## index
index | Re | Mach | Datasource
1 | 50000 | 0 | JavaFoil+Calcfoil stall+Eppler ext transition
2 | 50000 | 0 | XFOIL ncrit=9
3 | 50000 | 0.1 | JavaFoil+Calcfoil stall+Eppler ext transition
4 | 50000 | 0.1 | XFOIL ncrit=9
5 | 50000 | 0.25 | JavaFoil+Calcfoil stall+Eppler ext transition
6 | 50000 | 0.25 | XFOIL ncrit=9
7 | 50000 | 0.5 | JavaFoil+Calcfoil stall+Eppler ext transition
8 | 50000 | 0.5 | XFOIL ncrit=9
9 | 100000 | 0 | JavaFoil+Calcfoil stall+Eppler ext transition
10 | 100000 | 0 | XFOIL ncrit=9
11 | 100000 | 0.1 | JavaFoil+Calcfoil stall+Eppler ext transition
12 | 100000 | 0.1 | XFOIL ncrit=9
13 | 100000 | 0.25 | JavaFoil+Calcfoil stall+Eppler ext transition
14 | 100000 | 0.25 | XFOIL ncrit=9
15 | 100000 | 0.5 | JavaFoil+Calcfoil stall+Eppler ext transition
16 | 100000 | 0.5 | XFOIL ncrit=9
17 | 250000 | 0 | JavaFoil+Calcfoil stall+Eppler ext transition
18 | 250000 | 0 | XFOIL ncrit=9
19 | 250000 | 0.1 | JavaFoil+Calcfoil stall+Eppler ext transition
20 | 250000 | 0.1 | XFOIL ncrit=9
21 | 250000 | 0.25 | JavaFoil+Calcfoil stall+Eppler ext transition
22 | 250000 | 0.25 | XFOIL ncrit=9
23 | 250000 | 0.5 | JavaFoil+Calcfoil stall+Eppler ext transition
24 | 250000 | 0.5 | XFOIL ncrit=9
25 | 500000 | 0 | JavaFoil+Calcfoil stall+Eppler ext transition
26 | 500000 | 0 | XFOIL ncrit=9
27 | 500000 | 0.1 | JavaFoil+Calcfoil stall+Eppler ext transition
28 | 500000 | 0.1 | XFOIL ncrit=9
29 | 500000 | 0.25 | JavaFoil+Calcfoil stall+Eppler ext transition
30 | 500000 | 0.25 | XFOIL ncrit=9
31 | 500000 | 0.5 | JavaFoil+Calcfoil stall+Eppler ext transition
32 | 500000 | 0.5 | XFOIL ncrit=9
33 | 750000 | 0 | JavaFoil+Calcfoil stall+Eppler ext transition
34 | 750000 | 0 | XFOIL ncrit=9
35 | 750000 | 0.1 | JavaFoil+Calcfoil stall+Eppler ext transition
36 | 750000 | 0.1 | XFOIL ncrit=9
37 | 750000 | 0.25 | JavaFoil+Calcfoil stall+Eppler ext transition
38 | 750000 | 0.25 | XFOIL ncrit=9
39 | 750000 | 0.5 | JavaFoil+Calcfoil stall+Eppler ext transition
40 | 750000 | 0.5 | XFOIL ncrit=9
41 | 1000000 | 0 | JavaFoil+Calcfoil stall+Eppler ext transition
42 | 1000000 | 0 | XFOIL ncrit=9
43 | 1000000 | 0.1 | JavaFoil+Calcfoil stall+Eppler ext transition
44 | 1000000 | 0.1 | XFOIL ncrit=9
45 | 1000000 | 0.25 | JavaFoil+Calcfoil stall+Eppler ext transition
46 | 1000000 | 0.25 | XFOIL ncrit=9
47 | 1000000 | 0.5 | JavaFoil+Calcfoil stall+Eppler ext transition
48 | 1000000 | 0.5 | XFOIL ncrit=9
49 | 2000000 | 0 | JavaFoil+Calcfoil stall+Eppler ext transition
50 | 2000000 | 0 | XFOIL ncrit=9
51 | 2000000 | 0.1 | JavaFoil+Calcfoil stall+Eppler ext transition
52 | 2000000 | 0.1 | XFOIL ncrit=9
53 | 2000000 | 0.25 | JavaFoil+Calcfoil stall+Eppler ext transition
54 | 2000000 | 0.25 | XFOIL ncrit=9
55 | 2000000 | 0.5 | JavaFoil+Calcfoil stall+Eppler ext transition
56 | 2000000 | 0.5 | XFOIL ncrit=9
57 | 3000000 | 0 | JavaFoil+Calcfoil stall+Eppler ext transition
58 | 3000000 | 0 | XFOIL ncrit=9
59 | 3000000 | 0.1 | JavaFoil+Calcfoil stall+Eppler ext transition
60 | 3000000 | 0.1 | XFOIL ncrit=9
61 | 3000000 | 0.25 | JavaFoil+Calcfoil stall+Eppler ext transition
62 | 3000000 | 0.25 | XFOIL ncrit=9
63 | 3000000 | 0.5 | JavaFoil+Calcfoil stall+Eppler ext transition
64 | 3000000 | 0.5 | XFOIL ncrit=9
65 | 4000000 | 0 | JavaFoil+Calcfoil stall+Eppler ext transition
66 | 4000000 | 0 | XFOIL ncrit=9
67 | 4000000 | 0.1 | JavaFoil+Calcfoil stall+Eppler ext transition
68 | 4000000 | 0.1 | XFOIL ncrit=9
69 | 4000000 | 0.25 | JavaFoil+Calcfoil stall+Eppler ext transition
70 | 4000000 | 0.25 | XFOIL ncrit=9
71 | 4000000 | 0.5 | JavaFoil+Calcfoil stall+Eppler ext transition
72 | 4000000 | 0.5 | XFOIL ncrit=9
73 | 5000000 | 0 | JavaFoil+Calcfoil stall+Eppler ext transition
74 | 5000000 | 0 | XFOIL ncrit=9
75 | 5000000 | 0.1 | JavaFoil+Calcfoil stall+Eppler ext transition
76 | 5000000 | 0.1 | XFOIL ncrit=9
77 | 5000000 | 0.25 | JavaFoil+Calcfoil stall+Eppler ext transition
78 | 5000000 | 0.25 | XFOIL ncrit=9
79 | 5000000 | 0.5 | JavaFoil+Calcfoil stall+Eppler ext transition
80 | 5000000 | 0.5 | XFOIL ncrit=9
81 | 6000000 | 0 | JavaFoil+Calcfoil stall+Eppler ext transition
82 | 6000000 | 0 | XFOIL ncrit=9
83 | 6000000 | 0.1 | JavaFoil+Calcfoil stall+Eppler ext transition
84 | 6000000 | 0.1 | XFOIL ncrit=9
85 | 6000000 | 0.25 | JavaFoil+Calcfoil stall+Eppler ext transition
86 | 6000000 | 0.25 | XFOIL ncrit=9
87 | 6000000 | 0.5 | JavaFoil+Calcfoil stall+Eppler ext transition
88 | 6000000 | 0.5 | XFOIL ncrit=9
89 | 7000000 | 0 | JavaFoil+Calcfoil stall+Eppler ext transition
90 | 7000000 | 0 | XFOIL ncrit=9
91 | 7000000 | 0.1 | JavaFoil+Calcfoil stall+Eppler ext transition
92 | 7000000 | 0.1 | XFOIL ncrit=9
93 | 7000000 | 0.25 | JavaFoil+Calcfoil stall+Eppler ext transition
94 | 7000000 | 0.25 | XFOIL ncrit=9
95 | 7000000 | 0.5 | JavaFoil+Calcfoil stall+Eppler ext transition
96 | 7000000 | 0.5 | XFOIL ncrit=9
97 | 8000000 | 0 | JavaFoil+Calcfoil stall+Eppler ext transition
98 | 8000000 | 0 | XFOIL ncrit=9
99 | 8000000 | 0.1 | JavaFoil+Calcfoil stall+Eppler ext transition
100 | 8000000 | 0.1 | XFOIL ncrit=9
101 | 8000000 | 0.25 | JavaFoil+Calcfoil stall+Eppler ext transition
102 | 8000000 | 0.25 | XFOIL ncrit=9
103 | 8000000 | 0.5 | JavaFoil+Calcfoil stall+Eppler ext transition
104 | 8000000 | 0.5 | XFOIL ncrit=9
105 | 10000000 | 0 | JavaFoil+Calcfoil stall+Eppler ext transition
106 | 10000000 | 0 | XFOIL ncrit=9
107 | 10000000 | 0.1 | JavaFoil+Calcfoil stall+Eppler ext transition
108 | 10000000 | 0.1 | XFOIL ncrit=9
109 | 10000000 | 0.25 | JavaFoil+Calcfoil stall+Eppler ext transition
110 | 10000000 | 0.25 | XFOIL ncrit=9
111 | 10000000 | 0.5 | JavaFoil+Calcfoil stall+Eppler ext transition
112 | 10000000 | 0.5 | XFOIL ncrit=9
113 | 12000000 | 0 | JavaFoil+Calcfoil stall+Eppler ext transition
114 | 12000000 | 0 | XFOIL ncrit=9
115 | 12000000 | 0.1 | JavaFoil+Calcfoil stall+Eppler ext transition
116 | 12000000 | 0.1 | XFOIL ncrit=9
117 | 12000000 | 0.25 | JavaFoil+Calcfoil stall+Eppler ext transition
118 | 12000000 | 0.25 | XFOIL ncrit=9
119 | 12000000 | 0.5 | JavaFoil+Calcfoil stall+Eppler ext transition
120 | 12000000 | 0.5 | XFOIL ncrit=9
121 | 14000000 | 0 | JavaFoil+Calcfoil stall+Eppler ext transition
122 | 14000000 | 0 | XFOIL ncrit=9
123 | 14000000 | 0.1 | JavaFoil+Calcfoil stall+Eppler ext transition
124 | 14000000 | 0.1 | XFOIL ncrit=9
125 | 14000000 | 0.25 | JavaFoil+Calcfoil stall+Eppler ext transition
126 | 14000000 | 0.25 | XFOIL ncrit=9
127 | 14000000 | 0.5 | JavaFoil+Calcfoil stall+Eppler ext transition
128 | 14000000 | 0.5 | XFOIL ncrit=9
129 | 16000000 | 0 | JavaFoil+Calcfoil stall+Eppler ext transition
130 | 16000000 | 0 | XFOIL ncrit=9
131 | 16000000 | 0.1 | JavaFoil+Calcfoil stall+Eppler ext transition
132 | 16000000 | 0.1 | XFOIL ncrit=9
133 | 16000000 | 0.25 | JavaFoil+Calcfoil stall+Eppler ext transition
134 | 16000000 | 0.25 | XFOIL ncrit=9
135 | 16000000 | 0.5 | JavaFoil+Calcfoil stall+Eppler ext transition
136 | 16000000 | 0.5 | XFOIL ncrit=9
137 | 18000000 | 0 | JavaFoil+Calcfoil stall+Eppler ext transition
138 | 18000000 | 0 | XFOIL ncrit=9
139 | 18000000 | 0.1 | JavaFoil+Calcfoil stall+Eppler ext transition
140 | 18000000 | 0.1 | XFOIL ncrit=9
141 | 18000000 | 0.25 | JavaFoil+Calcfoil stall+Eppler ext transition
142 | 18000000 | 0.25 | XFOIL ncrit=9
143 | 18000000 | 0.5 | JavaFoil+Calcfoil stall+Eppler ext transition
144 | 18000000 | 0.5 | XFOIL ncrit=9
145 | 20000000 | 0 | JavaFoil+Calcfoil stall+Eppler ext transition
146 | 20000000 | 0 | XFOIL ncrit=9
147 | 20000000 | 0.1 | JavaFoil+Calcfoil stall+Eppler ext transition
148 | 20000000 | 0.1 | XFOIL ncrit=9
149 | 20000000 | 0.25 | JavaFoil+Calcfoil stall+Eppler ext transition
150 | 20000000 | 0.25 | XFOIL ncrit=9
151 | 20000000 | 0.5 | JavaFoil+Calcfoil stall+Eppler ext transition
152 | 20000000 | 0.5 | XFOIL ncrit=9

## 1. Re 50k Mach 0.00 (1)
BIGFOIL.COM POLAR EXPORT
NACA64-316 a=0.8
NACA64-316 a=0.8 |  |  |  | Cl Max: | 1.224 | at alpha= | 13.5 | deg
JavaFoil+Calcfoil stall+Eppler ext transition |  |  |  | L/D Max: | 36.201 | at alpha= | 7 | deg
Re: | 50000 |  |  | Cd Min: | 0.01943 | at alpha= | 0 | deg
Mach: | 0 |  |  | Cl=0 at alpha= | -2.3684 | deg
|  |  |  | @ Cl=0.1, Cd= | 0.02077
|  |  |  | @ Cl=0.4, Cd= | 0.020027
|  |  |  | @ Cl=0.6, Cd= | 0.021788
alpha (deg) | Cl | Cd | Cm | Cl/Cd
-20 | -0.843 | 0.30332 | -0.011 | -2.781
-19.5 | -0.863 | 0.27753 | -0.012 | -3.11
-19 | -0.881 | 0.26173 | -0.012 | -3.366
-18.5 | -0.897 | 0.25355 | -0.012 | -3.539
-18 | -0.912 | 0.23847 | -0.013 | -3.824
-17.5 | -0.922 | 0.21864 | -0.013 | -4.218
-17 | -0.926 | 0.20383 | -0.013 | -4.541
-16.5 | -0.927 | 0.19301 | -0.013 | -4.801
-16 | -0.925 | 0.18066 | -0.014 | -5.121
-15.5 | -0.921 | 0.17221 | -0.014 | -5.35
-15 | -0.915 | 0.16233 | -0.015 | -5.634
-14.5 | -0.905 | 0.14923 | -0.015 | -6.063
-14 | -0.893 | 0.13804 | -0.015 | -6.466
-13.5 | -0.877 | 0.12949 | -0.015 | -6.774
-13 | -0.859 | 0.12198 | -0.016 | -7.042
-12.5 | -0.838 | 0.11651 | -0.016 | -7.19
-12 | -0.814 | 0.10673 | -0.016 | -7.624
-11.5 | -0.787 | 0.09976 | -0.017 | -7.887
-11 | -0.757 | 0.09241 | -0.017 | -8.194
-10.5 | -0.724 | 0.08607 | -0.018 | -8.409
-10 | -0.688 | 0.08101 | -0.018 | -8.499
-9.5 | -0.651 | 0.07617 | -0.019 | -8.551
-9 | -0.612 | 0.07113 | -0.019 | -8.61
-8.5 | -0.572 | 0.06625 | -0.02 | -8.632
-8 | -0.53 | 0.06266 | -0.02 | -8.461
-7.5 | -0.487 | 0.05859 | -0.021 | -8.311
-7 | -0.443 | 0.05518 | -0.021 | -8.025
-6.5 | -0.398 | 0.05204 | -0.022 | -7.639
-6 | -0.351 | 0.04906 | -0.022 | -7.164
-5.5 | -0.305 | 0.04658 | -0.024 | -6.543
-5 | -0.306 | 0.02201 | -0.047 | -13.911
-4.5 | -0.25 | 0.02129 | -0.047 | -11.753
-4 | -0.183 | 0.02351 | -0.045 | -7.795
-3.5 | -0.128 | 0.02281 | -0.046 | -5.608
-3 | -0.072 | 0.0222 | -0.047 | -3.242
-2.5 | -0.015 | 0.02164 | -0.048 | -0.712
-2 | 0.042 | 0.02116 | -0.049 | 1.973
-1.5 | 0.1 | 0.02077 | -0.049 | 4.799
-1 | 0.158 | 0.02052 | -0.05 | 7.696
-0.5 | 0.217 | 0.02031 | -0.051 | 10.668
0 | 0.28 | 0.01943 | -0.052 | 14.411
0.5 | 0.339 | 0.01968 | -0.053 | 17.202
1 | 0.397 | 0.02 | -0.053 | 19.838
1.5 | 0.454 | 0.02052 | -0.055 | 22.143
2 | 0.511 | 0.0209 | -0.057 | 24.458
2.5 | 0.567 | 0.02147 | -0.057 | 26.415
3 | 0.623 | 0.02201 | -0.057 | 28.296
3.5 | 0.675 | 0.02275 | -0.058 | 29.662
4 | 0.728 | 0.0236 | -0.058 | 30.832
4.5 | 0.779 | 0.02458 | -0.058 | 31.689
5 | 0.83 | 0.02564 | -0.059 | 32.356
5.5 | 0.879 | 0.02681 | -0.059 | 32.79
6 | 0.968 | 0.02712 | -0.063 | 35.683
6.5 | 1.019 | 0.02831 | -0.063 | 35.99
7 | 1.068 | 0.02949 | -0.063 | 36.201
7.5 | 1.113 | 0.03077 | -0.064 | 36.169
8 | 0.975 | 0.05959 | -0.031 | 16.353
8.5 | 1.011 | 0.06389 | -0.031 | 15.824
9 | 1.045 | 0.06877 | -0.03 | 15.202
9.5 | 1.078 | 0.07379 | -0.03 | 14.604
10 | 1.107 | 0.07879 | -0.029 | 14.055
10.5 | 1.135 | 0.08511 | -0.03 | 13.334
11 | 1.159 | 0.09184 | -0.029 | 12.623
11.5 | 1.181 | 0.09649 | -0.029 | 12.239
12 | 1.199 | 0.10353 | -0.029 | 11.583
12.5 | 1.211 | 0.11136 | -0.029 | 10.875
13 | 1.219 | 0.11883 | -0.029 | 10.261
13.5 | 1.224 | 0.12997 | -0.029 | 9.417
14 | 1.224 | 0.13762 | -0.028 | 8.897
14.5 | 1.222 | 0.14426 | -0.028 | 8.468
15 | 1.215 | 0.15389 | -0.028 | 7.898
15.5 | 1.206 | 0.17215 | -0.028 | 7.005
16 | 1.193 | 0.17651 | -0.028 | 6.761
16.5 | 1.178 | 0.18649 | -0.028 | 6.318
17 | 1.16 | 0.19929 | -0.028 | 5.823
17.5 | 1.139 | 0.21612 | -0.028 | 5.272
18 | 1.113 | 0.23777 | -0.028 | 4.683
18.5 | 1.086 | 0.251 | -0.028 | 4.326

## 2. Re 50k Mach 0.00 (2)
BIGFOIL.COM POLAR EXPORT
NACA64-316 a=0.8
NACA64-316 a=0.8 |  |  |  | Cl Max: | 1.213 | at alpha= | 12 | deg
XFOIL ncrit=9 |  |  |  | L/D Max: | 23.4574 | at alpha= | 10 | deg
Re: | 50000 |  |  | Cd Min: | 0.21563 | at alpha= | 17 | deg
Mach: | 0 |  |  | Cl=0 at alpha= | 3.7579 | deg
|  |  |  | @ Cl=0.1, Cd= | 0.051207
|  |  |  | @ Cl=0.4, Cd= | 0.075958
|  |  |  | @ Cl=0.6, Cd= | 0.075375
alpha (deg) | Cl | Cd | Cm | Cl/Cd
-13 | -0.3826 | 0.14437 | -0.0255 | -2.6501
-12.5 | -0.3803 | 0.13952 | -0.0271 | -2.7258
-12 | -0.3763 | 0.13411 | -0.0283 | -2.8059
-11.5 | -0.3599 | 0.12712 | -0.0292 | -2.8312
-11 | -0.3549 | 0.12151 | -0.03 | -2.9207
-10 | -0.5398 | 0.07561 | -0.0615 | -7.1393
-9.5 | -0.7156 | 0.07025 | -0.0502 | -10.1865
-9 | -0.7433 | 0.06456 | -0.0442 | -11.5133
-8.5 | -0.7687 | 0.05881 | -0.0386 | -13.0709
-8 | -0.7795 | 0.05299 | -0.0339 | -14.7103
-7.5 | -0.772 | 0.04755 | -0.0303 | -16.2355
-7 | -0.7514 | 0.04309 | -0.0274 | -17.4379
-6.5 | -0.7214 | 0.03938 | -0.025 | -18.3189
-6 | -0.6856 | 0.03656 | -0.0227 | -18.7527
-5.5 | -0.6495 | 0.03429 | -0.0202 | -18.9414
-5 | -0.6161 | 0.03223 | -0.0169 | -19.1157
-4.5 | -0.5909 | 0.02866 | -0.0139 | -20.6176
-4 | -0.5914 | 0.03203 | 0.003 | -18.4639
-3.5 | -0.5753 | 0.03545 | 0.0155 | -16.2285
-3 | -0.5479 | 0.03846 | 0.0266 | -14.246
-2.5 | -0.508 | 0.04057 | 0.0348 | -12.5216
-2 | -0.415 | 0.04239 | 0.0294 | -9.79
-1.5 | -0.3228 | 0.04313 | 0.0194 | -7.4843
-1 | -0.259 | 0.04323 | 0.0134 | -5.9912
-0.5 | -0.1908 | 0.04381 | 0.0061 | -4.3552
0 | -0.1391 | 0.04411 | 0.0013 | -3.1535
0.5 | -0.0826 | 0.04486 | -0.0048 | -1.8413
1 | -0.0169 | 0.04605 | -0.013 | -0.36699
2 | -0.1169 | 0.04095 | 0.0109 | -2.8547
2.5 | -0.1116 | 0.04 | 0.0133 | -2.79
3 | -0.0772 | 0.04095 | 0.0106 | -1.8852
3.5 | -0.0344 | 0.04282 | 0.0067 | -0.80336
4 | 0.0323 | 0.04679 | -0.0016 | 0.69032
4.5 | 0.1025 | 0.05137 | -0.0101 | 1.9953
5 | 0.1634 | 0.05564 | -0.0166 | 2.9367
5.5 | 0.2225 | 0.06033 | -0.0225 | 3.688
6 | 0.2824 | 0.0654 | -0.0282 | 4.318
6.5 | 0.3342 | 0.06994 | -0.0322 | 4.7784
7 | 0.3711 | 0.0735 | -0.034 | 5.049
7.5 | 0.4253 | 0.07811 | -0.0374 | 5.4449
8 | 0.576 | 0.07518 | -0.0383 | 7.6616
8.5 | 0.6339 | 0.07565 | -0.0369 | 8.3794
9 | 0.7265 | 0.07198 | -0.0343 | 10.0931
9.5 | 0.9129 | 0.04892 | -0.0229 | 18.6611
10 | 0.9709 | 0.04139 | -0.0106 | 23.4574
10.5 | 1.0184 | 0.04532 | -0.008 | 22.4713
11 | 1.1134 | 0.04982 | -0.0101 | 22.3485
11.5 | 1.1636 | 0.05608 | -0.0101 | 20.7489
12 | 1.213 | 0.0638 | -0.0111 | 19.0125
12.5 | 1.1847 | 0.07039 | -0.0056 | 16.8305
13 | 1.1452 | 0.07844 | -0.0022 | 14.5997
13.5 | 1.0977 | 0.08853 | -0.0016 | 12.3992
14 | 0.8368 | 0.13378 | -0.0281 | 6.255
15.5 | 0.7461 | 0.18991 | -0.0645 | 3.9287
16 | 0.7612 | 0.19748 | -0.0676 | 3.8546
16.5 | 0.7832 | 0.20559 | -0.07 | 3.8095
17 | 0.8138 | 0.21563 | -0.0717 | 3.7741

## 3. Re 50k Mach 0.10 (1)
BIGFOIL.COM POLAR EXPORT
NACA64-316 a=0.8
NACA64-316 a=0.8 |  |  |  | Cl Max: | 1.215 | at alpha= | 13.5 | deg
JavaFoil+Calcfoil stall+Eppler ext transition |  |  |  | L/D Max: | 36.059 | at alpha= | 7 | deg
Re: | 50000 |  |  | Cd Min: | 0.01949 | at alpha= | 0 | deg
Mach: | 0.1 |  |  | Cl=0 at alpha= | -2.3684 | deg
|  |  |  | @ Cl=0.1, Cd= | 0.02089
|  |  |  | @ Cl=0.4, Cd= | 0.020077
|  |  |  | @ Cl=0.6, Cd= | 0.021901
alpha (deg) | Cl | Cd | Cm | Cl/Cd
-20 | -0.798 | 0.30618 | -0.012 | -2.608
-19.5 | -0.822 | 0.29197 | -0.012 | -2.814
-19 | -0.843 | 0.27745 | -0.012 | -3.04
-18.5 | -0.864 | 0.26726 | -0.012 | -3.232
-18 | -0.882 | 0.2492 | -0.013 | -3.539
-17.5 | -0.896 | 0.22992 | -0.013 | -3.897
-17 | -0.902 | 0.21026 | -0.013 | -4.292
-16.5 | -0.907 | 0.20113 | -0.014 | -4.508
-16 | -0.908 | 0.19035 | -0.014 | -4.77
-15.5 | -0.907 | 0.17539 | -0.014 | -5.17
-15 | -0.902 | 0.16462 | -0.015 | -5.482
-14.5 | -0.895 | 0.15316 | -0.015 | -5.844
-14 | -0.885 | 0.14043 | -0.015 | -6.301
-13.5 | -0.871 | 0.13255 | -0.015 | -6.574
-13 | -0.855 | 0.12344 | -0.016 | -6.924
-12.5 | -0.835 | 0.11564 | -0.016 | -7.22
-12 | -0.812 | 0.1083 | -0.017 | -7.499
-11.5 | -0.786 | 0.10075 | -0.017 | -7.804
-11 | -0.758 | 0.09323 | -0.017 | -8.126
-10.5 | -0.725 | 0.08695 | -0.018 | -8.335
-10 | -0.69 | 0.08227 | -0.018 | -8.383
-9.5 | -0.653 | 0.07584 | -0.019 | -8.606
-9 | -0.614 | 0.07131 | -0.019 | -8.613
-8.5 | -0.574 | 0.06691 | -0.02 | -8.578
-8 | -0.532 | 0.06249 | -0.02 | -8.513
-7.5 | -0.489 | 0.05898 | -0.021 | -8.289
-7 | -0.445 | 0.05506 | -0.021 | -8.076
-6.5 | -0.399 | 0.05227 | -0.022 | -7.639
-6 | -0.353 | 0.04924 | -0.023 | -7.17
-5.5 | -0.306 | 0.04671 | -0.024 | -6.554
-5 | -0.307 | 0.02211 | -0.047 | -13.907
-4.5 | -0.251 | 0.02142 | -0.048 | -11.723
-4 | -0.184 | 0.02366 | -0.045 | -7.779
-3.5 | -0.128 | 0.02295 | -0.046 | -5.597
-3 | -0.072 | 0.02232 | -0.047 | -3.237
-2.5 | -0.015 | 0.02171 | -0.048 | -0.714
-2 | 0.042 | 0.02128 | -0.049 | 1.97
-1.5 | 0.1 | 0.02089 | -0.05 | 4.79
-1 | 0.159 | 0.02058 | -0.05 | 7.706
-0.5 | 0.218 | 0.02037 | -0.051 | 10.684
0 | 0.281 | 0.01949 | -0.052 | 14.432
0.5 | 0.34 | 0.01974 | -0.053 | 17.227
1 | 0.399 | 0.02007 | -0.054 | 19.859
1.5 | 0.456 | 0.02049 | -0.055 | 22.273
2 | 0.513 | 0.02107 | -0.057 | 24.366
2.5 | 0.57 | 0.02159 | -0.057 | 26.389
3 | 0.625 | 0.02216 | -0.058 | 28.227
3.5 | 0.677 | 0.02289 | -0.058 | 29.593
4 | 0.73 | 0.02376 | -0.058 | 30.744
4.5 | 0.783 | 0.02472 | -0.059 | 31.656
5 | 0.833 | 0.02585 | -0.059 | 32.222
5.5 | 0.882 | 0.0271 | -0.059 | 32.558
6 | 0.972 | 0.02733 | -0.063 | 35.555
6.5 | 1.023 | 0.02852 | -0.063 | 35.875
7 | 1.072 | 0.02972 | -0.064 | 36.059
7.5 | 1.117 | 0.03105 | -0.064 | 35.97
8 | 0.978 | 0.05994 | -0.031 | 16.318
8.5 | 1.014 | 0.06415 | -0.031 | 15.812
9 | 1.048 | 0.06907 | -0.03 | 15.178
9.5 | 1.08 | 0.07393 | -0.03 | 14.609
10 | 1.109 | 0.07996 | -0.03 | 13.874
10.5 | 1.136 | 0.08434 | -0.029 | 13.466
11 | 1.159 | 0.09161 | -0.029 | 12.655
11.5 | 1.18 | 0.09873 | -0.029 | 11.95
12 | 1.197 | 0.1065 | -0.029 | 11.237
12.5 | 1.207 | 0.11163 | -0.029 | 10.809
13 | 1.213 | 0.1232 | -0.029 | 9.844
13.5 | 1.215 | 0.13062 | -0.029 | 9.299
14 | 1.213 | 0.13724 | -0.029 | 8.835
14.5 | 1.207 | 0.15025 | -0.028 | 8.031
15 | 1.197 | 0.16206 | -0.029 | 7.387
15.5 | 1.184 | 0.17374 | -0.028 | 6.814
16 | 1.168 | 0.18383 | -0.028 | 6.353
16.5 | 1.149 | 0.20007 | -0.028 | 5.742
17 | 1.127 | 0.20861 | -0.028 | 5.402
17.5 | 1.102 | 0.2204 | -0.028 | 4.998
18 | 1.071 | 0.23612 | -0.028 | 4.536
18.5 | 1.039 | 0.26136 | -0.028 | 3.976

## 4. Re 50k Mach 0.10 (2)
BIGFOIL.COM POLAR EXPORT
NACA64-316 a=0.8
NACA64-316 a=0.8 |  |  |  | Cl Max: | 1.2054 | at alpha= | 12 | deg
XFOIL ncrit=9 |  |  |  | L/D Max: | 22.9675 | at alpha= | 10 | deg
Re: | 50000 |  |  | Cd Min: | 0.21672 | at alpha= | 17 | deg
Mach: | 0.1 |  |  | Cl=0 at alpha= | 3.7648 | deg
|  |  |  | @ Cl=0.1, Cd= | 0.051475
|  |  |  | @ Cl=0.4, Cd= | 0.076278
|  |  |  | @ Cl=0.6, Cd= | 0.075769
alpha (deg) | Cl | Cd | Cm | Cl/Cd
-13 | -0.383 | 0.14504 | -0.0258 | -2.6407
-12.5 | -0.3803 | 0.14015 | -0.0274 | -2.7135
-12 | -0.3723 | 0.13424 | -0.0286 | -2.7734
-11.5 | -0.3577 | 0.12749 | -0.0295 | -2.8057
-11 | -0.3508 | 0.12172 | -0.0303 | -2.882
-10 | -0.5237 | 0.07699 | -0.0615 | -6.8022
-9.5 | -0.6935 | 0.07081 | -0.052 | -9.7938
-9 | -0.7362 | 0.06562 | -0.0451 | -11.2191
-8.5 | -0.7637 | 0.05994 | -0.0393 | -12.7411
-8 | -0.7783 | 0.05408 | -0.0345 | -14.3916
-7.5 | -0.7738 | 0.04853 | -0.0307 | -15.9448
-7 | -0.7552 | 0.04388 | -0.0277 | -17.2106
-6.5 | -0.7266 | 0.04003 | -0.0253 | -18.1514
-6 | -0.691 | 0.03707 | -0.023 | -18.6404
-5.5 | -0.6549 | 0.0347 | -0.0205 | -18.8732
-5 | -0.6206 | 0.03264 | -0.0172 | -19.0135
-4.5 | -0.5934 | 0.02964 | -0.0141 | -20.0202
-4 | -0.5923 | 0.03166 | 0.0011 | -18.7081
-3.5 | -0.5738 | 0.0358 | 0.0146 | -16.0279
-3 | -0.5454 | 0.03885 | 0.0256 | -14.0386
-2.5 | -0.504 | 0.04102 | 0.0337 | -12.2867
-2 | -0.4049 | 0.04292 | 0.0275 | -9.4338
-1.5 | -0.3295 | 0.04327 | 0.0203 | -7.615
-1 | -0.2587 | 0.04353 | 0.0132 | -5.943
-0.5 | -0.195 | 0.04397 | 0.0067 | -4.4348
0 | -0.1425 | 0.0443 | 0.0018 | -3.2167
0.5 | -0.0858 | 0.04504 | -0.0042 | -1.905
1 | -0.0233 | 0.0462 | -0.0119 | -0.50433
2.5 | -0.1125 | 0.04026 | 0.0136 | -2.7943
3 | -0.0794 | 0.04111 | 0.0111 | -1.9314
3.5 | -0.0367 | 0.04295 | 0.0072 | -0.85448
4 | 0.0326 | 0.0471 | -0.0016 | 0.69214
4.5 | 0.103 | 0.05167 | -0.0102 | 1.9934
5 | 0.1635 | 0.05588 | -0.0166 | 2.9259
5.5 | 0.2189 | 0.06018 | -0.0219 | 3.6374
6 | 0.2756 | 0.06502 | -0.0271 | 4.2387
6.5 | 0.3269 | 0.06959 | -0.0311 | 4.6975
7 | 0.3658 | 0.07327 | -0.0331 | 4.9925
7.5 | 0.4289 | 0.07882 | -0.0377 | 5.4415
8 | 0.5663 | 0.07568 | -0.0375 | 7.4828
8.5 | 0.6348 | 0.07586 | -0.0366 | 8.368
9 | 0.7392 | 0.07107 | -0.0337 | 10.401
9.5 | 0.9248 | 0.04668 | -0.0209 | 19.8115
10 | 0.969 | 0.04219 | -0.0097 | 22.9675
10.5 | 1.0203 | 0.04603 | -0.0073 | 22.166
11 | 1.114 | 0.05071 | -0.0091 | 21.9681
11.5 | 1.1566 | 0.0571 | -0.0086 | 20.2557
12 | 1.2054 | 0.06491 | -0.0094 | 18.5703
12.5 | 1.1745 | 0.07174 | -0.0043 | 16.3716
13 | 1.134 | 0.08013 | -0.0015 | 14.152
13.5 | 1.0877 | 0.09059 | -0.0015 | 12.0068
14 | 0.7988 | 0.14377 | -0.0352 | 5.5561
14.5 | 0.8057 | 0.1566 | -0.0399 | 5.145
15 | 0.7357 | 0.18358 | -0.0617 | 4.0075
15.5 | 0.7469 | 0.19057 | -0.0649 | 3.9193
16 | 0.7626 | 0.19822 | -0.068 | 3.8472
16.5 | 0.7854 | 0.2065 | -0.0704 | 3.8034
17 | 0.8164 | 0.21672 | -0.0721 | 3.7671

## 5. Re 50k Mach 0.25 (1)
BIGFOIL.COM POLAR EXPORT
NACA64-316 a=0.8
NACA64-316 a=0.8 |  |  |  | Cl Max: | 1.168 | at alpha= | 12 | deg
JavaFoil+Calcfoil stall+Eppler ext transition |  |  |  | L/D Max: | 35.199 | at alpha= | 6.5 | deg
Re: | 50000 |  |  | Cd Min: | 0.01987 | at alpha= | 0 | deg
Mach: | 0.25 |  |  | Cl=0 at alpha= | -2.3644 | deg
|  |  |  | @ Cl=0.1, Cd= | 0.02139
|  |  |  | @ Cl=0.4, Cd= | 0.020449
|  |  |  | @ Cl=0.6, Cd= | 0.022392
alpha (deg) | Cl | Cd | Cm | Cl/Cd
-18.5 | -0.558 | 0.36956 | -0.013 | -1.509
-18 | -0.612 | 0.35713 | -0.012 | -1.715
-17.5 | -0.661 | 0.3209 | -0.013 | -2.06
-17 | -0.697 | 0.28277 | -0.013 | -2.464
-16.5 | -0.729 | 0.25523 | -0.014 | -2.855
-16 | -0.756 | 0.23822 | -0.014 | -3.173
-15.5 | -0.779 | 0.21357 | -0.014 | -3.645
-15 | -0.796 | 0.19515 | -0.014 | -4.08
-14.5 | -0.809 | 0.1809 | -0.015 | -4.471
-14 | -0.816 | 0.16013 | -0.015 | -5.097
-13.5 | -0.818 | 0.14917 | -0.016 | -5.487
-13 | -0.815 | 0.13795 | -0.016 | -5.91
-12.5 | -0.807 | 0.12824 | -0.016 | -6.293
-12 | -0.794 | 0.1169 | -0.017 | -6.792
-11.5 | -0.776 | 0.10623 | -0.017 | -7.306
-11 | -0.754 | 0.10037 | -0.018 | -7.51
-10.5 | -0.729 | 0.25213 | -0.022 | -2.893
-10 | -0.694 | 0.08496 | -0.018 | -8.164
-9.5 | -0.659 | 0.07914 | -0.019 | -8.33
-9 | -0.622 | 0.07354 | -0.019 | -8.462
-8.5 | -0.583 | 0.06871 | -0.02 | -8.489
-8 | -0.542 | 0.06406 | -0.02 | -8.461
-7.5 | -0.499 | 0.0603 | -0.021 | -8.276
-7 | -0.455 | 0.05628 | -0.022 | -8.077
-6.5 | -0.409 | 0.05308 | -0.022 | -7.7
-6 | -0.362 | 0.05005 | -0.023 | -7.228
-5.5 | -0.314 | 0.04728 | -0.024 | -6.638
-5 | -0.266 | 0.04457 | -0.026 | -5.961
-4.5 | -0.257 | 0.02204 | -0.049 | -11.646
-4 | -0.189 | 0.02425 | -0.046 | -7.773
-3.5 | -0.132 | 0.02355 | -0.047 | -5.585
-3 | -0.074 | 0.02291 | -0.048 | -3.231
-2.5 | -0.016 | 0.02231 | -0.049 | -0.711
-2 | 0.043 | 0.02177 | -0.05 | 1.973
-1.5 | 0.103 | 0.02137 | -0.051 | 4.799
-1 | 0.162 | 0.02111 | -0.052 | 7.697
-0.5 | 0.223 | 0.02084 | -0.052 | 10.699
0 | 0.289 | 0.01987 | -0.053 | 14.525
0.5 | 0.349 | 0.02016 | -0.054 | 17.307
1 | 0.409 | 0.0205 | -0.055 | 19.932
1.5 | 0.468 | 0.02093 | -0.055 | 22.341
2 | 0.526 | 0.02163 | -0.057 | 24.303
2.5 | 0.583 | 0.02221 | -0.059 | 26.267
3 | 0.64 | 0.02282 | -0.059 | 28.066
3.5 | 0.693 | 0.02364 | -0.059 | 29.336
4 | 0.748 | 0.02458 | -0.06 | 30.418
4.5 | 0.8 | 0.02567 | -0.06 | 31.17
5 | 0.852 | 0.02682 | -0.06 | 31.766
5.5 | 0.902 | 0.0281 | -0.06 | 32.117
6 | 0.994 | 0.0284 | -0.064 | 35.014
6.5 | 1.045 | 0.0297 | -0.065 | 35.199
7 | 1.093 | 0.03113 | -0.065 | 35.119
7.5 | 0.96 | 0.05722 | -0.033 | 16.781
8 | 0.997 | 0.06151 | -0.032 | 16.211
8.5 | 1.032 | 0.06642 | -0.031 | 15.532
9 | 1.063 | 0.0711 | -0.03 | 14.949
9.5 | 1.091 | 0.07652 | -0.03 | 14.258
10 | 1.116 | 0.08301 | -0.03 | 13.44
10.5 | 1.136 | 0.08984 | -0.03 | 12.644
11 | 1.152 | 0.09653 | -0.03 | 11.931
11.5 | 1.163 | 0.10445 | -0.029 | 11.132
12 | 1.168 | 0.11442 | -0.029 | 10.208
12.5 | 1.163 | 0.12283 | -0.029 | 9.466
13 | 1.151 | 0.13268 | -0.028 | 8.673
13.5 | 1.132 | 0.14464 | -0.028 | 7.826
14 | 1.107 | 0.16125 | -0.028 | 6.863
14.5 | 1.075 | 0.17645 | -0.028 | 6.09
15 | 1.036 | 0.19442 | -0.027 | 5.329
15.5 | 0.992 | 0.20829 | -0.027 | 4.761
16 | 0.942 | 0.23708 | -0.027 | 3.972
16.5 | 0.887 | 0.2585 | -0.027 | 3.43
17 | 0.827 | 0.28361 | -0.027 | 2.916

## 6. Re 50k Mach 0.25 (2)
BIGFOIL.COM POLAR EXPORT
NACA64-316 a=0.8
NACA64-316 a=0.8 |  |  |  | Cl Max: | 1.1148 | at alpha= | 11.5 | deg
XFOIL ncrit=9 |  |  |  | L/D Max: | 22.7775 | at alpha= | 9.5 | deg
Re: | 50000 |  |  | Cd Min: | 0.21173 | at alpha= | 16.5 | deg
Mach: | 0.25 |  |  | Cl=0 at alpha= | 3.8071 | deg
|  |  |  | @ Cl=0.1, Cd= | 0.053221
|  |  |  | @ Cl=0.4, Cd= | 0.077666
|  |  |  | @ Cl=0.6, Cd= | 0.076595
alpha (deg) | Cl | Cd | Cm | Cl/Cd
-12.5 | -0.379 | 0.14337 | -0.0291 | -2.6435
-11.5 | -0.346 | 0.12944 | -0.0313 | -2.6731
-11 | -0.333 | 0.12311 | -0.0322 | -2.7049
-10.5 | -0.3629 | 0.10735 | -0.0436 | -3.3805
-10 | -0.4694 | 0.08438 | -0.0602 | -5.5629
-9.5 | -0.5239 | 0.07563 | -0.0596 | -6.9271
-9 | -0.6992 | 0.07104 | -0.0495 | -9.8423
-8.5 | -0.7297 | 0.06557 | -0.0436 | -11.1286
-8 | -0.7591 | 0.05988 | -0.0381 | -12.677
-7.5 | -0.7742 | 0.05401 | -0.0335 | -14.3344
-7 | -0.7703 | 0.04856 | -0.0298 | -15.8629
-6.5 | -0.753 | 0.04409 | -0.0269 | -17.0787
-6 | -0.7198 | 0.04017 | -0.0245 | -17.9188
-5.5 | -0.6837 | 0.03715 | -0.022 | -18.4038
-5 | -0.6465 | 0.03488 | -0.019 | -18.535
-4.5 | -0.6137 | 0.03272 | -0.0156 | -18.7561
-4 | -0.5925 | 0.02953 | -0.01 | -20.0643
-3.5 | -0.5669 | 0.03622 | 0.0061 | -15.6516
-3 | -0.5411 | 0.03981 | 0.0188 | -13.5921
-2.5 | -0.4973 | 0.04274 | 0.0287 | -11.6355
-2 | -0.4017 | 0.04479 | 0.0249 | -8.9685
-1.5 | -0.3316 | 0.04483 | 0.0193 | -7.3968
-1 | -0.285 | 0.04472 | 0.0167 | -6.373
-0.5 | -0.2304 | 0.04477 | 0.0122 | -5.1463
0 | -0.1719 | 0.0452 | 0.0066 | -3.8031
0.5 | -0.11 | 0.04598 | -0.0001 | -2.3923
1 | -0.0521 | 0.047 | -0.0068 | -1.1085
2 | -0.1077 | 0.0434 | 0.0098 | -2.4816
2.5 | -0.113 | 0.0419 | 0.0142 | -2.6969
3 | -0.0903 | 0.04207 | 0.0136 | -2.1464
3.5 | -0.0495 | 0.04369 | 0.0099 | -1.133
4 | 0.0311 | 0.04869 | -0.0012 | 0.63873
4.5 | 0.1044 | 0.05351 | -0.0103 | 1.951
5 | 0.1721 | 0.05835 | -0.0179 | 2.9494
5.5 | 0.226 | 0.06221 | -0.0227 | 3.6329
6 | 0.2763 | 0.06629 | -0.0268 | 4.168
6.5 | 0.3286 | 0.07095 | -0.0308 | 4.6314
7 | 0.3742 | 0.07545 | -0.0337 | 4.9596
7.5 | 0.4238 | 0.07971 | -0.0362 | 5.3168
8 | 0.5684 | 0.07699 | -0.036 | 7.3828
8.5 | 0.6619 | 0.07582 | -0.035 | 8.7299
9 | 0.7481 | 0.07126 | -0.0304 | 10.4982
9.5 | 0.9521 | 0.0418 | -0.0107 | 22.7775
10 | 0.9686 | 0.046 | -0.0054 | 21.0565
10.5 | 1.0408 | 0.05 | -0.0041 | 20.816
11 | 1.0905 | 0.05572 | -0.0032 | 19.5711
11.5 | 1.1148 | 0.06287 | -0.0019 | 17.7318
12 | 1.082 | 0.07104 | 0.0004 | 15.2309
12.5 | 1.0314 | 0.08166 | -0.0001 | 12.6304
13 | 0.9696 | 0.09586 | -0.0047 | 10.1148
14 | 0.786 | 0.15172 | -0.0391 | 5.1806
15 | 0.7398 | 0.18711 | -0.0638 | 3.9538
15.5 | 0.7519 | 0.19419 | -0.0673 | 3.872
16 | 0.7721 | 0.20255 | -0.0704 | 3.8119
16.5 | 0.7985 | 0.21173 | -0.0727 | 3.7713

## 7. Re 50k Mach 0.50 (1)
BIGFOIL.COM POLAR EXPORT
NACA64-316 a=0.8
NACA64-316 a=0.8 |  |  |  | Cl Max: | 1.233 | at alpha= | 20 | deg
JavaFoil+Calcfoil stall+Eppler ext transition |  |  |  | L/D Max: | 31.976 | at alpha= | 5.5 | deg
Re: | 50000 |  |  | Cd Min: | 0.02168 | at alpha= | 0 | deg
Mach: | 0.5 |  |  | Cl=0 at alpha= | -2.3615 | deg
|  |  |  | @ Cl=0.1, Cd= | 0.023755
|  |  |  | @ Cl=0.4, Cd= | 0.022259
|  |  |  | @ Cl=0.6, Cd= | 0.024346
alpha (deg) | Cl | Cd | Cm | Cl/Cd
-20 | -0.982 | 0.44404 | -0.019 | -2.211
-19.5 | -0.954 | 0.434 | -0.019 | -2.199
-19 | -0.927 | 0.42903 | -0.02 | -2.161
-18.5 | -0.9 | 0.41494 | -0.02 | -2.17
-18 | -0.873 | 0.4194 | -0.02 | -2.082
-17.5 | -0.844 | 0.3907 | -0.02 | -2.16
-17 | -0.816 | 0.38532 | -0.02 | -2.118
-16.5 | -0.789 | 0.36695 | -0.02 | -2.15
-16 | -0.762 | 0.36051 | -0.021 | -2.113
-15.5 | -0.734 | 0.34608 | -0.021 | -2.122
-15 | -0.705 | 0.32639 | -0.02 | -2.16
-14.5 | -0.678 | 0.32872 | -0.02 | -2.061
-14 | -0.65 | 0.33091 | -0.02 | -1.964
-13.5 | -0.623 | 0.32721 | -0.021 | -1.903
-13 | -0.595 | 0.29869 | -0.021 | -1.992
-12.5 | -0.566 | 0.277 | -0.02 | -2.044
-12 | -0.538 | 0.26865 | -0.02 | -2.004
-11.5 | -0.511 | 0.26723 | -0.02 | -1.911
-11 | -0.483 | 0.25767 | -0.021 | -1.875
-10.5 | -0.455 | 0.26205 | -0.021 | -1.738
-10 | -0.427 | 0.19909 | -0.019 | -2.144
-9.5 | -0.399 | 0.20614 | -0.019 | -1.935
-9 | -0.492 | 0.11781 | -0.02 | -4.177
-8.5 | -0.556 | 0.09169 | -0.02 | -6.059
-8 | -0.549 | 0.07781 | -0.021 | -7.059
-7.5 | -0.523 | 0.06901 | -0.022 | -7.582
-7 | -0.487 | 0.06267 | -0.023 | -7.767
-6.5 | -0.444 | 0.05762 | -0.024 | -7.702
-6 | -0.396 | 0.05436 | -0.025 | -7.291
-5.5 | -0.346 | 0.05057 | -0.026 | -6.844
-5 | -0.294 | 0.04737 | -0.026 | -6.198
-4.5 | -0.24 | 0.04436 | -0.029 | -5.414
-4 | -0.218 | 0.0238 | -0.054 | -9.158
-3.5 | -0.152 | 0.02313 | -0.055 | -6.582
-3 | -0.082 | 0.02528 | -0.052 | -3.235
-2.5 | -0.018 | 0.02467 | -0.053 | -0.71
-2 | 0.047 | 0.0241 | -0.054 | 1.968
-1.5 | 0.113 | 0.02367 | -0.055 | 4.783
-1 | 0.179 | 0.02337 | -0.056 | 7.676
-0.5 | 0.246 | 0.02312 | -0.057 | 10.647
0 | 0.32 | 0.02168 | -0.058 | 14.743
0.5 | 0.386 | 0.02214 | -0.059 | 17.418
1 | 0.451 | 0.02269 | -0.059 | 19.882
1.5 | 0.516 | 0.02333 | -0.06 | 22.109
2 | 0.58 | 0.02406 | -0.061 | 24.099
2.5 | 0.643 | 0.02496 | -0.061 | 25.758
3 | 0.706 | 0.02596 | -0.062 | 27.18
3.5 | 0.762 | 0.02706 | -0.062 | 28.175
4 | 0.821 | 0.0285 | -0.065 | 28.802
4.5 | 0.878 | 0.02986 | -0.066 | 29.391
5 | 0.933 | 0.03141 | -0.066 | 29.708
5.5 | 1.03 | 0.03223 | -0.07 | 31.976
6 | 1.082 | 0.03417 | -0.071 | 31.665
6.5 | 0.959 | 0.05429 | -0.035 | 17.668
7 | 0.994 | 0.05954 | -0.034 | 16.704
7.5 | 1.019 | 0.06619 | -0.033 | 15.392
8 | 1.028 | 0.07444 | -0.032 | 13.812
8.5 | 1.01 | 0.08498 | -0.031 | 11.88
9 | 0.913 | 0.10322 | -0.029 | 8.844
9.5 | 0.658 | 0.16891 | -0.027 | 3.893
10 | 0.685 | 0.21769 | -0.032 | 3.149
10.5 | 0.713 | 0.22103 | -0.032 | 3.224
11 | 0.74 | 0.24689 | -0.034 | 2.997
11.5 | 0.768 | 0.26451 | -0.036 | 2.902
12 | 0.795 | 0.26795 | -0.036 | 2.966
12.5 | 0.822 | 0.29059 | -0.037 | 2.827
13 | 0.85 | 0.3024 | -0.041 | 2.812
13.5 | 0.877 | 0.30432 | -0.041 | 2.882
14 | 0.904 | 0.32691 | -0.041 | 2.764
14.5 | 0.933 | 0.34786 | -0.045 | 2.681
15 | 0.959 | 0.35962 | -0.045 | 2.668
15.5 | 0.986 | 0.37255 | -0.046 | 2.647
16 | 1.013 | 0.38126 | -0.047 | 2.657
16.5 | 1.042 | 0.38897 | -0.049 | 2.678
17 | 1.068 | 0.41103 | -0.049 | 2.599
17.5 | 1.095 | 0.41778 | -0.05 | 2.62
18 | 1.124 | 0.43056 | -0.053 | 2.611
18.5 | 1.15 | 0.4386 | -0.053 | 2.623
19 | 1.176 | 0.45468 | -0.053 | 2.587
19.5 | 1.203 | 0.46989 | -0.054 | 2.559
20 | 1.233 | 0.49264 | -0.056 | 2.502

## 8. Re 50k Mach 0.50 (2)
BIGFOIL.COM POLAR EXPORT
NACA64-316 a=0.8
NACA64-316 a=0.8 |  |  |  | Cl Max: | 0.9863 | at alpha= | 20 | deg
XFOIL ncrit=9 |  |  |  | L/D Max: | 13.8732 | at alpha= | 9.5 | deg
Re: | 50000 |  |  | Cd Min: | 0.28592 | at alpha= | 20 | deg
Mach: | 0.5 |  |  | Cl=0 at alpha= | 3.8989 | deg
|  |  |  | @ Cl=0.1, Cd= | 0.059691
|  |  |  | @ Cl=0.4, Cd= | 0.077795
|  |  |  | @ Cl=0.6, Cd= | 0.084273
alpha (deg) | Cl | Cd | Cm | Cl/Cd
-20 | -0.635 | 0.25403 | 0.0207 | -2.4997
-19.5 | -0.6174 | 0.24949 | 0.0149 | -2.4746
-19 | -0.5907 | 0.23932 | 0.0108 | -2.4682
-18.5 | -0.5734 | 0.23466 | 0.0056 | -2.4435
-18 | -0.5466 | 0.22465 | 0.0016 | -2.4331
-17.5 | -0.5287 | 0.2195 | -0.0033 | -2.4087
-17 | -0.5002 | 0.20963 | -0.0067 | -2.3861
-16.5 | -0.4925 | 0.20693 | -0.0121 | -2.38
-16 | -0.4585 | 0.196 | -0.0148 | -2.3393
-15.5 | -0.4372 | 0.18854 | -0.0186 | -2.3189
-15 | -0.4265 | 0.18406 | -0.0227 | -2.3172
-14.5 | -0.4118 | 0.17886 | -0.026 | -2.3024
-14 | -0.3775 | 0.16851 | -0.0283 | -2.2402
-13.5 | -0.3545 | 0.16085 | -0.031 | -2.2039
-13 | -0.3357 | 0.15425 | -0.0334 | -2.1763
-12.5 | -0.3181 | 0.14777 | -0.0355 | -2.1527
-11.5 | -0.3066 | 0.13757 | -0.039 | -2.2287
-11 | -0.2881 | 0.13077 | -0.0396 | -2.2031
-10 | -0.3454 | 0.11096 | -0.0499 | -3.1128
-9.5 | -0.3851 | 0.10413 | -0.0497 | -3.6983
-9 | -0.4067 | 0.09887 | -0.0464 | -4.1135
-8.5 | -0.4519 | 0.09177 | -0.0456 | -4.9243
-8 | -0.5242 | 0.08235 | -0.0474 | -6.3655
-7.5 | -0.577 | 0.07583 | -0.0451 | -7.6091
-7 | -0.645 | 0.07014 | -0.0409 | -9.1959
-6.5 | -0.7073 | 0.06449 | -0.0357 | -10.9676
-6 | -0.748 | 0.05827 | -0.0312 | -12.8368
-5.5 | -0.7623 | 0.05215 | -0.0277 | -14.6174
-5 | -0.7237 | 0.04635 | -0.0295 | -15.6138
-4.5 | -0.6636 | 0.04224 | -0.0308 | -15.7102
-4 | -0.6025 | 0.03953 | -0.0304 | -15.2416
-3.5 | -0.5627 | 0.03636 | -0.0282 | -15.4758
-3 | -0.5438 | 0.04089 | -0.0098 | -13.2991
-2.5 | -0.5034 | 0.04741 | 0.0094 | -10.618
-2 | -0.4382 | 0.05082 | 0.0194 | -8.6226
-1.5 | -0.3394 | 0.05179 | 0.0144 | -6.5534
-1 | -0.294 | 0.05131 | 0.0135 | -5.7299
-0.5 | -0.2603 | 0.05089 | 0.0139 | -5.115
0 | -0.2088 | 0.05104 | 0.0107 | -4.0909
0.5 | -0.1766 | 0.05091 | 0.0103 | -3.4689
1 | -0.2663 | 0.0469 | 0.0314 | -5.678
1.5 | -0.1971 | 0.04817 | 0.0234 | -4.0918
2 | -0.1213 | 0.04993 | 0.0136 | -2.4294
2.5 | -0.0872 | 0.05046 | 0.0112 | -1.7281
3 | -0.0917 | 0.04916 | 0.0161 | -1.8653
3.5 | -0.0489 | 0.05106 | 0.0116 | -0.9577
4 | 0.0124 | 0.05419 | 0.0042 | 0.22882
4.5 | 0.0793 | 0.05827 | -0.0038 | 1.3609
5 | 0.1476 | 0.06296 | -0.0117 | 2.3443
5.5 | 0.2098 | 0.06759 | -0.018 | 3.104
6 | 0.2611 | 0.07165 | -0.0221 | 3.6441
6.5 | 0.3304 | 0.07732 | -0.028 | 4.2732
7 | 0.4578 | 0.07819 | -0.0301 | 5.855
7.5 | 0.5088 | 0.08102 | -0.0302 | 6.2799
8 | 0.5702 | 0.08341 | -0.0299 | 6.8361
8.5 | 0.6258 | 0.08502 | -0.028 | 7.3606
9 | 0.7018 | 0.08286 | -0.0227 | 8.4697
9.5 | 0.8729 | 0.06292 | -0.0022 | 13.8732
10 | 0.8948 | 0.06822 | 0.0007 | 13.1164
10.5 | 0.8699 | 0.07957 | -0.0022 | 10.9325
11 | 0.8051 | 0.09792 | -0.012 | 8.222
11.5 | 0.771 | 0.11421 | -0.0208 | 6.7507
12 | 0.762 | 0.12734 | -0.0271 | 5.984
12.5 | 0.7491 | 0.14119 | -0.0351 | 5.3056
13 | 0.7497 | 0.15311 | -0.0416 | 4.8965
13.5 | 0.7556 | 0.1648 | -0.0481 | 4.585
14 | 0.7704 | 0.17577 | -0.0534 | 4.383
14.5 | 0.7507 | 0.1944 | -0.0694 | 3.8616
15 | 0.7681 | 0.2027 | -0.074 | 3.7893
15.5 | 0.7915 | 0.21183 | -0.0781 | 3.7365
16.5 | 0.8335 | 0.22797 | -0.0869 | 3.6562
17 | 0.854 | 0.23602 | -0.0915 | 3.6183
17.5 | 0.8858 | 0.24786 | -0.0949 | 3.5738
18 | 0.9051 | 0.25462 | -0.0997 | 3.5547
18.5 | 0.9206 | 0.26085 | -0.1055 | 3.5292
19 | 0.9482 | 0.27181 | -0.1095 | 3.4885
19.5 | 0.9687 | 0.2789 | -0.1146 | 3.4733
20 | 0.9863 | 0.28592 | -0.1205 | 3.4496

## 9. Re 100k Mach 0.00 (1)
BIGFOIL.COM POLAR EXPORT
NACA64-316 a=0.8
NACA64-316 a=0.8 |  |  |  | Cl Max: | 1.225 | at alpha= | 14 | deg
JavaFoil+Calcfoil stall+Eppler ext transition |  |  |  | L/D Max: | 48.328 | at alpha= | 5.5 | deg
Re: | 100000 |  |  | Cd Min: | 0.01397 | at alpha= | -1.5 | deg
Mach: | 0 |  |  | Cl=0 at alpha= | -2.3644 | deg
|  |  |  | @ Cl=0.1, Cd= | 0.014022
|  |  |  | @ Cl=0.4, Cd= | 0.014717
|  |  |  | @ Cl=0.6, Cd= | 0.015624
alpha (deg) | Cl | Cd | Cm | Cl/Cd
-20 | -0.844 | 0.25301 | -0.012 | -3.334
-19.5 | -0.863 | 0.23752 | -0.012 | -3.634
-19 | -0.881 | 0.22844 | -0.012 | -3.858
-18.5 | -0.897 | 0.21339 | -0.012 | -4.205
-18 | -0.912 | 0.19761 | -0.013 | -4.615
-17.5 | -0.922 | 0.18748 | -0.013 | -4.92
-17 | -0.926 | 0.17883 | -0.013 | -5.177
-16.5 | -0.927 | 0.16644 | -0.014 | -5.568
-16 | -0.925 | 0.15898 | -0.014 | -5.821
-15.5 | -0.921 | 0.14998 | -0.014 | -6.144
-15 | -0.915 | 0.13939 | -0.015 | -6.561
-14.5 | -0.905 | 0.13165 | -0.015 | -6.874
-14 | -0.893 | 0.12157 | -0.015 | -7.343
-13.5 | -0.877 | 0.11447 | -0.016 | -7.664
-13 | -0.859 | 0.10712 | -0.016 | -8.019
-12.5 | -0.838 | 0.10199 | -0.016 | -8.214
-12 | -0.814 | 0.09421 | -0.017 | -8.638
-11.5 | -0.787 | 0.08878 | -0.017 | -8.864
-11 | -0.758 | 0.08346 | -0.018 | -9.076
-10.5 | -0.724 | 0.07813 | -0.018 | -9.267
-10 | -0.689 | 0.07281 | -0.019 | -9.46
-9.5 | -0.652 | 0.06862 | -0.019 | -9.494
-9 | -0.613 | 0.06429 | -0.02 | -9.529
-8.5 | -0.572 | 0.06052 | -0.02 | -9.455
-8 | -0.53 | 0.05692 | -0.021 | -9.319
-7.5 | -0.487 | 0.05351 | -0.022 | -9.106
-7 | -0.443 | 0.05032 | -0.022 | -8.805
-6.5 | -0.398 | 0.0475 | -0.023 | -8.374
-6 | -0.352 | 0.04463 | -0.025 | -7.897
-5.5 | -0.365 | 0.01847 | -0.047 | -19.76
-5 | -0.31 | 0.01771 | -0.048 | -17.525
-4.5 | -0.254 | 0.01663 | -0.049 | -15.292
-4 | -0.188 | 0.01642 | -0.048 | -11.46
-3.5 | -0.131 | 0.01592 | -0.049 | -8.26
-3 | -0.074 | 0.01549 | -0.049 | -4.778
-2.5 | -0.016 | 0.01514 | -0.05 | -1.048
-2 | 0.043 | 0.01461 | -0.052 | 2.962
-1.5 | 0.105 | 0.01397 | -0.053 | 7.52
-1 | 0.167 | 0.01406 | -0.055 | 11.896
-0.5 | 0.229 | 0.01406 | -0.055 | 16.261
0 | 0.284 | 0.01439 | -0.056 | 19.744
0.5 | 0.344 | 0.01448 | -0.056 | 23.733
1 | 0.403 | 0.01473 | -0.057 | 27.356
1.5 | 0.462 | 0.01492 | -0.057 | 30.951
2 | 0.52 | 0.01521 | -0.058 | 34.225
2.5 | 0.579 | 0.01549 | -0.059 | 37.368
3 | 0.637 | 0.01586 | -0.059 | 40.154
3.5 | 0.691 | 0.01626 | -0.06 | 42.499
4 | 0.747 | 0.01676 | -0.06 | 44.571
4.5 | 0.801 | 0.0173 | -0.06 | 46.317
5 | 0.854 | 0.01792 | -0.061 | 47.657
5.5 | 0.905 | 0.01872 | -0.061 | 48.328
6 | 0.971 | 0.0229 | -0.063 | 42.426
6.5 | 1.023 | 0.0239 | -0.063 | 42.8
7 | 1.072 | 0.02498 | -0.064 | 42.921
7.5 | 1.119 | 0.02616 | -0.064 | 42.789
8 | 1.164 | 0.02734 | -0.065 | 42.569
8.5 | 1.204 | 0.02871 | -0.065 | 41.939
9 | 1.047 | 0.06256 | -0.032 | 16.733
9.5 | 1.079 | 0.06704 | -0.031 | 16.092
10 | 1.108 | 0.07183 | -0.03 | 15.427
10.5 | 1.136 | 0.07654 | -0.031 | 14.837
11 | 1.16 | 0.08243 | -0.03 | 14.069
11.5 | 1.181 | 0.08719 | -0.03 | 13.55
12 | 1.2 | 0.09325 | -0.03 | 12.866
12.5 | 1.212 | 0.09991 | -0.03 | 12.128
13 | 1.22 | 0.10623 | -0.03 | 11.483
13.5 | 1.224 | 0.11464 | -0.03 | 10.681
14 | 1.225 | 0.12034 | -0.029 | 10.178
14.5 | 1.222 | 0.13034 | -0.029 | 9.377
15 | 1.216 | 0.13732 | -0.03 | 8.856
15.5 | 1.206 | 0.1505 | -0.029 | 8.015
16 | 1.194 | 0.15599 | -0.029 | 7.652
16.5 | 1.179 | 0.16836 | -0.029 | 7.001
17 | 1.161 | 0.1757 | -0.029 | 6.606
17.5 | 1.14 | 0.1886 | -0.029 | 6.043
18 | 1.114 | 0.19735 | -0.029 | 5.643
18.5 | 1.086 | 0.21156 | -0.029 | 5.133
19 | 1.057 | 0.22438 | -0.029 | 4.711

## 10. Re 100k Mach 0.00 (2)
BIGFOIL.COM POLAR EXPORT
NACA64-316 a=0.8
NACA64-316 a=0.8 |  |  |  | Cl Max: | 0.4768 | at alpha= | 4.5 | deg
XFOIL ncrit=9 |  |  |  | L/D Max: | 12.4167 | at alpha= | 4.5 | deg
Re: | 100000 |  |  | Cd Min: | 0.15324 | at alpha= | -14.5 | deg
Mach: | 0 |  |  | Cl=0 at alpha= | -1.0427 | deg
|  |  |  | @ Cl=0.1, Cd= | 0.030485
|  |  |  | @ Cl=0.4, Cd= | 0.038318
|  |  |  | @ Cl=0.6, Cd= | 0.0384
alpha (deg) | Cl | Cd | Cm | Cl/Cd
-14.5 | -0.4394 | 0.15324 | -0.0254 | -2.8674
-14 | -0.4379 | 0.14757 | -0.0295 | -2.9674
-13.5 | -0.4194 | 0.13956 | -0.0313 | -3.0052
-13 | -0.4509 | 0.13353 | -0.0393 | -3.3768
-12.5 | -0.4009 | 0.12562 | -0.0366 | -3.1914
-12 | -0.4218 | 0.11767 | -0.0425 | -3.5846
-11.5 | -0.4482 | 0.11085 | -0.0483 | -4.0433
-11 | -0.5633 | 0.07104 | -0.0714 | -7.9293
-10.5 | -0.6561 | 0.06408 | -0.0672 | -10.2388
-10 | -0.7564 | 0.06189 | -0.0531 | -12.2217
-9.5 | -0.8107 | 0.05703 | -0.0437 | -14.2153
-9 | -0.7997 | 0.04936 | -0.0438 | -16.2014
-8.5 | -0.754 | 0.04248 | -0.0478 | -17.7495
-8 | -0.6967 | 0.03718 | -0.051 | -18.7386
-7.5 | -0.6327 | 0.03374 | -0.0541 | -18.7522
-7 | -0.5568 | 0.03036 | -0.0587 | -18.3399
-6.5 | -0.4863 | 0.02803 | -0.062 | -17.3493
-6 | -0.428 | 0.02619 | -0.0631 | -16.3421
-5.5 | -0.3886 | 0.02367 | -0.0623 | -16.4174
-5 | -0.36 | 0.02276 | -0.0579 | -15.8172
-4.5 | -0.3089 | 0.02469 | -0.0545 | -12.5111
-4 | -0.2615 | 0.02659 | -0.0504 | -9.8345
-3.5 | -0.2107 | 0.02825 | -0.0463 | -7.4584
-3 | -0.1529 | 0.02973 | -0.0425 | -5.143
-2.5 | -0.1185 | 0.02986 | -0.0393 | -3.9685
-2 | -0.082 | 0.02988 | -0.0369 | -2.7443
-1.5 | -0.0332 | 0.02973 | -0.0366 | -1.1167
-0.5 | 0.0394 | 0.02997 | -0.0343 | 1.3146
0 | 0.077 | 0.03037 | -0.0327 | 2.5354
0.5 | 0.1249 | 0.03061 | -0.0329 | 4.0804
1 | 0.1386 | 0.03175 | -0.0289 | 4.3654
1.5 | 0.2065 | 0.03184 | -0.0316 | 6.4856
2 | 0.2101 | 0.03357 | -0.0265 | 6.2586
3 | 0.2899 | 0.03531 | -0.0243 | 8.2101
3.5 | 0.3089 | 0.03699 | -0.0214 | 8.3509
4 | 0.3638 | 0.03828 | -0.0237 | 9.5037
4.5 | 0.4768 | 0.0384 | -0.0335 | 12.4167

## 11. Re 100k Mach 0.10 (1)
BIGFOIL.COM POLAR EXPORT
NACA64-316 a=0.8
NACA64-316 a=0.8 |  |  |  | Cl Max: | 1.215 | at alpha= | 13.5 | deg
JavaFoil+Calcfoil stall+Eppler ext transition |  |  |  | L/D Max: | 48.084 | at alpha= | 5.5 | deg
Re: | 100000 |  |  | Cd Min: | 0.01408 | at alpha= | -0.5 | deg
Mach: | 0.1 |  |  | Cl=0 at alpha= | -2.3644 | deg
|  |  |  | @ Cl=0.1, Cd= | 0.014305
|  |  |  | @ Cl=0.4, Cd= | 0.014752
|  |  |  | @ Cl=0.6, Cd= | 0.015686
alpha (deg) | Cl | Cd | Cm | Cl/Cd
-20 | -0.799 | 0.26594 | -0.012 | -3.003
-19.5 | -0.822 | 0.24325 | -0.012 | -3.378
-19 | -0.844 | 0.23474 | -0.012 | -3.594
-18.5 | -0.864 | 0.22577 | -0.013 | -3.826
-18 | -0.882 | 0.20145 | -0.013 | -4.378
-17.5 | -0.896 | 0.19044 | -0.013 | -4.706
-17 | -0.903 | 0.18533 | -0.013 | -4.87
-16.5 | -0.907 | 0.17031 | -0.014 | -5.324
-16 | -0.908 | 0.16245 | -0.014 | -5.59
-15.5 | -0.907 | 0.15334 | -0.014 | -5.914
-15 | -0.903 | 0.1417 | -0.015 | -6.369
-14.5 | -0.895 | 0.13353 | -0.015 | -6.705
-14 | -0.885 | 0.12359 | -0.015 | -7.161
-13.5 | -0.872 | 0.11575 | -0.016 | -7.53
-13 | -0.855 | 0.10864 | -0.016 | -7.869
-12.5 | -0.835 | 0.10304 | -0.017 | -8.105
-12 | -0.812 | 0.0953 | -0.017 | -8.524
-11.5 | -0.786 | 0.0895 | -0.017 | -8.786
-11 | -0.758 | 0.08404 | -0.018 | -9.017
-10.5 | -0.725 | 0.07792 | -0.018 | -9.304
-10 | -0.69 | 0.07378 | -0.019 | -9.352
-9.5 | -0.653 | 0.0686 | -0.019 | -9.518
-9 | -0.615 | 0.06479 | -0.02 | -9.484
-8.5 | -0.574 | 0.06063 | -0.021 | -9.471
-8 | -0.532 | 0.05692 | -0.021 | -9.352
-7.5 | -0.489 | 0.05384 | -0.022 | -9.086
-7 | -0.445 | 0.0503 | -0.022 | -8.845
-6.5 | -0.399 | 0.04759 | -0.023 | -8.394
-6 | -0.354 | 0.04477 | -0.025 | -7.904
-5.5 | -0.366 | 0.0186 | -0.048 | -19.692
-5 | -0.311 | 0.01783 | -0.049 | -17.472
-4.5 | -0.255 | 0.01716 | -0.049 | -14.874
-4 | -0.189 | 0.01655 | -0.048 | -11.416
-3.5 | -0.132 | 0.01602 | -0.049 | -8.239
-3 | -0.074 | 0.01559 | -0.05 | -4.766
-2.5 | -0.016 | 0.01519 | -0.051 | -1.049
-2 | 0.043 | 0.01482 | -0.052 | 2.921
-1.5 | 0.105 | 0.01426 | -0.054 | 7.378
-1 | 0.168 | 0.01409 | -0.055 | 11.936
-0.5 | 0.23 | 0.01408 | -0.055 | 16.313
0 | 0.285 | 0.01442 | -0.056 | 19.801
0.5 | 0.345 | 0.01456 | -0.057 | 23.71
1 | 0.405 | 0.01477 | -0.057 | 27.408
1.5 | 0.464 | 0.01495 | -0.058 | 31.026
2 | 0.523 | 0.01526 | -0.058 | 34.266
2.5 | 0.581 | 0.01557 | -0.059 | 37.341
3 | 0.64 | 0.01593 | -0.059 | 40.168
3.5 | 0.694 | 0.01635 | -0.06 | 42.475
4 | 0.75 | 0.01685 | -0.06 | 44.522
4.5 | 0.805 | 0.01739 | -0.061 | 46.293
5 | 0.857 | 0.01806 | -0.061 | 47.464
5.5 | 0.908 | 0.01889 | -0.061 | 48.084
6 | 0.976 | 0.02306 | -0.063 | 42.31
6.5 | 1.027 | 0.02409 | -0.064 | 42.643
7 | 1.077 | 0.02519 | -0.064 | 42.734
7.5 | 1.123 | 0.02639 | -0.065 | 42.565
8 | 1.167 | 0.02765 | -0.065 | 42.213
8.5 | 1.207 | 0.02894 | -0.065 | 41.716
9 | 1.05 | 0.06298 | -0.032 | 16.668
9.5 | 1.081 | 0.0672 | -0.031 | 16.089
10 | 1.11 | 0.07174 | -0.03 | 15.47
10.5 | 1.136 | 0.07727 | -0.03 | 14.706
11 | 1.16 | 0.08265 | -0.03 | 14.031
11.5 | 1.18 | 0.08921 | -0.03 | 13.232
12 | 1.197 | 0.09386 | -0.03 | 12.754
12.5 | 1.207 | 0.10074 | -0.03 | 11.982
13 | 1.213 | 0.10733 | -0.03 | 11.303
13.5 | 1.215 | 0.11621 | -0.03 | 10.457
14 | 1.213 | 0.12149 | -0.03 | 9.985
14.5 | 1.207 | 0.13001 | -0.029 | 9.284
15 | 1.198 | 0.13999 | -0.029 | 8.554
15.5 | 1.184 | 0.14876 | -0.028 | 7.959
16 | 1.168 | 0.15786 | -0.029 | 7.401
16.5 | 1.149 | 0.16727 | -0.029 | 6.868
17 | 1.127 | 0.18195 | -0.029 | 6.195
17.5 | 1.102 | 0.19121 | -0.029 | 5.763
18 | 1.071 | 0.20241 | -0.028 | 5.293
18.5 | 1.039 | 0.22377 | -0.028 | 4.644

## 12. Re 100k Mach 0.10 (2)
BIGFOIL.COM POLAR EXPORT
NACA64-316 a=0.8
NACA64-316 a=0.8 |  |  |  | Cl Max: | 1.2157 | at alpha= | 12.5 | deg
XFOIL ncrit=9 |  |  |  | L/D Max: | 46.809 | at alpha= | 8 | deg
Re: | 100000 |  |  | Cd Min: | 0.21063 | at alpha= | 17.5 | deg
Mach: | 0.1 |  |  | Cl=0 at alpha= | -1.1221 | deg
|  |  |  | @ Cl=0.1, Cd= | 0.030712
|  |  |  | @ Cl=0.4, Cd= | 0.038541
|  |  |  | @ Cl=0.6, Cd= | 0.040054
alpha (deg) | Cl | Cd | Cm | Cl/Cd
-14.5 | -0.4366 | 0.15377 | -0.0253 | -2.8393
-14 | -0.4404 | 0.14834 | -0.0302 | -2.9689
-13.5 | -0.4162 | 0.14012 | -0.0314 | -2.9703
-13 | -0.4511 | 0.13426 | -0.0398 | -3.3599
-12.5 | -0.3976 | 0.12621 | -0.0367 | -3.1503
-12 | -0.4169 | 0.11837 | -0.0424 | -3.522
-11.5 | -0.4457 | 0.11162 | -0.0485 | -3.993
-11 | -0.3796 | 0.10576 | -0.0434 | -3.5893
-10.5 | -0.3893 | 0.09819 | -0.0462 | -3.9648
-10 | -0.7813 | 0.06293 | -0.0517 | -12.4154
-9.5 | -0.8012 | 0.05806 | -0.0452 | -13.7995
-9 | -0.7948 | 0.05045 | -0.0451 | -15.7542
-8.5 | -0.7522 | 0.04332 | -0.0491 | -17.3638
-8 | -0.6969 | 0.0378 | -0.0522 | -18.4365
-7.5 | -0.6343 | 0.03442 | -0.055 | -18.4282
-7 | -0.5619 | 0.03076 | -0.0589 | -18.2672
-6.5 | -0.4848 | 0.02825 | -0.0633 | -17.1611
-6 | -0.426 | 0.02636 | -0.0644 | -16.1608
-5.5 | -0.3848 | 0.02403 | -0.0636 | -16.0133
-5 | -0.3592 | 0.02276 | -0.0589 | -15.7821
-4.5 | -0.3089 | 0.02467 | -0.0554 | -12.5213
-4 | -0.2613 | 0.02678 | -0.0507 | -9.7573
-3.5 | -0.2125 | 0.02855 | -0.046 | -7.4431
-3 | -0.1506 | 0.02988 | -0.043 | -5.0402
-2.5 | -0.1166 | 0.03005 | -0.0396 | -3.8802
-2 | -0.0822 | 0.03005 | -0.037 | -2.7354
-1.5 | -0.0452 | 0.03006 | -0.0352 | -1.5037
-1 | 0.0146 | 0.02962 | -0.0368 | 0.49291
-0.5 | 0.0393 | 0.03013 | -0.0343 | 1.3043
0 | 0.0675 | 0.03069 | -0.0315 | 2.1994
0.5 | 0.1268 | 0.03073 | -0.0331 | 4.1263
1 | 0.138 | 0.03192 | -0.0289 | 4.3233
1.5 | 0.2106 | 0.03195 | -0.0321 | 6.5915
2 | 0.2116 | 0.03373 | -0.0268 | 6.2733
2.5 | 0.2329 | 0.03516 | -0.0237 | 6.624
3 | 0.2933 | 0.03542 | -0.0246 | 8.2806
3.5 | 0.3097 | 0.03716 | -0.0214 | 8.3342
4 | 0.3581 | 0.03859 | -0.0229 | 9.2796
4.5 | 0.4769 | 0.03845 | -0.0328 | 12.4031
5.5 | 0.5841 | 0.04068 | -0.0384 | 14.3584
7 | 0.926 | 0.02723 | -0.0478 | 34.0066
7.5 | 0.9985 | 0.02373 | -0.0463 | 42.0775
8 | 1.0415 | 0.02225 | -0.0423 | 46.809
8.5 | 1.0433 | 0.02252 | -0.0335 | 46.3277
9 | 1.0057 | 0.02648 | -0.0229 | 37.9796
9.5 | 0.9749 | 0.03225 | -0.0164 | 30.2295
10 | 0.9791 | 0.03638 | -0.0125 | 26.9131
10.5 | 1.0136 | 0.03905 | -0.0102 | 25.9565
11 | 1.0657 | 0.04155 | -0.0091 | 25.6486
11.5 | 1.1299 | 0.0448 | -0.0092 | 25.221
12 | 1.1871 | 0.04887 | -0.0094 | 24.291
12.5 | 1.2157 | 0.05466 | -0.008 | 22.2411
13 | 1.2099 | 0.06043 | -0.0047 | 20.0215
13.5 | 1.1929 | 0.06772 | -0.0023 | 17.6152
14 | 1.1594 | 0.07657 | -0.0012 | 15.1417
14.5 | 1.1121 | 0.0875 | -0.0026 | 12.7097
15 | 1.0575 | 0.1009 | -0.0072 | 10.4807
15.5 | 1.0083 | 0.11656 | -0.0144 | 8.6505
16.5 | 0.8231 | 0.19625 | -0.0621 | 4.1941
17 | 0.8236 | 0.20273 | -0.0679 | 4.0625
17.5 | 0.8292 | 0.21063 | -0.0733 | 3.9368

## 13. Re 100k Mach 0.25 (1)
BIGFOIL.COM POLAR EXPORT
NACA64-316 a=0.8
NACA64-316 a=0.8 |  |  |  | Cl Max: | 1.186 | at alpha= | 8 | deg
JavaFoil+Calcfoil stall+Eppler ext transition |  |  |  | L/D Max: | 47.169 | at alpha= | 5.5 | deg
Re: | 100000 |  |  | Cd Min: | 0.0141 | at alpha= | -1 | deg
Mach: | 0.25 |  |  | Cl=0 at alpha= | -2.3667 | deg
|  |  |  | @ Cl=0.1, Cd= | 0.014849
|  |  |  | @ Cl=0.4, Cd= | 0.015006
|  |  |  | @ Cl=0.6, Cd= | 0.016023
alpha (deg) | Cl | Cd | Cm | Cl/Cd
-18.5 | -0.558 | 0.30078 | -0.014 | -1.854
-18 | -0.612 | 0.29439 | -0.013 | -2.08
-17.5 | -0.661 | 0.25992 | -0.013 | -2.543
-17 | -0.697 | 0.23636 | -0.013 | -2.948
-16.5 | -0.729 | 0.21427 | -0.014 | -3.401
-16 | -0.756 | 0.1951 | -0.014 | -3.875
-15.5 | -0.779 | 0.17957 | -0.014 | -4.336
-15 | -0.796 | 0.16601 | -0.015 | -4.796
-14.5 | -0.809 | 0.15247 | -0.015 | -5.305
-14 | -0.816 | 0.13708 | -0.016 | -5.955
-13.5 | -0.819 | 0.12661 | -0.016 | -6.465
-13 | -0.815 | 0.12016 | -0.016 | -6.786
-12.5 | -0.807 | 0.11037 | -0.016 | -7.312
-12 | -0.794 | 0.10216 | -0.017 | -7.773
-11.5 | -0.776 | 0.09507 | -0.018 | -8.165
-11 | -0.754 | 0.08759 | -0.018 | -8.608
-10.5 | -0.73 | 0.19438 | -0.022 | -3.753
-10 | -0.694 | 0.07562 | -0.019 | -9.177
-9.5 | -0.66 | 0.07126 | -0.02 | -9.256
-9 | -0.623 | 0.06629 | -0.02 | -9.391
-8.5 | -0.583 | 0.06186 | -0.021 | -9.432
-8 | -0.542 | 0.05812 | -0.021 | -9.332
-7.5 | -0.499 | 0.05444 | -0.022 | -9.17
-7 | -0.455 | 0.05115 | -0.023 | -8.89
-6.5 | -0.409 | 0.04825 | -0.023 | -8.475
-6 | -0.362 | 0.04559 | -0.024 | -7.938
-5.5 | -0.374 | 0.01893 | -0.048 | -19.742
-5 | -0.317 | 0.01853 | -0.049 | -17.115
-4.5 | -0.26 | 0.0177 | -0.05 | -14.694
-4 | -0.193 | 0.01707 | -0.049 | -11.328
-3.5 | -0.135 | 0.01654 | -0.05 | -8.165
-3 | -0.076 | 0.01606 | -0.051 | -4.736
-2.5 | -0.016 | 0.01564 | -0.052 | -1.043
-2 | 0.044 | 0.01531 | -0.052 | 2.886
-1.5 | 0.106 | 0.0148 | -0.054 | 7.186
-1 | 0.171 | 0.0141 | -0.056 | 12.141
-0.5 | 0.236 | 0.01434 | -0.057 | 16.46
0 | 0.293 | 0.01474 | -0.057 | 19.874
0.5 | 0.354 | 0.01484 | -0.058 | 23.858
1 | 0.415 | 0.01506 | -0.059 | 27.574
1.5 | 0.476 | 0.01532 | -0.059 | 31.066
2 | 0.536 | 0.01557 | -0.06 | 34.436
2.5 | 0.596 | 0.016 | -0.06 | 37.266
3 | 0.656 | 0.01634 | -0.061 | 40.151
3.5 | 0.712 | 0.0168 | -0.061 | 42.354
4 | 0.769 | 0.01734 | -0.062 | 44.336
4.5 | 0.823 | 0.01802 | -0.062 | 45.686
5 | 0.876 | 0.01879 | -0.062 | 46.641
5.5 | 0.928 | 0.01968 | -0.063 | 47.169
6 | 0.998 | 0.024 | -0.065 | 41.587
6.5 | 1.05 | 0.02513 | -0.065 | 41.792
7 | 1.099 | 0.02637 | -0.066 | 41.696
7.5 | 1.145 | 0.02771 | -0.066 | 41.316
8 | 1.186 | 0.02911 | -0.066 | 40.746
8.5 | 1.033 | 0.06012 | -0.033 | 17.184
9 | 1.064 | 0.06482 | -0.032 | 16.417
9.5 | 1.092 | 0.0697 | -0.031 | 15.665
10 | 1.116 | 0.07429 | -0.03 | 15.022
10.5 | 1.136 | 0.08072 | -0.03 | 14.077
11 | 1.152 | 0.08758 | -0.031 | 13.157
11.5 | 1.163 | 0.09357 | -0.031 | 12.432
12 | 1.169 | 0.10231 | -0.03 | 11.421
12.5 | 1.163 | 0.11008 | -0.03 | 10.566
13 | 1.151 | 0.1181 | -0.03 | 9.749

## 14. Re 100k Mach 0.25 (2)
BIGFOIL.COM POLAR EXPORT
NACA64-316 a=0.8
NACA64-316 a=0.8 |  |  |  | Cl Max: | 1.1741 | at alpha= | 12.5 | deg
XFOIL ncrit=9 |  |  |  | L/D Max: | 43.1308 | at alpha= | 8 | deg
Re: | 100000 |  |  | Cd Min: | 0.2158 | at alpha= | 17.5 | deg
Mach: | 0.25 |  |  | Cl=0 at alpha= | -0.83635 | deg
|  |  |  | @ Cl=0.1, Cd= | 0.032113
|  |  |  | @ Cl=0.4, Cd= | 0.040488
|  |  |  | @ Cl=0.6, Cd= | 0.041593
alpha (deg) | Cl | Cd | Cm | Cl/Cd
-14 | -0.4496 | 0.15253 | -0.0332 | -2.9476
-13.5 | -0.4013 | 0.14291 | -0.0317 | -2.8081
-12.5 | -0.3816 | 0.12917 | -0.0374 | -2.9542
-12 | -0.3906 | 0.12183 | -0.042 | -3.2061
-11.5 | -0.4096 | 0.11527 | -0.047 | -3.5534
-11 | -0.3616 | 0.10874 | -0.0444 | -3.3254
-10.5 | -0.6255 | 0.06794 | -0.0726 | -9.2067
-10 | -0.6725 | 0.06458 | -0.0643 | -10.4134
-9.5 | -0.732 | 0.06229 | -0.054 | -11.7515
-9 | -0.758 | 0.05603 | -0.0517 | -13.5285
-8.5 | -0.7334 | 0.04778 | -0.0561 | -15.3495
-8 | -0.6901 | 0.04116 | -0.0591 | -16.7663
-7.5 | -0.6343 | 0.03667 | -0.0614 | -17.2975
-7 | -0.5693 | 0.03269 | -0.064 | -17.4151
-6.5 | -0.5004 | 0.03009 | -0.0662 | -16.6301
-6 | -0.4303 | 0.02769 | -0.0686 | -15.5399
-5.5 | -0.3759 | 0.02565 | -0.069 | -14.655
-5 | -0.3722 | 0.02254 | -0.0624 | -16.5129
-4 | -0.2592 | 0.02679 | -0.0551 | -9.6753
-3.5 | -0.2162 | 0.0288 | -0.049 | -7.5069
-3 | -0.1776 | 0.03046 | -0.0426 | -5.8306
-2 | -0.0762 | 0.03073 | -0.039 | -2.4797
-1.5 | -0.05 | 0.03085 | -0.0359 | -1.6207
-1 | -0.0217 | 0.03117 | -0.0329 | -0.69618
-0.5 | 0.0446 | 0.0309 | -0.0347 | 1.4434
0 | 0.0617 | 0.03159 | -0.0311 | 1.9531
1 | 0.1438 | 0.03271 | -0.0297 | 4.3962
1.5 | 0.153 | 0.03426 | -0.0253 | 4.4658
2 | 0.2226 | 0.03442 | -0.0275 | 6.4672
2.5 | 0.2309 | 0.03622 | -0.0233 | 6.3749
3 | 0.2559 | 0.03772 | -0.0211 | 6.7842
3.5 | 0.3263 | 0.03782 | -0.0224 | 8.6277
4 | 0.3544 | 0.03944 | -0.0208 | 8.9858
4.5 | 0.4266 | 0.0411 | -0.0268 | 10.3796
5 | 0.4901 | 0.04243 | -0.0315 | 11.5508
6.5 | 0.7213 | 0.04067 | -0.0379 | 17.7354
7 | 0.8079 | 0.0371 | -0.0371 | 21.7763
7.5 | 1.0013 | 0.02448 | -0.041 | 40.9028
8 | 1.0222 | 0.0237 | -0.0339 | 43.1308
8.5 | 1.01 | 0.02514 | -0.0244 | 40.175
9 | 0.9683 | 0.03099 | -0.0165 | 31.2456
9.5 | 0.9532 | 0.03639 | -0.0119 | 26.194
10 | 0.974 | 0.03971 | -0.0086 | 24.5278
10.5 | 1.0271 | 0.04208 | -0.0066 | 24.4083
11 | 1.0827 | 0.04512 | -0.0054 | 23.996
11.5 | 1.1283 | 0.04958 | -0.0042 | 22.7572
12 | 1.1606 | 0.0548 | -0.0028 | 21.1788
12.5 | 1.1741 | 0.06186 | -0.0014 | 18.98
13 | 1.1453 | 0.06925 | 0.0006 | 16.5386
13.5 | 1.1085 | 0.07846 | 0.0004 | 14.1282
14 | 1.0645 | 0.08973 | -0.0024 | 11.8634
14.5 | 1.0157 | 0.1034 | -0.0081 | 9.823
15.5 | 0.865 | 0.1568 | -0.0403 | 5.5166
16 | 0.8036 | 0.19202 | -0.0635 | 4.185
16.5 | 0.8374 | 0.20197 | -0.0642 | 4.1462
17 | 0.827 | 0.20772 | -0.0722 | 3.9813
17.5 | 0.8408 | 0.2158 | -0.0765 | 3.8962

## 15. Re 100k Mach 0.50 (1)
BIGFOIL.COM POLAR EXPORT
NACA64-316 a=0.8
NACA64-316 a=0.8 |  |  |  | Cl Max: | 1.233 | at alpha= | 20 | deg
JavaFoil+Calcfoil stall+Eppler ext transition |  |  |  | L/D Max: | 42.657 | at alpha= | 5 | deg
Re: | 100000 |  |  | Cd Min: | 0.01596 | at alpha= | 0 | deg
Mach: | 0.5 |  |  | Cl=0 at alpha= | -2.3657 | deg
|  |  |  | @ Cl=0.1, Cd= | 0.016899
|  |  |  | @ Cl=0.4, Cd= | 0.016375
|  |  |  | @ Cl=0.6, Cd= | 0.017322
alpha (deg) | Cl | Cd | Cm | Cl/Cd
-20 | -0.982 | 0.34984 | -0.019 | -2.807
-19.5 | -0.954 | 0.33181 | -0.019 | -2.876
-19 | -0.927 | 0.3301 | -0.02 | -2.809
-18.5 | -0.9 | 0.3201 | -0.02 | -2.812
-18 | -0.873 | 0.34068 | -0.02 | -2.563
-17.5 | -0.844 | 0.3112 | -0.02 | -2.712
-17 | -0.816 | 0.30416 | -0.02 | -2.683
-16.5 | -0.789 | 0.29607 | -0.02 | -2.665
-16 | -0.762 | 0.29274 | -0.021 | -2.602
-15.5 | -0.734 | 0.28116 | -0.021 | -2.612
-15 | -0.705 | 0.256 | -0.02 | -2.755
-14.5 | -0.678 | 0.24943 | -0.021 | -2.717
-14 | -0.65 | 0.25031 | -0.021 | -2.597
-13.5 | -0.623 | 0.24637 | -0.021 | -2.527
-13 | -0.595 | 0.22784 | -0.022 | -2.612
-12.5 | -0.566 | 0.21027 | -0.02 | -2.692
-12 | -0.538 | 0.20345 | -0.02 | -2.647
-11.5 | -0.511 | 0.21228 | -0.021 | -2.406
-11 | -0.483 | 0.19382 | -0.021 | -2.493
-10.5 | -0.455 | 0.19408 | -0.021 | -2.346
-10 | -0.427 | 0.15606 | -0.019 | -2.735
-9.5 | -0.399 | 0.16156 | -0.02 | -2.47
-9 | -0.492 | 0.09847 | -0.02 | -4.998
-8.5 | -0.556 | 0.07778 | -0.021 | -7.143
-8 | -0.549 | 0.06841 | -0.022 | -8.031
-7.5 | -0.523 | 0.06121 | -0.023 | -8.552
-7 | -0.487 | 0.05596 | -0.024 | -8.701
-6.5 | -0.444 | 0.05172 | -0.025 | -8.583
-6 | -0.396 | 0.04866 | -0.025 | -8.147
-5.5 | -0.346 | 0.04555 | -0.026 | -7.599
-5 | -0.294 | 0.04271 | -0.028 | -6.884
-4.5 | -0.284 | 0.02025 | -0.055 | -14.015
-4 | -0.219 | 0.01949 | -0.055 | -11.244
-3.5 | -0.153 | 0.01886 | -0.056 | -8.113
-3 | -0.084 | 0.01814 | -0.055 | -4.611
-2.5 | -0.018 | 0.01762 | -0.056 | -1.018
-2 | 0.049 | 0.01715 | -0.057 | 2.835
-1.5 | 0.116 | 0.01682 | -0.058 | 6.906
-1 | 0.184 | 0.01659 | -0.059 | 11.1
-0.5 | 0.253 | 0.01645 | -0.06 | 15.353
0 | 0.325 | 0.01596 | -0.061 | 20.374
0.5 | 0.393 | 0.01635 | -0.064 | 24.038
1 | 0.461 | 0.01659 | -0.065 | 27.769
1.5 | 0.528 | 0.01692 | -0.066 | 31.204
2 | 0.595 | 0.01728 | -0.066 | 34.422
2.5 | 0.661 | 0.01784 | -0.067 | 37.036
3 | 0.725 | 0.01845 | -0.067 | 39.301
3.5 | 0.783 | 0.01922 | -0.067 | 40.748
4 | 0.843 | 0.02016 | -0.068 | 41.808
4.5 | 0.9 | 0.02125 | -0.068 | 42.364
5 | 0.956 | 0.02242 | -0.068 | 42.657
5.5 | 1.036 | 0.02726 | -0.071 | 38.008
6 | 1.088 | 0.02903 | -0.071 | 37.49
6.5 | 1.135 | 0.03085 | -0.072 | 36.809
7 | 0.996 | 0.05352 | -0.036 | 18.603
7.5 | 1.019 | 0.05899 | -0.034 | 17.283
8 | 1.028 | 0.06532 | -0.032 | 15.742
8.5 | 1.01 | 0.0735 | -0.032 | 13.738
9 | 0.913 | 0.08852 | -0.03 | 10.314
9.5 | 0.658 | 0.133 | -0.028 | 4.944
10 | 0.685 | 0.16263 | -0.032 | 4.215
10.5 | 0.713 | 0.17604 | -0.032 | 4.048
11 | 0.74 | 0.19196 | -0.034 | 3.856
11.5 | 0.768 | 0.20888 | -0.036 | 3.676
12 | 0.795 | 0.21229 | -0.036 | 3.743
12.5 | 0.822 | 0.22755 | -0.037 | 3.611
13 | 0.85 | 0.24294 | -0.041 | 3.5
13.5 | 0.877 | 0.24498 | -0.041 | 3.58
14 | 0.904 | 0.2578 | -0.041 | 3.505
14.5 | 0.933 | 0.27927 | -0.045 | 3.34
15 | 0.959 | 0.28795 | -0.045 | 3.332
15.5 | 0.986 | 0.29203 | -0.046 | 3.377
16 | 1.013 | 0.29859 | -0.047 | 3.394
16.5 | 1.042 | 0.31041 | -0.049 | 3.356
17 | 1.068 | 0.31118 | -0.049 | 3.433
17.5 | 1.095 | 0.31697 | -0.05 | 3.453
18 | 1.124 | 0.34316 | -0.053 | 3.277
18.5 | 1.15 | 0.3485 | -0.053 | 3.301
19 | 1.177 | 0.37093 | -0.053 | 3.172
19.5 | 1.203 | 0.37247 | -0.054 | 3.229
20 | 1.233 | 0.37618 | -0.056 | 3.277

## 16. Re 100k Mach 0.50 (2)
BIGFOIL.COM POLAR EXPORT
NACA64-316 a=0.8
NACA64-316 a=0.8 |  |  |  | Cl Max: | 1.0098 | at alpha= | 20 | deg
XFOIL ncrit=9 |  |  |  | L/D Max: | 23.0728 | at alpha= | 8 | deg
Re: | 100000 |  |  | Cd Min: | 0.28643 | at alpha= | 20 | deg
Mach: | 0.5 |  |  | Cl=0 at alpha= | 0.3768 | deg
|  |  |  | @ Cl=0.1, Cd= | 0.039186
|  |  |  | @ Cl=0.4, Cd= | 0.047814
|  |  |  | @ Cl=0.6, Cd= | 0.051668
alpha (deg) | Cl | Cd | Cm | Cl/Cd
-20 | -0.6412 | 0.25186 | 0.0207 | -2.5459
-19.5 | -0.6255 | 0.24576 | 0.0141 | -2.5452
-19 | -0.5923 | 0.23441 | 0.0116 | -2.5268
-18.5 | -0.5748 | 0.22858 | 0.0056 | -2.5147
-18 | -0.5604 | 0.2222 | -0.0007 | -2.5221
-17.5 | -0.5263 | 0.21159 | -0.003 | -2.4874
-17 | -0.5096 | 0.2056 | -0.0087 | -2.4786
-16.5 | -0.49 | 0.19751 | -0.0134 | -2.4809
-16 | -0.4618 | 0.18936 | -0.0165 | -2.4387
-15.5 | -0.4702 | 0.18775 | -0.0245 | -2.5044
-15 | -0.4237 | 0.17462 | -0.0253 | -2.4264
-14.5 | -0.4235 | 0.17076 | -0.0314 | -2.4801
-14 | -0.387 | 0.16027 | -0.0332 | -2.4147
-13.5 | -0.3867 | 0.15553 | -0.0385 | -2.4863
-13 | -0.3552 | 0.14602 | -0.0404 | -2.4325
-12.5 | -0.3677 | 0.14186 | -0.046 | -2.592
-12 | -0.3225 | 0.13238 | -0.0458 | -2.4362
-11.5 | -0.3283 | 0.12611 | -0.0496 | -2.6033
-11 | -0.3088 | 0.11944 | -0.0498 | -2.5854
-10.5 | -0.3852 | 0.10067 | -0.0625 | -3.8264
-10 | -0.3969 | 0.09723 | -0.0566 | -4.0821
-9.5 | -0.4319 | 0.09192 | -0.0534 | -4.6987
-9 | -0.4597 | 0.07903 | -0.0627 | -5.8168
-8.5 | -0.4996 | 0.06283 | -0.0804 | -7.9516
-8 | -0.5217 | 0.05266 | -0.0911 | -9.907
-7.5 | -0.5364 | 0.04647 | -0.0927 | -11.5429
-7 | -0.5226 | 0.041 | -0.0924 | -12.7463
-6.5 | -0.4869 | 0.03667 | -0.0912 | -13.2779
-6 | -0.4341 | 0.03327 | -0.0898 | -13.0478
-5.5 | -0.3743 | 0.03081 | -0.0879 | -12.1487
-5 | -0.3356 | 0.0293 | -0.0829 | -11.4539
-4.5 | -0.3275 | 0.02736 | -0.0756 | -11.97
-4 | -0.3238 | 0.02658 | -0.0658 | -12.1821
-3.5 | -0.2779 | 0.02986 | -0.057 | -9.3068
-3 | -0.2271 | 0.03308 | -0.048 | -6.8652
-2.5 | -0.1676 | 0.03475 | -0.0428 | -4.823
-2 | -0.1478 | 0.03584 | -0.0343 | -4.1239
-1.5 | -0.1376 | 0.03618 | -0.0274 | -3.8032
-1 | -0.0695 | 0.0359 | -0.0288 | -1.9359
-0.5 | -0.0683 | 0.03649 | -0.0225 | -1.8717
0 | -0.0367 | 0.03709 | -0.0207 | -0.98949
0.5 | 0.012 | 0.03762 | -0.02 | 0.31898
1 | 0.0386 | 0.03874 | -0.0179 | 0.99639
1.5 | 0.1075 | 0.03924 | -0.0204 | 2.7396
2 | 0.129 | 0.04078 | -0.018 | 3.1633
2.5 | 0.1686 | 0.04202 | -0.0167 | 4.0124
3 | 0.2354 | 0.04276 | -0.0178 | 5.5051
3.5 | 0.2661 | 0.04427 | -0.0159 | 6.0108
4 | 0.3038 | 0.04567 | -0.0141 | 6.6521
4.5 | 0.3488 | 0.04695 | -0.013 | 7.4292
5 | 0.4205 | 0.04816 | -0.0156 | 8.7313
5.5 | 0.4807 | 0.05041 | -0.0205 | 9.5358
6 | 0.5619 | 0.05103 | -0.0237 | 11.0112
6.5 | 0.6222 | 0.05204 | -0.0245 | 11.9562
7 | 0.7024 | 0.05075 | -0.0237 | 13.8404
7.5 | 0.83 | 0.04303 | -0.0195 | 19.2889
8 | 0.8973 | 0.03889 | -0.0134 | 23.0728
8.5 | 0.9084 | 0.04068 | -0.0068 | 22.3304
9 | 0.9009 | 0.04638 | -0.0035 | 19.4243
9.5 | 0.9316 | 0.04981 | 0.0003 | 18.7031
10 | 0.9748 | 0.05353 | 0.0035 | 18.2103
10.5 | 0.9945 | 0.05976 | 0.005 | 16.6416
11 | 0.9889 | 0.0681 | 0.0046 | 14.5213
11.5 | 0.9554 | 0.07949 | 0.0008 | 12.0191
12 | 0.9118 | 0.09358 | -0.0062 | 9.7435
12.5 | 0.8585 | 0.1117 | -0.0176 | 7.6858
13 | 0.8175 | 0.13174 | -0.0305 | 6.2054
13.5 | 0.8041 | 0.14775 | -0.0401 | 5.4423
14 | 0.8035 | 0.16113 | -0.0478 | 4.9867
14.5 | 0.8099 | 0.17322 | -0.0547 | 4.6756
16 | 0.8322 | 0.21224 | -0.079 | 3.921
16.5 | 0.8694 | 0.22256 | -0.0805 | 3.9064
17 | 0.8714 | 0.2298 | -0.089 | 3.792
17.5 | 0.9075 | 0.24028 | -0.0905 | 3.7768
18 | 0.9113 | 0.24674 | -0.0992 | 3.6934
18.5 | 0.9383 | 0.25578 | -0.1027 | 3.6684
19 | 0.9571 | 0.26499 | -0.1085 | 3.6118
19.5 | 0.976 | 0.27232 | -0.1143 | 3.584
20 | 1.0098 | 0.28643 | -0.1164 | 3.5255

## 17. Re 250k Mach 0.00 (1)
BIGFOIL.COM POLAR EXPORT
NACA64-316 a=0.8
NACA64-316 a=0.8 |  |  |  | Cl Max: | 1.348 | at alpha= | 10.5 | deg
JavaFoil+Calcfoil stall+Eppler ext transition |  |  |  | L/D Max: | 74.335 | at alpha= | 5.5 | deg
Re: | 250000 |  |  | Cd Min: | 0.00981 | at alpha= | -3 | deg
Mach: | 0 |  |  | Cl=0 at alpha= | -2.3629 | deg
|  |  |  | @ Cl=0.1, Cd= | 0.0099282
|  |  |  | @ Cl=0.4, Cd= | 0.010307
|  |  |  | @ Cl=0.6, Cd= | 0.010875
alpha (deg) | Cl | Cd | Cm | Cl/Cd
-20 | -0.844 | 0.21602 | -0.012 | -3.907
-19.5 | -0.864 | 0.20129 | -0.013 | -4.291
-19 | -0.882 | 0.19087 | -0.013 | -4.619
-18.5 | -0.898 | 0.18017 | -0.013 | -4.982
-18 | -0.912 | 0.17446 | -0.013 | -5.229
-17.5 | -0.923 | 0.16159 | -0.013 | -5.71
-17 | -0.926 | 0.15443 | -0.014 | -5.997
-16.5 | -0.927 | 0.14407 | -0.014 | -6.435
-16 | -0.926 | 0.13765 | -0.014 | -6.726
-15.5 | -0.922 | 0.13004 | -0.015 | -7.09
-15 | -0.915 | 0.12115 | -0.015 | -7.553
-14.5 | -0.905 | 0.11536 | -0.015 | -7.848
-14 | -0.893 | 0.1071 | -0.016 | -8.341
-13.5 | -0.878 | 0.1013 | -0.016 | -8.665
-13 | -0.86 | 0.09487 | -0.017 | -9.063
-12.5 | -0.839 | 0.09023 | -0.017 | -9.293
-12 | -0.815 | 0.08448 | -0.018 | -9.644
-11.5 | -0.788 | 0.07974 | -0.018 | -9.878
-11 | -0.758 | 0.07431 | -0.019 | -10.205
-10.5 | -0.725 | 0.07014 | -0.019 | -10.333
-10 | -0.69 | 0.0658 | -0.02 | -10.483
-9.5 | -0.652 | 0.06215 | -0.02 | -10.498
-9 | -0.614 | 0.05825 | -0.021 | -10.531
-8.5 | -0.573 | 0.05474 | -0.022 | -10.47
-8 | -0.629 | 0.01834 | -0.043 | -34.287
-7.5 | -0.581 | 0.01727 | -0.044 | -33.607
-7 | -0.53 | 0.01632 | -0.045 | -32.494
-6.5 | -0.48 | 0.01537 | -0.046 | -31.198
-6 | -0.427 | 0.01468 | -0.047 | -29.054
-5.5 | -0.372 | 0.01404 | -0.048 | -26.506
-5 | -0.316 | 0.01304 | -0.049 | -24.251
-4.5 | -0.259 | 0.01301 | -0.051 | -19.94
-4 | -0.199 | 0.00987 | -0.051 | -20.17
-3.5 | -0.139 | 0.00983 | -0.052 | -14.086
-3 | -0.078 | 0.00981 | -0.053 | -7.909
-2.5 | -0.017 | 0.00981 | -0.053 | -1.687
-2 | 0.045 | 0.00982 | -0.054 | 4.547
-1.5 | 0.106 | 0.00994 | -0.055 | 10.662
-1 | 0.167 | 0.00996 | -0.056 | 16.793
-0.5 | 0.229 | 0.01011 | -0.056 | 22.602
0 | 0.29 | 0.01021 | -0.057 | 28.409
0.5 | 0.35 | 0.00989 | -0.057 | 35.38
1 | 0.41 | 0.01039 | -0.058 | 39.436
1.5 | 0.47 | 0.0105 | -0.058 | 44.701
2 | 0.529 | 0.01067 | -0.059 | 49.586
2.5 | 0.589 | 0.01084 | -0.06 | 54.298
3 | 0.648 | 0.01103 | -0.06 | 58.746
3.5 | 0.704 | 0.01126 | -0.061 | 62.51
4 | 0.761 | 0.0115 | -0.061 | 66.133
4.5 | 0.817 | 0.01178 | -0.062 | 69.327
5 | 0.872 | 0.0121 | -0.062 | 72.055
5.5 | 0.926 | 0.01246 | -0.063 | 74.335
6 | 0.976 | 0.01868 | -0.063 | 52.255
6.5 | 1.028 | 0.0195 | -0.064 | 52.705
7 | 1.078 | 0.02041 | -0.064 | 52.802
7.5 | 1.125 | 0.02137 | -0.065 | 52.645
8 | 1.17 | 0.02241 | -0.065 | 52.21
8.5 | 1.212 | 0.02359 | -0.066 | 51.406
9 | 1.252 | 0.02475 | -0.066 | 50.585
9.5 | 1.288 | 0.02606 | -0.066 | 49.44
10 | 1.321 | 0.02742 | -0.067 | 48.154
10.5 | 1.348 | 0.02916 | -0.067 | 46.24
11 | 1.163 | 0.0737 | -0.034 | 15.775
11.5 | 1.188 | 0.07835 | -0.036 | 15.157
12 | 1.203 | 0.08414 | -0.034 | 14.298
12.5 | 1.215 | 0.0895 | -0.034 | 13.571
13 | 1.223 | 0.095 | -0.034 | 12.87
13.5 | 1.227 | 0.10081 | -0.034 | 12.171
14 | 1.227 | 0.10763 | -0.032 | 11.396
14.5 | 1.223 | 0.11298 | -0.032 | 10.829
15 | 1.218 | 0.12188 | -0.033 | 9.993
15.5 | 1.207 | 0.12857 | -0.031 | 9.391

## 18. Re 250k Mach 0.00 (2)
BIGFOIL.COM POLAR EXPORT
NACA64-316 a=0.8
NACA64-316 a=0.8 |  |  |  | Cl Max: | 1.2787 | at alpha= | 16 | deg
XFOIL ncrit=9 |  |  |  | L/D Max: | 77.6506 | at alpha= | 7.5 | deg
Re: | 250000 |  |  | Cd Min: | 0.23572 | at alpha= | 20 | deg
Mach: | 0 |  |  | Cl=0 at alpha= | -2.3082 | deg
|  |  |  | @ Cl=0.1, Cd= | 0.012558
|  |  |  | @ Cl=0.4, Cd= | 0.012672
|  |  |  | @ Cl=0.6, Cd= | 0.013312
alpha (deg) | Cl | Cd | Cm | Cl/Cd
-16.5 | -0.4984 | 0.17265 | -0.0127 | -2.8868
-16 | -0.4815 | 0.16644 | -0.0157 | -2.8929
-15.5 | -0.5029 | 0.15503 | -0.0268 | -3.2439
-15 | -0.4764 | 0.14835 | -0.0265 | -3.2113
-14.5 | -0.4542 | 0.14325 | -0.0279 | -3.1707
-14 | -0.483 | 0.12958 | -0.0398 | -3.7274
-13.5 | -0.4642 | 0.12238 | -0.0399 | -3.7931
-13 | -0.4448 | 0.11724 | -0.041 | -3.7939
-12.5 | -0.7079 | 0.06098 | -0.0766 | -11.6087
-12 | -0.7377 | 0.05269 | -0.0776 | -14.0008
-11.5 | -0.7929 | 0.04933 | -0.0693 | -16.0734
-11 | -0.7876 | 0.04067 | -0.0728 | -19.3656
-10.5 | -0.7441 | 0.03426 | -0.0771 | -21.7192
-10 | -0.6916 | 0.0302 | -0.08 | -22.9007
-9.5 | -0.6419 | 0.02735 | -0.0806 | -23.4698
-9 | -0.5933 | 0.02413 | -0.0802 | -24.5877
-8.5 | -0.5543 | 0.02269 | -0.0777 | -24.4293
-8 | -0.5154 | 0.02133 | -0.075 | -24.1632
-7.5 | -0.4789 | 0.01961 | -0.072 | -24.4212
-7 | -0.4416 | 0.01847 | -0.0693 | -23.909
-6.5 | -0.4048 | 0.01712 | -0.0667 | -23.6449
-6 | -0.3645 | 0.01592 | -0.0646 | -22.8957
-5.5 | -0.3255 | 0.01426 | -0.0626 | -22.8261
-5 | -0.2936 | 0.01173 | -0.0604 | -25.0298
-4.5 | -0.241 | 0.01168 | -0.0596 | -20.6336
-4 | -0.1864 | 0.0118 | -0.0591 | -15.7966
-3.5 | -0.1315 | 0.012 | -0.0585 | -10.9583
-3 | -0.0763 | 0.01227 | -0.0579 | -6.2184
-2.5 | -0.0216 | 0.01258 | -0.0569 | -1.717
-2 | 0.0347 | 0.01258 | -0.0572 | 2.7583
-1.5 | 0.0912 | 0.01257 | -0.0572 | 7.2554
-1 | 0.1487 | 0.01249 | -0.0578 | 11.9055
-0.5 | 0.2052 | 0.01248 | -0.0581 | 16.4423
0 | 0.2626 | 0.01249 | -0.0587 | 21.0248
0.5 | 0.3195 | 0.01254 | -0.0591 | 25.4785
1 | 0.376 | 0.01263 | -0.0595 | 29.7704
1.5 | 0.4336 | 0.01273 | -0.06 | 34.0613
2 | 0.4891 | 0.01291 | -0.0603 | 37.8854
2.5 | 0.5463 | 0.01306 | -0.0607 | 41.83
3 | 0.6016 | 0.01332 | -0.061 | 45.1652
3.5 | 0.658 | 0.01343 | -0.0611 | 48.9948
4 | 0.7114 | 0.01361 | -0.0609 | 52.2704
4.5 | 0.7656 | 0.01362 | -0.0605 | 56.2115
5 | 0.8182 | 0.01335 | -0.0596 | 61.2884
5.5 | 0.8698 | 0.01316 | -0.0585 | 66.0942
6 | 0.9168 | 0.01299 | -0.0566 | 70.5774
6.5 | 0.9625 | 0.01293 | -0.0546 | 74.4393
7 | 1.0004 | 0.01294 | -0.051 | 77.3107
7.5 | 1.0312 | 0.01328 | -0.0466 | 77.6506
8 | 1.0284 | 0.01598 | -0.0396 | 64.3554
8.5 | 1.0155 | 0.01929 | -0.0319 | 52.6439
9 | 1.0121 | 0.02275 | -0.0264 | 44.4879
9.5 | 1.0181 | 0.02602 | -0.0225 | 39.1276
10 | 1.0279 | 0.02929 | -0.0194 | 35.0939
10.5 | 1.0478 | 0.03202 | -0.0173 | 32.7233
11 | 1.0617 | 0.03538 | -0.015 | 30.0085
11.5 | 1.0846 | 0.03811 | -0.0133 | 28.4597
12 | 1.1099 | 0.04093 | -0.0115 | 27.117
12.5 | 1.1394 | 0.0435 | -0.0101 | 26.1931
13 | 1.169 | 0.04621 | -0.0089 | 25.2976
13.5 | 1.2124 | 0.04885 | -0.0079 | 24.8188
14 | 1.232 | 0.05262 | -0.0068 | 23.4132
14.5 | 1.2498 | 0.057 | -0.0058 | 21.9263
15 | 1.2617 | 0.06197 | -0.0051 | 20.3599
15.5 | 1.2714 | 0.06678 | -0.0051 | 19.0386
16 | 1.2787 | 0.07414 | -0.0051 | 17.2471
16.5 | 1.2502 | 0.08331 | -0.0067 | 15.0066
17 | 1.2151 | 0.0944 | -0.0102 | 12.8718
17.5 | 1.1731 | 0.10782 | -0.0161 | 10.8802
18 | 1.1288 | 0.12337 | -0.0244 | 9.1497
19 | 0.8827 | 0.22279 | -0.0835 | 3.962
19.5 | 0.9053 | 0.22755 | -0.0854 | 3.9785
20 | 0.9201 | 0.23572 | -0.0889 | 3.9034

## 19. Re 250k Mach 0.10 (1)
BIGFOIL.COM POLAR EXPORT
NACA64-316 a=0.8
NACA64-316 a=0.8 |  |  |  | Cl Max: | 1.348 | at alpha= | 10.5 | deg
JavaFoil+Calcfoil stall+Eppler ext transition |  |  |  | L/D Max: | 74.217 | at alpha= | 5.5 | deg
Re: | 250000 |  |  | Cd Min: | 0.00952 | at alpha= | 0.5 | deg
Mach: | 0.1 |  |  | Cl=0 at alpha= | -2.3629 | deg
|  |  |  | @ Cl=0.1, Cd= | 0.0099332
|  |  |  | @ Cl=0.4, Cd= | 0.010247
|  |  |  | @ Cl=0.6, Cd= | 0.010915
alpha (deg) | Cl | Cd | Cm | Cl/Cd
-20 | -0.799 | 0.21609 | -0.012 | -3.698
-19.5 | -0.822 | 0.20716 | -0.012 | -3.969
-19 | -0.844 | 0.19796 | -0.013 | -4.264
-18.5 | -0.864 | 0.18304 | -0.013 | -4.721
-18 | -0.882 | 0.17338 | -0.013 | -5.09
-17.5 | -0.897 | 0.16819 | -0.014 | -5.331
-17 | -0.903 | 0.1552 | -0.014 | -5.817
-16.5 | -0.907 | 0.14701 | -0.014 | -6.17
-16 | -0.908 | 0.13933 | -0.014 | -6.52
-15.5 | -0.907 | 0.13168 | -0.015 | -6.89
-15 | -0.903 | 0.12384 | -0.015 | -7.291
-14.5 | -0.896 | 0.11674 | -0.016 | -7.673
-14 | -0.885 | 0.10799 | -0.016 | -8.199
-13.5 | -0.872 | 0.10144 | -0.017 | -8.598
-13 | -0.856 | 0.09618 | -0.017 | -8.895
-12.5 | -0.836 | 0.09088 | -0.017 | -9.198
-12 | -0.813 | 0.08473 | -0.018 | -9.595
-11.5 | -0.787 | 0.08003 | -0.018 | -9.835
-11 | -0.759 | 0.07458 | -0.019 | -10.172
-10.5 | -0.726 | 0.07026 | -0.02 | -10.333
-10 | -0.691 | 0.06609 | -0.02 | -10.453
-9.5 | -0.654 | 0.06235 | -0.02 | -10.489
-9 | -0.615 | 0.0582 | -0.021 | -10.574
-8.5 | -0.576 | 0.05448 | -0.023 | -10.574
-8 | -0.534 | 0.05136 | -0.024 | -10.406
-7.5 | -0.582 | 0.01739 | -0.044 | -33.49
-7 | -0.532 | 0.01652 | -0.045 | -32.214
-6.5 | -0.481 | 0.01554 | -0.046 | -30.943
-6 | -0.428 | 0.01479 | -0.047 | -28.928
-5.5 | -0.374 | 0.01412 | -0.049 | -26.451
-5 | -0.317 | 0.01365 | -0.05 | -23.244
-4.5 | -0.261 | 0.01307 | -0.051 | -19.932
-4 | -0.2 | 0.00996 | -0.052 | -20.083
-3.5 | -0.139 | 0.00988 | -0.052 | -14.094
-3 | -0.078 | 0.00986 | -0.053 | -7.909
-2.5 | -0.017 | 0.00982 | -0.054 | -1.695
-2 | 0.045 | 0.00988 | -0.054 | 4.542
-1.5 | 0.107 | 0.00994 | -0.055 | 10.718
-1 | 0.168 | 0.00997 | -0.056 | 16.872
-0.5 | 0.23 | 0.01013 | -0.057 | 22.691
0 | 0.291 | 0.0103 | -0.057 | 28.294
0.5 | 0.351 | 0.00952 | -0.058 | 36.887
1 | 0.411 | 0.01041 | -0.058 | 39.529
1.5 | 0.472 | 0.01057 | -0.059 | 44.619
2 | 0.532 | 0.01071 | -0.059 | 49.655
2.5 | 0.591 | 0.01089 | -0.06 | 54.282
3 | 0.651 | 0.01106 | -0.06 | 58.848
3.5 | 0.707 | 0.0113 | -0.061 | 62.545
4 | 0.764 | 0.01155 | -0.062 | 66.143
4.5 | 0.82 | 0.01184 | -0.062 | 69.271
5 | 0.876 | 0.01217 | -0.063 | 71.991
5.5 | 0.93 | 0.01253 | -0.063 | 74.217
6 | 0.98 | 0.01882 | -0.063 | 52.08
6.5 | 1.032 | 0.01967 | -0.064 | 52.48
7 | 1.082 | 0.02056 | -0.064 | 52.612
7.5 | 1.129 | 0.02157 | -0.065 | 52.344
8 | 1.174 | 0.02267 | -0.065 | 51.777
8.5 | 1.216 | 0.02382 | -0.066 | 51.06
9 | 1.255 | 0.02502 | -0.066 | 50.175
9.5 | 1.291 | 0.02636 | -0.067 | 48.97
10 | 1.322 | 0.02775 | -0.067 | 47.64
10.5 | 1.348 | 0.02922 | -0.067 | 46.123
11 | 1.162 | 0.07454 | -0.033 | 15.596
11.5 | 1.184 | 0.07928 | -0.034 | 14.934
12 | 1.2 | 0.08472 | -0.034 | 14.164
12.5 | 1.21 | 0.09037 | -0.033 | 13.385
13 | 1.215 | 0.09614 | -0.033 | 12.642
13.5 | 1.217 | 0.10221 | -0.033 | 11.91
14 | 1.215 | 0.10886 | -0.033 | 11.165
14.5 | 1.209 | 0.11658 | -0.032 | 10.368
15 | 1.199 | 0.12374 | -0.032 | 9.69
15.5 | 1.185 | 0.12996 | -0.031 | 9.119

## 20. Re 250k Mach 0.10 (2)
BIGFOIL.COM POLAR EXPORT
NACA64-316 a=0.8
NACA64-316 a=0.8 |  |  |  | Cl Max: | 1.2559 | at alpha= | 16 | deg
XFOIL ncrit=9 |  |  |  | L/D Max: | 77.1067 | at alpha= | 7 | deg
Re: | 250000 |  |  | Cd Min: | 0.2373 | at alpha= | 20 | deg
Mach: | 0.1 |  |  | Cl=0 at alpha= | -2.3069 | deg
|  |  |  | @ Cl=0.1, Cd= | 0.012592
|  |  |  | @ Cl=0.4, Cd= | 0.012732
|  |  |  | @ Cl=0.6, Cd= | 0.013368
alpha (deg) | Cl | Cd | Cm | Cl/Cd
-16 | -0.4804 | 0.16711 | -0.0157 | -2.8748
-15.5 | -0.501 | 0.15599 | -0.0266 | -3.2117
-15 | -0.4737 | 0.14927 | -0.0264 | -3.1734
-14.5 | -0.4516 | 0.14407 | -0.0278 | -3.1346
-14 | -0.4795 | 0.13073 | -0.0396 | -3.6679
-13.5 | -0.4595 | 0.1236 | -0.0396 | -3.7176
-13 | -0.4401 | 0.11836 | -0.0408 | -3.7183
-12.5 | -0.6824 | 0.06302 | -0.0762 | -10.8283
-12 | -0.7156 | 0.05428 | -0.0784 | -13.1835
-11.5 | -0.7628 | 0.04913 | -0.0739 | -15.5262
-11 | -0.7783 | 0.04236 | -0.0739 | -18.3735
-10.5 | -0.7408 | 0.03528 | -0.0785 | -20.9977
-10 | -0.6909 | 0.0309 | -0.0813 | -22.3592
-9.5 | -0.6428 | 0.0278 | -0.0818 | -23.1223
-9 | -0.5956 | 0.02453 | -0.081 | -24.2805
-8.5 | -0.5565 | 0.02299 | -0.0785 | -24.2062
-8 | -0.5174 | 0.02157 | -0.0757 | -23.987
-7.5 | -0.48 | 0.01986 | -0.0727 | -24.1692
-7 | -0.443 | 0.01864 | -0.07 | -23.7661
-6.5 | -0.406 | 0.01728 | -0.0673 | -23.4954
-6 | -0.3656 | 0.01607 | -0.0651 | -22.7505
-5.5 | -0.3257 | 0.01451 | -0.0632 | -22.4466
-5 | -0.2953 | 0.0118 | -0.0609 | -25.0254
-4.5 | -0.2427 | 0.0117 | -0.0599 | -20.7436
-4 | -0.1878 | 0.01182 | -0.0594 | -15.8883
-3.5 | -0.1326 | 0.01202 | -0.0588 | -11.0316
-3 | -0.0771 | 0.01231 | -0.0581 | -6.2632
-2.5 | -0.0219 | 0.01263 | -0.0572 | -1.734
-2 | 0.0348 | 0.01263 | -0.0574 | 2.7553
-0.5 | 0.2062 | 0.01253 | -0.0583 | 16.4565
0 | 0.2638 | 0.01255 | -0.059 | 21.0199
0.5 | 0.3212 | 0.01259 | -0.0593 | 25.5123
1 | 0.3779 | 0.01269 | -0.0598 | 29.7794
1.5 | 0.436 | 0.0128 | -0.0603 | 34.0625
2 | 0.4916 | 0.01297 | -0.0605 | 37.9029
2.5 | 0.5496 | 0.01313 | -0.061 | 41.8583
3 | 0.6046 | 0.01339 | -0.0612 | 45.1531
3.5 | 0.662 | 0.01352 | -0.0614 | 48.9645
4 | 0.7154 | 0.01369 | -0.0611 | 52.2571
4.5 | 0.7697 | 0.0137 | -0.0607 | 56.1825
5 | 0.8231 | 0.01343 | -0.0597 | 61.2882
5.5 | 0.8753 | 0.01323 | -0.0586 | 66.1602
6 | 0.9217 | 0.01306 | -0.0566 | 70.5743
6.5 | 0.9673 | 0.01301 | -0.0545 | 74.3505
7 | 1.0047 | 0.01303 | -0.0507 | 77.1067
7.5 | 1.0317 | 0.0135 | -0.0455 | 76.4222
8 | 1.0238 | 0.01638 | -0.0379 | 62.5031
8.5 | 1.0112 | 0.01981 | -0.0305 | 51.0449
9 | 1.0085 | 0.02333 | -0.0253 | 43.2276
9.5 | 1.016 | 0.0266 | -0.0216 | 38.1955
10 | 1.026 | 0.02993 | -0.0186 | 34.28
10.5 | 1.0451 | 0.03279 | -0.0165 | 31.8725
11 | 1.06 | 0.03613 | -0.0142 | 29.3385
11.5 | 1.0831 | 0.03893 | -0.0126 | 27.8217
12 | 1.1101 | 0.04172 | -0.0107 | 26.6083
12.5 | 1.1398 | 0.04435 | -0.0093 | 25.7001
13 | 1.1694 | 0.04716 | -0.0081 | 24.7964
13.5 | 1.21 | 0.05008 | -0.007 | 24.1613
14 | 1.2283 | 0.05418 | -0.0058 | 22.6707
14.5 | 1.242 | 0.05905 | -0.0049 | 21.033
15 | 1.2483 | 0.06466 | -0.0044 | 19.3056
15.5 | 1.2546 | 0.06996 | -0.0046 | 17.9331
16 | 1.2559 | 0.07747 | -0.0051 | 16.2114
16.5 | 1.226 | 0.08787 | -0.0074 | 13.9524
17 | 1.1886 | 0.0998 | -0.0119 | 11.9098
17.5 | 1.1461 | 0.11399 | -0.0189 | 10.0544
18 | 1.0982 | 0.13077 | -0.0293 | 8.398
18.5 | 0.9014 | 0.20923 | -0.0712 | 4.3082
19 | 0.8843 | 0.22401 | -0.0844 | 3.9476
19.5 | 0.9071 | 0.22887 | -0.0863 | 3.9634
20 | 0.9212 | 0.2373 | -0.0902 | 3.882

## 21. Re 250k Mach 0.25 (1)
BIGFOIL.COM POLAR EXPORT
NACA64-316 a=0.8
NACA64-316 a=0.8 |  |  |  | Cl Max: | 1.32 | at alpha= | 10 | deg
JavaFoil+Calcfoil stall+Eppler ext transition |  |  |  | L/D Max: | 73.444 | at alpha= | 5.5 | deg
Re: | 250000 |  |  | Cd Min: | 0.0096 | at alpha= | 0 | deg
Mach: | 0.25 |  |  | Cl=0 at alpha= | -2.3651 | deg
|  |  |  | @ Cl=0.1, Cd= | 0.010083
|  |  |  | @ Cl=0.4, Cd= | 0.01056
|  |  |  | @ Cl=0.6, Cd= | 0.01111
alpha (deg) | Cl | Cd | Cm | Cl/Cd
-18.5 | -0.558 | 0.2551 | -0.014 | -2.187
-18 | -0.613 | 0.22219 | -0.013 | -2.757
-17.5 | -0.661 | 0.20325 | -0.014 | -3.254
-17 | -0.697 | 0.19358 | -0.014 | -3.601
-16.5 | -0.729 | 0.17575 | -0.014 | -4.148
-16 | -0.756 | 0.16269 | -0.014 | -4.648
-15.5 | -0.779 | 0.14787 | -0.015 | -5.267
-15 | -0.796 | 0.13715 | -0.015 | -5.806
-14.5 | -0.809 | 0.12936 | -0.015 | -6.255
-14 | -0.817 | 0.1183 | -0.016 | -6.903
-13.5 | -0.819 | 0.10941 | -0.016 | -7.484
-13 | -0.816 | 0.10249 | -0.017 | -7.959
-12.5 | -0.807 | 0.09713 | -0.017 | -8.313
-12 | -0.795 | 0.08858 | -0.018 | -8.969
-11.5 | -0.777 | 0.08283 | -0.018 | -9.377
-11 | -0.755 | 0.07782 | -0.019 | -9.698
-10.5 | -0.73 | 0.14293 | -0.023 | -5.106
-10 | -0.695 | 0.06801 | -0.02 | -10.218
-9.5 | -0.66 | 0.06369 | -0.021 | -10.369
-9 | -0.623 | 0.05966 | -0.021 | -10.448
-8.5 | -0.584 | 0.056 | -0.022 | -10.435
-8 | -0.544 | 0.05247 | -0.024 | -10.366
-7.5 | -0.501 | 0.04913 | -0.024 | -10.2
-7 | -0.542 | 0.0172 | -0.046 | -31.492
-6.5 | -0.489 | 0.01642 | -0.047 | -29.751
-6 | -0.435 | 0.01548 | -0.048 | -28.121
-5.5 | -0.38 | 0.01472 | -0.049 | -25.834
-5 | -0.323 | 0.01405 | -0.051 | -23.02
-4.5 | -0.265 | 0.01354 | -0.052 | -19.567
-4 | -0.205 | 0.0101 | -0.053 | -20.351
-3.5 | -0.143 | 0.00999 | -0.054 | -14.307
-3 | -0.08 | 0.01003 | -0.054 | -7.986
-2.5 | -0.017 | 0.00999 | -0.055 | -1.711
-2 | 0.046 | 0.00999 | -0.056 | 4.612
-1.5 | 0.11 | 0.0101 | -0.057 | 10.846
-1 | 0.173 | 0.01023 | -0.057 | 16.902
-0.5 | 0.236 | 0.01027 | -0.058 | 22.987
0 | 0.298 | 0.0096 | -0.058 | 31.024
0.5 | 0.36 | 0.01047 | -0.059 | 34.359
1 | 0.422 | 0.01061 | -0.06 | 39.758
1.5 | 0.484 | 0.01074 | -0.06 | 45.031
2 | 0.545 | 0.01093 | -0.061 | 49.885
2.5 | 0.606 | 0.01113 | -0.061 | 54.472
3 | 0.667 | 0.01133 | -0.062 | 58.904
3.5 | 0.724 | 0.01157 | -0.063 | 62.632
4 | 0.783 | 0.01188 | -0.063 | 65.924
4.5 | 0.841 | 0.01217 | -0.064 | 69.063
5 | 0.897 | 0.01254 | -0.064 | 71.527
5.5 | 0.952 | 0.01296 | -0.065 | 73.444
6 | 1.003 | 0.0196 | -0.065 | 51.175
6.5 | 1.055 | 0.02054 | -0.066 | 51.368
7 | 1.105 | 0.02157 | -0.066 | 51.22
7.5 | 1.151 | 0.02269 | -0.067 | 50.743
8 | 1.194 | 0.02392 | -0.067 | 49.922
8.5 | 1.234 | 0.02526 | -0.068 | 48.846
9 | 1.269 | 0.02668 | -0.068 | 47.553
9.5 | 1.299 | 0.02825 | -0.068 | 45.973
10 | 1.32 | 0.02987 | -0.068 | 44.203
10.5 | 1.139 | 0.07211 | -0.034 | 15.791
11 | 1.155 | 0.07687 | -0.034 | 15.02
11.5 | 1.166 | 0.08283 | -0.034 | 14.074
12 | 1.171 | 0.08883 | -0.034 | 13.178
12.5 | 1.164 | 0.09461 | -0.032 | 12.309
13 | 1.153 | 0.10387 | -0.033 | 11.099
13.5 | 1.133 | 0.1092 | -0.031 | 10.379
14 | 1.108 | 0.11787 | -0.031 | 9.4
14.5 | 1.076 | 0.12937 | -0.031 | 8.315
15 | 1.037 | 0.13715 | -0.03 | 7.561

## 22. Re 250k Mach 0.25 (2)
BIGFOIL.COM POLAR EXPORT
NACA64-316 a=0.8
NACA64-316 a=0.8 |  |  |  | Cl Max: | 1.1865 | at alpha= | 13.5 | deg
XFOIL ncrit=9 |  |  |  | L/D Max: | 75.2976 | at alpha= | 7 | deg
Re: | 250000 |  |  | Cd Min: | 0.21797 | at alpha= | 18.5 | deg
Mach: | 0.25 |  |  | Cl=0 at alpha= | -2.2949 | deg
|  |  |  | @ Cl=0.1, Cd= | 0.012909
|  |  |  | @ Cl=0.4, Cd= | 0.013072
|  |  |  | @ Cl=0.6, Cd= | 0.013731
alpha (deg) | Cl | Cd | Cm | Cl/Cd
-16 | -0.4755 | 0.1706 | -0.0155 | -2.7872
-15.5 | -0.4933 | 0.16063 | -0.0263 | -3.071
-15 | -0.4609 | 0.15385 | -0.0256 | -2.9958
-14.5 | -0.4395 | 0.14805 | -0.0276 | -2.9686
-14 | -0.4648 | 0.13603 | -0.0393 | -3.4169
-13.5 | -0.4376 | 0.12936 | -0.0385 | -3.3828
-13 | -0.4184 | 0.12356 | -0.0401 | -3.3862
-12.5 | -0.5772 | 0.07634 | -0.0711 | -7.5609
-12 | -0.6054 | 0.06525 | -0.0766 | -9.2782
-11.5 | -0.6479 | 0.05539 | -0.0812 | -11.6971
-11 | -0.7007 | 0.05067 | -0.0767 | -13.8287
-10.5 | -0.6988 | 0.04137 | -0.0854 | -16.8915
-10 | -0.6738 | 0.0351 | -0.0888 | -19.1966
-9.5 | -0.6405 | 0.03074 | -0.0885 | -20.836
-9 | -0.6068 | 0.02732 | -0.0857 | -22.2108
-8.5 | -0.5676 | 0.0248 | -0.0829 | -22.8871
-8 | -0.5282 | 0.02306 | -0.0799 | -22.9055
-7.5 | -0.4866 | 0.02148 | -0.0769 | -22.6536
-7 | -0.4493 | 0.0196 | -0.0737 | -22.9235
-6.5 | -0.4086 | 0.01842 | -0.071 | -22.1824
-6 | -0.3712 | 0.0169 | -0.0682 | -21.9645
-5.5 | -0.3299 | 0.01551 | -0.0661 | -21.2701
-5 | -0.2957 | 0.01306 | -0.0639 | -22.6417
-4.5 | -0.2522 | 0.01187 | -0.0621 | -21.2468
-4 | -0.1956 | 0.01198 | -0.0612 | -16.3272
-3.5 | -0.1381 | 0.01217 | -0.0605 | -11.3476
-3 | -0.0811 | 0.01253 | -0.0597 | -6.4725
-2.5 | -0.024 | 0.01292 | -0.0589 | -1.8576
-2 | 0.0345 | 0.01297 | -0.0586 | 2.66
-1.5 | 0.0933 | 0.01291 | -0.0589 | 7.227
-1 | 0.1522 | 0.0129 | -0.0594 | 11.7984
-0.5 | 0.2117 | 0.01285 | -0.0598 | 16.4747
0 | 0.2707 | 0.01289 | -0.0603 | 21.0008
0.5 | 0.3296 | 0.01295 | -0.0607 | 25.4517
1 | 0.3892 | 0.01304 | -0.0613 | 29.8466
1.5 | 0.447 | 0.01321 | -0.0615 | 33.838
2 | 0.5066 | 0.01334 | -0.0621 | 37.976
2.5 | 0.564 | 0.01362 | -0.0623 | 41.4097
3 | 0.6223 | 0.0138 | -0.0624 | 45.0942
3.5 | 0.679 | 0.01405 | -0.0624 | 48.3274
4 | 0.7391 | 0.01417 | -0.0626 | 52.1595
4.5 | 0.7949 | 0.01413 | -0.0619 | 56.2562
5.5 | 0.9003 | 0.01365 | -0.0588 | 65.956
6 | 0.9485 | 0.01349 | -0.0564 | 70.3113
6.5 | 0.9924 | 0.01345 | -0.0533 | 73.7844
7 | 1.0248 | 0.01361 | -0.0482 | 75.2976
7.5 | 1.0215 | 0.01512 | -0.0386 | 67.5595
8 | 1.0024 | 0.01871 | -0.0304 | 53.5756
8.5 | 0.9911 | 0.02275 | -0.0244 | 43.5648
9 | 0.9933 | 0.0265 | -0.0203 | 37.483
9.5 | 1.0032 | 0.03004 | -0.0173 | 33.3955
10 | 1.0145 | 0.03367 | -0.0147 | 30.1307
10.5 | 1.0312 | 0.03707 | -0.0126 | 27.8176
11 | 1.0525 | 0.04026 | -0.0104 | 26.1426
11.5 | 1.0776 | 0.04327 | -0.0087 | 24.9041
12 | 1.1097 | 0.04615 | -0.0067 | 24.0455
12.5 | 1.1399 | 0.0494 | -0.0051 | 23.0749
13 | 1.166 | 0.05312 | -0.0039 | 21.9503
13.5 | 1.1865 | 0.05811 | -0.0027 | 20.4182
14 | 1.1844 | 0.06482 | -0.0023 | 18.2721
14.5 | 1.1706 | 0.07318 | -0.0031 | 15.9962
15 | 1.1458 | 0.08339 | -0.0056 | 13.7403
15.5 | 1.1122 | 0.09561 | -0.0105 | 11.6327
16 | 1.0683 | 0.11085 | -0.0184 | 9.6373
16.5 | 1.0077 | 0.13189 | -0.0315 | 7.6405
17 | 0.9417 | 0.15892 | -0.0491 | 5.9256
17.5 | 0.8573 | 0.20624 | -0.0745 | 4.1568
18 | 0.8747 | 0.21303 | -0.0781 | 4.106
18.5 | 0.9061 | 0.21797 | -0.0772 | 4.157

## 23. Re 250k Mach 0.50 (1)
BIGFOIL.COM POLAR EXPORT
NACA64-316 a=0.8
NACA64-316 a=0.8 |  |  |  | Cl Max: | 1.233 | at alpha= | 20 | deg
JavaFoil+Calcfoil stall+Eppler ext transition |  |  |  | L/D Max: | 68.031 | at alpha= | 5 | deg
Re: | 250000 |  |  | Cd Min: | 0.01018 | at alpha= | -2.5 | deg
Mach: | 0.5 |  |  | Cl=0 at alpha= | -2.3662 | deg
|  |  |  | @ Cl=0.1, Cd= | 0.010733
|  |  |  | @ Cl=0.4, Cd= | 0.011313
|  |  |  | @ Cl=0.6, Cd= | 0.011943
alpha (deg) | Cl | Cd | Cm | Cl/Cd
-20 | -0.983 | 0.27181 | -0.019 | -3.615
-19.5 | -0.955 | 0.26296 | -0.019 | -3.63
-19 | -0.927 | 0.25729 | -0.02 | -3.604
-18.5 | -0.9 | 0.2443 | -0.02 | -3.685
-18 | -0.873 | 0.24833 | -0.02 | -3.516
-17.5 | -0.844 | 0.24239 | -0.02 | -3.484
-17 | -0.816 | 0.22975 | -0.02 | -3.553
-16.5 | -0.789 | 0.22311 | -0.02 | -3.537
-16 | -0.762 | 0.21182 | -0.021 | -3.596
-15.5 | -0.734 | 0.20279 | -0.021 | -3.622
-15 | -0.705 | 0.19569 | -0.02 | -3.604
-14.5 | -0.678 | 0.1871 | -0.021 | -3.622
-14 | -0.65 | 0.1943 | -0.021 | -3.346
-13.5 | -0.623 | 0.19056 | -0.021 | -3.267
-13 | -0.595 | 0.17225 | -0.022 | -3.455
-12.5 | -0.566 | 0.16194 | -0.02 | -3.496
-12 | -0.539 | 0.15824 | -0.021 | -3.403
-11.5 | -0.511 | 0.16109 | -0.021 | -3.171
-11 | -0.483 | 0.1435 | -0.021 | -3.367
-10.5 | -0.455 | 0.14557 | -0.021 | -3.128
-10 | -0.427 | 0.12175 | -0.02 | -3.506
-9.5 | -0.399 | 0.12288 | -0.02 | -3.247
-9 | -0.492 | 0.07874 | -0.02 | -6.25
-8.5 | -0.556 | 0.06714 | -0.021 | -8.279
-8 | -0.55 | 0.05909 | -0.023 | -9.303
-7.5 | -0.524 | 0.05458 | -0.025 | -9.601
-7 | -0.488 | 0.04997 | -0.025 | -9.756
-6.5 | -0.445 | 0.04634 | -0.027 | -9.598
-6 | -0.397 | 0.04361 | -0.027 | -9.098
-5.5 | -0.411 | 0.01754 | -0.054 | -23.417
-5 | -0.349 | 0.01669 | -0.055 | -20.936
-4.5 | -0.286 | 0.01589 | -0.056 | -17.987
-4 | -0.222 | 0.01509 | -0.057 | -14.685
-3.5 | -0.156 | 0.01446 | -0.059 | -10.763
-3 | -0.088 | 0.011 | -0.06 | -8.036
-2.5 | -0.019 | 0.01018 | -0.061 | -1.876
-2 | 0.052 | 0.01074 | -0.062 | 4.795
-1.5 | 0.122 | 0.01073 | -0.063 | 11.409
-1 | 0.193 | 0.01075 | -0.063 | 17.968
-0.5 | 0.264 | 0.01086 | -0.064 | 24.307
0 | 0.33 | 0.01112 | -0.065 | 29.665
0.5 | 0.399 | 0.01131 | -0.065 | 35.287
1 | 0.468 | 0.01149 | -0.066 | 40.727
1.5 | 0.536 | 0.01172 | -0.067 | 45.761
2 | 0.605 | 0.01196 | -0.067 | 50.557
2.5 | 0.672 | 0.01226 | -0.068 | 54.847
3 | 0.74 | 0.01254 | -0.069 | 59.004
3.5 | 0.801 | 0.01292 | -0.069 | 62.018
4 | 0.865 | 0.01341 | -0.07 | 64.493
4.5 | 0.927 | 0.0139 | -0.07 | 66.665
5 | 0.986 | 0.0145 | -0.071 | 68.031
5.5 | 1.042 | 0.02234 | -0.071 | 46.634
6 | 1.095 | 0.02375 | -0.072 | 46.112
6.5 | 1.144 | 0.02533 | -0.072 | 45.15
7 | 1.183 | 0.02714 | -0.073 | 43.599
7.5 | 1.209 | 0.02914 | -0.073 | 41.493
8 | 1.029 | 0.05782 | -0.034 | 17.804
8.5 | 1.01 | 0.06428 | -0.033 | 15.717
9 | 0.914 | 0.07385 | -0.032 | 12.371
9.5 | 0.658 | 0.10664 | -0.028 | 6.167
10 | 0.686 | 0.12768 | -0.032 | 5.369
10.5 | 0.713 | 0.1336 | -0.032 | 5.334
11 | 0.74 | 0.14378 | -0.035 | 5.15
11.5 | 0.768 | 0.15713 | -0.036 | 4.886
12 | 0.795 | 0.16053 | -0.037 | 4.951
12.5 | 0.822 | 0.16895 | -0.037 | 4.863
13 | 0.85 | 0.17992 | -0.041 | 4.726
13.5 | 0.877 | 0.18237 | -0.041 | 4.81
14 | 0.904 | 0.1939 | -0.041 | 4.661
14.5 | 0.933 | 0.20727 | -0.045 | 4.5
15 | 0.959 | 0.21365 | -0.045 | 4.491
15.5 | 0.986 | 0.21813 | -0.046 | 4.521
16 | 1.014 | 0.22643 | -0.047 | 4.477
16.5 | 1.042 | 0.23048 | -0.049 | 4.521
17 | 1.068 | 0.23648 | -0.049 | 4.518
17.5 | 1.095 | 0.24668 | -0.05 | 4.438
18 | 1.124 | 0.25432 | -0.053 | 4.421
18.5 | 1.15 | 0.25827 | -0.053 | 4.455
19 | 1.177 | 0.2634 | -0.053 | 4.467
19.5 | 1.203 | 0.28116 | -0.054 | 4.278
20 | 1.233 | 0.28195 | -0.056 | 4.372

## 24. Re 250k Mach 0.50 (2)
BIGFOIL.COM POLAR EXPORT
NACA64-316 a=0.8
NACA64-316 a=0.8 |  |  |  | Cl Max: | 1.0349 | at alpha= | 6.5 | deg
XFOIL ncrit=9 |  |  |  | L/D Max: | 64.9684 | at alpha= | 6 | deg
Re: | 250000 |  |  | Cd Min: | 0.24739 | at alpha= | -20 | deg
Mach: | 0.5 |  |  | Cl=0 at alpha= | -2.2447 | deg
|  |  |  | @ Cl=0.1, Cd= | 0.014499
|  |  |  | @ Cl=0.4, Cd= | 0.014829
|  |  |  | @ Cl=0.6, Cd= | 0.015833
alpha (deg) | Cl | Cd | Cm | Cl/Cd
-20 | -0.6408 | 0.24739 | 0.024 | -2.5902
-19.5 | -0.6233 | 0.2397 | 0.0169 | -2.6003
-18.5 | -0.575 | 0.22334 | 0.0084 | -2.5746
-18 | -0.5539 | 0.21556 | 0.003 | -2.5696
-17 | -0.512 | 0.19944 | -0.007 | -2.5672
-16.5 | -0.4891 | 0.19216 | -0.0112 | -2.5453
-16 | -0.4905 | 0.18532 | -0.0207 | -2.6468
-15.5 | -0.4575 | 0.17561 | -0.0225 | -2.6052
-15 | -0.4305 | 0.16855 | -0.0254 | -2.5541
-14.5 | -0.4318 | 0.16104 | -0.034 | -2.6813
-14 | -0.4094 | 0.15193 | -0.0371 | -2.6947
-13.5 | -0.3802 | 0.14502 | -0.039 | -2.6217
-13 | -0.3666 | 0.13741 | -0.0435 | -2.6679
-12.5 | -0.3804 | 0.12667 | -0.0533 | -3.0031
-12 | -0.3473 | 0.12066 | -0.0527 | -2.8783
-11.5 | -0.3728 | 0.10308 | -0.0628 | -3.6166
-11 | -0.3755 | 0.09622 | -0.0637 | -3.9025
-10.5 | -0.3816 | 0.08143 | -0.0757 | -4.6862
-10 | -0.42 | 0.0615 | -0.0951 | -6.8293
-9.5 | -0.4439 | 0.04834 | -0.1091 | -9.1829
-9 | -0.4652 | 0.04079 | -0.1121 | -11.4048
-8.5 | -0.4861 | 0.03576 | -0.1088 | -13.5934
-8 | -0.4951 | 0.03149 | -0.1041 | -15.7225
-7.5 | -0.4864 | 0.02789 | -0.0985 | -17.4399
-7 | -0.4539 | 0.02482 | -0.0939 | -18.2877
-6.5 | -0.4124 | 0.02246 | -0.09 | -18.3615
-6 | -0.3688 | 0.02063 | -0.0858 | -17.8769
-5.5 | -0.3351 | 0.0188 | -0.0812 | -17.8245
-5 | -0.2984 | 0.01718 | -0.0772 | -17.369
-4.5 | -0.2597 | 0.01535 | -0.0737 | -16.9186
-4 | -0.2301 | 0.0127 | -0.0701 | -18.1181
-3.5 | -0.1655 | 0.01302 | -0.0686 | -12.7112
-3 | -0.0997 | 0.01355 | -0.0671 | -7.3579
-2.5 | -0.0336 | 0.01409 | -0.0657 | -2.3847
-2 | 0.0322 | 0.01451 | -0.0646 | 2.2192
-1.5 | 0.0977 | 0.0145 | -0.0647 | 6.7379
-1 | 0.1653 | 0.01447 | -0.065 | 11.4236
-0.5 | 0.2303 | 0.0145 | -0.0653 | 15.8828
0 | 0.297 | 0.01459 | -0.0658 | 20.3564
0.5 | 0.3626 | 0.01468 | -0.0661 | 24.7003
1 | 0.428 | 0.01494 | -0.0665 | 28.6479
1.5 | 0.4927 | 0.01518 | -0.0665 | 32.4572
2 | 0.558 | 0.01557 | -0.0668 | 35.8382
2.5 | 0.6203 | 0.01596 | -0.0663 | 38.8659
3 | 0.6833 | 0.01641 | -0.0658 | 41.6392
3.5 | 0.7495 | 0.01671 | -0.0655 | 44.8534
4 | 0.8065 | 0.01722 | -0.0636 | 46.8351
4.5 | 0.8734 | 0.01686 | -0.062 | 51.8031
5 | 0.9416 | 0.01636 | -0.0601 | 57.555
5.5 | 0.99 | 0.01587 | -0.0549 | 62.3819
6 | 1.0278 | 0.01582 | -0.0484 | 64.9684
6.5 | 1.0349 | 0.01637 | -0.0378 | 63.2193
7 | 0.997 | 0.01946 | -0.0246 | 51.2333
7.5 | 0.9583 | 0.02449 | -0.0157 | 39.1303
8 | 0.9427 | 0.03047 | -0.0131 | 30.9386
8.5 | 0.9408 | 0.03584 | -0.0106 | 26.25
9 | 0.9471 | 0.04087 | -0.0085 | 23.1735
9.5 | 0.9638 | 0.04528 | -0.0064 | 21.2853
10 | 0.9872 | 0.04927 | -0.0038 | 20.0365
10.5 | 1.0118 | 0.05356 | -0.0017 | 18.891
11 | 1.031 | 0.05892 | 0.0001 | 17.4983
11.5 | 1.0329 | 0.06643 | 0.0001 | 15.5487

## 25. Re 500k Mach 0.00 (1)
BIGFOIL.COM POLAR EXPORT
NACA64-316 a=0.8
NACA64-316 a=0.8 |  |  |  | Cl Max: | 1.433 | at alpha= | 13 | deg
JavaFoil+Calcfoil stall+Eppler ext transition |  |  |  | L/D Max: | 96.537 | at alpha= | 5.5 | deg
Re: | 500000 |  |  | Cd Min: | 0.00779 | at alpha= | -3 | deg
Mach: | 0 |  |  | Cl=0 at alpha= | -2.3629 | deg
|  |  |  | @ Cl=0.1, Cd= | 0.0079351
|  |  |  | @ Cl=0.4, Cd= | 0.008299
|  |  |  | @ Cl=0.6, Cd= | 0.0087705
alpha (deg) | Cl | Cd | Cm | Cl/Cd
-20 | -0.845 | 0.18896 | -0.013 | -4.47
-19.5 | -0.865 | 0.18244 | -0.014 | -4.741
-19 | -0.883 | 0.17586 | -0.014 | -5.02
-18.5 | -0.898 | 0.16545 | -0.013 | -5.429
-18 | -0.913 | 0.15708 | -0.014 | -5.812
-17.5 | -0.923 | 0.14844 | -0.014 | -6.22
-17 | -0.927 | 0.13992 | -0.014 | -6.625
-16.5 | -0.928 | 0.13376 | -0.015 | -6.936
-16 | -0.927 | 0.12726 | -0.015 | -7.282
-15.5 | -0.923 | 0.12015 | -0.016 | -7.683
-15 | -0.916 | 0.11351 | -0.016 | -8.072
-14.5 | -0.907 | 0.10743 | -0.017 | -8.44
-14 | -0.895 | 0.09925 | -0.017 | -9.016
-13.5 | -0.879 | 0.09489 | -0.018 | -9.268
-13 | -0.861 | 0.08873 | -0.018 | -9.708
-12.5 | -0.84 | 0.08388 | -0.019 | -10.015
-12 | -0.817 | 0.07924 | -0.019 | -10.304
-11.5 | -0.789 | 0.07445 | -0.02 | -10.602
-11 | -0.761 | 0.06948 | -0.021 | -10.957
-10.5 | -0.728 | 0.06544 | -0.022 | -11.12
-10 | -0.81 | 0.02033 | -0.04 | -39.847
-9.5 | -0.771 | 0.01862 | -0.041 | -41.435
-9 | -0.728 | 0.01737 | -0.042 | -41.943
-8.5 | -0.683 | 0.01635 | -0.043 | -41.74
-8 | -0.635 | 0.01541 | -0.044 | -41.232
-7.5 | -0.588 | 0.01435 | -0.045 | -40.947
-7 | -0.538 | 0.01346 | -0.046 | -39.969
-6.5 | -0.486 | 0.01277 | -0.047 | -38.074
-6 | -0.432 | 0.01228 | -0.048 | -35.193
-5.5 | -0.378 | 0.01173 | -0.049 | -32.231
-5 | -0.319 | 0.01139 | -0.05 | -28.02
-4.5 | -0.259 | 0.01101 | -0.051 | -23.554
-4 | -0.199 | 0.00782 | -0.051 | -25.464
-3.5 | -0.139 | 0.00782 | -0.052 | -17.704
-3 | -0.078 | 0.00779 | -0.053 | -9.958
-2.5 | -0.017 | 0.00787 | -0.053 | -2.105
-2 | 0.045 | 0.00789 | -0.054 | 5.655
-1.5 | 0.106 | 0.00794 | -0.055 | 13.358
-1 | 0.167 | 0.00797 | -0.056 | 20.987
-0.5 | 0.229 | 0.00807 | -0.056 | 28.328
0 | 0.29 | 0.00814 | -0.057 | 35.63
0.5 | 0.351 | 0.00822 | -0.058 | 42.756
1 | 0.413 | 0.00832 | -0.058 | 49.559
1.5 | 0.474 | 0.00843 | -0.059 | 56.164
2 | 0.535 | 0.0086 | -0.06 | 62.198
2.5 | 0.596 | 0.00876 | -0.06 | 68.005
3 | 0.657 | 0.00892 | -0.061 | 73.629
3.5 | 0.711 | 0.00893 | -0.061 | 79.594
4 | 0.768 | 0.0091 | -0.062 | 84.356
4.5 | 0.825 | 0.00927 | -0.062 | 88.948
5 | 0.881 | 0.00947 | -0.063 | 92.984
5.5 | 0.936 | 0.00969 | -0.064 | 96.537
6 | 0.98 | 0.01616 | -0.063 | 60.638
6.5 | 1.032 | 0.0169 | -0.064 | 61.058
7 | 1.082 | 0.01768 | -0.064 | 61.179
7.5 | 1.129 | 0.01852 | -0.065 | 60.974
8 | 1.175 | 0.01942 | -0.065 | 60.491
8.5 | 1.217 | 0.02041 | -0.066 | 59.62
9 | 1.257 | 0.02143 | -0.066 | 58.656
9.5 | 1.294 | 0.02252 | -0.067 | 57.453
10 | 1.328 | 0.0237 | -0.067 | 56.039
10.5 | 1.358 | 0.0251 | -0.068 | 54.099
11 | 1.384 | 0.02649 | -0.068 | 52.234
11.5 | 1.405 | 0.02831 | -0.068 | 49.626
12 | 1.422 | 0.03011 | -0.069 | 47.227
12.5 | 1.431 | 0.03229 | -0.069 | 44.298
13 | 1.433 | 0.0349 | -0.069 | 41.054
13.5 | 1.427 | 0.03845 | -0.069 | 37.122
14 | 1.256 | 0.09146 | -0.048 | 13.737
14.5 | 1.236 | 0.10349 | -0.042 | 11.946
15 | 1.229 | 0.11014 | -0.042 | 11.155
15.5 | 1.211 | 0.11942 | -0.036 | 10.141
16 | 1.198 | 0.12534 | -0.036 | 9.559
16.5 | 1.184 | 0.13234 | -0.038 | 8.948
17 | 1.165 | 0.14087 | -0.036 | 8.269
17.5 | 1.144 | 0.15014 | -0.036 | 7.617
18 | 1.117 | 0.15709 | -0.035 | 7.11

## 26. Re 500k Mach 0.00 (2)
BIGFOIL.COM POLAR EXPORT
NACA64-316 a=0.8
NACA64-316 a=0.8 |  |  |  | Cl Max: | 1.3022 | at alpha= | 17.5 | deg
XFOIL ncrit=9 |  |  |  | L/D Max: | 95.9883 | at alpha= | 6.5 | deg
Re: | 500000 |  |  | Cd Min: | 0.18296 | at alpha= | -17.5 | deg
Mach: | 0 |  |  | Cl=0 at alpha= | -2.3238 | deg
|  |  |  | @ Cl=0.1, Cd= | 0.0085434
|  |  |  | @ Cl=0.4, Cd= | 0.0087431
|  |  |  | @ Cl=0.6, Cd= | 0.0091105
alpha (deg) | Cl | Cd | Cm | Cl/Cd
-17.5 | -0.53 | 0.18296 | -0.0048 | -2.8968
-17 | -0.5139 | 0.17671 | -0.0084 | -2.9082
-16.5 | -0.5236 | 0.16312 | -0.0176 | -3.2099
-16 | -0.5077 | 0.15659 | -0.0196 | -3.2422
-15.5 | -0.6735 | 0.09745 | -0.0481 | -6.9112
-15 | -0.7697 | 0.07212 | -0.065 | -10.6725
-14.5 | -0.8249 | 0.05887 | -0.0723 | -14.0122
-14 | -0.8627 | 0.04942 | -0.0756 | -17.4565
-13.5 | -0.8838 | 0.04267 | -0.0765 | -20.7124
-13 | -0.8912 | 0.03772 | -0.0761 | -23.6267
-12.5 | -0.8926 | 0.03452 | -0.0744 | -25.8575
-12 | -0.8536 | 0.02945 | -0.078 | -28.9847
-11.5 | -0.8053 | 0.02659 | -0.0801 | -30.2858
-11 | -0.7818 | 0.02493 | -0.0767 | -31.3598
-10.5 | -0.7574 | 0.02345 | -0.0727 | -32.2985
-10 | -0.725 | 0.02201 | -0.0699 | -32.9396
-9.5 | -0.6892 | 0.02087 | -0.0674 | -33.0235
-9 | -0.6539 | 0.01877 | -0.0651 | -34.8375
-8.5 | -0.6152 | 0.01761 | -0.0631 | -34.9347
-8 | -0.5737 | 0.01656 | -0.0614 | -34.6437
-7.5 | -0.5326 | 0.01527 | -0.0598 | -34.8788
-7 | -0.4875 | 0.01427 | -0.0587 | -34.1626
-6.5 | -0.4396 | 0.01341 | -0.058 | -32.7815
-6 | -0.3903 | 0.01258 | -0.0574 | -31.0254
-5.5 | -0.3405 | 0.01171 | -0.0569 | -29.0777
-5 | -0.2926 | 0.01046 | -0.0565 | -27.9732
-4.5 | -0.2479 | 0.00856 | -0.0563 | -28.9603
-4 | -0.1923 | 0.0083 | -0.0565 | -23.1687
-3.5 | -0.1351 | 0.00827 | -0.0568 | -16.3362
-3 | -0.0775 | 0.00831 | -0.0572 | -9.3261
-2.5 | -0.0203 | 0.00838 | -0.0574 | -2.4224
-2 | 0.0373 | 0.00852 | -0.0577 | 4.3779
-1.5 | 0.095 | 0.00854 | -0.0581 | 11.1241
-1 | 0.1531 | 0.00858 | -0.0587 | 17.8438
-0.5 | 0.2111 | 0.00855 | -0.0592 | 24.6901
0 | 0.2694 | 0.00862 | -0.0599 | 31.2529
0.5 | 0.3271 | 0.00864 | -0.0604 | 37.8588
1 | 0.3852 | 0.00872 | -0.061 | 44.1743
1.5 | 0.4429 | 0.00881 | -0.0615 | 50.2724
2 | 0.5005 | 0.0089 | -0.062 | 56.236
2.5 | 0.5583 | 0.00903 | -0.0626 | 61.8272
3 | 0.6153 | 0.00914 | -0.0629 | 67.3195
4 | 0.7275 | 0.00934 | -0.0633 | 77.8908
4.5 | 0.7821 | 0.00942 | -0.0631 | 83.0255
5 | 0.8353 | 0.00946 | -0.0627 | 88.2981
5.5 | 0.8882 | 0.00962 | -0.0623 | 92.3285
6 | 0.9396 | 0.00984 | -0.0617 | 95.4878
6.5 | 0.9858 | 0.01027 | -0.0602 | 95.9883
7 | 1.0045 | 0.0121 | -0.0547 | 83.0165
7.5 | 1.0134 | 0.0141 | -0.0478 | 71.8723
8 | 1.0169 | 0.01573 | -0.0399 | 64.6472
8.5 | 1.0298 | 0.01747 | -0.0346 | 58.9468
9 | 1.0487 | 0.01951 | -0.031 | 53.7519
9.5 | 1.0674 | 0.0217 | -0.0276 | 49.1889
10 | 1.0923 | 0.02362 | -0.0252 | 46.2447
10.5 | 1.1055 | 0.0265 | -0.0222 | 41.717
11 | 1.1272 | 0.02892 | -0.0202 | 38.9765
11.5 | 1.1445 | 0.03181 | -0.0182 | 35.9793
12 | 1.1522 | 0.03562 | -0.0159 | 32.347
12.5 | 1.1743 | 0.0384 | -0.0147 | 30.5807
13 | 1.1922 | 0.04168 | -0.0135 | 28.6036
13.5 | 1.208 | 0.04525 | -0.0125 | 26.6961
14 | 1.2229 | 0.04902 | -0.0112 | 24.947
14.5 | 1.2414 | 0.05265 | -0.0108 | 23.5783
15 | 1.2582 | 0.05654 | -0.0104 | 22.2533
15.5 | 1.2729 | 0.06079 | -0.0106 | 20.9393
16 | 1.2873 | 0.06514 | -0.0106 | 19.7621
16.5 | 1.2991 | 0.07005 | -0.0104 | 18.5453
17 | 1.302 | 0.07629 | -0.0118 | 17.0665
17.5 | 1.3022 | 0.08315 | -0.0137 | 15.6609
18 | 1.3005 | 0.09052 | -0.0161 | 14.367
18.5 | 1.2951 | 0.09877 | -0.0194 | 13.1123
19 | 1.2872 | 0.10766 | -0.0233 | 11.9562
19.5 | 1.2808 | 0.11653 | -0.0277 | 10.9912
20 | 1.2626 | 0.12764 | -0.0334 | 9.8919

## 27. Re 500k Mach 0.10 (1)
BIGFOIL.COM POLAR EXPORT
NACA64-316 a=0.8
NACA64-316 a=0.8 |  |  |  | Cl Max: | 1.423 | at alpha= | 12.5 | deg
JavaFoil+Calcfoil stall+Eppler ext transition |  |  |  | L/D Max: | 96.478 | at alpha= | 5.5 | deg
Re: | 500000 |  |  | Cd Min: | 0.00781 | at alpha= | -4 | deg
Mach: | 0.1 |  |  | Cl=0 at alpha= | -2.3629 | deg
|  |  |  | @ Cl=0.1, Cd= | 0.0079255
|  |  |  | @ Cl=0.4, Cd= | 0.0083534
|  |  |  | @ Cl=0.6, Cd= | 0.0088115
alpha (deg) | Cl | Cd | Cm | Cl/Cd
-20 | -0.8 | 0.1985 | -0.013 | -4.03
-19.5 | -0.823 | 0.18837 | -0.013 | -4.368
-19 | -0.845 | 0.17875 | -0.013 | -4.726
-18.5 | -0.865 | 0.17082 | -0.014 | -5.064
-18 | -0.883 | 0.15912 | -0.014 | -5.551
-17.5 | -0.897 | 0.15193 | -0.014 | -5.906
-17 | -0.903 | 0.14275 | -0.014 | -6.329
-16.5 | -0.908 | 0.13597 | -0.015 | -6.677
-16 | -0.909 | 0.12737 | -0.015 | -7.136
-15.5 | -0.908 | 0.12194 | -0.016 | -7.449
-15 | -0.904 | 0.1149 | -0.016 | -7.866
-14.5 | -0.897 | 0.10723 | -0.017 | -8.366
-14 | -0.887 | 0.1 | -0.017 | -8.868
-13.5 | -0.874 | 0.09481 | -0.018 | -9.216
-13 | -0.857 | 0.08902 | -0.018 | -9.626
-12.5 | -0.837 | 0.08485 | -0.019 | -9.868
-12 | -0.815 | 0.07918 | -0.019 | -10.287
-11.5 | -0.789 | 0.07477 | -0.02 | -10.547
-11 | -0.762 | 0.06981 | -0.021 | -10.909
-10.5 | -0.736 | 0.06267 | -0.025 | -11.737
-10 | -0.808 | 0.02115 | -0.04 | -38.188
-9.5 | -0.772 | 0.01888 | -0.041 | -40.911
-9 | -0.73 | 0.01765 | -0.042 | -41.343
-8.5 | -0.684 | 0.01659 | -0.043 | -41.252
-8 | -0.637 | 0.0156 | -0.044 | -40.826
-7.5 | -0.589 | 0.01452 | -0.045 | -40.558
-7 | -0.54 | 0.01359 | -0.046 | -39.708
-6.5 | -0.488 | 0.01287 | -0.047 | -37.895
-6 | -0.434 | 0.01234 | -0.048 | -35.131
-5.5 | -0.38 | 0.01178 | -0.049 | -32.242
-5 | -0.321 | 0.01139 | -0.05 | -28.136
-4.5 | -0.261 | 0.01112 | -0.051 | -23.443
-4 | -0.2 | 0.00781 | -0.052 | -25.61
-3.5 | -0.139 | 0.00782 | -0.052 | -17.803
-3 | -0.078 | 0.00788 | -0.053 | -9.9
-2.5 | -0.017 | 0.00787 | -0.054 | -2.115
-2 | 0.045 | 0.00789 | -0.054 | 5.687
-1.5 | 0.107 | 0.00793 | -0.055 | 13.431
-1 | 0.168 | 0.00806 | -0.056 | 20.861
-0.5 | 0.23 | 0.00812 | -0.057 | 28.281
0 | 0.291 | 0.0082 | -0.057 | 35.544
0.5 | 0.353 | 0.00827 | -0.058 | 42.706
1 | 0.415 | 0.00838 | -0.059 | 49.449
1.5 | 0.476 | 0.00847 | -0.059 | 56.21
2 | 0.538 | 0.00862 | -0.06 | 62.403
2.5 | 0.599 | 0.00882 | -0.061 | 67.899
3 | 0.658 | 0.00832 | -0.061 | 79.078
3.5 | 0.714 | 0.00895 | -0.062 | 79.709
4 | 0.771 | 0.00914 | -0.062 | 84.423
4.5 | 0.829 | 0.00932 | -0.063 | 88.941
5 | 0.885 | 0.00951 | -0.063 | 93.03
5.5 | 0.94 | 0.00974 | -0.064 | 96.478
6 | 0.984 | 0.01631 | -0.064 | 60.323
6.5 | 1.036 | 0.01705 | -0.064 | 60.781
7 | 1.086 | 0.01782 | -0.065 | 60.939
7.5 | 1.133 | 0.0187 | -0.065 | 60.59
8 | 1.178 | 0.01965 | -0.066 | 59.977
8.5 | 1.221 | 0.02063 | -0.066 | 59.172
9 | 1.26 | 0.02167 | -0.067 | 58.176
9.5 | 1.297 | 0.02279 | -0.067 | 56.905
10 | 1.33 | 0.024 | -0.068 | 55.415
10.5 | 1.359 | 0.02531 | -0.068 | 53.694
11 | 1.383 | 0.02689 | -0.068 | 51.42
11.5 | 1.402 | 0.02877 | -0.069 | 48.738
12 | 1.417 | 0.03066 | -0.069 | 46.228
12.5 | 1.423 | 0.03298 | -0.069 | 43.139
13 | 1.421 | 0.03599 | -0.069 | 39.487
13.5 | 1.406 | 0.04098 | -0.068 | 34.304
14 | 1.251 | 0.08998 | -0.05 | 13.9
14.5 | 1.217 | 0.10626 | -0.04 | 11.451
15 | 1.205 | 0.11302 | -0.039 | 10.662
15.5 | 1.188 | 0.12188 | -0.036 | 9.75
16 | 1.173 | 0.1279 | -0.037 | 9.172
16.5 | 1.153 | 0.13484 | -0.036 | 8.551
17 | 1.131 | 0.14225 | -0.036 | 7.952
17.5 | 1.106 | 0.15292 | -0.036 | 7.229

## 28. Re 500k Mach 0.10 (2)
BIGFOIL.COM POLAR EXPORT
NACA64-316 a=0.8
NACA64-316 a=0.8 |  |  |  | Cl Max: | 1.2891 | at alpha= | 16.5 | deg
XFOIL ncrit=9 |  |  |  | L/D Max: | 95.4242 | at alpha= | 6 | deg
Re: | 500000 |  |  | Cd Min: | 0.18376 | at alpha= | -17.5 | deg
Mach: | 0.1 |  |  | Cl=0 at alpha= | -2.3221 | deg
|  |  |  | @ Cl=0.1, Cd= | 0.0085639
|  |  |  | @ Cl=0.4, Cd= | 0.0087817
|  |  |  | @ Cl=0.6, Cd= | 0.0091472
alpha (deg) | Cl | Cd | Cm | Cl/Cd
-17.5 | -0.5296 | 0.18376 | -0.0047 | -2.882
-17 | -0.5132 | 0.17749 | -0.0082 | -2.8914
-16.5 | -0.5219 | 0.16425 | -0.0173 | -3.1775
-16 | -0.5059 | 0.15756 | -0.0195 | -3.2108
-15.5 | -0.4866 | 0.15237 | -0.0218 | -3.1935
-15 | -0.7213 | 0.0805 | -0.06 | -8.9602
-14.5 | -0.7831 | 0.06457 | -0.07 | -12.1279
-14 | -0.8271 | 0.05364 | -0.0751 | -15.4195
-13.5 | -0.8565 | 0.04567 | -0.0773 | -18.7541
-13 | -0.8708 | 0.03985 | -0.0776 | -21.8519
-12.5 | -0.8754 | 0.03593 | -0.0766 | -24.364
-12 | -0.8506 | 0.03083 | -0.0792 | -27.59
-11.5 | -0.8029 | 0.02737 | -0.0816 | -29.335
-11 | -0.7794 | 0.02554 | -0.0785 | -30.5168
-10.5 | -0.7568 | 0.02395 | -0.0743 | -31.5992
-10 | -0.7258 | 0.02241 | -0.0712 | -32.3873
-9.5 | -0.6906 | 0.0213 | -0.0686 | -32.4225
-9 | -0.6547 | 0.01907 | -0.0662 | -34.3314
-8.5 | -0.6163 | 0.01784 | -0.0641 | -34.546
-8 | -0.5752 | 0.01675 | -0.0623 | -34.3403
-7.5 | -0.5337 | 0.0155 | -0.0606 | -34.4323
-7 | -0.4895 | 0.0144 | -0.0594 | -33.9931
-6.5 | -0.4406 | 0.01362 | -0.0586 | -32.3495
-6 | -0.3924 | 0.01266 | -0.0579 | -30.9953
-5.5 | -0.342 | 0.01182 | -0.0574 | -28.934
-5 | -0.2936 | 0.01061 | -0.057 | -27.672
-4.5 | -0.2491 | 0.00868 | -0.0566 | -28.6982
-4 | -0.1937 | 0.00832 | -0.0568 | -23.2812
-3.5 | -0.1361 | 0.00829 | -0.0571 | -16.4174
-3 | -0.0781 | 0.00834 | -0.0575 | -9.3645
-2.5 | -0.0206 | 0.00841 | -0.0577 | -2.4495
-2 | 0.0373 | 0.00855 | -0.058 | 4.3626
-1.5 | 0.0954 | 0.00856 | -0.0584 | 11.1449
-1 | 0.1539 | 0.00861 | -0.059 | 17.8746
-0.5 | 0.2122 | 0.00859 | -0.0595 | 24.7031
0 | 0.2709 | 0.00866 | -0.0602 | 31.2818
0.5 | 0.3289 | 0.00869 | -0.0607 | 37.8481
1 | 0.3874 | 0.00876 | -0.0613 | 44.2237
1.5 | 0.4454 | 0.00886 | -0.0618 | 50.2709
2 | 0.5034 | 0.00893 | -0.0623 | 56.3718
2.5 | 0.5615 | 0.00908 | -0.0628 | 61.8392
3 | 0.6188 | 0.00918 | -0.0632 | 67.4074
3.5 | 0.676 | 0.00932 | -0.0635 | 72.5322
4 | 0.7319 | 0.0094 | -0.0635 | 77.8617
4.5 | 0.7866 | 0.00945 | -0.0633 | 83.2381
5 | 0.8401 | 0.00951 | -0.0629 | 88.3386
5.5 | 0.8932 | 0.00968 | -0.0624 | 92.2727
6 | 0.9447 | 0.0099 | -0.0617 | 95.4242
6.5 | 0.9901 | 0.01038 | -0.06 | 95.3854
7 | 1.0055 | 0.01235 | -0.0539 | 81.417
7.5 | 1.011 | 0.01431 | -0.0463 | 70.6499
8 | 1.0143 | 0.01605 | -0.0386 | 63.1963
8.5 | 1.0279 | 0.01785 | -0.0335 | 57.5854
9 | 1.0477 | 0.0199 | -0.03 | 52.6482
9.5 | 1.0665 | 0.02216 | -0.0267 | 48.1273
10 | 1.0901 | 0.02424 | -0.0242 | 44.9711
10.5 | 1.1035 | 0.02719 | -0.0213 | 40.5848
11 | 1.1243 | 0.02976 | -0.0192 | 37.7789
11.5 | 1.1405 | 0.03282 | -0.0172 | 34.7502
12 | 1.1496 | 0.0366 | -0.015 | 31.4098
12.5 | 1.171 | 0.03954 | -0.0139 | 29.6156
13 | 1.1888 | 0.04291 | -0.0127 | 27.7045
13.5 | 1.204 | 0.04664 | -0.0117 | 25.8148
14 | 1.2205 | 0.05036 | -0.0105 | 24.2355
14.5 | 1.2385 | 0.05415 | -0.0101 | 22.8717
15 | 1.2549 | 0.05821 | -0.0097 | 21.5582
15.5 | 1.2688 | 0.06266 | -0.0099 | 20.249
16 | 1.2832 | 0.06715 | -0.0098 | 19.1095
16.5 | 1.2891 | 0.073 | -0.0103 | 17.6589
17 | 1.2891 | 0.07985 | -0.012 | 16.144
17.5 | 1.2859 | 0.08745 | -0.0144 | 14.7044
18 | 1.2803 | 0.09569 | -0.0174 | 13.3797
18.5 | 1.2707 | 0.10492 | -0.0214 | 12.1111
19 | 1.2574 | 0.11516 | -0.0264 | 10.9187
19.5 | 1.2446 | 0.12565 | -0.0322 | 9.9053
20 | 1.2238 | 0.13801 | -0.0395 | 8.8675

## 29. Re 500k Mach 0.25 (1)
BIGFOIL.COM POLAR EXPORT
NACA64-316 a=0.8
NACA64-316 a=0.8 |  |  |  | Cl Max: | 1.373 | at alpha= | 11.5 | deg
JavaFoil+Calcfoil stall+Eppler ext transition |  |  |  | L/D Max: | 95.622 | at alpha= | 5.5 | deg
Re: | 500000 |  |  | Cd Min: | 0.00793 | at alpha= | -3.5 | deg
Mach: | 0.25 |  |  | Cl=0 at alpha= | -2.3651 | deg
|  |  |  | @ Cl=0.1, Cd= | 0.0080438
|  |  |  | @ Cl=0.4, Cd= | 0.0084605
|  |  |  | @ Cl=0.6, Cd= | 0.00819
alpha (deg) | Cl | Cd | Cm | Cl/Cd
-18.5 | -0.558 | 0.22785 | -0.014 | -2.451
-18 | -0.613 | 0.19433 | -0.014 | -3.155
-17.5 | -0.662 | 0.18178 | -0.014 | -3.64
-17 | -0.698 | 0.16903 | -0.014 | -4.127
-16.5 | -0.729 | 0.15334 | -0.015 | -4.757
-16 | -0.757 | 0.14359 | -0.015 | -5.269
-15.5 | -0.779 | 0.13241 | -0.015 | -5.884
-15 | -0.797 | 0.12553 | -0.015 | -6.347
-14.5 | -0.81 | 0.11694 | -0.016 | -6.923
-14 | -0.817 | 0.10778 | -0.016 | -7.581
-13.5 | -0.82 | 0.1004 | -0.017 | -8.165
-13 | -0.817 | 0.0942 | -0.018 | -8.67
-12.5 | -0.808 | 0.08981 | -0.018 | -9.001
-12 | -0.796 | 0.08209 | -0.019 | -9.695
-11.5 | -0.778 | 0.0777 | -0.02 | -10.014
-11 | -0.757 | 0.07253 | -0.021 | -10.43
-10.5 | -0.73 | 0.11524 | -0.023 | -6.336
-10 | -0.701 | 0.06146 | -0.025 | -11.413
-9.5 | -0.77 | 0.02143 | -0.042 | -35.915
-9 | -0.735 | 0.01886 | -0.043 | -38.993
-8.5 | -0.693 | 0.01751 | -0.044 | -39.577
-8 | -0.646 | 0.01656 | -0.045 | -38.99
-7.5 | -0.597 | 0.01553 | -0.046 | -38.413
-7 | -0.547 | 0.01436 | -0.047 | -38.127
-6.5 | -0.495 | 0.01353 | -0.048 | -36.626
-6 | -0.441 | 0.01284 | -0.049 | -34.357
-5.5 | -0.385 | 0.01229 | -0.05 | -31.35
-5 | -0.329 | 0.01173 | -0.052 | -28.044
-4.5 | -0.268 | 0.01136 | -0.052 | -23.556
-4 | -0.206 | 0.00794 | -0.053 | -25.868
-3.5 | -0.143 | 0.00793 | -0.054 | -18.036
-3 | -0.08 | 0.00795 | -0.054 | -10.083
-2.5 | -0.017 | 0.00797 | -0.055 | -2.145
-2 | 0.046 | 0.00801 | -0.056 | 5.757
-1.5 | 0.11 | 0.00805 | -0.057 | 13.611
-1 | 0.173 | 0.0081 | -0.057 | 21.35
-0.5 | 0.236 | 0.0082 | -0.058 | 28.78
0 | 0.3 | 0.00829 | -0.059 | 36.147
0.5 | 0.363 | 0.00839 | -0.06 | 43.245
1 | 0.426 | 0.00851 | -0.06 | 50.072
1.5 | 0.489 | 0.00869 | -0.061 | 56.319
2 | 0.552 | 0.00883 | -0.062 | 62.558
2.5 | 0.612 | 0.00803 | -0.062 | 76.266
3 | 0.674 | 0.009 | -0.063 | 74.834
3.5 | 0.731 | 0.00915 | -0.063 | 79.959
4 | 0.791 | 0.00935 | -0.064 | 84.576
4.5 | 0.849 | 0.00954 | -0.064 | 88.942
5 | 0.906 | 0.00978 | -0.065 | 92.695
5.5 | 0.962 | 0.01006 | -0.065 | 95.622
6 | 1.007 | 0.017 | -0.065 | 59.231
6.5 | 1.059 | 0.01781 | -0.066 | 59.46
7 | 1.109 | 0.01871 | -0.066 | 59.266
7.5 | 1.156 | 0.0197 | -0.067 | 58.667
8 | 1.199 | 0.02076 | -0.067 | 57.76
8.5 | 1.239 | 0.02188 | -0.068 | 56.615
9 | 1.275 | 0.02309 | -0.068 | 55.222
9.5 | 1.307 | 0.02442 | -0.069 | 53.51
10 | 1.332 | 0.02595 | -0.069 | 51.353
10.5 | 1.353 | 0.02751 | -0.069 | 49.174
11 | 1.366 | 0.02963 | -0.07 | 46.116
11.5 | 1.373 | 0.03212 | -0.07 | 42.735
12 | 1.368 | 0.03534 | -0.07 | 38.712
12.5 | 1.178 | 0.08621 | -0.043 | 13.664
13 | 1.158 | 0.09488 | -0.039 | 12.208
13.5 | 1.136 | 0.10281 | -0.036 | 11.052
14 | 1.11 | 0.10905 | -0.035 | 10.183
14.5 | 1.077 | 0.11756 | -0.034 | 9.163
15 | 1.039 | 0.12504 | -0.034 | 8.307
15.5 | 0.994 | 0.13324 | -0.033 | 7.458
16 | 0.944 | 0.14701 | -0.033 | 6.418
16.5 | 0.888 | 0.1572 | -0.031 | 5.647

## 30. Re 500k Mach 0.25 (2)
BIGFOIL.COM POLAR EXPORT
NACA64-316 a=0.8
NACA64-316 a=0.8 |  |  |  | Cl Max: | 1.2292 | at alpha= | 15.5 | deg
XFOIL ncrit=9 |  |  |  | L/D Max: | 94.6835 | at alpha= | 6 | deg
Re: | 500000 |  |  | Cd Min: | 0.23563 | at alpha= | 20 | deg
Mach: | 0.25 |  |  | Cl=0 at alpha= | -2.3151 | deg
|  |  |  | @ Cl=0.1, Cd= | 0.0087408
|  |  |  | @ Cl=0.4, Cd= | 0.0089514
|  |  |  | @ Cl=0.6, Cd= | 0.0093384
alpha (deg) | Cl | Cd | Cm | Cl/Cd
-17 | -0.5104 | 0.18156 | -0.0075 | -2.8112
-16.5 | -0.5151 | 0.16964 | -0.0163 | -3.0364
-16 | -0.4976 | 0.16252 | -0.0188 | -3.0618
-15.5 | -0.4758 | 0.15727 | -0.021 | -3.0254
-15 | -0.462 | 0.15018 | -0.0248 | -3.0763
-14.5 | -0.4785 | 0.13445 | -0.0351 | -3.5589
-13.5 | -0.7047 | 0.06528 | -0.0732 | -10.795
-13 | -0.7415 | 0.05484 | -0.0788 | -13.5212
-12.5 | -0.7727 | 0.04655 | -0.0821 | -16.5994
-12 | -0.7943 | 0.03954 | -0.083 | -20.0885
-11.5 | -0.7724 | 0.03342 | -0.088 | -23.1119
-11 | -0.7499 | 0.02983 | -0.0882 | -25.1391
-10.5 | -0.7377 | 0.02729 | -0.0839 | -27.0319
-10 | -0.7189 | 0.02498 | -0.0795 | -28.779
-9.5 | -0.6933 | 0.02319 | -0.0753 | -29.8965
-9 | -0.6569 | 0.02104 | -0.0726 | -31.2215
-8.5 | -0.62 | 0.01924 | -0.07 | -32.2245
-8 | -0.5805 | 0.01788 | -0.0675 | -32.4664
-7.5 | -0.5375 | 0.01675 | -0.0654 | -32.0896
-7 | -0.4983 | 0.01521 | -0.0631 | -32.7613
-6.5 | -0.4512 | 0.01421 | -0.0617 | -31.7523
-6 | -0.4029 | 0.01316 | -0.0606 | -30.6155
-5.5 | -0.3512 | 0.01231 | -0.0599 | -28.5297
-5 | -0.2996 | 0.01134 | -0.0593 | -26.4198
-4.5 | -0.2528 | 0.0096 | -0.0589 | -26.3333
-4 | -0.2013 | 0.00849 | -0.0586 | -23.7102
-3.5 | -0.1419 | 0.00847 | -0.0588 | -16.7532
-3 | -0.082 | 0.00845 | -0.0591 | -9.7041
-2.5 | -0.022 | 0.00855 | -0.0594 | -2.5731
-2 | 0.0375 | 0.0087 | -0.0595 | 4.3103
-1.5 | 0.0976 | 0.00874 | -0.0599 | 11.167
-1 | 0.1581 | 0.00876 | -0.0605 | 18.0479
-0.5 | 0.2184 | 0.00878 | -0.0611 | 24.8747
0 | 0.2787 | 0.00881 | -0.0617 | 31.6345
0.5 | 0.339 | 0.00886 | -0.0623 | 38.2619
1 | 0.3991 | 0.00895 | -0.0628 | 44.5922
1.5 | 0.4592 | 0.00904 | -0.0634 | 50.7965
2 | 0.5194 | 0.00916 | -0.0639 | 56.7031
2.5 | 0.5792 | 0.0093 | -0.0644 | 62.2796
3 | 0.6387 | 0.00941 | -0.0647 | 67.8746
3.5 | 0.6978 | 0.00956 | -0.065 | 72.9916
4 | 0.7551 | 0.00959 | -0.0647 | 78.7383
4.5 | 0.8118 | 0.00967 | -0.0644 | 83.9504
5 | 0.8665 | 0.0098 | -0.0636 | 88.4184
5.5 | 0.9213 | 0.00996 | -0.0629 | 92.5
6 | 0.9724 | 0.01027 | -0.0615 | 94.6835
6.5 | 1.0053 | 0.0113 | -0.0574 | 88.9646
7 | 1.004 | 0.01358 | -0.0483 | 73.9323
7.5 | 0.9997 | 0.01573 | -0.0392 | 63.5537
8 | 1.0034 | 0.0179 | -0.0323 | 56.0559
8.5 | 1.0195 | 0.02001 | -0.028 | 50.9495
9 | 1.0399 | 0.02241 | -0.0249 | 46.4034
9.5 | 1.0579 | 0.02513 | -0.0219 | 42.0971
10 | 1.076 | 0.02801 | -0.0193 | 38.4149
10.5 | 1.0902 | 0.03135 | -0.0168 | 34.7751
11 | 1.1079 | 0.03458 | -0.0148 | 32.0388
11.5 | 1.1188 | 0.03853 | -0.0128 | 29.0371
12 | 1.136 | 0.04215 | -0.0112 | 26.9514
12.5 | 1.1555 | 0.04573 | -0.01 | 25.2679
13 | 1.173 | 0.04962 | -0.0089 | 23.6397
13.5 | 1.1889 | 0.05378 | -0.0076 | 22.1067
14 | 1.2052 | 0.05822 | -0.007 | 20.7008
14.5 | 1.2172 | 0.06334 | -0.007 | 19.2169
15 | 1.2249 | 0.06915 | -0.0073 | 17.7137
15.5 | 1.2292 | 0.07558 | -0.0084 | 16.2636
16 | 1.2218 | 0.0839 | -0.0102 | 14.5626
16.5 | 1.2038 | 0.09441 | -0.0143 | 12.7508
17 | 1.1791 | 0.1067 | -0.0201 | 11.0506
17.5 | 1.148 | 0.12109 | -0.0281 | 9.4806
18 | 1.1094 | 0.13816 | -0.0387 | 8.0298
18.5 | 1.0537 | 0.16119 | -0.0542 | 6.537
19 | 0.9368 | 0.20934 | -0.0819 | 4.475
19.5 | 0.9234 | 0.23121 | -0.0923 | 3.9938
20 | 0.9437 | 0.23563 | -0.0945 | 4.005

## 31. Re 500k Mach 0.50 (1)
BIGFOIL.COM POLAR EXPORT
NACA64-316 a=0.8
NACA64-316 a=0.8 |  |  |  | Cl Max: | 1.233 | at alpha= | 20 | deg
JavaFoil+Calcfoil stall+Eppler ext transition |  |  |  | L/D Max: | 89.3 | at alpha= | 5 | deg
Re: | 500000 |  |  | Cd Min: | 0.00818 | at alpha= | 0 | deg
Mach: | 0.5 |  |  | Cl=0 at alpha= | -2.3662 | deg
|  |  |  | @ Cl=0.1, Cd= | 0.0085437
|  |  |  | @ Cl=0.4, Cd= | 0.0089859
|  |  |  | @ Cl=0.6, Cd= | 0.0094397
alpha (deg) | Cl | Cd | Cm | Cl/Cd
-20 | -0.984 | 0.23435 | -0.02 | -4.198
-19.5 | -0.955 | 0.22127 | -0.019 | -4.315
-19 | -0.927 | 0.21206 | -0.02 | -4.373
-18.5 | -0.9 | 0.20937 | -0.02 | -4.3
-18 | -0.873 | 0.20826 | -0.02 | -4.192
-17.5 | -0.845 | 0.20445 | -0.02 | -4.134
-17 | -0.816 | 0.19599 | -0.02 | -4.166
-16.5 | -0.789 | 0.18436 | -0.02 | -4.28
-16 | -0.762 | 0.18279 | -0.021 | -4.168
-15.5 | -0.734 | 0.1747 | -0.021 | -4.204
-15 | -0.705 | 0.16572 | -0.021 | -4.257
-14.5 | -0.678 | 0.15826 | -0.021 | -4.282
-14 | -0.65 | 0.15695 | -0.021 | -4.142
-13.5 | -0.623 | 0.1532 | -0.021 | -4.064
-13 | -0.595 | 0.14733 | -0.022 | -4.039
-12.5 | -0.566 | 0.13373 | -0.02 | -4.234
-12 | -0.539 | 0.1316 | -0.021 | -4.093
-11.5 | -0.511 | 0.13085 | -0.021 | -3.904
-11 | -0.483 | 0.11978 | -0.021 | -4.034
-10.5 | -0.455 | 0.12065 | -0.022 | -3.775
-10 | -0.427 | 0.10184 | -0.02 | -4.193
-9.5 | -0.399 | 0.10206 | -0.02 | -3.91
-9 | -0.492 | 0.07072 | -0.021 | -6.96
-8.5 | -0.556 | 0.06137 | -0.022 | -9.062
-8 | -0.551 | 0.05542 | -0.024 | -9.936
-7.5 | -0.526 | 0.05007 | -0.027 | -10.506
-7 | -0.575 | 0.01816 | -0.051 | -31.686
-6.5 | -0.527 | 0.01684 | -0.052 | -31.273
-6 | -0.472 | 0.01578 | -0.053 | -29.887
-5.5 | -0.413 | 0.01493 | -0.054 | -27.66
-5 | -0.352 | 0.01397 | -0.056 | -25.217
-4.5 | -0.29 | 0.01316 | -0.057 | -22.015
-4 | -0.225 | 0.01249 | -0.058 | -17.987
-3.5 | -0.158 | 0.01202 | -0.059 | -13.119
-3 | -0.089 | 0.00842 | -0.061 | -10.622
-2.5 | -0.019 | 0.00847 | -0.062 | -2.254
-2 | 0.052 | 0.00853 | -0.063 | 6.04
-1.5 | 0.122 | 0.00855 | -0.063 | 14.32
-1 | 0.193 | 0.00867 | -0.064 | 22.284
-0.5 | 0.264 | 0.0088 | -0.065 | 30.009
0 | 0.333 | 0.00818 | -0.065 | 40.69
0.5 | 0.402 | 0.00901 | -0.066 | 44.663
1 | 0.472 | 0.00912 | -0.067 | 51.707
1.5 | 0.541 | 0.00932 | -0.067 | 58.058
2 | 0.61 | 0.00946 | -0.068 | 64.44
2.5 | 0.678 | 0.00967 | -0.069 | 70.154
3 | 0.747 | 0.00986 | -0.069 | 75.722
3.5 | 0.809 | 0.01014 | -0.07 | 79.8
4 | 0.874 | 0.01043 | -0.071 | 83.773
4.5 | 0.936 | 0.01076 | -0.071 | 87.046
5 | 0.997 | 0.01116 | -0.072 | 89.3
5.5 | 1.045 | 0.01942 | -0.072 | 53.826
6 | 1.099 | 0.02066 | -0.072 | 53.21
6.5 | 1.148 | 0.02202 | -0.073 | 52.14
7 | 1.189 | 0.02358 | -0.073 | 50.436
7.5 | 1.216 | 0.02532 | -0.074 | 48.009
8 | 1.223 | 0.02734 | -0.074 | 44.74
8.5 | 1.013 | 0.0593 | -0.037 | 17.083
9 | 0.915 | 0.06807 | -0.034 | 13.436
9.5 | 0.658 | 0.09103 | -0.029 | 7.227
10 | 0.686 | 0.10453 | -0.032 | 6.559
10.5 | 0.713 | 0.11142 | -0.032 | 6.396
11 | 0.741 | 0.12409 | -0.036 | 5.969
11.5 | 0.768 | 0.13092 | -0.037 | 5.865
12 | 0.795 | 0.13432 | -0.037 | 5.918
12.5 | 0.822 | 0.14216 | -0.037 | 5.781
13 | 0.85 | 0.14615 | -0.041 | 5.819
13.5 | 0.877 | 0.14883 | -0.041 | 5.894
14 | 0.904 | 0.16125 | -0.042 | 5.605
14.5 | 0.933 | 0.16876 | -0.045 | 5.527
15 | 0.96 | 0.17409 | -0.045 | 5.512
15.5 | 0.986 | 0.17697 | -0.046 | 5.573
16 | 1.015 | 0.19563 | -0.048 | 5.188
16.5 | 1.042 | 0.19356 | -0.049 | 5.383
17 | 1.068 | 0.19506 | -0.05 | 5.477
17.5 | 1.095 | 0.20418 | -0.05 | 5.362
18 | 1.124 | 0.20763 | -0.053 | 5.416
18.5 | 1.151 | 0.21585 | -0.053 | 5.331
19 | 1.177 | 0.22618 | -0.054 | 5.203
19.5 | 1.203 | 0.23417 | -0.054 | 5.138
20 | 1.233 | 0.23816 | -0.056 | 5.177

## 32. Re 500k Mach 0.50 (2)
BIGFOIL.COM POLAR EXPORT
NACA64-316 a=0.8
NACA64-316 a=0.8 |  |  |  | Cl Max: | 1.0737 | at alpha= | 12 | deg
XFOIL ncrit=9 |  |  |  | L/D Max: | 89.7113 | at alpha= | 5.5 | deg
Re: | 500000 |  |  | Cd Min: | 0.24491 | at alpha= | -20 | deg
Mach: | 0.5 |  |  | Cl=0 at alpha= | -2.2759 | deg
|  |  |  | @ Cl=0.1, Cd= | 0.0095096
|  |  |  | @ Cl=0.4, Cd= | 0.0097725
|  |  |  | @ Cl=0.6, Cd= | 0.010251
alpha (deg) | Cl | Cd | Cm | Cl/Cd
-20 | -0.6516 | 0.24491 | 0.0221 | -2.6606
-19.5 | -0.6232 | 0.23705 | 0.019 | -2.629
-19 | -0.5995 | 0.22987 | 0.0144 | -2.608
-18.5 | -0.5879 | 0.2205 | 0.0063 | -2.6662
-18 | -0.5607 | 0.21228 | 0.0031 | -2.6413
-17.5 | -0.5358 | 0.20542 | -0.0009 | -2.6083
-17 | -0.5148 | 0.19753 | -0.0059 | -2.6062
-16.5 | -0.5102 | 0.18745 | -0.0148 | -2.7218
-16 | -0.4788 | 0.18025 | -0.0165 | -2.6563
-15.5 | -0.4551 | 0.17345 | -0.0203 | -2.6238
-15 | -0.4486 | 0.16356 | -0.0281 | -2.7427
-14.5 | -0.4369 | 0.15367 | -0.0339 | -2.8431
-14 | -0.411 | 0.14714 | -0.0361 | -2.7933
-13.5 | -0.3899 | 0.14021 | -0.0395 | -2.7808
-13 | -0.3916 | 0.1286 | -0.0485 | -3.0451
-11.5 | -0.4057 | 0.08725 | -0.0728 | -4.6499
-11 | -0.4443 | 0.06775 | -0.089 | -6.5579
-10.5 | -0.4813 | 0.05537 | -0.0976 | -8.6924
-10 | -0.512 | 0.04676 | -0.1008 | -10.9495
-9.5 | -0.534 | 0.03993 | -0.1016 | -13.3734
-9 | -0.5496 | 0.03405 | -0.1006 | -16.141
-8.5 | -0.5538 | 0.02915 | -0.0981 | -18.9983
-8 | -0.5425 | 0.02521 | -0.0945 | -21.5192
-7.5 | -0.5151 | 0.02216 | -0.0905 | -23.2446
-7 | -0.4801 | 0.01982 | -0.0864 | -24.223
-6.5 | -0.4544 | 0.01783 | -0.0811 | -25.4851
-6 | -0.4173 | 0.01625 | -0.0769 | -25.68
-5.5 | -0.376 | 0.01476 | -0.0734 | -25.4743
-5 | -0.3247 | 0.01364 | -0.0711 | -23.805
-4.5 | -0.2709 | 0.0125 | -0.0692 | -21.672
-4 | -0.219 | 0.01095 | -0.0679 | -20
-3.5 | -0.1682 | 0.00909 | -0.0668 | -18.5039
-3 | -0.0994 | 0.0091 | -0.0667 | -10.9231
-2.5 | -0.0307 | 0.00923 | -0.0666 | -3.3261
-2 | 0.0378 | 0.00941 | -0.0665 | 4.017
-1.5 | 0.1065 | 0.00952 | -0.0668 | 11.187
-1 | 0.1755 | 0.0096 | -0.0673 | 18.2812
-0.5 | 0.2443 | 0.00958 | -0.0678 | 25.501
0 | 0.3132 | 0.00968 | -0.0684 | 32.3554
0.5 | 0.3817 | 0.00973 | -0.069 | 39.2292
1 | 0.4506 | 0.00989 | -0.0695 | 45.5612
1.5 | 0.5189 | 0.01001 | -0.07 | 51.8382
2 | 0.5882 | 0.01022 | -0.0704 | 57.5538
2.5 | 0.6558 | 0.0104 | -0.0706 | 63.0577
3 | 0.725 | 0.01062 | -0.0707 | 68.2674
3.5 | 0.7914 | 0.01081 | -0.0702 | 73.21
4 | 0.8557 | 0.01082 | -0.0689 | 79.085
4.5 | 0.9184 | 0.01093 | -0.0672 | 84.0256
5 | 0.9753 | 0.01109 | -0.0643 | 87.9441
5.5 | 1.0254 | 0.01143 | -0.0601 | 89.7113
6 | 1.0238 | 0.01283 | -0.0486 | 79.7973
6.5 | 0.9914 | 0.01641 | -0.036 | 60.4144
7 | 0.9718 | 0.0206 | -0.0276 | 47.1748
7.5 | 0.9658 | 0.02481 | -0.0218 | 38.9279
8.5 | 0.9796 | 0.0325 | -0.0133 | 30.1415
9.5 | 1.0123 | 0.04122 | -0.0097 | 24.5585
10 | 1.0276 | 0.04588 | -0.0078 | 22.3976
10.5 | 1.0427 | 0.05073 | -0.006 | 20.5539
11 | 1.0611 | 0.05562 | -0.0043 | 19.0777
11.5 | 1.0727 | 0.06153 | -0.0033 | 17.4338
12 | 1.0737 | 0.06896 | -0.0037 | 15.5699
12.5 | 1.0608 | 0.07872 | -0.0062 | 13.4756
13 | 1.0383 | 0.09049 | -0.011 | 11.4742
13.5 | 1.0097 | 0.10419 | -0.0183 | 9.6909
14 | 0.977 | 0.11984 | -0.0281 | 8.1525
14.5 | 0.941 | 0.13785 | -0.0402 | 6.8263
15 | 0.905 | 0.15807 | -0.0532 | 5.7253
15.5 | 0.894 | 0.17381 | -0.0627 | 5.1435
16 | 0.9035 | 0.18376 | -0.0687 | 4.9167
16.5 | 0.9014 | 0.19927 | -0.0778 | 4.5235
17 | 0.9107 | 0.21151 | -0.0849 | 4.3057

## 33. Re 750k Mach 0.00 (1)
BIGFOIL.COM POLAR EXPORT
NACA64-316 a=0.8
NACA64-316 a=0.8 |  |  |  | Cl Max: | 1.442 | at alpha= | 13 | deg
JavaFoil+Calcfoil stall+Eppler ext transition |  |  |  | L/D Max: | 109.178 | at alpha= | 5.5 | deg
Re: | 750000 |  |  | Cd Min: | 0.00696 | at alpha= | -4 | deg
Mach: | 0 |  |  | Cl=0 at alpha= | -2.3629 | deg
|  |  |  | @ Cl=0.1, Cd= | 0.0071102
|  |  |  | @ Cl=0.4, Cd= | 0.0074327
|  |  |  | @ Cl=0.6, Cd= | 0.0077698
alpha (deg) | Cl | Cd | Cm | Cl/Cd
-20 | -0.846 | 0.18457 | -0.013 | -4.582
-19.5 | -0.866 | 0.17662 | -0.014 | -4.901
-19 | -0.884 | 0.16492 | -0.014 | -5.357
-18.5 | -0.899 | 0.15633 | -0.014 | -5.753
-18 | -0.914 | 0.15041 | -0.015 | -6.077
-17.5 | -0.924 | 0.14168 | -0.015 | -6.524
-17 | -0.928 | 0.13418 | -0.015 | -6.916
-16.5 | -0.929 | 0.12811 | -0.015 | -7.251
-16 | -0.928 | 0.12176 | -0.016 | -7.621
-15.5 | -0.924 | 0.11524 | -0.017 | -8.021
-15 | -0.917 | 0.10829 | -0.017 | -8.471
-14.5 | -0.908 | 0.1024 | -0.017 | -8.866
-14 | -0.897 | 0.09519 | -0.019 | -9.427
-13.5 | -0.882 | 0.09011 | -0.019 | -9.787
-13 | -0.866 | 0.08437 | -0.021 | -10.26
-12.5 | -0.845 | 0.08001 | -0.021 | -10.556
-12 | -0.829 | 0.07101 | -0.025 | -11.675
-11.5 | -0.912 | 0.02478 | -0.037 | -36.803
-11 | -0.889 | 0.02143 | -0.039 | -41.477
-10.5 | -0.855 | 0.01944 | -0.04 | -43.99
-10 | -0.817 | 0.01807 | -0.041 | -45.199
-9.5 | -0.775 | 0.01683 | -0.041 | -46.067
-9 | -0.731 | 0.01579 | -0.042 | -46.324
-8.5 | -0.687 | 0.01471 | -0.043 | -46.7
-8 | -0.641 | 0.01373 | -0.044 | -46.663
-7.5 | -0.592 | 0.01285 | -0.045 | -46.106
-7 | -0.542 | 0.01212 | -0.046 | -44.716
-6.5 | -0.49 | 0.01102 | -0.047 | -44.442
-6 | -0.436 | 0.01103 | -0.048 | -39.557
-5.5 | -0.378 | 0.01069 | -0.049 | -35.384
-5 | -0.319 | 0.0104 | -0.05 | -30.686
-4.5 | -0.259 | 0.01009 | -0.051 | -25.711
-4 | -0.199 | 0.00696 | -0.051 | -28.605
-3.5 | -0.139 | 0.00696 | -0.052 | -19.912
-3 | -0.078 | 0.00698 | -0.053 | -11.113
-2.5 | -0.017 | 0.007 | -0.053 | -2.363
-2 | 0.045 | 0.00702 | -0.054 | 6.359
-1.5 | 0.106 | 0.00712 | -0.055 | 14.889
-1 | 0.167 | 0.00715 | -0.056 | 23.398
-0.5 | 0.229 | 0.0072 | -0.056 | 31.754
0 | 0.29 | 0.00727 | -0.057 | 39.889
0.5 | 0.351 | 0.00733 | -0.058 | 47.895
1 | 0.413 | 0.00746 | -0.058 | 55.295
1.5 | 0.474 | 0.00754 | -0.059 | 62.837
2 | 0.535 | 0.00765 | -0.06 | 69.878
2.5 | 0.596 | 0.00776 | -0.06 | 76.769
3 | 0.657 | 0.00791 | -0.061 | 83.099
3.5 | 0.715 | 0.00806 | -0.062 | 88.655
4 | 0.774 | 0.00822 | -0.062 | 94.195
4.5 | 0.829 | 0.00774 | -0.063 | 107.192
5 | 0.885 | 0.00842 | -0.063 | 105.137
5.5 | 0.94 | 0.00861 | -0.064 | 109.178
6 | 0.982 | 0.0149 | -0.064 | 65.895
6.5 | 1.034 | 0.01559 | -0.064 | 66.357
7 | 1.084 | 0.0163 | -0.065 | 66.506
7.5 | 1.132 | 0.01707 | -0.065 | 66.293
8 | 1.177 | 0.01789 | -0.066 | 65.8
8.5 | 1.22 | 0.01882 | -0.066 | 64.803
9 | 1.26 | 0.01973 | -0.067 | 63.852
9.5 | 1.297 | 0.02076 | -0.067 | 62.491
10 | 1.331 | 0.02183 | -0.067 | 60.99
10.5 | 1.362 | 0.02309 | -0.068 | 58.964
11 | 1.389 | 0.02431 | -0.068 | 57.12
11.5 | 1.411 | 0.02589 | -0.069 | 54.494
12 | 1.428 | 0.02751 | -0.069 | 51.917
12.5 | 1.438 | 0.02938 | -0.069 | 48.93
13 | 1.442 | 0.03151 | -0.069 | 45.767
13.5 | 1.441 | 0.03395 | -0.07 | 42.453
14 | 1.434 | 0.03694 | -0.07 | 38.836
14.5 | 1.423 | 0.03995 | -0.069 | 35.612
15 | 1.402 | 0.04518 | -0.069 | 31.029
15.5 | 1.25 | 0.09866 | -0.053 | 12.671
16 | 1.219 | 0.11262 | -0.048 | 10.824
16.5 | 1.203 | 0.11944 | -0.048 | 10.07
17 | 1.175 | 0.13134 | -0.044 | 8.945
17.5 | 1.15 | 0.14091 | -0.042 | 8.162
18 | 1.12 | 0.15149 | -0.039 | 7.396

## 34. Re 750k Mach 0.00 (2)
BIGFOIL.COM POLAR EXPORT
NACA64-316 a=0.8
NACA64-316 a=0.8 |  |  |  | Cl Max: | 1.3395 | at alpha= | 18.5 | deg
XFOIL ncrit=9 |  |  |  | L/D Max: | 106.825 | at alpha= | 6 | deg
Re: | 750000 |  |  | Cd Min: | 0.20821 | at alpha= | -19.5 | deg
Mach: | 0 |  |  | Cl=0 at alpha= | -2.325 | deg
|  |  |  | @ Cl=0.1, Cd= | 0.0071973
|  |  |  | @ Cl=0.4, Cd= | 0.0074176
|  |  |  | @ Cl=0.6, Cd= | 0.007708
alpha (deg) | Cl | Cd | Cm | Cl/Cd
-19.5 | -0.5926 | 0.20821 | 0.0111 | -2.8462
-19 | -0.5731 | 0.20329 | 0.0078 | -2.8191
-18.5 | -0.5571 | 0.19692 | 0.0038 | -2.8291
-18 | -0.5599 | 0.18374 | -0.0035 | -3.0472
-17.5 | -0.5387 | 0.17907 | -0.0061 | -3.0083
-16.5 | -0.9126 | 0.06923 | -0.0635 | -13.1821
-16 | -0.9301 | 0.06034 | -0.0684 | -15.4143
-15.5 | -0.952 | 0.05192 | -0.0719 | -18.3359
-15 | -0.959 | 0.04595 | -0.0738 | -20.8705
-14.5 | -0.9609 | 0.04084 | -0.0747 | -23.5284
-14 | -0.9572 | 0.03636 | -0.0747 | -26.3256
-13.5 | -0.9456 | 0.03288 | -0.0744 | -28.7591
-13 | -0.928 | 0.03008 | -0.074 | -30.8511
-12.5 | -0.8882 | 0.02654 | -0.0768 | -33.4665
-12 | -0.8537 | 0.02437 | -0.077 | -35.0308
-11.5 | -0.833 | 0.02276 | -0.074 | -36.5993
-11 | -0.8108 | 0.02128 | -0.0707 | -38.1015
-10.5 | -0.7882 | 0.01996 | -0.0669 | -39.489
-10 | -0.7566 | 0.01885 | -0.0641 | -40.1379
-9.5 | -0.7241 | 0.01732 | -0.0615 | -41.8072
-9 | -0.6862 | 0.01612 | -0.0596 | -42.5682
-8.5 | -0.6426 | 0.01517 | -0.0585 | -42.3599
-8 | -0.5962 | 0.01435 | -0.0576 | -41.547
-7.5 | -0.5519 | 0.01323 | -0.0565 | -41.7158
-7 | -0.5022 | 0.01252 | -0.056 | -40.1118
-6.5 | -0.4513 | 0.01185 | -0.0557 | -38.0844
-6 | -0.3996 | 0.01121 | -0.0555 | -35.6467
-5.5 | -0.3464 | 0.01063 | -0.0555 | -32.587
-5 | -0.2943 | 0.00981 | -0.0555 | -30
-4.5 | -0.2438 | 0.00864 | -0.0556 | -28.2176
-4 | -0.1939 | 0.00729 | -0.0558 | -26.5981
-3.5 | -0.1367 | 0.00715 | -0.0562 | -19.1189
-3 | -0.0785 | 0.00711 | -0.0568 | -11.0408
-2.5 | -0.0204 | 0.0071 | -0.0573 | -2.8732
-2 | 0.0379 | 0.00716 | -0.0578 | 5.2933
-1 | 0.1543 | 0.00723 | -0.0589 | 21.3416
-0.5 | 0.2127 | 0.00728 | -0.0595 | 29.217
0 | 0.2709 | 0.00729 | -0.0601 | 37.1605
0.5 | 0.3293 | 0.00735 | -0.0608 | 44.8027
1 | 0.3872 | 0.0074 | -0.0613 | 52.3243
1.5 | 0.4455 | 0.00748 | -0.0619 | 59.5588
2 | 0.5033 | 0.00756 | -0.0625 | 66.5741
2.5 | 0.5611 | 0.00765 | -0.063 | 73.3464
3.5 | 0.6752 | 0.00782 | -0.0638 | 86.3427
4 | 0.731 | 0.00792 | -0.0639 | 92.298
4.5 | 0.7861 | 0.00808 | -0.064 | 97.2896
5 | 0.8414 | 0.00823 | -0.0641 | 102.2357
5.5 | 0.8949 | 0.00846 | -0.0639 | 105.7801
6 | 0.9454 | 0.00885 | -0.0632 | 106.8249
6.5 | 0.9745 | 0.01054 | -0.0594 | 92.4573
7 | 0.9979 | 0.01234 | -0.0548 | 80.8671
8 | 1.033 | 0.01511 | -0.0433 | 68.3653
8.5 | 1.0514 | 0.01646 | -0.0382 | 63.8761
9 | 1.0703 | 0.01754 | -0.0331 | 61.0205
9.5 | 1.102 | 0.01916 | -0.0314 | 57.5157
10 | 1.1269 | 0.02091 | -0.0286 | 53.8929
10.5 | 1.147 | 0.0231 | -0.0257 | 49.6537
11 | 1.1714 | 0.02515 | -0.0235 | 46.5765
11.5 | 1.1894 | 0.02776 | -0.0212 | 42.8458
12 | 1.2035 | 0.03084 | -0.0189 | 39.024
12.5 | 1.2244 | 0.03351 | -0.0174 | 36.5383
13 | 1.2421 | 0.03659 | -0.016 | 33.9464
13.5 | 1.2559 | 0.04019 | -0.0148 | 31.2491
14 | 1.2603 | 0.04482 | -0.0134 | 28.1191
14.5 | 1.2803 | 0.0482 | -0.0131 | 26.5622
15 | 1.2931 | 0.0524 | -0.0127 | 24.6775
15.5 | 1.3067 | 0.05671 | -0.0128 | 23.0418
16 | 1.318 | 0.06143 | -0.0132 | 21.4553
16.5 | 1.3218 | 0.06709 | -0.0136 | 19.7019
17 | 1.3277 | 0.07279 | -0.0145 | 18.2401
17.5 | 1.335 | 0.07869 | -0.0161 | 16.9653
18 | 1.3383 | 0.08527 | -0.018 | 15.6949
18.5 | 1.3395 | 0.09241 | -0.0206 | 14.4952
19 | 1.3385 | 0.10007 | -0.0236 | 13.3756
19.5 | 1.3361 | 0.10823 | -0.0274 | 12.345
20 | 1.3309 | 0.1169 | -0.0315 | 11.3849

## 35. Re 750k Mach 0.10 (1)
BIGFOIL.COM POLAR EXPORT
NACA64-316 a=0.8
NACA64-316 a=0.8 |  |  |  | Cl Max: | 1.432 | at alpha= | 13 | deg
JavaFoil+Calcfoil stall+Eppler ext transition |  |  |  | L/D Max: | 109.025 | at alpha= | 5.5 | deg
Re: | 750000 |  |  | Cd Min: | 0.00696 | at alpha= | -4 | deg
Mach: | 0.1 |  |  | Cl=0 at alpha= | -2.3629 | deg
|  |  |  | @ Cl=0.1, Cd= | 0.0071121
|  |  |  | @ Cl=0.4, Cd= | 0.0074358
|  |  |  | @ Cl=0.6, Cd= | 0.0078118
alpha (deg) | Cl | Cd | Cm | Cl/Cd
-20 | -0.801 | 0.18547 | -0.013 | -4.316
-19.5 | -0.824 | 0.17763 | -0.014 | -4.637
-19 | -0.845 | 0.16844 | -0.014 | -5.019
-18.5 | -0.866 | 0.16151 | -0.014 | -5.362
-18 | -0.884 | 0.15268 | -0.015 | -5.79
-17.5 | -0.898 | 0.14634 | -0.015 | -6.138
-17 | -0.904 | 0.13663 | -0.015 | -6.619
-16.5 | -0.909 | 0.12815 | -0.016 | -7.092
-16 | -0.91 | 0.12209 | -0.016 | -7.454
-15.5 | -0.909 | 0.11713 | -0.017 | -7.764
-15 | -0.905 | 0.10988 | -0.017 | -8.236
-14.5 | -0.898 | 0.1031 | -0.018 | -8.713
-14 | -0.889 | 0.09673 | -0.019 | -9.19
-13.5 | -0.876 | 0.09048 | -0.019 | -9.686
-13 | -0.86 | 0.08523 | -0.02 | -10.094
-12.5 | -0.841 | 0.08062 | -0.021 | -10.435
-12 | -0.822 | 0.07432 | -0.023 | -11.055
-11.5 | -0.802 | 0.0667 | -0.025 | -12.023
-11 | -0.888 | 0.02182 | -0.039 | -40.692
-10.5 | -0.855 | 0.0199 | -0.04 | -42.955
-10 | -0.817 | 0.01833 | -0.041 | -44.606
-9.5 | -0.777 | 0.01704 | -0.042 | -45.578
-9 | -0.733 | 0.01603 | -0.042 | -45.733
-8.5 | -0.688 | 0.01497 | -0.043 | -45.954
-8 | -0.642 | 0.01389 | -0.044 | -46.217
-7.5 | -0.594 | 0.01298 | -0.045 | -45.748
-7 | -0.544 | 0.01222 | -0.046 | -44.498
-6.5 | -0.491 | 0.01168 | -0.048 | -42.04
-6 | -0.438 | 0.01117 | -0.049 | -39.262
-5.5 | -0.38 | 0.01077 | -0.049 | -35.288
-5 | -0.321 | 0.01043 | -0.05 | -30.73
-4.5 | -0.261 | 0.01015 | -0.051 | -25.667
-4 | -0.2 | 0.00696 | -0.052 | -28.746
-3.5 | -0.139 | 0.00698 | -0.052 | -19.949
-3 | -0.078 | 0.00699 | -0.053 | -11.16
-2.5 | -0.017 | 0.007 | -0.054 | -2.376
-2 | 0.045 | 0.00705 | -0.054 | 6.361
-1.5 | 0.107 | 0.00712 | -0.055 | 14.977
-1 | 0.168 | 0.00715 | -0.056 | 23.526
-0.5 | 0.23 | 0.00726 | -0.057 | 31.667
0 | 0.291 | 0.00727 | -0.057 | 40.102
0.5 | 0.353 | 0.00736 | -0.058 | 47.984
1 | 0.415 | 0.00746 | -0.059 | 55.558
1.5 | 0.476 | 0.00755 | -0.059 | 63.076
2 | 0.538 | 0.00766 | -0.06 | 70.19
2.5 | 0.599 | 0.00781 | -0.061 | 76.669
3 | 0.66 | 0.00792 | -0.061 | 83.378
3.5 | 0.718 | 0.00807 | -0.062 | 88.974
4 | 0.778 | 0.00824 | -0.063 | 94.431
4.5 | 0.833 | 0.00778 | -0.063 | 107.008
5 | 0.889 | 0.00846 | -0.064 | 105.067
5.5 | 0.944 | 0.00866 | -0.064 | 109.025
6 | 0.986 | 0.01502 | -0.064 | 65.655
6.5 | 1.038 | 0.01572 | -0.064 | 66.059
7 | 1.088 | 0.01643 | -0.065 | 66.236
7.5 | 1.136 | 0.01726 | -0.065 | 65.837
8 | 1.181 | 0.01811 | -0.066 | 65.227
8.5 | 1.224 | 0.01901 | -0.066 | 64.363
9 | 1.263 | 0.01995 | -0.067 | 63.325
9.5 | 1.3 | 0.021 | -0.067 | 61.904
10 | 1.333 | 0.02208 | -0.068 | 60.368
10.5 | 1.362 | 0.02327 | -0.068 | 58.556
11 | 1.388 | 0.02464 | -0.069 | 56.323
11.5 | 1.408 | 0.02631 | -0.069 | 53.529
12 | 1.424 | 0.02798 | -0.069 | 50.885
12.5 | 1.431 | 0.02997 | -0.069 | 47.753
13 | 1.432 | 0.03226 | -0.07 | 44.404
13.5 | 1.428 | 0.03494 | -0.07 | 40.859
14 | 1.417 | 0.03818 | -0.07 | 37.118
14.5 | 1.395 | 0.04306 | -0.069 | 32.404
15 | 1.365 | 0.05005 | -0.068 | 27.269
15.5 | 1.201 | 0.1127 | -0.044 | 10.652
16 | 1.187 | 0.11731 | -0.046 | 10.121
16.5 | 1.163 | 0.12646 | -0.044 | 9.196
17 | 1.138 | 0.13529 | -0.042 | 8.409
17.5 | 1.109 | 0.14458 | -0.04 | 7.671
18 | 1.078 | 0.15358 | -0.039 | 7.018

## 36. Re 750k Mach 0.10 (2)
BIGFOIL.COM POLAR EXPORT
NACA64-316 a=0.8
NACA64-316 a=0.8 |  |  |  | Cl Max: | 1.3256 | at alpha= | 18 | deg
XFOIL ncrit=9 |  |  |  | L/D Max: | 106.286 | at alpha= | 6 | deg
Re: | 750000 |  |  | Cd Min: | 0.20407 | at alpha= | -19 | deg
Mach: | 0.1 |  |  | Cl=0 at alpha= | -2.3234 | deg
|  |  |  | @ Cl=0.1, Cd= | 0.0072781
|  |  |  | @ Cl=0.4, Cd= | 0.0074509
|  |  |  | @ Cl=0.6, Cd= | 0.0077359
alpha (deg) | Cl | Cd | Cm | Cl/Cd
-19 | -0.5736 | 0.20407 | 0.008 | -2.8108
-18.5 | -0.5572 | 0.19776 | 0.004 | -2.8176
-18 | -0.5596 | 0.18463 | -0.0033 | -3.0309
-17.5 | -0.5381 | 0.17992 | -0.0059 | -2.9908
-17 | -0.5203 | 0.1742 | -0.0092 | -2.9868
-16.5 | -0.8071 | 0.08831 | -0.0523 | -9.1394
-16 | -0.869 | 0.07003 | -0.064 | -12.409
-15.5 | -0.9084 | 0.05806 | -0.0704 | -15.6459
-15 | -0.9258 | 0.0504 | -0.0736 | -18.369
-14.5 | -0.9362 | 0.0441 | -0.0754 | -21.229
-14 | -0.94 | 0.03873 | -0.0759 | -24.2706
-13.5 | -0.9337 | 0.03462 | -0.0758 | -26.97
-13 | -0.9199 | 0.03135 | -0.0755 | -29.3429
-12.5 | -0.8856 | 0.02776 | -0.0781 | -31.902
-12 | -0.8501 | 0.02512 | -0.0787 | -33.8416
-11.5 | -0.8297 | 0.02339 | -0.0757 | -35.4724
-11 | -0.8075 | 0.02182 | -0.0726 | -37.0073
-10.5 | -0.7846 | 0.02036 | -0.069 | -38.5363
-10 | -0.7567 | 0.01917 | -0.0655 | -39.4731
-9.5 | -0.7228 | 0.01777 | -0.063 | -40.6753
-9 | -0.6876 | 0.01637 | -0.0607 | -42.0037
-8.5 | -0.6445 | 0.01537 | -0.0594 | -41.9323
-8 | -0.5986 | 0.0145 | -0.0583 | -41.2828
-7.5 | -0.554 | 0.0134 | -0.0572 | -41.3433
-7 | -0.5047 | 0.01262 | -0.0566 | -39.9921
-6.5 | -0.4531 | 0.01201 | -0.0563 | -37.7269
-6 | -0.4018 | 0.01127 | -0.0559 | -35.6522
-5 | -0.2959 | 0.00989 | -0.0559 | -29.9191
-4.5 | -0.2448 | 0.00877 | -0.056 | -27.9133
-4 | -0.1951 | 0.00733 | -0.0561 | -26.6166
-3.5 | -0.1376 | 0.00717 | -0.0565 | -19.1911
-3 | -0.0792 | 0.00714 | -0.0571 | -11.0924
-2.5 | -0.0207 | 0.00712 | -0.0576 | -2.9073
-2 | 0.0379 | 0.00717 | -0.0581 | 5.2859
-1.5 | 0.0963 | 0.00728 | -0.0586 | 13.228
-1 | 0.155 | 0.00725 | -0.0592 | 21.3793
-0.5 | 0.2139 | 0.00731 | -0.0598 | 29.2613
0 | 0.2723 | 0.00732 | -0.0604 | 37.1995
1 | 0.3893 | 0.00744 | -0.0616 | 52.3253
1.5 | 0.4481 | 0.0075 | -0.0623 | 59.7467
2 | 0.5061 | 0.0076 | -0.0628 | 66.5921
2.5 | 0.5644 | 0.00768 | -0.0633 | 73.4896
3.5 | 0.6791 | 0.00786 | -0.0641 | 86.3995
4 | 0.7352 | 0.00797 | -0.0642 | 92.2459
4.5 | 0.7909 | 0.00811 | -0.0642 | 97.5216
5 | 0.8464 | 0.00827 | -0.0642 | 102.3458
5.5 | 0.8999 | 0.00852 | -0.0639 | 105.6221
6 | 0.9502 | 0.00894 | -0.0631 | 106.2864
6.5 | 0.9773 | 0.01073 | -0.0589 | 91.0811
7 | 0.9993 | 0.01253 | -0.054 | 79.7526
7.5 | 1.0171 | 0.01394 | -0.0482 | 72.9627
8 | 1.0315 | 0.01536 | -0.042 | 67.1549
8.5 | 1.0501 | 0.01677 | -0.037 | 62.6178
9 | 1.0695 | 0.0179 | -0.032 | 59.7486
9.5 | 1.1011 | 0.01958 | -0.0303 | 56.236
10 | 1.1248 | 0.02148 | -0.0274 | 52.365
10.5 | 1.1455 | 0.02371 | -0.0246 | 48.3129
11 | 1.169 | 0.0259 | -0.0224 | 45.1351
11.5 | 1.1847 | 0.02878 | -0.02 | 41.164
12 | 1.2005 | 0.03182 | -0.0179 | 37.7278
12.5 | 1.2206 | 0.03466 | -0.0164 | 35.2164
13 | 1.2375 | 0.03792 | -0.015 | 32.6345
13.5 | 1.2492 | 0.04183 | -0.0138 | 29.8637
14 | 1.2567 | 0.0463 | -0.0127 | 27.1425
14.5 | 1.2753 | 0.04994 | -0.0124 | 25.5366
15 | 1.2876 | 0.05431 | -0.0121 | 23.7083
15.5 | 1.3006 | 0.05883 | -0.0122 | 22.1078
16 | 1.3108 | 0.0638 | -0.0127 | 20.5455
16.5 | 1.3116 | 0.06989 | -0.013 | 18.7666
17 | 1.3197 | 0.07565 | -0.0144 | 17.4448
17.5 | 1.3246 | 0.08206 | -0.0162 | 16.1418
18 | 1.3256 | 0.08915 | -0.0185 | 14.8693
18.5 | 1.3251 | 0.09681 | -0.0215 | 13.6876
19 | 1.3219 | 0.10507 | -0.025 | 12.5811
19.5 | 1.3173 | 0.1138 | -0.0292 | 11.5756
20 | 1.3074 | 0.12349 | -0.034 | 10.5871

## 37. Re 750k Mach 0.25 (1)
BIGFOIL.COM POLAR EXPORT
NACA64-316 a=0.8
NACA64-316 a=0.8 |  |  |  | Cl Max: | 1.38 | at alpha= | 11.5 | deg
JavaFoil+Calcfoil stall+Eppler ext transition |  |  |  | L/D Max: | 108.634 | at alpha= | 5.5 | deg
Re: | 750000 |  |  | Cd Min: | 0.00707 | at alpha= | -3.5 | deg
Mach: | 0.25 |  |  | Cl=0 at alpha= | -2.3651 | deg
|  |  |  | @ Cl=0.1, Cd= | 0.0071453
|  |  |  | @ Cl=0.4, Cd= | 0.0075187
|  |  |  | @ Cl=0.6, Cd= | 0.0079175
alpha (deg) | Cl | Cd | Cm | Cl/Cd
-18.5 | -0.559 | 0.21086 | -0.015 | -2.649
-18 | -0.613 | 0.18561 | -0.014 | -3.304
-17.5 | -0.662 | 0.17265 | -0.015 | -3.835
-17 | -0.698 | 0.16023 | -0.015 | -4.356
-16.5 | -0.73 | 0.14561 | -0.015 | -5.013
-16 | -0.757 | 0.1356 | -0.015 | -5.582
-15.5 | -0.779 | 0.12687 | -0.016 | -6.144
-15 | -0.797 | 0.11917 | -0.016 | -6.689
-14.5 | -0.81 | 0.11048 | -0.017 | -7.335
-14 | -0.818 | 0.10385 | -0.017 | -7.877
-13.5 | -0.821 | 0.09683 | -0.018 | -8.476
-13 | -0.818 | 0.09057 | -0.019 | -9.03
-12.5 | -0.809 | 0.08604 | -0.019 | -9.408
-12 | -0.798 | 0.07917 | -0.021 | -10.078
-11.5 | -0.781 | 0.07378 | -0.022 | -10.581
-11 | -0.766 | 0.06601 | -0.026 | -11.605
-10.5 | -0.73 | 0.10476 | -0.023 | -6.972
-10 | -0.817 | 0.02002 | -0.042 | -40.825
-9.5 | -0.781 | 0.01837 | -0.042 | -42.495
-9 | -0.74 | 0.01706 | -0.043 | -43.367
-8.5 | -0.696 | 0.01593 | -0.044 | -43.685
-8 | -0.649 | 0.01499 | -0.045 | -43.285
-7.5 | -0.601 | 0.01387 | -0.046 | -43.366
-7 | -0.552 | 0.01288 | -0.047 | -42.846
-6.5 | -0.499 | 0.01221 | -0.048 | -40.902
-6 | -0.445 | 0.01163 | -0.05 | -38.216
-5.5 | -0.39 | 0.01112 | -0.051 | -35.045
-5 | -0.329 | 0.01064 | -0.052 | -30.905
-4.5 | -0.268 | 0.0104 | -0.052 | -25.733
-4 | -0.206 | 0.00708 | -0.053 | -29.024
-3.5 | -0.143 | 0.00707 | -0.054 | -20.212
-3 | -0.08 | 0.00707 | -0.054 | -11.337
-2.5 | -0.017 | 0.00712 | -0.055 | -2.402
-2 | 0.046 | 0.00712 | -0.056 | 6.472
-1.5 | 0.11 | 0.00715 | -0.057 | 15.316
-1 | 0.173 | 0.00727 | -0.057 | 23.789
-0.5 | 0.236 | 0.00733 | -0.058 | 32.226
0 | 0.3 | 0.00739 | -0.059 | 40.534
0.5 | 0.363 | 0.00746 | -0.06 | 48.605
1 | 0.426 | 0.00756 | -0.06 | 56.34
1.5 | 0.489 | 0.00766 | -0.061 | 63.86
2 | 0.552 | 0.00782 | -0.062 | 70.663
2.5 | 0.616 | 0.00795 | -0.062 | 77.473
3 | 0.679 | 0.00811 | -0.063 | 83.727
3.5 | 0.738 | 0.00829 | -0.064 | 89.012
4 | 0.794 | 0.00831 | -0.064 | 95.565
4.5 | 0.853 | 0.00848 | -0.065 | 100.577
5 | 0.91 | 0.00868 | -0.065 | 104.86
5.5 | 0.967 | 0.0089 | -0.066 | 108.634
6 | 1.009 | 0.01566 | -0.065 | 64.444
6.5 | 1.061 | 0.01644 | -0.066 | 64.586
7 | 1.111 | 0.01726 | -0.067 | 64.388
7.5 | 1.158 | 0.01817 | -0.067 | 63.737
8 | 1.202 | 0.01915 | -0.068 | 62.77
8.5 | 1.242 | 0.02019 | -0.068 | 61.508
9 | 1.278 | 0.02127 | -0.068 | 60.092
9.5 | 1.31 | 0.0225 | -0.069 | 58.23
10 | 1.337 | 0.02381 | -0.069 | 56.137
10.5 | 1.358 | 0.02525 | -0.07 | 53.787
11 | 1.372 | 0.02712 | -0.07 | 50.593
11.5 | 1.38 | 0.02927 | -0.07 | 47.132
12 | 1.38 | 0.03166 | -0.07 | 43.584
12.5 | 1.366 | 0.03447 | -0.07 | 39.639
13 | 1.339 | 0.03869 | -0.07 | 34.612
13.5 | 1.148 | 0.09521 | -0.044 | 12.053
14 | 1.116 | 0.10427 | -0.041 | 10.703
14.5 | 1.08 | 0.11202 | -0.037 | 9.64
15 | 1.041 | 0.12051 | -0.037 | 8.636
15.5 | 0.996 | 0.12926 | -0.036 | 7.702
16 | 0.945 | 0.13714 | -0.036 | 6.89
16.5 | 0.888 | 0.14722 | -0.033 | 6.035

## 38. Re 750k Mach 0.25 (2)
BIGFOIL.COM POLAR EXPORT
NACA64-316 a=0.8
NACA64-316 a=0.8 |  |  |  | Cl Max: | 1.2632 | at alpha= | 15.5 | deg
XFOIL ncrit=9 |  |  |  | L/D Max: | 105.97 | at alpha= | 5.5 | deg
Re: | 750000 |  |  | Cd Min: | 0.18436 | at alpha= | -17.5 | deg
Mach: | 0.25 |  |  | Cl=0 at alpha= | -2.3152 | deg
|  |  |  | @ Cl=0.1, Cd= | 0.0073608
|  |  |  | @ Cl=0.4, Cd= | 0.0075781
|  |  |  | @ Cl=0.6, Cd= | 0.0078898
alpha (deg) | Cl | Cd | Cm | Cl/Cd
-17.5 | -0.5362 | 0.18436 | -0.005 | -2.9084
-17 | -0.5163 | 0.17875 | -0.0083 | -2.8884
-16.5 | -0.5006 | 0.17186 | -0.0122 | -2.9128
-16 | -0.5056 | 0.15791 | -0.0206 | -3.2018
-15 | -0.6706 | 0.09472 | -0.0506 | -7.0798
-14.5 | -0.7406 | 0.07304 | -0.0653 | -10.1396
-14 | -0.7843 | 0.0596 | -0.0736 | -13.1594
-13.5 | -0.8159 | 0.04981 | -0.0784 | -16.3802
-13 | -0.8352 | 0.04235 | -0.0808 | -19.7214
-12.5 | -0.8398 | 0.03699 | -0.0819 | -22.7034
-12 | -0.8181 | 0.03068 | -0.0871 | -26.6656
-11.5 | -0.8043 | 0.02771 | -0.0848 | -29.0256
-11 | -0.7876 | 0.02536 | -0.0817 | -31.0568
-10.5 | -0.7661 | 0.0232 | -0.0786 | -33.0216
-10 | -0.7415 | 0.02129 | -0.0752 | -34.8286
-9.5 | -0.7159 | 0.01977 | -0.0713 | -36.2114
-9 | -0.6882 | 0.01793 | -0.0676 | -38.3826
-8.5 | -0.651 | 0.01661 | -0.065 | -39.1933
-8 | -0.6084 | 0.01548 | -0.0631 | -39.3023
-7.5 | -0.5617 | 0.01452 | -0.0616 | -38.6846
-7 | -0.5172 | 0.01326 | -0.06 | -39.0045
-6.5 | -0.4655 | 0.01251 | -0.0593 | -37.2102
-6 | -0.4135 | 0.01168 | -0.0586 | -35.4024
-5.5 | -0.3587 | 0.01107 | -0.0583 | -32.4029
-5 | -0.3038 | 0.01039 | -0.0581 | -29.2397
-4.5 | -0.2509 | 0.0094 | -0.058 | -26.6915
-4 | -0.2013 | 0.0077 | -0.058 | -26.1429
-3.5 | -0.1431 | 0.00729 | -0.0583 | -19.6296
-3 | -0.0827 | 0.00724 | -0.0588 | -11.4227
-2.5 | -0.0224 | 0.00726 | -0.0592 | -3.0854
-2 | 0.0382 | 0.00728 | -0.0597 | 5.2473
-1.5 | 0.0988 | 0.00736 | -0.0602 | 13.4239
-1 | 0.1592 | 0.0074 | -0.0608 | 21.5135
-0.5 | 0.2201 | 0.00742 | -0.0614 | 29.6631
0 | 0.2806 | 0.00746 | -0.062 | 37.6139
0.5 | 0.3412 | 0.00751 | -0.0627 | 45.4328
1 | 0.4016 | 0.00758 | -0.0633 | 52.9815
1.5 | 0.4621 | 0.00766 | -0.0638 | 60.3264
2 | 0.5222 | 0.00776 | -0.0644 | 67.2938
3 | 0.6421 | 0.00796 | -0.0652 | 80.6658
3.5 | 0.701 | 0.00808 | -0.0654 | 86.7574
4 | 0.7593 | 0.00818 | -0.0655 | 92.824
4.5 | 0.8168 | 0.00829 | -0.0653 | 98.5283
5 | 0.8732 | 0.00849 | -0.065 | 102.8504
5.5 | 0.9283 | 0.00876 | -0.0644 | 105.9703
6 | 0.9726 | 0.00957 | -0.0622 | 101.6301
6.5 | 0.9883 | 0.01177 | -0.0558 | 83.9677
7 | 0.9989 | 0.01347 | -0.0484 | 74.1574
7.5 | 1.0093 | 0.01516 | -0.0414 | 66.5765
8 | 1.0242 | 0.01694 | -0.0358 | 60.4604
8.5 | 1.0443 | 0.01863 | -0.0312 | 56.0548
9 | 1.0611 | 0.02021 | -0.026 | 52.5037
9.5 | 1.0946 | 0.02223 | -0.0249 | 49.2398
10 | 1.1102 | 0.02508 | -0.0217 | 44.2663
10.5 | 1.1342 | 0.02755 | -0.0194 | 41.1688
11 | 1.1538 | 0.03046 | -0.0172 | 37.8792
11.5 | 1.1613 | 0.03449 | -0.0147 | 33.6706
12 | 1.1819 | 0.03769 | -0.0132 | 31.3585
12.5 | 1.199 | 0.04136 | -0.0119 | 28.9894
13 | 1.2122 | 0.04554 | -0.0108 | 26.6184
13.5 | 1.2187 | 0.05049 | -0.0097 | 24.1375
14 | 1.2343 | 0.05488 | -0.0092 | 22.4909
14.5 | 1.2474 | 0.05974 | -0.0092 | 20.8805
15 | 1.2562 | 0.06524 | -0.0094 | 19.2551
15.5 | 1.2632 | 0.07124 | -0.0103 | 17.7316
16 | 1.2602 | 0.07856 | -0.0115 | 16.0412
16.5 | 1.2581 | 0.08655 | -0.0141 | 14.5361
17 | 1.2503 | 0.09567 | -0.0175 | 13.0689
17.5 | 1.2379 | 0.10599 | -0.0221 | 11.6794
18 | 1.2207 | 0.11757 | -0.028 | 10.3828
18.5 | 1.2018 | 0.13013 | -0.0352 | 9.2354
19 | 1.177 | 0.14433 | -0.0441 | 8.1549
19.5 | 1.1486 | 0.16011 | -0.0546 | 7.1738

## 39. Re 750k Mach 0.50 (1)
BIGFOIL.COM POLAR EXPORT
NACA64-316 a=0.8
NACA64-316 a=0.8 |  |  |  | Cl Max: | 1.233 | at alpha= | 20 | deg
JavaFoil+Calcfoil stall+Eppler ext transition |  |  |  | L/D Max: | 101.861 | at alpha= | 5 | deg
Re: | 750000 |  |  | Cd Min: | 0.00738 | at alpha= | 1 | deg
Mach: | 0.5 |  |  | Cl=0 at alpha= | -2.3662 | deg
|  |  |  | @ Cl=0.1, Cd= | 0.0075911
|  |  |  | @ Cl=0.4, Cd= | 0.008049
|  |  |  | @ Cl=0.6, Cd= | 0.0083874
alpha (deg) | Cl | Cd | Cm | Cl/Cd
-20 | -0.984 | 0.21095 | -0.02 | -4.667
-19.5 | -0.955 | 0.2024 | -0.019 | -4.718
-19 | -0.928 | 0.19536 | -0.02 | -4.748
-18.5 | -0.9 | 0.19043 | -0.02 | -4.728
-18 | -0.873 | 0.19088 | -0.02 | -4.574
-17.5 | -0.846 | 0.18738 | -0.021 | -4.514
-17 | -0.817 | 0.17797 | -0.02 | -4.588
-16.5 | -0.789 | 0.17113 | -0.021 | -4.612
-16 | -0.762 | 0.16624 | -0.021 | -4.583
-15.5 | -0.735 | 0.15861 | -0.021 | -4.631
-15 | -0.706 | 0.15157 | -0.021 | -4.655
-14.5 | -0.678 | 0.14574 | -0.021 | -4.651
-14 | -0.65 | 0.14416 | -0.021 | -4.51
-13.5 | -0.623 | 0.1404 | -0.021 | -4.435
-13 | -0.595 | 0.13282 | -0.022 | -4.481
-12.5 | -0.566 | 0.12314 | -0.02 | -4.599
-12 | -0.539 | 0.11967 | -0.021 | -4.501
-11.5 | -0.511 | 0.11718 | -0.021 | -4.36
-11 | -0.483 | 0.10907 | -0.021 | -4.431
-10.5 | -0.455 | 0.10913 | -0.022 | -4.174
-10 | -0.427 | 0.09566 | -0.021 | -4.465
-9.5 | -0.399 | 0.09541 | -0.021 | -4.184
-9 | -0.492 | 0.06761 | -0.021 | -7.282
-8.5 | -0.557 | 0.05867 | -0.024 | -9.492
-8 | -0.552 | 0.0531 | -0.026 | -10.392
-7.5 | -0.618 | 0.01811 | -0.05 | -34.123
-7 | -0.578 | 0.01662 | -0.052 | -34.743
-6.5 | -0.528 | 0.01541 | -0.053 | -34.288
-6 | -0.473 | 0.01441 | -0.054 | -32.844
-5.5 | -0.416 | 0.01344 | -0.055 | -30.933
-5 | -0.355 | 0.01254 | -0.056 | -28.32
-4.5 | -0.292 | 0.01186 | -0.057 | -24.602
-4 | -0.226 | 0.01132 | -0.059 | -19.987
-3.5 | -0.159 | 0.0108 | -0.06 | -14.762
-3 | -0.089 | 0.0075 | -0.061 | -11.935
-2.5 | -0.019 | 0.00752 | -0.062 | -2.538
-2 | 0.052 | 0.00755 | -0.063 | 6.819
-1.5 | 0.122 | 0.00761 | -0.063 | 16.096
-1 | 0.193 | 0.00766 | -0.064 | 25.228
-0.5 | 0.264 | 0.00778 | -0.065 | 33.935
0 | 0.335 | 0.00793 | -0.066 | 42.245
0.5 | 0.406 | 0.00806 | -0.067 | 50.337
1 | 0.474 | 0.00738 | -0.067 | 64.254
1.5 | 0.543 | 0.00828 | -0.068 | 65.565
2 | 0.612 | 0.00841 | -0.068 | 72.825
2.5 | 0.681 | 0.00858 | -0.069 | 79.35
3 | 0.75 | 0.00877 | -0.07 | 85.548
3.5 | 0.813 | 0.00896 | -0.07 | 90.703
4 | 0.877 | 0.00924 | -0.071 | 94.944
4.5 | 0.941 | 0.00953 | -0.072 | 98.728
5 | 1.002 | 0.00984 | -0.072 | 101.861
5.5 | 1.047 | 0.01796 | -0.072 | 58.322
6 | 1.101 | 0.0191 | -0.072 | 57.657
6.5 | 1.151 | 0.02037 | -0.073 | 56.501
7 | 1.192 | 0.02179 | -0.074 | 54.707
7.5 | 1.219 | 0.02335 | -0.074 | 52.223
8 | 1.227 | 0.02527 | -0.074 | 48.578
8.5 | 1.2 | 0.02759 | -0.075 | 43.5
9 | 0.917 | 0.0651 | -0.037 | 14.08
9.5 | 0.658 | 0.08356 | -0.031 | 7.876
10 | 0.686 | 0.09812 | -0.033 | 6.989
10.5 | 0.713 | 0.10346 | -0.033 | 6.889
11 | 0.741 | 0.11276 | -0.036 | 6.571
11.5 | 0.768 | 0.11916 | -0.037 | 6.445
12 | 0.795 | 0.12255 | -0.037 | 6.486
12.5 | 0.822 | 0.12992 | -0.038 | 6.327
13 | 0.85 | 0.13512 | -0.041 | 6.294
13.5 | 0.877 | 0.13766 | -0.041 | 6.372
14 | 0.904 | 0.14631 | -0.042 | 6.179
14.5 | 0.933 | 0.152 | -0.045 | 6.137
15 | 0.96 | 0.15678 | -0.045 | 6.121
15.5 | 0.986 | 0.16136 | -0.046 | 6.113
16 | 1.015 | 0.1692 | -0.049 | 6.001
16.5 | 1.042 | 0.17359 | -0.049 | 6.003
17 | 1.069 | 0.17996 | -0.05 | 5.938
17.5 | 1.095 | 0.18438 | -0.05 | 5.94
18 | 1.125 | 0.19152 | -0.053 | 5.872
18.5 | 1.151 | 0.19745 | -0.053 | 5.828
19 | 1.177 | 0.20364 | -0.054 | 5.779
19.5 | 1.204 | 0.21246 | -0.054 | 5.665
20 | 1.233 | 0.21511 | -0.056 | 5.732

## 40. Re 750k Mach 0.50 (2)
BIGFOIL.COM POLAR EXPORT
NACA64-316 a=0.8
NACA64-316 a=0.8 |  |  |  | Cl Max: | 1.1038 | at alpha= | 12 | deg
XFOIL ncrit=9 |  |  |  | L/D Max: | 102.669 | at alpha= | 5 | deg
Re: | 750000 |  |  | Cd Min: | 0.24557 | at alpha= | -20 | deg
Mach: | 0.5 |  |  | Cl=0 at alpha= | -2.281 | deg
|  |  |  | @ Cl=0.1, Cd= | 0.0079004
|  |  |  | @ Cl=0.4, Cd= | 0.0082129
|  |  |  | @ Cl=0.6, Cd= | 0.0085476
alpha (deg) | Cl | Cd | Cm | Cl/Cd
-20 | -0.6442 | 0.24557 | 0.025 | -2.6233
-19.5 | -0.6304 | 0.23466 | 0.0173 | -2.6864
-19 | -0.6029 | 0.22801 | 0.0141 | -2.6442
-18.5 | -0.5795 | 0.22096 | 0.0095 | -2.6226
-18 | -0.5685 | 0.21023 | 0.0016 | -2.7042
-17.5 | -0.5425 | 0.20263 | -0.0018 | -2.6773
-17 | -0.5175 | 0.19623 | -0.0057 | -2.6372
-16.5 | -0.4968 | 0.18827 | -0.0106 | -2.6388
-16 | -0.4894 | 0.17708 | -0.0186 | -2.7637
-15.5 | -0.4663 | 0.16953 | -0.0219 | -2.7505
-15 | -0.4423 | 0.16305 | -0.0254 | -2.7127
-14.5 | -0.4241 | 0.15517 | -0.0299 | -2.7331
-14 | -0.4209 | 0.14315 | -0.038 | -2.9403
-13.5 | -0.4074 | 0.13411 | -0.0413 | -3.0378
-13 | -0.3976 | 0.12371 | -0.048 | -3.214
-12.5 | -0.3876 | 0.11084 | -0.0585 | -3.4969
-12 | -0.3976 | 0.09742 | -0.067 | -4.0813
-11.5 | -0.4398 | 0.07958 | -0.0772 | -5.5265
-11 | -0.4873 | 0.06313 | -0.0882 | -7.719
-10.5 | -0.5263 | 0.05144 | -0.0951 | -10.2313
-10 | -0.5576 | 0.04248 | -0.0986 | -13.1262
-9.5 | -0.5808 | 0.03535 | -0.0994 | -16.43
-9 | -0.5903 | 0.02991 | -0.098 | -19.7359
-8.5 | -0.5846 | 0.02575 | -0.0952 | -22.7029
-8 | -0.5665 | 0.02231 | -0.0915 | -25.3922
-7.5 | -0.5383 | 0.01967 | -0.0874 | -27.3665
-7 | -0.5086 | 0.0176 | -0.0829 | -28.8977
-6.5 | -0.4852 | 0.01574 | -0.0773 | -30.8259
-6 | -0.4429 | 0.01433 | -0.0737 | -30.9072
-5.5 | -0.3935 | 0.01312 | -0.071 | -29.9924
-5 | -0.3374 | 0.01214 | -0.0692 | -27.7924
-4.5 | -0.2773 | 0.01129 | -0.068 | -24.5616
-4 | -0.218 | 0.01027 | -0.0671 | -21.2269
-3.5 | -0.1655 | 0.00833 | -0.0664 | -19.8679
-3 | -0.1004 | 0.0078 | -0.0663 | -12.8718
-2.5 | -0.0304 | 0.00778 | -0.0666 | -3.9075
-2 | 0.039 | 0.00783 | -0.0669 | 4.9808
-1 | 0.1776 | 0.00799 | -0.0677 | 22.2278
-0.5 | 0.2469 | 0.00808 | -0.0683 | 30.5569
0 | 0.3161 | 0.00808 | -0.0689 | 39.1213
0.5 | 0.3851 | 0.0082 | -0.0695 | 46.9634
1 | 0.4544 | 0.00826 | -0.0701 | 55.0121
1.5 | 0.5233 | 0.00842 | -0.0705 | 62.1496
2 | 0.5924 | 0.00853 | -0.0709 | 69.449
2.5 | 0.6616 | 0.00869 | -0.0712 | 76.1335
3 | 0.7299 | 0.00884 | -0.0712 | 82.5679
3.5 | 0.7975 | 0.00901 | -0.0708 | 88.5128
4 | 0.8625 | 0.00911 | -0.0698 | 94.6762
4.5 | 0.9245 | 0.00929 | -0.068 | 99.5156
5 | 0.9846 | 0.00959 | -0.0658 | 102.6694
5.5 | 1.0184 | 0.01058 | -0.0595 | 96.2571
6 | 0.9935 | 0.0132 | -0.0457 | 75.2652
6.5 | 0.9796 | 0.0165 | -0.036 | 59.3697
7 | 0.9772 | 0.01999 | -0.029 | 48.8844
7.5 | 0.9859 | 0.02341 | -0.024 | 42.1145
8 | 1.0021 | 0.02671 | -0.0199 | 37.5178
8.5 | 1.0198 | 0.03012 | -0.0163 | 33.8579
9 | 1.032 | 0.03409 | -0.0129 | 30.2728
9.5 | 1.0524 | 0.03804 | -0.0111 | 27.6656
10 | 1.0607 | 0.04303 | -0.0088 | 24.6502
10.5 | 1.0771 | 0.04779 | -0.007 | 22.5382
11 | 1.0913 | 0.05297 | -0.0055 | 20.6022
11.5 | 1.101 | 0.05889 | -0.0045 | 18.6959
12 | 1.1038 | 0.06591 | -0.0045 | 16.7471
12.5 | 1.0965 | 0.0747 | -0.0059 | 14.6787
13 | 1.0785 | 0.0855 | -0.0096 | 12.614
13.5 | 1.0543 | 0.09802 | -0.0156 | 10.756
14 | 1.0269 | 0.11211 | -0.0238 | 9.1598
14.5 | 0.9991 | 0.12746 | -0.0336 | 7.8385
15 | 0.9716 | 0.14385 | -0.0446 | 6.7543
15.5 | 0.9506 | 0.15996 | -0.0552 | 5.9427
16 | 0.913 | 0.1824 | -0.0691 | 5.0055
16.5 | 0.9103 | 0.19731 | -0.0779 | 4.6136
17 | 0.9188 | 0.20935 | -0.085 | 4.3888

## 41. Re 1M Mach 0.00 (1)
BIGFOIL.COM POLAR EXPORT
NACA64-316 a=0.8
NACA64-316 a=0.8 |  |  |  | Cl Max: | 1.447 | at alpha= | 13 | deg
JavaFoil+Calcfoil stall+Eppler ext transition |  |  |  | L/D Max: | 133.685 | at alpha= | 5.5 | deg
Re: | 1000000 |  |  | Cd Min: | 0.00655 | at alpha= | -4 | deg
Mach: | 0 |  |  | Cl=0 at alpha= | -2.3629 | deg
|  |  |  | @ Cl=0.1, Cd= | 0.0066461
|  |  |  | @ Cl=0.4, Cd= | 0.0069695
|  |  |  | @ Cl=0.6, Cd= | 0.0072179
alpha (deg) | Cl | Cd | Cm | Cl/Cd
-18 | -0.915 | 0.14646 | -0.015 | -6.246
-17.5 | -0.925 | 0.13808 | -0.015 | -6.7
-17 | -0.929 | 0.13093 | -0.016 | -7.096
-16.5 | -0.93 | 0.12486 | -0.016 | -7.447
-16 | -0.929 | 0.1182 | -0.017 | -7.86
-15.5 | -0.926 | 0.11109 | -0.018 | -8.337
-15 | -0.919 | 0.10553 | -0.018 | -8.711
-14.5 | -0.91 | 0.0995 | -0.019 | -9.147
-14 | -0.905 | 0.08982 | -0.022 | -10.074
-13.5 | -0.892 | 0.08347 | -0.023 | -10.683
-13 | -0.954 | 0.04098 | -0.033 | -23.293
-12.5 | -0.951 | 0.03227 | -0.035 | -29.472
-12 | -0.948 | 0.02404 | -0.037 | -39.449
-11.5 | -0.925 | 0.02113 | -0.038 | -43.777
-11 | -0.894 | 0.0196 | -0.039 | -45.617
-10.5 | -0.859 | 0.01805 | -0.04 | -47.564
-10 | -0.82 | 0.01687 | -0.041 | -48.588
-9.5 | -0.778 | 0.01575 | -0.042 | -49.372
-9 | -0.735 | 0.01464 | -0.043 | -50.209
-8.5 | -0.691 | 0.01359 | -0.044 | -50.853
-8 | -0.644 | 0.01275 | -0.045 | -50.552
-7.5 | -0.596 | 0.01201 | -0.046 | -49.608
-7 | -0.545 | 0.0114 | -0.047 | -47.801
-6.5 | -0.494 | 0.01084 | -0.048 | -45.553
-6 | -0.436 | 0.01041 | -0.048 | -41.94
-5.5 | -0.378 | 0.01013 | -0.049 | -37.323
-5 | -0.319 | 0.00979 | -0.05 | -32.58
-4.5 | -0.259 | 0.00957 | -0.051 | -27.09
-4 | -0.199 | 0.00655 | -0.051 | -30.407
-3.5 | -0.139 | 0.00655 | -0.052 | -21.148
-3 | -0.078 | 0.00655 | -0.053 | -11.851
-2.5 | -0.017 | 0.00659 | -0.053 | -2.512
-2 | 0.045 | 0.00661 | -0.054 | 6.757
-1.5 | 0.106 | 0.00665 | -0.055 | 15.935
-1 | 0.167 | 0.00671 | -0.056 | 24.939
-0.5 | 0.229 | 0.0068 | -0.056 | 33.619
0 | 0.29 | 0.00685 | -0.057 | 42.332
0.5 | 0.351 | 0.00693 | -0.058 | 50.697
1 | 0.413 | 0.00698 | -0.058 | 59.071
1.5 | 0.474 | 0.00705 | -0.059 | 67.237
2 | 0.535 | 0.00715 | -0.06 | 74.799
2.5 | 0.596 | 0.00721 | -0.06 | 82.637
3 | 0.657 | 0.00733 | -0.061 | 89.596
3.5 | 0.715 | 0.00746 | -0.062 | 95.785
4 | 0.774 | 0.0076 | -0.062 | 101.825
4.5 | 0.833 | 0.00772 | -0.063 | 107.897
5 | 0.891 | 0.00797 | -0.064 | 111.849
5.5 | 0.943 | 0.00705 | -0.064 | 133.685
6 | 0.984 | 0.0141 | -0.064 | 69.737
6.5 | 1.036 | 0.01472 | -0.064 | 70.365
7 | 1.086 | 0.0154 | -0.065 | 70.533
7.5 | 1.134 | 0.01615 | -0.065 | 70.187
8 | 1.179 | 0.01689 | -0.066 | 69.803
8.5 | 1.222 | 0.01779 | -0.066 | 68.694
9 | 1.262 | 0.01866 | -0.067 | 67.645
9.5 | 1.299 | 0.0196 | -0.067 | 66.301
10 | 1.333 | 0.02058 | -0.068 | 64.806
10.5 | 1.364 | 0.02177 | -0.068 | 62.653
11 | 1.391 | 0.02291 | -0.068 | 60.735
11.5 | 1.414 | 0.02434 | -0.069 | 58.095
12 | 1.433 | 0.02579 | -0.069 | 55.545
12.5 | 1.442 | 0.02751 | -0.069 | 52.424
13 | 1.447 | 0.02945 | -0.07 | 49.148
13.5 | 1.447 | 0.03168 | -0.07 | 45.676
14 | 1.442 | 0.03416 | -0.07 | 42.205
14.5 | 1.432 | 0.03655 | -0.07 | 39.184
15 | 1.416 | 0.04031 | -0.07 | 35.13
15.5 | 1.391 | 0.04577 | -0.069 | 30.385
16 | 1.366 | 0.05073 | -0.069 | 26.916
16.5 | 1.312 | 0.06652 | -0.066 | 19.724
17 | 1.195 | 0.11743 | -0.051 | 10.177
17.5 | 1.165 | 0.12881 | -0.049 | 9.045
18 | 1.129 | 0.14249 | -0.045 | 7.92

## 42. Re 1M Mach 0.00 (2)
BIGFOIL.COM POLAR EXPORT
NACA64-316 a=0.8
NACA64-316 a=0.8 |  |  |  | Cl Max: | 1.3847 | at alpha= | 17.5 | deg
XFOIL ncrit=9 |  |  |  | L/D Max: | 114.048 | at alpha= | 5.5 | deg
Re: | 1000000 |  |  | Cd Min: | 0.21413 | at alpha= | -20 | deg
Mach: | 0 |  |  | Cl=0 at alpha= | -2.3253 | deg
|  |  |  | @ Cl=0.1, Cd= | 0.0065394
|  |  |  | @ Cl=0.4, Cd= | 0.0067033
|  |  |  | @ Cl=0.6, Cd= | 0.0069811
alpha (deg) | Cl | Cd | Cm | Cl/Cd
-20 | -0.6081 | 0.21413 | 0.0153 | -2.8399
-19.5 | -0.5893 | 0.20911 | 0.0117 | -2.8181
-19 | -0.5847 | 0.19805 | 0.0051 | -2.9523
-18.5 | -0.8384 | 0.11611 | -0.0326 | -7.2207
-18 | -0.9357 | 0.08781 | -0.0505 | -10.656
-17.5 | -0.9768 | 0.07326 | -0.0593 | -13.3333
-17 | -0.9989 | 0.06312 | -0.0648 | -15.8254
-16.5 | -1.0118 | 0.05516 | -0.0685 | -18.343
-16 | -1.0134 | 0.04924 | -0.071 | -20.5808
-15.5 | -1.0145 | 0.04386 | -0.0724 | -23.1304
-15 | -1.0068 | 0.03975 | -0.0733 | -25.3283
-14.5 | -1.0111 | 0.03439 | -0.0727 | -29.401
-14 | -0.9978 | 0.03102 | -0.0723 | -32.1663
-13.5 | -0.978 | 0.02835 | -0.072 | -34.4974
-13 | -0.9367 | 0.02585 | -0.0752 | -36.236
-12.5 | -0.9053 | 0.02391 | -0.0752 | -37.8628
-12 | -0.8854 | 0.02219 | -0.0725 | -39.9009
-11.5 | -0.863 | 0.02066 | -0.0697 | -41.7715
-11 | -0.8393 | 0.01943 | -0.0665 | -43.1961
-10.5 | -0.8259 | 0.01746 | -0.0615 | -47.3024
-10 | -0.7901 | 0.01634 | -0.0595 | -48.3537
-9.5 | -0.7482 | 0.01546 | -0.0581 | -48.3959
-9 | -0.7032 | 0.01468 | -0.057 | -47.9019
-8.5 | -0.6567 | 0.01385 | -0.0562 | -47.4152
-8 | -0.6119 | 0.01277 | -0.0553 | -47.917
-7.5 | -0.5613 | 0.01213 | -0.0549 | -46.2737
-7 | -0.509 | 0.01162 | -0.0548 | -43.8038
-6.5 | -0.4578 | 0.0109 | -0.0546 | -42
-6 | -0.4039 | 0.01044 | -0.0547 | -38.6877
-5.5 | -0.3499 | 0.00995 | -0.0548 | -35.1658
-5 | -0.296 | 0.00931 | -0.055 | -31.7938
-4.5 | -0.2428 | 0.00851 | -0.0553 | -28.5311
-4 | -0.1919 | 0.00722 | -0.0556 | -26.5789
-3.5 | -0.137 | 0.00659 | -0.056 | -20.7891
-3 | -0.0789 | 0.00651 | -0.0566 | -12.1198
-2.5 | -0.0204 | 0.00646 | -0.0572 | -3.1579
-2 | 0.038 | 0.00646 | -0.0578 | 5.8824
-1.5 | 0.0964 | 0.00654 | -0.0584 | 14.7401
-1 | 0.1551 | 0.00653 | -0.0591 | 23.7519
-0.5 | 0.2136 | 0.00657 | -0.0597 | 32.5114
0 | 0.2721 | 0.00659 | -0.0604 | 41.2898
0.5 | 0.3307 | 0.00665 | -0.061 | 49.7293
1 | 0.3889 | 0.00669 | -0.0616 | 58.1315
1.5 | 0.4472 | 0.00676 | -0.0623 | 66.1538
2 | 0.5054 | 0.00683 | -0.0629 | 73.9971
2.5 | 0.5632 | 0.00691 | -0.0634 | 81.5051
4 | 0.7339 | 0.00724 | -0.0645 | 101.3674
4.5 | 0.7901 | 0.00738 | -0.0648 | 107.0596
5 | 0.8455 | 0.00758 | -0.0649 | 111.5435
5.5 | 0.8987 | 0.00788 | -0.0647 | 114.0482
6 | 0.9394 | 0.00902 | -0.0627 | 104.1463
6.5 | 0.969 | 0.01077 | -0.059 | 89.9721
7 | 0.999 | 0.01218 | -0.0554 | 82.0197
7.5 | 1.0275 | 0.01335 | -0.0514 | 76.9663
8 | 1.0459 | 0.01448 | -0.0455 | 72.2307
8.5 | 1.0705 | 0.01558 | -0.0411 | 68.7099
9 | 1.0966 | 0.01668 | -0.0373 | 65.7434
9.5 | 1.1175 | 0.01782 | -0.0328 | 62.7104
10 | 1.1518 | 0.01915 | -0.0312 | 60.1462
10.5 | 1.1757 | 0.02096 | -0.0284 | 56.0926
11 | 1.1995 | 0.02291 | -0.0258 | 52.357
11.5 | 1.2245 | 0.02487 | -0.0237 | 49.236
12 | 1.2456 | 0.02723 | -0.0216 | 45.7437
12.5 | 1.2564 | 0.03052 | -0.0191 | 41.1664
13 | 1.2779 | 0.03312 | -0.0176 | 38.5839
13.5 | 1.2976 | 0.03602 | -0.0163 | 36.0244
14 | 1.3153 | 0.03924 | -0.0153 | 33.5194
14.5 | 1.3256 | 0.04332 | -0.0143 | 30.6002
15 | 1.3303 | 0.04816 | -0.0136 | 27.6225
15.5 | 1.3444 | 0.05227 | -0.0134 | 25.7203
16 | 1.358 | 0.05659 | -0.0136 | 23.9972
16.5 | 1.3697 | 0.06131 | -0.0141 | 22.3406
17 | 1.3789 | 0.06646 | -0.0149 | 20.7478
17.5 | 1.3847 | 0.07229 | -0.0162 | 19.1548
18 | 1.3743 | 0.08039 | -0.018 | 17.0954
18.5 | 1.3782 | 0.08699 | -0.0202 | 15.8432
19 | 1.3773 | 0.09448 | -0.0229 | 14.5777
19.5 | 1.376 | 0.10235 | -0.0262 | 13.4441
20 | 1.3698 | 0.11119 | -0.0302 | 12.3195

## 43. Re 1M Mach 0.10 (1)
BIGFOIL.COM POLAR EXPORT
NACA64-316 a=0.8
NACA64-316 a=0.8 |  |  |  | Cl Max: | 1.438 | at alpha= | 13 | deg
JavaFoil+Calcfoil stall+Eppler ext transition |  |  |  | L/D Max: | 117.62 | at alpha= | 5.5 | deg
Re: | 1000000 |  |  | Cd Min: | 0.00658 | at alpha= | -3.5 | deg
Mach: | 0.1 |  |  | Cl=0 at alpha= | -2.3629 | deg
|  |  |  | @ Cl=0.1, Cd= | 0.0066832
|  |  |  | @ Cl=0.4, Cd= | 0.0069679
|  |  |  | @ Cl=0.6, Cd= | 0.0072615
alpha (deg) | Cl | Cd | Cm | Cl/Cd
-17 | -0.905 | 0.13371 | -0.016 | -6.771
-16.5 | -0.91 | 0.12549 | -0.016 | -7.25
-16 | -0.911 | 0.11934 | -0.016 | -7.635
-15.5 | -0.911 | 0.11253 | -0.017 | -8.091
-15 | -0.906 | 0.10705 | -0.018 | -8.466
-14.5 | -0.901 | 0.10029 | -0.019 | -8.979
-14 | -0.893 | 0.09256 | -0.02 | -9.65
-13.5 | -0.886 | 0.08442 | -0.023 | -10.489
-13 | -0.885 | 0.0706 | -0.027 | -12.536
-12.5 | -0.939 | 0.0354 | -0.035 | -26.525
-12 | -0.942 | 0.02547 | -0.037 | -36.976
-11.5 | -0.922 | 0.02186 | -0.038 | -42.181
-11 | -0.894 | 0.01991 | -0.039 | -44.884
-10.5 | -0.858 | 0.01846 | -0.04 | -46.494
-10 | -0.82 | 0.01711 | -0.041 | -47.946
-9.5 | -0.779 | 0.01595 | -0.042 | -48.839
-9 | -0.736 | 0.0149 | -0.043 | -49.379
-8.5 | -0.692 | 0.01384 | -0.044 | -49.983
-8 | -0.646 | 0.0129 | -0.045 | -50.072
-7.5 | -0.597 | 0.01212 | -0.046 | -49.296
-7 | -0.546 | 0.01148 | -0.047 | -47.605
-6.5 | -0.496 | 0.01087 | -0.048 | -45.654
-6 | -0.438 | 0.01052 | -0.049 | -41.681
-5.5 | -0.38 | 0.01014 | -0.049 | -37.484
-5 | -0.321 | 0.00986 | -0.05 | -32.511
-4.5 | -0.261 | 0.00964 | -0.051 | -27.047
-4 | -0.2 | 0.00659 | -0.052 | -30.373
-3.5 | -0.139 | 0.00658 | -0.052 | -21.155
-3 | -0.078 | 0.00658 | -0.053 | -11.849
-2.5 | -0.017 | 0.00659 | -0.054 | -2.524
-2 | 0.045 | 0.00663 | -0.054 | 6.763
-1.5 | 0.107 | 0.00669 | -0.055 | 15.939
-1 | 0.168 | 0.00671 | -0.056 | 25.073
-0.5 | 0.23 | 0.0068 | -0.057 | 33.796
0 | 0.291 | 0.00685 | -0.057 | 42.524
0.5 | 0.353 | 0.00693 | -0.058 | 50.969
1 | 0.415 | 0.00698 | -0.059 | 59.395
1.5 | 0.476 | 0.00709 | -0.059 | 67.153
2 | 0.538 | 0.00716 | -0.06 | 75.134
2.5 | 0.599 | 0.00726 | -0.061 | 82.514
3 | 0.66 | 0.00735 | -0.061 | 89.913
3.5 | 0.718 | 0.00748 | -0.062 | 96.089
4 | 0.778 | 0.00764 | -0.063 | 101.878
4.5 | 0.837 | 0.00781 | -0.063 | 107.179
5 | 0.895 | 0.00798 | -0.064 | 112.243
5.5 | 0.947 | 0.00805 | -0.064 | 117.62
6 | 0.988 | 0.01422 | -0.064 | 69.481
6.5 | 1.04 | 0.01485 | -0.065 | 70.043
7 | 1.09 | 0.01555 | -0.065 | 70.137
7.5 | 1.138 | 0.01632 | -0.066 | 69.727
8 | 1.183 | 0.0171 | -0.066 | 69.197
8.5 | 1.226 | 0.01798 | -0.067 | 68.181
9 | 1.265 | 0.01886 | -0.067 | 67.083
9.5 | 1.302 | 0.01982 | -0.067 | 65.679
10 | 1.335 | 0.02083 | -0.068 | 64.1
10.5 | 1.365 | 0.02196 | -0.068 | 62.149
11 | 1.391 | 0.02324 | -0.069 | 59.838
11.5 | 1.412 | 0.02472 | -0.069 | 57.119
12 | 1.428 | 0.02625 | -0.069 | 54.41
12.5 | 1.436 | 0.02805 | -0.07 | 51.176
13 | 1.438 | 0.03006 | -0.07 | 47.816
13.5 | 1.434 | 0.03246 | -0.07 | 44.191
14 | 1.425 | 0.03527 | -0.07 | 40.405
14.5 | 1.411 | 0.03815 | -0.07 | 36.975
15 | 1.389 | 0.04218 | -0.07 | 32.94
15.5 | 1.351 | 0.05053 | -0.069 | 26.731
16 | 1.323 | 0.05595 | -0.068 | 23.653
16.5 | 1.183 | 0.11306 | -0.051 | 10.463
17 | 1.153 | 0.12329 | -0.049 | 9.354
17.5 | 1.119 | 0.13552 | -0.046 | 8.259
18 | 1.084 | 0.14592 | -0.044 | 7.427

## 44. Re 1M Mach 0.10 (2)
BIGFOIL.COM POLAR EXPORT
NACA64-316 a=0.8
NACA64-316 a=0.8 |  |  |  | Cl Max: | 1.3696 | at alpha= | 17.5 | deg
XFOIL ncrit=9 |  |  |  | L/D Max: | 113.816 | at alpha= | 5.5 | deg
Re: | 1000000 |  |  | Cd Min: | 0.20991 | at alpha= | -19.5 | deg
Mach: | 0.1 |  |  | Cl=0 at alpha= | -2.324 | deg
|  |  |  | @ Cl=0.1, Cd= | 0.0065595
|  |  |  | @ Cl=0.4, Cd= | 0.0067306
|  |  |  | @ Cl=0.6, Cd= | 0.0070112
alpha (deg) | Cl | Cd | Cm | Cl/Cd
-19.5 | -0.59 | 0.20991 | 0.012 | -2.8107
-19 | -0.5845 | 0.1992 | 0.0055 | -2.9342
-18 | -0.8243 | 0.11158 | -0.0362 | -7.3875
-17.5 | -0.9139 | 0.08528 | -0.053 | -10.7165
-17 | -0.9528 | 0.07121 | -0.0615 | -13.3801
-16.5 | -0.976 | 0.06106 | -0.067 | -15.9843
-16 | -0.9848 | 0.05369 | -0.0705 | -18.3423
-15.5 | -0.9923 | 0.04721 | -0.0728 | -21.0189
-15 | -0.9895 | 0.04237 | -0.0741 | -23.3538
-14.5 | -0.9973 | 0.03655 | -0.0742 | -27.2859
-14 | -0.9884 | 0.03264 | -0.0738 | -30.2819
-13.5 | -0.9712 | 0.02964 | -0.0735 | -32.7665
-13 | -0.935 | 0.02692 | -0.0761 | -34.7325
-12.5 | -0.9002 | 0.02477 | -0.0771 | -36.3423
-12 | -0.8807 | 0.02291 | -0.0744 | -38.4417
-11.5 | -0.8588 | 0.02124 | -0.0716 | -40.4331
-11 | -0.8348 | 0.01985 | -0.0687 | -42.0554
-10.5 | -0.8233 | 0.01793 | -0.0634 | -45.9175
-10 | -0.7908 | 0.01664 | -0.0609 | -47.524
-9.5 | -0.75 | 0.0157 | -0.0593 | -47.7707
-9 | -0.7056 | 0.01486 | -0.0581 | -47.4832
-8.5 | -0.6575 | 0.01418 | -0.0573 | -46.3681
-8 | -0.6148 | 0.01291 | -0.056 | -47.622
-7.5 | -0.5643 | 0.01224 | -0.0556 | -46.1029
-7 | -0.5115 | 0.01174 | -0.0554 | -43.569
-6.5 | -0.4604 | 0.01098 | -0.0551 | -41.9308
-6 | -0.4059 | 0.01054 | -0.0552 | -38.5104
-5.5 | -0.3517 | 0.01002 | -0.0552 | -35.0998
-5 | -0.2977 | 0.00939 | -0.0554 | -31.7039
-4.5 | -0.2441 | 0.00861 | -0.0556 | -28.3508
-4 | -0.1927 | 0.00733 | -0.0559 | -26.2892
-3.5 | -0.138 | 0.0066 | -0.0563 | -20.9091
-2.5 | -0.0207 | 0.00648 | -0.0575 | -3.1944
-2 | 0.0381 | 0.00648 | -0.0581 | 5.8796
-1.5 | 0.0968 | 0.00656 | -0.0587 | 14.7561
-1 | 0.1558 | 0.00655 | -0.0594 | 23.7863
-0.5 | 0.2148 | 0.0066 | -0.06 | 32.5455
0 | 0.2736 | 0.00662 | -0.0607 | 41.3293
0.5 | 0.3326 | 0.00667 | -0.0613 | 49.8651
1 | 0.3911 | 0.00672 | -0.0619 | 58.1994
1.5 | 0.4499 | 0.00679 | -0.0626 | 66.2592
2 | 0.5083 | 0.00686 | -0.0632 | 74.0962
2.5 | 0.5666 | 0.00693 | -0.0637 | 81.7605
3 | 0.6242 | 0.00707 | -0.0641 | 88.2885
3.5 | 0.6813 | 0.00715 | -0.0645 | 95.2867
4 | 0.7383 | 0.00727 | -0.0648 | 101.5543
4.5 | 0.7949 | 0.00741 | -0.065 | 107.274
5 | 0.8504 | 0.00761 | -0.0651 | 111.7477
5.5 | 0.9037 | 0.00794 | -0.0648 | 113.8161
6 | 0.9431 | 0.00918 | -0.0625 | 102.7342
6.5 | 0.9719 | 0.01093 | -0.0586 | 88.9204
7 | 1.0008 | 0.01235 | -0.0547 | 81.0364
7.5 | 1.0265 | 0.01349 | -0.05 | 76.0934
8 | 1.0451 | 0.01468 | -0.0443 | 71.1921
8.5 | 1.0695 | 0.01584 | -0.0399 | 67.5189
9 | 1.0961 | 0.01699 | -0.0361 | 64.5144
9.5 | 1.1177 | 0.01818 | -0.0318 | 61.4796
10 | 1.151 | 0.01961 | -0.0301 | 58.6945
10.5 | 1.1727 | 0.02164 | -0.0271 | 54.1913
11 | 1.198 | 0.02355 | -0.0247 | 50.8705
11.5 | 1.2222 | 0.02567 | -0.0225 | 47.612
12 | 1.2416 | 0.02824 | -0.0203 | 43.966
12.5 | 1.2538 | 0.03153 | -0.018 | 39.7653
13 | 1.2742 | 0.03434 | -0.0165 | 37.1054
13.5 | 1.293 | 0.03743 | -0.0153 | 34.5445
14 | 1.31 | 0.04084 | -0.0143 | 32.0764
14.5 | 1.3149 | 0.04558 | -0.0133 | 28.8482
15 | 1.325 | 0.05005 | -0.0128 | 26.4735
15.5 | 1.338 | 0.05441 | -0.0127 | 24.5911
16 | 1.3504 | 0.05904 | -0.013 | 22.8726
16.5 | 1.3607 | 0.06406 | -0.0137 | 21.241
17 | 1.3683 | 0.06962 | -0.0147 | 19.6538
17.5 | 1.3696 | 0.07621 | -0.0162 | 17.9714
18 | 1.3611 | 0.08433 | -0.0184 | 16.1402
18.5 | 1.3652 | 0.09115 | -0.0208 | 14.9775
19 | 1.3617 | 0.09929 | -0.024 | 13.7144
19.5 | 1.3575 | 0.10788 | -0.0278 | 12.5834
20 | 1.3496 | 0.11725 | -0.0323 | 11.5104

## 45. Re 1M Mach 0.25 (1)
BIGFOIL.COM POLAR EXPORT
NACA64-316 a=0.8
NACA64-316 a=0.8 |  |  |  | Cl Max: | 1.385 | at alpha= | 12 | deg
JavaFoil+Calcfoil stall+Eppler ext transition |  |  |  | L/D Max: | 117.254 | at alpha= | 5.5 | deg
Re: | 1000000 |  |  | Cd Min: | 0.00662 | at alpha= | -3.5 | deg
Mach: | 0.25 |  |  | Cl=0 at alpha= | -2.3651 | deg
|  |  |  | @ Cl=0.1, Cd= | 0.0067284
|  |  |  | @ Cl=0.4, Cd= | 0.0070729
|  |  |  | @ Cl=0.6, Cd= | 0.0073725
alpha (deg) | Cl | Cd | Cm | Cl/Cd
-16 | -0.758 | 0.13192 | -0.016 | -5.743
-15.5 | -0.78 | 0.12422 | -0.016 | -6.281
-15 | -0.798 | 0.11707 | -0.017 | -6.816
-14.5 | -0.811 | 0.10886 | -0.018 | -7.452
-14 | -0.819 | 0.09965 | -0.018 | -8.216
-13.5 | -0.822 | 0.09359 | -0.019 | -8.785
-13 | -0.82 | 0.08788 | -0.02 | -9.328
-12.5 | -0.811 | 0.08315 | -0.02 | -9.754
-12 | -0.804 | 0.07477 | -0.024 | -10.757
-11.5 | -0.868 | 0.03471 | -0.036 | -25.016
-11 | -0.879 | 0.02294 | -0.04 | -38.335
-10.5 | -0.731 | 0.0975 | -0.023 | -7.493
-10 | -0.821 | 0.0186 | -0.042 | -44.121
-9.5 | -0.783 | 0.01716 | -0.043 | -45.642
-9 | -0.742 | 0.016 | -0.044 | -46.375
-8.5 | -0.698 | 0.01493 | -0.044 | -46.747
-8 | -0.652 | 0.01389 | -0.045 | -46.959
-7.5 | -0.605 | 0.01288 | -0.047 | -46.977
-7 | -0.555 | 0.01201 | -0.048 | -46.215
-6.5 | -0.502 | 0.01146 | -0.049 | -43.804
-6 | -0.447 | 0.0107 | -0.05 | -41.807
-5.5 | -0.39 | 0.01045 | -0.051 | -37.294
-5 | -0.329 | 0.01008 | -0.052 | -32.621
-4.5 | -0.268 | 0.00986 | -0.052 | -27.138
-4 | -0.206 | 0.00666 | -0.053 | -30.842
-3.5 | -0.143 | 0.00662 | -0.054 | -21.602
-3 | -0.08 | 0.00662 | -0.054 | -12.107
-2.5 | -0.017 | 0.0067 | -0.055 | -2.552
-2 | 0.046 | 0.00672 | -0.056 | 6.856
-1.5 | 0.11 | 0.00673 | -0.057 | 16.279
-1 | 0.173 | 0.00682 | -0.057 | 25.35
-0.5 | 0.236 | 0.00686 | -0.058 | 34.404
0 | 0.3 | 0.00693 | -0.059 | 43.25
0.5 | 0.363 | 0.00702 | -0.06 | 51.684
1 | 0.426 | 0.00711 | -0.06 | 59.951
1.5 | 0.489 | 0.00719 | -0.061 | 68.068
2 | 0.552 | 0.00726 | -0.062 | 76.061
2.5 | 0.616 | 0.00741 | -0.062 | 83.108
3 | 0.679 | 0.0075 | -0.063 | 90.432
3.5 | 0.738 | 0.00765 | -0.064 | 96.424
4 | 0.799 | 0.00787 | -0.064 | 101.573
4.5 | 0.856 | 0.00738 | -0.065 | 115.933
5 | 0.913 | 0.00807 | -0.065 | 113.11
5.5 | 0.969 | 0.00827 | -0.066 | 117.254
6 | 1.011 | 0.01482 | -0.066 | 68.198
6.5 | 1.063 | 0.01553 | -0.066 | 68.479
7 | 1.113 | 0.01633 | -0.067 | 68.166
7.5 | 1.16 | 0.01719 | -0.067 | 67.498
8 | 1.204 | 0.01808 | -0.068 | 66.561
8.5 | 1.244 | 0.01908 | -0.068 | 65.179
9 | 1.28 | 0.02011 | -0.069 | 63.65
9.5 | 1.312 | 0.02124 | -0.069 | 61.771
10 | 1.339 | 0.0225 | -0.07 | 59.535
10.5 | 1.361 | 0.0238 | -0.07 | 57.199
11 | 1.376 | 0.02551 | -0.07 | 53.949
11.5 | 1.384 | 0.02751 | -0.071 | 50.302
12 | 1.385 | 0.02962 | -0.071 | 46.764
12.5 | 1.373 | 0.03205 | -0.071 | 42.83
13 | 1.351 | 0.03521 | -0.071 | 38.355
13.5 | 1.315 | 0.03966 | -0.07 | 33.159
14 | 1.241 | 0.0542 | -0.067 | 22.901
14.5 | 1.087 | 0.10684 | -0.043 | 10.175
15 | 1.045 | 0.11557 | -0.041 | 9.04
15.5 | 0.998 | 0.12407 | -0.039 | 8.041
16 | 0.946 | 0.13362 | -0.037 | 7.08
16.5 | 0.89 | 0.1436 | -0.036 | 6.196
17 | 0.83 | 0.15448 | -0.036 | 5.371

## 46. Re 1M Mach 0.25 (2)
BIGFOIL.COM POLAR EXPORT
NACA64-316 a=0.8
NACA64-316 a=0.8 |  |  |  | Cl Max: | 1.3042 | at alpha= | 16.5 | deg
XFOIL ncrit=9 |  |  |  | L/D Max: | 113.046 | at alpha= | 5.5 | deg
Re: | 1000000 |  |  | Cd Min: | 0.21914 | at alpha= | -20 | deg
Mach: | 0.25 |  |  | Cl=0 at alpha= | -2.3171 | deg
|  |  |  | @ Cl=0.1, Cd= | 0.0066305
|  |  |  | @ Cl=0.4, Cd= | 0.0068466
|  |  |  | @ Cl=0.6, Cd= | 0.0071206
alpha (deg) | Cl | Cd | Cm | Cl/Cd
-20 | -0.6157 | 0.21914 | 0.0168 | -2.8096
-19.5 | -0.5946 | 0.2143 | 0.0133 | -2.7746
-19 | -0.5764 | 0.2082 | 0.0093 | -2.7685
-18 | -0.5531 | 0.19034 | -0.0008 | -2.9059
-17.5 | -0.5334 | 0.18475 | -0.0043 | -2.8871
-17 | -0.5168 | 0.17811 | -0.0083 | -2.9016
-16.5 | -0.5183 | 0.16462 | -0.0158 | -3.1485
-16 | -0.7495 | 0.09728 | -0.0487 | -7.7046
-15.5 | -0.7948 | 0.08007 | -0.06 | -9.9263
-15 | -0.8391 | 0.06544 | -0.0693 | -12.8224
-14.5 | -0.8747 | 0.05416 | -0.0753 | -16.1503
-14 | -0.8945 | 0.04604 | -0.0784 | -19.4288
-13.5 | -0.9016 | 0.03996 | -0.0799 | -22.5626
-13 | -0.8975 | 0.03525 | -0.0805 | -25.461
-12.5 | -0.8612 | 0.0309 | -0.0859 | -27.8706
-12 | -0.8483 | 0.02784 | -0.084 | -30.4705
-11.5 | -0.8329 | 0.02521 | -0.0813 | -33.0385
-11 | -0.8124 | 0.02297 | -0.0785 | -35.3679
-10.5 | -0.7882 | 0.0211 | -0.0756 | -37.3555
-10 | -0.7754 | 0.01865 | -0.0711 | -41.5764
-9.5 | -0.7516 | 0.01728 | -0.0668 | -43.4954
-9 | -0.7133 | 0.01612 | -0.0643 | -44.2494
-8.5 | -0.6693 | 0.01514 | -0.0625 | -44.2074
-8 | -0.6257 | 0.01397 | -0.0607 | -44.7888
-7.5 | -0.5789 | 0.01293 | -0.0593 | -44.7718
-7 | -0.5267 | 0.01223 | -0.0586 | -43.0662
-6.5 | -0.474 | 0.01147 | -0.058 | -41.3252
-6 | -0.4189 | 0.01087 | -0.0577 | -38.5373
-5.5 | -0.363 | 0.0103 | -0.0576 | -35.2427
-5 | -0.3063 | 0.00979 | -0.0576 | -31.287
-4.5 | -0.2511 | 0.00903 | -0.0576 | -27.8073
-4 | -0.1977 | 0.0079 | -0.0578 | -25.0253
-3.5 | -0.1435 | 0.00674 | -0.0581 | -21.2908
-3 | -0.0831 | 0.00661 | -0.0586 | -12.5719
-2.5 | -0.0222 | 0.00661 | -0.0592 | -3.3585
-2 | 0.0385 | 0.00659 | -0.0598 | 5.8422
-1.5 | 0.0994 | 0.00663 | -0.0604 | 14.9925
-1 | 0.1601 | 0.00668 | -0.061 | 23.9671
-0.5 | 0.2213 | 0.0067 | -0.0617 | 33.0299
0 | 0.2819 | 0.00674 | -0.0623 | 41.8249
0.5 | 0.3428 | 0.00679 | -0.063 | 50.486
1 | 0.4034 | 0.00685 | -0.0636 | 58.8905
1.5 | 0.4642 | 0.00692 | -0.0642 | 67.0809
2 | 0.5243 | 0.00702 | -0.0647 | 74.6866
3 | 0.6447 | 0.00718 | -0.0657 | 89.7911
3.5 | 0.7039 | 0.00728 | -0.066 | 96.6896
4 | 0.763 | 0.00742 | -0.0662 | 102.8302
4.5 | 0.8206 | 0.0076 | -0.0661 | 107.9737
5 | 0.878 | 0.00782 | -0.066 | 112.2762
5.5 | 0.9315 | 0.00824 | -0.0652 | 113.0461
6 | 0.9611 | 0.01002 | -0.0609 | 95.9182
7 | 1.0036 | 0.01313 | -0.0495 | 76.4356
7.5 | 1.0186 | 0.0146 | -0.043 | 69.7671
8 | 1.0402 | 0.01606 | -0.038 | 64.7696
8.5 | 1.0653 | 0.01751 | -0.0339 | 60.8395
9.5 | 1.1115 | 0.02048 | -0.0255 | 54.2725
10 | 1.1437 | 0.02256 | -0.0242 | 50.6959
10.5 | 1.1621 | 0.02526 | -0.0212 | 46.0055
11 | 1.1867 | 0.02767 | -0.019 | 42.8876
11.5 | 1.2061 | 0.03061 | -0.0168 | 39.4022
12 | 1.2134 | 0.03469 | -0.0144 | 34.9784
12.5 | 1.2342 | 0.03791 | -0.0129 | 32.5561
13 | 1.25 | 0.04173 | -0.0116 | 29.9545
13.5 | 1.2655 | 0.04577 | -0.0107 | 27.6491
14 | 1.2738 | 0.05072 | -0.0101 | 25.1144
14.5 | 1.28 | 0.05609 | -0.0098 | 22.8205
15 | 1.2894 | 0.06144 | -0.0099 | 20.9863
15.5 | 1.2964 | 0.06731 | -0.0106 | 19.2601
16 | 1.3025 | 0.07359 | -0.0118 | 17.6994
16.5 | 1.3042 | 0.0807 | -0.0137 | 16.1611
17 | 1.2995 | 0.08899 | -0.0163 | 14.6028
17.5 | 1.2866 | 0.09884 | -0.0201 | 13.017
18 | 1.2759 | 0.10898 | -0.0247 | 11.7077
18.5 | 1.2628 | 0.11997 | -0.0304 | 10.526
19 | 1.2439 | 0.13236 | -0.0374 | 9.3979
19.5 | 1.2227 | 0.14566 | -0.0457 | 8.3942
20 | 1.1993 | 0.15992 | -0.055 | 7.4994

## 47. Re 1M Mach 0.50 (1)
BIGFOIL.COM POLAR EXPORT
NACA64-316 a=0.8
NACA64-316 a=0.8 |  |  |  | Cl Max: | 1.233 | at alpha= | 20 | deg
JavaFoil+Calcfoil stall+Eppler ext transition |  |  |  | L/D Max: | 110.389 | at alpha= | 5 | deg
Re: | 1000000 |  |  | Cd Min: | 0.007 | at alpha= | -3 | deg
Mach: | 0.5 |  |  | Cl=0 at alpha= | -2.3662 | deg
|  |  |  | @ Cl=0.1, Cd= | 0.0071049
|  |  |  | @ Cl=0.4, Cd= | 0.0074915
|  |  |  | @ Cl=0.6, Cd= | 0.00783
alpha (deg) | Cl | Cd | Cm | Cl/Cd
-20 | -0.985 | 0.20449 | -0.02 | -4.817
-19.5 | -0.955 | 0.19053 | -0.02 | -5.013
-19 | -0.928 | 0.18524 | -0.02 | -5.007
-18.5 | -0.901 | 0.18253 | -0.02 | -4.933
-18 | -0.873 | 0.18061 | -0.02 | -4.834
-17.5 | -0.846 | 0.1741 | -0.021 | -4.861
-17 | -0.817 | 0.16929 | -0.02 | -4.824
-16.5 | -0.789 | 0.16007 | -0.021 | -4.931
-16 | -0.762 | 0.15647 | -0.021 | -4.869
-15.5 | -0.735 | 0.14906 | -0.021 | -4.928
-15 | -0.706 | 0.14224 | -0.021 | -4.962
-14.5 | -0.678 | 0.1382 | -0.021 | -4.905
-14 | -0.65 | 0.13652 | -0.021 | -4.763
-13.5 | -0.623 | 0.13279 | -0.021 | -4.69
-13 | -0.595 | 0.12411 | -0.022 | -4.796
-12.5 | -0.566 | 0.11629 | -0.021 | -4.87
-12 | -0.539 | 0.11224 | -0.021 | -4.799
-11.5 | -0.511 | 0.11109 | -0.021 | -4.6
-11 | -0.483 | 0.10478 | -0.022 | -4.613
-10.5 | -0.456 | 0.10437 | -0.022 | -4.365
-10 | -0.427 | 0.09037 | -0.021 | -4.727
-9.5 | -0.399 | 0.08921 | -0.021 | -4.476
-9 | -0.492 | 0.06476 | -0.021 | -7.604
-8.5 | -0.557 | 0.05735 | -0.024 | -9.719
-8 | -0.639 | 0.02028 | -0.049 | -31.511
-7.5 | -0.62 | 0.01704 | -0.051 | -36.392
-7 | -0.579 | 0.01564 | -0.052 | -37.017
-6.5 | -0.53 | 0.01449 | -0.053 | -36.557
-6 | -0.475 | 0.01345 | -0.054 | -35.359
-5.5 | -0.418 | 0.01251 | -0.055 | -33.422
-5 | -0.357 | 0.01173 | -0.056 | -30.446
-4.5 | -0.293 | 0.01114 | -0.058 | -26.34
-4 | -0.228 | 0.0105 | -0.059 | -21.676
-3.5 | -0.159 | 0.01024 | -0.06 | -15.568
-3 | -0.089 | 0.007 | -0.061 | -12.776
-2.5 | -0.019 | 0.00706 | -0.062 | -2.704
-2 | 0.052 | 0.00705 | -0.063 | 7.307
-1.5 | 0.122 | 0.00713 | -0.063 | 17.17
-1 | 0.193 | 0.00719 | -0.064 | 26.885
-0.5 | 0.264 | 0.00728 | -0.065 | 36.251
0 | 0.335 | 0.0074 | -0.066 | 45.252
0.5 | 0.406 | 0.0075 | -0.067 | 54.05
1 | 0.476 | 0.00764 | -0.067 | 62.385
1.5 | 0.547 | 0.00783 | -0.068 | 69.845
2 | 0.614 | 0.00783 | -0.069 | 78.406
2.5 | 0.683 | 0.00799 | -0.069 | 85.486
3 | 0.752 | 0.00813 | -0.07 | 92.501
3.5 | 0.815 | 0.00832 | -0.071 | 97.889
4 | 0.88 | 0.00858 | -0.071 | 102.47
4.5 | 0.943 | 0.0088 | -0.072 | 107.152
5 | 1.005 | 0.0091 | -0.072 | 110.389
5.5 | 1.049 | 0.017 | -0.072 | 61.716
6 | 1.103 | 0.01806 | -0.073 | 61.063
6.5 | 1.152 | 0.01925 | -0.073 | 59.859
7 | 1.194 | 0.02062 | -0.074 | 57.891
7.5 | 1.222 | 0.02212 | -0.074 | 55.219
8 | 1.23 | 0.02384 | -0.075 | 51.613
8.5 | 1.203 | 0.0261 | -0.075 | 46.104
9 | 1.07 | 0.03065 | -0.074 | 34.918
9.5 | 0.658 | 0.08013 | -0.032 | 8.217
10 | 0.686 | 0.09185 | -0.033 | 7.467
10.5 | 0.713 | 0.09608 | -0.033 | 7.42
11 | 0.741 | 0.10578 | -0.037 | 7.006
11.5 | 0.768 | 0.11179 | -0.037 | 6.871
12 | 0.795 | 0.11519 | -0.037 | 6.902
12.5 | 0.822 | 0.12205 | -0.038 | 6.736
13 | 0.851 | 0.12535 | -0.041 | 6.785
13.5 | 0.877 | 0.12797 | -0.041 | 6.855
14 | 0.904 | 0.13674 | -0.042 | 6.612
14.5 | 0.933 | 0.14563 | -0.045 | 6.406
15 | 0.96 | 0.1464 | -0.045 | 6.555
15.5 | 0.987 | 0.15411 | -0.046 | 6.401
16 | 1.016 | 0.16381 | -0.049 | 6.203
16.5 | 1.042 | 0.16502 | -0.049 | 6.315
17 | 1.069 | 0.16808 | -0.05 | 6.358
17.5 | 1.095 | 0.17515 | -0.05 | 6.254
18 | 1.125 | 0.17851 | -0.053 | 6.3
18.5 | 1.151 | 0.1833 | -0.053 | 6.278
19 | 1.177 | 0.19554 | -0.054 | 6.02
19.5 | 1.204 | 0.19845 | -0.055 | 6.067
20 | 1.233 | 0.20123 | -0.057 | 6.128

## 48. Re 1M Mach 0.50 (2)
BIGFOIL.COM POLAR EXPORT
NACA64-316 a=0.8
NACA64-316 a=0.8 |  |  |  | Cl Max: | 1.1325 | at alpha= | 12 | deg
XFOIL ncrit=9 |  |  |  | L/D Max: | 111.384 | at alpha= | 5 | deg
Re: | 1000000 |  |  | Cd Min: | 0.24283 | at alpha= | -20 | deg
Mach: | 0.5 |  |  | Cl=0 at alpha= | -2.2836 | deg
|  |  |  | @ Cl=0.1, Cd= | 0.0071468
|  |  |  | @ Cl=0.4, Cd= | 0.0073955
|  |  |  | @ Cl=0.6, Cd= | 0.0076779
alpha (deg) | Cl | Cd | Cm | Cl/Cd
-20 | -0.6486 | 0.24283 | 0.0237 | -2.671
-19.5 | -0.6263 | 0.2348 | 0.019 | -2.6674
-19 | -0.6025 | 0.22806 | 0.0145 | -2.6418
-18.5 | -0.5877 | 0.21766 | 0.0074 | -2.7001
-18 | -0.565 | 0.20961 | 0.0032 | -2.6955
-17.5 | -0.5407 | 0.20294 | -0.001 | -2.6643
-17 | -0.5184 | 0.19567 | -0.0056 | -2.6494
-16.5 | -0.5082 | 0.18438 | -0.0131 | -2.7563
-16 | -0.491 | 0.17524 | -0.0183 | -2.8019
-15.5 | -0.4675 | 0.1686 | -0.0214 | -2.7728
-15 | -0.4444 | 0.1621 | -0.0253 | -2.7415
-14.5 | -0.4378 | 0.15034 | -0.0315 | -2.9121
-13.5 | -0.4085 | 0.12997 | -0.0454 | -3.143
-13 | -0.4032 | 0.11758 | -0.054 | -3.4292
-12.5 | -0.4186 | 0.10407 | -0.0612 | -4.0223
-12 | -0.4684 | 0.08519 | -0.0719 | -5.4983
-11.5 | -0.5061 | 0.06973 | -0.0822 | -7.258
-11 | -0.5349 | 0.05773 | -0.0902 | -9.2655
-10.5 | -0.5629 | 0.04794 | -0.0956 | -11.7418
-10 | -0.5877 | 0.03987 | -0.0983 | -14.7404
-9.5 | -0.6052 | 0.03328 | -0.0987 | -18.1851
-9 | -0.6135 | 0.02783 | -0.0969 | -22.0446
-8.5 | -0.606 | 0.02368 | -0.0936 | -25.5912
-8 | -0.5854 | 0.02052 | -0.0896 | -28.5283
-7.5 | -0.5625 | 0.01791 | -0.0851 | -31.407
-7 | -0.5442 | 0.01591 | -0.0793 | -34.2049
-6.5 | -0.5051 | 0.01445 | -0.0752 | -34.955
-6 | -0.456 | 0.01327 | -0.0722 | -34.3632
-5.5 | -0.4044 | 0.01204 | -0.0698 | -33.588
-5 | -0.3441 | 0.01125 | -0.0683 | -30.5867
-4.5 | -0.2815 | 0.01053 | -0.0674 | -26.7331
-4 | -0.2187 | 0.00975 | -0.0668 | -22.4308
-3.5 | -0.1604 | 0.00841 | -0.0663 | -19.0725
-3 | -0.1004 | 0.00713 | -0.0662 | -14.0813
-2.5 | -0.0303 | 0.00705 | -0.0666 | -4.2979
-2 | 0.0397 | 0.00706 | -0.067 | 5.6232
-1.5 | 0.1092 | 0.00716 | -0.0674 | 15.2514
-1 | 0.1792 | 0.00717 | -0.068 | 24.993
0 | 0.3183 | 0.00726 | -0.0693 | 43.843
0.5 | 0.3872 | 0.00739 | -0.0698 | 52.3951
1 | 0.457 | 0.00742 | -0.0705 | 61.5903
1.5 | 0.5261 | 0.00755 | -0.071 | 69.6821
2 | 0.5954 | 0.00767 | -0.0714 | 77.6271
2.5 | 0.6649 | 0.00779 | -0.0717 | 85.353
3 | 0.7334 | 0.00793 | -0.0717 | 92.4842
3.5 | 0.8007 | 0.00806 | -0.0712 | 99.3424
4 | 0.8673 | 0.00822 | -0.0705 | 105.5109
4.5 | 0.931 | 0.00847 | -0.0691 | 109.9174
5 | 0.9902 | 0.00889 | -0.0668 | 111.3836
6 | 0.9818 | 0.01333 | -0.0448 | 73.6534
6.5 | 0.979 | 0.01623 | -0.0363 | 60.3204
7 | 0.9869 | 0.01921 | -0.0301 | 51.3743
7.5 | 1.0029 | 0.02219 | -0.0253 | 45.196
8 | 1.024 | 0.02516 | -0.0213 | 40.6995
8.5 | 1.046 | 0.0283 | -0.0177 | 36.9611
9 | 1.0595 | 0.03221 | -0.0143 | 32.8935
9.5 | 1.0786 | 0.03595 | -0.0113 | 30.0028
10 | 1.0961 | 0.04027 | -0.0096 | 27.2188
10.5 | 1.1045 | 0.04542 | -0.0074 | 24.3175
11 | 1.1174 | 0.05066 | -0.0058 | 22.0568
11.5 | 1.1273 | 0.05645 | -0.0046 | 19.9699
12 | 1.1325 | 0.06314 | -0.0044 | 17.9363
12.5 | 1.1257 | 0.07157 | -0.0056 | 15.7287
13 | 1.1101 | 0.08174 | -0.0085 | 13.5809
13.5 | 1.0855 | 0.09395 | -0.0138 | 11.554
14 | 1.0565 | 0.1079 | -0.0215 | 9.7915
14.5 | 1.0277 | 0.12301 | -0.0309 | 8.3546
15 | 0.9963 | 0.13971 | -0.0421 | 7.1312
15.5 | 0.9719 | 0.15625 | -0.0531 | 6.2202
16 | 0.9567 | 0.17162 | -0.063 | 5.5745
16.5 | 0.93 | 0.19149 | -0.0753 | 4.8567
17 | 0.9285 | 0.20639 | -0.0841 | 4.4988

## 49. Re 2M Mach 0.00 (1)
BIGFOIL.COM POLAR EXPORT
NACA64-316 a=0.8
NACA64-316 a=0.8 |  |  |  | Cl Max: | 1.458 | at alpha= | 13 | deg
JavaFoil+Calcfoil stall+Eppler ext transition |  |  |  | L/D Max: | 136.187 | at alpha= | 5.5 | deg
Re: | 2000000 |  |  | Cd Min: | 0.00578 | at alpha= | -4 | deg
Mach: | 0 |  |  | Cl=0 at alpha= | -2.3629 | deg
|  |  |  | @ Cl=0.1, Cd= | 0.0058951
|  |  |  | @ Cl=0.4, Cd= | 0.0061337
|  |  |  | @ Cl=0.6, Cd= | 0.0063233
alpha (deg) | Cl | Cd | Cm | Cl/Cd
-19 | -0.889 | 0.14895 | -0.017 | -5.969
-18.5 | -0.906 | 0.14036 | -0.017 | -6.459
-18 | -0.922 | 0.13299 | -0.018 | -6.936
-17.5 | -0.934 | 0.12556 | -0.018 | -7.435
-17 | -0.94 | 0.11743 | -0.02 | -8.007
-16.5 | -0.943 | 0.1101 | -0.02 | -8.564
-16 | -0.945 | 0.10294 | -0.022 | -9.176
-15.5 | -0.951 | 0.0904 | -0.024 | -10.523
-15 | -0.99 | 0.05989 | -0.029 | -16.53
-14.5 | -1.017 | 0.04074 | -0.032 | -24.959
-14 | -1.031 | 0.02901 | -0.034 | -35.558
-13.5 | -1.022 | 0.02559 | -0.035 | -39.926
-13 | -1.006 | 0.02314 | -0.036 | -43.475
-12.5 | -0.985 | 0.02148 | -0.037 | -45.842
-12 | -0.962 | 0.0194 | -0.038 | -49.581
-11.5 | -0.934 | 0.01775 | -0.039 | -52.634
-11 | -0.902 | 0.01644 | -0.039 | -54.893
-10.5 | -0.865 | 0.01536 | -0.04 | -56.349
-10 | -0.827 | 0.0142 | -0.041 | -58.261
-9.5 | -0.788 | 0.01309 | -0.042 | -60.157
-9 | -0.745 | 0.01218 | -0.043 | -61.191
-8.5 | -0.7 | 0.01146 | -0.044 | -61.122
-8 | -0.652 | 0.01091 | -0.045 | -59.789
-7.5 | -0.605 | 0.01035 | -0.046 | -58.485
-7 | -0.55 | 0.00991 | -0.047 | -55.502
-6.5 | -0.494 | 0.00949 | -0.048 | -52.038
-6 | -0.436 | 0.00927 | -0.048 | -47.107
-5.5 | -0.378 | 0.00895 | -0.049 | -42.249
-5 | -0.319 | 0.00874 | -0.05 | -36.498
-4.5 | -0.259 | 0.00855 | -0.051 | -30.346
-4 | -0.199 | 0.00578 | -0.051 | -34.436
-3.5 | -0.139 | 0.00578 | -0.052 | -23.951
-3 | -0.078 | 0.00584 | -0.053 | -13.297
-2.5 | -0.017 | 0.00584 | -0.053 | -2.833
-2 | 0.045 | 0.00585 | -0.054 | 7.625
-1.5 | 0.106 | 0.0059 | -0.055 | 17.971
-1 | 0.167 | 0.00594 | -0.056 | 28.158
-0.5 | 0.229 | 0.00602 | -0.056 | 38.003
0 | 0.29 | 0.00602 | -0.057 | 48.205
0.5 | 0.351 | 0.00611 | -0.058 | 57.478
1 | 0.413 | 0.00614 | -0.058 | 67.216
1.5 | 0.474 | 0.0062 | -0.059 | 76.416
2 | 0.535 | 0.00623 | -0.06 | 85.882
2.5 | 0.596 | 0.00632 | -0.06 | 94.257
3 | 0.657 | 0.00637 | -0.061 | 103.141
3.5 | 0.715 | 0.00648 | -0.062 | 110.261
4 | 0.774 | 0.00662 | -0.062 | 116.955
4.5 | 0.833 | 0.0067 | -0.063 | 124.376
5 | 0.891 | 0.00685 | -0.064 | 129.967
5.5 | 0.948 | 0.00696 | -0.064 | 136.187
6 | 0.988 | 0.01245 | -0.064 | 79.368
6.5 | 1.04 | 0.01298 | -0.065 | 80.158
7 | 1.09 | 0.01356 | -0.065 | 80.427
7.5 | 1.138 | 0.0142 | -0.066 | 80.15
8 | 1.184 | 0.01484 | -0.066 | 79.797
8.5 | 1.227 | 0.01559 | -0.067 | 78.721
9 | 1.267 | 0.01634 | -0.067 | 77.544
9.5 | 1.305 | 0.01713 | -0.067 | 76.181
10 | 1.339 | 0.018 | -0.068 | 74.397
10.5 | 1.37 | 0.01902 | -0.068 | 72.033
11 | 1.397 | 0.01995 | -0.069 | 70.03
11.5 | 1.421 | 0.02118 | -0.069 | 67.099
12 | 1.44 | 0.02231 | -0.07 | 64.551
12.5 | 1.452 | 0.02368 | -0.07 | 61.319
13 | 1.458 | 0.02525 | -0.07 | 57.736
13.5 | 1.458 | 0.02706 | -0.071 | 53.901
14 | 1.454 | 0.02897 | -0.071 | 50.212
14.5 | 1.446 | 0.03094 | -0.071 | 46.749
15 | 1.433 | 0.03359 | -0.071 | 42.658
15.5 | 1.415 | 0.03644 | -0.071 | 38.834
16 | 1.395 | 0.03893 | -0.071 | 35.834
16.5 | 1.367 | 0.04364 | -0.071 | 31.326
17 | 1.337 | 0.0484 | -0.071 | 27.629
17.5 | 1.302 | 0.05455 | -0.07 | 23.867
18 | 1.25 | 0.06672 | -0.069 | 18.742

## 50. Re 2M Mach 0.00 (2)
BIGFOIL.COM POLAR EXPORT
NACA64-316 a=0.8
NACA64-316 a=0.8 |  |  |  | Cl Max: | 1.5444 | at alpha= | 20 | deg
XFOIL ncrit=9 |  |  |  | L/D Max: | 126.139 | at alpha= | 4.5 | deg
Re: | 2000000 |  |  | Cd Min: | 0.08506 | at alpha= | -20 | deg
Mach: | 0 |  |  | Cl=0 at alpha= | -2.3308 | deg
|  |  |  | @ Cl=0.1, Cd= | 0.005369
|  |  |  | @ Cl=0.4, Cd= | 0.0054871
|  |  |  | @ Cl=0.6, Cd= | 0.0057348
alpha (deg) | Cl | Cd | Cm | Cl/Cd
-20 | -1.1469 | 0.08506 | -0.0495 | -13.4834
-19.5 | -1.1746 | 0.07345 | -0.0561 | -15.9918
-19 | -1.1984 | 0.06331 | -0.0613 | -18.9291
-18.5 | -1.1894 | 0.05798 | -0.0639 | -20.514
-18 | -1.1934 | 0.05142 | -0.0666 | -23.2089
-17.5 | -1.1956 | 0.04551 | -0.0686 | -26.2711
-17 | -1.1874 | 0.04106 | -0.0698 | -28.9187
-16.5 | -1.1822 | 0.03669 | -0.0704 | -32.2213
-16 | -1.1628 | 0.03376 | -0.0707 | -34.4431
-15.5 | -1.1502 | 0.0304 | -0.0705 | -37.8355
-15 | -1.1292 | 0.02785 | -0.0702 | -40.5458
-14.5 | -1.1132 | 0.02381 | -0.072 | -46.7535
-14 | -1.0961 | 0.02135 | -0.0706 | -51.3396
-13.5 | -1.077 | 0.01957 | -0.0681 | -55.0332
-13 | -1.0554 | 0.01808 | -0.0654 | -58.3739
-12.5 | -1.035 | 0.0169 | -0.0617 | -61.2426
-12 | -1.0079 | 0.01602 | -0.0582 | -62.9151
-11.5 | -0.968 | 0.01522 | -0.0566 | -63.6005
-11 | -0.9243 | 0.01452 | -0.0554 | -63.657
-10.5 | -0.8837 | 0.01347 | -0.0539 | -65.605
-10 | -0.8377 | 0.01265 | -0.0531 | -66.2213
-9.5 | -0.7877 | 0.01208 | -0.0528 | -65.207
-9 | -0.7363 | 0.01155 | -0.0526 | -63.7489
-8.5 | -0.6832 | 0.01114 | -0.0526 | -61.3285
-8 | -0.632 | 0.01046 | -0.0524 | -60.4207
-7.5 | -0.578 | 0.01003 | -0.0525 | -57.6271
-7 | -0.5228 | 0.00969 | -0.0528 | -53.9525
-6 | -0.412 | 0.00894 | -0.0535 | -46.085
-5.5 | -0.3559 | 0.00858 | -0.0539 | -41.4802
-5 | -0.2995 | 0.00826 | -0.0543 | -36.2591
-4.5 | -0.2438 | 0.00777 | -0.0548 | -31.3771
-4 | -0.1879 | 0.00725 | -0.0553 | -25.9172
-3.5 | -0.1331 | 0.00644 | -0.0559 | -20.6677
-3 | -0.0784 | 0.00557 | -0.0565 | -14.0754
-2.5 | -0.02 | 0.00543 | -0.0572 | -3.6832
-2 | 0.0391 | 0.00537 | -0.058 | 7.2812
-1.5 | 0.098 | 0.00537 | -0.0587 | 18.2495
-1 | 0.157 | 0.00534 | -0.0595 | 29.4007
-0.5 | 0.2161 | 0.00538 | -0.0602 | 40.1673
0 | 0.2751 | 0.0054 | -0.0609 | 50.9444
0.5 | 0.3342 | 0.00544 | -0.0617 | 61.4338
1 | 0.393 | 0.00548 | -0.0624 | 71.7153
1.5 | 0.4519 | 0.00554 | -0.0631 | 81.5704
2 | 0.5103 | 0.00561 | -0.0638 | 90.9626
2.5 | 0.5688 | 0.00567 | -0.0645 | 100.3175
3 | 0.6266 | 0.00579 | -0.065 | 108.2211
3.5 | 0.6844 | 0.00589 | -0.0656 | 116.1969
4 | 0.7409 | 0.00611 | -0.066 | 121.2602
4.5 | 0.7972 | 0.00632 | -0.0663 | 126.1392
5 | 0.8484 | 0.00691 | -0.0659 | 122.7786
5.5 | 0.8885 | 0.00832 | -0.0639 | 106.7909
6.5 | 0.9704 | 0.01047 | -0.0599 | 92.6839
7 | 1.012 | 0.01128 | -0.0579 | 89.7163
7.5 | 1.0508 | 0.01211 | -0.0555 | 86.7713
8 | 1.0879 | 0.01279 | -0.0527 | 85.0586
8.5 | 1.1184 | 0.01343 | -0.0486 | 83.2762
9 | 1.1473 | 0.01428 | -0.0447 | 80.3431
9.5 | 1.1799 | 0.01508 | -0.0416 | 78.2427
10 | 1.2078 | 0.01616 | -0.0382 | 74.7401
10.5 | 1.2369 | 0.01721 | -0.0351 | 71.871
11 | 1.2681 | 0.01813 | -0.0326 | 69.9448
11.5 | 1.2945 | 0.01969 | -0.0299 | 65.744
12 | 1.3183 | 0.02152 | -0.0272 | 61.2593
12.5 | 1.3463 | 0.02318 | -0.0252 | 58.0802
13 | 1.3714 | 0.02513 | -0.0232 | 54.5722
13.5 | 1.3943 | 0.02733 | -0.0213 | 51.0172
14 | 1.4074 | 0.03042 | -0.019 | 46.2656
14.5 | 1.4303 | 0.03288 | -0.0177 | 43.5006
15 | 1.4512 | 0.03564 | -0.0166 | 40.7183
15.5 | 1.4687 | 0.03884 | -0.0156 | 37.8141
16 | 1.4882 | 0.04196 | -0.0149 | 35.4671
16.5 | 1.4998 | 0.046 | -0.0143 | 32.6043
17 | 1.505 | 0.05092 | -0.014 | 29.5562
17.5 | 1.5155 | 0.05547 | -0.0142 | 27.3211
18 | 1.5254 | 0.06026 | -0.0146 | 25.3136
18.5 | 1.5343 | 0.06532 | -0.0154 | 23.489
19 | 1.5385 | 0.07117 | -0.0166 | 21.6173
19.5 | 1.5429 | 0.07718 | -0.0182 | 19.9909
20 | 1.5444 | 0.08379 | -0.0202 | 18.4318

## 51. Re 2M Mach 0.10 (1)
BIGFOIL.COM POLAR EXPORT
NACA64-316 a=0.8
NACA64-316 a=0.8 |  |  |  | Cl Max: | 1.448 | at alpha= | 13 | deg
JavaFoil+Calcfoil stall+Eppler ext transition |  |  |  | L/D Max: | 135.069 | at alpha= | 5.5 | deg
Re: | 2000000 |  |  | Cd Min: | 0.0058 | at alpha= | -4 | deg
Mach: | 0.1 |  |  | Cl=0 at alpha= | -2.3629 | deg
|  |  |  | @ Cl=0.1, Cd= | 0.00589
|  |  |  | @ Cl=0.4, Cd= | 0.0061582
|  |  |  | @ Cl=0.6, Cd= | 0.0063612
alpha (deg) | Cl | Cd | Cm | Cl/Cd
-19 | -0.85 | 0.15337 | -0.016 | -5.542
-18.5 | -0.871 | 0.14478 | -0.017 | -6.017
-18 | -0.889 | 0.1374 | -0.017 | -6.473
-17.5 | -0.905 | 0.12855 | -0.018 | -7.043
-17 | -0.913 | 0.1213 | -0.019 | -7.525
-16.5 | -0.92 | 0.1129 | -0.02 | -8.151
-16 | -0.922 | 0.10749 | -0.02 | -8.575
-15.5 | -0.926 | 0.0982 | -0.022 | -9.431
-15 | -0.931 | 0.0872 | -0.024 | -10.673
-14.5 | -0.98 | 0.05245 | -0.031 | -18.687
-14 | -1.018 | 0.03074 | -0.034 | -33.107
-13.5 | -1.011 | 0.02689 | -0.035 | -37.597
-13 | -1 | 0.02365 | -0.036 | -42.266
-12.5 | -0.981 | 0.02179 | -0.037 | -45.002
-12 | -0.959 | 0.01973 | -0.038 | -48.614
-11.5 | -0.933 | 0.01804 | -0.039 | -51.695
-11 | -0.902 | 0.01676 | -0.04 | -53.795
-10.5 | -0.865 | 0.01569 | -0.04 | -55.135
-10 | -0.827 | 0.01446 | -0.041 | -57.222
-9.5 | -0.788 | 0.01331 | -0.042 | -59.243
-9 | -0.746 | 0.01243 | -0.043 | -60.027
-8.5 | -0.701 | 0.01163 | -0.044 | -60.33
-8 | -0.654 | 0.011 | -0.045 | -59.437
-7.5 | -0.608 | 0.01038 | -0.047 | -58.533
-7 | -0.553 | 0.00994 | -0.047 | -55.617
-6.5 | -0.496 | 0.00959 | -0.048 | -51.728
-6 | -0.438 | 0.00927 | -0.049 | -47.295
-5.5 | -0.38 | 0.00901 | -0.049 | -42.148
-5 | -0.321 | 0.00883 | -0.05 | -36.304
-4.5 | -0.261 | 0.0086 | -0.051 | -30.292
-4 | -0.2 | 0.0058 | -0.052 | -34.493
-3.5 | -0.139 | 0.00584 | -0.052 | -23.85
-3 | -0.078 | 0.00584 | -0.053 | -13.36
-2.5 | -0.017 | 0.00584 | -0.054 | -2.85
-2 | 0.045 | 0.00589 | -0.054 | 7.623
-1.5 | 0.107 | 0.00589 | -0.055 | 18.082
-1 | 0.168 | 0.00598 | -0.056 | 28.143
-0.5 | 0.23 | 0.00602 | -0.057 | 38.203
0 | 0.291 | 0.00602 | -0.057 | 48.432
0.5 | 0.353 | 0.00609 | -0.058 | 57.931
1 | 0.415 | 0.00618 | -0.059 | 67.132
1.5 | 0.476 | 0.00619 | -0.059 | 76.903
2 | 0.538 | 0.00625 | -0.06 | 86.051
2.5 | 0.599 | 0.00636 | -0.061 | 94.202
3 | 0.66 | 0.00643 | -0.061 | 102.703
3.5 | 0.718 | 0.00655 | -0.062 | 109.752
4 | 0.778 | 0.00662 | -0.063 | 117.516
4.5 | 0.837 | 0.00672 | -0.063 | 124.611
5 | 0.895 | 0.00687 | -0.064 | 130.335
5.5 | 0.953 | 0.00705 | -0.065 | 135.069
6 | 0.992 | 0.01255 | -0.064 | 79.057
6.5 | 1.044 | 0.01309 | -0.065 | 79.794
7 | 1.095 | 0.01366 | -0.065 | 80.109
7.5 | 1.142 | 0.01435 | -0.066 | 79.615
8 | 1.188 | 0.01502 | -0.066 | 79.096
8.5 | 1.231 | 0.01576 | -0.067 | 78.075
9 | 1.271 | 0.01652 | -0.067 | 76.903
9.5 | 1.307 | 0.01734 | -0.068 | 75.383
10 | 1.341 | 0.01822 | -0.068 | 73.582
10.5 | 1.371 | 0.01918 | -0.069 | 71.46
11 | 1.397 | 0.02024 | -0.069 | 69.017
11.5 | 1.419 | 0.02149 | -0.07 | 66.006
12 | 1.436 | 0.0227 | -0.07 | 63.291
12.5 | 1.445 | 0.02408 | -0.07 | 60.033
13 | 1.448 | 0.02579 | -0.071 | 56.168
13.5 | 1.446 | 0.02769 | -0.071 | 52.225
14 | 1.438 | 0.0298 | -0.071 | 48.254
14.5 | 1.426 | 0.03206 | -0.071 | 44.464
15 | 1.409 | 0.03467 | -0.071 | 40.631
15.5 | 1.386 | 0.03783 | -0.071 | 36.642
16 | 1.36 | 0.04118 | -0.071 | 33.014
16.5 | 1.327 | 0.04621 | -0.071 | 28.707
17 | 1.291 | 0.05192 | -0.07 | 24.866
17.5 | 1.244 | 0.06158 | -0.069 | 20.209
18 | 1.186 | 0.07632 | -0.067 | 15.539

## 52. Re 2M Mach 0.10 (2)
BIGFOIL.COM POLAR EXPORT
NACA64-316 a=0.8
NACA64-316 a=0.8 |  |  |  | Cl Max: | 1.5274 | at alpha= | 19.5 | deg
XFOIL ncrit=9 |  |  |  | L/D Max: | 126.299 | at alpha= | 4.5 | deg
Re: | 2000000 |  |  | Cd Min: | 0.09889 | at alpha= | -20 | deg
Mach: | 0.1 |  |  | Cl=0 at alpha= | -2.3316 | deg
|  |  |  | @ Cl=0.1, Cd= | 0.0053795
|  |  |  | @ Cl=0.4, Cd= | 0.005504
|  |  |  | @ Cl=0.6, Cd= | 0.0057472
alpha (deg) | Cl | Cd | Cm | Cl/Cd
-20 | -1.0785 | 0.09889 | -0.0427 | -10.9061
-19.5 | -1.1199 | 0.08406 | -0.0516 | -13.3226
-19 | -1.1539 | 0.07153 | -0.0587 | -16.1317
-18.5 | -1.1538 | 0.0645 | -0.0625 | -17.8884
-18 | -1.1639 | 0.05668 | -0.0662 | -20.5346
-17.5 | -1.1715 | 0.04975 | -0.0689 | -23.5477
-17 | -1.1678 | 0.04448 | -0.0706 | -26.2545
-16.5 | -1.1657 | 0.03949 | -0.0717 | -29.5189
-16 | -1.1494 | 0.03612 | -0.0721 | -31.8217
-15.5 | -1.1401 | 0.0323 | -0.0722 | -35.2972
-15 | -1.1212 | 0.02944 | -0.072 | -38.0842
-14.5 | -1.1076 | 0.02596 | -0.072 | -42.6656
-13.5 | -1.0702 | 0.02049 | -0.0706 | -52.2304
-13 | -1.0486 | 0.01884 | -0.0681 | -55.6582
-12.5 | -1.0263 | 0.01747 | -0.065 | -58.7464
-11.5 | -0.9699 | 0.01553 | -0.0584 | -62.4533
-11 | -0.9276 | 0.01476 | -0.0569 | -62.8455
-10.5 | -0.885 | 0.01387 | -0.0555 | -63.8068
-9.5 | -0.7921 | 0.01223 | -0.0537 | -64.767
-9 | -0.7407 | 0.01168 | -0.0534 | -63.4161
-8.5 | -0.6875 | 0.01123 | -0.0533 | -61.2199
-8 | -0.6358 | 0.01056 | -0.053 | -60.2083
-7 | -0.5262 | 0.00974 | -0.0533 | -54.0246
-6.5 | -0.471 | 0.00932 | -0.0535 | -50.5365
-6 | -0.4147 | 0.00898 | -0.0539 | -46.1804
-5.5 | -0.3582 | 0.00862 | -0.0543 | -41.5545
-5 | -0.3013 | 0.00829 | -0.0547 | -36.345
-4.5 | -0.2452 | 0.00783 | -0.0551 | -31.3155
-4 | -0.189 | 0.00731 | -0.0557 | -25.855
-3.5 | -0.1338 | 0.0065 | -0.0562 | -20.5846
-3 | -0.079 | 0.00558 | -0.0568 | -14.1577
-2 | 0.0392 | 0.00539 | -0.0583 | 7.2727
-1.5 | 0.0985 | 0.00538 | -0.059 | 18.3086
-1 | 0.1578 | 0.00536 | -0.0598 | 29.4403
-0.5 | 0.2174 | 0.00539 | -0.0605 | 40.334
0 | 0.2766 | 0.00542 | -0.0613 | 51.0332
0.5 | 0.3362 | 0.00546 | -0.062 | 61.5751
1 | 0.3953 | 0.0055 | -0.0627 | 71.8727
1.5 | 0.4546 | 0.00555 | -0.0635 | 81.9099
2.5 | 0.5723 | 0.00569 | -0.0648 | 100.58
3 | 0.6304 | 0.00581 | -0.0653 | 108.5026
3.5 | 0.6886 | 0.00592 | -0.0659 | 116.3176
4.5 | 0.802 | 0.00635 | -0.0665 | 126.2992
5 | 0.8531 | 0.00698 | -0.066 | 122.2206
5.5 | 0.8926 | 0.00842 | -0.0638 | 106.0095
6 | 0.9331 | 0.00961 | -0.0617 | 97.0968
6.5 | 0.974 | 0.01059 | -0.0596 | 91.9736
7 | 1.0149 | 0.01142 | -0.0574 | 88.8704
7.5 | 1.0533 | 0.01224 | -0.0548 | 86.0539
8 | 1.0868 | 0.01291 | -0.0511 | 84.1828
8.5 | 1.1178 | 0.01361 | -0.0472 | 82.1308
9 | 1.1476 | 0.01449 | -0.0434 | 79.1994
9.5 | 1.1798 | 0.01536 | -0.0403 | 76.8099
10 | 1.2064 | 0.01656 | -0.0366 | 72.8502
10.5 | 1.2368 | 0.01761 | -0.0337 | 70.2328
11.5 | 1.2923 | 0.02037 | -0.0283 | 63.4413
12 | 1.3178 | 0.02219 | -0.0258 | 59.3871
12.5 | 1.3453 | 0.02397 | -0.0237 | 56.1243
13 | 1.3696 | 0.02606 | -0.0217 | 52.5556
13.5 | 1.3907 | 0.02851 | -0.0197 | 48.7794
14 | 1.4048 | 0.03165 | -0.0176 | 44.3855
14.5 | 1.4274 | 0.03427 | -0.0164 | 41.6516
15 | 1.4472 | 0.03725 | -0.0152 | 38.851
15.5 | 1.4643 | 0.04063 | -0.0143 | 36.0399
16 | 1.4826 | 0.044 | -0.0137 | 33.6955
16.5 | 1.4902 | 0.04864 | -0.0132 | 30.6373
17 | 1.4926 | 0.05406 | -0.0131 | 27.6101
17.5 | 1.5086 | 0.05819 | -0.0134 | 25.9254
18 | 1.516 | 0.06346 | -0.014 | 23.8891
18.5 | 1.5231 | 0.06896 | -0.015 | 22.0867
19 | 1.5252 | 0.07532 | -0.0165 | 20.2496
19.5 | 1.5274 | 0.08187 | -0.0184 | 18.6564
20 | 1.5261 | 0.08916 | -0.0209 | 17.1164

## 53. Re 2M Mach 0.25 (1)
BIGFOIL.COM POLAR EXPORT
NACA64-316 a=0.8
NACA64-316 a=0.8 |  |  |  | Cl Max: | 1.395 | at alpha= | 12 | deg
JavaFoil+Calcfoil stall+Eppler ext transition |  |  |  | L/D Max: | 134.903 | at alpha= | 5.5 | deg
Re: | 2000000 |  |  | Cd Min: | 0.00585 | at alpha= | -4 | deg
Mach: | 0.25 |  |  | Cl=0 at alpha= | -2.3651 | deg
|  |  |  | @ Cl=0.1, Cd= | 0.0059706
|  |  |  | @ Cl=0.4, Cd= | 0.0061976
|  |  |  | @ Cl=0.6, Cd= | 0.00643
alpha (deg) | Cl | Cd | Cm | Cl/Cd
-17 | -0.7 | 0.1419 | -0.016 | -4.93
-16.5 | -0.732 | 0.13304 | -0.017 | -5.501
-16 | -0.76 | 0.12143 | -0.018 | -6.256
-15.5 | -0.783 | 0.11326 | -0.018 | -6.911
-15 | -0.801 | 0.10808 | -0.019 | -7.408
-14.5 | -0.815 | 0.10092 | -0.02 | -8.074
-14 | -0.826 | 0.09208 | -0.022 | -8.971
-13.5 | -0.849 | 0.07409 | -0.027 | -11.452
-13 | -0.912 | 0.03889 | -0.035 | -23.444
-12.5 | -0.922 | 0.03027 | -0.036 | -30.449
-12 | -0.928 | 0.02292 | -0.038 | -40.483
-11.5 | -0.913 | 0.02047 | -0.039 | -44.616
-11 | -0.891 | 0.01869 | -0.04 | -47.679
-10.5 | -0.731 | 0.08475 | -0.023 | -8.627
-10 | -0.827 | 0.01584 | -0.042 | -52.217
-9.5 | -0.789 | 0.01472 | -0.043 | -53.616
-9 | -0.75 | 0.01353 | -0.044 | -55.413
-8.5 | -0.707 | 0.01246 | -0.045 | -56.756
-8 | -0.661 | 0.0117 | -0.046 | -56.541
-7.5 | -0.613 | 0.01098 | -0.047 | -55.79
-7 | -0.562 | 0.01015 | -0.048 | -55.373
-6.5 | -0.508 | 0.00989 | -0.049 | -51.329
-6 | -0.449 | 0.00954 | -0.05 | -47.085
-5.5 | -0.39 | 0.00923 | -0.051 | -42.219
-5 | -0.329 | 0.009 | -0.052 | -36.572
-4.5 | -0.268 | 0.00877 | -0.052 | -30.518
-4 | -0.206 | 0.00585 | -0.053 | -35.153
-3.5 | -0.143 | 0.00587 | -0.054 | -24.366
-3 | -0.08 | 0.0059 | -0.054 | -13.58
-2.5 | -0.017 | 0.0059 | -0.055 | -2.898
-2 | 0.046 | 0.00592 | -0.056 | 7.794
-1.5 | 0.11 | 0.00598 | -0.057 | 18.306
-1 | 0.173 | 0.006 | -0.057 | 28.816
-0.5 | 0.236 | 0.00607 | -0.058 | 38.925
0 | 0.3 | 0.00615 | -0.059 | 48.685
0.5 | 0.363 | 0.00618 | -0.06 | 58.709
1 | 0.426 | 0.00621 | -0.06 | 68.569
1.5 | 0.489 | 0.0063 | -0.061 | 77.722
2 | 0.552 | 0.00637 | -0.062 | 86.783
2.5 | 0.616 | 0.00645 | -0.062 | 95.388
3 | 0.679 | 0.00651 | -0.063 | 104.291
3.5 | 0.738 | 0.00662 | -0.064 | 111.416
4 | 0.799 | 0.00675 | -0.064 | 118.443
4.5 | 0.859 | 0.00689 | -0.065 | 124.663
5 | 0.919 | 0.00707 | -0.066 | 129.938
5.5 | 0.977 | 0.00724 | -0.067 | 134.903
6 | 1.015 | 0.01307 | -0.066 | 77.612
6.5 | 1.067 | 0.01368 | -0.066 | 78.024
7 | 1.118 | 0.01436 | -0.067 | 77.858
7.5 | 1.165 | 0.01511 | -0.067 | 77.085
8 | 1.209 | 0.01588 | -0.068 | 76.093
8.5 | 1.249 | 0.01672 | -0.068 | 74.69
9 | 1.286 | 0.01762 | -0.069 | 72.952
9.5 | 1.318 | 0.01858 | -0.069 | 70.903
10 | 1.345 | 0.01965 | -0.07 | 68.438
10.5 | 1.367 | 0.02076 | -0.07 | 65.857
11 | 1.383 | 0.02215 | -0.071 | 62.444
11.5 | 1.393 | 0.02371 | -0.071 | 58.761
12 | 1.395 | 0.02545 | -0.071 | 54.831
12.5 | 1.384 | 0.0274 | -0.072 | 50.527
13 | 1.365 | 0.02965 | -0.072 | 46.03
13.5 | 1.336 | 0.0323 | -0.072 | 41.349
14 | 1.298 | 0.03572 | -0.072 | 36.325
14.5 | 1.246 | 0.04117 | -0.071 | 30.257
15 | 1.182 | 0.04934 | -0.07 | 23.962
15.5 | 1.026 | 0.10228 | -0.053 | 10.031
16 | 0.958 | 0.11935 | -0.047 | 8.025
16.5 | 0.896 | 0.1302 | -0.044 | 6.885
17 | 0.833 | 0.14308 | -0.041 | 5.823

## 54. Re 2M Mach 0.25 (2)
BIGFOIL.COM POLAR EXPORT
NACA64-316 a=0.8
NACA64-316 a=0.8 |  |  |  | Cl Max: | 1.4445 | at alpha= | 17.5 | deg
XFOIL ncrit=9 |  |  |  | L/D Max: | 127.72 | at alpha= | 4.5 | deg
Re: | 2000000 |  |  | Cd Min: | 0.21438 | at alpha= | -20 | deg
Mach: | 0.25 |  |  | Cl=0 at alpha= | -2.3256 | deg
|  |  |  | @ Cl=0.1, Cd= | 0.0054409
|  |  |  | @ Cl=0.4, Cd= | 0.0055834
|  |  |  | @ Cl=0.6, Cd= | 0.0058364
alpha (deg) | Cl | Cd | Cm | Cl/Cd
-20 | -0.6237 | 0.21438 | 0.0159 | -2.9093
-19.5 | -0.6014 | 0.21016 | 0.0121 | -2.8616
-18 | -0.8564 | 0.11495 | -0.0378 | -7.4502
-17.5 | -0.9253 | 0.09381 | -0.0512 | -9.8636
-17 | -0.9717 | 0.07794 | -0.0612 | -12.4673
-16.5 | -1.0033 | 0.06573 | -0.0684 | -15.264
-16 | -1.0165 | 0.05696 | -0.0729 | -17.8459
-15.5 | -1.0329 | 0.04872 | -0.0764 | -21.2007
-14 | -1.0173 | 0.03255 | -0.0819 | -31.2535
-13.5 | -1.0139 | 0.0275 | -0.0829 | -36.8691
-13 | -1.0054 | 0.02435 | -0.0805 | -41.2895
-12.5 | -0.987 | 0.02195 | -0.0781 | -44.9658
-12 | -0.9654 | 0.01987 | -0.0755 | -48.5858
-11.5 | -0.9416 | 0.01812 | -0.0726 | -51.9647
-11 | -0.9232 | 0.01659 | -0.0681 | -55.648
-10.5 | -0.8937 | 0.01552 | -0.0642 | -57.5838
-10 | -0.8509 | 0.01462 | -0.062 | -58.2011
-9.5 | -0.8124 | 0.01323 | -0.0595 | -61.4059
-9 | -0.7622 | 0.01249 | -0.0584 | -61.0248
-8 | -0.6541 | 0.01135 | -0.0571 | -57.63
-7.5 | -0.6011 | 0.01056 | -0.0564 | -56.9223
-7 | -0.5443 | 0.01008 | -0.0563 | -53.998
-6.5 | -0.4863 | 0.0097 | -0.0563 | -50.134
-6 | -0.4291 | 0.00922 | -0.0563 | -46.5401
-5.5 | -0.3703 | 0.0089 | -0.0565 | -41.6067
-5 | -0.3115 | 0.00854 | -0.0568 | -36.4754
-4.5 | -0.2531 | 0.00808 | -0.0571 | -31.3243
-4 | -0.195 | 0.00755 | -0.0575 | -25.8278
-3.5 | -0.138 | 0.00682 | -0.058 | -20.2346
-3 | -0.0821 | 0.00572 | -0.0585 | -14.3531
-2.5 | -0.0214 | 0.00553 | -0.0592 | -3.8698
-1.5 | 0.1013 | 0.00544 | -0.0607 | 18.6213
-1 | 0.1626 | 0.00545 | -0.0615 | 29.8349
-0.5 | 0.2241 | 0.00547 | -0.0622 | 40.9689
0 | 0.2855 | 0.0055 | -0.063 | 51.9091
0.5 | 0.3469 | 0.00554 | -0.0637 | 62.6173
1 | 0.4081 | 0.00559 | -0.0645 | 73.0054
1.5 | 0.4695 | 0.00564 | -0.0652 | 83.2447
2 | 0.5303 | 0.00572 | -0.0658 | 92.7098
2.5 | 0.591 | 0.00582 | -0.0664 | 101.5464
3 | 0.6512 | 0.00593 | -0.0669 | 109.8145
3.5 | 0.7115 | 0.00605 | -0.0674 | 117.6033
4 | 0.7708 | 0.00623 | -0.0677 | 123.7239
4.5 | 0.8289 | 0.00649 | -0.0678 | 127.7196
5 | 0.8772 | 0.00744 | -0.0664 | 117.9032
5.5 | 0.9151 | 0.00894 | -0.0635 | 102.3602
6 | 0.954 | 0.01014 | -0.0606 | 94.0828
6.5 | 0.9926 | 0.01114 | -0.0575 | 89.1023
7 | 1.0276 | 0.01208 | -0.0538 | 85.0662
7.5 | 1.0538 | 0.01292 | -0.0483 | 81.5635
8 | 1.0849 | 0.01381 | -0.0441 | 78.559
8.5 | 1.1159 | 0.01484 | -0.0402 | 75.1954
9 | 1.1486 | 0.0159 | -0.0368 | 72.239
9.5 | 1.1781 | 0.01721 | -0.0333 | 68.4544
10 | 1.2067 | 0.01866 | -0.0299 | 64.6677
10.5 | 1.2346 | 0.02019 | -0.0266 | 61.1491
11 | 1.2623 | 0.02187 | -0.0239 | 57.7183
11.5 | 1.2859 | 0.02415 | -0.0212 | 53.2464
12 | 1.3109 | 0.02648 | -0.0188 | 49.5053
12.5 | 1.3347 | 0.02903 | -0.0166 | 45.9766
13 | 1.3532 | 0.03213 | -0.0145 | 42.1164
13.5 | 1.3675 | 0.0358 | -0.0126 | 38.1983
14 | 1.3864 | 0.03927 | -0.0112 | 35.3043
14.5 | 1.4022 | 0.04322 | -0.0102 | 32.4433
15 | 1.4178 | 0.04735 | -0.0094 | 29.943
15.5 | 1.4288 | 0.05216 | -0.009 | 27.3926
16 | 1.4285 | 0.0584 | -0.0092 | 24.4606
16.5 | 1.4343 | 0.06431 | -0.0097 | 22.3029
17 | 1.4397 | 0.07053 | -0.0108 | 20.4126
17.5 | 1.4445 | 0.07709 | -0.0123 | 18.7378
18 | 1.4394 | 0.08522 | -0.0147 | 16.8904
18.5 | 1.435 | 0.09364 | -0.0178 | 15.3246
19 | 1.4218 | 0.10368 | -0.0221 | 13.7133
19.5 | 1.4054 | 0.11469 | -0.0275 | 12.2539
20 | 1.3817 | 0.12729 | -0.0344 | 10.8547

## 55. Re 2M Mach 0.50 (1)
BIGFOIL.COM POLAR EXPORT
NACA64-316 a=0.8
NACA64-316 a=0.8 |  |  |  | Cl Max: | 1.235 | at alpha= | 8 | deg
JavaFoil+Calcfoil stall+Eppler ext transition |  |  |  | L/D Max: | 128.867 | at alpha= | 5 | deg
Re: | 2000000 |  |  | Cd Min: | 0.00614 | at alpha= | -3 | deg
Mach: | 0.5 |  |  | Cl=0 at alpha= | -2.3662 | deg
|  |  |  | @ Cl=0.1, Cd= | 0.0062169
|  |  |  | @ Cl=0.4, Cd= | 0.0065416
|  |  |  | @ Cl=0.6, Cd= | 0.006807
alpha (deg) | Cl | Cd | Cm | Cl/Cd
-20 | -0.987 | 0.17838 | -0.02 | -5.531
-19.5 | -0.956 | 0.17105 | -0.02 | -5.592
-19 | -0.928 | 0.16759 | -0.02 | -5.54
-18.5 | -0.901 | 0.16256 | -0.02 | -5.542
-18 | -0.874 | 0.15878 | -0.021 | -5.502
-17.5 | -0.848 | 0.15905 | -0.021 | -5.33
-17 | -0.818 | 0.14895 | -0.021 | -5.488
-16.5 | -0.79 | 0.14203 | -0.021 | -5.56
-16 | -0.762 | 0.13685 | -0.021 | -5.57
-15.5 | -0.735 | 0.13047 | -0.021 | -5.631
-15 | -0.707 | 0.12673 | -0.021 | -5.576
-14.5 | -0.678 | 0.12267 | -0.021 | -5.528
-14 | -0.65 | 0.12112 | -0.021 | -5.37
-13.5 | -0.623 | 0.11739 | -0.022 | -5.307
-13 | -0.595 | 0.10837 | -0.022 | -5.493
-12.5 | -0.567 | 0.10341 | -0.021 | -5.48
-12 | -0.539 | 0.09951 | -0.021 | -5.416
-11.5 | -0.511 | 0.09799 | -0.022 | -5.217
-11 | -0.484 | 0.09236 | -0.022 | -5.235
-10.5 | -0.456 | 0.09138 | -0.023 | -4.989
-10 | -0.428 | 0.07709 | -0.022 | -5.548
-9.5 | -0.4 | 0.06815 | -0.023 | -5.868
-9 | -0.493 | 0.06046 | -0.023 | -8.157
-8.5 | -0.627 | 0.02592 | -0.046 | -24.175
-8 | -0.652 | 0.01628 | -0.05 | -40.049
-7.5 | -0.624 | 0.01479 | -0.051 | -42.204
-7 | -0.583 | 0.01356 | -0.052 | -42.988
-6.5 | -0.536 | 0.01234 | -0.053 | -43.385
-6 | -0.482 | 0.0114 | -0.055 | -42.274
-5.5 | -0.423 | 0.01073 | -0.056 | -39.473
-5 | -0.361 | 0.00972 | -0.057 | -37.183
-4.5 | -0.297 | 0.00969 | -0.058 | -30.7
-4 | -0.229 | 0.00928 | -0.059 | -24.671
-3.5 | -0.159 | 0.00904 | -0.06 | -17.64
-3 | -0.089 | 0.00614 | -0.061 | -14.575
-2.5 | -0.019 | 0.00617 | -0.062 | -3.094
-2 | 0.052 | 0.00621 | -0.063 | 8.296
-1.5 | 0.122 | 0.00622 | -0.063 | 19.671
-1 | 0.193 | 0.00627 | -0.064 | 30.841
-0.5 | 0.264 | 0.00635 | -0.065 | 41.565
0 | 0.335 | 0.00645 | -0.066 | 51.941
0.5 | 0.406 | 0.00655 | -0.067 | 61.911
1 | 0.476 | 0.00658 | -0.067 | 72.366
1.5 | 0.547 | 0.00671 | -0.068 | 81.465
2 | 0.618 | 0.00684 | -0.069 | 90.365
2.5 | 0.688 | 0.00704 | -0.07 | 97.797
3 | 0.759 | 0.00717 | -0.071 | 105.819
3.5 | 0.819 | 0.0072 | -0.071 | 113.785
4 | 0.884 | 0.00739 | -0.072 | 119.694
4.5 | 0.948 | 0.00756 | -0.072 | 125.372
5 | 1.009 | 0.00783 | -0.073 | 128.867
5.5 | 1.053 | 0.015 | -0.072 | 70.195
6 | 1.107 | 0.01593 | -0.073 | 69.498
6.5 | 1.157 | 0.01698 | -0.073 | 68.126
7 | 1.198 | 0.01813 | -0.074 | 66.081
7.5 | 1.226 | 0.01944 | -0.075 | 63.085
8 | 1.235 | 0.02093 | -0.075 | 59.032
8.5 | 1.21 | 0.02284 | -0.076 | 52.984
9 | 1.089 | 0.0259 | -0.076 | 42.025
9.5 | 0.659 | 0.07228 | -0.034 | 9.117
10 | 0.687 | 0.07125 | -0.036 | 9.638
10.5 | 0.713 | 0.08699 | -0.035 | 8.2
11 | 0.742 | 0.09263 | -0.038 | 8.005
11.5 | 0.769 | 0.09819 | -0.038 | 7.827
12 | 0.795 | 0.10161 | -0.038 | 7.828
12.5 | 0.823 | 0.10922 | -0.039 | 7.532
13 | 0.851 | 0.10958 | -0.041 | 7.763

## 56. Re 2M Mach 0.50 (2)
BIGFOIL.COM POLAR EXPORT
NACA64-316 a=0.8
NACA64-316 a=0.8 |  |  |  | Cl Max: | 1.2074 | at alpha= | 12 | deg
XFOIL ncrit=9 |  |  |  | L/D Max: | 129.208 | at alpha= | 4 | deg
Re: | 2000000 |  |  | Cd Min: | 0.19238 | at alpha= | 17 | deg
Mach: | 0.5 |  |  | Cl=0 at alpha= | -2.2982 | deg
|  |  |  | @ Cl=0.1, Cd= | 0.0057918
|  |  |  | @ Cl=0.4, Cd= | 0.0059634
|  |  |  | @ Cl=0.6, Cd= | 0.0061829
alpha (deg) | Cl | Cd | Cm | Cl/Cd
-14.5 | -0.458 | 0.14065 | -0.0376 | -3.2563
-14 | -0.4629 | 0.12857 | -0.0441 | -3.6004
-13.5 | -0.4607 | 0.11863 | -0.0498 | -3.8835
-13 | -0.4663 | 0.10729 | -0.0566 | -4.3462
-12.5 | -0.4959 | 0.09236 | -0.0658 | -5.3692
-12 | -0.5511 | 0.07375 | -0.0779 | -7.4725
-11.5 | -0.5889 | 0.05945 | -0.088 | -9.9058
-11 | -0.6245 | 0.04817 | -0.0949 | -12.9645
-10.5 | -0.6596 | 0.0389 | -0.0985 | -16.9563
-10 | -0.6842 | 0.03168 | -0.0992 | -21.5972
-9.5 | -0.6936 | 0.02628 | -0.0974 | -26.3927
-8.5 | -0.6776 | 0.01877 | -0.0898 | -36.1002
-8 | -0.6593 | 0.01616 | -0.0848 | -40.7983
-7.5 | -0.6411 | 0.0143 | -0.0783 | -44.8322
-7 | -0.5993 | 0.01281 | -0.074 | -46.7838
-6.5 | -0.547 | 0.01161 | -0.0711 | -47.1146
-6 | -0.4857 | 0.01079 | -0.0692 | -45.0139
-5.5 | -0.4222 | 0.01007 | -0.0679 | -41.9265
-5 | -0.356 | 0.00952 | -0.0671 | -37.395
-4.5 | -0.289 | 0.00904 | -0.0666 | -31.969
-4 | -0.2215 | 0.00861 | -0.0664 | -25.7259
-3.5 | -0.1557 | 0.00794 | -0.0663 | -19.6096
-3 | -0.0927 | 0.0069 | -0.0664 | -13.4348
-2.5 | -0.0285 | 0.00589 | -0.0668 | -4.8387
-2 | 0.0421 | 0.0058 | -0.0674 | 7.2586
-1 | 0.1832 | 0.00578 | -0.0688 | 31.6955
-0.5 | 0.2533 | 0.00586 | -0.0695 | 43.2253
0 | 0.324 | 0.00587 | -0.0704 | 55.1959
0.5 | 0.3941 | 0.00596 | -0.0711 | 66.1242
1 | 0.4645 | 0.006 | -0.0718 | 77.4167
1.5 | 0.5348 | 0.00608 | -0.0724 | 87.9605
2 | 0.6045 | 0.00619 | -0.0729 | 97.6575
2.5 | 0.675 | 0.00627 | -0.0734 | 107.6555
3 | 0.7446 | 0.0064 | -0.0735 | 116.3438
4 | 0.8812 | 0.00682 | -0.0729 | 129.2082
4.5 | 0.9415 | 0.00739 | -0.0712 | 127.4019
5 | 0.9646 | 0.0093 | -0.0639 | 103.7204
5.5 | 0.9686 | 0.01098 | -0.0534 | 88.2149
6.5 | 0.9963 | 0.01491 | -0.0383 | 66.8209
7.5 | 1.051 | 0.01906 | -0.0286 | 55.1417
8 | 1.082 | 0.02129 | -0.0247 | 50.822
8.5 | 1.1099 | 0.0239 | -0.0208 | 46.4393
9 | 1.1363 | 0.0268 | -0.0171 | 42.3993
9.5 | 1.1552 | 0.0304 | -0.0136 | 38
10 | 1.174 | 0.03428 | -0.0104 | 34.2474
10.5 | 1.1886 | 0.03871 | -0.0076 | 30.7052
11 | 1.2005 | 0.04356 | -0.0052 | 27.5597
12 | 1.2074 | 0.05595 | -0.0028 | 21.58
12.5 | 1.2004 | 0.06385 | -0.0029 | 18.8003
13 | 1.1859 | 0.07323 | -0.0047 | 16.1942
13.5 | 1.1688 | 0.08375 | -0.0083 | 13.9558
14 | 1.1451 | 0.096 | -0.014 | 11.9281
14.5 | 1.1185 | 0.10969 | -0.0218 | 10.1969
15 | 1.0884 | 0.12476 | -0.0313 | 8.7239
15.5 | 1.058 | 0.1409 | -0.0422 | 7.5089
16 | 1.0284 | 0.15775 | -0.0536 | 6.5192
16.5 | 0.9956 | 0.17633 | -0.0662 | 5.6462
17 | 0.9802 | 0.19238 | -0.0767 | 5.0951

## 57. Re 3M Mach 0.00 (1)
BIGFOIL.COM POLAR EXPORT
NACA64-316 a=0.8
NACA64-316 a=0.8 |  |  |  | Cl Max: | 1.465 | at alpha= | 13.5 | deg
JavaFoil+Calcfoil stall+Eppler ext transition |  |  |  | L/D Max: | 142.573 | at alpha= | 5.5 | deg
Re: | 3000000 |  |  | Cd Min: | 0.00549 | at alpha= | -3 | deg
Mach: | 0 |  |  | Cl=0 at alpha= | -2.3629 | deg
|  |  |  | @ Cl=0.1, Cd= | 0.0055661
|  |  |  | @ Cl=0.4, Cd= | 0.0057316
|  |  |  | @ Cl=0.6, Cd= | 0.0059533
alpha (deg) | Cl | Cd | Cm | Cl/Cd
-20 | -0.855 | 0.15549 | -0.017 | -5.498
-19.5 | -0.875 | 0.14883 | -0.017 | -5.881
-19 | -0.895 | 0.13946 | -0.018 | -6.419
-18.5 | -0.916 | 0.12904 | -0.019 | -7.095
-18 | -0.933 | 0.12043 | -0.02 | -7.749
-17.5 | -0.949 | 0.11037 | -0.022 | -8.6
-17 | -0.964 | 0.09654 | -0.024 | -9.985
-16.5 | -0.998 | 0.07065 | -0.027 | -14.12
-16 | -1.025 | 0.05222 | -0.029 | -19.63
-15.5 | -1.04 | 0.04115 | -0.031 | -25.281
-15 | -1.047 | 0.03388 | -0.032 | -30.911
-14.5 | -1.044 | 0.02994 | -0.033 | -34.868
-14 | -1.042 | 0.02502 | -0.035 | -41.639
-13.5 | -1.029 | 0.02253 | -0.035 | -45.683
-13 | -1.012 | 0.02064 | -0.036 | -49.037
-12.5 | -0.991 | 0.01924 | -0.037 | -51.493
-12 | -0.967 | 0.01753 | -0.038 | -55.135
-11.5 | -0.939 | 0.01611 | -0.039 | -58.247
-11 | -0.907 | 0.01494 | -0.04 | -60.702
-10.5 | -0.872 | 0.01375 | -0.041 | -63.376
-10 | -0.834 | 0.01271 | -0.042 | -65.635
-9.5 | -0.794 | 0.01181 | -0.043 | -67.209
-9 | -0.751 | 0.01109 | -0.044 | -67.69
-8.5 | -0.705 | 0.01055 | -0.045 | -66.837
-8 | -0.659 | 0.01001 | -0.046 | -65.843
-7.5 | -0.606 | 0.00957 | -0.046 | -63.286
-7 | -0.55 | 0.00919 | -0.047 | -59.875
-6.5 | -0.494 | 0.00894 | -0.048 | -55.274
-6 | -0.437 | 0.00865 | -0.048 | -50.443
-5.5 | -0.378 | 0.00842 | -0.049 | -44.896
-5 | -0.319 | 0.00825 | -0.05 | -38.666
-4.5 | -0.259 | 0.00804 | -0.051 | -32.24
-4 | -0.199 | 0.00553 | -0.051 | -36.035
-3.5 | -0.139 | 0.0055 | -0.052 | -25.199
-3 | -0.078 | 0.00549 | -0.053 | -14.131
-2.5 | -0.017 | 0.00553 | -0.053 | -2.996
-2 | 0.045 | 0.00553 | -0.054 | 8.07
-1.5 | 0.106 | 0.00557 | -0.055 | 19.051
-1 | 0.167 | 0.00557 | -0.056 | 30.025
-0.5 | 0.229 | 0.00564 | -0.056 | 40.566
0 | 0.29 | 0.00567 | -0.057 | 51.181
0.5 | 0.351 | 0.0057 | -0.058 | 61.67
1 | 0.413 | 0.00574 | -0.058 | 71.841
1.5 | 0.474 | 0.00579 | -0.059 | 81.866
2 | 0.535 | 0.00586 | -0.06 | 91.218
2.5 | 0.596 | 0.00595 | -0.06 | 100.122
3 | 0.657 | 0.006 | -0.061 | 109.506
3.5 | 0.715 | 0.0061 | -0.062 | 117.189
4 | 0.774 | 0.00619 | -0.062 | 125.049
4.5 | 0.833 | 0.00627 | -0.063 | 132.835
5 | 0.891 | 0.00645 | -0.064 | 138.077
5.5 | 0.948 | 0.00665 | -0.064 | 142.573
6 | 0.99 | 0.0116 | -0.064 | 85.395
6.5 | 1.043 | 0.01208 | -0.065 | 86.303
7 | 1.093 | 0.01261 | -0.065 | 86.657
7.5 | 1.141 | 0.01321 | -0.066 | 86.391
8 | 1.187 | 0.01378 | -0.066 | 86.107
8.5 | 1.23 | 0.01449 | -0.067 | 84.897
9 | 1.271 | 0.01516 | -0.067 | 83.817
9.5 | 1.308 | 0.0159 | -0.068 | 82.296
10 | 1.343 | 0.01667 | -0.068 | 80.526
10.5 | 1.373 | 0.0176 | -0.069 | 78.037
11 | 1.401 | 0.01847 | -0.069 | 75.863
11.5 | 1.425 | 0.01954 | -0.069 | 72.929
12 | 1.444 | 0.02066 | -0.07 | 69.909
12.5 | 1.456 | 0.02187 | -0.07 | 66.581
13 | 1.463 | 0.02315 | -0.071 | 63.184
13.5 | 1.465 | 0.02466 | -0.071 | 59.384
14 | 1.461 | 0.02641 | -0.071 | 55.319
14.5 | 1.453 | 0.0281 | -0.071 | 51.72
15 | 1.44 | 0.03043 | -0.072 | 47.332
15.5 | 1.423 | 0.03283 | -0.072 | 43.352
16 | 1.404 | 0.03505 | -0.072 | 40.062
16.5 | 1.379 | 0.03838 | -0.072 | 35.925
17 | 1.351 | 0.04184 | -0.072 | 32.295
17.5 | 1.316 | 0.04741 | -0.071 | 27.757
18 | 1.274 | 0.05389 | -0.071 | 23.648
18.5 | 1.229 | 0.06237 | -0.07 | 19.713

## 58. Re 3M Mach 0.00 (2)
BIGFOIL.COM POLAR EXPORT
NACA64-316 a=0.8
NACA64-316 a=0.8 |  |  |  | Cl Max: | 1.6232 | at alpha= | 20 | deg
XFOIL ncrit=9 |  |  |  | L/D Max: | 130.228 | at alpha= | 4 | deg
Re: | 3000000 |  |  | Cd Min: | 0.07254 | at alpha= | 20 | deg
Mach: | 0 |  |  | Cl=0 at alpha= | -2.3373 | deg
|  |  |  | @ Cl=0.1, Cd= | 0.0049
|  |  |  | @ Cl=0.4, Cd= | 0.0049841
|  |  |  | @ Cl=0.6, Cd= | 0.0052696
alpha (deg) | Cl | Cd | Cm | Cl/Cd
-20 | -1.3027 | 0.06235 | -0.0616 | -20.8933
-19.5 | -1.314 | 0.05479 | -0.0649 | -23.9825
-19 | -1.3113 | 0.04931 | -0.067 | -26.593
-18.5 | -1.2953 | 0.04551 | -0.0683 | -28.4619
-18 | -1.3032 | 0.0395 | -0.0697 | -32.9924
-17.5 | -1.3085 | 0.03432 | -0.0702 | -38.1265
-17 | -1.3026 | 0.0304 | -0.0701 | -42.8487
-15.5 | -1.2364 | 0.02276 | -0.0698 | -54.3234
-15 | -1.206 | 0.02093 | -0.0698 | -57.6206
-14.5 | -1.1838 | 0.01932 | -0.0676 | -61.2733
-14 | -1.1631 | 0.01774 | -0.0649 | -65.5637
-13.5 | -1.142 | 0.01649 | -0.0616 | -69.2541
-13 | -1.1203 | 0.01562 | -0.0573 | -71.7222
-12.5 | -1.0811 | 0.01487 | -0.0556 | -72.7034
-12 | -1.0453 | 0.01373 | -0.0535 | -76.1326
-11.5 | -1.0004 | 0.01302 | -0.0525 | -76.8356
-11 | -0.9523 | 0.01243 | -0.0519 | -76.613
-10.5 | -0.9026 | 0.01188 | -0.0515 | -75.9764
-10 | -0.8514 | 0.01139 | -0.0513 | -74.7498
-9.5 | -0.7989 | 0.01096 | -0.0513 | -72.8923
-9 | -0.7479 | 0.01031 | -0.0511 | -72.5412
-8.5 | -0.694 | 0.0099 | -0.0512 | -70.101
-8 | -0.6392 | 0.00956 | -0.0515 | -66.8619
-7.5 | -0.5837 | 0.00924 | -0.0518 | -63.171
-7 | -0.5286 | 0.00881 | -0.0521 | -60
-6.5 | -0.4722 | 0.00852 | -0.0525 | -55.4225
-6 | -0.4156 | 0.00823 | -0.053 | -50.4982
-5.5 | -0.3587 | 0.00798 | -0.0535 | -44.9499
-5 | -0.3015 | 0.0077 | -0.0541 | -39.1558
-4.5 | -0.2447 | 0.00734 | -0.0547 | -33.3379
-4 | -0.1879 | 0.00695 | -0.0552 | -27.036
-3.5 | -0.1313 | 0.00648 | -0.0559 | -20.2623
-3 | -0.0755 | 0.00572 | -0.0566 | -13.1993
-2.5 | -0.0192 | 0.00509 | -0.0573 | -3.7721
-2 | 0.0398 | 0.00497 | -0.0581 | 8.008
-1.5 | 0.0989 | 0.0049 | -0.0589 | 20.1837
-1 | 0.1581 | 0.0049 | -0.0597 | 32.2653
-0.5 | 0.2174 | 0.00489 | -0.0605 | 44.4581
0 | 0.2766 | 0.0049 | -0.0612 | 56.449
0.5 | 0.336 | 0.00494 | -0.062 | 68.0162
1 | 0.3951 | 0.00498 | -0.0628 | 79.3373
1.5 | 0.4542 | 0.00503 | -0.0636 | 90.2982
2 | 0.5128 | 0.00511 | -0.0643 | 100.3523
2.5 | 0.5712 | 0.00522 | -0.0649 | 109.4253
3 | 0.6293 | 0.00532 | -0.0656 | 118.2895
3.5 | 0.687 | 0.00547 | -0.0661 | 125.5941
4 | 0.7436 | 0.00571 | -0.0665 | 130.2277
4.5 | 0.7949 | 0.00637 | -0.0662 | 124.7881
5 | 0.8402 | 0.00748 | -0.0649 | 112.3262
5.5 | 0.8851 | 0.00848 | -0.0636 | 104.375
6 | 0.9307 | 0.00931 | -0.0623 | 99.9678
6.5 | 0.9766 | 0.01002 | -0.061 | 97.4651
7.5 | 1.065 | 0.01136 | -0.0578 | 93.75
8 | 1.1089 | 0.01188 | -0.0562 | 93.3418
8.5 | 1.1491 | 0.0124 | -0.0538 | 92.6694
9 | 1.1787 | 0.01302 | -0.0496 | 90.53
9.5 | 1.2103 | 0.01373 | -0.0461 | 88.15
10 | 1.2426 | 0.01452 | -0.0429 | 85.5785
10.5 | 1.2715 | 0.01553 | -0.0396 | 81.8738
11 | 1.3016 | 0.01655 | -0.0366 | 78.6465
11.5 | 1.33 | 0.01751 | -0.0335 | 75.9566
12 | 1.3609 | 0.01867 | -0.0313 | 72.8923
12.5 | 1.3833 | 0.0205 | -0.0283 | 67.478
13 | 1.4124 | 0.02202 | -0.0263 | 64.1417
13.5 | 1.439 | 0.02379 | -0.0243 | 60.4876
14 | 1.4627 | 0.02584 | -0.0224 | 56.606
14.5 | 1.484 | 0.02819 | -0.0205 | 52.6428
15 | 1.4988 | 0.03118 | -0.0185 | 48.0693
15.5 | 1.5192 | 0.03389 | -0.0172 | 44.8274
16 | 1.5401 | 0.03665 | -0.0162 | 42.0218
16.5 | 1.5575 | 0.03987 | -0.0153 | 39.0645
17 | 1.5738 | 0.0433 | -0.0146 | 36.3464
17.5 | 1.5893 | 0.04696 | -0.0143 | 33.8437
18 | 1.599 | 0.05137 | -0.0141 | 31.1271
18.5 | 1.6063 | 0.05623 | -0.0143 | 28.5666
19 | 1.6085 | 0.06189 | -0.0148 | 25.9897
19.5 | 1.6187 | 0.06676 | -0.0157 | 24.2466
20 | 1.6232 | 0.07254 | -0.017 | 22.3766

## 59. Re 3M Mach 0.10 (1)
BIGFOIL.COM POLAR EXPORT
NACA64-316 a=0.8
NACA64-316 a=0.8 |  |  |  | Cl Max: | 1.454 | at alpha= | 13 | deg
JavaFoil+Calcfoil stall+Eppler ext transition |  |  |  | L/D Max: | 142.987 | at alpha= | 5.5 | deg
Re: | 3000000 |  |  | Cd Min: | 0.00549 | at alpha= | -3 | deg
Mach: | 0.1 |  |  | Cl=0 at alpha= | -2.3629 | deg
|  |  |  | @ Cl=0.1, Cd= | 0.0055566
|  |  |  | @ Cl=0.4, Cd= | 0.0057579
|  |  |  | @ Cl=0.6, Cd= | 0.005951
alpha (deg) | Cl | Cd | Cm | Cl/Cd
-19 | -0.854 | 0.14393 | -0.018 | -5.936
-18.5 | -0.876 | 0.13667 | -0.018 | -6.411
-18 | -0.895 | 0.1291 | -0.019 | -6.935
-17.5 | -0.915 | 0.11738 | -0.021 | -7.798
-17 | -0.927 | 0.10767 | -0.022 | -8.609
-16.5 | -0.943 | 0.09335 | -0.024 | -10.104
-16 | -0.958 | 0.08005 | -0.026 | -11.967
-15.5 | -1.01 | 0.04788 | -0.03 | -21.091
-15 | -1.026 | 0.03712 | -0.032 | -27.628
-14.5 | -1.026 | 0.03257 | -0.033 | -31.496
-14 | -1.03 | 0.02601 | -0.035 | -39.609
-13.5 | -1.02 | 0.02346 | -0.035 | -43.474
-13 | -1.006 | 0.02106 | -0.036 | -47.794
-12.5 | -0.987 | 0.01951 | -0.037 | -50.573
-12 | -0.964 | 0.01782 | -0.038 | -54.091
-11.5 | -0.937 | 0.01638 | -0.039 | -57.189
-11 | -0.906 | 0.01529 | -0.04 | -59.244
-10.5 | -0.871 | 0.01408 | -0.041 | -61.841
-10 | -0.834 | 0.01293 | -0.042 | -64.528
-9.5 | -0.795 | 0.01198 | -0.043 | -66.315
-9 | -0.752 | 0.01131 | -0.044 | -66.436
-8.5 | -0.706 | 0.01069 | -0.045 | -66.08
-8 | -0.662 | 0.01013 | -0.046 | -65.301
-7.5 | -0.608 | 0.00959 | -0.047 | -63.359
-7 | -0.553 | 0.00929 | -0.047 | -59.498
-6.5 | -0.496 | 0.00894 | -0.048 | -55.491
-6 | -0.439 | 0.00872 | -0.049 | -50.304
-5.5 | -0.38 | 0.0085 | -0.049 | -44.682
-5 | -0.321 | 0.00831 | -0.05 | -38.6
-4.5 | -0.261 | 0.00809 | -0.051 | -32.2
-4 | -0.2 | 0.00552 | -0.052 | -36.226
-3.5 | -0.139 | 0.0055 | -0.052 | -25.334
-3 | -0.078 | 0.00549 | -0.053 | -14.219
-2.5 | -0.017 | 0.00552 | -0.054 | -3.012
-2 | 0.045 | 0.00553 | -0.054 | 8.115
-1.5 | 0.107 | 0.00556 | -0.055 | 19.155
-1 | 0.168 | 0.00562 | -0.056 | 29.922
-0.5 | 0.23 | 0.00564 | -0.057 | 40.748
0 | 0.291 | 0.00567 | -0.057 | 51.415
0.5 | 0.353 | 0.00572 | -0.058 | 61.739
1 | 0.415 | 0.00577 | -0.059 | 71.914
1.5 | 0.476 | 0.00578 | -0.059 | 82.342
2 | 0.538 | 0.00586 | -0.06 | 91.689
2.5 | 0.599 | 0.00595 | -0.061 | 100.692
3 | 0.66 | 0.00601 | -0.061 | 109.966
3.5 | 0.718 | 0.0061 | -0.062 | 117.7
4 | 0.778 | 0.00619 | -0.063 | 125.672
4.5 | 0.837 | 0.00628 | -0.063 | 133.356
5 | 0.895 | 0.00646 | -0.064 | 138.66
5.5 | 0.953 | 0.00666 | -0.065 | 142.987
6 | 0.994 | 0.01169 | -0.064 | 85.079
6.5 | 1.047 | 0.01218 | -0.065 | 85.919
7 | 1.097 | 0.01273 | -0.065 | 86.174
7.5 | 1.145 | 0.01335 | -0.066 | 85.817
8 | 1.191 | 0.01395 | -0.067 | 85.351
8.5 | 1.234 | 0.01463 | -0.067 | 84.308
9 | 1.274 | 0.01533 | -0.067 | 83.111
9.5 | 1.311 | 0.01608 | -0.068 | 81.53
10 | 1.344 | 0.01688 | -0.068 | 79.66
10.5 | 1.374 | 0.01775 | -0.069 | 77.411
11 | 1.4 | 0.01871 | -0.069 | 74.835
11.5 | 1.423 | 0.01982 | -0.07 | 71.773
12 | 1.44 | 0.02099 | -0.07 | 68.626
12.5 | 1.45 | 0.02227 | -0.071 | 65.087
13 | 1.454 | 0.02358 | -0.071 | 61.651
13.5 | 1.452 | 0.02522 | -0.071 | 57.588
14 | 1.445 | 0.02718 | -0.071 | 53.148
14.5 | 1.433 | 0.0291 | -0.072 | 49.237
15 | 1.416 | 0.03134 | -0.072 | 45.191
15.5 | 1.395 | 0.03393 | -0.072 | 41.106
16 | 1.37 | 0.03687 | -0.072 | 37.142
16.5 | 1.34 | 0.04008 | -0.072 | 33.432
17 | 1.306 | 0.04459 | -0.072 | 29.293
17.5 | 1.263 | 0.05173 | -0.071 | 24.421
18 | 1.218 | 0.05835 | -0.07 | 20.87

## 60. Re 3M Mach 0.10 (2)
BIGFOIL.COM POLAR EXPORT
NACA64-316 a=0.8
NACA64-316 a=0.8 |  |  |  | Cl Max: | 1.6109 | at alpha= | 20 | deg
XFOIL ncrit=9 |  |  |  | L/D Max: | 130.576 | at alpha= | 4 | deg
Re: | 3000000 |  |  | Cd Min: | 0.07684 | at alpha= | 20 | deg
Mach: | 0.1 |  |  | Cl=0 at alpha= | -2.3373 | deg
|  |  |  | @ Cl=0.1, Cd= | 0.00491
|  |  |  | @ Cl=0.4, Cd= | 0.0049929
|  |  |  | @ Cl=0.6, Cd= | 0.0052776
alpha (deg) | Cl | Cd | Cm | Cl/Cd
-20 | -1.2618 | 0.07021 | -0.0596 | -17.9718
-19.5 | -1.2778 | 0.06147 | -0.064 | -20.7874
-19 | -1.2849 | 0.05436 | -0.0671 | -23.6369
-18.5 | -1.2725 | 0.04988 | -0.0688 | -25.5112
-18 | -1.268 | 0.04474 | -0.0704 | -28.3415
-17.5 | -1.2817 | 0.03821 | -0.0718 | -33.5436
-17 | -1.2881 | 0.03296 | -0.0721 | -39.0807
-15.5 | -1.2401 | 0.02418 | -0.0703 | -51.2862
-15 | -1.1987 | 0.02209 | -0.0726 | -54.2644
-14.5 | -1.1776 | 0.02033 | -0.0704 | -57.9242
-14 | -1.1574 | 0.01855 | -0.0678 | -62.3935
-13.5 | -1.135 | 0.01712 | -0.065 | -66.2967
-12.5 | -1.0841 | 0.01518 | -0.0577 | -71.4163
-12 | -1.0477 | 0.01413 | -0.0555 | -74.1472
-11.5 | -1.0054 | 0.01326 | -0.054 | -75.822
-11 | -0.9576 | 0.01262 | -0.0532 | -75.8796
-10.5 | -0.908 | 0.01204 | -0.0527 | -75.4153
-10 | -0.8568 | 0.01152 | -0.0523 | -74.375
-9.5 | -0.8039 | 0.01109 | -0.0522 | -72.4887
-9 | -0.7526 | 0.01042 | -0.0518 | -72.2265
-8.5 | -0.6986 | 0.00998 | -0.0519 | -70
-8 | -0.6434 | 0.00962 | -0.0521 | -66.8815
-7.5 | -0.5875 | 0.00931 | -0.0523 | -63.1042
-7 | -0.532 | 0.00886 | -0.0526 | -60.0451
-6.5 | -0.4753 | 0.00856 | -0.053 | -55.5257
-6 | -0.4183 | 0.00827 | -0.0534 | -50.5804
-5.5 | -0.361 | 0.00801 | -0.0539 | -45.0687
-5 | -0.3035 | 0.00773 | -0.0545 | -39.2626
-4.5 | -0.2461 | 0.00739 | -0.055 | -33.3018
-4 | -0.1891 | 0.00698 | -0.0556 | -27.0917
-3.5 | -0.132 | 0.00653 | -0.0562 | -20.2144
-3 | -0.0759 | 0.00577 | -0.0569 | -13.1542
-2.5 | -0.0193 | 0.0051 | -0.0576 | -3.7843
-2 | 0.04 | 0.00499 | -0.0584 | 8.016
-1.5 | 0.0994 | 0.00491 | -0.0592 | 20.2444
-1 | 0.1589 | 0.00491 | -0.06 | 32.3625
-0.5 | 0.2187 | 0.0049 | -0.0608 | 44.6327
0 | 0.2782 | 0.00492 | -0.0616 | 56.5447
0.5 | 0.338 | 0.00495 | -0.0624 | 68.2828
1 | 0.3974 | 0.00499 | -0.0631 | 79.6393
2 | 0.516 | 0.00512 | -0.0646 | 100.7812
2.5 | 0.5747 | 0.00523 | -0.0653 | 109.8853
3 | 0.6332 | 0.00534 | -0.0659 | 118.5768
3.5 | 0.6913 | 0.00549 | -0.0664 | 125.9199
4 | 0.7482 | 0.00573 | -0.0668 | 130.5759
4.5 | 0.7995 | 0.00641 | -0.0664 | 124.727
5 | 0.8447 | 0.00754 | -0.065 | 112.0292
5.5 | 0.8896 | 0.00855 | -0.0636 | 104.0468
6 | 0.9353 | 0.00938 | -0.0622 | 99.7122
6.5 | 0.981 | 0.0101 | -0.0608 | 97.1287
7 | 1.0248 | 0.01084 | -0.0591 | 94.5387
7.5 | 1.0686 | 0.01146 | -0.0573 | 93.2461
8 | 1.1119 | 0.012 | -0.0554 | 92.6583
8.5 | 1.1483 | 0.01251 | -0.0522 | 91.7906
9 | 1.178 | 0.01321 | -0.048 | 89.1749
9.5 | 1.2108 | 0.01395 | -0.0446 | 86.7957
10 | 1.2427 | 0.0148 | -0.0414 | 83.9662
10.5 | 1.2707 | 0.01592 | -0.0379 | 79.8178
11 | 1.3022 | 0.01694 | -0.0351 | 76.8713
11.5 | 1.3295 | 0.01799 | -0.0318 | 73.9022
12 | 1.3603 | 0.01927 | -0.0296 | 70.5916
12.5 | 1.3838 | 0.02113 | -0.0268 | 65.4898
13 | 1.4121 | 0.02279 | -0.0247 | 61.9614
13.5 | 1.438 | 0.02471 | -0.0227 | 58.1951
14 | 1.4613 | 0.02689 | -0.0207 | 54.3436
14.5 | 1.4807 | 0.0295 | -0.0188 | 50.1932
15 | 1.4966 | 0.03256 | -0.0169 | 45.9644
15.5 | 1.5173 | 0.03537 | -0.0157 | 42.8979
16 | 1.5374 | 0.03834 | -0.0147 | 40.0991
16.5 | 1.5535 | 0.04183 | -0.0139 | 37.1384
17 | 1.5688 | 0.04552 | -0.0133 | 34.464
17.5 | 1.5829 | 0.04949 | -0.013 | 31.9842
18 | 1.59 | 0.05438 | -0.013 | 29.2387
18.5 | 1.5914 | 0.06016 | -0.0134 | 26.4528
19 | 1.6006 | 0.06519 | -0.0141 | 24.5528
19.5 | 1.6089 | 0.07051 | -0.0152 | 22.818
20 | 1.6109 | 0.07684 | -0.0168 | 20.9643

## 61. Re 3M Mach 0.25 (1)
BIGFOIL.COM POLAR EXPORT
NACA64-316 a=0.8
NACA64-316 a=0.8 |  |  |  | Cl Max: | 1.401 | at alpha= | 12 | deg
JavaFoil+Calcfoil stall+Eppler ext transition |  |  |  | L/D Max: | 141.888 | at alpha= | 5.5 | deg
Re: | 3000000 |  |  | Cd Min: | 0.00555 | at alpha= | -3 | deg
Mach: | 0.25 |  |  | Cl=0 at alpha= | -2.3651 | deg
|  |  |  | @ Cl=0.1, Cd= | 0.0056184
|  |  |  | @ Cl=0.4, Cd= | 0.005797
|  |  |  | @ Cl=0.6, Cd= | 0.00603
alpha (deg) | Cl | Cd | Cm | Cl/Cd
-18 | -0.615 | 0.15678 | -0.016 | -3.924
-17.5 | -0.665 | 0.14488 | -0.017 | -4.587
-17 | -0.701 | 0.13539 | -0.017 | -5.175
-16.5 | -0.733 | 0.12665 | -0.018 | -5.791
-16 | -0.762 | 0.11701 | -0.019 | -6.515
-15.5 | -0.787 | 0.10823 | -0.02 | -7.271
-15 | -0.805 | 0.10256 | -0.021 | -7.851
-14.5 | -0.823 | 0.09367 | -0.023 | -8.781
-14 | -0.862 | 0.06744 | -0.029 | -12.779
-13.5 | -0.937 | 0.03129 | -0.035 | -29.953
-13 | -0.942 | 0.02725 | -0.036 | -34.581
-12.5 | -0.941 | 0.02382 | -0.038 | -39.498
-12 | -0.935 | 0.02034 | -0.039 | -45.966
-11.5 | -0.919 | 0.01832 | -0.04 | -50.166
-11 | -0.896 | 0.01696 | -0.041 | -52.824
-10.5 | -0.732 | 0.07822 | -0.024 | -9.353
-10 | -0.831 | 0.01451 | -0.042 | -57.251
-9.5 | -0.795 | 0.01318 | -0.043 | -60.361
-9 | -0.756 | 0.01219 | -0.044 | -61.978
-8.5 | -0.713 | 0.01134 | -0.046 | -62.882
-8 | -0.666 | 0.01073 | -0.047 | -62.101
-7.5 | -0.618 | 0.00987 | -0.048 | -62.602
-7 | -0.565 | 0.00964 | -0.049 | -58.614
-6.5 | -0.508 | 0.00923 | -0.049 | -55.028
-6 | -0.449 | 0.00889 | -0.05 | -50.524
-5.5 | -0.39 | 0.00868 | -0.051 | -44.913
-5 | -0.329 | 0.00846 | -0.052 | -38.9
-4.5 | -0.268 | 0.00825 | -0.052 | -32.424
-4 | -0.206 | 0.00559 | -0.053 | -36.798
-3.5 | -0.143 | 0.00556 | -0.054 | -25.734
-3 | -0.08 | 0.00555 | -0.054 | -14.448
-2.5 | -0.017 | 0.00557 | -0.055 | -3.067
-2 | 0.046 | 0.00561 | -0.056 | 8.218
-1.5 | 0.11 | 0.00562 | -0.057 | 19.503
-1 | 0.173 | 0.00565 | -0.057 | 30.595
-0.5 | 0.236 | 0.00568 | -0.058 | 41.558
0 | 0.3 | 0.00571 | -0.059 | 52.437
0.5 | 0.363 | 0.00575 | -0.06 | 63.056
1 | 0.426 | 0.00583 | -0.06 | 73.099
1.5 | 0.489 | 0.00587 | -0.061 | 83.339
2 | 0.552 | 0.00597 | -0.062 | 92.577
2.5 | 0.616 | 0.00605 | -0.062 | 101.691
3 | 0.679 | 0.00612 | -0.063 | 110.904
3.5 | 0.738 | 0.00623 | -0.064 | 118.465
4 | 0.799 | 0.0063 | -0.064 | 126.875
4.5 | 0.859 | 0.00644 | -0.065 | 133.449
5 | 0.919 | 0.00665 | -0.066 | 138.162
5.5 | 0.977 | 0.00689 | -0.067 | 141.888
6 | 1.017 | 0.01217 | -0.066 | 83.556
6.5 | 1.07 | 0.01273 | -0.067 | 84.046
7 | 1.12 | 0.01337 | -0.067 | 83.785
7.5 | 1.168 | 0.01405 | -0.068 | 83.114
8 | 1.212 | 0.01475 | -0.068 | 82.139
8.5 | 1.252 | 0.01554 | -0.069 | 80.591
9 | 1.289 | 0.01634 | -0.069 | 78.885
9.5 | 1.321 | 0.01722 | -0.07 | 76.693
10 | 1.348 | 0.01817 | -0.07 | 74.182
10.5 | 1.371 | 0.01921 | -0.071 | 71.356
11 | 1.387 | 0.02045 | -0.071 | 67.84
11.5 | 1.397 | 0.02181 | -0.071 | 64.065
12 | 1.401 | 0.02329 | -0.072 | 60.141
12.5 | 1.39 | 0.02509 | -0.072 | 55.413
13 | 1.371 | 0.02706 | -0.072 | 50.661
13.5 | 1.343 | 0.02923 | -0.072 | 45.95
14 | 1.306 | 0.03219 | -0.072 | 40.568
14.5 | 1.259 | 0.03598 | -0.072 | 34.989
15 | 1.202 | 0.04103 | -0.072 | 29.307
15.5 | 1.132 | 0.04972 | -0.071 | 22.765
16 | 1.007 | 0.08542 | -0.062 | 11.793
16.5 | 0.91 | 0.11732 | -0.051 | 7.754
17 | 0.838 | 0.13462 | -0.045 | 6.225

## 62. Re 3M Mach 0.25 (2)
BIGFOIL.COM POLAR EXPORT
NACA64-316 a=0.8
NACA64-316 a=0.8 |  |  |  | Cl Max: | 1.5291 | at alpha= | 18.5 | deg
XFOIL ncrit=9 |  |  |  | L/D Max: | 132.955 | at alpha= | 4 | deg
Re: | 3000000 |  |  | Cd Min: | 0.14268 | at alpha= | -19.5 | deg
Mach: | 0.25 |  |  | Cl=0 at alpha= | -2.3331 | deg
|  |  |  | @ Cl=0.1, Cd= | 0.004973
|  |  |  | @ Cl=0.4, Cd= | 0.0050614
|  |  |  | @ Cl=0.6, Cd= | 0.0053013
alpha (deg) | Cl | Cd | Cm | Cl/Cd
-19.5 | -0.8564 | 0.14268 | -0.0207 | -6.0022
-19 | -0.9363 | 0.11855 | -0.0364 | -7.8979
-18.5 | -1.0055 | 0.098 | -0.0496 | -10.2602
-18 | -1.0523 | 0.08232 | -0.0595 | -12.783
-17 | -1.1405 | 0.05598 | -0.0745 | -20.3733
-16.5 | -1.1571 | 0.04787 | -0.0778 | -24.1717
-15 | -1.1581 | 0.03165 | -0.0805 | -36.5908
-14.5 | -1.1214 | 0.02808 | -0.0839 | -39.9359
-14 | -1.1135 | 0.02482 | -0.0817 | -44.863
-13.5 | -1.096 | 0.02227 | -0.0794 | -49.2142
-13 | -1.0754 | 0.02006 | -0.0769 | -53.6092
-12.5 | -1.0541 | 0.01809 | -0.0739 | -58.2698
-12 | -1.0314 | 0.01653 | -0.0703 | -62.3956
-11.5 | -1.0094 | 0.01547 | -0.0653 | -65.2489
-10.5 | -0.9334 | 0.01314 | -0.0597 | -71.035
-10 | -0.8834 | 0.01243 | -0.0583 | -71.07
-9.5 | -0.8309 | 0.01179 | -0.0574 | -70.475
-9 | -0.7763 | 0.01125 | -0.0567 | -69.0044
-8.5 | -0.7231 | 0.01051 | -0.0559 | -68.8011
-8 | -0.6665 | 0.01003 | -0.0556 | -66.4506
-7.5 | -0.6089 | 0.00962 | -0.0555 | -63.2952
-7 | -0.5508 | 0.00923 | -0.0555 | -59.675
-6.5 | -0.4926 | 0.00881 | -0.0556 | -55.9137
-6 | -0.4331 | 0.00852 | -0.0558 | -50.8333
-5.5 | -0.3739 | 0.00817 | -0.0561 | -45.765
-5 | -0.3141 | 0.00791 | -0.0565 | -39.7092
-4.5 | -0.2545 | 0.00761 | -0.057 | -33.4428
-4 | -0.1954 | 0.00717 | -0.0575 | -27.2524
-3.5 | -0.1363 | 0.0067 | -0.058 | -20.3433
-2.5 | -0.0204 | 0.00519 | -0.0593 | -3.9306
-2 | 0.0407 | 0.00505 | -0.0601 | 8.0594
-1.5 | 0.1023 | 0.00497 | -0.0609 | 20.5835
-1 | 0.164 | 0.00496 | -0.0617 | 33.0645
-0.5 | 0.2256 | 0.00496 | -0.0625 | 45.4839
0 | 0.2873 | 0.00498 | -0.0633 | 57.6908
0.5 | 0.349 | 0.00502 | -0.0641 | 69.5219
1 | 0.4106 | 0.00507 | -0.0649 | 80.9862
1.5 | 0.4721 | 0.00512 | -0.0657 | 92.207
2 | 0.5334 | 0.00519 | -0.0664 | 102.7746
2.5 | 0.5943 | 0.00529 | -0.0671 | 112.344
3 | 0.6549 | 0.00541 | -0.0676 | 121.0536
3.5 | 0.7149 | 0.00559 | -0.0681 | 127.8891
4 | 0.7738 | 0.00582 | -0.0684 | 132.9553
4.5 | 0.8242 | 0.0067 | -0.0674 | 123.0149
5 | 0.8687 | 0.00791 | -0.0655 | 109.823
5.5 | 0.913 | 0.00896 | -0.0634 | 101.8973
6 | 0.9582 | 0.00981 | -0.0614 | 97.6758
7 | 1.0434 | 0.01138 | -0.0564 | 91.6872
7.5 | 1.0814 | 0.01197 | -0.0528 | 90.3425
8 | 1.1125 | 0.01267 | -0.0482 | 87.8058
8.5 | 1.1464 | 0.01346 | -0.0444 | 85.1709
9 | 1.1786 | 0.01442 | -0.0406 | 81.7337
9.5 | 1.2127 | 0.01542 | -0.0373 | 78.6446
10 | 1.242 | 0.01672 | -0.0336 | 74.2823
10.5 | 1.2729 | 0.01805 | -0.0304 | 70.5208
11.5 | 1.3233 | 0.02101 | -0.0229 | 62.9843
12 | 1.3537 | 0.02323 | -0.0214 | 58.2738
12.5 | 1.3811 | 0.02536 | -0.019 | 54.4598
13 | 1.4062 | 0.02775 | -0.0168 | 50.6739
13.5 | 1.4284 | 0.03051 | -0.0147 | 46.8174
14 | 1.4433 | 0.03402 | -0.0126 | 42.425
14.5 | 1.4631 | 0.03733 | -0.011 | 39.1937
15 | 1.4791 | 0.04116 | -0.0097 | 35.9354
15.5 | 1.4951 | 0.04515 | -0.0088 | 33.1141
16 | 1.5118 | 0.04927 | -0.0082 | 30.684
16.5 | 1.5213 | 0.05429 | -0.0079 | 28.0217
17 | 1.5264 | 0.06003 | -0.0081 | 25.4273
17.5 | 1.5275 | 0.06651 | -0.0089 | 22.9665
18 | 1.5279 | 0.0734 | -0.0102 | 20.8161
18.5 | 1.5291 | 0.08047 | -0.0121 | 19.0021
19 | 1.5245 | 0.0886 | -0.0147 | 17.2065
19.5 | 1.5147 | 0.09778 | -0.0183 | 15.4909
20 | 1.5056 | 0.10723 | -0.0225 | 14.0408

## 63. Re 3M Mach 0.50 (1)
BIGFOIL.COM POLAR EXPORT
NACA64-316 a=0.8
NACA64-316 a=0.8 |  |  |  | Cl Max: | 1.238 | at alpha= | 8 | deg
JavaFoil+Calcfoil stall+Eppler ext transition |  |  |  | L/D Max: | 138.806 | at alpha= | 4 | deg
Re: | 3000000 |  |  | Cd Min: | 0.00576 | at alpha= | -3 | deg
Mach: | 0.5 |  |  | Cl=0 at alpha= | -2.3662 | deg
|  |  |  | @ Cl=0.1, Cd= | 0.0058326
|  |  |  | @ Cl=0.4, Cd= | 0.0060524
|  |  |  | @ Cl=0.6, Cd= | 0.0063372
alpha (deg) | Cl | Cd | Cm | Cl/Cd
-20 | -0.988 | 0.16842 | -0.021 | -5.864
-19.5 | -0.958 | 0.16354 | -0.02 | -5.858
-19 | -0.929 | 0.15729 | -0.02 | -5.908
-18.5 | -0.902 | 0.15414 | -0.02 | -5.848
-18 | -0.874 | 0.15098 | -0.021 | -5.788
-17.5 | -0.848 | 0.14716 | -0.022 | -5.765
-17 | -0.818 | 0.14039 | -0.021 | -5.828
-16.5 | -0.79 | 0.13433 | -0.021 | -5.882
-16 | -0.762 | 0.12944 | -0.021 | -5.89
-15.5 | -0.735 | 0.12343 | -0.022 | -5.955
-15 | -0.708 | 0.12031 | -0.022 | -5.883
-14.5 | -0.679 | 0.11636 | -0.021 | -5.832
-14 | -0.651 | 0.11341 | -0.022 | -5.739
-13.5 | -0.623 | 0.1097 | -0.022 | -5.682
-13 | -0.596 | 0.10277 | -0.022 | -5.797
-12.5 | -0.567 | 0.09928 | -0.022 | -5.716
-12 | -0.539 | 0.09513 | -0.022 | -5.668
-11.5 | -0.512 | 0.09317 | -0.022 | -5.49
-11 | -0.484 | 0.08622 | -0.022 | -5.611
-10.5 | -0.456 | 0.08515 | -0.023 | -5.357
-10 | -0.428 | 0.0729 | -0.023 | -5.872
-9.5 | -0.4 | 0.06515 | -0.024 | -6.145
-9 | -0.494 | 0.05829 | -0.025 | -8.482
-8.5 | -0.656 | 0.01734 | -0.049 | -37.815
-8 | -0.655 | 0.0149 | -0.05 | -43.939
-7.5 | -0.627 | 0.01362 | -0.051 | -46.011
-7 | -0.587 | 0.01231 | -0.053 | -47.728
-6.5 | -0.54 | 0.01127 | -0.054 | -47.893
-6 | -0.485 | 0.01047 | -0.055 | -46.361
-5.5 | -0.426 | 0.00944 | -0.056 | -45.134
-5 | -0.365 | 0.00944 | -0.058 | -38.623
-4.5 | -0.297 | 0.00904 | -0.058 | -32.899
-4 | -0.229 | 0.00874 | -0.059 | -26.199
-3.5 | -0.159 | 0.00845 | -0.06 | -18.871
-3 | -0.089 | 0.00576 | -0.061 | -15.528
-2.5 | -0.019 | 0.00578 | -0.062 | -3.301
-2 | 0.052 | 0.00586 | -0.063 | 8.79
-1.5 | 0.122 | 0.00582 | -0.063 | 21.045
-1 | 0.193 | 0.00589 | -0.064 | 32.79
-0.5 | 0.264 | 0.00595 | -0.065 | 44.401
0 | 0.335 | 0.00597 | -0.066 | 56.107
0.5 | 0.406 | 0.00606 | -0.067 | 66.927
1 | 0.476 | 0.00618 | -0.067 | 77.133
1.5 | 0.547 | 0.00627 | -0.068 | 87.277
2 | 0.618 | 0.00636 | -0.069 | 97.092
2.5 | 0.688 | 0.0065 | -0.07 | 105.908
3 | 0.759 | 0.00661 | -0.071 | 114.762
3.5 | 0.823 | 0.00683 | -0.071 | 120.538
4 | 0.887 | 0.00639 | -0.072 | 138.806
4.5 | 0.95 | 0.0071 | -0.072 | 133.825
5 | 1.012 | 0.00736 | -0.073 | 137.36
5.5 | 1.055 | 0.01398 | -0.073 | 75.486
6 | 1.11 | 0.01483 | -0.073 | 74.841
6.5 | 1.159 | 0.01579 | -0.074 | 73.426
7 | 1.201 | 0.01688 | -0.074 | 71.151
7.5 | 1.229 | 0.01805 | -0.075 | 68.087
8 | 1.238 | 0.01942 | -0.075 | 63.757
8.5 | 1.213 | 0.02114 | -0.076 | 57.393
9 | 1.093 | 0.02392 | -0.076 | 45.697
9.5 | 0.66 | 0.06958 | -0.036 | 9.481
10 | 0.689 | 0.06835 | -0.04 | 10.076
10.5 | 0.714 | 0.07687 | -0.037 | 9.292
11 | 0.742 | 0.08757 | -0.038 | 8.471
11.5 | 0.769 | 0.09209 | -0.039 | 8.349
12 | 0.796 | 0.09551 | -0.039 | 8.332
12.5 | 0.824 | 0.10222 | -0.04 | 8.056
13 | 0.851 | 0.10448 | -0.042 | 8.147

## 64. Re 3M Mach 0.50 (2)
BIGFOIL.COM POLAR EXPORT
NACA64-316 a=0.8
NACA64-316 a=0.8 |  |  |  | Cl Max: | 1.2606 | at alpha= | 12 | deg
XFOIL ncrit=9 |  |  |  | L/D Max: | 139.403 | at alpha= | 4 | deg
Re: | 3000000 |  |  | Cd Min: | 0.23904 | at alpha= | -20 | deg
Mach: | 0.5 |  |  | Cl=0 at alpha= | -2.3298 | deg
|  |  |  | @ Cl=0.1, Cd= | 0.0052882
|  |  |  | @ Cl=0.4, Cd= | 0.0053517
|  |  |  | @ Cl=0.6, Cd= | 0.0055556
alpha (deg) | Cl | Cd | Cm | Cl/Cd
-20 | -0.6531 | 0.23904 | 0.0235 | -2.7322
-19.5 | -0.6353 | 0.22922 | 0.0179 | -2.7716
-19 | -0.6131 | 0.22175 | 0.0128 | -2.7648
-18.5 | -0.5908 | 0.21433 | 0.0079 | -2.7565
-18 | -0.5775 | 0.20325 | 0.002 | -2.8413
-17.5 | -0.556 | 0.1959 | -0.0029 | -2.8382
-16.5 | -0.518 | 0.18001 | -0.0124 | -2.8776
-16 | -0.4969 | 0.16851 | -0.0214 | -2.9488
-15.5 | -0.4944 | 0.15698 | -0.0269 | -3.1494
-15 | -0.4856 | 0.14738 | -0.0324 | -3.2949
-14.5 | -0.4752 | 0.13826 | -0.0376 | -3.437
-13.5 | -0.5093 | 0.10988 | -0.0547 | -4.6351
-13 | -0.5629 | 0.09157 | -0.0669 | -6.1472
-12.5 | -0.5974 | 0.07684 | -0.0766 | -7.7746
-12 | -0.6221 | 0.06382 | -0.0857 | -9.7477
-11.5 | -0.649 | 0.05254 | -0.0933 | -12.3525
-11 | -0.6735 | 0.04343 | -0.098 | -15.5077
-10.5 | -0.7004 | 0.03552 | -0.1001 | -19.7185
-10 | -0.7225 | 0.02887 | -0.0997 | -25.026
-9.5 | -0.735 | 0.02352 | -0.097 | -31.25
-9 | -0.7377 | 0.01923 | -0.0925 | -38.3619
-8.5 | -0.7285 | 0.01609 | -0.0871 | -45.2766
-8 | -0.7177 | 0.01399 | -0.0798 | -51.3009
-7.5 | -0.6786 | 0.01236 | -0.075 | -54.9029
-7 | -0.6233 | 0.01127 | -0.0719 | -55.3061
-6.5 | -0.5615 | 0.01043 | -0.0697 | -53.8351
-6 | -0.4971 | 0.00972 | -0.0681 | -51.142
-5.5 | -0.4298 | 0.00918 | -0.0672 | -46.8192
-5 | -0.3612 | 0.00874 | -0.0666 | -41.3272
-4.5 | -0.2923 | 0.00835 | -0.0663 | -35.006
-4 | -0.2234 | 0.00801 | -0.0662 | -27.8901
-3.5 | -0.1556 | 0.00752 | -0.0663 | -20.6915
-3 | -0.089 | 0.00686 | -0.0666 | -12.9738
-2 | 0.0438 | 0.00532 | -0.0677 | 8.2331
-1.5 | 0.1144 | 0.00528 | -0.0684 | 21.6667
-1 | 0.1856 | 0.00526 | -0.0693 | 35.2852
0 | 0.3272 | 0.00529 | -0.071 | 61.8526
1 | 0.4688 | 0.00541 | -0.0726 | 86.6543
1.5 | 0.5398 | 0.00547 | -0.0733 | 98.6837
2 | 0.6101 | 0.00557 | -0.0739 | 109.5332
2.5 | 0.6808 | 0.00567 | -0.0744 | 120.0705
3 | 0.7506 | 0.00583 | -0.0746 | 128.7479
3.5 | 0.8202 | 0.00602 | -0.0746 | 136.2458
4 | 0.8866 | 0.00636 | -0.074 | 139.4025
4.5 | 0.9251 | 0.00794 | -0.0691 | 116.5113
5 | 0.9538 | 0.00948 | -0.0627 | 100.6118
5.5 | 0.9683 | 0.01076 | -0.0535 | 89.9907
6 | 0.9894 | 0.01224 | -0.0462 | 80.8333
6.5 | 1.0128 | 0.01398 | -0.04 | 72.4464
7 | 1.0476 | 0.01551 | -0.0353 | 67.5435
7.5 | 1.0817 | 0.01727 | -0.0309 | 62.6346
8 | 1.1169 | 0.01917 | -0.0269 | 58.2629
8.5 | 1.1469 | 0.02153 | -0.0227 | 53.2699
9 | 1.1776 | 0.02406 | -0.0189 | 48.9443
9.5 | 1.2027 | 0.02712 | -0.015 | 44.3473
10 | 1.2238 | 0.03067 | -0.0114 | 39.9022
10.5 | 1.2401 | 0.03483 | -0.0081 | 35.6044
11 | 1.2539 | 0.03948 | -0.0053 | 31.7604
11.5 | 1.26 | 0.04502 | -0.003 | 27.9876
12 | 1.2606 | 0.05108 | -0.001 | 24.6789
13 | 1.2326 | 0.06821 | -0.0022 | 18.0707
13.5 | 1.2087 | 0.07902 | -0.0054 | 15.2961
14 | 1.1814 | 0.0913 | -0.0108 | 12.9398
14.5 | 1.154 | 0.10465 | -0.018 | 11.0272
15 | 1.127 | 0.11894 | -0.0268 | 9.4754
15.5 | 1.1053 | 0.13329 | -0.0361 | 8.2924
16 | 1.085 | 0.14788 | -0.0459 | 7.337
16.5 | 1.0614 | 0.16353 | -0.0567 | 6.4906
17 | 1.0336 | 0.18071 | -0.0686 | 5.7197

## 65. Re 4M Mach 0.00 (1)
BIGFOIL.COM POLAR EXPORT
NACA64-316 a=0.8
NACA64-316 a=0.8 |  |  |  | Cl Max: | 1.468 | at alpha= | 13.5 | deg
JavaFoil+Calcfoil stall+Eppler ext transition |  |  |  | L/D Max: | 142.759 | at alpha= | 5 | deg
Re: | 4000000 |  |  | Cd Min: | 0.00531 | at alpha= | -2.5 | deg
Mach: | 0 |  |  | Cl=0 at alpha= | -2.3629 | deg
|  |  |  | @ Cl=0.1, Cd= | 0.00534
|  |  |  | @ Cl=0.4, Cd= | 0.0054974
|  |  |  | @ Cl=0.6, Cd= | 0.0056952
alpha (deg) | Cl | Cd | Cm | Cl/Cd
-20 | -0.859 | 0.14856 | -0.018 | -5.781
-19.5 | -0.879 | 0.1421 | -0.018 | -6.187
-19 | -0.901 | 0.13226 | -0.019 | -6.81
-18.5 | -0.924 | 0.11935 | -0.021 | -7.741
-18 | -0.95 | 0.10431 | -0.023 | -9.107
-17.5 | -0.982 | 0.08351 | -0.025 | -11.764
-17 | -1.023 | 0.05745 | -0.028 | -17.808
-16.5 | -1.043 | 0.04571 | -0.03 | -22.811
-16 | -1.049 | 0.04018 | -0.031 | -26.114
-15.5 | -1.055 | 0.03437 | -0.032 | -30.71
-15 | -1.058 | 0.02954 | -0.033 | -35.796
-14.5 | -1.054 | 0.02619 | -0.034 | -40.23
-14 | -1.047 | 0.02296 | -0.035 | -45.6
-13.5 | -1.033 | 0.02095 | -0.036 | -49.329
-13 | -1.016 | 0.01911 | -0.036 | -53.191
-12.5 | -0.995 | 0.0178 | -0.037 | -55.897
-12 | -0.97 | 0.01639 | -0.038 | -59.187
-11.5 | -0.942 | 0.01508 | -0.039 | -62.432
-11 | -0.912 | 0.01374 | -0.04 | -66.374
-10.5 | -0.877 | 0.01265 | -0.041 | -69.357
-10 | -0.839 | 0.01181 | -0.042 | -71.039
-9.5 | -0.798 | 0.01107 | -0.043 | -72.113
-9 | -0.755 | 0.01046 | -0.044 | -72.159
-8.5 | -0.711 | 0.00986 | -0.045 | -72.172
-8 | -0.659 | 0.0095 | -0.046 | -69.385
-7.5 | -0.606 | 0.00917 | -0.046 | -66.015
-7 | -0.55 | 0.00883 | -0.047 | -62.352
-6.5 | -0.494 | 0.00851 | -0.048 | -58.049
-6 | -0.437 | 0.00832 | -0.048 | -52.468
-5.5 | -0.378 | 0.00811 | -0.049 | -46.634
-5 | -0.319 | 0.00792 | -0.05 | -40.29
-4.5 | -0.259 | 0.00774 | -0.051 | -33.49
-4 | -0.199 | 0.00582 | -0.051 | -34.223
-3.5 | -0.139 | 0.00532 | -0.052 | -26.019
-3 | -0.078 | 0.00533 | -0.053 | -14.571
-2.5 | -0.017 | 0.00531 | -0.053 | -3.118
-2 | 0.045 | 0.00534 | -0.054 | 8.361
-1.5 | 0.106 | 0.00534 | -0.055 | 19.864
-1 | 0.167 | 0.00537 | -0.056 | 31.153
-0.5 | 0.229 | 0.0054 | -0.056 | 42.355
0 | 0.29 | 0.00543 | -0.057 | 53.437
0.5 | 0.351 | 0.00545 | -0.058 | 64.437
1 | 0.413 | 0.00551 | -0.058 | 74.918
1.5 | 0.474 | 0.00558 | -0.059 | 84.948
2 | 0.535 | 0.00565 | -0.06 | 94.732
2.5 | 0.596 | 0.00569 | -0.06 | 104.808
3 | 0.657 | 0.00577 | -0.061 | 113.811
3.5 | 0.715 | 0.00582 | -0.062 | 122.716
4 | 0.774 | 0.00597 | -0.062 | 129.758
4.5 | 0.833 | 0.00609 | -0.063 | 136.843
5 | 0.891 | 0.00624 | -0.064 | 142.759
5.5 | 0.948 | 0.00754 | -0.064 | 125.697
6 | 0.992 | 0.01103 | -0.064 | 89.924
6.5 | 1.044 | 0.01151 | -0.065 | 90.77
7 | 1.095 | 0.012 | -0.065 | 91.233
7.5 | 1.143 | 0.01254 | -0.066 | 91.137
8 | 1.189 | 0.01311 | -0.066 | 90.716
8.5 | 1.232 | 0.01375 | -0.067 | 89.64
9 | 1.273 | 0.01439 | -0.067 | 88.475
9.5 | 1.311 | 0.01506 | -0.068 | 87.014
10 | 1.345 | 0.0158 | -0.068 | 85.132
10.5 | 1.376 | 0.01661 | -0.069 | 82.868
11 | 1.404 | 0.01741 | -0.069 | 80.606
11.5 | 1.427 | 0.01845 | -0.07 | 77.362
12 | 1.447 | 0.01952 | -0.07 | 74.11
12.5 | 1.459 | 0.02067 | -0.07 | 70.57
13 | 1.466 | 0.02186 | -0.071 | 67.073
13.5 | 1.468 | 0.02323 | -0.071 | 63.189
14 | 1.465 | 0.02477 | -0.071 | 59.16
14.5 | 1.458 | 0.02631 | -0.072 | 55.412
15 | 1.445 | 0.02845 | -0.072 | 50.793
15.5 | 1.429 | 0.03062 | -0.072 | 46.662
16 | 1.409 | 0.03262 | -0.072 | 43.212
16.5 | 1.385 | 0.03578 | -0.072 | 38.706
17 | 1.358 | 0.03883 | -0.072 | 34.972
17.5 | 1.324 | 0.04328 | -0.072 | 30.594
18 | 1.284 | 0.04851 | -0.072 | 26.477
18.5 | 1.242 | 0.05507 | -0.071 | 22.552

## 66. Re 4M Mach 0.00 (2)
BIGFOIL.COM POLAR EXPORT
NACA64-316 a=0.8
NACA64-316 a=0.8 |  |  |  | Cl Max: | 1.6763 | at alpha= | 20 | deg
XFOIL ncrit=9 |  |  |  | L/D Max: | 130.284 | at alpha= | 3.5 | deg
Re: | 4000000 |  |  | Cd Min: | 0.06548 | at alpha= | 20 | deg
Mach: | 0 |  |  | Cl=0 at alpha= | -2.3495 | deg
|  |  |  | @ Cl=0.1, Cd= | 0.0046597
|  |  |  | @ Cl=0.4, Cd= | 0.0046938
|  |  |  | @ Cl=0.6, Cd= | 0.0050016
alpha (deg) | Cl | Cd | Cm | Cl/Cd
-20 | -1.4101 | 0.04924 | -0.0671 | -28.6373
-19.5 | -1.41 | 0.04384 | -0.0687 | -32.1624
-19 | -1.4001 | 0.03975 | -0.0697 | -35.2226
-18.5 | -1.3873 | 0.03616 | -0.0702 | -38.3656
-18 | -1.376 | 0.03266 | -0.0703 | -42.131
-17.5 | -1.3585 | 0.02982 | -0.0702 | -45.5567
-16 | -1.2861 | 0.02235 | -0.0708 | -57.5436
-15.5 | -1.2752 | 0.01994 | -0.0683 | -63.9519
-14.5 | -1.2354 | 0.01673 | -0.063 | -73.8434
-14 | -1.2188 | 0.01552 | -0.0586 | -78.5309
-13.5 | -1.1904 | 0.01473 | -0.0551 | -80.8147
-13 | -1.1503 | 0.01401 | -0.0535 | -82.1056
-12.5 | -1.1061 | 0.01335 | -0.0525 | -82.8539
-12 | -1.0593 | 0.01277 | -0.0517 | -82.9522
-11.5 | -1.0106 | 0.01225 | -0.0512 | -82.498
-10.5 | -0.9129 | 0.01096 | -0.0502 | -83.2938
-10 | -0.8606 | 0.01051 | -0.0502 | -81.8839
-9.5 | -0.8071 | 0.01012 | -0.0503 | -79.753
-9 | -0.7527 | 0.00977 | -0.0505 | -77.042
-8.5 | -0.6988 | 0.00931 | -0.0506 | -75.0591
-8 | -0.6437 | 0.00895 | -0.0509 | -71.9218
-7 | -0.5313 | 0.00839 | -0.0518 | -63.3254
-6.5 | -0.4749 | 0.00805 | -0.0522 | -58.9938
-6 | -0.4177 | 0.00782 | -0.0528 | -53.4143
-5.5 | -0.3605 | 0.00757 | -0.0533 | -47.6222
-5 | -0.3029 | 0.00733 | -0.0539 | -41.3233
-4.5 | -0.2454 | 0.00707 | -0.0546 | -34.71
-4 | -0.1882 | 0.00672 | -0.0552 | -28.006
-3.5 | -0.1308 | 0.00635 | -0.0559 | -20.5984
-3 | -0.0739 | 0.00582 | -0.0566 | -12.6976
-2.5 | -0.0174 | 0.0052 | -0.0573 | -3.3462
-2 | 0.0404 | 0.00475 | -0.0581 | 8.5053
-1.5 | 0.0994 | 0.00466 | -0.059 | 21.3305
-1 | 0.1589 | 0.00463 | -0.0598 | 34.3197
-0.5 | 0.2182 | 0.00463 | -0.0606 | 47.1274
0 | 0.2777 | 0.00461 | -0.0614 | 60.2386
0.5 | 0.3369 | 0.00465 | -0.0622 | 72.4516
1 | 0.3963 | 0.00469 | -0.0631 | 84.4989
1.5 | 0.4554 | 0.00475 | -0.0638 | 95.8737
2 | 0.5142 | 0.00484 | -0.0646 | 106.2397
2.5 | 0.5726 | 0.00495 | -0.0652 | 115.6768
3 | 0.631 | 0.00506 | -0.0659 | 124.7036
3.5 | 0.6879 | 0.00528 | -0.0664 | 130.2841
4 | 0.7423 | 0.00573 | -0.0665 | 129.5462
4.5 | 0.7902 | 0.00671 | -0.0656 | 117.7645
5 | 0.8374 | 0.00764 | -0.0647 | 109.6073
5.5 | 0.8852 | 0.00843 | -0.0637 | 105.0059
6 | 0.9334 | 0.00909 | -0.0628 | 102.6843
6.5 | 0.981 | 0.00971 | -0.0618 | 101.0299
7 | 1.0278 | 0.01031 | -0.0606 | 99.6896
7.5 | 1.0751 | 0.0108 | -0.0595 | 99.5463
8 | 1.1211 | 0.01128 | -0.0582 | 99.3883
8.5 | 1.1645 | 0.01179 | -0.0565 | 98.7701
9 | 1.2025 | 0.01227 | -0.0537 | 98.0033
9.5 | 1.233 | 0.01287 | -0.0496 | 95.8042
10 | 1.2625 | 0.01366 | -0.0458 | 92.4231
10.5 | 1.2959 | 0.0144 | -0.0429 | 89.9931
11 | 1.3273 | 0.0153 | -0.0399 | 86.7516
11.5 | 1.3547 | 0.01645 | -0.0366 | 82.3526
12 | 1.3832 | 0.01754 | -0.0337 | 78.8597
12.5 | 1.4135 | 0.01855 | -0.0313 | 76.1995
13 | 1.4414 | 0.02003 | -0.0289 | 71.9621
13.5 | 1.4662 | 0.02178 | -0.0265 | 67.3186
14 | 1.488 | 0.02386 | -0.0241 | 62.3638
14.5 | 1.513 | 0.02581 | -0.0222 | 58.6207
15 | 1.5357 | 0.02803 | -0.0205 | 54.7877
15.5 | 1.557 | 0.03047 | -0.0189 | 51.0994
16 | 1.5772 | 0.03314 | -0.0175 | 47.592
16.5 | 1.5935 | 0.03627 | -0.0163 | 43.9344
17 | 1.608 | 0.03972 | -0.0152 | 40.4834
17.5 | 1.621 | 0.04345 | -0.0145 | 37.3072
18 | 1.6354 | 0.04721 | -0.0141 | 34.641
18.5 | 1.6494 | 0.05116 | -0.0141 | 32.24
19 | 1.6601 | 0.05557 | -0.0142 | 29.874
19.5 | 1.67 | 0.06024 | -0.0147 | 27.7224
20 | 1.6763 | 0.06548 | -0.0155 | 25.6002

## 67. Re 4M Mach 0.10 (1)
BIGFOIL.COM POLAR EXPORT
NACA64-316 a=0.8
NACA64-316 a=0.8 |  |  |  | Cl Max: | 1.457 | at alpha= | 13 | deg
JavaFoil+Calcfoil stall+Eppler ext transition |  |  |  | L/D Max: | 143.404 | at alpha= | 5 | deg
Re: | 4000000 |  |  | Cd Min: | 0.00531 | at alpha= | -2.5 | deg
Mach: | 0.1 |  |  | Cl=0 at alpha= | -2.3629 | deg
|  |  |  | @ Cl=0.1, Cd= | 0.00533
|  |  |  | @ Cl=0.4, Cd= | 0.0055007
|  |  |  | @ Cl=0.6, Cd= | 0.005721
alpha (deg) | Cl | Cd | Cm | Cl/Cd
-20 | -0.809 | 0.15743 | -0.017 | -5.138
-19.5 | -0.835 | 0.14527 | -0.018 | -5.749
-19 | -0.858 | 0.13911 | -0.019 | -6.168
-18.5 | -0.881 | 0.12961 | -0.019 | -6.799
-18 | -0.903 | 0.12021 | -0.02 | -7.511
-17.5 | -0.93 | 0.10313 | -0.023 | -9.02
-17 | -0.959 | 0.08231 | -0.026 | -11.645
-16.5 | -1.004 | 0.05448 | -0.029 | -18.428
-16 | -1.019 | 0.04531 | -0.03 | -22.492
-15.5 | -1.032 | 0.03741 | -0.032 | -27.585
-15 | -1.039 | 0.0314 | -0.033 | -33.084
-14.5 | -1.038 | 0.02779 | -0.034 | -37.356
-14 | -1.036 | 0.02376 | -0.035 | -43.599
-13.5 | -1.024 | 0.02178 | -0.036 | -47.032
-13 | -1.01 | 0.01964 | -0.037 | -51.433
-12.5 | -0.99 | 0.01818 | -0.037 | -54.474
-12 | -0.967 | 0.01662 | -0.038 | -58.208
-11.5 | -0.94 | 0.01531 | -0.039 | -61.422
-11 | -0.91 | 0.01408 | -0.04 | -64.644
-10.5 | -0.876 | 0.01299 | -0.041 | -67.47
-10 | -0.839 | 0.012 | -0.042 | -69.912
-9.5 | -0.799 | 0.01121 | -0.043 | -71.251
-9 | -0.756 | 0.01066 | -0.044 | -70.901
-8.5 | -0.714 | 0.01001 | -0.045 | -71.329
-8 | -0.662 | 0.00962 | -0.046 | -68.762
-7.5 | -0.608 | 0.00918 | -0.047 | -66.188
-7 | -0.553 | 0.00883 | -0.047 | -62.578
-6.5 | -0.496 | 0.00859 | -0.048 | -57.725
-6 | -0.439 | 0.00838 | -0.049 | -52.338
-5.5 | -0.38 | 0.0081 | -0.049 | -46.889
-5 | -0.321 | 0.008 | -0.05 | -40.098
-4.5 | -0.261 | 0.00779 | -0.051 | -33.447
-4 | -0.2 | 0.00584 | -0.052 | -34.291
-3.5 | -0.139 | 0.00535 | -0.052 | -26.028
-3 | -0.078 | 0.00532 | -0.053 | -14.659
-2.5 | -0.017 | 0.00531 | -0.054 | -3.135
-2 | 0.045 | 0.00533 | -0.054 | 8.412
-1.5 | 0.107 | 0.00533 | -0.055 | 19.989
-1 | 0.168 | 0.00537 | -0.056 | 31.347
-0.5 | 0.23 | 0.00544 | -0.057 | 42.265
0 | 0.291 | 0.00543 | -0.057 | 53.69
0.5 | 0.353 | 0.00544 | -0.058 | 64.881
1 | 0.415 | 0.00552 | -0.059 | 75.047
1.5 | 0.476 | 0.00557 | -0.059 | 85.502
2 | 0.538 | 0.00565 | -0.06 | 95.203
2.5 | 0.599 | 0.00572 | -0.061 | 104.638
3 | 0.66 | 0.00578 | -0.061 | 114.253
3.5 | 0.718 | 0.00582 | -0.062 | 123.332
4 | 0.778 | 0.00597 | -0.063 | 130.263
4.5 | 0.837 | 0.00609 | -0.063 | 137.485
5 | 0.895 | 0.00624 | -0.064 | 143.404
5.5 | 0.953 | 0.00767 | -0.065 | 124.192
6 | 0.996 | 0.01114 | -0.065 | 89.421
6.5 | 1.049 | 0.0116 | -0.065 | 90.367
7 | 1.099 | 0.0121 | -0.066 | 90.866
7.5 | 1.147 | 0.01269 | -0.066 | 90.391
8 | 1.193 | 0.01326 | -0.067 | 89.931
8.5 | 1.236 | 0.01388 | -0.067 | 89.028
9 | 1.276 | 0.01454 | -0.068 | 87.745
9.5 | 1.313 | 0.01523 | -0.068 | 86.212
10 | 1.347 | 0.01599 | -0.069 | 84.222
10.5 | 1.377 | 0.01679 | -0.069 | 81.978
11 | 1.403 | 0.01766 | -0.069 | 79.456
11.5 | 1.425 | 0.01872 | -0.07 | 76.135
12 | 1.443 | 0.01983 | -0.07 | 72.758
12.5 | 1.453 | 0.02103 | -0.071 | 69.069
13 | 1.457 | 0.02228 | -0.071 | 65.398
13.5 | 1.456 | 0.02372 | -0.071 | 61.373
14 | 1.449 | 0.02548 | -0.072 | 56.873
14.5 | 1.437 | 0.02724 | -0.072 | 52.762
15 | 1.421 | 0.02928 | -0.072 | 48.533
15.5 | 1.4 | 0.03161 | -0.072 | 44.301
16 | 1.375 | 0.03426 | -0.072 | 40.144
16.5 | 1.347 | 0.03727 | -0.072 | 36.132
17 | 1.313 | 0.04111 | -0.072 | 31.949
17.5 | 1.273 | 0.04662 | -0.072 | 27.302
18 | 1.229 | 0.05186 | -0.072 | 23.707

## 68. Re 4M Mach 0.10 (2)
BIGFOIL.COM POLAR EXPORT
NACA64-316 a=0.8
NACA64-316 a=0.8 |  |  |  | Cl Max: | 1.6653 | at alpha= | 20 | deg
XFOIL ncrit=9 |  |  |  | L/D Max: | 130.604 | at alpha= | 3.5 | deg
Re: | 4000000 |  |  | Cd Min: | 0.06952 | at alpha= | 20 | deg
Mach: | 0.1 |  |  | Cl=0 at alpha= | -2.3528 | deg
|  |  |  | @ Cl=0.1, Cd= | 0.0046699
|  |  |  | @ Cl=0.4, Cd= | 0.0047013
|  |  |  | @ Cl=0.6, Cd= | 0.0050046
alpha (deg) | Cl | Cd | Cm | Cl/Cd
-20 | -1.3838 | 0.05453 | -0.0674 | -25.3769
-19.5 | -1.3881 | 0.0483 | -0.0697 | -28.7391
-19 | -1.3825 | 0.04344 | -0.0711 | -31.8255
-18.5 | -1.3721 | 0.03932 | -0.0719 | -34.8957
-18 | -1.3634 | 0.03533 | -0.0723 | -38.5904
-17.5 | -1.349 | 0.03204 | -0.0724 | -42.1036
-16 | -1.2904 | 0.02379 | -0.0714 | -54.2413
-15.5 | -1.2649 | 0.02132 | -0.0716 | -59.3293
-15 | -1.2498 | 0.01922 | -0.0689 | -65.026
-14.5 | -1.2295 | 0.01752 | -0.0663 | -70.1769
-14 | -1.2103 | 0.01608 | -0.0628 | -75.2674
-13.5 | -1.1922 | 0.01511 | -0.0579 | -78.9014
-13 | -1.1546 | 0.01433 | -0.0557 | -80.5722
-12.5 | -1.1117 | 0.01361 | -0.0543 | -81.6826
-12 | -1.0654 | 0.01298 | -0.0533 | -82.0801
-11.5 | -1.0164 | 0.01246 | -0.0526 | -81.573
-11 | -0.9693 | 0.0117 | -0.0517 | -82.8462
-10 | -0.8664 | 0.01063 | -0.0511 | -81.5052
-9.5 | -0.8126 | 0.01022 | -0.0511 | -79.5108
-9 | -0.7579 | 0.00984 | -0.0512 | -77.0224
-8.5 | -0.7034 | 0.0094 | -0.0513 | -74.8298
-8 | -0.6481 | 0.00901 | -0.0515 | -71.9312
-7.5 | -0.5918 | 0.0087 | -0.0518 | -68.023
-7 | -0.5348 | 0.00844 | -0.0523 | -63.3649
-6.5 | -0.4781 | 0.0081 | -0.0527 | -59.0247
-6 | -0.4205 | 0.00785 | -0.0532 | -53.5669
-5.5 | -0.3629 | 0.0076 | -0.0537 | -47.75
-5 | -0.3049 | 0.00737 | -0.0543 | -41.3704
-4.5 | -0.2469 | 0.0071 | -0.0549 | -34.7746
-4 | -0.1893 | 0.00675 | -0.0555 | -28.0444
-3.5 | -0.1316 | 0.00638 | -0.0562 | -20.627
-3 | -0.0743 | 0.00586 | -0.0569 | -12.6792
-2 | 0.0405 | 0.00476 | -0.0585 | 8.5084
-1.5 | 0.0999 | 0.00467 | -0.0593 | 21.3919
-1 | 0.1598 | 0.00464 | -0.0601 | 34.4397
-0.5 | 0.2195 | 0.00464 | -0.0609 | 47.306
0 | 0.2793 | 0.00463 | -0.0618 | 60.324
0.5 | 0.339 | 0.00466 | -0.0626 | 72.7468
1 | 0.3987 | 0.0047 | -0.0634 | 84.8298
1.5 | 0.4582 | 0.00476 | -0.0642 | 96.2605
2 | 0.5173 | 0.00485 | -0.0649 | 106.6598
2.5 | 0.5762 | 0.00496 | -0.0656 | 116.1694
3 | 0.6349 | 0.00507 | -0.0662 | 125.2268
3.5 | 0.6922 | 0.0053 | -0.0667 | 130.6038
4.5 | 0.7946 | 0.00676 | -0.0658 | 117.5444
5 | 0.8417 | 0.00771 | -0.0647 | 109.1699
5.5 | 0.8899 | 0.00849 | -0.0638 | 104.8174
6 | 0.9382 | 0.00915 | -0.0628 | 102.5355
6.5 | 0.9854 | 0.0098 | -0.0616 | 100.551
7 | 1.0324 | 0.01039 | -0.0603 | 99.3648
7.5 | 1.0795 | 0.01089 | -0.0591 | 99.1276
8 | 1.1254 | 0.01137 | -0.0576 | 98.9798
8.5 | 1.1676 | 0.01192 | -0.0555 | 97.953
9 | 1.2017 | 0.0124 | -0.0519 | 96.9113
9.5 | 1.2327 | 0.01307 | -0.0479 | 94.3152
10 | 1.2633 | 0.01389 | -0.0443 | 90.9503
10.5 | 1.2967 | 0.01469 | -0.0413 | 88.2709
11 | 1.3278 | 0.01566 | -0.0383 | 84.7893
11.5 | 1.3542 | 0.01693 | -0.0348 | 79.9882
12 | 1.3837 | 0.01804 | -0.032 | 76.7018
14 | 1.488 | 0.02476 | -0.0224 | 60.0969
14.5 | 1.5127 | 0.02684 | -0.0205 | 56.3599
15 | 1.5345 | 0.02925 | -0.0187 | 52.4615
15.5 | 1.555 | 0.03191 | -0.0171 | 48.7308
16 | 1.5744 | 0.03478 | -0.0158 | 45.2674
16.5 | 1.5894 | 0.03818 | -0.0146 | 41.6291
17 | 1.6011 | 0.04206 | -0.0136 | 38.067
17.5 | 1.6177 | 0.04563 | -0.0131 | 35.4526
18 | 1.6313 | 0.04963 | -0.0128 | 32.8692
18.5 | 1.6445 | 0.05381 | -0.0128 | 30.5612
19 | 1.6537 | 0.05862 | -0.0131 | 28.2105
19.5 | 1.6611 | 0.06378 | -0.0138 | 26.0442
20 | 1.6653 | 0.06952 | -0.0149 | 23.9543

## 69. Re 4M Mach 0.25 (1)
BIGFOIL.COM POLAR EXPORT
NACA64-316 a=0.8
NACA64-316 a=0.8 |  |  |  | Cl Max: | 1.404 | at alpha= | 12 | deg
JavaFoil+Calcfoil stall+Eppler ext transition |  |  |  | L/D Max: | 144.305 | at alpha= | 5 | deg
Re: | 4000000 |  |  | Cd Min: | 0.00535 | at alpha= | -3 | deg
Mach: | 0.25 |  |  | Cl=0 at alpha= | -2.3651 | deg
|  |  |  | @ Cl=0.1, Cd= | 0.0054006
|  |  |  | @ Cl=0.4, Cd= | 0.0055511
|  |  |  | @ Cl=0.6, Cd= | 0.00576
alpha (deg) | Cl | Cd | Cm | Cl/Cd
-18 | -0.616 | 0.15186 | -0.016 | -4.055
-17.5 | -0.665 | 0.14256 | -0.017 | -4.667
-17 | -0.701 | 0.13258 | -0.018 | -5.291
-16.5 | -0.735 | 0.12305 | -0.019 | -5.973
-16 | -0.765 | 0.11252 | -0.02 | -6.802
-15.5 | -0.792 | 0.10203 | -0.022 | -7.766
-15 | -0.811 | 0.09664 | -0.023 | -8.392
-14.5 | -0.834 | 0.0841 | -0.025 | -9.917
-14 | -0.924 | 0.03611 | -0.034 | -25.6
-13.5 | -0.946 | 0.0276 | -0.036 | -34.284
-13 | -0.95 | 0.02433 | -0.037 | -39.037
-12.5 | -0.947 | 0.02141 | -0.038 | -44.258
-12 | -0.939 | 0.01887 | -0.039 | -49.753
-11.5 | -0.922 | 0.0171 | -0.04 | -53.928
-11 | -0.899 | 0.01586 | -0.041 | -56.663
-10.5 | -0.732 | 0.07466 | -0.024 | -9.809
-10 | -0.836 | 0.01339 | -0.043 | -62.404
-9.5 | -0.8 | 0.01224 | -0.044 | -65.389
-9 | -0.76 | 0.01138 | -0.045 | -66.76
-8.5 | -0.716 | 0.01068 | -0.046 | -67.112
-8 | -0.67 | 0.00953 | -0.047 | -70.304
-7.5 | -0.621 | 0.00958 | -0.048 | -64.815
-7 | -0.565 | 0.00914 | -0.049 | -61.841
-6.5 | -0.508 | 0.00886 | -0.049 | -57.325
-6 | -0.449 | 0.00855 | -0.05 | -52.582
-5.5 | -0.39 | 0.00834 | -0.051 | -46.698
-5 | -0.329 | 0.00814 | -0.052 | -40.438
-4.5 | -0.268 | 0.00789 | -0.052 | -33.923
-4 | -0.206 | 0.006 | -0.053 | -34.249
-3.5 | -0.143 | 0.00538 | -0.054 | -26.598
-3 | -0.08 | 0.00535 | -0.054 | -14.985
-2.5 | -0.017 | 0.00535 | -0.055 | -3.197
-2 | 0.046 | 0.00535 | -0.056 | 8.61
-1.5 | 0.11 | 0.00541 | -0.057 | 20.241
-1 | 0.173 | 0.00541 | -0.057 | 31.931
-0.5 | 0.236 | 0.00548 | -0.058 | 43.111
0 | 0.3 | 0.0055 | -0.059 | 54.437
0.5 | 0.363 | 0.00551 | -0.06 | 65.86
1 | 0.426 | 0.00558 | -0.06 | 76.331
1.5 | 0.489 | 0.00563 | -0.061 | 86.924
2 | 0.552 | 0.0057 | -0.062 | 96.973
2.5 | 0.616 | 0.00578 | -0.062 | 106.582
3 | 0.679 | 0.00583 | -0.063 | 116.343
3.5 | 0.738 | 0.00594 | -0.064 | 124.273
4 | 0.799 | 0.00608 | -0.064 | 131.438
4.5 | 0.859 | 0.00624 | -0.065 | 137.806
5 | 0.919 | 0.00637 | -0.066 | 144.305
5.5 | 0.973 | 0.00736 | -0.066 | 132.208
6 | 1.019 | 0.0116 | -0.066 | 87.862
6.5 | 1.072 | 0.01212 | -0.067 | 88.438
7 | 1.122 | 0.0127 | -0.067 | 88.345
7.5 | 1.17 | 0.01336 | -0.068 | 87.555
8 | 1.214 | 0.01402 | -0.068 | 86.568
8.5 | 1.254 | 0.01473 | -0.069 | 85.133
9 | 1.291 | 0.0155 | -0.069 | 83.298
9.5 | 1.323 | 0.01631 | -0.07 | 81.127
10 | 1.351 | 0.01723 | -0.07 | 78.401
10.5 | 1.373 | 0.01813 | -0.071 | 75.757
11 | 1.39 | 0.0193 | -0.071 | 72.023
11.5 | 1.4 | 0.02062 | -0.072 | 67.881
12 | 1.404 | 0.02199 | -0.072 | 63.833
12.5 | 1.394 | 0.02358 | -0.072 | 59.106
13 | 1.375 | 0.02541 | -0.073 | 54.126
13.5 | 1.348 | 0.02739 | -0.073 | 49.212
14 | 1.311 | 0.03004 | -0.073 | 43.637
14.5 | 1.265 | 0.03327 | -0.073 | 38.024
15 | 1.21 | 0.03744 | -0.073 | 32.331
15.5 | 1.145 | 0.04361 | -0.072 | 26.259
16 | 1.065 | 0.05507 | -0.07 | 19.336
16.5 | 0.955 | 0.08422 | -0.063 | 11.34
17 | 0.843 | 0.12798 | -0.049 | 6.59

## 70. Re 4M Mach 0.25 (2)
BIGFOIL.COM POLAR EXPORT
NACA64-316 a=0.8
NACA64-316 a=0.8 |  |  |  | Cl Max: | 1.5953 | at alpha= | 18.5 | deg
XFOIL ncrit=9 |  |  |  | L/D Max: | 133.371 | at alpha= | 3.5 | deg
Re: | 4000000 |  |  | Cd Min: | 0.12837 | at alpha= | -20 | deg
Mach: | 0.25 |  |  | Cl=0 at alpha= | -2.3479 | deg
|  |  |  | @ Cl=0.1, Cd= | 0.0047163
|  |  |  | @ Cl=0.4, Cd= | 0.0047603
|  |  |  | @ Cl=0.6, Cd= | 0.0050274
alpha (deg) | Cl | Cd | Cm | Cl/Cd
-20 | -0.9805 | 0.12837 | -0.0309 | -7.6381
-19.5 | -1.0643 | 0.10535 | -0.0464 | -10.1025
-19 | -1.151 | 0.08372 | -0.0606 | -13.7482
-18.5 | -1.169 | 0.07347 | -0.0666 | -15.9113
-18 | -1.1955 | 0.06289 | -0.0724 | -19.0094
-17.5 | -1.2183 | 0.05364 | -0.0767 | -22.7125
-17 | -1.231 | 0.04621 | -0.0794 | -26.6393
-15.5 | -1.2153 | 0.0311 | -0.0825 | -39.0772
-15 | -1.1841 | 0.02784 | -0.0843 | -42.5323
-14.5 | -1.185 | 0.02403 | -0.0818 | -49.3134
-14 | -1.1746 | 0.02109 | -0.0791 | -55.6946
-13.5 | -1.1551 | 0.01885 | -0.0762 | -61.2785
-13 | -1.1318 | 0.01706 | -0.0732 | -66.3423
-12.5 | -1.1124 | 0.01555 | -0.0688 | -71.537
-12 | -1.0868 | 0.01457 | -0.0639 | -74.5916
-11.5 | -1.044 | 0.01371 | -0.0615 | -76.1488
-11 | -0.9961 | 0.01298 | -0.0597 | -76.7411
-10.5 | -0.9467 | 0.01223 | -0.0582 | -77.408
-10 | -0.8968 | 0.0114 | -0.0568 | -78.6667
-9.5 | -0.8423 | 0.01084 | -0.056 | -77.703
-9 | -0.7863 | 0.01034 | -0.0555 | -76.0445
-8.5 | -0.729 | 0.00991 | -0.0552 | -73.5621
-8 | -0.672 | 0.0094 | -0.055 | -71.4894
-7.5 | -0.6139 | 0.00899 | -0.0549 | -68.287
-7 | -0.5549 | 0.00867 | -0.055 | -64.0023
-6.5 | -0.4955 | 0.00836 | -0.0552 | -59.2703
-6 | -0.436 | 0.00803 | -0.0555 | -54.2964
-5.5 | -0.3758 | 0.00778 | -0.0559 | -48.3033
-5 | -0.3158 | 0.00752 | -0.0564 | -41.9947
-4.5 | -0.2555 | 0.00727 | -0.0569 | -35.1444
-4 | -0.1958 | 0.00692 | -0.0574 | -28.2948
-3.5 | -0.1361 | 0.00653 | -0.058 | -20.8423
-3 | -0.0769 | 0.00602 | -0.0587 | -12.7741
-2.5 | -0.0181 | 0.00534 | -0.0594 | -3.3895
-2 | 0.0414 | 0.00484 | -0.0602 | 8.5537
-1.5 | 0.103 | 0.00471 | -0.061 | 21.8684
-0.5 | 0.2267 | 0.00467 | -0.0627 | 48.5439
0 | 0.2883 | 0.0047 | -0.0635 | 61.3404
0.5 | 0.3504 | 0.00472 | -0.0644 | 74.2373
1 | 0.4119 | 0.00477 | -0.0652 | 86.3522
1.5 | 0.4737 | 0.00483 | -0.066 | 98.0745
2 | 0.535 | 0.0049 | -0.0667 | 109.1837
2.5 | 0.5959 | 0.00502 | -0.0674 | 118.7052
3 | 0.6568 | 0.00513 | -0.068 | 128.0312
3.5 | 0.7162 | 0.00537 | -0.0684 | 133.3706
4 | 0.7717 | 0.00591 | -0.0682 | 130.5753
4.5 | 0.8194 | 0.00699 | -0.0668 | 117.2246
5 | 0.8661 | 0.00803 | -0.0652 | 107.858
5.5 | 0.9143 | 0.00883 | -0.0637 | 103.5447
6 | 0.9623 | 0.00954 | -0.0621 | 100.87
6.5 | 1.0082 | 0.01027 | -0.0601 | 98.1694
7 | 1.0543 | 0.01087 | -0.0581 | 96.9917
7.5 | 1.0992 | 0.01142 | -0.0558 | 96.2522
8 | 1.1344 | 0.01194 | -0.0517 | 95.0084
8.5 | 1.1669 | 0.01265 | -0.0473 | 92.2451
9 | 1.2017 | 0.01342 | -0.0437 | 89.5455
9.5 | 1.2333 | 0.01444 | -0.0398 | 85.4086
10 | 1.2676 | 0.01543 | -0.0366 | 82.1517
10.5 | 1.2996 | 0.01662 | -0.0332 | 78.1949
11 | 1.3268 | 0.01815 | -0.0296 | 73.1019
11.5 | 1.3572 | 0.01963 | -0.0266 | 69.1391
12 | 1.3849 | 0.02125 | -0.0235 | 65.1718
13 | 1.4336 | 0.02559 | -0.0181 | 56.0219
13.5 | 1.4593 | 0.02797 | -0.0159 | 52.1738
14 | 1.4829 | 0.03064 | -0.0139 | 48.3975
14.5 | 1.5047 | 0.03362 | -0.012 | 44.7561
15 | 1.5225 | 0.03708 | -0.0104 | 41.0599
15.5 | 1.5387 | 0.04087 | -0.009 | 37.6486
16 | 1.5487 | 0.04539 | -0.008 | 34.1199
16.5 | 1.5614 | 0.04993 | -0.0073 | 31.2718
17 | 1.5746 | 0.05459 | -0.0071 | 28.8441
17.5 | 1.5866 | 0.05959 | -0.0072 | 26.6253
18 | 1.59 | 0.06576 | -0.0079 | 24.1788
18.5 | 1.5953 | 0.07197 | -0.0089 | 22.1662
19 | 1.5929 | 0.07936 | -0.0108 | 20.0718
19.5 | 1.5765 | 0.08896 | -0.014 | 17.7214
20 | 1.5703 | 0.09756 | -0.0173 | 16.0957

## 71. Re 4M Mach 0.50 (1)
BIGFOIL.COM POLAR EXPORT
NACA64-316 a=0.8
NACA64-316 a=0.8 |  |  |  | Cl Max: | 1.24 | at alpha= | 8 | deg
JavaFoil+Calcfoil stall+Eppler ext transition |  |  |  | L/D Max: | 150.057 | at alpha= | 4.5 | deg
Re: | 4000000 |  |  | Cd Min: | 0.00557 | at alpha= | -2 | deg
Mach: | 0.5 |  |  | Cl=0 at alpha= | -2.3662 | deg
|  |  |  | @ Cl=0.1, Cd= | 0.0055906
|  |  |  | @ Cl=0.4, Cd= | 0.0058324
|  |  |  | @ Cl=0.6, Cd= | 0.0060323
alpha (deg) | Cl | Cd | Cm | Cl/Cd
-20 | -0.989 | 0.16502 | -0.021 | -5.99
-19.5 | -0.96 | 0.15589 | -0.021 | -6.159
-19 | -0.93 | 0.15461 | -0.02 | -6.013
-18.5 | -0.902 | 0.14717 | -0.021 | -6.129
-18 | -0.874 | 0.14509 | -0.021 | -6.026
-17.5 | -0.849 | 0.14099 | -0.022 | -6.019
-17 | -0.82 | 0.13948 | -0.022 | -5.878
-16.5 | -0.79 | 0.13032 | -0.021 | -6.066
-16 | -0.763 | 0.12531 | -0.021 | -6.087
-15.5 | -0.735 | 0.12082 | -0.022 | -6.087
-15 | -0.708 | 0.11641 | -0.022 | -6.086
-14.5 | -0.679 | 0.11151 | -0.022 | -6.088
-14 | -0.651 | 0.10864 | -0.022 | -5.993
-13.5 | -0.624 | 0.10493 | -0.022 | -5.943
-13 | -0.596 | 0.10049 | -0.023 | -5.931
-12.5 | -0.568 | 0.09464 | -0.022 | -6.001
-12 | -0.54 | 0.08541 | -0.022 | -6.321
-11.5 | -0.512 | 0.07963 | -0.023 | -6.435
-11 | -0.485 | 0.07226 | -0.024 | -6.708
-10.5 | -0.457 | 0.06619 | -0.025 | -6.909
-10 | -0.428 | 0.07186 | -0.023 | -5.959
-9.5 | -0.401 | 0.0639 | -0.024 | -6.271
-9 | -0.497 | 0.05594 | -0.028 | -8.89
-8.5 | -0.659 | 0.01617 | -0.049 | -40.761
-8 | -0.657 | 0.01408 | -0.05 | -46.636
-7.5 | -0.63 | 0.01271 | -0.052 | -49.576
-7 | -0.591 | 0.01152 | -0.053 | -51.266
-6.5 | -0.542 | 0.01057 | -0.054 | -51.297
-6 | -0.488 | 0.00993 | -0.055 | -49.1
-5.5 | -0.43 | 0.00933 | -0.057 | -46.113
-5 | -0.365 | 0.00902 | -0.058 | -40.421
-4.5 | -0.297 | 0.0086 | -0.058 | -34.589
-4 | -0.229 | 0.00837 | -0.059 | -27.351
-3.5 | -0.159 | 0.00811 | -0.06 | -19.655
-3 | -0.089 | 0.00558 | -0.061 | -16.021
-2.5 | -0.019 | 0.00558 | -0.062 | -3.419
-2 | 0.052 | 0.00557 | -0.063 | 9.248
-1.5 | 0.122 | 0.0056 | -0.063 | 21.869
-1 | 0.193 | 0.00564 | -0.064 | 34.287
-0.5 | 0.264 | 0.00568 | -0.065 | 46.525
0 | 0.335 | 0.00575 | -0.066 | 58.227
0.5 | 0.406 | 0.00584 | -0.067 | 69.478
1 | 0.476 | 0.00586 | -0.067 | 81.299
1.5 | 0.547 | 0.00598 | -0.068 | 91.55
2 | 0.618 | 0.00605 | -0.069 | 102.066
2.5 | 0.688 | 0.00618 | -0.07 | 111.399
3 | 0.759 | 0.00627 | -0.071 | 120.936
3.5 | 0.823 | 0.0065 | -0.071 | 126.611
4 | 0.891 | 0.00676 | -0.072 | 131.843
4.5 | 0.952 | 0.00634 | -0.073 | 150.057
5 | 1.008 | 0.00865 | -0.073 | 116.429
5.5 | 1.057 | 0.01329 | -0.073 | 79.516
6 | 1.111 | 0.01411 | -0.073 | 78.788
6.5 | 1.161 | 0.01502 | -0.074 | 77.316
7 | 1.203 | 0.01603 | -0.074 | 75.066
7.5 | 1.231 | 0.01716 | -0.075 | 71.745
8 | 1.24 | 0.01843 | -0.075 | 67.31
8.5 | 1.216 | 0.02007 | -0.076 | 60.552
9 | 1.095 | 0.02261 | -0.076 | 48.44
9.5 | 0.66 | 0.06785 | -0.037 | 9.733
10 | 0.813 | 0.02653 | -0.077 | 30.644
10.5 | 0.715 | 0.07406 | -0.038 | 9.652
11 | 0.742 | 0.08469 | -0.038 | 8.761
11.5 | 0.77 | 0.07954 | -0.041 | 9.684
12 | 0.797 | 0.08815 | -0.04 | 9.038
12.5 | 0.825 | 0.09859 | -0.042 | 8.366
13 | 0.851 | 0.09926 | -0.042 | 8.578

## 72. Re 4M Mach 0.50 (2)
BIGFOIL.COM POLAR EXPORT
NACA64-316 a=0.8
NACA64-316 a=0.8 |  |  |  | Cl Max: | 1.2958 | at alpha= | 11.5 | deg
XFOIL ncrit=9 |  |  |  | L/D Max: | 144.003 | at alpha= | 3.5 | deg
Re: | 4000000 |  |  | Cd Min: | 0.15981 | at alpha= | 16.5 | deg
Mach: | 0.5 |  |  | Cl=0 at alpha= | -2.3396 | deg
|  |  |  | @ Cl=0.1, Cd= | 0.0049935
|  |  |  | @ Cl=0.4, Cd= | 0.00499
|  |  |  | @ Cl=0.6, Cd= | 0.0052028
alpha (deg) | Cl | Cd | Cm | Cl/Cd
-14.5 | -0.5109 | 0.13084 | -0.0415 | -3.9048
-14 | -0.5237 | 0.11768 | -0.0498 | -4.4502
-13.5 | -0.5479 | 0.10339 | -0.0592 | -5.2994
-13 | -0.5883 | 0.0877 | -0.0698 | -6.7081
-12.5 | -0.6214 | 0.07313 | -0.0796 | -8.4972
-12 | -0.6506 | 0.06012 | -0.0889 | -10.8217
-11.5 | -0.6841 | 0.04889 | -0.096 | -13.9926
-11 | -0.7209 | 0.03939 | -0.1002 | -18.3016
-10.5 | -0.7511 | 0.03173 | -0.1013 | -23.6716
-10 | -0.7689 | 0.02578 | -0.0997 | -29.8254
-9.5 | -0.7752 | 0.0211 | -0.0962 | -36.7393
-9 | -0.7739 | 0.01731 | -0.0911 | -44.7083
-8.5 | -0.7692 | 0.01448 | -0.0844 | -53.1215
-8 | -0.7453 | 0.0127 | -0.0775 | -58.685
-7.5 | -0.6943 | 0.01143 | -0.0736 | -60.7437
-7 | -0.6363 | 0.01035 | -0.0707 | -61.4783
-6.5 | -0.5709 | 0.00966 | -0.0688 | -59.0994
-6 | -0.5029 | 0.00912 | -0.0676 | -55.1425
-5.5 | -0.4342 | 0.00863 | -0.0667 | -50.3129
-5 | -0.3645 | 0.00824 | -0.0663 | -44.2354
-4.5 | -0.2947 | 0.00791 | -0.0661 | -37.2566
-4 | -0.2249 | 0.00761 | -0.0661 | -29.5532
-3.5 | -0.1559 | 0.00721 | -0.0663 | -21.6227
-3 | -0.0878 | 0.00673 | -0.0667 | -13.0461
-2.5 | -0.0213 | 0.00595 | -0.0672 | -3.5798
-2 | 0.0451 | 0.00511 | -0.0678 | 8.8258
-1.5 | 0.1158 | 0.00496 | -0.0686 | 23.3468
-1 | 0.187 | 0.00496 | -0.0695 | 37.7016
-0.5 | 0.2581 | 0.00493 | -0.0704 | 52.3529
0 | 0.329 | 0.00499 | -0.0713 | 65.9319
0.5 | 0.4004 | 0.00499 | -0.0722 | 80.2405
1 | 0.4715 | 0.00507 | -0.0731 | 92.998
1.5 | 0.5427 | 0.00513 | -0.0739 | 105.7895
2 | 0.6135 | 0.00522 | -0.0745 | 117.5287
2.5 | 0.6843 | 0.00533 | -0.075 | 128.3865
3 | 0.7547 | 0.00547 | -0.0753 | 137.9707
3.5 | 0.8237 | 0.00572 | -0.0753 | 144.0035
4 | 0.8783 | 0.00668 | -0.073 | 131.482
4.5 | 0.9178 | 0.00814 | -0.0683 | 112.7518
5 | 0.9518 | 0.00945 | -0.0625 | 100.7196
5.5 | 0.975 | 0.01045 | -0.0545 | 93.3014
6 | 0.9978 | 0.01182 | -0.0473 | 84.4162
6.5 | 1.029 | 0.01321 | -0.0417 | 77.8955
7 | 1.0665 | 0.01456 | -0.0371 | 73.2486
7.5 | 1.1054 | 0.01602 | -0.0329 | 69.0012
8 | 1.1406 | 0.01783 | -0.0285 | 63.9708
8.5 | 1.1754 | 0.01985 | -0.0244 | 59.2141
9 | 1.2042 | 0.02238 | -0.0201 | 53.807
10 | 1.2604 | 0.02818 | -0.0124 | 44.7268
10.5 | 1.2802 | 0.03198 | -0.0087 | 40.0313
11 | 1.2922 | 0.0366 | -0.0054 | 35.306
11.5 | 1.2958 | 0.04217 | -0.0027 | 30.728
12 | 1.293 | 0.04866 | -0.0007 | 26.5721
12.5 | 1.2823 | 0.05626 | 0.0002 | 22.7924
13 | 1.2651 | 0.06486 | -0.0004 | 19.5051
13.5 | 1.2446 | 0.07506 | -0.003 | 16.5814
14 | 1.2184 | 0.08679 | -0.0077 | 14.0385
14.5 | 1.183 | 0.10072 | -0.015 | 11.7454
15 | 1.1535 | 0.11506 | -0.0237 | 10.0252
15.5 | 1.1262 | 0.12998 | -0.0335 | 8.6644
16 | 1.1029 | 0.14491 | -0.0436 | 7.6109
16.5 | 1.0825 | 0.15981 | -0.0537 | 6.7737

## 73. Re 5M Mach 0.00 (1)
BIGFOIL.COM POLAR EXPORT
NACA64-316 a=0.8
NACA64-316 a=0.8 |  |  |  | Cl Max: | 1.47 | at alpha= | 13.5 | deg
JavaFoil+Calcfoil stall+Eppler ext transition |  |  |  | L/D Max: | 140.659 | at alpha= | 4.5 | deg
Re: | 5000000 |  |  | Cd Min: | 0.00515 | at alpha= | -2 | deg
Mach: | 0 |  |  | Cl=0 at alpha= | -2.3629 | deg
|  |  |  | @ Cl=0.1, Cd= | 0.005177
|  |  |  | @ Cl=0.4, Cd= | 0.0053553
|  |  |  | @ Cl=0.6, Cd= | 0.0055126
alpha (deg) | Cl | Cd | Cm | Cl/Cd
-20 | -0.862 | 0.14437 | -0.018 | -5.968
-19.5 | -0.883 | 0.13634 | -0.019 | -6.479
-19 | -0.905 | 0.12735 | -0.02 | -7.102
-18.5 | -0.934 | 0.10924 | -0.022 | -8.551
-18 | -0.956 | 0.09881 | -0.023 | -9.675
-17.5 | -1.019 | 0.05971 | -0.028 | -17.061
-17 | -1.039 | 0.04803 | -0.029 | -21.644
-16.5 | -1.052 | 0.04089 | -0.03 | -25.725
-16 | -1.059 | 0.03564 | -0.031 | -29.714
-15.5 | -1.063 | 0.03116 | -0.032 | -34.101
-15 | -1.063 | 0.02722 | -0.033 | -39.06
-14.5 | -1.058 | 0.02439 | -0.034 | -43.396
-14 | -1.05 | 0.02157 | -0.035 | -48.705
-13.5 | -1.037 | 0.01974 | -0.036 | -52.516
-13 | -1.019 | 0.01806 | -0.037 | -56.445
-12.5 | -0.997 | 0.01685 | -0.037 | -59.184
-12 | -0.972 | 0.01556 | -0.038 | -62.468
-11.5 | -0.946 | 0.01412 | -0.039 | -66.991
-11 | -0.916 | 0.01289 | -0.04 | -71.107
-10.5 | -0.881 | 0.01194 | -0.041 | -73.814
-10 | -0.842 | 0.01122 | -0.042 | -75.099
-9.5 | -0.801 | 0.01056 | -0.043 | -75.888
-9 | -0.758 | 0.00968 | -0.044 | -78.338
-8.5 | -0.711 | 0.00956 | -0.045 | -74.444
-8 | -0.659 | 0.00917 | -0.046 | -71.902
-7.5 | -0.606 | 0.0088 | -0.046 | -68.802
-7 | -0.55 | 0.00853 | -0.047 | -64.499
-6.5 | -0.494 | 0.00829 | -0.048 | -59.591
-6 | -0.437 | 0.00806 | -0.048 | -54.17
-5.5 | -0.378 | 0.00785 | -0.049 | -48.182
-5 | -0.319 | 0.00767 | -0.05 | -41.622
-4.5 | -0.259 | 0.00751 | -0.051 | -34.558
-4 | -0.199 | 0.00617 | -0.051 | -32.29
-3.5 | -0.139 | 0.00559 | -0.052 | -24.764
-3 | -0.078 | 0.00522 | -0.053 | -14.865
-2.5 | -0.017 | 0.00518 | -0.053 | -3.198
-2 | 0.045 | 0.00515 | -0.054 | 8.663
-1.5 | 0.106 | 0.00518 | -0.055 | 20.479
-1 | 0.167 | 0.00521 | -0.056 | 32.141
-0.5 | 0.229 | 0.00524 | -0.056 | 43.666
0 | 0.29 | 0.00527 | -0.057 | 54.978
0.5 | 0.351 | 0.0053 | -0.058 | 66.276
1 | 0.413 | 0.00537 | -0.058 | 76.872
1.5 | 0.474 | 0.00541 | -0.059 | 87.627
2 | 0.535 | 0.00542 | -0.06 | 98.607
2.5 | 0.596 | 0.00551 | -0.06 | 108.168
3 | 0.657 | 0.00555 | -0.061 | 118.34
3.5 | 0.715 | 0.00568 | -0.062 | 125.836
4 | 0.774 | 0.00582 | -0.062 | 133.14
4.5 | 0.833 | 0.00592 | -0.063 | 140.659
5 | 0.891 | 0.00714 | -0.064 | 124.766
5.5 | 0.948 | 0.00824 | -0.064 | 115.121
6 | 0.993 | 0.01063 | -0.064 | 93.483
6.5 | 1.046 | 0.01108 | -0.065 | 94.444
7 | 1.097 | 0.01156 | -0.065 | 94.908
7.5 | 1.145 | 0.01206 | -0.066 | 94.9
8 | 1.191 | 0.0126 | -0.066 | 94.498
8.5 | 1.234 | 0.01321 | -0.067 | 93.393
9 | 1.275 | 0.01382 | -0.067 | 92.22
9.5 | 1.312 | 0.01446 | -0.068 | 90.77
10 | 1.347 | 0.01516 | -0.068 | 88.854
10.5 | 1.378 | 0.01593 | -0.069 | 86.541
11 | 1.406 | 0.01669 | -0.069 | 84.23
11.5 | 1.429 | 0.01766 | -0.07 | 80.957
12 | 1.449 | 0.01868 | -0.07 | 77.578
12.5 | 1.461 | 0.01978 | -0.071 | 73.851
13 | 1.468 | 0.02091 | -0.071 | 70.224
13.5 | 1.47 | 0.0222 | -0.071 | 66.242
14 | 1.468 | 0.02361 | -0.072 | 62.176
14.5 | 1.462 | 0.02502 | -0.072 | 58.404
15 | 1.449 | 0.027 | -0.072 | 53.645
15.5 | 1.432 | 0.029 | -0.072 | 49.396
16 | 1.414 | 0.03091 | -0.073 | 45.737
16.5 | 1.389 | 0.03382 | -0.073 | 41.077
17 | 1.362 | 0.03658 | -0.073 | 37.241
17.5 | 1.329 | 0.04073 | -0.072 | 32.64
18 | 1.291 | 0.04516 | -0.072 | 28.58
18.5 | 1.249 | 0.05079 | -0.072 | 24.598

## 74. Re 5M Mach 0.00 (2)
BIGFOIL.COM POLAR EXPORT
NACA64-316 a=0.8
NACA64-316 a=0.8 |  |  |  | Cl Max: | 1.7059 | at alpha= | 20 | deg
XFOIL ncrit=9 |  |  |  | L/D Max: | 131.24 | at alpha= | 3.5 | deg
Re: | 5000000 |  |  | Cd Min: | 0.0617 | at alpha= | 20 | deg
Mach: | 0 |  |  | Cl=0 at alpha= | -2.3599 | deg
|  |  |  | @ Cl=0.1, Cd= | 0.0044999
|  |  |  | @ Cl=0.4, Cd= | 0.0045046
|  |  |  | @ Cl=0.6, Cd= | 0.0048401
alpha (deg) | Cl | Cd | Cm | Cl/Cd
-20 | -1.4651 | 0.04321 | -0.0689 | -33.9065
-19.5 | -1.4589 | 0.03879 | -0.0699 | -37.6102
-19 | -1.4484 | 0.03509 | -0.0703 | -41.2767
-18.5 | -1.4351 | 0.03182 | -0.0703 | -45.1006
-18 | -1.4207 | 0.02878 | -0.07 | -49.3641
-17.5 | -1.4025 | 0.02617 | -0.0695 | -53.5919
-16.5 | -1.3454 | 0.02177 | -0.0703 | -61.8006
-16 | -1.3251 | 0.02 | -0.0684 | -66.255
-15 | -1.2764 | 0.01717 | -0.064 | -74.339
-14.5 | -1.2623 | 0.01566 | -0.06 | -80.6066
-14 | -1.2459 | 0.0146 | -0.0548 | -85.3356
-13.5 | -1.2084 | 0.01378 | -0.0529 | -87.6923
-13 | -1.1652 | 0.01309 | -0.0517 | -89.0145
-12.5 | -1.119 | 0.01249 | -0.0508 | -89.5917
-12 | -1.0706 | 0.01195 | -0.0503 | -89.59
-11.5 | -1.0204 | 0.01148 | -0.05 | -88.885
-10.5 | -0.9184 | 0.01046 | -0.0495 | -87.8011
-10 | -0.8659 | 0.00999 | -0.0495 | -86.6767
-9.5 | -0.8119 | 0.0096 | -0.0497 | -84.5729
-9 | -0.7571 | 0.00926 | -0.0499 | -81.7603
-8.5 | -0.7016 | 0.00896 | -0.0503 | -78.3036
-8 | -0.6464 | 0.00858 | -0.0506 | -75.338
-7.5 | -0.5904 | 0.00827 | -0.051 | -71.3906
-7 | -0.5336 | 0.00802 | -0.0515 | -66.5337
-6.5 | -0.4766 | 0.00776 | -0.052 | -61.4175
-6 | -0.4194 | 0.00751 | -0.0526 | -55.8455
-5.5 | -0.3617 | 0.0073 | -0.0532 | -49.5479
-5 | -0.3039 | 0.00708 | -0.0539 | -42.9237
-4.5 | -0.2461 | 0.00685 | -0.0545 | -35.927
-4 | -0.1885 | 0.00655 | -0.0552 | -28.7786
-3.5 | -0.1307 | 0.00623 | -0.0559 | -20.9791
-2.5 | -0.016 | 0.00529 | -0.0574 | -3.0246
-2 | 0.0411 | 0.00472 | -0.0582 | 8.7076
-1.5 | 0.0999 | 0.0045 | -0.059 | 22.2
-1 | 0.1593 | 0.00447 | -0.0599 | 35.6376
-0.5 | 0.2189 | 0.00444 | -0.0607 | 49.3018
0 | 0.2783 | 0.00445 | -0.0616 | 62.5393
0.5 | 0.3378 | 0.00446 | -0.0624 | 75.7399
1 | 0.397 | 0.0045 | -0.0632 | 88.2222
1.5 | 0.456 | 0.00459 | -0.064 | 99.3464
2 | 0.5149 | 0.00467 | -0.0647 | 110.257
2.5 | 0.5734 | 0.00479 | -0.0654 | 119.7077
3 | 0.6318 | 0.0049 | -0.0661 | 128.9388
3.5 | 0.6877 | 0.00524 | -0.0664 | 131.2405
4 | 0.738 | 0.00607 | -0.0659 | 121.5815
4.5 | 0.7879 | 0.00687 | -0.0654 | 114.687
5 | 0.8368 | 0.00766 | -0.0646 | 109.2428
5.5 | 0.8865 | 0.0083 | -0.064 | 106.8072
6 | 0.9363 | 0.00888 | -0.0633 | 105.4392
6.5 | 0.9845 | 0.00948 | -0.0624 | 103.8502
7 | 1.0331 | 0.00998 | -0.0615 | 103.517
7.5 | 1.0817 | 0.01043 | -0.0606 | 103.7105
8 | 1.1296 | 0.01085 | -0.0596 | 104.1106
8.5 | 1.175 | 0.01132 | -0.0582 | 103.7986
9 | 1.2184 | 0.01179 | -0.0564 | 103.3418
9.5 | 1.2491 | 0.01235 | -0.0523 | 101.1417
10 | 1.2816 | 0.01293 | -0.0487 | 99.1183
10.5 | 1.3136 | 0.01365 | -0.0454 | 96.2344
11 | 1.343 | 0.01457 | -0.042 | 92.1757
11.5 | 1.3744 | 0.01549 | -0.0391 | 88.7282
12 | 1.4051 | 0.0165 | -0.0363 | 85.1576
12.5 | 1.4323 | 0.01764 | -0.0333 | 81.1961
13.5 | 1.4857 | 0.02043 | -0.0281 | 72.7215
14 | 1.5123 | 0.02209 | -0.0259 | 68.4608
14.5 | 1.5371 | 0.02396 | -0.0239 | 64.1528
15 | 1.5594 | 0.0261 | -0.0219 | 59.7471
15.5 | 1.5803 | 0.02846 | -0.02 | 55.5271
16 | 1.5979 | 0.03122 | -0.0183 | 51.1819
16.5 | 1.6145 | 0.03423 | -0.0169 | 47.1662
17 | 1.6334 | 0.03716 | -0.0158 | 43.9559
17.5 | 1.6525 | 0.04021 | -0.0151 | 41.0967
18 | 1.668 | 0.0437 | -0.0145 | 38.1693
18.5 | 1.6816 | 0.04753 | -0.0141 | 35.3798
19 | 1.6924 | 0.05179 | -0.0141 | 32.6781
19.5 | 1.7003 | 0.05652 | -0.0143 | 30.0832
20 | 1.7059 | 0.0617 | -0.0148 | 27.6483

## 75. Re 5M Mach 0.10 (1)
BIGFOIL.COM POLAR EXPORT
NACA64-316 a=0.8
NACA64-316 a=0.8 |  |  |  | Cl Max: | 1.459 | at alpha= | 13 | deg
JavaFoil+Calcfoil stall+Eppler ext transition |  |  |  | L/D Max: | 140.114 | at alpha= | 4.5 | deg
Re: | 5000000 |  |  | Cd Min: | 0.00519 | at alpha= | -2.5 | deg
Mach: | 0.1 |  |  | Cl=0 at alpha= | -2.3629 | deg
|  |  |  | @ Cl=0.1, Cd= | 0.0052
|  |  |  | @ Cl=0.4, Cd= | 0.0053503
|  |  |  | @ Cl=0.6, Cd= | 0.0055508
alpha (deg) | Cl | Cd | Cm | Cl/Cd
-20 | -0.811 | 0.15353 | -0.017 | -5.281
-19.5 | -0.838 | 0.14081 | -0.019 | -5.953
-19 | -0.861 | 0.13374 | -0.019 | -6.44
-18.5 | -0.884 | 0.12534 | -0.02 | -7.056
-18 | -0.908 | 0.11436 | -0.021 | -7.944
-17.5 | -0.936 | 0.09829 | -0.023 | -9.519
-17 | -0.997 | 0.05752 | -0.028 | -17.339
-16.5 | -1.02 | 0.04544 | -0.03 | -22.448
-16 | -1.03 | 0.03991 | -0.031 | -25.808
-15.5 | -1.041 | 0.03334 | -0.032 | -31.216
-15 | -1.044 | 0.02914 | -0.033 | -35.838
-14.5 | -1.043 | 0.02573 | -0.034 | -40.554
-14 | -1.039 | 0.02227 | -0.035 | -46.666
-13.5 | -1.028 | 0.02047 | -0.036 | -50.198
-13 | -1.013 | 0.01855 | -0.037 | -54.605
-12.5 | -0.993 | 0.01719 | -0.038 | -57.751
-12 | -0.97 | 0.01578 | -0.038 | -61.454
-11.5 | -0.944 | 0.01438 | -0.039 | -65.619
-11 | -0.915 | 0.01321 | -0.04 | -69.243
-10.5 | -0.88 | 0.01223 | -0.041 | -71.954
-10 | -0.843 | 0.01138 | -0.042 | -74.048
-9.5 | -0.802 | 0.01068 | -0.043 | -75.133
-9 | -0.758 | 0.00956 | -0.044 | -79.341
-8.5 | -0.714 | 0.00961 | -0.045 | -74.24
-8 | -0.662 | 0.00925 | -0.046 | -71.577
-7.5 | -0.608 | 0.00887 | -0.047 | -68.516
-7 | -0.553 | 0.00854 | -0.047 | -64.737
-6.5 | -0.496 | 0.00832 | -0.048 | -59.662
-6 | -0.439 | 0.00811 | -0.049 | -54.054
-5.5 | -0.38 | 0.0079 | -0.049 | -48.112
-5 | -0.321 | 0.00774 | -0.05 | -41.439
-4.5 | -0.261 | 0.00755 | -0.051 | -34.507
-4 | -0.2 | 0.00622 | -0.052 | -32.195
-3.5 | -0.139 | 0.0056 | -0.052 | -24.873
-3 | -0.078 | 0.00522 | -0.053 | -14.943
-2.5 | -0.017 | 0.00519 | -0.054 | -3.204
-2 | 0.045 | 0.0052 | -0.054 | 8.626
-1.5 | 0.107 | 0.0052 | -0.055 | 20.501
-1 | 0.168 | 0.00523 | -0.056 | 32.189
-0.5 | 0.23 | 0.00527 | -0.057 | 43.577
0 | 0.291 | 0.00528 | -0.057 | 55.153
0.5 | 0.353 | 0.00532 | -0.058 | 66.408
1 | 0.415 | 0.00536 | -0.059 | 77.314
1.5 | 0.476 | 0.0054 | -0.059 | 88.207
2 | 0.538 | 0.00547 | -0.06 | 98.295
2.5 | 0.599 | 0.00555 | -0.061 | 108.022
3 | 0.66 | 0.0056 | -0.061 | 117.986
3.5 | 0.718 | 0.00568 | -0.062 | 126.471
4 | 0.778 | 0.00583 | -0.063 | 133.367
4.5 | 0.837 | 0.00597 | -0.063 | 140.114
5 | 0.895 | 0.00718 | -0.064 | 124.714
5.5 | 0.953 | 0.00843 | -0.065 | 112.951
6 | 0.997 | 0.01073 | -0.065 | 92.966
6.5 | 1.05 | 0.01117 | -0.065 | 94.026
7 | 1.101 | 0.01164 | -0.066 | 94.547
7.5 | 1.149 | 0.01219 | -0.066 | 94.258
8 | 1.195 | 0.01276 | -0.067 | 93.646
8.5 | 1.238 | 0.01334 | -0.067 | 92.793
9 | 1.278 | 0.01397 | -0.068 | 91.468
9.5 | 1.315 | 0.01462 | -0.068 | 89.94
10 | 1.349 | 0.01534 | -0.069 | 87.912
10.5 | 1.379 | 0.0161 | -0.069 | 85.613
11 | 1.405 | 0.01692 | -0.07 | 83.045
11.5 | 1.427 | 0.01794 | -0.07 | 79.563
12 | 1.445 | 0.01899 | -0.07 | 76.123
12.5 | 1.455 | 0.02012 | -0.071 | 72.293
13 | 1.459 | 0.0213 | -0.071 | 68.508
13.5 | 1.458 | 0.02266 | -0.072 | 64.359
14 | 1.453 | 0.02425 | -0.072 | 59.9
14.5 | 1.441 | 0.02589 | -0.072 | 55.665
15 | 1.425 | 0.02779 | -0.072 | 51.269
15.5 | 1.404 | 0.02995 | -0.073 | 46.88
16 | 1.379 | 0.03242 | -0.073 | 42.556
16.5 | 1.351 | 0.03516 | -0.073 | 38.423
17 | 1.318 | 0.03864 | -0.073 | 34.118
17.5 | 1.279 | 0.04363 | -0.072 | 29.313
18 | 1.236 | 0.04798 | -0.072 | 25.766

## 76. Re 5M Mach 0.10 (2)
BIGFOIL.COM POLAR EXPORT
NACA64-316 a=0.8
NACA64-316 a=0.8 |  |  |  | Cl Max: | 1.6927 | at alpha= | 20 | deg
XFOIL ncrit=9 |  |  |  | L/D Max: | 131.829 | at alpha= | 3.5 | deg
Re: | 5000000 |  |  | Cd Min: | 0.0659 | at alpha= | 20 | deg
Mach: | 0.1 |  |  | Cl=0 at alpha= | -2.3591 | deg
|  |  |  | @ Cl=0.1, Cd= | 0.0045119
|  |  |  | @ Cl=0.4, Cd= | 0.0045107
|  |  |  | @ Cl=0.6, Cd= | 0.0048369
alpha (deg) | Cl | Cd | Cm | Cl/Cd
-20 | -1.4446 | 0.04762 | -0.0701 | -30.336
-19.5 | -1.4409 | 0.04265 | -0.0715 | -33.7843
-19 | -1.4349 | 0.03817 | -0.0723 | -37.5924
-18.5 | -1.4242 | 0.03444 | -0.0726 | -41.3531
-18 | -1.4119 | 0.03103 | -0.0725 | -45.5011
-16.5 | -1.3522 | 0.02311 | -0.0712 | -58.5115
-16 | -1.3209 | 0.0211 | -0.0715 | -62.6019
-15.5 | -1.2975 | 0.01948 | -0.0694 | -66.6068
-15 | -1.2728 | 0.01796 | -0.0672 | -70.8686
-14.5 | -1.2505 | 0.01652 | -0.0644 | -75.6961
-14 | -1.2422 | 0.01507 | -0.0587 | -82.4287
-13.5 | -1.2127 | 0.01415 | -0.0553 | -85.7032
-13 | -1.1712 | 0.01337 | -0.0537 | -87.5991
-12.5 | -1.1257 | 0.01272 | -0.0526 | -88.4984
-12 | -1.0775 | 0.01214 | -0.0518 | -88.7562
-11.5 | -1.0274 | 0.01164 | -0.0513 | -88.2646
-11 | -0.9756 | 0.01119 | -0.051 | -87.185
-10.5 | -0.9243 | 0.01063 | -0.0506 | -86.952
-10 | -0.8719 | 0.0101 | -0.0504 | -86.3267
-9.5 | -0.8177 | 0.00969 | -0.0505 | -84.386
-9 | -0.7625 | 0.00933 | -0.0506 | -81.7256
-8.5 | -0.7066 | 0.00902 | -0.0509 | -78.337
-8 | -0.6509 | 0.00865 | -0.0512 | -75.2486
-7.5 | -0.5945 | 0.00832 | -0.0515 | -71.4543
-7 | -0.5373 | 0.00806 | -0.052 | -66.6625
-6.5 | -0.4797 | 0.0078 | -0.0525 | -61.5
-6 | -0.4222 | 0.00754 | -0.053 | -55.9947
-5.5 | -0.3641 | 0.00733 | -0.0536 | -49.6726
-5 | -0.3059 | 0.0071 | -0.0542 | -43.0845
-4.5 | -0.2476 | 0.00688 | -0.0549 | -35.9884
-4 | -0.1897 | 0.00658 | -0.0555 | -28.8298
-3.5 | -0.1315 | 0.00625 | -0.0562 | -21.04
-3 | -0.0737 | 0.00587 | -0.0569 | -12.5554
-2.5 | -0.0162 | 0.00531 | -0.0577 | -3.0508
-2 | 0.0413 | 0.00473 | -0.0585 | 8.7315
-1.5 | 0.1005 | 0.00451 | -0.0593 | 22.2838
-1 | 0.1603 | 0.00447 | -0.0602 | 35.8613
-0.5 | 0.2202 | 0.00445 | -0.061 | 49.4831
0 | 0.28 | 0.00446 | -0.0619 | 62.7803
0.5 | 0.3398 | 0.00447 | -0.0627 | 76.0179
1 | 0.3995 | 0.00451 | -0.0635 | 88.5809
1.5 | 0.4589 | 0.00459 | -0.0643 | 99.9782
2 | 0.5181 | 0.00468 | -0.065 | 110.7051
2.5 | 0.577 | 0.00479 | -0.0657 | 120.4593
3 | 0.6358 | 0.00491 | -0.0664 | 129.4908
3.5 | 0.6921 | 0.00525 | -0.0667 | 131.8286
4 | 0.7423 | 0.0061 | -0.0662 | 121.6885
5 | 0.8415 | 0.0077 | -0.0648 | 109.2857
5.5 | 0.8911 | 0.00837 | -0.064 | 106.4636
6 | 0.9411 | 0.00894 | -0.0633 | 105.2685
6.5 | 0.9894 | 0.00954 | -0.0623 | 103.7107
7 | 1.038 | 0.01005 | -0.0613 | 103.2836
7.5 | 1.0866 | 0.01051 | -0.0603 | 103.3873
8 | 1.1341 | 0.01095 | -0.0591 | 103.5708
8.5 | 1.1793 | 0.01142 | -0.0575 | 103.2662
9 | 1.2201 | 0.0119 | -0.0551 | 102.5294
9.5 | 1.2489 | 0.0125 | -0.0505 | 99.912
10 | 1.2821 | 0.01314 | -0.0471 | 97.5723
10.5 | 1.3141 | 0.01393 | -0.0437 | 94.336
11 | 1.3431 | 0.01493 | -0.0402 | 89.9598
11.5 | 1.3753 | 0.01587 | -0.0374 | 86.6604
12 | 1.4058 | 0.01696 | -0.0346 | 82.8892
12.5 | 1.4327 | 0.01819 | -0.0314 | 78.7631
14 | 1.5125 | 0.02295 | -0.0241 | 65.9041
14.5 | 1.5369 | 0.02495 | -0.022 | 61.5992
15 | 1.558 | 0.02729 | -0.02 | 57.0905
15.5 | 1.5778 | 0.02988 | -0.0181 | 52.8046
16 | 1.5943 | 0.0329 | -0.0164 | 48.459
16.5 | 1.6133 | 0.03584 | -0.0152 | 45.014
17 | 1.6315 | 0.039 | -0.0142 | 41.8333
17.5 | 1.6495 | 0.0423 | -0.0135 | 38.9953
18 | 1.6639 | 0.04607 | -0.0129 | 36.1168
18.5 | 1.6769 | 0.05014 | -0.0127 | 33.4444
19 | 1.6857 | 0.0548 | -0.0127 | 30.7609
19.5 | 1.6902 | 0.06015 | -0.0132 | 28.0998
20 | 1.6927 | 0.0659 | -0.014 | 25.6859

## 77. Re 5M Mach 0.25 (1)
BIGFOIL.COM POLAR EXPORT
NACA64-316 a=0.8
NACA64-316 a=0.8 |  |  |  | Cl Max: | 1.406 | at alpha= | 12 | deg
JavaFoil+Calcfoil stall+Eppler ext transition |  |  |  | L/D Max: | 141.286 | at alpha= | 4.5 | deg
Re: | 5000000 |  |  | Cd Min: | 0.00522 | at alpha= | -2 | deg
Mach: | 0.25 |  |  | Cl=0 at alpha= | -2.3651 | deg
|  |  |  | @ Cl=0.1, Cd= | 0.0052453
|  |  |  | @ Cl=0.4, Cd= | 0.0053852
|  |  |  | @ Cl=0.6, Cd= | 0.00559
alpha (deg) | Cl | Cd | Cm | Cl/Cd
-18 | -0.616 | 0.14958 | -0.017 | -4.12
-17.5 | -0.666 | 0.13883 | -0.017 | -4.795
-17 | -0.702 | 0.13124 | -0.018 | -5.352
-16.5 | -0.736 | 0.1206 | -0.019 | -6.105
-16 | -0.766 | 0.1113 | -0.021 | -6.886
-15.5 | -0.799 | 0.09542 | -0.024 | -8.376
-15 | -0.819 | 0.08966 | -0.024 | -9.134
-14.5 | -0.879 | 0.05583 | -0.031 | -15.737
-14 | -0.936 | 0.03114 | -0.035 | -30.051
-13.5 | -0.952 | 0.02533 | -0.036 | -37.583
-13 | -0.954 | 0.02263 | -0.037 | -42.169
-12.5 | -0.951 | 0.0201 | -0.038 | -47.306
-12 | -0.941 | 0.01785 | -0.039 | -52.73
-11.5 | -0.925 | 0.01623 | -0.04 | -56.967
-11 | -0.901 | 0.0151 | -0.041 | -59.659
-10.5 | -0.733 | 0.07193 | -0.025 | -10.194
-10 | -0.84 | 0.0126 | -0.043 | -66.652
-9.5 | -0.804 | 0.01157 | -0.044 | -69.471
-9 | -0.763 | 0.01084 | -0.045 | -70.363
-8.5 | -0.719 | 0.01022 | -0.046 | -70.39
-8 | -0.674 | 0.0097 | -0.047 | -69.516
-7.5 | -0.621 | 0.00917 | -0.048 | -67.673
-7 | -0.565 | 0.00882 | -0.049 | -64.049
-6.5 | -0.508 | 0.00857 | -0.049 | -59.273
-6 | -0.449 | 0.00827 | -0.05 | -54.355
-5.5 | -0.39 | 0.00808 | -0.051 | -48.254
-5 | -0.329 | 0.00786 | -0.052 | -41.844
-4.5 | -0.268 | 0.00769 | -0.052 | -34.771
-4 | -0.206 | 0.00693 | -0.053 | -29.679
-3.5 | -0.143 | 0.00574 | -0.054 | -24.925
-3 | -0.08 | 0.00524 | -0.054 | -15.285
-2.5 | -0.017 | 0.00524 | -0.055 | -3.265
-2 | 0.046 | 0.00522 | -0.056 | 8.839
-1.5 | 0.11 | 0.00525 | -0.057 | 20.879
-1 | 0.173 | 0.00525 | -0.057 | 32.937
-0.5 | 0.236 | 0.00528 | -0.058 | 44.75
0 | 0.3 | 0.00535 | -0.059 | 56.023
0.5 | 0.363 | 0.00535 | -0.06 | 67.85
1 | 0.426 | 0.00541 | -0.06 | 78.693
1.5 | 0.489 | 0.00545 | -0.061 | 89.722
2 | 0.552 | 0.00553 | -0.062 | 99.823
2.5 | 0.616 | 0.00561 | -0.062 | 109.668
3 | 0.679 | 0.00568 | -0.063 | 119.581
3.5 | 0.738 | 0.00579 | -0.064 | 127.497
4 | 0.799 | 0.00593 | -0.064 | 134.721
4.5 | 0.859 | 0.00608 | -0.065 | 141.286
5 | 0.919 | 0.00751 | -0.066 | 122.367
5.5 | 0.97 | 0.00874 | -0.066 | 111.046
6 | 1.02 | 0.01116 | -0.066 | 91.392
6.5 | 1.073 | 0.01167 | -0.067 | 92.012
7 | 1.124 | 0.01222 | -0.067 | 91.972
7.5 | 1.171 | 0.01285 | -0.068 | 91.164
8 | 1.215 | 0.01348 | -0.068 | 90.162
8.5 | 1.256 | 0.01415 | -0.069 | 88.741
9 | 1.293 | 0.01488 | -0.069 | 86.858
9.5 | 1.325 | 0.01566 | -0.07 | 84.642
10 | 1.353 | 0.01653 | -0.07 | 81.849
10.5 | 1.375 | 0.01736 | -0.071 | 79.211
11 | 1.392 | 0.01849 | -0.071 | 75.263
11.5 | 1.402 | 0.01977 | -0.072 | 70.92
12 | 1.406 | 0.02104 | -0.072 | 66.801
12.5 | 1.396 | 0.02257 | -0.072 | 61.86
13 | 1.378 | 0.02419 | -0.073 | 56.98
13.5 | 1.351 | 0.02603 | -0.073 | 51.902
14 | 1.315 | 0.02848 | -0.073 | 46.149
14.5 | 1.269 | 0.03144 | -0.073 | 40.372
15 | 1.215 | 0.03514 | -0.073 | 34.591
15.5 | 1.152 | 0.0403 | -0.072 | 28.589
16 | 1.078 | 0.04853 | -0.071 | 22.21
16.5 | 0.981 | 0.06833 | -0.068 | 14.357
17 | 0.849 | 0.12178 | -0.052 | 6.969

## 78. Re 5M Mach 0.25 (2)
BIGFOIL.COM POLAR EXPORT
NACA64-316 a=0.8
NACA64-316 a=0.8 |  |  |  | Cl Max: | 1.6308 | at alpha= | 19 | deg
XFOIL ncrit=9 |  |  |  | L/D Max: | 134.859 | at alpha= | 3.5 | deg
Re: | 5000000 |  |  | Cd Min: | 0.09486 | at alpha= | -20 | deg
Mach: | 0.25 |  |  | Cl=0 at alpha= | -2.3584 | deg
|  |  |  | @ Cl=0.1, Cd= | 0.0045923
|  |  |  | @ Cl=0.4, Cd= | 0.0045616
|  |  |  | @ Cl=0.6, Cd= | 0.0048522
alpha (deg) | Cl | Cd | Cm | Cl/Cd
-20 | -1.1834 | 0.09486 | -0.0549 | -12.4752
-19.5 | -1.2348 | 0.07957 | -0.0648 | -15.5184
-19 | -1.272 | 0.06744 | -0.0718 | -18.8612
-18.5 | -1.2877 | 0.05885 | -0.0759 | -21.8811
-18 | -1.299 | 0.05128 | -0.079 | -25.3315
-17.5 | -1.2997 | 0.04524 | -0.0808 | -28.729
-16 | -1.2861 | 0.0302 | -0.0834 | -42.5861
-15.5 | -1.2565 | 0.02696 | -0.0848 | -46.6061
-14.5 | -1.2189 | 0.02192 | -0.0805 | -55.6068
-14 | -1.2014 | 0.0195 | -0.0778 | -61.6103
-13.5 | -1.1768 | 0.01767 | -0.0749 | -66.5988
-13 | -1.1658 | 0.0156 | -0.0702 | -74.7308
-12.5 | -1.1498 | 0.01439 | -0.0642 | -79.9027
-12 | -1.1083 | 0.01349 | -0.0615 | -82.1572
-11.5 | -1.0611 | 0.01273 | -0.0596 | -83.3543
-11 | -1.0102 | 0.01208 | -0.0581 | -83.6258
-10.5 | -0.9571 | 0.01149 | -0.057 | -83.2985
-10 | -0.9023 | 0.01097 | -0.0562 | -82.2516
-9.5 | -0.8488 | 0.01027 | -0.0553 | -82.6485
-9 | -0.792 | 0.00979 | -0.0549 | -80.8989
-8.5 | -0.734 | 0.00938 | -0.0547 | -78.2516
-8 | -0.6753 | 0.00903 | -0.0546 | -74.7841
-7.5 | -0.6169 | 0.00861 | -0.0546 | -71.6492
-7 | -0.5577 | 0.00829 | -0.0547 | -67.2738
-6.5 | -0.4977 | 0.00801 | -0.055 | -62.1348
-6 | -0.4377 | 0.00772 | -0.0553 | -56.6969
-5.5 | -0.3774 | 0.00748 | -0.0558 | -50.4545
-5 | -0.3171 | 0.00724 | -0.0563 | -43.7983
-4.5 | -0.2564 | 0.00701 | -0.0568 | -36.5763
-4 | -0.1962 | 0.00673 | -0.0574 | -29.153
-3.5 | -0.1361 | 0.00639 | -0.058 | -21.2989
-3 | -0.0761 | 0.00599 | -0.0587 | -12.7045
-2 | 0.0425 | 0.0048 | -0.0602 | 8.8542
-1.5 | 0.1034 | 0.00458 | -0.0611 | 22.5764
-1 | 0.1654 | 0.00451 | -0.062 | 36.6741
-0.5 | 0.2272 | 0.00452 | -0.0628 | 50.2655
0 | 0.2893 | 0.0045 | -0.0637 | 64.2889
0.5 | 0.351 | 0.00453 | -0.0645 | 77.4834
1 | 0.413 | 0.00457 | -0.0654 | 90.372
1.5 | 0.4746 | 0.00463 | -0.0662 | 102.5054
2 | 0.5359 | 0.00474 | -0.0669 | 113.0591
2.5 | 0.5969 | 0.00484 | -0.0676 | 123.3264
3.5 | 0.7161 | 0.00531 | -0.0684 | 134.8588
4 | 0.7667 | 0.00626 | -0.0676 | 122.476
4.5 | 0.817 | 0.00713 | -0.0666 | 114.5863
5 | 0.8661 | 0.00799 | -0.0653 | 108.398
5.5 | 0.9165 | 0.00867 | -0.0641 | 105.7093
6 | 0.9658 | 0.00932 | -0.0627 | 103.6266
6.5 | 1.0139 | 0.00995 | -0.0611 | 101.8995
7 | 1.0627 | 0.01047 | -0.0595 | 101.4995
7.5 | 1.1103 | 0.01096 | -0.0576 | 101.3047
8 | 1.1516 | 0.01148 | -0.0545 | 100.3136
8.5 | 1.1846 | 0.01204 | -0.05 | 98.3887
9 | 1.2168 | 0.01282 | -0.0458 | 94.9142
9.5 | 1.2522 | 0.01361 | -0.0423 | 92.0059
10 | 1.2857 | 0.01458 | -0.0388 | 88.1824
10.5 | 1.3155 | 0.01581 | -0.035 | 83.2068
11 | 1.3487 | 0.01698 | -0.0319 | 79.4287
11.5 | 1.3791 | 0.01839 | -0.0286 | 74.9918
12 | 1.4074 | 0.02001 | -0.0255 | 70.3348
12.5 | 1.4287 | 0.02197 | -0.0218 | 65.0296
13.5 | 1.4858 | 0.02592 | -0.0172 | 57.3225
14 | 1.5091 | 0.02851 | -0.0149 | 52.9323
14.5 | 1.5295 | 0.03147 | -0.0128 | 48.6018
15 | 1.5441 | 0.03508 | -0.0107 | 44.0165
15.5 | 1.5635 | 0.03848 | -0.0093 | 40.6315
16 | 1.5839 | 0.04197 | -0.0081 | 37.7389
16.5 | 1.5975 | 0.04623 | -0.0072 | 34.5555
17 | 1.6116 | 0.05065 | -0.0066 | 31.8184
17.5 | 1.6228 | 0.05554 | -0.0064 | 29.2186
18 | 1.6265 | 0.06148 | -0.0067 | 26.4558
18.5 | 1.6294 | 0.06775 | -0.0075 | 24.0502
19 | 1.6308 | 0.07452 | -0.0089 | 21.8841
19.5 | 1.6295 | 0.08185 | -0.0109 | 19.9084
20 | 1.6249 | 0.08994 | -0.0136 | 18.0665

## 79. Re 5M Mach 0.50 (1)
BIGFOIL.COM POLAR EXPORT
NACA64-316 a=0.8
NACA64-316 a=0.8 |  |  |  | Cl Max: | 1.242 | at alpha= | 8 | deg
JavaFoil+Calcfoil stall+Eppler ext transition |  |  |  | L/D Max: | 135.915 | at alpha= | 4 | deg
Re: | 5000000 |  |  | Cd Min: | 0.00542 | at alpha= | -1.5 | deg
Mach: | 0.5 |  |  | Cl=0 at alpha= | -2.3662 | deg
|  |  |  | @ Cl=0.1, Cd= | 0.0054231
|  |  |  | @ Cl=0.4, Cd= | 0.0056166
|  |  |  | @ Cl=0.6, Cd= | 0.0058322
alpha (deg) | Cl | Cd | Cm | Cl/Cd
-20 | -0.99 | 0.16124 | -0.021 | -6.14
-19.5 | -0.961 | 0.15353 | -0.021 | -6.259
-19 | -0.93 | 0.15014 | -0.021 | -6.197
-18.5 | -0.902 | 0.14512 | -0.021 | -6.218
-18 | -0.875 | 0.14061 | -0.021 | -6.221
-17.5 | -0.85 | 0.14026 | -0.022 | -6.059
-17 | -0.821 | 0.1328 | -0.022 | -6.179
-16.5 | -0.791 | 0.12791 | -0.021 | -6.183
-16 | -0.763 | 0.12251 | -0.021 | -6.228
-15.5 | -0.736 | 0.11775 | -0.022 | -6.247
-15 | -0.709 | 0.11455 | -0.023 | -6.193
-14.5 | -0.68 | 0.10879 | -0.022 | -6.247
-14 | -0.651 | 0.10579 | -0.022 | -6.158
-13.5 | -0.624 | 0.10209 | -0.022 | -6.111
-13 | -0.596 | 0.09799 | -0.023 | -6.085
-12.5 | -0.568 | 0.09343 | -0.023 | -6.083
-12 | -0.54 | 0.08382 | -0.023 | -6.446
-11.5 | -0.513 | 0.07692 | -0.024 | -6.669
-11 | -0.486 | 0.07052 | -0.025 | -6.887
-10.5 | -0.508 | 0.03194 | -0.042 | -15.896
-10 | -0.428 | 0.07017 | -0.023 | -6.104
-9.5 | -0.401 | 0.0627 | -0.025 | -6.401
-9 | -0.568 | 0.02112 | -0.046 | -26.878
-8.5 | -0.661 | 0.01538 | -0.049 | -42.969
-8 | -0.659 | 0.0134 | -0.051 | -49.154
-7.5 | -0.633 | 0.01202 | -0.052 | -52.618
-7 | -0.593 | 0.01095 | -0.053 | -54.159
-6.5 | -0.545 | 0.01015 | -0.054 | -53.665
-6 | -0.49 | 0.00931 | -0.056 | -52.597
-5.5 | -0.43 | 0.00903 | -0.057 | -47.63
-5 | -0.365 | 0.00866 | -0.058 | -42.128
-4.5 | -0.297 | 0.00835 | -0.058 | -35.633
-4 | -0.229 | 0.00809 | -0.059 | -28.287
-3.5 | -0.159 | 0.00783 | -0.06 | -20.378
-3 | -0.089 | 0.00543 | -0.061 | -16.48
-2.5 | -0.019 | 0.00544 | -0.062 | -3.512
-2 | 0.052 | 0.00543 | -0.063 | 9.482
-1.5 | 0.122 | 0.00542 | -0.063 | 22.587
-1 | 0.193 | 0.00545 | -0.064 | 35.434
-0.5 | 0.264 | 0.00547 | -0.065 | 48.307
0 | 0.335 | 0.00558 | -0.066 | 59.993
0.5 | 0.406 | 0.00562 | -0.067 | 72.163
1 | 0.476 | 0.00567 | -0.067 | 83.938
1.5 | 0.547 | 0.00578 | -0.068 | 94.693
2 | 0.618 | 0.00585 | -0.069 | 105.605
2.5 | 0.688 | 0.00599 | -0.07 | 114.949
3 | 0.759 | 0.00611 | -0.071 | 124.178
3.5 | 0.823 | 0.00628 | -0.071 | 131.051
4 | 0.891 | 0.00655 | -0.072 | 135.915
4.5 | 0.948 | 0.00787 | -0.072 | 120.366
5 | 1.006 | 0.00953 | -0.073 | 105.519
5.5 | 1.058 | 0.01278 | -0.073 | 82.782
6 | 1.113 | 0.01358 | -0.073 | 81.944
6.5 | 1.163 | 0.01444 | -0.074 | 80.504
7 | 1.205 | 0.01541 | -0.074 | 78.18
7.5 | 1.233 | 0.01648 | -0.075 | 74.79
8 | 1.242 | 0.01771 | -0.076 | 70.118
8.5 | 1.217 | 0.01925 | -0.076 | 63.211
9 | 1.097 | 0.0217 | -0.076 | 50.557
9.5 | 0.661 | 0.06646 | -0.039 | 9.953
10 | 0.817 | 0.02518 | -0.077 | 32.441
10.5 | 0.717 | 0.0732 | -0.041 | 9.791
11 | 0.742 | 0.0824 | -0.039 | 9.008
11.5 | 0.897 | 0.03209 | -0.077 | 27.953
12 | 0.8 | 0.0859 | -0.045 | 9.315
12.5 | 0.826 | 0.0952 | -0.044 | 8.68
13 | 0.852 | 0.09859 | -0.043 | 8.641

## 80. Re 5M Mach 0.50 (2)
BIGFOIL.COM POLAR EXPORT
NACA64-316 a=0.8
NACA64-316 a=0.8 |  |  |  | Cl Max: | 1.3241 | at alpha= | 11.5 | deg
XFOIL ncrit=9 |  |  |  | L/D Max: | 146.341 | at alpha= | 3.5 | deg
Re: | 5000000 |  |  | Cd Min: | 0.15545 | at alpha= | 16.5 | deg
Mach: | 0.5 |  |  | Cl=0 at alpha= | -2.3542 | deg
|  |  |  | @ Cl=0.1, Cd= | 0.0048939
|  |  |  | @ Cl=0.4, Cd= | 0.0047881
|  |  |  | @ Cl=0.6, Cd= | 0.0049544
alpha (deg) | Cl | Cd | Cm | Cl/Cd
-14.5 | -0.5485 | 0.12374 | -0.0461 | -4.4327
-14 | -0.5703 | 0.10966 | -0.0556 | -5.2006
-13.5 | -0.591 | 0.09667 | -0.0643 | -6.1136
-13 | -0.6198 | 0.08304 | -0.0734 | -7.4639
-12.5 | -0.6444 | 0.06973 | -0.0825 | -9.2414
-12 | -0.6697 | 0.05773 | -0.091 | -11.6006
-11.5 | -0.7002 | 0.04724 | -0.0974 | -14.8222
-11 | -0.7323 | 0.03836 | -0.101 | -19.0902
-10.5 | -0.7674 | 0.03052 | -0.1018 | -25.1442
-10 | -0.7962 | 0.02407 | -0.0997 | -33.0785
-9.5 | -0.8086 | 0.01926 | -0.0953 | -41.9834
-9 | -0.8078 | 0.01569 | -0.0895 | -51.485
-8.5 | -0.804 | 0.0134 | -0.0812 | -60
-8 | -0.7635 | 0.01177 | -0.076 | -64.8683
-7.5 | -0.7066 | 0.01068 | -0.0725 | -66.161
-7 | -0.6427 | 0.00987 | -0.0701 | -65.1165
-6.5 | -0.5766 | 0.00917 | -0.0683 | -62.879
-6 | -0.5072 | 0.00867 | -0.0672 | -58.5006
-5.5 | -0.4368 | 0.00828 | -0.0665 | -52.7536
-5 | -0.3669 | 0.0079 | -0.0661 | -46.443
-4.5 | -0.2963 | 0.00761 | -0.066 | -38.9356
-4 | -0.2258 | 0.00733 | -0.0661 | -30.8049
-3.5 | -0.1562 | 0.00701 | -0.0663 | -22.2825
-3 | -0.0874 | 0.00655 | -0.0667 | -13.3435
-2.5 | -0.0196 | 0.00597 | -0.0673 | -3.2831
-2 | 0.0476 | 0.00522 | -0.068 | 9.1188
-1.5 | 0.1167 | 0.00479 | -0.0688 | 24.3633
-1 | 0.188 | 0.00473 | -0.0697 | 39.7463
-0.5 | 0.2591 | 0.00473 | -0.0706 | 54.778
0 | 0.3307 | 0.00472 | -0.0716 | 70.0636
0.5 | 0.4019 | 0.00479 | -0.0725 | 83.904
1 | 0.4734 | 0.00482 | -0.0734 | 98.2158
1.5 | 0.5446 | 0.0049 | -0.0742 | 111.1429
2 | 0.6159 | 0.00497 | -0.0749 | 123.9235
2.5 | 0.6865 | 0.00511 | -0.0754 | 134.3444
3 | 0.7572 | 0.00526 | -0.0758 | 143.9544
3.5 | 0.8239 | 0.00563 | -0.0754 | 146.341
4 | 0.8716 | 0.00694 | -0.0721 | 125.5908
4.5 | 0.9154 | 0.00818 | -0.068 | 111.9071
5 | 0.9548 | 0.00929 | -0.063 | 102.7772
5.5 | 0.9828 | 0.01018 | -0.0557 | 96.5422
6 | 1.0066 | 0.01144 | -0.0484 | 87.9895
6.5 | 1.0437 | 0.01257 | -0.0433 | 83.031
7 | 1.0833 | 0.01379 | -0.0388 | 78.5569
7.5 | 1.1209 | 0.01524 | -0.0342 | 73.5499
8 | 1.1602 | 0.01679 | -0.03 | 69.1007
8.5 | 1.1935 | 0.01881 | -0.0255 | 63.4503
9 | 1.2287 | 0.02094 | -0.0214 | 58.6772
9.5 | 1.26 | 0.02346 | -0.0172 | 53.7084
10 | 1.2843 | 0.02659 | -0.0131 | 48.3001
11.5 | 1.3241 | 0.03999 | -0.0024 | 33.1108
12 | 1.3215 | 0.04633 | -0.0002 | 28.5236
12.5 | 1.3113 | 0.05381 | 0.001 | 24.3691
13 | 1.2934 | 0.06261 | 0.0006 | 20.658
14 | 1.23 | 0.08525 | -0.0065 | 14.4282
14.5 | 1.1987 | 0.09857 | -0.0134 | 12.1609
15 | 1.1712 | 0.1125 | -0.0216 | 10.4107
15.5 | 1.1467 | 0.12683 | -0.0308 | 9.0412
16 | 1.1258 | 0.14124 | -0.0405 | 7.9708
16.5 | 1.108 | 0.15545 | -0.0501 | 7.1277

## 81. Re 6M Mach 0.00 (1)
BIGFOIL.COM POLAR EXPORT
NACA64-316 a=0.8
NACA64-316 a=0.8 |  |  |  | Cl Max: | 1.473 | at alpha= | 13.5 | deg
JavaFoil+Calcfoil stall+Eppler ext transition |  |  |  | L/D Max: | 135.693 | at alpha= | 4 | deg
Re: | 6000000 |  |  | Cd Min: | 0.00506 | at alpha= | -2 | deg
Mach: | 0 |  |  | Cl=0 at alpha= | -2.3629 | deg
|  |  |  | @ Cl=0.1, Cd= | 0.005069
|  |  |  | @ Cl=0.4, Cd= | 0.0052216
|  |  |  | @ Cl=0.6, Cd= | 0.0053972
alpha (deg) | Cl | Cd | Cm | Cl/Cd
-20 | -0.865 | 0.14001 | -0.019 | -6.176
-19.5 | -0.883 | 0.13698 | -0.019 | -6.444
-19 | -0.91 | 0.1209 | -0.021 | -7.528
-18.5 | -0.941 | 0.10306 | -0.023 | -9.127
-18 | -0.965 | 0.09141 | -0.024 | -10.556
-17.5 | -1.019 | 0.05941 | -0.028 | -17.15
-17 | -1.046 | 0.04442 | -0.029 | -23.547
-16.5 | -1.059 | 0.03743 | -0.03 | -28.286
-16 | -1.063 | 0.03357 | -0.031 | -31.672
-15.5 | -1.068 | 0.02908 | -0.032 | -36.715
-15 | -1.066 | 0.02595 | -0.033 | -41.077
-14.5 | -1.061 | 0.02333 | -0.034 | -45.464
-14 | -1.053 | 0.02053 | -0.035 | -51.31
-13.5 | -1.039 | 0.01895 | -0.036 | -54.815
-13 | -1.022 | 0.01725 | -0.037 | -59.228
-12.5 | -0.999 | 0.01613 | -0.037 | -61.951
-12 | -0.975 | 0.01481 | -0.038 | -65.828
-11.5 | -0.949 | 0.01338 | -0.039 | -70.965
-11 | -0.92 | 0.01227 | -0.04 | -74.932
-10.5 | -0.884 | 0.01141 | -0.041 | -77.525
-10 | -0.845 | 0.01077 | -0.042 | -78.493
-9.5 | -0.804 | 0.0102 | -0.043 | -78.827
-9 | -0.762 | 0.00959 | -0.044 | -79.468
-8.5 | -0.711 | 0.00924 | -0.045 | -77.012
-8 | -0.659 | 0.00896 | -0.046 | -73.582
-7.5 | -0.606 | 0.0086 | -0.046 | -70.424
-7 | -0.55 | 0.00829 | -0.047 | -66.419
-6.5 | -0.494 | 0.00808 | -0.048 | -61.148
-6 | -0.437 | 0.00788 | -0.048 | -55.391
-5.5 | -0.378 | 0.00768 | -0.049 | -49.216
-5 | -0.319 | 0.00753 | -0.05 | -42.368
-4.5 | -0.259 | 0.00735 | -0.051 | -35.305
-4 | -0.199 | 0.0067 | -0.051 | -29.705
-3.5 | -0.139 | 0.00574 | -0.052 | -24.138
-3 | -0.078 | 0.00511 | -0.053 | -15.202
-2.5 | -0.017 | 0.00509 | -0.053 | -3.255
-2 | 0.045 | 0.00506 | -0.054 | 8.825
-1.5 | 0.106 | 0.00507 | -0.055 | 20.937
-1 | 0.167 | 0.0051 | -0.056 | 32.843
-0.5 | 0.229 | 0.00515 | -0.056 | 44.364
0 | 0.29 | 0.00518 | -0.057 | 55.98
0.5 | 0.351 | 0.00519 | -0.058 | 67.663
1 | 0.413 | 0.00523 | -0.058 | 78.831
1.5 | 0.474 | 0.00527 | -0.059 | 89.954
2 | 0.535 | 0.00529 | -0.06 | 101.067
2.5 | 0.596 | 0.00539 | -0.06 | 110.683
3 | 0.657 | 0.0055 | -0.061 | 119.405
3.5 | 0.715 | 0.00558 | -0.062 | 128.194
4 | 0.774 | 0.00571 | -0.062 | 135.693
4.5 | 0.833 | 0.00672 | -0.063 | 123.882
5 | 0.891 | 0.00739 | -0.064 | 120.526
5.5 | 0.944 | 0.00809 | -0.064 | 116.778
6 | 0.995 | 0.01031 | -0.064 | 96.508
6.5 | 1.047 | 0.01074 | -0.065 | 97.487
7 | 1.098 | 0.0112 | -0.065 | 98.016
7.5 | 1.146 | 0.01169 | -0.066 | 98.07
8 | 1.192 | 0.0122 | -0.067 | 97.68
8.5 | 1.235 | 0.01279 | -0.067 | 96.574
9 | 1.276 | 0.01337 | -0.068 | 95.421
9.5 | 1.314 | 0.01399 | -0.068 | 93.947
10 | 1.349 | 0.01466 | -0.068 | 91.999
10.5 | 1.38 | 0.01538 | -0.069 | 89.684
11 | 1.408 | 0.01613 | -0.069 | 87.283
11.5 | 1.431 | 0.01705 | -0.07 | 83.949
12 | 1.451 | 0.01803 | -0.07 | 80.463
12.5 | 1.463 | 0.01909 | -0.071 | 76.616
13 | 1.47 | 0.02017 | -0.071 | 72.876
13.5 | 1.473 | 0.02141 | -0.071 | 68.795
14 | 1.47 | 0.02275 | -0.072 | 64.631
14.5 | 1.464 | 0.02403 | -0.072 | 60.933
15 | 1.452 | 0.02589 | -0.072 | 56.069
15.5 | 1.436 | 0.02778 | -0.072 | 51.673
16 | 1.416 | 0.02993 | -0.073 | 47.291
16.5 | 1.392 | 0.03228 | -0.073 | 43.124
17 | 1.366 | 0.0349 | -0.073 | 39.137
17.5 | 1.332 | 0.03912 | -0.073 | 34.057
18 | 1.295 | 0.0429 | -0.073 | 30.189
18.5 | 1.255 | 0.04779 | -0.072 | 26.251

## 82. Re 6M Mach 0.00 (2)
BIGFOIL.COM POLAR EXPORT
NACA64-316 a=0.8
NACA64-316 a=0.8 |  |  |  | Cl Max: | 1.7273 | at alpha= | 20 | deg
XFOIL ncrit=9 |  |  |  | L/D Max: | 131.141 | at alpha= | 3 | deg
Re: | 6000000 |  |  | Cd Min: | 0.05902 | at alpha= | 20 | deg
Mach: | 0 |  |  | Cl=0 at alpha= | -2.3668 | deg
|  |  |  | @ Cl=0.1, Cd= | 0.0044322
|  |  |  | @ Cl=0.4, Cd= | 0.0043922
|  |  |  | @ Cl=0.6, Cd= | 0.0047202
alpha (deg) | Cl | Cd | Cm | Cl/Cd
-20 | -1.491 | 0.04052 | -0.0695 | -36.7966
-19.5 | -1.4822 | 0.03648 | -0.0703 | -40.6305
-19 | -1.4764 | 0.03253 | -0.0704 | -45.3858
-18.5 | -1.4648 | 0.02926 | -0.0701 | -50.0615
-18 | -1.4493 | 0.02642 | -0.0696 | -54.8562
-17.5 | -1.4303 | 0.02397 | -0.0688 | -59.6704
-17 | -1.4069 | 0.0218 | -0.0682 | -64.5367
-16.5 | -1.3744 | 0.02009 | -0.0685 | -68.4121
-16 | -1.3537 | 0.01843 | -0.0662 | -73.4509
-15.5 | -1.3294 | 0.01704 | -0.064 | -78.0164
-15 | -1.3071 | 0.01579 | -0.061 | -82.7802
-14.5 | -1.2896 | 0.01485 | -0.0562 | -86.8418
-14 | -1.2561 | 0.01412 | -0.0535 | -88.9589
-13.5 | -1.2176 | 0.01325 | -0.0517 | -91.8943
-13 | -1.1741 | 0.01252 | -0.0505 | -93.778
-12.5 | -1.1272 | 0.01192 | -0.0498 | -94.5638
-12 | -1.0779 | 0.01141 | -0.0494 | -94.4698
-11.5 | -1.027 | 0.01095 | -0.0491 | -93.79
-11 | -0.9748 | 0.01054 | -0.0491 | -92.4858
-10.5 | -0.9217 | 0.01015 | -0.0491 | -90.8079
-10 | -0.8692 | 0.00965 | -0.0491 | -90.0725
-9.5 | -0.8152 | 0.00924 | -0.0493 | -88.2251
-9 | -0.7602 | 0.00891 | -0.0495 | -85.3199
-8.5 | -0.7044 | 0.00862 | -0.0499 | -81.7169
-8 | -0.6482 | 0.00835 | -0.0504 | -77.6287
-7.5 | -0.5921 | 0.008 | -0.0508 | -74.0125
-7 | -0.5353 | 0.00775 | -0.0513 | -69.071
-6.5 | -0.4779 | 0.00755 | -0.0519 | -63.298
-6 | -0.4205 | 0.00728 | -0.0525 | -57.761
-5.5 | -0.3626 | 0.00709 | -0.0531 | -51.1425
-5 | -0.3048 | 0.00688 | -0.0538 | -44.3023
-4.5 | -0.2467 | 0.00668 | -0.0545 | -36.9311
-4 | -0.1888 | 0.0064 | -0.0551 | -29.5
-3.5 | -0.1309 | 0.00612 | -0.0559 | -21.3889
-2.5 | -0.0154 | 0.00533 | -0.0574 | -2.8893
-2 | 0.0424 | 0.00486 | -0.0582 | 8.7243
-1.5 | 0.1003 | 0.00443 | -0.0591 | 22.6411
-1 | 0.1597 | 0.00432 | -0.0599 | 36.9676
-0.5 | 0.2192 | 0.00432 | -0.0608 | 50.7407
0 | 0.2788 | 0.00429 | -0.0617 | 64.9883
0.5 | 0.3382 | 0.00433 | -0.0625 | 78.1062
1 | 0.3974 | 0.00439 | -0.0633 | 90.5239
1.5 | 0.4567 | 0.00444 | -0.0641 | 102.8604
2 | 0.5155 | 0.00455 | -0.0648 | 113.2967
2.5 | 0.5742 | 0.00464 | -0.0656 | 123.75
3 | 0.6321 | 0.00482 | -0.0662 | 131.1411
3.5 | 0.6853 | 0.00543 | -0.0661 | 126.2063
4 | 0.7358 | 0.00625 | -0.0657 | 117.728
4.5 | 0.7871 | 0.00691 | -0.0653 | 113.9074
5 | 0.8372 | 0.00761 | -0.0648 | 110.0131
5.5 | 0.8877 | 0.0082 | -0.0642 | 108.2561
6 | 0.9385 | 0.00871 | -0.0637 | 107.7497
6.5 | 0.9875 | 0.00928 | -0.0629 | 106.4116
7 | 1.0379 | 0.00969 | -0.0623 | 107.1104
7.5 | 1.0875 | 0.0101 | -0.0616 | 107.6733
8 | 1.1355 | 0.01054 | -0.0606 | 107.7324
9 | 1.2268 | 0.01144 | -0.0578 | 107.2378
9.5 | 1.2662 | 0.01189 | -0.0553 | 106.4929
10 | 1.2963 | 0.01243 | -0.0511 | 104.288
10.5 | 1.3262 | 0.01316 | -0.0473 | 100.7751
11 | 1.3578 | 0.01393 | -0.0441 | 97.4731
11.5 | 1.3899 | 0.01477 | -0.0411 | 94.1029
12 | 1.42 | 0.01576 | -0.0382 | 90.1015
12.5 | 1.4469 | 0.01699 | -0.035 | 85.1619
13 | 1.4744 | 0.01793 | -0.0321 | 82.2309
13.5 | 1.5034 | 0.01928 | -0.0298 | 77.9772
14 | 1.5297 | 0.02088 | -0.0274 | 73.2615
14.5 | 1.5537 | 0.02273 | -0.0251 | 68.3546
15 | 1.5755 | 0.02483 | -0.0229 | 63.4515
15.5 | 1.5945 | 0.02726 | -0.0208 | 58.4923
16 | 1.6165 | 0.02959 | -0.0192 | 54.6299
16.5 | 1.6377 | 0.03213 | -0.0178 | 50.9711
17 | 1.657 | 0.03492 | -0.0166 | 47.4513
17.5 | 1.6752 | 0.03794 | -0.0156 | 44.1539
18 | 1.6897 | 0.04144 | -0.0148 | 40.7746
18.5 | 1.7029 | 0.04519 | -0.0143 | 37.6831
19 | 1.7137 | 0.04936 | -0.014 | 34.7184
19.5 | 1.7198 | 0.05414 | -0.014 | 31.7658
20 | 1.7273 | 0.05902 | -0.0144 | 29.2664

## 83. Re 6M Mach 0.10 (1)
BIGFOIL.COM POLAR EXPORT
NACA64-316 a=0.8
NACA64-316 a=0.8 |  |  |  | Cl Max: | 1.461 | at alpha= | 13 | deg
JavaFoil+Calcfoil stall+Eppler ext transition |  |  |  | L/D Max: | 136.403 | at alpha= | 4 | deg
Re: | 6000000 |  |  | Cd Min: | 0.00506 | at alpha= | -1.5 | deg
Mach: | 0.1 |  |  | Cl=0 at alpha= | -2.3629 | deg
|  |  |  | @ Cl=0.1, Cd= | 0.0050623
|  |  |  | @ Cl=0.4, Cd= | 0.0052331
|  |  |  | @ Cl=0.6, Cd= | 0.0054213
alpha (deg) | Cl | Cd | Cm | Cl/Cd
-20 | -0.812 | 0.15043 | -0.018 | -5.401
-19.5 | -0.841 | 0.1365 | -0.019 | -6.162
-19 | -0.861 | 0.13409 | -0.019 | -6.421
-18.5 | -0.889 | 0.1197 | -0.021 | -7.428
-18 | -0.914 | 0.10839 | -0.022 | -8.436
-17.5 | -0.944 | 0.09143 | -0.024 | -10.323
-17 | -0.997 | 0.05741 | -0.028 | -17.365
-16.5 | -1.029 | 0.04087 | -0.03 | -25.171
-16 | -1.037 | 0.03628 | -0.031 | -28.596
-15.5 | -1.046 | 0.03087 | -0.032 | -33.897
-15 | -1.049 | 0.02725 | -0.033 | -38.477
-14.5 | -1.047 | 0.02429 | -0.034 | -43.089
-14 | -1.042 | 0.02117 | -0.035 | -49.227
-13.5 | -1.03 | 0.01949 | -0.036 | -52.855
-13 | -1.015 | 0.0177 | -0.037 | -57.371
-12.5 | -0.995 | 0.01644 | -0.038 | -60.535
-12 | -0.972 | 0.01511 | -0.038 | -64.322
-11.5 | -0.947 | 0.01362 | -0.039 | -69.541
-11 | -0.918 | 0.01254 | -0.04 | -73.207
-10.5 | -0.883 | 0.01168 | -0.041 | -75.639
-10 | -0.846 | 0.01091 | -0.042 | -77.48
-9.5 | -0.805 | 0.01031 | -0.043 | -78.062
-9 | -0.764 | 0.00976 | -0.044 | -78.295
-8.5 | -0.714 | 0.00937 | -0.045 | -76.204
-8 | -0.662 | 0.00896 | -0.046 | -73.817
-7.5 | -0.608 | 0.0086 | -0.047 | -70.659
-7 | -0.553 | 0.00837 | -0.047 | -66.023
-6.5 | -0.496 | 0.00813 | -0.048 | -61.002
-6 | -0.439 | 0.00788 | -0.049 | -55.675
-5.5 | -0.38 | 0.00768 | -0.049 | -49.47
-5 | -0.321 | 0.00752 | -0.05 | -42.614
-4.5 | -0.261 | 0.00739 | -0.051 | -35.284
-4 | -0.2 | 0.00675 | -0.052 | -29.642
-3.5 | -0.139 | 0.00576 | -0.052 | -24.177
-3 | -0.078 | 0.0051 | -0.053 | -15.285
-2.5 | -0.017 | 0.00508 | -0.054 | -3.276
-2 | 0.045 | 0.00508 | -0.054 | 8.831
-1.5 | 0.107 | 0.00506 | -0.055 | 21.069
-1 | 0.168 | 0.00509 | -0.056 | 33.048
-0.5 | 0.23 | 0.00515 | -0.057 | 44.594
0 | 0.291 | 0.00518 | -0.057 | 56.243
0.5 | 0.353 | 0.00518 | -0.058 | 68.127
1 | 0.415 | 0.00525 | -0.059 | 78.981
1.5 | 0.476 | 0.00528 | -0.059 | 90.133
2 | 0.538 | 0.00533 | -0.06 | 100.789
2.5 | 0.599 | 0.00542 | -0.061 | 110.523
3 | 0.66 | 0.0055 | -0.061 | 119.988
3.5 | 0.718 | 0.00562 | -0.062 | 127.779
4 | 0.778 | 0.0057 | -0.063 | 136.403
4.5 | 0.837 | 0.00676 | -0.063 | 123.895
5 | 0.895 | 0.00751 | -0.064 | 119.184
5.5 | 0.948 | 0.00817 | -0.064 | 116.002
6 | 0.999 | 0.01041 | -0.065 | 95.958
6.5 | 1.051 | 0.01083 | -0.065 | 97.064
7 | 1.102 | 0.01128 | -0.066 | 97.716
7.5 | 1.15 | 0.01183 | -0.066 | 97.193
8 | 1.196 | 0.01235 | -0.067 | 96.832
8.5 | 1.239 | 0.01292 | -0.067 | 95.937
9 | 1.28 | 0.01352 | -0.068 | 94.645
9.5 | 1.317 | 0.01414 | -0.068 | 93.097
10 | 1.35 | 0.01484 | -0.069 | 91.03
10.5 | 1.381 | 0.01556 | -0.069 | 88.705
11 | 1.407 | 0.01635 | -0.07 | 86.058
11.5 | 1.429 | 0.01732 | -0.07 | 82.503
12 | 1.447 | 0.01832 | -0.071 | 78.993
12.5 | 1.457 | 0.01942 | -0.071 | 75.007
13 | 1.461 | 0.02055 | -0.071 | 71.108
13.5 | 1.461 | 0.02185 | -0.072 | 66.845
14 | 1.454 | 0.02333 | -0.072 | 62.341
14.5 | 1.444 | 0.02484 | -0.072 | 58.129
15 | 1.428 | 0.02664 | -0.073 | 53.6
15.5 | 1.406 | 0.02902 | -0.073 | 48.464
16 | 1.383 | 0.03099 | -0.073 | 44.611
16.5 | 1.355 | 0.03358 | -0.073 | 40.339
17 | 1.321 | 0.03715 | -0.073 | 35.57
17.5 | 1.283 | 0.04132 | -0.073 | 31.059
18 | 1.24 | 0.04613 | -0.072 | 26.872

## 84. Re 6M Mach 0.10 (2)
BIGFOIL.COM POLAR EXPORT
NACA64-316 a=0.8
NACA64-316 a=0.8 |  |  |  | Cl Max: | 1.722 | at alpha= | 20 | deg
XFOIL ncrit=9 |  |  |  | L/D Max: | 131.698 | at alpha= | 3 | deg
Re: | 6000000 |  |  | Cd Min: | 0.06226 | at alpha= | 20 | deg
Mach: | 0.1 |  |  | Cl=0 at alpha= | -2.3666 | deg
|  |  |  | @ Cl=0.1, Cd= | 0.0044466
|  |  |  | @ Cl=0.4, Cd= | 0.0044001
|  |  |  | @ Cl=0.6, Cd= | 0.0047185
alpha (deg) | Cl | Cd | Cm | Cl/Cd
-20 | -1.4663 | 0.04527 | -0.0709 | -32.3901
-19.5 | -1.4617 | 0.04052 | -0.072 | -36.0735
-19 | -1.4617 | 0.03562 | -0.0727 | -41.0359
-18.5 | -1.4555 | 0.03167 | -0.0727 | -45.9583
-18 | -1.4423 | 0.02847 | -0.0723 | -50.6603
-17.5 | -1.425 | 0.02573 | -0.0716 | -55.3828
-17 | -1.4063 | 0.02321 | -0.0706 | -60.5903
-16.5 | -1.3707 | 0.02125 | -0.0717 | -64.5035
-16 | -1.3506 | 0.01942 | -0.0695 | -69.5469
-15.5 | -1.3266 | 0.01787 | -0.0673 | -74.2361
-15 | -1.3025 | 0.01648 | -0.0647 | -79.0352
-14.5 | -1.2817 | 0.01532 | -0.061 | -83.6619
-14 | -1.2607 | 0.01445 | -0.0562 | -87.2457
-13.5 | -1.2217 | 0.01366 | -0.0542 | -89.4363
-13 | -1.1806 | 0.01281 | -0.0525 | -92.1624
-12.5 | -1.1344 | 0.01215 | -0.0515 | -93.3663
-12 | -1.0853 | 0.01159 | -0.0508 | -93.6411
-11.5 | -1.0343 | 0.01109 | -0.0504 | -93.2642
-11 | -0.9819 | 0.01066 | -0.0502 | -92.1107
-10.5 | -0.9284 | 0.01025 | -0.0501 | -90.5756
-10 | -0.8752 | 0.00977 | -0.05 | -89.5803
-9.5 | -0.8211 | 0.00933 | -0.0501 | -88.0064
-9 | -0.7657 | 0.00898 | -0.0503 | -85.2673
-8.5 | -0.7095 | 0.00867 | -0.0506 | -81.8339
-8 | -0.6528 | 0.0084 | -0.051 | -77.7143
-7.5 | -0.5963 | 0.00805 | -0.0513 | -74.0745
-7 | -0.539 | 0.00778 | -0.0518 | -69.2802
-6.5 | -0.4812 | 0.00757 | -0.0523 | -63.5667
-6 | -0.4234 | 0.00732 | -0.0529 | -57.8415
-5.5 | -0.3651 | 0.00711 | -0.0535 | -51.3502
-5 | -0.3068 | 0.0069 | -0.0541 | -44.4638
-4.5 | -0.2483 | 0.0067 | -0.0548 | -37.0597
-4 | -0.1899 | 0.00643 | -0.0555 | -29.5334
-3.5 | -0.1317 | 0.00615 | -0.0562 | -21.4146
-3 | -0.0733 | 0.0058 | -0.0569 | -12.6379
-2.5 | -0.0155 | 0.00535 | -0.0577 | -2.8972
-2 | 0.0426 | 0.00487 | -0.0585 | 8.7474
-1.5 | 0.1009 | 0.00444 | -0.0594 | 22.7252
-1 | 0.1606 | 0.00433 | -0.0603 | 37.0901
-0.5 | 0.2205 | 0.00433 | -0.0611 | 50.9238
0 | 0.2805 | 0.0043 | -0.062 | 65.2326
0.5 | 0.3403 | 0.00434 | -0.0628 | 78.4101
1 | 0.3998 | 0.0044 | -0.0636 | 90.8636
1.5 | 0.4595 | 0.00444 | -0.0644 | 103.491
2 | 0.5187 | 0.00455 | -0.0652 | 114
2.5 | 0.5778 | 0.00465 | -0.0659 | 124.2581
3 | 0.6361 | 0.00483 | -0.0665 | 131.6977
3.5 | 0.6895 | 0.00545 | -0.0664 | 126.5138
4 | 0.7402 | 0.00628 | -0.0659 | 117.8662
5 | 0.8417 | 0.00767 | -0.0649 | 109.7392
5.5 | 0.8924 | 0.00826 | -0.0643 | 108.0387
6 | 0.9434 | 0.00877 | -0.0637 | 107.5713
7 | 1.043 | 0.00976 | -0.0621 | 106.8648
7.5 | 1.0927 | 0.01017 | -0.0612 | 107.4435
8 | 1.1404 | 0.01063 | -0.0601 | 107.2813
8.5 | 1.1876 | 0.01105 | -0.0588 | 107.4751
9 | 1.2306 | 0.01156 | -0.0568 | 106.4533
9.5 | 1.2653 | 0.01201 | -0.0533 | 105.3539
10 | 1.2962 | 0.01263 | -0.0492 | 102.6287
10.5 | 1.3264 | 0.01342 | -0.0455 | 98.8376
11 | 1.359 | 0.01422 | -0.0424 | 95.5696
11.5 | 1.3909 | 0.01513 | -0.0394 | 91.9299
12 | 1.4209 | 0.0162 | -0.0364 | 87.7099
12.5 | 1.4467 | 0.01755 | -0.0331 | 82.433
13 | 1.4754 | 0.01852 | -0.0303 | 79.6652
13.5 | 1.504 | 0.01999 | -0.0279 | 75.2376
14 | 1.5302 | 0.02169 | -0.0255 | 70.5486
14.5 | 1.553 | 0.02373 | -0.0231 | 65.4446
15 | 1.5734 | 0.02604 | -0.0208 | 60.4224
15.5 | 1.5947 | 0.02844 | -0.0189 | 56.0724
16 | 1.6165 | 0.03093 | -0.0173 | 52.2632
16.5 | 1.6366 | 0.0337 | -0.016 | 48.5638
17 | 1.655 | 0.03672 | -0.0148 | 45.0708
17.5 | 1.6722 | 0.04 | -0.0138 | 41.805
18 | 1.6859 | 0.04372 | -0.0131 | 38.5613
18.5 | 1.6972 | 0.04787 | -0.0127 | 35.4544
19 | 1.7058 | 0.05245 | -0.0125 | 32.5224
19.5 | 1.714 | 0.05725 | -0.0127 | 29.9389
20 | 1.722 | 0.06226 | -0.0133 | 27.6582

## 85. Re 6M Mach 0.25 (1)
BIGFOIL.COM POLAR EXPORT
NACA64-316 a=0.8
NACA64-316 a=0.8 |  |  |  | Cl Max: | 1.408 | at alpha= | 12 | deg
JavaFoil+Calcfoil stall+Eppler ext transition |  |  |  | L/D Max: | 137.114 | at alpha= | 4 | deg
Re: | 6000000 |  |  | Cd Min: | 0.0051 | at alpha= | -2 | deg
Mach: | 0.25 |  |  | Cl=0 at alpha= | -2.3651 | deg
|  |  |  | @ Cl=0.1, Cd= | 0.0051253
|  |  |  | @ Cl=0.4, Cd= | 0.0052576
|  |  |  | @ Cl=0.6, Cd= | 0.0054475
alpha (deg) | Cl | Cd | Cm | Cl/Cd
-18 | -0.617 | 0.1468 | -0.017 | -4.2
-17.5 | -0.666 | 0.13639 | -0.018 | -4.886
-17 | -0.703 | 0.12915 | -0.018 | -5.443
-16.5 | -0.737 | 0.11962 | -0.02 | -6.16
-16 | -0.768 | 0.10872 | -0.021 | -7.065
-15.5 | -0.799 | 0.09518 | -0.024 | -8.397
-15 | -0.832 | 0.07951 | -0.027 | -10.461
-14.5 | -0.906 | 0.04134 | -0.033 | -21.925
-14 | -0.94 | 0.02921 | -0.035 | -32.19
-13.5 | -0.956 | 0.02382 | -0.036 | -40.12
-13 | -0.957 | 0.02143 | -0.037 | -44.666
-12.5 | -0.953 | 0.0193 | -0.038 | -49.379
-12 | -0.944 | 0.01707 | -0.039 | -55.289
-11.5 | -0.927 | 0.01556 | -0.04 | -59.565
-11 | -0.904 | 0.01439 | -0.041 | -62.796
-10.5 | -0.734 | 0.07007 | -0.025 | -10.471
-10 | -0.843 | 0.01202 | -0.043 | -70.103
-9.5 | -0.806 | 0.01111 | -0.044 | -72.583
-9 | -0.765 | 0.01045 | -0.045 | -73.233
-8.5 | -0.722 | 0.00954 | -0.046 | -75.688
-8 | -0.674 | 0.00932 | -0.047 | -72.342
-7.5 | -0.621 | 0.00899 | -0.048 | -69.003
-7 | -0.565 | 0.00863 | -0.049 | -65.516
-6.5 | -0.508 | 0.00832 | -0.049 | -61.063
-6 | -0.449 | 0.00808 | -0.05 | -55.603
-5.5 | -0.39 | 0.00785 | -0.051 | -49.654
-5 | -0.329 | 0.00765 | -0.052 | -43.032
-4.5 | -0.268 | 0.00753 | -0.052 | -35.53
-4 | -0.206 | 0.00692 | -0.053 | -29.714
-3.5 | -0.143 | 0.00589 | -0.054 | -24.271
-3 | -0.08 | 0.00547 | -0.054 | -14.654
-2.5 | -0.017 | 0.00512 | -0.055 | -3.341
-2 | 0.046 | 0.0051 | -0.056 | 9.036
-1.5 | 0.11 | 0.00513 | -0.057 | 21.367
-1 | 0.173 | 0.00514 | -0.057 | 33.655
-0.5 | 0.236 | 0.00519 | -0.058 | 45.514
0 | 0.3 | 0.00522 | -0.059 | 57.385
0.5 | 0.363 | 0.00524 | -0.06 | 69.241
1 | 0.426 | 0.00527 | -0.06 | 80.817
1.5 | 0.489 | 0.00535 | -0.061 | 91.528
2 | 0.552 | 0.00538 | -0.062 | 102.684
2.5 | 0.616 | 0.00547 | -0.062 | 112.576
3 | 0.679 | 0.00555 | -0.063 | 122.187
3.5 | 0.738 | 0.00568 | -0.064 | 129.904
4 | 0.799 | 0.00583 | -0.064 | 137.114
4.5 | 0.859 | 0.00698 | -0.065 | 123.036
5 | 0.919 | 0.00792 | -0.066 | 115.95
5.5 | 0.969 | 0.00939 | -0.066 | 103.164
6 | 1.022 | 0.01083 | -0.066 | 94.365
6.5 | 1.075 | 0.0113 | -0.067 | 95.085
7 | 1.125 | 0.01184 | -0.067 | 95.071
7.5 | 1.172 | 0.01245 | -0.068 | 94.208
8 | 1.217 | 0.01305 | -0.068 | 93.244
8.5 | 1.257 | 0.0137 | -0.069 | 91.779
9 | 1.294 | 0.0144 | -0.069 | 89.887
9.5 | 1.327 | 0.01514 | -0.07 | 87.634
10 | 1.354 | 0.01597 | -0.07 | 84.784
10.5 | 1.377 | 0.01679 | -0.071 | 81.994
11 | 1.393 | 0.01786 | -0.071 | 78.012
11.5 | 1.404 | 0.01907 | -0.072 | 73.595
12 | 1.408 | 0.02031 | -0.072 | 69.296
12.5 | 1.398 | 0.02175 | -0.073 | 64.276
13 | 1.38 | 0.0233 | -0.073 | 59.249
13.5 | 1.354 | 0.02499 | -0.073 | 54.175
14 | 1.318 | 0.02733 | -0.073 | 48.213
14.5 | 1.273 | 0.03005 | -0.073 | 42.354
15 | 1.219 | 0.03348 | -0.073 | 36.423
15.5 | 1.157 | 0.03804 | -0.073 | 30.41
16 | 1.085 | 0.04483 | -0.072 | 24.206
16.5 | 0.998 | 0.05856 | -0.07 | 17.035
17 | 0.852 | 0.11796 | -0.053 | 7.224

## 86. Re 6M Mach 0.25 (2)
BIGFOIL.COM POLAR EXPORT
NACA64-316 a=0.8
NACA64-316 a=0.8 |  |  |  | Cl Max: | 1.6662 | at alpha= | 19.5 | deg
XFOIL ncrit=9 |  |  |  | L/D Max: | 135.175 | at alpha= | 3 | deg
Re: | 6000000 |  |  | Cd Min: | 0.0884 | at alpha= | -20 | deg
Mach: | 0.25 |  |  | Cl=0 at alpha= | -2.3661 | deg
|  |  |  | @ Cl=0.1, Cd= | 0.0045027
|  |  |  | @ Cl=0.4, Cd= | 0.0044269
|  |  |  | @ Cl=0.6, Cd= | 0.0047158
alpha (deg) | Cl | Cd | Cm | Cl/Cd
-20 | -1.2265 | 0.0884 | -0.0597 | -13.8744
-19.5 | -1.2716 | 0.07461 | -0.0683 | -17.0433
-19 | -1.3067 | 0.06328 | -0.0744 | -20.6495
-18.5 | -1.3402 | 0.05317 | -0.0791 | -25.2059
-18 | -1.3529 | 0.04589 | -0.0815 | -29.4814
-17.5 | -1.3534 | 0.04023 | -0.0827 | -33.6416
-16.5 | -1.3507 | 0.03099 | -0.0818 | -43.585
-16 | -1.3132 | 0.02713 | -0.0857 | -48.404
-15.5 | -1.2967 | 0.02444 | -0.0836 | -53.0565
-15 | -1.2758 | 0.02205 | -0.0814 | -57.8594
-14.5 | -1.2533 | 0.01988 | -0.079 | -63.0433
-14 | -1.233 | 0.01777 | -0.0759 | -69.3866
-13.5 | -1.2093 | 0.01611 | -0.0726 | -75.0652
-13 | -1.1914 | 0.01481 | -0.0674 | -80.4456
-12.5 | -1.1602 | 0.01392 | -0.063 | -83.3477
-12 | -1.1202 | 0.01285 | -0.0602 | -87.1751
-11.5 | -1.0716 | 0.0121 | -0.0584 | -88.562
-11 | -1.0191 | 0.01149 | -0.0571 | -88.6945
-10.5 | -0.9647 | 0.01093 | -0.0562 | -88.2617
-10 | -0.9088 | 0.01044 | -0.0555 | -87.0498
-9.5 | -0.8524 | 0.00993 | -0.0549 | -85.8409
-9 | -0.7958 | 0.00941 | -0.0545 | -84.5696
-8.5 | -0.7375 | 0.00901 | -0.0543 | -81.8535
-8 | -0.6784 | 0.00868 | -0.0543 | -78.1567
-7.5 | -0.6189 | 0.00838 | -0.0544 | -73.8544
-7 | -0.5596 | 0.00801 | -0.0545 | -69.8627
-6.5 | -0.4995 | 0.00773 | -0.0548 | -64.6184
-6 | -0.439 | 0.00751 | -0.0552 | -58.4554
-5.5 | -0.3787 | 0.00724 | -0.0557 | -52.3066
-5 | -0.3179 | 0.00703 | -0.0562 | -45.2205
-4.5 | -0.2571 | 0.00683 | -0.0568 | -37.6428
-4 | -0.1965 | 0.00657 | -0.0574 | -29.9087
-3.5 | -0.1363 | 0.00624 | -0.058 | -21.8429
-3 | -0.076 | 0.00592 | -0.0587 | -12.8378
-2.5 | -0.0161 | 0.00543 | -0.0595 | -2.965
-1.5 | 0.1041 | 0.00447 | -0.0611 | 23.2886
-1 | 0.1657 | 0.00439 | -0.062 | 37.7449
-0.5 | 0.2279 | 0.00436 | -0.0629 | 52.2706
0 | 0.2898 | 0.00436 | -0.0638 | 66.4679
0.5 | 0.3518 | 0.00438 | -0.0647 | 80.3196
1 | 0.4135 | 0.00444 | -0.0655 | 93.1306
1.5 | 0.4752 | 0.0045 | -0.0663 | 105.6
2 | 0.5366 | 0.00459 | -0.0671 | 116.9063
2.5 | 0.5978 | 0.00471 | -0.0678 | 126.9214
3 | 0.6583 | 0.00487 | -0.0683 | 135.1745
3.5 | 0.7132 | 0.00552 | -0.0681 | 129.2029
4 | 0.7642 | 0.00642 | -0.0673 | 119.0343
4.5 | 0.8161 | 0.00717 | -0.0665 | 113.8215
5 | 0.867 | 0.00791 | -0.0655 | 109.6081
5.5 | 0.9183 | 0.00853 | -0.0644 | 107.6553
6 | 0.9687 | 0.00915 | -0.0632 | 105.8689
6.5 | 1.0185 | 0.00971 | -0.0618 | 104.8919
7 | 1.0688 | 0.01017 | -0.0604 | 105.0934
7.5 | 1.1177 | 0.01064 | -0.0588 | 105.047
8 | 1.1643 | 0.01111 | -0.0567 | 104.7975
8.5 | 1.1981 | 0.01164 | -0.0522 | 102.9296
9 | 1.2314 | 0.01229 | -0.0479 | 100.1953
9.5 | 1.2662 | 0.01305 | -0.0442 | 97.0268
10 | 1.2986 | 0.014 | -0.0403 | 92.7571
10.5 | 1.3319 | 0.01502 | -0.0369 | 88.6751
11 | 1.365 | 0.01615 | -0.0336 | 84.5201
11.5 | 1.3946 | 0.01754 | -0.0301 | 79.5097
12 | 1.4212 | 0.0192 | -0.0267 | 74.0208
12.5 | 1.4509 | 0.02082 | -0.0237 | 69.6878
13 | 1.479 | 0.02234 | -0.0209 | 66.2041
13.5 | 1.504 | 0.02457 | -0.0182 | 61.2129
14 | 1.5266 | 0.02711 | -0.0156 | 56.3113
14.5 | 1.547 | 0.02999 | -0.0133 | 51.5839
15 | 1.5686 | 0.03296 | -0.0114 | 47.591
15.5 | 1.5895 | 0.03614 | -0.0097 | 43.9817
16 | 1.6084 | 0.03965 | -0.0084 | 40.5649
16.5 | 1.6235 | 0.04366 | -0.0072 | 37.1851
17 | 1.6376 | 0.04795 | -0.0064 | 34.1522
17.5 | 1.6422 | 0.0534 | -0.006 | 30.7528
18 | 1.653 | 0.05846 | -0.006 | 28.2757
18.5 | 1.6634 | 0.06378 | -0.0064 | 26.0803
19 | 1.6657 | 0.07023 | -0.0074 | 23.7178
19.5 | 1.6662 | 0.07716 | -0.009 | 21.5941
20 | 1.6631 | 0.08481 | -0.0112 | 19.6097

## 87. Re 6M Mach 0.50 (1)
BIGFOIL.COM POLAR EXPORT
NACA64-316 a=0.8
NACA64-316 a=0.8 |  |  |  | Cl Max: | 1.263 | at alpha= | 19.5 | deg
JavaFoil+Calcfoil stall+Eppler ext transition |  |  |  | L/D Max: | 139.83 | at alpha= | 4 | deg
Re: | 6000000 |  |  | Cd Min: | 0.0053 | at alpha= | -2 | deg
Mach: | 0.5 |  |  | Cl=0 at alpha= | -2.3662 | deg
|  |  |  | @ Cl=0.1, Cd= | 0.0053069
|  |  |  | @ Cl=0.4, Cd= | 0.0054675
|  |  |  | @ Cl=0.6, Cd= | 0.0056572
alpha (deg) | Cl | Cd | Cm | Cl/Cd
-20 | -0.991 | 0.15832 | -0.021 | -6.258
-19.5 | -0.963 | 0.14973 | -0.021 | -6.431
-19 | -0.933 | 0.14558 | -0.021 | -6.406
-18.5 | -0.903 | 0.1399 | -0.021 | -6.452
-18 | -0.875 | 0.13913 | -0.021 | -6.289
-17.5 | -0.851 | 0.1373 | -0.022 | -6.195
-17 | -0.821 | 0.13072 | -0.022 | -6.282
-16.5 | -0.791 | 0.12362 | -0.022 | -6.403
-16 | -0.763 | 0.11992 | -0.022 | -6.365
-15.5 | -0.736 | 0.11562 | -0.022 | -6.365
-15 | -0.71 | 0.11149 | -0.023 | -6.371
-14.5 | -0.68 | 0.10756 | -0.023 | -6.326
-14 | -0.652 | 0.10115 | -0.022 | -6.443
-13.5 | -0.624 | 0.09314 | -0.023 | -6.701
-13 | -0.597 | 0.08547 | -0.023 | -6.985
-12.5 | -0.568 | 0.09013 | -0.023 | -6.308
-12 | -0.541 | 0.08278 | -0.024 | -6.534
-11.5 | -0.514 | 0.07579 | -0.025 | -6.781
-11 | -0.489 | 0.06733 | -0.028 | -7.263
-10.5 | -0.528 | 0.0219 | -0.045 | -24.124
-10 | -0.428 | 0.06844 | -0.023 | -6.259
-9.5 | -0.402 | 0.06143 | -0.026 | -6.542
-9 | -0.578 | 0.01772 | -0.048 | -32.638
-8.5 | -0.662 | 0.01481 | -0.049 | -44.712
-8 | -0.661 | 0.01281 | -0.051 | -51.596
-7.5 | -0.635 | 0.01153 | -0.052 | -55.087
-7 | -0.595 | 0.01055 | -0.053 | -56.416
-6.5 | -0.546 | 0.00981 | -0.055 | -55.703
-6 | -0.493 | 0.00916 | -0.056 | -53.817
-5.5 | -0.43 | 0.00878 | -0.057 | -48.975
-5 | -0.365 | 0.00846 | -0.058 | -43.121
-4.5 | -0.297 | 0.00813 | -0.058 | -36.596
-4 | -0.229 | 0.00785 | -0.059 | -29.177
-3.5 | -0.159 | 0.00765 | -0.06 | -20.835
-3 | -0.089 | 0.00587 | -0.061 | -15.23
-2.5 | -0.019 | 0.00533 | -0.062 | -3.584
-2 | 0.052 | 0.0053 | -0.063 | 9.716
-1.5 | 0.122 | 0.00531 | -0.063 | 23.056
-1 | 0.193 | 0.00531 | -0.064 | 36.403
-0.5 | 0.264 | 0.00538 | -0.065 | 49.057
0 | 0.335 | 0.00544 | -0.066 | 61.585
0.5 | 0.406 | 0.00547 | -0.067 | 74.157
1 | 0.476 | 0.00551 | -0.067 | 86.376
1.5 | 0.547 | 0.00559 | -0.068 | 97.79
2 | 0.618 | 0.00568 | -0.069 | 108.798
2.5 | 0.688 | 0.00586 | -0.07 | 117.363
3 | 0.759 | 0.00596 | -0.071 | 127.215
3.5 | 0.823 | 0.00619 | -0.071 | 133.113
4 | 0.886 | 0.00634 | -0.072 | 139.83
4.5 | 0.947 | 0.00818 | -0.072 | 115.846
5 | 1.004 | 0.01052 | -0.072 | 95.431
5.5 | 1.059 | 0.01239 | -0.073 | 85.48
6 | 1.114 | 0.01316 | -0.073 | 84.654
6.5 | 1.164 | 0.01398 | -0.074 | 83.246
7 | 1.206 | 0.01494 | -0.075 | 80.722
7.5 | 1.234 | 0.01595 | -0.075 | 77.347
8 | 1.243 | 0.01713 | -0.076 | 72.576
8.5 | 1.218 | 0.01862 | -0.076 | 65.44
9 | 1.099 | 0.02098 | -0.076 | 52.35
9.5 | 0.664 | 0.06465 | -0.043 | 10.277
10 | 0.819 | 0.02432 | -0.077 | 33.653
10.5 | 0.721 | 0.07112 | -0.046 | 10.142
11 | 0.743 | 0.08109 | -0.04 | 9.162
11.5 | 0.904 | 0.02989 | -0.078 | 30.248
12 | 0.81 | 0.07991 | -0.052 | 10.139
12.5 | 0.828 | 0.09291 | -0.046 | 8.916
13 | 0.852 | 0.09592 | -0.043 | 8.884
13.5 | 0.88 | 0.09979 | -0.045 | 8.816
14 | 0.914 | 0.10504 | -0.051 | 8.696
14.5 | 0.935 | 0.10902 | -0.047 | 8.573
15 | 0.963 | 0.11254 | -0.049 | 8.561
15.5 | 0.999 | 0.11516 | -0.055 | 8.675
16 | 1.028 | 0.12274 | -0.056 | 8.376
16.5 | 1.045 | 0.12437 | -0.051 | 8.4
17 | 1.084 | 0.12508 | -0.058 | 8.667
17.5 | 1.141 | 0.11316 | -0.067 | 10.083
18 | 1.127 | 0.13602 | -0.054 | 8.288
18.5 | 1.158 | 0.14089 | -0.057 | 8.218
19 | 1.202 | 0.13703 | -0.063 | 8.775
19.5 | 1.263 | 0.12193 | -0.071 | 10.361
20 | 1.236 | 0.15294 | -0.058 | 8.084

## 88. Re 6M Mach 0.50 (2)
BIGFOIL.COM POLAR EXPORT
NACA64-316 a=0.8
NACA64-316 a=0.8 |  |  |  | Cl Max: | 1.3493 | at alpha= | 11.5 | deg
XFOIL ncrit=9 |  |  |  | L/D Max: | 148.145 | at alpha= | 3 | deg
Re: | 6000000 |  |  | Cd Min: | 0.15245 | at alpha= | 16.5 | deg
Mach: | 0.5 |  |  | Cl=0 at alpha= | -99 | deg
|  |  |  | @ Cl=0.1, Cd= | 0.00459
|  |  |  | @ Cl=0.4, Cd= | 0.0045996
|  |  |  | @ Cl=0.6, Cd= | 0.0048035
alpha (deg) | Cl | Cd | Cm | Cl/Cd
0 | 0.3316 | 0.00459 | -0.0718 | 72.244
0.5 | 0.4031 | 0.0046 | -0.0727 | 87.6304
1.5 | 0.546 | 0.00472 | -0.0745 | 115.678
2 | 0.6171 | 0.00483 | -0.0752 | 127.764
2.5 | 0.6878 | 0.00497 | -0.0757 | 138.3903
3 | 0.7585 | 0.00512 | -0.076 | 148.1445
3.5 | 0.8191 | 0.00585 | -0.0748 | 140.0171
4 | 0.8674 | 0.00709 | -0.0716 | 122.3413
4.5 | 0.9143 | 0.00818 | -0.0679 | 111.7726
5 | 0.9582 | 0.00914 | -0.0635 | 104.8359
5.5 | 0.9885 | 0.00999 | -0.0565 | 98.9489
6.5 | 1.0545 | 0.01213 | -0.0445 | 86.9332
7 | 1.0959 | 0.01322 | -0.0401 | 82.8971
7.5 | 1.1362 | 0.01452 | -0.0356 | 78.2507
8 | 1.1745 | 0.01606 | -0.0311 | 73.132
8.5 | 1.2116 | 0.01784 | -0.0267 | 67.9148
9 | 1.2472 | 0.01988 | -0.0224 | 62.7364
9.5 | 1.2764 | 0.02245 | -0.018 | 56.8552
10 | 1.3058 | 0.02523 | -0.0138 | 51.7558
10.5 | 1.3288 | 0.02866 | -0.0096 | 46.3643
11 | 1.3451 | 0.0328 | -0.0057 | 41.0091
11.5 | 1.3493 | 0.0381 | -0.0023 | 35.4147
12 | 1.3466 | 0.04433 | 0.0003 | 30.3767
12.5 | 1.3304 | 0.05214 | 0.0017 | 25.5159
13 | 1.3055 | 0.06145 | 0.0012 | 21.2449
13.5 | 1.2764 | 0.07213 | -0.0013 | 17.6958
14 | 1.2455 | 0.08336 | -0.0051 | 14.9412
14.5 | 1.2155 | 0.09636 | -0.0116 | 12.6142
15 | 1.1888 | 0.11002 | -0.0196 | 10.8053
15.5 | 1.1652 | 0.12406 | -0.0285 | 9.3922
16 | 1.1448 | 0.13826 | -0.0379 | 8.2801
16.5 | 1.1263 | 0.15245 | -0.0476 | 7.388

## 89. Re 7M Mach 0.00 (1)
BIGFOIL.COM POLAR EXPORT
NACA64-316 a=0.8
NACA64-316 a=0.8 |  |  |  | Cl Max: | 1.474 | at alpha= | 13.5 | deg
JavaFoil+Calcfoil stall+Eppler ext transition |  |  |  | L/D Max: | 129.449 | at alpha= | 3.5 | deg
Re: | 7000000 |  |  | Cd Min: | 0.00499 | at alpha= | -1.5 | deg
Mach: | 0 |  |  | Cl=0 at alpha= | -2.3629 | deg
|  |  |  | @ Cl=0.1, Cd= | 0.004991
|  |  |  | @ Cl=0.4, Cd= | 0.0051295
|  |  |  | @ Cl=0.6, Cd= | 0.0053072
alpha (deg) | Cl | Cd | Cm | Cl/Cd
-20 | -0.868 | 0.13552 | -0.019 | -6.403
-19.5 | -0.886 | 0.13263 | -0.019 | -6.677
-19 | -0.912 | 0.11854 | -0.021 | -7.694
-18.5 | -0.956 | 0.08921 | -0.024 | -10.721
-18 | -0.976 | 0.08278 | -0.025 | -11.788
-17.5 | -1.022 | 0.05748 | -0.028 | -17.776
-17 | -1.044 | 0.04498 | -0.029 | -23.215
-16.5 | -1.064 | 0.03505 | -0.031 | -30.344
-16 | -1.068 | 0.03158 | -0.032 | -33.812
-15.5 | -1.071 | 0.02756 | -0.032 | -38.862
-15 | -1.069 | 0.0247 | -0.033 | -43.296
-14.5 | -1.063 | 0.02231 | -0.034 | -47.661
-14 | -1.056 | 0.01968 | -0.035 | -53.64
-13.5 | -1.041 | 0.01822 | -0.036 | -57.118
-13 | -1.024 | 0.01663 | -0.037 | -61.561
-12.5 | -1.001 | 0.01555 | -0.038 | -64.385
-12 | -0.978 | 0.01414 | -0.039 | -69.168
-11.5 | -0.952 | 0.0128 | -0.039 | -74.383
-11 | -0.922 | 0.01179 | -0.04 | -78.21
-10.5 | -0.887 | 0.011 | -0.041 | -80.581
-10 | -0.848 | 0.01044 | -0.042 | -81.199
-9.5 | -0.807 | 0.00953 | -0.043 | -84.644
-9 | -0.762 | 0.00937 | -0.044 | -81.317
-8.5 | -0.711 | 0.00903 | -0.045 | -78.795
-8 | -0.659 | 0.00872 | -0.046 | -75.622
-7.5 | -0.606 | 0.00837 | -0.046 | -72.324
-7 | -0.55 | 0.00815 | -0.047 | -67.552
-6.5 | -0.494 | 0.00792 | -0.048 | -62.375
-6 | -0.437 | 0.00773 | -0.048 | -56.44
-5.5 | -0.378 | 0.00756 | -0.049 | -50.01
-5 | -0.319 | 0.00738 | -0.05 | -43.22
-4.5 | -0.259 | 0.0072 | -0.051 | -36.004
-4 | -0.199 | 0.00669 | -0.051 | -29.773
-3.5 | -0.139 | 0.006 | -0.052 | -23.083
-3 | -0.078 | 0.00549 | -0.053 | -14.135
-2.5 | -0.017 | 0.005 | -0.053 | -3.31
-2 | 0.045 | 0.005 | -0.054 | 8.925
-1.5 | 0.106 | 0.00499 | -0.055 | 21.251
-1 | 0.167 | 0.005 | -0.056 | 33.445
-0.5 | 0.229 | 0.00504 | -0.056 | 45.368
0 | 0.29 | 0.00506 | -0.057 | 57.274
0.5 | 0.351 | 0.00509 | -0.058 | 68.949
1 | 0.413 | 0.00514 | -0.058 | 80.291
1.5 | 0.474 | 0.00517 | -0.059 | 91.718
2 | 0.535 | 0.00524 | -0.06 | 102.109
2.5 | 0.596 | 0.0053 | -0.06 | 112.42
3 | 0.657 | 0.00541 | -0.061 | 121.483
3.5 | 0.715 | 0.00552 | -0.062 | 129.449
4 | 0.774 | 0.00637 | -0.062 | 121.617
4.5 | 0.833 | 0.0069 | -0.063 | 120.648
5 | 0.891 | 0.00778 | -0.064 | 114.485
5.5 | 0.944 | 0.00825 | -0.064 | 114.385
6 | 0.996 | 0.01009 | -0.065 | 98.675
6.5 | 1.048 | 0.01048 | -0.065 | 99.981
7 | 1.099 | 0.0109 | -0.066 | 100.799
7.5 | 1.147 | 0.0114 | -0.066 | 100.62
8 | 1.193 | 0.01188 | -0.067 | 100.461
8.5 | 1.237 | 0.01244 | -0.067 | 99.408
9 | 1.277 | 0.01301 | -0.068 | 98.189
9.5 | 1.315 | 0.0136 | -0.068 | 96.744
10 | 1.35 | 0.01425 | -0.069 | 94.753
10.5 | 1.381 | 0.01495 | -0.069 | 92.405
11 | 1.409 | 0.01572 | -0.069 | 89.605
11.5 | 1.433 | 0.01657 | -0.07 | 86.465
12 | 1.452 | 0.0175 | -0.07 | 83.001
12.5 | 1.464 | 0.01853 | -0.071 | 79.031
13 | 1.472 | 0.01957 | -0.071 | 75.204
13.5 | 1.474 | 0.02076 | -0.071 | 71.017
14 | 1.472 | 0.02217 | -0.072 | 66.378
14.5 | 1.466 | 0.0235 | -0.072 | 62.375
15 | 1.454 | 0.02499 | -0.072 | 58.202
15.5 | 1.437 | 0.0271 | -0.073 | 53.042
16 | 1.418 | 0.02892 | -0.073 | 49.024
16.5 | 1.395 | 0.03117 | -0.073 | 44.747
17 | 1.366 | 0.03459 | -0.073 | 39.488
17.5 | 1.336 | 0.03737 | -0.073 | 35.75
18 | 1.299 | 0.04103 | -0.073 | 31.656
18.5 | 1.257 | 0.0466 | -0.073 | 26.968

## 90. Re 7M Mach 0.00 (2)
BIGFOIL.COM POLAR EXPORT
NACA64-316 a=0.8
NACA64-316 a=0.8 |  |  |  | Cl Max: | 1.7503 | at alpha= | 20 | deg
XFOIL ncrit=9 |  |  |  | L/D Max: | 130.766 | at alpha= | 3 | deg
Re: | 7000000 |  |  | Cd Min: | 0.05626 | at alpha= | 20 | deg
Mach: | 0 |  |  | Cl=0 at alpha= | -2.3716 | deg
|  |  |  | @ Cl=0.1, Cd= | 0.0043984
|  |  |  | @ Cl=0.4, Cd= | 0.0042728
|  |  |  | @ Cl=0.6, Cd= | 0.0046745
alpha (deg) | Cl | Cd | Cm | Cl/Cd
-20 | -1.5135 | 0.03829 | -0.0699 | -39.5273
-19.5 | -1.5058 | 0.03431 | -0.0704 | -43.8881
-19 | -1.4916 | 0.03117 | -0.0704 | -47.8537
-18.5 | -1.4826 | 0.02774 | -0.07 | -53.4463
-18 | -1.467 | 0.02498 | -0.0693 | -58.727
-17 | -1.4166 | 0.02056 | -0.0691 | -68.9008
-16.5 | -1.3966 | 0.01886 | -0.0668 | -74.0509
-16 | -1.3747 | 0.0173 | -0.0645 | -79.4624
-15.5 | -1.3518 | 0.01598 | -0.0619 | -84.5932
-15 | -1.3337 | 0.0149 | -0.0577 | -89.5101
-14.5 | -1.308 | 0.01417 | -0.0537 | -92.3077
-14 | -1.2681 | 0.01347 | -0.052 | -94.1425
-13.5 | -1.2241 | 0.01287 | -0.0509 | -95.1127
-13 | -1.1797 | 0.01216 | -0.0499 | -97.0148
-12.5 | -1.1326 | 0.01153 | -0.0491 | -98.2307
-12 | -1.083 | 0.01101 | -0.0487 | -98.3651
-11.5 | -1.0317 | 0.01056 | -0.0486 | -97.6989
-11 | -0.979 | 0.01016 | -0.0486 | -96.3583
-10.5 | -0.9255 | 0.00979 | -0.0487 | -94.5352
-10 | -0.8714 | 0.00942 | -0.0488 | -92.5053
-9.5 | -0.8176 | 0.00899 | -0.049 | -90.9455
-9 | -0.7624 | 0.00864 | -0.0493 | -88.2407
-8.5 | -0.7065 | 0.00835 | -0.0497 | -84.6108
-8 | -0.65 | 0.0081 | -0.0502 | -80.2469
-7.5 | -0.5935 | 0.00782 | -0.0506 | -75.8951
-7 | -0.5366 | 0.00755 | -0.0512 | -71.0728
-6.5 | -0.479 | 0.00733 | -0.0518 | -65.3479
-6 | -0.4214 | 0.00711 | -0.0524 | -59.2686
-5.5 | -0.3636 | 0.00692 | -0.053 | -52.5434
-5 | -0.3054 | 0.00671 | -0.0537 | -45.5142
-4.5 | -0.2472 | 0.00652 | -0.0544 | -37.9141
-4 | -0.1891 | 0.00629 | -0.0551 | -30.0636
-3.5 | -0.131 | 0.006 | -0.0559 | -21.8333
-3 | -0.0728 | 0.00573 | -0.0566 | -12.7051
-2.5 | -0.0149 | 0.00533 | -0.0574 | -2.7955
-2 | 0.0431 | 0.00493 | -0.0582 | 8.7424
-1.5 | 0.1009 | 0.00439 | -0.0591 | 22.9841
-1 | 0.1599 | 0.00424 | -0.06 | 37.7123
-0.5 | 0.2197 | 0.00421 | -0.0609 | 52.1853
0.5 | 0.3385 | 0.00424 | -0.0625 | 79.8349
1 | 0.3979 | 0.00427 | -0.0634 | 93.185
1.5 | 0.4571 | 0.00435 | -0.0642 | 105.0805
2 | 0.5159 | 0.00445 | -0.0649 | 115.9326
2.5 | 0.5747 | 0.00455 | -0.0657 | 126.3077
3 | 0.6316 | 0.00483 | -0.0662 | 130.766
3.5 | 0.683 | 0.00563 | -0.0659 | 121.3144
4 | 0.7346 | 0.00633 | -0.0656 | 116.0506
4.5 | 0.7865 | 0.00695 | -0.0653 | 113.1655
5 | 0.8377 | 0.00756 | -0.0649 | 110.8069
5.5 | 0.8893 | 0.00807 | -0.0645 | 110.1983
6 | 0.9401 | 0.00859 | -0.064 | 109.4412
6.5 | 0.9906 | 0.00907 | -0.0634 | 109.2172
7 | 1.0414 | 0.00948 | -0.0629 | 109.8523
7.5 | 1.0918 | 0.00986 | -0.0623 | 110.7302
8 | 1.1408 | 0.01026 | -0.0614 | 111.1891
8.5 | 1.1886 | 0.01067 | -0.0604 | 111.3964
9 | 1.2338 | 0.01114 | -0.059 | 110.754
9.5 | 1.2776 | 0.01158 | -0.0573 | 110.3282
10 | 1.3081 | 0.01208 | -0.0531 | 108.2864
10.5 | 1.3373 | 0.01275 | -0.049 | 104.8863
11 | 1.3705 | 0.01342 | -0.0459 | 102.1237
11.5 | 1.4015 | 0.01425 | -0.0427 | 98.3509
12 | 1.4313 | 0.01523 | -0.0396 | 93.979
12.5 | 1.4598 | 0.01634 | -0.0366 | 89.339
13 | 1.4893 | 0.01744 | -0.0339 | 85.3956
13.5 | 1.5164 | 0.01847 | -0.031 | 82.1007
14 | 1.5429 | 0.02001 | -0.0286 | 77.1064
14.5 | 1.5662 | 0.02183 | -0.026 | 71.7453
15 | 1.5874 | 0.02391 | -0.0237 | 66.3906
15.5 | 1.6115 | 0.02591 | -0.0218 | 62.1961
16 | 1.6344 | 0.0281 | -0.0201 | 58.1637
16.5 | 1.6556 | 0.03054 | -0.0186 | 54.2109
17 | 1.6745 | 0.0333 | -0.0172 | 50.2853
17.5 | 1.6906 | 0.03643 | -0.016 | 46.4068
18 | 1.7055 | 0.03981 | -0.0151 | 42.841
18.5 | 1.7192 | 0.04344 | -0.0144 | 39.5764
19 | 1.729 | 0.04761 | -0.014 | 36.3159
19.5 | 1.7405 | 0.05177 | -0.014 | 33.6199
20 | 1.7503 | 0.05626 | -0.0142 | 31.1109

## 91. Re 7M Mach 0.10 (1)
BIGFOIL.COM POLAR EXPORT
NACA64-316 a=0.8
NACA64-316 a=0.8 |  |  |  | Cl Max: | 1.463 | at alpha= | 13 | deg
JavaFoil+Calcfoil stall+Eppler ext transition |  |  |  | L/D Max: | 130.064 | at alpha= | 3.5 | deg
Re: | 7000000 |  |  | Cd Min: | 0.00498 | at alpha= | -1.5 | deg
Mach: | 0.1 |  |  | Cl=0 at alpha= | -2.3629 | deg
|  |  |  | @ Cl=0.1, Cd= | 0.0049823
|  |  |  | @ Cl=0.4, Cd= | 0.0051203
|  |  |  | @ Cl=0.6, Cd= | 0.0053412
alpha (deg) | Cl | Cd | Cm | Cl/Cd
-20 | -0.814 | 0.14757 | -0.018 | -5.516
-19.5 | -0.841 | 0.13571 | -0.019 | -6.2
-19 | -0.866 | 0.12735 | -0.02 | -6.802
-18.5 | -0.887 | 0.12202 | -0.021 | -7.269
-18 | -0.923 | 0.10063 | -0.023 | -9.169
-17.5 | -0.963 | 0.07711 | -0.026 | -12.484
-17 | -1.007 | 0.05111 | -0.029 | -19.707
-16.5 | -1.032 | 0.03889 | -0.03 | -26.546
-16 | -1.042 | 0.03385 | -0.031 | -30.793
-15.5 | -1.049 | 0.02965 | -0.032 | -35.383
-15 | -1.052 | 0.02587 | -0.033 | -40.668
-14.5 | -1.05 | 0.02318 | -0.034 | -45.288
-14 | -1.044 | 0.02049 | -0.035 | -50.96
-13.5 | -1.032 | 0.01874 | -0.036 | -55.099
-13 | -1.017 | 0.01712 | -0.037 | -59.403
-12.5 | -0.997 | 0.01584 | -0.038 | -62.927
-12 | -0.975 | 0.01443 | -0.039 | -67.528
-11.5 | -0.95 | 0.01301 | -0.04 | -73.031
-11 | -0.921 | 0.01203 | -0.041 | -76.547
-10.5 | -0.886 | 0.01125 | -0.042 | -78.787
-10 | -0.848 | 0.01057 | -0.042 | -80.212
-9.5 | -0.807 | 0.00933 | -0.043 | -86.499
-9 | -0.764 | 0.00953 | -0.044 | -80.181
-8.5 | -0.714 | 0.00908 | -0.045 | -78.656
-8 | -0.662 | 0.0088 | -0.046 | -75.231
-7.5 | -0.608 | 0.00846 | -0.047 | -71.87
-7 | -0.553 | 0.00821 | -0.047 | -67.359
-6.5 | -0.496 | 0.00792 | -0.048 | -62.666
-6 | -0.439 | 0.00773 | -0.049 | -56.725
-5.5 | -0.38 | 0.00756 | -0.049 | -50.277
-5 | -0.321 | 0.00737 | -0.05 | -43.476
-4.5 | -0.261 | 0.00719 | -0.051 | -36.23
-4 | -0.2 | 0.00673 | -0.052 | -29.726
-3.5 | -0.139 | 0.006 | -0.052 | -23.201
-3 | -0.078 | 0.00552 | -0.053 | -14.128
-2.5 | -0.017 | 0.00499 | -0.054 | -3.332
-2 | 0.045 | 0.005 | -0.054 | 8.981
-1.5 | 0.107 | 0.00498 | -0.055 | 21.386
-1 | 0.168 | 0.005 | -0.056 | 33.652
-0.5 | 0.23 | 0.00504 | -0.057 | 45.616
0 | 0.291 | 0.00506 | -0.057 | 57.58
0.5 | 0.353 | 0.00509 | -0.058 | 69.426
1 | 0.415 | 0.00513 | -0.059 | 80.84
1.5 | 0.476 | 0.00518 | -0.059 | 91.89
2 | 0.538 | 0.00524 | -0.06 | 102.625
2.5 | 0.599 | 0.00534 | -0.061 | 112.226
3 | 0.66 | 0.00541 | -0.061 | 122.096
3.5 | 0.718 | 0.00552 | -0.062 | 130.064
4 | 0.778 | 0.00643 | -0.063 | 121.092
4.5 | 0.837 | 0.00697 | -0.063 | 120.077
5 | 0.895 | 0.0079 | -0.064 | 113.328
5.5 | 0.948 | 0.00788 | -0.064 | 120.264
6 | 1 | 0.01016 | -0.065 | 98.415
6.5 | 1.052 | 0.01056 | -0.065 | 99.672
7 | 1.103 | 0.011 | -0.066 | 100.268
7.5 | 1.152 | 0.01152 | -0.066 | 99.977
8 | 1.197 | 0.01202 | -0.067 | 99.577
8.5 | 1.24 | 0.01258 | -0.067 | 98.606
9 | 1.281 | 0.01315 | -0.068 | 97.402
9.5 | 1.318 | 0.01377 | -0.068 | 95.749
10 | 1.352 | 0.01442 | -0.069 | 93.762
10.5 | 1.382 | 0.01519 | -0.069 | 90.949
11 | 1.408 | 0.01594 | -0.07 | 88.362
11.5 | 1.431 | 0.01681 | -0.07 | 85.094
12 | 1.448 | 0.0179 | -0.071 | 80.925
12.5 | 1.458 | 0.01889 | -0.071 | 77.169
13 | 1.463 | 0.01993 | -0.071 | 73.381
13.5 | 1.462 | 0.02118 | -0.072 | 69.042
14 | 1.456 | 0.02265 | -0.072 | 64.283
14.5 | 1.446 | 0.02401 | -0.072 | 60.225
15 | 1.43 | 0.0257 | -0.073 | 55.661
15.5 | 1.409 | 0.02795 | -0.073 | 50.398
16 | 1.385 | 0.02985 | -0.073 | 46.409
16.5 | 1.357 | 0.03239 | -0.073 | 41.896
17 | 1.323 | 0.03624 | -0.073 | 36.495
17.5 | 1.287 | 0.03935 | -0.073 | 32.715
18 | 1.244 | 0.04399 | -0.073 | 28.269

## 92. Re 7M Mach 0.10 (2)
BIGFOIL.COM POLAR EXPORT
NACA64-316 a=0.8
NACA64-316 a=0.8 |  |  |  | Cl Max: | 1.7448 | at alpha= | 20 | deg
XFOIL ncrit=9 |  |  |  | L/D Max: | 131.594 | at alpha= | 3 | deg
Re: | 7000000 |  |  | Cd Min: | 0.0595 | at alpha= | 20 | deg
Mach: | 0.1 |  |  | Cl=0 at alpha= | -2.3714 | deg
|  |  |  | @ Cl=0.1, Cd= | 0.0044139
|  |  |  | @ Cl=0.4, Cd= | 0.0042698
|  |  |  | @ Cl=0.6, Cd= | 0.0046622
alpha (deg) | Cl | Cd | Cm | Cl/Cd
-20 | -1.5028 | 0.04157 | -0.0718 | -36.1511
-19.5 | -1.4948 | 0.03734 | -0.0726 | -40.0321
-19 | -1.4793 | 0.03403 | -0.0729 | -43.4705
-18.5 | -1.4725 | 0.0302 | -0.0727 | -48.7583
-17 | -1.4111 | 0.02185 | -0.0727 | -64.5812
-16.5 | -1.3935 | 0.01997 | -0.0702 | -69.7797
-16 | -1.3718 | 0.01824 | -0.068 | -75.2083
-15.5 | -1.3485 | 0.01675 | -0.0655 | -80.5075
-15 | -1.3265 | 0.01548 | -0.0623 | -85.6912
-14.5 | -1.3102 | 0.01452 | -0.057 | -90.2342
-14 | -1.2743 | 0.01377 | -0.0545 | -92.5418
-13.5 | -1.2315 | 0.01312 | -0.053 | -93.8643
-13 | -1.186 | 0.01248 | -0.0519 | -95.0321
-12.5 | -1.14 | 0.01176 | -0.0508 | -96.9388
-12 | -1.0906 | 0.01119 | -0.0502 | -97.462
-11.5 | -1.0393 | 0.0107 | -0.0498 | -97.1308
-11 | -0.9863 | 0.01027 | -0.0497 | -96.037
-10.5 | -0.9324 | 0.00988 | -0.0496 | -94.3725
-10 | -0.8777 | 0.00953 | -0.0497 | -92.0986
-9.5 | -0.8235 | 0.00908 | -0.0498 | -90.6938
-9 | -0.768 | 0.00871 | -0.05 | -88.1745
-8.5 | -0.7116 | 0.00841 | -0.0503 | -84.6136
-8 | -0.6547 | 0.00814 | -0.0507 | -80.43
-7.5 | -0.5976 | 0.00787 | -0.0512 | -75.9339
-7 | -0.5403 | 0.00758 | -0.0516 | -71.2797
-6.5 | -0.4824 | 0.00736 | -0.0522 | -65.5435
-6 | -0.4242 | 0.00714 | -0.0528 | -59.4118
-5.5 | -0.366 | 0.00694 | -0.0534 | -52.7378
-5 | -0.3075 | 0.00673 | -0.0541 | -45.6909
-4.5 | -0.2488 | 0.00654 | -0.0548 | -38.0428
-4 | -0.1903 | 0.00631 | -0.0555 | -30.1585
-3.5 | -0.1318 | 0.00602 | -0.0562 | -21.8937
-3 | -0.0733 | 0.00576 | -0.0569 | -12.7257
-2.5 | -0.015 | 0.00535 | -0.0577 | -2.8037
-2 | 0.0433 | 0.00494 | -0.0585 | 8.7652
-1.5 | 0.1015 | 0.0044 | -0.0594 | 23.0682
-1 | 0.1608 | 0.00425 | -0.0603 | 37.8353
-0.5 | 0.221 | 0.00422 | -0.0612 | 52.3697
0 | 0.2807 | 0.00423 | -0.062 | 66.3593
0.5 | 0.3406 | 0.00424 | -0.0629 | 80.3302
1 | 0.4004 | 0.00427 | -0.0637 | 93.7705
1.5 | 0.4599 | 0.00436 | -0.0645 | 105.4817
2 | 0.5191 | 0.00445 | -0.0653 | 116.6517
2.5 | 0.5783 | 0.00456 | -0.066 | 126.8202
3 | 0.6356 | 0.00483 | -0.0665 | 131.5942
3.5 | 0.6872 | 0.00565 | -0.0662 | 121.6283
4 | 0.7389 | 0.00636 | -0.0658 | 116.1792
4.5 | 0.7911 | 0.00698 | -0.0655 | 113.3381
5 | 0.8423 | 0.00761 | -0.065 | 110.6833
5.5 | 0.894 | 0.00813 | -0.0645 | 109.9631
6 | 0.9452 | 0.00864 | -0.064 | 109.3981
6.5 | 0.9956 | 0.00913 | -0.0633 | 109.0471
7 | 1.0466 | 0.00955 | -0.0627 | 109.5916
7.5 | 1.0971 | 0.00993 | -0.062 | 110.4834
8 | 1.1462 | 0.01033 | -0.061 | 110.9584
8.5 | 1.1935 | 0.01077 | -0.0598 | 110.8171
9 | 1.2386 | 0.01124 | -0.0582 | 110.1957
9.5 | 1.2789 | 0.01168 | -0.0557 | 109.4949
10 | 1.3072 | 0.01227 | -0.051 | 106.5363
10.5 | 1.3383 | 0.01297 | -0.0472 | 103.1843
11 | 1.3718 | 0.01369 | -0.0441 | 100.2045
11.5 | 1.4025 | 0.0146 | -0.0409 | 96.0616
12 | 1.4316 | 0.01567 | -0.0376 | 91.3593
12.5 | 1.4612 | 0.01681 | -0.0347 | 86.9244
13.5 | 1.5174 | 0.01913 | -0.0291 | 79.3204
14 | 1.5427 | 0.02083 | -0.0265 | 74.0614
14.5 | 1.5652 | 0.02283 | -0.0239 | 68.5589
15 | 1.5884 | 0.02488 | -0.0217 | 63.8424
15.5 | 1.6118 | 0.02706 | -0.0198 | 59.5639
16 | 1.6339 | 0.02944 | -0.0181 | 55.4993
16.5 | 1.6544 | 0.0321 | -0.0166 | 51.5389
17 | 1.6731 | 0.03501 | -0.0153 | 47.7892
17.5 | 1.6873 | 0.03848 | -0.0141 | 43.8488
18 | 1.7007 | 0.04217 | -0.0133 | 40.3296
18.5 | 1.7129 | 0.04614 | -0.0127 | 37.124
19 | 1.7251 | 0.05027 | -0.0124 | 34.3167
19.5 | 1.7367 | 0.0546 | -0.0125 | 31.8077
20 | 1.7448 | 0.0595 | -0.0129 | 29.3244

## 93. Re 7M Mach 0.25 (1)
BIGFOIL.COM POLAR EXPORT
NACA64-316 a=0.8
NACA64-316 a=0.8 |  |  |  | Cl Max: | 1.409 | at alpha= | 12 | deg
JavaFoil+Calcfoil stall+Eppler ext transition |  |  |  | L/D Max: | 132.347 | at alpha= | 3.5 | deg
Re: | 7000000 |  |  | Cd Min: | 0.00502 | at alpha= | -2 | deg
Mach: | 0.25 |  |  | Cl=0 at alpha= | -2.3651 | deg
|  |  |  | @ Cl=0.1, Cd= | 0.0050284
|  |  |  | @ Cl=0.4, Cd= | 0.0051659
|  |  |  | @ Cl=0.6, Cd= | 0.005355
alpha (deg) | Cl | Cd | Cm | Cl/Cd
-18 | -0.617 | 0.14437 | -0.017 | -4.272
-17.5 | -0.667 | 0.13498 | -0.018 | -4.943
-17 | -0.703 | 0.12753 | -0.019 | -5.516
-16.5 | -0.739 | 0.11542 | -0.02 | -6.406
-16 | -0.771 | 0.10472 | -0.022 | -7.366
-15.5 | -0.806 | 0.08917 | -0.025 | -9.038
-15 | -0.862 | 0.05931 | -0.03 | -14.537
-14.5 | -0.913 | 0.03809 | -0.033 | -23.968
-14 | -0.945 | 0.0274 | -0.035 | -34.477
-13.5 | -0.958 | 0.0227 | -0.036 | -42.221
-13 | -0.96 | 0.02051 | -0.037 | -46.809
-12.5 | -0.955 | 0.01854 | -0.038 | -51.507
-12 | -0.945 | 0.01645 | -0.039 | -57.457
-11.5 | -0.928 | 0.01502 | -0.04 | -61.783
-11 | -0.906 | 0.01376 | -0.041 | -65.872
-10.5 | -0.734 | 0.06858 | -0.025 | -10.705
-10 | -0.845 | 0.01158 | -0.043 | -73.018
-9.5 | -0.809 | 0.01073 | -0.044 | -75.369
-9 | -0.768 | 0.01015 | -0.045 | -75.649
-8.5 | -0.726 | 0.00948 | -0.046 | -76.54
-8 | -0.674 | 0.00911 | -0.047 | -74.055
-7.5 | -0.621 | 0.00875 | -0.048 | -70.944
-7 | -0.565 | 0.00839 | -0.049 | -67.375
-6.5 | -0.508 | 0.00815 | -0.049 | -62.309
-6 | -0.449 | 0.0079 | -0.05 | -56.889
-5.5 | -0.39 | 0.0077 | -0.051 | -50.631
-5 | -0.329 | 0.00752 | -0.052 | -43.754
-4.5 | -0.268 | 0.00733 | -0.052 | -36.503
-4 | -0.206 | 0.00712 | -0.053 | -28.876
-3.5 | -0.143 | 0.00614 | -0.054 | -23.29
-3 | -0.08 | 0.0056 | -0.054 | -14.324
-2.5 | -0.017 | 0.00506 | -0.055 | -3.38
-2 | 0.046 | 0.00502 | -0.056 | 9.191
-1.5 | 0.11 | 0.00503 | -0.057 | 21.765
-1 | 0.173 | 0.00504 | -0.057 | 34.293
-0.5 | 0.236 | 0.00508 | -0.058 | 46.49
0 | 0.3 | 0.0051 | -0.059 | 58.757
0.5 | 0.363 | 0.00516 | -0.06 | 70.249
1 | 0.426 | 0.00517 | -0.06 | 82.365
1.5 | 0.489 | 0.00521 | -0.061 | 93.991
2 | 0.552 | 0.00528 | -0.062 | 104.611
2.5 | 0.616 | 0.00538 | -0.062 | 114.496
3 | 0.679 | 0.0055 | -0.063 | 123.294
3.5 | 0.738 | 0.00558 | -0.064 | 132.347
4 | 0.799 | 0.00658 | -0.064 | 121.489
4.5 | 0.859 | 0.00724 | -0.065 | 118.741
5 | 0.919 | 0.00831 | -0.066 | 110.608
5.5 | 0.969 | 0.00939 | -0.066 | 103.24
6 | 1.023 | 0.01056 | -0.066 | 96.831
6.5 | 1.076 | 0.01103 | -0.067 | 97.543
7 | 1.126 | 0.01152 | -0.068 | 97.743
7.5 | 1.174 | 0.01211 | -0.068 | 96.901
8 | 1.218 | 0.0127 | -0.069 | 95.934
8.5 | 1.259 | 0.01332 | -0.069 | 94.489
9 | 1.296 | 0.014 | -0.07 | 92.536
9.5 | 1.328 | 0.01473 | -0.07 | 90.152
10 | 1.356 | 0.01552 | -0.071 | 87.342
10.5 | 1.378 | 0.01631 | -0.071 | 84.515
11 | 1.395 | 0.01733 | -0.071 | 80.465
11.5 | 1.405 | 0.01853 | -0.072 | 75.858
12 | 1.409 | 0.01971 | -0.072 | 71.487
12.5 | 1.4 | 0.02109 | -0.073 | 66.367
13 | 1.382 | 0.02273 | -0.073 | 60.799
13.5 | 1.355 | 0.02448 | -0.073 | 55.358
14 | 1.319 | 0.02648 | -0.073 | 49.829
14.5 | 1.274 | 0.02925 | -0.073 | 43.555
15 | 1.22 | 0.03284 | -0.073 | 37.156
15.5 | 1.157 | 0.03756 | -0.073 | 30.804
16 | 1.088 | 0.04294 | -0.072 | 25.348
16.5 | 1.002 | 0.05552 | -0.07 | 18.055
17 | 0.861 | 0.10979 | -0.056 | 7.84

## 94. Re 7M Mach 0.25 (2)
BIGFOIL.COM POLAR EXPORT
NACA64-316 a=0.8
NACA64-316 a=0.8 |  |  |  | Cl Max: | 1.6931 | at alpha= | 19.5 | deg
XFOIL ncrit=9 |  |  |  | L/D Max: | 135.391 | at alpha= | 3 | deg
Re: | 7000000 |  |  | Cd Min: | 0.08139 | at alpha= | 20 | deg
Mach: | 0.25 |  |  | Cl=0 at alpha= | -2.37 | deg
|  |  |  | @ Cl=0.1, Cd= | 0.0044906
|  |  |  | @ Cl=0.4, Cd= | 0.0043032
|  |  |  | @ Cl=0.6, Cd= | 0.004607
alpha (deg) | Cl | Cd | Cm | Cl/Cd
-20 | -1.3177 | 0.07595 | -0.0686 | -17.3496
-19.5 | -1.3424 | 0.06589 | -0.074 | -20.3733
-19 | -1.3631 | 0.05707 | -0.078 | -23.8847
-18.5 | -1.3692 | 0.05034 | -0.0803 | -27.199
-18 | -1.3718 | 0.04421 | -0.082 | -31.0292
-17 | -1.4044 | 0.03357 | -0.0783 | -41.835
-16.5 | -1.3508 | 0.02839 | -0.0875 | -47.5801
-16 | -1.3435 | 0.02524 | -0.0849 | -53.229
-15.5 | -1.3253 | 0.02265 | -0.0827 | -58.5121
-15 | -1.3026 | 0.02044 | -0.0803 | -63.728
-14.5 | -1.2787 | 0.01847 | -0.0777 | -69.2312
-14 | -1.2572 | 0.01657 | -0.0743 | -75.8721
-13.5 | -1.2362 | 0.01507 | -0.0701 | -82.0305
-13 | -1.2162 | 0.01408 | -0.0642 | -86.3778
-12.5 | -1.1738 | 0.01325 | -0.0615 | -88.5887
-12 | -1.1261 | 0.01253 | -0.0595 | -89.8723
-11.5 | -1.0783 | 0.01167 | -0.0576 | -92.3993
-11 | -1.0252 | 0.01105 | -0.0564 | -92.7783
-10.5 | -0.97 | 0.01052 | -0.0556 | -92.2053
-10 | -0.9134 | 0.01005 | -0.0549 | -90.8856
-9.5 | -0.8557 | 0.00963 | -0.0545 | -88.8577
-9 | -0.7984 | 0.00915 | -0.0542 | -87.2568
-8.5 | -0.74 | 0.00874 | -0.054 | -84.6682
-8 | -0.6807 | 0.00841 | -0.054 | -80.9394
-7.5 | -0.6208 | 0.00812 | -0.0542 | -76.4532
-7 | -0.561 | 0.00781 | -0.0544 | -71.831
-6.5 | -0.5009 | 0.00753 | -0.0547 | -66.5206
-6 | -0.4401 | 0.0073 | -0.0551 | -60.2877
-5.5 | -0.3796 | 0.00706 | -0.0556 | -53.7677
-4.5 | -0.2577 | 0.00666 | -0.0567 | -38.6937
-4 | -0.1969 | 0.00643 | -0.0573 | -30.6221
-3.5 | -0.1365 | 0.00613 | -0.058 | -22.2675
-3 | -0.0758 | 0.00584 | -0.0587 | -12.9795
-2.5 | -0.0157 | 0.00544 | -0.0595 | -2.886
-2 | 0.0447 | 0.00499 | -0.0603 | 8.9579
-1.5 | 0.1045 | 0.00445 | -0.0612 | 23.4831
-1 | 0.1661 | 0.00427 | -0.0621 | 38.8993
-0.5 | 0.2282 | 0.00426 | -0.063 | 53.5681
0 | 0.2903 | 0.00425 | -0.0639 | 68.3059
0.5 | 0.3521 | 0.00428 | -0.0647 | 82.2664
1 | 0.4141 | 0.00431 | -0.0656 | 96.0789
1.5 | 0.4758 | 0.00439 | -0.0664 | 108.3827
2 | 0.5371 | 0.00449 | -0.0672 | 119.6214
2.5 | 0.5984 | 0.0046 | -0.0679 | 130.087
3 | 0.658 | 0.00486 | -0.0684 | 135.3909
3.5 | 0.7105 | 0.00571 | -0.0678 | 124.4308
4 | 0.763 | 0.0065 | -0.0671 | 117.3846
4.5 | 0.8159 | 0.00717 | -0.0665 | 113.7936
5 | 0.868 | 0.00782 | -0.0657 | 110.9974
6 | 0.9712 | 0.00899 | -0.0636 | 108.0311
6.5 | 1.0227 | 0.00948 | -0.0625 | 107.8797
7 | 1.0742 | 0.00991 | -0.0613 | 108.3956
7.5 | 1.1236 | 0.01037 | -0.0597 | 108.351
8 | 1.172 | 0.01081 | -0.0579 | 108.4181
8.5 | 1.2106 | 0.01132 | -0.0543 | 106.9435
9 | 1.2439 | 0.01189 | -0.0498 | 104.6173
9.5 | 1.2771 | 0.01264 | -0.0457 | 101.0364
10 | 1.3103 | 0.01351 | -0.0419 | 96.9874
10.5 | 1.3452 | 0.01442 | -0.0385 | 93.2871
11 | 1.3774 | 0.01554 | -0.035 | 88.6358
11.5 | 1.4054 | 0.01697 | -0.0312 | 82.8167
12 | 1.4372 | 0.01832 | -0.0281 | 78.4498
12.5 | 1.4669 | 0.01989 | -0.0251 | 73.7506
13 | 1.493 | 0.02171 | -0.0219 | 68.7702
13.5 | 1.5172 | 0.02361 | -0.0189 | 64.2609
14 | 1.541 | 0.026 | -0.0163 | 59.2692
14.5 | 1.5656 | 0.02851 | -0.0141 | 54.9141
15 | 1.5879 | 0.03134 | -0.012 | 50.6669
15.5 | 1.6086 | 0.03447 | -0.0102 | 46.6667
16 | 1.6272 | 0.0379 | -0.0086 | 42.934
16.5 | 1.6427 | 0.0418 | -0.0073 | 39.299
17 | 1.6532 | 0.04635 | -0.0063 | 35.6677
17.5 | 1.667 | 0.05082 | -0.0057 | 32.802
18 | 1.679 | 0.05562 | -0.0055 | 30.187
18.5 | 1.6876 | 0.06104 | -0.0057 | 27.6474
19 | 1.6925 | 0.06703 | -0.0064 | 25.2499
19.5 | 1.6931 | 0.0738 | -0.0077 | 22.9417
20 | 1.6893 | 0.08139 | -0.0098 | 20.7556

## 95. Re 7M Mach 0.50 (1)
BIGFOIL.COM POLAR EXPORT
NACA64-316 a=0.8
NACA64-316 a=0.8 |  |  |  | Cl Max: | 1.299 | at alpha= | 19.5 | deg
JavaFoil+Calcfoil stall+Eppler ext transition |  |  |  | L/D Max: | 129.859 | at alpha= | 3 | deg
Re: | 7000000 |  |  | Cd Min: | 0.00521 | at alpha= | -2 | deg
Mach: | 0.5 |  |  | Cl=0 at alpha= | -2.3662 | deg
|  |  |  | @ Cl=0.1, Cd= | 0.0052237
|  |  |  | @ Cl=0.4, Cd= | 0.0053841
|  |  |  | @ Cl=0.6, Cd= | 0.0055621
alpha (deg) | Cl | Cd | Cm | Cl/Cd
-20 | -0.992 | 0.15546 | -0.021 | -6.378
-19.5 | -0.965 | 0.14656 | -0.022 | -6.585
-19 | -0.934 | 0.14224 | -0.021 | -6.563
-18.5 | -0.903 | 0.1388 | -0.021 | -6.505
-18 | -0.875 | 0.13761 | -0.021 | -6.36
-17.5 | -0.851 | 0.1355 | -0.022 | -6.279
-17 | -0.823 | 0.12867 | -0.023 | -6.393
-16.5 | -0.793 | 0.12315 | -0.022 | -6.44
-16 | -0.763 | 0.11731 | -0.022 | -6.508
-15.5 | -0.736 | 0.11317 | -0.022 | -6.505
-15 | -0.711 | 0.10862 | -0.024 | -6.546
-14.5 | -0.681 | 0.10479 | -0.023 | -6.498
-14 | -0.653 | 0.10026 | -0.023 | -6.509
-13.5 | -0.625 | 0.09157 | -0.023 | -6.828
-13 | -0.598 | 0.08365 | -0.024 | -7.154
-12.5 | -0.569 | 0.0901 | -0.023 | -6.311
-12 | -0.541 | 0.08226 | -0.024 | -6.581
-11.5 | -0.516 | 0.07375 | -0.027 | -6.996
-11 | -0.535 | 0.03523 | -0.041 | -15.189
-10.5 | -0.532 | 0.0203 | -0.045 | -26.203
-10 | -0.429 | 0.06847 | -0.024 | -6.261
-9.5 | -0.403 | 0.06041 | -0.027 | -6.667
-9 | -0.581 | 0.01673 | -0.048 | -34.748
-8.5 | -0.664 | 0.01425 | -0.05 | -46.577
-8 | -0.663 | 0.01234 | -0.051 | -53.723
-7.5 | -0.637 | 0.01114 | -0.052 | -57.151
-7 | -0.597 | 0.01024 | -0.053 | -58.257
-6.5 | -0.548 | 0.00899 | -0.055 | -60.919
-6 | -0.493 | 0.00895 | -0.056 | -55.063
-5.5 | -0.43 | 0.00856 | -0.057 | -50.241
-5 | -0.365 | 0.00822 | -0.058 | -44.391
-4.5 | -0.297 | 0.00796 | -0.058 | -37.375
-4 | -0.229 | 0.00768 | -0.059 | -29.803
-3.5 | -0.159 | 0.0075 | -0.06 | -21.26
-3 | -0.089 | 0.00598 | -0.061 | -14.956
-2.5 | -0.019 | 0.00557 | -0.062 | -3.425
-2 | 0.052 | 0.00521 | -0.063 | 9.893
-1.5 | 0.122 | 0.00523 | -0.063 | 23.415
-1 | 0.193 | 0.00521 | -0.064 | 37.074
-0.5 | 0.264 | 0.00528 | -0.065 | 50.047
0 | 0.335 | 0.00532 | -0.066 | 62.966
0.5 | 0.406 | 0.00539 | -0.067 | 75.322
1 | 0.476 | 0.00543 | -0.067 | 87.659
1.5 | 0.547 | 0.00548 | -0.068 | 99.747
2 | 0.618 | 0.00559 | -0.069 | 110.455
2.5 | 0.688 | 0.00576 | -0.07 | 119.576
3 | 0.759 | 0.00584 | -0.071 | 129.859
3.5 | 0.823 | 0.00677 | -0.071 | 121.585
4 | 0.885 | 0.0075 | -0.072 | 118.029
4.5 | 0.946 | 0.00868 | -0.072 | 108.925
5 | 1.004 | 0.01052 | -0.072 | 95.455
5.5 | 1.06 | 0.01207 | -0.073 | 87.861
6 | 1.115 | 0.01281 | -0.073 | 87.057
6.5 | 1.165 | 0.01361 | -0.074 | 85.599
7 | 1.207 | 0.01454 | -0.075 | 83.041
7.5 | 1.235 | 0.01552 | -0.075 | 79.588
8 | 1.245 | 0.01668 | -0.076 | 74.629
8.5 | 1.22 | 0.01809 | -0.076 | 67.399
9 | 1.1 | 0.02038 | -0.077 | 53.966
9.5 | 0.675 | 0.05951 | -0.051 | 11.333
10 | 0.82 | 0.02354 | -0.077 | 34.837
10.5 | 0.821 | 0.03266 | -0.074 | 25.139
11 | 0.743 | 0.07987 | -0.041 | 9.307
11.5 | 0.907 | 0.02883 | -0.078 | 31.448
12 | 0.915 | 0.03723 | -0.076 | 24.593
12.5 | 0.831 | 0.09062 | -0.049 | 9.175
13 | 0.856 | 0.08951 | -0.047 | 9.56
13.5 | 0.881 | 0.09729 | -0.046 | 9.061
14 | 0.918 | 0.10178 | -0.053 | 9.018
14.5 | 0.935 | 0.10647 | -0.047 | 8.78
15 | 0.965 | 0.10978 | -0.05 | 8.792
15.5 | 1.013 | 0.10588 | -0.06 | 9.57
16 | 1.032 | 0.11986 | -0.057 | 8.606
16.5 | 1.047 | 0.12289 | -0.053 | 8.521
17 | 1.106 | 0.10976 | -0.065 | 10.081
17.5 | 1.186 | 0.0875 | -0.075 | 13.552
18 | 1.128 | 0.13515 | -0.054 | 8.344
18.5 | 1.164 | 0.13584 | -0.059 | 8.568
19 | 1.238 | 0.11287 | -0.071 | 10.964
19.5 | 1.299 | 0.09939 | -0.077 | 13.067
20 | 1.237 | 0.1504 | -0.058 | 8.223

## 96. Re 7M Mach 0.50 (2)
BIGFOIL.COM POLAR EXPORT
NACA64-316 a=0.8
NACA64-316 a=0.8 |  |  |  | Cl Max: | 1.3698 | at alpha= | 11.5 | deg
XFOIL ncrit=9 |  |  |  | L/D Max: | 150.277 | at alpha= | 3 | deg
Re: | 7000000 |  |  | Cd Min: | 0.15147 | at alpha= | 16.5 | deg
Mach: | 0.5 |  |  | Cl=0 at alpha= | -2.3675 | deg
|  |  |  | @ Cl=0.1, Cd= | 0.0048235
|  |  |  | @ Cl=0.4, Cd= | 0.0044594
|  |  |  | @ Cl=0.6, Cd= | 0.0046567
alpha (deg) | Cl | Cd | Cm | Cl/Cd
-14 | -0.6311 | 0.10017 | -0.0632 | -6.3003
-13.5 | -0.6511 | 0.08793 | -0.0715 | -7.4048
-13 | -0.6706 | 0.07555 | -0.0797 | -8.8762
-12.5 | -0.6911 | 0.06349 | -0.0883 | -10.8852
-12 | -0.7137 | 0.0529 | -0.0953 | -13.4915
-11.5 | -0.7418 | 0.04341 | -0.1003 | -17.0882
-11 | -0.7696 | 0.03541 | -0.1026 | -21.734
-10.5 | -0.7998 | 0.02828 | -0.1025 | -28.2815
-10 | -0.8246 | 0.02234 | -0.0997 | -36.9114
-9.5 | -0.8404 | 0.01758 | -0.0945 | -47.8043
-9 | -0.8523 | 0.01405 | -0.0867 | -60.6619
-8.5 | -0.8351 | 0.01203 | -0.0787 | -69.4181
-8 | -0.7854 | 0.01058 | -0.0741 | -74.2344
-7.5 | -0.7213 | 0.00971 | -0.0712 | -74.2842
-7 | -0.6531 | 0.00907 | -0.0691 | -72.0066
-6.5 | -0.5828 | 0.00858 | -0.0677 | -67.9254
-6 | -0.5124 | 0.00811 | -0.0667 | -63.1813
-5.5 | -0.4411 | 0.00774 | -0.0661 | -56.9897
-5 | -0.3698 | 0.00746 | -0.0659 | -49.571
-4.5 | -0.2987 | 0.00717 | -0.0658 | -41.6597
-4 | -0.2276 | 0.00692 | -0.066 | -32.8902
-3.5 | -0.157 | 0.00669 | -0.0663 | -23.4679
-3 | -0.0872 | 0.0063 | -0.0668 | -13.8413
-2.5 | -0.0182 | 0.00588 | -0.0674 | -3.0952
-2 | 0.0505 | 0.00532 | -0.0681 | 9.4925
-1.5 | 0.1183 | 0.00464 | -0.069 | 25.4957
-1 | 0.1893 | 0.00445 | -0.0699 | 42.5393
-0.5 | 0.2609 | 0.00444 | -0.0709 | 58.7613
0 | 0.3323 | 0.00445 | -0.0719 | 74.6742
0.5 | 0.4041 | 0.00446 | -0.0729 | 90.6054
1.5 | 0.5472 | 0.00459 | -0.0747 | 119.2157
2 | 0.6185 | 0.00468 | -0.0754 | 132.1581
2.5 | 0.6893 | 0.00483 | -0.0759 | 142.7122
3 | 0.7589 | 0.00505 | -0.0762 | 150.2772
3.5 | 0.8145 | 0.00607 | -0.0742 | 134.1845
4 | 0.8649 | 0.00718 | -0.0713 | 120.4596
4.5 | 0.9146 | 0.00814 | -0.068 | 112.3587
5 | 0.9614 | 0.009 | -0.0641 | 106.8222
6 | 1.0246 | 0.01079 | -0.0507 | 94.9583
6.5 | 1.0654 | 0.01171 | -0.0458 | 90.9821
7 | 1.1059 | 0.01281 | -0.0411 | 86.331
7.5 | 1.1486 | 0.01397 | -0.0368 | 82.219
8 | 1.1868 | 0.01546 | -0.0321 | 76.7658
8.5 | 1.2257 | 0.01711 | -0.0277 | 71.6365
9 | 1.2618 | 0.01907 | -0.0233 | 66.1668
9.5 | 1.2941 | 0.02144 | -0.0188 | 60.3591
10 | 1.3238 | 0.02414 | -0.0144 | 54.8384
10.5 | 1.3478 | 0.02743 | -0.0101 | 49.136
11 | 1.3657 | 0.0314 | -0.006 | 43.4936
11.5 | 1.3698 | 0.03662 | -0.0023 | 37.4058
12 | 1.3639 | 0.04298 | 0.0006 | 31.7334
12.5 | 1.3427 | 0.05106 | 0.0021 | 26.2965
13 | 1.3182 | 0.06022 | 0.0018 | 21.8897
13.5 | 1.2903 | 0.0707 | -0.0005 | 18.2504
14 | 1.2606 | 0.08243 | -0.0049 | 15.293
14.5 | 1.2312 | 0.09506 | -0.0109 | 12.9518
15 | 1.2037 | 0.10794 | -0.0178 | 11.1516
15.5 | 1.1772 | 0.12228 | -0.027 | 9.6271
16 | 1.1522 | 0.13709 | -0.0369 | 8.4047
16.5 | 1.1323 | 0.15147 | -0.0468 | 7.4754

## 97. Re 8M Mach 0.00 (1)
BIGFOIL.COM POLAR EXPORT
NACA64-316 a=0.8
NACA64-316 a=0.8 |  |  |  | Cl Max: | 1.476 | at alpha= | 13.5 | deg
JavaFoil+Calcfoil stall+Eppler ext transition |  |  |  | L/D Max: | 123.548 | at alpha= | 3 | deg
Re: | 8000000 |  |  | Cd Min: | 0.00492 | at alpha= | -1.5 | deg
Mach: | 0 |  |  | Cl=0 at alpha= | -2.3629 | deg
|  |  |  | @ Cl=0.1, Cd= | 0.004921
|  |  |  | @ Cl=0.4, Cd= | 0.0050274
|  |  |  | @ Cl=0.6, Cd= | 0.0052733
alpha (deg) | Cl | Cd | Cm | Cl/Cd
-20 | -0.871 | 0.13151 | -0.02 | -6.621
-19.5 | -0.888 | 0.12932 | -0.02 | -6.869
-19 | -0.917 | 0.11287 | -0.022 | -8.128
-18.5 | -0.957 | 0.08822 | -0.024 | -10.854
-18 | -0.997 | 0.0676 | -0.026 | -14.755
-17.5 | -1.029 | 0.05268 | -0.028 | -19.537
-17 | -1.047 | 0.0433 | -0.029 | -24.184
-16.5 | -1.066 | 0.03395 | -0.031 | -31.393
-16 | -1.071 | 0.03005 | -0.032 | -35.644
-15.5 | -1.073 | 0.02675 | -0.033 | -40.105
-15 | -1.072 | 0.02371 | -0.033 | -45.206
-14.5 | -1.066 | 0.02147 | -0.034 | -49.643
-14 | -1.057 | 0.01916 | -0.035 | -55.177
-13.5 | -1.043 | 0.0176 | -0.036 | -59.233
-13 | -1.025 | 0.01619 | -0.037 | -63.311
-12.5 | -1.003 | 0.015 | -0.038 | -66.885
-12 | -0.981 | 0.01358 | -0.039 | -72.243
-11.5 | -0.954 | 0.01245 | -0.04 | -76.653
-11 | -0.925 | 0.0114 | -0.041 | -81.146
-10.5 | -0.888 | 0.01077 | -0.041 | -82.491
-10 | -0.849 | 0.01017 | -0.042 | -83.54
-9.5 | -0.81 | 0.00963 | -0.044 | -84.157
-9 | -0.762 | 0.00921 | -0.044 | -82.757
-8.5 | -0.711 | 0.00885 | -0.045 | -80.415
-8 | -0.659 | 0.00857 | -0.046 | -76.969
-7.5 | -0.606 | 0.00824 | -0.046 | -73.477
-7 | -0.55 | 0.008 | -0.047 | -68.797
-6.5 | -0.494 | 0.00778 | -0.048 | -63.478
-6 | -0.437 | 0.00757 | -0.048 | -57.679
-5.5 | -0.378 | 0.00737 | -0.049 | -51.289
-5 | -0.319 | 0.00725 | -0.05 | -44.012
-4.5 | -0.259 | 0.00707 | -0.051 | -36.693
-4 | -0.199 | 0.00687 | -0.051 | -28.969
-3.5 | -0.139 | 0.00616 | -0.052 | -22.495
-3 | -0.078 | 0.00559 | -0.053 | -13.894
-2.5 | -0.017 | 0.0053 | -0.053 | -3.126
-2 | 0.045 | 0.00493 | -0.054 | 9.048
-1.5 | 0.106 | 0.00492 | -0.055 | 21.541
-1 | 0.167 | 0.00494 | -0.056 | 33.891
-0.5 | 0.229 | 0.00494 | -0.056 | 46.273
0 | 0.29 | 0.00496 | -0.057 | 58.422
0.5 | 0.351 | 0.00498 | -0.058 | 70.527
1 | 0.413 | 0.00504 | -0.058 | 81.795
1.5 | 0.474 | 0.00509 | -0.059 | 93.033
2 | 0.535 | 0.00517 | -0.06 | 103.494
2.5 | 0.596 | 0.00527 | -0.06 | 113.178
3 | 0.657 | 0.00532 | -0.061 | 123.548
3.5 | 0.715 | 0.00606 | -0.062 | 117.973
4 | 0.774 | 0.00654 | -0.062 | 118.413
4.5 | 0.833 | 0.00716 | -0.063 | 116.351
5 | 0.891 | 0.00797 | -0.064 | 111.717
5.5 | 0.948 | 0.00904 | -0.064 | 104.92
6 | 0.996 | 0.00987 | -0.065 | 100.976
6.5 | 1.049 | 0.01026 | -0.065 | 102.25
7 | 1.1 | 0.0107 | -0.066 | 102.79
7.5 | 1.148 | 0.01116 | -0.066 | 102.931
8 | 1.194 | 0.01163 | -0.067 | 102.691
8.5 | 1.238 | 0.01217 | -0.067 | 101.742
9 | 1.279 | 0.0127 | -0.068 | 100.708
9.5 | 1.317 | 0.01329 | -0.068 | 99.1
10 | 1.351 | 0.0139 | -0.069 | 97.23
10.5 | 1.382 | 0.01459 | -0.069 | 94.734
11 | 1.41 | 0.01533 | -0.07 | 91.995
11.5 | 1.434 | 0.01615 | -0.07 | 88.803
12 | 1.454 | 0.01717 | -0.07 | 84.683
12.5 | 1.466 | 0.01809 | -0.071 | 81.006
13 | 1.473 | 0.0192 | -0.071 | 76.691
13.5 | 1.476 | 0.02027 | -0.072 | 72.792
14 | 1.473 | 0.02157 | -0.072 | 68.313
14.5 | 1.467 | 0.02283 | -0.072 | 64.252
15 | 1.456 | 0.02423 | -0.073 | 60.095
15.5 | 1.439 | 0.0263 | -0.073 | 54.72
16 | 1.42 | 0.02802 | -0.073 | 50.685
16.5 | 1.397 | 0.03016 | -0.073 | 46.326
17 | 1.369 | 0.03343 | -0.073 | 40.943
17.5 | 1.339 | 0.03605 | -0.073 | 37.137
18 | 1.299 | 0.04059 | -0.073 | 32.007
18.5 | 1.26 | 0.04471 | -0.073 | 28.184

## 98. Re 8M Mach 0.00 (2)
BIGFOIL.COM POLAR EXPORT
NACA64-316 a=0.8
NACA64-316 a=0.8 |  |  |  | Cl Max: | 1.7703 | at alpha= | 20 | deg
XFOIL ncrit=9 |  |  |  | L/D Max: | 128.04 | at alpha= | 2.5 | deg
Re: | 8000000 |  |  | Cd Min: | 0.0539 | at alpha= | 20 | deg
Mach: | 0 |  |  | Cl=0 at alpha= | -2.3748 | deg
|  |  |  | @ Cl=0.1, Cd= | 0.0045682
|  |  |  | @ Cl=0.4, Cd= | 0.0042216
|  |  |  | @ Cl=0.6, Cd= | 0.004784
alpha (deg) | Cl | Cd | Cm | Cl/Cd
-20 | -1.5391 | 0.03587 | -0.0702 | -42.9077
-19.5 | -1.5299 | 0.0322 | -0.0704 | -47.5124
-19 | -1.5108 | 0.02955 | -0.0703 | -51.1269
-18.5 | -1.4942 | 0.02676 | -0.0699 | -55.8371
-17.5 | -1.4515 | 0.02174 | -0.0695 | -66.7663
-16.5 | -1.413 | 0.01797 | -0.0656 | -78.6311
-16 | -1.391 | 0.01649 | -0.0631 | -84.3542
-15.5 | -1.3713 | 0.01522 | -0.0598 | -90.0986
-15 | -1.3554 | 0.01433 | -0.0545 | -94.5848
-14.5 | -1.3188 | 0.01364 | -0.0524 | -96.6862
-14 | -1.2768 | 0.01299 | -0.051 | -98.291
-13.5 | -1.2314 | 0.01241 | -0.05 | -99.2264
-13 | -1.1839 | 0.01188 | -0.0493 | -99.6549
-12.5 | -1.1364 | 0.01126 | -0.0487 | -100.9236
-12 | -1.0867 | 0.01073 | -0.0483 | -101.2768
-11.5 | -1.0352 | 0.01027 | -0.0481 | -100.7984
-11 | -0.9823 | 0.00987 | -0.0482 | -99.5238
-10.5 | -0.9284 | 0.00952 | -0.0483 | -97.521
-10 | -0.8738 | 0.00918 | -0.0485 | -95.1852
-9.5 | -0.8193 | 0.00879 | -0.0488 | -93.2082
-9 | -0.7641 | 0.00844 | -0.0491 | -90.5332
-8.5 | -0.7081 | 0.00815 | -0.0495 | -86.8834
-8 | -0.6515 | 0.00791 | -0.05 | -82.3641
-7.5 | -0.5945 | 0.00766 | -0.0505 | -77.611
-7 | -0.5376 | 0.00738 | -0.0511 | -72.8455
-6.5 | -0.48 | 0.00717 | -0.0517 | -66.9456
-6 | -0.4221 | 0.00698 | -0.0523 | -60.4728
-5.5 | -0.3642 | 0.00676 | -0.053 | -53.8757
-5 | -0.306 | 0.00659 | -0.0537 | -46.434
-4.5 | -0.2476 | 0.0064 | -0.0544 | -38.6875
-4 | -0.1893 | 0.0062 | -0.0551 | -30.5323
-3.5 | -0.1311 | 0.00592 | -0.0558 | -22.1453
-3 | -0.0727 | 0.00566 | -0.0566 | -12.8445
-2.5 | -0.0146 | 0.00533 | -0.0574 | -2.7392
-2 | 0.0437 | 0.00494 | -0.0582 | 8.8462
-1 | 0.1603 | 0.00417 | -0.06 | 38.4412
-0.5 | 0.2199 | 0.00416 | -0.0609 | 52.8606
0 | 0.2794 | 0.00412 | -0.0618 | 67.8155
0.5 | 0.3387 | 0.00416 | -0.0626 | 81.4183
1 | 0.3981 | 0.00422 | -0.0634 | 94.3365
1.5 | 0.4574 | 0.00427 | -0.0642 | 107.1194
2 | 0.516 | 0.0044 | -0.065 | 117.2727
2.5 | 0.5749 | 0.00449 | -0.0657 | 128.0401
3.5 | 0.6816 | 0.00574 | -0.0657 | 118.7456
4 | 0.7341 | 0.00636 | -0.0655 | 115.4245
4.5 | 0.7865 | 0.00694 | -0.0653 | 113.3285
5 | 0.8385 | 0.00748 | -0.065 | 112.0989
5.5 | 0.8906 | 0.00797 | -0.0647 | 111.744
6 | 0.9416 | 0.00848 | -0.0642 | 111.0377
6.5 | 0.9928 | 0.00892 | -0.0637 | 111.3004
7 | 1.0443 | 0.00929 | -0.0633 | 112.4112
7.5 | 1.0951 | 0.00966 | -0.0628 | 113.3644
8 | 1.1452 | 0.01002 | -0.0622 | 114.2914
8.5 | 1.193 | 0.01045 | -0.0612 | 114.1627
9 | 1.2399 | 0.01086 | -0.06 | 114.1713
9.5 | 1.2842 | 0.01131 | -0.0584 | 113.5455
10 | 1.3185 | 0.01181 | -0.0549 | 111.6427
10.5 | 1.3487 | 0.01237 | -0.0508 | 109.0299
11 | 1.3808 | 0.01303 | -0.0474 | 105.9708
11.5 | 1.411 | 0.01386 | -0.044 | 101.8038
12 | 1.4401 | 0.01482 | -0.0407 | 97.1727
12.5 | 1.4715 | 0.01576 | -0.038 | 93.3693
13 | 1.5011 | 0.01685 | -0.0352 | 89.0861
13.5 | 1.5276 | 0.01806 | -0.0323 | 84.5847
14 | 1.553 | 0.01935 | -0.0295 | 80.2584
14.5 | 1.576 | 0.02114 | -0.0268 | 74.5506
15 | 1.6017 | 0.02289 | -0.0247 | 69.9738
15.5 | 1.6262 | 0.02479 | -0.0228 | 65.599
16 | 1.6485 | 0.02696 | -0.0209 | 61.1461
16.5 | 1.6685 | 0.02942 | -0.0192 | 56.7131
17 | 1.6877 | 0.0321 | -0.0177 | 52.5763
17.5 | 1.7033 | 0.0352 | -0.0164 | 48.3892
18 | 1.7179 | 0.03854 | -0.0153 | 44.5745
18.5 | 1.7312 | 0.04216 | -0.0146 | 41.0626
19 | 1.7454 | 0.04583 | -0.0141 | 38.0842
19.5 | 1.7594 | 0.04965 | -0.0139 | 35.4361
20 | 1.7703 | 0.0539 | -0.014 | 32.8442

## 99. Re 8M Mach 0.10 (1)
BIGFOIL.COM POLAR EXPORT
NACA64-316 a=0.8
NACA64-316 a=0.8 |  |  |  | Cl Max: | 1.464 | at alpha= | 13 | deg
JavaFoil+Calcfoil stall+Eppler ext transition |  |  |  | L/D Max: | 123.165 | at alpha= | 3 | deg
Re: | 8000000 |  |  | Cd Min: | 0.00493 | at alpha= | -2 | deg
Mach: | 0.1 |  |  | Cl=0 at alpha= | -2.3629 | deg
|  |  |  | @ Cl=0.1, Cd= | 0.0049389
|  |  |  | @ Cl=0.4, Cd= | 0.0050276
|  |  |  | @ Cl=0.6, Cd= | 0.0052616
alpha (deg) | Cl | Cd | Cm | Cl/Cd
-20 | -0.815 | 0.14447 | -0.018 | -5.644
-19.5 | -0.844 | 0.13218 | -0.02 | -6.383
-19 | -0.866 | 0.12791 | -0.02 | -6.767
-18.5 | -0.89 | 0.11801 | -0.021 | -7.546
-18 | -0.923 | 0.10012 | -0.023 | -9.219
-17.5 | -0.977 | 0.06754 | -0.027 | -14.462
-17 | -1.008 | 0.05065 | -0.029 | -19.898
-16.5 | -1.027 | 0.04106 | -0.03 | -25.018
-16 | -1.046 | 0.03206 | -0.032 | -32.636
-15.5 | -1.052 | 0.02824 | -0.033 | -37.261
-15 | -1.055 | 0.02478 | -0.034 | -42.566
-14.5 | -1.05 | 0.02292 | -0.034 | -45.8
-14 | -1.046 | 0.01976 | -0.035 | -52.948
-13.5 | -1.034 | 0.0181 | -0.036 | -57.149
-13 | -1.019 | 0.01658 | -0.037 | -61.451
-12.5 | -0.998 | 0.01536 | -0.038 | -64.988
-12 | -0.977 | 0.01385 | -0.039 | -70.554
-11.5 | -0.952 | 0.01266 | -0.04 | -75.201
-11 | -0.923 | 0.01164 | -0.041 | -79.344
-10.5 | -0.888 | 0.01092 | -0.042 | -81.309
-10 | -0.85 | 0.01029 | -0.043 | -82.583
-9.5 | -0.812 | 0.00967 | -0.044 | -83.98
-9 | -0.764 | 0.00933 | -0.044 | -81.922
-8.5 | -0.714 | 0.00889 | -0.045 | -80.277
-8 | -0.662 | 0.00858 | -0.046 | -77.166
-7.5 | -0.608 | 0.0083 | -0.047 | -73.212
-7 | -0.553 | 0.008 | -0.047 | -69.088
-6.5 | -0.496 | 0.0078 | -0.048 | -63.581
-6 | -0.439 | 0.00762 | -0.049 | -57.562
-5.5 | -0.38 | 0.00742 | -0.049 | -51.211
-5 | -0.321 | 0.00724 | -0.05 | -44.273
-4.5 | -0.261 | 0.00709 | -0.051 | -36.784
-4 | -0.2 | 0.00687 | -0.052 | -29.119
-3.5 | -0.139 | 0.00618 | -0.052 | -22.519
-3 | -0.078 | 0.00558 | -0.053 | -13.977
-2.5 | -0.017 | 0.00533 | -0.054 | -3.124
-2 | 0.045 | 0.00493 | -0.054 | 9.105
-1.5 | 0.107 | 0.00494 | -0.055 | 21.568
-1 | 0.168 | 0.00493 | -0.056 | 34.105
-0.5 | 0.23 | 0.00496 | -0.057 | 46.309
0 | 0.291 | 0.005 | -0.057 | 58.279
0.5 | 0.353 | 0.00502 | -0.058 | 70.316
1 | 0.415 | 0.00503 | -0.059 | 82.364
1.5 | 0.476 | 0.00508 | -0.059 | 93.685
2 | 0.538 | 0.00517 | -0.06 | 104.04
2.5 | 0.599 | 0.00526 | -0.061 | 113.94
3 | 0.66 | 0.00536 | -0.061 | 123.165
3.5 | 0.718 | 0.00606 | -0.062 | 118.444
4 | 0.778 | 0.00655 | -0.063 | 118.862
4.5 | 0.837 | 0.00718 | -0.063 | 116.65
5 | 0.895 | 0.00809 | -0.064 | 110.603
5.5 | 0.949 | 0.00826 | -0.064 | 114.91
6 | 1.001 | 0.00994 | -0.065 | 100.654
6.5 | 1.053 | 0.01033 | -0.065 | 101.966
7 | 1.104 | 0.0108 | -0.066 | 102.273
7.5 | 1.153 | 0.01125 | -0.066 | 102.47
8 | 1.198 | 0.01177 | -0.067 | 101.828
8.5 | 1.241 | 0.01229 | -0.067 | 101.02
9 | 1.282 | 0.01287 | -0.068 | 99.616
9.5 | 1.319 | 0.01348 | -0.068 | 97.88
10 | 1.353 | 0.01411 | -0.069 | 95.869
10.5 | 1.383 | 0.01481 | -0.069 | 93.351
11 | 1.41 | 0.01555 | -0.07 | 90.624
11.5 | 1.432 | 0.01646 | -0.07 | 86.991
12 | 1.45 | 0.01744 | -0.071 | 83.126
12.5 | 1.459 | 0.01842 | -0.071 | 79.237
13 | 1.464 | 0.01956 | -0.071 | 74.82
13.5 | 1.463 | 0.02086 | -0.072 | 70.123
14 | 1.458 | 0.02206 | -0.072 | 66.071
14.5 | 1.447 | 0.02357 | -0.072 | 61.396
15 | 1.432 | 0.0249 | -0.073 | 57.515
15.5 | 1.411 | 0.02714 | -0.073 | 51.988
16 | 1.388 | 0.02889 | -0.073 | 48.022
16.5 | 1.357 | 0.03214 | -0.073 | 42.219
17 | 1.325 | 0.035 | -0.073 | 37.87
17.5 | 1.29 | 0.03792 | -0.073 | 34.027
18 | 1.247 | 0.04225 | -0.073 | 29.505

## 100. Re 8M Mach 0.10 (2)
BIGFOIL.COM POLAR EXPORT
NACA64-316 a=0.8
NACA64-316 a=0.8 |  |  |  | Cl Max: | 1.7646 | at alpha= | 20 | deg
XFOIL ncrit=9 |  |  |  | L/D Max: | 128.842 | at alpha= | 2.5 | deg
Re: | 8000000 |  |  | Cd Min: | 0.05715 | at alpha= | 20 | deg
Mach: | 0.1 |  |  | Cl=0 at alpha= | -2.3749 | deg
|  |  |  | @ Cl=0.1, Cd= | 0.004577
|  |  |  | @ Cl=0.4, Cd= | 0.0042295
|  |  |  | @ Cl=0.6, Cd= | 0.0047427
alpha (deg) | Cl | Cd | Cm | Cl/Cd
-20 | -1.5306 | 0.0389 | -0.0723 | -39.347
-19.5 | -1.5213 | 0.03494 | -0.0728 | -43.5404
-19 | -1.5051 | 0.03182 | -0.0729 | -47.3004
-18.5 | -1.4886 | 0.02886 | -0.0726 | -51.58
-18 | -1.4721 | 0.02601 | -0.072 | -56.5975
-17.5 | -1.4534 | 0.02348 | -0.0711 | -61.8995
-17 | -1.4283 | 0.02097 | -0.0714 | -68.1116
-16.5 | -1.4097 | 0.01906 | -0.0691 | -73.9612
-15.5 | -1.3663 | 0.01592 | -0.0639 | -85.8229
-15 | -1.3478 | 0.01476 | -0.0597 | -91.3144
-14.5 | -1.3243 | 0.01398 | -0.0552 | -94.7282
-14 | -1.2841 | 0.01327 | -0.0533 | -96.7671
-13.5 | -1.2395 | 0.01264 | -0.052 | -98.0617
-13 | -1.1922 | 0.01208 | -0.0511 | -98.6921
-12.5 | -1.1439 | 0.0115 | -0.0503 | -99.4696
-12 | -1.0944 | 0.01091 | -0.0497 | -100.3116
-11.5 | -1.0429 | 0.01041 | -0.0494 | -100.1825
-11 | -0.9898 | 0.00998 | -0.0492 | -99.1784
-10.5 | -0.9355 | 0.00961 | -0.0493 | -97.3465
-10 | -0.8805 | 0.00926 | -0.0494 | -95.0864
-9.5 | -0.8252 | 0.00888 | -0.0496 | -92.9279
-9 | -0.7697 | 0.00851 | -0.0498 | -90.4465
-8.5 | -0.7133 | 0.0082 | -0.0501 | -86.9878
-8 | -0.6562 | 0.00795 | -0.0505 | -82.5409
-7.5 | -0.5987 | 0.00771 | -0.0511 | -77.6524
-7 | -0.5413 | 0.00742 | -0.0515 | -72.9515
-6.5 | -0.4834 | 0.0072 | -0.0521 | -67.1389
-6 | -0.425 | 0.00701 | -0.0527 | -60.6277
-5.5 | -0.3667 | 0.00678 | -0.0534 | -54.0855
-5 | -0.308 | 0.00661 | -0.054 | -46.5961
-4.5 | -0.2492 | 0.00643 | -0.0547 | -38.7558
-4 | -0.1905 | 0.00621 | -0.0554 | -30.6763
-3.5 | -0.132 | 0.00594 | -0.0562 | -22.2222
-3 | -0.0732 | 0.00568 | -0.0569 | -12.8873
-2 | 0.0439 | 0.00495 | -0.0586 | 8.8687
-1 | 0.1612 | 0.00417 | -0.0603 | 38.6571
-0.5 | 0.2212 | 0.00416 | -0.0612 | 53.1731
0 | 0.2811 | 0.00413 | -0.0621 | 68.063
0.5 | 0.3408 | 0.00417 | -0.0629 | 81.7266
1 | 0.4005 | 0.00423 | -0.0638 | 94.6809
1.5 | 0.4602 | 0.00427 | -0.0646 | 107.7752
2 | 0.5192 | 0.00441 | -0.0653 | 117.7324
2.5 | 0.5785 | 0.00449 | -0.0661 | 128.8419
3.5 | 0.6857 | 0.00575 | -0.066 | 119.2522
4 | 0.7385 | 0.00639 | -0.0658 | 115.5712
4.5 | 0.7911 | 0.00696 | -0.0655 | 113.6638
5 | 0.8432 | 0.00753 | -0.0652 | 111.9788
5.5 | 0.8955 | 0.00801 | -0.0648 | 111.7978
6 | 0.9466 | 0.00853 | -0.0642 | 110.973
6.5 | 0.9981 | 0.00898 | -0.0637 | 111.147
7 | 1.0498 | 0.00935 | -0.0632 | 112.2781
7.5 | 1.1006 | 0.00973 | -0.0625 | 113.1141
8 | 1.1508 | 0.0101 | -0.0618 | 113.9406
8.5 | 1.1983 | 0.01055 | -0.0606 | 113.5829
9 | 1.245 | 0.01096 | -0.0592 | 113.5949
9.5 | 1.2882 | 0.01143 | -0.0573 | 112.7034
10 | 1.317 | 0.01197 | -0.0526 | 110.0251
10.5 | 1.3494 | 0.01257 | -0.0489 | 107.3508
11 | 1.3818 | 0.01329 | -0.0456 | 103.9729
11.5 | 1.4116 | 0.01421 | -0.0421 | 99.3385
12 | 1.4419 | 0.01519 | -0.0389 | 94.9243
12.5 | 1.4731 | 0.0162 | -0.0361 | 90.9321
13 | 1.5019 | 0.0174 | -0.0332 | 86.3161
13.5 | 1.5273 | 0.01874 | -0.0301 | 81.4995
14 | 1.5532 | 0.02013 | -0.0274 | 77.1585
14.5 | 1.5774 | 0.02196 | -0.0248 | 71.8306
15 | 1.6022 | 0.02387 | -0.0227 | 67.1219
15.5 | 1.6262 | 0.02593 | -0.0207 | 62.715
16 | 1.6486 | 0.02823 | -0.0189 | 58.3989
16.5 | 1.6675 | 0.03093 | -0.0171 | 53.9121
17 | 1.6855 | 0.03386 | -0.0157 | 49.7785
17.5 | 1.6998 | 0.03725 | -0.0144 | 45.6322
18 | 1.7142 | 0.04079 | -0.0134 | 42.025
18.5 | 1.7297 | 0.04437 | -0.0128 | 38.9835
19 | 1.7427 | 0.04835 | -0.0124 | 36.0434
19.5 | 1.7549 | 0.05252 | -0.0124 | 33.4139
20 | 1.7646 | 0.05715 | -0.0126 | 30.8766

## 101. Re 8M Mach 0.25 (1)
BIGFOIL.COM POLAR EXPORT
NACA64-316 a=0.8
NACA64-316 a=0.8 |  |  |  | Cl Max: | 1.41 | at alpha= | 12 | deg
JavaFoil+Calcfoil stall+Eppler ext transition |  |  |  | L/D Max: | 125.372 | at alpha= | 3 | deg
Re: | 8000000 |  |  | Cd Min: | 0.00496 | at alpha= | -1.5 | deg
Mach: | 0.25 |  |  | Cl=0 at alpha= | -2.3651 | deg
|  |  |  | @ Cl=0.1, Cd= | 0.0049616
|  |  |  | @ Cl=0.4, Cd= | 0.0050935
|  |  |  | @ Cl=0.6, Cd= | 0.0053225
alpha (deg) | Cl | Cd | Cm | Cl/Cd
-18.5 | -0.559 | 0.1707 | -0.016 | -3.278
-18 | -0.616 | 0.15682 | -0.016 | -3.926
-17.5 | -0.667 | 0.13479 | -0.018 | -4.949
-17 | -0.704 | 0.1267 | -0.019 | -5.557
-16.5 | -0.739 | 0.1158 | -0.02 | -6.384
-16 | -0.772 | 0.10334 | -0.022 | -7.475
-15.5 | -0.807 | 0.08826 | -0.025 | -9.144
-15 | -0.884 | 0.04681 | -0.032 | -18.887
-14.5 | -0.92 | 0.03481 | -0.034 | -26.419
-14 | -0.948 | 0.02604 | -0.035 | -36.394
-13.5 | -0.961 | 0.02182 | -0.037 | -44.019
-13 | -0.961 | 0.01998 | -0.037 | -48.093
-12.5 | -0.957 | 0.0179 | -0.038 | -53.45
-12 | -0.947 | 0.01594 | -0.039 | -59.422
-11.5 | -0.929 | 0.01466 | -0.04 | -63.414
-11 | -0.909 | 0.01323 | -0.041 | -68.72
-10.5 | -0.735 | 0.06692 | -0.026 | -10.99
-10 | -0.847 | 0.0112 | -0.043 | -75.661
-9.5 | -0.81 | 0.01048 | -0.044 | -77.328
-9 | -0.769 | 0.00956 | -0.045 | -80.523
-8.5 | -0.726 | 0.00929 | -0.046 | -78.077
-8 | -0.674 | 0.00896 | -0.047 | -75.277
-7.5 | -0.621 | 0.00858 | -0.048 | -72.321
-7 | -0.565 | 0.00826 | -0.049 | -68.438
-6.5 | -0.508 | 0.00803 | -0.049 | -63.235
-6 | -0.449 | 0.00776 | -0.05 | -57.927
-5.5 | -0.39 | 0.00758 | -0.051 | -51.404
-5 | -0.329 | 0.00738 | -0.052 | -44.577
-4.5 | -0.268 | 0.00719 | -0.052 | -37.195
-4 | -0.206 | 0.00699 | -0.053 | -29.389
-3.5 | -0.143 | 0.00646 | -0.054 | -22.14
-3 | -0.08 | 0.00566 | -0.054 | -14.168
-2.5 | -0.017 | 0.00538 | -0.055 | -3.177
-2 | 0.046 | 0.00497 | -0.056 | 9.272
-1.5 | 0.11 | 0.00496 | -0.057 | 22.071
-1 | 0.173 | 0.005 | -0.057 | 34.581
-0.5 | 0.236 | 0.00499 | -0.058 | 47.303
0 | 0.3 | 0.00506 | -0.059 | 59.21
0.5 | 0.363 | 0.00507 | -0.06 | 71.554
1 | 0.426 | 0.00511 | -0.06 | 83.385
1.5 | 0.489 | 0.00515 | -0.061 | 94.951
2 | 0.552 | 0.00527 | -0.062 | 104.874
2.5 | 0.616 | 0.00534 | -0.062 | 115.252
3 | 0.679 | 0.00541 | -0.063 | 125.372
3.5 | 0.738 | 0.00621 | -0.064 | 118.768
4 | 0.799 | 0.00675 | -0.064 | 118.303
4.5 | 0.859 | 0.00749 | -0.065 | 114.792
5 | 0.919 | 0.0086 | -0.066 | 106.793
5.5 | 0.969 | 0.00992 | -0.066 | 97.608
6 | 1.023 | 0.01034 | -0.066 | 99.005
6.5 | 1.077 | 0.01082 | -0.067 | 99.514
7 | 1.127 | 0.01131 | -0.068 | 99.717
7.5 | 1.175 | 0.01183 | -0.068 | 99.302
8 | 1.219 | 0.0124 | -0.069 | 98.332
8.5 | 1.26 | 0.01303 | -0.069 | 96.704
9 | 1.297 | 0.01366 | -0.07 | 94.933
9.5 | 1.329 | 0.01437 | -0.07 | 92.481
10 | 1.357 | 0.01514 | -0.071 | 89.65
10.5 | 1.379 | 0.01597 | -0.071 | 86.366
11 | 1.396 | 0.01699 | -0.071 | 82.143
11.5 | 1.407 | 0.01805 | -0.072 | 77.929
12 | 1.41 | 0.01928 | -0.072 | 73.121
12.5 | 1.401 | 0.02055 | -0.073 | 68.186
13 | 1.383 | 0.0221 | -0.073 | 62.573
13.5 | 1.357 | 0.02379 | -0.073 | 57.054
14 | 1.322 | 0.02568 | -0.074 | 51.469
14.5 | 1.276 | 0.02832 | -0.074 | 45.07
15 | 1.223 | 0.03171 | -0.073 | 38.553
15.5 | 1.16 | 0.03607 | -0.073 | 32.169
16 | 1.09 | 0.04183 | -0.073 | 26.068
16.5 | 1.009 | 0.05168 | -0.071 | 19.524
17 | 0.874 | 0.09845 | -0.06 | 8.876

## 102. Re 8M Mach 0.25 (2)
BIGFOIL.COM POLAR EXPORT
NACA64-316 a=0.8
NACA64-316 a=0.8 |  |  |  | Cl Max: | 1.7135 | at alpha= | 19 | deg
XFOIL ncrit=9 |  |  |  | L/D Max: | 132.163 | at alpha= | 2.5 | deg
Re: | 8000000 |  |  | Cd Min: | 0.07901 | at alpha= | 20 | deg
Mach: | 0.25 |  |  | Cl=0 at alpha= | -2.3742 | deg
|  |  |  | @ Cl=0.1, Cd= | 0.0045648
|  |  |  | @ Cl=0.4, Cd= | 0.0042461
|  |  |  | @ Cl=0.6, Cd= | 0.0045404
alpha (deg) | Cl | Cd | Cm | Cl/Cd
-20 | -1.378 | 0.06855 | -0.0736 | -20.1021
-19.5 | -1.3935 | 0.06028 | -0.0773 | -23.1171
-19 | -1.4099 | 0.05244 | -0.0802 | -26.886
-18.5 | -1.4131 | 0.04629 | -0.0818 | -30.5271
-18 | -1.412 | 0.04073 | -0.0831 | -34.6673
-17.5 | -1.4014 | 0.03627 | -0.0835 | -38.638
-17 | -1.4007 | 0.03122 | -0.0839 | -44.8655
-16.5 | -1.3673 | 0.02757 | -0.0867 | -49.5938
-16 | -1.362 | 0.0241 | -0.0844 | -56.5145
-15.5 | -1.3454 | 0.02145 | -0.082 | -62.7226
-15 | -1.3232 | 0.01929 | -0.0794 | -68.5951
-14.5 | -1.2992 | 0.01739 | -0.0765 | -74.7096
-14 | -1.2773 | 0.01566 | -0.0728 | -81.5645
-13.5 | -1.2611 | 0.01436 | -0.0672 | -87.8203
-13 | -1.2288 | 0.01351 | -0.0629 | -90.9548
-12.5 | -1.1835 | 0.01274 | -0.0605 | -92.8964
-12 | -1.1337 | 0.01209 | -0.0587 | -93.7717
-11.5 | -1.0826 | 0.01139 | -0.0572 | -95.0483
-11 | -1.0297 | 0.01073 | -0.0559 | -95.9646
-10.5 | -0.974 | 0.01021 | -0.0551 | -95.3967
-10 | -0.917 | 0.00975 | -0.0545 | -94.0513
-9.5 | -0.8589 | 0.00935 | -0.0542 | -91.861
-9 | -0.8003 | 0.00896 | -0.054 | -89.3192
-8.5 | -0.7419 | 0.00853 | -0.0538 | -86.9754
-8 | -0.6825 | 0.0082 | -0.0538 | -83.2317
-7.5 | -0.6224 | 0.00792 | -0.054 | -78.5859
-7 | -0.5621 | 0.00765 | -0.0543 | -73.4771
-6.5 | -0.5019 | 0.00736 | -0.0546 | -68.1929
-6 | -0.4412 | 0.00714 | -0.055 | -61.7927
-5.5 | -0.3803 | 0.00692 | -0.0555 | -54.9566
-5 | -0.3193 | 0.00672 | -0.0561 | -47.5149
-4 | -0.1972 | 0.00632 | -0.0573 | -31.2025
-3.5 | -0.1366 | 0.00606 | -0.058 | -22.5413
-3 | -0.0758 | 0.00577 | -0.0587 | -13.1369
-2.5 | -0.0152 | 0.00543 | -0.0595 | -2.7993
-2 | 0.0452 | 0.00502 | -0.0603 | 9.004
-1.5 | 0.1054 | 0.00452 | -0.0612 | 23.3186
-1 | 0.1665 | 0.00421 | -0.0621 | 39.5487
-0.5 | 0.2285 | 0.00421 | -0.063 | 54.2755
0 | 0.2906 | 0.00416 | -0.0639 | 69.8558
0.5 | 0.3525 | 0.0042 | -0.0648 | 83.9286
1 | 0.4143 | 0.00426 | -0.0656 | 97.2535
1.5 | 0.4761 | 0.00431 | -0.0665 | 110.464
2 | 0.5373 | 0.00445 | -0.0672 | 120.7416
2.5 | 0.5987 | 0.00453 | -0.068 | 132.1634
3 | 0.6562 | 0.00499 | -0.0681 | 131.503
3.5 | 0.7089 | 0.00583 | -0.0676 | 121.5952
4 | 0.7621 | 0.00655 | -0.0671 | 116.3511
4.5 | 0.8156 | 0.00717 | -0.0665 | 113.7517
5 | 0.869 | 0.00775 | -0.0658 | 112.129
5.5 | 0.9216 | 0.0083 | -0.065 | 111.0361
6 | 0.9733 | 0.00886 | -0.0639 | 109.8533
6.5 | 1.026 | 0.0093 | -0.063 | 110.3226
7 | 1.0784 | 0.0097 | -0.062 | 111.1753
7.5 | 1.1291 | 0.01013 | -0.0606 | 111.461
8 | 1.1777 | 0.01058 | -0.0588 | 111.3138
8.5 | 1.2226 | 0.01106 | -0.0564 | 110.5425
9 | 1.2544 | 0.01157 | -0.0515 | 108.4183
9.5 | 1.286 | 0.01232 | -0.047 | 104.3831
10 | 1.3215 | 0.01307 | -0.0434 | 101.1094
10.5 | 1.3556 | 0.01397 | -0.0398 | 97.0365
11.5 | 1.4183 | 0.01632 | -0.0326 | 86.9056
12 | 1.4498 | 0.01764 | -0.0293 | 82.1882
12.5 | 1.4789 | 0.01918 | -0.0261 | 77.1064
13 | 1.505 | 0.02102 | -0.0228 | 71.5985
13.5 | 1.5276 | 0.02278 | -0.0193 | 67.0588
14.5 | 1.5807 | 0.02734 | -0.0147 | 57.8164
15 | 1.6026 | 0.03013 | -0.0125 | 53.1895
15.5 | 1.6242 | 0.03312 | -0.0105 | 49.0399
16 | 1.6412 | 0.03662 | -0.0088 | 44.817
16.5 | 1.6548 | 0.04063 | -0.0073 | 40.7285
17 | 1.6713 | 0.04455 | -0.0062 | 37.5152
17.5 | 1.6865 | 0.04881 | -0.0055 | 34.5523
18 | 1.6979 | 0.05361 | -0.0051 | 31.6713
18.5 | 1.7077 | 0.05878 | -0.0052 | 29.0524
19 | 1.7135 | 0.06459 | -0.0057 | 26.5289
19.5 | 1.7111 | 0.0716 | -0.0069 | 23.898
20 | 1.7078 | 0.07901 | -0.0087 | 21.615

## 103. Re 8M Mach 0.50 (1)
BIGFOIL.COM POLAR EXPORT
NACA64-316 a=0.8
NACA64-316 a=0.8 |  |  |  | Cl Max: | 1.313 | at alpha= | 19.5 | deg
JavaFoil+Calcfoil stall+Eppler ext transition |  |  |  | L/D Max: | 130.545 | at alpha= | 3 | deg
Re: | 8000000 |  |  | Cd Min: | 0.00515 | at alpha= | -1.5 | deg
Mach: | 0.5 |  |  | Cl=0 at alpha= | -2.3662 | deg
|  |  |  | @ Cl=0.1, Cd= | 0.0051531
|  |  |  | @ Cl=0.4, Cd= | 0.0052932
|  |  |  | @ Cl=0.6, Cd= | 0.0054922
alpha (deg) | Cl | Cd | Cm | Cl/Cd
-20 | -0.992 | 0.1547 | -0.021 | -6.414
-19.5 | -0.967 | 0.14317 | -0.022 | -6.755
-19 | -0.936 | 0.14061 | -0.022 | -6.653
-18.5 | -0.904 | 0.13834 | -0.021 | -6.535
-18 | -0.875 | 0.13404 | -0.021 | -6.531
-17.5 | -0.851 | 0.13405 | -0.023 | -6.351
-17 | -0.824 | 0.1264 | -0.023 | -6.516
-16.5 | -0.794 | 0.11904 | -0.022 | -6.667
-16 | -0.764 | 0.11625 | -0.022 | -6.568
-15.5 | -0.736 | 0.11039 | -0.022 | -6.669
-15 | -0.711 | 0.10837 | -0.024 | -6.563
-14.5 | -0.682 | 0.10313 | -0.023 | -6.611
-14 | -0.653 | 0.09779 | -0.023 | -6.682
-13.5 | -0.627 | 0.09016 | -0.024 | -6.949
-13 | -0.604 | 0.07913 | -0.028 | -7.637
-12.5 | -0.569 | 0.08969 | -0.023 | -6.343
-12 | -0.542 | 0.08044 | -0.025 | -6.738
-11.5 | -0.518 | 0.0716 | -0.028 | -7.231
-11 | -0.553 | 0.0257 | -0.043 | -21.53
-10.5 | -0.533 | 0.01951 | -0.045 | -27.337
-10 | -0.429 | 0.06761 | -0.024 | -6.342
-9.5 | -0.403 | 0.06064 | -0.027 | -6.639
-9 | -0.583 | 0.01607 | -0.048 | -36.28
-8.5 | -0.665 | 0.01385 | -0.05 | -48.004
-8 | -0.665 | 0.01194 | -0.051 | -55.697
-7.5 | -0.639 | 0.01078 | -0.052 | -59.27
-7 | -0.598 | 0.00998 | -0.054 | -59.916
-6.5 | -0.552 | 0.00919 | -0.055 | -60.071
-6 | -0.493 | 0.00874 | -0.056 | -56.405
-5.5 | -0.43 | 0.00835 | -0.057 | -51.475
-5 | -0.365 | 0.00805 | -0.058 | -45.274
-4.5 | -0.297 | 0.0078 | -0.058 | -38.115
-4 | -0.229 | 0.00756 | -0.059 | -30.267
-3.5 | -0.159 | 0.00736 | -0.06 | -21.66
-3 | -0.089 | 0.00616 | -0.061 | -14.519
-2.5 | -0.019 | 0.00565 | -0.062 | -3.38
-2 | 0.052 | 0.00516 | -0.063 | 9.984
-1.5 | 0.122 | 0.00515 | -0.063 | 23.792
-1 | 0.193 | 0.00517 | -0.064 | 37.4
-0.5 | 0.264 | 0.00518 | -0.065 | 50.964
0 | 0.335 | 0.00522 | -0.066 | 64.136
0.5 | 0.406 | 0.0053 | -0.067 | 76.602
1 | 0.476 | 0.00533 | -0.067 | 89.304
1.5 | 0.547 | 0.00544 | -0.068 | 100.612
2 | 0.618 | 0.00551 | -0.069 | 112.098
2.5 | 0.688 | 0.00566 | -0.07 | 121.628
3 | 0.759 | 0.00581 | -0.071 | 130.545
3.5 | 0.823 | 0.0071 | -0.071 | 116.003
4 | 0.885 | 0.00769 | -0.072 | 115.069
4.5 | 0.946 | 0.0089 | -0.072 | 106.27
5 | 1.003 | 0.01119 | -0.072 | 89.619
5.5 | 1.061 | 0.01184 | -0.073 | 89.659
6 | 1.116 | 0.01255 | -0.074 | 88.895
6.5 | 1.166 | 0.01331 | -0.074 | 87.578
7 | 1.208 | 0.01419 | -0.075 | 85.12
7.5 | 1.236 | 0.01514 | -0.075 | 81.624
8 | 1.246 | 0.01627 | -0.076 | 76.551
8.5 | 1.221 | 0.01767 | -0.076 | 69.096
9 | 1.101 | 0.01989 | -0.077 | 55.337
9.5 | 0.777 | 0.02489 | -0.075 | 31.23
10 | 0.821 | 0.0229 | -0.078 | 35.867
10.5 | 0.838 | 0.02794 | -0.076 | 29.991
11 | 0.744 | 0.07964 | -0.041 | 9.339
11.5 | 0.909 | 0.02789 | -0.078 | 32.577
12 | 0.925 | 0.03403 | -0.077 | 27.178
12.5 | 0.835 | 0.08747 | -0.051 | 9.551
13 | 0.973 | 0.03941 | -0.077 | 24.698
13.5 | 0.888 | 0.09463 | -0.051 | 9.379
14 | 0.925 | 0.09645 | -0.057 | 9.591
14.5 | 0.935 | 0.10577 | -0.047 | 8.84
15 | 0.969 | 0.108 | -0.052 | 8.973
15.5 | 1.045 | 0.08716 | -0.068 | 11.994
16 | 1.036 | 0.11545 | -0.059 | 8.975
16.5 | 1.05 | 0.11944 | -0.054 | 8.793
17 | 1.17 | 0.07511 | -0.076 | 15.575
17.5 | 1.203 | 0.07764 | -0.077 | 15.49
18 | 1.128 | 0.13202 | -0.055 | 8.543
18.5 | 1.186 | 0.12061 | -0.066 | 9.834
19 | 1.284 | 0.08601 | -0.078 | 14.925
19.5 | 1.313 | 0.08996 | -0.079 | 14.595
20 | 1.244 | 0.16213 | -0.061 | 7.67

## 104. Re 8M Mach 0.50 (2)
BIGFOIL.COM POLAR EXPORT
NACA64-316 a=0.8
NACA64-316 a=0.8 |  |  |  | Cl Max: | 1.3854 | at alpha= | 11.5 | deg
XFOIL ncrit=9 |  |  |  | L/D Max: | 150.218 | at alpha= | 3 | deg
Re: | 8000000 |  |  | Cd Min: | 0.15024 | at alpha= | 16.5 | deg
Mach: | 0.5 |  |  | Cl=0 at alpha= | -2.3712 | deg
|  |  |  | @ Cl=0.1, Cd= | 0.0048777
|  |  |  | @ Cl=0.4, Cd= | 0.004368
|  |  |  | @ Cl=0.6, Cd= | 0.0045759
alpha (deg) | Cl | Cd | Cm | Cl/Cd
-14 | -0.6446 | 0.09817 | -0.0649 | -6.5662
-13.5 | -0.6701 | 0.08526 | -0.0738 | -7.8595
-13 | -0.6883 | 0.07306 | -0.082 | -9.421
-12.5 | -0.7092 | 0.0613 | -0.0903 | -11.5693
-12 | -0.7317 | 0.05106 | -0.0969 | -14.3302
-11.5 | -0.7596 | 0.04186 | -0.1014 | -18.1462
-11 | -0.7866 | 0.03414 | -0.1033 | -23.0404
-10.5 | -0.8157 | 0.02724 | -0.1027 | -29.9449
-10 | -0.8391 | 0.02151 | -0.0995 | -39.0098
-9.5 | -0.8541 | 0.01691 | -0.094 | -50.5086
-9 | -0.8705 | 0.01365 | -0.085 | -63.7729
-8.5 | -0.8449 | 0.01156 | -0.0779 | -73.0882
-8 | -0.7901 | 0.01029 | -0.0737 | -76.7833
-7.5 | -0.726 | 0.0094 | -0.0707 | -77.234
-7 | -0.6565 | 0.0088 | -0.0688 | -74.6023
-6.5 | -0.5854 | 0.00832 | -0.0675 | -70.3606
-6 | -0.514 | 0.00793 | -0.0666 | -64.8172
-5.5 | -0.4427 | 0.00757 | -0.066 | -58.4808
-5 | -0.3708 | 0.00729 | -0.0658 | -50.8642
-4.5 | -0.2996 | 0.00702 | -0.0658 | -42.6781
-4 | -0.2282 | 0.00678 | -0.066 | -33.6578
-3.5 | -0.1573 | 0.00655 | -0.0663 | -24.0153
-3 | -0.0874 | 0.0062 | -0.0668 | -14.0968
-2.5 | -0.0177 | 0.00582 | -0.0674 | -3.0412
-1.5 | 0.1197 | 0.00472 | -0.069 | 25.3602
-1 | 0.1899 | 0.00437 | -0.07 | 43.4554
-0.5 | 0.2614 | 0.00438 | -0.071 | 59.6804
0 | 0.3331 | 0.00434 | -0.072 | 76.7512
0.5 | 0.4047 | 0.00437 | -0.073 | 92.6087
1 | 0.4764 | 0.00441 | -0.074 | 108.0272
1.5 | 0.5477 | 0.00451 | -0.0748 | 121.4412
2 | 0.6191 | 0.0046 | -0.0755 | 134.587
2.5 | 0.6899 | 0.00474 | -0.0761 | 145.5485
3 | 0.7586 | 0.00505 | -0.0762 | 150.2178
3.5 | 0.8117 | 0.00618 | -0.0739 | 131.343
4 | 0.8632 | 0.00724 | -0.0711 | 119.2265
4.5 | 0.9153 | 0.00808 | -0.0682 | 113.2797
5 | 0.9638 | 0.0089 | -0.0644 | 108.2921
5.5 | 0.9991 | 0.0097 | -0.0582 | 103
6 | 1.0331 | 0.01051 | -0.0518 | 98.2969
6.5 | 1.0744 | 0.01138 | -0.0469 | 94.4112
7 | 1.1163 | 0.01239 | -0.0423 | 90.0969
7.5 | 1.1582 | 0.01355 | -0.0377 | 85.476
8 | 1.1985 | 0.01492 | -0.0331 | 80.3284
8.5 | 1.2376 | 0.01651 | -0.0286 | 74.9606
9 | 1.2725 | 0.01848 | -0.024 | 68.8582
9.5 | 1.3083 | 0.02064 | -0.0195 | 63.3866
10 | 1.3396 | 0.02321 | -0.0151 | 57.7165
10.5 | 1.365 | 0.02635 | -0.0106 | 51.8027
11.5 | 1.3854 | 0.03549 | -0.0022 | 39.0363
12 | 1.3761 | 0.04201 | 0.0008 | 32.7565
12.5 | 1.3546 | 0.05003 | 0.0025 | 27.0758
13 | 1.3299 | 0.05912 | 0.0024 | 22.4949
13.5 | 1.3028 | 0.06941 | 0.0004 | 18.7696
14 | 1.2731 | 0.08104 | -0.0039 | 15.7095
14.5 | 1.2439 | 0.09374 | -0.01 | 13.2697
15 | 1.2129 | 0.10762 | -0.018 | 11.2702
15.5 | 1.1829 | 0.12142 | -0.0262 | 9.7422
16 | 1.1589 | 0.13603 | -0.036 | 8.5194
16.5 | 1.1399 | 0.15024 | -0.0457 | 7.5872

## 105. Re 10M Mach 0.00 (1)
BIGFOIL.COM POLAR EXPORT
NACA64-316 a=0.8
NACA64-316 a=0.8 |  |  |  | Cl Max: | 1.477 | at alpha= | 13.5 | deg
JavaFoil+Calcfoil stall+Eppler ext transition |  |  |  | L/D Max: | 115.266 | at alpha= | 2.5 | deg
Re: | 10000000 |  |  | Cd Min: | 0.00482 | at alpha= | -1.5 | deg
Mach: | 0 |  |  | Cl=0 at alpha= | -2.3629 | deg
|  |  |  | @ Cl=0.1, Cd= | 0.0048593
|  |  |  | @ Cl=0.4, Cd= | 0.0049274
|  |  |  | @ Cl=0.6, Cd= | 0.0052192
alpha (deg) | Cl | Cd | Cm | Cl/Cd
-20 | -0.868 | 0.13481 | -0.019 | -6.437
-19.5 | -0.894 | 0.12182 | -0.021 | -7.341
-19 | -0.919 | 0.11057 | -0.022 | -8.315
-18.5 | -0.985 | 0.06729 | -0.026 | -14.64
-18 | -1.005 | 0.06254 | -0.027 | -16.062
-17.5 | -1.036 | 0.04847 | -0.028 | -21.376
-17 | -1.053 | 0.04001 | -0.03 | -26.322
-16.5 | -1.065 | 0.0339 | -0.031 | -31.42
-16 | -1.075 | 0.02827 | -0.032 | -38.023
-15.5 | -1.077 | 0.02489 | -0.033 | -43.29
-15 | -1.075 | 0.02244 | -0.034 | -47.903
-14.5 | -1.068 | 0.02065 | -0.034 | -51.711
-14 | -1.06 | 0.01808 | -0.035 | -58.627
-13.5 | -1.045 | 0.01674 | -0.036 | -62.44
-13 | -1.028 | 0.01533 | -0.037 | -67.041
-12.5 | -1.007 | 0.01422 | -0.038 | -70.815
-12 | -0.986 | 0.01269 | -0.039 | -77.659
-11.5 | -0.959 | 0.01172 | -0.04 | -81.835
-11 | -0.928 | 0.01092 | -0.041 | -84.948
-10.5 | -0.892 | 0.01028 | -0.042 | -86.728
-10 | -0.857 | 0.00965 | -0.043 | -88.823
-9.5 | -0.81 | 0.00929 | -0.044 | -87.266
-9 | -0.762 | 0.00888 | -0.044 | -85.767
-8.5 | -0.711 | 0.00858 | -0.045 | -82.943
-8 | -0.659 | 0.00832 | -0.046 | -79.206
-7.5 | -0.606 | 0.00801 | -0.046 | -75.576
-7 | -0.55 | 0.00777 | -0.047 | -70.816
-6.5 | -0.494 | 0.00756 | -0.048 | -65.306
-6 | -0.437 | 0.0074 | -0.048 | -59.022
-5.5 | -0.378 | 0.00721 | -0.049 | -52.43
-5 | -0.319 | 0.00703 | -0.05 | -45.381
-4.5 | -0.259 | 0.00685 | -0.051 | -37.849
-4 | -0.199 | 0.00667 | -0.051 | -29.878
-3.5 | -0.139 | 0.00628 | -0.052 | -22.07
-3 | -0.078 | 0.00581 | -0.053 | -13.367
-2.5 | -0.017 | 0.00542 | -0.053 | -3.056
-2 | 0.045 | 0.00522 | -0.054 | 8.549
-1.5 | 0.106 | 0.00482 | -0.055 | 22.012
-1 | 0.167 | 0.00483 | -0.056 | 34.627
-0.5 | 0.229 | 0.00487 | -0.056 | 46.998
0 | 0.29 | 0.00485 | -0.057 | 59.846
0.5 | 0.351 | 0.00488 | -0.058 | 72.031
1 | 0.413 | 0.00494 | -0.058 | 83.47
1.5 | 0.474 | 0.00502 | -0.059 | 94.348
2 | 0.535 | 0.00508 | -0.06 | 105.341
2.5 | 0.596 | 0.00517 | -0.06 | 115.266
3 | 0.657 | 0.00592 | -0.061 | 110.941
3.5 | 0.715 | 0.00632 | -0.062 | 113.088
4 | 0.774 | 0.00681 | -0.062 | 113.671
4.5 | 0.833 | 0.00741 | -0.063 | 112.477
5 | 0.891 | 0.00833 | -0.064 | 107.014
5.5 | 0.945 | 0.0085 | -0.064 | 111.122
6 | 0.998 | 0.00954 | -0.065 | 104.628
6.5 | 1.051 | 0.00992 | -0.065 | 105.947
7 | 1.102 | 0.01033 | -0.066 | 106.669
7.5 | 1.15 | 0.01078 | -0.066 | 106.713
8 | 1.196 | 0.01124 | -0.067 | 106.452
8.5 | 1.24 | 0.01174 | -0.067 | 105.623
9 | 1.281 | 0.01224 | -0.068 | 104.597
9.5 | 1.318 | 0.01279 | -0.068 | 103.078
10 | 1.353 | 0.01339 | -0.069 | 101.016
10.5 | 1.385 | 0.01401 | -0.069 | 98.857
11 | 1.412 | 0.01481 | -0.07 | 95.334
11.5 | 1.436 | 0.01561 | -0.07 | 92.02
12 | 1.456 | 0.0164 | -0.071 | 88.778
12.5 | 1.468 | 0.01733 | -0.071 | 84.722
13 | 1.475 | 0.01838 | -0.071 | 80.251
13.5 | 1.477 | 0.01955 | -0.072 | 75.568
14 | 1.476 | 0.02062 | -0.072 | 71.562
14.5 | 1.47 | 0.0218 | -0.072 | 67.398
15 | 1.458 | 0.02333 | -0.073 | 62.523
15.5 | 1.443 | 0.02495 | -0.073 | 57.837
16 | 1.424 | 0.02656 | -0.073 | 53.61
16.5 | 1.399 | 0.0292 | -0.073 | 47.916
17 | 1.373 | 0.03157 | -0.073 | 43.488
17.5 | 1.343 | 0.03398 | -0.073 | 39.524
18 | 1.302 | 0.03881 | -0.073 | 33.561
18.5 | 1.263 | 0.04271 | -0.073 | 29.581

## 106. Re 10M Mach 0.00 (2)
BIGFOIL.COM POLAR EXPORT
NACA64-316 a=0.8
NACA64-316 a=0.8 |  |  |  | Cl Max: | 1.799 | at alpha= | 20 | deg
XFOIL ncrit=9 |  |  |  | L/D Max: | 129.797 | at alpha= | 2.5 | deg
Re: | 10000000 |  |  | Cd Min: | 0.05063 | at alpha= | 20 | deg
Mach: | 0 |  |  | Cl=0 at alpha= | -2.3784 | deg
|  |  |  | @ Cl=0.1, Cd= | 0.0046272
|  |  |  | @ Cl=0.4, Cd= | 0.0040921
|  |  |  | @ Cl=0.6, Cd= | 0.0048483
alpha (deg) | Cl | Cd | Cm | Cl/Cd
-20 | -1.5775 | 0.0325 | -0.0702 | -48.5385
-19.5 | -1.5637 | 0.02936 | -0.0701 | -53.2595
-19 | -1.5455 | 0.02671 | -0.0698 | -57.8622
-18.5 | -1.5253 | 0.02433 | -0.0692 | -62.6921
-18 | -1.5013 | 0.0221 | -0.069 | -67.9321
-17.5 | -1.4726 | 0.02038 | -0.0686 | -72.2571
-17 | -1.4544 | 0.01851 | -0.0664 | -78.5737
-16.5 | -1.4343 | 0.01686 | -0.0639 | -85.0712
-16 | -1.4145 | 0.01545 | -0.0609 | -91.5534
-15.5 | -1.4021 | 0.01431 | -0.0557 | -97.9804
-15 | -1.3736 | 0.01356 | -0.0521 | -101.2979
-14.5 | -1.3331 | 0.01289 | -0.0506 | -103.4213
-14 | -1.2887 | 0.01228 | -0.0495 | -104.943
-13.5 | -1.2417 | 0.01175 | -0.0487 | -105.6766
-13 | -1.1928 | 0.01127 | -0.0482 | -105.8385
-12.5 | -1.1423 | 0.01083 | -0.048 | -105.4755
-12 | -1.0917 | 0.01033 | -0.0477 | -105.6825
-11.5 | -1.04 | 0.00986 | -0.0476 | -105.4767
-11 | -0.9869 | 0.00945 | -0.0476 | -104.4339
-10.5 | -0.9327 | 0.0091 | -0.0478 | -102.4945
-10 | -0.8777 | 0.00877 | -0.0481 | -100.0798
-9.5 | -0.8221 | 0.00849 | -0.0485 | -96.8316
-9 | -0.7666 | 0.00815 | -0.0488 | -94.0613
-8.5 | -0.7105 | 0.00785 | -0.0492 | -90.5096
-8 | -0.6537 | 0.00759 | -0.0497 | -86.1265
-7.5 | -0.5964 | 0.00737 | -0.0503 | -80.9227
-7 | -0.5391 | 0.00715 | -0.0509 | -75.3986
-6.5 | -0.4815 | 0.00692 | -0.0515 | -69.5809
-6 | -0.4234 | 0.00674 | -0.0522 | -62.819
-5.5 | -0.3653 | 0.00655 | -0.0529 | -55.771
-5 | -0.3068 | 0.00638 | -0.0536 | -48.0878
-4.5 | -0.2483 | 0.0062 | -0.0543 | -40.0484
-4 | -0.1897 | 0.00604 | -0.0551 | -31.4073
-3.5 | -0.1313 | 0.00578 | -0.0558 | -22.7163
-3 | -0.0728 | 0.00556 | -0.0566 | -13.0935
-2.5 | -0.0142 | 0.00528 | -0.0574 | -2.6894
-2 | 0.0442 | 0.00497 | -0.0583 | 8.8934
-1.5 | 0.1028 | 0.00461 | -0.0591 | 22.2993
-1 | 0.1607 | 0.0041 | -0.0601 | 39.1951
-0.5 | 0.2202 | 0.00403 | -0.061 | 54.6402
0 | 0.2797 | 0.00404 | -0.0618 | 69.2327
0.5 | 0.3391 | 0.00406 | -0.0627 | 83.5222
1 | 0.3986 | 0.00409 | -0.0635 | 97.4572
1.5 | 0.4577 | 0.00418 | -0.0643 | 109.4976
2 | 0.5164 | 0.00429 | -0.0651 | 120.373
2.5 | 0.575 | 0.00443 | -0.0658 | 129.7968
3 | 0.6264 | 0.00529 | -0.0655 | 118.4121
3.5 | 0.68 | 0.00587 | -0.0655 | 115.8433
4 | 0.7334 | 0.0064 | -0.0655 | 114.5938
4.5 | 0.7867 | 0.00691 | -0.0654 | 113.8495
5 | 0.8398 | 0.00736 | -0.0653 | 114.1033
5.5 | 0.8927 | 0.0078 | -0.0651 | 114.4487
6 | 0.9443 | 0.00828 | -0.0647 | 114.0459
6.5 | 0.9971 | 0.00863 | -0.0644 | 115.5388
7 | 1.0494 | 0.00897 | -0.0642 | 116.99
7.5 | 1.1007 | 0.00933 | -0.0637 | 117.9743
8 | 1.1515 | 0.00967 | -0.0632 | 119.0796
8.5 | 1.2005 | 0.01007 | -0.0624 | 119.2155
9 | 1.2487 | 0.01045 | -0.0614 | 119.4928
9.5 | 1.2936 | 0.01091 | -0.06 | 118.5701
10 | 1.3369 | 0.01136 | -0.0582 | 117.6849
10.5 | 1.3677 | 0.01182 | -0.054 | 115.7107
11 | 1.3965 | 0.01247 | -0.0498 | 111.9888
11.5 | 1.4265 | 0.01324 | -0.0462 | 107.7417
12 | 1.4588 | 0.01401 | -0.0433 | 104.1256
12.5 | 1.4896 | 0.01491 | -0.0403 | 99.9061
13 | 1.518 | 0.01601 | -0.0372 | 94.8157
13.5 | 1.5445 | 0.01727 | -0.0342 | 89.4325
14 | 1.5704 | 0.01852 | -0.0312 | 84.7948
14.5 | 1.5974 | 0.01974 | -0.0287 | 80.922
15 | 1.6235 | 0.02137 | -0.0264 | 75.971
15.5 | 1.6479 | 0.0232 | -0.0243 | 71.0302
16 | 1.669 | 0.02533 | -0.0222 | 65.8902
16.5 | 1.6881 | 0.02778 | -0.0202 | 60.7667
17 | 1.7074 | 0.03033 | -0.0185 | 56.2941
17.5 | 1.7245 | 0.03323 | -0.0171 | 51.8959
18 | 1.7419 | 0.03621 | -0.016 | 48.1055
18.5 | 1.7592 | 0.03936 | -0.0151 | 44.6951
19 | 1.7742 | 0.0428 | -0.0144 | 41.4533
19.5 | 1.7875 | 0.04655 | -0.014 | 38.3996
20 | 1.799 | 0.05063 | -0.0139 | 35.5323

## 107. Re 10M Mach 0.10 (1)
BIGFOIL.COM POLAR EXPORT
NACA64-316 a=0.8
NACA64-316 a=0.8 |  |  |  | Cl Max: | 1.466 | at alpha= | 13 | deg
JavaFoil+Calcfoil stall+Eppler ext transition |  |  |  | L/D Max: | 116.025 | at alpha= | 2.5 | deg
Re: | 10000000 |  |  | Cd Min: | 0.00483 | at alpha= | -1 | deg
Mach: | 0.1 |  |  | Cl=0 at alpha= | -2.3629 | deg
|  |  |  | @ Cl=0.1, Cd= | 0.0048852
|  |  |  | @ Cl=0.4, Cd= | 0.0049382
|  |  |  | @ Cl=0.6, Cd= | 0.0051729
alpha (deg) | Cl | Cd | Cm | Cl/Cd
-20 | -0.816 | 0.14365 | -0.018 | -5.677
-19.5 | -0.846 | 0.12964 | -0.02 | -6.523
-19 | -0.87 | 0.12154 | -0.021 | -7.162
-18.5 | -0.899 | 0.10884 | -0.022 | -8.259
-18 | -0.94 | 0.08532 | -0.025 | -11.019
-17.5 | -0.986 | 0.06146 | -0.027 | -16.037
-17 | -1.015 | 0.04646 | -0.029 | -21.841
-16.5 | -1.033 | 0.03791 | -0.03 | -27.257
-16 | -1.048 | 0.03094 | -0.032 | -33.885
-15.5 | -1.057 | 0.02618 | -0.033 | -40.367
-15 | -1.058 | 0.02343 | -0.034 | -45.164
-14.5 | -1.054 | 0.02146 | -0.034 | -49.112
-14 | -1.049 | 0.01862 | -0.035 | -56.342
-13.5 | -1.037 | 0.0172 | -0.036 | -60.301
-13 | -1.021 | 0.0157 | -0.037 | -65.068
-12.5 | -1.002 | 0.01447 | -0.038 | -69.282
-12 | -0.982 | 0.01293 | -0.039 | -75.95
-11.5 | -0.957 | 0.01192 | -0.04 | -80.281
-11 | -0.927 | 0.01103 | -0.041 | -84.085
-10.5 | -0.892 | 0.01042 | -0.042 | -85.586
-10 | -0.853 | 0.00955 | -0.043 | -89.323
-9.5 | -0.812 | 0.00932 | -0.044 | -87.143
-9 | -0.764 | 0.009 | -0.044 | -84.938
-8.5 | -0.714 | 0.0086 | -0.045 | -83.039
-8 | -0.662 | 0.00832 | -0.046 | -79.499
-7.5 | -0.608 | 0.00807 | -0.047 | -75.312
-7 | -0.553 | 0.00777 | -0.047 | -71.127
-6.5 | -0.496 | 0.00759 | -0.048 | -65.412
-6 | -0.439 | 0.00739 | -0.049 | -59.322
-5.5 | -0.38 | 0.00721 | -0.049 | -52.701
-5 | -0.321 | 0.00702 | -0.05 | -45.657
-4.5 | -0.261 | 0.00692 | -0.051 | -37.689
-4 | -0.2 | 0.0067 | -0.052 | -29.85
-3.5 | -0.139 | 0.00631 | -0.052 | -22.045
-3 | -0.078 | 0.00581 | -0.053 | -13.439
-2.5 | -0.017 | 0.00543 | -0.054 | -3.062
-2 | 0.045 | 0.00524 | -0.054 | 8.562
-1.5 | 0.107 | 0.00484 | -0.055 | 22.034
-1 | 0.168 | 0.00483 | -0.056 | 34.847
-0.5 | 0.23 | 0.00486 | -0.057 | 47.248
0 | 0.291 | 0.00484 | -0.057 | 60.173
0.5 | 0.353 | 0.00487 | -0.058 | 72.539
1 | 0.415 | 0.00496 | -0.059 | 83.633
1.5 | 0.476 | 0.00501 | -0.059 | 94.987
2 | 0.538 | 0.00508 | -0.06 | 105.902
2.5 | 0.599 | 0.00516 | -0.061 | 116.025
3 | 0.66 | 0.00595 | -0.061 | 111.049
3.5 | 0.718 | 0.00632 | -0.062 | 113.579
4 | 0.778 | 0.00687 | -0.063 | 113.171
4.5 | 0.837 | 0.00751 | -0.063 | 111.507
5 | 0.895 | 0.00838 | -0.064 | 106.871
5.5 | 0.948 | 0.00856 | -0.064 | 110.757
6 | 1.002 | 0.00961 | -0.065 | 104.24
6.5 | 1.055 | 0.00999 | -0.065 | 105.57
7 | 1.106 | 0.01044 | -0.066 | 105.922
7.5 | 1.154 | 0.01086 | -0.067 | 106.243
8 | 1.2 | 0.01133 | -0.067 | 105.895
8.5 | 1.243 | 0.01185 | -0.068 | 104.947
9 | 1.284 | 0.01238 | -0.068 | 103.713
9.5 | 1.321 | 0.01295 | -0.069 | 102.018
10 | 1.355 | 0.01355 | -0.069 | 99.985
10.5 | 1.385 | 0.01422 | -0.069 | 97.419
11 | 1.411 | 0.01501 | -0.07 | 94.003
11.5 | 1.434 | 0.01583 | -0.07 | 90.552
12 | 1.452 | 0.01675 | -0.071 | 86.68
12.5 | 1.461 | 0.01775 | -0.071 | 82.314
13 | 1.466 | 0.01873 | -0.072 | 78.289
13.5 | 1.465 | 0.01996 | -0.072 | 73.432
14 | 1.46 | 0.0212 | -0.072 | 68.86
14.5 | 1.45 | 0.0225 | -0.073 | 64.428
15 | 1.435 | 0.02395 | -0.073 | 59.925
15.5 | 1.415 | 0.02574 | -0.073 | 54.958
16 | 1.39 | 0.02775 | -0.073 | 50.108
16.5 | 1.361 | 0.03038 | -0.073 | 44.8
17 | 1.33 | 0.03301 | -0.073 | 40.289
17.5 | 1.295 | 0.03568 | -0.074 | 36.291
18 | 1.251 | 0.03998 | -0.073 | 31.283

## 108. Re 10M Mach 0.10 (2)
BIGFOIL.COM POLAR EXPORT
NACA64-316 a=0.8
NACA64-316 a=0.8 |  |  |  | Cl Max: | 1.7924 | at alpha= | 20 | deg
XFOIL ncrit=9 |  |  |  | L/D Max: | 130.315 | at alpha= | 2.5 | deg
Re: | 10000000 |  |  | Cd Min: | 0.0539 | at alpha= | 20 | deg
Mach: | 0.1 |  |  | Cl=0 at alpha= | -2.3784 | deg
|  |  |  | @ Cl=0.1, Cd= | 0.0046314
|  |  |  | @ Cl=0.4, Cd= | 0.0040995
|  |  |  | @ Cl=0.6, Cd= | 0.0047918
alpha (deg) | Cl | Cd | Cm | Cl/Cd
-20 | -1.5709 | 0.03531 | -0.0726 | -44.4888
-19.5 | -1.5586 | 0.03177 | -0.0728 | -49.0589
-19 | -1.5421 | 0.02879 | -0.0726 | -53.5637
-18.5 | -1.524 | 0.02604 | -0.0722 | -58.5253
-18 | -1.5043 | 0.02356 | -0.0714 | -63.8497
-17.5 | -1.4705 | 0.02161 | -0.0721 | -68.0472
-16.5 | -1.4302 | 0.01793 | -0.0677 | -79.7658
-16 | -1.4097 | 0.0163 | -0.065 | -86.4847
-15.5 | -1.3925 | 0.01489 | -0.0612 | -93.5191
-15 | -1.3783 | 0.01397 | -0.0554 | -98.6614
-14.5 | -1.3405 | 0.01321 | -0.0532 | -101.4762
-14 | -1.2972 | 0.01255 | -0.0517 | -103.3625
-13.5 | -1.2506 | 0.01197 | -0.0507 | -104.4779
-13 | -1.2018 | 0.01145 | -0.0499 | -104.9607
-12.5 | -1.1512 | 0.01098 | -0.0494 | -104.8452
-12 | -1.0997 | 0.01052 | -0.0491 | -104.5342
-11.5 | -1.0479 | 0.01 | -0.0488 | -104.79
-11 | -0.9945 | 0.00956 | -0.0487 | -104.0272
-10.5 | -0.94 | 0.00919 | -0.0487 | -102.2851
-10 | -0.8845 | 0.00885 | -0.0489 | -99.9435
-9.5 | -0.8284 | 0.00855 | -0.0492 | -96.8889
-9 | -0.7722 | 0.00822 | -0.0495 | -93.9416
-8.5 | -0.7157 | 0.00791 | -0.0498 | -90.4804
-8 | -0.6585 | 0.00764 | -0.0503 | -86.1911
-7.5 | -0.6008 | 0.0074 | -0.0508 | -81.1892
-7 | -0.5428 | 0.00718 | -0.0514 | -75.5989
-6.5 | -0.4849 | 0.00695 | -0.0519 | -69.7698
-6 | -0.4263 | 0.00676 | -0.0526 | -63.0621
-5.5 | -0.3677 | 0.00657 | -0.0533 | -55.9665
-5 | -0.3089 | 0.0064 | -0.054 | -48.2656
-4.5 | -0.2499 | 0.00621 | -0.0547 | -40.2415
-4 | -0.191 | 0.00606 | -0.0554 | -31.5182
-3.5 | -0.1322 | 0.00579 | -0.0562 | -22.8325
-3 | -0.0733 | 0.00558 | -0.0569 | -13.1362
-2.5 | -0.0143 | 0.0053 | -0.0577 | -2.6981
-2 | 0.0445 | 0.00498 | -0.0586 | 8.9357
-1.5 | 0.1034 | 0.00461 | -0.0595 | 22.4295
-1 | 0.1616 | 0.00411 | -0.0604 | 39.3187
-0.5 | 0.2216 | 0.00404 | -0.0613 | 54.8515
0 | 0.2814 | 0.00404 | -0.0621 | 69.6535
0.5 | 0.3412 | 0.00407 | -0.063 | 83.8329
1 | 0.4011 | 0.0041 | -0.0639 | 97.8293
1.5 | 0.4606 | 0.00418 | -0.0647 | 110.1914
2 | 0.5197 | 0.0043 | -0.0654 | 120.8605
2.5 | 0.5786 | 0.00444 | -0.0661 | 130.3153
3 | 0.6303 | 0.00529 | -0.0658 | 119.1493
3.5 | 0.6842 | 0.00588 | -0.0658 | 116.3605
4 | 0.7377 | 0.00643 | -0.0657 | 114.7278
5 | 0.8446 | 0.0074 | -0.0654 | 114.1351
5.5 | 0.8977 | 0.00785 | -0.0651 | 114.3567
6 | 0.9496 | 0.00832 | -0.0647 | 114.1346
6.5 | 1.0025 | 0.00868 | -0.0644 | 115.4954
7 | 1.0551 | 0.00903 | -0.064 | 116.8439
7.5 | 1.1067 | 0.00939 | -0.0635 | 117.8594
8 | 1.1573 | 0.00975 | -0.0629 | 118.6974
8.5 | 1.2065 | 0.01015 | -0.0619 | 118.867
9 | 1.2543 | 0.01055 | -0.0608 | 118.891
9.5 | 1.2986 | 0.01103 | -0.059 | 117.7335
10 | 1.3381 | 0.01146 | -0.0563 | 116.7627
10.5 | 1.3672 | 0.012 | -0.0518 | 113.9333
11 | 1.3971 | 0.01272 | -0.0478 | 109.8349
11.5 | 1.4283 | 0.01351 | -0.0444 | 105.7217
12 | 1.4608 | 0.01434 | -0.0414 | 101.8689
12.5 | 1.4908 | 0.01534 | -0.0382 | 97.1838
13 | 1.5185 | 0.01655 | -0.035 | 91.7523
13.5 | 1.5456 | 0.01787 | -0.032 | 86.4913
14 | 1.5722 | 0.01914 | -0.0291 | 82.1421
14.5 | 1.5989 | 0.02052 | -0.0266 | 77.9191
15 | 1.6242 | 0.02231 | -0.0242 | 72.8014
15.5 | 1.648 | 0.02428 | -0.0221 | 67.8748
16 | 1.6687 | 0.0266 | -0.0199 | 62.7331
16.5 | 1.6868 | 0.02927 | -0.018 | 57.629
17 | 1.7054 | 0.03205 | -0.0163 | 53.2106
17.5 | 1.7248 | 0.03489 | -0.015 | 49.4354
18 | 1.7419 | 0.03808 | -0.014 | 45.7432
18.5 | 1.7578 | 0.04151 | -0.0132 | 42.3464
19 | 1.7716 | 0.04526 | -0.0126 | 39.1427
19.5 | 1.7825 | 0.04945 | -0.0123 | 36.0465
20 | 1.7924 | 0.0539 | -0.0123 | 33.2542

## 109. Re 10M Mach 0.25 (1)
BIGFOIL.COM POLAR EXPORT
NACA64-316 a=0.8
NACA64-316 a=0.8 |  |  |  | Cl Max: | 1.412 | at alpha= | 12 | deg
JavaFoil+Calcfoil stall+Eppler ext transition |  |  |  | L/D Max: | 117.38 | at alpha= | 2.5 | deg
Re: | 10000000 |  |  | Cd Min: | 0.00487 | at alpha= | -1.5 | deg
Mach: | 0.25 |  |  | Cl=0 at alpha= | -2.3651 | deg
|  |  |  | @ Cl=0.1, Cd= | 0.0049356
|  |  |  | @ Cl=0.4, Cd= | 0.0049752
|  |  |  | @ Cl=0.6, Cd= | 0.00522
alpha (deg) | Cl | Cd | Cm | Cl/Cd
-18 | -0.616 | 0.15802 | -0.016 | -3.897
-17.5 | -0.668 | 0.13188 | -0.019 | -5.064
-17 | -0.705 | 0.1245 | -0.019 | -5.662
-16.5 | -0.74 | 0.11321 | -0.021 | -6.541
-16 | -0.776 | 0.09999 | -0.023 | -7.757
-15.5 | -0.818 | 0.07916 | -0.027 | -10.334
-15 | -0.898 | 0.03923 | -0.033 | -22.897
-14.5 | -0.928 | 0.03096 | -0.034 | -29.982
-14 | -0.955 | 0.0232 | -0.036 | -41.173
-13.5 | -0.963 | 0.0207 | -0.037 | -46.551
-13 | -0.964 | 0.01888 | -0.038 | -51.077
-12.5 | -0.959 | 0.0171 | -0.039 | -56.075
-12 | -0.949 | 0.01521 | -0.039 | -62.394
-11.5 | -0.934 | 0.01372 | -0.04 | -68.05
-11 | -0.913 | 0.01254 | -0.042 | -72.802
-10.5 | -0.737 | 0.06464 | -0.026 | -11.398
-10 | -0.851 | 0.01067 | -0.044 | -79.766
-9.5 | -0.813 | 0.01002 | -0.045 | -81.146
-9 | -0.775 | 0.00944 | -0.046 | -82.038
-8.5 | -0.726 | 0.00906 | -0.046 | -80.11
-8 | -0.674 | 0.00867 | -0.047 | -77.801
-7.5 | -0.621 | 0.00834 | -0.048 | -74.412
-7 | -0.565 | 0.00803 | -0.049 | -70.384
-6.5 | -0.508 | 0.00779 | -0.049 | -65.203
-6 | -0.449 | 0.00753 | -0.05 | -59.65
-5.5 | -0.39 | 0.00733 | -0.051 | -53.183
-5 | -0.329 | 0.00716 | -0.052 | -45.923
-4.5 | -0.268 | 0.00698 | -0.052 | -38.356
-4 | -0.206 | 0.00687 | -0.053 | -29.922
-3.5 | -0.143 | 0.00638 | -0.054 | -22.403
-3 | -0.08 | 0.00592 | -0.054 | -13.539
-2.5 | -0.017 | 0.00552 | -0.055 | -3.096
-2 | 0.046 | 0.00529 | -0.056 | 8.711
-1.5 | 0.11 | 0.00487 | -0.057 | 22.469
-1 | 0.173 | 0.00489 | -0.057 | 35.342
-0.5 | 0.236 | 0.00489 | -0.058 | 48.257
0 | 0.3 | 0.0049 | -0.059 | 61.179
0.5 | 0.363 | 0.00494 | -0.06 | 73.437
1 | 0.426 | 0.005 | -0.06 | 85.188
1.5 | 0.489 | 0.00506 | -0.061 | 96.718
2 | 0.552 | 0.00516 | -0.062 | 107.063
2.5 | 0.616 | 0.00524 | -0.062 | 117.38
3 | 0.679 | 0.00607 | -0.063 | 111.748
3.5 | 0.738 | 0.00648 | -0.064 | 113.948
4 | 0.799 | 0.00706 | -0.064 | 113.197
4.5 | 0.859 | 0.00782 | -0.065 | 109.878
5 | 0.919 | 0.00872 | -0.066 | 105.335
5.5 | 0.97 | 0.00959 | -0.066 | 101.192
6 | 1.025 | 0.00999 | -0.067 | 102.584
6.5 | 1.078 | 0.01043 | -0.067 | 103.352
7 | 1.129 | 0.01093 | -0.068 | 103.289
7.5 | 1.177 | 0.01141 | -0.068 | 103.081
8 | 1.221 | 0.01195 | -0.069 | 102.144
8.5 | 1.262 | 0.01256 | -0.069 | 100.456
9 | 1.299 | 0.01317 | -0.07 | 98.579
9.5 | 1.331 | 0.01385 | -0.07 | 96.092
10 | 1.359 | 0.01459 | -0.071 | 93.157
10.5 | 1.381 | 0.01544 | -0.071 | 89.434
11 | 1.398 | 0.01634 | -0.072 | 85.543
11.5 | 1.408 | 0.01745 | -0.072 | 80.707
12 | 1.412 | 0.0186 | -0.072 | 75.929
12.5 | 1.403 | 0.01986 | -0.073 | 70.623
13 | 1.385 | 0.02124 | -0.073 | 65.229
13.5 | 1.36 | 0.02271 | -0.074 | 59.867
14 | 1.324 | 0.02468 | -0.074 | 53.665
14.5 | 1.279 | 0.02704 | -0.074 | 47.323
15 | 1.226 | 0.03023 | -0.074 | 40.551
15.5 | 1.165 | 0.0338 | -0.074 | 34.469
16 | 1.094 | 0.03984 | -0.073 | 27.454
16.5 | 1.005 | 0.05316 | -0.071 | 18.904
17 | 0.867 | 0.10326 | -0.058 | 8.4

## 110. Re 10M Mach 0.25 (2)
BIGFOIL.COM POLAR EXPORT
NACA64-316 a=0.8
NACA64-316 a=0.8 |  |  |  | Cl Max: | 1.7473 | at alpha= | 20 | deg
XFOIL ncrit=9 |  |  |  | L/D Max: | 133.982 | at alpha= | 2.5 | deg
Re: | 10000000 |  |  | Cd Min: | 0.07416 | at alpha= | 20 | deg
Mach: | 0.25 |  |  | Cl=0 at alpha= | -2.3783 | deg
|  |  |  | @ Cl=0.1, Cd= | 0.0046908
|  |  |  | @ Cl=0.4, Cd= | 0.0041128
|  |  |  | @ Cl=0.6, Cd= | 0.0044876
alpha (deg) | Cl | Cd | Cm | Cl/Cd
-20 | -1.4622 | 0.05977 | -0.0784 | -24.4638
-19.5 | -1.4729 | 0.05329 | -0.0795 | -27.6393
-19 | -1.4852 | 0.0467 | -0.0807 | -31.803
-17.5 | -1.4574 | 0.03196 | -0.0841 | -45.6008
-17 | -1.4247 | 0.02783 | -0.0877 | -51.193
-16.5 | -1.4067 | 0.02511 | -0.0858 | -56.0215
-16 | -1.3897 | 0.0224 | -0.0836 | -62.0402
-15.5 | -1.3661 | 0.02023 | -0.0812 | -67.5284
-15 | -1.349 | 0.01787 | -0.0781 | -75.4896
-14.5 | -1.3285 | 0.01596 | -0.0745 | -83.2393
-14 | -1.3101 | 0.01448 | -0.0697 | -90.4765
-13.5 | -1.2891 | 0.01352 | -0.0638 | -95.3476
-13 | -1.2454 | 0.01273 | -0.0611 | -97.8319
-12.5 | -1.1968 | 0.01203 | -0.059 | -99.4846
-12 | -1.1447 | 0.01142 | -0.0575 | -100.2364
-11.5 | -1.0905 | 0.01087 | -0.0563 | -100.322
-11 | -1.0355 | 0.01031 | -0.0553 | -100.4365
-10.5 | -0.9796 | 0.00977 | -0.0545 | -100.2661
-10 | -0.9221 | 0.00932 | -0.054 | -98.9378
-9.5 | -0.8634 | 0.00892 | -0.0537 | -96.7937
-9 | -0.804 | 0.00858 | -0.0535 | -93.7063
-8.5 | -0.7446 | 0.00823 | -0.0535 | -90.4739
-8 | -0.6851 | 0.00789 | -0.0535 | -86.8314
-7.5 | -0.6248 | 0.00761 | -0.0537 | -82.1025
-7 | -0.5641 | 0.00736 | -0.0541 | -76.644
-6.5 | -0.5035 | 0.00712 | -0.0544 | -70.7163
-6 | -0.4427 | 0.00689 | -0.0549 | -64.2525
-5.5 | -0.3814 | 0.0067 | -0.0554 | -56.9254
-5 | -0.3204 | 0.0065 | -0.056 | -49.2923
-4.5 | -0.2591 | 0.00631 | -0.0566 | -41.0618
-4 | -0.1978 | 0.00613 | -0.0573 | -32.2675
-3.5 | -0.1368 | 0.00591 | -0.058 | -23.1472
-3 | -0.0758 | 0.00564 | -0.0587 | -13.4397
-2.5 | -0.0148 | 0.00538 | -0.0595 | -2.7509
-1.5 | 0.1068 | 0.00465 | -0.0612 | 22.9677
-1 | 0.167 | 0.00413 | -0.0622 | 40.4358
-0.5 | 0.2291 | 0.00406 | -0.0631 | 56.4286
0 | 0.291 | 0.00406 | -0.064 | 71.6749
0.5 | 0.3529 | 0.00409 | -0.0649 | 86.2836
1 | 0.4149 | 0.00412 | -0.0658 | 100.7039
1.5 | 0.4767 | 0.0042 | -0.0666 | 113.5
2 | 0.5378 | 0.00432 | -0.0673 | 124.4907
2.5 | 0.5989 | 0.00447 | -0.068 | 133.9821
3 | 0.6521 | 0.00532 | -0.0676 | 122.5752
3.5 | 0.707 | 0.00596 | -0.0674 | 118.6242
4 | 0.7617 | 0.00656 | -0.067 | 116.1128
4.5 | 0.8161 | 0.00712 | -0.0666 | 114.6208
5 | 0.8711 | 0.00758 | -0.0662 | 114.9208
5.5 | 0.9244 | 0.00812 | -0.0654 | 113.8424
6 | 0.9774 | 0.0086 | -0.0646 | 113.6512
6.5 | 1.0314 | 0.009 | -0.0639 | 114.6
7 | 1.0846 | 0.00938 | -0.0629 | 115.629
7.5 | 1.1372 | 0.00975 | -0.0619 | 116.6359
8 | 1.1867 | 0.01021 | -0.0603 | 116.2292
8.5 | 1.2349 | 0.01064 | -0.0584 | 116.062
9 | 1.2717 | 0.01113 | -0.0543 | 114.2588
9.5 | 1.3041 | 0.01173 | -0.0497 | 111.1765
10 | 1.3386 | 0.01243 | -0.0457 | 107.6911
10.5 | 1.3713 | 0.01332 | -0.0418 | 102.9505
11 | 1.4046 | 0.0143 | -0.0381 | 98.2238
11.5 | 1.4376 | 0.01538 | -0.0347 | 93.472
12 | 1.469 | 0.01664 | -0.0312 | 88.2812
12.5 | 1.4971 | 0.01817 | -0.0277 | 82.3941
13 | 1.5245 | 0.01987 | -0.0244 | 76.7237
13.5 | 1.5527 | 0.02163 | -0.0214 | 71.7846
14.5 | 1.6029 | 0.02567 | -0.0157 | 62.4425
15 | 1.6253 | 0.02832 | -0.0133 | 57.3905
15.5 | 1.6463 | 0.03124 | -0.0111 | 52.6985
16 | 1.6641 | 0.03461 | -0.0092 | 48.0815
16.5 | 1.6836 | 0.03799 | -0.0076 | 44.3169
17 | 1.7019 | 0.04165 | -0.0063 | 40.8619
17.5 | 1.7156 | 0.0459 | -0.0053 | 37.3769
18 | 1.7277 | 0.05051 | -0.0047 | 34.2051
18.5 | 1.7353 | 0.05574 | -0.0045 | 31.132
19 | 1.7401 | 0.06156 | -0.0048 | 28.2667
19.5 | 1.7435 | 0.06774 | -0.0056 | 25.7381
20 | 1.7473 | 0.07416 | -0.0068 | 23.5612

## 111. Re 10M Mach 0.50 (1)
BIGFOIL.COM POLAR EXPORT
NACA64-316 a=0.8
NACA64-316 a=0.8 |  |  |  | Cl Max: | 1.247 | at alpha= | 8 | deg
JavaFoil+Calcfoil stall+Eppler ext transition |  |  |  | L/D Max: | 113.637 | at alpha= | 2 | deg
Re: | 10000000 |  |  | Cd Min: | 0.00503 | at alpha= | -1.5 | deg
Mach: | 0.5 |  |  | Cl=0 at alpha= | -2.3662 | deg
|  |  |  | @ Cl=0.1, Cd= | 0.0051809
|  |  |  | @ Cl=0.4, Cd= | 0.0051541
|  |  |  | @ Cl=0.6, Cd= | 0.0054096
alpha (deg) | Cl | Cd | Cm | Cl/Cd
-20 | -0.996 | 0.14747 | -0.022 | -6.755
-19.5 | -0.971 | 0.13762 | -0.023 | -7.056
-19 | -0.939 | 0.13409 | -0.023 | -7.006
-18.5 | -0.906 | 0.13337 | -0.022 | -6.792
-18 | -0.876 | 0.13089 | -0.021 | -6.69
-17.5 | -0.853 | 0.12892 | -0.023 | -6.618
-17 | -0.825 | 0.12254 | -0.023 | -6.734
-16.5 | -0.796 | 0.11721 | -0.023 | -6.79
-16 | -0.765 | 0.11485 | -0.022 | -6.659
-15.5 | -0.738 | 0.10568 | -0.023 | -6.982
-15 | -0.713 | 0.10658 | -0.024 | -6.687
-14.5 | -0.684 | 0.09996 | -0.024 | -6.839
-14 | -0.655 | 0.09582 | -0.024 | -6.836
-13.5 | -0.63 | 0.08639 | -0.026 | -7.291
-13 | -0.66 | 0.03976 | -0.038 | -16.601
-12.5 | -0.57 | 0.08737 | -0.024 | -6.519
-12 | -0.543 | 0.07924 | -0.026 | -6.854
-11.5 | -0.524 | 0.06605 | -0.031 | -7.928
-11 | -0.561 | 0.02196 | -0.044 | -25.557
-10.5 | -0.536 | 0.01827 | -0.046 | -29.321
-10 | -0.429 | 0.06717 | -0.025 | -6.388
-9.5 | -0.404 | 0.05887 | -0.028 | -6.859
-9 | -0.585 | 0.01527 | -0.048 | -38.294
-8.5 | -0.667 | 0.01309 | -0.05 | -50.984
-8 | -0.668 | 0.01137 | -0.051 | -58.724
-7.5 | -0.641 | 0.0103 | -0.053 | -62.244
-7 | -0.6 | 0.0096 | -0.054 | -62.527
-6.5 | -0.552 | 0.00892 | -0.055 | -61.891
-6 | -0.493 | 0.0085 | -0.056 | -57.997
-5.5 | -0.43 | 0.00809 | -0.057 | -53.182
-5 | -0.365 | 0.0078 | -0.058 | -46.766
-4.5 | -0.297 | 0.00756 | -0.058 | -39.363
-4 | -0.229 | 0.00729 | -0.059 | -31.415
-3.5 | -0.159 | 0.00711 | -0.06 | -22.419
-3 | -0.089 | 0.00653 | -0.061 | -13.701
-2.5 | -0.019 | 0.00585 | -0.062 | -3.263
-2 | 0.052 | 0.00551 | -0.063 | 9.353
-1.5 | 0.122 | 0.00503 | -0.063 | 24.363
-1 | 0.193 | 0.00504 | -0.064 | 38.319
-0.5 | 0.264 | 0.00506 | -0.065 | 52.165
0 | 0.335 | 0.00509 | -0.066 | 65.802
0.5 | 0.406 | 0.00516 | -0.067 | 78.581
1 | 0.476 | 0.00522 | -0.067 | 91.227
1.5 | 0.547 | 0.00532 | -0.068 | 102.824
2 | 0.618 | 0.00544 | -0.069 | 113.637
2.5 | 0.688 | 0.00609 | -0.07 | 112.987
3 | 0.759 | 0.0067 | -0.071 | 113.31
3.5 | 0.823 | 0.00733 | -0.071 | 112.33
4 | 0.884 | 0.00813 | -0.072 | 108.708
4.5 | 0.945 | 0.00936 | -0.072 | 100.962
5 | 1.005 | 0.0108 | -0.072 | 93.008
5.5 | 1.063 | 0.01141 | -0.073 | 93.112
6 | 1.118 | 0.0121 | -0.074 | 92.346
6.5 | 1.168 | 0.01284 | -0.074 | 90.927
7 | 1.21 | 0.01365 | -0.075 | 88.636
7.5 | 1.238 | 0.01455 | -0.075 | 85.058
8 | 1.247 | 0.01569 | -0.076 | 79.491
8.5 | 1.222 | 0.01696 | -0.076 | 72.089
9 | 1.102 | 0.01907 | -0.077 | 57.791
9.5 | 0.784 | 0.02302 | -0.076 | 34.071
10 | 0.823 | 0.02189 | -0.078 | 37.585
10.5 | 0.845 | 0.02584 | -0.077 | 32.697
11 | 0.744 | 0.07907 | -0.042 | 9.409
11.5 | 0.912 | 0.0265 | -0.079 | 34.406
12 | 0.932 | 0.03122 | -0.078 | 29.856
12.5 | 0.876 | 0.06635 | -0.065 | 13.197
13 | 0.992 | 0.03327 | -0.079 | 29.826

## 112. Re 10M Mach 0.50 (2)
BIGFOIL.COM POLAR EXPORT
NACA64-316 a=0.8
NACA64-316 a=0.8 |  |  |  | Cl Max: | 1.4084 | at alpha= | 11.5 | deg
XFOIL ncrit=9 |  |  |  | L/D Max: | 150.632 | at alpha= | 2.5 | deg
Re: | 10000000 |  |  | Cd Min: | 0.14796 | at alpha= | 16.5 | deg
Mach: | 0.5 |  |  | Cl=0 at alpha= | -2.3759 | deg
|  |  |  | @ Cl=0.1, Cd= | 0.0049839
|  |  |  | @ Cl=0.4, Cd= | 0.0042084
|  |  |  | @ Cl=0.6, Cd= | 0.0044202
alpha (deg) | Cl | Cd | Cm | Cl/Cd
-14 | -0.6649 | 0.09522 | -0.0675 | -6.9828
-13.5 | -0.6869 | 0.08288 | -0.0758 | -8.2879
-13 | -0.7055 | 0.07068 | -0.0842 | -9.9816
-12.5 | -0.7268 | 0.05919 | -0.0923 | -12.2791
-12 | -0.7565 | 0.04864 | -0.099 | -15.553
-11.5 | -0.7877 | 0.03957 | -0.103 | -19.9065
-11 | -0.8149 | 0.03213 | -0.1043 | -25.3626
-10.5 | -0.8429 | 0.02555 | -0.103 | -32.9902
-10 | -0.8648 | 0.02011 | -0.0992 | -43.0035
-9.5 | -0.8791 | 0.01576 | -0.0931 | -55.7805
-9 | -0.8941 | 0.01284 | -0.083 | -69.634
-8.5 | -0.8597 | 0.01083 | -0.0766 | -79.3813
-8 | -0.8001 | 0.0097 | -0.0728 | -82.4845
-7.5 | -0.7315 | 0.00899 | -0.0703 | -81.3682
-7 | -0.6613 | 0.00838 | -0.0684 | -78.9141
-6.5 | -0.5893 | 0.00797 | -0.0672 | -73.9398
-6 | -0.5168 | 0.00762 | -0.0663 | -67.8215
-5.5 | -0.4448 | 0.00728 | -0.0658 | -61.0989
-5 | -0.3728 | 0.00702 | -0.0656 | -53.1054
-4.5 | -0.3008 | 0.00677 | -0.0657 | -44.4313
-4 | -0.2291 | 0.00656 | -0.0659 | -34.9238
-3.5 | -0.1579 | 0.00634 | -0.0663 | -24.9054
-3 | -0.0874 | 0.00604 | -0.0668 | -14.4702
-2.5 | -0.0173 | 0.00573 | -0.0675 | -3.0192
-2 | 0.0524 | 0.00532 | -0.0682 | 9.8496
-1.5 | 0.1218 | 0.00483 | -0.0691 | 25.2174
-1 | 0.1906 | 0.00427 | -0.0701 | 44.637
-0.5 | 0.2625 | 0.00421 | -0.0712 | 62.3515
0 | 0.334 | 0.00419 | -0.0722 | 79.7136
0.5 | 0.4058 | 0.00421 | -0.0732 | 96.3895
1 | 0.4773 | 0.00428 | -0.0741 | 111.5187
1.5 | 0.5491 | 0.00432 | -0.075 | 127.1065
2 | 0.6202 | 0.00446 | -0.0757 | 139.0583
2.5 | 0.6914 | 0.00459 | -0.0763 | 150.6318
3 | 0.7516 | 0.0054 | -0.0753 | 139.1852
3.5 | 0.8081 | 0.00633 | -0.0734 | 127.6619
4 | 0.8624 | 0.00723 | -0.0711 | 119.2808
4.5 | 0.917 | 0.00798 | -0.0685 | 114.9123
5 | 0.9689 | 0.00869 | -0.0652 | 111.496
5.5 | 1.0123 | 0.00945 | -0.0603 | 107.1217
6 | 1.0469 | 0.01009 | -0.0537 | 103.7562
6.5 | 1.0885 | 0.01089 | -0.0487 | 99.9541
7 | 1.1321 | 0.01179 | -0.044 | 96.0221
7.5 | 1.1743 | 0.01287 | -0.0393 | 91.2432
8 | 1.2163 | 0.01412 | -0.0347 | 86.1402
8.5 | 1.2556 | 0.01564 | -0.03 | 80.2813
9 | 1.2947 | 0.01735 | -0.0254 | 74.6225
9.5 | 1.3311 | 0.01939 | -0.0208 | 68.6488
10 | 1.3639 | 0.02181 | -0.0161 | 62.5355
10.5 | 1.3898 | 0.02484 | -0.0113 | 55.9501
11 | 1.408 | 0.02862 | -0.0066 | 49.1964
11.5 | 1.4084 | 0.03388 | -0.0022 | 41.5702
12 | 1.3977 | 0.04034 | 0.0012 | 34.648
12.5 | 1.3758 | 0.04823 | 0.0032 | 28.5258
13 | 1.3506 | 0.05721 | 0.0034 | 23.6078
13.5 | 1.3228 | 0.0674 | 0.0016 | 19.6261
14 | 1.2888 | 0.07926 | -0.0026 | 16.2604
14.5 | 1.2546 | 0.09238 | -0.0089 | 13.5809
15 | 1.2245 | 0.10609 | -0.0167 | 11.5421
15.5 | 1.1972 | 0.1204 | -0.0258 | 9.9435
16 | 1.1741 | 0.13474 | -0.0354 | 8.7138
16.5 | 1.1543 | 0.14796 | -0.0437 | 7.8014

## 113. Re 12M Mach 0.00 (1)
BIGFOIL.COM POLAR EXPORT
NACA64-316 a=0.8
NACA64-316 a=0.8 |  |  |  | Cl Max: | 1.479 | at alpha= | 13.5 | deg
JavaFoil+Calcfoil stall+Eppler ext transition |  |  |  | L/D Max: | 116.75 | at alpha= | 6 | deg
Re: | 12000000 |  |  | Cd Min: | 0.00475 | at alpha= | -1 | deg
Mach: | 0 |  |  | Cl=0 at alpha= | -2.3629 | deg
|  |  |  | @ Cl=0.1, Cd= | 0.0051277
|  |  |  | @ Cl=0.4, Cd= | 0.0048616
|  |  |  | @ Cl=0.6, Cd= | 0.0057516
alpha (deg) | Cl | Cd | Cm | Cl/Cd
-20 | -0.872 | 0.12935 | -0.02 | -6.738
-19.5 | -0.893 | 0.12265 | -0.021 | -7.283
-19 | -0.918 | 0.11158 | -0.022 | -8.227
-18.5 | -0.987 | 0.06557 | -0.026 | -15.058
-18 | -0.994 | 0.06926 | -0.026 | -14.347
-17.5 | -1.038 | 0.04735 | -0.029 | -21.912
-17 | -1.056 | 0.03823 | -0.03 | -27.631
-16.5 | -1.068 | 0.03232 | -0.031 | -33.051
-16 | -1.077 | 0.02713 | -0.032 | -39.706
-15.5 | -1.081 | 0.02357 | -0.033 | -45.838
-15 | -1.078 | 0.02114 | -0.034 | -51.025
-14.5 | -1.07 | 0.01968 | -0.035 | -54.393
-14 | -1.062 | 0.01737 | -0.035 | -61.143
-13.5 | -1.048 | 0.01599 | -0.036 | -65.519
-13 | -1.031 | 0.01446 | -0.037 | -71.32
-12.5 | -1.011 | 0.01341 | -0.038 | -75.388
-12 | -0.989 | 0.01218 | -0.039 | -81.138
-11.5 | -0.962 | 0.01118 | -0.04 | -86.041
-11 | -0.931 | 0.01051 | -0.041 | -88.586
-10.5 | -0.895 | 0.0092 | -0.042 | -97.246
-10 | -0.857 | 0.00943 | -0.043 | -90.86
-9.5 | -0.81 | 0.00899 | -0.044 | -90.11
-9 | -0.762 | 0.0087 | -0.044 | -87.556
-8.5 | -0.711 | 0.00833 | -0.045 | -85.373
-8 | -0.659 | 0.00811 | -0.046 | -81.271
-7.5 | -0.606 | 0.00787 | -0.046 | -76.961
-7 | -0.55 | 0.00757 | -0.047 | -72.66
-6.5 | -0.494 | 0.00736 | -0.048 | -67.09
-6 | -0.437 | 0.0072 | -0.048 | -60.603
-5.5 | -0.378 | 0.00701 | -0.049 | -53.919
-5 | -0.319 | 0.00684 | -0.05 | -46.652
-4.5 | -0.259 | 0.00671 | -0.051 | -38.642
-4 | -0.199 | 0.00658 | -0.051 | -30.246
-3.5 | -0.139 | 0.00617 | -0.052 | -22.435
-3 | -0.078 | 0.00601 | -0.053 | -12.906
-2.5 | -0.017 | 0.00554 | -0.053 | -2.987
-2 | 0.045 | 0.00529 | -0.054 | 8.445
-1.5 | 0.106 | 0.00511 | -0.055 | 20.762
-1 | 0.167 | 0.00475 | -0.056 | 35.213
-0.5 | 0.229 | 0.00477 | -0.056 | 47.987
0 | 0.29 | 0.00484 | -0.057 | 59.962
0.5 | 0.351 | 0.00483 | -0.058 | 72.661
1 | 0.413 | 0.00487 | -0.058 | 84.626
1.5 | 0.474 | 0.00492 | -0.059 | 96.291
2 | 0.535 | 0.0054 | -0.06 | 99.062
2.5 | 0.596 | 0.00573 | -0.06 | 104.016
3 | 0.657 | 0.00606 | -0.061 | 108.406
3.5 | 0.715 | 0.00648 | -0.062 | 110.271
4 | 0.774 | 0.00695 | -0.062 | 111.389
4.5 | 0.833 | 0.00765 | -0.063 | 108.91
5 | 0.891 | 0.00818 | -0.064 | 108.885
5.5 | 0.948 | 0.00909 | -0.064 | 104.298
6 | 1 | 0.00856 | -0.065 | 116.75
6.5 | 1.052 | 0.00965 | -0.065 | 108.988
7 | 1.103 | 0.01003 | -0.066 | 110.027
7.5 | 1.151 | 0.01048 | -0.066 | 109.905
8 | 1.198 | 0.01089 | -0.067 | 109.948
8.5 | 1.241 | 0.01137 | -0.067 | 109.128
9 | 1.282 | 0.01189 | -0.068 | 107.787
9.5 | 1.32 | 0.01242 | -0.068 | 106.268
10 | 1.355 | 0.01296 | -0.069 | 104.575
10.5 | 1.386 | 0.01359 | -0.069 | 102.038
11 | 1.414 | 0.01438 | -0.07 | 98.317
11.5 | 1.438 | 0.01509 | -0.07 | 95.268
12 | 1.458 | 0.01591 | -0.071 | 91.634
12.5 | 1.469 | 0.01684 | -0.071 | 87.26
13 | 1.477 | 0.01788 | -0.071 | 82.594
13.5 | 1.479 | 0.01885 | -0.072 | 78.475
14 | 1.477 | 0.02 | -0.072 | 73.858
14.5 | 1.471 | 0.02117 | -0.072 | 69.507
15 | 1.461 | 0.02246 | -0.073 | 65.032
15.5 | 1.445 | 0.02419 | -0.073 | 59.737
16 | 1.426 | 0.02585 | -0.073 | 55.166
16.5 | 1.402 | 0.02791 | -0.073 | 50.242
17 | 1.376 | 0.03013 | -0.074 | 45.673
17.5 | 1.345 | 0.03312 | -0.074 | 40.591
18 | 1.303 | 0.03809 | -0.073 | 34.218
18.5 | 1.264 | 0.04201 | -0.073 | 30.085

## 114. Re 12M Mach 0.00 (2)
BIGFOIL.COM POLAR EXPORT
NACA64-316 a=0.8
NACA64-316 a=0.8 |  |  |  | Cl Max: | 1.8166 | at alpha= | 20 | deg
XFOIL ncrit=9 |  |  |  | L/D Max: | 125.746 | at alpha= | 2.5 | deg
Re: | 12000000 |  |  | Cd Min: | 0.04866 | at alpha= | 20 | deg
Mach: | 0 |  |  | Cl=0 at alpha= | -2.3801 | deg
|  |  |  | @ Cl=0.1, Cd= | 0.0046763
|  |  |  | @ Cl=0.4, Cd= | 0.0040219
|  |  |  | @ Cl=0.6, Cd= | 0.0050042
alpha (deg) | Cl | Cd | Cm | Cl/Cd
-20 | -1.605 | 0.03021 | -0.0699 | -53.1281
-19.5 | -1.5869 | 0.02748 | -0.0698 | -57.7475
-18.5 | -1.5573 | 0.02261 | -0.0669 | -68.8766
-18 | -1.5186 | 0.02068 | -0.0689 | -73.4333
-17.5 | -1.4975 | 0.01898 | -0.0669 | -78.8988
-17 | -1.4736 | 0.01748 | -0.0649 | -84.3021
-16.5 | -1.4516 | 0.01602 | -0.0625 | -90.6117
-16 | -1.4329 | 0.01477 | -0.0589 | -97.0142
-15.5 | -1.4202 | 0.01385 | -0.053 | -102.5415
-15 | -1.3832 | 0.01311 | -0.0509 | -105.5072
-14.5 | -1.3419 | 0.0124 | -0.0494 | -108.2177
-14 | -1.2965 | 0.01181 | -0.0485 | -109.7798
-13.5 | -1.2487 | 0.0113 | -0.0479 | -110.5044
-13 | -1.1989 | 0.01084 | -0.0475 | -110.5996
-12.5 | -1.1478 | 0.01042 | -0.0473 | -110.1536
-12 | -1.0955 | 0.01003 | -0.0472 | -109.2223
-11.5 | -1.0432 | 0.00958 | -0.0472 | -108.8935
-11 | -0.99 | 0.00917 | -0.0472 | -107.9607
-10.5 | -0.9357 | 0.0088 | -0.0474 | -106.3295
-10 | -0.8805 | 0.00848 | -0.0478 | -103.8325
-9.5 | -0.8246 | 0.00821 | -0.0482 | -100.4385
-9 | -0.7684 | 0.00795 | -0.0486 | -96.6541
-8.5 | -0.7121 | 0.00764 | -0.049 | -93.2068
-8 | -0.6553 | 0.00737 | -0.0496 | -88.9145
-7.5 | -0.598 | 0.00716 | -0.0501 | -83.5196
-7 | -0.5402 | 0.00696 | -0.0508 | -77.6149
-6.5 | -0.4825 | 0.00673 | -0.0514 | -71.6939
-6 | -0.4244 | 0.00655 | -0.0521 | -64.7939
-5.5 | -0.366 | 0.00638 | -0.0528 | -57.3668
-5 | -0.3075 | 0.0062 | -0.0535 | -49.5968
-4.5 | -0.2489 | 0.00605 | -0.0543 | -41.1405
-4 | -0.1901 | 0.00588 | -0.0551 | -32.3299
-3.5 | -0.1316 | 0.00569 | -0.0558 | -23.1283
-3 | -0.0728 | 0.00544 | -0.0566 | -13.3824
-2.5 | -0.0141 | 0.00525 | -0.0574 | -2.6857
-2 | 0.0447 | 0.00495 | -0.0583 | 9.0303
-1.5 | 0.1033 | 0.00466 | -0.0592 | 22.1674
-1 | 0.1614 | 0.00416 | -0.0601 | 38.7981
-0.5 | 0.2203 | 0.00398 | -0.061 | 55.3518
0 | 0.2799 | 0.00398 | -0.0618 | 70.3266
0.5 | 0.3395 | 0.00398 | -0.0627 | 85.3015
1 | 0.3989 | 0.00402 | -0.0636 | 99.2289
1.5 | 0.4578 | 0.00412 | -0.0644 | 111.1165
2 | 0.5166 | 0.00423 | -0.0651 | 122.1277
2.5 | 0.5734 | 0.00456 | -0.0656 | 125.7456
3 | 0.6249 | 0.00542 | -0.0653 | 115.2952
3.5 | 0.6791 | 0.00593 | -0.0654 | 114.5194
4.5 | 0.7874 | 0.00683 | -0.0655 | 115.2855
5 | 0.8411 | 0.00726 | -0.0655 | 115.854
5.5 | 0.8944 | 0.00766 | -0.0653 | 116.7624
6 | 0.9469 | 0.00808 | -0.0651 | 117.1906
6.5 | 1.0001 | 0.00843 | -0.0649 | 118.6358
7 | 1.0529 | 0.00874 | -0.0647 | 120.4691
7.5 | 1.1053 | 0.00906 | -0.0645 | 121.9978
8 | 1.156 | 0.00942 | -0.0639 | 122.7176
8.5 | 1.2063 | 0.00976 | -0.0633 | 123.5963
9 | 1.2547 | 0.01016 | -0.0624 | 123.4941
9.5 | 1.3012 | 0.01059 | -0.0612 | 122.8706
10 | 1.3462 | 0.011 | -0.0597 | 122.3818
10.5 | 1.3828 | 0.01146 | -0.0567 | 120.6632
11 | 1.4093 | 0.01207 | -0.0519 | 116.7606
11.5 | 1.4411 | 0.0127 | -0.0484 | 113.4724
12 | 1.473 | 0.01343 | -0.0452 | 109.6798
12.5 | 1.5024 | 0.01435 | -0.042 | 104.6969
13 | 1.5303 | 0.01541 | -0.0387 | 99.3056
13.5 | 1.5595 | 0.0165 | -0.0359 | 94.5152
14 | 1.5882 | 0.01768 | -0.0332 | 89.8303
14.5 | 1.614 | 0.01872 | -0.0303 | 86.2179
15 | 1.6393 | 0.02032 | -0.0278 | 80.6742
15.5 | 1.6625 | 0.02215 | -0.0254 | 75.0564
16 | 1.6837 | 0.02421 | -0.0231 | 69.5456
16.5 | 1.7039 | 0.0265 | -0.021 | 64.2981
17 | 1.7238 | 0.02893 | -0.0193 | 59.5852
17.5 | 1.7442 | 0.03147 | -0.0179 | 55.4242
18 | 1.7629 | 0.03426 | -0.0166 | 51.4565
18.5 | 1.7806 | 0.03726 | -0.0156 | 47.7885
19 | 1.7965 | 0.04054 | -0.0148 | 44.3143
19.5 | 1.8065 | 0.04451 | -0.0142 | 40.5864
20 | 1.8166 | 0.04866 | -0.0139 | 37.3325

## 115. Re 12M Mach 0.10 (1)
BIGFOIL.COM POLAR EXPORT
NACA64-316 a=0.8
NACA64-316 a=0.8 |  |  |  | Cl Max: | 1.468 | at alpha= | 13 | deg
JavaFoil+Calcfoil stall+Eppler ext transition |  |  |  | L/D Max: | 110.88 | at alpha= | 4 | deg
Re: | 12000000 |  |  | Cd Min: | 0.00475 | at alpha= | -1 | deg
Mach: | 0.1 |  |  | Cl=0 at alpha= | -2.3629 | deg
|  |  |  | @ Cl=0.1, Cd= | 0.0051203
|  |  |  | @ Cl=0.4, Cd= | 0.0048503
|  |  |  | @ Cl=0.6, Cd= | 0.0057748
alpha (deg) | Cl | Cd | Cm | Cl/Cd
-20 | -0.818 | 0.14001 | -0.019 | -5.842
-19.5 | -0.85 | 0.12409 | -0.021 | -6.848
-19 | -0.87 | 0.12232 | -0.021 | -7.11
-18.5 | -0.908 | 0.10019 | -0.023 | -9.058
-18 | -0.929 | 0.0939 | -0.024 | -9.895
-17.5 | -0.996 | 0.05448 | -0.028 | -18.285
-17 | -1.016 | 0.0454 | -0.029 | -22.38
-16.5 | -1.036 | 0.03625 | -0.031 | -28.592
-16 | -1.049 | 0.03038 | -0.032 | -34.534
-15.5 | -1.061 | 0.0247 | -0.033 | -42.931
-15 | -1.062 | 0.02201 | -0.034 | -48.229
-14.5 | -1.056 | 0.02069 | -0.035 | -51.019
-14 | -1.051 | 0.01789 | -0.036 | -58.761
-13.5 | -1.039 | 0.01642 | -0.036 | -63.282
-13 | -1.024 | 0.01505 | -0.037 | -68.029
-12.5 | -1.005 | 0.01378 | -0.038 | -72.968
-12 | -0.985 | 0.01241 | -0.039 | -79.412
-11.5 | -0.96 | 0.01136 | -0.04 | -84.491
-11 | -0.93 | 0.01066 | -0.041 | -87.261
-10.5 | -0.894 | 0.01005 | -0.042 | -89.046
-10 | -0.858 | 0.00947 | -0.043 | -90.609
-9.5 | -0.812 | 0.0091 | -0.044 | -89.251
-9 | -0.764 | 0.00872 | -0.044 | -87.586
-8.5 | -0.714 | 0.00842 | -0.045 | -84.737
-8 | -0.662 | 0.00816 | -0.046 | -81.065
-7.5 | -0.608 | 0.00787 | -0.047 | -77.246
-7 | -0.553 | 0.00763 | -0.047 | -72.467
-6.5 | -0.496 | 0.00743 | -0.048 | -66.736
-6 | -0.439 | 0.00725 | -0.049 | -60.503
-5.5 | -0.38 | 0.00706 | -0.049 | -53.852
-5 | -0.321 | 0.00688 | -0.05 | -46.608
-4.5 | -0.261 | 0.00673 | -0.051 | -38.74
-4 | -0.2 | 0.00662 | -0.052 | -30.216
-3.5 | -0.139 | 0.00623 | -0.052 | -22.351
-3 | -0.078 | 0.00601 | -0.053 | -12.985
-2.5 | -0.017 | 0.00557 | -0.054 | -2.987
-2 | 0.045 | 0.00528 | -0.054 | 8.498
-1.5 | 0.107 | 0.0051 | -0.055 | 20.895
-1 | 0.168 | 0.00475 | -0.056 | 35.435
-0.5 | 0.23 | 0.00476 | -0.057 | 48.244
0 | 0.291 | 0.00484 | -0.057 | 60.268
0.5 | 0.353 | 0.00482 | -0.058 | 73.175
1 | 0.415 | 0.00486 | -0.059 | 85.222
1.5 | 0.476 | 0.00494 | -0.059 | 96.459
2 | 0.538 | 0.00545 | -0.06 | 98.713
2.5 | 0.599 | 0.00577 | -0.061 | 103.876
3 | 0.66 | 0.00606 | -0.061 | 108.916
3.5 | 0.718 | 0.00649 | -0.062 | 110.686
4 | 0.778 | 0.00702 | -0.063 | 110.88
4.5 | 0.837 | 0.00772 | -0.063 | 108.38
5 | 0.895 | 0.0082 | -0.064 | 109.133
5.5 | 0.953 | 0.00911 | -0.065 | 104.511
6 | 1.004 | 0.00934 | -0.065 | 107.415
6.5 | 1.056 | 0.00972 | -0.066 | 108.74
7 | 1.107 | 0.01014 | -0.066 | 109.156
7.5 | 1.156 | 0.01055 | -0.067 | 109.529
8 | 1.202 | 0.01101 | -0.067 | 109.18
8.5 | 1.245 | 0.01153 | -0.068 | 107.997
9 | 1.285 | 0.01202 | -0.068 | 106.935
9.5 | 1.323 | 0.01258 | -0.069 | 105.132
10 | 1.357 | 0.01316 | -0.069 | 103.121
10.5 | 1.387 | 0.0138 | -0.07 | 100.493
11 | 1.413 | 0.01458 | -0.07 | 96.957
11.5 | 1.436 | 0.01532 | -0.07 | 93.741
12 | 1.454 | 0.01617 | -0.071 | 89.87
12.5 | 1.463 | 0.01713 | -0.071 | 85.415
13 | 1.468 | 0.01822 | -0.072 | 80.556
13.5 | 1.467 | 0.01925 | -0.072 | 76.218
14 | 1.462 | 0.02044 | -0.072 | 71.52
14.5 | 1.452 | 0.02168 | -0.073 | 66.964
15 | 1.437 | 0.02303 | -0.073 | 62.408
15.5 | 1.417 | 0.02495 | -0.073 | 56.781
16 | 1.393 | 0.02656 | -0.074 | 52.466
16.5 | 1.364 | 0.02902 | -0.074 | 47.021
17 | 1.333 | 0.03145 | -0.074 | 42.383
17.5 | 1.296 | 0.03485 | -0.074 | 37.194
18 | 1.251 | 0.03961 | -0.073 | 31.575

## 116. Re 12M Mach 0.10 (2)
BIGFOIL.COM POLAR EXPORT
NACA64-316 a=0.8
NACA64-316 a=0.8 |  |  |  | Cl Max: | 1.8093 | at alpha= | 20 | deg
XFOIL ncrit=9 |  |  |  | L/D Max: | 126.557 | at alpha= | 2.5 | deg
Re: | 12000000 |  |  | Cd Min: | 0.05197 | at alpha= | 20 | deg
Mach: | 0.1 |  |  | Cl=0 at alpha= | -2.3799 | deg
|  |  |  | @ Cl=0.1, Cd= | 0.0046885
|  |  |  | @ Cl=0.4, Cd= | 0.0040291
|  |  |  | @ Cl=0.6, Cd= | 0.0049409
alpha (deg) | Cl | Cd | Cm | Cl/Cd
-20 | -1.6014 | 0.03298 | -0.0721 | -48.5567
-18.5 | -1.5678 | 0.02428 | -0.0681 | -64.5717
-18 | -1.5168 | 0.02201 | -0.0726 | -68.9141
-17.5 | -1.4966 | 0.02013 | -0.0706 | -74.3467
-17 | -1.4734 | 0.01844 | -0.0686 | -79.9024
-16 | -1.4265 | 0.01554 | -0.0636 | -91.7954
-15.5 | -1.413 | 0.0143 | -0.0586 | -98.8112
-15 | -1.3895 | 0.01349 | -0.054 | -103.0022
-14.5 | -1.35 | 0.01272 | -0.052 | -106.1321
-14 | -1.3056 | 0.01207 | -0.0507 | -108.169
-13.5 | -1.2581 | 0.01151 | -0.0498 | -109.305
-13 | -1.2084 | 0.01101 | -0.0491 | -109.7548
-12.5 | -1.157 | 0.01056 | -0.0488 | -109.5644
-12 | -1.1044 | 0.01015 | -0.0485 | -108.8079
-11.5 | -1.0513 | 0.00972 | -0.0484 | -108.1584
-11 | -0.9977 | 0.00929 | -0.0483 | -107.395
-10.5 | -0.943 | 0.00889 | -0.0484 | -106.0742
-10 | -0.8874 | 0.00855 | -0.0486 | -103.7895
-9.5 | -0.831 | 0.00827 | -0.0489 | -100.4837
-9 | -0.7742 | 0.00801 | -0.0493 | -96.6542
-8.5 | -0.7174 | 0.00769 | -0.0497 | -93.29
-8 | -0.6601 | 0.00741 | -0.0501 | -89.0823
-7.5 | -0.6023 | 0.00719 | -0.0507 | -83.7691
-7 | -0.5441 | 0.007 | -0.0512 | -77.7286
-6.5 | -0.4859 | 0.00676 | -0.0518 | -71.8787
-6 | -0.4274 | 0.00657 | -0.0525 | -65.0533
-5.5 | -0.3685 | 0.00641 | -0.0532 | -57.4883
-5 | -0.3096 | 0.00622 | -0.0539 | -49.7749
-4.5 | -0.2506 | 0.00607 | -0.0546 | -41.285
-4 | -0.1914 | 0.0059 | -0.0554 | -32.4407
-3.5 | -0.1324 | 0.0057 | -0.0562 | -23.2281
-3 | -0.0733 | 0.00546 | -0.0569 | -13.4249
-2.5 | -0.0142 | 0.00526 | -0.0578 | -2.6996
-2 | 0.0449 | 0.00495 | -0.0586 | 9.0707
-1.5 | 0.1039 | 0.00467 | -0.0595 | 22.2484
-1 | 0.1624 | 0.00416 | -0.0604 | 39.0385
-0.5 | 0.2217 | 0.00398 | -0.0613 | 55.7035
0 | 0.2816 | 0.00399 | -0.0622 | 70.5764
0.5 | 0.3416 | 0.00399 | -0.0631 | 85.614
1 | 0.4014 | 0.00403 | -0.0639 | 99.603
1.5 | 0.4607 | 0.00412 | -0.0647 | 111.8204
2 | 0.5199 | 0.00423 | -0.0655 | 122.9078
2.5 | 0.5771 | 0.00456 | -0.066 | 126.557
3 | 0.6288 | 0.00542 | -0.0657 | 116.0148
3.5 | 0.6832 | 0.00594 | -0.0657 | 115.0168
4 | 0.738 | 0.00639 | -0.0658 | 115.493
4.5 | 0.7919 | 0.00686 | -0.0657 | 115.4373
5 | 0.8459 | 0.00729 | -0.0656 | 116.0357
5.5 | 0.8995 | 0.0077 | -0.0654 | 116.8182
6 | 0.9522 | 0.00814 | -0.0651 | 116.9779
6.5 | 1.0057 | 0.00847 | -0.0649 | 118.7367
7 | 1.0587 | 0.0088 | -0.0646 | 120.3068
7.5 | 1.1114 | 0.00912 | -0.0643 | 121.864
8 | 1.1621 | 0.00949 | -0.0636 | 122.4552
8.5 | 1.2126 | 0.00984 | -0.0629 | 123.2317
9 | 1.2606 | 0.01026 | -0.0618 | 122.8655
9.5 | 1.3071 | 0.01069 | -0.0604 | 122.2732
10 | 1.3513 | 0.01112 | -0.0586 | 121.5198
10.5 | 1.3809 | 0.01162 | -0.0541 | 118.8382
11 | 1.4101 | 0.01227 | -0.0498 | 114.9226
11.5 | 1.4429 | 0.01295 | -0.0465 | 111.4208
12 | 1.4745 | 0.01376 | -0.0432 | 107.1584
12.5 | 1.5037 | 0.01476 | -0.0398 | 101.8767
13 | 1.532 | 0.01589 | -0.0366 | 96.4128
13.5 | 1.5617 | 0.01703 | -0.0338 | 91.7029
14 | 1.5898 | 0.01832 | -0.031 | 86.7795
14.5 | 1.6151 | 0.01949 | -0.028 | 82.8681
15 | 1.6401 | 0.02122 | -0.0255 | 77.2903
15.5 | 1.6627 | 0.02321 | -0.023 | 71.6372
16 | 1.6831 | 0.02547 | -0.0207 | 66.0817
16.5 | 1.7037 | 0.02787 | -0.0188 | 61.1302
17 | 1.7252 | 0.03033 | -0.0171 | 56.881
17.5 | 1.7448 | 0.0331 | -0.0157 | 52.713
18 | 1.7624 | 0.03614 | -0.0145 | 48.7659
18.5 | 1.7788 | 0.03943 | -0.0135 | 45.1129
19 | 1.7933 | 0.043 | -0.0128 | 41.7047
19.5 | 1.8003 | 0.04749 | -0.0122 | 37.909
20 | 1.8093 | 0.05197 | -0.0121 | 34.8143

## 117. Re 12M Mach 0.25 (1)
BIGFOIL.COM POLAR EXPORT
NACA64-316 a=0.8
NACA64-316 a=0.8 |  |  |  | Cl Max: | 1.414 | at alpha= | 12 | deg
JavaFoil+Calcfoil stall+Eppler ext transition |  |  |  | L/D Max: | 110.853 | at alpha= | 4 | deg
Re: | 12000000 |  |  | Cd Min: | 0.00479 | at alpha= | -1 | deg
Mach: | 0.25 |  |  | Cl=0 at alpha= | -2.3651 | deg
|  |  |  | @ Cl=0.1, Cd= | 0.0051781
|  |  |  | @ Cl=0.4, Cd= | 0.0049176
|  |  |  | @ Cl=0.6, Cd= | 0.005795
alpha (deg) | Cl | Cd | Cm | Cl/Cd
-18 | -0.616 | 0.15676 | -0.016 | -3.929
-17.5 | -0.668 | 0.13103 | -0.019 | -5.102
-17 | -0.705 | 0.12282 | -0.019 | -5.744
-16.5 | -0.742 | 0.11064 | -0.021 | -6.709
-16 | -0.774 | 0.10111 | -0.023 | -7.656
-15.5 | -0.82 | 0.07733 | -0.027 | -10.605
-15 | -0.896 | 0.04021 | -0.032 | -22.277
-14.5 | -0.934 | 0.02852 | -0.034 | -32.732
-14 | -0.956 | 0.02263 | -0.036 | -42.254
-13.5 | -0.966 | 0.01965 | -0.037 | -49.163
-13 | -0.967 | 0.01798 | -0.038 | -53.757
-12.5 | -0.961 | 0.01633 | -0.039 | -58.859
-12 | -0.952 | 0.01448 | -0.04 | -65.722
-11.5 | -0.937 | 0.01307 | -0.041 | -71.663
-11 | -0.916 | 0.01193 | -0.042 | -76.773
-10.5 | -0.74 | 0.06177 | -0.027 | -11.979
-10 | -0.854 | 0.01027 | -0.044 | -83.172
-9.5 | -0.816 | 0.00935 | -0.045 | -87.311
-9 | -0.775 | 0.0092 | -0.046 | -84.2
-8.5 | -0.726 | 0.00877 | -0.046 | -82.712
-8 | -0.674 | 0.00845 | -0.047 | -79.779
-7.5 | -0.621 | 0.00813 | -0.048 | -76.317
-7 | -0.565 | 0.00782 | -0.049 | -72.27
-6.5 | -0.508 | 0.00759 | -0.049 | -66.917
-6 | -0.449 | 0.00738 | -0.05 | -60.923
-5.5 | -0.39 | 0.00718 | -0.051 | -54.272
-5 | -0.329 | 0.00701 | -0.052 | -46.927
-4.5 | -0.268 | 0.00683 | -0.052 | -39.168
-4 | -0.206 | 0.00669 | -0.053 | -30.709
-3.5 | -0.143 | 0.00647 | -0.054 | -22.094
-3 | -0.08 | 0.00608 | -0.054 | -13.192
-2.5 | -0.017 | 0.00562 | -0.055 | -3.043
-2 | 0.046 | 0.00533 | -0.056 | 8.648
-1.5 | 0.11 | 0.00515 | -0.057 | 21.275
-1 | 0.173 | 0.00479 | -0.057 | 36.11
-0.5 | 0.236 | 0.00479 | -0.058 | 49.279
0 | 0.3 | 0.00487 | -0.059 | 61.564
0.5 | 0.363 | 0.0049 | -0.06 | 74.072
1 | 0.426 | 0.00493 | -0.06 | 86.355
1.5 | 0.489 | 0.00496 | -0.061 | 98.713
2 | 0.552 | 0.00551 | -0.062 | 100.183
2.5 | 0.616 | 0.00589 | -0.062 | 104.512
3 | 0.679 | 0.00621 | -0.063 | 109.32
3.5 | 0.738 | 0.00667 | -0.064 | 110.614
4 | 0.799 | 0.00721 | -0.064 | 110.853
4.5 | 0.859 | 0.00803 | -0.065 | 107.013
5 | 0.919 | 0.00854 | -0.066 | 107.655
5.5 | 0.971 | 0.00932 | -0.066 | 104.199
6 | 1.026 | 0.0097 | -0.067 | 105.738
6.5 | 1.079 | 0.01013 | -0.067 | 106.58
7 | 1.13 | 0.01059 | -0.068 | 106.705
7.5 | 1.178 | 0.0111 | -0.068 | 106.151
8 | 1.222 | 0.01162 | -0.069 | 105.146
8.5 | 1.263 | 0.01218 | -0.069 | 103.733
9 | 1.3 | 0.01275 | -0.07 | 101.973
9.5 | 1.333 | 0.01341 | -0.07 | 99.376
10 | 1.361 | 0.01411 | -0.071 | 96.441
10.5 | 1.383 | 0.01487 | -0.071 | 92.986
11 | 1.4 | 0.01581 | -0.072 | 88.525
11.5 | 1.41 | 0.01685 | -0.072 | 83.703
12 | 1.414 | 0.01795 | -0.073 | 78.769
12.5 | 1.405 | 0.01916 | -0.073 | 73.311
13 | 1.387 | 0.02049 | -0.073 | 67.709
13.5 | 1.361 | 0.02187 | -0.074 | 62.259
14 | 1.327 | 0.02368 | -0.074 | 56.033
14.5 | 1.283 | 0.02589 | -0.074 | 49.538
15 | 1.229 | 0.02884 | -0.074 | 42.611
15.5 | 1.169 | 0.0321 | -0.074 | 36.413
16 | 1.098 | 0.03752 | -0.073 | 29.278
16.5 | 1.012 | 0.04928 | -0.071 | 20.528
17 | 0.894 | 0.08232 | -0.064 | 10.862

## 118. Re 12M Mach 0.25 (2)
BIGFOIL.COM POLAR EXPORT
NACA64-316 a=0.8
NACA64-316 a=0.8 |  |  |  | Cl Max: | 1.7744 | at alpha= | 20 | deg
XFOIL ncrit=9 |  |  |  | L/D Max: | 132.279 | at alpha= | 2.5 | deg
Re: | 12000000 |  |  | Cd Min: | 0.07094 | at alpha= | 20 | deg
Mach: | 0.25 |  |  | Cl=0 at alpha= | -2.3794 | deg
|  |  |  | @ Cl=0.1, Cd= | 0.0047452
|  |  |  | @ Cl=0.4, Cd= | 0.0040301
|  |  |  | @ Cl=0.6, Cd= | 0.0045567
alpha (deg) | Cl | Cd | Cm | Cl/Cd
-20 | -1.5302 | 0.0553 | -0.0775 | -27.6709
-19.5 | -1.5358 | 0.04896 | -0.0791 | -31.3685
-19 | -1.5394 | 0.04289 | -0.0805 | -35.8918
-18.5 | -1.5336 | 0.03773 | -0.0815 | -40.6467
-18 | -1.5158 | 0.03308 | -0.0834 | -45.8222
-17.5 | -1.4669 | 0.02911 | -0.089 | -50.3916
-17 | -1.4583 | 0.02575 | -0.087 | -56.633
-16.5 | -1.4376 | 0.0232 | -0.085 | -61.9655
-16 | -1.4183 | 0.02072 | -0.0825 | -68.4508
-15.5 | -1.3933 | 0.01871 | -0.08 | -74.4682
-15 | -1.3655 | 0.01701 | -0.0772 | -80.2763
-14.5 | -1.3475 | 0.01516 | -0.0731 | -88.8852
-14 | -1.3352 | 0.01388 | -0.0666 | -96.196
-13.5 | -1.3016 | 0.01299 | -0.0624 | -100.2002
-13 | -1.2558 | 0.01221 | -0.0599 | -102.8501
-12.5 | -1.2055 | 0.01154 | -0.0581 | -104.4627
-12 | -1.1521 | 0.01096 | -0.0567 | -105.1186
-11.5 | -1.0968 | 0.01044 | -0.0556 | -105.0575
-11 | -1.0401 | 0.00998 | -0.0548 | -104.2184
-10.5 | -0.9833 | 0.00948 | -0.0541 | -103.7236
-10 | -0.9255 | 0.00901 | -0.0536 | -102.7192
-9.5 | -0.8666 | 0.00862 | -0.0533 | -100.5336
-9 | -0.8069 | 0.00829 | -0.0532 | -97.3341
-8 | -0.6869 | 0.00767 | -0.0534 | -89.5567
-7.5 | -0.6265 | 0.00738 | -0.0536 | -84.8916
-6.5 | -0.5047 | 0.00693 | -0.0543 | -72.8283
-6 | -0.4437 | 0.00669 | -0.0548 | -66.3229
-5 | -0.3212 | 0.00632 | -0.0559 | -50.8228
-4.5 | -0.2597 | 0.00616 | -0.0566 | -42.1591
-4 | -0.1983 | 0.00599 | -0.0573 | -33.1052
-3.5 | -0.137 | 0.00579 | -0.058 | -23.6615
-3 | -0.0759 | 0.00555 | -0.0587 | -13.6757
-2 | 0.0464 | 0.005 | -0.0604 | 9.28
-1.5 | 0.1074 | 0.00471 | -0.0613 | 22.8025
-1 | 0.1678 | 0.00417 | -0.0622 | 40.2398
-0.5 | 0.2293 | 0.00399 | -0.0632 | 57.4687
0 | 0.2913 | 0.004 | -0.0641 | 72.825
0.5 | 0.3534 | 0.004 | -0.065 | 88.35
1 | 0.4153 | 0.00404 | -0.0658 | 102.797
1.5 | 0.4769 | 0.00412 | -0.0667 | 115.7524
2 | 0.5382 | 0.00425 | -0.0674 | 126.6353
2.5 | 0.5979 | 0.00452 | -0.0679 | 132.2788
3 | 0.6506 | 0.00544 | -0.0674 | 119.5956
3.5 | 0.7059 | 0.00602 | -0.0673 | 117.2591
4 | 0.7618 | 0.00654 | -0.0671 | 116.4832
4.5 | 0.8169 | 0.00705 | -0.0667 | 115.8723
5 | 0.8727 | 0.00747 | -0.0664 | 116.8273
5.5 | 0.9265 | 0.00797 | -0.0658 | 116.2484
6 | 0.981 | 0.00839 | -0.0652 | 116.9249
6.5 | 1.0359 | 0.00874 | -0.0646 | 118.524
7 | 1.0898 | 0.00911 | -0.0638 | 119.6268
7.5 | 1.1428 | 0.00949 | -0.0628 | 120.4215
8 | 1.194 | 0.00989 | -0.0614 | 120.728
8.5 | 1.2428 | 0.01033 | -0.0596 | 120.3098
9 | 1.2878 | 0.01081 | -0.0571 | 119.1304
9.5 | 1.319 | 0.0113 | -0.052 | 116.7257
10 | 1.3513 | 0.012 | -0.0475 | 112.6083
10.5 | 1.3844 | 0.01282 | -0.0435 | 107.9875
11 | 1.4192 | 0.01368 | -0.0399 | 103.7427
11.5 | 1.4519 | 0.01472 | -0.0363 | 98.6345
12 | 1.483 | 0.01595 | -0.0327 | 92.9781
12.5 | 1.5117 | 0.0174 | -0.0291 | 86.8793
13 | 1.5419 | 0.01888 | -0.0259 | 81.6684
13.5 | 1.5704 | 0.02057 | -0.0228 | 76.3442
14 | 1.596 | 0.02256 | -0.0197 | 70.7447
14.5 | 1.6186 | 0.02451 | -0.0165 | 66.0384
15 | 1.6418 | 0.02704 | -0.0139 | 60.7175
15.5 | 1.6629 | 0.02989 | -0.0116 | 55.634
16 | 1.686 | 0.03276 | -0.0097 | 51.4652
16.5 | 1.7064 | 0.03597 | -0.0079 | 47.4395
17 | 1.7235 | 0.03966 | -0.0065 | 43.4569
17.5 | 1.7361 | 0.04389 | -0.0053 | 39.5557
18 | 1.7484 | 0.04837 | -0.0044 | 36.1464
18.5 | 1.7574 | 0.05342 | -0.0041 | 32.8978
19 | 1.7668 | 0.05862 | -0.0041 | 30.1399
19.5 | 1.7728 | 0.06439 | -0.0045 | 27.5322
20 | 1.7744 | 0.07094 | -0.0056 | 25.0127

## 119. Re 12M Mach 0.50 (1)
BIGFOIL.COM POLAR EXPORT
NACA64-316 a=0.8
NACA64-316 a=0.8 |  |  |  | Cl Max: | 1.249 | at alpha= | 8 | deg
JavaFoil+Calcfoil stall+Eppler ext transition |  |  |  | L/D Max: | 110.942 | at alpha= | 3 | deg
Re: | 12000000 |  |  | Cd Min: | 0.00495 | at alpha= | -0.5 | deg
Mach: | 0.5 |  |  | Cl=0 at alpha= | -2.3662 | deg
|  |  |  | @ Cl=0.1, Cd= | 0.0054023
|  |  |  | @ Cl=0.4, Cd= | 0.0050832
|  |  |  | @ Cl=0.6, Cd= | 0.0057027
alpha (deg) | Cl | Cd | Cm | Cl/Cd
-20 | -0.992 | 0.15856 | -0.021 | -6.259
-19.5 | -0.965 | 0.1504 | -0.022 | -6.418
-19 | -0.936 | 0.14703 | -0.022 | -6.365
-18.5 | -0.906 | 0.1408 | -0.022 | -6.438
-18 | -0.877 | 0.14041 | -0.022 | -6.249
-17.5 | -0.855 | 0.12651 | -0.023 | -6.755
-17 | -0.829 | 0.11728 | -0.024 | -7.066
-16.5 | -0.798 | 0.11352 | -0.024 | -7.031
-16 | -0.766 | 0.11108 | -0.023 | -6.895
-15.5 | -0.74 | 0.10358 | -0.024 | -7.142
-15 | -0.714 | 0.10371 | -0.025 | -6.882
-14.5 | -0.686 | 0.0971 | -0.025 | -7.062
-14 | -0.657 | 0.09284 | -0.025 | -7.079
-13.5 | -0.635 | 0.08116 | -0.028 | -7.829
-13 | -0.677 | 0.03088 | -0.04 | -21.91
-12.5 | -0.57 | 0.08564 | -0.025 | -6.658
-12 | -0.545 | 0.07703 | -0.027 | -7.07
-11.5 | -0.557 | 0.042 | -0.039 | -13.259
-11 | -0.564 | 0.02058 | -0.044 | -27.406
-10.5 | -0.537 | 0.01751 | -0.046 | -30.679
-10 | -0.429 | 0.06669 | -0.025 | -6.438
-9.5 | -0.405 | 0.05711 | -0.03 | -7.1
-9 | -0.586 | 0.0146 | -0.049 | -40.156
-8.5 | -0.67 | 0.01254 | -0.05 | -53.412
-8 | -0.67 | 0.01091 | -0.052 | -61.388
-7.5 | -0.643 | 0.00999 | -0.053 | -64.38
-7 | -0.606 | 0.00914 | -0.054 | -66.257
-6.5 | -0.552 | 0.00869 | -0.055 | -63.539
-6 | -0.493 | 0.00824 | -0.056 | -59.809
-5.5 | -0.43 | 0.00791 | -0.057 | -54.366
-5 | -0.365 | 0.00761 | -0.058 | -47.924
-4.5 | -0.297 | 0.00734 | -0.058 | -40.553
-4 | -0.229 | 0.00718 | -0.059 | -31.905
-3.5 | -0.159 | 0.007 | -0.06 | -22.797
-3 | -0.089 | 0.00644 | -0.061 | -13.897
-2.5 | -0.019 | 0.00597 | -0.062 | -3.2
-2 | 0.052 | 0.00556 | -0.063 | 9.26
-1.5 | 0.122 | 0.00533 | -0.063 | 22.964
-1 | 0.193 | 0.00496 | -0.064 | 38.989
-0.5 | 0.264 | 0.00495 | -0.065 | 53.341
0 | 0.335 | 0.00501 | -0.066 | 66.801
0.5 | 0.406 | 0.00509 | -0.067 | 79.699
1 | 0.476 | 0.00514 | -0.067 | 92.638
1.5 | 0.547 | 0.00521 | -0.068 | 105.067
2 | 0.618 | 0.00587 | -0.069 | 105.227
2.5 | 0.688 | 0.00635 | -0.07 | 108.397
3 | 0.759 | 0.00684 | -0.071 | 110.942
3.5 | 0.823 | 0.0077 | -0.071 | 106.919
4 | 0.884 | 0.00833 | -0.072 | 106.135
4.5 | 0.946 | 0.00928 | -0.072 | 101.934
5 | 1.006 | 0.01048 | -0.073 | 95.961
5.5 | 1.064 | 0.01108 | -0.073 | 96.021
6 | 1.119 | 0.01174 | -0.074 | 95.269
6.5 | 1.169 | 0.01247 | -0.074 | 93.757
7 | 1.211 | 0.01324 | -0.075 | 91.452
7.5 | 1.239 | 0.01413 | -0.075 | 87.73
8 | 1.249 | 0.01519 | -0.076 | 82.216
8.5 | 1.224 | 0.01648 | -0.077 | 74.258
9 | 1.104 | 0.01849 | -0.077 | 59.678
9.5 | 0.788 | 0.02188 | -0.077 | 36.006
10 | 0.824 | 0.02112 | -0.078 | 39.021
10.5 | 0.848 | 0.02455 | -0.078 | 34.561
11 | 0.745 | 0.07768 | -0.042 | 9.586
11.5 | 0.913 | 0.02551 | -0.079 | 35.813
12 | 0.935 | 0.02976 | -0.079 | 31.429
12.5 | 0.929 | 0.04418 | -0.075 | 21.027
13 | 0.997 | 0.03144 | -0.08 | 31.705

## 120. Re 12M Mach 0.50 (2)
BIGFOIL.COM POLAR EXPORT
NACA64-316 a=0.8
NACA64-316 a=0.8 |  |  |  | Cl Max: | 1.4284 | at alpha= | 11 | deg
XFOIL ncrit=9 |  |  |  | L/D Max: | 151.956 | at alpha= | 2.5 | deg
Re: | 12000000 |  |  | Cd Min: | 0.13304 | at alpha= | 16 | deg
Mach: | 0.5 |  |  | Cl=0 at alpha= | -2.378 | deg
|  |  |  | @ Cl=0.1, Cd= | 0.0050176
|  |  |  | @ Cl=0.4, Cd= | 0.0041082
|  |  |  | @ Cl=0.6, Cd= | 0.0043249
alpha (deg) | Cl | Cd | Cm | Cl/Cd
-14 | -0.681 | 0.09298 | -0.0695 | -7.3242
-13.5 | -0.699 | 0.08117 | -0.0773 | -8.6116
-13 | -0.7159 | 0.06928 | -0.0855 | -10.3334
-12.5 | -0.7371 | 0.05798 | -0.0935 | -12.713
-12 | -0.7653 | 0.04774 | -0.0998 | -16.0306
-11.5 | -0.7989 | 0.03863 | -0.1037 | -20.6808
-11 | -0.8357 | 0.03069 | -0.105 | -27.2304
-10.5 | -0.8642 | 0.02427 | -0.1032 | -35.6077
-10 | -0.8858 | 0.01902 | -0.0988 | -46.572
-9.5 | -0.901 | 0.01486 | -0.0921 | -60.6326
-9 | -0.9114 | 0.01216 | -0.0817 | -74.9507
-8.5 | -0.8704 | 0.01029 | -0.0757 | -84.587
-8 | -0.8069 | 0.00926 | -0.0722 | -87.1382
-7.5 | -0.7363 | 0.00863 | -0.0698 | -85.3187
-7 | -0.6647 | 0.00811 | -0.0681 | -81.9605
-6.5 | -0.592 | 0.0077 | -0.0669 | -76.8831
-6 | -0.519 | 0.00737 | -0.0661 | -70.4206
-5 | -0.3741 | 0.0068 | -0.0655 | -55.0147
-4.5 | -0.3019 | 0.00659 | -0.0656 | -45.8118
-4 | -0.23 | 0.00637 | -0.0659 | -36.1068
-3.5 | -0.1584 | 0.00617 | -0.0663 | -25.6726
-3 | -0.0875 | 0.00592 | -0.0668 | -14.7804
-2.5 | -0.0171 | 0.00563 | -0.0675 | -3.0373
-2 | 0.053 | 0.00526 | -0.0683 | 10.076
-1.5 | 0.1228 | 0.0049 | -0.0692 | 25.0612
-1 | 0.1917 | 0.00423 | -0.0702 | 45.3191
-0.5 | 0.263 | 0.0041 | -0.0713 | 64.1463
0 | 0.3347 | 0.00409 | -0.0723 | 81.8337
0.5 | 0.4065 | 0.00411 | -0.0733 | 98.9051
1 | 0.4782 | 0.00414 | -0.0743 | 115.5072
1.5 | 0.5497 | 0.00424 | -0.0752 | 129.6462
2 | 0.6208 | 0.00436 | -0.0759 | 142.3853
2.5 | 0.6914 | 0.00455 | -0.0764 | 151.956
3 | 0.7476 | 0.0056 | -0.0747 | 133.5
3.5 | 0.8057 | 0.00642 | -0.0731 | 125.4984
4 | 0.863 | 0.00718 | -0.0712 | 120.195
4.5 | 0.9194 | 0.00786 | -0.0689 | 116.972
5.5 | 1.0226 | 0.0092 | -0.062 | 111.1522
6 | 1.0606 | 0.00974 | -0.0557 | 108.8912
6.5 | 1.1016 | 0.01047 | -0.0504 | 105.2149
7 | 1.1441 | 0.01135 | -0.0454 | 100.8018
7.5 | 1.1885 | 0.01232 | -0.0408 | 96.4692
8 | 1.23 | 0.01353 | -0.036 | 90.9091
8.5 | 1.2709 | 0.01493 | -0.0313 | 85.1239
9 | 1.3119 | 0.01651 | -0.0266 | 79.4609
9.5 | 1.3481 | 0.0185 | -0.0218 | 72.8703
10 | 1.3815 | 0.02083 | -0.0169 | 66.3226
10.5 | 1.4102 | 0.02364 | -0.012 | 59.6531
11 | 1.4284 | 0.02734 | -0.007 | 52.2458
11.5 | 1.4281 | 0.03252 | -0.0023 | 43.9145
12 | 1.416 | 0.03897 | 0.0015 | 36.3356
12.5 | 1.3926 | 0.04686 | 0.0037 | 29.7183
13 | 1.3667 | 0.05575 | 0.0041 | 24.5148
13.5 | 1.3332 | 0.06632 | 0.0023 | 20.1025
14 | 1.2991 | 0.07811 | -0.0017 | 16.6317
14.5 | 1.2654 | 0.09104 | -0.0078 | 13.8994
15 | 1.2357 | 0.10457 | -0.0154 | 11.817
15.5 | 1.2087 | 0.11876 | -0.0243 | 10.1777
16 | 1.1856 | 0.13304 | -0.0338 | 8.9116

## 121. Re 14M Mach 0.00 (1)
BIGFOIL.COM POLAR EXPORT
NACA64-316 a=0.8
NACA64-316 a=0.8 |  |  |  | Cl Max: | 1.481 | at alpha= | 13.5 | deg
JavaFoil+Calcfoil stall+Eppler ext transition |  |  |  | L/D Max: | 112.937 | at alpha= | 7.5 | deg
Re: | 14000000 |  |  | Cd Min: | 0.00474 | at alpha= | -0.5 | deg
Mach: | 0 |  |  | Cl=0 at alpha= | -2.3629 | deg
|  |  |  | @ Cl=0.1, Cd= | 0.0051697
|  |  |  | @ Cl=0.4, Cd= | 0.0048174
|  |  |  | @ Cl=0.6, Cd= | 0.0058536
alpha (deg) | Cl | Cd | Cm | Cl/Cd
-20 | -0.875 | 0.12512 | -0.02 | -6.993
-19.5 | -0.898 | 0.11695 | -0.021 | -7.68
-19 | -0.925 | 0.1045 | -0.022 | -8.85
-18.5 | -0.995 | 0.05969 | -0.027 | -16.675
-18 | -1.007 | 0.0604 | -0.027 | -16.67
-17.5 | -1.032 | 0.0503 | -0.028 | -20.511
-17 | -1.057 | 0.03784 | -0.03 | -27.927
-16.5 | -1.07 | 0.03141 | -0.031 | -34.064
-16 | -1.077 | 0.02693 | -0.032 | -40.005
-15.5 | -1.081 | 0.02316 | -0.033 | -46.699
-15 | -1.081 | 0.02023 | -0.034 | -53.428
-14.5 | -1.072 | 0.01905 | -0.035 | -56.288
-14 | -1.064 | 0.0167 | -0.036 | -63.736
-13.5 | -1.049 | 0.01549 | -0.036 | -67.721
-13 | -1.035 | 0.01377 | -0.037 | -75.171
-12.5 | -1.014 | 0.01278 | -0.038 | -79.356
-12 | -0.992 | 0.01169 | -0.039 | -84.854
-11.5 | -0.965 | 0.01078 | -0.04 | -89.516
-11 | -0.934 | 0.01017 | -0.041 | -91.792
-10.5 | -0.901 | 0.00962 | -0.042 | -93.692
-10 | -0.857 | 0.00915 | -0.043 | -93.688
-9.5 | -0.81 | 0.00883 | -0.044 | -91.825
-9 | -0.762 | 0.00854 | -0.044 | -89.259
-8.5 | -0.711 | 0.00818 | -0.045 | -87.025
-8 | -0.659 | 0.00798 | -0.046 | -82.61
-7.5 | -0.606 | 0.00767 | -0.046 | -78.947
-7 | -0.55 | 0.00744 | -0.047 | -73.963
-6.5 | -0.494 | 0.00726 | -0.048 | -68.065
-6 | -0.437 | 0.00707 | -0.048 | -61.785
-5.5 | -0.378 | 0.00689 | -0.049 | -54.917
-5 | -0.319 | 0.00677 | -0.05 | -47.151
-4.5 | -0.259 | 0.0066 | -0.051 | -39.306
-4 | -0.199 | 0.00648 | -0.051 | -30.743
-3.5 | -0.139 | 0.00627 | -0.052 | -22.106
-3 | -0.078 | 0.00598 | -0.053 | -12.99
-2.5 | -0.017 | 0.00559 | -0.053 | -2.964
-2 | 0.045 | 0.00535 | -0.054 | 8.337
-1.5 | 0.106 | 0.00515 | -0.055 | 20.592
-1 | 0.167 | 0.00501 | -0.056 | 33.399
-0.5 | 0.229 | 0.00474 | -0.056 | 48.195
0 | 0.29 | 0.00477 | -0.057 | 60.742
0.5 | 0.351 | 0.00477 | -0.058 | 73.717
1 | 0.413 | 0.00483 | -0.058 | 85.474
1.5 | 0.474 | 0.00531 | -0.059 | 89.281
2 | 0.535 | 0.00558 | -0.06 | 95.904
2.5 | 0.596 | 0.00583 | -0.06 | 102.323
3 | 0.657 | 0.00619 | -0.061 | 106.18
3.5 | 0.715 | 0.00661 | -0.062 | 108.086
4 | 0.774 | 0.00706 | -0.062 | 109.642
4.5 | 0.833 | 0.00766 | -0.063 | 108.783
5 | 0.891 | 0.00802 | -0.064 | 111.031
5.5 | 0.948 | 0.00884 | -0.064 | 107.182
6 | 1.004 | 0.00925 | -0.065 | 108.502
6.5 | 1.053 | 0.00942 | -0.065 | 111.842
7 | 1.104 | 0.00981 | -0.066 | 112.511
7.5 | 1.153 | 0.01021 | -0.066 | 112.937
8 | 1.199 | 0.01062 | -0.067 | 112.867
8.5 | 1.242 | 0.01112 | -0.067 | 111.776
9 | 1.283 | 0.01158 | -0.068 | 110.856
9.5 | 1.322 | 0.0121 | -0.068 | 109.232
10 | 1.356 | 0.01264 | -0.069 | 107.278
10.5 | 1.388 | 0.01327 | -0.069 | 104.594
11 | 1.415 | 0.01396 | -0.07 | 101.363
11.5 | 1.439 | 0.01466 | -0.07 | 98.202
12 | 1.459 | 0.01554 | -0.071 | 93.882
12.5 | 1.471 | 0.01634 | -0.071 | 90.028
13 | 1.478 | 0.01734 | -0.071 | 85.25
13.5 | 1.481 | 0.01836 | -0.072 | 80.662
14 | 1.479 | 0.01939 | -0.072 | 76.287
14.5 | 1.473 | 0.02052 | -0.073 | 71.8
15 | 1.463 | 0.02175 | -0.073 | 67.257
15.5 | 1.447 | 0.02341 | -0.073 | 61.831
16 | 1.428 | 0.0249 | -0.073 | 57.365
16.5 | 1.405 | 0.02687 | -0.074 | 52.287
17 | 1.378 | 0.02929 | -0.074 | 47.054
17.5 | 1.346 | 0.03255 | -0.074 | 41.344
18 | 1.307 | 0.03646 | -0.073 | 35.837
18.5 | 1.264 | 0.04152 | -0.073 | 30.453

## 122. Re 14M Mach 0.00 (2)
BIGFOIL.COM POLAR EXPORT
NACA64-316 a=0.8
NACA64-316 a=0.8 |  |  |  | Cl Max: | 1.8323 | at alpha= | 20 | deg
XFOIL ncrit=9 |  |  |  | L/D Max: | 127.051 | at alpha= | 8.5 | deg
Re: | 14000000 |  |  | Cd Min: | 0.04692 | at alpha= | 20 | deg
Mach: | 0 |  |  | Cl=0 at alpha= | -2.3809 | deg
|  |  |  | @ Cl=0.1, Cd= | 0.0047042
|  |  |  | @ Cl=0.4, Cd= | 0.003992
|  |  |  | @ Cl=0.6, Cd= | 0.0051957
alpha (deg) | Cl | Cd | Cm | Cl/Cd
-20 | -1.6245 | 0.02874 | -0.0695 | -56.524
-19 | -1.6133 | 0.02354 | -0.0641 | -68.5344
-18.5 | -1.5571 | 0.0214 | -0.0696 | -72.7617
-18 | -1.5385 | 0.01956 | -0.0676 | -78.6554
-17.5 | -1.5162 | 0.01794 | -0.0656 | -84.5151
-17 | -1.4923 | 0.0165 | -0.0635 | -90.4424
-16.5 | -1.4716 | 0.01515 | -0.0605 | -97.1353
-16 | -1.4534 | 0.01419 | -0.0562 | -102.4242
-15.5 | -1.4293 | 0.01347 | -0.0518 | -106.1099
-15 | -1.39 | 0.01276 | -0.0501 | -108.9342
-14.5 | -1.3476 | 0.01208 | -0.0487 | -111.5563
-14 | -1.302 | 0.01148 | -0.0478 | -113.4146
-13.5 | -1.2537 | 0.01097 | -0.0472 | -114.2844
-13 | -1.2035 | 0.01051 | -0.0469 | -114.51
-12.5 | -1.1519 | 0.01011 | -0.0468 | -113.9367
-12 | -1.0992 | 0.00973 | -0.0468 | -112.9702
-11.5 | -1.0458 | 0.00936 | -0.0469 | -111.7308
-11 | -0.9922 | 0.00895 | -0.047 | -110.8603
-10.5 | -0.9379 | 0.00858 | -0.0472 | -109.3124
-10 | -0.8826 | 0.00826 | -0.0475 | -106.8523
-9.5 | -0.8266 | 0.008 | -0.0479 | -103.325
-9 | -0.7701 | 0.00774 | -0.0484 | -99.4961
-8.5 | -0.7134 | 0.00747 | -0.0489 | -95.502
-8 | -0.6566 | 0.00721 | -0.0494 | -91.068
-7.5 | -0.5991 | 0.00698 | -0.05 | -85.8309
-7 | -0.5413 | 0.00679 | -0.0507 | -79.7202
-6.5 | -0.4833 | 0.0066 | -0.0513 | -73.2273
-6 | -0.4252 | 0.0064 | -0.052 | -66.4375
-5.5 | -0.3666 | 0.00625 | -0.0528 | -58.656
-5 | -0.3081 | 0.00607 | -0.0535 | -50.7578
-4.5 | -0.2493 | 0.00592 | -0.0543 | -42.1115
-4 | -0.1905 | 0.00579 | -0.055 | -32.9016
-3.5 | -0.1317 | 0.00558 | -0.0558 | -23.6022
-3 | -0.073 | 0.00537 | -0.0566 | -13.594
-2.5 | -0.014 | 0.00518 | -0.0575 | -2.7027
-2 | 0.0448 | 0.00491 | -0.0583 | 9.1242
-1.5 | 0.1038 | 0.00469 | -0.0592 | 22.1322
-1 | 0.1621 | 0.00432 | -0.0601 | 37.5231
-0.5 | 0.2205 | 0.00393 | -0.061 | 56.1069
0 | 0.2802 | 0.00394 | -0.0619 | 71.1168
0.5 | 0.3395 | 0.00393 | -0.0628 | 86.3868
1 | 0.3989 | 0.00399 | -0.0636 | 99.9749
1.5 | 0.4579 | 0.0041 | -0.0644 | 111.6829
2 | 0.5165 | 0.00422 | -0.0651 | 122.3934
2.5 | 0.5708 | 0.00481 | -0.0653 | 118.6694
3 | 0.6238 | 0.00551 | -0.0652 | 113.2123
3.5 | 0.6788 | 0.00595 | -0.0654 | 114.084
4 | 0.7337 | 0.00635 | -0.0656 | 115.5433
4.5 | 0.7882 | 0.00676 | -0.0657 | 116.5976
5 | 0.8423 | 0.00715 | -0.0657 | 117.8042
5.5 | 0.8957 | 0.00756 | -0.0655 | 118.4788
6 | 0.9491 | 0.00793 | -0.0654 | 119.6847
6.5 | 1.0028 | 0.00823 | -0.0654 | 121.8469
7 | 1.0559 | 0.00855 | -0.0652 | 123.4971
7.5 | 1.1087 | 0.00884 | -0.065 | 125.4186
8 | 1.1599 | 0.0092 | -0.0646 | 126.0761
8.5 | 1.2108 | 0.00953 | -0.0641 | 127.0514
9 | 1.2594 | 0.00993 | -0.0632 | 126.8278
9.5 | 1.3073 | 0.01031 | -0.0622 | 126.7992
10 | 1.353 | 0.01073 | -0.0609 | 126.0951
10.5 | 1.3943 | 0.01123 | -0.0588 | 124.1585
11 | 1.4225 | 0.01169 | -0.0541 | 121.6852
11.5 | 1.453 | 0.01229 | -0.0503 | 118.2262
12 | 1.4837 | 0.01302 | -0.0468 | 113.9555
12.5 | 1.5125 | 0.01391 | -0.0433 | 108.7347
13 | 1.5427 | 0.01484 | -0.0403 | 103.9555
13.5 | 1.5729 | 0.01584 | -0.0375 | 99.2992
14 | 1.6014 | 0.01699 | -0.0347 | 94.2554
14.5 | 1.6279 | 0.01832 | -0.0319 | 88.8592
15 | 1.6503 | 0.0196 | -0.0288 | 84.199
15.5 | 1.6745 | 0.02132 | -0.0263 | 78.5413
16 | 1.6963 | 0.0233 | -0.024 | 72.8026
16.5 | 1.718 | 0.0254 | -0.0219 | 67.6378
17 | 1.74 | 0.02762 | -0.0202 | 62.9978
17.5 | 1.7609 | 0.03003 | -0.0186 | 58.638
18 | 1.7805 | 0.03268 | -0.0173 | 54.4829
18.5 | 1.7969 | 0.03571 | -0.0161 | 50.3192
19 | 1.8116 | 0.03904 | -0.0151 | 46.4037
19.5 | 1.8203 | 0.04304 | -0.0143 | 42.2932
20 | 1.8323 | 0.04692 | -0.0139 | 39.0516

## 123. Re 14M Mach 0.10 (1)
BIGFOIL.COM POLAR EXPORT
NACA64-316 a=0.8
NACA64-316 a=0.8 |  |  |  | Cl Max: | 1.469 | at alpha= | 13 | deg
JavaFoil+Calcfoil stall+Eppler ext transition |  |  |  | L/D Max: | 119.753 | at alpha= | 6 | deg
Re: | 14000000 |  |  | Cd Min: | 0.00474 | at alpha= | -0.5 | deg
Mach: | 0.1 |  |  | Cl=0 at alpha= | -2.3629 | deg
|  |  |  | @ Cl=0.1, Cd= | 0.0051637
|  |  |  | @ Cl=0.4, Cd= | 0.0048303
|  |  |  | @ Cl=0.6, Cd= | 0.0058654
alpha (deg) | Cl | Cd | Cm | Cl/Cd
-20 | -0.817 | 0.14119 | -0.019 | -5.787
-19.5 | -0.854 | 0.11859 | -0.021 | -7.202
-19 | -0.874 | 0.11742 | -0.021 | -7.441
-18.5 | -0.905 | 0.10239 | -0.023 | -8.839
-18 | -0.942 | 0.08319 | -0.025 | -11.323
-17.5 | -0.987 | 0.05968 | -0.028 | -16.543
-17 | -1.022 | 0.0421 | -0.03 | -24.274
-16.5 | -1.041 | 0.03402 | -0.031 | -30.596
-16 | -1.049 | 0.03031 | -0.032 | -34.608
-15.5 | -1.061 | 0.02434 | -0.033 | -43.592
-15 | -1.064 | 0.02124 | -0.034 | -50.086
-14.5 | -1.058 | 0.01979 | -0.035 | -53.476
-14 | -1.053 | 0.0172 | -0.036 | -61.25
-13.5 | -1.041 | 0.01592 | -0.036 | -65.397
-13 | -1.027 | 0.01432 | -0.037 | -71.721
-12.5 | -1.009 | 0.01312 | -0.038 | -76.891
-12 | -0.988 | 0.0119 | -0.039 | -83.011
-11.5 | -0.963 | 0.01094 | -0.04 | -88.012
-11 | -0.933 | 0.01031 | -0.041 | -90.487
-10.5 | -0.897 | 0.00942 | -0.042 | -95.2
-10 | -0.858 | 0.00926 | -0.043 | -92.669
-9.5 | -0.812 | 0.00886 | -0.044 | -91.716
-9 | -0.764 | 0.00856 | -0.044 | -89.278
-8.5 | -0.714 | 0.00826 | -0.045 | -86.411
-8 | -0.662 | 0.00797 | -0.046 | -83.045
-7.5 | -0.608 | 0.00775 | -0.047 | -78.467
-7 | -0.553 | 0.00746 | -0.047 | -74.075
-6.5 | -0.496 | 0.00725 | -0.048 | -68.413
-6 | -0.439 | 0.00706 | -0.049 | -62.117
-5.5 | -0.38 | 0.00688 | -0.049 | -55.245
-5 | -0.321 | 0.00676 | -0.05 | -47.435
-4.5 | -0.261 | 0.00661 | -0.051 | -39.409
-4 | -0.2 | 0.00647 | -0.052 | -30.928
-3.5 | -0.139 | 0.00631 | -0.052 | -22.057
-3 | -0.078 | 0.00597 | -0.053 | -13.076
-2.5 | -0.017 | 0.00562 | -0.054 | -2.962
-2 | 0.045 | 0.00535 | -0.054 | 8.387
-1.5 | 0.107 | 0.00514 | -0.055 | 20.724
-1 | 0.168 | 0.00503 | -0.056 | 33.414
-0.5 | 0.23 | 0.00474 | -0.057 | 48.448
0 | 0.291 | 0.00477 | -0.057 | 61.061
0.5 | 0.353 | 0.0048 | -0.058 | 73.485
1 | 0.415 | 0.00484 | -0.059 | 85.658
1.5 | 0.476 | 0.0053 | -0.059 | 89.877
2 | 0.538 | 0.00558 | -0.06 | 96.374
2.5 | 0.599 | 0.00586 | -0.061 | 102.169
3 | 0.66 | 0.00619 | -0.061 | 106.609
3.5 | 0.718 | 0.00664 | -0.062 | 108.239
4 | 0.778 | 0.00713 | -0.063 | 109.136
4.5 | 0.837 | 0.00769 | -0.063 | 108.909
5 | 0.895 | 0.00807 | -0.064 | 110.982
5.5 | 0.953 | 0.00887 | -0.065 | 107.43
6 | 1.005 | 0.00839 | -0.065 | 119.753
6.5 | 1.058 | 0.00951 | -0.066 | 111.25
7 | 1.108 | 0.00988 | -0.066 | 112.149
7.5 | 1.157 | 0.0103 | -0.067 | 112.274
8 | 1.203 | 0.01076 | -0.067 | 111.753
8.5 | 1.246 | 0.01122 | -0.068 | 111.079
9 | 1.287 | 0.0117 | -0.068 | 109.988
9.5 | 1.324 | 0.01223 | -0.069 | 108.218
10 | 1.358 | 0.01279 | -0.069 | 106.198
10.5 | 1.388 | 0.01343 | -0.07 | 103.371
11 | 1.415 | 0.01417 | -0.07 | 99.816
11.5 | 1.437 | 0.01499 | -0.071 | 95.875
12 | 1.455 | 0.01581 | -0.071 | 92.056
12.5 | 1.465 | 0.01675 | -0.071 | 87.422
13 | 1.469 | 0.01767 | -0.072 | 83.159
13.5 | 1.469 | 0.01874 | -0.072 | 78.358
14 | 1.464 | 0.01981 | -0.073 | 73.887
14.5 | 1.453 | 0.02118 | -0.073 | 68.598
15 | 1.439 | 0.02229 | -0.073 | 64.559
15.5 | 1.419 | 0.02407 | -0.073 | 58.969
16 | 1.396 | 0.02559 | -0.074 | 54.546
16.5 | 1.367 | 0.02792 | -0.074 | 48.97
17 | 1.335 | 0.03061 | -0.074 | 43.62
17.5 | 1.297 | 0.0343 | -0.074 | 37.81
18 | 1.253 | 0.0383 | -0.074 | 32.724

## 124. Re 14M Mach 0.10 (2)
BIGFOIL.COM POLAR EXPORT
NACA64-316 a=0.8
NACA64-316 a=0.8 |  |  |  | Cl Max: | 1.8265 | at alpha= | 20 | deg
XFOIL ncrit=9 |  |  |  | L/D Max: | 126.66 | at alpha= | 8.5 | deg
Re: | 14000000 |  |  | Cd Min: | 0.05005 | at alpha= | 20 | deg
Mach: | 0.1 |  |  | Cl=0 at alpha= | -2.3818 | deg
|  |  |  | @ Cl=0.1, Cd= | 0.0047086
|  |  |  | @ Cl=0.4, Cd= | 0.0039886
|  |  |  | @ Cl=0.6, Cd= | 0.0051444
alpha (deg) | Cl | Cd | Cm | Cl/Cd
-20 | -1.6353 | 0.0317 | -0.0689 | -51.5868
-19 | -1.6218 | 0.02559 | -0.0653 | -63.3763
-18.5 | -1.5529 | 0.02281 | -0.0739 | -68.0798
-18 | -1.5374 | 0.02083 | -0.0714 | -73.807
-17.5 | -1.5158 | 0.01902 | -0.0694 | -79.6951
-17 | -1.4926 | 0.0174 | -0.0673 | -85.7816
-16.5 | -1.47 | 0.01591 | -0.0647 | -92.3947
-16 | -1.4473 | 0.01475 | -0.0614 | -98.122
-15.5 | -1.4344 | 0.01382 | -0.0554 | -103.7916
-15 | -1.3974 | 0.01312 | -0.053 | -106.5091
-14.5 | -1.3564 | 0.01239 | -0.0512 | -109.4754
-14 | -1.3113 | 0.01175 | -0.05 | -111.6
-13.5 | -1.2634 | 0.01118 | -0.0491 | -113.0054
-13 | -1.2132 | 0.01068 | -0.0486 | -113.5955
-12.5 | -1.1614 | 0.01025 | -0.0482 | -113.3073
-11.5 | -1.0542 | 0.00948 | -0.048 | -111.2025
-11 | -1 | 0.00907 | -0.048 | -110.2536
-10.5 | -0.9452 | 0.00867 | -0.0481 | -109.0196
-10 | -0.8896 | 0.00833 | -0.0483 | -106.7947
-9.5 | -0.8331 | 0.00805 | -0.0487 | -103.4907
-9 | -0.776 | 0.00779 | -0.0491 | -99.6149
-8.5 | -0.7187 | 0.00752 | -0.0495 | -95.5718
-8 | -0.6614 | 0.00726 | -0.05 | -91.1019
-7.5 | -0.6035 | 0.00701 | -0.0505 | -86.0913
-7 | -0.5452 | 0.00682 | -0.0511 | -79.9413
-6.5 | -0.4867 | 0.00663 | -0.0518 | -73.4087
-6 | -0.4281 | 0.00642 | -0.0524 | -66.6822
-5.5 | -0.3692 | 0.00626 | -0.0531 | -58.9776
-5 | -0.3102 | 0.00609 | -0.0538 | -50.936
-4.5 | -0.251 | 0.00594 | -0.0546 | -42.2559
-4 | -0.1918 | 0.0058 | -0.0554 | -33.069
-3.5 | -0.1325 | 0.0056 | -0.0562 | -23.6607
-3 | -0.0735 | 0.00538 | -0.0569 | -13.6617
-2.5 | -0.014 | 0.00519 | -0.0578 | -2.6975
-1.5 | 0.1044 | 0.00469 | -0.0595 | 22.2601
-1 | 0.1631 | 0.00432 | -0.0604 | 37.7546
-0.5 | 0.2219 | 0.00394 | -0.0613 | 56.3198
0 | 0.282 | 0.00394 | -0.0622 | 71.5736
0.5 | 0.3417 | 0.00393 | -0.0631 | 86.9466
1 | 0.4014 | 0.00399 | -0.0639 | 100.6015
1.5 | 0.4608 | 0.0041 | -0.0647 | 112.3902
2 | 0.5198 | 0.00422 | -0.0655 | 123.1754
2.5 | 0.5746 | 0.0048 | -0.0657 | 119.7083
3 | 0.6277 | 0.00552 | -0.0655 | 113.7138
3.5 | 0.6829 | 0.00596 | -0.0657 | 114.5805
4 | 0.7381 | 0.00637 | -0.0658 | 115.8713
4.5 | 0.7928 | 0.00678 | -0.0659 | 116.9322
5 | 0.8471 | 0.00719 | -0.0658 | 117.8164
5.5 | 0.9008 | 0.0076 | -0.0657 | 118.5263
6 | 0.9546 | 0.00796 | -0.0655 | 119.9246
6.5 | 1.0086 | 0.00827 | -0.0654 | 121.9589
7 | 1.0619 | 0.00861 | -0.0651 | 123.3333
7.5 | 1.1149 | 0.0089 | -0.0649 | 125.2697
8 | 1.1664 | 0.00926 | -0.0643 | 125.9611
8.5 | 1.2172 | 0.00961 | -0.0637 | 126.6597
9 | 1.2657 | 0.01002 | -0.0626 | 126.3174
9.5 | 1.3136 | 0.01041 | -0.0615 | 126.1864
10 | 1.3585 | 0.01085 | -0.0598 | 125.2074
10.5 | 1.3936 | 0.01134 | -0.0563 | 122.8924
11 | 1.4227 | 0.01188 | -0.0518 | 119.7559
11.5 | 1.4544 | 0.01253 | -0.0482 | 116.0734
12 | 1.4851 | 0.01333 | -0.0447 | 111.4104
12.5 | 1.5141 | 0.01429 | -0.0412 | 105.9552
13 | 1.5447 | 0.01528 | -0.0381 | 101.0929
13.5 | 1.5748 | 0.01636 | -0.0353 | 96.2592
14 | 1.6035 | 0.0176 | -0.0324 | 91.108
14.5 | 1.6295 | 0.01904 | -0.0296 | 85.583
15 | 1.6508 | 0.0205 | -0.0263 | 80.5268
15.5 | 1.6747 | 0.02236 | -0.0239 | 74.8971
16 | 1.6972 | 0.02441 | -0.0216 | 69.5289
16.5 | 1.7197 | 0.02661 | -0.0196 | 64.6261
17 | 1.7408 | 0.02903 | -0.0179 | 59.9656
17.5 | 1.7608 | 0.03169 | -0.0163 | 55.5633
18 | 1.7794 | 0.03456 | -0.015 | 51.4873
18.5 | 1.7945 | 0.03789 | -0.0138 | 47.3608
19 | 1.8075 | 0.04157 | -0.0129 | 43.4809
19.5 | 1.8151 | 0.0459 | -0.0122 | 39.5447
20 | 1.8265 | 0.05005 | -0.012 | 36.4935

## 125. Re 14M Mach 0.25 (1)
BIGFOIL.COM POLAR EXPORT
NACA64-316 a=0.8
NACA64-316 a=0.8 |  |  |  | Cl Max: | 1.415 | at alpha= | 12 | deg
JavaFoil+Calcfoil stall+Eppler ext transition |  |  |  | L/D Max: | 115.556 | at alpha= | 5.5 | deg
Re: | 14000000 |  |  | Cd Min: | 0.00478 | at alpha= | -0.5 | deg
Mach: | 0.25 |  |  | Cl=0 at alpha= | -2.3651 | deg
|  |  |  | @ Cl=0.1, Cd= | 0.0052228
|  |  |  | @ Cl=0.4, Cd= | 0.0048676
|  |  |  | @ Cl=0.6, Cd= | 0.005885
alpha (deg) | Cl | Cd | Cm | Cl/Cd
-18 | -0.616 | 0.15442 | -0.017 | -3.99
-17.5 | -0.668 | 0.13144 | -0.019 | -5.084
-17 | -0.706 | 0.12206 | -0.02 | -5.783
-16.5 | -0.743 | 0.10952 | -0.022 | -6.786
-16 | -0.777 | 0.09784 | -0.023 | -7.942
-15.5 | -0.838 | 0.06411 | -0.029 | -13.075
-15 | -0.904 | 0.03597 | -0.033 | -25.134
-14.5 | -0.937 | 0.02694 | -0.035 | -34.794
-14 | -0.959 | 0.0216 | -0.036 | -44.388
-13.5 | -0.966 | 0.01948 | -0.037 | -49.598
-13 | -0.968 | 0.01743 | -0.038 | -55.559
-12.5 | -0.963 | 0.01572 | -0.039 | -61.278
-12 | -0.954 | 0.01393 | -0.04 | -68.517
-11.5 | -0.94 | 0.01249 | -0.041 | -75.278
-11 | -0.919 | 0.01144 | -0.042 | -80.317
-10.5 | -0.743 | 0.05916 | -0.028 | -12.565
-10 | -0.856 | 0.00996 | -0.044 | -85.95
-9.5 | -0.821 | 0.00938 | -0.045 | -87.474
-9 | -0.775 | 0.00896 | -0.046 | -86.477
-8.5 | -0.726 | 0.00862 | -0.046 | -84.184
-8 | -0.674 | 0.00825 | -0.047 | -81.726
-7.5 | -0.621 | 0.008 | -0.048 | -77.61
-7 | -0.565 | 0.00767 | -0.049 | -73.68
-6.5 | -0.508 | 0.00745 | -0.049 | -68.211
-6 | -0.449 | 0.00719 | -0.05 | -62.516
-5.5 | -0.39 | 0.00702 | -0.051 | -55.544
-5 | -0.329 | 0.00689 | -0.052 | -47.748
-4.5 | -0.268 | 0.00671 | -0.052 | -39.874
-4 | -0.206 | 0.00658 | -0.053 | -31.227
-3.5 | -0.143 | 0.00637 | -0.054 | -22.438
-3 | -0.08 | 0.00607 | -0.054 | -13.213
-2.5 | -0.017 | 0.00572 | -0.055 | -2.99
-2 | 0.046 | 0.0054 | -0.056 | 8.538
-1.5 | 0.11 | 0.00519 | -0.057 | 21.111
-1 | 0.173 | 0.00504 | -0.057 | 34.28
-0.5 | 0.236 | 0.00478 | -0.058 | 49.409
0 | 0.3 | 0.00481 | -0.059 | 62.261
0.5 | 0.363 | 0.00485 | -0.06 | 74.853
1 | 0.426 | 0.00488 | -0.06 | 87.236
1.5 | 0.489 | 0.00537 | -0.061 | 91.078
2 | 0.552 | 0.00563 | -0.062 | 98.208
2.5 | 0.616 | 0.00597 | -0.062 | 103.126
3 | 0.679 | 0.00637 | -0.063 | 106.604
3.5 | 0.738 | 0.00677 | -0.064 | 109.067
4 | 0.799 | 0.00733 | -0.064 | 108.987
4.5 | 0.859 | 0.00795 | -0.065 | 108.138
5 | 0.919 | 0.00885 | -0.066 | 103.875
5.5 | 0.973 | 0.00842 | -0.066 | 115.556
6 | 1.027 | 0.00948 | -0.067 | 108.371
6.5 | 1.081 | 0.00991 | -0.067 | 109.014
7 | 1.132 | 0.01034 | -0.068 | 109.475
7.5 | 1.179 | 0.01079 | -0.068 | 109.233
8 | 1.224 | 0.01131 | -0.069 | 108.176
8.5 | 1.264 | 0.01188 | -0.069 | 106.467
9 | 1.301 | 0.01245 | -0.07 | 104.555
9.5 | 1.334 | 0.01308 | -0.07 | 102.018
10 | 1.362 | 0.01371 | -0.071 | 99.351
10.5 | 1.384 | 0.01457 | -0.071 | 95.025
11 | 1.401 | 0.0155 | -0.072 | 90.412
11.5 | 1.412 | 0.01646 | -0.072 | 85.772
12 | 1.415 | 0.01741 | -0.073 | 81.274
12.5 | 1.406 | 0.01867 | -0.073 | 75.321
13 | 1.389 | 0.01986 | -0.073 | 69.923
13.5 | 1.363 | 0.02137 | -0.074 | 63.763
14 | 1.329 | 0.02294 | -0.074 | 57.912
14.5 | 1.285 | 0.02494 | -0.074 | 51.52
15 | 1.232 | 0.02776 | -0.074 | 44.375
15.5 | 1.172 | 0.0308 | -0.074 | 38.046
16 | 1.098 | 0.03733 | -0.073 | 29.408
16.5 | 1.017 | 0.04605 | -0.072 | 22.093
17 | 0.88 | 0.09234 | -0.061 | 9.527

## 126. Re 14M Mach 0.25 (2)
BIGFOIL.COM POLAR EXPORT
NACA64-316 a=0.8
NACA64-316 a=0.8 |  |  |  | Cl Max: | 1.7963 | at alpha= | 20 | deg
XFOIL ncrit=9 |  |  |  | L/D Max: | 127.838 | at alpha= | 2 | deg
Re: | 14000000 |  |  | Cd Min: | 0.06835 | at alpha= | 20 | deg
Mach: | 0.25 |  |  | Cl=0 at alpha= | -2.3805 | deg
|  |  |  | @ Cl=0.1, Cd= | 0.0047538
|  |  |  | @ Cl=0.4, Cd= | 0.0039876
|  |  |  | @ Cl=0.6, Cd= | 0.0048388
alpha (deg) | Cl | Cd | Cm | Cl/Cd
-20 | -1.5671 | 0.05264 | -0.0776 | -29.7701
-19.5 | -1.5717 | 0.04632 | -0.0793 | -33.9313
-18.5 | -1.5707 | 0.03534 | -0.0809 | -44.4454
-18 | -1.5055 | 0.03031 | -0.091 | -49.6701
-17.5 | -1.4953 | 0.02734 | -0.0885 | -54.6928
-17 | -1.483 | 0.02421 | -0.0865 | -61.2557
-16.5 | -1.4612 | 0.02179 | -0.0843 | -67.0583
-16 | -1.4403 | 0.01946 | -0.0817 | -74.0134
-15.5 | -1.415 | 0.01757 | -0.0789 | -80.535
-15 | -1.3872 | 0.01599 | -0.0758 | -86.7542
-14.5 | -1.365 | 0.01454 | -0.0715 | -93.879
-14 | -1.3504 | 0.01353 | -0.0647 | -99.8078
-13.5 | -1.3098 | 0.01263 | -0.0615 | -103.7055
-13 | -1.2627 | 0.01186 | -0.0592 | -106.4671
-12.5 | -1.2115 | 0.01119 | -0.0574 | -108.2663
-12 | -1.1575 | 0.01062 | -0.0561 | -108.9925
-11.5 | -1.1016 | 0.01012 | -0.0551 | -108.8538
-11 | -1.0442 | 0.00966 | -0.0544 | -108.0952
-10.5 | -0.986 | 0.00924 | -0.0538 | -106.71
-10 | -0.9279 | 0.00879 | -0.0533 | -105.5631
-9.5 | -0.869 | 0.0084 | -0.0531 | -103.4524
-9 | -0.8092 | 0.00808 | -0.053 | -100.1485
-8.5 | -0.7488 | 0.00778 | -0.0531 | -96.2468
-8 | -0.6883 | 0.0075 | -0.0532 | -91.7733
-7.5 | -0.6279 | 0.00722 | -0.0534 | -86.9668
-7 | -0.5669 | 0.00697 | -0.0538 | -81.3343
-6.5 | -0.5057 | 0.00677 | -0.0542 | -74.6972
-6 | -0.4446 | 0.00656 | -0.0547 | -67.7744
-5.5 | -0.3832 | 0.00636 | -0.0552 | -60.2516
-5 | -0.3218 | 0.0062 | -0.0559 | -51.9032
-4.5 | -0.2602 | 0.00602 | -0.0565 | -43.2226
-4 | -0.1987 | 0.00587 | -0.0572 | -33.8501
-3.5 | -0.1373 | 0.00568 | -0.058 | -24.1725
-3 | -0.0761 | 0.00546 | -0.0587 | -13.9377
-2.5 | -0.0146 | 0.00523 | -0.0596 | -2.7916
-2 | 0.0465 | 0.00498 | -0.0604 | 9.3373
-1.5 | 0.108 | 0.00472 | -0.0613 | 22.8814
-1 | 0.1686 | 0.00432 | -0.0622 | 39.0278
-0.5 | 0.2295 | 0.00395 | -0.0632 | 58.1013
0 | 0.2917 | 0.00395 | -0.0641 | 73.8481
0.5 | 0.3535 | 0.00395 | -0.065 | 89.4937
1 | 0.4154 | 0.004 | -0.0659 | 103.85
1.5 | 0.4769 | 0.0041 | -0.0667 | 116.3171
2 | 0.5382 | 0.00421 | -0.0675 | 127.8385
2.5 | 0.5951 | 0.00477 | -0.0676 | 124.7589
3 | 0.6492 | 0.00553 | -0.0673 | 117.396
3.5 | 0.7056 | 0.00605 | -0.0672 | 116.6281
4 | 0.7619 | 0.00651 | -0.0671 | 117.0353
4.5 | 0.818 | 0.00696 | -0.0669 | 117.5287
5 | 0.8738 | 0.00737 | -0.0666 | 118.5617
5.5 | 0.9284 | 0.00785 | -0.0661 | 118.2675
6 | 0.9837 | 0.00822 | -0.0656 | 119.6715
6.5 | 1.0391 | 0.00856 | -0.0651 | 121.3902
7 | 1.094 | 0.00889 | -0.0645 | 123.0596
7.5 | 1.1472 | 0.00927 | -0.0635 | 123.754
8 | 1.1996 | 0.00965 | -0.0623 | 124.3109
8.5 | 1.2489 | 0.01009 | -0.0606 | 123.776
9 | 1.2967 | 0.01052 | -0.0586 | 123.2605
9.5 | 1.3315 | 0.011 | -0.0541 | 121.0455
10 | 1.3617 | 0.01167 | -0.0491 | 116.6838
10.5 | 1.3966 | 0.01237 | -0.0452 | 112.9022
11 | 1.4308 | 0.01321 | -0.0414 | 108.3119
11.5 | 1.4632 | 0.01423 | -0.0376 | 102.825
12 | 1.4935 | 0.01544 | -0.0338 | 96.7293
12.5 | 1.5256 | 0.01669 | -0.0304 | 91.408
13 | 1.5562 | 0.01811 | -0.0271 | 85.9304
13.5 | 1.5832 | 0.01983 | -0.0238 | 79.8386
14 | 1.6087 | 0.02177 | -0.0205 | 73.8953
14.5 | 1.6328 | 0.02393 | -0.0175 | 68.2323
15 | 1.6556 | 0.02601 | -0.0146 | 63.6524
15.5 | 1.6806 | 0.02851 | -0.0123 | 58.9477
16 | 1.7037 | 0.03129 | -0.0102 | 54.4487
16.5 | 1.7228 | 0.03457 | -0.0083 | 49.8351
17 | 1.7405 | 0.0381 | -0.0066 | 45.6824
17.5 | 1.7515 | 0.04242 | -0.0052 | 41.2895
18 | 1.7652 | 0.04671 | -0.0043 | 37.7906
18.5 | 1.7783 | 0.05128 | -0.0037 | 34.6782
19 | 1.7889 | 0.05623 | -0.0035 | 31.814
19.5 | 1.7928 | 0.06218 | -0.0039 | 28.8324
20 | 1.7963 | 0.06835 | -0.0047 | 26.2809

## 127. Re 14M Mach 0.50 (1)
BIGFOIL.COM POLAR EXPORT
NACA64-316 a=0.8
NACA64-316 a=0.8 |  |  |  | Cl Max: | 1.25 | at alpha= | 8 | deg
JavaFoil+Calcfoil stall+Eppler ext transition |  |  |  | L/D Max: | 106.886 | at alpha= | 3 | deg
Re: | 14000000 |  |  | Cd Min: | 0.0049 | at alpha= | -0.5 | deg
Mach: | 0.5 |  |  | Cl=0 at alpha= | -2.3662 | deg
|  |  |  | @ Cl=0.1, Cd= | 0.0054606
|  |  |  | @ Cl=0.4, Cd= | 0.00501
|  |  |  | @ Cl=0.6, Cd= | 0.0059811
alpha (deg) | Cl | Cd | Cm | Cl/Cd
-20 | -0.99 | 0.169 | -0.021 | -5.86
-19.5 | -0.963 | 0.16185 | -0.021 | -5.949
-19 | -0.934 | 0.15767 | -0.021 | -5.923
-18.5 | -0.906 | 0.15147 | -0.022 | -5.982
-18 | -0.877 | 0.14482 | -0.022 | -6.058
-17.5 | -0.853 | 0.13102 | -0.023 | -6.512
-17 | -0.826 | 0.12347 | -0.024 | -6.69
-16.5 | -0.796 | 0.12067 | -0.023 | -6.594
-16 | -0.766 | 0.11726 | -0.023 | -6.533
-15.5 | -0.743 | 0.09975 | -0.025 | -7.454
-15 | -0.715 | 0.10204 | -0.025 | -7.005
-14.5 | -0.688 | 0.09483 | -0.026 | -7.253
-14 | -0.659 | 0.09017 | -0.026 | -7.312
-13.5 | -0.645 | 0.07281 | -0.031 | -8.857
-13 | -0.682 | 0.02793 | -0.041 | -24.428
-12.5 | -0.571 | 0.08459 | -0.025 | -6.745
-12 | -0.546 | 0.07524 | -0.028 | -7.261
-11.5 | -0.576 | 0.03088 | -0.041 | -18.645
-11 | -0.566 | 0.0195 | -0.045 | -29.026
-10.5 | -0.538 | 0.01706 | -0.046 | -31.534
-10 | -0.429 | 0.0658 | -0.025 | -6.527
-9.5 | -0.407 | 0.05561 | -0.031 | -7.316
-9 | -0.588 | 0.01411 | -0.049 | -41.645
-8.5 | -0.672 | 0.01203 | -0.05 | -55.854
-8 | -0.672 | 0.01055 | -0.052 | -63.705
-7.5 | -0.645 | 0.0097 | -0.053 | -66.474
-7 | -0.606 | 0.00893 | -0.054 | -67.792
-6.5 | -0.552 | 0.00848 | -0.055 | -65.102
-6 | -0.493 | 0.00801 | -0.056 | -61.544
-5.5 | -0.43 | 0.0077 | -0.057 | -55.827
-5 | -0.365 | 0.0074 | -0.058 | -49.283
-4.5 | -0.297 | 0.00723 | -0.058 | -41.126
-4 | -0.229 | 0.00699 | -0.059 | -32.768
-3.5 | -0.159 | 0.00682 | -0.06 | -23.394
-3 | -0.089 | 0.00635 | -0.061 | -14.098
-2.5 | -0.019 | 0.00605 | -0.062 | -3.157
-2 | 0.052 | 0.00568 | -0.063 | 9.065
-1.5 | 0.122 | 0.00536 | -0.063 | 22.834
-1 | 0.193 | 0.00521 | -0.064 | 37.108
-0.5 | 0.264 | 0.0049 | -0.065 | 53.878
0 | 0.335 | 0.00501 | -0.066 | 66.868
0.5 | 0.406 | 0.00501 | -0.067 | 80.89
1 | 0.476 | 0.00508 | -0.067 | 93.722
1.5 | 0.547 | 0.00569 | -0.068 | 96.195
2 | 0.618 | 0.00608 | -0.069 | 101.512
2.5 | 0.688 | 0.00645 | -0.07 | 106.685
3 | 0.759 | 0.0071 | -0.071 | 106.886
3.5 | 0.823 | 0.00781 | -0.071 | 105.372
4 | 0.884 | 0.0085 | -0.072 | 103.971
4.5 | 0.947 | 0.00913 | -0.072 | 103.633
5 | 1.007 | 0.01026 | -0.073 | 98.109
5.5 | 1.065 | 0.01081 | -0.073 | 98.525
6 | 1.12 | 0.01146 | -0.074 | 97.715
6.5 | 1.17 | 0.01213 | -0.074 | 96.437
7 | 1.212 | 0.01288 | -0.075 | 94.123
7.5 | 1.241 | 0.01376 | -0.076 | 90.163
8 | 1.25 | 0.01476 | -0.076 | 84.663
8.5 | 1.225 | 0.01607 | -0.077 | 76.239
9 | 1.105 | 0.01801 | -0.077 | 61.349
9.5 | 0.785 | 0.02195 | -0.076 | 35.772
10 | 0.825 | 0.02049 | -0.078 | 40.264
10.5 | 0.85 | 0.02374 | -0.078 | 35.809
11 | 0.745 | 0.07707 | -0.043 | 9.672
11.5 | 0.915 | 0.02461 | -0.079 | 37.183
12 | 0.938 | 0.02855 | -0.079 | 32.867
12.5 | 0.942 | 0.0389 | -0.076 | 24.23
13 | 1 | 0.03009 | -0.08 | 33.229

## 128. Re 14M Mach 0.50 (2)
BIGFOIL.COM POLAR EXPORT
NACA64-316 a=0.8
NACA64-316 a=0.8 |  |  |  | Cl Max: | 1.4464 | at alpha= | 11 | deg
XFOIL ncrit=9 |  |  |  | L/D Max: | 149.631 | at alpha= | 2.5 | deg
Re: | 14000000 |  |  | Cd Min: | 0.13157 | at alpha= | 16 | deg
Mach: | 0.5 |  |  | Cl=0 at alpha= | -2.3791 | deg
|  |  |  | @ Cl=0.1, Cd= | 0.0050114
|  |  |  | @ Cl=0.4, Cd= | 0.0040261
|  |  |  | @ Cl=0.6, Cd= | 0.0042666
alpha (deg) | Cl | Cd | Cm | Cl/Cd
-14 | -0.6945 | 0.09116 | -0.0711 | -7.6185
-13.5 | -0.7102 | 0.07957 | -0.0787 | -8.9255
-13 | -0.7264 | 0.06789 | -0.0869 | -10.6997
-12.5 | -0.7477 | 0.05676 | -0.0947 | -13.173
-12 | -0.7752 | 0.04678 | -0.1006 | -16.5712
-11.5 | -0.8081 | 0.03786 | -0.1043 | -21.3444
-11 | -0.8431 | 0.03014 | -0.1053 | -27.9728
-10.5 | -0.8809 | 0.02331 | -0.1033 | -37.7906
-10 | -0.9031 | 0.01818 | -0.0984 | -49.6755
-9.5 | -0.9206 | 0.01419 | -0.091 | -64.8767
-9 | -0.9249 | 0.01158 | -0.0807 | -79.8705
-8.5 | -0.8784 | 0.00984 | -0.0751 | -89.2683
-8 | -0.8121 | 0.00893 | -0.0717 | -90.9406
-7.5 | -0.7401 | 0.00836 | -0.0695 | -88.5287
-7 | -0.6668 | 0.00791 | -0.0679 | -84.2984
-6.5 | -0.5941 | 0.0075 | -0.0667 | -79.2133
-6 | -0.5208 | 0.00718 | -0.066 | -72.5348
-5.5 | -0.4476 | 0.00691 | -0.0656 | -64.7757
-5 | -0.3753 | 0.00665 | -0.0654 | -56.4361
-4.5 | -0.3026 | 0.00643 | -0.0656 | -47.0607
-4 | -0.2308 | 0.00623 | -0.0658 | -37.0465
-3.5 | -0.1589 | 0.00603 | -0.0663 | -26.3516
-3 | -0.0878 | 0.00583 | -0.0669 | -15.06
-2.5 | -0.017 | 0.00552 | -0.0675 | -3.0797
-2 | 0.0533 | 0.00523 | -0.0683 | 10.1912
-1.5 | 0.1238 | 0.0049 | -0.0693 | 25.2653
-1 | 0.193 | 0.00433 | -0.0703 | 44.5727
-0.5 | 0.2634 | 0.00404 | -0.0713 | 65.198
0 | 0.3354 | 0.00399 | -0.0724 | 84.0602
0.5 | 0.4069 | 0.00403 | -0.0734 | 100.9677
1 | 0.4787 | 0.00408 | -0.0744 | 117.3284
1.5 | 0.5505 | 0.00414 | -0.0753 | 132.971
2 | 0.6209 | 0.00432 | -0.0759 | 143.7269
2.5 | 0.6898 | 0.00461 | -0.0762 | 149.6312
3 | 0.7455 | 0.00571 | -0.0745 | 130.5604
4 | 0.8636 | 0.00713 | -0.0713 | 121.122
4.5 | 0.9217 | 0.00775 | -0.0692 | 118.929
5 | 0.9757 | 0.00843 | -0.0662 | 115.7414
5.5 | 1.0291 | 0.009 | -0.0629 | 114.3444
6 | 1.0718 | 0.00948 | -0.0574 | 113.0591
6.5 | 1.1129 | 0.01014 | -0.0519 | 109.7535
7 | 1.155 | 0.01098 | -0.0467 | 105.1913
7.5 | 1.2002 | 0.01188 | -0.0421 | 101.0269
8 | 1.2411 | 0.01308 | -0.0371 | 94.8853
8.5 | 1.2846 | 0.01433 | -0.0324 | 89.6441
9 | 1.3249 | 0.01589 | -0.0276 | 83.3795
9.5 | 1.3621 | 0.01778 | -0.0226 | 76.6085
10 | 1.3984 | 0.01993 | -0.0177 | 70.1656
10.5 | 1.4278 | 0.02264 | -0.0127 | 63.0654
11 | 1.4464 | 0.02624 | -0.0074 | 55.122
11.5 | 1.4445 | 0.03143 | -0.0023 | 45.9593
12 | 1.431 | 0.03788 | 0.0017 | 37.7772
13 | 1.3776 | 0.05477 | 0.0047 | 25.1525
13.5 | 1.3426 | 0.06536 | 0.0029 | 20.5416
14 | 1.3086 | 0.07706 | -0.001 | 16.9816
14.5 | 1.2751 | 0.08984 | -0.0069 | 14.193
15 | 1.2454 | 0.10329 | -0.0143 | 12.0573
15.5 | 1.2185 | 0.11735 | -0.023 | 10.3835
16 | 1.1952 | 0.13157 | -0.0324 | 9.0841

## 129. Re 16M Mach 0.00 (1)
BIGFOIL.COM POLAR EXPORT
NACA64-316 a=0.8
NACA64-316 a=0.8 |  |  |  | Cl Max: | 1.482 | at alpha= | 13.5 | deg
JavaFoil+Calcfoil stall+Eppler ext transition |  |  |  | L/D Max: | 124.364 | at alpha= | 6.5 | deg
Re: | 16000000 |  |  | Cd Min: | 0.00471 | at alpha= | 0 | deg
Mach: | 0 |  |  | Cl=0 at alpha= | -2.3629 | deg
|  |  |  | @ Cl=0.1, Cd= | 0.0052277
|  |  |  | @ Cl=0.4, Cd= | 0.0051015
|  |  |  | @ Cl=0.6, Cd= | 0.0059343
alpha (deg) | Cl | Cd | Cm | Cl/Cd
-20 | -0.856 | 0.15431 | -0.017 | -5.545
-19.5 | -0.895 | 0.12043 | -0.021 | -7.43
-19 | -0.933 | 0.09678 | -0.023 | -9.639
-18.5 | -0.994 | 0.06045 | -0.027 | -16.441
-18 | -1.005 | 0.06154 | -0.027 | -16.326
-17.5 | -1.038 | 0.04686 | -0.029 | -22.141
-17 | -1.06 | 0.03585 | -0.03 | -29.582
-16.5 | -1.07 | 0.03125 | -0.031 | -34.234
-16 | -1.077 | 0.02691 | -0.032 | -40.025
-15.5 | -1.081 | 0.02302 | -0.033 | -46.976
-15 | -1.082 | 0.01965 | -0.034 | -55.084
-14.5 | -1.074 | 0.01837 | -0.035 | -58.464
-14 | -1.066 | 0.01615 | -0.036 | -66.011
-13.5 | -1.052 | 0.01485 | -0.036 | -70.829
-13 | -1.038 | 0.01318 | -0.037 | -78.734
-12.5 | -1.017 | 0.01228 | -0.038 | -82.843
-12 | -0.994 | 0.01129 | -0.039 | -88.093
-11.5 | -0.967 | 0.01055 | -0.04 | -91.609
-11 | -0.936 | 0.00916 | -0.041 | -102.157
-10.5 | -0.901 | 0.00943 | -0.042 | -95.584
-10 | -0.857 | 0.00897 | -0.043 | -95.564
-9.5 | -0.81 | 0.00866 | -0.044 | -93.534
-9 | -0.762 | 0.00831 | -0.044 | -91.662
-8.5 | -0.711 | 0.00803 | -0.045 | -88.616
-8 | -0.659 | 0.00779 | -0.046 | -84.595
-7.5 | -0.606 | 0.00757 | -0.046 | -79.968
-7 | -0.55 | 0.00734 | -0.047 | -75.008
-6.5 | -0.494 | 0.00713 | -0.048 | -69.314
-6 | -0.437 | 0.00695 | -0.048 | -62.832
-5.5 | -0.378 | 0.00677 | -0.049 | -55.86
-5 | -0.319 | 0.00665 | -0.05 | -47.964
-4.5 | -0.259 | 0.00652 | -0.051 | -39.805
-4 | -0.199 | 0.00635 | -0.051 | -31.357
-3.5 | -0.139 | 0.00618 | -0.052 | -22.423
-3 | -0.078 | 0.0059 | -0.053 | -13.15
-2.5 | -0.017 | 0.00564 | -0.053 | -2.937
-2 | 0.045 | 0.00539 | -0.054 | 8.283
-1.5 | 0.106 | 0.00521 | -0.055 | 20.36
-1 | 0.167 | 0.00507 | -0.056 | 33.041
-0.5 | 0.229 | 0.00498 | -0.056 | 45.922
0 | 0.29 | 0.00471 | -0.057 | 61.574
0.5 | 0.351 | 0.00473 | -0.058 | 74.196
1 | 0.413 | 0.0052 | -0.058 | 79.282
1.5 | 0.474 | 0.00541 | -0.059 | 87.541
2 | 0.535 | 0.00566 | -0.06 | 94.544
2.5 | 0.596 | 0.00591 | -0.06 | 100.778
3 | 0.657 | 0.00628 | -0.061 | 104.571
3.5 | 0.715 | 0.00667 | -0.062 | 107.175
4 | 0.774 | 0.00717 | -0.062 | 107.96
4.5 | 0.833 | 0.00755 | -0.063 | 110.349
5 | 0.891 | 0.00828 | -0.064 | 107.596
5.5 | 0.948 | 0.00864 | -0.064 | 109.69
6 | 1.004 | 0.00901 | -0.065 | 111.422
6.5 | 1.055 | 0.00848 | -0.065 | 124.364
7 | 1.105 | 0.00961 | -0.066 | 115.03
7.5 | 1.154 | 0.00998 | -0.066 | 115.579
8 | 1.2 | 0.0104 | -0.067 | 115.429
8.5 | 1.244 | 0.01086 | -0.067 | 114.548
9 | 1.285 | 0.0113 | -0.068 | 113.644
9.5 | 1.323 | 0.01181 | -0.068 | 111.969
10 | 1.357 | 0.01233 | -0.069 | 110.053
10.5 | 1.389 | 0.01303 | -0.069 | 106.572
11 | 1.417 | 0.01364 | -0.07 | 103.891
11.5 | 1.441 | 0.01439 | -0.07 | 100.087
12 | 1.46 | 0.01516 | -0.071 | 96.323
12.5 | 1.472 | 0.01604 | -0.071 | 91.791
13 | 1.48 | 0.01689 | -0.072 | 87.622
13.5 | 1.482 | 0.01789 | -0.072 | 82.883
14 | 1.481 | 0.01888 | -0.072 | 78.441
14.5 | 1.474 | 0.01995 | -0.073 | 73.895
15 | 1.464 | 0.02136 | -0.073 | 68.529
15.5 | 1.449 | 0.02273 | -0.073 | 63.727
16 | 1.431 | 0.02416 | -0.074 | 59.219
16.5 | 1.408 | 0.02601 | -0.074 | 54.121
17 | 1.381 | 0.02832 | -0.074 | 48.755
17.5 | 1.348 | 0.03142 | -0.074 | 42.909
18 | 1.307 | 0.03612 | -0.074 | 36.183
18.5 | 1.265 | 0.04109 | -0.073 | 30.774

## 130. Re 16M Mach 0.00 (2)
BIGFOIL.COM POLAR EXPORT
NACA64-316 a=0.8
NACA64-316 a=0.8 |  |  |  | Cl Max: | 1.8444 | at alpha= | 20 | deg
XFOIL ncrit=9 |  |  |  | L/D Max: | 130.05 | at alpha= | 9.5 | deg
Re: | 16000000 |  |  | Cd Min: | 0.04562 | at alpha= | 20 | deg
Mach: | 0 |  |  | Cl=0 at alpha= | -2.3811 | deg
|  |  |  | @ Cl=0.1, Cd= | 0.0047032
|  |  |  | @ Cl=0.4, Cd= | 0.003962
|  |  |  | @ Cl=0.6, Cd= | 0.0053346
alpha (deg) | Cl | Cd | Cm | Cl/Cd
-19.5 | -1.663 | 0.02556 | -0.0601 | -65.0626
-19 | -1.597 | 0.0225 | -0.0692 | -70.9778
-18.5 | -1.5746 | 0.02045 | -0.0685 | -76.9976
-18 | -1.554 | 0.01869 | -0.0666 | -83.1461
-17.5 | -1.5314 | 0.01712 | -0.0645 | -89.4509
-17 | -1.5084 | 0.01574 | -0.0621 | -95.8323
-16.5 | -1.4894 | 0.01452 | -0.0585 | -102.5758
-16 | -1.4749 | 0.01371 | -0.0529 | -107.5784
-15.5 | -1.4384 | 0.01305 | -0.0507 | -110.2222
-15 | -1.3958 | 0.01248 | -0.0494 | -111.8429
-14.5 | -1.3521 | 0.01184 | -0.0482 | -114.1976
-14 | -1.3058 | 0.01126 | -0.0474 | -115.968
-13 | -1.2071 | 0.01026 | -0.0465 | -117.6511
-12.5 | -1.1551 | 0.00986 | -0.0464 | -117.1501
-12 | -1.1021 | 0.00949 | -0.0464 | -116.1328
-11.5 | -1.0482 | 0.00914 | -0.0466 | -114.6827
-11 | -0.9941 | 0.00878 | -0.0468 | -113.2232
-10.5 | -0.9395 | 0.00842 | -0.047 | -111.5796
-10 | -0.8843 | 0.00809 | -0.0473 | -109.3078
-9.5 | -0.8282 | 0.00781 | -0.0478 | -106.0435
-9 | -0.7715 | 0.00757 | -0.0482 | -101.9155
-8.5 | -0.7145 | 0.00734 | -0.0488 | -97.3433
-8 | -0.6575 | 0.00707 | -0.0493 | -92.9986
-7.5 | -0.6001 | 0.00684 | -0.0499 | -87.7339
-7 | -0.5422 | 0.00666 | -0.0506 | -81.4114
-6.5 | -0.484 | 0.00647 | -0.0513 | -74.8068
-6 | -0.4258 | 0.00629 | -0.052 | -67.6948
-5.5 | -0.3672 | 0.00612 | -0.0527 | -60
-5 | -0.3086 | 0.00596 | -0.0535 | -51.7785
-4.5 | -0.2497 | 0.00583 | -0.0542 | -42.8302
-4 | -0.1908 | 0.00568 | -0.055 | -33.5915
-3.5 | -0.1319 | 0.0055 | -0.0558 | -23.9818
-3 | -0.073 | 0.0053 | -0.0566 | -13.7736
-2.5 | -0.014 | 0.0051 | -0.0575 | -2.7451
-2 | 0.0449 | 0.00489 | -0.0583 | 9.182
-1.5 | 0.1039 | 0.00469 | -0.0592 | 22.1535
-1 | 0.1626 | 0.00439 | -0.0601 | 37.0387
-0.5 | 0.2207 | 0.00392 | -0.061 | 56.301
0 | 0.2802 | 0.00392 | -0.0619 | 71.4796
0.5 | 0.3398 | 0.0039 | -0.0628 | 87.1282
1 | 0.399 | 0.00396 | -0.0636 | 100.7576
1.5 | 0.4577 | 0.00408 | -0.0644 | 112.1814
3 | 0.6233 | 0.00554 | -0.0652 | 112.509
3.5 | 0.6786 | 0.00597 | -0.0654 | 113.6683
4 | 0.734 | 0.00632 | -0.0656 | 116.1392
4.5 | 0.7887 | 0.0067 | -0.0657 | 117.7164
5 | 0.8433 | 0.00706 | -0.0658 | 119.4476
5.5 | 0.8968 | 0.00747 | -0.0657 | 120.0535
6 | 0.951 | 0.00778 | -0.0658 | 122.2365
6.5 | 1.0051 | 0.00808 | -0.0657 | 124.3936
7 | 1.0585 | 0.00837 | -0.0656 | 126.4636
7.5 | 1.1114 | 0.00868 | -0.0655 | 128.0415
8 | 1.1633 | 0.00901 | -0.0651 | 129.1121
8.5 | 1.2142 | 0.00934 | -0.0646 | 130
9 | 1.2635 | 0.00973 | -0.0639 | 129.8561
9.5 | 1.3122 | 0.01009 | -0.063 | 130.0496
10 | 1.358 | 0.01052 | -0.0617 | 129.0875
10.5 | 1.4012 | 0.01098 | -0.0599 | 127.6138
11 | 1.4346 | 0.01141 | -0.0562 | 125.7318
11.5 | 1.4629 | 0.01198 | -0.0518 | 122.1119
12 | 1.4922 | 0.01271 | -0.048 | 117.4036
12.5 | 1.522 | 0.01353 | -0.0446 | 112.4908
13 | 1.553 | 0.01438 | -0.0416 | 107.9972
13.5 | 1.5832 | 0.01535 | -0.0387 | 103.1401
14 | 1.612 | 0.01646 | -0.0359 | 97.9344
14.5 | 1.6386 | 0.01776 | -0.033 | 92.2635
15 | 1.6619 | 0.01929 | -0.0301 | 86.1534
15.5 | 1.6842 | 0.02067 | -0.0271 | 81.4804
16 | 1.7081 | 0.02247 | -0.0248 | 76.0169
16.5 | 1.7319 | 0.02437 | -0.0228 | 71.0669
17 | 1.7542 | 0.0265 | -0.021 | 66.1962
17.5 | 1.7738 | 0.02895 | -0.0193 | 61.2712
18 | 1.7927 | 0.03159 | -0.0178 | 56.749
18.5 | 1.8088 | 0.03458 | -0.0164 | 52.3077
19 | 1.8245 | 0.03776 | -0.0154 | 48.3183
19.5 | 1.8324 | 0.04179 | -0.0145 | 43.8478
20 | 1.8444 | 0.04562 | -0.014 | 40.4296

## 131. Re 16M Mach 0.10 (1)
BIGFOIL.COM POLAR EXPORT
NACA64-316 a=0.8
NACA64-316 a=0.8 |  |  |  | Cl Max: | 1.47 | at alpha= | 13 | deg
JavaFoil+Calcfoil stall+Eppler ext transition |  |  |  | L/D Max: | 123.668 | at alpha= | 6.5 | deg
Re: | 16000000 |  |  | Cd Min: | 0.00471 | at alpha= | 0 | deg
Mach: | 0.1 |  |  | Cl=0 at alpha= | -2.3629 | deg
|  |  |  | @ Cl=0.1, Cd= | 0.0052248
|  |  |  | @ Cl=0.4, Cd= | 0.0051063
|  |  |  | @ Cl=0.6, Cd= | 0.0059661
alpha (deg) | Cl | Cd | Cm | Cl/Cd
-20 | -0.819 | 0.1381 | -0.019 | -5.929
-19.5 | -0.849 | 0.12411 | -0.02 | -6.843
-19 | -0.871 | 0.12034 | -0.021 | -7.237
-18.5 | -0.913 | 0.09519 | -0.024 | -9.586
-18 | -0.939 | 0.08559 | -0.025 | -10.968
-17.5 | -0.995 | 0.0547 | -0.028 | -18.188
-17 | -1.016 | 0.04514 | -0.029 | -22.499
-16.5 | -1.041 | 0.03399 | -0.031 | -30.615
-16 | -1.052 | 0.02884 | -0.032 | -36.487
-15.5 | -1.061 | 0.02427 | -0.033 | -43.714
-15 | -1.064 | 0.021 | -0.034 | -50.678
-14.5 | -1.06 | 0.01906 | -0.035 | -55.628
-14 | -1.055 | 0.01674 | -0.036 | -63.002
-13.5 | -1.043 | 0.0154 | -0.036 | -67.718
-13 | -1.029 | 0.01382 | -0.037 | -74.461
-12.5 | -1.012 | 0.0126 | -0.038 | -80.327
-12 | -0.991 | 0.01147 | -0.039 | -86.375
-11.5 | -0.965 | 0.0107 | -0.04 | -90.155
-11 | -0.935 | 0.01003 | -0.041 | -93.217
-10.5 | -0.902 | 0.00955 | -0.042 | -94.437
-10 | -0.858 | 0.00908 | -0.043 | -94.561
-9.5 | -0.812 | 0.00869 | -0.044 | -93.468
-9 | -0.764 | 0.0084 | -0.044 | -90.943
-8.5 | -0.714 | 0.00814 | -0.045 | -87.71
-8 | -0.662 | 0.00786 | -0.046 | -84.237
-7.5 | -0.608 | 0.00763 | -0.047 | -79.71
-7 | -0.553 | 0.00734 | -0.047 | -75.347
-6.5 | -0.496 | 0.00712 | -0.048 | -69.656
-6 | -0.439 | 0.00694 | -0.049 | -63.194
-5.5 | -0.38 | 0.00676 | -0.049 | -56.193
-5 | -0.321 | 0.00667 | -0.05 | -48.073
-4.5 | -0.261 | 0.00651 | -0.051 | -40.061
-4 | -0.2 | 0.00641 | -0.052 | -31.222
-3.5 | -0.139 | 0.00621 | -0.052 | -22.408
-3 | -0.078 | 0.0059 | -0.053 | -13.231
-2.5 | -0.017 | 0.00566 | -0.054 | -2.942
-2 | 0.045 | 0.00542 | -0.054 | 8.28
-1.5 | 0.107 | 0.0052 | -0.055 | 20.506
-1 | 0.168 | 0.00509 | -0.056 | 33.056
-0.5 | 0.23 | 0.00498 | -0.057 | 46.19
0 | 0.291 | 0.00471 | -0.057 | 61.908
0.5 | 0.353 | 0.00475 | -0.058 | 74.342
1 | 0.415 | 0.00522 | -0.059 | 79.4
1.5 | 0.476 | 0.00543 | -0.059 | 87.743
2 | 0.538 | 0.00566 | -0.06 | 95.003
2.5 | 0.599 | 0.00596 | -0.061 | 100.43
3 | 0.66 | 0.00633 | -0.061 | 104.374
3.5 | 0.718 | 0.00667 | -0.062 | 107.634
4 | 0.778 | 0.00717 | -0.063 | 108.456
4.5 | 0.837 | 0.00763 | -0.063 | 109.753
5 | 0.895 | 0.00842 | -0.064 | 106.379
5.5 | 0.953 | 0.00877 | -0.065 | 108.672
6 | 1.009 | 0.00916 | -0.065 | 110.08
6.5 | 1.059 | 0.00856 | -0.066 | 123.668
7 | 1.11 | 0.00967 | -0.066 | 114.698
7.5 | 1.158 | 0.01007 | -0.067 | 115.005
8 | 1.204 | 0.01052 | -0.067 | 114.401
8.5 | 1.247 | 0.01096 | -0.068 | 113.846
9 | 1.288 | 0.01145 | -0.068 | 112.45
9.5 | 1.325 | 0.01195 | -0.069 | 110.936
10 | 1.359 | 0.01249 | -0.069 | 108.791
10.5 | 1.39 | 0.0131 | -0.07 | 106.084
11 | 1.416 | 0.01384 | -0.07 | 102.314
11.5 | 1.438 | 0.01461 | -0.071 | 98.476
12 | 1.456 | 0.0154 | -0.071 | 94.559
12.5 | 1.466 | 0.01633 | -0.071 | 89.756
13 | 1.47 | 0.01727 | -0.072 | 85.135
13.5 | 1.47 | 0.01824 | -0.072 | 80.588
14 | 1.465 | 0.01946 | -0.073 | 75.274
14.5 | 1.455 | 0.02062 | -0.073 | 70.563
15 | 1.44 | 0.02191 | -0.073 | 65.727
15.5 | 1.421 | 0.02339 | -0.074 | 60.74
16 | 1.398 | 0.02478 | -0.074 | 56.432
16.5 | 1.369 | 0.0273 | -0.074 | 50.131
17 | 1.337 | 0.02991 | -0.074 | 44.69
17.5 | 1.298 | 0.03378 | -0.074 | 38.412
18 | 1.256 | 0.03688 | -0.074 | 34.058

## 132. Re 16M Mach 0.10 (2)
BIGFOIL.COM POLAR EXPORT
NACA64-316 a=0.8
NACA64-316 a=0.8 |  |  |  | Cl Max: | 1.8419 | at alpha= | 20 | deg
XFOIL ncrit=9 |  |  |  | L/D Max: | 129.586 | at alpha= | 8.5 | deg
Re: | 16000000 |  |  | Cd Min: | 0.0484 | at alpha= | 20 | deg
Mach: | 0.1 |  |  | Cl=0 at alpha= | -2.3811 | deg
|  |  |  | @ Cl=0.1, Cd= | 0.0047155
|  |  |  | @ Cl=0.4, Cd= | 0.0039585
|  |  |  | @ Cl=0.6, Cd= | 0.0052595
alpha (deg) | Cl | Cd | Cm | Cl/Cd
-20 | -1.6546 | 0.03065 | -0.0677 | -53.9837
-19.5 | -1.6302 | 0.02777 | -0.0687 | -58.7036
-19 | -1.5987 | 0.02437 | -0.0718 | -65.6011
-18.5 | -1.5725 | 0.02191 | -0.0724 | -71.7709
-18 | -1.5526 | 0.01995 | -0.0705 | -77.8246
-17.5 | -1.5312 | 0.01817 | -0.0684 | -84.2708
-17 | -1.5084 | 0.0166 | -0.0661 | -90.8675
-16.5 | -1.4863 | 0.01521 | -0.0632 | -97.7186
-16 | -1.4675 | 0.01413 | -0.0589 | -103.857
-15.5 | -1.4465 | 0.01338 | -0.0539 | -108.1091
-15 | -1.4051 | 0.01277 | -0.0521 | -110.0313
-14.5 | -1.3615 | 0.01213 | -0.0506 | -112.2424
-14 | -1.3155 | 0.01152 | -0.0495 | -114.1927
-13.5 | -1.2673 | 0.01094 | -0.0487 | -115.841
-13 | -1.2169 | 0.01043 | -0.0481 | -116.6731
-12.5 | -1.1648 | 0.00999 | -0.0478 | -116.5966
-12 | -1.1113 | 0.0096 | -0.0477 | -115.7604
-11.5 | -1.0569 | 0.00924 | -0.0477 | -114.3831
-11 | -1.002 | 0.00889 | -0.0478 | -112.7109
-10.5 | -0.947 | 0.00852 | -0.0479 | -111.1502
-10 | -0.8913 | 0.00816 | -0.0481 | -109.2279
-9.5 | -0.8347 | 0.00787 | -0.0485 | -106.061
-9 | -0.7775 | 0.00762 | -0.0489 | -102.0341
-8.5 | -0.7199 | 0.00738 | -0.0494 | -97.5474
-8 | -0.6623 | 0.00712 | -0.0499 | -93.0197
-7.5 | -0.6045 | 0.00688 | -0.0504 | -87.8634
-7 | -0.5461 | 0.00669 | -0.051 | -81.6293
-6.5 | -0.4874 | 0.0065 | -0.0517 | -74.9846
-6 | -0.4288 | 0.00631 | -0.0524 | -67.9556
-5.5 | -0.3697 | 0.00614 | -0.0531 | -60.2117
-5 | -0.3107 | 0.00598 | -0.0538 | -51.9565
-4.5 | -0.2514 | 0.00584 | -0.0546 | -43.0479
-4 | -0.192 | 0.00569 | -0.0554 | -33.7434
-3.5 | -0.1328 | 0.00552 | -0.0561 | -24.058
-3 | -0.0735 | 0.00532 | -0.057 | -13.8158
-2.5 | -0.0141 | 0.00512 | -0.0578 | -2.7539
-2 | 0.0452 | 0.0049 | -0.0586 | 9.2245
-1.5 | 0.1046 | 0.0047 | -0.0595 | 22.2553
-1 | 0.1636 | 0.00439 | -0.0604 | 37.2665
-0.5 | 0.2221 | 0.00392 | -0.0613 | 56.6582
0 | 0.282 | 0.00392 | -0.0622 | 71.9388
0.5 | 0.3419 | 0.0039 | -0.0631 | 87.6667
1 | 0.4015 | 0.00396 | -0.064 | 101.3889
1.5 | 0.4606 | 0.00408 | -0.0647 | 112.8922
2 | 0.5192 | 0.00426 | -0.0654 | 121.8779
2.5 | 0.5729 | 0.00497 | -0.0654 | 115.2716
3 | 0.6272 | 0.00555 | -0.0655 | 113.009
3.5 | 0.6827 | 0.00598 | -0.0657 | 114.1639
4 | 0.7383 | 0.00634 | -0.0659 | 116.4511
4.5 | 0.7934 | 0.00673 | -0.066 | 117.89
5 | 0.8483 | 0.00709 | -0.066 | 119.6474
5.5 | 0.902 | 0.00751 | -0.0658 | 120.1065
6 | 0.9565 | 0.00782 | -0.0658 | 122.3146
6.5 | 1.0108 | 0.00813 | -0.0658 | 124.3296
7 | 1.0646 | 0.00842 | -0.0656 | 126.4371
7.5 | 1.1176 | 0.00874 | -0.0653 | 127.8719
8 | 1.1699 | 0.00907 | -0.0649 | 128.9857
8.5 | 1.2207 | 0.00942 | -0.0643 | 129.586
9 | 1.2703 | 0.00981 | -0.0634 | 129.4903
9.5 | 1.3187 | 0.01019 | -0.0623 | 129.4112
10 | 1.3639 | 0.01064 | -0.0607 | 128.1861
10.5 | 1.4058 | 0.0111 | -0.0585 | 126.6486
11 | 1.4337 | 0.01158 | -0.0536 | 123.8083
11.5 | 1.4638 | 0.01222 | -0.0496 | 119.7872
12 | 1.4935 | 0.01301 | -0.0458 | 114.7963
12.5 | 1.5244 | 0.01386 | -0.0425 | 109.9856
13 | 1.5559 | 0.01477 | -0.0395 | 105.3419
13.5 | 1.5853 | 0.01585 | -0.0365 | 100.0189
14 | 1.6133 | 0.01708 | -0.0335 | 94.4555
14.5 | 1.639 | 0.01852 | -0.0305 | 88.4989
15 | 1.6632 | 0.02011 | -0.0276 | 82.7051
15.5 | 1.6855 | 0.02162 | -0.0247 | 77.9602
16 | 1.7096 | 0.02352 | -0.0224 | 72.6871
16.5 | 1.7329 | 0.0256 | -0.0204 | 67.6914
17 | 1.7552 | 0.02787 | -0.0186 | 62.9781
17.5 | 1.774 | 0.03055 | -0.0168 | 58.0687
18 | 1.7912 | 0.0335 | -0.0154 | 53.4687
18.5 | 1.8048 | 0.03689 | -0.014 | 48.9238
19 | 1.8202 | 0.04028 | -0.0131 | 45.1887
19.5 | 1.8301 | 0.04433 | -0.0123 | 41.2836
20 | 1.8419 | 0.0484 | -0.012 | 38.0558

## 133. Re 16M Mach 0.25 (1)
BIGFOIL.COM POLAR EXPORT
NACA64-316 a=0.8
NACA64-316 a=0.8 |  |  |  | Cl Max: | 1.416 | at alpha= | 12 | deg
JavaFoil+Calcfoil stall+Eppler ext transition |  |  |  | L/D Max: | 111.895 | at alpha= | 7 | deg
Re: | 16000000 |  |  | Cd Min: | 0.00476 | at alpha= | 0 | deg
Mach: | 0.25 |  |  | Cl=0 at alpha= | -2.3651 | deg
|  |  |  | @ Cl=0.1, Cd= | 0.0052828
|  |  |  | @ Cl=0.4, Cd= | 0.0050543
|  |  |  | @ Cl=0.6, Cd= | 0.005955
alpha (deg) | Cl | Cd | Cm | Cl/Cd
-18 | -0.616 | 0.15289 | -0.017 | -4.03
-17.5 | -0.669 | 0.12993 | -0.019 | -5.148
-17 | -0.707 | 0.1207 | -0.02 | -5.853
-16.5 | -0.745 | 0.1075 | -0.022 | -6.926
-16 | -0.781 | 0.0943 | -0.024 | -8.277
-15.5 | -0.812 | 0.08279 | -0.026 | -9.814
-15 | -0.898 | 0.03858 | -0.033 | -23.284
-14.5 | -0.935 | 0.02753 | -0.035 | -33.971
-14 | -0.961 | 0.02075 | -0.036 | -46.315
-13.5 | -0.968 | 0.01876 | -0.037 | -51.614
-13 | -0.97 | 0.01682 | -0.038 | -57.687
-12.5 | -0.964 | 0.01534 | -0.039 | -62.858
-12 | -0.957 | 0.01334 | -0.04 | -71.766
-11.5 | -0.943 | 0.01201 | -0.041 | -78.51
-11 | -0.921 | 0.01109 | -0.042 | -83.066
-10.5 | -0.762 | 0.04888 | -0.032 | -15.6
-10 | -0.858 | 0.00934 | -0.044 | -91.959
-9.5 | -0.821 | 0.00921 | -0.045 | -89.076
-9 | -0.775 | 0.00879 | -0.046 | -88.157
-8.5 | -0.726 | 0.00846 | -0.046 | -85.797
-8 | -0.674 | 0.00812 | -0.047 | -83.006
-7.5 | -0.621 | 0.00781 | -0.048 | -79.47
-7 | -0.565 | 0.00755 | -0.049 | -74.858
-6.5 | -0.508 | 0.00727 | -0.049 | -69.911
-6 | -0.449 | 0.00709 | -0.05 | -63.426
-5.5 | -0.39 | 0.0069 | -0.051 | -56.474
-5 | -0.329 | 0.00678 | -0.052 | -48.527
-4.5 | -0.268 | 0.00663 | -0.052 | -40.374
-4 | -0.206 | 0.00648 | -0.053 | -31.728
-3.5 | -0.143 | 0.00631 | -0.054 | -22.653
-3 | -0.08 | 0.00594 | -0.054 | -13.488
-2.5 | -0.017 | 0.00576 | -0.055 | -2.967
-2 | 0.046 | 0.00546 | -0.056 | 8.441
-1.5 | 0.11 | 0.00525 | -0.057 | 20.881
-1 | 0.173 | 0.0051 | -0.057 | 33.917
-0.5 | 0.236 | 0.00503 | -0.058 | 46.912
0 | 0.3 | 0.00476 | -0.059 | 62.971
0.5 | 0.363 | 0.00479 | -0.06 | 75.716
1 | 0.426 | 0.00524 | -0.06 | 81.328
1.5 | 0.489 | 0.00548 | -0.061 | 89.277
2 | 0.552 | 0.00573 | -0.062 | 96.483
2.5 | 0.616 | 0.00603 | -0.062 | 102.094
3 | 0.679 | 0.00642 | -0.063 | 105.649
3.5 | 0.738 | 0.00684 | -0.064 | 107.85
4 | 0.799 | 0.00741 | -0.064 | 107.781
4.5 | 0.859 | 0.00783 | -0.065 | 109.749
5 | 0.919 | 0.00874 | -0.066 | 105.134
5.5 | 0.977 | 0.00913 | -0.067 | 106.98
6 | 1.028 | 0.0093 | -0.067 | 110.63
6.5 | 1.082 | 0.0097 | -0.067 | 111.478
7 | 1.132 | 0.01012 | -0.068 | 111.895
7.5 | 1.18 | 0.01058 | -0.068 | 111.517
8 | 1.225 | 0.01109 | -0.069 | 110.415
8.5 | 1.266 | 0.01159 | -0.069 | 109.168
9 | 1.303 | 0.01215 | -0.07 | 107.231
9.5 | 1.335 | 0.01276 | -0.07 | 104.624
10 | 1.363 | 0.01343 | -0.071 | 101.537
10.5 | 1.386 | 0.01422 | -0.071 | 97.416
11 | 1.402 | 0.01511 | -0.072 | 92.824
11.5 | 1.413 | 0.01603 | -0.072 | 88.134
12 | 1.416 | 0.01707 | -0.073 | 82.961
12.5 | 1.407 | 0.01819 | -0.073 | 77.374
13 | 1.39 | 0.01935 | -0.073 | 71.856
13.5 | 1.364 | 0.02081 | -0.074 | 65.571
14 | 1.33 | 0.0223 | -0.074 | 59.655
14.5 | 1.287 | 0.02418 | -0.074 | 53.235
15 | 1.234 | 0.02686 | -0.074 | 45.95
15.5 | 1.174 | 0.02974 | -0.074 | 39.492
16 | 1.098 | 0.03723 | -0.073 | 29.482
16.5 | 1.013 | 0.04774 | -0.072 | 21.224
17 | 0.909 | 0.0715 | -0.067 | 12.717

## 134. Re 16M Mach 0.25 (2)
BIGFOIL.COM POLAR EXPORT
NACA64-316 a=0.8
NACA64-316 a=0.8 |  |  |  | Cl Max: | 1.6714 | at alpha= | 15 | deg
XFOIL ncrit=9 |  |  |  | L/D Max: | 127.386 | at alpha= | 8 | deg
Re: | 16000000 |  |  | Cd Min: | 0.03912 | at alpha= | -19 | deg
Mach: | 0.25 |  |  | Cl=0 at alpha= | -2.3811 | deg
|  |  |  | @ Cl=0.1, Cd= | 0.0047494
|  |  |  | @ Cl=0.4, Cd= | 0.0039373
|  |  |  | @ Cl=0.6, Cd= | 0.0049977
alpha (deg) | Cl | Cd | Cm | Cl/Cd
-19 | -1.6124 | 0.03912 | -0.0775 | -41.2168
-18.5 | -1.5589 | 0.03299 | -0.0877 | -47.2537
-18 | -1.5301 | 0.02916 | -0.0899 | -52.4726
-17.5 | -1.5164 | 0.02601 | -0.0882 | -58.3007
-17 | -1.5021 | 0.02303 | -0.086 | -65.2236
-16.5 | -1.4801 | 0.02069 | -0.0837 | -71.537
-16 | -1.4582 | 0.01851 | -0.0809 | -78.779
-15.5 | -1.4326 | 0.01669 | -0.0779 | -85.8358
-15 | -1.4057 | 0.01519 | -0.0744 | -92.5411
-14.5 | -1.3883 | 0.0139 | -0.069 | -99.8777
-14 | -1.3619 | 0.01308 | -0.0635 | -104.1208
-13.5 | -1.3161 | 0.01235 | -0.0609 | -106.5668
-13 | -1.2679 | 0.0116 | -0.0586 | -109.3017
-12.5 | -1.2159 | 0.01094 | -0.0569 | -111.1426
-12 | -1.1616 | 0.01035 | -0.0557 | -112.2319
-11.5 | -1.1052 | 0.00985 | -0.0547 | -112.203
-11 | -1.0474 | 0.00941 | -0.054 | -111.3071
-10.5 | -0.9887 | 0.00903 | -0.0535 | -109.4906
-10 | -0.93 | 0.00862 | -0.0531 | -107.8886
-9.5 | -0.8709 | 0.00822 | -0.0529 | -105.9489
-9 | -0.8109 | 0.00789 | -0.0528 | -102.7757
-8.5 | -0.7504 | 0.00761 | -0.0529 | -98.6071
-8 | -0.6895 | 0.00736 | -0.0531 | -93.6821
-7.5 | -0.6288 | 0.00707 | -0.0533 | -88.9392
-7 | -0.568 | 0.00683 | -0.0537 | -83.1625
-6.5 | -0.5066 | 0.00663 | -0.0541 | -76.4103
-6 | -0.4452 | 0.00643 | -0.0546 | -69.2379
-5.5 | -0.3839 | 0.00624 | -0.0552 | -61.5224
-5 | -0.3222 | 0.00607 | -0.0558 | -53.0807
-4.5 | -0.2608 | 0.00592 | -0.0565 | -44.0541
-4 | -0.1991 | 0.00575 | -0.0572 | -34.6261
-3.5 | -0.1375 | 0.00561 | -0.058 | -24.5098
-3 | -0.0761 | 0.00537 | -0.0587 | -14.1713
-2.5 | -0.0146 | 0.00519 | -0.0596 | -2.8131
-2 | 0.0468 | 0.00494 | -0.0604 | 9.4737
-1.5 | 0.1082 | 0.00472 | -0.0613 | 22.9237
-1 | 0.1692 | 0.00437 | -0.0622 | 38.7185
-0.5 | 0.2296 | 0.00391 | -0.0632 | 58.7212
0 | 0.2917 | 0.00392 | -0.0641 | 74.4133
0.5 | 0.3538 | 0.0039 | -0.065 | 90.7179
1 | 0.4157 | 0.00395 | -0.0659 | 105.2405
1.5 | 0.4767 | 0.00409 | -0.0667 | 116.5526
2 | 0.5376 | 0.00425 | -0.0674 | 126.4941
2.5 | 0.5933 | 0.00493 | -0.0674 | 120.3448
3.5 | 0.7052 | 0.00606 | -0.0672 | 116.3696
4 | 0.7623 | 0.00647 | -0.0672 | 117.8207
4.5 | 0.8191 | 0.00686 | -0.0671 | 119.4023
5 | 0.8748 | 0.00731 | -0.0668 | 119.6717
5.5 | 0.9303 | 0.00771 | -0.0664 | 120.6615
6 | 0.9862 | 0.00807 | -0.066 | 122.2057
6.5 | 1.0419 | 0.0084 | -0.0655 | 124.0357
7 | 1.0972 | 0.00871 | -0.065 | 125.9701
7.5 | 1.151 | 0.00908 | -0.0641 | 126.7621
8 | 1.2038 | 0.00945 | -0.063 | 127.3862
8.5 | 1.2542 | 0.00988 | -0.0614 | 126.9433
9 | 1.3032 | 0.0103 | -0.0596 | 126.5243
9.5 | 1.3426 | 0.01077 | -0.056 | 124.6611
10 | 1.3722 | 0.01136 | -0.0507 | 120.7923
10.5 | 1.4067 | 0.01203 | -0.0466 | 116.9327
11 | 1.4403 | 0.01286 | -0.0426 | 111.9984
11.5 | 1.472 | 0.01386 | -0.0387 | 106.2049
12 | 1.5052 | 0.01492 | -0.0351 | 100.8847
12.5 | 1.5373 | 0.01611 | -0.0316 | 95.4252
13 | 1.5665 | 0.01756 | -0.0281 | 89.2084
13.5 | 1.5939 | 0.01922 | -0.0246 | 82.9292
14 | 1.6196 | 0.02111 | -0.0213 | 76.7219
14.5 | 1.6459 | 0.02312 | -0.0184 | 71.1894
15 | 1.6714 | 0.02526 | -0.0156 | 66.1679

## 135. Re 16M Mach 0.50 (1)
BIGFOIL.COM POLAR EXPORT
NACA64-316 a=0.8
NACA64-316 a=0.8 |  |  |  | Cl Max: | 1.251 | at alpha= | 8 | deg
JavaFoil+Calcfoil stall+Eppler ext transition |  |  |  | L/D Max: | 105.458 | at alpha= | 3 | deg
Re: | 16000000 |  |  | Cd Min: | 0.00493 | at alpha= | 0 | deg
Mach: | 0.5 |  |  | Cl=0 at alpha= | -2.3662 | deg
|  |  |  | @ Cl=0.1, Cd= | 0.0055223
|  |  |  | @ Cl=0.4, Cd= | 0.0049941
|  |  |  | @ Cl=0.6, Cd= | 0.0060713
alpha (deg) | Cl | Cd | Cm | Cl/Cd
-20 | -0.99 | 0.17543 | -0.021 | -5.642
-19.5 | -0.962 | 0.1679 | -0.021 | -5.731
-19 | -0.933 | 0.16142 | -0.021 | -5.782
-18.5 | -0.905 | 0.15851 | -0.022 | -5.712
-18 | -0.877 | 0.15105 | -0.022 | -5.805
-17.5 | -0.851 | 0.14124 | -0.022 | -6.026
-17 | -0.823 | 0.13292 | -0.023 | -6.194
-16.5 | -0.794 | 0.13047 | -0.023 | -6.084
-16 | -0.765 | 0.12742 | -0.023 | -6.005
-15.5 | -0.739 | 0.10944 | -0.024 | -6.757
-15 | -0.716 | 0.10025 | -0.026 | -7.144
-14.5 | -0.69 | 0.0922 | -0.027 | -7.483
-14 | -0.662 | 0.08732 | -0.027 | -7.58
-13.5 | -0.677 | 0.04997 | -0.036 | -13.544
-13 | -0.686 | 0.02617 | -0.041 | -26.197
-12.5 | -0.571 | 0.08417 | -0.025 | -6.786
-12 | -0.548 | 0.07353 | -0.028 | -7.448
-11.5 | -0.583 | 0.02714 | -0.042 | -21.469
-11 | -0.568 | 0.0187 | -0.045 | -30.353
-10.5 | -0.539 | 0.01647 | -0.046 | -32.734
-10 | -0.43 | 0.0652 | -0.025 | -6.589
-9.5 | -0.41 | 0.05231 | -0.033 | -7.845
-9 | -0.589 | 0.01368 | -0.049 | -43.047
-8.5 | -0.674 | 0.01165 | -0.05 | -57.86
-8 | -0.674 | 0.01029 | -0.052 | -65.463
-7.5 | -0.646 | 0.00891 | -0.053 | -72.546
-7 | -0.606 | 0.00876 | -0.054 | -69.169
-6.5 | -0.552 | 0.00825 | -0.055 | -66.874
-6 | -0.493 | 0.0079 | -0.056 | -62.403
-5.5 | -0.43 | 0.00756 | -0.057 | -56.862
-5 | -0.365 | 0.0073 | -0.058 | -49.936
-4.5 | -0.297 | 0.0071 | -0.058 | -41.872
-4 | -0.229 | 0.00686 | -0.059 | -33.392
-3.5 | -0.159 | 0.0067 | -0.06 | -23.818
-3 | -0.089 | 0.00644 | -0.061 | -13.894
-2.5 | -0.019 | 0.00607 | -0.062 | -3.145
-2 | 0.052 | 0.00568 | -0.063 | 9.075
-1.5 | 0.122 | 0.00545 | -0.063 | 22.459
-1 | 0.193 | 0.00528 | -0.064 | 36.596
-0.5 | 0.264 | 0.00516 | -0.065 | 51.208
0 | 0.335 | 0.00493 | -0.066 | 67.939
0.5 | 0.406 | 0.005 | -0.067 | 81.065
1 | 0.476 | 0.00548 | -0.067 | 86.881
1.5 | 0.547 | 0.00581 | -0.068 | 94.127
2 | 0.618 | 0.00616 | -0.069 | 100.32
2.5 | 0.688 | 0.0066 | -0.07 | 104.221
3 | 0.759 | 0.0072 | -0.071 | 105.458
3.5 | 0.823 | 0.0079 | -0.071 | 104.21
4 | 0.884 | 0.00848 | -0.072 | 104.276
4.5 | 0.947 | 0.00902 | -0.072 | 105.063
5 | 1.007 | 0.01003 | -0.073 | 100.402
5.5 | 1.066 | 0.01058 | -0.073 | 100.788
6 | 1.121 | 0.01121 | -0.074 | 100.021
6.5 | 1.171 | 0.01187 | -0.074 | 98.691
7 | 1.213 | 0.01263 | -0.075 | 96.055
7.5 | 1.242 | 0.01343 | -0.076 | 92.472
8 | 1.251 | 0.01446 | -0.076 | 86.505
8.5 | 1.226 | 0.0157 | -0.077 | 78.083
9 | 1.106 | 0.01759 | -0.077 | 62.837
9.5 | 0.788 | 0.0211 | -0.077 | 37.369
10 | 0.826 | 0.02003 | -0.078 | 41.234
10.5 | 0.852 | 0.02298 | -0.078 | 37.077
11 | 0.746 | 0.07632 | -0.045 | 9.78
11.5 | 0.917 | 0.02391 | -0.079 | 38.349
12 | 0.941 | 0.02756 | -0.079 | 34.122
12.5 | 0.95 | 0.03603 | -0.077 | 26.357
13 | 1.002 | 0.02901 | -0.08 | 34.545

## 136. Re 16M Mach 0.50 (2)
BIGFOIL.COM POLAR EXPORT
NACA64-316 a=0.8
NACA64-316 a=0.8 |  |  |  | Cl Max: | 1.4614 | at alpha= | 11 | deg
XFOIL ncrit=9 |  |  |  | L/D Max: | 145.504 | at alpha= | 2 | deg
Re: | 16000000 |  |  | Cd Min: | 0.13039 | at alpha= | 16 | deg
Mach: | 0.5 |  |  | Cl=0 at alpha= | -2.3791 | deg
|  |  |  | @ Cl=0.1, Cd= | 0.0049831
|  |  |  | @ Cl=0.4, Cd= | 0.003961
|  |  |  | @ Cl=0.6, Cd= | 0.0042189
alpha (deg) | Cl | Cd | Cm | Cl/Cd
-14.5 | -0.6895 | 0.10119 | -0.0645 | -6.8139
-14 | -0.7059 | 0.08964 | -0.0725 | -7.8748
-13.5 | -0.7202 | 0.07815 | -0.0801 | -9.2156
-13 | -0.736 | 0.06662 | -0.0882 | -11.0477
-12.5 | -0.7577 | 0.05569 | -0.0957 | -13.6057
-12 | -0.7849 | 0.04588 | -0.1014 | -17.1077
-11.5 | -0.8175 | 0.03712 | -0.1048 | -22.0232
-11 | -0.8516 | 0.02957 | -0.1055 | -28.7995
-10.5 | -0.8884 | 0.02287 | -0.1033 | -38.8456
-10 | -0.9172 | 0.0175 | -0.0981 | -52.4114
-9.5 | -0.9385 | 0.01371 | -0.0897 | -68.4537
-9 | -0.9356 | 0.01111 | -0.0798 | -84.2124
-8.5 | -0.8848 | 0.00949 | -0.0745 | -93.235
-8 | -0.816 | 0.00866 | -0.0714 | -94.2263
-7.5 | -0.743 | 0.00813 | -0.0692 | -91.3899
-7 | -0.6691 | 0.00773 | -0.0677 | -86.5589
-6.5 | -0.5956 | 0.00733 | -0.0666 | -81.2551
-6 | -0.5222 | 0.00702 | -0.0659 | -74.3875
-5.5 | -0.4488 | 0.00677 | -0.0655 | -66.2925
-5 | -0.376 | 0.00651 | -0.0654 | -57.7573
-4.5 | -0.3035 | 0.0063 | -0.0655 | -48.1746
-4 | -0.2312 | 0.0061 | -0.0658 | -37.9016
-3.5 | -0.1594 | 0.00592 | -0.0663 | -26.9257
-3 | -0.0878 | 0.00572 | -0.0669 | -15.3497
-2.5 | -0.0171 | 0.00545 | -0.0676 | -3.1376
-2 | 0.0536 | 0.00518 | -0.0684 | 10.3475
-1.5 | 0.1243 | 0.00488 | -0.0693 | 25.4713
-1 | 0.1939 | 0.00442 | -0.0703 | 43.8688
-0.5 | 0.264 | 0.00396 | -0.0714 | 66.6667
0 | 0.3356 | 0.00397 | -0.0725 | 84.534
0.5 | 0.4075 | 0.00396 | -0.0735 | 102.904
1 | 0.4791 | 0.00402 | -0.0745 | 119.1791
1.5 | 0.5505 | 0.0041 | -0.0753 | 134.2683
2 | 0.6213 | 0.00427 | -0.076 | 145.5035
2.5 | 0.6863 | 0.00481 | -0.0758 | 142.6819
3 | 0.7438 | 0.00577 | -0.0743 | 128.9081
3.5 | 0.8047 | 0.00644 | -0.0731 | 124.9534
4 | 0.8647 | 0.00706 | -0.0715 | 122.4788
4.5 | 0.924 | 0.00765 | -0.0696 | 120.7843
5 | 0.9785 | 0.00831 | -0.0667 | 117.7497
5.5 | 1.0347 | 0.00883 | -0.0638 | 117.1801
6 | 1.0827 | 0.00927 | -0.0592 | 116.7961
6.5 | 1.1221 | 0.00989 | -0.0532 | 113.458
7 | 1.165 | 0.01065 | -0.048 | 109.3897
7.5 | 1.2096 | 0.01155 | -0.0432 | 104.7273
8 | 1.2524 | 0.01264 | -0.0382 | 99.0823
8.5 | 1.2953 | 0.01387 | -0.0334 | 93.3886
9 | 1.3363 | 0.01537 | -0.0284 | 86.9421
9.5 | 1.3751 | 0.01715 | -0.0234 | 80.1808
10 | 1.4119 | 0.01922 | -0.0184 | 73.4599
10.5 | 1.4427 | 0.02182 | -0.0133 | 66.1182
11 | 1.4614 | 0.02537 | -0.0078 | 57.6035
11.5 | 1.4587 | 0.03051 | -0.0024 | 47.8106
12 | 1.4436 | 0.03699 | 0.0018 | 39.0268
12.5 | 1.4174 | 0.04485 | 0.0045 | 31.6031
13 | 1.3857 | 0.05402 | 0.0051 | 25.6516
13.5 | 1.3509 | 0.06454 | 0.0035 | 20.9312
14 | 1.3171 | 0.07611 | -0.0003 | 17.3052
14.5 | 1.2837 | 0.08879 | -0.006 | 14.4577
15 | 1.2538 | 0.10218 | -0.0134 | 12.2705
15.5 | 1.2267 | 0.1162 | -0.022 | 10.5568
16 | 1.2032 | 0.13039 | -0.0313 | 9.2277

## 137. Re 18M Mach 0.00 (1)
BIGFOIL.COM POLAR EXPORT
NACA64-316 a=0.8
NACA64-316 a=0.8 |  |  |  | Cl Max: | 1.484 | at alpha= | 13.5 | deg
JavaFoil+Calcfoil stall+Eppler ext transition |  |  |  | L/D Max: | 117.66 | at alpha= | 8 | deg
Re: | 18000000 |  |  | Cd Min: | 0.00494 | at alpha= | 0 | deg
Mach: | 0 |  |  | Cl=0 at alpha= | -2.3629 | deg
|  |  |  | @ Cl=0.1, Cd= | 0.0052887
|  |  |  | @ Cl=0.4, Cd= | 0.0052402
|  |  |  | @ Cl=0.6, Cd= | 0.0060216
alpha (deg) | Cl | Cd | Cm | Cl/Cd
-20 | -0.856 | 0.15281 | -0.017 | -5.603
-19.5 | -0.898 | 0.11615 | -0.021 | -7.736
-19 | -0.925 | 0.10377 | -0.022 | -8.916
-18.5 | -0.999 | 0.05686 | -0.027 | -17.567
-18 | -1.011 | 0.0572 | -0.027 | -17.677
-17.5 | -1.042 | 0.04424 | -0.029 | -23.552
-17 | -1.056 | 0.03772 | -0.03 | -27.999
-16.5 | -1.073 | 0.02994 | -0.031 | -35.827
-16 | -1.079 | 0.0261 | -0.032 | -41.343
-15.5 | -1.081 | 0.02301 | -0.033 | -46.992
-15 | -1.083 | 0.01946 | -0.034 | -55.632
-14.5 | -1.076 | 0.01777 | -0.035 | -60.556
-14 | -1.067 | 0.01578 | -0.036 | -67.621
-13.5 | -1.055 | 0.0143 | -0.037 | -73.741
-13 | -1.04 | 0.0129 | -0.037 | -80.598
-12.5 | -1.02 | 0.01188 | -0.038 | -85.813
-12 | -0.997 | 0.01096 | -0.039 | -90.97
-11.5 | -0.969 | 0.0103 | -0.04 | -94.111
-11 | -0.938 | 0.00927 | -0.041 | -101.19
-10.5 | -0.901 | 0.00925 | -0.042 | -97.465
-10 | -0.857 | 0.00884 | -0.043 | -96.979
-9.5 | -0.81 | 0.00853 | -0.044 | -95.025
-9 | -0.762 | 0.00819 | -0.044 | -93.044
-8.5 | -0.711 | 0.00792 | -0.045 | -89.862
-8 | -0.659 | 0.00769 | -0.046 | -85.774
-7.5 | -0.606 | 0.00745 | -0.046 | -81.332
-7 | -0.55 | 0.00722 | -0.047 | -76.202
-6.5 | -0.494 | 0.00701 | -0.048 | -70.508
-6 | -0.437 | 0.00684 | -0.048 | -63.832
-5.5 | -0.378 | 0.00667 | -0.049 | -56.707
-5 | -0.319 | 0.00658 | -0.05 | -48.502
-4.5 | -0.259 | 0.00641 | -0.051 | -40.479
-4 | -0.199 | 0.00632 | -0.051 | -31.523
-3.5 | -0.139 | 0.00616 | -0.052 | -22.476
-3 | -0.078 | 0.00582 | -0.053 | -13.344
-2.5 | -0.017 | 0.00566 | -0.053 | -2.925
-2 | 0.045 | 0.00546 | -0.054 | 8.176
-1.5 | 0.106 | 0.00527 | -0.055 | 20.124
-1 | 0.167 | 0.0051 | -0.056 | 32.825
-0.5 | 0.229 | 0.005 | -0.056 | 45.732
0 | 0.29 | 0.00494 | -0.057 | 58.736
0.5 | 0.351 | 0.00509 | -0.058 | 68.957
1 | 0.413 | 0.00528 | -0.058 | 78.09
1.5 | 0.474 | 0.00548 | -0.059 | 86.52
2 | 0.535 | 0.00573 | -0.06 | 93.397
2.5 | 0.596 | 0.006 | -0.06 | 99.349
3 | 0.657 | 0.00633 | -0.061 | 103.788
3.5 | 0.715 | 0.00672 | -0.062 | 106.384
4 | 0.774 | 0.00715 | -0.062 | 108.231
4.5 | 0.833 | 0.00749 | -0.063 | 111.212
5 | 0.891 | 0.00822 | -0.064 | 108.416
5.5 | 0.948 | 0.00855 | -0.064 | 110.856
6 | 1.004 | 0.00883 | -0.065 | 113.761
6.5 | 1.059 | 0.00933 | -0.066 | 113.519
7 | 1.106 | 0.00943 | -0.066 | 117.325
7.5 | 1.155 | 0.00982 | -0.067 | 117.581
8 | 1.201 | 0.01021 | -0.067 | 117.66
8.5 | 1.245 | 0.01065 | -0.068 | 116.843
9 | 1.286 | 0.01112 | -0.068 | 115.648
9.5 | 1.324 | 0.01159 | -0.069 | 114.181
10 | 1.359 | 0.01209 | -0.069 | 112.419
10.5 | 1.39 | 0.01274 | -0.069 | 109.081
11 | 1.418 | 0.01335 | -0.07 | 106.198
11.5 | 1.442 | 0.01407 | -0.07 | 102.441
12 | 1.462 | 0.01482 | -0.071 | 98.664
12.5 | 1.474 | 0.01567 | -0.071 | 94.035
13 | 1.481 | 0.01656 | -0.072 | 89.402
13.5 | 1.484 | 0.01747 | -0.072 | 84.958
14 | 1.482 | 0.01859 | -0.072 | 79.682
14.5 | 1.476 | 0.01947 | -0.073 | 75.781
15 | 1.465 | 0.02084 | -0.073 | 70.305
15.5 | 1.45 | 0.02217 | -0.073 | 65.412
16 | 1.432 | 0.02353 | -0.074 | 60.864
16.5 | 1.409 | 0.0255 | -0.074 | 55.235
17 | 1.382 | 0.02778 | -0.074 | 49.745
17.5 | 1.349 | 0.03102 | -0.074 | 43.48
18 | 1.309 | 0.03495 | -0.074 | 37.468
18.5 | 1.268 | 0.03968 | -0.073 | 31.947

## 138. Re 18M Mach 0.00 (2)
BIGFOIL.COM POLAR EXPORT
NACA64-316 a=0.8
NACA64-316 a=0.8 |  |  |  | Cl Max: | 1.8597 | at alpha= | 20 | deg
XFOIL ncrit=9 |  |  |  | L/D Max: | 132.82 | at alpha= | 9 | deg
Re: | 18000000 |  |  | Cd Min: | 0.044 | at alpha= | 20 | deg
Mach: | 0 |  |  | Cl=0 at alpha= | -2.3806 | deg
|  |  |  | @ Cl=0.1, Cd= | 0.0047029
|  |  |  | @ Cl=0.4, Cd= | 0.0039431
|  |  |  | @ Cl=0.6, Cd= | 0.0053689
alpha (deg) | Cl | Cd | Cm | Cl/Cd
-20 | -1.6691 | 0.02704 | -0.0651 | -61.7271
-19.5 | -1.6247 | 0.02453 | -0.0691 | -66.2332
-19 | -1.6013 | 0.0219 | -0.0698 | -73.1187
-18.5 | -1.5874 | 0.01973 | -0.0677 | -80.4562
-18 | -1.5658 | 0.01804 | -0.0658 | -86.796
-17.5 | -1.5443 | 0.01647 | -0.0635 | -93.7644
-17 | -1.5225 | 0.01513 | -0.0607 | -100.6279
-16.5 | -1.5061 | 0.01403 | -0.0564 | -107.3485
-16 | -1.4853 | 0.01334 | -0.0515 | -111.3418
-15.5 | -1.4456 | 0.0127 | -0.0498 | -113.8268
-15 | -1.4017 | 0.01216 | -0.0486 | -115.2714
-14.5 | -1.3561 | 0.01161 | -0.0477 | -116.8045
-14 | -1.3089 | 0.01107 | -0.047 | -118.2385
-13.5 | -1.2604 | 0.01052 | -0.0464 | -119.8099
-13 | -1.2098 | 0.01005 | -0.0462 | -120.3781
-12.5 | -1.1577 | 0.00965 | -0.0461 | -119.9689
-12 | -1.1045 | 0.00929 | -0.0462 | -118.8913
-11.5 | -1.0504 | 0.00896 | -0.0463 | -117.2321
-11 | -0.9957 | 0.00863 | -0.0466 | -115.3766
-10.5 | -0.9409 | 0.00828 | -0.0468 | -113.6353
-10 | -0.8856 | 0.00795 | -0.0472 | -111.3962
-9.5 | -0.8295 | 0.00767 | -0.0476 | -108.1486
-9 | -0.7727 | 0.00742 | -0.0481 | -104.1375
-8.5 | -0.7155 | 0.0072 | -0.0487 | -99.375
-8 | -0.6583 | 0.00697 | -0.0492 | -94.4476
-7.5 | -0.6008 | 0.00673 | -0.0498 | -89.2719
-7 | -0.5429 | 0.00654 | -0.0505 | -83.0122
-6.5 | -0.4846 | 0.00638 | -0.0512 | -75.9561
-6 | -0.4263 | 0.00618 | -0.0519 | -68.9806
-5.5 | -0.3677 | 0.00603 | -0.0527 | -60.9784
-5 | -0.309 | 0.00587 | -0.0534 | -52.6405
-4.5 | -0.2501 | 0.00574 | -0.0542 | -43.5714
-4 | -0.191 | 0.00559 | -0.055 | -34.1682
-3.5 | -0.1321 | 0.00545 | -0.0558 | -24.2385
-3 | -0.0731 | 0.00523 | -0.0566 | -13.9771
-2.5 | -0.0141 | 0.00507 | -0.0575 | -2.7811
-1.5 | 0.104 | 0.00469 | -0.0592 | 22.1748
-1 | 0.1628 | 0.00446 | -0.0601 | 36.5022
0 | 0.2805 | 0.00389 | -0.0619 | 72.108
0.5 | 0.3398 | 0.00388 | -0.0628 | 87.5773
1 | 0.399 | 0.00394 | -0.0636 | 101.269
1.5 | 0.4574 | 0.00412 | -0.0644 | 111.0194
2 | 0.5148 | 0.00439 | -0.0649 | 117.2665
2.5 | 0.5681 | 0.00509 | -0.065 | 111.611
3 | 0.623 | 0.00557 | -0.0651 | 111.8492
3.5 | 0.6786 | 0.00594 | -0.0654 | 114.2424
4.5 | 0.7894 | 0.00663 | -0.0659 | 119.0649
5 | 0.844 | 0.00701 | -0.0659 | 120.3994
5.5 | 0.8982 | 0.00736 | -0.0659 | 122.038
6 | 0.9525 | 0.00767 | -0.066 | 124.1851
6.5 | 1.0068 | 0.00795 | -0.066 | 126.6415
7 | 1.0607 | 0.00823 | -0.066 | 128.8821
7.5 | 1.1136 | 0.00854 | -0.0658 | 130.3981
8 | 1.1661 | 0.00884 | -0.0656 | 131.9118
8.5 | 1.217 | 0.0092 | -0.0651 | 132.2826
9 | 1.2671 | 0.00954 | -0.0645 | 132.8197
9.5 | 1.316 | 0.00991 | -0.0637 | 132.7952
10 | 1.3622 | 0.01034 | -0.0624 | 131.7408
10.5 | 1.407 | 0.01076 | -0.0609 | 130.7621
11 | 1.4454 | 0.01119 | -0.0582 | 129.1689
11.5 | 1.4707 | 0.01175 | -0.0531 | 125.166
12 | 1.5001 | 0.01243 | -0.0492 | 120.6838
12.5 | 1.531 | 0.01318 | -0.0459 | 116.1608
13 | 1.5627 | 0.01399 | -0.0429 | 111.7012
13.5 | 1.5921 | 0.01495 | -0.0399 | 106.495
14 | 1.62 | 0.01606 | -0.0368 | 100.8717
14.5 | 1.6462 | 0.01735 | -0.0339 | 94.8818
15 | 1.6713 | 0.01878 | -0.031 | 88.9936
16 | 1.7193 | 0.02171 | -0.0257 | 79.1939
16.5 | 1.7425 | 0.0236 | -0.0236 | 73.8347
17 | 1.7649 | 0.02567 | -0.0216 | 68.7534
17.5 | 1.785 | 0.02803 | -0.0198 | 63.6818
18 | 1.8039 | 0.03061 | -0.0182 | 58.9317
18.5 | 1.8173 | 0.03379 | -0.0167 | 53.7822
19 | 1.8332 | 0.03691 | -0.0156 | 49.6668
19.5 | 1.8458 | 0.04045 | -0.0147 | 45.6316
20 | 1.8597 | 0.044 | -0.0141 | 42.2659

## 139. Re 18M Mach 0.10 (1)
BIGFOIL.COM POLAR EXPORT
NACA64-316 a=0.8
NACA64-316 a=0.8 |  |  |  | Cl Max: | 1.472 | at alpha= | 13 | deg
JavaFoil+Calcfoil stall+Eppler ext transition |  |  |  | L/D Max: | 126.686 | at alpha= | 6.5 | deg
Re: | 18000000 |  |  | Cd Min: | 0.00494 | at alpha= | 0 | deg
Mach: | 0.1 |  |  | Cl=0 at alpha= | -2.3629 | deg
|  |  |  | @ Cl=0.1, Cd= | 0.0052815
|  |  |  | @ Cl=0.4, Cd= | 0.0052468
|  |  |  | @ Cl=0.6, Cd= | 0.0060447
alpha (deg) | Cl | Cd | Cm | Cl/Cd
-20 | -0.82 | 0.13566 | -0.019 | -6.047
-19.5 | -0.852 | 0.12032 | -0.021 | -7.083
-19 | -0.874 | 0.11661 | -0.021 | -7.495
-18.5 | -0.921 | 0.08763 | -0.024 | -10.51
-18 | -0.95 | 0.0764 | -0.026 | -12.44
-17.5 | -0.992 | 0.05632 | -0.028 | -17.616
-17 | -1.02 | 0.04253 | -0.029 | -23.99
-16.5 | -1.036 | 0.03584 | -0.031 | -28.91
-16 | -1.054 | 0.02789 | -0.032 | -37.798
-15.5 | -1.06 | 0.02433 | -0.033 | -43.58
-15 | -1.064 | 0.02094 | -0.034 | -50.807
-14.5 | -1.062 | 0.01843 | -0.035 | -57.631
-14 | -1.056 | 0.01626 | -0.036 | -64.974
-13.5 | -1.045 | 0.01482 | -0.037 | -70.537
-13 | -1.032 | 0.01332 | -0.038 | -77.498
-12.5 | -1.014 | 0.01217 | -0.038 | -83.36
-12 | -0.993 | 0.01114 | -0.039 | -89.15
-11.5 | -0.967 | 0.01043 | -0.04 | -92.714
-11 | -0.937 | 0.00907 | -0.041 | -103.327
-10.5 | -0.902 | 0.00928 | -0.042 | -97.182
-10 | -0.858 | 0.00894 | -0.043 | -95.977
-9.5 | -0.812 | 0.00856 | -0.044 | -94.962
-9 | -0.764 | 0.00828 | -0.044 | -92.245
-8.5 | -0.714 | 0.008 | -0.045 | -89.227
-8 | -0.662 | 0.00774 | -0.046 | -85.512
-7.5 | -0.608 | 0.0075 | -0.047 | -81.088
-7 | -0.553 | 0.00722 | -0.047 | -76.554
-6.5 | -0.496 | 0.007 | -0.048 | -70.866
-6 | -0.439 | 0.00686 | -0.049 | -63.964
-5.5 | -0.38 | 0.00668 | -0.049 | -56.85
-5 | -0.321 | 0.00657 | -0.05 | -48.797
-4.5 | -0.261 | 0.0064 | -0.051 | -40.746
-4 | -0.2 | 0.00631 | -0.052 | -31.706
-3.5 | -0.139 | 0.00616 | -0.052 | -22.613
-3 | -0.078 | 0.00585 | -0.053 | -13.335
-2.5 | -0.017 | 0.00569 | -0.054 | -2.923
-2 | 0.045 | 0.00545 | -0.054 | 8.227
-1.5 | 0.107 | 0.00526 | -0.055 | 20.258
-1 | 0.168 | 0.00509 | -0.056 | 33.064
-0.5 | 0.23 | 0.00503 | -0.057 | 45.656
0 | 0.291 | 0.00494 | -0.057 | 59.044
0.5 | 0.353 | 0.00508 | -0.058 | 69.44
1 | 0.415 | 0.0053 | -0.059 | 78.211
1.5 | 0.476 | 0.00552 | -0.059 | 86.294
2 | 0.538 | 0.00573 | -0.06 | 93.843
2.5 | 0.599 | 0.00604 | -0.061 | 99.18
3 | 0.66 | 0.00633 | -0.061 | 104.259
3.5 | 0.718 | 0.00673 | -0.062 | 106.742
4 | 0.778 | 0.00718 | -0.063 | 108.331
4.5 | 0.837 | 0.0075 | -0.063 | 111.567
5 | 0.895 | 0.00823 | -0.064 | 108.745
5.5 | 0.953 | 0.00857 | -0.065 | 111.11
6 | 1.009 | 0.00895 | -0.065 | 112.693
6.5 | 1.06 | 0.00837 | -0.066 | 126.686
7 | 1.111 | 0.00949 | -0.066 | 116.998
7.5 | 1.159 | 0.0099 | -0.067 | 117.116
8 | 1.205 | 0.01032 | -0.067 | 116.72
8.5 | 1.248 | 0.01077 | -0.068 | 115.93
9 | 1.289 | 0.01123 | -0.068 | 114.75
9.5 | 1.326 | 0.01172 | -0.069 | 113.205
10 | 1.361 | 0.01223 | -0.069 | 111.294
10.5 | 1.391 | 0.01286 | -0.07 | 108.154
11 | 1.417 | 0.01363 | -0.07 | 103.961
11.5 | 1.44 | 0.01428 | -0.071 | 100.8
12 | 1.458 | 0.01516 | -0.071 | 96.152
12.5 | 1.467 | 0.01596 | -0.072 | 91.957
13 | 1.472 | 0.01687 | -0.072 | 87.227
13.5 | 1.472 | 0.01781 | -0.072 | 82.611
14 | 1.466 | 0.019 | -0.073 | 77.151
14.5 | 1.456 | 0.02013 | -0.073 | 72.324
15 | 1.442 | 0.02138 | -0.073 | 67.429
15.5 | 1.422 | 0.02279 | -0.074 | 62.419
16 | 1.4 | 0.02411 | -0.074 | 58.079
16.5 | 1.371 | 0.0265 | -0.074 | 51.716
17 | 1.336 | 0.02992 | -0.074 | 44.644
17.5 | 1.3 | 0.03273 | -0.074 | 39.722
18 | 1.254 | 0.03742 | -0.074 | 33.513

## 140. Re 18M Mach 0.10 (2)
BIGFOIL.COM POLAR EXPORT
NACA64-316 a=0.8
NACA64-316 a=0.8 |  |  |  | Cl Max: | 1.8577 | at alpha= | 20 | deg
XFOIL ncrit=9 |  |  |  | L/D Max: | 132.443 | at alpha= | 9 | deg
Re: | 18000000 |  |  | Cd Min: | 0.04671 | at alpha= | 20 | deg
Mach: | 0.1 |  |  | Cl=0 at alpha= | -2.3806 | deg
|  |  |  | @ Cl=0.1, Cd= | 0.0047054
|  |  |  | @ Cl=0.4, Cd= | 0.0039385
|  |  |  | @ Cl=0.6, Cd= | 0.0053368
alpha (deg) | Cl | Cd | Cm | Cl/Cd
-20 | -1.6671 | 0.02967 | -0.0676 | -56.1881
-19 | -1.5943 | 0.02371 | -0.0742 | -67.2417
-18.5 | -1.5843 | 0.02123 | -0.0718 | -74.6255
-18 | -1.564 | 0.01931 | -0.0698 | -80.9943
-17.5 | -1.5436 | 0.0175 | -0.0676 | -88.2057
-17 | -1.5218 | 0.01594 | -0.065 | -95.4705
-16.5 | -1.5006 | 0.01465 | -0.0617 | -102.43
-16 | -1.4874 | 0.0137 | -0.0561 | -108.5693
-15.5 | -1.4548 | 0.01302 | -0.0528 | -111.7358
-15 | -1.4119 | 0.01243 | -0.0513 | -113.5881
-14.5 | -1.3661 | 0.01188 | -0.0501 | -114.9916
-14 | -1.319 | 0.01131 | -0.0491 | -116.6225
-13.5 | -1.2703 | 0.01075 | -0.0483 | -118.1674
-13 | -1.2197 | 0.01023 | -0.0478 | -119.2278
-12.5 | -1.1675 | 0.00978 | -0.0475 | -119.3763
-12 | -1.1138 | 0.0094 | -0.0474 | -118.4894
-11.5 | -1.0592 | 0.00905 | -0.0475 | -117.0387
-11 | -1.0039 | 0.00872 | -0.0476 | -115.1261
-10.5 | -0.9484 | 0.00837 | -0.0478 | -113.3094
-10 | -0.8926 | 0.00802 | -0.048 | -111.2968
-9.5 | -0.836 | 0.00773 | -0.0483 | -108.1501
-9 | -0.7787 | 0.00747 | -0.0488 | -104.2436
-8.5 | -0.721 | 0.00724 | -0.0493 | -99.5856
-8 | -0.6632 | 0.00701 | -0.0498 | -94.6077
-7.5 | -0.6052 | 0.00676 | -0.0503 | -89.5266
-7 | -0.5468 | 0.00656 | -0.051 | -83.3537
-6.5 | -0.4881 | 0.0064 | -0.0516 | -76.2656
-6 | -0.4292 | 0.0062 | -0.0523 | -69.2258
-5.5 | -0.3703 | 0.00605 | -0.053 | -61.2066
-5 | -0.311 | 0.00589 | -0.0538 | -52.8014
-4.5 | -0.2518 | 0.00575 | -0.0546 | -43.7913
-4 | -0.1923 | 0.0056 | -0.0553 | -34.3393
-3.5 | -0.1329 | 0.00546 | -0.0561 | -24.3407
-3 | -0.0736 | 0.00524 | -0.057 | -14.0458
-2.5 | -0.0142 | 0.00508 | -0.0578 | -2.7953
-1.5 | 0.1047 | 0.00469 | -0.0595 | 22.3241
-1 | 0.1638 | 0.00445 | -0.0604 | 36.809
-0.5 | 0.2223 | 0.00393 | -0.0614 | 56.5649
0 | 0.2822 | 0.00389 | -0.0623 | 72.545
0.5 | 0.3419 | 0.00388 | -0.0631 | 88.1186
1 | 0.4015 | 0.00394 | -0.064 | 101.9036
2.5 | 0.5717 | 0.00508 | -0.0653 | 112.5394
3 | 0.6268 | 0.00558 | -0.0655 | 112.3297
3.5 | 0.6827 | 0.00596 | -0.0657 | 114.547
4 | 0.7388 | 0.0063 | -0.066 | 117.2698
4.5 | 0.7941 | 0.00666 | -0.0661 | 119.2342
5 | 0.849 | 0.00704 | -0.0661 | 120.5966
5.5 | 0.9034 | 0.0074 | -0.0661 | 122.0811
6 | 0.9581 | 0.00772 | -0.0661 | 124.1062
6.5 | 1.0127 | 0.00799 | -0.066 | 126.7459
7 | 1.0669 | 0.00828 | -0.066 | 128.8527
7.5 | 1.12 | 0.0086 | -0.0657 | 130.2326
8 | 1.1727 | 0.0089 | -0.0654 | 131.764
8.5 | 1.2237 | 0.00927 | -0.0647 | 132.0065
9 | 1.2741 | 0.00962 | -0.064 | 132.4428
9.5 | 1.3226 | 0.01001 | -0.063 | 132.1279
10 | 1.3685 | 0.01046 | -0.0615 | 130.8317
10.5 | 1.4129 | 0.01088 | -0.0597 | 129.8621
11 | 1.4433 | 0.01134 | -0.0553 | 127.2751
11.5 | 1.4713 | 0.01198 | -0.0507 | 122.813
12 | 1.5018 | 0.01271 | -0.047 | 118.1589
12.5 | 1.5334 | 0.0135 | -0.0437 | 113.5852
13 | 1.5647 | 0.01439 | -0.0406 | 108.7352
13.5 | 1.5942 | 0.01543 | -0.0375 | 103.3182
14.5 | 1.6475 | 0.01805 | -0.0314 | 91.2742
15 | 1.6726 | 0.01959 | -0.0285 | 85.3803
15.5 | 1.6966 | 0.02089 | -0.0256 | 81.2159
16 | 1.7218 | 0.02268 | -0.0233 | 75.9171
16.5 | 1.7444 | 0.02474 | -0.0211 | 70.5093
17 | 1.7659 | 0.02703 | -0.0192 | 65.3311
17.5 | 1.7836 | 0.02973 | -0.0173 | 59.9933
18 | 1.8016 | 0.03256 | -0.0157 | 55.3317
18.5 | 1.8146 | 0.03596 | -0.0143 | 50.4616
19 | 1.8303 | 0.03929 | -0.0132 | 46.5844
19.5 | 1.8442 | 0.0429 | -0.0125 | 42.9883
20 | 1.8577 | 0.04671 | -0.012 | 39.7709

## 141. Re 18M Mach 0.25 (1)
BIGFOIL.COM POLAR EXPORT
NACA64-316 a=0.8
NACA64-316 a=0.8 |  |  |  | Cl Max: | 1.418 | at alpha= | 12 | deg
JavaFoil+Calcfoil stall+Eppler ext transition |  |  |  | L/D Max: | 122.752 | at alpha= | 6 | deg
Re: | 18000000 |  |  | Cd Min: | 0.00497 | at alpha= | 0 | deg
Mach: | 0.25 |  |  | Cl=0 at alpha= | -2.3651 | deg
|  |  |  | @ Cl=0.1, Cd= | 0.005345
|  |  |  | @ Cl=0.4, Cd= | 0.0052675
|  |  |  | @ Cl=0.6, Cd= | 0.0060775
alpha (deg) | Cl | Cd | Cm | Cl/Cd
-18 | -0.616 | 0.15352 | -0.017 | -4.014
-17.5 | -0.666 | 0.14052 | -0.017 | -4.736
-17 | -0.702 | 0.13293 | -0.018 | -5.283
-16.5 | -0.745 | 0.10706 | -0.022 | -6.957
-16 | -0.781 | 0.09341 | -0.024 | -8.365
-15.5 | -0.821 | 0.07618 | -0.027 | -10.773
-15 | -0.903 | 0.03605 | -0.033 | -25.048
-14.5 | -0.938 | 0.02625 | -0.035 | -35.75
-14 | -0.962 | 0.02035 | -0.036 | -47.281
-13.5 | -0.97 | 0.01815 | -0.037 | -53.448
-13 | -0.972 | 0.01631 | -0.038 | -59.585
-12.5 | -0.966 | 0.01488 | -0.039 | -64.919
-12 | -0.96 | 0.01287 | -0.04 | -74.569
-11.5 | -0.945 | 0.01171 | -0.041 | -80.713
-11 | -0.924 | 0.01079 | -0.042 | -85.584
-10.5 | -0.812 | 0.02888 | -0.038 | -28.098
-10 | -0.864 | 0.00949 | -0.044 | -91.021
-9.5 | -0.821 | 0.00905 | -0.045 | -90.66
-9 | -0.775 | 0.00862 | -0.046 | -89.833
-8.5 | -0.726 | 0.00833 | -0.046 | -87.162
-8 | -0.674 | 0.00799 | -0.047 | -84.422
-7.5 | -0.621 | 0.00768 | -0.048 | -80.831
-7 | -0.565 | 0.00745 | -0.049 | -75.814
-6.5 | -0.508 | 0.00716 | -0.049 | -70.909
-6 | -0.449 | 0.00698 | -0.05 | -64.385
-5.5 | -0.39 | 0.00679 | -0.051 | -57.379
-5 | -0.329 | 0.00669 | -0.052 | -49.151
-4.5 | -0.268 | 0.00652 | -0.052 | -41.024
-4 | -0.206 | 0.00637 | -0.053 | -32.241
-3.5 | -0.143 | 0.00621 | -0.054 | -23.009
-3 | -0.08 | 0.0059 | -0.054 | -13.573
-2.5 | -0.017 | 0.00574 | -0.055 | -2.977
-2 | 0.046 | 0.00548 | -0.056 | 8.407
-1.5 | 0.11 | 0.00532 | -0.057 | 20.584
-1 | 0.173 | 0.00513 | -0.057 | 33.696
-0.5 | 0.236 | 0.00505 | -0.058 | 46.748
0 | 0.3 | 0.00497 | -0.059 | 60.29
0.5 | 0.363 | 0.00515 | -0.06 | 70.45
1 | 0.426 | 0.00535 | -0.06 | 79.677
1.5 | 0.489 | 0.00554 | -0.061 | 88.314
2 | 0.552 | 0.0058 | -0.062 | 95.32
2.5 | 0.616 | 0.00617 | -0.062 | 99.793
3 | 0.679 | 0.00649 | -0.063 | 104.555
3.5 | 0.738 | 0.00692 | -0.064 | 106.595
4 | 0.799 | 0.00742 | -0.064 | 107.7
4.5 | 0.859 | 0.00777 | -0.065 | 110.584
5 | 0.919 | 0.00854 | -0.066 | 107.572
5.5 | 0.977 | 0.00894 | -0.067 | 109.352
6 | 1.029 | 0.00839 | -0.067 | 122.752
6.5 | 1.082 | 0.00951 | -0.067 | 113.784
7 | 1.133 | 0.00993 | -0.068 | 114.186
7.5 | 1.181 | 0.01036 | -0.068 | 113.958
8 | 1.226 | 0.01086 | -0.069 | 112.874
8.5 | 1.267 | 0.01134 | -0.07 | 111.68
9 | 1.304 | 0.0119 | -0.07 | 109.532
9.5 | 1.337 | 0.0125 | -0.071 | 106.919
10 | 1.364 | 0.01321 | -0.071 | 103.274
10.5 | 1.387 | 0.01392 | -0.071 | 99.602
11 | 1.403 | 0.01477 | -0.072 | 95.041
11.5 | 1.414 | 0.01568 | -0.072 | 90.157
12 | 1.418 | 0.01668 | -0.073 | 84.991
12.5 | 1.409 | 0.01777 | -0.073 | 79.263
13 | 1.391 | 0.01905 | -0.074 | 73.032
13.5 | 1.366 | 0.02031 | -0.074 | 67.233
14 | 1.33 | 0.02212 | -0.074 | 60.147
14.5 | 1.289 | 0.02352 | -0.074 | 54.787
15 | 1.236 | 0.0261 | -0.075 | 47.354
15.5 | 1.175 | 0.02935 | -0.074 | 40.033
16 | 1.1 | 0.03582 | -0.074 | 30.72
16.5 | 1.017 | 0.04531 | -0.072 | 22.454
17 | 0.918 | 0.06503 | -0.068 | 14.124

## 142. Re 18M Mach 0.25 (2)
BIGFOIL.COM POLAR EXPORT
NACA64-316 a=0.8
NACA64-316 a=0.8 |  |  |  | Cl Max: | 1.8249 | at alpha= | 20 | deg
XFOIL ncrit=9 |  |  |  | L/D Max: | 129.957 | at alpha= | 8 | deg
Re: | 18000000 |  |  | Cd Min: | 0.06505 | at alpha= | 20 | deg
Mach: | 0.25 |  |  | Cl=0 at alpha= | -2.3807 | deg
|  |  |  | @ Cl=0.1, Cd= | 0.004737
|  |  |  | @ Cl=0.4, Cd= | 0.0039249
|  |  |  | @ Cl=0.6, Cd= | 0.005144
alpha (deg) | Cl | Cd | Cm | Cl/Cd
-19 | -1.5832 | 0.03658 | -0.0871 | -43.2805
-18.5 | -1.5552 | 0.03158 | -0.0915 | -49.2464
-18 | -1.5461 | 0.02814 | -0.0897 | -54.9431
-17.5 | -1.5322 | 0.02502 | -0.0879 | -61.239
-17 | -1.5174 | 0.02213 | -0.0856 | -68.5676
-16.5 | -1.4952 | 0.01984 | -0.0831 | -75.3629
-16 | -1.4728 | 0.01773 | -0.0802 | -83.0682
-15.5 | -1.4473 | 0.016 | -0.077 | -90.4562
-15 | -1.4223 | 0.01457 | -0.0731 | -97.6184
-14.5 | -1.41 | 0.01347 | -0.0662 | -104.6771
-14 | -1.3707 | 0.01271 | -0.0625 | -107.8442
-13.5 | -1.3228 | 0.01203 | -0.0601 | -109.9584
-13 | -1.2721 | 0.01137 | -0.0582 | -111.8821
-12.5 | -1.2194 | 0.01072 | -0.0566 | -113.75
-12 | -1.1647 | 0.01014 | -0.0553 | -114.8619
-11.5 | -1.1081 | 0.00964 | -0.0544 | -114.9481
-11 | -1.05 | 0.00921 | -0.0537 | -114.0065
-10.5 | -0.991 | 0.00883 | -0.0533 | -112.231
-10 | -0.9316 | 0.00847 | -0.053 | -109.9882
-9.5 | -0.8723 | 0.00808 | -0.0527 | -107.9579
-9 | -0.8123 | 0.00774 | -0.0527 | -104.9483
-8.5 | -0.7516 | 0.00746 | -0.0528 | -100.7507
-8 | -0.6907 | 0.00722 | -0.053 | -95.6648
-7.5 | -0.6298 | 0.00697 | -0.0532 | -90.3587
-7 | -0.5687 | 0.00671 | -0.0536 | -84.7541
-6.5 | -0.5074 | 0.00652 | -0.054 | -77.8221
-6 | -0.4458 | 0.00633 | -0.0546 | -70.4265
-5.5 | -0.3844 | 0.00613 | -0.0551 | -62.708
-5 | -0.3228 | 0.00599 | -0.0558 | -53.8898
-4.5 | -0.2611 | 0.00581 | -0.0565 | -44.9398
-4 | -0.1994 | 0.00568 | -0.0572 | -35.1056
-3.5 | -0.1377 | 0.00551 | -0.058 | -24.9909
-3 | -0.0762 | 0.00532 | -0.0588 | -14.3233
-2.5 | -0.0147 | 0.00512 | -0.0596 | -2.8711
-2 | 0.0469 | 0.00491 | -0.0604 | 9.5519
-1.5 | 0.1083 | 0.00471 | -0.0613 | 22.9936
-1 | 0.1694 | 0.00444 | -0.0622 | 38.1532
-0.5 | 0.23 | 0.00392 | -0.0632 | 58.6735
0 | 0.292 | 0.00389 | -0.0642 | 75.0643
0.5 | 0.3538 | 0.00388 | -0.0651 | 91.1856
1 | 0.4155 | 0.00394 | -0.0659 | 105.4569
1.5 | 0.4764 | 0.00411 | -0.0667 | 115.9124
2 | 0.5366 | 0.00435 | -0.0673 | 123.3563
2.5 | 0.5917 | 0.00506 | -0.0672 | 116.9368
3 | 0.648 | 0.00563 | -0.0672 | 115.0977
3.5 | 0.7053 | 0.00604 | -0.0672 | 116.7715
4 | 0.7629 | 0.00642 | -0.0673 | 118.8318
4.5 | 0.8197 | 0.00681 | -0.0672 | 120.3671
5 | 0.876 | 0.00722 | -0.067 | 121.3296
5.5 | 0.9318 | 0.00761 | -0.0666 | 122.4442
6 | 0.9884 | 0.00793 | -0.0663 | 124.6406
6.5 | 1.0444 | 0.00825 | -0.0659 | 126.5939
7 | 1.0998 | 0.00858 | -0.0654 | 128.1818
7.5 | 1.1544 | 0.00891 | -0.0646 | 129.5623
8 | 1.2073 | 0.00929 | -0.0635 | 129.9569
8.5 | 1.2588 | 0.00969 | -0.0622 | 129.9071
9 | 1.3083 | 0.0101 | -0.0604 | 129.5347
9.5 | 1.3524 | 0.01061 | -0.0577 | 127.4647
10.5 | 1.4154 | 0.01175 | -0.0478 | 120.4596
11 | 1.4478 | 0.01257 | -0.0436 | 115.179
11.5 | 1.4803 | 0.01352 | -0.0397 | 109.4896
12 | 1.5143 | 0.01451 | -0.0361 | 104.3625
12.5 | 1.547 | 0.01565 | -0.0327 | 98.8498
13 | 1.5758 | 0.01709 | -0.029 | 92.206
13.5 | 1.6026 | 0.01874 | -0.0254 | 85.5176
14 | 1.6308 | 0.02046 | -0.0222 | 79.7067
14.5 | 1.6581 | 0.02236 | -0.0192 | 74.1547
15 | 1.6831 | 0.02451 | -0.0163 | 68.6699
15.5 | 1.7072 | 0.02652 | -0.0134 | 64.3741
16 | 1.7286 | 0.02931 | -0.011 | 58.9765
16.5 | 1.7472 | 0.03251 | -0.0088 | 53.7435
17 | 1.7648 | 0.03594 | -0.0069 | 49.1041
17.5 | 1.7806 | 0.03976 | -0.0054 | 44.7837
18 | 1.7959 | 0.04376 | -0.0042 | 41.0398
18.5 | 1.8069 | 0.04837 | -0.0033 | 37.3558
19 | 1.8174 | 0.05325 | -0.0029 | 34.1296
19.5 | 1.8225 | 0.0589 | -0.003 | 30.9423
20 | 1.8249 | 0.06505 | -0.0036 | 28.0538

## 143. Re 18M Mach 0.50 (1)
BIGFOIL.COM POLAR EXPORT
NACA64-316 a=0.8
NACA64-316 a=0.8 |  |  |  | Cl Max: | 1.252 | at alpha= | 8 | deg
JavaFoil+Calcfoil stall+Eppler ext transition |  |  |  | L/D Max: | 105.674 | at alpha= | 4 | deg
Re: | 18000000 |  |  | Cd Min: | 0.0051 | at alpha= | 0 | deg
Mach: | 0.5 |  |  | Cl=0 at alpha= | -2.3662 | deg
|  |  |  | @ Cl=0.1, Cd= | 0.0055754
|  |  |  | @ Cl=0.4, Cd= | 0.0053014
|  |  |  | @ Cl=0.6, Cd= | 0.0061189
alpha (deg) | Cl | Cd | Cm | Cl/Cd
-20 | -0.99 | 0.17893 | -0.021 | -5.532
-19.5 | -0.961 | 0.17394 | -0.021 | -5.528
-19 | -0.934 | 0.1634 | -0.021 | -5.713
-18.5 | -0.905 | 0.16493 | -0.022 | -5.488
-18 | -0.876 | 0.16088 | -0.021 | -5.446
-17.5 | -0.851 | 0.14459 | -0.022 | -5.884
-17 | -0.822 | 0.13819 | -0.023 | -5.951
-16.5 | -0.794 | 0.13002 | -0.023 | -6.106
-16 | -0.765 | 0.13352 | -0.022 | -5.728
-15.5 | -0.738 | 0.11706 | -0.023 | -6.305
-15 | -0.715 | 0.10231 | -0.025 | -6.987
-14.5 | -0.688 | 0.09438 | -0.026 | -7.293
-14 | -0.665 | 0.08435 | -0.028 | -7.88
-13.5 | -0.69 | 0.04177 | -0.038 | -16.515
-13 | -0.683 | 0.0271 | -0.041 | -25.214
-12.5 | -0.571 | 0.08392 | -0.025 | -6.808
-12 | -0.55 | 0.07091 | -0.029 | -7.759
-11.5 | -0.578 | 0.02926 | -0.042 | -19.762
-11 | -0.568 | 0.01838 | -0.045 | -30.904
-10.5 | -0.54 | 0.01599 | -0.046 | -33.782
-10 | -0.43 | 0.0643 | -0.025 | -6.682
-9.5 | -0.444 | 0.02907 | -0.043 | -15.269
-9 | -0.59 | 0.0134 | -0.049 | -43.991
-8.5 | -0.676 | 0.01133 | -0.051 | -59.635
-8 | -0.675 | 0.01003 | -0.052 | -67.294
-7.5 | -0.648 | 0.00898 | -0.053 | -72.176
-7 | -0.606 | 0.00861 | -0.054 | -70.365
-6.5 | -0.552 | 0.00812 | -0.055 | -67.962
-6 | -0.493 | 0.00778 | -0.056 | -63.367
-5.5 | -0.43 | 0.00747 | -0.057 | -57.582
-5 | -0.365 | 0.00719 | -0.058 | -50.716
-4.5 | -0.297 | 0.00702 | -0.058 | -42.373
-4 | -0.229 | 0.00674 | -0.059 | -33.965
-3.5 | -0.159 | 0.0066 | -0.06 | -24.155
-3 | -0.089 | 0.00638 | -0.061 | -14.013
-2.5 | -0.019 | 0.006 | -0.062 | -3.18
-2 | 0.052 | 0.00574 | -0.063 | 8.972
-1.5 | 0.122 | 0.0055 | -0.063 | 22.254
-1 | 0.193 | 0.00533 | -0.064 | 36.26
-0.5 | 0.264 | 0.00519 | -0.065 | 50.92
0 | 0.335 | 0.0051 | -0.066 | 65.605
0.5 | 0.406 | 0.00532 | -0.067 | 76.261
1 | 0.476 | 0.00563 | -0.067 | 84.563
1.5 | 0.547 | 0.00588 | -0.068 | 93.063
2 | 0.618 | 0.0062 | -0.069 | 99.563
2.5 | 0.688 | 0.00672 | -0.07 | 102.374
3 | 0.759 | 0.00726 | -0.071 | 104.549
3.5 | 0.823 | 0.00801 | -0.071 | 102.798
4 | 0.885 | 0.00837 | -0.072 | 105.674
4.5 | 0.947 | 0.00936 | -0.072 | 101.17
5 | 1.008 | 0.00985 | -0.073 | 102.368
5.5 | 1.067 | 0.01037 | -0.073 | 102.849
6 | 1.122 | 0.011 | -0.074 | 102.018
6.5 | 1.172 | 0.01163 | -0.075 | 100.748
7 | 1.214 | 0.01236 | -0.075 | 98.262
7.5 | 1.243 | 0.01318 | -0.076 | 94.269
8 | 1.252 | 0.01417 | -0.076 | 88.373
8.5 | 1.227 | 0.01543 | -0.077 | 79.507
9 | 1.107 | 0.01722 | -0.077 | 64.263
9.5 | 0.79 | 0.02053 | -0.077 | 38.47
10 | 0.826 | 0.01955 | -0.078 | 42.273
10.5 | 0.854 | 0.02232 | -0.078 | 38.237
11 | 0.749 | 0.07441 | -0.047 | 10.062
11.5 | 0.918 | 0.02334 | -0.079 | 39.318
12 | 0.942 | 0.0269 | -0.079 | 35.019
12.5 | 0.954 | 0.03418 | -0.078 | 27.926
13 | 0.999 | 0.03017 | -0.08 | 33.095

## 144. Re 18M Mach 0.50 (2)
BIGFOIL.COM POLAR EXPORT
NACA64-316 a=0.8
NACA64-316 a=0.8 |  |  |  | Cl Max: | 1.4751 | at alpha= | 11 | deg
XFOIL ncrit=9 |  |  |  | L/D Max: | 145.775 | at alpha= | 2 | deg
Re: | 18000000 |  |  | Cd Min: | 0.12951 | at alpha= | 16 | deg
Mach: | 0.5 |  |  | Cl=0 at alpha= | -2.3789 | deg
|  |  |  | @ Cl=0.1, Cd= | 0.0049469
|  |  |  | @ Cl=0.4, Cd= | 0.0039121
|  |  |  | @ Cl=0.6, Cd= | 0.0042032
alpha (deg) | Cl | Cd | Cm | Cl/Cd
-14.5 | -0.7002 | 0.09973 | -0.0659 | -7.021
-14 | -0.7155 | 0.08834 | -0.0736 | -8.0994
-13.5 | -0.729 | 0.07691 | -0.0812 | -9.4786
-13 | -0.7448 | 0.06552 | -0.0893 | -11.3675
-12.5 | -0.7669 | 0.05473 | -0.0967 | -14.0124
-12 | -0.7938 | 0.04507 | -0.1021 | -17.6126
-11.5 | -0.8262 | 0.03644 | -0.1053 | -22.6729
-11 | -0.8598 | 0.02901 | -0.1058 | -29.6381
-10.5 | -0.8959 | 0.02244 | -0.1034 | -39.9242
-10 | -0.9282 | 0.017 | -0.0978 | -54.6
-9.5 | -0.9546 | 0.01343 | -0.0881 | -71.0797
-9 | -0.9442 | 0.01071 | -0.0792 | -88.1606
-8.5 | -0.8898 | 0.00919 | -0.0741 | -96.8226
-8 | -0.8193 | 0.00845 | -0.0711 | -96.9586
-7.5 | -0.7454 | 0.00794 | -0.069 | -93.8791
-7 | -0.671 | 0.00756 | -0.0675 | -88.7566
-6.5 | -0.597 | 0.00721 | -0.0665 | -82.8017
-6 | -0.5233 | 0.00689 | -0.0658 | -75.9507
-5.5 | -0.4498 | 0.00664 | -0.0654 | -67.741
-5 | -0.3767 | 0.0064 | -0.0653 | -58.8594
-4.5 | -0.3041 | 0.00619 | -0.0655 | -49.1276
-4 | -0.2317 | 0.006 | -0.0658 | -38.6167
-3.5 | -0.1597 | 0.00583 | -0.0663 | -27.3928
-3 | -0.0879 | 0.00564 | -0.0669 | -15.5851
-2.5 | -0.0172 | 0.00539 | -0.0676 | -3.1911
-2 | 0.0538 | 0.00511 | -0.0684 | 10.5284
-1.5 | 0.1246 | 0.00486 | -0.0693 | 25.6379
-0.5 | 0.2644 | 0.00393 | -0.0715 | 67.2774
0 | 0.336 | 0.00393 | -0.0725 | 85.4962
0.5 | 0.4077 | 0.00391 | -0.0736 | 104.2711
1 | 0.4796 | 0.00395 | -0.0746 | 121.4177
1.5 | 0.5508 | 0.00407 | -0.0754 | 135.3317
2 | 0.621 | 0.00426 | -0.076 | 145.7746
3 | 0.743 | 0.0058 | -0.0742 | 128.1034
3.5 | 0.8044 | 0.00644 | -0.073 | 124.9068
4.5 | 0.9251 | 0.00758 | -0.0698 | 122.0449
5 | 0.982 | 0.00819 | -0.0672 | 119.9023
5.5 | 1.0398 | 0.00866 | -0.0646 | 120.0693
6 | 1.0939 | 0.00912 | -0.061 | 119.9452
6.5 | 1.1303 | 0.00967 | -0.0543 | 116.8873
7 | 1.1739 | 0.01039 | -0.0491 | 112.9836
7.5 | 1.2178 | 0.01126 | -0.0441 | 108.1528
8 | 1.2613 | 0.01229 | -0.0391 | 102.6282
8.5 | 1.3051 | 0.01348 | -0.0343 | 96.8175
9 | 1.3452 | 0.01497 | -0.0291 | 89.8597
9.5 | 1.3864 | 0.01661 | -0.0242 | 83.4678
10 | 1.4246 | 0.01858 | -0.0191 | 76.6738
10.5 | 1.456 | 0.02111 | -0.0138 | 68.9721
11 | 1.4751 | 0.02456 | -0.0081 | 60.0611
11.5 | 1.4704 | 0.02977 | -0.0025 | 49.392
12 | 1.4546 | 0.0362 | 0.0019 | 40.1823
12.5 | 1.4248 | 0.04426 | 0.0047 | 32.1916
13 | 1.3933 | 0.05332 | 0.0055 | 26.1309
13.5 | 1.3584 | 0.06381 | 0.0039 | 21.2882
14 | 1.3247 | 0.07527 | 0.0003 | 17.5993
14.5 | 1.291 | 0.08792 | -0.0053 | 14.6838
15 | 1.261 | 0.10123 | -0.0125 | 12.4568
15.5 | 1.2337 | 0.11524 | -0.0211 | 10.7055
16 | 1.209 | 0.12951 | -0.0305 | 9.3352

## 145. Re 20M Mach 0.00 (1)
BIGFOIL.COM POLAR EXPORT
NACA64-316 a=0.8
NACA64-316 a=0.8 |  |  |  | Cl Max: | 1.485 | at alpha= | 13.5 | deg
JavaFoil+Calcfoil stall+Eppler ext transition |  |  |  | L/D Max: | 130.359 | at alpha= | 7 | deg
Re: | 20000000 |  |  | Cd Min: | 0.00505 | at alpha= | -0.5 | deg
Mach: | 0 |  |  | Cl=0 at alpha= | -2.3629 | deg
|  |  |  | @ Cl=0.1, Cd= | 0.0053067
|  |  |  | @ Cl=0.4, Cd= | 0.0053347
|  |  |  | @ Cl=0.6, Cd= | 0.0060903
alpha (deg) | Cl | Cd | Cm | Cl/Cd
-20 | -0.858 | 0.14948 | -0.018 | -5.74
-19.5 | -0.878 | 0.14288 | -0.018 | -6.143
-19 | -0.931 | 0.09805 | -0.023 | -9.497
-18.5 | -1.003 | 0.05388 | -0.027 | -18.619
-18 | -1.016 | 0.05399 | -0.027 | -18.816
-17.5 | -1.04 | 0.04537 | -0.029 | -22.916
-17 | -1.059 | 0.03608 | -0.03 | -29.355
-16.5 | -1.069 | 0.03115 | -0.031 | -34.325
-16 | -1.081 | 0.02521 | -0.032 | -42.876
-15.5 | -1.083 | 0.02226 | -0.033 | -48.646
-15 | -1.083 | 0.01942 | -0.034 | -55.735
-14.5 | -1.077 | 0.01732 | -0.035 | -62.217
-14 | -1.069 | 0.0153 | -0.036 | -69.843
-13.5 | -1.057 | 0.01379 | -0.037 | -76.679
-13 | -1.042 | 0.01248 | -0.038 | -83.473
-12.5 | -1.022 | 0.01154 | -0.038 | -88.564
-12 | -0.999 | 0.01068 | -0.039 | -93.548
-11.5 | -0.971 | 0.01007 | -0.04 | -96.366
-11 | -0.943 | 0.00953 | -0.041 | -98.931
-10.5 | -0.901 | 0.00908 | -0.042 | -99.262
-10 | -0.857 | 0.0087 | -0.043 | -98.533
-9.5 | -0.81 | 0.00839 | -0.044 | -96.604
-9 | -0.762 | 0.00805 | -0.044 | -94.601
-8.5 | -0.711 | 0.0078 | -0.045 | -91.17
-8 | -0.659 | 0.00757 | -0.046 | -87.097
-7.5 | -0.606 | 0.00734 | -0.046 | -82.514
-7 | -0.55 | 0.00711 | -0.047 | -77.437
-6.5 | -0.494 | 0.00694 | -0.048 | -71.226
-6 | -0.437 | 0.00676 | -0.048 | -64.599
-5.5 | -0.378 | 0.00659 | -0.049 | -57.37
-5 | -0.319 | 0.00647 | -0.05 | -49.293
-4.5 | -0.259 | 0.00631 | -0.051 | -41.083
-4 | -0.199 | 0.00619 | -0.051 | -32.168
-3.5 | -0.139 | 0.00607 | -0.052 | -22.803
-3 | -0.078 | 0.00576 | -0.053 | -13.482
-2.5 | -0.017 | 0.00567 | -0.053 | -2.92
-2 | 0.045 | 0.00546 | -0.054 | 8.181
-1.5 | 0.106 | 0.00529 | -0.055 | 20.058
-1 | 0.167 | 0.00513 | -0.056 | 32.63
-0.5 | 0.229 | 0.00505 | -0.056 | 45.298
0 | 0.29 | 0.00532 | -0.057 | 54.503
0.5 | 0.351 | 0.00539 | -0.058 | 65.166
1 | 0.413 | 0.00532 | -0.058 | 77.5
1.5 | 0.474 | 0.00551 | -0.059 | 86.036
2 | 0.535 | 0.00578 | -0.06 | 92.598
2.5 | 0.596 | 0.00607 | -0.06 | 98.256
3 | 0.657 | 0.00638 | -0.061 | 103.07
3.5 | 0.715 | 0.00671 | -0.062 | 106.501
4 | 0.774 | 0.0071 | -0.062 | 109.07
4.5 | 0.833 | 0.00741 | -0.063 | 112.436
5 | 0.891 | 0.00805 | -0.064 | 110.631
5.5 | 0.948 | 0.00838 | -0.064 | 113.169
6 | 1.004 | 0.00874 | -0.065 | 114.928
6.5 | 1.059 | 0.00913 | -0.066 | 116.042
7 | 1.107 | 0.0085 | -0.066 | 130.359
7.5 | 1.156 | 0.00964 | -0.067 | 119.83
8 | 1.202 | 0.01001 | -0.067 | 120.007
8.5 | 1.246 | 0.01047 | -0.068 | 118.999
9 | 1.287 | 0.0109 | -0.068 | 117.999
9.5 | 1.325 | 0.01139 | -0.069 | 116.342
10 | 1.36 | 0.0119 | -0.069 | 114.252
10.5 | 1.391 | 0.01252 | -0.07 | 111.066
11 | 1.419 | 0.01317 | -0.07 | 107.678
11.5 | 1.443 | 0.01388 | -0.07 | 103.965
12 | 1.463 | 0.01462 | -0.071 | 100.076
12.5 | 1.475 | 0.01536 | -0.071 | 96.031
13 | 1.482 | 0.01623 | -0.072 | 91.303
13.5 | 1.485 | 0.0171 | -0.072 | 86.862
14 | 1.483 | 0.01819 | -0.072 | 81.512
14.5 | 1.476 | 0.01925 | -0.073 | 76.708
15 | 1.466 | 0.02039 | -0.073 | 71.919
15.5 | 1.452 | 0.02166 | -0.073 | 67.02
16 | 1.433 | 0.02299 | -0.074 | 62.351
16.5 | 1.41 | 0.02508 | -0.074 | 56.209
17 | 1.381 | 0.02779 | -0.074 | 49.703
17.5 | 1.349 | 0.03088 | -0.074 | 43.686
18 | 1.309 | 0.03479 | -0.074 | 37.64
18.5 | 1.27 | 0.03843 | -0.074 | 33.041

## 146. Re 20M Mach 0.00 (2)
BIGFOIL.COM POLAR EXPORT
NACA64-316 a=0.8
NACA64-316 a=0.8 |  |  |  | Cl Max: | 1.8708 | at alpha= | 20 | deg
XFOIL ncrit=9 |  |  |  | L/D Max: | 135.416 | at alpha= | 9 | deg
Re: | 20000000 |  |  | Cd Min: | 0.04287 | at alpha= | 20 | deg
Mach: | 0 |  |  | Cl=0 at alpha= | -2.3807 | deg
|  |  |  | @ Cl=0.1, Cd= | 0.0046925
|  |  |  | @ Cl=0.4, Cd= | 0.0039748
|  |  |  | @ Cl=0.6, Cd= | 0.005417
alpha (deg) | Cl | Cd | Cm | Cl/Cd
-19.5 | -1.6312 | 0.02384 | -0.0694 | -68.4228
-19 | -1.6102 | 0.02142 | -0.0693 | -75.1727
-18.5 | -1.5961 | 0.01922 | -0.0671 | -83.0437
-18 | -1.5745 | 0.01755 | -0.0652 | -89.7151
-17.5 | -1.5546 | 0.01597 | -0.0626 | -97.345
-17 | -1.5355 | 0.01463 | -0.0594 | -104.9556
-16.5 | -1.5225 | 0.01366 | -0.054 | -111.4568
-16 | -1.4926 | 0.01302 | -0.0506 | -114.639
-15.5 | -1.4515 | 0.01242 | -0.049 | -116.868
-15 | -1.4066 | 0.0119 | -0.048 | -118.2017
-14.5 | -1.3597 | 0.0114 | -0.0473 | -119.2719
-14 | -1.3117 | 0.01089 | -0.0466 | -120.45
-13.5 | -1.2626 | 0.01037 | -0.0462 | -121.7551
-13 | -1.2121 | 0.00989 | -0.0459 | -122.5581
-12.5 | -1.1599 | 0.00948 | -0.0458 | -122.3523
-12 | -1.1065 | 0.00912 | -0.0459 | -121.3268
-11.5 | -1.0522 | 0.00878 | -0.0461 | -119.8405
-11 | -0.9973 | 0.00848 | -0.0464 | -117.6061
-10.5 | -0.9421 | 0.00817 | -0.0467 | -115.3121
-10 | -0.8866 | 0.00784 | -0.047 | -113.0867
-9.5 | -0.8305 | 0.00754 | -0.0475 | -110.1459
-9 | -0.7737 | 0.00731 | -0.048 | -105.8413
-8.5 | -0.7165 | 0.00709 | -0.0486 | -101.0578
-8 | -0.659 | 0.00687 | -0.0492 | -95.9243
-7.5 | -0.6015 | 0.00664 | -0.0498 | -90.5873
-7 | -0.5435 | 0.00644 | -0.0504 | -84.3944
-6.5 | -0.4851 | 0.00628 | -0.0512 | -77.2452
-6 | -0.4267 | 0.0061 | -0.0519 | -69.9508
-5.5 | -0.3681 | 0.00593 | -0.0526 | -62.0742
-5 | -0.3093 | 0.00581 | -0.0534 | -53.2358
-4.5 | -0.2504 | 0.00565 | -0.0542 | -44.3186
-4 | -0.1913 | 0.00552 | -0.055 | -34.6558
-3.5 | -0.1322 | 0.00537 | -0.0558 | -24.6182
-3 | -0.0732 | 0.00519 | -0.0566 | -14.104
-2.5 | -0.0141 | 0.00501 | -0.0575 | -2.8144
-2 | 0.045 | 0.00486 | -0.0583 | 9.2593
-1.5 | 0.1041 | 0.00468 | -0.0592 | 22.2436
-1 | 0.1631 | 0.00447 | -0.0601 | 36.4877
-0.5 | 0.2213 | 0.00405 | -0.061 | 54.642
0 | 0.2805 | 0.0039 | -0.0619 | 71.9231
0.5 | 0.3399 | 0.00386 | -0.0628 | 88.057
1 | 0.3988 | 0.00397 | -0.0636 | 100.4534
1.5 | 0.4566 | 0.0042 | -0.0643 | 108.7143
2 | 0.5138 | 0.00449 | -0.0648 | 114.4321
2.5 | 0.5673 | 0.00517 | -0.0649 | 109.7292
3 | 0.6229 | 0.00559 | -0.0651 | 111.4311
3.5 | 0.679 | 0.0059 | -0.0655 | 115.0847
4 | 0.7346 | 0.00626 | -0.0657 | 117.3482
4.5 | 0.7901 | 0.00657 | -0.066 | 120.2588
5 | 0.845 | 0.00691 | -0.0661 | 122.2865
5.5 | 0.8991 | 0.00728 | -0.0661 | 123.5027
6 | 0.9539 | 0.00757 | -0.0662 | 126.0106
6.5 | 1.0084 | 0.00784 | -0.0663 | 128.6224
7 | 1.0625 | 0.00811 | -0.0663 | 131.0111
7.5 | 1.1156 | 0.00841 | -0.0662 | 132.6516
8 | 1.1684 | 0.00871 | -0.066 | 134.1447
8.5 | 1.2195 | 0.00905 | -0.0655 | 134.7514
9 | 1.2702 | 0.00938 | -0.065 | 135.4158
9.5 | 1.3191 | 0.00977 | -0.0642 | 135.0154
10 | 1.366 | 0.01018 | -0.063 | 134.1847
10.5 | 1.4117 | 0.01057 | -0.0617 | 133.5572
11 | 1.4534 | 0.01104 | -0.0596 | 131.6486
11.5 | 1.4781 | 0.01156 | -0.0543 | 127.8633
12 | 1.5075 | 0.01219 | -0.0504 | 123.6669
12.5 | 1.5392 | 0.01287 | -0.0471 | 119.596
13 | 1.57 | 0.01367 | -0.0439 | 114.85
13.5 | 1.5994 | 0.01462 | -0.0408 | 109.3981
14 | 1.6272 | 0.01572 | -0.0377 | 103.5115
14.5 | 1.6538 | 0.01696 | -0.0347 | 97.5118
15 | 1.6796 | 0.01832 | -0.0319 | 91.6812
15.5 | 1.7057 | 0.01975 | -0.0293 | 86.3646
16 | 1.7291 | 0.02106 | -0.0265 | 82.1035
16.5 | 1.7532 | 0.02285 | -0.0244 | 76.7265
17 | 1.7749 | 0.02492 | -0.0223 | 71.2239
17.5 | 1.7927 | 0.0274 | -0.0202 | 65.427
18 | 1.8113 | 0.02997 | -0.0185 | 60.4371
18.5 | 1.8271 | 0.0329 | -0.017 | 55.535
19 | 1.8426 | 0.03601 | -0.0158 | 51.1691
19.5 | 1.8567 | 0.03939 | -0.0149 | 47.1363
20 | 1.8708 | 0.04287 | -0.0143 | 43.6389

## 147. Re 20M Mach 0.10 (1)
BIGFOIL.COM POLAR EXPORT
NACA64-316 a=0.8
NACA64-316 a=0.8 |  |  |  | Cl Max: | 1.473 | at alpha= | 13 | deg
JavaFoil+Calcfoil stall+Eppler ext transition |  |  |  | L/D Max: | 138.79 | at alpha= | 7 | deg
Re: | 20000000 |  |  | Cd Min: | 0.00504 | at alpha= | -0.5 | deg
Mach: | 0.1 |  |  | Cl=0 at alpha= | -2.3629 | deg
|  |  |  | @ Cl=0.1, Cd= | 0.0053037
|  |  |  | @ Cl=0.4, Cd= | 0.00537
|  |  |  | @ Cl=0.6, Cd= | 0.0060751
alpha (deg) | Cl | Cd | Cm | Cl/Cd
-20 | -0.822 | 0.13293 | -0.02 | -6.185
-19.5 | -0.855 | 0.11649 | -0.021 | -7.343
-19 | -0.857 | 0.13982 | -0.018 | -6.129
-18.5 | -0.907 | 0.10016 | -0.023 | -9.053
-18 | -0.965 | 0.06593 | -0.027 | -14.639
-17.5 | -0.997 | 0.05299 | -0.028 | -18.82
-17 | -1.018 | 0.04372 | -0.029 | -23.276
-16.5 | -1.039 | 0.03426 | -0.031 | -30.333
-16 | -1.057 | 0.0269 | -0.032 | -39.282
-15.5 | -1.063 | 0.02351 | -0.033 | -45.19
-15 | -1.066 | 0.02028 | -0.034 | -52.561
-14.5 | -1.064 | 0.01796 | -0.035 | -59.218
-14 | -1.058 | 0.01582 | -0.036 | -66.864
-13.5 | -1.047 | 0.01444 | -0.037 | -72.479
-13 | -1.035 | 0.01286 | -0.038 | -80.431
-12.5 | -1.017 | 0.0118 | -0.039 | -86.18
-12 | -0.995 | 0.01084 | -0.04 | -91.796
-11.5 | -0.969 | 0.01018 | -0.04 | -95.137
-11 | -0.939 | 0.00926 | -0.041 | -101.376
-10.5 | -0.902 | 0.00914 | -0.042 | -98.745
-10 | -0.858 | 0.0088 | -0.043 | -97.526
-9.5 | -0.812 | 0.00841 | -0.044 | -96.573
-9 | -0.764 | 0.00816 | -0.044 | -93.602
-8.5 | -0.714 | 0.00788 | -0.045 | -90.638
-8 | -0.662 | 0.00764 | -0.046 | -86.642
-7.5 | -0.608 | 0.00741 | -0.047 | -82.012
-7 | -0.553 | 0.00713 | -0.047 | -77.548
-6.5 | -0.496 | 0.00693 | -0.048 | -71.586
-6 | -0.439 | 0.00676 | -0.049 | -64.869
-5.5 | -0.38 | 0.00658 | -0.049 | -57.72
-5 | -0.321 | 0.00646 | -0.05 | -49.599
-4.5 | -0.261 | 0.00633 | -0.051 | -41.183
-4 | -0.2 | 0.00623 | -0.052 | -32.134
-3.5 | -0.139 | 0.00609 | -0.052 | -22.874
-3 | -0.078 | 0.00579 | -0.053 | -13.477
-2.5 | -0.017 | 0.00566 | -0.054 | -2.939
-2 | 0.045 | 0.00549 | -0.054 | 8.176
-1.5 | 0.107 | 0.00528 | -0.055 | 20.19
-1 | 0.168 | 0.00515 | -0.056 | 32.645
-0.5 | 0.23 | 0.00504 | -0.057 | 45.618
0 | 0.291 | 0.00532 | -0.057 | 54.827
0.5 | 0.353 | 0.00537 | -0.058 | 65.686
1 | 0.415 | 0.00537 | -0.059 | 77.275
1.5 | 0.476 | 0.00554 | -0.059 | 85.865
2 | 0.538 | 0.00581 | -0.06 | 92.599
2.5 | 0.599 | 0.00607 | -0.061 | 98.717
3 | 0.66 | 0.00638 | -0.061 | 103.52
3.5 | 0.718 | 0.00678 | -0.062 | 105.896
4 | 0.778 | 0.00716 | -0.063 | 108.619
4.5 | 0.837 | 0.00748 | -0.063 | 111.928
5 | 0.895 | 0.00809 | -0.064 | 110.721
5.5 | 0.953 | 0.00839 | -0.065 | 113.485
6 | 1.009 | 0.00876 | -0.065 | 115.21
6.5 | 1.064 | 0.00918 | -0.066 | 115.947
7 | 1.112 | 0.00801 | -0.066 | 138.79
7.5 | 1.16 | 0.00971 | -0.067 | 119.398
8 | 1.206 | 0.01015 | -0.067 | 118.842
8.5 | 1.249 | 0.01056 | -0.068 | 118.284
9 | 1.29 | 0.01102 | -0.068 | 117.096
9.5 | 1.327 | 0.01151 | -0.069 | 115.269
10 | 1.361 | 0.01204 | -0.069 | 113.116
10.5 | 1.392 | 0.01262 | -0.07 | 110.246
11 | 1.418 | 0.01336 | -0.07 | 106.162
11.5 | 1.441 | 0.01408 | -0.071 | 102.315
12 | 1.459 | 0.01485 | -0.071 | 98.228
12.5 | 1.468 | 0.01569 | -0.072 | 93.612
13 | 1.473 | 0.01654 | -0.072 | 89.081
13.5 | 1.473 | 0.01756 | -0.072 | 83.838
14 | 1.467 | 0.01859 | -0.073 | 78.917
14.5 | 1.457 | 0.0197 | -0.073 | 73.993
15 | 1.443 | 0.02091 | -0.073 | 68.996
15.5 | 1.424 | 0.02229 | -0.074 | 63.881
16 | 1.4 | 0.02402 | -0.074 | 58.296
16.5 | 1.372 | 0.02607 | -0.074 | 52.614
17 | 1.338 | 0.02912 | -0.074 | 45.944
17.5 | 1.3 | 0.03264 | -0.074 | 39.813
18 | 1.256 | 0.03629 | -0.074 | 34.622

## 148. Re 20M Mach 0.10 (2)
BIGFOIL.COM POLAR EXPORT
NACA64-316 a=0.8
NACA64-316 a=0.8 |  |  |  | Cl Max: | 1.8688 | at alpha= | 20 | deg
XFOIL ncrit=9 |  |  |  | L/D Max: | 135.021 | at alpha= | 9 | deg
Re: | 20000000 |  |  | Cd Min: | 0.04556 | at alpha= | 20 | deg
Mach: | 0.1 |  |  | Cl=0 at alpha= | -2.3807 | deg
|  |  |  | @ Cl=0.1, Cd= | 0.0046953
|  |  |  | @ Cl=0.4, Cd= | 0.0039578
|  |  |  | @ Cl=0.6, Cd= | 0.0053998
alpha (deg) | Cl | Cd | Cm | Cl/Cd
-20 | -1.6654 | 0.02856 | -0.0702 | -58.3123
-19.5 | -1.6312 | 0.02578 | -0.0726 | -63.2739
-19 | -1.6063 | 0.02312 | -0.0734 | -69.4766
-18.5 | -1.5932 | 0.02069 | -0.0713 | -77.0034
-18 | -1.5721 | 0.01884 | -0.0694 | -83.4448
-17.5 | -1.5533 | 0.01699 | -0.0669 | -91.4244
-17 | -1.5338 | 0.01541 | -0.064 | -99.5328
-16.5 | -1.5134 | 0.01423 | -0.0603 | -106.3528
-16 | -1.5007 | 0.01338 | -0.0541 | -112.1599
-15.5 | -1.4615 | 0.01273 | -0.052 | -114.8075
-15 | -1.4174 | 0.01216 | -0.0506 | -116.5625
-14.5 | -1.3708 | 0.01163 | -0.0495 | -117.8676
-14 | -1.3221 | 0.01112 | -0.0487 | -118.8939
-13.5 | -1.2728 | 0.01058 | -0.048 | -120.3025
-13 | -1.2219 | 0.01008 | -0.0475 | -121.2202
-12.5 | -1.1697 | 0.00962 | -0.0473 | -121.5904
-12 | -1.1159 | 0.00923 | -0.0472 | -120.8992
-11.5 | -1.0611 | 0.00888 | -0.0472 | -119.4932
-11 | -1.0056 | 0.00856 | -0.0474 | -117.4766
-10.5 | -0.9497 | 0.00825 | -0.0476 | -115.1152
-10 | -0.8936 | 0.00792 | -0.0479 | -112.8283
-9.5 | -0.8371 | 0.00759 | -0.0482 | -110.2899
-9 | -0.7797 | 0.00735 | -0.0487 | -106.0816
-8.5 | -0.722 | 0.00712 | -0.0492 | -101.4045
-8 | -0.6639 | 0.0069 | -0.0497 | -96.2174
-7.5 | -0.6059 | 0.00668 | -0.0503 | -90.7036
-7 | -0.5474 | 0.00646 | -0.0509 | -84.7368
-6.5 | -0.4886 | 0.0063 | -0.0516 | -77.5556
-6 | -0.4297 | 0.00613 | -0.0523 | -70.0979
-5.5 | -0.3707 | 0.00595 | -0.053 | -62.3025
-5 | -0.3114 | 0.00582 | -0.0538 | -53.5052
-4.5 | -0.252 | 0.00566 | -0.0545 | -44.523
-4 | -0.1926 | 0.00553 | -0.0553 | -34.8282
-3.5 | -0.133 | 0.00538 | -0.0561 | -24.7212
-3 | -0.0737 | 0.00521 | -0.057 | -14.1459
-2.5 | -0.0142 | 0.00502 | -0.0578 | -2.8287
-2 | 0.0453 | 0.00487 | -0.0586 | 9.3018
-1.5 | 0.1048 | 0.00468 | -0.0595 | 22.3932
-1 | 0.1641 | 0.00447 | -0.0604 | 36.7114
-0.5 | 0.2227 | 0.00404 | -0.0613 | 55.1238
0 | 0.2823 | 0.0039 | -0.0623 | 72.3846
0.5 | 0.3421 | 0.00386 | -0.0632 | 88.6269
1 | 0.4013 | 0.00396 | -0.064 | 101.3384
1.5 | 0.4595 | 0.0042 | -0.0646 | 109.4048
2 | 0.517 | 0.00449 | -0.0652 | 115.1448
2.5 | 0.5708 | 0.00518 | -0.0652 | 110.1931
3 | 0.6266 | 0.0056 | -0.0654 | 111.8929
3.5 | 0.683 | 0.00592 | -0.0658 | 115.3716
4 | 0.739 | 0.00627 | -0.066 | 117.8628
4.5 | 0.7948 | 0.0066 | -0.0662 | 120.4242
5 | 0.8499 | 0.00695 | -0.0663 | 122.2878
5.5 | 0.9044 | 0.00732 | -0.0662 | 123.5519
6 | 0.9596 | 0.0076 | -0.0663 | 126.2632
6.5 | 1.0143 | 0.00788 | -0.0663 | 128.7183
7 | 1.0688 | 0.00816 | -0.0663 | 130.9804
7.5 | 1.1221 | 0.00846 | -0.066 | 132.6359
8 | 1.1751 | 0.00877 | -0.0657 | 133.9909
8.5 | 1.2264 | 0.00913 | -0.0652 | 134.3264
9 | 1.2773 | 0.00946 | -0.0645 | 135.0211
9.5 | 1.3258 | 0.00987 | -0.0635 | 134.3262
10 | 1.3727 | 0.01028 | -0.0622 | 133.5311
10.5 | 1.418 | 0.01069 | -0.0606 | 132.6473
11 | 1.4518 | 0.01116 | -0.0568 | 130.0896
11.5 | 1.4784 | 0.01177 | -0.0519 | 125.6075
12 | 1.5095 | 0.01243 | -0.0481 | 121.4401
12.5 | 1.5419 | 0.01317 | -0.0449 | 117.0767
13 | 1.5723 | 0.01406 | -0.0416 | 111.8279
13.5 | 1.6007 | 0.01513 | -0.0383 | 105.7964
14 | 1.6289 | 0.01629 | -0.0352 | 99.9939
14.5 | 1.6561 | 0.0176 | -0.0323 | 94.0966
15 | 1.6826 | 0.01903 | -0.0295 | 88.4183
15.5 | 1.7078 | 0.0206 | -0.0268 | 82.9029
16 | 1.7309 | 0.02206 | -0.024 | 78.4633
16.5 | 1.7544 | 0.02402 | -0.0218 | 73.0391
17 | 1.7764 | 0.02622 | -0.0197 | 67.7498
17.5 | 1.791 | 0.0291 | -0.0176 | 61.5464
18 | 1.8093 | 0.03188 | -0.016 | 56.7535
18.5 | 1.8263 | 0.03489 | -0.0146 | 52.3445
19 | 1.8421 | 0.03815 | -0.0135 | 48.2857
19.5 | 1.8555 | 0.04178 | -0.0127 | 44.4112
20 | 1.8688 | 0.04556 | -0.0121 | 41.0184

## 149. Re 20M Mach 0.25 (1)
BIGFOIL.COM POLAR EXPORT
NACA64-316 a=0.8
NACA64-316 a=0.8 |  |  |  | Cl Max: | 1.419 | at alpha= | 12 | deg
JavaFoil+Calcfoil stall+Eppler ext transition |  |  |  | L/D Max: | 125.202 | at alpha= | 6 | deg
Re: | 20000000 |  |  | Cd Min: | 0.00509 | at alpha= | -0.5 | deg
Mach: | 0.25 |  |  | Cl=0 at alpha= | -2.3651 | deg
|  |  |  | @ Cl=0.1, Cd= | 0.0053713
|  |  |  | @ Cl=0.4, Cd= | 0.0054159
|  |  |  | @ Cl=0.6, Cd= | 0.00611
alpha (deg) | Cl | Cd | Cm | Cl/Cd
-18 | -0.616 | 0.15381 | -0.017 | -4.007
-17.5 | -0.666 | 0.14003 | -0.017 | -4.754
-17 | -0.703 | 0.13061 | -0.018 | -5.382
-16.5 | -0.746 | 0.10501 | -0.022 | -7.108
-16 | -0.785 | 0.09015 | -0.025 | -8.705
-15.5 | -0.831 | 0.0682 | -0.028 | -12.19
-15 | -0.907 | 0.03409 | -0.033 | -26.601
-14.5 | -0.941 | 0.02524 | -0.035 | -37.268
-14 | -0.964 | 0.01972 | -0.036 | -48.863
-13.5 | -0.972 | 0.01764 | -0.037 | -55.092
-13 | -0.973 | 0.01589 | -0.038 | -61.237
-12.5 | -0.968 | 0.01437 | -0.039 | -67.39
-12 | -0.962 | 0.01256 | -0.04 | -76.547
-11.5 | -0.947 | 0.01137 | -0.041 | -83.26
-11 | -0.925 | 0.01052 | -0.042 | -87.96
-10.5 | -0.827 | 0.02356 | -0.039 | -35.107
-10 | -0.864 | 0.00933 | -0.044 | -92.55
-9.5 | -0.821 | 0.00889 | -0.045 | -92.283
-9 | -0.775 | 0.00849 | -0.046 | -91.19
-8.5 | -0.726 | 0.00821 | -0.046 | -88.428
-8 | -0.674 | 0.0079 | -0.047 | -85.399
-7.5 | -0.621 | 0.00758 | -0.048 | -81.922
-7 | -0.565 | 0.00733 | -0.049 | -77.072
-6.5 | -0.508 | 0.00707 | -0.049 | -71.866
-6 | -0.449 | 0.00687 | -0.05 | -65.378
-5.5 | -0.39 | 0.00671 | -0.051 | -58.059
-5 | -0.329 | 0.0066 | -0.052 | -49.881
-4.5 | -0.268 | 0.00642 | -0.052 | -41.692
-4 | -0.206 | 0.00629 | -0.053 | -32.683
-3.5 | -0.143 | 0.00616 | -0.054 | -23.201
-3 | -0.08 | 0.00584 | -0.054 | -13.72
-2.5 | -0.017 | 0.00571 | -0.055 | -2.995
-2 | 0.046 | 0.00554 | -0.056 | 8.316
-1.5 | 0.11 | 0.00534 | -0.057 | 20.494
-1 | 0.173 | 0.00518 | -0.057 | 33.356
-0.5 | 0.236 | 0.00509 | -0.058 | 46.385
0 | 0.3 | 0.00534 | -0.059 | 56.062
0.5 | 0.363 | 0.00541 | -0.06 | 67.028
1 | 0.426 | 0.00542 | -0.06 | 78.673
1.5 | 0.489 | 0.0056 | -0.061 | 87.321
2 | 0.552 | 0.00587 | -0.062 | 94.05
2.5 | 0.616 | 0.00619 | -0.062 | 99.507
3 | 0.679 | 0.00654 | -0.063 | 103.829
3.5 | 0.738 | 0.00698 | -0.064 | 105.779
4 | 0.799 | 0.00732 | -0.064 | 109.147
4.5 | 0.859 | 0.00766 | -0.065 | 112.205
5 | 0.919 | 0.00836 | -0.066 | 109.928
5.5 | 0.977 | 0.00873 | -0.067 | 111.914
6 | 1.031 | 0.00823 | -0.067 | 125.202
6.5 | 1.083 | 0.00937 | -0.067 | 115.59
7 | 1.134 | 0.00976 | -0.068 | 116.243
7.5 | 1.182 | 0.0102 | -0.069 | 115.908
8 | 1.227 | 0.01069 | -0.069 | 114.774
8.5 | 1.268 | 0.01118 | -0.07 | 113.392
9 | 1.305 | 0.01171 | -0.07 | 111.42
9.5 | 1.337 | 0.01226 | -0.071 | 109.088
10 | 1.365 | 0.01295 | -0.071 | 105.429
10.5 | 1.388 | 0.01375 | -0.072 | 100.916
11 | 1.404 | 0.01455 | -0.072 | 96.543
11.5 | 1.415 | 0.01545 | -0.072 | 91.569
12 | 1.419 | 0.01635 | -0.073 | 86.762
12.5 | 1.41 | 0.0174 | -0.073 | 81.042
13 | 1.392 | 0.01865 | -0.074 | 74.673
13.5 | 1.367 | 0.01988 | -0.074 | 68.73
14 | 1.332 | 0.02165 | -0.074 | 61.517
14.5 | 1.29 | 0.02301 | -0.075 | 56.063
15 | 1.238 | 0.02543 | -0.075 | 48.683
15.5 | 1.174 | 0.02959 | -0.074 | 39.668
16 | 1.097 | 0.0369 | -0.073 | 29.724
16.5 | 1.021 | 0.04338 | -0.072 | 23.536
17 | 0.925 | 0.06064 | -0.069 | 15.252

## 150. Re 20M Mach 0.25 (2)
BIGFOIL.COM POLAR EXPORT
NACA64-316 a=0.8
NACA64-316 a=0.8 |  |  |  | Cl Max: | 1.8384 | at alpha= | 20 | deg
XFOIL ncrit=9 |  |  |  | L/D Max: | 132.626 | at alpha= | 8.5 | deg
Re: | 20000000 |  |  | Cd Min: | 0.06358 | at alpha= | 20 | deg
Mach: | 0.25 |  |  | Cl=0 at alpha= | -2.3813 | deg
|  |  |  | @ Cl=0.1, Cd= | 0.0047176
|  |  |  | @ Cl=0.4, Cd= | 0.0039248
|  |  |  | @ Cl=0.6, Cd= | 0.0052299
alpha (deg) | Cl | Cd | Cm | Cl/Cd
-19.5 | -1.6493 | 0.04103 | -0.0789 | -40.1974
-19 | -1.5916 | 0.03506 | -0.0891 | -45.3965
-18.5 | -1.5701 | 0.03073 | -0.0912 | -51.0934
-18 | -1.5581 | 0.02736 | -0.0896 | -56.9481
-17.5 | -1.5433 | 0.02431 | -0.0877 | -63.4842
-17 | -1.5286 | 0.02146 | -0.0853 | -71.2302
-16.5 | -1.5065 | 0.01922 | -0.0827 | -78.3819
-16 | -1.4854 | 0.01711 | -0.0795 | -86.8147
-15.5 | -1.4597 | 0.01545 | -0.0761 | -94.479
-15 | -1.438 | 0.01408 | -0.0716 | -102.1307
-14.5 | -1.422 | 0.01315 | -0.0647 | -108.1369
-14 | -1.3777 | 0.01241 | -0.0618 | -111.0153
-13.5 | -1.3284 | 0.01175 | -0.0595 | -113.0553
-13 | -1.2758 | 0.01117 | -0.0578 | -114.2167
-12.5 | -1.2224 | 0.01055 | -0.0563 | -115.8673
-12 | -1.1672 | 0.00998 | -0.0551 | -116.9539
-11.5 | -1.1105 | 0.00946 | -0.0541 | -117.389
-11 | -1.0522 | 0.00904 | -0.0535 | -116.3938
-10.5 | -0.993 | 0.00867 | -0.0531 | -114.5329
-10 | -0.9332 | 0.00834 | -0.0528 | -111.8945
-9.5 | -0.8735 | 0.00796 | -0.0526 | -109.7362
-9 | -0.8135 | 0.00762 | -0.0525 | -106.7585
-8.5 | -0.7528 | 0.00734 | -0.0526 | -102.5613
-8 | -0.6917 | 0.0071 | -0.0529 | -97.4225
-7.5 | -0.6305 | 0.00687 | -0.0532 | -91.7758
-7 | -0.5694 | 0.00662 | -0.0535 | -86.0121
-6.5 | -0.508 | 0.00641 | -0.054 | -79.2512
-6 | -0.4464 | 0.00625 | -0.0545 | -71.424
-5.5 | -0.3848 | 0.00605 | -0.0551 | -63.6033
-5 | -0.3232 | 0.0059 | -0.0558 | -54.7797
-4.5 | -0.2614 | 0.00573 | -0.0564 | -45.6195
-4 | -0.1997 | 0.0056 | -0.0572 | -35.6607
-3.5 | -0.1378 | 0.00544 | -0.058 | -25.3309
-3 | -0.0763 | 0.00527 | -0.0587 | -14.4782
-2.5 | -0.0146 | 0.00507 | -0.0596 | -2.8797
-2 | 0.0469 | 0.00489 | -0.0604 | 9.591
-1.5 | 0.1085 | 0.00469 | -0.0613 | 23.1343
-1 | 0.1698 | 0.00447 | -0.0622 | 37.9866
-0.5 | 0.2303 | 0.00401 | -0.0632 | 57.4314
0 | 0.2921 | 0.00389 | -0.0642 | 75.09
0.5 | 0.3541 | 0.00385 | -0.0651 | 91.974
1 | 0.4155 | 0.00395 | -0.0659 | 105.1899
1.5 | 0.4759 | 0.00415 | -0.0666 | 114.6747
2 | 0.5354 | 0.00446 | -0.0671 | 120.0448
2.5 | 0.5907 | 0.00515 | -0.067 | 114.699
3 | 0.6477 | 0.00564 | -0.0671 | 114.8404
3.5 | 0.7056 | 0.00601 | -0.0673 | 117.4043
4 | 0.7633 | 0.00638 | -0.0674 | 119.6395
4.5 | 0.8207 | 0.00673 | -0.0674 | 121.9465
5 | 0.8769 | 0.00715 | -0.0671 | 122.6434
5.5 | 0.9334 | 0.00751 | -0.0669 | 124.2876
6 | 0.9902 | 0.00781 | -0.0666 | 126.7862
6.5 | 1.0466 | 0.00812 | -0.0663 | 128.8916
7 | 1.1021 | 0.00845 | -0.0657 | 130.426
7.5 | 1.1573 | 0.00876 | -0.0651 | 132.1119
8 | 1.2103 | 0.00915 | -0.064 | 132.2732
8.5 | 1.2626 | 0.00952 | -0.0628 | 132.6261
9 | 1.3124 | 0.00995 | -0.0611 | 131.8995
9.5 | 1.3587 | 0.01043 | -0.0587 | 130.2685
10 | 1.3914 | 0.01087 | -0.0537 | 128.0037
10.5 | 1.4224 | 0.01153 | -0.0489 | 123.3651
11 | 1.4546 | 0.01233 | -0.0445 | 117.9724
11.5 | 1.4888 | 0.01319 | -0.0407 | 112.8734
12 | 1.5229 | 0.01414 | -0.0371 | 107.7016
12.5 | 1.5549 | 0.01528 | -0.0335 | 101.7605
13 | 1.5833 | 0.01671 | -0.0297 | 94.7516
13.5 | 1.6115 | 0.01826 | -0.0261 | 88.253
14 | 1.6404 | 0.01991 | -0.0229 | 82.3908
14.5 | 1.6683 | 0.02173 | -0.0199 | 76.774
15 | 1.6944 | 0.02378 | -0.017 | 71.2532
15.5 | 1.7183 | 0.02613 | -0.0142 | 65.7597
16 | 1.7376 | 0.02861 | -0.0113 | 60.734
16.5 | 1.7566 | 0.03173 | -0.009 | 55.3609
17 | 1.7748 | 0.03509 | -0.0071 | 50.5785
17.5 | 1.7934 | 0.0386 | -0.0055 | 46.4611
18 | 1.8078 | 0.04266 | -0.0042 | 42.3769
18.5 | 1.8157 | 0.04751 | -0.0033 | 38.2172
19 | 1.8287 | 0.05208 | -0.0027 | 35.1133
19.5 | 1.833 | 0.05777 | -0.0027 | 31.7293
20 | 1.8384 | 0.06358 | -0.0031 | 28.9148

## 151. Re 20M Mach 0.50 (1)
BIGFOIL.COM POLAR EXPORT
NACA64-316 a=0.8
NACA64-316 a=0.8 |  |  |  | Cl Max: | 1.253 | at alpha= | 8 | deg
JavaFoil+Calcfoil stall+Eppler ext transition |  |  |  | L/D Max: | 106.637 | at alpha= | 4 | deg
Re: | 20000000 |  |  | Cd Min: | 0.00522 | at alpha= | 0 | deg
Mach: | 0.5 |  |  | Cl=0 at alpha= | -2.3662 | deg
|  |  |  | @ Cl=0.1, Cd= | 0.0056086
|  |  |  | @ Cl=0.4, Cd= | 0.005458
|  |  |  | @ Cl=0.6, Cd= | 0.0062237
alpha (deg) | Cl | Cd | Cm | Cl/Cd
-20 | -0.99 | 0.18454 | -0.021 | -5.364
-19.5 | -0.962 | 0.17878 | -0.021 | -5.379
-19 | -0.933 | 0.17122 | -0.021 | -5.45
-18.5 | -0.905 | 0.16946 | -0.021 | -5.339
-18 | -0.876 | 0.16419 | -0.021 | -5.336
-17.5 | -0.85 | 0.14822 | -0.022 | -5.737
-17 | -0.822 | 0.14219 | -0.023 | -5.784
-16.5 | -0.793 | 0.14014 | -0.022 | -5.661
-16 | -0.765 | 0.13193 | -0.023 | -5.801
-15.5 | -0.737 | 0.12027 | -0.023 | -6.132
-15 | -0.712 | 0.10813 | -0.024 | -6.587
-14.5 | -0.684 | 0.10175 | -0.024 | -6.721
-14 | -0.656 | 0.09637 | -0.025 | -6.806
-13.5 | -0.63 | 0.08702 | -0.026 | -7.244
-13 | -0.608 | 0.07701 | -0.029 | -7.889
-12.5 | -0.572 | 0.08257 | -0.026 | -6.924
-12 | -0.553 | 0.06823 | -0.031 | -8.105
-11.5 | -0.583 | 0.02671 | -0.042 | -21.826
-11 | -0.569 | 0.01781 | -0.045 | -31.968
-10.5 | -0.541 | 0.01568 | -0.046 | -34.465
-10 | -0.43 | 0.06431 | -0.026 | -6.686
-9.5 | -0.455 | 0.02275 | -0.045 | -20.019
-9 | -0.591 | 0.01298 | -0.049 | -45.52
-8.5 | -0.677 | 0.01106 | -0.051 | -61.198
-8 | -0.676 | 0.00982 | -0.052 | -68.865
-7.5 | -0.651 | 0.00907 | -0.053 | -71.842
-7 | -0.606 | 0.00847 | -0.054 | -71.504
-6.5 | -0.552 | 0.00804 | -0.055 | -68.667
-6 | -0.493 | 0.00766 | -0.056 | -64.345
-5.5 | -0.43 | 0.00736 | -0.057 | -58.423
-5 | -0.365 | 0.00709 | -0.058 | -51.455
-4.5 | -0.297 | 0.00692 | -0.058 | -42.979
-4 | -0.229 | 0.00663 | -0.059 | -34.519
-3.5 | -0.159 | 0.0065 | -0.06 | -24.531
-3 | -0.089 | 0.0063 | -0.061 | -14.198
-2.5 | -0.019 | 0.00599 | -0.062 | -3.186
-2 | 0.052 | 0.00578 | -0.063 | 8.909
-1.5 | 0.122 | 0.00553 | -0.063 | 22.148
-1 | 0.193 | 0.00537 | -0.064 | 35.976
-0.5 | 0.264 | 0.00525 | -0.065 | 50.302
0 | 0.335 | 0.00522 | -0.066 | 64.101
0.5 | 0.406 | 0.00548 | -0.067 | 73.955
1 | 0.476 | 0.00568 | -0.067 | 83.849
1.5 | 0.547 | 0.00594 | -0.068 | 92.057
2 | 0.618 | 0.00632 | -0.069 | 97.692
2.5 | 0.688 | 0.00676 | -0.07 | 101.856
3 | 0.759 | 0.00723 | -0.071 | 104.958
3.5 | 0.823 | 0.00791 | -0.071 | 104.021
4 | 0.885 | 0.0083 | -0.072 | 106.637
4.5 | 0.948 | 0.0092 | -0.072 | 103.011
5 | 1.009 | 0.00969 | -0.073 | 104.075
5.5 | 1.067 | 0.0102 | -0.073 | 104.628
6 | 1.123 | 0.01078 | -0.074 | 104.092
6.5 | 1.173 | 0.01144 | -0.075 | 102.485
7 | 1.215 | 0.01214 | -0.075 | 100.1
7.5 | 1.243 | 0.01294 | -0.076 | 96.063
8 | 1.253 | 0.01389 | -0.076 | 90.221
8.5 | 1.228 | 0.01517 | -0.077 | 80.946
9 | 1.107 | 0.01691 | -0.077 | 65.49
9.5 | 0.791 | 0.01996 | -0.077 | 39.644
10 | 0.827 | 0.01919 | -0.078 | 43.109
10.5 | 0.855 | 0.02181 | -0.078 | 39.177
11 | 0.751 | 0.07294 | -0.048 | 10.291
11.5 | 0.918 | 0.023 | -0.08 | 39.934
12 | 0.942 | 0.02661 | -0.079 | 35.397
12.5 | 0.951 | 0.0351 | -0.077 | 27.082
13 | 0.937 | 0.05269 | -0.072 | 17.78

## 152. Re 20M Mach 0.50 (2)
BIGFOIL.COM POLAR EXPORT
NACA64-316 a=0.8
NACA64-316 a=0.8 |  |  |  | Cl Max: | 1.4863 | at alpha= | 11 | deg
XFOIL ncrit=9 |  |  |  | L/D Max: | 143.852 | at alpha= | 2 | deg
Re: | 20000000 |  |  | Cd Min: | 0.12888 | at alpha= | 16 | deg
Mach: | 0.5 |  |  | Cl=0 at alpha= | -99 | deg
|  |  |  | @ Cl=0.1, Cd= | 0.00389
|  |  |  | @ Cl=0.4, Cd= | 0.0038811
|  |  |  | @ Cl=0.6, Cd= | 0.0042378
alpha (deg) | Cl | Cd | Cm | Cl/Cd
0 | 0.3365 | 0.00389 | -0.0726 | 86.5039
0.5 | 0.4079 | 0.00388 | -0.0736 | 105.1289
1 | 0.4797 | 0.00393 | -0.0746 | 122.0611
1.5 | 0.5507 | 0.00406 | -0.0754 | 135.6404
2 | 0.62 | 0.00431 | -0.0759 | 143.8515
2.5 | 0.6821 | 0.00506 | -0.0752 | 134.8024
3 | 0.7424 | 0.00582 | -0.0741 | 127.5601
3.5 | 0.8046 | 0.00641 | -0.0731 | 125.5226
4 | 0.8669 | 0.00694 | -0.0718 | 124.9135
4.5 | 0.9271 | 0.00749 | -0.0701 | 123.7784
5 | 0.9846 | 0.00809 | -0.0676 | 121.7058
5.5 | 1.0441 | 0.00852 | -0.0652 | 122.5469
6 | 1.1008 | 0.00898 | -0.0621 | 122.5835
6.5 | 1.138 | 0.00948 | -0.0554 | 120.0422
7 | 1.1815 | 0.01016 | -0.0501 | 116.2894
7.5 | 1.2247 | 0.01102 | -0.0449 | 111.1343
8 | 1.2696 | 0.01199 | -0.04 | 105.8882
8.5 | 1.3127 | 0.01317 | -0.035 | 99.6735
9 | 1.3546 | 0.01456 | -0.0299 | 93.0357
9.5 | 1.3964 | 0.01615 | -0.0249 | 86.4644
10 | 1.4348 | 0.01807 | -0.0197 | 79.4023
10.5 | 1.4675 | 0.02051 | -0.0143 | 71.5505
11 | 1.4863 | 0.02393 | -0.0085 | 62.1103
11.5 | 1.481 | 0.0291 | -0.0026 | 50.8935
12 | 1.4634 | 0.03558 | 0.002 | 41.1298
12.5 | 1.4318 | 0.0437 | 0.0049 | 32.7643
13 | 1.3999 | 0.05275 | 0.0058 | 26.5384
13.5 | 1.365 | 0.06314 | 0.0044 | 21.6186
14 | 1.3312 | 0.07458 | 0.0008 | 17.8493
14.5 | 1.2975 | 0.08715 | -0.0047 | 14.8881
15 | 1.2672 | 0.10044 | -0.0119 | 12.6165
15.5 | 1.239 | 0.11449 | -0.0204 | 10.8219
16 | 1.2131 | 0.12888 | -0.0299 | 9.4126