## index
index | Re | Mach | Datasource
1 | 50000 | 0 | JavaFoil+Calcfoil stall+Eppler ext transition
2 | 50000 | 0 | XFOIL ncrit=9
3 | 50000 | 0.1 | JavaFoil+Calcfoil stall+Eppler ext transition
4 | 50000 | 0.1 | XFOIL ncrit=9
5 | 50000 | 0.25 | JavaFoil+Calcfoil stall+Eppler ext transition
6 | 50000 | 0.25 | XFOIL ncrit=9
7 | 50000 | 0.5 | JavaFoil+Calcfoil stall+Eppler ext transition
8 | 50000 | 0.5 | XFOIL ncrit=9
9 | 100000 | 0 | JavaFoil+Calcfoil stall+Eppler ext transition
10 | 100000 | 0 | XFOIL ncrit=9
11 | 100000 | 0.1 | JavaFoil+Calcfoil stall+Eppler ext transition
12 | 100000 | 0.1 | XFOIL ncrit=9
13 | 100000 | 0.25 | JavaFoil+Calcfoil stall+Eppler ext transition
14 | 100000 | 0.25 | XFOIL ncrit=9
15 | 100000 | 0.5 | JavaFoil+Calcfoil stall+Eppler ext transition
16 | 100000 | 0.5 | XFOIL ncrit=9
17 | 250000 | 0 | JavaFoil+Calcfoil stall+Eppler ext transition
18 | 250000 | 0 | XFOIL ncrit=9
19 | 250000 | 0.1 | JavaFoil+Calcfoil stall+Eppler ext transition
20 | 250000 | 0.1 | XFOIL ncrit=9
21 | 250000 | 0.25 | JavaFoil+Calcfoil stall+Eppler ext transition
22 | 250000 | 0.25 | XFOIL ncrit=9
23 | 250000 | 0.5 | JavaFoil+Calcfoil stall+Eppler ext transition
24 | 250000 | 0.5 | XFOIL ncrit=9
25 | 500000 | 0 | JavaFoil+Calcfoil stall+Eppler ext transition
26 | 500000 | 0 | XFOIL ncrit=9
27 | 500000 | 0.1 | JavaFoil+Calcfoil stall+Eppler ext transition
28 | 500000 | 0.1 | XFOIL ncrit=9
29 | 500000 | 0.25 | JavaFoil+Calcfoil stall+Eppler ext transition
30 | 500000 | 0.25 | XFOIL ncrit=9
31 | 500000 | 0.5 | JavaFoil+Calcfoil stall+Eppler ext transition
32 | 500000 | 0.5 | XFOIL ncrit=9
33 | 750000 | 0 | JavaFoil+Calcfoil stall+Eppler ext transition
34 | 750000 | 0 | XFOIL ncrit=9
35 | 750000 | 0.1 | JavaFoil+Calcfoil stall+Eppler ext transition
36 | 750000 | 0.1 | XFOIL ncrit=9
37 | 750000 | 0.25 | JavaFoil+Calcfoil stall+Eppler ext transition
38 | 750000 | 0.25 | XFOIL ncrit=9
39 | 750000 | 0.5 | JavaFoil+Calcfoil stall+Eppler ext transition
40 | 750000 | 0.5 | XFOIL ncrit=9
41 | 1000000 | 0 | JavaFoil+Calcfoil stall+Eppler ext transition
42 | 1000000 | 0 | XFOIL ncrit=9
43 | 1000000 | 0.1 | JavaFoil+Calcfoil stall+Eppler ext transition
44 | 1000000 | 0.1 | XFOIL ncrit=9
45 | 1000000 | 0.25 | JavaFoil+Calcfoil stall+Eppler ext transition
46 | 1000000 | 0.25 | XFOIL ncrit=9
47 | 1000000 | 0.5 | JavaFoil+Calcfoil stall+Eppler ext transition
48 | 1000000 | 0.5 | XFOIL ncrit=9
49 | 2000000 | 0 | JavaFoil+Calcfoil stall+Eppler ext transition
50 | 2000000 | 0 | XFOIL ncrit=9
51 | 2000000 | 0.1 | JavaFoil+Calcfoil stall+Eppler ext transition
52 | 2000000 | 0.1 | XFOIL ncrit=9
53 | 2000000 | 0.25 | JavaFoil+Calcfoil stall+Eppler ext transition
54 | 2000000 | 0.25 | XFOIL ncrit=9
55 | 2000000 | 0.5 | JavaFoil+Calcfoil stall+Eppler ext transition
56 | 2000000 | 0.5 | XFOIL ncrit=9
57 | 3000000 | 0 | JavaFoil+Calcfoil stall+Eppler ext transition
58 | 3000000 | 0 | XFOIL ncrit=9
59 | 3000000 | 0.1 | JavaFoil+Calcfoil stall+Eppler ext transition
60 | 3000000 | 0.1 | XFOIL ncrit=9
61 | 3000000 | 0.25 | JavaFoil+Calcfoil stall+Eppler ext transition
62 | 3000000 | 0.25 | XFOIL ncrit=9
63 | 3000000 | 0.5 | JavaFoil+Calcfoil stall+Eppler ext transition
64 | 3000000 | 0.5 | XFOIL ncrit=9
65 | 4000000 | 0 | JavaFoil+Calcfoil stall+Eppler ext transition
66 | 4000000 | 0 | XFOIL ncrit=9
67 | 4000000 | 0.1 | JavaFoil+Calcfoil stall+Eppler ext transition
68 | 4000000 | 0.1 | XFOIL ncrit=9
69 | 4000000 | 0.25 | JavaFoil+Calcfoil stall+Eppler ext transition
70 | 4000000 | 0.25 | XFOIL ncrit=9
71 | 4000000 | 0.5 | JavaFoil+Calcfoil stall+Eppler ext transition
72 | 4000000 | 0.5 | XFOIL ncrit=9
73 | 5000000 | 0 | JavaFoil+Calcfoil stall+Eppler ext transition
74 | 5000000 | 0 | XFOIL ncrit=9
75 | 5000000 | 0.1 | JavaFoil+Calcfoil stall+Eppler ext transition
76 | 5000000 | 0.1 | XFOIL ncrit=9
77 | 5000000 | 0.25 | JavaFoil+Calcfoil stall+Eppler ext transition
78 | 5000000 | 0.25 | XFOIL ncrit=9
79 | 5000000 | 0.5 | JavaFoil+Calcfoil stall+Eppler ext transition
80 | 5000000 | 0.5 | XFOIL ncrit=9
81 | 6000000 | 0 | JavaFoil+Calcfoil stall+Eppler ext transition
82 | 6000000 | 0 | XFOIL ncrit=9
83 | 6000000 | 0.1 | JavaFoil+Calcfoil stall+Eppler ext transition
84 | 6000000 | 0.1 | XFOIL ncrit=9
85 | 6000000 | 0.25 | JavaFoil+Calcfoil stall+Eppler ext transition
86 | 6000000 | 0.25 | XFOIL ncrit=9
87 | 6000000 | 0.5 | JavaFoil+Calcfoil stall+Eppler ext transition
88 | 6000000 | 0.5 | XFOIL ncrit=9
89 | 7000000 | 0 | JavaFoil+Calcfoil stall+Eppler ext transition
90 | 7000000 | 0 | XFOIL ncrit=9
91 | 7000000 | 0.1 | JavaFoil+Calcfoil stall+Eppler ext transition
92 | 7000000 | 0.1 | XFOIL ncrit=9
93 | 7000000 | 0.25 | JavaFoil+Calcfoil stall+Eppler ext transition
94 | 7000000 | 0.25 | XFOIL ncrit=9
95 | 7000000 | 0.5 | JavaFoil+Calcfoil stall+Eppler ext transition
96 | 7000000 | 0.5 | XFOIL ncrit=9
97 | 8000000 | 0 | JavaFoil+Calcfoil stall+Eppler ext transition
98 | 8000000 | 0 | XFOIL ncrit=9
99 | 8000000 | 0.1 | JavaFoil+Calcfoil stall+Eppler ext transition
100 | 8000000 | 0.1 | XFOIL ncrit=9
101 | 8000000 | 0.25 | JavaFoil+Calcfoil stall+Eppler ext transition
102 | 8000000 | 0.25 | XFOIL ncrit=9
103 | 8000000 | 0.5 | JavaFoil+Calcfoil stall+Eppler ext transition
104 | 8000000 | 0.5 | XFOIL ncrit=9
105 | 10000000 | 0 | JavaFoil+Calcfoil stall+Eppler ext transition
106 | 10000000 | 0 | XFOIL ncrit=9
107 | 10000000 | 0.1 | JavaFoil+Calcfoil stall+Eppler ext transition
108 | 10000000 | 0.1 | XFOIL ncrit=9
109 | 10000000 | 0.25 | JavaFoil+Calcfoil stall+Eppler ext transition
110 | 10000000 | 0.25 | XFOIL ncrit=9
111 | 10000000 | 0.5 | JavaFoil+Calcfoil stall+Eppler ext transition
112 | 10000000 | 0.5 | XFOIL ncrit=9
113 | 12000000 | 0 | JavaFoil+Calcfoil stall+Eppler ext transition
114 | 12000000 | 0 | XFOIL ncrit=9
115 | 12000000 | 0.1 | JavaFoil+Calcfoil stall+Eppler ext transition
116 | 12000000 | 0.1 | XFOIL ncrit=9
117 | 12000000 | 0.25 | JavaFoil+Calcfoil stall+Eppler ext transition
118 | 12000000 | 0.25 | XFOIL ncrit=9
119 | 12000000 | 0.5 | JavaFoil+Calcfoil stall+Eppler ext transition
120 | 12000000 | 0.5 | XFOIL ncrit=9
121 | 14000000 | 0 | JavaFoil+Calcfoil stall+Eppler ext transition
122 | 14000000 | 0 | XFOIL ncrit=9
123 | 14000000 | 0.1 | JavaFoil+Calcfoil stall+Eppler ext transition
124 | 14000000 | 0.1 | XFOIL ncrit=9
125 | 14000000 | 0.25 | JavaFoil+Calcfoil stall+Eppler ext transition
126 | 14000000 | 0.25 | XFOIL ncrit=9
127 | 14000000 | 0.5 | JavaFoil+Calcfoil stall+Eppler ext transition
128 | 14000000 | 0.5 | XFOIL ncrit=9
129 | 16000000 | 0 | JavaFoil+Calcfoil stall+Eppler ext transition
130 | 16000000 | 0 | XFOIL ncrit=9
131 | 16000000 | 0.1 | JavaFoil+Calcfoil stall+Eppler ext transition
132 | 16000000 | 0.1 | XFOIL ncrit=9
133 | 16000000 | 0.25 | JavaFoil+Calcfoil stall+Eppler ext transition
134 | 16000000 | 0.25 | XFOIL ncrit=9
135 | 16000000 | 0.5 | JavaFoil+Calcfoil stall+Eppler ext transition
136 | 16000000 | 0.5 | XFOIL ncrit=9
137 | 18000000 | 0 | JavaFoil+Calcfoil stall+Eppler ext transition
138 | 18000000 | 0 | XFOIL ncrit=9
139 | 18000000 | 0.1 | JavaFoil+Calcfoil stall+Eppler ext transition
140 | 18000000 | 0.1 | XFOIL ncrit=9
141 | 18000000 | 0.25 | JavaFoil+Calcfoil stall+Eppler ext transition
142 | 18000000 | 0.25 | XFOIL ncrit=9
143 | 18000000 | 0.5 | JavaFoil+Calcfoil stall+Eppler ext transition
144 | 18000000 | 0.5 | XFOIL ncrit=9
145 | 20000000 | 0 | JavaFoil+Calcfoil stall+Eppler ext transition
146 | 20000000 | 0 | XFOIL ncrit=9
147 | 20000000 | 0.1 | JavaFoil+Calcfoil stall+Eppler ext transition
148 | 20000000 | 0.1 | XFOIL ncrit=9
149 | 20000000 | 0.25 | JavaFoil+Calcfoil stall+Eppler ext transition
150 | 20000000 | 0.25 | XFOIL ncrit=9
151 | 20000000 | 0.5 | JavaFoil+Calcfoil stall+Eppler ext transition
152 | 20000000 | 0.5 | XFOIL ncrit=9

## 1. Re 50k Mach 0.00 (1)
BIGFOIL.COM POLAR EXPORT
NACA64-612 a=0.2
NACA64-612 a=0.2 |  |  |  | Cl Max: | 1.206 | at alpha= | 8 | deg
JavaFoil+Calcfoil stall+Eppler ext transition |  |  |  | L/D Max: | 37.191 | at alpha= | 7 | deg
Re: | 50000 |  |  | Cd Min: | 0.01909 | at alpha= | 0.5 | deg
Mach: | 0 |  |  | Cl=0 at alpha= | -3.1596 | deg
|  |  |  | @ Cl=0.1, Cd= | 0.039004
|  |  |  | @ Cl=0.4, Cd= | 0.019173
|  |  |  | @ Cl=0.6, Cd= | 0.020812
alpha (deg) | Cl | Cd | Cm | Cl/Cd
-17 | -0.379 | 0.38869 | -0.013 | -0.975
-16.5 | -0.392 | 0.36189 | -0.013 | -1.084
-16 | -0.406 | 0.32211 | -0.013 | -1.259
-15.5 | -0.418 | 0.2828 | -0.013 | -1.48
-15 | -0.431 | 0.25738 | -0.013 | -1.674
-14.5 | -0.442 | 0.23735 | -0.013 | -1.863
-14 | -0.453 | 0.21919 | -0.013 | -2.065
-13.5 | -0.462 | 0.20681 | -0.013 | -2.233
-13 | -0.469 | 0.18254 | -0.013 | -2.571
-12.5 | -0.475 | 0.168 | -0.013 | -2.826
-12 | -0.478 | 0.15764 | -0.012 | -3.031
-11.5 | -0.478 | 0.1486 | -0.013 | -3.219
-11 | -0.476 | 0.13413 | -0.013 | -3.547
-10.5 | -0.47 | 0.11676 | -0.014 | -4.026
-10 | -0.461 | 0.10721 | -0.014 | -4.297
-9.5 | -0.447 | 0.10413 | -0.014 | -4.297
-9 | -0.431 | 0.09135 | -0.015 | -4.713
-8.5 | -0.41 | 0.08463 | -0.015 | -4.842
-8 | -0.385 | 0.07751 | -0.016 | -4.968
-7.5 | -0.357 | 0.0724 | -0.017 | -4.927
-7 | -0.325 | 0.0658 | -0.017 | -4.937
-6.5 | -0.29 | 0.0612 | -0.018 | -4.735
-6 | -0.252 | 0.0581 | -0.019 | -4.335
-5.5 | -0.211 | 0.0539 | -0.019 | -3.922
-5 | -0.169 | 0.05077 | -0.019 | -3.325
-4.5 | -0.125 | 0.04809 | -0.02 | -2.589
-4 | -0.079 | 0.04526 | -0.02 | -1.743
-3.5 | -0.032 | 0.04327 | -0.021 | -0.743
-3 | 0.015 | 0.04126 | -0.021 | 0.368
-2.5 | 0.063 | 0.03989 | -0.021 | 1.577
-2 | 0.111 | 0.03874 | -0.022 | 2.863
-1.5 | 0.159 | 0.0379 | -0.022 | 4.197
-1 | 0.207 | 0.03724 | -0.023 | 5.571
-0.5 | 0.256 | 0.03664 | -0.025 | 6.992
0 | 0.359 | 0.0194 | -0.05 | 18.526
0.5 | 0.415 | 0.01909 | -0.05 | 21.722
1 | 0.469 | 0.01958 | -0.05 | 23.977
1.5 | 0.524 | 0.02009 | -0.05 | 26.082
2 | 0.578 | 0.02053 | -0.05 | 28.144
2.5 | 0.631 | 0.02121 | -0.051 | 29.762
3 | 0.684 | 0.02192 | -0.051 | 31.21
3.5 | 0.736 | 0.02277 | -0.051 | 32.329
4 | 0.789 | 0.02368 | -0.051 | 33.296
4.5 | 0.84 | 0.02453 | -0.052 | 34.255
5 | 0.891 | 0.0256 | -0.052 | 34.807
5.5 | 0.94 | 0.02683 | -0.052 | 35.051
6 | 0.992 | 0.0278 | -0.053 | 35.682
6.5 | 1.044 | 0.02872 | -0.053 | 36.335
7 | 1.101 | 0.02961 | -0.054 | 37.191
7.5 | 1.166 | 0.03148 | -0.056 | 37.033
8 | 1.206 | 0.03325 | -0.056 | 36.283
8.5 | 1.062 | 0.0616 | -0.029 | 17.242
9 | 1.09 | 0.06683 | -0.026 | 16.312
9.5 | 1.115 | 0.07125 | -0.025 | 15.656
10 | 1.134 | 0.07672 | -0.024 | 14.775
10.5 | 1.146 | 0.08349 | -0.023 | 13.731
11 | 1.154 | 0.08977 | -0.022 | 12.851
11.5 | 1.155 | 0.097 | -0.021 | 11.91
12 | 1.151 | 0.10676 | -0.021 | 10.783
12.5 | 1.141 | 0.11614 | -0.02 | 9.827
13 | 1.126 | 0.12452 | -0.018 | 9.045

## 2. Re 50k Mach 0.00 (2)
BIGFOIL.COM POLAR EXPORT
NACA64-612 a=0.2
NACA64-612 a=0.2 |  |  |  | Cl Max: | 0.3598 | at alpha= | 3.5 | deg
XFOIL ncrit=9 |  |  |  | L/D Max: | 6.5849 | at alpha= | 3.5 | deg
Re: | 50000 |  |  | Cd Min: | 0.23515 | at alpha= | -19.5 | deg
Mach: | 0 |  |  | Cl=0 at alpha= | -1.0626 | deg
|  |  |  | @ Cl=0.1, Cd= | 0.037613
|  |  |  | @ Cl=0.4, Cd= | 0.05464
|  |  |  | @ Cl=0.6, Cd= | 0.05464
alpha (deg) | Cl | Cd | Cm | Cl/Cd
-19.5 | -0.6023 | 0.23515 | 0.0345 | -2.5613
-19 | -0.5829 | 0.22854 | 0.0307 | -2.5505
-18.5 | -0.5648 | 0.22286 | 0.0265 | -2.5343
-18 | -0.5515 | 0.21992 | 0.0213 | -2.5077
-17.5 | -0.5484 | 0.22182 | 0.0152 | -2.4723
-17 | -0.5133 | 0.20473 | 0.014 | -2.5072
-16.5 | -0.4936 | 0.19774 | 0.0109 | -2.4962
-16 | -0.4803 | 0.19337 | 0.0063 | -2.4838
-15.5 | -0.4863 | 0.19578 | -0.0001 | -2.4839
-15 | -0.4442 | 0.17887 | -0.0002 | -2.4834
-14.5 | -0.431 | 0.17351 | -0.0041 | -2.484
-14 | -0.4375 | 0.17356 | -0.0102 | -2.5207
-13.5 | -0.3991 | 0.15954 | -0.0104 | -2.5016
-13 | -0.3922 | 0.15507 | -0.0145 | -2.5292
-12.5 | -0.3776 | 0.1474 | -0.0175 | -2.5617
-12 | -0.3633 | 0.14109 | -0.0202 | -2.575
-11.5 | -0.348 | 0.13367 | -0.0226 | -2.6034
-11 | -0.358 | 0.13107 | -0.0282 | -2.7314
-10.5 | -0.3295 | 0.12169 | -0.0286 | -2.7077
-10 | -0.3149 | 0.11461 | -0.0306 | -2.7476
-9.5 | -0.3061 | 0.10845 | -0.0328 | -2.8225
-9 | -0.3018 | 0.10288 | -0.0344 | -2.9335
-8.5 | -0.3125 | 0.09912 | -0.0328 | -3.1527
-8 | -0.3722 | 0.10032 | -0.0251 | -3.7101
-7.5 | -0.3992 | 0.09792 | -0.0179 | -4.0768
-7 | -0.4427 | 0.09618 | -0.0116 | -4.6028
-6.5 | -0.4854 | 0.09356 | -0.0088 | -5.1881
-6 | -0.5079 | 0.08994 | -0.005 | -5.6471
-5.5 | -0.4822 | 0.08477 | 0.0025 | -5.6883
-5 | -0.2762 | 0.07597 | 0.0149 | -3.6356
-4 | -0.2055 | 0.06471 | 0.0042 | -3.1757
-3 | -0.2198 | 0.04612 | -0.0538 | -4.7658
-2.5 | -0.158 | 0.04283 | -0.0554 | -3.689
-2 | -0.0938 | 0.04099 | -0.0573 | -2.2884
-1.5 | -0.0433 | 0.03998 | -0.0569 | -1.083
-1 | 0.0062 | 0.03936 | -0.0566 | 0.15752
-0.5 | 0.062 | 0.03918 | -0.0575 | 1.5824
0 | 0.1185 | 0.03685 | -0.0567 | 3.2157
0.5 | 0.1534 | 0.03866 | -0.0556 | 3.9679
1 | 0.1969 | 0.0408 | -0.0562 | 4.826
1.5 | 0.2449 | 0.04321 | -0.0575 | 5.6677
2 | 0.2669 | 0.04534 | -0.0556 | 5.8866
2.5 | 0.3049 | 0.048 | -0.056 | 6.3521
3 | 0.3297 | 0.0508 | -0.0553 | 6.4902
3.5 | 0.3598 | 0.05464 | -0.0563 | 6.5849

## 3. Re 50k Mach 0.10 (1)
BIGFOIL.COM POLAR EXPORT
NACA64-612 a=0.2
NACA64-612 a=0.2 |  |  |  | Cl Max: | 1.21 | at alpha= | 8 | deg
JavaFoil+Calcfoil stall+Eppler ext transition |  |  |  | L/D Max: | 37.064 | at alpha= | 7 | deg
Re: | 50000 |  |  | Cd Min: | 0.01919 | at alpha= | 0.5 | deg
Mach: | 0.1 |  |  | Cl=0 at alpha= | -3.1596 | deg
|  |  |  | @ Cl=0.1, Cd= | 0.039086
|  |  |  | @ Cl=0.4, Cd= | 0.019269
|  |  |  | @ Cl=0.6, Cd= | 0.020906
alpha (deg) | Cl | Cd | Cm | Cl/Cd
-16.5 | -0.348 | 0.39763 | -0.013 | -0.876
-16 | -0.364 | 0.36037 | -0.013 | -1.009
-15.5 | -0.379 | 0.30261 | -0.013 | -1.252
-15 | -0.394 | 0.28033 | -0.013 | -1.405
-14.5 | -0.408 | 0.2573 | -0.013 | -1.586
-14 | -0.421 | 0.23366 | -0.013 | -1.804
-13.5 | -0.434 | 0.21515 | -0.013 | -2.015
-13 | -0.444 | 0.19629 | -0.013 | -2.262
-12.5 | -0.453 | 0.17811 | -0.013 | -2.541
-12 | -0.459 | 0.16853 | -0.013 | -2.721
-11.5 | -0.462 | 0.15196 | -0.013 | -3.04
-11 | -0.462 | 0.14133 | -0.013 | -3.271
-10.5 | -0.459 | 0.12199 | -0.014 | -3.764
-10 | -0.452 | 0.10863 | -0.014 | -4.162
-9.5 | -0.441 | 0.10536 | -0.014 | -4.186
-9 | -0.426 | 0.09414 | -0.015 | -4.525
-8.5 | -0.407 | 0.08744 | -0.016 | -4.651
-8 | -0.383 | 0.0798 | -0.016 | -4.802
-7.5 | -0.356 | 0.0722 | -0.017 | -4.928
-7 | -0.325 | 0.06715 | -0.017 | -4.834
-6.5 | -0.29 | 0.0626 | -0.018 | -4.633
-6 | -0.252 | 0.05874 | -0.019 | -4.296
-5.5 | -0.212 | 0.05461 | -0.019 | -3.882
-5 | -0.169 | 0.05123 | -0.02 | -3.307
-4.5 | -0.125 | 0.04816 | -0.02 | -2.596
-4 | -0.079 | 0.0454 | -0.02 | -1.745
-3.5 | -0.032 | 0.04344 | -0.021 | -0.743
-3 | 0.015 | 0.04138 | -0.021 | 0.368
-2.5 | 0.063 | 0.03998 | -0.021 | 1.581
-2 | 0.111 | 0.03882 | -0.022 | 2.871
-1.5 | 0.16 | 0.03796 | -0.022 | 4.211
-1 | 0.208 | 0.03727 | -0.023 | 5.594
-0.5 | 0.257 | 0.03671 | -0.024 | 7.012
0 | 0.361 | 0.01946 | -0.05 | 18.558
0.5 | 0.416 | 0.01919 | -0.05 | 21.702
1 | 0.472 | 0.01965 | -0.05 | 24.003
1.5 | 0.526 | 0.0202 | -0.05 | 26.044
2 | 0.58 | 0.02065 | -0.051 | 28.096
2.5 | 0.634 | 0.02134 | -0.051 | 29.702
3 | 0.687 | 0.02206 | -0.051 | 31.132
3.5 | 0.74 | 0.02289 | -0.051 | 32.311
4 | 0.792 | 0.02381 | -0.052 | 33.275
4.5 | 0.844 | 0.02467 | -0.052 | 34.223
5 | 0.895 | 0.02576 | -0.052 | 34.762
5.5 | 0.944 | 0.02706 | -0.052 | 34.887
6 | 0.997 | 0.02796 | -0.053 | 35.642
6.5 | 1.049 | 0.02881 | -0.054 | 36.421
7 | 1.106 | 0.02984 | -0.055 | 37.064
7.5 | 1.17 | 0.03176 | -0.056 | 36.838
8 | 1.21 | 0.03356 | -0.057 | 36.064
8.5 | 1.066 | 0.06191 | -0.028 | 17.212
9 | 1.094 | 0.06689 | -0.026 | 16.347
9.5 | 1.118 | 0.07165 | -0.025 | 15.602
10 | 1.135 | 0.07819 | -0.024 | 14.514
10.5 | 1.146 | 0.08361 | -0.023 | 13.711
11 | 1.152 | 0.09049 | -0.022 | 12.727
11.5 | 1.151 | 0.10019 | -0.022 | 11.487
12 | 1.144 | 0.10771 | -0.02 | 10.619
12.5 | 1.131 | 0.1173 | -0.019 | 9.638
13 | 1.112 | 0.12814 | -0.018 | 8.676

## 4. Re 50k Mach 0.10 (2)
BIGFOIL.COM POLAR EXPORT
NACA64-612 a=0.2
NACA64-612 a=0.2 |  |  |  | Cl Max: | 0.3658 | at alpha= | 3.5 | deg
XFOIL ncrit=9 |  |  |  | L/D Max: | 6.7329 | at alpha= | 3.5 | deg
Re: | 50000 |  |  | Cd Min: | 0.24765 | at alpha= | -20 | deg
Mach: | 0.1 |  |  | Cl=0 at alpha= | -1.0494 | deg
|  |  |  | @ Cl=0.1, Cd= | 0.037965
|  |  |  | @ Cl=0.4, Cd= | 0.05433
|  |  |  | @ Cl=0.6, Cd= | 0.05433
alpha (deg) | Cl | Cd | Cm | Cl/Cd
-20 | -0.6291 | 0.24765 | 0.0371 | -2.5403
-19.5 | -0.6035 | 0.23561 | 0.0348 | -2.5614
-19 | -0.5841 | 0.22911 | 0.031 | -2.5494
-18.5 | -0.566 | 0.22354 | 0.0266 | -2.532
-18 | -0.5535 | 0.22123 | 0.0212 | -2.5019
-17.5 | -0.5512 | 0.2235 | 0.015 | -2.4662
-17 | -0.5131 | 0.20493 | 0.0143 | -2.5038
-16.5 | -0.4938 | 0.19819 | 0.0109 | -2.4915
-16 | -0.4816 | 0.19438 | 0.0061 | -2.4776
-15.5 | -0.4886 | 0.19718 | -0.0004 | -2.4779
-15 | -0.4435 | 0.17918 | -0.0002 | -2.4752
-14.5 | -0.4317 | 0.1743 | -0.0044 | -2.4768
-14 | -0.4396 | 0.17479 | -0.0106 | -2.515
-13.5 | -0.3977 | 0.15982 | -0.0104 | -2.4884
-13 | -0.3936 | 0.15604 | -0.0149 | -2.5224
-12.5 | -0.3736 | 0.14725 | -0.0173 | -2.5372
-12 | -0.364 | 0.14188 | -0.0207 | -2.5655
-11.5 | -0.3455 | 0.1339 | -0.0227 | -2.5803
-11 | -0.3599 | 0.13206 | -0.0289 | -2.7253
-10.5 | -0.3307 | 0.12248 | -0.0292 | -2.7
-10 | -0.3135 | 0.11505 | -0.0309 | -2.7249
-9.5 | -0.3041 | 0.10883 | -0.0331 | -2.7943
-9 | -0.3017 | 0.10347 | -0.0348 | -2.9158
-8.5 | -0.3141 | 0.09991 | -0.0327 | -3.1438
-8 | -0.3756 | 0.1013 | -0.025 | -3.7078
-7.5 | -0.402 | 0.09882 | -0.0179 | -4.068
-7 | -0.4332 | 0.09647 | -0.0113 | -4.4905
-6.5 | -0.4681 | 0.09384 | -0.0064 | -4.9883
-6 | -0.5129 | 0.09086 | -0.0057 | -5.6449
-5.5 | -0.4705 | 0.08513 | 0.0038 | -5.5268
-5 | -0.2797 | 0.07685 | 0.0151 | -3.6396
-4 | -0.2084 | 0.06509 | 0.0035 | -3.2017
-3 | -0.2199 | 0.04647 | -0.0543 | -4.7321
-2.5 | -0.1602 | 0.04318 | -0.0556 | -3.7101
-2 | -0.0979 | 0.04129 | -0.0573 | -2.371
-1.5 | -0.042 | 0.04026 | -0.0576 | -1.0432
-1 | 0.0046 | 0.03963 | -0.0568 | 0.11607
-0.5 | 0.0585 | 0.03947 | -0.0573 | 1.4821
0 | 0.1233 | 0.03712 | -0.0577 | 3.3217
0.5 | 0.1531 | 0.03882 | -0.0558 | 3.9438
1 | 0.1944 | 0.04093 | -0.056 | 4.7496
1.5 | 0.2403 | 0.0433 | -0.0571 | 5.5497
2 | 0.2699 | 0.04556 | -0.0561 | 5.9241
2.5 | 0.3031 | 0.04816 | -0.0559 | 6.2936
3 | 0.3428 | 0.05108 | -0.0566 | 6.711
3.5 | 0.3658 | 0.05433 | -0.0562 | 6.7329

## 5. Re 50k Mach 0.25 (1)
BIGFOIL.COM POLAR EXPORT
NACA64-612 a=0.2
NACA64-612 a=0.2 |  |  |  | Cl Max: | 1.232 | at alpha= | 8 | deg
JavaFoil+Calcfoil stall+Eppler ext transition |  |  |  | L/D Max: | 36.597 | at alpha= | 6.5 | deg
Re: | 50000 |  |  | Cd Min: | 0.01963 | at alpha= | 0.5 | deg
Mach: | 0.25 |  |  | Cl=0 at alpha= | -3.1633 | deg
|  |  |  | @ Cl=0.1, Cd= | 0.039439
|  |  |  | @ Cl=0.4, Cd= | 0.01972
|  |  |  | @ Cl=0.6, Cd= | 0.021334
alpha (deg) | Cl | Cd | Cm | Cl/Cd
-14 | -0.063 | 0.30873 | -0.015 | -0.204
-13.5 | -0.143 | 0.2909 | -0.015 | -0.493
-13 | -0.2 | 0.25042 | -0.015 | -0.797
-12.5 | -0.244 | 0.38313 | -0.014 | -0.636
-12 | -0.282 | 0.27242 | -0.014 | -1.034
-11.5 | -0.314 | 0.2291 | -0.014 | -1.371
-11 | -0.341 | 0.1873 | -0.014 | -1.821
-10.5 | -0.362 | 0.16523 | -0.014 | -2.191
-10 | -0.377 | 0.14333 | -0.014 | -2.627
-9.5 | -0.384 | 0.12911 | -0.013 | -2.975
-9 | -0.385 | 0.11085 | -0.014 | -3.472
-8.5 | -0.379 | 0.09679 | -0.015 | -3.911
-8 | -0.365 | 0.08831 | -0.015 | -4.137
-7.5 | -0.346 | 0.08036 | -0.016 | -4.303
-7 | -0.32 | 0.07294 | -0.017 | -4.39
-6.5 | -0.289 | 0.06603 | -0.018 | -4.382
-6 | -0.254 | 0.06007 | -0.019 | -4.228
-5.5 | -0.215 | 0.05717 | -0.019 | -3.757
-5 | -0.172 | 0.05267 | -0.02 | -3.274
-4.5 | -0.128 | 0.04876 | -0.02 | -2.619
-4 | -0.081 | 0.04647 | -0.021 | -1.745
-3.5 | -0.033 | 0.04417 | -0.021 | -0.749
-3 | 0.016 | 0.04191 | -0.021 | 0.373
-2.5 | 0.065 | 0.04036 | -0.022 | 1.608
-2 | 0.114 | 0.03907 | -0.022 | 2.93
-1.5 | 0.164 | 0.03825 | -0.023 | 4.292
-1 | 0.214 | 0.03746 | -0.024 | 5.718
-0.5 | 0.264 | 0.03697 | -0.025 | 7.153
0 | 0.37 | 0.01982 | -0.051 | 18.661
0.5 | 0.427 | 0.01963 | -0.051 | 21.738
1 | 0.483 | 0.02013 | -0.051 | 24
1.5 | 0.539 | 0.02071 | -0.052 | 26.021
2 | 0.594 | 0.02126 | -0.052 | 27.956
2.5 | 0.649 | 0.02194 | -0.052 | 29.583
3 | 0.703 | 0.02278 | -0.052 | 30.872
3.5 | 0.758 | 0.0236 | -0.053 | 32.103
4 | 0.811 | 0.02456 | -0.053 | 33.033
4.5 | 0.864 | 0.02556 | -0.053 | 33.817
5 | 0.916 | 0.02674 | -0.053 | 34.271
5.5 | 0.968 | 0.02794 | -0.054 | 34.646
6 | 1.021 | 0.02901 | -0.054 | 35.196
6.5 | 1.079 | 0.0295 | -0.055 | 36.597
7 | 1.131 | 0.03121 | -0.056 | 36.243
7.5 | 1.193 | 0.03344 | -0.058 | 35.691
8 | 1.232 | 0.03548 | -0.058 | 34.73
8.5 | 1.084 | 0.06364 | -0.027 | 17.033
9 | 1.11 | 0.06935 | -0.026 | 16
9.5 | 1.129 | 0.07493 | -0.024 | 15.06
10 | 1.137 | 0.08195 | -0.023 | 13.876
10.5 | 1.137 | 0.08869 | -0.023 | 12.822
11 | 1.127 | 0.0957 | -0.022 | 11.781
11.5 | 1.107 | 0.10791 | -0.021 | 10.262
12 | 1.077 | 0.11693 | -0.019 | 9.21
12.5 | 1.036 | 0.13186 | -0.017 | 7.856
13 | 0.985 | 0.14733 | -0.013 | 6.684

## 6. Re 50k Mach 0.25 (2)
BIGFOIL.COM POLAR EXPORT
NACA64-612 a=0.2
NACA64-612 a=0.2 |  |  |  | Cl Max: | 0.3497 | at alpha= | 3 | deg
XFOIL ncrit=9 |  |  |  | L/D Max: | 6.7005 | at alpha= | 3 | deg
Re: | 50000 |  |  | Cd Min: | 0.24595 | at alpha= | -20 | deg
Mach: | 0.25 |  |  | Cl=0 at alpha= | -1.0832 | deg
|  |  |  | @ Cl=0.1, Cd= | 0.040202
|  |  |  | @ Cl=0.4, Cd= | 0.05568
|  |  |  | @ Cl=0.6, Cd= | 0.05568
alpha (deg) | Cl | Cd | Cm | Cl/Cd
-20 | -0.6318 | 0.24595 | 0.0404 | -2.5688
-19.5 | -0.6108 | 0.23875 | 0.0364 | -2.5583
-19 | -0.5914 | 0.23265 | 0.032 | -2.542
-18.5 | -0.5745 | 0.22852 | 0.0268 | -2.514
-18 | -0.5669 | 0.22971 | 0.0206 | -2.4679
-17.5 | -0.5375 | 0.21532 | 0.0182 | -2.4963
-17 | -0.5144 | 0.20696 | 0.0151 | -2.4855
-16.5 | -0.4968 | 0.20125 | 0.0108 | -2.4686
-16 | -0.4924 | 0.20144 | 0.0047 | -2.4444
-15.5 | -0.4609 | 0.18792 | 0.0029 | -2.4526
-15 | -0.4422 | 0.18141 | -0.0006 | -2.4376
-14.5 | -0.4405 | 0.18034 | -0.0063 | -2.4426
-14 | -0.4107 | 0.16849 | -0.0082 | -2.4375
-13.5 | -0.3941 | 0.16208 | -0.0114 | -2.4315
-13 | -0.4034 | 0.16202 | -0.0177 | -2.4898
-12.5 | -0.363 | 0.14848 | -0.0178 | -2.4448
-12 | -0.3728 | 0.14727 | -0.0238 | -2.5314
-11.5 | -0.3418 | 0.13667 | -0.0246 | -2.5009
-11 | -0.3232 | 0.12886 | -0.0267 | -2.5081
-10.5 | -0.3237 | 0.12422 | -0.0311 | -2.6059
-10 | -0.3209 | 0.11941 | -0.0345 | -2.6874
-9.5 | -0.3111 | 0.11298 | -0.0363 | -2.7536
-9 | -0.3143 | 0.10815 | -0.0371 | -2.9061
-8.5 | -0.3293 | 0.10487 | -0.0318 | -3.1401
-8 | -0.3521 | 0.10256 | -0.0243 | -3.4331
-7.5 | -0.3851 | 0.10091 | -0.0175 | -3.8163
-7 | -0.4532 | 0.10159 | -0.0116 | -4.4611
-6.5 | -0.4437 | 0.09593 | -0.0047 | -4.6252
-6 | -0.4645 | 0.09274 | 0.0018 | -5.0086
-5.5 | -0.423 | 0.08721 | 0.0054 | -4.8504
-5 | -0.1555 | 0.07146 | 0.0004 | -2.176
-4 | -0.2183 | 0.06715 | 0.0009 | -3.2509
-3.5 | -0.3436 | 0.06669 | 0.0109 | -5.1522
-3 | -0.2293 | 0.04873 | -0.0559 | -4.7055
-2.5 | -0.1628 | 0.04494 | -0.0584 | -3.6226
-2 | -0.1115 | 0.04284 | -0.0583 | -2.6027
-1.5 | -0.0536 | 0.04159 | -0.0588 | -1.2888
-1 | 0.0107 | 0.04098 | -0.0601 | 0.2611
-0.5 | 0.0495 | 0.04074 | -0.058 | 1.215
0 | 0.1002 | 0.0402 | -0.0587 | 2.4925
0.5 | 0.1576 | 0.03986 | -0.0577 | 3.9538
1 | 0.1981 | 0.04194 | -0.0575 | 4.7234
1.5 | 0.2296 | 0.04408 | -0.0564 | 5.2087
2 | 0.2689 | 0.04655 | -0.0565 | 5.7766
2.5 | 0.3096 | 0.04927 | -0.057 | 6.2837
3 | 0.3497 | 0.05219 | -0.0575 | 6.7005
3.5 | 0.3431 | 0.05568 | -0.0549 | 6.162

## 7. Re 50k Mach 0.50 (1)
BIGFOIL.COM POLAR EXPORT
NACA64-612 a=0.2
NACA64-612 a=0.2 |  |  |  | Cl Max: | 1.243 | at alpha= | 7 | deg
JavaFoil+Calcfoil stall+Eppler ext transition |  |  |  | L/D Max: | 34.171 | at alpha= | 6 | deg
Re: | 50000 |  |  | Cd Min: | 0.01715 | at alpha= | 0 | deg
Mach: | 0.5 |  |  | Cl=0 at alpha= | -3.1604 | deg
|  |  |  | @ Cl=0.1, Cd= | 0.041603
|  |  |  | @ Cl=0.4, Cd= | 0.018647
|  |  |  | @ Cl=0.6, Cd= | 0.023062
alpha (deg) | Cl | Cd | Cm | Cl/Cd
-20 | -0.936 | 0.43514 | -0.024 | -2.152
-19.5 | -0.909 | 0.39983 | -0.024 | -2.274
-19 | -0.882 | 0.41557 | -0.024 | -2.121
-18.5 | -0.854 | 0.41069 | -0.025 | -2.08
-18 | -0.827 | 0.40594 | -0.025 | -2.036
-17.5 | -0.799 | 0.36632 | -0.025 | -2.182
-17 | -0.769 | 0.36291 | -0.023 | -2.12
-16.5 | -0.742 | 0.35281 | -0.024 | -2.102
-16 | -0.714 | 0.35588 | -0.024 | -2.006
-15.5 | -0.686 | 0.35438 | -0.024 | -1.937
-15 | -0.659 | 0.35065 | -0.024 | -1.878
-14.5 | -0.631 | 0.32871 | -0.024 | -1.919
-14 | -0.603 | 0.31423 | -0.024 | -1.92
-13.5 | -0.574 | 0.28286 | -0.023 | -2.029
-13 | -0.546 | 0.27034 | -0.023 | -2.021
-12.5 | -0.518 | 0.29578 | -0.023 | -1.753
-12 | -0.491 | 0.2799 | -0.023 | -1.753
-11.5 | -0.463 | 0.28918 | -0.023 | -1.601
-11 | -0.435 | 0.25507 | -0.023 | -1.706
-10.5 | -0.407 | 0.2385 | -0.024 | -1.708
-10 | -0.379 | 0.2434 | -0.021 | -1.556
-9.5 | -0.351 | 0.22503 | -0.021 | -1.56
-9 | -0.323 | 0.22889 | -0.022 | -1.412
-8.5 | -0.295 | 0.22301 | -0.022 | -1.325
-8 | -0.268 | 0.21216 | -0.022 | -1.262
-7.5 | -0.24 | 0.21804 | -0.022 | -1.101
-7 | -0.212 | 0.18009 | -0.019 | -1.177
-6.5 | -0.184 | 0.17429 | -0.019 | -1.057
-6 | -0.157 | 0.17396 | -0.019 | -0.9
-5.5 | -0.129 | 0.13826 | -0.017 | -0.932
-5 | -0.171 | 0.07004 | -0.019 | -2.435
-4.5 | -0.135 | 0.05902 | -0.021 | -2.282
-4 | -0.088 | 0.05247 | -0.022 | -1.677
-3.5 | -0.036 | 0.04804 | -0.023 | -0.756
-3 | 0.017 | 0.04481 | -0.023 | 0.386
-2.5 | 0.072 | 0.04226 | -0.024 | 1.705
-2 | 0.127 | 0.04097 | -0.024 | 3.111
-1.5 | 0.183 | 0.0397 | -0.025 | 4.611
-1 | 0.239 | 0.0388 | -0.026 | 6.159
-0.5 | 0.295 | 0.0383 | -0.027 | 7.706
0 | 0.408 | 0.01715 | -0.03 | 23.802
0.5 | 0.471 | 0.02224 | -0.056 | 21.183
1 | 0.533 | 0.02242 | -0.057 | 23.783
1.5 | 0.595 | 0.02299 | -0.057 | 25.872
2 | 0.655 | 0.02385 | -0.057 | 27.483
2.5 | 0.716 | 0.02479 | -0.057 | 28.884
3 | 0.776 | 0.02582 | -0.057 | 30.053
3.5 | 0.836 | 0.02696 | -0.058 | 31.007
4 | 0.895 | 0.02829 | -0.058 | 31.625
4.5 | 0.953 | 0.02958 | -0.058 | 32.214
5 | 1.013 | 0.03087 | -0.059 | 32.81
5.5 | 1.073 | 0.03217 | -0.06 | 33.349
6 | 1.137 | 0.03326 | -0.061 | 34.171
6.5 | 1.186 | 0.03589 | -0.061 | 33.034
7 | 1.243 | 0.03958 | -0.063 | 31.408
7.5 | 1.1 | 0.06057 | -0.03 | 18.156
8 | 1.115 | 0.06769 | -0.028 | 16.468
8.5 | 1.099 | 0.0791 | -0.025 | 13.892
9 | 1.016 | 0.097 | -0.023 | 10.479
9.5 | 0.678 | 0.17709 | -0.018 | 3.83
10 | 0.705 | 0.21074 | -0.023 | 3.343
10.5 | 0.73 | 0.20412 | -0.025 | 3.578
11 | 0.757 | 0.23989 | -0.028 | 3.155
11.5 | 0.783 | 0.25031 | -0.029 | 3.127
12 | 0.81 | 0.27453 | -0.033 | 2.949

## 8. Re 50k Mach 0.50 (2)
BIGFOIL.COM POLAR EXPORT
NACA64-612 a=0.2
NACA64-612 a=0.2 |  |  |  | Cl Max: | 0.4693 | at alpha= | 5 | deg
XFOIL ncrit=9 |  |  |  | L/D Max: | 6.6109 | at alpha= | 4.5 | deg
Re: | 50000 |  |  | Cd Min: | 0.26711 | at alpha= | -20 | deg
Mach: | 0.5 |  |  | Cl=0 at alpha= | -0.63455 | deg
|  |  |  | @ Cl=0.1, Cd= | 0.046286
|  |  |  | @ Cl=0.4, Cd= | 0.06221
|  |  |  | @ Cl=0.6, Cd= | 0.07214
alpha (deg) | Cl | Cd | Cm | Cl/Cd
-20 | -0.6793 | 0.26711 | 0.0477 | -2.5431
-19.5 | -0.6615 | 0.26615 | 0.0406 | -2.4854
-19 | -0.6353 | 0.25491 | 0.0358 | -2.4923
-18.5 | -0.606 | 0.24277 | 0.032 | -2.4962
-18 | -0.5815 | 0.235 | 0.027 | -2.4745
-17.5 | -0.5599 | 0.2295 | 0.0212 | -2.4397
-17 | -0.55 | 0.2311 | 0.014 | -2.3799
-16.5 | -0.5108 | 0.21276 | 0.0118 | -2.4008
-16 | -0.488 | 0.20599 | 0.0069 | -2.369
-15.5 | -0.4813 | 0.20683 | 0 | -2.327
-15 | -0.4419 | 0.19081 | -0.0023 | -2.3159
-14.5 | -0.4212 | 0.18437 | -0.007 | -2.2845
-14 | -0.4116 | 0.18129 | -0.0128 | -2.2704
-13.5 | -0.3761 | 0.16902 | -0.0152 | -2.2252
-13 | -0.377 | 0.16857 | -0.0213 | -2.2365
-12.5 | -0.3384 | 0.15563 | -0.0234 | -2.1744
-12 | -0.3188 | 0.14829 | -0.0271 | -2.1498
-11.5 | -0.3221 | 0.14647 | -0.0323 | -2.1991
-11 | -0.2923 | 0.13656 | -0.0345 | -2.1405
-10.5 | -0.2699 | 0.12874 | -0.037 | -2.0965
-10 | -0.2578 | 0.12269 | -0.0393 | -2.1012
-9.5 | -0.2616 | 0.11889 | -0.0389 | -2.2004
-9 | -0.2875 | 0.11764 | -0.033 | -2.4439
-8.5 | -0.314 | 0.11626 | -0.0267 | -2.7008
-8 | -0.3467 | 0.11534 | -0.0211 | -3.0059
-7.5 | -0.3515 | 0.11097 | -0.0154 | -3.1675
-7 | -0.3675 | 0.10787 | -0.0099 | -3.4069
-6.5 | -0.35 | 0.1025 | -0.0119 | -3.4146
-6 | -0.2699 | 0.09358 | -0.0111 | -2.8842
-5.5 | -0.1794 | 0.08474 | -0.0129 | -2.1171
-4 | -0.2772 | 0.07603 | -0.0111 | -3.6459
-3.5 | -0.3495 | 0.06631 | -0.0409 | -5.2707
-3 | -0.2718 | 0.05789 | -0.059 | -4.6951
-2.5 | -0.2239 | 0.05342 | -0.0609 | -4.1913
-2 | -0.159 | 0.05 | -0.0634 | -3.18
-1.5 | -0.0944 | 0.04789 | -0.0648 | -1.9712
-1 | -0.0421 | 0.0467 | -0.0637 | -0.9015
-0.5 | 0.0155 | 0.04616 | -0.0631 | 0.33579
0 | 0.0765 | 0.04627 | -0.0628 | 1.6533
0.5 | 0.1369 | 0.04631 | -0.0638 | 2.9562
1 | 0.179 | 0.04575 | -0.0597 | 3.9126
1.5 | 0.2206 | 0.04818 | -0.0589 | 4.5787
2 | 0.2621 | 0.05084 | -0.0585 | 5.1554
2.5 | 0.3034 | 0.05373 | -0.0583 | 5.6468
3 | 0.3429 | 0.05683 | -0.0582 | 6.0338
3.5 | 0.3822 | 0.06017 | -0.0583 | 6.352
4.5 | 0.4465 | 0.06754 | -0.058 | 6.6109
5 | 0.4693 | 0.07214 | -0.0583 | 6.5054

## 9. Re 100k Mach 0.00 (1)
BIGFOIL.COM POLAR EXPORT
NACA64-612 a=0.2
NACA64-612 a=0.2 |  |  |  | Cl Max: | 1.282 | at alpha= | 9 | deg
JavaFoil+Calcfoil stall+Eppler ext transition |  |  |  | L/D Max: | 53.569 | at alpha= | 7 | deg
Re: | 100000 |  |  | Cd Min: | 0.01354 | at alpha= | 0.5 | deg
Mach: | 0 |  |  | Cl=0 at alpha= | -3.1596 | deg
|  |  |  | @ Cl=0.1, Cd= | 0.035345
|  |  |  | @ Cl=0.4, Cd= | 0.014096
|  |  |  | @ Cl=0.6, Cd= | 0.014588
alpha (deg) | Cl | Cd | Cm | Cl/Cd
-17 | -0.379 | 0.2642 | -0.013 | -1.435
-16.5 | -0.392 | 0.28257 | -0.013 | -1.389
-16 | -0.406 | 0.25877 | -0.013 | -1.567
-15.5 | -0.418 | 0.22422 | -0.013 | -1.866
-15 | -0.431 | 0.21056 | -0.014 | -2.046
-14.5 | -0.442 | 0.1911 | -0.013 | -2.314
-14 | -0.453 | 0.17915 | -0.013 | -2.527
-13.5 | -0.462 | 0.17442 | -0.013 | -2.648
-13 | -0.469 | 0.15158 | -0.014 | -3.096
-12.5 | -0.475 | 0.13735 | -0.013 | -3.457
-12 | -0.478 | 0.13474 | -0.013 | -3.546
-11.5 | -0.478 | 0.12275 | -0.013 | -3.896
-11 | -0.476 | 0.11393 | -0.013 | -4.176
-10.5 | -0.47 | 0.1003 | -0.014 | -4.686
-10 | -0.461 | 0.09153 | -0.014 | -5.033
-9.5 | -0.447 | 0.08709 | -0.014 | -5.138
-9 | -0.431 | 0.07926 | -0.016 | -5.434
-8.5 | -0.41 | 0.07286 | -0.016 | -5.625
-8 | -0.385 | 0.06853 | -0.017 | -5.621
-7.5 | -0.357 | 0.06326 | -0.018 | -5.641
-7 | -0.325 | 0.0592 | -0.018 | -5.489
-6.5 | -0.29 | 0.05447 | -0.019 | -5.322
-6 | -0.252 | 0.05113 | -0.019 | -4.927
-5.5 | -0.211 | 0.04869 | -0.02 | -4.342
-5 | -0.169 | 0.04546 | -0.02 | -3.714
-4.5 | -0.125 | 0.04307 | -0.021 | -2.892
-4 | -0.079 | 0.04071 | -0.021 | -1.938
-3.5 | -0.032 | 0.03897 | -0.021 | -0.825
-3 | 0.015 | 0.03743 | -0.022 | 0.406
-2.5 | 0.063 | 0.03627 | -0.022 | 1.735
-2 | 0.111 | 0.03507 | -0.023 | 3.163
-1.5 | 0.159 | 0.03456 | -0.023 | 4.604
-1 | 0.208 | 0.03389 | -0.024 | 6.127
-0.5 | 0.318 | 0.01439 | -0.051 | 22.077
0 | 0.369 | 0.01476 | -0.051 | 25.026
0.5 | 0.426 | 0.01354 | -0.051 | 31.485
1 | 0.482 | 0.01382 | -0.052 | 34.917
1.5 | 0.538 | 0.01413 | -0.052 | 38.092
2 | 0.594 | 0.01454 | -0.052 | 40.847
2.5 | 0.649 | 0.01498 | -0.053 | 43.309
3 | 0.703 | 0.0153 | -0.053 | 45.949
3.5 | 0.757 | 0.01585 | -0.053 | 47.74
4 | 0.81 | 0.01647 | -0.053 | 49.198
4.5 | 0.863 | 0.01714 | -0.054 | 50.371
5 | 0.915 | 0.0178 | -0.054 | 51.43
5.5 | 0.966 | 0.01866 | -0.054 | 51.739
6 | 1.018 | 0.01937 | -0.055 | 52.554
6.5 | 1.07 | 0.02013 | -0.055 | 53.126
7 | 1.124 | 0.02099 | -0.056 | 53.569
7.5 | 1.172 | 0.02614 | -0.057 | 44.858
8 | 1.214 | 0.02805 | -0.057 | 43.259
8.5 | 1.25 | 0.02978 | -0.057 | 41.972
9 | 1.282 | 0.03156 | -0.057 | 40.616
9.5 | 1.118 | 0.0653 | -0.029 | 17.123
10 | 1.135 | 0.07018 | -0.026 | 16.169
10.5 | 1.147 | 0.07562 | -0.025 | 15.168
11 | 1.154 | 0.08166 | -0.023 | 14.133
11.5 | 1.156 | 0.08769 | -0.023 | 13.179
12 | 1.152 | 0.09483 | -0.023 | 12.144
12.5 | 1.142 | 0.10129 | -0.021 | 11.271
13 | 1.126 | 0.10977 | -0.02 | 10.262
13.5 | 1.106 | 0.11697 | -0.019 | 9.459
14 | 1.082 | 0.1278 | -0.019 | 8.467

## 10. Re 100k Mach 0.00 (2)
BIGFOIL.COM POLAR EXPORT
NACA64-612 a=0.2
NACA64-612 a=0.2 |  |  |  | Cl Max: | 1.3272 | at alpha= | 13.5 | deg
XFOIL ncrit=9 |  |  |  | L/D Max: | 52.6204 | at alpha= | 9 | deg
Re: | 100000 |  |  | Cd Min: | 0.23965 | at alpha= | -20 | deg
Mach: | 0 |  |  | Cl=0 at alpha= | -3.7002 | deg
|  |  |  | @ Cl=0.1, Cd= | 0.026611
|  |  |  | @ Cl=0.4, Cd= | 0.020672
|  |  |  | @ Cl=0.6, Cd= | 0.025441
alpha (deg) | Cl | Cd | Cm | Cl/Cd
-20 | -0.6239 | 0.23965 | 0.0414 | -2.6034
-19.5 | -0.6047 | 0.23312 | 0.0376 | -2.5939
-19 | -0.5861 | 0.22691 | 0.0336 | -2.583
-18.5 | -0.5675 | 0.2208 | 0.0293 | -2.5702
-18 | -0.5501 | 0.21525 | 0.0248 | -2.5556
-17.5 | -0.5387 | 0.21287 | 0.0188 | -2.5307
-16.5 | -0.4971 | 0.19529 | 0.0129 | -2.5454
-16 | -0.4787 | 0.18868 | 0.0095 | -2.5371
-15.5 | -0.4617 | 0.18224 | 0.0057 | -2.5335
-15 | -0.4472 | 0.17671 | 0.0011 | -2.5307
-14.5 | -0.4468 | 0.17493 | -0.0054 | -2.5542
-14 | -0.444 | 0.17116 | -0.0114 | -2.5941
-13.5 | -0.4012 | 0.15554 | -0.0094 | -2.5794
-13 | -0.3846 | 0.14875 | -0.0123 | -2.5855
-12.5 | -0.3724 | 0.14251 | -0.0162 | -2.6131
-12 | -0.376 | 0.13933 | -0.0235 | -2.6986
-11.5 | -0.3569 | 0.12938 | -0.0255 | -2.7585
-11 | -0.3337 | 0.12159 | -0.0264 | -2.7445
-10.5 | -0.3217 | 0.11523 | -0.0303 | -2.7918
-10 | -0.3278 | 0.11081 | -0.0391 | -2.9582
-9.5 | -0.3175 | 0.10224 | -0.0427 | -3.1054
-9 | -0.2985 | 0.09593 | -0.0414 | -3.1116
-8.5 | -0.3227 | 0.09384 | -0.0396 | -3.4388
-8 | -0.3095 | 0.08459 | -0.0735 | -3.6588
-7.5 | -0.2573 | 0.07389 | -0.0773 | -3.4822
-7 | -0.2206 | 0.0654 | -0.0825 | -3.3731
-6.5 | -0.2012 | 0.05883 | -0.0872 | -3.42
-6 | -0.1804 | 0.05353 | -0.088 | -3.3701
-5.5 | -0.1577 | 0.04874 | -0.0876 | -3.2355
-5 | -0.1329 | 0.04446 | -0.0858 | -2.9892
-4 | -0.0301 | 0.03396 | -0.0844 | -0.88634
-3.5 | 0.0201 | 0.03037 | -0.0823 | 0.66184
-3 | 0.0703 | 0.02767 | -0.081 | 2.5407
-2.5 | 0.1222 | 0.02582 | -0.0798 | 4.7328
-2 | 0.1749 | 0.02442 | -0.0785 | 7.1622
-1.5 | 0.2186 | 0.02384 | -0.0767 | 9.1695
-0.5 | 0.4087 | 0.02052 | -0.0867 | 19.9172
0 | 0.4344 | 0.02145 | -0.0832 | 20.2517
0.5 | 0.4607 | 0.0225 | -0.0796 | 20.4756
1 | 0.4923 | 0.02353 | -0.0765 | 20.9222
2 | 0.5794 | 0.02479 | -0.0726 | 23.3723
2.5 | 0.6183 | 0.02602 | -0.0709 | 23.7625
3 | 0.659 | 0.0272 | -0.0693 | 24.2279
3.5 | 0.7013 | 0.0283 | -0.0678 | 24.7809
4 | 0.7449 | 0.02932 | -0.0664 | 25.4059
5 | 0.8605 | 0.02909 | -0.0649 | 29.5806
5.5 | 0.8827 | 0.03173 | -0.0623 | 27.8191
6 | 0.9301 | 0.03233 | -0.061 | 28.7689
6.5 | 1.0027 | 0.0309 | -0.0609 | 32.4498
7.5 | 1.0981 | 0.03105 | -0.0573 | 35.3655
8 | 1.1767 | 0.02723 | -0.0562 | 43.2134
8.5 | 1.2329 | 0.02453 | -0.0533 | 50.2609
9 | 1.2671 | 0.02408 | -0.0493 | 52.6204
9.5 | 1.2836 | 0.02455 | -0.0435 | 52.2851
10 | 1.2624 | 0.02734 | -0.0347 | 46.1741
10.5 | 1.2166 | 0.03392 | -0.0281 | 35.8667
11 | 1.1803 | 0.04159 | -0.0242 | 28.3794
11.5 | 1.1723 | 0.04728 | -0.0215 | 24.7948
12 | 1.191 | 0.05081 | -0.0187 | 23.4403
13 | 1.2772 | 0.05719 | -0.0139 | 22.3326
13.5 | 1.3272 | 0.06313 | -0.0128 | 21.0233
14 | 1.3122 | 0.06999 | -0.0114 | 18.7484
14.5 | 1.2921 | 0.07866 | -0.0112 | 16.4264
15 | 1.2587 | 0.08906 | -0.0128 | 14.1332
15.5 | 1.2158 | 0.10136 | -0.0169 | 11.9949
16 | 1.1682 | 0.116 | -0.0239 | 10.0707
16.5 | 1.1204 | 0.13312 | -0.0336 | 8.4165
17 | 0.9897 | 0.18717 | -0.0666 | 5.2877
17.5 | 0.9522 | 0.21502 | -0.0849 | 4.4284
18 | 0.7411 | 0.20387 | -0.0733 | 3.6352
18.5 | 0.7452 | 0.21178 | -0.0768 | 3.5187

## 11. Re 100k Mach 0.10 (1)
BIGFOIL.COM POLAR EXPORT
NACA64-612 a=0.2
NACA64-612 a=0.2 |  |  |  | Cl Max: | 1.285 | at alpha= | 9 | deg
JavaFoil+Calcfoil stall+Eppler ext transition |  |  |  | L/D Max: | 53.297 | at alpha= | 7 | deg
Re: | 100000 |  |  | Cd Min: | 0.01359 | at alpha= | 0.5 | deg
Mach: | 0.1 |  |  | Cl=0 at alpha= | -3.1596 | deg
|  |  |  | @ Cl=0.1, Cd= | 0.035153
|  |  |  | @ Cl=0.4, Cd= | 0.014175
|  |  |  | @ Cl=0.6, Cd= | 0.014644
alpha (deg) | Cl | Cd | Cm | Cl/Cd
-16.5 | -0.348 | 0.31871 | -0.013 | -1.093
-16 | -0.364 | 0.28831 | -0.013 | -1.262
-15.5 | -0.379 | 0.21529 | -0.014 | -1.761
-15 | -0.394 | 0.22803 | -0.014 | -1.727
-14.5 | -0.408 | 0.20608 | -0.014 | -1.98
-14 | -0.421 | 0.1872 | -0.014 | -2.251
-13.5 | -0.434 | 0.17512 | -0.014 | -2.476
-13 | -0.444 | 0.15739 | -0.013 | -2.821
-12.5 | -0.453 | 0.14755 | -0.014 | -3.067
-12 | -0.459 | 0.14178 | -0.013 | -3.235
-11.5 | -0.462 | 0.12806 | -0.013 | -3.608
-11 | -0.462 | 0.11675 | -0.013 | -3.959
-10.5 | -0.459 | 0.10381 | -0.014 | -4.423
-10 | -0.452 | 0.09344 | -0.014 | -4.839
-9.5 | -0.441 | 0.08962 | -0.014 | -4.922
-9 | -0.426 | 0.08014 | -0.015 | -5.316
-8.5 | -0.407 | 0.07456 | -0.016 | -5.455
-8 | -0.383 | 0.06825 | -0.016 | -5.616
-7.5 | -0.356 | 0.06364 | -0.017 | -5.592
-7 | -0.325 | 0.05898 | -0.018 | -5.505
-6.5 | -0.29 | 0.05566 | -0.019 | -5.212
-6 | -0.252 | 0.05137 | -0.019 | -4.913
-5.5 | -0.212 | 0.04851 | -0.02 | -4.371
-5 | -0.169 | 0.04582 | -0.02 | -3.698
-4.5 | -0.125 | 0.0429 | -0.02 | -2.915
-4 | -0.079 | 0.04085 | -0.021 | -1.939
-3.5 | -0.032 | 0.03908 | -0.021 | -0.826
-3 | 0.015 | 0.03752 | -0.022 | 0.407
-2.5 | 0.063 | 0.03641 | -0.022 | 1.736
-2 | 0.111 | 0.03478 | -0.023 | 3.205
-1.5 | 0.16 | 0.0346 | -0.023 | 4.622
-1 | 0.209 | 0.03393 | -0.024 | 6.148
-0.5 | 0.319 | 0.01441 | -0.051 | 22.152
0 | 0.371 | 0.01478 | -0.051 | 25.106
0.5 | 0.428 | 0.01359 | -0.052 | 31.475
1 | 0.485 | 0.01387 | -0.052 | 34.942
1.5 | 0.541 | 0.01421 | -0.052 | 38.06
2 | 0.596 | 0.01461 | -0.052 | 40.8
2.5 | 0.651 | 0.01507 | -0.053 | 43.204
3 | 0.706 | 0.01539 | -0.053 | 45.848
3.5 | 0.76 | 0.01594 | -0.053 | 47.675
4 | 0.814 | 0.01657 | -0.053 | 49.113
4.5 | 0.867 | 0.01725 | -0.054 | 50.271
5 | 0.919 | 0.018 | -0.054 | 51.062
5.5 | 0.969 | 0.01884 | -0.054 | 51.445
6 | 1.022 | 0.01953 | -0.055 | 52.353
6.5 | 1.075 | 0.02026 | -0.055 | 53.059
7 | 1.129 | 0.02118 | -0.056 | 53.297
7.5 | 1.177 | 0.02638 | -0.057 | 44.601
8 | 1.218 | 0.02835 | -0.057 | 42.954
8.5 | 1.254 | 0.0301 | -0.057 | 41.648
9 | 1.285 | 0.032 | -0.058 | 40.153
9.5 | 1.12 | 0.06571 | -0.028 | 17.038
10 | 1.136 | 0.07108 | -0.026 | 15.98
10.5 | 1.147 | 0.07631 | -0.025 | 15.035
11 | 1.152 | 0.08294 | -0.024 | 13.894
11.5 | 1.151 | 0.08872 | -0.023 | 12.975
12 | 1.144 | 0.09641 | -0.022 | 11.868
12.5 | 1.131 | 0.10364 | -0.021 | 10.911
13 | 1.112 | 0.11069 | -0.02 | 10.045
13.5 | 1.088 | 0.12243 | -0.019 | 8.885
14 | 1.059 | 0.12885 | -0.019 | 8.219

## 12. Re 100k Mach 0.10 (2)
BIGFOIL.COM POLAR EXPORT
NACA64-612 a=0.2
NACA64-612 a=0.2 |  |  |  | Cl Max: | 1.321 | at alpha= | 13.5 | deg
XFOIL ncrit=9 |  |  |  | L/D Max: | 52.5548 | at alpha= | 9 | deg
Re: | 100000 |  |  | Cd Min: | 0.24021 | at alpha= | -20 | deg
Mach: | 0.1 |  |  | Cl=0 at alpha= | -3.6925 | deg
|  |  |  | @ Cl=0.1, Cd= | 0.026834
|  |  |  | @ Cl=0.4, Cd= | 0.020786
|  |  |  | @ Cl=0.6, Cd= | 0.025382
alpha (deg) | Cl | Cd | Cm | Cl/Cd
-20 | -0.6253 | 0.24021 | 0.0418 | -2.6031
-19.5 | -0.6061 | 0.23372 | 0.0379 | -2.5933
-19 | -0.5874 | 0.22749 | 0.0338 | -2.5821
-18.5 | -0.5686 | 0.22137 | 0.0295 | -2.5686
-18 | -0.5512 | 0.21599 | 0.0248 | -2.552
-17.5 | -0.5405 | 0.21399 | 0.0187 | -2.5258
-17 | -0.5246 | 0.20682 | 0.0143 | -2.5365
-16.5 | -0.4971 | 0.19567 | 0.0131 | -2.5405
-16 | -0.4787 | 0.18909 | 0.0095 | -2.5316
-15.5 | -0.4616 | 0.18266 | 0.0056 | -2.5271
-15 | -0.4476 | 0.17741 | 0.0009 | -2.523
-14.5 | -0.4479 | 0.17584 | -0.0057 | -2.5472
-14 | -0.4443 | 0.1719 | -0.0116 | -2.5846
-13.5 | -0.3996 | 0.15581 | -0.0094 | -2.5647
-13 | -0.3832 | 0.14907 | -0.0124 | -2.5706
-12.5 | -0.3716 | 0.143 | -0.0166 | -2.5986
-12 | -0.3764 | 0.14012 | -0.0241 | -2.6863
-11.5 | -0.3512 | 0.12923 | -0.0248 | -2.7176
-11 | -0.3313 | 0.12189 | -0.0266 | -2.718
-10.5 | -0.3199 | 0.11561 | -0.0307 | -2.7671
-10 | -0.328 | 0.11154 | -0.0401 | -2.9406
-9.5 | -0.3079 | 0.10211 | -0.0411 | -3.0154
-9 | -0.2962 | 0.09643 | -0.0413 | -3.0717
-8.5 | -0.3175 | 0.09399 | -0.0408 | -3.378
-8 | -0.3004 | 0.08303 | -0.0712 | -3.618
-7.5 | -0.2576 | 0.07467 | -0.0804 | -3.4498
-7 | -0.2162 | 0.06578 | -0.083 | -3.2867
-6.5 | -0.1987 | 0.05933 | -0.0872 | -3.3491
-6 | -0.1786 | 0.05395 | -0.0882 | -3.3105
-5.5 | -0.1566 | 0.04909 | -0.0878 | -3.1901
-5 | -0.1324 | 0.04478 | -0.0861 | -2.9567
-4.5 | -0.1073 | 0.04069 | -0.0829 | -2.637
-4 | -0.0318 | 0.03404 | -0.0849 | -0.9342
-3.5 | 0.0199 | 0.0306 | -0.0827 | 0.65033
-3 | 0.0698 | 0.02789 | -0.0813 | 2.5027
-2.5 | 0.121 | 0.0261 | -0.0801 | 4.636
-2 | 0.1757 | 0.02454 | -0.0788 | 7.1597
-1.5 | 0.2196 | 0.02394 | -0.077 | 9.1729
-0.5 | 0.4112 | 0.02059 | -0.087 | 19.9709
0 | 0.4368 | 0.02153 | -0.0836 | 20.288
1 | 0.4926 | 0.02373 | -0.0766 | 20.7585
1.5 | 0.5294 | 0.02475 | -0.0741 | 21.3899
2 | 0.5829 | 0.02484 | -0.0728 | 23.4662
2.5 | 0.6217 | 0.02607 | -0.071 | 23.8473
3 | 0.6622 | 0.02727 | -0.0694 | 24.2831
3.5 | 0.7042 | 0.02841 | -0.0679 | 24.787
4.5 | 0.7915 | 0.03047 | -0.065 | 25.9764
6 | 0.9304 | 0.03276 | -0.0607 | 28.4005
7 | 1.0347 | 0.03297 | -0.058 | 31.3831
7.5 | 1.1048 | 0.03106 | -0.0571 | 35.5699
8 | 1.1748 | 0.02795 | -0.0554 | 42.0322
8.5 | 1.2386 | 0.02463 | -0.0528 | 50.2883
9 | 1.2713 | 0.02419 | -0.0485 | 52.5548
9.5 | 1.2815 | 0.02499 | -0.042 | 51.2805
10 | 1.2563 | 0.02819 | -0.0333 | 44.5654
10.5 | 1.2102 | 0.03513 | -0.0273 | 34.4492
11 | 1.176 | 0.04278 | -0.0237 | 27.4895
11.5 | 1.1696 | 0.04837 | -0.021 | 24.1803
12 | 1.1908 | 0.05174 | -0.0181 | 23.0151
12.5 | 1.2333 | 0.05441 | -0.0153 | 22.6668
13 | 1.276 | 0.05848 | -0.0132 | 21.8194
13.5 | 1.321 | 0.06478 | -0.012 | 20.3921
14 | 1.3017 | 0.07201 | -0.0109 | 18.0767
14.5 | 1.2776 | 0.08103 | -0.0113 | 15.767
15 | 1.2424 | 0.09185 | -0.0136 | 13.5264
15.5 | 1.1993 | 0.10464 | -0.0184 | 11.4612
16 | 1.1527 | 0.11977 | -0.0261 | 9.6243
16.5 | 1.108 | 0.1371 | -0.0361 | 8.0817
17 | 0.9891 | 0.18849 | -0.0675 | 5.2475
17.5 | 0.9539 | 0.21601 | -0.0857 | 4.416
18 | 0.9726 | 0.22423 | -0.0883 | 4.3375
18.5 | 0.9854 | 0.23119 | -0.0924 | 4.2623

## 13. Re 100k Mach 0.25 (1)
BIGFOIL.COM POLAR EXPORT
NACA64-612 a=0.2
NACA64-612 a=0.2 |  |  |  | Cl Max: | 1.273 | at alpha= | 8.5 | deg
JavaFoil+Calcfoil stall+Eppler ext transition |  |  |  | L/D Max: | 52.373 | at alpha= | 6.5 | deg
Re: | 100000 |  |  | Cd Min: | 0.01389 | at alpha= | 0.5 | deg
Mach: | 0.25 |  |  | Cl=0 at alpha= | -3.1633 | deg
|  |  |  | @ Cl=0.1, Cd= | 0.03573
|  |  |  | @ Cl=0.4, Cd= | 0.014657
|  |  |  | @ Cl=0.6, Cd= | 0.014947
alpha (deg) | Cl | Cd | Cm | Cl/Cd
-14 | -0.063 | 0.25108 | -0.015 | -0.251
-13.5 | -0.143 | 0.22985 | -0.015 | -0.624
-13 | -0.2 | 0.20683 | -0.015 | -0.965
-12.5 | -0.244 | 0.19605 | -0.015 | -1.244
-12 | -0.282 | 0.16814 | -0.015 | -1.676
-11.5 | -0.314 | 0.1765 | -0.015 | -1.78
-11 | -0.341 | 0.1513 | -0.014 | -2.254
-10.5 | -0.362 | 0.13455 | -0.014 | -2.691
-10 | -0.377 | 0.11635 | -0.014 | -3.236
-9.5 | -0.384 | 0.10934 | -0.014 | -3.514
-9 | -0.385 | 0.09095 | -0.014 | -4.232
-8.5 | -0.379 | 0.0827 | -0.015 | -4.578
-8 | -0.365 | 0.07483 | -0.016 | -4.883
-7.5 | -0.346 | 0.06858 | -0.017 | -5.042
-7 | -0.32 | 0.06206 | -0.018 | -5.161
-6.5 | -0.289 | 0.05738 | -0.019 | -5.045
-6 | -0.254 | 0.05321 | -0.019 | -4.775
-5.5 | -0.215 | 0.05009 | -0.02 | -4.289
-5 | -0.172 | 0.04662 | -0.021 | -3.7
-4.5 | -0.128 | 0.0438 | -0.021 | -2.916
-4 | -0.081 | 0.04158 | -0.021 | -1.95
-3.5 | -0.033 | 0.0397 | -0.022 | -0.833
-3 | 0.016 | 0.03789 | -0.022 | 0.413
-2.5 | 0.065 | 0.03613 | -0.023 | 1.796
-2 | 0.114 | 0.03557 | -0.023 | 3.218
-1.5 | 0.164 | 0.03484 | -0.024 | 4.714
-1 | 0.214 | 0.03406 | -0.025 | 6.294
-0.5 | 0.328 | 0.0146 | -0.052 | 22.47
0 | 0.38 | 0.01506 | -0.053 | 25.223
0.5 | 0.438 | 0.01389 | -0.053 | 31.534
1 | 0.496 | 0.0142 | -0.053 | 34.932
1.5 | 0.554 | 0.01461 | -0.053 | 37.895
2 | 0.61 | 0.01502 | -0.054 | 40.625
2.5 | 0.667 | 0.01552 | -0.054 | 42.964
3 | 0.722 | 0.01588 | -0.054 | 45.483
3.5 | 0.778 | 0.01649 | -0.054 | 47.184
4 | 0.833 | 0.01715 | -0.055 | 48.599
4.5 | 0.887 | 0.01795 | -0.055 | 49.43
5 | 0.94 | 0.01879 | -0.055 | 50.035
5.5 | 0.993 | 0.01958 | -0.056 | 50.711
6 | 1.047 | 0.02036 | -0.056 | 51.402
6.5 | 1.104 | 0.02107 | -0.057 | 52.373
7 | 1.154 | 0.02233 | -0.058 | 51.661
7.5 | 1.2 | 0.02788 | -0.058 | 43.057
8 | 1.24 | 0.03003 | -0.058 | 41.287
8.5 | 1.273 | 0.03198 | -0.059 | 39.789
9 | 1.112 | 0.0631 | -0.028 | 17.617
9.5 | 1.129 | 0.06839 | -0.026 | 16.516
10 | 1.138 | 0.07374 | -0.025 | 15.427
10.5 | 1.137 | 0.07963 | -0.024 | 14.285
11 | 1.128 | 0.08629 | -0.023 | 13.071
11.5 | 1.108 | 0.09503 | -0.022 | 11.656
12 | 1.077 | 0.10269 | -0.021 | 10.49
12.5 | 1.036 | 0.11424 | -0.019 | 9.069
13 | 0.985 | 0.12463 | -0.015 | 7.902
13.5 | 0.924 | 0.14603 | -0.013 | 6.331

## 14. Re 100k Mach 0.25 (2)
BIGFOIL.COM POLAR EXPORT
NACA64-612 a=0.2
NACA64-612 a=0.2 |  |  |  | Cl Max: | 0.6951 | at alpha= | 3.5 | deg
XFOIL ncrit=9 |  |  |  | L/D Max: | 22.5755 | at alpha= | 3.5 | deg
Re: | 100000 |  |  | Cd Min: | 0.24372 | at alpha= | -20 | deg
Mach: | 0.25 |  |  | Cl=0 at alpha= | -3.6368 | deg
|  |  |  | @ Cl=0.1, Cd= | 0.027911
|  |  |  | @ Cl=0.4, Cd= | 0.022054
|  |  |  | @ Cl=0.6, Cd= | 0.027841
alpha (deg) | Cl | Cd | Cm | Cl/Cd
-20 | -0.6344 | 0.24372 | 0.0439 | -2.603
-19.5 | -0.6145 | 0.23725 | 0.0396 | -2.5901
-19 | -0.5948 | 0.23087 | 0.0352 | -2.5763
-18.5 | -0.5753 | 0.22482 | 0.0304 | -2.5589
-18 | -0.5595 | 0.22111 | 0.0247 | -2.5304
-17.5 | -0.5513 | 0.22043 | 0.0183 | -2.501
-17 | -0.5192 | 0.20524 | 0.0171 | -2.5297
-16.5 | -0.4985 | 0.19799 | 0.0138 | -2.5178
-16 | -0.4794 | 0.19139 | 0.0098 | -2.5048
-15.5 | -0.4621 | 0.18527 | 0.0053 | -2.4942
-15 | -0.453 | 0.18226 | -0.0006 | -2.4855
-14.5 | -0.453 | 0.18057 | -0.0072 | -2.5087
-14 | -0.4124 | 0.16475 | -0.0068 | -2.5032
-13.5 | -0.3927 | 0.15743 | -0.0096 | -2.4944
-13 | -0.3767 | 0.15086 | -0.0132 | -2.497
-12.5 | -0.3726 | 0.14689 | -0.0193 | -2.5366
-12 | -0.3774 | 0.14412 | -0.027 | -2.6187
-11.5 | -0.3345 | 0.13025 | -0.0244 | -2.5681
-11 | -0.3198 | 0.12354 | -0.028 | -2.5886
-10.5 | -0.3168 | 0.11874 | -0.0346 | -2.668
-10 | -0.3272 | 0.11522 | -0.0445 | -2.8398
-9.5 | -0.2837 | 0.1035 | -0.0402 | -2.7411
-9 | -0.2947 | 0.10009 | -0.0399 | -2.9444
-8.5 | -0.3036 | 0.09565 | -0.0562 | -3.1741
-8 | -0.245 | 0.08467 | -0.06 | -2.8936
-7.5 | -0.2197 | 0.0751 | -0.0761 | -2.9254
-6.5 | -0.1848 | 0.06187 | -0.0888 | -2.9869
-5.5 | -0.1538 | 0.05142 | -0.0886 | -2.9911
-5 | -0.134 | 0.04698 | -0.0871 | -2.8523
-4 | -0.0385 | 0.03771 | -0.0867 | -1.0209
-3.5 | 0.0145 | 0.03214 | -0.0848 | 0.45115
-3 | 0.0698 | 0.02893 | -0.0833 | 2.4127
-2.5 | 0.1202 | 0.02723 | -0.0819 | 4.4142
-2 | 0.1696 | 0.02595 | -0.0806 | 6.5356
-1.5 | 0.2166 | 0.0252 | -0.0788 | 8.5952
-1 | 0.2681 | 0.02411 | -0.0767 | 11.1199
-0.5 | 0.4137 | 0.02184 | -0.089 | 18.9423
0 | 0.4362 | 0.02284 | -0.0848 | 19.0981
0.5 | 0.4627 | 0.0238 | -0.0806 | 19.4412
1 | 0.5044 | 0.02425 | -0.0777 | 20.8
1.5 | 0.5366 | 0.02558 | -0.0748 | 20.9773
2 | 0.5731 | 0.02691 | -0.0724 | 21.2969
2.5 | 0.6121 | 0.02826 | -0.0705 | 21.6596
3 | 0.6528 | 0.02956 | -0.0687 | 22.0839
3.5 | 0.6951 | 0.03079 | -0.067 | 22.5755

## 15. Re 100k Mach 0.50 (1)
BIGFOIL.COM POLAR EXPORT
NACA64-612 a=0.2
NACA64-612 a=0.2 |  |  |  | Cl Max: | 1.281 | at alpha= | 7.5 | deg
JavaFoil+Calcfoil stall+Eppler ext transition |  |  |  | L/D Max: | 47.515 | at alpha= | 6 | deg
Re: | 100000 |  |  | Cd Min: | 0.01586 | at alpha= | 1 | deg
Mach: | 0.5 |  |  | Cl=0 at alpha= | -3.1604 | deg
|  |  |  | @ Cl=0.1, Cd= | 0.037514
|  |  |  | @ Cl=0.4, Cd= | 0.01918
|  |  |  | @ Cl=0.6, Cd= | 0.016306
alpha (deg) | Cl | Cd | Cm | Cl/Cd
-20 | -0.936 | 0.33883 | -0.024 | -2.763
-19.5 | -0.909 | 0.31358 | -0.024 | -2.899
-19 | -0.882 | 0.32154 | -0.024 | -2.742
-18.5 | -0.854 | 0.31668 | -0.025 | -2.697
-18 | -0.827 | 0.31195 | -0.025 | -2.65
-17.5 | -0.799 | 0.30009 | -0.025 | -2.663
-17 | -0.769 | 0.28785 | -0.023 | -2.673
-16.5 | -0.742 | 0.2706 | -0.024 | -2.741
-16 | -0.714 | 0.27258 | -0.024 | -2.619
-15.5 | -0.686 | 0.27026 | -0.024 | -2.539
-15 | -0.659 | 0.26643 | -0.024 | -2.472
-14.5 | -0.631 | 0.26337 | -0.024 | -2.396
-14 | -0.603 | 0.23859 | -0.024 | -2.529
-13.5 | -0.574 | 0.22554 | -0.023 | -2.545
-13 | -0.546 | 0.21649 | -0.023 | -2.524
-12.5 | -0.518 | 0.22122 | -0.023 | -2.344
-12 | -0.491 | 0.22369 | -0.023 | -2.194
-11.5 | -0.463 | 0.21461 | -0.023 | -2.157
-11 | -0.435 | 0.20219 | -0.023 | -2.153
-10.5 | -0.407 | 0.18862 | -0.024 | -2.16
-10 | -0.379 | 0.18925 | -0.021 | -2.001
-9.5 | -0.351 | 0.17553 | -0.022 | -2
-9 | -0.323 | 0.17633 | -0.022 | -1.833
-8.5 | -0.295 | 0.17114 | -0.022 | -1.727
-8 | -0.268 | 0.15426 | -0.022 | -1.736
-7.5 | -0.24 | 0.16788 | -0.022 | -1.43
-7 | -0.212 | 0.14228 | -0.02 | -1.49
-6.5 | -0.184 | 0.13809 | -0.02 | -1.335
-6 | -0.157 | 0.13015 | -0.02 | -1.204
-5.5 | -0.129 | 0.10538 | -0.017 | -1.223
-5 | -0.171 | 0.05868 | -0.02 | -2.907
-4.5 | -0.135 | 0.05094 | -0.022 | -2.645
-4 | -0.088 | 0.04552 | -0.023 | -1.933
-3.5 | -0.036 | 0.04281 | -0.023 | -0.849
-3 | 0.017 | 0.04018 | -0.024 | 0.431
-2.5 | 0.072 | 0.0381 | -0.024 | 1.892
-2 | 0.127 | 0.03695 | -0.025 | 3.449
-1.5 | 0.183 | 0.03591 | -0.026 | 5.099
-1 | 0.239 | 0.0351 | -0.027 | 6.811
-0.5 | 0.295 | 0.0346 | -0.028 | 8.537
0 | 0.419 | 0.01639 | -0.058 | 25.54
0.5 | 0.483 | 0.01667 | -0.058 | 28.987
1 | 0.547 | 0.01586 | -0.058 | 34.479
1.5 | 0.61 | 0.01639 | -0.059 | 37.21
2 | 0.672 | 0.01703 | -0.059 | 39.481
2.5 | 0.734 | 0.01754 | -0.059 | 41.837
3 | 0.795 | 0.01834 | -0.06 | 43.362
3.5 | 0.856 | 0.01919 | -0.06 | 44.619
4 | 0.916 | 0.02017 | -0.06 | 45.406
4.5 | 0.975 | 0.02128 | -0.06 | 45.825
5 | 1.036 | 0.02212 | -0.061 | 46.833
5.5 | 1.097 | 0.02311 | -0.062 | 47.447
6 | 1.158 | 0.02438 | -0.063 | 47.515
6.5 | 1.207 | 0.02622 | -0.063 | 46.028
7 | 1.25 | 0.03369 | -0.064 | 37.104
7.5 | 1.281 | 0.0364 | -0.064 | 35.187
8 | 1.115 | 0.0608 | -0.029 | 18.346
8.5 | 1.099 | 0.06927 | -0.026 | 15.866
9 | 1.017 | 0.08267 | -0.023 | 12.298
9.5 | 0.678 | 0.13857 | -0.018 | 4.894
10 | 0.705 | 0.16597 | -0.024 | 4.245
10.5 | 0.73 | 0.16592 | -0.025 | 4.403
11 | 0.757 | 0.19002 | -0.028 | 3.983
11.5 | 0.783 | 0.19765 | -0.029 | 3.96
12 | 0.81 | 0.20685 | -0.033 | 3.914
12.5 | 0.835 | 0.21111 | -0.033 | 3.956

## 16. Re 100k Mach 0.50 (2)
BIGFOIL.COM POLAR EXPORT
NACA64-612 a=0.2
NACA64-612 a=0.2 |  |  |  | Cl Max: | 1.1621 | at alpha= | 10 | deg
XFOIL ncrit=9 |  |  |  | L/D Max: | 20.8038 | at alpha= | 10 | deg
Re: | 100000 |  |  | Cd Min: | 0.18093 | at alpha= | 15 | deg
Mach: | 0.5 |  |  | Cl=0 at alpha= | -99 | deg
|  |  |  | @ Cl=0.1, Cd= | 0.02854
|  |  |  | @ Cl=0.4, Cd= | 0.029561
|  |  |  | @ Cl=0.6, Cd= | 0.039033
alpha (deg) | Cl | Cd | Cm | Cl/Cd
0 | 0.3102 | 0.02854 | -0.0718 | 10.869
0.5 | 0.4157 | 0.02974 | -0.0783 | 13.9778
1 | 0.4394 | 0.03144 | -0.0737 | 13.9758
1.5 | 0.4727 | 0.0332 | -0.0705 | 14.238
2 | 0.5087 | 0.035 | -0.0677 | 14.5343
2.5 | 0.5476 | 0.03678 | -0.0652 | 14.8885
3 | 0.5889 | 0.03858 | -0.063 | 15.2644
3.5 | 0.6328 | 0.04037 | -0.0611 | 15.675
4 | 0.6785 | 0.04214 | -0.0593 | 16.1011
5 | 0.7157 | 0.04901 | -0.0542 | 14.6031
5.5 | 0.755 | 0.05154 | -0.0526 | 14.6488
6 | 0.7958 | 0.05401 | -0.051 | 14.7343
6.5 | 0.8027 | 0.05891 | -0.0493 | 13.6259
7 | 0.8303 | 0.06249 | -0.0478 | 13.2869
7.5 | 0.874 | 0.06476 | -0.0461 | 13.496
8 | 0.887 | 0.06945 | -0.0447 | 12.7718
8.5 | 0.944 | 0.06986 | -0.0418 | 13.5127
9 | 0.9726 | 0.07248 | -0.0393 | 13.4189
9.5 | 1.065 | 0.06516 | -0.0312 | 16.3444
10 | 1.1621 | 0.05586 | -0.0207 | 20.8038
10.5 | 1.1382 | 0.06395 | -0.0199 | 17.7983
11 | 1.1293 | 0.07151 | -0.019 | 15.7922
11.5 | 1.1389 | 0.07755 | -0.017 | 14.686
12 | 1.1365 | 0.08621 | -0.0177 | 13.1829
12.5 | 1.1156 | 0.09798 | -0.0219 | 11.386
13 | 1.0776 | 0.11336 | -0.0302 | 9.506
13.5 | 1.0325 | 0.13208 | -0.042 | 7.8172
14 | 0.9988 | 0.15156 | -0.0543 | 6.5901
14.5 | 0.9867 | 0.16783 | -0.0639 | 5.8792
15 | 0.9885 | 0.18093 | -0.0712 | 5.4634

## 17. Re 250k Mach 0.00 (1)
BIGFOIL.COM POLAR EXPORT
NACA64-612 a=0.2
NACA64-612 a=0.2 |  |  |  | Cl Max: | 1.352 | at alpha= | 11 | deg
JavaFoil+Calcfoil stall+Eppler ext transition |  |  |  | L/D Max: | 85.145 | at alpha= | 6 | deg
Re: | 250000 |  |  | Cd Min: | 0.00921 | at alpha= | 1.5 | deg
Mach: | 0 |  |  | Cl=0 at alpha= | -3.1596 | deg
|  |  |  | @ Cl=0.1, Cd= | 0.032215
|  |  |  | @ Cl=0.4, Cd= | 0.010434
|  |  |  | @ Cl=0.6, Cd= | 0.0096216
alpha (deg) | Cl | Cd | Cm | Cl/Cd
-17 | -0.379 | 0.20249 | -0.014 | -1.873
-16.5 | -0.393 | 0.19385 | -0.014 | -2.025
-16 | -0.406 | 0.1839 | -0.014 | -2.207
-15.5 | -0.419 | 0.16088 | -0.014 | -2.602
-15 | -0.431 | 0.15448 | -0.015 | -2.79
-14.5 | -0.442 | 0.14836 | -0.015 | -2.983
-14 | -0.453 | 0.13829 | -0.015 | -3.275
-13.5 | -0.462 | 0.13591 | -0.014 | -3.399
-13 | -0.469 | 0.12009 | -0.014 | -3.909
-12.5 | -0.475 | 0.11602 | -0.014 | -4.093
-12 | -0.478 | 0.11039 | -0.013 | -4.329
-11.5 | -0.478 | 0.10141 | -0.013 | -4.717
-11 | -0.476 | 0.09435 | -0.014 | -5.044
-10.5 | -0.47 | 0.08496 | -0.015 | -5.534
-10 | -0.461 | 0.08041 | -0.016 | -5.733
-9.5 | -0.448 | 0.07492 | -0.016 | -5.976
-9 | -0.431 | 0.06827 | -0.017 | -6.315
-8.5 | -0.41 | 0.06305 | -0.018 | -6.506
-8 | -0.386 | 0.05852 | -0.018 | -6.589
-7.5 | -0.357 | 0.05563 | -0.019 | -6.422
-7 | -0.325 | 0.05202 | -0.02 | -6.253
-6.5 | -0.29 | 0.04889 | -0.02 | -5.935
-6 | -0.252 | 0.04578 | -0.02 | -5.507
-5.5 | -0.212 | 0.04356 | -0.02 | -4.856
-5 | -0.169 | 0.04079 | -0.021 | -4.141
-4.5 | -0.125 | 0.03881 | -0.021 | -3.21
-4 | -0.079 | 0.03689 | -0.021 | -2.139
-3.5 | -0.032 | 0.03541 | -0.022 | -0.908
-3 | 0.015 | 0.03405 | -0.022 | 0.446
-2.5 | 0.063 | 0.03297 | -0.023 | 1.909
-2 | 0.111 | 0.03199 | -0.024 | 3.472
-1.5 | 0.198 | 0.01109 | -0.051 | 17.84
-1 | 0.258 | 0.01107 | -0.051 | 23.278
-0.5 | 0.318 | 0.01109 | -0.052 | 28.639
0 | 0.377 | 0.01112 | -0.052 | 33.944
0.5 | 0.437 | 0.00933 | -0.053 | 46.82
1 | 0.496 | 0.00952 | -0.053 | 52.123
1.5 | 0.554 | 0.00921 | -0.054 | 60.145
2 | 0.611 | 0.00972 | -0.054 | 62.908
2.5 | 0.668 | 0.00991 | -0.054 | 67.368
3 | 0.724 | 0.01016 | -0.055 | 71.271
3.5 | 0.78 | 0.01029 | -0.055 | 75.812
4 | 0.836 | 0.0106 | -0.055 | 78.874
4.5 | 0.891 | 0.01094 | -0.056 | 81.411
5 | 0.944 | 0.01133 | -0.056 | 83.32
5.5 | 0.997 | 0.01179 | -0.056 | 84.508
6 | 1.048 | 0.01231 | -0.057 | 85.145
6.5 | 1.099 | 0.01303 | -0.057 | 84.336
7 | 1.147 | 0.01429 | -0.057 | 80.275
7.5 | 1.181 | 0.02119 | -0.057 | 55.748
8 | 1.223 | 0.02246 | -0.057 | 54.438
8.5 | 1.259 | 0.0239 | -0.058 | 52.689
9 | 1.292 | 0.02551 | -0.058 | 50.652
9.5 | 1.319 | 0.02734 | -0.058 | 48.239
10 | 1.337 | 0.02917 | -0.059 | 45.851
10.5 | 1.349 | 0.03097 | -0.059 | 43.558
11 | 1.352 | 0.03328 | -0.059 | 40.624
11.5 | 1.16 | 0.0796 | -0.029 | 14.569
12 | 1.155 | 0.08541 | -0.028 | 13.52
12.5 | 1.144 | 0.09238 | -0.027 | 12.382
13 | 1.128 | 0.09859 | -0.025 | 11.441
13.5 | 1.108 | 0.10646 | -0.025 | 10.408
14 | 1.083 | 0.11047 | -0.024 | 9.804
14.5 | 1.055 | 0.12008 | -0.024 | 8.785
15 | 1.023 | 0.12861 | -0.024 | 7.956
15.5 | 0.989 | 0.1396 | -0.022 | 7.083
16 | 0.953 | 0.14459 | -0.022 | 6.59

## 18. Re 250k Mach 0.00 (2)
BIGFOIL.COM POLAR EXPORT
NACA64-612 a=0.2
NACA64-612 a=0.2 |  |  |  | Cl Max: | 1.3139 | at alpha= | 15.5 | deg
XFOIL ncrit=9 |  |  |  | L/D Max: | 88.8045 | at alpha= | 7.5 | deg
Re: | 250000 |  |  | Cd Min: | 0.24049 | at alpha= | 20 | deg
Mach: | 0 |  |  | Cl=0 at alpha= | -3.4573 | deg
|  |  |  | @ Cl=0.1, Cd= | 0.016113
|  |  |  | @ Cl=0.4, Cd= | 0.010334
|  |  |  | @ Cl=0.6, Cd= | 0.01072
alpha (deg) | Cl | Cd | Cm | Cl/Cd
-20 | -0.6285 | 0.23885 | 0.0437 | -2.6314
-19.5 | -0.6097 | 0.23239 | 0.0401 | -2.6236
-19 | -0.5913 | 0.22628 | 0.0361 | -2.6131
-18.5 | -0.5727 | 0.21998 | 0.0319 | -2.6034
-18 | -0.5545 | 0.21357 | 0.0277 | -2.5963
-17.5 | -0.5381 | 0.20781 | 0.0226 | -2.5894
-17 | -0.5259 | 0.20277 | 0.017 | -2.5936
-16.5 | -0.5036 | 0.19351 | 0.0148 | -2.6024
-16 | -0.4847 | 0.18669 | 0.0118 | -2.5963
-15.5 | -0.4673 | 0.1801 | 0.0082 | -2.5947
-15 | -0.4504 | 0.17342 | 0.0045 | -2.5972
-14.5 | -0.4374 | 0.16705 | -0.0007 | -2.6184
-14 | -0.4305 | 0.1615 | -0.0061 | -2.6656
-13.5 | -0.4088 | 0.15211 | -0.0079 | -2.6875
-13 | -0.3914 | 0.14527 | -0.0104 | -2.6943
-12.5 | -0.3765 | 0.13847 | -0.0137 | -2.719
-12 | -0.3627 | 0.13161 | -0.0172 | -2.7559
-11.5 | -0.3514 | 0.12465 | -0.0218 | -2.8191
-11 | -0.3508 | 0.11798 | -0.03 | -2.9734
-10.5 | -0.3407 | 0.11054 | -0.0362 | -3.0821
-10 | -0.3183 | 0.1019 | -0.0363 | -3.1237
-9.5 | -0.2842 | 0.09397 | -0.0441 | -3.0244
-9 | -0.2786 | 0.08745 | -0.0483 | -3.1858
-8.5 | -0.291 | 0.08066 | -0.055 | -3.6077
-8 | -0.3049 | 0.07353 | -0.0621 | -4.1466
-7.5 | -0.3033 | 0.06388 | -0.0642 | -4.748
-7 | -0.284 | 0.05818 | -0.0642 | -4.8814
-6.5 | -0.261 | 0.05222 | -0.0655 | -4.9981
-6 | -0.2312 | 0.0452 | -0.0667 | -5.115
-5.5 | -0.1976 | 0.03902 | -0.067 | -5.0641
-5 | -0.1563 | 0.03401 | -0.0666 | -4.5957
-4 | -0.0632 | 0.02674 | -0.0657 | -2.3635
-3.5 | -0.0047 | 0.01962 | -0.0633 | -0.23955
-3 | 0.0503 | 0.01729 | -0.0625 | 2.9092
-2.5 | 0.1056 | 0.01598 | -0.062 | 6.6083
-2 | 0.1583 | 0.01433 | -0.0615 | 11.0468
-1.5 | 0.2121 | 0.01361 | -0.061 | 15.5841
-1 | 0.2658 | 0.01285 | -0.0608 | 20.6848
-0.5 | 0.2989 | 0.01032 | -0.0565 | 28.9632
0 | 0.3469 | 0.01031 | -0.053 | 33.6469
0.5 | 0.4817 | 0.01037 | -0.0683 | 46.4513
1 | 0.5298 | 0.01045 | -0.0678 | 50.6986
1.5 | 0.5732 | 0.01059 | -0.0659 | 54.1265
2 | 0.6187 | 0.01081 | -0.0645 | 57.234
2.5 | 0.6672 | 0.01106 | -0.0634 | 60.3255
3 | 0.7182 | 0.01129 | -0.0628 | 63.6138
3.5 | 0.7698 | 0.01158 | -0.0624 | 66.4767
4 | 0.8227 | 0.01187 | -0.0621 | 69.3092
4.5 | 0.8767 | 0.01213 | -0.062 | 72.2754
5 | 0.9294 | 0.01242 | -0.0618 | 74.8309
5.5 | 0.9822 | 0.01272 | -0.0616 | 77.217
6 | 1.0349 | 0.01301 | -0.0613 | 79.5465
6.5 | 1.0868 | 0.01307 | -0.0607 | 83.1523
7 | 1.1343 | 0.01303 | -0.0594 | 87.053
7.5 | 1.1811 | 0.0133 | -0.0582 | 88.8045
8 | 1.2245 | 0.01384 | -0.0566 | 88.4754
8.5 | 1.2587 | 0.01494 | -0.0538 | 84.2503
9 | 1.2745 | 0.01698 | -0.0489 | 75.0589
9.5 | 1.2525 | 0.02062 | -0.0399 | 60.742
10 | 1.2274 | 0.02574 | -0.0335 | 47.6845
10.5 | 1.2219 | 0.03029 | -0.03 | 40.34
11 | 1.2217 | 0.03483 | -0.0275 | 35.0761
11.5 | 1.2154 | 0.0402 | -0.0253 | 30.2338
12 | 1.2261 | 0.04421 | -0.024 | 27.7335
12.5 | 1.2314 | 0.04887 | -0.0227 | 25.1975
13 | 1.2427 | 0.05307 | -0.0212 | 23.4162
13.5 | 1.2585 | 0.05703 | -0.0202 | 22.0673
14 | 1.2777 | 0.06091 | -0.0185 | 20.9769
14.5 | 1.2903 | 0.0657 | -0.0181 | 19.6393
15 | 1.3015 | 0.07088 | -0.018 | 18.362
15.5 | 1.3139 | 0.07678 | -0.0174 | 17.1125
16 | 1.3005 | 0.08508 | -0.0196 | 15.2856
16.5 | 1.2839 | 0.09492 | -0.0226 | 13.5261
17 | 1.2588 | 0.10674 | -0.0274 | 11.7931
17.5 | 1.2267 | 0.12066 | -0.0342 | 10.1666
18 | 1.1884 | 0.13717 | -0.0438 | 8.6637
18.5 | 1.145 | 0.15677 | -0.0563 | 7.3037
19 | 1.0954 | 0.1809 | -0.072 | 6.0553
19.5 | 1.0134 | 0.23643 | -0.0995 | 4.2863
20 | 1.0354 | 0.24049 | -0.1006 | 4.3054

## 19. Re 250k Mach 0.10 (1)
BIGFOIL.COM POLAR EXPORT
NACA64-612 a=0.2
NACA64-612 a=0.2 |  |  |  | Cl Max: | 1.348 | at alpha= | 10.5 | deg
JavaFoil+Calcfoil stall+Eppler ext transition |  |  |  | L/D Max: | 84.81 | at alpha= | 6 | deg
Re: | 250000 |  |  | Cd Min: | 0.00895 | at alpha= | 1.5 | deg
Mach: | 0.1 |  |  | Cl=0 at alpha= | -3.1596 | deg
|  |  |  | @ Cl=0.1, Cd= | 0.032297
|  |  |  | @ Cl=0.4, Cd= | 0.010497
|  |  |  | @ Cl=0.6, Cd= | 0.0095721
alpha (deg) | Cl | Cd | Cm | Cl/Cd
-16.5 | -0.348 | 0.19886 | -0.014 | -1.752
-16 | -0.364 | 0.19371 | -0.015 | -1.879
-15.5 | -0.379 | 0.17659 | -0.015 | -2.147
-15 | -0.394 | 0.16548 | -0.015 | -2.381
-14.5 | -0.408 | 0.14944 | -0.015 | -2.732
-14 | -0.422 | 0.14415 | -0.015 | -2.925
-13.5 | -0.434 | 0.13464 | -0.015 | -3.221
-13 | -0.444 | 0.12609 | -0.015 | -3.523
-12.5 | -0.453 | 0.11625 | -0.015 | -3.894
-12 | -0.459 | 0.11576 | -0.014 | -3.963
-11.5 | -0.462 | 0.10505 | -0.014 | -4.399
-11 | -0.462 | 0.09646 | -0.014 | -4.793
-10.5 | -0.459 | 0.08703 | -0.015 | -5.278
-10 | -0.452 | 0.08112 | -0.016 | -5.576
-9.5 | -0.441 | 0.07659 | -0.016 | -5.762
-9 | -0.426 | 0.07034 | -0.017 | -6.062
-8.5 | -0.407 | 0.06447 | -0.018 | -6.315
-8 | -0.384 | 0.05974 | -0.019 | -6.424
-7.5 | -0.356 | 0.05675 | -0.019 | -6.279
-7 | -0.325 | 0.05276 | -0.02 | -6.162
-6.5 | -0.29 | 0.04909 | -0.02 | -5.913
-6 | -0.253 | 0.04602 | -0.02 | -5.489
-5.5 | -0.212 | 0.0434 | -0.021 | -4.889
-5 | -0.17 | 0.04105 | -0.021 | -4.13
-4.5 | -0.125 | 0.03887 | -0.021 | -3.218
-4 | -0.079 | 0.03704 | -0.021 | -2.139
-3.5 | -0.032 | 0.03549 | -0.022 | -0.91
-3 | 0.015 | 0.03407 | -0.022 | 0.448
-2.5 | 0.063 | 0.03306 | -0.023 | 1.913
-2 | 0.112 | 0.03205 | -0.024 | 3.481
-1.5 | 0.199 | 0.0111 | -0.051 | 17.91
-1 | 0.259 | 0.01108 | -0.052 | 23.387
-0.5 | 0.319 | 0.01108 | -0.052 | 28.817
0 | 0.379 | 0.01112 | -0.053 | 34.108
0.5 | 0.439 | 0.00934 | -0.053 | 47.033
1 | 0.499 | 0.00953 | -0.054 | 52.32
1.5 | 0.556 | 0.00895 | -0.054 | 62.198
2 | 0.614 | 0.00977 | -0.054 | 62.79
2.5 | 0.671 | 0.00997 | -0.054 | 67.306
3 | 0.727 | 0.01019 | -0.055 | 71.364
3.5 | 0.784 | 0.01035 | -0.055 | 75.749
4 | 0.839 | 0.01066 | -0.055 | 78.735
4.5 | 0.895 | 0.01101 | -0.056 | 81.249
5 | 0.949 | 0.01142 | -0.056 | 83.097
5.5 | 1.001 | 0.01188 | -0.056 | 84.232
6 | 1.053 | 0.01242 | -0.057 | 84.81
6.5 | 1.103 | 0.01318 | -0.057 | 83.706
7 | 1.152 | 0.01444 | -0.058 | 79.732
7.5 | 1.186 | 0.0214 | -0.057 | 55.407
8 | 1.227 | 0.02272 | -0.058 | 53.992
8.5 | 1.263 | 0.02418 | -0.058 | 52.248
9 | 1.295 | 0.02612 | -0.058 | 49.572
9.5 | 1.321 | 0.0277 | -0.059 | 47.697
10 | 1.338 | 0.02973 | -0.059 | 44.996
10.5 | 1.348 | 0.03158 | -0.059 | 42.683
11 | 1.348 | 0.03402 | -0.059 | 39.632
11.5 | 1.154 | 0.08067 | -0.027 | 14.299
12 | 1.146 | 0.08643 | -0.027 | 13.265
12.5 | 1.132 | 0.09277 | -0.025 | 12.206
13 | 1.114 | 0.10005 | -0.026 | 11.133
13.5 | 1.089 | 0.10656 | -0.025 | 10.22
14 | 1.06 | 0.11482 | -0.025 | 9.234
14.5 | 1.027 | 0.12185 | -0.024 | 8.428
15 | 0.99 | 0.13145 | -0.022 | 7.534
15.5 | 0.951 | 0.14143 | -0.019 | 6.724

## 20. Re 250k Mach 0.10 (2)
BIGFOIL.COM POLAR EXPORT
NACA64-612 a=0.2
NACA64-612 a=0.2 |  |  |  | Cl Max: | 1.3031 | at alpha= | 15.5 | deg
XFOIL ncrit=9 |  |  |  | L/D Max: | 88.5533 | at alpha= | 7.5 | deg
Re: | 250000 |  |  | Cd Min: | 0.24215 | at alpha= | 20 | deg
Mach: | 0.1 |  |  | Cl=0 at alpha= | -3.4576 | deg
|  |  |  | @ Cl=0.1, Cd= | 0.016219
|  |  |  | @ Cl=0.4, Cd= | 0.010383
|  |  |  | @ Cl=0.6, Cd= | 0.010756
alpha (deg) | Cl | Cd | Cm | Cl/Cd
-20 | -0.6301 | 0.23947 | 0.0442 | -2.6312
-19.5 | -0.6112 | 0.23304 | 0.0404 | -2.6227
-19 | -0.5926 | 0.22689 | 0.0364 | -2.6118
-18.5 | -0.5739 | 0.22054 | 0.0322 | -2.6022
-18 | -0.5555 | 0.21413 | 0.0279 | -2.5942
-17.5 | -0.5392 | 0.20845 | 0.0227 | -2.5867
-16.5 | -0.5036 | 0.19391 | 0.0151 | -2.5971
-16 | -0.4848 | 0.18714 | 0.0119 | -2.5906
-15.5 | -0.4671 | 0.18052 | 0.0083 | -2.5875
-15 | -0.45 | 0.17381 | 0.0045 | -2.589
-14.5 | -0.4376 | 0.16758 | -0.0009 | -2.6113
-14 | -0.4305 | 0.16204 | -0.0063 | -2.6568
-13.5 | -0.4071 | 0.15246 | -0.0077 | -2.6702
-13 | -0.3899 | 0.14564 | -0.0104 | -2.6771
-12.5 | -0.3749 | 0.13882 | -0.0137 | -2.7006
-12 | -0.3609 | 0.13194 | -0.0174 | -2.7353
-11.5 | -0.3503 | 0.12505 | -0.0223 | -2.8013
-11 | -0.3491 | 0.1184 | -0.0304 | -2.9485
-10.5 | -0.3384 | 0.11095 | -0.0365 | -3.05
-10 | -0.3133 | 0.10231 | -0.0364 | -3.0623
-9.5 | -0.2805 | 0.09433 | -0.0443 | -2.9736
-9 | -0.2771 | 0.08792 | -0.0486 | -3.1517
-8.5 | -0.2889 | 0.08116 | -0.0556 | -3.5596
-8 | -0.3022 | 0.07417 | -0.0621 | -4.0744
-7.5 | -0.2995 | 0.06468 | -0.0637 | -4.6305
-7 | -0.2812 | 0.05899 | -0.0639 | -4.7669
-6.5 | -0.2594 | 0.05286 | -0.0655 | -4.9073
-5.5 | -0.1973 | 0.0395 | -0.0674 | -4.9949
-5 | -0.1561 | 0.03439 | -0.0671 | -4.5391
-4 | -0.0632 | 0.02702 | -0.066 | -2.339
-3.5 | -0.0047 | 0.01982 | -0.0637 | -0.23713
-3 | 0.0507 | 0.0174 | -0.0629 | 2.9138
-2.5 | 0.1062 | 0.01607 | -0.0623 | 6.6086
-2 | 0.1594 | 0.0144 | -0.0619 | 11.0694
-1.5 | 0.2134 | 0.01366 | -0.0615 | 15.6223
-1 | 0.2675 | 0.01293 | -0.0612 | 20.6883
-0.5 | 0.3013 | 0.01037 | -0.057 | 29.055
0 | 0.3485 | 0.01036 | -0.0532 | 33.639
0.5 | 0.4828 | 0.01042 | -0.0683 | 46.334
1 | 0.5333 | 0.0105 | -0.0682 | 50.7905
1.5 | 0.5769 | 0.01065 | -0.0663 | 54.169
2 | 0.6225 | 0.01086 | -0.0648 | 57.3204
2.5 | 0.671 | 0.01113 | -0.0638 | 60.2875
3 | 0.7226 | 0.01136 | -0.0631 | 63.6092
3.5 | 0.7743 | 0.01164 | -0.0626 | 66.5206
4 | 0.8273 | 0.01194 | -0.0624 | 69.2881
4.5 | 0.8814 | 0.01222 | -0.0622 | 72.1277
5 | 0.9351 | 0.01249 | -0.062 | 74.8679
5.5 | 0.9882 | 0.0128 | -0.0617 | 77.2031
6 | 1.0411 | 0.01308 | -0.0614 | 79.5948
6.5 | 1.0932 | 0.01316 | -0.0607 | 83.0699
7 | 1.1405 | 0.01311 | -0.0593 | 86.9947
7.5 | 1.1875 | 0.01341 | -0.058 | 88.5533
8 | 1.2304 | 0.01399 | -0.0562 | 87.9485
8.5 | 1.2625 | 0.01521 | -0.0531 | 83.0046
9 | 1.274 | 0.0174 | -0.0476 | 73.2184
9.5 | 1.2482 | 0.02132 | -0.0385 | 58.546
10 | 1.2237 | 0.02661 | -0.0326 | 45.9865
10.5 | 1.2191 | 0.03123 | -0.0293 | 39.0362
11 | 1.2187 | 0.03588 | -0.0269 | 33.966
11.5 | 1.2125 | 0.04133 | -0.0248 | 29.337
12 | 1.2228 | 0.04546 | -0.0236 | 26.8984
12.5 | 1.2283 | 0.05019 | -0.0223 | 24.473
13 | 1.2408 | 0.05436 | -0.0208 | 22.8256
13.5 | 1.2566 | 0.05842 | -0.0198 | 21.5098
14 | 1.2747 | 0.06252 | -0.0181 | 20.3887
14.5 | 1.2866 | 0.06757 | -0.0178 | 19.041
15 | 1.2955 | 0.07318 | -0.0178 | 17.7029
15.5 | 1.3031 | 0.07974 | -0.0175 | 16.3419
16 | 1.2868 | 0.08875 | -0.0204 | 14.4992
16.5 | 1.2665 | 0.0994 | -0.0241 | 12.7414
17 | 1.2385 | 0.11212 | -0.0298 | 11.0462
17.5 | 1.2048 | 0.12688 | -0.0376 | 9.4956
18 | 1.1667 | 0.14405 | -0.0481 | 8.0993
18.5 | 1.1247 | 0.16417 | -0.0612 | 6.8508
19.5 | 1.0156 | 0.23789 | -0.1006 | 4.2692
20 | 1.0377 | 0.24215 | -0.1018 | 4.2854

## 21. Re 250k Mach 0.25 (1)
BIGFOIL.COM POLAR EXPORT
NACA64-612 a=0.2
NACA64-612 a=0.2 |  |  |  | Cl Max: | 1.335 | at alpha= | 10 | deg
JavaFoil+Calcfoil stall+Eppler ext transition |  |  |  | L/D Max: | 82.812 | at alpha= | 6 | deg
Re: | 250000 |  |  | Cd Min: | 0.00932 | at alpha= | 1 | deg
Mach: | 0.25 |  |  | Cl=0 at alpha= | -3.1633 | deg
|  |  |  | @ Cl=0.1, Cd= | 0.032415
|  |  |  | @ Cl=0.4, Cd= | 0.011047
|  |  |  | @ Cl=0.6, Cd= | 0.0098686
alpha (deg) | Cl | Cd | Cm | Cl/Cd
-14 | -0.063 | 0.187 | -0.016 | -0.337
-13.5 | -0.143 | 0.17626 | -0.016 | -0.814
-13 | -0.2 | 0.15969 | -0.016 | -1.25
-12.5 | -0.244 | 0.14466 | -0.016 | -1.686
-12 | -0.282 | 0.13236 | -0.016 | -2.13
-11.5 | -0.314 | 0.11858 | -0.016 | -2.651
-11 | -0.341 | 0.10716 | -0.015 | -3.184
-10.5 | -0.362 | 0.10007 | -0.015 | -3.619
-10 | -0.377 | 0.09411 | -0.015 | -4.001
-9.5 | -0.384 | 0.08838 | -0.014 | -4.348
-9 | -0.385 | 0.07605 | -0.015 | -5.062
-8.5 | -0.379 | 0.07062 | -0.016 | -5.363
-8 | -0.366 | 0.06376 | -0.018 | -5.736
-7.5 | -0.346 | 0.0591 | -0.018 | -5.857
-7 | -0.321 | 0.05531 | -0.02 | -5.797
-6.5 | -0.29 | 0.05083 | -0.02 | -5.7
-6 | -0.254 | 0.04732 | -0.021 | -5.374
-5.5 | -0.215 | 0.04451 | -0.021 | -4.831
-5 | -0.173 | 0.0419 | -0.021 | -4.12
-4.5 | -0.128 | 0.0394 | -0.022 | -3.243
-4 | -0.081 | 0.03751 | -0.022 | -2.163
-3.5 | -0.033 | 0.03577 | -0.022 | -0.925
-3 | 0.016 | 0.03434 | -0.023 | 0.456
-2.5 | 0.065 | 0.03315 | -0.024 | 1.959
-2 | 0.115 | 0.0321 | -0.025 | 3.571
-1.5 | 0.165 | 0.03135 | -0.026 | 5.248
-1 | 0.266 | 0.01117 | -0.053 | 23.818
-0.5 | 0.328 | 0.01124 | -0.054 | 29.184
0 | 0.39 | 0.01134 | -0.054 | 34.373
0.5 | 0.451 | 0.00955 | -0.055 | 47.265
1 | 0.511 | 0.00932 | -0.055 | 54.809
1.5 | 0.57 | 0.00976 | -0.055 | 58.361
2 | 0.628 | 0.00997 | -0.055 | 63.009
2.5 | 0.687 | 0.0102 | -0.056 | 67.331
3 | 0.745 | 0.01046 | -0.056 | 71.21
3.5 | 0.802 | 0.01064 | -0.056 | 75.367
4 | 0.859 | 0.01099 | -0.057 | 78.159
4.5 | 0.916 | 0.01141 | -0.057 | 80.272
5 | 0.971 | 0.01187 | -0.057 | 81.772
5.5 | 1.024 | 0.0124 | -0.058 | 82.576
6 | 1.077 | 0.01301 | -0.058 | 82.812
6.5 | 1.129 | 0.01409 | -0.059 | 80.123
7 | 1.176 | 0.01536 | -0.059 | 76.56
7.5 | 1.209 | 0.02266 | -0.059 | 53.368
8 | 1.249 | 0.02414 | -0.059 | 51.738
8.5 | 1.282 | 0.02583 | -0.059 | 49.635
9 | 1.31 | 0.02801 | -0.06 | 46.769
9.5 | 1.329 | 0.02996 | -0.06 | 44.35
10 | 1.335 | 0.03207 | -0.06 | 41.632
10.5 | 1.14 | 0.07207 | -0.028 | 15.814
11 | 1.131 | 0.07777 | -0.029 | 14.538
11.5 | 1.109 | 0.08399 | -0.026 | 13.207
12 | 1.079 | 0.09171 | -0.026 | 11.762
12.5 | 1.037 | 0.0995 | -0.024 | 10.423
13 | 0.985 | 0.11097 | -0.021 | 8.88
13.5 | 0.925 | 0.1184 | -0.018 | 7.809
14 | 0.856 | 0.13146 | -0.016 | 6.51
14.5 | 0.78 | 0.14762 | -0.016 | 5.283
15 | 0.698 | 0.15733 | -0.017 | 4.437

## 22. Re 250k Mach 0.25 (2)
BIGFOIL.COM POLAR EXPORT
NACA64-612 a=0.2
NACA64-612 a=0.2 |  |  |  | Cl Max: | 1.2784 | at alpha= | 8.5 | deg
XFOIL ncrit=9 |  |  |  | L/D Max: | 86.7946 | at alpha= | 7.5 | deg
Re: | 250000 |  |  | Cd Min: | 0.24323 | at alpha= | -20 | deg
Mach: | 0.25 |  |  | Cl=0 at alpha= | -3.4572 | deg
|  |  |  | @ Cl=0.1, Cd= | 0.01687
|  |  |  | @ Cl=0.4, Cd= | 0.010669
|  |  |  | @ Cl=0.6, Cd= | 0.010988
alpha (deg) | Cl | Cd | Cm | Cl/Cd
-20 | -0.6398 | 0.24323 | 0.0465 | -2.6304
-19.5 | -0.6202 | 0.23679 | 0.0424 | -2.6192
-19 | -0.6006 | 0.23033 | 0.038 | -2.6076
-18.5 | -0.5807 | 0.22374 | 0.0336 | -2.5954
-18 | -0.5617 | 0.21747 | 0.0286 | -2.5829
-17.5 | -0.5458 | 0.21213 | 0.0231 | -2.573
-17 | -0.5288 | 0.20531 | 0.0184 | -2.5756
-16.5 | -0.505 | 0.19637 | 0.0163 | -2.5717
-16 | -0.4856 | 0.18964 | 0.0126 | -2.5606
-15.5 | -0.467 | 0.1828 | 0.0087 | -2.5547
-15 | -0.4489 | 0.17596 | 0.0046 | -2.5511
-14.5 | -0.4388 | 0.17058 | -0.0018 | -2.5724
-14 | -0.4308 | 0.165 | -0.0072 | -2.6109
-13.5 | -0.3998 | 0.15442 | -0.0073 | -2.589
-13 | -0.3827 | 0.1476 | -0.0107 | -2.5928
-12.5 | -0.3669 | 0.14063 | -0.0143 | -2.609
-12 | -0.3522 | 0.13368 | -0.0184 | -2.6346
-11.5 | -0.3465 | 0.12752 | -0.0254 | -2.7172
-11 | -0.3394 | 0.12051 | -0.0324 | -2.8164
-10.5 | -0.3165 | 0.11136 | -0.0337 | -2.8421
-10 | -0.2843 | 0.1035 | -0.0395 | -2.7469
-9.5 | -0.2655 | 0.09645 | -0.0447 | -2.7527
-9 | -0.2724 | 0.0907 | -0.0507 | -3.0033
-8.5 | -0.2781 | 0.08402 | -0.0567 | -3.3099
-8 | -0.2814 | 0.07514 | -0.0601 | -3.745
-7.5 | -0.2701 | 0.06944 | -0.0591 | -3.8897
-7 | -0.2619 | 0.06287 | -0.0625 | -4.1657
-6.5 | -0.2475 | 0.05598 | -0.066 | -4.4212
-5.5 | -0.195 | 0.04211 | -0.0691 | -4.6307
-5 | -0.1552 | 0.03653 | -0.0693 | -4.2486
-4.5 | -0.1095 | 0.0325 | -0.069 | -3.3692
-4 | -0.0619 | 0.02886 | -0.0682 | -2.1448
-3.5 | -0.0049 | 0.02084 | -0.0661 | -0.23512
-3 | 0.0524 | 0.01811 | -0.0653 | 2.8934
-2.5 | 0.11 | 0.01661 | -0.0647 | 6.6225
-2 | 0.1652 | 0.01483 | -0.0639 | 11.1396
-1.5 | 0.2209 | 0.01399 | -0.0635 | 15.7898
-1 | 0.2765 | 0.01327 | -0.0632 | 20.8365
-0.5 | 0.3159 | 0.01071 | -0.0602 | 29.4958
0 | 0.3579 | 0.01063 | -0.0549 | 33.6689
0.5 | 0.4876 | 0.01075 | -0.068 | 45.3581
1 | 0.5531 | 0.01077 | -0.0705 | 51.3556
1.5 | 0.5964 | 0.01097 | -0.0685 | 54.3665
2 | 0.6434 | 0.0112 | -0.0668 | 57.4464
2.5 | 0.6928 | 0.01144 | -0.0655 | 60.5594
3 | 0.7445 | 0.01175 | -0.0647 | 63.3617
3.5 | 0.7988 | 0.01204 | -0.0641 | 66.3455
4 | 0.854 | 0.01231 | -0.0637 | 69.3745
4.5 | 0.9086 | 0.01264 | -0.0633 | 71.8829
5 | 0.9637 | 0.01298 | -0.0629 | 74.245
5.5 | 1.0189 | 0.0133 | -0.0625 | 76.609
6 | 1.0737 | 0.0136 | -0.0619 | 78.9485
6.5 | 1.1274 | 0.01361 | -0.0608 | 82.8361
7 | 1.1748 | 0.01363 | -0.0588 | 86.1922
7.5 | 1.2212 | 0.01407 | -0.0568 | 86.7946
8 | 1.2591 | 0.01494 | -0.0538 | 84.2771
8.5 | 1.2784 | 0.01671 | -0.0485 | 76.5051
9 | 1.2626 | 0.01983 | -0.0397 | 63.6712
9.5 | 1.2296 | 0.02542 | -0.0329 | 48.3714
10 | 1.2115 | 0.03112 | -0.0288 | 38.9299
10.5 | 1.2046 | 0.03649 | -0.0263 | 33.0118
11 | 1.2033 | 0.04171 | -0.0244 | 28.8492
11.5 | 1.1976 | 0.04755 | -0.0228 | 25.1861
12 | 1.2082 | 0.05214 | -0.0217 | 23.1722
12.5 | 1.2165 | 0.05697 | -0.0202 | 21.3533
13 | 1.2317 | 0.0614 | -0.0188 | 20.0603
13.5 | 1.2461 | 0.0662 | -0.0179 | 18.8233

## 23. Re 250k Mach 0.50 (1)
BIGFOIL.COM POLAR EXPORT
NACA64-612 a=0.2
NACA64-612 a=0.2 |  |  |  | Cl Max: | 1.304 | at alpha= | 8 | deg
JavaFoil+Calcfoil stall+Eppler ext transition |  |  |  | L/D Max: | 74.976 | at alpha= | 5 | deg
Re: | 250000 |  |  | Cd Min: | 0.01049 | at alpha= | 1 | deg
Mach: | 0.5 |  |  | Cl=0 at alpha= | -3.1604 | deg
|  |  |  | @ Cl=0.1, Cd= | 0.033725
|  |  |  | @ Cl=0.4, Cd= | 0.011882
|  |  |  | @ Cl=0.6, Cd= | 0.010644
alpha (deg) | Cl | Cd | Cm | Cl/Cd
-20 | -0.936 | 0.26831 | -0.024 | -3.49
-19.5 | -0.909 | 0.24518 | -0.024 | -3.708
-19 | -0.882 | 0.24829 | -0.024 | -3.551
-18.5 | -0.854 | 0.24345 | -0.025 | -3.508
-18 | -0.827 | 0.23873 | -0.025 | -3.463
-17.5 | -0.799 | 0.22076 | -0.025 | -3.62
-17 | -0.769 | 0.21872 | -0.024 | -3.518
-16.5 | -0.742 | 0.20574 | -0.024 | -3.605
-16 | -0.714 | 0.21515 | -0.024 | -3.319
-15.5 | -0.686 | 0.21244 | -0.024 | -3.231
-15 | -0.659 | 0.20854 | -0.024 | -3.159
-14.5 | -0.631 | 0.19477 | -0.024 | -3.24
-14 | -0.603 | 0.17929 | -0.024 | -3.365
-13.5 | -0.574 | 0.17236 | -0.023 | -3.331
-13 | -0.546 | 0.16679 | -0.023 | -3.276
-12.5 | -0.519 | 0.16808 | -0.023 | -3.085
-12 | -0.491 | 0.1649 | -0.023 | -2.976
-11.5 | -0.463 | 0.16146 | -0.023 | -2.868
-11 | -0.435 | 0.14703 | -0.024 | -2.96
-10.5 | -0.407 | 0.14242 | -0.024 | -2.861
-10 | -0.379 | 0.13801 | -0.022 | -2.745
-9.5 | -0.351 | 0.1338 | -0.022 | -2.624
-9 | -0.323 | 0.13406 | -0.022 | -2.412
-8.5 | -0.296 | 0.12929 | -0.022 | -2.286
-8 | -0.268 | 0.11477 | -0.022 | -2.334
-7.5 | -0.24 | 0.1245 | -0.022 | -1.928
-7 | -0.212 | 0.1067 | -0.02 | -1.987
-6.5 | -0.184 | 0.1012 | -0.02 | -1.821
-6 | -0.157 | 0.0977 | -0.021 | -1.604
-5.5 | -0.129 | 0.08029 | -0.018 | -1.606
-5 | -0.171 | 0.04982 | -0.022 | -3.426
-4.5 | -0.135 | 0.04334 | -0.023 | -3.11
-4 | -0.088 | 0.04012 | -0.024 | -2.194
-3.5 | -0.036 | 0.03778 | -0.024 | -0.962
-3 | 0.017 | 0.03587 | -0.025 | 0.482
-2.5 | 0.072 | 0.0342 | -0.025 | 2.108
-2 | 0.128 | 0.03325 | -0.026 | 3.835
-1.5 | 0.183 | 0.03234 | -0.028 | 5.669
-1 | 0.297 | 0.01182 | -0.059 | 25.146
-0.5 | 0.366 | 0.01184 | -0.059 | 30.958
0 | 0.431 | 0.01192 | -0.06 | 36.135
0.5 | 0.497 | 0.01204 | -0.06 | 41.276
1 | 0.563 | 0.01049 | -0.06 | 53.614
1.5 | 0.628 | 0.01076 | -0.061 | 58.341
2 | 0.692 | 0.01109 | -0.061 | 62.44
2.5 | 0.756 | 0.01146 | -0.061 | 65.982
3 | 0.82 | 0.01192 | -0.062 | 68.784
3.5 | 0.883 | 0.01226 | -0.062 | 71.985
4 | 0.945 | 0.01282 | -0.062 | 73.671
4.5 | 1.006 | 0.01347 | -0.063 | 74.712
5 | 1.067 | 0.01423 | -0.063 | 74.976
5.5 | 1.125 | 0.01521 | -0.064 | 74.004
6 | 1.181 | 0.0168 | -0.064 | 70.284
6.5 | 1.228 | 0.01836 | -0.065 | 66.897
7 | 1.259 | 0.0273 | -0.064 | 46.111
7.5 | 1.29 | 0.0297 | -0.064 | 43.44
8 | 1.304 | 0.03252 | -0.065 | 40.103
8.5 | 1.1 | 0.06089 | -0.028 | 18.067
9 | 1.017 | 0.07018 | -0.025 | 14.494
9.5 | 0.678 | 0.11033 | -0.02 | 6.148
10 | 0.705 | 0.12723 | -0.024 | 5.538
10.5 | 0.731 | 0.12643 | -0.025 | 5.779
11 | 0.757 | 0.14302 | -0.029 | 5.293
11.5 | 0.783 | 0.14837 | -0.029 | 5.275
12 | 0.81 | 0.15954 | -0.033 | 5.075
12.5 | 0.835 | 0.16341 | -0.033 | 5.111
13 | 0.861 | 0.16662 | -0.033 | 5.165

## 24. Re 250k Mach 0.50 (2)
BIGFOIL.COM POLAR EXPORT
NACA64-612 a=0.2
NACA64-612 a=0.2 |  |  |  | Cl Max: | 1.3002 | at alpha= | 7.5 | deg
XFOIL ncrit=9 |  |  |  | L/D Max: | 74.8743 | at alpha= | 6.5 | deg
Re: | 250000 |  |  | Cd Min: | 0.26397 | at alpha= | -20 | deg
Mach: | 0.5 |  |  | Cl=0 at alpha= | -3.5196 | deg
|  |  |  | @ Cl=0.1, Cd= | 0.02048
|  |  |  | @ Cl=0.4, Cd= | 0.013029
|  |  |  | @ Cl=0.6, Cd= | 0.012369
alpha (deg) | Cl | Cd | Cm | Cl/Cd
-20 | -0.6912 | 0.26397 | 0.0563 | -2.6185
-19.5 | -0.6669 | 0.25609 | 0.0509 | -2.6042
-19 | -0.6428 | 0.2488 | 0.0448 | -2.5836
-18 | -0.5957 | 0.23323 | 0.0337 | -2.5541
-17.5 | -0.5703 | 0.22446 | 0.0296 | -2.5408
-17 | -0.5459 | 0.21665 | 0.0247 | -2.5197
-16.5 | -0.5219 | 0.20897 | 0.0198 | -2.4975
-16 | -0.498 | 0.20129 | 0.0148 | -2.474
-15.5 | -0.4758 | 0.1943 | 0.0087 | -2.4488
-15 | -0.458 | 0.18845 | 0.0023 | -2.4304
-14.5 | -0.4292 | 0.17775 | -0.0003 | -2.4146
-14 | -0.4058 | 0.1702 | -0.0045 | -2.3843
-13.5 | -0.383 | 0.16265 | -0.0092 | -2.3547
-13 | -0.3612 | 0.15526 | -0.0144 | -2.3264
-12.5 | -0.3483 | 0.14968 | -0.0219 | -2.327
-12 | -0.3346 | 0.14325 | -0.029 | -2.3358
-11.5 | -0.2951 | 0.13174 | -0.0316 | -2.24
-11 | -0.2661 | 0.12371 | -0.0374 | -2.151
-10.5 | -0.2531 | 0.11755 | -0.0392 | -2.1531
-10 | -0.2434 | 0.11152 | -0.0421 | -2.1826
-9.5 | -0.2462 | 0.10684 | -0.0489 | -2.3044
-9 | -0.2208 | 0.09774 | -0.0473 | -2.2591
-8.5 | -0.2061 | 0.09143 | -0.0494 | -2.2542
-8 | -0.1942 | 0.0851 | -0.0526 | -2.282
-7.5 | -0.1952 | 0.07921 | -0.061 | -2.4643
-7 | -0.201 | 0.07258 | -0.0693 | -2.7694
-6.5 | -0.1876 | 0.06415 | -0.0694 | -2.9244
-6 | -0.1734 | 0.05792 | -0.0711 | -2.9938
-5.5 | -0.1574 | 0.0526 | -0.0767 | -2.9924
-5 | -0.1339 | 0.04463 | -0.0777 | -3.0002
-4.5 | -0.0924 | 0.04159 | -0.0782 | -2.2217
-4 | -0.0538 | 0.03349 | -0.0786 | -1.6064
-3.5 | 0.0022 | 0.02664 | -0.0774 | 0.082583
-3 | 0.0617 | 0.02227 | -0.0761 | 2.7705
-2.5 | 0.1261 | 0.01926 | -0.0748 | 6.5472
-2 | 0.1918 | 0.0175 | -0.0739 | 10.96
-1.5 | 0.2542 | 0.0158 | -0.0731 | 16.0886
-1 | 0.3171 | 0.01494 | -0.0721 | 21.2249
-0.5 | 0.3786 | 0.01429 | -0.0715 | 26.4941
0 | 0.4173 | 0.01201 | -0.0662 | 34.746
0.5 | 0.4725 | 0.01213 | -0.0618 | 38.953
1 | 0.6221 | 0.01241 | -0.0776 | 50.1289
1.5 | 0.6821 | 0.01264 | -0.0774 | 53.9636
2 | 0.7305 | 0.01289 | -0.0746 | 56.6718
2.5 | 0.7808 | 0.01334 | -0.0721 | 58.5307
3 | 0.837 | 0.01378 | -0.0704 | 60.7402
3.5 | 0.8973 | 0.01418 | -0.0692 | 63.2793
4 | 0.9595 | 0.01456 | -0.068 | 65.8997
4.5 | 1.0222 | 0.01498 | -0.0668 | 68.2377
5 | 1.0824 | 0.01549 | -0.0651 | 69.8773
5.5 | 1.1405 | 0.01607 | -0.0629 | 70.9708
6 | 1.1982 | 0.01658 | -0.0604 | 72.2678
6.5 | 1.2504 | 0.0167 | -0.0563 | 74.8743
7 | 1.286 | 0.01719 | -0.0502 | 74.8109
7.5 | 1.3002 | 0.0187 | -0.0423 | 69.5294
8 | 1.2992 | 0.02178 | -0.0353 | 59.6511
8.5 | 1.2789 | 0.02702 | -0.0297 | 47.3316
9 | 1.2382 | 0.03471 | -0.0259 | 35.6727
9.5 | 1.2027 | 0.04302 | -0.0239 | 27.9568
10 | 1.1818 | 0.05098 | -0.0229 | 23.1816
10.5 | 1.1707 | 0.05856 | -0.0225 | 19.9915
11 | 1.1649 | 0.06588 | -0.0222 | 17.6821
11.5 | 1.1733 | 0.07211 | -0.0213 | 16.271
12 | 1.178 | 0.07892 | -0.0206 | 14.9265
12.5 | 1.177 | 0.0874 | -0.0218 | 13.4668

## 25. Re 500k Mach 0.00 (1)
BIGFOIL.COM POLAR EXPORT
NACA64-612 a=0.2
NACA64-612 a=0.2 |  |  |  | Cl Max: | 1.362 | at alpha= | 11 | deg
JavaFoil+Calcfoil stall+Eppler ext transition |  |  |  | L/D Max: | 113.544 | at alpha= | 5.5 | deg
Re: | 500000 |  |  | Cd Min: | 0.00733 | at alpha= | 0.5 | deg
Mach: | 0 |  |  | Cl=0 at alpha= | -3.1596 | deg
|  |  |  | @ Cl=0.1, Cd= | 0.020444
|  |  |  | @ Cl=0.4, Cd= | 0.0085818
|  |  |  | @ Cl=0.6, Cd= | 0.007443
alpha (deg) | Cl | Cd | Cm | Cl/Cd
-16.5 | -0.393 | 0.16695 | -0.016 | -2.353
-16 | -0.406 | 0.15802 | -0.016 | -2.57
-15.5 | -0.419 | 0.14778 | -0.016 | -2.835
-15 | -0.431 | 0.14204 | -0.016 | -3.037
-14.5 | -0.443 | 0.13143 | -0.016 | -3.37
-14 | -0.453 | 0.12425 | -0.016 | -3.648
-13.5 | -0.462 | 0.11807 | -0.016 | -3.916
-13 | -0.47 | 0.11025 | -0.016 | -4.262
-12.5 | -0.475 | 0.10379 | -0.016 | -4.58
-12 | -0.478 | 0.09905 | -0.015 | -4.828
-11.5 | -0.479 | 0.09323 | -0.015 | -5.134
-11 | -0.476 | 0.08761 | -0.016 | -5.438
-10.5 | -0.471 | 0.07737 | -0.017 | -6.085
-10 | -0.462 | 0.07298 | -0.018 | -6.326
-9.5 | -0.448 | 0.06951 | -0.018 | -6.451
-9 | -0.432 | 0.06368 | -0.019 | -6.78
-8.5 | -0.411 | 0.05914 | -0.02 | -6.947
-8 | -0.386 | 0.0549 | -0.02 | -7.033
-7.5 | -0.358 | 0.05129 | -0.021 | -6.973
-7 | -0.326 | 0.04855 | -0.021 | -6.709
-6.5 | -0.29 | 0.04568 | -0.021 | -6.359
-6 | -0.252 | 0.04293 | -0.021 | -5.878
-5.5 | -0.212 | 0.04086 | -0.021 | -5.183
-5 | -0.169 | 0.03865 | -0.022 | -4.374
-4.5 | -0.125 | 0.03674 | -0.021 | -3.393
-4 | -0.079 | 0.03498 | -0.022 | -2.257
-3.5 | -0.032 | 0.03354 | -0.023 | -0.96
-3 | 0.015 | 0.03204 | -0.024 | 0.475
-2.5 | 0.063 | 0.03111 | -0.024 | 2.027
-2 | 0.138 | 0.00949 | -0.05 | 14.538
-1.5 | 0.198 | 0.00949 | -0.051 | 20.855
-1 | 0.258 | 0.0094 | -0.051 | 27.407
-0.5 | 0.318 | 0.00938 | -0.052 | 33.867
0 | 0.377 | 0.00936 | -0.052 | 40.335
0.5 | 0.437 | 0.00733 | -0.053 | 59.629
1 | 0.496 | 0.00744 | -0.053 | 66.703
1.5 | 0.556 | 0.00754 | -0.054 | 73.647
2 | 0.615 | 0.00741 | -0.054 | 83.008
2.5 | 0.673 | 0.00753 | -0.055 | 89.32
3 | 0.731 | 0.00738 | -0.055 | 99.064
3.5 | 0.789 | 0.00747 | -0.056 | 105.587
4 | 0.846 | 0.00815 | -0.056 | 103.884
4.5 | 0.903 | 0.00837 | -0.056 | 107.894
5 | 0.958 | 0.00862 | -0.057 | 111.098
5.5 | 1.012 | 0.00891 | -0.057 | 113.544
6 | 1.064 | 0.00937 | -0.057 | 113.485
6.5 | 1.113 | 0.00993 | -0.058 | 112.171
7 | 1.159 | 0.01113 | -0.058 | 104.134
7.5 | 1.188 | 0.0182 | -0.057 | 65.256
8 | 1.23 | 0.0193 | -0.058 | 63.708
8.5 | 1.266 | 0.02056 | -0.058 | 61.582
9 | 1.299 | 0.02197 | -0.058 | 59.142
9.5 | 1.327 | 0.02335 | -0.059 | 56.816
10 | 1.345 | 0.02493 | -0.059 | 53.959
10.5 | 1.357 | 0.02677 | -0.059 | 50.705
11 | 1.362 | 0.02889 | -0.06 | 47.145
11.5 | 1.36 | 0.03112 | -0.06 | 43.69
12 | 1.35 | 0.03362 | -0.06 | 40.146
12.5 | 1.332 | 0.03642 | -0.06 | 36.574
13 | 1.303 | 0.04053 | -0.06 | 32.155
13.5 | 1.121 | 0.0952 | -0.037 | 11.776
14 | 1.088 | 0.10389 | -0.031 | 10.469
14.5 | 1.059 | 0.11056 | -0.031 | 9.576
15 | 1.026 | 0.11885 | -0.03 | 8.632
15.5 | 0.991 | 0.12749 | -0.027 | 7.769
16 | 0.955 | 0.13365 | -0.028 | 7.143

## 26. Re 500k Mach 0.00 (2)
BIGFOIL.COM POLAR EXPORT
NACA64-612 a=0.2
NACA64-612 a=0.2 |  |  |  | Cl Max: | 1.3303 | at alpha= | 16 | deg
XFOIL ncrit=9 |  |  |  | L/D Max: | 115.887 | at alpha= | 6.5 | deg
Re: | 500000 |  |  | Cd Min: | 0.23831 | at alpha= | -20 | deg
Mach: | 0 |  |  | Cl=0 at alpha= | -3.3808 | deg
|  |  |  | @ Cl=0.1, Cd= | 0.011673
|  |  |  | @ Cl=0.4, Cd= | 0.007362
|  |  |  | @ Cl=0.6, Cd= | 0.0075148
alpha (deg) | Cl | Cd | Cm | Cl/Cd
-20 | -0.6306 | 0.23831 | 0.0453 | -2.6461
-19.5 | -0.6123 | 0.2323 | 0.0412 | -2.6358
-19 | -0.594 | 0.22604 | 0.0371 | -2.6279
-18.5 | -0.5755 | 0.21961 | 0.0329 | -2.6206
-18 | -0.5575 | 0.21273 | 0.0283 | -2.6207
-17.5 | -0.5421 | 0.20634 | 0.0232 | -2.6272
-17 | -0.5234 | 0.19868 | 0.0199 | -2.6344
-16.5 | -0.5051 | 0.19233 | 0.0167 | -2.6262
-16 | -0.4875 | 0.18587 | 0.013 | -2.6228
-15.5 | -0.4705 | 0.17919 | 0.0092 | -2.6257
-15 | -0.4537 | 0.17232 | 0.0054 | -2.6329
-14.5 | -0.4437 | 0.16485 | -0.0004 | -2.6915
-14 | -0.4322 | 0.15784 | -0.0048 | -2.7382
-13.5 | -0.4114 | 0.14978 | -0.0064 | -2.7467
-13 | -0.3958 | 0.14321 | -0.0095 | -2.7638
-12.5 | -0.3808 | 0.1366 | -0.0128 | -2.7877
-12 | -0.3673 | 0.12953 | -0.0166 | -2.8356
-11 | -0.3414 | 0.11201 | -0.0326 | -3.0479
-10.5 | -0.3339 | 0.10451 | -0.0341 | -3.1949
-10 | -0.3198 | 0.09881 | -0.0348 | -3.2365
-9.5 | -0.3092 | 0.09305 | -0.0366 | -3.3229
-9 | -0.3036 | 0.08635 | -0.0398 | -3.5159
-8.5 | -0.3058 | 0.0785 | -0.045 | -3.8955
-8 | -0.3243 | 0.06883 | -0.0546 | -4.7116
-7.5 | -0.3188 | 0.06007 | -0.059 | -5.3071
-7 | -0.3135 | 0.04967 | -0.0613 | -6.3117
-6.5 | -0.2836 | 0.04586 | -0.0618 | -6.184
-5.5 | -0.2219 | 0.02326 | -0.0599 | -9.54
-5 | -0.1735 | 0.02056 | -0.0597 | -8.4387
-4.5 | -0.121 | 0.01765 | -0.0589 | -6.8555
-4 | -0.0684 | 0.01544 | -0.0587 | -4.4301
-3.5 | -0.0129 | 0.01424 | -0.0586 | -0.9059
-3 | 0.0412 | 0.01255 | -0.0583 | 3.2829
-2.5 | 0.0957 | 0.01173 | -0.0581 | 8.1586
-2 | 0.1506 | 0.011 | -0.058 | 13.6909
-1.5 | 0.2054 | 0.01032 | -0.0579 | 19.9031
-1 | 0.2612 | 0.01 | -0.058 | 26.12
-0.5 | 0.3128 | 0.00836 | -0.0583 | 37.4163
0 | 0.3588 | 0.00743 | -0.0562 | 48.2907
0.5 | 0.4073 | 0.00735 | -0.0541 | 55.415
1 | 0.4635 | 0.00736 | -0.0532 | 62.9755
1.5 | 0.5477 | 0.00748 | -0.0594 | 73.2219
2 | 0.6228 | 0.00753 | -0.0639 | 82.7092
2.5 | 0.669 | 0.00769 | -0.0625 | 86.9961
3 | 0.7187 | 0.00787 | -0.0616 | 91.3215
3.5 | 0.7709 | 0.00805 | -0.0612 | 95.764
4 | 0.8244 | 0.00828 | -0.0611 | 99.5652
4.5 | 0.8785 | 0.00847 | -0.0611 | 103.719
5 | 0.9327 | 0.00869 | -0.0612 | 107.3303
5.5 | 0.9867 | 0.00893 | -0.0612 | 110.4927
6 | 1.0393 | 0.00913 | -0.061 | 113.8335
6.5 | 1.0905 | 0.00941 | -0.0606 | 115.8874
7 | 1.1406 | 0.00986 | -0.0601 | 115.6795
7.5 | 1.1861 | 0.01066 | -0.0591 | 111.2664
8 | 1.2254 | 0.01188 | -0.0573 | 103.1481
8.5 | 1.2522 | 0.01381 | -0.054 | 90.6734
9 | 1.2515 | 0.01674 | -0.0469 | 74.7611
9.5 | 1.2463 | 0.01972 | -0.0401 | 63.1998
10 | 1.2565 | 0.02242 | -0.0362 | 56.0437
10.5 | 1.2663 | 0.02552 | -0.0331 | 49.6199
11 | 1.2791 | 0.02865 | -0.0308 | 44.6457
11.5 | 1.2802 | 0.03302 | -0.0284 | 38.7704
12 | 1.2938 | 0.03649 | -0.027 | 35.4563
12.5 | 1.3006 | 0.04077 | -0.0259 | 31.9009
13 | 1.2952 | 0.0465 | -0.0247 | 27.8538
13.5 | 1.3054 | 0.05095 | -0.0242 | 25.6212
14 | 1.3144 | 0.05575 | -0.0243 | 23.5767
14.5 | 1.3105 | 0.06207 | -0.0243 | 21.1133
15 | 1.3197 | 0.06732 | -0.0249 | 19.6034
15.5 | 1.3266 | 0.07312 | -0.026 | 18.1428
16 | 1.3303 | 0.07942 | -0.0274 | 16.7502
16.5 | 1.328 | 0.08627 | -0.0281 | 15.3935
17 | 1.3287 | 0.09379 | -0.0309 | 14.1668
17.5 | 1.3265 | 0.10177 | -0.0337 | 13.0343
18 | 1.3228 | 0.11025 | -0.0374 | 11.9982
18.5 | 1.3181 | 0.11911 | -0.0415 | 11.0662
19 | 1.3091 | 0.12868 | -0.0461 | 10.1733
19.5 | 1.2877 | 0.14096 | -0.0522 | 9.1352
20 | 1.268 | 0.15418 | -0.0602 | 8.2242

## 27. Re 500k Mach 0.10 (1)
BIGFOIL.COM POLAR EXPORT
NACA64-612 a=0.2
NACA64-612 a=0.2 |  |  |  | Cl Max: | 1.358 | at alpha= | 11 | deg
JavaFoil+Calcfoil stall+Eppler ext transition |  |  |  | L/D Max: | 113.373 | at alpha= | 5.5 | deg
Re: | 500000 |  |  | Cd Min: | 0.00737 | at alpha= | 0.5 | deg
Mach: | 0.1 |  |  | Cl=0 at alpha= | -3.1596 | deg
|  |  |  | @ Cl=0.1, Cd= | 0.02063
|  |  |  | @ Cl=0.4, Cd= | 0.0086635
|  |  |  | @ Cl=0.6, Cd= | 0.0075103
alpha (deg) | Cl | Cd | Cm | Cl/Cd
-16 | -0.364 | 0.16427 | -0.016 | -2.217
-15.5 | -0.379 | 0.15658 | -0.016 | -2.424
-15 | -0.394 | 0.14598 | -0.016 | -2.702
-14.5 | -0.409 | 0.13511 | -0.016 | -3.024
-14 | -0.422 | 0.12966 | -0.016 | -3.255
-13.5 | -0.434 | 0.11949 | -0.016 | -3.633
-13 | -0.445 | 0.10923 | -0.016 | -4.069
-12.5 | -0.453 | 0.10502 | -0.016 | -4.315
-12 | -0.459 | 0.10021 | -0.015 | -4.581
-11.5 | -0.462 | 0.09391 | -0.016 | -4.924
-11 | -0.463 | 0.08875 | -0.015 | -5.213
-10.5 | -0.46 | 0.07918 | -0.017 | -5.807
-10 | -0.453 | 0.07431 | -0.018 | -6.095
-9.5 | -0.442 | 0.07054 | -0.018 | -6.266
-9 | -0.427 | 0.06423 | -0.019 | -6.648
-8.5 | -0.408 | 0.0596 | -0.02 | -6.841
-8 | -0.384 | 0.05522 | -0.02 | -6.958
-7.5 | -0.357 | 0.05143 | -0.02 | -6.936
-7 | -0.325 | 0.04836 | -0.021 | -6.73
-6.5 | -0.291 | 0.0459 | -0.021 | -6.331
-6 | -0.253 | 0.04317 | -0.021 | -5.857
-5.5 | -0.212 | 0.04079 | -0.022 | -5.207
-5 | -0.17 | 0.03875 | -0.022 | -4.378
-4.5 | -0.125 | 0.0367 | -0.021 | -3.409
-4 | -0.079 | 0.03509 | -0.022 | -2.259
-3.5 | -0.032 | 0.03361 | -0.023 | -0.962
-3 | 0.015 | 0.0321 | -0.024 | 0.476
-2.5 | 0.063 | 0.03117 | -0.024 | 2.033
-2 | 0.139 | 0.00952 | -0.051 | 14.561
-1.5 | 0.199 | 0.00947 | -0.051 | 20.988
-1 | 0.259 | 0.00944 | -0.052 | 27.447
-0.5 | 0.319 | 0.00941 | -0.052 | 33.924
0 | 0.379 | 0.00936 | -0.053 | 40.54
0.5 | 0.439 | 0.00737 | -0.053 | 59.573
1 | 0.499 | 0.00746 | -0.054 | 66.855
1.5 | 0.558 | 0.00761 | -0.054 | 73.392
2 | 0.617 | 0.00747 | -0.054 | 82.671
2.5 | 0.676 | 0.00758 | -0.055 | 89.242
3 | 0.735 | 0.0074 | -0.055 | 99.258
3.5 | 0.793 | 0.00752 | -0.056 | 105.525
4 | 0.85 | 0.00819 | -0.056 | 103.836
4.5 | 0.907 | 0.00841 | -0.057 | 107.871
5 | 0.962 | 0.00868 | -0.057 | 110.889
5.5 | 1.016 | 0.00896 | -0.057 | 113.373
6 | 1.068 | 0.00945 | -0.058 | 113.033
6.5 | 1.118 | 0.01006 | -0.058 | 111.087
7 | 1.164 | 0.01127 | -0.058 | 103.284
7.5 | 1.192 | 0.01839 | -0.058 | 64.84
8 | 1.234 | 0.01953 | -0.058 | 63.171
8.5 | 1.27 | 0.0208 | -0.058 | 61.052
9 | 1.302 | 0.02228 | -0.059 | 58.442
9.5 | 1.329 | 0.02367 | -0.059 | 56.149
10 | 1.346 | 0.02563 | -0.059 | 52.503
10.5 | 1.356 | 0.02728 | -0.06 | 49.705
11 | 1.358 | 0.02948 | -0.06 | 46.069
11.5 | 1.353 | 0.03167 | -0.06 | 42.727
12 | 1.339 | 0.0343 | -0.06 | 39.048
12.5 | 1.317 | 0.03737 | -0.06 | 35.236
13 | 1.28 | 0.04281 | -0.06 | 29.891
13.5 | 1.095 | 0.0992 | -0.032 | 11.035
14 | 1.064 | 0.10497 | -0.031 | 10.14
14.5 | 1.03 | 0.11317 | -0.03 | 9.1
15 | 0.992 | 0.1205 | -0.028 | 8.236
15.5 | 0.952 | 0.13142 | -0.026 | 7.246
16 | 0.911 | 0.13731 | -0.026 | 6.638

## 28. Re 500k Mach 0.10 (2)
BIGFOIL.COM POLAR EXPORT
NACA64-612 a=0.2
NACA64-612 a=0.2 |  |  |  | Cl Max: | 1.323 | at alpha= | 16 | deg
XFOIL ncrit=9 |  |  |  | L/D Max: | 115.861 | at alpha= | 6.5 | deg
Re: | 500000 |  |  | Cd Min: | 0.23903 | at alpha= | -20 | deg
Mach: | 0.1 |  |  | Cl=0 at alpha= | -3.3819 | deg
|  |  |  | @ Cl=0.1, Cd= | 0.011734
|  |  |  | @ Cl=0.4, Cd= | 0.0073964
|  |  |  | @ Cl=0.6, Cd= | 0.0075455
alpha (deg) | Cl | Cd | Cm | Cl/Cd
-20 | -0.6324 | 0.23903 | 0.0457 | -2.6457
-19.5 | -0.6139 | 0.23298 | 0.0416 | -2.635
-19 | -0.5954 | 0.22666 | 0.0374 | -2.6268
-18.5 | -0.5767 | 0.22019 | 0.0332 | -2.6191
-18 | -0.5586 | 0.21329 | 0.0285 | -2.619
-17.5 | -0.543 | 0.20691 | 0.0234 | -2.6243
-17 | -0.5239 | 0.19921 | 0.0202 | -2.6299
-16.5 | -0.5055 | 0.19285 | 0.0169 | -2.6212
-16 | -0.4877 | 0.18635 | 0.0131 | -2.6171
-15.5 | -0.4704 | 0.17963 | 0.0093 | -2.6187
-15 | -0.4535 | 0.17272 | 0.0055 | -2.6256
-14.5 | -0.4434 | 0.1653 | -0.0004 | -2.6824
-14 | -0.4316 | 0.15829 | -0.0048 | -2.7266
-13.5 | -0.4102 | 0.15024 | -0.0063 | -2.7303
-13 | -0.3944 | 0.14364 | -0.0095 | -2.7458
-12.5 | -0.3793 | 0.13698 | -0.0128 | -2.769
-12 | -0.3658 | 0.12983 | -0.0168 | -2.8175
-11 | -0.3396 | 0.1125 | -0.0326 | -3.0187
-10.5 | -0.3311 | 0.10522 | -0.0336 | -3.1467
-10 | -0.3168 | 0.09944 | -0.0345 | -3.1858
-9.5 | -0.3062 | 0.09358 | -0.0365 | -3.2721
-9 | -0.3004 | 0.08681 | -0.0397 | -3.4604
-8.5 | -0.3042 | 0.07864 | -0.0457 | -3.8683
-8 | -0.3202 | 0.06946 | -0.0545 | -4.6098
-7.5 | -0.3154 | 0.06084 | -0.059 | -5.1841
-7 | -0.3107 | 0.05069 | -0.0615 | -6.1294
-6.5 | -0.2819 | 0.04668 | -0.062 | -6.039
-6 | -0.2472 | 0.04048 | -0.0627 | -6.1067
-5.5 | -0.221 | 0.02466 | -0.0607 | -8.9619
-5 | -0.1741 | 0.02088 | -0.0602 | -8.3381
-4.5 | -0.1216 | 0.01785 | -0.0594 | -6.8123
-4 | -0.0686 | 0.01554 | -0.0592 | -4.4144
-3.5 | -0.0129 | 0.01434 | -0.059 | -0.89958
-3 | 0.0417 | 0.01266 | -0.0587 | 3.2938
-2.5 | 0.0965 | 0.01178 | -0.0585 | 8.1919
-2 | 0.1516 | 0.01105 | -0.0583 | 13.7195
-1.5 | 0.2068 | 0.01037 | -0.0583 | 19.9421
-1 | 0.2629 | 0.01002 | -0.0584 | 26.2375
-0.5 | 0.3173 | 0.00901 | -0.0586 | 35.2164
0 | 0.3613 | 0.00746 | -0.0566 | 48.4316
0.5 | 0.41 | 0.00738 | -0.0544 | 55.5556
1 | 0.4645 | 0.00738 | -0.0531 | 62.9404
1.5 | 0.5501 | 0.0075 | -0.0595 | 73.3467
2 | 0.6269 | 0.00757 | -0.0643 | 82.8137
2.5 | 0.6733 | 0.00772 | -0.0628 | 87.215
3 | 0.7231 | 0.00792 | -0.0619 | 91.3005
3.5 | 0.7756 | 0.00808 | -0.0615 | 95.9901
4 | 0.8294 | 0.00831 | -0.0614 | 99.8075
4.5 | 0.8838 | 0.00853 | -0.0613 | 103.6108
5 | 0.9384 | 0.00874 | -0.0614 | 107.3684
5.5 | 0.9928 | 0.00898 | -0.0614 | 110.5568
6 | 1.0455 | 0.0092 | -0.0611 | 113.6413
6.5 | 1.0972 | 0.00947 | -0.0607 | 115.8606
7 | 1.1471 | 0.00996 | -0.0601 | 115.1707
7.5 | 1.1925 | 0.01079 | -0.059 | 110.519
8.5 | 1.2546 | 0.01416 | -0.0531 | 88.6017
9 | 1.2488 | 0.01715 | -0.0453 | 72.8163
9.5 | 1.2451 | 0.02024 | -0.039 | 61.5168
10 | 1.2553 | 0.02307 | -0.0353 | 54.4127
10.5 | 1.2649 | 0.02629 | -0.0323 | 48.1134
11 | 1.2762 | 0.02965 | -0.03 | 43.0422
11.5 | 1.2771 | 0.03415 | -0.0277 | 37.3968
12 | 1.2897 | 0.03782 | -0.0264 | 34.101
12.5 | 1.2948 | 0.04236 | -0.0253 | 30.5666
13 | 1.2911 | 0.04807 | -0.0243 | 26.8587
13.5 | 1.3003 | 0.05275 | -0.0239 | 24.6502
14 | 1.3087 | 0.05775 | -0.0241 | 22.6615
14.5 | 1.3054 | 0.06412 | -0.0241 | 20.3587
15 | 1.3143 | 0.06957 | -0.0248 | 18.8918
15.5 | 1.3203 | 0.0756 | -0.026 | 17.4643
16 | 1.323 | 0.08217 | -0.0275 | 16.1008
16.5 | 1.3198 | 0.0894 | -0.0285 | 14.7629
17 | 1.3185 | 0.09739 | -0.0316 | 13.5384
17.5 | 1.3142 | 0.10591 | -0.0348 | 12.4086
18 | 1.3086 | 0.11496 | -0.0389 | 11.3831
18.5 | 1.302 | 0.12441 | -0.0435 | 10.4654
19 | 1.2894 | 0.13497 | -0.0489 | 9.5532
19.5 | 1.2675 | 0.14797 | -0.0561 | 8.5659
20 | 1.241 | 0.16302 | -0.0655 | 7.6126

## 29. Re 500k Mach 0.25 (1)
BIGFOIL.COM POLAR EXPORT
NACA64-612 a=0.2
NACA64-612 a=0.2 |  |  |  | Cl Max: | 1.343 | at alpha= | 10 | deg
JavaFoil+Calcfoil stall+Eppler ext transition |  |  |  | L/D Max: | 111.388 | at alpha= | 5.5 | deg
Re: | 500000 |  |  | Cd Min: | 0.00744 | at alpha= | 0.5 | deg
Mach: | 0.25 |  |  | Cl=0 at alpha= | -3.1633 | deg
|  |  |  | @ Cl=0.1, Cd= | 0.021114
|  |  |  | @ Cl=0.4, Cd= | 0.0091372
|  |  |  | @ Cl=0.6, Cd= | 0.0076923
alpha (deg) | Cl | Cd | Cm | Cl/Cd
-14 | -0.063 | 0.13785 | -0.018 | -0.457
-13.5 | -0.144 | 0.13444 | -0.018 | -1.068
-13 | -0.2 | 0.13534 | -0.017 | -1.477
-12.5 | -0.244 | 0.12612 | -0.017 | -1.935
-12 | -0.282 | 0.11572 | -0.017 | -2.437
-11.5 | -0.315 | 0.10408 | -0.017 | -3.022
-11 | -0.341 | 0.09533 | -0.017 | -3.581
-10.5 | -0.362 | 0.08946 | -0.017 | -4.051
-10 | -0.377 | 0.08211 | -0.017 | -4.589
-9.5 | -0.384 | 0.07854 | -0.016 | -4.894
-9 | -0.385 | 0.06978 | -0.017 | -5.522
-8.5 | -0.379 | 0.06415 | -0.019 | -5.911
-8 | -0.366 | 0.05922 | -0.02 | -6.184
-7.5 | -0.347 | 0.05401 | -0.02 | -6.417
-7 | -0.321 | 0.0502 | -0.021 | -6.395
-6.5 | -0.29 | 0.04714 | -0.021 | -6.154
-6 | -0.255 | 0.04401 | -0.022 | -5.783
-5.5 | -0.215 | 0.04175 | -0.022 | -5.154
-5 | -0.173 | 0.03933 | -0.022 | -4.393
-4.5 | -0.128 | 0.03703 | -0.022 | -3.452
-4 | -0.081 | 0.03539 | -0.022 | -2.293
-3.5 | -0.033 | 0.03389 | -0.023 | -0.977
-3 | 0.016 | 0.03246 | -0.024 | 0.483
-2.5 | 0.065 | 0.0307 | -0.027 | 2.126
-2 | 0.142 | 0.00961 | -0.052 | 14.817
-1.5 | 0.204 | 0.00956 | -0.053 | 21.362
-1 | 0.266 | 0.00952 | -0.053 | 27.963
-0.5 | 0.328 | 0.00948 | -0.054 | 34.602
0 | 0.39 | 0.00947 | -0.054 | 41.156
0.5 | 0.451 | 0.00744 | -0.055 | 60.607
1 | 0.512 | 0.00759 | -0.055 | 67.564
1.5 | 0.574 | 0.00774 | -0.056 | 74.149
2 | 0.634 | 0.00763 | -0.056 | 83.131
2.5 | 0.694 | 0.00745 | -0.056 | 93.191
3 | 0.754 | 0.00758 | -0.057 | 99.536
3.5 | 0.813 | 0.0083 | -0.057 | 98.031
4 | 0.871 | 0.00842 | -0.058 | 103.536
4.5 | 0.929 | 0.00866 | -0.058 | 107.258
5 | 0.985 | 0.00895 | -0.058 | 110.102
5.5 | 1.04 | 0.00934 | -0.059 | 111.388
6 | 1.093 | 0.00988 | -0.059 | 110.531
6.5 | 1.142 | 0.01087 | -0.059 | 105.008
7 | 1.188 | 0.01201 | -0.06 | 98.924
7.5 | 1.216 | 0.01951 | -0.059 | 62.319
8 | 1.256 | 0.02079 | -0.059 | 60.394
8.5 | 1.289 | 0.02227 | -0.06 | 57.903
9 | 1.317 | 0.02396 | -0.06 | 54.979
9.5 | 1.337 | 0.02571 | -0.06 | 51.999
10 | 1.343 | 0.02786 | -0.061 | 48.213
10.5 | 1.339 | 0.02989 | -0.061 | 44.811
11 | 1.323 | 0.03245 | -0.061 | 40.779
11.5 | 1.294 | 0.03517 | -0.061 | 36.795
12 | 1.243 | 0.04002 | -0.061 | 31.065
12.5 | 1.04 | 0.09363 | -0.03 | 11.109
13 | 0.987 | 0.10176 | -0.027 | 9.7
13.5 | 0.926 | 0.10991 | -0.024 | 8.423
14 | 0.856 | 0.12374 | -0.022 | 6.921
14.5 | 0.78 | 0.1291 | -0.02 | 6.043
15 | 0.698 | 0.13843 | -0.021 | 5.044

## 30. Re 500k Mach 0.25 (2)
BIGFOIL.COM POLAR EXPORT
NACA64-612 a=0.2
NACA64-612 a=0.2 |  |  |  | Cl Max: | 1.2837 | at alpha= | 15 | deg
XFOIL ncrit=9 |  |  |  | L/D Max: | 115.046 | at alpha= | 6.5 | deg
Re: | 500000 |  |  | Cd Min: | 0.24317 | at alpha= | -20 | deg
Mach: | 0.25 |  |  | Cl=0 at alpha= | -3.3872 | deg
|  |  |  | @ Cl=0.1, Cd= | 0.012129
|  |  |  | @ Cl=0.4, Cd= | 0.0075902
|  |  |  | @ Cl=0.6, Cd= | 0.0077046
alpha (deg) | Cl | Cd | Cm | Cl/Cd
-20 | -0.6427 | 0.24317 | 0.048 | -2.643
-19.5 | -0.6231 | 0.23681 | 0.0436 | -2.6312
-19 | -0.6036 | 0.23018 | 0.0392 | -2.6223
-18.5 | -0.5838 | 0.22345 | 0.0348 | -2.6127
-18 | -0.565 | 0.21648 | 0.0297 | -2.6099
-17 | -0.5272 | 0.20221 | 0.0216 | -2.6072
-16.5 | -0.508 | 0.19571 | 0.0179 | -2.5957
-16 | -0.4891 | 0.18898 | 0.0139 | -2.5881
-15.5 | -0.4707 | 0.18202 | 0.0099 | -2.586
-15 | -0.4526 | 0.17489 | 0.0058 | -2.5879
-14.5 | -0.4418 | 0.16772 | -0.0004 | -2.6342
-14 | -0.4285 | 0.1607 | -0.0049 | -2.6665
-13.5 | -0.4042 | 0.15262 | -0.0061 | -2.6484
-13 | -0.3875 | 0.14586 | -0.0096 | -2.6567
-12.5 | -0.3715 | 0.13893 | -0.0132 | -2.674
-12 | -0.36 | 0.13159 | -0.0187 | -2.7358
-11.5 | -0.3417 | 0.12282 | -0.0281 | -2.7821
-11 | -0.3301 | 0.11473 | -0.0303 | -2.8772
-10.5 | -0.3157 | 0.10853 | -0.0314 | -2.9089
-10 | -0.3028 | 0.10239 | -0.0334 | -2.9573
-9.5 | -0.2921 | 0.09612 | -0.0359 | -3.0389
-9 | -0.287 | 0.08885 | -0.0402 | -3.2302
-8.5 | -0.2883 | 0.08078 | -0.0468 | -3.569
-8 | -0.2929 | 0.07242 | -0.0539 | -4.0445
-7.5 | -0.2962 | 0.06439 | -0.0591 | -4.6001
-7 | -0.2939 | 0.05589 | -0.0616 | -5.2585
-6.5 | -0.2704 | 0.05102 | -0.0626 | -5.2999
-5.5 | -0.2022 | 0.03629 | -0.0644 | -5.5718
-5 | -0.1704 | 0.02734 | -0.0642 | -6.2326
-4.5 | -0.1235 | 0.0203 | -0.0626 | -6.0837
-4 | -0.07 | 0.01618 | -0.0616 | -4.3263
-3.5 | -0.0129 | 0.01505 | -0.0614 | -0.85714
-3 | 0.0443 | 0.01344 | -0.061 | 3.2961
-2.5 | 0.1008 | 0.01211 | -0.0607 | 8.3237
-2 | 0.1576 | 0.01133 | -0.0604 | 13.91
-1.5 | 0.2147 | 0.0107 | -0.0602 | 20.0654
-1 | 0.2722 | 0.01016 | -0.0603 | 26.7913
-0.5 | 0.33 | 0.00973 | -0.0604 | 33.9157
0 | 0.3748 | 0.00763 | -0.0587 | 49.1219
0.5 | 0.4255 | 0.00755 | -0.0566 | 56.3576
1 | 0.4764 | 0.00755 | -0.0541 | 63.0993
1.5 | 0.5632 | 0.00765 | -0.0601 | 73.6209
2 | 0.6441 | 0.00777 | -0.0653 | 82.8958
2.5 | 0.6966 | 0.0079 | -0.0647 | 88.1772
3 | 0.7476 | 0.0081 | -0.0637 | 92.2963
3.5 | 0.8015 | 0.00834 | -0.0631 | 96.1031
4 | 0.8572 | 0.00852 | -0.0629 | 100.6103
4.5 | 0.9134 | 0.00877 | -0.0627 | 104.1505
5 | 0.9699 | 0.00903 | -0.0626 | 107.4086
5.5 | 1.0262 | 0.00929 | -0.0624 | 110.4629
6 | 1.0805 | 0.0095 | -0.0618 | 113.7368
6.5 | 1.1332 | 0.00985 | -0.061 | 115.0457
7 | 1.1831 | 0.01048 | -0.0598 | 112.8912
7.5 | 1.2254 | 0.01159 | -0.0577 | 105.7291
8 | 1.2569 | 0.01324 | -0.0542 | 94.932
8.5 | 1.2551 | 0.01605 | -0.0465 | 78.1994
9 | 1.2397 | 0.01976 | -0.0388 | 62.7379
9.5 | 1.2397 | 0.02348 | -0.0343 | 52.7981
10 | 1.2479 | 0.02705 | -0.0312 | 46.1331
10.5 | 1.2549 | 0.03104 | -0.0287 | 40.4285
11 | 1.2603 | 0.03544 | -0.0267 | 35.5615
11.5 | 1.2578 | 0.04078 | -0.0249 | 30.8436
12 | 1.2666 | 0.04539 | -0.0239 | 27.9048
12.5 | 1.2682 | 0.051 | -0.0234 | 24.8667
13 | 1.2686 | 0.05693 | -0.0229 | 22.2835
13.5 | 1.2755 | 0.06245 | -0.0228 | 20.4243
14 | 1.28 | 0.06853 | -0.0234 | 18.678
14.5 | 1.2809 | 0.0752 | -0.024 | 17.0332
15 | 1.2837 | 0.08208 | -0.0251 | 15.6396
15.5 | 1.2833 | 0.08979 | -0.0273 | 14.2922
16 | 1.2774 | 0.09842 | -0.03 | 12.9791
16.5 | 1.2621 | 0.10899 | -0.0338 | 11.58
17 | 1.2454 | 0.12088 | -0.0395 | 10.3028
17.5 | 1.2235 | 0.13417 | -0.0466 | 9.119
18 | 1.1998 | 0.14866 | -0.0553 | 8.0708
18.5 | 1.1721 | 0.16504 | -0.0657 | 7.1019
19 | 1.1356 | 0.18534 | -0.079 | 6.1271
19.5 | 1.0795 | 0.21595 | -0.097 | 4.9988
20 | 1.0631 | 0.23761 | -0.1079 | 4.4741

## 31. Re 500k Mach 0.50 (1)
BIGFOIL.COM POLAR EXPORT
NACA64-612 a=0.2
NACA64-612 a=0.2 |  |  |  | Cl Max: | 1.311 | at alpha= | 8 | deg
JavaFoil+Calcfoil stall+Eppler ext transition |  |  |  | L/D Max: | 101.749 | at alpha= | 4.5 | deg
Re: | 500000 |  |  | Cd Min: | 0.00788 | at alpha= | 1 | deg
Mach: | 0.5 |  |  | Cl=0 at alpha= | -3.1604 | deg
|  |  |  | @ Cl=0.1, Cd= | 0.03177
|  |  |  | @ Cl=0.4, Cd= | 0.0098998
|  |  |  | @ Cl=0.6, Cd= | 0.0080865
alpha (deg) | Cl | Cd | Cm | Cl/Cd
-20 | -0.936 | 0.22402 | -0.024 | -4.18
-19.5 | -0.909 | 0.20877 | -0.024 | -4.355
-19 | -0.882 | 0.2092 | -0.024 | -4.214
-18.5 | -0.854 | 0.20438 | -0.025 | -4.179
-18 | -0.827 | 0.19967 | -0.025 | -4.14
-17.5 | -0.799 | 0.19248 | -0.025 | -4.152
-17 | -0.77 | 0.18672 | -0.024 | -4.121
-16.5 | -0.742 | 0.17563 | -0.024 | -4.224
-16 | -0.714 | 0.17663 | -0.024 | -4.043
-15.5 | -0.686 | 0.17355 | -0.024 | -3.955
-15 | -0.659 | 0.16961 | -0.024 | -3.884
-14.5 | -0.631 | 0.1632 | -0.024 | -3.867
-14 | -0.603 | 0.15214 | -0.024 | -3.966
-13.5 | -0.574 | 0.1418 | -0.023 | -4.049
-13 | -0.546 | 0.13797 | -0.023 | -3.96
-12.5 | -0.519 | 0.14161 | -0.023 | -3.662
-12 | -0.491 | 0.13719 | -0.023 | -3.577
-11.5 | -0.463 | 0.13498 | -0.023 | -3.431
-11 | -0.435 | 0.12115 | -0.024 | -3.593
-10.5 | -0.408 | 0.11561 | -0.024 | -3.525
-10 | -0.379 | 0.11357 | -0.022 | -3.336
-9.5 | -0.351 | 0.11003 | -0.022 | -3.191
-9 | -0.323 | 0.11014 | -0.022 | -2.936
-8.5 | -0.296 | 0.10547 | -0.022 | -2.803
-8 | -0.268 | 0.09708 | -0.023 | -2.759
-7.5 | -0.24 | 0.10069 | -0.023 | -2.385
-7 | -0.212 | 0.08802 | -0.021 | -2.41
-6.5 | -0.184 | 0.08304 | -0.021 | -2.221
-6 | -0.157 | 0.08163 | -0.021 | -1.92
-5.5 | -0.129 | 0.05362 | -0.02 | -2.406
-5 | -0.171 | 0.04518 | -0.023 | -3.781
-4.5 | -0.135 | 0.04041 | -0.024 | -3.337
-4 | -0.088 | 0.03756 | -0.025 | -2.345
-3.5 | -0.036 | 0.03543 | -0.025 | -1.026
-3 | 0.017 | 0.03375 | -0.025 | 0.513
-2.5 | 0.072 | 0.03229 | -0.026 | 2.234
-2 | 0.128 | 0.03125 | -0.028 | 4.088
-1.5 | 0.228 | 0.00995 | -0.059 | 22.884
-1 | 0.297 | 0.00988 | -0.059 | 30.061
-0.5 | 0.366 | 0.00989 | -0.06 | 37.045
0 | 0.435 | 0.00991 | -0.06 | 43.925
0.5 | 0.504 | 0.01003 | -0.061 | 50.253
1 | 0.571 | 0.00788 | -0.061 | 72.432
1.5 | 0.637 | 0.00835 | -0.062 | 76.304
2 | 0.702 | 0.00854 | -0.062 | 82.227
2.5 | 0.768 | 0.00877 | -0.062 | 87.591
3 | 0.832 | 0.00905 | -0.063 | 91.966
3.5 | 0.897 | 0.00938 | -0.063 | 95.576
4 | 0.96 | 0.00963 | -0.064 | 99.697
4.5 | 1.023 | 0.01005 | -0.064 | 101.749
5 | 1.083 | 0.01067 | -0.064 | 101.575
5.5 | 1.141 | 0.01155 | -0.065 | 98.789
6 | 1.193 | 0.0132 | -0.065 | 90.382
6.5 | 1.24 | 0.01449 | -0.065 | 85.589
7 | 1.265 | 0.02367 | -0.065 | 53.442
7.5 | 1.297 | 0.02575 | -0.065 | 50.361
8 | 1.311 | 0.02832 | -0.065 | 46.307
8.5 | 1.289 | 0.03099 | -0.065 | 41.588
9 | 1.019 | 0.06571 | -0.029 | 15.501
9.5 | 0.678 | 0.0839 | -0.021 | 8.087
10 | 0.705 | 0.1065 | -0.025 | 6.617
10.5 | 0.731 | 0.10699 | -0.026 | 6.83
11 | 0.757 | 0.11823 | -0.029 | 6.403
11.5 | 0.783 | 0.12324 | -0.03 | 6.352
12 | 0.81 | 0.13201 | -0.033 | 6.134
12.5 | 0.835 | 0.13566 | -0.033 | 6.156
13 | 0.861 | 0.14127 | -0.034 | 6.092

## 32. Re 500k Mach 0.50 (2)
BIGFOIL.COM POLAR EXPORT
NACA64-612 a=0.2
NACA64-612 a=0.2 |  |  |  | Cl Max: | 1.3013 | at alpha= | 7.5 | deg
XFOIL ncrit=9 |  |  |  | L/D Max: | 108.608 | at alpha= | 6 | deg
Re: | 500000 |  |  | Cd Min: | 0.26439 | at alpha= | -20 | deg
Mach: | 0.5 |  |  | Cl=0 at alpha= | -3.4331 | deg
|  |  |  | @ Cl=0.1, Cd= | 0.014845
|  |  |  | @ Cl=0.4, Cd= | 0.010053
|  |  |  | @ Cl=0.6, Cd= | 0.0084522
alpha (deg) | Cl | Cd | Cm | Cl/Cd
-20 | -0.6956 | 0.26439 | 0.0582 | -2.631
-19.5 | -0.6714 | 0.25642 | 0.0528 | -2.6184
-19 | -0.6468 | 0.24817 | 0.0472 | -2.6063
-18.5 | -0.6228 | 0.24039 | 0.0414 | -2.5908
-18 | -0.6001 | 0.23259 | 0.0356 | -2.5801
-17.5 | -0.5751 | 0.22405 | 0.0316 | -2.5668
-17 | -0.5509 | 0.21649 | 0.0268 | -2.5447
-16.5 | -0.5271 | 0.20877 | 0.0219 | -2.5248
-16 | -0.5033 | 0.20092 | 0.0169 | -2.505
-15.5 | -0.4803 | 0.19305 | 0.0111 | -2.488
-15 | -0.4596 | 0.18565 | 0.0054 | -2.4756
-14.5 | -0.4348 | 0.1767 | 0.0018 | -2.4607
-14 | -0.4117 | 0.16918 | -0.0026 | -2.4335
-13.5 | -0.3888 | 0.16162 | -0.0072 | -2.4056
-13 | -0.3596 | 0.15334 | -0.0143 | -2.3451
-12.5 | -0.3508 | 0.14708 | -0.0185 | -2.3851
-12 | -0.3393 | 0.14012 | -0.0222 | -2.4215
-11.5 | -0.3148 | 0.1318 | -0.0232 | -2.3885
-11 | -0.2968 | 0.12486 | -0.0261 | -2.3771
-10.5 | -0.2796 | 0.11797 | -0.0295 | -2.3701
-10 | -0.2636 | 0.11091 | -0.033 | -2.3767
-9.5 | -0.256 | 0.10388 | -0.0391 | -2.4644
-9 | -0.2456 | 0.09639 | -0.0441 | -2.548
-8.5 | -0.2287 | 0.08873 | -0.0458 | -2.5775
-8 | -0.2106 | 0.08275 | -0.0477 | -2.545
-7.5 | -0.1999 | 0.07602 | -0.0515 | -2.6296
-7 | -0.1973 | 0.06861 | -0.0598 | -2.8757
-6 | -0.1883 | 0.0536 | -0.0713 | -3.5131
-5.5 | -0.1759 | 0.04563 | -0.0732 | -3.8549
-5 | -0.1469 | 0.03969 | -0.0742 | -3.7012
-4.5 | -0.1099 | 0.03187 | -0.0748 | -3.4484
-4 | -0.0621 | 0.02484 | -0.0739 | -2.5
-3.5 | -0.0085 | 0.0192 | -0.0725 | -0.44271
-3 | 0.055 | 0.01653 | -0.0716 | 3.3273
-2.5 | 0.1199 | 0.0141 | -0.0707 | 8.5035
-2 | 0.1852 | 0.01277 | -0.07 | 14.5027
-1.5 | 0.2499 | 0.0118 | -0.0693 | 21.178
-1 | 0.314 | 0.01103 | -0.0688 | 28.4678
-0.5 | 0.3801 | 0.01066 | -0.0687 | 35.6567
0 | 0.4381 | 0.00889 | -0.0684 | 49.2801
0.5 | 0.4936 | 0.00836 | -0.0657 | 59.0431
1 | 0.5484 | 0.00837 | -0.0625 | 65.5197
1.5 | 0.6237 | 0.00849 | -0.0633 | 73.4629
2 | 0.7161 | 0.00867 | -0.0688 | 82.5952
2.5 | 0.8001 | 0.00888 | -0.0727 | 90.1014
3 | 0.8552 | 0.00914 | -0.0706 | 93.5667
3.5 | 0.9153 | 0.0094 | -0.0693 | 97.3723
4 | 0.9783 | 0.00971 | -0.0683 | 100.7518
4.5 | 1.0422 | 0.01004 | -0.0673 | 103.8048
5 | 1.106 | 0.01041 | -0.0661 | 106.244
5.5 | 1.1688 | 0.01082 | -0.0644 | 108.0222
6 | 1.2251 | 0.01128 | -0.0616 | 108.6082
6.5 | 1.2709 | 0.01221 | -0.0574 | 104.0868
7 | 1.2961 | 0.01374 | -0.0506 | 94.3304
7.5 | 1.3013 | 0.01631 | -0.043 | 79.7854
8 | 1.284 | 0.0211 | -0.0364 | 60.8531
8.5 | 1.2483 | 0.02802 | -0.0312 | 44.5503
9.5 | 1.2206 | 0.04081 | -0.0256 | 29.9093
10 | 1.2161 | 0.0473 | -0.0242 | 25.7104
10.5 | 1.2106 | 0.05434 | -0.0236 | 22.2782
11 | 1.2068 | 0.06156 | -0.0233 | 19.6036
11.5 | 1.2077 | 0.06867 | -0.0234 | 17.587
12 | 1.2041 | 0.07648 | -0.0238 | 15.744
12.5 | 1.207 | 0.08415 | -0.0245 | 14.3434

## 33. Re 750k Mach 0.00 (1)
BIGFOIL.COM POLAR EXPORT
NACA64-612 a=0.2
NACA64-612 a=0.2 |  |  |  | Cl Max: | 1.367 | at alpha= | 11 | deg
JavaFoil+Calcfoil stall+Eppler ext transition |  |  |  | L/D Max: | 135.148 | at alpha= | 4.5 | deg
Re: | 750000 |  |  | Cd Min: | 0.00655 | at alpha= | 0.5 | deg
Mach: | 0 |  |  | Cl=0 at alpha= | -3.1863 | deg
|  |  |  | @ Cl=0.1, Cd= | 0.008759
|  |  |  | @ Cl=0.4, Cd= | 0.0077772
|  |  |  | @ Cl=0.6, Cd= | 0.006822
alpha (deg) | Cl | Cd | Cm | Cl/Cd
-17 | -0.38 | 0.16581 | -0.017 | -2.291
-16.5 | -0.393 | 0.15845 | -0.016 | -2.481
-16 | -0.406 | 0.14932 | -0.016 | -2.721
-15.5 | -0.419 | 0.13741 | -0.017 | -3.051
-15 | -0.432 | 0.13029 | -0.017 | -3.313
-14.5 | -0.443 | 0.1246 | -0.017 | -3.557
-14 | -0.454 | 0.11658 | -0.017 | -3.891
-13.5 | -0.463 | 0.1131 | -0.017 | -4.091
-13 | -0.47 | 0.10409 | -0.017 | -4.518
-12.5 | -0.476 | 0.09909 | -0.017 | -4.801
-12 | -0.479 | 0.09524 | -0.017 | -5.026
-11.5 | -0.479 | 0.08818 | -0.017 | -5.434
-11 | -0.477 | 0.08321 | -0.018 | -5.73
-10.5 | -0.471 | 0.07469 | -0.019 | -6.309
-10 | -0.462 | 0.07059 | -0.019 | -6.546
-9.5 | -0.449 | 0.06656 | -0.019 | -6.743
-9 | -0.432 | 0.06101 | -0.02 | -7.081
-8.5 | -0.411 | 0.05703 | -0.02 | -7.209
-8 | -0.386 | 0.0527 | -0.021 | -7.332
-7.5 | -0.358 | 0.04963 | -0.021 | -7.214
-7 | -0.326 | 0.04655 | -0.022 | -7.005
-6.5 | -0.291 | 0.04412 | -0.022 | -6.591
-6 | -0.253 | 0.04166 | -0.022 | -6.065
-5.5 | -0.212 | 0.03936 | -0.022 | -5.387
-5 | -0.169 | 0.03735 | -0.023 | -4.534
-4.5 | -0.125 | 0.03568 | -0.022 | -3.496
-4 | -0.079 | 0.03391 | -0.023 | -2.332
-3.5 | -0.032 | 0.03239 | -0.024 | -0.996
-3 | 0.019 | 0.00888 | -0.05 | 2.126
-2.5 | 0.078 | 0.00877 | -0.05 | 8.923
-2 | 0.138 | 0.00874 | -0.05 | 15.781
-1.5 | 0.198 | 0.00867 | -0.051 | 22.823
-1 | 0.258 | 0.0086 | -0.051 | 29.982
-0.5 | 0.318 | 0.00858 | -0.052 | 37.039
0 | 0.377 | 0.00854 | -0.052 | 44.203
0.5 | 0.437 | 0.00655 | -0.053 | 66.723
1 | 0.496 | 0.00663 | -0.053 | 74.91
1.5 | 0.556 | 0.00674 | -0.054 | 82.42
2 | 0.615 | 0.00685 | -0.054 | 89.721
2.5 | 0.673 | 0.00666 | -0.055 | 101.104
3 | 0.732 | 0.00675 | -0.055 | 108.45
3.5 | 0.79 | 0.00685 | -0.056 | 115.394
4 | 0.848 | 0.00667 | -0.056 | 127.188
4.5 | 0.906 | 0.0067 | -0.057 | 135.148
5 | 0.962 | 0.0076 | -0.057 | 126.536
5.5 | 1.017 | 0.00792 | -0.057 | 128.286
6 | 1.069 | 0.00833 | -0.058 | 128.342
6.5 | 1.118 | 0.00916 | -0.058 | 122.082
7 | 1.165 | 0.01 | -0.058 | 116.513
7.5 | 1.192 | 0.01669 | -0.058 | 71.377
8 | 1.234 | 0.0177 | -0.058 | 69.692
8.5 | 1.27 | 0.01887 | -0.058 | 67.334
9 | 1.303 | 0.02014 | -0.059 | 64.715
9.5 | 1.331 | 0.02143 | -0.059 | 62.118
10 | 1.35 | 0.02289 | -0.059 | 58.957
10.5 | 1.362 | 0.02441 | -0.06 | 55.809
11 | 1.367 | 0.02651 | -0.06 | 51.559
11.5 | 1.365 | 0.02858 | -0.06 | 47.738
12 | 1.355 | 0.03082 | -0.06 | 43.965
12.5 | 1.339 | 0.03336 | -0.061 | 40.137
13 | 1.315 | 0.03624 | -0.061 | 36.294
13.5 | 1.284 | 0.04006 | -0.061 | 32.049
14 | 1.249 | 0.04331 | -0.061 | 28.835
14.5 | 1.196 | 0.05205 | -0.06 | 22.973
15 | 1.036 | 0.11031 | -0.038 | 9.396
15.5 | 0.993 | 0.12268 | -0.032 | 8.095
16 | 0.957 | 0.12863 | -0.032 | 7.442

## 34. Re 750k Mach 0.00 (2)
BIGFOIL.COM POLAR EXPORT
NACA64-612 a=0.2
NACA64-612 a=0.2 |  |  |  | Cl Max: | 1.3873 | at alpha= | 16 | deg
XFOIL ncrit=9 |  |  |  | L/D Max: | 132.284 | at alpha= | 6 | deg
Re: | 750000 |  |  | Cd Min: | 0.23842 | at alpha= | -20 | deg
Mach: | 0 |  |  | Cl=0 at alpha= | -3.3397 | deg
|  |  |  | @ Cl=0.1, Cd= | 0.010124
|  |  |  | @ Cl=0.4, Cd= | 0.006416
|  |  |  | @ Cl=0.6, Cd= | 0.0064198
alpha (deg) | Cl | Cd | Cm | Cl/Cd
-20 | -0.6314 | 0.23842 | 0.0457 | -2.6483
-19.5 | -0.613 | 0.2323 | 0.0415 | -2.6388
-19 | -0.5948 | 0.22588 | 0.0373 | -2.6333
-18.5 | -0.5764 | 0.2193 | 0.0332 | -2.6284
-18 | -0.5594 | 0.21197 | 0.0283 | -2.6391
-17.5 | -0.543 | 0.20512 | 0.0237 | -2.6472
-17 | -0.5247 | 0.19784 | 0.0205 | -2.6521
-16.5 | -0.5065 | 0.1918 | 0.017 | -2.6408
-16 | -0.4888 | 0.18543 | 0.0132 | -2.636
-15.5 | -0.4718 | 0.17864 | 0.0094 | -2.6411
-15 | -0.4552 | 0.17161 | 0.0056 | -2.6525
-14.5 | -0.4447 | 0.16324 | 0.0001 | -2.7242
-14 | -0.4308 | 0.15603 | -0.0039 | -2.761
-13.5 | -0.413 | 0.14871 | -0.006 | -2.7772
-13 | -0.3981 | 0.14204 | -0.0093 | -2.8027
-12.5 | -0.3829 | 0.13556 | -0.0126 | -2.8246
-12 | -0.3623 | 0.1273 | -0.0191 | -2.846
-11.5 | -0.3561 | 0.11873 | -0.0256 | -2.9992
-11 | -0.352 | 0.11017 | -0.0287 | -3.1951
-10.5 | -0.3398 | 0.10381 | -0.0307 | -3.2733
-10 | -0.3273 | 0.09781 | -0.0329 | -3.3463
-9.5 | -0.3168 | 0.0918 | -0.0355 | -3.451
-9 | -0.311 | 0.08501 | -0.0389 | -3.6584
-8.5 | -0.3151 | 0.07658 | -0.0443 | -4.1147
-7.5 | -0.3303 | 0.05711 | -0.0579 | -5.7836
-7 | -0.3895 | 0.02084 | -0.058 | -18.69
-6.5 | -0.3377 | 0.02016 | -0.0581 | -16.751
-6 | -0.2887 | 0.0171 | -0.0575 | -16.883
-5.5 | -0.2371 | 0.01487 | -0.0571 | -15.9449
-5 | -0.1818 | 0.01452 | -0.0572 | -12.5207
-4.5 | -0.1279 | 0.01315 | -0.0571 | -9.7262
-4 | -0.0723 | 0.01256 | -0.0572 | -5.7564
-3.5 | -0.0176 | 0.01147 | -0.0571 | -1.5344
-3 | 0.0373 | 0.01081 | -0.0571 | 3.4505
-2.5 | 0.0929 | 0.0102 | -0.0571 | 9.1078
-2 | 0.1482 | 0.00961 | -0.0571 | 15.4214
-1.5 | 0.2036 | 0.00909 | -0.0572 | 22.3982
-1 | 0.2604 | 0.00882 | -0.0575 | 29.5238
-0.5 | 0.3166 | 0.00845 | -0.0577 | 37.4675
0 | 0.3647 | 0.00655 | -0.0574 | 55.6794
0.5 | 0.4174 | 0.00635 | -0.0566 | 65.7323
1 | 0.4677 | 0.00633 | -0.0551 | 73.8863
1.5 | 0.5204 | 0.00629 | -0.0538 | 82.7345
2 | 0.5919 | 0.00641 | -0.0574 | 92.3401
2.5 | 0.6662 | 0.0065 | -0.0617 | 102.4923
3 | 0.7208 | 0.00664 | -0.0619 | 108.5542
3.5 | 0.7721 | 0.00684 | -0.0613 | 112.8801
4 | 0.8261 | 0.00698 | -0.0613 | 118.3524
4.5 | 0.8804 | 0.00719 | -0.0613 | 122.4478
5 | 0.9349 | 0.00741 | -0.0614 | 126.1673
5.5 | 0.9893 | 0.00761 | -0.0616 | 130
6 | 1.0424 | 0.00788 | -0.0615 | 132.2843
6.5 | 1.0939 | 0.00834 | -0.0613 | 131.1631
7 | 1.1425 | 0.00905 | -0.0607 | 126.2431
7.5 | 1.187 | 0.01007 | -0.0597 | 117.8749
8 | 1.2247 | 0.01152 | -0.0578 | 106.3108
8.5 | 1.244 | 0.01398 | -0.0535 | 88.9843
9 | 1.2552 | 0.01614 | -0.0477 | 77.7695
9.5 | 1.2648 | 0.01816 | -0.0422 | 69.6476
10 | 1.2834 | 0.02011 | -0.0387 | 63.819
10.5 | 1.2996 | 0.0225 | -0.0356 | 57.76
11 | 1.3177 | 0.02498 | -0.0332 | 52.7502
11.5 | 1.326 | 0.02845 | -0.0306 | 46.6081
12 | 1.3431 | 0.03139 | -0.029 | 42.7875
12.5 | 1.355 | 0.03492 | -0.0275 | 38.803
13 | 1.3512 | 0.04014 | -0.026 | 33.6622
13.5 | 1.366 | 0.04386 | -0.0254 | 31.1446
14 | 1.377 | 0.04819 | -0.0251 | 28.5744
14.5 | 1.376 | 0.05409 | -0.0252 | 25.4391
15 | 1.3746 | 0.06033 | -0.0256 | 22.7847
15.5 | 1.3822 | 0.06575 | -0.0264 | 21.0221
16 | 1.3873 | 0.07166 | -0.0276 | 19.3595
16.5 | 1.3811 | 0.07938 | -0.0295 | 17.3986
17 | 1.3755 | 0.08735 | -0.0318 | 15.747
17.5 | 1.3737 | 0.09507 | -0.0344 | 14.4494
18 | 1.3698 | 0.10337 | -0.0375 | 13.2514
18.5 | 1.3649 | 0.11211 | -0.0413 | 12.1746
19 | 1.357 | 0.12158 | -0.0457 | 11.1614
19.5 | 1.3461 | 0.13173 | -0.0507 | 10.2186
20 | 1.326 | 0.14357 | -0.0567 | 9.2359

## 35. Re 750k Mach 0.10 (1)
BIGFOIL.COM POLAR EXPORT
NACA64-612 a=0.2
NACA64-612 a=0.2 |  |  |  | Cl Max: | 1.363 | at alpha= | 11 | deg
JavaFoil+Calcfoil stall+Eppler ext transition |  |  |  | L/D Max: | 134.972 | at alpha= | 4.5 | deg
Re: | 750000 |  |  | Cd Min: | 0.00655 | at alpha= | 0.5 | deg
Mach: | 0.1 |  |  | Cl=0 at alpha= | -3.1863 | deg
|  |  |  | @ Cl=0.1, Cd= | 0.0087825
|  |  |  | @ Cl=0.4, Cd= | 0.0078435
|  |  |  | @ Cl=0.6, Cd= | 0.006824
alpha (deg) | Cl | Cd | Cm | Cl/Cd
-16.5 | -0.349 | 0.15979 | -0.017 | -2.184
-16 | -0.364 | 0.15391 | -0.017 | -2.368
-15.5 | -0.38 | 0.14256 | -0.017 | -2.663
-15 | -0.395 | 0.13771 | -0.017 | -2.866
-14.5 | -0.409 | 0.12725 | -0.017 | -3.213
-14 | -0.422 | 0.11992 | -0.017 | -3.522
-13.5 | -0.434 | 0.11336 | -0.017 | -3.832
-13 | -0.445 | 0.10616 | -0.017 | -4.19
-12.5 | -0.453 | 0.09975 | -0.017 | -4.546
-12 | -0.459 | 0.09628 | -0.017 | -4.772
-11.5 | -0.463 | 0.09074 | -0.017 | -5.101
-11 | -0.463 | 0.0841 | -0.017 | -5.506
-10.5 | -0.46 | 0.07632 | -0.019 | -6.032
-10 | -0.453 | 0.07052 | -0.019 | -6.428
-9.5 | -0.442 | 0.06759 | -0.019 | -6.545
-9 | -0.427 | 0.06191 | -0.02 | -6.903
-8.5 | -0.408 | 0.05747 | -0.02 | -7.1
-8 | -0.385 | 0.05306 | -0.021 | -7.247
-7.5 | -0.357 | 0.04976 | -0.021 | -7.175
-7 | -0.326 | 0.04672 | -0.022 | -6.974
-6.5 | -0.291 | 0.04449 | -0.022 | -6.539
-6 | -0.253 | 0.04179 | -0.022 | -6.057
-5.5 | -0.213 | 0.0394 | -0.023 | -5.4
-5 | -0.17 | 0.03741 | -0.023 | -4.541
-4.5 | -0.125 | 0.03574 | -0.022 | -3.503
-4 | -0.079 | 0.03409 | -0.023 | -2.328
-3.5 | -0.032 | 0.03246 | -0.024 | -0.998
-3 | 0.019 | 0.00889 | -0.05 | 2.134
-2.5 | 0.079 | 0.0088 | -0.05 | 8.939
-2 | 0.139 | 0.00875 | -0.051 | 15.845
-1.5 | 0.199 | 0.00867 | -0.051 | 22.936
-1 | 0.259 | 0.00862 | -0.052 | 30.037
-0.5 | 0.319 | 0.00858 | -0.052 | 37.216
0 | 0.379 | 0.00854 | -0.053 | 44.434
0.5 | 0.439 | 0.00655 | -0.053 | 66.998
1 | 0.499 | 0.00666 | -0.054 | 74.849
1.5 | 0.558 | 0.00674 | -0.054 | 82.862
2 | 0.618 | 0.00686 | -0.055 | 90.047
2.5 | 0.677 | 0.0067 | -0.055 | 101.034
3 | 0.735 | 0.00681 | -0.055 | 108.032
3.5 | 0.794 | 0.00692 | -0.056 | 114.768
4 | 0.852 | 0.00672 | -0.056 | 126.889
4.5 | 0.91 | 0.00674 | -0.057 | 134.972
5 | 0.967 | 0.00764 | -0.057 | 126.548
5.5 | 1.021 | 0.00796 | -0.058 | 128.211
6 | 1.074 | 0.0084 | -0.058 | 127.867
6.5 | 1.122 | 0.00926 | -0.058 | 121.151
7 | 1.169 | 0.01009 | -0.059 | 115.895
7.5 | 1.196 | 0.01687 | -0.058 | 70.912
8 | 1.238 | 0.01792 | -0.058 | 69.076
8.5 | 1.274 | 0.01909 | -0.059 | 66.746
9 | 1.307 | 0.02046 | -0.059 | 63.866
9.5 | 1.333 | 0.02171 | -0.059 | 61.41
10 | 1.35 | 0.02336 | -0.06 | 57.814
10.5 | 1.361 | 0.02487 | -0.06 | 54.718
11 | 1.363 | 0.02705 | -0.06 | 50.392
11.5 | 1.358 | 0.02909 | -0.06 | 46.678
12 | 1.345 | 0.03142 | -0.061 | 42.803
12.5 | 1.325 | 0.03409 | -0.061 | 38.851
13 | 1.295 | 0.03747 | -0.061 | 34.57
13.5 | 1.258 | 0.04174 | -0.061 | 30.13
14 | 1.215 | 0.04609 | -0.061 | 26.359
14.5 | 1.047 | 0.10173 | -0.041 | 10.295
15 | 0.997 | 0.11528 | -0.034 | 8.644
15.5 | 0.954 | 0.12613 | -0.029 | 7.564
16 | 0.913 | 0.13139 | -0.03 | 6.95

## 36. Re 750k Mach 0.10 (2)
BIGFOIL.COM POLAR EXPORT
NACA64-612 a=0.2
NACA64-612 a=0.2 |  |  |  | Cl Max: | 1.3767 | at alpha= | 16 | deg
XFOIL ncrit=9 |  |  |  | L/D Max: | 132.27 | at alpha= | 6 | deg
Re: | 750000 |  |  | Cd Min: | 0.23916 | at alpha= | -20 | deg
Mach: | 0.1 |  |  | Cl=0 at alpha= | -3.3424 | deg
|  |  |  | @ Cl=0.1, Cd= | 0.010175
|  |  |  | @ Cl=0.4, Cd= | 0.0064572
|  |  |  | @ Cl=0.6, Cd= | 0.0064377
alpha (deg) | Cl | Cd | Cm | Cl/Cd
-20 | -0.6332 | 0.23916 | 0.0461 | -2.6476
-19.5 | -0.6146 | 0.23298 | 0.0419 | -2.638
-19 | -0.5963 | 0.22651 | 0.0377 | -2.6326
-18.5 | -0.5776 | 0.21988 | 0.0335 | -2.6269
-18 | -0.5604 | 0.21255 | 0.0286 | -2.6366
-17.5 | -0.5439 | 0.20569 | 0.024 | -2.6443
-17 | -0.5252 | 0.19841 | 0.0208 | -2.647
-16.5 | -0.5069 | 0.19233 | 0.0172 | -2.6356
-16 | -0.489 | 0.18592 | 0.0134 | -2.6302
-15.5 | -0.4718 | 0.1791 | 0.0096 | -2.6343
-15 | -0.4549 | 0.17201 | 0.0057 | -2.6446
-14.5 | -0.4441 | 0.1637 | 0.0001 | -2.7129
-14 | -0.43 | 0.15649 | -0.0038 | -2.7478
-13.5 | -0.4119 | 0.14918 | -0.0059 | -2.7611
-13 | -0.3968 | 0.1425 | -0.0093 | -2.7846
-12.5 | -0.3814 | 0.13595 | -0.0127 | -2.8054
-12 | -0.3584 | 0.12719 | -0.0203 | -2.8178
-11.5 | -0.3551 | 0.11929 | -0.0254 | -2.9768
-11 | -0.3499 | 0.1108 | -0.0284 | -3.1579
-10.5 | -0.3367 | 0.10452 | -0.0304 | -3.2214
-10 | -0.3241 | 0.09845 | -0.0327 | -3.292
-9.5 | -0.3136 | 0.09237 | -0.0354 | -3.395
-9 | -0.3075 | 0.08551 | -0.0388 | -3.5961
-8.5 | -0.3134 | 0.07651 | -0.0451 | -4.0962
-8 | -0.3297 | 0.06716 | -0.0532 | -4.9092
-7.5 | -0.3265 | 0.05804 | -0.0579 | -5.6254
-7 | -0.3427 | 0.04028 | -0.0608 | -8.5079
-6.5 | -0.3069 | 0.03601 | -0.0611 | -8.5226
-6 | -0.2881 | 0.01866 | -0.0584 | -15.4394
-5.5 | -0.2386 | 0.01504 | -0.0577 | -15.8644
-5 | -0.1829 | 0.01472 | -0.0578 | -12.4253
-4.5 | -0.1287 | 0.01327 | -0.0576 | -9.6986
-4 | -0.0727 | 0.01266 | -0.0576 | -5.7425
-3.5 | -0.0174 | 0.01163 | -0.0575 | -1.4961
-3 | 0.0378 | 0.01087 | -0.0575 | 3.4775
-2.5 | 0.0935 | 0.01024 | -0.0575 | 9.1309
-2 | 0.1494 | 0.00968 | -0.0575 | 15.4339
-1.5 | 0.2049 | 0.00912 | -0.0576 | 22.4671
-1 | 0.2621 | 0.00886 | -0.0578 | 29.5824
-0.5 | 0.3187 | 0.0085 | -0.0581 | 37.4941
0 | 0.3671 | 0.0066 | -0.0578 | 55.6212
0.5 | 0.4201 | 0.00637 | -0.057 | 65.9498
1 | 0.4709 | 0.00635 | -0.0555 | 74.1575
1.5 | 0.5229 | 0.00631 | -0.0539 | 82.8685
2 | 0.5948 | 0.00643 | -0.0575 | 92.5039
2.5 | 0.6695 | 0.00654 | -0.0619 | 102.37
3 | 0.7254 | 0.00666 | -0.0622 | 108.9189
3.5 | 0.7769 | 0.00687 | -0.0616 | 113.0859
4 | 0.8311 | 0.00701 | -0.0616 | 118.5592
4.5 | 0.8859 | 0.00721 | -0.0616 | 122.871
5 | 0.9407 | 0.00745 | -0.0617 | 126.2685
5.5 | 0.9956 | 0.00764 | -0.0618 | 130.3141
6 | 1.0489 | 0.00793 | -0.0617 | 132.2699
6.5 | 1.1007 | 0.00841 | -0.0614 | 130.8799
7 | 1.1491 | 0.00916 | -0.0607 | 125.4476
7.5 | 1.1935 | 0.0102 | -0.0596 | 117.0098
8 | 1.2296 | 0.01175 | -0.0574 | 104.6468
8.5 | 1.2463 | 0.01429 | -0.0526 | 87.2148
9.5 | 1.2637 | 0.01862 | -0.041 | 67.8679
10 | 1.2825 | 0.02068 | -0.0376 | 62.0164
10.5 | 1.2988 | 0.02318 | -0.0347 | 56.0311
11 | 1.3156 | 0.02587 | -0.0322 | 50.8543
11.5 | 1.3237 | 0.02946 | -0.0298 | 44.9321
12 | 1.3396 | 0.0326 | -0.0282 | 41.092
12.5 | 1.3497 | 0.03642 | -0.0268 | 37.0593
13 | 1.3471 | 0.04167 | -0.0254 | 32.3278
13.5 | 1.3602 | 0.0457 | -0.0249 | 29.7637
14 | 1.3702 | 0.0503 | -0.0248 | 27.2406
14.5 | 1.3625 | 0.05713 | -0.0249 | 23.8491
15 | 1.3673 | 0.06283 | -0.0255 | 21.7619
15.5 | 1.3734 | 0.06859 | -0.0265 | 20.0233
16 | 1.3767 | 0.07494 | -0.0279 | 18.3707
16.5 | 1.3648 | 0.0836 | -0.0301 | 16.3254
17 | 1.3648 | 0.09103 | -0.0324 | 14.9929
17.5 | 1.3612 | 0.09923 | -0.0353 | 13.7176
18 | 1.3563 | 0.10792 | -0.0388 | 12.5676
18.5 | 1.35 | 0.11708 | -0.0429 | 11.5306
19 | 1.3402 | 0.12711 | -0.0478 | 10.5436
19.5 | 1.3269 | 0.13785 | -0.0532 | 9.6257
20 | 1.3077 | 0.15003 | -0.0599 | 8.7163

## 37. Re 750k Mach 0.25 (1)
BIGFOIL.COM POLAR EXPORT
NACA64-612 a=0.2
NACA64-612 a=0.2 |  |  |  | Cl Max: | 1.348 | at alpha= | 10 | deg
JavaFoil+Calcfoil stall+Eppler ext transition |  |  |  | L/D Max: | 126.774 | at alpha= | 4 | deg
Re: | 750000 |  |  | Cd Min: | 0.00667 | at alpha= | 0.5 | deg
Mach: | 0.25 |  |  | Cl=0 at alpha= | -3.1827 | deg
|  |  |  | @ Cl=0.1, Cd= | 0.0088857
|  |  |  | @ Cl=0.4, Cd= | 0.008317
|  |  |  | @ Cl=0.6, Cd= | 0.0069197
alpha (deg) | Cl | Cd | Cm | Cl/Cd
-14 | -0.063 | 0.1287 | -0.018 | -0.49
-13.5 | -0.144 | 0.12541 | -0.018 | -1.146
-13 | -0.2 | 0.12073 | -0.018 | -1.656
-12.5 | -0.244 | 0.11214 | -0.018 | -2.178
-12 | -0.282 | 0.10795 | -0.018 | -2.614
-11.5 | -0.315 | 0.09842 | -0.018 | -3.197
-11 | -0.342 | 0.09087 | -0.018 | -3.759
-10.5 | -0.363 | 0.08328 | -0.018 | -4.354
-10 | -0.377 | 0.07903 | -0.018 | -4.772
-9.5 | -0.385 | 0.07494 | -0.018 | -5.133
-9 | -0.386 | 0.06636 | -0.019 | -5.812
-8.5 | -0.38 | 0.0613 | -0.02 | -6.192
-8 | -0.367 | 0.05641 | -0.021 | -6.497
-7.5 | -0.347 | 0.05213 | -0.021 | -6.653
-7 | -0.321 | 0.04852 | -0.022 | -6.621
-6.5 | -0.29 | 0.04557 | -0.022 | -6.371
-6 | -0.255 | 0.04255 | -0.023 | -5.988
-5.5 | -0.215 | 0.04011 | -0.023 | -5.372
-5 | -0.173 | 0.03787 | -0.024 | -4.569
-4.5 | -0.128 | 0.03604 | -0.023 | -3.55
-4 | -0.081 | 0.03443 | -0.023 | -2.359
-3.5 | -0.033 | 0.03289 | -0.024 | -1.008
-3 | 0.019 | 0.00894 | -0.051 | 2.178
-2.5 | 0.081 | 0.00892 | -0.052 | 9.058
-2 | 0.142 | 0.00881 | -0.052 | 16.172
-1.5 | 0.204 | 0.00872 | -0.053 | 23.411
-1 | 0.266 | 0.00868 | -0.053 | 30.648
-0.5 | 0.328 | 0.00867 | -0.054 | 37.846
0 | 0.39 | 0.00864 | -0.054 | 45.116
0.5 | 0.451 | 0.00667 | -0.055 | 67.634
1 | 0.512 | 0.00677 | -0.055 | 75.75
1.5 | 0.574 | 0.00686 | -0.056 | 83.657
2 | 0.635 | 0.007 | -0.056 | 90.625
2.5 | 0.695 | 0.00684 | -0.056 | 101.584
3 | 0.755 | 0.00693 | -0.057 | 108.965
3.5 | 0.815 | 0.00678 | -0.057 | 120.23
4 | 0.875 | 0.0069 | -0.058 | 126.774
4.5 | 0.934 | 0.00764 | -0.058 | 122.144
5 | 0.991 | 0.00787 | -0.059 | 125.837
5.5 | 1.046 | 0.00829 | -0.059 | 126.136
6 | 1.098 | 0.00887 | -0.059 | 123.87
6.5 | 1.147 | 0.0099 | -0.06 | 115.787
7 | 1.194 | 0.01075 | -0.06 | 110.997
7.5 | 1.22 | 0.01791 | -0.059 | 68.089
8 | 1.26 | 0.01909 | -0.06 | 66.015
8.5 | 1.294 | 0.02046 | -0.06 | 63.233
9 | 1.322 | 0.02201 | -0.06 | 60.055
9.5 | 1.341 | 0.0236 | -0.061 | 56.826
10 | 1.348 | 0.02544 | -0.061 | 52.992
10.5 | 1.344 | 0.02745 | -0.061 | 48.959
11 | 1.328 | 0.02982 | -0.061 | 44.538
11.5 | 1.3 | 0.03227 | -0.062 | 40.285
12 | 1.258 | 0.03546 | -0.062 | 35.473
12.5 | 1.189 | 0.04268 | -0.061 | 27.863
13 | 0.989 | 0.09686 | -0.031 | 10.216
13.5 | 0.927 | 0.1061 | -0.028 | 8.737
14 | 0.857 | 0.11695 | -0.026 | 7.329
14.5 | 0.781 | 0.12413 | -0.025 | 6.291
15 | 0.699 | 0.13344 | -0.025 | 5.237

## 38. Re 750k Mach 0.25 (2)
BIGFOIL.COM POLAR EXPORT
NACA64-612 a=0.2
NACA64-612 a=0.2 |  |  |  | Cl Max: | 1.3291 | at alpha= | 14 | deg
XFOIL ncrit=9 |  |  |  | L/D Max: | 131.774 | at alpha= | 6 | deg
Re: | 750000 |  |  | Cd Min: | 0.24331 | at alpha= | -20 | deg
Mach: | 0.25 |  |  | Cl=0 at alpha= | -3.3568 | deg
|  |  |  | @ Cl=0.1, Cd= | 0.01049
|  |  |  | @ Cl=0.4, Cd= | 0.0067039
|  |  |  | @ Cl=0.6, Cd= | 0.0065395
alpha (deg) | Cl | Cd | Cm | Cl/Cd
-20 | -0.6436 | 0.24331 | 0.0484 | -2.6452
-19.5 | -0.6241 | 0.23684 | 0.0439 | -2.6351
-19 | -0.6047 | 0.23006 | 0.0396 | -2.6284
-18.5 | -0.5848 | 0.22311 | 0.0351 | -2.6211
-18 | -0.5667 | 0.2158 | 0.03 | -2.626
-17 | -0.5289 | 0.20154 | 0.0221 | -2.6243
-16.5 | -0.5096 | 0.19523 | 0.0183 | -2.6103
-16 | -0.4906 | 0.18859 | 0.0143 | -2.6014
-15.5 | -0.4722 | 0.18154 | 0.0102 | -2.6011
-15 | -0.4543 | 0.17412 | 0.006 | -2.6091
-14.5 | -0.4418 | 0.16616 | 0.0005 | -2.6589
-14 | -0.4264 | 0.15891 | -0.0036 | -2.6833
-13.5 | -0.4063 | 0.15167 | -0.0057 | -2.6788
-13 | -0.3899 | 0.14485 | -0.0093 | -2.6918
-12.5 | -0.3684 | 0.13739 | -0.0148 | -2.6814
-12 | -0.3537 | 0.12941 | -0.0203 | -2.7332
-11.5 | -0.3492 | 0.12204 | -0.0245 | -2.8614
-11 | -0.336 | 0.1142 | -0.0265 | -2.9422
-10.5 | -0.3223 | 0.10784 | -0.0291 | -2.9887
-10 | -0.3094 | 0.1015 | -0.0319 | -3.0483
-9.5 | -0.2983 | 0.09506 | -0.0349 | -3.138
-9 | -0.2931 | 0.08743 | -0.0393 | -3.3524
-8.5 | -0.2938 | 0.07896 | -0.0453 | -3.7209
-8 | -0.2975 | 0.07061 | -0.0514 | -4.2133
-7.5 | -0.3049 | 0.06221 | -0.0574 | -4.9011
-6 | -0.258 | 0.03743 | -0.0638 | -6.8929
-5.5 | -0.2321 | 0.02366 | -0.0624 | -9.8098
-5 | -0.1883 | 0.01598 | -0.0608 | -11.7835
-4.5 | -0.1308 | 0.01489 | -0.0604 | -8.7844
-4 | -0.0747 | 0.0133 | -0.0602 | -5.6165
-3.5 | -0.0161 | 0.0128 | -0.06 | -1.2578
-3 | 0.0401 | 0.01123 | -0.0598 | 3.5708
-2.5 | 0.0975 | 0.01051 | -0.0596 | 9.2769
-2 | 0.1557 | 0.01005 | -0.0596 | 15.4925
-1.5 | 0.2126 | 0.00925 | -0.0595 | 22.9838
-1 | 0.2711 | 0.00902 | -0.0597 | 30.0554
-0.5 | 0.33 | 0.00867 | -0.0599 | 38.0623
0 | 0.3807 | 0.0068 | -0.0598 | 55.9853
0.5 | 0.4349 | 0.00653 | -0.0589 | 66.6003
1 | 0.4883 | 0.00646 | -0.0576 | 75.5882
1.5 | 0.5379 | 0.00648 | -0.055 | 83.0093
2 | 0.6109 | 0.00655 | -0.0583 | 93.2672
2.5 | 0.6882 | 0.00669 | -0.0627 | 102.87
3 | 0.7502 | 0.00684 | -0.064 | 109.6784
3.5 | 0.8036 | 0.00701 | -0.0633 | 114.6362
4 | 0.8591 | 0.00723 | -0.063 | 118.8243
4.5 | 0.916 | 0.00742 | -0.063 | 123.4501
5 | 0.9732 | 0.00763 | -0.063 | 127.5491
5.5 | 1.0296 | 0.00789 | -0.0628 | 130.4943
6 | 1.0845 | 0.00823 | -0.0624 | 131.774
6.5 | 1.137 | 0.00882 | -0.0617 | 128.9116
7 | 1.1847 | 0.00975 | -0.0604 | 121.5077
7.5 | 1.227 | 0.01099 | -0.0584 | 111.647
8 | 1.2494 | 0.01325 | -0.0539 | 94.2943
8.5 | 1.2477 | 0.01589 | -0.046 | 78.5211
9 | 1.2491 | 0.01867 | -0.0398 | 66.9041
9.5 | 1.2634 | 0.02131 | -0.036 | 59.2867
10 | 1.2764 | 0.02434 | -0.0328 | 52.4404
10.5 | 1.292 | 0.02746 | -0.0303 | 47.0503
11 | 1.3018 | 0.03126 | -0.028 | 41.6443
11.5 | 1.3071 | 0.03568 | -0.0261 | 36.634
12 | 1.3177 | 0.03985 | -0.0247 | 33.0665
12.5 | 1.3195 | 0.04516 | -0.0238 | 29.2183
13 | 1.3196 | 0.05099 | -0.0233 | 25.8796
13.5 | 1.328 | 0.05627 | -0.0233 | 23.6005
14 | 1.3291 | 0.06268 | -0.0239 | 21.2045
14.5 | 1.3249 | 0.06991 | -0.0248 | 18.9515
15 | 1.3247 | 0.07704 | -0.0261 | 17.195
15.5 | 1.3248 | 0.0845 | -0.028 | 15.6781
16 | 1.3182 | 0.09316 | -0.0308 | 14.1498
16.5 | 1.3066 | 0.10288 | -0.0341 | 12.7002
17 | 1.3 | 0.11249 | -0.0382 | 11.5566
17.5 | 1.2871 | 0.12341 | -0.0433 | 10.4295
18 | 1.2731 | 0.13497 | -0.0493 | 9.4325
18.5 | 1.258 | 0.14715 | -0.0563 | 8.5491
19 | 1.2418 | 0.16005 | -0.0642 | 7.7588

## 39. Re 750k Mach 0.50 (1)
BIGFOIL.COM POLAR EXPORT
NACA64-612 a=0.2
NACA64-612 a=0.2 |  |  |  | Cl Max: | 1.315 | at alpha= | 8 | deg
JavaFoil+Calcfoil stall+Eppler ext transition |  |  |  | L/D Max: | 116.531 | at alpha= | 4.5 | deg
Re: | 750000 |  |  | Cd Min: | 0.00713 | at alpha= | 2 | deg
Mach: | 0.5 |  |  | Cl=0 at alpha= | -3.1604 | deg
|  |  |  | @ Cl=0.1, Cd= | 0.024089
|  |  |  | @ Cl=0.4, Cd= | 0.0090097
|  |  |  | @ Cl=0.6, Cd= | 0.0072935
alpha (deg) | Cl | Cd | Cm | Cl/Cd
-20 | -0.937 | 0.20784 | -0.024 | -4.506
-19.5 | -0.909 | 0.1928 | -0.024 | -4.716
-19 | -0.882 | 0.19222 | -0.024 | -4.586
-18.5 | -0.854 | 0.18741 | -0.025 | -4.558
-18 | -0.827 | 0.1827 | -0.025 | -4.525
-17.5 | -0.799 | 0.17628 | -0.025 | -4.534
-17 | -0.77 | 0.17211 | -0.024 | -4.472
-16.5 | -0.742 | 0.16261 | -0.024 | -4.562
-16 | -0.714 | 0.16384 | -0.024 | -4.359
-15.5 | -0.686 | 0.16074 | -0.024 | -4.271
-15 | -0.659 | 0.1568 | -0.024 | -4.201
-14.5 | -0.631 | 0.14568 | -0.024 | -4.332
-14 | -0.603 | 0.13689 | -0.024 | -4.408
-13.5 | -0.574 | 0.13032 | -0.023 | -4.406
-13 | -0.546 | 0.12517 | -0.023 | -4.366
-12.5 | -0.519 | 0.12669 | -0.023 | -4.094
-12 | -0.491 | 0.12477 | -0.023 | -3.934
-11.5 | -0.463 | 0.12005 | -0.023 | -3.857
-11 | -0.435 | 0.11254 | -0.024 | -3.869
-10.5 | -0.408 | 0.10626 | -0.024 | -3.836
-10 | -0.379 | 0.10376 | -0.022 | -3.652
-9.5 | -0.351 | 0.1015 | -0.022 | -3.46
-9 | -0.323 | 0.09887 | -0.022 | -3.271
-8.5 | -0.296 | 0.09415 | -0.023 | -3.14
-8 | -0.268 | 0.08648 | -0.023 | -3.098
-7.5 | -0.24 | 0.09216 | -0.023 | -2.606
-7 | -0.212 | 0.07764 | -0.022 | -2.733
-6.5 | -0.184 | 0.05894 | -0.022 | -3.13
-6 | -0.157 | 0.05185 | -0.022 | -3.025
-5.5 | -0.129 | 0.0497 | -0.021 | -2.597
-5 | -0.171 | 0.04334 | -0.024 | -3.944
-4.5 | -0.135 | 0.03878 | -0.025 | -3.479
-4 | -0.088 | 0.03607 | -0.025 | -2.443
-3.5 | -0.036 | 0.03431 | -0.025 | -1.06
-3 | 0.017 | 0.03274 | -0.026 | 0.529
-2.5 | 0.072 | 0.03116 | -0.028 | 2.32
-2 | 0.159 | 0.00919 | -0.058 | 17.253
-1.5 | 0.228 | 0.0091 | -0.059 | 25.041
-1 | 0.297 | 0.00899 | -0.059 | 33.05
-0.5 | 0.366 | 0.00899 | -0.06 | 40.779
0 | 0.435 | 0.00903 | -0.06 | 48.219
0.5 | 0.504 | 0.00909 | -0.061 | 55.445
1 | 0.572 | 0.00731 | -0.062 | 78.282
1.5 | 0.64 | 0.00727 | -0.062 | 88.002
2 | 0.706 | 0.00713 | -0.062 | 99.101
2.5 | 0.772 | 0.00773 | -0.063 | 99.883
3 | 0.837 | 0.00798 | -0.063 | 104.998
3.5 | 0.902 | 0.00824 | -0.064 | 109.443
4 | 0.966 | 0.00853 | -0.064 | 113.351
4.5 | 1.029 | 0.00883 | -0.064 | 116.531
5 | 1.09 | 0.0094 | -0.065 | 115.966
5.5 | 1.146 | 0.01052 | -0.065 | 108.95
6 | 1.199 | 0.01177 | -0.065 | 101.885
6.5 | 1.246 | 0.01293 | -0.066 | 96.372
7 | 1.269 | 0.02185 | -0.065 | 58.088
7.5 | 1.301 | 0.02374 | -0.065 | 54.8
8 | 1.315 | 0.02608 | -0.065 | 50.432
8.5 | 1.293 | 0.02865 | -0.066 | 45.13
9 | 1.024 | 0.06255 | -0.036 | 16.369
9.5 | 0.679 | 0.08046 | -0.023 | 8.435
10 | 0.705 | 0.09791 | -0.026 | 7.199
10.5 | 0.731 | 0.0991 | -0.027 | 7.376
11 | 0.757 | 0.10853 | -0.029 | 6.976
11.5 | 0.783 | 0.11181 | -0.03 | 7.002
12 | 0.81 | 0.11978 | -0.033 | 6.76
12.5 | 0.835 | 0.12334 | -0.033 | 6.772
13 | 0.861 | 0.12703 | -0.034 | 6.775

## 40. Re 750k Mach 0.50 (2)
BIGFOIL.COM POLAR EXPORT
NACA64-612 a=0.2
NACA64-612 a=0.2 |  |  |  | Cl Max: | 1.3011 | at alpha= | 7 | deg
XFOIL ncrit=9 |  |  |  | L/D Max: | 127.989 | at alpha= | 5.5 | deg
Re: | 750000 |  |  | Cd Min: | 0.26459 | at alpha= | -20 | deg
Mach: | 0.5 |  |  | Cl=0 at alpha= | -3.3942 | deg
|  |  |  | @ Cl=0.1, Cd= | 0.012606
|  |  |  | @ Cl=0.4, Cd= | 0.0092096
|  |  |  | @ Cl=0.6, Cd= | 0.0071164
alpha (deg) | Cl | Cd | Cm | Cl/Cd
-20 | -0.6973 | 0.26459 | 0.0589 | -2.6354
-19.5 | -0.6732 | 0.25654 | 0.0535 | -2.6242
-19 | -0.6487 | 0.24807 | 0.0479 | -2.615
-18.5 | -0.6246 | 0.24006 | 0.0424 | -2.6018
-18 | -0.6018 | 0.23201 | 0.0366 | -2.5939
-17.5 | -0.5774 | 0.22378 | 0.0324 | -2.5802
-17 | -0.5533 | 0.21623 | 0.0276 | -2.5588
-16.5 | -0.5295 | 0.20859 | 0.0227 | -2.5385
-16 | -0.5056 | 0.20068 | 0.0177 | -2.5194
-15.5 | -0.4824 | 0.19247 | 0.0121 | -2.5064
-15 | -0.4605 | 0.18462 | 0.0068 | -2.4943
-14.5 | -0.4376 | 0.17607 | 0.0026 | -2.4854
-14 | -0.411 | 0.16826 | -0.0031 | -2.4426
-13.5 | -0.3922 | 0.16157 | -0.0059 | -2.4274
-13 | -0.3739 | 0.15446 | -0.0091 | -2.4207
-12.5 | -0.3576 | 0.14665 | -0.0139 | -2.4385
-12 | -0.3427 | 0.1392 | -0.0186 | -2.4619
-11.5 | -0.321 | 0.13131 | -0.021 | -2.4446
-11 | -0.3023 | 0.12435 | -0.0244 | -2.431
-10.5 | -0.2846 | 0.11733 | -0.028 | -2.4256
-10 | -0.2681 | 0.11018 | -0.0318 | -2.4333
-9.5 | -0.2571 | 0.10253 | -0.0372 | -2.5076
-9 | -0.247 | 0.09479 | -0.0422 | -2.6058
-8.5 | -0.2343 | 0.08734 | -0.0463 | -2.6826
-8 | -0.2184 | 0.08079 | -0.0478 | -2.7033
-7.5 | -0.2084 | 0.07394 | -0.0516 | -2.8185
-7 | -0.1989 | 0.06764 | -0.0552 | -2.9406
-6.5 | -0.2039 | 0.05957 | -0.064 | -3.4229
-6 | -0.195 | 0.05146 | -0.07 | -3.7894
-5.5 | -0.188 | 0.04207 | -0.0725 | -4.4687
-5 | -0.1602 | 0.03426 | -0.0739 | -4.676
-4.5 | -0.123 | 0.0259 | -0.0736 | -4.749
-4 | -0.0701 | 0.0216 | -0.0728 | -3.2454
-3.5 | -0.0139 | 0.01597 | -0.0713 | -0.87038
-3 | 0.0518 | 0.01401 | -0.0703 | 3.6974
-2.5 | 0.1167 | 0.01212 | -0.0696 | 9.6287
-2 | 0.1826 | 0.01107 | -0.0689 | 16.495
-1.5 | 0.2475 | 0.01021 | -0.0683 | 24.2409
-1 | 0.3132 | 0.0096 | -0.0681 | 32.625
-0.5 | 0.3799 | 0.00933 | -0.0681 | 40.7181
0 | 0.4467 | 0.00893 | -0.0682 | 50.0224
0.5 | 0.5021 | 0.00721 | -0.0673 | 69.6394
1 | 0.5642 | 0.00713 | -0.0661 | 79.1304
1.5 | 0.6168 | 0.00711 | -0.0623 | 86.7511
2 | 0.6864 | 0.00726 | -0.0626 | 94.5455
2.5 | 0.7742 | 0.00741 | -0.067 | 104.4804
3 | 0.8612 | 0.00763 | -0.0713 | 112.8702
3.5 | 0.9201 | 0.00789 | -0.0697 | 116.616
4 | 0.9837 | 0.00815 | -0.0688 | 120.6994
4.5 | 1.0489 | 0.00844 | -0.0679 | 124.2773
5 | 1.1139 | 0.00879 | -0.0669 | 126.7235
5.5 | 1.1775 | 0.0092 | -0.0654 | 127.9891
6 | 1.2321 | 0.00999 | -0.0626 | 123.3333
6.5 | 1.2773 | 0.01118 | -0.0585 | 114.2487
7 | 1.3011 | 0.01285 | -0.0516 | 101.2529
7.5 | 1.2956 | 0.01603 | -0.0433 | 80.8235
8 | 1.2677 | 0.0216 | -0.0363 | 58.6898
9 | 1.2447 | 0.0329 | -0.0284 | 37.8328
9.5 | 1.2449 | 0.03844 | -0.026 | 32.3855
10 | 1.2487 | 0.0441 | -0.0242 | 28.3152
10.5 | 1.2408 | 0.0512 | -0.0234 | 24.2344
11 | 1.2417 | 0.05793 | -0.0228 | 21.4345
11.5 | 1.2402 | 0.06525 | -0.023 | 19.0069
12 | 1.2342 | 0.07337 | -0.0238 | 16.8216

## 41. Re 1M Mach 0.00 (1)
BIGFOIL.COM POLAR EXPORT
NACA64-612 a=0.2
NACA64-612 a=0.2 |  |  |  | Cl Max: | 1.37 | at alpha= | 11 | deg
JavaFoil+Calcfoil stall+Eppler ext transition |  |  |  | L/D Max: | 150.549 | at alpha= | 5 | deg
Re: | 1000000 |  |  | Cd Min: | 0.0062 | at alpha= | 0.5 | deg
Mach: | 0 |  |  | Cl=0 at alpha= | -3.161 | deg
|  |  |  | @ Cl=0.1, Cd= | 0.0083407
|  |  |  | @ Cl=0.4, Cd= | 0.007347
|  |  |  | @ Cl=0.6, Cd= | 0.0063622
alpha (deg) | Cl | Cd | Cm | Cl/Cd
-16.5 | -0.393 | 0.15508 | -0.017 | -2.537
-16 | -0.407 | 0.14398 | -0.017 | -2.824
-15.5 | -0.42 | 0.13674 | -0.017 | -3.068
-15 | -0.432 | 0.12644 | -0.018 | -3.416
-14.5 | -0.443 | 0.11975 | -0.018 | -3.703
-14 | -0.454 | 0.11438 | -0.018 | -3.969
-13.5 | -0.463 | 0.1108 | -0.018 | -4.179
-13 | -0.471 | 0.09948 | -0.018 | -4.73
-12.5 | -0.476 | 0.09552 | -0.018 | -4.984
-12 | -0.479 | 0.09074 | -0.018 | -5.279
-11.5 | -0.48 | 0.08572 | -0.018 | -5.594
-11 | -0.477 | 0.07924 | -0.019 | -6.022
-10.5 | -0.472 | 0.07305 | -0.019 | -6.456
-10 | -0.462 | 0.06779 | -0.02 | -6.82
-9.5 | -0.449 | 0.06494 | -0.02 | -6.916
-9 | -0.432 | 0.05989 | -0.021 | -7.218
-8.5 | -0.411 | 0.05588 | -0.021 | -7.363
-8 | -0.387 | 0.0518 | -0.021 | -7.467
-7.5 | -0.358 | 0.04878 | -0.022 | -7.346
-7 | -0.326 | 0.04565 | -0.022 | -7.149
-6.5 | -0.291 | 0.04248 | -0.023 | -6.855
-6 | -0.253 | 0.04087 | -0.023 | -6.189
-5.5 | -0.212 | 0.03847 | -0.023 | -5.519
-5 | -0.17 | 0.0364 | -0.024 | -4.659
-4.5 | -0.125 | 0.03488 | -0.024 | -3.583
-4 | -0.079 | 0.03266 | -0.026 | -2.431
-3.5 | -0.04 | 0.00855 | -0.049 | -4.682
-3 | 0.019 | 0.00847 | -0.05 | 2.231
-2.5 | 0.078 | 0.00837 | -0.05 | 9.355
-2 | 0.138 | 0.00829 | -0.05 | 16.648
-1.5 | 0.198 | 0.00822 | -0.051 | 24.069
-1 | 0.258 | 0.00815 | -0.051 | 31.606
-0.5 | 0.318 | 0.00812 | -0.052 | 39.131
0 | 0.377 | 0.00806 | -0.052 | 46.805
0.5 | 0.437 | 0.0062 | -0.053 | 70.494
1 | 0.496 | 0.00625 | -0.053 | 79.467
1.5 | 0.556 | 0.00631 | -0.054 | 88.122
2 | 0.615 | 0.00638 | -0.054 | 96.293
2.5 | 0.674 | 0.0065 | -0.055 | 103.65
3 | 0.732 | 0.00633 | -0.055 | 115.623
3.5 | 0.79 | 0.00641 | -0.056 | 123.391
4 | 0.849 | 0.00654 | -0.056 | 129.761
4.5 | 0.907 | 0.00634 | -0.057 | 142.911
5 | 0.963 | 0.0064 | -0.057 | 150.549
5.5 | 1.018 | 0.00745 | -0.058 | 136.672
6 | 1.07 | 0.00807 | -0.058 | 132.649
6.5 | 1.119 | 0.00883 | -0.058 | 126.747
7 | 1.167 | 0.00951 | -0.059 | 122.744
7.5 | 1.194 | 0.01576 | -0.058 | 75.794
8 | 1.236 | 0.0167 | -0.058 | 74.03
8.5 | 1.273 | 0.01776 | -0.059 | 71.709
9 | 1.307 | 0.01898 | -0.059 | 68.864
9.5 | 1.334 | 0.02016 | -0.059 | 66.166
10 | 1.353 | 0.02154 | -0.06 | 62.82
10.5 | 1.365 | 0.02296 | -0.06 | 59.454
11 | 1.37 | 0.0248 | -0.06 | 55.259
11.5 | 1.368 | 0.02674 | -0.06 | 51.162
12 | 1.359 | 0.02898 | -0.061 | 46.89
12.5 | 1.343 | 0.03132 | -0.061 | 42.869
13 | 1.32 | 0.03399 | -0.061 | 38.823
13.5 | 1.29 | 0.03727 | -0.061 | 34.604
14 | 1.257 | 0.03993 | -0.061 | 31.474
14.5 | 1.214 | 0.04495 | -0.061 | 27.002
15 | 1.161 | 0.05274 | -0.06 | 22.012
15.5 | 0.998 | 0.11752 | -0.036 | 8.497
16 | 0.964 | 0.1223 | -0.038 | 7.883

## 42. Re 1M Mach 0.00 (2)
BIGFOIL.COM POLAR EXPORT
NACA64-612 a=0.2
NACA64-612 a=0.2 |  |  |  | Cl Max: | 1.4412 | at alpha= | 17 | deg
XFOIL ncrit=9 |  |  |  | L/D Max: | 143.725 | at alpha= | 5.5 | deg
Re: | 1000000 |  |  | Cd Min: | 0.23819 | at alpha= | -20 | deg
Mach: | 0 |  |  | Cl=0 at alpha= | -3.322 | deg
|  |  |  | @ Cl=0.1, Cd= | 0.0090104
|  |  |  | @ Cl=0.4, Cd= | 0.0060073
|  |  |  | @ Cl=0.6, Cd= | 0.0057965
alpha (deg) | Cl | Cd | Cm | Cl/Cd
-20 | -0.6307 | 0.23819 | 0.0457 | -2.6479
-19.5 | -0.6128 | 0.23142 | 0.0412 | -2.648
-19 | -0.5963 | 0.22384 | 0.0367 | -2.664
-18.5 | -0.5781 | 0.21747 | 0.0328 | -2.6583
-18 | -0.5598 | 0.21179 | 0.0291 | -2.6432
-17.5 | -0.5416 | 0.20547 | 0.0251 | -2.6359
-17 | -0.5236 | 0.1989 | 0.0211 | -2.6325
-16.5 | -0.5061 | 0.19191 | 0.0172 | -2.6372
-16 | -0.4898 | 0.18436 | 0.0127 | -2.6568
-15.5 | -0.4753 | 0.17681 | 0.0082 | -2.6882
-14.5 | -0.4427 | 0.16281 | 0.0016 | -2.7191
-14 | -0.4273 | 0.15591 | -0.002 | -2.7407
-13.5 | -0.4113 | 0.14938 | -0.0055 | -2.7534
-12 | -0.3731 | 0.12376 | -0.0207 | -3.0147
-11.5 | -0.3578 | 0.11823 | -0.0224 | -3.0263
-11 | -0.3445 | 0.11227 | -0.0251 | -3.0685
-10.5 | -0.3333 | 0.10575 | -0.0282 | -3.1518
-10 | -0.3243 | 0.09879 | -0.0315 | -3.2827
-9.5 | -0.3259 | 0.08937 | -0.0372 | -3.6466
-9 | -0.3262 | 0.08082 | -0.0417 | -4.0361
-8 | -0.5111 | 0.01673 | -0.0564 | -30.5499
-7.5 | -0.4581 | 0.01602 | -0.0563 | -28.5955
-7 | -0.4047 | 0.01516 | -0.0562 | -26.6953
-6.5 | -0.3532 | 0.01338 | -0.0558 | -26.3976
-6 | -0.2975 | 0.01313 | -0.056 | -22.658
-5.5 | -0.2417 | 0.0127 | -0.056 | -19.0315
-5 | -0.187 | 0.01193 | -0.0561 | -15.6748
-4.5 | -0.1306 | 0.01177 | -0.0563 | -11.096
-4 | -0.0763 | 0.0107 | -0.0563 | -7.1308
-3.5 | -0.0199 | 0.0104 | -0.0565 | -1.9135
-3 | 0.036 | 0.00998 | -0.0566 | 3.6072
-2.5 | 0.0904 | 0.00907 | -0.0566 | 9.9669
-2 | 0.1468 | 0.00872 | -0.0568 | 16.8349
-1 | 0.2601 | 0.00812 | -0.0573 | 32.032
-0.5 | 0.3169 | 0.0079 | -0.0576 | 40.1139
0 | 0.3679 | 0.00624 | -0.0579 | 58.9583
0.5 | 0.4217 | 0.00585 | -0.0576 | 72.0855
1 | 0.4754 | 0.0058 | -0.0571 | 81.9655
1.5 | 0.5217 | 0.00569 | -0.0545 | 91.6872
2 | 0.5795 | 0.00577 | -0.0548 | 100.4333
2.5 | 0.6491 | 0.00586 | -0.058 | 110.7679
3 | 0.7211 | 0.00597 | -0.0619 | 120.7873
3.5 | 0.7739 | 0.00614 | -0.0617 | 126.0423
4 | 0.8278 | 0.00628 | -0.0616 | 131.8153
4.5 | 0.8823 | 0.00648 | -0.0617 | 136.1574
5.5 | 0.9917 | 0.0069 | -0.062 | 143.7246
6 | 1.0444 | 0.00731 | -0.062 | 142.8728
6.5 | 1.0952 | 0.00791 | -0.0617 | 138.4576
7 | 1.1429 | 0.00876 | -0.0611 | 130.468
7.5 | 1.1875 | 0.00982 | -0.0601 | 120.9267
8 | 1.22 | 0.01168 | -0.0575 | 104.4521
8.5 | 1.2445 | 0.01375 | -0.0538 | 90.5091
9 | 1.2659 | 0.01546 | -0.0494 | 81.8823
9.5 | 1.2835 | 0.01691 | -0.0445 | 75.9018
10 | 1.3045 | 0.01853 | -0.0408 | 70.3994
10.5 | 1.3229 | 0.02059 | -0.0376 | 64.2496
11 | 1.3437 | 0.0227 | -0.035 | 59.1938
11.5 | 1.3624 | 0.02514 | -0.0328 | 54.1925
12 | 1.372 | 0.02851 | -0.0303 | 48.1235
12.5 | 1.3917 | 0.03124 | -0.029 | 44.5487
13 | 1.4068 | 0.03448 | -0.0277 | 40.8005
13.5 | 1.4058 | 0.03942 | -0.0262 | 35.6621
14 | 1.4191 | 0.04324 | -0.0256 | 32.8191
14.5 | 1.4306 | 0.0474 | -0.0253 | 30.1814
15 | 1.4355 | 0.05253 | -0.0253 | 27.3272
15.5 | 1.4294 | 0.05931 | -0.0258 | 24.1005
16 | 1.4385 | 0.06444 | -0.0265 | 22.3231
16.5 | 1.4395 | 0.07087 | -0.0278 | 20.3118
17 | 1.4412 | 0.07746 | -0.0295 | 18.6057
17.5 | 1.4208 | 0.08762 | -0.0325 | 16.2155
18 | 1.4168 | 0.09572 | -0.0354 | 14.8015
18.5 | 1.4122 | 0.1042 | -0.0388 | 13.5528
19 | 1.4042 | 0.11351 | -0.0428 | 12.3707
19.5 | 1.3921 | 0.12374 | -0.0476 | 11.2502
20 | 1.3806 | 0.13417 | -0.053 | 10.2899

## 43. Re 1M Mach 0.10 (1)
BIGFOIL.COM POLAR EXPORT
NACA64-612 a=0.2
NACA64-612 a=0.2 |  |  |  | Cl Max: | 1.367 | at alpha= | 11 | deg
JavaFoil+Calcfoil stall+Eppler ext transition |  |  |  | L/D Max: | 150.136 | at alpha= | 5 | deg
Re: | 1000000 |  |  | Cd Min: | 0.0062 | at alpha= | 0.5 | deg
Mach: | 0.1 |  |  | Cl=0 at alpha= | -3.161 | deg
|  |  |  | @ Cl=0.1, Cd= | 0.0083485
|  |  |  | @ Cl=0.4, Cd= | 0.007435
|  |  |  | @ Cl=0.6, Cd= | 0.006404
alpha (deg) | Cl | Cd | Cm | Cl/Cd
-16.5 | -0.349 | 0.15872 | -0.017 | -2.2
-16 | -0.365 | 0.14628 | -0.017 | -2.492
-15.5 | -0.38 | 0.13913 | -0.017 | -2.731
-15 | -0.395 | 0.13289 | -0.017 | -2.971
-14.5 | -0.409 | 0.12131 | -0.017 | -3.372
-14 | -0.423 | 0.11545 | -0.018 | -3.66
-13.5 | -0.435 | 0.10845 | -0.018 | -4.008
-13 | -0.445 | 0.10349 | -0.018 | -4.302
-12.5 | -0.454 | 0.09803 | -0.018 | -4.629
-12 | -0.46 | 0.09364 | -0.018 | -4.91
-11.5 | -0.463 | 0.0861 | -0.018 | -5.38
-11 | -0.463 | 0.08187 | -0.018 | -5.661
-10.5 | -0.461 | 0.0748 | -0.019 | -6.158
-10 | -0.454 | 0.06949 | -0.02 | -6.529
-9.5 | -0.443 | 0.06602 | -0.02 | -6.705
-9 | -0.428 | 0.06016 | -0.02 | -7.107
-8.5 | -0.408 | 0.05646 | -0.021 | -7.233
-8 | -0.385 | 0.05237 | -0.022 | -7.35
-7.5 | -0.357 | 0.04869 | -0.022 | -7.34
-7 | -0.326 | 0.04584 | -0.022 | -7.114
-6.5 | -0.291 | 0.04275 | -0.023 | -6.812
-6 | -0.253 | 0.04092 | -0.023 | -6.19
-5.5 | -0.213 | 0.0387 | -0.023 | -5.501
-5 | -0.17 | 0.03663 | -0.024 | -4.645
-4.5 | -0.125 | 0.03498 | -0.023 | -3.585
-4 | -0.08 | 0.03328 | -0.024 | -2.389
-3.5 | -0.04 | 0.00855 | -0.049 | -4.702
-3 | 0.019 | 0.00848 | -0.05 | 2.239
-2.5 | 0.079 | 0.00838 | -0.05 | 9.391
-2 | 0.139 | 0.00829 | -0.051 | 16.726
-1.5 | 0.199 | 0.00822 | -0.051 | 24.174
-1 | 0.259 | 0.00819 | -0.052 | 31.616
-0.5 | 0.319 | 0.00812 | -0.052 | 39.322
0 | 0.379 | 0.0081 | -0.053 | 46.847
0.5 | 0.439 | 0.0062 | -0.053 | 70.868
1 | 0.499 | 0.00624 | -0.054 | 79.904
1.5 | 0.558 | 0.00632 | -0.054 | 88.36
2 | 0.618 | 0.00644 | -0.055 | 96.005
2.5 | 0.677 | 0.00626 | -0.055 | 108.161
3 | 0.736 | 0.00634 | -0.055 | 115.937
3.5 | 0.794 | 0.00647 | -0.056 | 122.772
4 | 0.853 | 0.00661 | -0.056 | 129.091
4.5 | 0.911 | 0.00638 | -0.057 | 142.72
5 | 0.968 | 0.00645 | -0.057 | 150.136
5.5 | 1.023 | 0.0075 | -0.058 | 136.434
6 | 1.075 | 0.00817 | -0.058 | 131.608
6.5 | 1.124 | 0.00892 | -0.058 | 125.997
7 | 1.172 | 0.0096 | -0.059 | 122.021
7.5 | 1.199 | 0.01592 | -0.058 | 75.298
8 | 1.24 | 0.01691 | -0.058 | 73.363
8.5 | 1.277 | 0.01797 | -0.059 | 71.08
9 | 1.31 | 0.01924 | -0.059 | 68.093
9.5 | 1.337 | 0.02045 | -0.059 | 65.343
10 | 1.354 | 0.02195 | -0.06 | 61.668
10.5 | 1.364 | 0.02341 | -0.06 | 58.266
11 | 1.367 | 0.02531 | -0.06 | 53.985
11.5 | 1.362 | 0.02724 | -0.061 | 49.984
12 | 1.349 | 0.02957 | -0.061 | 45.625
12.5 | 1.329 | 0.03202 | -0.061 | 41.491
13 | 1.3 | 0.0351 | -0.061 | 37.044
13.5 | 1.265 | 0.03857 | -0.061 | 32.803
14 | 1.225 | 0.04183 | -0.061 | 29.3
14.5 | 1.175 | 0.04769 | -0.061 | 24.639
15 | 1.057 | 0.08211 | -0.053 | 12.874
15.5 | 0.956 | 0.12193 | -0.033 | 7.843
16 | 0.916 | 0.12712 | -0.034 | 7.207

## 44. Re 1M Mach 0.10 (2)
BIGFOIL.COM POLAR EXPORT
NACA64-612 a=0.2
NACA64-612 a=0.2 |  |  |  | Cl Max: | 1.4283 | at alpha= | 16 | deg
XFOIL ncrit=9 |  |  |  | L/D Max: | 143.568 | at alpha= | 5.5 | deg
Re: | 1000000 |  |  | Cd Min: | 0.23889 | at alpha= | -20 | deg
Mach: | 0.1 |  |  | Cl=0 at alpha= | -3.3251 | deg
|  |  |  | @ Cl=0.1, Cd= | 0.0090535
|  |  |  | @ Cl=0.4, Cd= | 0.0060646
|  |  |  | @ Cl=0.6, Cd= | 0.0058048
alpha (deg) | Cl | Cd | Cm | Cl/Cd
-20 | -0.6326 | 0.23889 | 0.0461 | -2.6481
-19.5 | -0.6145 | 0.2321 | 0.0415 | -2.6476
-19 | -0.5977 | 0.22455 | 0.037 | -2.6618
-18.5 | -0.5793 | 0.21811 | 0.0331 | -2.656
-18 | -0.5609 | 0.21239 | 0.0294 | -2.6409
-17.5 | -0.5425 | 0.20604 | 0.0253 | -2.633
-17 | -0.5243 | 0.19943 | 0.0213 | -2.629
-16.5 | -0.5066 | 0.19237 | 0.0173 | -2.6335
-16 | -0.4901 | 0.18484 | 0.0128 | -2.6515
-15.5 | -0.4753 | 0.1773 | 0.0083 | -2.6808
-14.5 | -0.4421 | 0.1633 | 0.0017 | -2.7073
-14 | -0.4265 | 0.15639 | -0.0019 | -2.7272
-13.5 | -0.4103 | 0.14981 | -0.0054 | -2.7388
-12.5 | -0.3787 | 0.13226 | -0.018 | -2.8633
-12 | -0.3714 | 0.12441 | -0.0204 | -2.9853
-11.5 | -0.3559 | 0.11881 | -0.0223 | -2.9955
-11 | -0.3425 | 0.11281 | -0.0249 | -3.0361
-10.5 | -0.3311 | 0.10626 | -0.0281 | -3.1159
-9.5 | -0.3228 | 0.08993 | -0.0371 | -3.5895
-8 | -0.4972 | 0.02262 | -0.0584 | -21.9805
-7.5 | -0.4602 | 0.01668 | -0.0572 | -27.5899
-7 | -0.4062 | 0.01594 | -0.0571 | -25.4831
-6.5 | -0.3531 | 0.0145 | -0.0568 | -24.3517
-6 | -0.2995 | 0.01333 | -0.0566 | -22.4681
-5.5 | -0.2435 | 0.01279 | -0.0566 | -19.0383
-5 | -0.1883 | 0.01199 | -0.0566 | -15.7048
-4.5 | -0.1315 | 0.0118 | -0.0568 | -11.1441
-4 | -0.0767 | 0.01077 | -0.0567 | -7.1216
-3.5 | -0.0199 | 0.01046 | -0.0569 | -1.9025
-3 | 0.037 | 0.01023 | -0.0571 | 3.6168
-2.5 | 0.0911 | 0.00911 | -0.0569 | 10
-2 | 0.1478 | 0.00875 | -0.0571 | 16.8914
-1.5 | 0.2047 | 0.00851 | -0.0574 | 24.0541
-1 | 0.2617 | 0.00814 | -0.0576 | 32.1499
-0.5 | 0.319 | 0.00792 | -0.058 | 40.2778
0 | 0.3702 | 0.00629 | -0.0582 | 58.8553
0.5 | 0.4244 | 0.00588 | -0.0579 | 72.1769
1 | 0.4786 | 0.00582 | -0.0574 | 82.2337
1.5 | 0.5251 | 0.00571 | -0.0548 | 91.9615
2 | 0.5827 | 0.00578 | -0.055 | 100.8131
2.5 | 0.6526 | 0.00588 | -0.0582 | 110.9864
3 | 0.725 | 0.00599 | -0.0621 | 121.0351
4 | 0.8329 | 0.00631 | -0.0619 | 131.9968
4.5 | 0.8879 | 0.0065 | -0.0619 | 136.6
5 | 0.943 | 0.00672 | -0.0621 | 140.3274
5.5 | 0.9978 | 0.00695 | -0.0622 | 143.5683
6 | 1.0509 | 0.00736 | -0.0621 | 142.7853
6.5 | 1.1018 | 0.00799 | -0.0618 | 137.8974
7 | 1.1497 | 0.00885 | -0.0611 | 129.9096
7.5 | 1.1938 | 0.00996 | -0.0599 | 119.8594
8 | 1.2243 | 0.01195 | -0.057 | 102.4519
8.5 | 1.2475 | 0.01402 | -0.053 | 88.98
9 | 1.2653 | 0.01571 | -0.0479 | 80.5411
9.5 | 1.2828 | 0.01729 | -0.0431 | 74.1932
10 | 1.3044 | 0.019 | -0.0397 | 68.6526
10.5 | 1.3211 | 0.02128 | -0.0364 | 62.0818
11 | 1.3428 | 0.02345 | -0.034 | 57.2623
11.5 | 1.36 | 0.02611 | -0.0317 | 52.0873
12 | 1.3703 | 0.02954 | -0.0295 | 46.3879
12.5 | 1.3884 | 0.03252 | -0.0281 | 42.6937
13 | 1.4016 | 0.03605 | -0.0268 | 38.8793
13.5 | 1.3994 | 0.04125 | -0.0255 | 33.9248
14 | 1.4132 | 0.04518 | -0.025 | 31.2793
14.5 | 1.4239 | 0.04959 | -0.0248 | 28.7135
15 | 1.4217 | 0.05574 | -0.025 | 25.5059
15.5 | 1.4213 | 0.06204 | -0.0256 | 22.9094
16 | 1.4283 | 0.06761 | -0.0266 | 21.1256
16.5 | 1.4279 | 0.07444 | -0.0281 | 19.1819
17 | 1.4242 | 0.08202 | -0.0302 | 17.3641
17.5 | 1.4062 | 0.09212 | -0.0335 | 15.2649
18 | 1.4021 | 0.10046 | -0.0366 | 13.9568
18.5 | 1.3952 | 0.10956 | -0.0404 | 12.7346
19 | 1.3855 | 0.11939 | -0.0449 | 11.6048
19.5 | 1.3728 | 0.13 | -0.0501 | 10.56
20 | 1.3602 | 0.14084 | -0.056 | 9.6578

## 45. Re 1M Mach 0.25 (1)
BIGFOIL.COM POLAR EXPORT
NACA64-612 a=0.2
NACA64-612 a=0.2 |  |  |  | Cl Max: | 1.351 | at alpha= | 10 | deg
JavaFoil+Calcfoil stall+Eppler ext transition |  |  |  | L/D Max: | 143.535 | at alpha= | 4.5 | deg
Re: | 1000000 |  |  | Cd Min: | 0.00631 | at alpha= | 0.5 | deg
Mach: | 0.25 |  |  | Cl=0 at alpha= | -3.1827 | deg
|  |  |  | @ Cl=0.1, Cd= | 0.0084388
|  |  |  | @ Cl=0.4, Cd= | 0.0078567
|  |  |  | @ Cl=0.6, Cd= | 0.0065011
alpha (deg) | Cl | Cd | Cm | Cl/Cd
-14 | -0.063 | 0.12437 | -0.019 | -0.507
-13.5 | -0.144 | 0.11785 | -0.019 | -1.219
-13 | -0.2 | 0.11227 | -0.018 | -1.782
-12.5 | -0.244 | 0.10812 | -0.018 | -2.26
-12 | -0.282 | 0.09937 | -0.018 | -2.841
-11.5 | -0.315 | 0.09502 | -0.018 | -3.313
-11 | -0.342 | 0.08913 | -0.018 | -3.835
-10.5 | -0.363 | 0.08263 | -0.019 | -4.391
-10 | -0.377 | 0.07638 | -0.019 | -4.941
-9.5 | -0.385 | 0.07236 | -0.019 | -5.321
-9 | -0.386 | 0.06501 | -0.02 | -5.937
-8.5 | -0.38 | 0.05935 | -0.02 | -6.399
-8 | -0.367 | 0.05503 | -0.021 | -6.663
-7.5 | -0.347 | 0.05101 | -0.022 | -6.803
-7 | -0.321 | 0.04719 | -0.022 | -6.812
-6.5 | -0.291 | 0.04408 | -0.023 | -6.592
-6 | -0.255 | 0.04156 | -0.023 | -6.138
-5.5 | -0.216 | 0.03944 | -0.024 | -5.467
-5 | -0.173 | 0.03722 | -0.024 | -4.652
-4.5 | -0.128 | 0.03521 | -0.024 | -3.64
-4 | -0.081 | 0.03367 | -0.024 | -2.416
-3.5 | -0.033 | 0.03212 | -0.025 | -1.034
-3 | 0.019 | 0.00854 | -0.051 | 2.28
-2.5 | 0.081 | 0.00847 | -0.052 | 9.54
-2 | 0.142 | 0.00837 | -0.052 | 17.023
-1.5 | 0.204 | 0.00827 | -0.053 | 24.686
-1 | 0.266 | 0.00825 | -0.053 | 32.271
-0.5 | 0.328 | 0.0082 | -0.054 | 39.995
0 | 0.39 | 0.00816 | -0.054 | 47.779
0.5 | 0.451 | 0.00631 | -0.055 | 71.513
1 | 0.512 | 0.00635 | -0.055 | 80.698
1.5 | 0.574 | 0.00645 | -0.056 | 88.952
2 | 0.635 | 0.00657 | -0.056 | 96.652
2.5 | 0.695 | 0.0064 | -0.056 | 108.638
3 | 0.755 | 0.00646 | -0.057 | 116.939
3.5 | 0.816 | 0.00663 | -0.057 | 123.108
4 | 0.876 | 0.00641 | -0.058 | 136.509
4.5 | 0.935 | 0.00651 | -0.058 | 143.535
5 | 0.993 | 0.00743 | -0.059 | 133.629
5.5 | 1.048 | 0.00781 | -0.059 | 134.256
6 | 1.1 | 0.00866 | -0.06 | 126.992
6.5 | 1.149 | 0.00943 | -0.06 | 121.778
7 | 1.196 | 0.01018 | -0.06 | 117.471
7.5 | 1.223 | 0.01692 | -0.06 | 72.237
8 | 1.263 | 0.01798 | -0.06 | 70.24
8.5 | 1.297 | 0.01927 | -0.06 | 67.277
9 | 1.325 | 0.02071 | -0.06 | 63.977
9.5 | 1.344 | 0.02222 | -0.061 | 60.521
10 | 1.351 | 0.02397 | -0.061 | 56.377
10.5 | 1.348 | 0.02568 | -0.061 | 52.485
11 | 1.332 | 0.02795 | -0.062 | 47.636
11.5 | 1.304 | 0.03036 | -0.062 | 42.935
12 | 1.262 | 0.03333 | -0.062 | 37.868
12.5 | 1.203 | 0.03793 | -0.062 | 31.728
13 | 1.003 | 0.08976 | -0.041 | 11.177
13.5 | 0.929 | 0.10351 | -0.031 | 8.972
14 | 0.858 | 0.11133 | -0.028 | 7.708
14.5 | 0.782 | 0.12082 | -0.027 | 6.468
15 | 0.699 | 0.12661 | -0.027 | 5.523

## 46. Re 1M Mach 0.25 (2)
BIGFOIL.COM POLAR EXPORT
NACA64-612 a=0.2
NACA64-612 a=0.2 |  |  |  | Cl Max: | 1.3766 | at alpha= | 14.5 | deg
XFOIL ncrit=9 |  |  |  | L/D Max: | 143.989 | at alpha= | 5.5 | deg
Re: | 1000000 |  |  | Cd Min: | 0.24291 | at alpha= | -20 | deg
Mach: | 0.25 |  |  | Cl=0 at alpha= | -3.3291 | deg
|  |  |  | @ Cl=0.1, Cd= | 0.009296
|  |  |  | @ Cl=0.4, Cd= | 0.0063848
|  |  |  | @ Cl=0.6, Cd= | 0.0058899
alpha (deg) | Cl | Cd | Cm | Cl/Cd
-20 | -0.6432 | 0.24291 | 0.0483 | -2.6479
-19.5 | -0.624 | 0.23597 | 0.0436 | -2.6444
-19 | -0.6059 | 0.22844 | 0.0389 | -2.6523
-18.5 | -0.5864 | 0.22171 | 0.0349 | -2.6449
-18 | -0.5671 | 0.21573 | 0.031 | -2.6287
-17.5 | -0.5477 | 0.2092 | 0.0268 | -2.6181
-17 | -0.5285 | 0.20236 | 0.0226 | -2.6117
-16.5 | -0.5095 | 0.19495 | 0.0183 | -2.6135
-16 | -0.492 | 0.18749 | 0.0136 | -2.6241
-15.5 | -0.4759 | 0.17995 | 0.009 | -2.6446
-15 | -0.4584 | 0.17222 | 0.0055 | -2.6617
-14.5 | -0.4396 | 0.16591 | 0.0022 | -2.6496
-14 | -0.4226 | 0.15894 | -0.0015 | -2.6589
-13.5 | -0.4056 | 0.15206 | -0.0053 | -2.6674
-13 | -0.3804 | 0.14378 | -0.0122 | -2.6457
-12.5 | -0.3758 | 0.13537 | -0.0164 | -2.7761
-11.5 | -0.347 | 0.12178 | -0.0213 | -2.8494
-11 | -0.3329 | 0.11546 | -0.0243 | -2.8832
-10.5 | -0.32 | 0.10874 | -0.0276 | -2.9428
-10 | -0.3096 | 0.10147 | -0.0313 | -3.0511
-9.5 | -0.3077 | 0.09257 | -0.0369 | -3.324
-9 | -0.2609 | 0.07466 | -0.0353 | -3.4945
-8 | -0.3116 | 0.06844 | -0.05 | -4.5529
-7 | -0.3121 | 0.05208 | -0.0602 | -5.9927
-6.5 | -0.3 | 0.04134 | -0.0628 | -7.2569
-6 | -0.306 | 0.01606 | -0.0605 | -19.0535
-5.5 | -0.2512 | 0.01433 | -0.06 | -17.5297
-5 | -0.1936 | 0.0132 | -0.0596 | -14.6667
-4.5 | -0.136 | 0.01229 | -0.0595 | -11.0659
-4 | -0.0783 | 0.01134 | -0.0593 | -6.9048
-3.5 | -0.0201 | 0.01084 | -0.0593 | -1.8542
-3 | 0.0387 | 0.01038 | -0.0593 | 3.7283
-2.5 | 0.0949 | 0.00933 | -0.059 | 10.1715
-2 | 0.1534 | 0.00894 | -0.0591 | 17.1588
-1.5 | 0.2122 | 0.0086 | -0.0593 | 24.6744
-1 | 0.2708 | 0.00827 | -0.0595 | 32.7449
-0.5 | 0.3301 | 0.00804 | -0.0598 | 41.0572
0 | 0.384 | 0.00653 | -0.0602 | 58.8055
0.5 | 0.4391 | 0.00603 | -0.0598 | 72.8192
1 | 0.4956 | 0.00592 | -0.0593 | 83.7162
1.5 | 0.5442 | 0.00588 | -0.0569 | 92.551
2 | 0.6008 | 0.00589 | -0.0563 | 102.0034
2.5 | 0.6716 | 0.00603 | -0.0592 | 111.3765
3 | 0.7467 | 0.00614 | -0.0631 | 121.6124
3.5 | 0.8058 | 0.0063 | -0.0637 | 127.9048
4 | 0.861 | 0.00651 | -0.0633 | 132.2581
4.5 | 0.9184 | 0.00667 | -0.0634 | 137.6912
5 | 0.9759 | 0.00688 | -0.0634 | 141.8459
5.5 | 1.0324 | 0.00717 | -0.0633 | 143.9888
6 | 1.0867 | 0.00767 | -0.0629 | 141.6819
6.5 | 1.1379 | 0.00844 | -0.0621 | 134.8223
7 | 1.1858 | 0.00941 | -0.0609 | 126.0149
7.5 | 1.226 | 0.01084 | -0.0587 | 113.0996
8 | 1.2442 | 0.01332 | -0.0536 | 93.4084
8.5 | 1.2514 | 0.01545 | -0.0466 | 80.9968
9 | 1.2628 | 0.01759 | -0.0411 | 71.7908
9.5 | 1.2801 | 0.0199 | -0.0373 | 64.3266
10 | 1.3029 | 0.02212 | -0.0344 | 58.9014
10.5 | 1.3142 | 0.02539 | -0.0314 | 51.7605
11 | 1.3345 | 0.0282 | -0.0293 | 47.3227
11.5 | 1.3427 | 0.03217 | -0.0271 | 41.7376
12 | 1.3536 | 0.03616 | -0.0254 | 37.4336
12.5 | 1.3647 | 0.04036 | -0.0243 | 33.8132
13 | 1.3647 | 0.04595 | -0.0234 | 29.6997
13.5 | 1.3702 | 0.05129 | -0.0231 | 26.7148
14 | 1.3757 | 0.0569 | -0.0232 | 24.1775
14.5 | 1.3766 | 0.06333 | -0.0238 | 21.7369
15 | 1.37 | 0.07103 | -0.0251 | 19.2876
15.5 | 1.3662 | 0.07877 | -0.0268 | 17.3442
16 | 1.3668 | 0.08625 | -0.029 | 15.847
16.5 | 1.3584 | 0.09534 | -0.0321 | 14.248
17 | 1.3396 | 0.10646 | -0.0365 | 12.5831
17.5 | 1.3281 | 0.11688 | -0.041 | 11.3629
18 | 1.3145 | 0.12804 | -0.0465 | 10.2663
18.5 | 1.2992 | 0.13988 | -0.0529 | 9.288
19 | 1.282 | 0.15251 | -0.0602 | 8.406
19.5 | 1.2631 | 0.16595 | -0.0685 | 7.6113

## 47. Re 1M Mach 0.50 (1)
BIGFOIL.COM POLAR EXPORT
NACA64-612 a=0.2
NACA64-612 a=0.2 |  |  |  | Cl Max: | 1.318 | at alpha= | 8 | deg
JavaFoil+Calcfoil stall+Eppler ext transition |  |  |  | L/D Max: | 124.41 | at alpha= | 4.5 | deg
Re: | 1000000 |  |  | Cd Min: | 0.00675 | at alpha= | 1.5 | deg
Mach: | 0.5 |  |  | Cl=0 at alpha= | -3.1604 | deg
|  |  |  | @ Cl=0.1, Cd= | 0.0087356
|  |  |  | @ Cl=0.4, Cd= | 0.0085049
|  |  |  | @ Cl=0.6, Cd= | 0.0067975
alpha (deg) | Cl | Cd | Cm | Cl/Cd
-20 | -0.937 | 0.19805 | -0.024 | -4.729
-19.5 | -0.909 | 0.18626 | -0.025 | -4.882
-19 | -0.882 | 0.18213 | -0.025 | -4.841
-18.5 | -0.854 | 0.17732 | -0.025 | -4.818
-18 | -0.827 | 0.17262 | -0.025 | -4.789
-17.5 | -0.799 | 0.16688 | -0.025 | -4.79
-17 | -0.77 | 0.16278 | -0.024 | -4.729
-16.5 | -0.742 | 0.15486 | -0.024 | -4.791
-16 | -0.714 | 0.15284 | -0.024 | -4.673
-15.5 | -0.687 | 0.14963 | -0.024 | -4.588
-15 | -0.659 | 0.14569 | -0.024 | -4.522
-14.5 | -0.631 | 0.1381 | -0.024 | -4.57
-14 | -0.603 | 0.13059 | -0.024 | -4.621
-13.5 | -0.574 | 0.12524 | -0.023 | -4.586
-13 | -0.547 | 0.11971 | -0.023 | -4.566
-12.5 | -0.519 | 0.12014 | -0.023 | -4.318
-12 | -0.491 | 0.11701 | -0.023 | -4.195
-11.5 | -0.463 | 0.1135 | -0.024 | -4.081
-11 | -0.435 | 0.10488 | -0.024 | -4.152
-10.5 | -0.408 | 0.10058 | -0.024 | -4.053
-10 | -0.379 | 0.0971 | -0.022 | -3.904
-9.5 | -0.351 | 0.0936 | -0.022 | -3.753
-9 | -0.323 | 0.09158 | -0.023 | -3.532
-8.5 | -0.296 | 0.08913 | -0.023 | -3.318
-8 | -0.268 | 0.08168 | -0.023 | -3.281
-7.5 | -0.24 | 0.08422 | -0.023 | -2.852
-7 | -0.212 | 0.07277 | -0.022 | -2.917
-6.5 | -0.185 | 0.05676 | -0.022 | -3.251
-6 | -0.157 | 0.04991 | -0.023 | -3.143
-5.5 | -0.129 | 0.04898 | -0.022 | -2.637
-5 | -0.171 | 0.0421 | -0.024 | -4.062
-4.5 | -0.135 | 0.03781 | -0.025 | -3.57
-4 | -0.088 | 0.0355 | -0.026 | -2.484
-3.5 | -0.036 | 0.03365 | -0.026 | -1.081
-3 | 0.017 | 0.03206 | -0.027 | 0.541
-2.5 | 0.09 | 0.00874 | -0.058 | 10.265
-2 | 0.159 | 0.00871 | -0.058 | 18.218
-1.5 | 0.228 | 0.00859 | -0.059 | 26.504
-1 | 0.297 | 0.00852 | -0.059 | 34.861
-0.5 | 0.366 | 0.0085 | -0.06 | 43.13
0 | 0.435 | 0.00851 | -0.06 | 51.129
0.5 | 0.504 | 0.00856 | -0.061 | 58.895
1 | 0.572 | 0.00683 | -0.062 | 83.766
1.5 | 0.641 | 0.00675 | -0.062 | 94.838
2 | 0.708 | 0.00689 | -0.063 | 102.696
2.5 | 0.774 | 0.00677 | -0.063 | 114.321
3 | 0.84 | 0.00742 | -0.063 | 113.284
3.5 | 0.905 | 0.00765 | -0.064 | 118.363
4 | 0.969 | 0.00794 | -0.064 | 122.032
4.5 | 1.033 | 0.0083 | -0.065 | 124.41
5 | 1.093 | 0.00904 | -0.065 | 120.898
5.5 | 1.148 | 0.01019 | -0.065 | 112.707
6 | 1.201 | 0.01116 | -0.066 | 107.606
6.5 | 1.249 | 0.01222 | -0.066 | 102.147
7 | 1.272 | 0.02063 | -0.065 | 61.644
7.5 | 1.304 | 0.02246 | -0.065 | 58.038
8 | 1.318 | 0.02466 | -0.066 | 53.457
8.5 | 1.296 | 0.02705 | -0.066 | 47.906
9 | 1.192 | 0.03094 | -0.066 | 38.535
9.5 | 0.679 | 0.07658 | -0.024 | 8.864
10 | 0.705 | 0.092 | -0.026 | 7.663
10.5 | 0.731 | 0.09213 | -0.028 | 7.937
11 | 0.757 | 0.10187 | -0.03 | 7.434
11.5 | 0.783 | 0.10678 | -0.03 | 7.333
12 | 0.81 | 0.11226 | -0.033 | 7.214
12.5 | 0.835 | 0.11573 | -0.034 | 7.217
13 | 0.861 | 0.12063 | -0.034 | 7.136

## 48. Re 1M Mach 0.50 (2)
BIGFOIL.COM POLAR EXPORT
NACA64-612 a=0.2
NACA64-612 a=0.2 |  |  |  | Cl Max: | 1.2826 | at alpha= | 6.5 | deg
XFOIL ncrit=9 |  |  |  | L/D Max: | 141.223 | at alpha= | 5 | deg
Re: | 1000000 |  |  | Cd Min: | 0.26396 | at alpha= | -20 | deg
Mach: | 0.5 |  |  | Cl=0 at alpha= | -3.3674 | deg
|  |  |  | @ Cl=0.1, Cd= | 0.011399
|  |  |  | @ Cl=0.4, Cd= | 0.0084972
|  |  |  | @ Cl=0.6, Cd= | 0.0064759
alpha (deg) | Cl | Cd | Cm | Cl/Cd
-20 | -0.6975 | 0.26396 | 0.0587 | -2.6424
-19 | -0.6503 | 0.24758 | 0.0484 | -2.6266
-18.5 | -0.6262 | 0.23988 | 0.0432 | -2.6105
-18 | -0.6023 | 0.23229 | 0.0382 | -2.5929
-17.5 | -0.5783 | 0.22444 | 0.0331 | -2.5766
-17 | -0.5539 | 0.21609 | 0.0279 | -2.5633
-16.5 | -0.5308 | 0.20792 | 0.0225 | -2.5529
-16 | -0.5083 | 0.19992 | 0.0171 | -2.5425
-15.5 | -0.4846 | 0.19176 | 0.013 | -2.5271
-15 | -0.4612 | 0.18429 | 0.0084 | -2.5026
-14.5 | -0.4338 | 0.17634 | 0.0023 | -2.46
-14 | -0.4175 | 0.1696 | -0.0001 | -2.4617
-13.5 | -0.3983 | 0.16157 | -0.0043 | -2.4652
-13 | -0.3798 | 0.15388 | -0.0086 | -2.4682
-12.5 | -0.3618 | 0.14555 | -0.0126 | -2.4857
-11 | -0.3051 | 0.12376 | -0.0245 | -2.4653
-10.5 | -0.2898 | 0.11631 | -0.0291 | -2.4916
-10 | -0.2758 | 0.1087 | -0.0336 | -2.5373
-9.5 | -0.2624 | 0.10097 | -0.0378 | -2.5988
-9 | -0.2454 | 0.09388 | -0.04 | -2.614
-8.5 | -0.2308 | 0.08728 | -0.0434 | -2.6444
-8 | -0.2167 | 0.08086 | -0.047 | -2.6799
-7.5 | -0.2171 | 0.07155 | -0.0527 | -3.0342
-7 | -0.2136 | 0.06427 | -0.0572 | -3.3235
-6.5 | -0.2195 | 0.05701 | -0.0632 | -3.8502
-6 | -0.214 | 0.04879 | -0.069 | -4.3861
-5 | -0.1701 | 0.03167 | -0.0737 | -5.371
-4.5 | -0.1261 | 0.02548 | -0.0734 | -4.949
-4 | -0.0805 | 0.01676 | -0.0717 | -4.8031
-3.5 | -0.0174 | 0.0139 | -0.0706 | -1.2518
-3 | 0.0482 | 0.01215 | -0.0697 | 3.9671
-2.5 | 0.1158 | 0.01117 | -0.0691 | 10.3671
-2 | 0.1799 | 0.00982 | -0.0683 | 18.3198
-1.5 | 0.2463 | 0.00927 | -0.068 | 26.5696
-1 | 0.3136 | 0.00891 | -0.0679 | 35.1964
-0.5 | 0.3803 | 0.00857 | -0.0679 | 44.3757
0 | 0.448 | 0.00832 | -0.0682 | 53.8462
0.5 | 0.5067 | 0.00667 | -0.0681 | 75.967
1 | 0.571 | 0.0065 | -0.0675 | 87.8462
1.5 | 0.6311 | 0.00645 | -0.0657 | 97.845
2 | 0.6893 | 0.00651 | -0.0635 | 105.8833
2.5 | 0.7602 | 0.00662 | -0.0641 | 114.8338
3 | 0.8459 | 0.00683 | -0.068 | 123.8507
3.5 | 0.9242 | 0.00706 | -0.0703 | 130.9065
4 | 0.9883 | 0.00729 | -0.0694 | 135.5693
4.5 | 1.0541 | 0.00758 | -0.0687 | 139.0633
5 | 1.1199 | 0.00793 | -0.0678 | 141.2232
5.5 | 1.1822 | 0.00846 | -0.0662 | 139.74
6 | 1.2362 | 0.00943 | -0.0634 | 131.0923
6.5 | 1.2826 | 0.01066 | -0.0595 | 120.3189
8 | 1.2646 | 0.02144 | -0.0364 | 58.9832
8.5 | 1.2563 | 0.02664 | -0.032 | 47.1584
9 | 1.2639 | 0.03119 | -0.0288 | 40.5226
9.5 | 1.2699 | 0.03619 | -0.0262 | 35.0898
10 | 1.2735 | 0.04173 | -0.0241 | 30.5176
10.5 | 1.2761 | 0.04778 | -0.0228 | 26.7078
11 | 1.2685 | 0.05516 | -0.0223 | 22.9967
11.5 | 1.2676 | 0.06231 | -0.0222 | 20.3434

## 49. Re 2M Mach 0.00 (1)
BIGFOIL.COM POLAR EXPORT
NACA64-612 a=0.2
NACA64-612 a=0.2 |  |  |  | Cl Max: | 1.379 | at alpha= | 11 | deg
JavaFoil+Calcfoil stall+Eppler ext transition |  |  |  | L/D Max: | 155.236 | at alpha= | 5 | deg
Re: | 2000000 |  |  | Cd Min: | 0.00556 | at alpha= | 0.5 | deg
Mach: | 0 |  |  | Cl=0 at alpha= | -3.161 | deg
|  |  |  | @ Cl=0.1, Cd= | 0.0074443
|  |  |  | @ Cl=0.4, Cd= | 0.0065837
|  |  |  | @ Cl=0.6, Cd= | 0.0056748
alpha (deg) | Cl | Cd | Cm | Cl/Cd
-17 | -0.38 | 0.14895 | -0.018 | -2.554
-16.5 | -0.394 | 0.14083 | -0.018 | -2.796
-16 | -0.407 | 0.13339 | -0.018 | -3.051
-15.5 | -0.42 | 0.12535 | -0.018 | -3.351
-15 | -0.432 | 0.1176 | -0.019 | -3.677
-14.5 | -0.444 | 0.11195 | -0.019 | -3.965
-14 | -0.454 | 0.10494 | -0.019 | -4.33
-13.5 | -0.464 | 0.10165 | -0.019 | -4.56
-13 | -0.471 | 0.09445 | -0.019 | -4.988
-12.5 | -0.477 | 0.08847 | -0.019 | -5.388
-12 | -0.48 | 0.08417 | -0.019 | -5.699
-11.5 | -0.48 | 0.08038 | -0.019 | -5.975
-11 | -0.478 | 0.07455 | -0.02 | -6.41
-10.5 | -0.472 | 0.06889 | -0.021 | -6.857
-10 | -0.463 | 0.06421 | -0.021 | -7.211
-9.5 | -0.45 | 0.06148 | -0.021 | -7.316
-9 | -0.433 | 0.05656 | -0.022 | -7.655
-8.5 | -0.412 | 0.05301 | -0.022 | -7.774
-8 | -0.387 | 0.04961 | -0.023 | -7.809
-7.5 | -0.359 | 0.0464 | -0.023 | -7.74
-7 | -0.327 | 0.04318 | -0.024 | -7.582
-6.5 | -0.293 | 0.03928 | -0.027 | -7.471
-6 | -0.257 | 0.03553 | -0.029 | -7.24
-5.5 | -0.263 | 0.00763 | -0.048 | -34.543
-5 | -0.21 | 0.00812 | -0.048 | -25.905
-4.5 | -0.155 | 0.00793 | -0.048 | -19.553
-4 | -0.098 | 0.00778 | -0.049 | -12.625
-3.5 | -0.04 | 0.0077 | -0.049 | -5.195
-3 | 0.019 | 0.00759 | -0.05 | 2.491
-2.5 | 0.078 | 0.00747 | -0.05 | 10.478
-2 | 0.138 | 0.0074 | -0.05 | 18.637
-1.5 | 0.198 | 0.00734 | -0.051 | 26.965
-1 | 0.258 | 0.00731 | -0.051 | 35.267
-0.5 | 0.318 | 0.00724 | -0.052 | 43.888
0 | 0.377 | 0.00722 | -0.052 | 52.246
0.5 | 0.437 | 0.00556 | -0.053 | 78.527
1 | 0.496 | 0.00558 | -0.053 | 88.988
1.5 | 0.556 | 0.00563 | -0.054 | 98.742
2 | 0.615 | 0.00569 | -0.054 | 108.064
2.5 | 0.674 | 0.00577 | -0.055 | 116.786
3 | 0.733 | 0.00559 | -0.055 | 131.139
3.5 | 0.791 | 0.00564 | -0.056 | 140.216
4 | 0.849 | 0.00584 | -0.056 | 145.288
4.5 | 0.907 | 0.00605 | -0.057 | 149.945
5 | 0.964 | 0.00621 | -0.057 | 155.236
5.5 | 1.019 | 0.00657 | -0.058 | 154.979
6 | 1.072 | 0.0077 | -0.058 | 139.15
6.5 | 1.123 | 0.00814 | -0.058 | 137.897
7 | 1.171 | 0.00864 | -0.059 | 135.583
7.5 | 1.201 | 0.0137 | -0.058 | 87.684
8 | 1.243 | 0.01449 | -0.059 | 85.824
8.5 | 1.281 | 0.01542 | -0.059 | 83.091
9 | 1.314 | 0.01645 | -0.059 | 79.891
9.5 | 1.342 | 0.01748 | -0.06 | 76.756
10 | 1.361 | 0.01867 | -0.06 | 72.904
10.5 | 1.374 | 0.01986 | -0.06 | 69.166
11 | 1.379 | 0.02142 | -0.061 | 64.355
11.5 | 1.377 | 0.02306 | -0.061 | 59.702
12 | 1.367 | 0.02494 | -0.061 | 54.841
12.5 | 1.352 | 0.02701 | -0.061 | 50.037
13 | 1.329 | 0.02925 | -0.062 | 45.433
13.5 | 1.3 | 0.03202 | -0.062 | 40.588
14 | 1.268 | 0.03389 | -0.062 | 37.414
14.5 | 1.229 | 0.03702 | -0.062 | 33.21
15 | 1.186 | 0.04069 | -0.062 | 29.155
15.5 | 1.132 | 0.04835 | -0.062 | 23.414
16 | 1.087 | 0.0518 | -0.062 | 20.986

## 50. Re 2M Mach 0.00 (2)
BIGFOIL.COM POLAR EXPORT
NACA64-612 a=0.2
NACA64-612 a=0.2 |  |  |  | Cl Max: | 1.5656 | at alpha= | 17.5 | deg
XFOIL ncrit=9 |  |  |  | L/D Max: | 170.543 | at alpha= | 5 | deg
Re: | 2000000 |  |  | Cd Min: | 0.10941 | at alpha= | 20 | deg
Mach: | 0 |  |  | Cl=0 at alpha= | -3.2727 | deg
|  |  |  | @ Cl=0.1, Cd= | 0.0074093
|  |  |  | @ Cl=0.4, Cd= | 0.0058979
|  |  |  | @ Cl=0.6, Cd= | 0.0047464
alpha (deg) | Cl | Cd | Cm | Cl/Cd
-11.5 | -0.8726 | 0.0223 | -0.0568 | -39.13
-11 | -0.8322 | 0.01953 | -0.0559 | -42.6114
-10 | -0.7387 | 0.01584 | -0.0548 | -46.6351
-9.5 | -0.6885 | 0.01448 | -0.0544 | -47.5483
-9 | -0.6369 | 0.01332 | -0.0541 | -47.8153
-8.5 | -0.5839 | 0.0124 | -0.0539 | -47.0887
-8 | -0.5317 | 0.01116 | -0.0536 | -47.6434
-7 | -0.4216 | 0.01004 | -0.0537 | -41.992
-6.5 | -0.3663 | 0.00951 | -0.0537 | -38.5174
-6 | -0.3096 | 0.00929 | -0.054 | -33.3262
-5.5 | -0.2534 | 0.00896 | -0.0542 | -28.2812
-5 | -0.1961 | 0.00886 | -0.0545 | -22.1332
-4.5 | -0.14 | 0.0084 | -0.0547 | -16.6667
-4 | -0.0828 | 0.0083 | -0.055 | -9.9759
-3.5 | -0.0256 | 0.0081 | -0.0554 | -3.1605
-3 | 0.0307 | 0.00766 | -0.0556 | 4.0078
-2.5 | 0.0877 | 0.00745 | -0.0559 | 11.7718
-2 | 0.1451 | 0.00726 | -0.0563 | 19.9862
-1.5 | 0.2024 | 0.00705 | -0.0567 | 28.7092
-1 | 0.2598 | 0.00691 | -0.0571 | 37.5977
-0.5 | 0.3174 | 0.00677 | -0.0576 | 46.8833
0 | 0.3744 | 0.00652 | -0.0581 | 57.4233
0.5 | 0.4279 | 0.00522 | -0.0586 | 81.9732
1 | 0.484 | 0.00496 | -0.0589 | 97.5806
1.5 | 0.5401 | 0.00486 | -0.0591 | 111.1317
2 | 0.593 | 0.00474 | -0.0583 | 125.1055
2.5 | 0.6478 | 0.00479 | -0.0582 | 135.2401
3 | 0.7014 | 0.00485 | -0.0577 | 144.6186
3.5 | 0.7614 | 0.00495 | -0.0588 | 153.8182
4.5 | 0.8868 | 0.00523 | -0.0625 | 169.5602
5 | 0.9414 | 0.00552 | -0.0627 | 170.5435
5.5 | 0.9937 | 0.00608 | -0.0627 | 163.4375
6 | 1.0452 | 0.00673 | -0.0625 | 155.3046
6.5 | 1.0957 | 0.00744 | -0.0623 | 147.2715
7 | 1.1428 | 0.0084 | -0.0617 | 136.0476
7.5 | 1.1813 | 0.01001 | -0.0599 | 118.012
8 | 1.2195 | 0.0114 | -0.058 | 106.9737
8.5 | 1.2571 | 0.01262 | -0.0559 | 99.6117
9 | 1.2969 | 0.01351 | -0.0541 | 95.9956
9.5 | 1.3331 | 0.01442 | -0.0517 | 92.448
10 | 1.3572 | 0.01539 | -0.0473 | 88.1871
10.5 | 1.3808 | 0.01663 | -0.0435 | 83.0307
11 | 1.4066 | 0.01801 | -0.0406 | 78.1011
11.5 | 1.4251 | 0.02004 | -0.0374 | 71.1128
12 | 1.451 | 0.02174 | -0.0354 | 66.7433
12.5 | 1.4727 | 0.02387 | -0.0333 | 61.6967
13 | 1.4859 | 0.0268 | -0.031 | 55.444
13.5 | 1.5063 | 0.02931 | -0.0295 | 51.392
14 | 1.5218 | 0.03236 | -0.0281 | 47.0272
14.5 | 1.5312 | 0.03611 | -0.0267 | 42.4038
15 | 1.5404 | 0.04014 | -0.0258 | 38.3757
15.5 | 1.5526 | 0.04412 | -0.0254 | 35.1904
16 | 1.5592 | 0.04885 | -0.0252 | 31.9181
16.5 | 1.5582 | 0.05475 | -0.0255 | 28.4603
17 | 1.5634 | 0.06012 | -0.0261 | 26.0047
17.5 | 1.5656 | 0.06609 | -0.0271 | 23.6889
18 | 1.5656 | 0.07259 | -0.0286 | 21.5677
18.5 | 1.5608 | 0.08002 | -0.0306 | 19.5051
19 | 1.549 | 0.08884 | -0.0334 | 17.4358
19.5 | 1.5401 | 0.09755 | -0.0367 | 15.7878
20 | 1.515 | 0.10941 | -0.0417 | 13.847

## 51. Re 2M Mach 0.10 (1)
BIGFOIL.COM POLAR EXPORT
NACA64-612 a=0.2
NACA64-612 a=0.2 |  |  |  | Cl Max: | 1.375 | at alpha= | 11 | deg
JavaFoil+Calcfoil stall+Eppler ext transition |  |  |  | L/D Max: | 155.791 | at alpha= | 5 | deg
Re: | 2000000 |  |  | Cd Min: | 0.00557 | at alpha= | 0.5 | deg
Mach: | 0.1 |  |  | Cl=0 at alpha= | -3.161 | deg
|  |  |  | @ Cl=0.1, Cd= | 0.0074555
|  |  |  | @ Cl=0.4, Cd= | 0.0066425
|  |  |  | @ Cl=0.6, Cd= | 0.005672
alpha (deg) | Cl | Cd | Cm | Cl/Cd
-16.5 | -0.349 | 0.14436 | -0.018 | -2.421
-16 | -0.365 | 0.13684 | -0.018 | -2.667
-15.5 | -0.38 | 0.12767 | -0.018 | -2.979
-15 | -0.395 | 0.11952 | -0.018 | -3.307
-14.5 | -0.41 | 0.1137 | -0.019 | -3.602
-14 | -0.423 | 0.10761 | -0.019 | -3.931
-13.5 | -0.435 | 0.102 | -0.019 | -4.266
-13 | -0.446 | 0.09508 | -0.019 | -4.687
-12.5 | -0.454 | 0.08972 | -0.019 | -5.063
-12 | -0.46 | 0.08636 | -0.019 | -5.331
-11.5 | -0.464 | 0.08159 | -0.019 | -5.685
-11 | -0.464 | 0.07594 | -0.02 | -6.112
-10.5 | -0.461 | 0.06964 | -0.021 | -6.624
-10 | -0.454 | 0.06548 | -0.021 | -6.938
-9.5 | -0.443 | 0.06204 | -0.021 | -7.144
-9 | -0.428 | 0.05717 | -0.022 | -7.492
-8.5 | -0.409 | 0.05352 | -0.022 | -7.641
-8 | -0.385 | 0.04997 | -0.023 | -7.714
-7.5 | -0.358 | 0.04672 | -0.023 | -7.663
-7 | -0.327 | 0.04355 | -0.024 | -7.511
-6.5 | -0.292 | 0.04063 | -0.025 | -7.197
-6 | -0.256 | 0.03719 | -0.028 | -6.885
-5.5 | -0.264 | 0.00765 | -0.048 | -34.553
-5 | -0.211 | 0.00813 | -0.048 | -25.972
-4.5 | -0.156 | 0.00793 | -0.049 | -19.644
-4 | -0.099 | 0.00781 | -0.049 | -12.627
-3.5 | -0.04 | 0.00771 | -0.049 | -5.214
-3 | 0.019 | 0.0076 | -0.05 | 2.499
-2.5 | 0.079 | 0.00748 | -0.05 | 10.517
-2 | 0.139 | 0.00741 | -0.051 | 18.713
-1.5 | 0.199 | 0.00736 | -0.051 | 27.008
-1 | 0.259 | 0.0073 | -0.052 | 35.505
-0.5 | 0.319 | 0.00724 | -0.052 | 44.134
0 | 0.379 | 0.00722 | -0.053 | 52.556
0.5 | 0.439 | 0.00557 | -0.053 | 78.883
1 | 0.499 | 0.00559 | -0.054 | 89.203
1.5 | 0.558 | 0.00563 | -0.054 | 99.102
2 | 0.618 | 0.00569 | -0.055 | 108.667
2.5 | 0.677 | 0.00577 | -0.055 | 117.331
3 | 0.736 | 0.00558 | -0.056 | 131.978
3.5 | 0.795 | 0.00571 | -0.056 | 139.135
4 | 0.853 | 0.00585 | -0.056 | 145.72
4.5 | 0.912 | 0.00611 | -0.057 | 149.169
5 | 0.968 | 0.00622 | -0.057 | 155.791
5.5 | 1.024 | 0.00741 | -0.058 | 138.098
6 | 1.077 | 0.00777 | -0.058 | 138.683
6.5 | 1.127 | 0.00823 | -0.059 | 136.993
7 | 1.176 | 0.00872 | -0.059 | 134.757
7.5 | 1.206 | 0.01384 | -0.059 | 87.093
8 | 1.248 | 0.01467 | -0.059 | 85.065
8.5 | 1.285 | 0.0156 | -0.059 | 82.341
9 | 1.317 | 0.0167 | -0.06 | 78.871
9.5 | 1.344 | 0.01773 | -0.06 | 75.823
10 | 1.362 | 0.01902 | -0.06 | 71.581
10.5 | 1.372 | 0.02025 | -0.061 | 67.785
11 | 1.375 | 0.0219 | -0.061 | 62.776
11.5 | 1.37 | 0.02349 | -0.061 | 58.336
12 | 1.358 | 0.02544 | -0.061 | 53.364
12.5 | 1.338 | 0.02761 | -0.062 | 48.448
13 | 1.31 | 0.03022 | -0.062 | 43.339
13.5 | 1.276 | 0.03302 | -0.062 | 38.635
14 | 1.239 | 0.03491 | -0.062 | 35.482
14.5 | 1.194 | 0.03826 | -0.062 | 31.213
15 | 1.145 | 0.04248 | -0.062 | 26.952
15.5 | 1.078 | 0.05362 | -0.061 | 20.099
16 | 1.027 | 0.05775 | -0.061 | 17.786

## 52. Re 2M Mach 0.10 (2)
BIGFOIL.COM POLAR EXPORT
NACA64-612 a=0.2
NACA64-612 a=0.2 |  |  |  | Cl Max: | 1.5534 | at alpha= | 17 | deg
XFOIL ncrit=9 |  |  |  | L/D Max: | 170.703 | at alpha= | 5 | deg
Re: | 2000000 |  |  | Cd Min: | 0.11644 | at alpha= | 20 | deg
Mach: | 0.1 |  |  | Cl=0 at alpha= | -3.2729 | deg
|  |  |  | @ Cl=0.1, Cd= | 0.0074318
|  |  |  | @ Cl=0.4, Cd= | 0.005978
|  |  |  | @ Cl=0.6, Cd= | 0.0047635
alpha (deg) | Cl | Cd | Cm | Cl/Cd
-11 | -0.82 | 0.0243 | -0.0584 | -33.7449
-10.5 | -0.7861 | 0.01968 | -0.0572 | -39.9441
-10 | -0.7407 | 0.01732 | -0.0565 | -42.7656
-9.5 | -0.6918 | 0.01551 | -0.0559 | -44.6035
-9 | -0.6408 | 0.01402 | -0.0554 | -45.7061
-8.5 | -0.5881 | 0.01283 | -0.055 | -45.8379
-8 | -0.5352 | 0.01161 | -0.0546 | -46.0982
-7.5 | -0.4807 | 0.01074 | -0.0544 | -44.7579
-7 | -0.425 | 0.01017 | -0.0544 | -41.7896
-6.5 | -0.3692 | 0.00959 | -0.0544 | -38.4984
-6 | -0.3121 | 0.00933 | -0.0545 | -33.4512
-5.5 | -0.2553 | 0.00899 | -0.0547 | -28.3982
-5 | -0.1976 | 0.00889 | -0.055 | -22.2272
-4.5 | -0.141 | 0.00845 | -0.0551 | -16.6864
-4 | -0.0833 | 0.00833 | -0.0555 | -10
-3.5 | -0.0258 | 0.00813 | -0.0558 | -3.1734
-3 | 0.031 | 0.00769 | -0.056 | 4.0312
-2.5 | 0.0884 | 0.00747 | -0.0563 | 11.834
-2 | 0.1461 | 0.00728 | -0.0567 | 20.0687
-1.5 | 0.2038 | 0.00707 | -0.0571 | 28.826
-1 | 0.2614 | 0.00693 | -0.0574 | 37.7201
-0.5 | 0.3195 | 0.00679 | -0.0579 | 47.0545
0 | 0.3768 | 0.00653 | -0.0584 | 57.7029
0.5 | 0.4306 | 0.00525 | -0.0589 | 82.019
1 | 0.487 | 0.00497 | -0.0592 | 97.9879
1.5 | 0.5435 | 0.00487 | -0.0594 | 111.6016
2 | 0.5968 | 0.00476 | -0.0587 | 125.3782
2.5 | 0.652 | 0.00482 | -0.0585 | 135.2697
3 | 0.7059 | 0.00487 | -0.0581 | 144.9487
3.5 | 0.7658 | 0.00498 | -0.059 | 153.7751
4.5 | 0.8925 | 0.00526 | -0.0628 | 169.6768
5 | 0.9474 | 0.00555 | -0.063 | 170.7027
5.5 | 1.0001 | 0.00612 | -0.0629 | 163.415
6 | 1.0517 | 0.00678 | -0.0627 | 155.118
6.5 | 1.1024 | 0.00751 | -0.0624 | 146.7909
7 | 1.1494 | 0.00851 | -0.0617 | 135.0646
7.5 | 1.1873 | 0.01016 | -0.0597 | 116.8602
8 | 1.2251 | 0.01157 | -0.0576 | 105.8859
8.5 | 1.2625 | 0.01278 | -0.0554 | 98.7872
9 | 1.3015 | 0.01369 | -0.0533 | 95.0694
9.5 | 1.3344 | 0.01461 | -0.0502 | 91.3347
10 | 1.3565 | 0.01572 | -0.0456 | 86.2913
10.5 | 1.3813 | 0.01703 | -0.0421 | 81.1098
11 | 1.4066 | 0.01856 | -0.0392 | 75.7866
11.5 | 1.4255 | 0.02068 | -0.0362 | 68.9313
12 | 1.4507 | 0.02253 | -0.0341 | 64.3897
12.5 | 1.4709 | 0.02488 | -0.032 | 59.1198
13 | 1.485 | 0.02786 | -0.0298 | 53.3022
13.5 | 1.5041 | 0.0306 | -0.0283 | 49.1536
14 | 1.5172 | 0.03398 | -0.0269 | 44.6498
14.5 | 1.5245 | 0.03808 | -0.0256 | 40.0341
15 | 1.5358 | 0.04211 | -0.0249 | 36.4711
15.5 | 1.5453 | 0.04653 | -0.0246 | 33.2108
16 | 1.5484 | 0.05187 | -0.0246 | 29.8516
16.5 | 1.546 | 0.05815 | -0.0251 | 26.5864
17 | 1.5534 | 0.06345 | -0.0258 | 24.4823
17.5 | 1.5529 | 0.06999 | -0.0271 | 22.1875
18 | 1.5507 | 0.07705 | -0.0289 | 20.1259
18.5 | 1.5426 | 0.08521 | -0.0313 | 18.1035
19 | 1.5239 | 0.09545 | -0.035 | 15.9654
19.5 | 1.5111 | 0.10518 | -0.0389 | 14.3668
20 | 1.4915 | 0.11644 | -0.0441 | 12.8092

## 53. Re 2M Mach 0.25 (1)
BIGFOIL.COM POLAR EXPORT
NACA64-612 a=0.2
NACA64-612 a=0.2 |  |  |  | Cl Max: | 1.359 | at alpha= | 10 | deg
JavaFoil+Calcfoil stall+Eppler ext transition |  |  |  | L/D Max: | 154.811 | at alpha= | 4.5 | deg
Re: | 2000000 |  |  | Cd Min: | 0.00564 | at alpha= | 0.5 | deg
Mach: | 0.25 |  |  | Cl=0 at alpha= | -3.1583 | deg
|  |  |  | @ Cl=0.1, Cd= | 0.007522
|  |  |  | @ Cl=0.4, Cd= | 0.0069777
|  |  |  | @ Cl=0.6, Cd= | 0.0057441
alpha (deg) | Cl | Cd | Cm | Cl/Cd
-14.5 | -0.066 | 0.12216 | -0.019 | -0.541
-14 | -0.063 | 0.1132 | -0.019 | -0.558
-13.5 | -0.144 | 0.10926 | -0.019 | -1.316
-13 | -0.2 | 0.10521 | -0.019 | -1.903
-12.5 | -0.245 | 0.10105 | -0.019 | -2.42
-12 | -0.283 | 0.09275 | -0.019 | -3.047
-11.5 | -0.315 | 0.08759 | -0.02 | -3.598
-11 | -0.342 | 0.08163 | -0.02 | -4.192
-10.5 | -0.363 | 0.07561 | -0.02 | -4.804
-10 | -0.378 | 0.06984 | -0.02 | -5.411
-9.5 | -0.386 | 0.06669 | -0.02 | -5.781
-9 | -0.386 | 0.06058 | -0.021 | -6.379
-8.5 | -0.38 | 0.05636 | -0.022 | -6.747
-8 | -0.367 | 0.05208 | -0.022 | -7.052
-7.5 | -0.348 | 0.04855 | -0.023 | -7.16
-7 | -0.322 | 0.0451 | -0.023 | -7.139
-6.5 | -0.291 | 0.0421 | -0.024 | -6.916
-6 | -0.256 | 0.0387 | -0.026 | -6.621
-5.5 | -0.217 | 0.03651 | -0.027 | -5.936
-5 | -0.215 | 0.00823 | -0.05 | -26.111
-4.5 | -0.159 | 0.00806 | -0.05 | -19.745
-4 | -0.101 | 0.0079 | -0.05 | -12.793
-3.5 | -0.041 | 0.00778 | -0.051 | -5.294
-3 | 0.019 | 0.00767 | -0.051 | 2.54
-2.5 | 0.081 | 0.00755 | -0.052 | 10.695
-2 | 0.142 | 0.00746 | -0.052 | 19.1
-1.5 | 0.204 | 0.00744 | -0.053 | 27.461
-1 | 0.266 | 0.00736 | -0.053 | 36.18
-0.5 | 0.328 | 0.00731 | -0.054 | 44.886
0 | 0.39 | 0.00724 | -0.054 | 53.832
0.5 | 0.451 | 0.00564 | -0.055 | 79.924
1 | 0.512 | 0.00567 | -0.055 | 90.396
1.5 | 0.574 | 0.00571 | -0.056 | 100.49
2 | 0.635 | 0.00579 | -0.056 | 109.609
2.5 | 0.696 | 0.00588 | -0.057 | 118.366
3 | 0.756 | 0.00571 | -0.057 | 132.261
3.5 | 0.816 | 0.00585 | -0.057 | 139.578
4 | 0.876 | 0.00603 | -0.058 | 145.386
4.5 | 0.936 | 0.00605 | -0.058 | 154.811
5 | 0.994 | 0.00729 | -0.059 | 136.259
5.5 | 1.049 | 0.00774 | -0.059 | 135.544
6 | 1.102 | 0.00813 | -0.06 | 135.636
6.5 | 1.153 | 0.00864 | -0.06 | 133.494
7 | 1.201 | 0.0092 | -0.06 | 130.453
7.5 | 1.229 | 0.01471 | -0.06 | 83.561
8 | 1.27 | 0.01563 | -0.06 | 81.241
8.5 | 1.304 | 0.01675 | -0.061 | 77.834
9 | 1.332 | 0.01798 | -0.061 | 74.09
9.5 | 1.352 | 0.01928 | -0.061 | 70.152
10 | 1.359 | 0.02078 | -0.062 | 65.416
10.5 | 1.356 | 0.02223 | -0.062 | 60.998
11 | 1.34 | 0.02417 | -0.062 | 55.437
11.5 | 1.312 | 0.02618 | -0.062 | 50.106
12 | 1.271 | 0.02868 | -0.063 | 44.314
12.5 | 1.215 | 0.0325 | -0.063 | 37.374
13 | 1.148 | 0.03607 | -0.063 | 31.815
13.5 | 1.061 | 0.04295 | -0.062 | 24.707
14 | 0.865 | 0.10239 | -0.037 | 8.453
14.5 | 0.784 | 0.11176 | -0.033 | 7.017
15 | 0.702 | 0.11744 | -0.033 | 5.976

## 54. Re 2M Mach 0.25 (2)
BIGFOIL.COM POLAR EXPORT
NACA64-612 a=0.2
NACA64-612 a=0.2 |  |  |  | Cl Max: | 1.4988 | at alpha= | 15 | deg
XFOIL ncrit=9 |  |  |  | L/D Max: | 171.152 | at alpha= | 5 | deg
Re: | 2000000 |  |  | Cd Min: | 0.24272 | at alpha= | -20 | deg
Mach: | 0.25 |  |  | Cl=0 at alpha= | -3.2762 | deg
|  |  |  | @ Cl=0.1, Cd= | 0.0075542
|  |  |  | @ Cl=0.4, Cd= | 0.0064211
|  |  |  | @ Cl=0.6, Cd= | 0.0048956
alpha (deg) | Cl | Cd | Cm | Cl/Cd
-20 | -0.644 | 0.24272 | 0.0487 | -2.6533
-19.5 | -0.6247 | 0.23577 | 0.0442 | -2.6496
-19 | -0.6059 | 0.22839 | 0.0396 | -2.6529
-18.5 | -0.5867 | 0.22147 | 0.0352 | -2.6491
-18 | -0.5694 | 0.21415 | 0.031 | -2.6589
-17.5 | -0.5497 | 0.20786 | 0.0268 | -2.6446
-17 | -0.53 | 0.20142 | 0.0226 | -2.6313
-16.5 | -0.5109 | 0.19453 | 0.0184 | -2.6263
-16 | -0.4919 | 0.18687 | 0.0142 | -2.6323
-15.5 | -0.4747 | 0.17915 | 0.0098 | -2.6497
-14.5 | -0.438 | 0.16352 | 0.0005 | -2.6786
-14 | -0.4232 | 0.15671 | -0.0026 | -2.7005
-13 | -0.3959 | 0.14153 | -0.01 | -2.7973
-12.5 | -0.3784 | 0.13513 | -0.0135 | -2.8003
-12 | -0.3656 | 0.12739 | -0.0175 | -2.8699
-11.5 | -0.353 | 0.11972 | -0.0214 | -2.9485
-10 | -0.3298 | 0.09547 | -0.0332 | -3.4545
-9.5 | -0.3209 | 0.0888 | -0.0365 | -3.6137
-9 | -0.3291 | 0.07884 | -0.0416 | -4.1743
-8 | -0.5444 | 0.01714 | -0.0611 | -31.762
-7.5 | -0.4963 | 0.01354 | -0.0599 | -36.6544
-7 | -0.4423 | 0.01143 | -0.059 | -38.6964
-6.5 | -0.3839 | 0.0106 | -0.0585 | -36.217
-6 | -0.3255 | 0.00979 | -0.058 | -33.2482
-5.5 | -0.2656 | 0.00943 | -0.0579 | -28.1654
-5 | -0.2058 | 0.0091 | -0.0578 | -22.6154
-4.5 | -0.1455 | 0.00896 | -0.0579 | -16.2388
-4 | -0.0863 | 0.00854 | -0.0579 | -10.1054
-3.5 | -0.0265 | 0.00832 | -0.058 | -3.1851
-3 | 0.0327 | 0.00795 | -0.0582 | 4.1132
-2.5 | 0.0919 | 0.00758 | -0.0583 | 12.124
-2 | 0.1515 | 0.00739 | -0.0586 | 20.5007
-1.5 | 0.2113 | 0.00721 | -0.059 | 29.3065
-1 | 0.2709 | 0.00697 | -0.0593 | 38.8666
-0.5 | 0.3307 | 0.00688 | -0.0597 | 48.0669
0 | 0.3903 | 0.00664 | -0.0602 | 58.7801
0.5 | 0.4457 | 0.00539 | -0.0608 | 82.6902
1 | 0.5041 | 0.00506 | -0.0611 | 99.6245
1.5 | 0.5624 | 0.00497 | -0.0612 | 113.159
2 | 0.618 | 0.00486 | -0.0606 | 127.1605
2.5 | 0.6754 | 0.00492 | -0.0605 | 137.2764
3 | 0.7311 | 0.00498 | -0.0599 | 146.8072
3.5 | 0.7915 | 0.00507 | -0.0605 | 156.1144
4 | 0.8622 | 0.00523 | -0.0634 | 164.8566
4.5 | 0.9237 | 0.00542 | -0.0644 | 170.4244
5 | 0.9807 | 0.00573 | -0.0644 | 171.1518
5.5 | 1.0347 | 0.00637 | -0.0641 | 162.4333
6 | 1.0881 | 0.00706 | -0.0636 | 154.1218
6.5 | 1.1396 | 0.00788 | -0.063 | 144.6193
7 | 1.1837 | 0.00922 | -0.0613 | 128.3839
7.5 | 1.2181 | 0.01102 | -0.0583 | 110.5354
8 | 1.2513 | 0.01256 | -0.0549 | 99.6258
8.5 | 1.2849 | 0.01376 | -0.0514 | 93.3794
9 | 1.3083 | 0.01487 | -0.0462 | 87.9825
9.5 | 1.3344 | 0.01621 | -0.0423 | 82.3196
10 | 1.3555 | 0.01809 | -0.0384 | 74.9309
10.5 | 1.3835 | 0.01985 | -0.0357 | 69.6977
11 | 1.4043 | 0.02225 | -0.0328 | 63.1146
11.5 | 1.4238 | 0.02494 | -0.0303 | 57.089
12 | 1.4442 | 0.02772 | -0.0282 | 52.0996
12.5 | 1.4557 | 0.03138 | -0.0261 | 46.3894
13 | 1.4713 | 0.03487 | -0.0244 | 42.1939
13.5 | 1.4821 | 0.03899 | -0.0231 | 38.0123
14 | 1.4867 | 0.04405 | -0.0221 | 33.7503
14.5 | 1.496 | 0.04893 | -0.0217 | 30.5743
15 | 1.4988 | 0.05476 | -0.0218 | 27.3703
15.5 | 1.4901 | 0.06226 | -0.0225 | 23.9335
16 | 1.4908 | 0.06895 | -0.0236 | 21.6215
16.5 | 1.4842 | 0.07697 | -0.0254 | 19.2828
17 | 1.48 | 0.08498 | -0.0278 | 17.4159
17.5 | 1.4671 | 0.09466 | -0.0312 | 15.4986
18 | 1.4528 | 0.10496 | -0.0353 | 13.8415
18.5 | 1.4315 | 0.11682 | -0.0408 | 12.2539
19 | 1.4029 | 0.13048 | -0.0479 | 10.7518
19.5 | 1.381 | 0.14334 | -0.0551 | 9.6344
20 | 1.3539 | 0.1577 | -0.0639 | 8.5853

## 55. Re 2M Mach 0.50 (1)
BIGFOIL.COM POLAR EXPORT
NACA64-612 a=0.2
NACA64-612 a=0.2 |  |  |  | Cl Max: | 1.325 | at alpha= | 8 | deg
JavaFoil+Calcfoil stall+Eppler ext transition |  |  |  | L/D Max: | 145.64 | at alpha= | 3.5 | deg
Re: | 2000000 |  |  | Cd Min: | 0.00603 | at alpha= | 3 | deg
Mach: | 0.5 |  |  | Cl=0 at alpha= | -3.1864 | deg
|  |  |  | @ Cl=0.1, Cd= | 0.0078184
|  |  |  | @ Cl=0.4, Cd= | 0.0075203
|  |  |  | @ Cl=0.6, Cd= | 0.0060928
alpha (deg) | Cl | Cd | Cm | Cl/Cd
-20 | -0.937 | 0.17896 | -0.025 | -5.239
-19.5 | -0.91 | 0.16846 | -0.025 | -5.4
-19 | -0.882 | 0.16461 | -0.025 | -5.357
-18.5 | -0.854 | 0.15999 | -0.025 | -5.34
-18 | -0.827 | 0.15533 | -0.025 | -5.324
-17.5 | -0.799 | 0.14838 | -0.025 | -5.388
-17 | -0.77 | 0.14717 | -0.024 | -5.235
-16.5 | -0.742 | 0.13935 | -0.024 | -5.327
-16 | -0.714 | 0.13701 | -0.024 | -5.214
-15.5 | -0.687 | 0.13397 | -0.024 | -5.126
-15 | -0.659 | 0.13004 | -0.024 | -5.068
-14.5 | -0.631 | 0.12272 | -0.024 | -5.145
-14 | -0.604 | 0.11617 | -0.025 | -5.197
-13.5 | -0.575 | 0.11113 | -0.024 | -5.172
-13 | -0.547 | 0.10694 | -0.024 | -5.113
-12.5 | -0.519 | 0.10679 | -0.024 | -4.86
-12 | -0.491 | 0.10319 | -0.024 | -4.759
-11.5 | -0.463 | 0.10014 | -0.024 | -4.628
-11 | -0.436 | 0.09209 | -0.024 | -4.73
-10.5 | -0.408 | 0.08707 | -0.024 | -4.684
-10 | -0.379 | 0.08659 | -0.023 | -4.382
-9.5 | -0.352 | 0.07212 | -0.023 | -4.875
-9 | -0.324 | 0.06587 | -0.024 | -4.915
-8.5 | -0.296 | 0.05936 | -0.024 | -4.987
-8 | -0.268 | 0.0541 | -0.024 | -4.958
-7.5 | -0.24 | 0.04973 | -0.024 | -4.836
-7 | -0.212 | 0.06414 | -0.023 | -3.312
-6.5 | -0.185 | 0.05103 | -0.023 | -3.619
-6 | -0.157 | 0.04558 | -0.024 | -3.445
-5.5 | -0.129 | 0.04526 | -0.024 | -2.857
-5 | -0.171 | 0.03998 | -0.025 | -4.281
-4.5 | -0.135 | 0.03631 | -0.027 | -3.724
-4 | -0.088 | 0.03375 | -0.028 | -2.619
-3.5 | -0.037 | 0.03166 | -0.03 | -1.156
-3 | 0.022 | 0.00795 | -0.057 | 2.709
-2.5 | 0.09 | 0.00783 | -0.058 | 11.467
-2 | 0.159 | 0.00775 | -0.058 | 20.482
-1.5 | 0.228 | 0.00766 | -0.059 | 29.742
-1 | 0.297 | 0.0076 | -0.059 | 39.112
-0.5 | 0.367 | 0.00753 | -0.06 | 48.665
0 | 0.435 | 0.00751 | -0.06 | 57.95
0.5 | 0.504 | 0.00752 | -0.061 | 66.987
1 | 0.572 | 0.00604 | -0.062 | 94.757
1.5 | 0.641 | 0.00617 | -0.062 | 103.859
2 | 0.708 | 0.00605 | -0.063 | 116.986
2.5 | 0.775 | 0.0061 | -0.063 | 127.134
3 | 0.842 | 0.00603 | -0.064 | 139.767
3.5 | 0.909 | 0.00624 | -0.064 | 145.64
4 | 0.973 | 0.00736 | -0.065 | 132.213
4.5 | 1.035 | 0.00813 | -0.065 | 127.244
5 | 1.095 | 0.00879 | -0.065 | 124.566
5.5 | 1.152 | 0.00938 | -0.066 | 122.837
6 | 1.206 | 0.01014 | -0.066 | 118.917
6.5 | 1.254 | 0.01095 | -0.066 | 114.514
7 | 1.279 | 0.01805 | -0.066 | 70.848
7.5 | 1.311 | 0.01963 | -0.066 | 66.773
8 | 1.325 | 0.02156 | -0.066 | 61.479
8.5 | 1.303 | 0.02364 | -0.066 | 55.108
9 | 1.2 | 0.02698 | -0.067 | 44.483
9.5 | 0.679 | 0.07032 | -0.027 | 9.661
10 | 0.706 | 0.07103 | -0.03 | 9.942
10.5 | 0.732 | 0.08528 | -0.03 | 8.581
11 | 0.758 | 0.09258 | -0.031 | 8.185
11.5 | 0.783 | 0.09404 | -0.031 | 8.331
12 | 0.81 | 0.09953 | -0.034 | 8.14
12.5 | 0.836 | 0.10471 | -0.034 | 7.981
13 | 0.861 | 0.10723 | -0.035 | 8.031

## 56. Re 2M Mach 0.50 (2)
BIGFOIL.COM POLAR EXPORT
NACA64-612 a=0.2
NACA64-612 a=0.2 |  |  |  | Cl Max: | 1.3597 | at alpha= | 11 | deg
XFOIL ncrit=9 |  |  |  | L/D Max: | 370.099 | at alpha= | -0.5 | deg
Re: | 2000000 |  |  | Cd Min: | 0.264 | at alpha= | -20 | deg
Mach: | 0.5 |  |  | Cl=0 at alpha= | -3.2675 | deg
|  |  |  | @ Cl=0.1, Cd= | 0.0014056
|  |  |  | @ Cl=0.4, Cd= | 0.0030693
|  |  |  | @ Cl=0.6, Cd= | 0.0054746
alpha (deg) | Cl | Cd | Cm | Cl/Cd
-20 | -0.6991 | 0.264 | 0.0598 | -2.6481
-19.5 | -0.6752 | 0.25581 | 0.0544 | -2.6395
-19 | -0.6516 | 0.24739 | 0.049 | -2.6339
-18.5 | -0.6277 | 0.23928 | 0.0437 | -2.6233
-18 | -0.6049 | 0.23105 | 0.0387 | -2.618
-17.5 | -0.5809 | 0.22357 | 0.0336 | -2.5983
-17 | -0.5566 | 0.21603 | 0.0286 | -2.5765
-16.5 | -0.5326 | 0.20792 | 0.0236 | -2.5616
-16 | -0.5074 | 0.19952 | 0.018 | -2.5431
-15.5 | -0.4895 | 0.19199 | 0.0147 | -2.5496
-14 | -0.4264 | 0.16787 | 0.0014 | -2.5401
-13.5 | -0.4042 | 0.16098 | -0.0027 | -2.5109
-13 | -0.3839 | 0.15313 | -0.007 | -2.507
-12.5 | -0.3634 | 0.14519 | -0.0116 | -2.5029
-12 | -0.3453 | 0.13704 | -0.0162 | -2.5197
-11.5 | -0.3275 | 0.12913 | -0.0205 | -2.5362
-10.5 | -0.2925 | 0.11457 | -0.0282 | -2.553
-10 | -0.2743 | 0.10782 | -0.032 | -2.5441
-9.5 | -0.2128 | 0.08987 | -0.0312 | -2.3679
-9 | -0.2062 | 0.08105 | -0.0352 | -2.5441
-8.5 | -0.2015 | 0.07207 | -0.0392 | -2.7959
-8 | -0.1981 | 0.06364 | -0.0433 | -3.1128
-7.5 | -0.2019 | 0.05438 | -0.0479 | -3.7128
-7 | -0.203 | 0.04685 | -0.0524 | -4.333
-6.5 | -0.225 | 0.03857 | -0.06 | -5.8335
-6 | -0.2253 | 0.03021 | -0.0646 | -7.4578
-5.5 | -0.2108 | 0.0218 | -0.0673 | -9.6697
-5 | -0.1863 | 0.01291 | -0.0684 | -14.4307
-4.5 | -0.152 | 0.00532 | -0.0682 | -28.5714
-4 | -0.099 | 0.00223 | -0.0673 | -44.3946
-3.5 | -0.0319 | 0.00176 | -0.0664 | -18.125
-3 | 0.0367 | 0.00158 | -0.0659 | 23.2278
-2 | 0.171 | 0.00121 | -0.0654 | 141.3223
-1.5 | 0.2384 | 0.00113 | -0.0655 | 210.9735
-1 | 0.3061 | 0.00105 | -0.0657 | 291.5238
-0.5 | 0.3738 | 0.00101 | -0.066 | 370.099
0 | 0.4509 | 0.00707 | -0.0684 | 63.7765
0.5 | 0.5182 | 0.00671 | -0.0689 | 77.228
1 | 0.581 | 0.0055 | -0.0692 | 105.6364
1.5 | 0.6484 | 0.00541 | -0.0694 | 119.8521
2 | 0.7128 | 0.00532 | -0.0687 | 133.985
2.5 | 0.7802 | 0.0054 | -0.0687 | 144.4815
3 | 0.8457 | 0.00553 | -0.0681 | 152.9295
3.5 | 0.9097 | 0.00563 | -0.067 | 161.5808
4 | 0.9889 | 0.00583 | -0.069 | 169.6226
4.5 | 1.0653 | 0.00613 | -0.0705 | 173.7847
5 | 1.1295 | 0.00667 | -0.0694 | 169.3403
5.5 | 1.1885 | 0.00756 | -0.0676 | 157.209
6 | 1.245 | 0.00852 | -0.0652 | 146.1268
6.5 | 1.2889 | 0.00995 | -0.061 | 129.5377
7 | 1.2828 | 0.01257 | -0.0505 | 102.0525
8 | 1.2813 | 0.01971 | -0.0371 | 65.0076
8.5 | 1.3021 | 0.02294 | -0.0333 | 56.7611
9 | 1.3197 | 0.02661 | -0.0298 | 49.5941
9.5 | 1.3372 | 0.03056 | -0.0267 | 43.7565
10 | 1.3474 | 0.0352 | -0.0239 | 38.2784
10.5 | 1.3529 | 0.04063 | -0.0217 | 33.2981
11 | 1.3597 | 0.04638 | -0.0201 | 29.3165
11.5 | 1.3523 | 0.05371 | -0.0194 | 25.1778
12 | 1.345 | 0.06155 | -0.0194 | 21.8522
12.5 | 1.3344 | 0.07019 | -0.0203 | 19.0113
13 | 1.3164 | 0.08018 | -0.0224 | 16.4181
13.5 | 1.2935 | 0.09141 | -0.0258 | 14.1505
14 | 1.2687 | 0.10377 | -0.0309 | 12.2261
14.5 | 1.2432 | 0.11708 | -0.0376 | 10.6184
15 | 1.2178 | 0.13127 | -0.0458 | 9.2771
15.5 | 1.1962 | 0.14562 | -0.0547 | 8.2145
16 | 1.1774 | 0.16032 | -0.0643 | 7.3441

## 57. Re 3M Mach 0.00 (1)
BIGFOIL.COM POLAR EXPORT
NACA64-612 a=0.2
NACA64-612 a=0.2 |  |  |  | Cl Max: | 1.384 | at alpha= | 11 | deg
JavaFoil+Calcfoil stall+Eppler ext transition |  |  |  | L/D Max: | 158.701 | at alpha= | 5.5 | deg
Re: | 3000000 |  |  | Cd Min: | 0.00531 | at alpha= | 0.5 | deg
Mach: | 0 |  |  | Cl=0 at alpha= | -3.161 | deg
|  |  |  | @ Cl=0.1, Cd= | 0.0070243
|  |  |  | @ Cl=0.4, Cd= | 0.0062165
|  |  |  | @ Cl=0.6, Cd= | 0.0054047
alpha (deg) | Cl | Cd | Cm | Cl/Cd
-16.5 | -0.394 | 0.13648 | -0.018 | -2.886
-16 | -0.407 | 0.12858 | -0.019 | -3.167
-15.5 | -0.42 | 0.1208 | -0.019 | -3.479
-15 | -0.433 | 0.11426 | -0.019 | -3.786
-14.5 | -0.444 | 0.10855 | -0.019 | -4.093
-14 | -0.455 | 0.1007 | -0.019 | -4.517
-13.5 | -0.464 | 0.09886 | -0.019 | -4.692
-13 | -0.472 | 0.09106 | -0.02 | -5.179
-12.5 | -0.477 | 0.08587 | -0.02 | -5.556
-12 | -0.48 | 0.08254 | -0.02 | -5.818
-11.5 | -0.481 | 0.07732 | -0.02 | -6.217
-11 | -0.478 | 0.07283 | -0.021 | -6.567
-10.5 | -0.473 | 0.0672 | -0.021 | -7.036
-10 | -0.463 | 0.06308 | -0.021 | -7.346
-9.5 | -0.45 | 0.05979 | -0.022 | -7.529
-9 | -0.433 | 0.05545 | -0.022 | -7.814
-8.5 | -0.413 | 0.05168 | -0.023 | -7.985
-8 | -0.388 | 0.04854 | -0.024 | -7.995
-7.5 | -0.36 | 0.04515 | -0.024 | -7.971
-7 | -0.329 | 0.04151 | -0.026 | -7.922
-6.5 | -0.361 | 0.00765 | -0.047 | -47.27
-6 | -0.314 | 0.00749 | -0.047 | -41.93
-5.5 | -0.263 | 0.00727 | -0.048 | -36.23
-5 | -0.21 | 0.00769 | -0.048 | -27.348
-4.5 | -0.155 | 0.00751 | -0.048 | -20.652
-4 | -0.098 | 0.00735 | -0.049 | -13.364
-3.5 | -0.04 | 0.00727 | -0.049 | -5.505
-3 | 0.019 | 0.00713 | -0.05 | 2.65
-2.5 | 0.078 | 0.00705 | -0.05 | 11.113
-2 | 0.138 | 0.00698 | -0.05 | 19.767
-1.5 | 0.198 | 0.00692 | -0.051 | 28.602
-1 | 0.258 | 0.00687 | -0.051 | 37.506
-0.5 | 0.318 | 0.00681 | -0.052 | 46.662
0 | 0.377 | 0.00678 | -0.052 | 55.696
0.5 | 0.437 | 0.00531 | -0.053 | 82.307
1 | 0.496 | 0.00533 | -0.053 | 93.118
1.5 | 0.556 | 0.00536 | -0.054 | 103.627
2 | 0.615 | 0.00542 | -0.054 | 113.358
2.5 | 0.674 | 0.00551 | -0.055 | 122.365
3 | 0.733 | 0.00566 | -0.055 | 129.477
3.5 | 0.791 | 0.0055 | -0.056 | 143.738
4 | 0.849 | 0.00588 | -0.056 | 144.461
4.5 | 0.907 | 0.00621 | -0.057 | 146.123
5 | 0.964 | 0.00619 | -0.057 | 155.8
5.5 | 1.019 | 0.00642 | -0.058 | 158.701
6 | 1.073 | 0.00759 | -0.058 | 141.279
6.5 | 1.124 | 0.00789 | -0.058 | 142.506
7 | 1.173 | 0.00826 | -0.059 | 142.064
7.5 | 1.205 | 0.01268 | -0.059 | 95.03
8 | 1.248 | 0.01339 | -0.059 | 93.199
8.5 | 1.285 | 0.01422 | -0.059 | 90.389
9 | 1.319 | 0.01514 | -0.06 | 87.099
9.5 | 1.347 | 0.01607 | -0.06 | 83.812
10 | 1.366 | 0.01714 | -0.06 | 79.691
10.5 | 1.378 | 0.01826 | -0.061 | 75.468
11 | 1.384 | 0.01972 | -0.061 | 70.15
11.5 | 1.382 | 0.0212 | -0.061 | 65.184
12 | 1.373 | 0.0229 | -0.061 | 59.928
12.5 | 1.357 | 0.02475 | -0.062 | 54.816
13 | 1.334 | 0.0268 | -0.062 | 49.784
13.5 | 1.305 | 0.02928 | -0.062 | 44.586
14 | 1.274 | 0.03098 | -0.063 | 41.118
14.5 | 1.235 | 0.03375 | -0.063 | 36.602
15 | 1.193 | 0.03692 | -0.063 | 32.315
15.5 | 1.143 | 0.04249 | -0.062 | 26.893
16 | 1.098 | 0.04537 | -0.063 | 24.189

## 58. Re 3M Mach 0.00 (2)
BIGFOIL.COM POLAR EXPORT
NACA64-612 a=0.2
NACA64-612 a=0.2 |  |  |  | Cl Max: | 1.6224 | at alpha= | 18 | deg
XFOIL ncrit=9 |  |  |  | L/D Max: | 183.112 | at alpha= | 4.5 | deg
Re: | 3000000 |  |  | Cd Min: | 0.0942 | at alpha= | 20 | deg
Mach: | 0 |  |  | Cl=0 at alpha= | -3.2552 | deg
|  |  |  | @ Cl=0.1, Cd= | 0.0067286
|  |  |  | @ Cl=0.4, Cd= | 0.0057002
|  |  |  | @ Cl=0.6, Cd= | 0.0043902
alpha (deg) | Cl | Cd | Cm | Cl/Cd
-13 | -1.0128 | 0.02613 | -0.0578 | -38.76
-11.5 | -0.8964 | 0.01786 | -0.0549 | -50.1904
-11 | -0.8475 | 0.01654 | -0.0545 | -51.2394
-10.5 | -0.798 | 0.01522 | -0.0541 | -52.431
-10 | -0.7476 | 0.01393 | -0.0537 | -53.6683
-9.5 | -0.6981 | 0.01226 | -0.0532 | -56.9413
-9 | -0.6455 | 0.01126 | -0.053 | -57.3268
-8.5 | -0.5916 | 0.01053 | -0.0529 | -56.1823
-8 | -0.5369 | 0.00994 | -0.0529 | -54.0141
-7.5 | -0.4816 | 0.00944 | -0.0529 | -51.0169
-7 | -0.4265 | 0.00882 | -0.0529 | -48.356
-6 | -0.3139 | 0.00813 | -0.0533 | -38.6101
-5.5 | -0.2572 | 0.00786 | -0.0535 | -32.7226
-5 | -0.1999 | 0.00772 | -0.0539 | -25.8938
-4.5 | -0.1424 | 0.0076 | -0.0543 | -18.7368
-4 | -0.0857 | 0.00725 | -0.0545 | -11.8207
-3.5 | -0.0282 | 0.00712 | -0.0549 | -3.9607
-3 | 0.0294 | 0.00699 | -0.0554 | 4.206
-2.5 | 0.0868 | 0.00677 | -0.0557 | 12.8213
-2 | 0.1442 | 0.00659 | -0.0561 | 21.8816
-1.5 | 0.202 | 0.00646 | -0.0566 | 31.2693
-1 | 0.2597 | 0.00637 | -0.0571 | 40.7692
-0.5 | 0.3175 | 0.00628 | -0.0576 | 50.5573
0 | 0.3751 | 0.00611 | -0.0581 | 61.3912
0.5 | 0.4304 | 0.0052 | -0.0588 | 82.7692
1 | 0.4865 | 0.0047 | -0.0593 | 103.5106
2 | 0.5994 | 0.00439 | -0.0599 | 136.5376
2.5 | 0.6554 | 0.00441 | -0.06 | 148.6168
3 | 0.7118 | 0.00444 | -0.0602 | 160.3153
3.5 | 0.7666 | 0.00453 | -0.0602 | 169.2274
4 | 0.8198 | 0.00461 | -0.0597 | 177.8308
4.5 | 0.8826 | 0.00482 | -0.0616 | 183.112
5 | 0.941 | 0.00532 | -0.0628 | 176.8797
5.5 | 0.9928 | 0.00599 | -0.0628 | 165.7429
6 | 1.045 | 0.00658 | -0.0628 | 158.8146
6.5 | 1.0957 | 0.00729 | -0.0626 | 150.3018
7 | 1.1388 | 0.00865 | -0.0614 | 131.6532
7.5 | 1.1818 | 0.00985 | -0.0602 | 119.9797
8 | 1.2246 | 0.01091 | -0.0588 | 112.2456
8.5 | 1.2684 | 0.01175 | -0.0576 | 107.9489
9 | 1.3119 | 0.01249 | -0.0563 | 105.036
9.5 | 1.3525 | 0.01327 | -0.0546 | 101.9216
10 | 1.3913 | 0.014 | -0.0526 | 99.3786
10.5 | 1.4146 | 0.01494 | -0.048 | 94.6854
11 | 1.439 | 0.01607 | -0.0442 | 89.5457
11.5 | 1.464 | 0.0174 | -0.0412 | 84.1379
12 | 1.4856 | 0.01913 | -0.0382 | 77.6581
12.5 | 1.5099 | 0.02088 | -0.0359 | 72.3132
13 | 1.5312 | 0.02297 | -0.0337 | 66.6609
13.5 | 1.5476 | 0.02557 | -0.0315 | 60.5241
14 | 1.5656 | 0.02822 | -0.0298 | 55.4784
14.5 | 1.5812 | 0.03121 | -0.0283 | 50.6632
15 | 1.5914 | 0.03481 | -0.027 | 45.7167
15.5 | 1.6009 | 0.0387 | -0.0259 | 41.3669
16 | 1.6105 | 0.04282 | -0.0253 | 37.6109
16.5 | 1.6171 | 0.04745 | -0.0251 | 34.0801
17 | 1.6196 | 0.05277 | -0.0252 | 30.6917
17.5 | 1.6194 | 0.05872 | -0.0258 | 27.5783
18 | 1.6224 | 0.06452 | -0.0267 | 25.1457
18.5 | 1.6218 | 0.07102 | -0.0282 | 22.8358
19 | 1.6202 | 0.07792 | -0.0301 | 20.7931
19.5 | 1.6149 | 0.08559 | -0.0325 | 18.8679
20 | 1.6054 | 0.0942 | -0.0356 | 17.0425

## 59. Re 3M Mach 0.10 (1)
BIGFOIL.COM POLAR EXPORT
NACA64-612 a=0.2
NACA64-612 a=0.2 |  |  |  | Cl Max: | 1.38 | at alpha= | 11 | deg
JavaFoil+Calcfoil stall+Eppler ext transition |  |  |  | L/D Max: | 158.149 | at alpha= | 5.5 | deg
Re: | 3000000 |  |  | Cd Min: | 0.00534 | at alpha= | 0.5 | deg
Mach: | 0.1 |  |  | Cl=0 at alpha= | -3.161 | deg
|  |  |  | @ Cl=0.1, Cd= | 0.0070255
|  |  |  | @ Cl=0.4, Cd= | 0.006289
|  |  |  | @ Cl=0.6, Cd= | 0.005414
alpha (deg) | Cl | Cd | Cm | Cl/Cd
-16 | -0.365 | 0.13136 | -0.019 | -2.779
-15.5 | -0.38 | 0.12364 | -0.019 | -3.077
-15 | -0.395 | 0.11729 | -0.019 | -3.372
-14.5 | -0.41 | 0.11 | -0.019 | -3.726
-14 | -0.423 | 0.10316 | -0.019 | -4.103
-13.5 | -0.435 | 0.09851 | -0.02 | -4.421
-13 | -0.446 | 0.09262 | -0.02 | -4.816
-12.5 | -0.455 | 0.08616 | -0.02 | -5.277
-12 | -0.461 | 0.08382 | -0.02 | -5.497
-11.5 | -0.464 | 0.07799 | -0.02 | -5.952
-11 | -0.465 | 0.07398 | -0.02 | -6.28
-10.5 | -0.462 | 0.06811 | -0.021 | -6.779
-10 | -0.455 | 0.06368 | -0.021 | -7.139
-9.5 | -0.444 | 0.06074 | -0.022 | -7.303
-9 | -0.429 | 0.05602 | -0.022 | -7.652
-8.5 | -0.409 | 0.05218 | -0.023 | -7.844
-8 | -0.386 | 0.04893 | -0.023 | -7.887
-7.5 | -0.359 | 0.04545 | -0.024 | -7.894
-7 | -0.328 | 0.04203 | -0.026 | -7.807
-6.5 | -0.297 | 0.03614 | -0.03 | -8.214
-6 | -0.315 | 0.0075 | -0.047 | -41.97
-5.5 | -0.264 | 0.00731 | -0.048 | -36.167
-5 | -0.211 | 0.00771 | -0.048 | -27.395
-4.5 | -0.156 | 0.0075 | -0.049 | -20.764
-4 | -0.099 | 0.00736 | -0.049 | -13.404
-3.5 | -0.04 | 0.00728 | -0.049 | -5.526
-3 | 0.019 | 0.00713 | -0.05 | 2.661
-2.5 | 0.079 | 0.00705 | -0.05 | 11.162
-2 | 0.139 | 0.00698 | -0.051 | 19.86
-1.5 | 0.199 | 0.00694 | -0.051 | 28.664
-1 | 0.259 | 0.00687 | -0.052 | 37.706
-0.5 | 0.319 | 0.0068 | -0.052 | 46.934
0 | 0.379 | 0.0068 | -0.053 | 55.781
0.5 | 0.439 | 0.00534 | -0.053 | 82.3
1 | 0.499 | 0.00536 | -0.054 | 92.998
1.5 | 0.558 | 0.0054 | -0.054 | 103.418
2 | 0.618 | 0.00542 | -0.055 | 113.99
2.5 | 0.677 | 0.00552 | -0.055 | 122.719
3 | 0.736 | 0.00566 | -0.056 | 130.166
3.5 | 0.795 | 0.00551 | -0.056 | 144.121
4 | 0.853 | 0.00592 | -0.056 | 144.082
4.5 | 0.912 | 0.00626 | -0.057 | 145.651
5 | 0.969 | 0.0062 | -0.057 | 156.296
5.5 | 1.024 | 0.00648 | -0.058 | 158.149
6 | 1.078 | 0.00766 | -0.058 | 140.792
6.5 | 1.129 | 0.00795 | -0.059 | 141.983
7 | 1.178 | 0.00833 | -0.059 | 141.383
7.5 | 1.21 | 0.01282 | -0.059 | 94.368
8 | 1.252 | 0.01355 | -0.059 | 92.402
8.5 | 1.289 | 0.01439 | -0.059 | 89.585
9 | 1.322 | 0.01538 | -0.06 | 85.96
9.5 | 1.349 | 0.01629 | -0.06 | 82.823
10 | 1.366 | 0.0175 | -0.06 | 78.096
10.5 | 1.377 | 0.01863 | -0.061 | 73.937
11 | 1.38 | 0.02015 | -0.061 | 68.467
11.5 | 1.375 | 0.02158 | -0.061 | 63.721
12 | 1.363 | 0.02337 | -0.062 | 58.31
12.5 | 1.343 | 0.0253 | -0.062 | 53.073
13 | 1.315 | 0.02767 | -0.062 | 47.525
13.5 | 1.281 | 0.03016 | -0.062 | 42.481
14 | 1.245 | 0.03192 | -0.063 | 38.985
14.5 | 1.201 | 0.03483 | -0.063 | 34.464
15 | 1.152 | 0.03835 | -0.063 | 30.037
15.5 | 1.094 | 0.04516 | -0.062 | 24.224
16 | 1.043 | 0.04849 | -0.062 | 21.519

## 60. Re 3M Mach 0.10 (2)
BIGFOIL.COM POLAR EXPORT
NACA64-612 a=0.2
NACA64-612 a=0.2 |  |  |  | Cl Max: | 1.6105 | at alpha= | 18 | deg
XFOIL ncrit=9 |  |  |  | L/D Max: | 183.093 | at alpha= | 4.5 | deg
Re: | 3000000 |  |  | Cd Min: | 0.10064 | at alpha= | 20 | deg
Mach: | 0.1 |  |  | Cl=0 at alpha= | -3.2552 | deg
|  |  |  | @ Cl=0.1, Cd= | 0.0067552
|  |  |  | @ Cl=0.4, Cd= | 0.0058815
|  |  |  | @ Cl=0.6, Cd= | 0.0044202
alpha (deg) | Cl | Cd | Cm | Cl/Cd
-12 | -0.926 | 0.02513 | -0.0586 | -36.8484
-11.5 | -0.8952 | 0.02036 | -0.0573 | -43.9686
-11 | -0.8498 | 0.01824 | -0.0565 | -46.5899
-10.5 | -0.8023 | 0.01635 | -0.0558 | -49.0703
-10 | -0.7516 | 0.01497 | -0.0554 | -50.2071
-9.5 | -0.7027 | 0.01299 | -0.0547 | -54.0955
-9 | -0.6506 | 0.01168 | -0.0542 | -55.7021
-8 | -0.5413 | 0.01015 | -0.0538 | -53.33
-7.5 | -0.4855 | 0.00961 | -0.0537 | -50.5203
-7 | -0.4299 | 0.00894 | -0.0536 | -48.0872
-6.5 | -0.3734 | 0.00854 | -0.0537 | -43.7237
-6 | -0.3165 | 0.00817 | -0.0539 | -38.7393
-5.5 | -0.2591 | 0.00792 | -0.0541 | -32.7146
-5 | -0.2015 | 0.00774 | -0.0544 | -26.0336
-4.5 | -0.1435 | 0.00762 | -0.0547 | -18.832
-4 | -0.0863 | 0.00729 | -0.055 | -11.8381
-3.5 | -0.0284 | 0.00714 | -0.0553 | -3.9776
-3 | 0.0296 | 0.007 | -0.0557 | 4.2286
-2.5 | 0.0874 | 0.00679 | -0.0561 | 12.8719
-1.5 | 0.2033 | 0.00647 | -0.057 | 31.4219
-1 | 0.2614 | 0.00638 | -0.0574 | 40.9718
-0.5 | 0.3196 | 0.00629 | -0.0579 | 50.8108
0 | 0.3775 | 0.00612 | -0.0584 | 61.683
0.5 | 0.4341 | 0.00552 | -0.0591 | 78.6413
1 | 0.4897 | 0.00472 | -0.0596 | 103.75
1.5 | 0.5469 | 0.00459 | -0.0601 | 119.1503
2 | 0.6032 | 0.00441 | -0.0602 | 136.78
2.5 | 0.6595 | 0.00443 | -0.0603 | 148.8713
3 | 0.7164 | 0.00446 | -0.0606 | 160.6278
3.5 | 0.7717 | 0.00454 | -0.0605 | 169.978
4 | 0.825 | 0.00464 | -0.06 | 177.8017
4.5 | 0.888 | 0.00485 | -0.0618 | 183.0928
5 | 0.9471 | 0.00534 | -0.0631 | 177.3596
5.5 | 0.9992 | 0.00602 | -0.063 | 165.9801
6 | 1.0516 | 0.00662 | -0.063 | 158.852
6.5 | 1.1024 | 0.00736 | -0.0627 | 149.7826
7 | 1.1454 | 0.00874 | -0.0614 | 131.0526
7.5 | 1.1882 | 0.00997 | -0.06 | 119.1775
8 | 1.2307 | 0.01105 | -0.0585 | 111.3756
8.5 | 1.2748 | 0.01187 | -0.0572 | 107.3968
9 | 1.318 | 0.01263 | -0.0557 | 104.3547
9.5 | 1.3572 | 0.01347 | -0.0537 | 100.7572
10 | 1.3923 | 0.0142 | -0.0508 | 98.0493
10.5 | 1.4139 | 0.01527 | -0.0461 | 92.5933
11 | 1.4395 | 0.01648 | -0.0427 | 87.3483
11.5 | 1.4641 | 0.01796 | -0.0396 | 81.52
12 | 1.4851 | 0.01986 | -0.0367 | 74.7784
12.5 | 1.5099 | 0.02169 | -0.0345 | 69.6127
13 | 1.5296 | 0.02401 | -0.0322 | 63.7068
13.5 | 1.5454 | 0.02679 | -0.0301 | 57.6857
14 | 1.5633 | 0.02957 | -0.0285 | 52.8678
14.5 | 1.5763 | 0.03291 | -0.027 | 47.8973
15 | 1.5836 | 0.03697 | -0.0256 | 42.8347
15.5 | 1.5954 | 0.04082 | -0.0248 | 39.0838
16 | 1.603 | 0.04531 | -0.0243 | 35.3785
16.5 | 1.6079 | 0.05035 | -0.0243 | 31.9345
17 | 1.606 | 0.05642 | -0.0246 | 28.4651
17.5 | 1.6096 | 0.06216 | -0.0254 | 25.8945
18 | 1.6105 | 0.06843 | -0.0266 | 23.535
18.5 | 1.6078 | 0.07548 | -0.0284 | 21.301
19 | 1.6028 | 0.08312 | -0.0307 | 19.283
19.5 | 1.5966 | 0.09123 | -0.0335 | 17.5008
20 | 1.5839 | 0.10064 | -0.0372 | 15.7383

## 61. Re 3M Mach 0.25 (1)
BIGFOIL.COM POLAR EXPORT
NACA64-612 a=0.2
NACA64-612 a=0.2 |  |  |  | Cl Max: | 1.364 | at alpha= | 10 | deg
JavaFoil+Calcfoil stall+Eppler ext transition |  |  |  | L/D Max: | 155.016 | at alpha= | 5 | deg
Re: | 3000000 |  |  | Cd Min: | 0.00539 | at alpha= | 0.5 | deg
Mach: | 0.25 |  |  | Cl=0 at alpha= | -3.1583 | deg
|  |  |  | @ Cl=0.1, Cd= | 0.007092
|  |  |  | @ Cl=0.4, Cd= | 0.0065856
|  |  |  | @ Cl=0.6, Cd= | 0.0054913
alpha (deg) | Cl | Cd | Cm | Cl/Cd
-14 | -0.063 | 0.10939 | -0.02 | -0.578
-13.5 | -0.144 | 0.10499 | -0.02 | -1.37
-13 | -0.2 | 0.1005 | -0.02 | -1.993
-12.5 | -0.245 | 0.09516 | -0.02 | -2.571
-12 | -0.283 | 0.08928 | -0.02 | -3.167
-11.5 | -0.315 | 0.08385 | -0.02 | -3.76
-11 | -0.342 | 0.07763 | -0.02 | -4.41
-10.5 | -0.363 | 0.07267 | -0.02 | -5.001
-10 | -0.378 | 0.06785 | -0.021 | -5.572
-9.5 | -0.386 | 0.06482 | -0.021 | -5.951
-9 | -0.387 | 0.05864 | -0.022 | -6.596
-8.5 | -0.381 | 0.05466 | -0.022 | -6.963
-8 | -0.368 | 0.05066 | -0.023 | -7.255
-7.5 | -0.348 | 0.0475 | -0.023 | -7.322
-7 | -0.322 | 0.04419 | -0.024 | -7.296
-6.5 | -0.292 | 0.04086 | -0.025 | -7.141
-6 | -0.26 | 0.03503 | -0.03 | -7.407
-5.5 | -0.268 | 0.0074 | -0.049 | -36.167
-5 | -0.215 | 0.00784 | -0.05 | -27.413
-4.5 | -0.159 | 0.00763 | -0.05 | -20.854
-4 | -0.101 | 0.00746 | -0.05 | -13.534
-3.5 | -0.041 | 0.00734 | -0.051 | -5.61
-3 | 0.019 | 0.0072 | -0.051 | 2.704
-2.5 | 0.081 | 0.00712 | -0.052 | 11.35
-2 | 0.142 | 0.00703 | -0.052 | 20.264
-1.5 | 0.204 | 0.00697 | -0.053 | 29.283
-1 | 0.266 | 0.00692 | -0.053 | 38.441
-0.5 | 0.328 | 0.00685 | -0.054 | 47.886
0 | 0.39 | 0.00682 | -0.054 | 57.123
0.5 | 0.451 | 0.00539 | -0.055 | 83.751
1 | 0.512 | 0.0054 | -0.055 | 94.83
1.5 | 0.574 | 0.00547 | -0.056 | 104.794
2 | 0.635 | 0.00552 | -0.056 | 115.061
2.5 | 0.696 | 0.00563 | -0.057 | 123.614
3 | 0.756 | 0.00551 | -0.057 | 137.097
3.5 | 0.816 | 0.00573 | -0.057 | 142.49
4 | 0.876 | 0.00613 | -0.058 | 142.879
4.5 | 0.936 | 0.00614 | -0.058 | 152.403
5 | 0.994 | 0.00641 | -0.059 | 155.016
5.5 | 1.05 | 0.00754 | -0.059 | 139.174
6 | 1.104 | 0.00797 | -0.06 | 138.508
6.5 | 1.155 | 0.00831 | -0.06 | 138.947
7 | 1.203 | 0.00874 | -0.061 | 137.642
7.5 | 1.234 | 0.01362 | -0.06 | 90.54
8 | 1.274 | 0.01445 | -0.061 | 88.171
8.5 | 1.308 | 0.01545 | -0.061 | 84.684
9 | 1.337 | 0.01658 | -0.061 | 80.643
9.5 | 1.357 | 0.01774 | -0.062 | 76.492
10 | 1.364 | 0.01909 | -0.062 | 71.436
10.5 | 1.361 | 0.02044 | -0.062 | 66.56
11 | 1.345 | 0.02223 | -0.062 | 60.479
11.5 | 1.317 | 0.02408 | -0.063 | 54.683
12 | 1.276 | 0.02631 | -0.063 | 48.49
12.5 | 1.22 | 0.02972 | -0.063 | 41.058
13 | 1.153 | 0.0331 | -0.063 | 34.839
13.5 | 1.074 | 0.03731 | -0.063 | 28.785
14 | 0.971 | 0.04783 | -0.061 | 20.305
14.5 | 0.792 | 0.10469 | -0.04 | 7.561
15 | 0.711 | 0.10826 | -0.042 | 6.565

## 62. Re 3M Mach 0.25 (2)
BIGFOIL.COM POLAR EXPORT
NACA64-612 a=0.2
NACA64-612 a=0.2 |  |  |  | Cl Max: | 1.5551 | at alpha= | 15 | deg
XFOIL ncrit=9 |  |  |  | L/D Max: | 180.698 | at alpha= | 4 | deg
Re: | 3000000 |  |  | Cd Min: | 0.24185 | at alpha= | -20 | deg
Mach: | 0.25 |  |  | Cl=0 at alpha= | -3.2554 | deg
|  |  |  | @ Cl=0.1, Cd= | 0.0069421
|  |  |  | @ Cl=0.4, Cd= | 0.0061514
|  |  |  | @ Cl=0.6, Cd= | 0.0045568
alpha (deg) | Cl | Cd | Cm | Cl/Cd
-20 | -0.6459 | 0.24185 | 0.0486 | -2.6707
-19.5 | -0.6263 | 0.23549 | 0.0442 | -2.6596
-19 | -0.6064 | 0.22932 | 0.0398 | -2.6443
-18.5 | -0.587 | 0.2225 | 0.0354 | -2.6382
-18 | -0.5674 | 0.21507 | 0.0311 | -2.6382
-17.5 | -0.5487 | 0.20747 | 0.0267 | -2.6447
-17 | -0.5301 | 0.19996 | 0.0223 | -2.651
-15.5 | -0.4769 | 0.17772 | 0.0094 | -2.6834
-15 | -0.4602 | 0.17119 | 0.006 | -2.6882
-14.5 | -0.4412 | 0.16508 | 0.0023 | -2.6726
-14 | -0.4252 | 0.1577 | -0.0016 | -2.6963
-13.5 | -0.4091 | 0.14945 | -0.0058 | -2.7374
-13 | -0.3936 | 0.14226 | -0.0096 | -2.7668
-12.5 | -0.3822 | 0.13324 | -0.0138 | -2.8685
-12 | -0.3743 | 0.12443 | -0.0182 | -3.0081
-11.5 | -0.3569 | 0.11869 | -0.0215 | -3.007
-11 | -0.3528 | 0.10885 | -0.0259 | -3.2412
-10.5 | -0.3446 | 0.10105 | -0.0299 | -3.4102
-10 | -0.3487 | 0.09101 | -0.0349 | -3.8314
-9.5 | -0.3904 | 0.07487 | -0.0435 | -5.2144
-9 | -0.411 | 0.06517 | -0.0504 | -6.3066
-8.5 | -0.6174 | 0.01423 | -0.0607 | -43.3872
-8 | -0.5634 | 0.01223 | -0.0597 | -46.067
-7.5 | -0.5066 | 0.0109 | -0.0588 | -46.4771
-7 | -0.4483 | 0.00995 | -0.0582 | -45.0553
-6.5 | -0.3898 | 0.00911 | -0.0577 | -42.7881
-6 | -0.3302 | 0.00861 | -0.0574 | -38.3508
-5.5 | -0.2704 | 0.00819 | -0.0572 | -33.0159
-5 | -0.2101 | 0.00789 | -0.0571 | -26.6286
-4.5 | -0.1496 | 0.00775 | -0.0573 | -19.3032
-4 | -0.0889 | 0.00765 | -0.0574 | -11.6209
-3.5 | -0.0294 | 0.00727 | -0.0576 | -4.044
-3 | 0.0307 | 0.00711 | -0.0578 | 4.3179
-2.5 | 0.0911 | 0.00699 | -0.0582 | 13.0329
-2 | 0.1506 | 0.00667 | -0.0584 | 22.5787
-1 | 0.2709 | 0.00645 | -0.0593 | 42
-0.5 | 0.3309 | 0.00634 | -0.0598 | 52.1924
0 | 0.391 | 0.0062 | -0.0603 | 63.0645
0.5 | 0.4503 | 0.00588 | -0.0609 | 76.5816
1 | 0.5068 | 0.0048 | -0.0615 | 105.5833
1.5 | 0.5661 | 0.00465 | -0.0619 | 121.7419
2 | 0.6243 | 0.00449 | -0.0621 | 139.0423
2.5 | 0.683 | 0.0045 | -0.0622 | 151.7778
3 | 0.7418 | 0.00457 | -0.0625 | 162.3195
3.5 | 0.7994 | 0.00463 | -0.0624 | 172.6566
4 | 0.8547 | 0.00473 | -0.0618 | 180.6977
5 | 0.9803 | 0.00553 | -0.0645 | 177.2694
5.5 | 1.0342 | 0.00622 | -0.0642 | 166.2701
6 | 1.0881 | 0.00689 | -0.0639 | 157.9245
6.5 | 1.1391 | 0.00777 | -0.0632 | 146.6023
7 | 1.1796 | 0.00939 | -0.061 | 125.623
7.5 | 1.2214 | 0.01067 | -0.0589 | 114.4705
8 | 1.2627 | 0.01179 | -0.0566 | 107.0992
8.5 | 1.3044 | 0.01269 | -0.0542 | 102.7896
9 | 1.3416 | 0.01353 | -0.051 | 99.1574
9.5 | 1.3649 | 0.0146 | -0.0458 | 93.4863
10 | 1.3914 | 0.01592 | -0.0419 | 87.3995
10.5 | 1.4161 | 0.0176 | -0.0383 | 80.4602
11 | 1.4424 | 0.01941 | -0.0354 | 74.3122
11.5 | 1.4625 | 0.02181 | -0.0323 | 67.0564
12 | 1.4863 | 0.02415 | -0.03 | 61.5445
12.5 | 1.504 | 0.02709 | -0.0277 | 55.5186
13 | 1.5186 | 0.03046 | -0.0256 | 49.8555
13.5 | 1.5331 | 0.03401 | -0.0238 | 45.0779
14 | 1.5388 | 0.03862 | -0.0224 | 39.8446
14.5 | 1.5492 | 0.04306 | -0.0214 | 35.9777
15 | 1.5551 | 0.04821 | -0.0209 | 32.2568
15.5 | 1.5545 | 0.05434 | -0.0209 | 28.6069
16 | 1.5489 | 0.06137 | -0.0215 | 25.2387
16.5 | 1.5469 | 0.06838 | -0.0226 | 22.6221
17 | 1.5454 | 0.07571 | -0.0243 | 20.4121
17.5 | 1.5349 | 0.08453 | -0.0269 | 18.1581
18 | 1.5245 | 0.09379 | -0.0302 | 16.2544
18.5 | 1.509 | 0.10418 | -0.0344 | 14.4845
19 | 1.4922 | 0.11522 | -0.0395 | 12.9509
19.5 | 1.4732 | 0.12694 | -0.0455 | 11.6055
20 | 1.4514 | 0.13951 | -0.0525 | 10.4036

## 63. Re 3M Mach 0.50 (1)
BIGFOIL.COM POLAR EXPORT
NACA64-612 a=0.2
NACA64-612 a=0.2 |  |  |  | Cl Max: | 1.33 | at alpha= | 8 | deg
JavaFoil+Calcfoil stall+Eppler ext transition |  |  |  | L/D Max: | 143.686 | at alpha= | 3.5 | deg
Re: | 3000000 |  |  | Cd Min: | 0.00575 | at alpha= | 1 | deg
Mach: | 0.5 |  |  | Cl=0 at alpha= | -3.1642 | deg
|  |  |  | @ Cl=0.1, Cd= | 0.0073541
|  |  |  | @ Cl=0.4, Cd= | 0.0070849
|  |  |  | @ Cl=0.6, Cd= | 0.0057784
alpha (deg) | Cl | Cd | Cm | Cl/Cd
-20 | -0.938 | 0.1693 | -0.025 | -5.542
-19.5 | -0.91 | 0.16062 | -0.025 | -5.668
-19 | -0.882 | 0.15716 | -0.025 | -5.614
-18.5 | -0.855 | 0.15238 | -0.025 | -5.61
-18 | -0.827 | 0.14772 | -0.025 | -5.601
-17.5 | -0.8 | 0.14032 | -0.025 | -5.7
-17 | -0.772 | 0.14048 | -0.025 | -5.492
-16.5 | -0.743 | 0.13233 | -0.024 | -5.613
-16 | -0.715 | 0.1293 | -0.024 | -5.529
-15.5 | -0.687 | 0.12665 | -0.024 | -5.426
-15 | -0.659 | 0.12278 | -0.025 | -5.371
-14.5 | -0.632 | 0.11733 | -0.025 | -5.385
-14 | -0.604 | 0.10873 | -0.025 | -5.556
-13.5 | -0.575 | 0.10536 | -0.024 | -5.461
-13 | -0.547 | 0.10143 | -0.024 | -5.394
-12.5 | -0.519 | 0.09969 | -0.024 | -5.209
-12 | -0.491 | 0.09616 | -0.024 | -5.111
-11.5 | -0.464 | 0.09306 | -0.024 | -4.982
-11 | -0.436 | 0.0878 | -0.025 | -4.964
-10.5 | -0.408 | 0.08294 | -0.025 | -4.92
-10 | -0.38 | 0.08244 | -0.024 | -4.606
-9.5 | -0.352 | 0.07016 | -0.024 | -5.015
-9 | -0.324 | 0.06192 | -0.024 | -5.233
-8.5 | -0.296 | 0.05632 | -0.025 | -5.261
-8 | -0.269 | 0.05185 | -0.025 | -5.179
-7.5 | -0.241 | 0.04852 | -0.025 | -4.962
-7 | -0.213 | 0.06049 | -0.024 | -3.514
-6.5 | -0.185 | 0.0499 | -0.024 | -3.702
-6 | -0.157 | 0.04406 | -0.024 | -3.566
-5.5 | -0.129 | 0.04307 | -0.024 | -3.003
-5 | -0.171 | 0.03908 | -0.026 | -4.384
-4.5 | -0.136 | 0.03497 | -0.029 | -3.876
-4 | -0.11 | 0.00775 | -0.056 | -14.154
-3.5 | -0.045 | 0.00767 | -0.057 | -5.901
-3 | 0.022 | 0.00751 | -0.057 | 2.869
-2.5 | 0.09 | 0.00737 | -0.058 | 12.173
-2 | 0.159 | 0.00726 | -0.058 | 21.846
-1.5 | 0.228 | 0.00722 | -0.059 | 31.564
-1 | 0.297 | 0.00712 | -0.059 | 41.745
-0.5 | 0.367 | 0.00708 | -0.06 | 51.763
0 | 0.435 | 0.00709 | -0.06 | 61.447
0.5 | 0.504 | 0.00705 | -0.061 | 71.475
1 | 0.572 | 0.00575 | -0.062 | 99.528
1.5 | 0.641 | 0.00582 | -0.062 | 110.005
2 | 0.709 | 0.00576 | -0.063 | 123.132
2.5 | 0.776 | 0.00588 | -0.063 | 131.901
3 | 0.843 | 0.00611 | -0.064 | 137.943
3.5 | 0.909 | 0.00632 | -0.064 | 143.686
4 | 0.973 | 0.00747 | -0.065 | 130.189
4.5 | 1.036 | 0.00797 | -0.065 | 129.943
5 | 1.097 | 0.00852 | -0.065 | 128.78
5.5 | 1.154 | 0.00903 | -0.066 | 127.802
6 | 1.209 | 0.00966 | -0.066 | 125.062
6.5 | 1.258 | 0.01032 | -0.066 | 121.888
7 | 1.283 | 0.01676 | -0.066 | 76.554
7.5 | 1.315 | 0.01819 | -0.066 | 72.3
8 | 1.33 | 0.01994 | -0.066 | 66.673
8.5 | 1.307 | 0.02189 | -0.067 | 59.73
9 | 1.204 | 0.02493 | -0.067 | 48.313
9.5 | 0.68 | 0.06765 | -0.03 | 10.056
10 | 0.709 | 0.06874 | -0.035 | 10.313
10.5 | 0.732 | 0.08045 | -0.031 | 9.099
11 | 0.761 | 0.07518 | -0.037 | 10.125
11.5 | 0.784 | 0.08425 | -0.033 | 9.31
12 | 0.81 | 0.09346 | -0.034 | 8.672
12.5 | 0.836 | 0.09822 | -0.035 | 8.512
13 | 0.862 | 0.10208 | -0.035 | 8.44

## 64. Re 3M Mach 0.50 (2)
BIGFOIL.COM POLAR EXPORT
NACA64-612 a=0.2
NACA64-612 a=0.2 |  |  |  | Cl Max: | 1.4131 | at alpha= | 11 | deg
XFOIL ncrit=9 |  |  |  | L/D Max: | 189.32 | at alpha= | 4.5 | deg
Re: | 3000000 |  |  | Cd Min: | 0.26418 | at alpha= | -20 | deg
Mach: | 0.5 |  |  | Cl=0 at alpha= | -3.2637 | deg
|  |  |  | @ Cl=0.1, Cd= | 0.0075468
|  |  |  | @ Cl=0.4, Cd= | 0.0065579
|  |  |  | @ Cl=0.6, Cd= | 0.0051584
alpha (deg) | Cl | Cd | Cm | Cl/Cd
-20 | -0.7008 | 0.26418 | 0.06 | -2.6527
-19.5 | -0.6767 | 0.25644 | 0.0547 | -2.6388
-19 | -0.6526 | 0.24852 | 0.0494 | -2.6259
-18.5 | -0.6285 | 0.24049 | 0.0441 | -2.6134
-18 | -0.6042 | 0.2318 | 0.039 | -2.6066
-17.5 | -0.5804 | 0.22353 | 0.0338 | -2.5965
-17 | -0.5596 | 0.21533 | 0.0295 | -2.5988
-16.5 | -0.5375 | 0.20748 | 0.0249 | -2.5906
-16 | -0.5166 | 0.19927 | 0.0204 | -2.5925
-15.5 | -0.4934 | 0.19208 | 0.0158 | -2.5687
-15 | -0.4705 | 0.18451 | 0.0112 | -2.55
-14.5 | -0.4475 | 0.17695 | 0.0066 | -2.529
-14 | -0.4255 | 0.16921 | 0.0021 | -2.5146
-13.5 | -0.4044 | 0.1604 | -0.0027 | -2.5212
-13 | -0.3837 | 0.15268 | -0.0071 | -2.5131
-12.5 | -0.3655 | 0.14395 | -0.0118 | -2.5391
-12 | -0.3493 | 0.13537 | -0.0164 | -2.5803
-11 | -0.3088 | 0.12149 | -0.0244 | -2.5418
-10.5 | -0.2917 | 0.11393 | -0.0287 | -2.5603
-9 | -0.2639 | 0.08837 | -0.042 | -2.9863
-8.5 | -0.254 | 0.08106 | -0.0462 | -3.1335
-8 | -0.2398 | 0.07495 | -0.0498 | -3.1995
-7.5 | -0.2428 | 0.06638 | -0.0549 | -3.6577
-7 | -0.2447 | 0.05932 | -0.0599 | -4.1251
-6.5 | -0.2545 | 0.05086 | -0.0671 | -5.0039
-6 | -0.2486 | 0.0419 | -0.0714 | -5.9332
-5.5 | -0.2333 | 0.03184 | -0.0734 | -7.3273
-5 | -0.2021 | 0.02241 | -0.0731 | -9.0183
-4.5 | -0.1734 | 0.01001 | -0.0709 | -17.3227
-4 | -0.1049 | 0.00863 | -0.0694 | -12.1553
-3.5 | -0.0329 | 0.00833 | -0.0685 | -3.9496
-3 | 0.0367 | 0.0078 | -0.0679 | 4.7051
-2.5 | 0.1067 | 0.00752 | -0.0676 | 14.1888
-2 | 0.1761 | 0.00721 | -0.0675 | 24.4244
-1.5 | 0.2445 | 0.00685 | -0.0675 | 35.6934
-1 | 0.3139 | 0.00668 | -0.0677 | 46.991
-0.5 | 0.383 | 0.00658 | -0.0681 | 58.2067
0 | 0.4521 | 0.00649 | -0.0686 | 69.661
0.5 | 0.5206 | 0.00631 | -0.0691 | 82.504
1 | 0.5851 | 0.0052 | -0.0697 | 112.5192
1.5 | 0.6531 | 0.00501 | -0.0701 | 130.3593
2 | 0.7204 | 0.00488 | -0.0703 | 147.623
2.5 | 0.7887 | 0.00491 | -0.0704 | 160.6314
3 | 0.8571 | 0.00503 | -0.0705 | 170.3976
3.5 | 0.9249 | 0.00517 | -0.0703 | 178.8975
4.5 | 1.0583 | 0.00559 | -0.0689 | 189.3202
5 | 1.13 | 0.00642 | -0.0698 | 176.0125
5.5 | 1.1912 | 0.00721 | -0.0682 | 165.215
6 | 1.2477 | 0.00821 | -0.0659 | 151.9732
6.5 | 1.2785 | 0.01019 | -0.0601 | 125.4661
7 | 1.2775 | 0.01246 | -0.05 | 102.5281
7.5 | 1.2834 | 0.01527 | -0.0428 | 84.0472
8 | 1.3075 | 0.01786 | -0.0383 | 73.2083
8.5 | 1.333 | 0.02068 | -0.0344 | 64.4584
9 | 1.3582 | 0.02373 | -0.0308 | 57.2356
9.5 | 1.3765 | 0.02749 | -0.0273 | 50.0728
10 | 1.3947 | 0.03144 | -0.0242 | 44.3607
10.5 | 1.4036 | 0.03634 | -0.0214 | 38.6241
11 | 1.4131 | 0.0416 | -0.0191 | 33.9688
11.5 | 1.4057 | 0.04864 | -0.0177 | 28.9001
12 | 1.3921 | 0.05677 | -0.0173 | 24.5218
12.5 | 1.3743 | 0.06585 | -0.0179 | 20.8702
13 | 1.3516 | 0.07603 | -0.0199 | 17.7772
13.5 | 1.3287 | 0.08706 | -0.0231 | 15.2619
14 | 1.3006 | 0.09957 | -0.0282 | 13.0622
14.5 | 1.2711 | 0.11322 | -0.035 | 11.2268
15 | 1.2426 | 0.1276 | -0.0432 | 9.7382
15.5 | 1.218 | 0.14223 | -0.0522 | 8.5636
16 | 1.1965 | 0.15715 | -0.062 | 7.6137

## 65. Re 4M Mach 0.00 (1)
BIGFOIL.COM POLAR EXPORT
NACA64-612 a=0.2
NACA64-612 a=0.2 |  |  |  | Cl Max: | 1.387 | at alpha= | 11 | deg
JavaFoil+Calcfoil stall+Eppler ext transition |  |  |  | L/D Max: | 160.586 | at alpha= | 5.5 | deg
Re: | 4000000 |  |  | Cd Min: | 0.00519 | at alpha= | 0.5 | deg
Mach: | 0 |  |  | Cl=0 at alpha= | -3.161 | deg
|  |  |  | @ Cl=0.1, Cd= | 0.006748
|  |  |  | @ Cl=0.4, Cd= | 0.0060102
|  |  |  | @ Cl=0.6, Cd= | 0.005322
alpha (deg) | Cl | Cd | Cm | Cl/Cd
-16.5 | -0.394 | 0.13395 | -0.019 | -2.943
-16 | -0.407 | 0.1258 | -0.019 | -3.239
-15.5 | -0.42 | 0.11845 | -0.019 | -3.55
-15 | -0.433 | 0.1126 | -0.019 | -3.845
-14.5 | -0.445 | 0.10491 | -0.02 | -4.237
-14 | -0.455 | 0.09926 | -0.02 | -4.585
-13.5 | -0.464 | 0.09562 | -0.02 | -4.854
-13 | -0.472 | 0.08956 | -0.02 | -5.268
-12.5 | -0.477 | 0.08432 | -0.02 | -5.661
-12 | -0.48 | 0.0804 | -0.02 | -5.976
-11.5 | -0.481 | 0.07617 | -0.021 | -6.315
-11 | -0.479 | 0.07152 | -0.021 | -6.691
-10.5 | -0.473 | 0.06586 | -0.022 | -7.182
-10 | -0.464 | 0.06205 | -0.022 | -7.47
-9.5 | -0.45 | 0.05897 | -0.022 | -7.636
-9 | -0.434 | 0.05463 | -0.023 | -7.938
-8.5 | -0.413 | 0.05089 | -0.024 | -8.12
-8 | -0.388 | 0.04765 | -0.024 | -8.153
-7.5 | -0.361 | 0.04398 | -0.026 | -8.205
-7 | -0.331 | 0.03911 | -0.028 | -8.47
-6.5 | -0.361 | 0.00742 | -0.047 | -48.701
-6 | -0.314 | 0.00721 | -0.047 | -43.522
-5.5 | -0.263 | 0.00699 | -0.048 | -37.679
-5 | -0.21 | 0.00678 | -0.048 | -31.014
-4.5 | -0.155 | 0.00722 | -0.048 | -21.481
-4 | -0.098 | 0.00707 | -0.049 | -13.884
-3.5 | -0.04 | 0.00696 | -0.049 | -5.752
-3 | 0.019 | 0.00686 | -0.05 | 2.754
-2.5 | 0.078 | 0.00677 | -0.05 | 11.558
-2 | 0.138 | 0.00671 | -0.05 | 20.559
-1.5 | 0.198 | 0.00665 | -0.051 | 29.767
-1 | 0.258 | 0.00658 | -0.051 | 39.146
-0.5 | 0.318 | 0.00655 | -0.052 | 48.475
0 | 0.377 | 0.00652 | -0.052 | 57.927
0.5 | 0.437 | 0.00519 | -0.053 | 84.249
1 | 0.496 | 0.00522 | -0.053 | 95.125
1.5 | 0.556 | 0.00524 | -0.054 | 105.944
2 | 0.615 | 0.00535 | -0.054 | 114.947
2.5 | 0.674 | 0.00545 | -0.055 | 123.591
3 | 0.733 | 0.00572 | -0.055 | 128.154
3.5 | 0.791 | 0.00569 | -0.056 | 138.999
4 | 0.849 | 0.00597 | -0.056 | 142.179
4.5 | 0.907 | 0.00623 | -0.057 | 145.574
5 | 0.964 | 0.0061 | -0.057 | 157.949
5.5 | 1.019 | 0.00635 | -0.058 | 160.586
6 | 1.074 | 0.00745 | -0.058 | 144.04
6.5 | 1.125 | 0.00777 | -0.059 | 144.767
7 | 1.174 | 0.00801 | -0.059 | 146.676
7.5 | 1.208 | 0.01206 | -0.059 | 100.211
8 | 1.251 | 0.0127 | -0.059 | 98.502
8.5 | 1.289 | 0.01345 | -0.059 | 95.837
9 | 1.322 | 0.01432 | -0.06 | 92.349
9.5 | 1.35 | 0.01517 | -0.06 | 89.008
10 | 1.369 | 0.01615 | -0.06 | 84.769
10.5 | 1.382 | 0.0172 | -0.061 | 80.326
11 | 1.387 | 0.01856 | -0.061 | 74.731
11.5 | 1.385 | 0.01994 | -0.061 | 69.467
12 | 1.376 | 0.02156 | -0.062 | 63.856
12.5 | 1.361 | 0.0233 | -0.062 | 58.396
13 | 1.338 | 0.02521 | -0.062 | 53.087
13.5 | 1.309 | 0.02751 | -0.062 | 47.589
14 | 1.278 | 0.02906 | -0.063 | 43.96
14.5 | 1.239 | 0.03182 | -0.063 | 38.933
15 | 1.196 | 0.03492 | -0.063 | 34.255
15.5 | 1.148 | 0.03936 | -0.063 | 29.173
16 | 1.103 | 0.04204 | -0.063 | 26.243

## 66. Re 4M Mach 0.00 (2)
BIGFOIL.COM POLAR EXPORT
NACA64-612 a=0.2
NACA64-612 a=0.2 |  |  |  | Cl Max: | 1.6635 | at alpha= | 18 | deg
XFOIL ncrit=9 |  |  |  | L/D Max: | 187.377 | at alpha= | 4.5 | deg
Re: | 4000000 |  |  | Cd Min: | 0.089 | at alpha= | 20 | deg
Mach: | 0 |  |  | Cl=0 at alpha= | -3.2452 | deg
|  |  |  | @ Cl=0.1, Cd= | 0.0063639
|  |  |  | @ Cl=0.4, Cd= | 0.0057469
|  |  |  | @ Cl=0.6, Cd= | 0.004255
alpha (deg) | Cl | Cd | Cm | Cl/Cd
-14 | -1.1255 | 0.02482 | -0.0578 | -45.3465
-13.5 | -1.0925 | 0.02172 | -0.0564 | -50.2993
-13 | -1.0524 | 0.01945 | -0.0554 | -54.108
-12.5 | -1.0077 | 0.01772 | -0.0546 | -56.8679
-12 | -0.9603 | 0.0163 | -0.0541 | -58.9141
-11.5 | -0.9113 | 0.01502 | -0.0536 | -60.6724
-11 | -0.8604 | 0.01398 | -0.0533 | -61.5451
-10.5 | -0.8088 | 0.01298 | -0.053 | -62.3112
-10 | -0.7561 | 0.01213 | -0.0528 | -62.3331
-9.5 | -0.7024 | 0.01142 | -0.0527 | -61.5061
-9 | -0.6481 | 0.01078 | -0.0526 | -60.1206
-8.5 | -0.5948 | 0.00983 | -0.0524 | -60.5086
-8 | -0.5401 | 0.0092 | -0.0524 | -58.7065
-7.5 | -0.4846 | 0.00873 | -0.0525 | -55.5097
-7 | -0.4287 | 0.00832 | -0.0526 | -51.5264
-6 | -0.3161 | 0.00757 | -0.053 | -41.7569
-5.5 | -0.2589 | 0.00738 | -0.0533 | -35.0813
-4.5 | -0.1443 | 0.00699 | -0.054 | -20.6438
-4 | -0.0866 | 0.00689 | -0.0544 | -12.5689
-3.5 | -0.0294 | 0.00662 | -0.0547 | -4.4411
-3 | 0.0283 | 0.00648 | -0.0552 | 4.3673
-2.5 | 0.0861 | 0.0064 | -0.0556 | 13.4531
-2 | 0.1438 | 0.00625 | -0.0561 | 23.008
-1.5 | 0.2017 | 0.0061 | -0.0566 | 33.0656
-1 | 0.2596 | 0.00605 | -0.0571 | 42.9091
-0.5 | 0.3175 | 0.00594 | -0.0576 | 53.4512
0 | 0.3753 | 0.00585 | -0.0581 | 64.1538
0.5 | 0.4328 | 0.00561 | -0.0587 | 77.148
1 | 0.4879 | 0.00463 | -0.0594 | 105.378
1.5 | 0.5451 | 0.0044 | -0.06 | 123.8864
2 | 0.6019 | 0.00425 | -0.0604 | 141.6235
2.5 | 0.6585 | 0.00418 | -0.0607 | 157.5359
3 | 0.7156 | 0.00423 | -0.0611 | 169.1726
3.5 | 0.7721 | 0.00432 | -0.0615 | 178.7269
4 | 0.8271 | 0.00443 | -0.0615 | 186.7043
4.5 | 0.8788 | 0.00469 | -0.0609 | 187.3774
5 | 0.9372 | 0.00532 | -0.0622 | 176.1654
5.5 | 0.9927 | 0.00588 | -0.0629 | 168.8265
6 | 1.045 | 0.00649 | -0.0629 | 161.0169
6.5 | 1.0935 | 0.00744 | -0.0625 | 146.9758
7 | 1.1382 | 0.00864 | -0.0615 | 131.7361
7.5 | 1.1842 | 0.00959 | -0.0606 | 123.4828
8 | 1.2295 | 0.01047 | -0.0596 | 117.4308
8.5 | 1.276 | 0.01116 | -0.0587 | 114.3369
9 | 1.3214 | 0.01182 | -0.0577 | 111.7936
9.5 | 1.3655 | 0.01248 | -0.0565 | 109.4151
10 | 1.4057 | 0.01323 | -0.0548 | 106.2509
10.5 | 1.441 | 0.01396 | -0.0521 | 103.2235
11 | 1.463 | 0.01488 | -0.0474 | 98.3199
11.5 | 1.4846 | 0.01617 | -0.0434 | 91.812
12 | 1.5118 | 0.01743 | -0.0407 | 86.7355
12.5 | 1.5347 | 0.01909 | -0.038 | 80.3929
13 | 1.5546 | 0.02112 | -0.0353 | 73.608
13.5 | 1.5767 | 0.02316 | -0.0333 | 68.0786
14 | 1.5942 | 0.0257 | -0.0313 | 62.0311
14.5 | 1.6086 | 0.02862 | -0.0294 | 56.2055
15 | 1.6231 | 0.03168 | -0.0279 | 51.2342
15.5 | 1.6319 | 0.03542 | -0.0265 | 46.0728
16 | 1.6391 | 0.03956 | -0.0255 | 41.4333
16.5 | 1.6461 | 0.04399 | -0.025 | 37.4199
17 | 1.6561 | 0.04833 | -0.025 | 34.2665
17.5 | 1.6608 | 0.05347 | -0.0252 | 31.0604
18 | 1.6635 | 0.05906 | -0.0259 | 28.1663
18.5 | 1.6617 | 0.06546 | -0.027 | 25.385
19 | 1.654 | 0.07293 | -0.0287 | 22.6793
19.5 | 1.6515 | 0.07999 | -0.0307 | 20.6463
20 | 1.6378 | 0.089 | -0.0337 | 18.4022

## 67. Re 4M Mach 0.10 (1)
BIGFOIL.COM POLAR EXPORT
NACA64-612 a=0.2
NACA64-612 a=0.2 |  |  |  | Cl Max: | 1.383 | at alpha= | 11 | deg
JavaFoil+Calcfoil stall+Eppler ext transition |  |  |  | L/D Max: | 159.764 | at alpha= | 5.5 | deg
Re: | 4000000 |  |  | Cd Min: | 0.00518 | at alpha= | 0.5 | deg
Mach: | 0.1 |  |  | Cl=0 at alpha= | -3.161 | deg
|  |  |  | @ Cl=0.1, Cd= | 0.0067555
|  |  |  | @ Cl=0.4, Cd= | 0.0060575
|  |  |  | @ Cl=0.6, Cd= | 0.005317
alpha (deg) | Cl | Cd | Cm | Cl/Cd
-16 | -0.365 | 0.12965 | -0.019 | -2.818
-15.5 | -0.381 | 0.11974 | -0.019 | -3.179
-15 | -0.396 | 0.1134 | -0.019 | -3.489
-14.5 | -0.41 | 0.10713 | -0.02 | -3.828
-14 | -0.424 | 0.10101 | -0.02 | -4.193
-13.5 | -0.436 | 0.09626 | -0.02 | -4.526
-13 | -0.446 | 0.09046 | -0.02 | -4.933
-12.5 | -0.455 | 0.08611 | -0.02 | -5.283
-12 | -0.461 | 0.08167 | -0.02 | -5.645
-11.5 | -0.464 | 0.07744 | -0.021 | -5.998
-11 | -0.465 | 0.07212 | -0.021 | -6.445
-10.5 | -0.462 | 0.06664 | -0.022 | -6.932
-10 | -0.455 | 0.06296 | -0.022 | -7.226
-9.5 | -0.444 | 0.05937 | -0.022 | -7.475
-9 | -0.429 | 0.05513 | -0.023 | -7.78
-8.5 | -0.41 | 0.05118 | -0.023 | -8.007
-8 | -0.386 | 0.04803 | -0.024 | -8.045
-7.5 | -0.36 | 0.04444 | -0.025 | -8.089
-7 | -0.33 | 0.04036 | -0.027 | -8.168
-6.5 | -0.362 | 0.00742 | -0.047 | -48.737
-6 | -0.315 | 0.00723 | -0.047 | -43.511
-5.5 | -0.264 | 0.00703 | -0.048 | -37.591
-5 | -0.211 | 0.0068 | -0.048 | -31.069
-4.5 | -0.156 | 0.00721 | -0.049 | -21.596
-4 | -0.099 | 0.00709 | -0.049 | -13.918
-3.5 | -0.04 | 0.00698 | -0.049 | -5.756
-3 | 0.019 | 0.00687 | -0.05 | 2.765
-2.5 | 0.079 | 0.00678 | -0.05 | 11.608
-2 | 0.139 | 0.00671 | -0.051 | 20.655
-1.5 | 0.199 | 0.00665 | -0.051 | 29.916
-1 | 0.259 | 0.0066 | -0.052 | 39.237
-0.5 | 0.319 | 0.00655 | -0.052 | 48.756
0 | 0.379 | 0.00653 | -0.053 | 58.081
0.5 | 0.439 | 0.00518 | -0.053 | 84.72
1 | 0.499 | 0.00521 | -0.054 | 95.705
1.5 | 0.558 | 0.00524 | -0.054 | 106.559
2 | 0.618 | 0.00535 | -0.055 | 115.582
2.5 | 0.677 | 0.00546 | -0.055 | 124.016
3 | 0.736 | 0.00572 | -0.056 | 128.666
3.5 | 0.795 | 0.00577 | -0.056 | 137.809
4 | 0.853 | 0.00602 | -0.056 | 141.605
4.5 | 0.912 | 0.00623 | -0.057 | 146.255
5 | 0.969 | 0.00615 | -0.057 | 157.647
5.5 | 1.024 | 0.00641 | -0.058 | 159.764
6 | 1.078 | 0.00751 | -0.058 | 143.517
6.5 | 1.13 | 0.00775 | -0.059 | 145.847
7 | 1.179 | 0.00807 | -0.059 | 146.24
7.5 | 1.213 | 0.01218 | -0.059 | 99.595
8 | 1.255 | 0.01286 | -0.059 | 97.598
8.5 | 1.292 | 0.0136 | -0.06 | 94.996
9 | 1.325 | 0.01454 | -0.06 | 91.158
9.5 | 1.352 | 0.01538 | -0.06 | 87.947
10 | 1.37 | 0.01649 | -0.061 | 83.086
10.5 | 1.381 | 0.01754 | -0.061 | 78.696
11 | 1.383 | 0.01897 | -0.061 | 72.938
11.5 | 1.379 | 0.02031 | -0.062 | 67.894
12 | 1.366 | 0.02199 | -0.062 | 62.145
12.5 | 1.346 | 0.02381 | -0.062 | 56.548
13 | 1.319 | 0.02602 | -0.062 | 50.686
13.5 | 1.285 | 0.02833 | -0.063 | 45.375
14 | 1.248 | 0.02994 | -0.063 | 41.687
14.5 | 1.205 | 0.03264 | -0.063 | 36.909
15 | 1.155 | 0.03628 | -0.063 | 31.842
15.5 | 1.101 | 0.0415 | -0.063 | 26.522
16 | 1.05 | 0.04446 | -0.063 | 23.614

## 68. Re 4M Mach 0.10 (2)
BIGFOIL.COM POLAR EXPORT
NACA64-612 a=0.2
NACA64-612 a=0.2 |  |  |  | Cl Max: | 1.6509 | at alpha= | 18 | deg
XFOIL ncrit=9 |  |  |  | L/D Max: | 187.792 | at alpha= | 4.5 | deg
Re: | 4000000 |  |  | Cd Min: | 0.15822 | at alpha= | -14.5 | deg
Mach: | 0.1 |  |  | Cl=0 at alpha= | -3.2449 | deg
|  |  |  | @ Cl=0.1, Cd= | 0.0063757
|  |  |  | @ Cl=0.4, Cd= | 0.0057678
|  |  |  | @ Cl=0.6, Cd= | 0.0042762
alpha (deg) | Cl | Cd | Cm | Cl/Cd
-14.5 | -0.4512 | 0.15822 | 0.0005 | -2.8517
-13 | -1.0409 | 0.02398 | -0.0589 | -43.407
-12.5 | -1.0069 | 0.02037 | -0.0575 | -49.4305
-12 | -0.9633 | 0.01815 | -0.0566 | -53.0744
-11.5 | -0.9163 | 0.01635 | -0.0558 | -56.0428
-11 | -0.8662 | 0.01501 | -0.0552 | -57.7082
-10.5 | -0.815 | 0.01373 | -0.0547 | -59.3591
-10 | -0.7623 | 0.01268 | -0.0543 | -60.1183
-9.5 | -0.7084 | 0.01183 | -0.054 | -59.8817
-9 | -0.6537 | 0.01109 | -0.0538 | -58.945
-8.5 | -0.5995 | 0.01017 | -0.0535 | -58.9479
-8 | -0.5446 | 0.0094 | -0.0533 | -57.9362
-7.5 | -0.4887 | 0.00885 | -0.0533 | -55.2203
-7 | -0.4321 | 0.00845 | -0.0533 | -51.1361
-6.5 | -0.3757 | 0.00796 | -0.0534 | -47.1985
-6 | -0.3186 | 0.00762 | -0.0535 | -41.811
-5.5 | -0.261 | 0.0074 | -0.0538 | -35.2703
-5 | -0.2034 | 0.00717 | -0.0541 | -28.3682
-4.5 | -0.1454 | 0.00701 | -0.0544 | -20.7418
-4 | -0.0873 | 0.0069 | -0.0548 | -12.6522
-3.5 | -0.0297 | 0.00664 | -0.0551 | -4.4729
-3 | 0.0285 | 0.00649 | -0.0555 | 4.3914
-2.5 | 0.0867 | 0.00641 | -0.056 | 13.5257
-2 | 0.1448 | 0.00626 | -0.0564 | 23.131
-1.5 | 0.203 | 0.00611 | -0.0569 | 33.2242
-1 | 0.2613 | 0.00605 | -0.0574 | 43.1901
-0.5 | 0.3196 | 0.00595 | -0.0579 | 53.7143
0 | 0.3778 | 0.00586 | -0.0585 | 64.471
0.5 | 0.4356 | 0.00562 | -0.0591 | 77.5089
1 | 0.4911 | 0.00464 | -0.0598 | 105.8405
1.5 | 0.5486 | 0.00442 | -0.0603 | 124.1176
2 | 0.6058 | 0.00426 | -0.0607 | 142.2066
2.5 | 0.6626 | 0.00419 | -0.061 | 158.1384
3 | 0.7202 | 0.00425 | -0.0615 | 169.4588
3.5 | 0.7771 | 0.00434 | -0.0618 | 179.0553
4 | 0.8325 | 0.00445 | -0.0619 | 187.0787
4.5 | 0.8845 | 0.00471 | -0.0612 | 187.7919
5 | 0.9431 | 0.00534 | -0.0625 | 176.6105
5.5 | 0.9991 | 0.00592 | -0.0631 | 168.7669
6 | 1.0516 | 0.00654 | -0.0631 | 160.7951
6.5 | 1.0999 | 0.00753 | -0.0625 | 146.0691
7 | 1.145 | 0.00872 | -0.0615 | 131.3073
7.5 | 1.1904 | 0.00973 | -0.0604 | 122.3433
8 | 1.2361 | 0.01059 | -0.0594 | 116.7233
8.5 | 1.2825 | 0.01129 | -0.0584 | 113.5961
9 | 1.3277 | 0.01197 | -0.0572 | 110.919
9.5 | 1.3716 | 0.01263 | -0.0558 | 108.5986
10 | 1.4105 | 0.01344 | -0.0537 | 104.9479
10.5 | 1.4401 | 0.01418 | -0.0499 | 101.5585
11 | 1.4627 | 0.01524 | -0.0454 | 95.9777
11.5 | 1.4856 | 0.01662 | -0.0418 | 89.3863
12 | 1.5124 | 0.01801 | -0.0391 | 83.9756
12.5 | 1.5341 | 0.01987 | -0.0363 | 77.2068
13 | 1.5551 | 0.02196 | -0.0339 | 70.8151
13.5 | 1.5757 | 0.02423 | -0.0317 | 65.031
14 | 1.5905 | 0.02711 | -0.0297 | 58.6684
14.5 | 1.6061 | 0.03007 | -0.0279 | 53.412
15 | 1.619 | 0.0334 | -0.0265 | 48.4731
15.5 | 1.6241 | 0.03767 | -0.0251 | 43.1139
16 | 1.6318 | 0.042 | -0.0244 | 38.8524
16.5 | 1.6406 | 0.04643 | -0.024 | 35.3349
17 | 1.6482 | 0.05126 | -0.0242 | 32.1537
17.5 | 1.6497 | 0.05697 | -0.0246 | 28.9573
18 | 1.6509 | 0.06299 | -0.0255 | 26.2089
18.5 | 1.6453 | 0.07014 | -0.027 | 23.4574
19 | 1.6364 | 0.07809 | -0.029 | 20.9553
19.5 | 1.6303 | 0.08594 | -0.0316 | 18.9702
20 | 1.6193 | 0.09486 | -0.0348 | 17.0704

## 69. Re 4M Mach 0.25 (1)
BIGFOIL.COM POLAR EXPORT
NACA64-612 a=0.2
NACA64-612 a=0.2 |  |  |  | Cl Max: | 1.367 | at alpha= | 10 | deg
JavaFoil+Calcfoil stall+Eppler ext transition |  |  |  | L/D Max: | 156.541 | at alpha= | 5 | deg
Re: | 4000000 |  |  | Cd Min: | 0.00525 | at alpha= | 0.5 | deg
Mach: | 0.25 |  |  | Cl=0 at alpha= | -3.1583 | deg
|  |  |  | @ Cl=0.1, Cd= | 0.006812
|  |  |  | @ Cl=0.4, Cd= | 0.0063369
|  |  |  | @ Cl=0.6, Cd= | 0.0053711
alpha (deg) | Cl | Cd | Cm | Cl/Cd
-14 | -0.063 | 0.10763 | -0.02 | -0.587
-13.5 | -0.144 | 0.10281 | -0.02 | -1.4
-13 | -0.2 | 0.09684 | -0.02 | -2.069
-12.5 | -0.245 | 0.0939 | -0.02 | -2.606
-12 | -0.283 | 0.08703 | -0.02 | -3.249
-11.5 | -0.315 | 0.08159 | -0.02 | -3.865
-11 | -0.342 | 0.07581 | -0.02 | -4.517
-10.5 | -0.364 | 0.07189 | -0.021 | -5.058
-10 | -0.378 | 0.06597 | -0.021 | -5.734
-9.5 | -0.386 | 0.06362 | -0.021 | -6.068
-9 | -0.387 | 0.05787 | -0.022 | -6.688
-8.5 | -0.381 | 0.05411 | -0.023 | -7.037
-8 | -0.368 | 0.04995 | -0.023 | -7.362
-7.5 | -0.348 | 0.04676 | -0.024 | -7.446
-7 | -0.323 | 0.04331 | -0.025 | -7.454
-6.5 | -0.293 | 0.03987 | -0.027 | -7.339
-6 | -0.317 | 0.00734 | -0.049 | -43.157
-5.5 | -0.268 | 0.00715 | -0.049 | -37.429
-5 | -0.215 | 0.00693 | -0.05 | -31
-4.5 | -0.159 | 0.00731 | -0.05 | -21.767
-4 | -0.101 | 0.00718 | -0.05 | -14.059
-3.5 | -0.041 | 0.00703 | -0.051 | -5.862
-3 | 0.019 | 0.00693 | -0.051 | 2.809
-2.5 | 0.081 | 0.00684 | -0.052 | 11.804
-2 | 0.142 | 0.00675 | -0.052 | 21.086
-1.5 | 0.204 | 0.00668 | -0.053 | 30.582
-1 | 0.266 | 0.00663 | -0.053 | 40.139
-0.5 | 0.328 | 0.0066 | -0.054 | 49.745
0 | 0.39 | 0.00655 | -0.054 | 59.494
0.5 | 0.451 | 0.00525 | -0.055 | 85.878
1 | 0.512 | 0.00529 | -0.055 | 96.925
1.5 | 0.574 | 0.00532 | -0.056 | 107.747
2 | 0.635 | 0.00544 | -0.056 | 116.674
2.5 | 0.696 | 0.00556 | -0.057 | 125.155
3 | 0.756 | 0.0056 | -0.057 | 134.962
3.5 | 0.816 | 0.00591 | -0.057 | 138.004
4 | 0.876 | 0.00617 | -0.058 | 142.103
4.5 | 0.936 | 0.00612 | -0.058 | 153.064
5 | 0.994 | 0.00635 | -0.059 | 156.541
5.5 | 1.051 | 0.00744 | -0.059 | 141.161
6 | 1.105 | 0.0078 | -0.06 | 141.641
6.5 | 1.156 | 0.00806 | -0.06 | 143.417
7 | 1.205 | 0.0085 | -0.061 | 141.742
7.5 | 1.237 | 0.01294 | -0.06 | 95.579
8 | 1.277 | 0.0137 | -0.061 | 93.247
8.5 | 1.312 | 0.0146 | -0.061 | 89.839
9 | 1.34 | 0.01568 | -0.061 | 85.504
9.5 | 1.36 | 0.01674 | -0.062 | 81.259
10 | 1.367 | 0.018 | -0.062 | 75.984
10.5 | 1.364 | 0.01927 | -0.062 | 70.798
11 | 1.348 | 0.02094 | -0.063 | 64.374
11.5 | 1.32 | 0.02267 | -0.063 | 58.254
12 | 1.279 | 0.02479 | -0.063 | 51.604
12.5 | 1.224 | 0.02795 | -0.063 | 43.789
13 | 1.157 | 0.031 | -0.063 | 37.337
13.5 | 1.079 | 0.03458 | -0.063 | 31.211
14 | 0.986 | 0.04116 | -0.063 | 23.947
14.5 | 0.869 | 0.05698 | -0.06 | 15.25
15 | 0.777 | 0.05975 | -0.06 | 13.008

## 70. Re 4M Mach 0.25 (2)
BIGFOIL.COM POLAR EXPORT
NACA64-612 a=0.2
NACA64-612 a=0.2 |  |  |  | Cl Max: | 1.5945 | at alpha= | 16 | deg
XFOIL ncrit=9 |  |  |  | L/D Max: | 190.022 | at alpha= | 4 | deg
Re: | 4000000 |  |  | Cd Min: | 0.15579 | at alpha= | -14 | deg
Mach: | 0.25 |  |  | Cl=0 at alpha= | -3.2446 | deg
|  |  |  | @ Cl=0.1, Cd= | 0.0064518
|  |  |  | @ Cl=0.4, Cd= | 0.0058808
|  |  |  | @ Cl=0.6, Cd= | 0.0044076
alpha (deg) | Cl | Cd | Cm | Cl/Cd
-14 | -0.4296 | 0.15579 | -0.0019 | -2.7576
-13.5 | -0.4176 | 0.14675 | -0.0063 | -2.8457
-13 | -0.4104 | 0.13661 | -0.0109 | -3.0042
-12.5 | -0.3826 | 0.13354 | -0.0138 | -2.8651
-12 | -0.3704 | 0.12552 | -0.0178 | -2.9509
-11.5 | -0.3591 | 0.11774 | -0.0218 | -3.0499
-11 | -0.3555 | 0.10822 | -0.0263 | -3.285
-10.5 | -0.3745 | 0.09413 | -0.0329 | -3.9785
-10 | -0.438 | 0.0741 | -0.0443 | -5.9109
-9.5 | -0.4662 | 0.06348 | -0.0529 | -7.344
-9 | -0.6743 | 0.01564 | -0.0614 | -43.1138
-8.5 | -0.6229 | 0.01305 | -0.0602 | -47.7318
-8 | -0.5671 | 0.01143 | -0.0593 | -49.615
-7.5 | -0.5109 | 0.00989 | -0.0583 | -51.6582
-7 | -0.4519 | 0.0091 | -0.0577 | -49.6593
-6.5 | -0.3923 | 0.00853 | -0.0573 | -45.9906
-6 | -0.3328 | 0.00798 | -0.057 | -41.7043
-5.5 | -0.2727 | 0.00759 | -0.0568 | -35.9289
-5 | -0.212 | 0.00738 | -0.0569 | -28.7263
-4.5 | -0.1516 | 0.00715 | -0.0569 | -21.2028
-4 | -0.0909 | 0.007 | -0.0571 | -12.9857
-3.5 | -0.0308 | 0.00676 | -0.0573 | -4.5562
-3 | 0.0295 | 0.00659 | -0.0576 | 4.4765
-2.5 | 0.09 | 0.00647 | -0.058 | 13.9104
-2 | 0.1503 | 0.00636 | -0.0584 | 23.6321
-1.5 | 0.2104 | 0.00617 | -0.0588 | 34.1005
-1 | 0.2708 | 0.00608 | -0.0593 | 44.5395
-0.5 | 0.331 | 0.00601 | -0.0598 | 55.0749
0 | 0.3913 | 0.00591 | -0.0603 | 66.2098
0.5 | 0.451 | 0.00571 | -0.0609 | 78.9842
1 | 0.5084 | 0.00471 | -0.0616 | 107.9406
1.5 | 0.5677 | 0.0045 | -0.0622 | 126.1556
2 | 0.6271 | 0.00433 | -0.0626 | 144.8268
2.5 | 0.6859 | 0.00428 | -0.0629 | 160.257
3 | 0.7458 | 0.00434 | -0.0634 | 171.8433
3.5 | 0.8049 | 0.00441 | -0.0637 | 182.517
4 | 0.8627 | 0.00454 | -0.0637 | 190.022
4.5 | 0.9163 | 0.00486 | -0.0629 | 188.5391
5 | 0.9758 | 0.00548 | -0.0637 | 178.0657
5.5 | 1.0342 | 0.00612 | -0.0644 | 168.9869
6 | 1.0883 | 0.00678 | -0.0641 | 160.5162
6.5 | 1.1357 | 0.00799 | -0.0629 | 142.1402
7 | 1.1806 | 0.00925 | -0.0613 | 127.6324
7.5 | 1.225 | 0.01036 | -0.0595 | 118.2432
8 | 1.2711 | 0.01122 | -0.0578 | 113.2888
8.5 | 1.3169 | 0.01196 | -0.056 | 110.1087
9 | 1.3586 | 0.01278 | -0.0535 | 106.3067
9.5 | 1.3897 | 0.01362 | -0.0492 | 102.0338
10 | 1.4134 | 0.01476 | -0.0443 | 95.7588
10.5 | 1.4411 | 0.01609 | -0.0407 | 89.5649
11 | 1.464 | 0.01792 | -0.037 | 81.6964
11.5 | 1.4904 | 0.01977 | -0.0342 | 75.3869
12 | 1.5121 | 0.0221 | -0.0314 | 68.4208
12.5 | 1.5327 | 0.02471 | -0.0289 | 62.0275
13 | 1.5488 | 0.02781 | -0.0266 | 55.6922
13.5 | 1.5631 | 0.03124 | -0.0245 | 50.0352
14 | 1.5741 | 0.03514 | -0.0228 | 44.7951
14.5 | 1.5797 | 0.03981 | -0.0214 | 39.681
15 | 1.5874 | 0.04462 | -0.0206 | 35.576
15.5 | 1.5907 | 0.05015 | -0.0202 | 31.7188
16 | 1.5945 | 0.05591 | -0.0204 | 28.519
16.5 | 1.5943 | 0.06243 | -0.0211 | 25.5374
17 | 1.5902 | 0.06973 | -0.0224 | 22.8051
17.5 | 1.5812 | 0.07805 | -0.0244 | 20.2588
18 | 1.5647 | 0.08781 | -0.0276 | 17.8192
18.5 | 1.5472 | 0.09821 | -0.0315 | 15.754
19 | 1.5355 | 0.10817 | -0.0358 | 14.1952
19.5 | 1.5175 | 0.11942 | -0.0413 | 12.7073
20 | 1.4937 | 0.13207 | -0.048 | 11.3099

## 71. Re 4M Mach 0.50 (1)
BIGFOIL.COM POLAR EXPORT
NACA64-612 a=0.2
NACA64-612 a=0.2 |  |  |  | Cl Max: | 1.333 | at alpha= | 8 | deg
JavaFoil+Calcfoil stall+Eppler ext transition |  |  |  | L/D Max: | 141.569 | at alpha= | 3.5 | deg
Re: | 4000000 |  |  | Cd Min: | 0.00556 | at alpha= | 1 | deg
Mach: | 0.5 |  |  | Cl=0 at alpha= | -3.1642 | deg
|  |  |  | @ Cl=0.1, Cd= | 0.0070655
|  |  |  | @ Cl=0.4, Cd= | 0.0067906
|  |  |  | @ Cl=0.6, Cd= | 0.0056249
alpha (deg) | Cl | Cd | Cm | Cl/Cd
-20 | -0.939 | 0.163 | -0.025 | -5.759
-19.5 | -0.911 | 0.15447 | -0.025 | -5.897
-19 | -0.883 | 0.15168 | -0.025 | -5.82
-18.5 | -0.855 | 0.14691 | -0.025 | -5.822
-18 | -0.828 | 0.14226 | -0.025 | -5.819
-17.5 | -0.8 | 0.13624 | -0.025 | -5.874
-17 | -0.772 | 0.13333 | -0.025 | -5.791
-16.5 | -0.743 | 0.12732 | -0.025 | -5.836
-16 | -0.715 | 0.12529 | -0.025 | -5.708
-15.5 | -0.687 | 0.12062 | -0.025 | -5.699
-15 | -0.66 | 0.11676 | -0.025 | -5.65
-14.5 | -0.632 | 0.11225 | -0.025 | -5.631
-14 | -0.604 | 0.10517 | -0.025 | -5.746
-13.5 | -0.576 | 0.10247 | -0.025 | -5.619
-13 | -0.548 | 0.0924 | -0.025 | -5.927
-12.5 | -0.52 | 0.08578 | -0.025 | -6.059
-12 | -0.492 | 0.07917 | -0.025 | -6.215
-11.5 | -0.464 | 0.07395 | -0.025 | -6.277
-11 | -0.436 | 0.06836 | -0.025 | -6.382
-10.5 | -0.408 | 0.06359 | -0.025 | -6.423
-10 | -0.38 | 0.07939 | -0.024 | -4.785
-9.5 | -0.352 | 0.06765 | -0.024 | -5.203
-9 | -0.324 | 0.06104 | -0.025 | -5.312
-8.5 | -0.297 | 0.05524 | -0.025 | -5.368
-8 | -0.269 | 0.05051 | -0.026 | -5.321
-7.5 | -0.241 | 0.0476 | -0.026 | -5.063
-7 | -0.213 | 0.05812 | -0.024 | -3.658
-6.5 | -0.185 | 0.04781 | -0.024 | -3.865
-6 | -0.157 | 0.04311 | -0.025 | -3.644
-5.5 | -0.129 | 0.04223 | -0.025 | -3.064
-5 | -0.171 | 0.03836 | -0.027 | -4.468
-4.5 | -0.136 | 0.03382 | -0.031 | -4.022
-4 | -0.11 | 0.00757 | -0.056 | -14.494
-3.5 | -0.045 | 0.00736 | -0.057 | -6.156
-3 | 0.022 | 0.00721 | -0.057 | 2.991
-2.5 | 0.09 | 0.00708 | -0.058 | 12.669
-2 | 0.159 | 0.00698 | -0.058 | 22.737
-1.5 | 0.228 | 0.0069 | -0.059 | 33.023
-1 | 0.297 | 0.00684 | -0.059 | 43.457
-0.5 | 0.367 | 0.00681 | -0.06 | 53.842
0 | 0.435 | 0.00677 | -0.06 | 64.321
0.5 | 0.504 | 0.00679 | -0.061 | 74.236
1 | 0.572 | 0.00556 | -0.062 | 102.869
1.5 | 0.641 | 0.00572 | -0.062 | 111.959
2 | 0.709 | 0.0059 | -0.063 | 120.039
2.5 | 0.776 | 0.00591 | -0.063 | 131.265
3 | 0.843 | 0.00606 | -0.064 | 139.06
3.5 | 0.909 | 0.00642 | -0.064 | 141.569
4 | 0.973 | 0.00742 | -0.065 | 131.206
4.5 | 1.037 | 0.00785 | -0.065 | 132.015
5 | 1.098 | 0.00836 | -0.065 | 131.265
5.5 | 1.156 | 0.00888 | -0.066 | 130.173
6 | 1.211 | 0.00931 | -0.066 | 129.984
6.5 | 1.259 | 0.00999 | -0.067 | 126.066
7 | 1.286 | 0.0159 | -0.066 | 80.865
7.5 | 1.318 | 0.01725 | -0.066 | 76.389
8 | 1.333 | 0.01892 | -0.067 | 70.437
8.5 | 1.311 | 0.02072 | -0.067 | 63.24
9 | 1.207 | 0.02357 | -0.067 | 51.227
9.5 | 0.681 | 0.06667 | -0.033 | 10.221
10 | 0.827 | 0.02913 | -0.067 | 28.407
10.5 | 0.732 | 0.07633 | -0.032 | 9.596
11 | 0.884 | 0.03261 | -0.068 | 27.108
11.5 | 0.785 | 0.08344 | -0.035 | 9.411
12 | 0.921 | 0.04084 | -0.067 | 22.538
12.5 | 0.838 | 0.08902 | -0.037 | 9.412
13 | 0.864 | 0.09885 | -0.038 | 8.736

## 72. Re 4M Mach 0.50 (2)
BIGFOIL.COM POLAR EXPORT
NACA64-612 a=0.2
NACA64-612 a=0.2 |  |  |  | Cl Max: | 1.4471 | at alpha= | 11 | deg
XFOIL ncrit=9 |  |  |  | L/D Max: | 196.287 | at alpha= | 4 | deg
Re: | 4000000 |  |  | Cd Min: | 0.2637 | at alpha= | -20 | deg
Mach: | 0.5 |  |  | Cl=0 at alpha= | -3.2447 | deg
|  |  |  | @ Cl=0.1, Cd= | 0.0069203
|  |  |  | @ Cl=0.4, Cd= | 0.0062007
|  |  |  | @ Cl=0.6, Cd= | 0.0050288
alpha (deg) | Cl | Cd | Cm | Cl/Cd
-20 | -0.7001 | 0.2637 | 0.0601 | -2.6549
-19.5 | -0.6763 | 0.25551 | 0.0548 | -2.6469
-19 | -0.6527 | 0.24707 | 0.0494 | -2.6418
-18.5 | -0.6288 | 0.23902 | 0.0442 | -2.6307
-18 | -0.606 | 0.23118 | 0.039 | -2.6213
-17.5 | -0.583 | 0.22375 | 0.0342 | -2.6056
-17 | -0.5618 | 0.21671 | 0.0303 | -2.5924
-16.5 | -0.5387 | 0.20813 | 0.0256 | -2.5883
-15.5 | -0.4931 | 0.19178 | 0.0159 | -2.5712
-15 | -0.4707 | 0.18375 | 0.0112 | -2.5616
-14.5 | -0.4492 | 0.17541 | 0.0064 | -2.5609
-14 | -0.4272 | 0.1677 | 0.0019 | -2.5474
-13.5 | -0.4081 | 0.15922 | -0.0028 | -2.5631
-13 | -0.3874 | 0.15173 | -0.0073 | -2.5532
-12.5 | -0.3681 | 0.14353 | -0.0118 | -2.5646
-12 | -0.3475 | 0.13627 | -0.0161 | -2.5501
-11.5 | -0.329 | 0.12828 | -0.0205 | -2.5647
-11 | -0.3128 | 0.12035 | -0.0248 | -2.5991
-10.5 | -0.296 | 0.11281 | -0.029 | -2.6239
-10 | -0.2813 | 0.10507 | -0.0333 | -2.6773
-9.5 | -0.271 | 0.09672 | -0.0377 | -2.8019
-9 | -0.2648 | 0.08796 | -0.0424 | -3.0105
-8.5 | -0.2589 | 0.07983 | -0.0469 | -3.2431
-8 | -0.255 | 0.07194 | -0.0516 | -3.5446
-7.5 | -0.2602 | 0.06348 | -0.0569 | -4.0989
-7 | -0.2735 | 0.0561 | -0.0632 | -4.8752
-6.5 | -0.2722 | 0.04783 | -0.069 | -5.691
-6 | -0.2608 | 0.03942 | -0.0722 | -6.6159
-5.5 | -0.241 | 0.02986 | -0.0735 | -8.071
-5 | -0.2249 | 0.01609 | -0.0726 | -13.9776
-4.5 | -0.1797 | 0.00858 | -0.0704 | -20.9441
-4 | -0.1085 | 0.00781 | -0.069 | -13.8924
-3.5 | -0.0361 | 0.00751 | -0.0681 | -4.8069
-3 | 0.0346 | 0.00718 | -0.0676 | 4.8189
-2.5 | 0.1051 | 0.0069 | -0.0674 | 15.2319
-2 | 0.1749 | 0.00667 | -0.0673 | 26.2219
-1.5 | 0.2445 | 0.00646 | -0.0674 | 37.8483
-1 | 0.3139 | 0.00629 | -0.0677 | 49.9046
-0.5 | 0.3833 | 0.00622 | -0.0682 | 61.6238
0 | 0.4527 | 0.00614 | -0.0687 | 73.7296
0.5 | 0.5216 | 0.00603 | -0.0692 | 86.5008
1 | 0.5876 | 0.00508 | -0.0699 | 115.6693
1.5 | 0.6554 | 0.0048 | -0.0705 | 136.5417
2 | 0.7242 | 0.00467 | -0.0709 | 155.0749
2.5 | 0.7924 | 0.00465 | -0.0711 | 170.4086
3 | 0.8619 | 0.00476 | -0.0714 | 181.0714
3.5 | 0.931 | 0.0049 | -0.0715 | 190
4 | 0.9991 | 0.00509 | -0.0713 | 196.2868
5 | 1.1265 | 0.00622 | -0.0691 | 181.1093
5.5 | 1.1928 | 0.00701 | -0.0686 | 170.1569
6 | 1.2469 | 0.00815 | -0.066 | 152.9939
6.5 | 1.2753 | 0.0102 | -0.0599 | 125.0294
7 | 1.2815 | 0.01216 | -0.0504 | 105.3865
7.5 | 1.2974 | 0.0144 | -0.0438 | 90.0972
8 | 1.326 | 0.01663 | -0.0392 | 79.7354
8.5 | 1.3571 | 0.01903 | -0.0353 | 71.3137
9 | 1.3834 | 0.02193 | -0.0315 | 63.0825
9.5 | 1.4085 | 0.02516 | -0.028 | 55.9817
10 | 1.4252 | 0.02912 | -0.0245 | 48.9423
10.5 | 1.4419 | 0.03331 | -0.0214 | 43.2873
11 | 1.4471 | 0.03871 | -0.0186 | 37.3831
11.5 | 1.4399 | 0.04555 | -0.0168 | 31.6114
12 | 1.4248 | 0.05358 | -0.0159 | 26.592
12.5 | 1.4028 | 0.06283 | -0.0163 | 22.3269
13 | 1.3746 | 0.07338 | -0.0182 | 18.7326
13.5 | 1.3447 | 0.08498 | -0.0216 | 15.8237
14 | 1.3163 | 0.09745 | -0.0266 | 13.5074
14.5 | 1.2878 | 0.11086 | -0.0333 | 11.6165
15 | 1.2596 | 0.12511 | -0.0413 | 10.0679
15.5 | 1.2364 | 0.13943 | -0.0501 | 8.8675
16 | 1.2153 | 0.15406 | -0.0596 | 7.8885

## 73. Re 5M Mach 0.00 (1)
BIGFOIL.COM POLAR EXPORT
NACA64-612 a=0.2
NACA64-612 a=0.2 |  |  |  | Cl Max: | 1.39 | at alpha= | 11 | deg
JavaFoil+Calcfoil stall+Eppler ext transition |  |  |  | L/D Max: | 165.957 | at alpha= | 6 | deg
Re: | 5000000 |  |  | Cd Min: | 0.00505 | at alpha= | 0.5 | deg
Mach: | 0 |  |  | Cl=0 at alpha= | -3.161 | deg
|  |  |  | @ Cl=0.1, Cd= | 0.006558
|  |  |  | @ Cl=0.4, Cd= | 0.0058517
|  |  |  | @ Cl=0.6, Cd= | 0.0052946
alpha (deg) | Cl | Cd | Cm | Cl/Cd
-17 | -0.381 | 0.13897 | -0.019 | -2.741
-16.5 | -0.394 | 0.13158 | -0.019 | -2.996
-16 | -0.408 | 0.12586 | -0.019 | -3.238
-15.5 | -0.421 | 0.11679 | -0.02 | -3.602
-15 | -0.433 | 0.11088 | -0.02 | -3.905
-14.5 | -0.445 | 0.10344 | -0.02 | -4.299
-14 | -0.455 | 0.09783 | -0.02 | -4.654
-13.5 | -0.464 | 0.09518 | -0.02 | -4.878
-13 | -0.472 | 0.08849 | -0.02 | -5.334
-12.5 | -0.478 | 0.0833 | -0.021 | -5.733
-12 | -0.481 | 0.07992 | -0.021 | -6.014
-11.5 | -0.481 | 0.07496 | -0.021 | -6.419
-11 | -0.479 | 0.07089 | -0.021 | -6.752
-10.5 | -0.473 | 0.06536 | -0.022 | -7.241
-10 | -0.464 | 0.06164 | -0.022 | -7.524
-9.5 | -0.45 | 0.0582 | -0.022 | -7.74
-9 | -0.434 | 0.05408 | -0.023 | -8.026
-8.5 | -0.414 | 0.05016 | -0.024 | -8.244
-8 | -0.389 | 0.04697 | -0.025 | -8.282
-7.5 | -0.362 | 0.04278 | -0.027 | -8.462
-7 | -0.405 | 0.00733 | -0.046 | -55.289
-6.5 | -0.361 | 0.00576 | -0.047 | -62.724
-6 | -0.314 | 0.00568 | -0.047 | -55.279
-5.5 | -0.263 | 0.00679 | -0.048 | -38.812
-5 | -0.21 | 0.00659 | -0.048 | -31.899
-4.5 | -0.155 | 0.00698 | -0.048 | -22.224
-4 | -0.098 | 0.00687 | -0.049 | -14.301
-3.5 | -0.04 | 0.00675 | -0.049 | -5.931
-3 | 0.019 | 0.00667 | -0.05 | 2.834
-2.5 | 0.078 | 0.00658 | -0.05 | 11.898
-2 | 0.138 | 0.00652 | -0.05 | 21.181
-1.5 | 0.198 | 0.00646 | -0.051 | 30.624
-1 | 0.258 | 0.00641 | -0.051 | 40.233
-0.5 | 0.318 | 0.00635 | -0.052 | 50.023
0 | 0.377 | 0.00635 | -0.052 | 59.483
0.5 | 0.437 | 0.00505 | -0.053 | 86.498
1 | 0.496 | 0.00514 | -0.053 | 96.634
1.5 | 0.556 | 0.00522 | -0.054 | 106.373
2 | 0.615 | 0.00532 | -0.054 | 115.66
2.5 | 0.674 | 0.00557 | -0.055 | 120.96
3 | 0.733 | 0.00589 | -0.055 | 124.341
3.5 | 0.791 | 0.00578 | -0.056 | 136.772
4 | 0.849 | 0.00599 | -0.056 | 141.771
4.5 | 0.907 | 0.0062 | -0.057 | 146.229
5 | 0.964 | 0.00608 | -0.057 | 158.666
5.5 | 1.02 | 0.0063 | -0.058 | 161.917
6 | 1.074 | 0.00647 | -0.058 | 165.957
6.5 | 1.126 | 0.00762 | -0.059 | 147.757
7 | 1.175 | 0.00795 | -0.059 | 147.902
7.5 | 1.211 | 0.0116 | -0.059 | 104.375
8 | 1.253 | 0.0122 | -0.059 | 102.778
8.5 | 1.291 | 0.01291 | -0.06 | 99.982
9 | 1.325 | 0.01373 | -0.06 | 96.507
9.5 | 1.353 | 0.01452 | -0.06 | 93.173
10 | 1.372 | 0.01545 | -0.061 | 88.817
10.5 | 1.385 | 0.01643 | -0.061 | 84.285
11 | 1.39 | 0.01771 | -0.061 | 78.471
11.5 | 1.388 | 0.01902 | -0.062 | 72.981
12 | 1.379 | 0.02055 | -0.062 | 67.117
12.5 | 1.363 | 0.0222 | -0.062 | 61.421
13 | 1.341 | 0.02392 | -0.062 | 56.077
13.5 | 1.312 | 0.02621 | -0.063 | 50.083
14 | 1.281 | 0.02769 | -0.063 | 46.246
14.5 | 1.242 | 0.03027 | -0.063 | 41.03
15 | 1.199 | 0.03316 | -0.063 | 36.172
15.5 | 1.152 | 0.03719 | -0.063 | 30.979
16 | 1.107 | 0.03969 | -0.063 | 27.888

## 74. Re 5M Mach 0.00 (2)
BIGFOIL.COM POLAR EXPORT
NACA64-612 a=0.2
NACA64-612 a=0.2 |  |  |  | Cl Max: | 1.6875 | at alpha= | 19 | deg
XFOIL ncrit=9 |  |  |  | L/D Max: | 188.682 | at alpha= | 4 | deg
Re: | 5000000 |  |  | Cd Min: | 0.08248 | at alpha= | 20 | deg
Mach: | 0 |  |  | Cl=0 at alpha= | -3.2392 | deg
|  |  |  | @ Cl=0.1, Cd= | 0.0060775
|  |  |  | @ Cl=0.4, Cd= | 0.0055734
|  |  |  | @ Cl=0.6, Cd= | 0.0041692
alpha (deg) | Cl | Cd | Cm | Cl/Cd
-14.5 | -1.1559 | 0.02803 | -0.059 | -41.238
-14 | -1.1263 | 0.02488 | -0.0576 | -45.2693
-13.5 | -1.1045 | 0.01993 | -0.0555 | -55.419
-13 | -1.0642 | 0.01754 | -0.0544 | -60.6727
-12.5 | -1.0179 | 0.01598 | -0.0537 | -63.6984
-12 | -0.9691 | 0.01474 | -0.0532 | -65.7463
-11.5 | -0.9187 | 0.01364 | -0.0528 | -67.3534
-11 | -0.8668 | 0.01276 | -0.0526 | -67.931
-10.5 | -0.8142 | 0.01191 | -0.0524 | -68.3627
-10 | -0.7608 | 0.01117 | -0.0522 | -68.111
-9.5 | -0.7067 | 0.01053 | -0.0521 | -67.113
-9 | -0.652 | 0.00996 | -0.0521 | -65.4618
-8.5 | -0.5967 | 0.00947 | -0.0522 | -63.0095
-8 | -0.5419 | 0.00881 | -0.0521 | -61.5096
-7.5 | -0.4865 | 0.0083 | -0.0522 | -58.6145
-6.5 | -0.3741 | 0.00754 | -0.0525 | -49.6154
-6 | -0.3174 | 0.00723 | -0.0528 | -43.9004
-5.5 | -0.2603 | 0.00701 | -0.0531 | -37.1327
-5 | -0.203 | 0.00679 | -0.0534 | -29.8969
-4.5 | -0.1454 | 0.00663 | -0.0538 | -21.9306
-4 | -0.0877 | 0.00651 | -0.0542 | -13.4716
-3.5 | -0.0301 | 0.00633 | -0.0546 | -4.7551
-3 | 0.0276 | 0.00618 | -0.0551 | 4.466
-2.5 | 0.0855 | 0.0061 | -0.0555 | 14.0164
-2 | 0.1435 | 0.00601 | -0.056 | 23.8769
-1.5 | 0.2014 | 0.00588 | -0.0565 | 34.2517
-1 | 0.2595 | 0.00579 | -0.0571 | 44.8187
-0.5 | 0.3175 | 0.00573 | -0.0576 | 55.4101
0 | 0.3754 | 0.00565 | -0.0582 | 66.4425
0.5 | 0.4332 | 0.00547 | -0.0588 | 79.1956
1 | 0.4889 | 0.00459 | -0.0595 | 106.5142
1.5 | 0.5461 | 0.00432 | -0.0601 | 126.412
2 | 0.6033 | 0.00416 | -0.0606 | 145.024
2.5 | 0.6601 | 0.00404 | -0.061 | 163.3911
3 | 0.7175 | 0.00411 | -0.0616 | 174.5742
3.5 | 0.7745 | 0.00419 | -0.062 | 184.8449
4 | 0.8302 | 0.0044 | -0.0623 | 188.6818
4.5 | 0.8836 | 0.00474 | -0.0622 | 186.4135
5 | 0.9318 | 0.00531 | -0.0612 | 175.4802
5.5 | 0.9926 | 0.00583 | -0.063 | 170.2573
6 | 1.0445 | 0.00649 | -0.063 | 160.9399
6.5 | 1.0918 | 0.00757 | -0.0623 | 144.2272
7 | 1.1391 | 0.00852 | -0.0617 | 133.6972
7.5 | 1.1859 | 0.00941 | -0.0609 | 126.0255
8 | 1.2335 | 0.01013 | -0.0602 | 121.767
8.5 | 1.2815 | 0.01073 | -0.0596 | 119.4315
9 | 1.3278 | 0.01136 | -0.0587 | 116.8838
9.5 | 1.3736 | 0.01195 | -0.0578 | 114.9456
10 | 1.4161 | 0.01264 | -0.0563 | 112.0332
10.5 | 1.4559 | 0.01332 | -0.0545 | 109.3018
11 | 1.4802 | 0.01419 | -0.0499 | 104.3129
11.5 | 1.5052 | 0.01513 | -0.046 | 99.4845
12 | 1.53 | 0.01636 | -0.0427 | 93.5208
12.5 | 1.5514 | 0.01797 | -0.0395 | 86.3328
13 | 1.5755 | 0.01962 | -0.037 | 80.3007
13.5 | 1.5962 | 0.02164 | -0.0346 | 73.7616
14 | 1.6133 | 0.02408 | -0.0323 | 66.9975
14.5 | 1.6306 | 0.02665 | -0.0304 | 61.1857
15 | 1.6453 | 0.02959 | -0.0287 | 55.6032
15.5 | 1.6527 | 0.0333 | -0.027 | 49.6306
16 | 1.665 | 0.03683 | -0.026 | 45.2077
16.5 | 1.6758 | 0.04072 | -0.0253 | 41.1542
17 | 1.6827 | 0.04523 | -0.025 | 37.2032
17.5 | 1.6831 | 0.0507 | -0.025 | 33.1972
18 | 1.6855 | 0.05616 | -0.0254 | 30.0125
18.5 | 1.6846 | 0.06232 | -0.0263 | 27.0315
19 | 1.6875 | 0.06816 | -0.0275 | 24.7579
19.5 | 1.6851 | 0.07502 | -0.0293 | 22.462
20 | 1.6797 | 0.08248 | -0.0315 | 20.3649

## 75. Re 5M Mach 0.10 (1)
BIGFOIL.COM POLAR EXPORT
NACA64-612 a=0.2
NACA64-612 a=0.2 |  |  |  | Cl Max: | 1.386 | at alpha= | 11 | deg
JavaFoil+Calcfoil stall+Eppler ext transition |  |  |  | L/D Max: | 162.853 | at alpha= | 5.5 | deg
Re: | 5000000 |  |  | Cd Min: | 0.00509 | at alpha= | 0.5 | deg
Mach: | 0.1 |  |  | Cl=0 at alpha= | -3.161 | deg
|  |  |  | @ Cl=0.1, Cd= | 0.006559
|  |  |  | @ Cl=0.4, Cd= | 0.0059025
|  |  |  | @ Cl=0.6, Cd= | 0.005283
alpha (deg) | Cl | Cd | Cm | Cl/Cd
-16.5 | -0.35 | 0.13234 | -0.019 | -2.644
-16 | -0.365 | 0.12755 | -0.019 | -2.865
-15.5 | -0.381 | 0.11811 | -0.019 | -3.224
-15 | -0.396 | 0.11157 | -0.019 | -3.547
-14.5 | -0.41 | 0.10514 | -0.02 | -3.902
-14 | -0.424 | 0.09947 | -0.02 | -4.26
-13.5 | -0.436 | 0.09488 | -0.02 | -4.594
-13 | -0.446 | 0.08908 | -0.02 | -5.011
-12.5 | -0.455 | 0.08395 | -0.021 | -5.42
-12 | -0.461 | 0.08089 | -0.021 | -5.702
-11.5 | -0.465 | 0.07605 | -0.021 | -6.109
-11 | -0.465 | 0.07096 | -0.021 | -6.553
-10.5 | -0.462 | 0.06604 | -0.022 | -6.998
-10 | -0.455 | 0.06192 | -0.022 | -7.349
-9.5 | -0.444 | 0.05905 | -0.022 | -7.518
-9 | -0.429 | 0.05449 | -0.023 | -7.876
-8.5 | -0.41 | 0.05064 | -0.024 | -8.101
-8 | -0.387 | 0.04754 | -0.024 | -8.135
-7.5 | -0.36 | 0.04349 | -0.026 | -8.285
-7 | -0.333 | 0.03775 | -0.03 | -8.807
-6.5 | -0.362 | 0.00576 | -0.047 | -62.782
-6 | -0.315 | 0.00569 | -0.047 | -55.313
-5.5 | -0.264 | 0.00683 | -0.048 | -38.715
-5 | -0.211 | 0.00661 | -0.048 | -31.953
-4.5 | -0.156 | 0.00699 | -0.049 | -22.282
-4 | -0.099 | 0.00688 | -0.049 | -14.342
-3.5 | -0.04 | 0.00676 | -0.049 | -5.951
-3 | 0.019 | 0.00667 | -0.05 | 2.845
-2.5 | 0.079 | 0.00658 | -0.05 | 11.949
-2 | 0.139 | 0.00652 | -0.051 | 21.279
-1.5 | 0.199 | 0.00646 | -0.051 | 30.777
-1 | 0.259 | 0.00641 | -0.052 | 40.423
-0.5 | 0.319 | 0.00637 | -0.052 | 50.134
0 | 0.379 | 0.00634 | -0.053 | 59.841
0.5 | 0.439 | 0.00509 | -0.053 | 86.279
1 | 0.499 | 0.00514 | -0.054 | 96.986
1.5 | 0.558 | 0.00522 | -0.054 | 107.055
2 | 0.618 | 0.00531 | -0.055 | 116.317
2.5 | 0.677 | 0.00557 | -0.055 | 121.543
3 | 0.736 | 0.0059 | -0.056 | 124.849
3.5 | 0.795 | 0.00584 | -0.056 | 136.158
4 | 0.853 | 0.00602 | -0.056 | 141.6
4.5 | 0.912 | 0.0062 | -0.057 | 146.963
5 | 0.969 | 0.00612 | -0.057 | 158.372
5.5 | 1.025 | 0.00629 | -0.058 | 162.853
6 | 1.079 | 0.00739 | -0.058 | 145.903
6.5 | 1.131 | 0.00767 | -0.059 | 147.486
7 | 1.18 | 0.00802 | -0.059 | 147.123
7.5 | 1.215 | 0.01171 | -0.059 | 103.752
8 | 1.258 | 0.01236 | -0.059 | 101.758
8.5 | 1.295 | 0.01306 | -0.06 | 99.148
9 | 1.328 | 0.01394 | -0.06 | 95.265
9.5 | 1.355 | 0.01472 | -0.06 | 92.029
10 | 1.373 | 0.01577 | -0.061 | 87.056
10.5 | 1.383 | 0.01676 | -0.061 | 82.551
11 | 1.386 | 0.0181 | -0.061 | 76.597
11.5 | 1.382 | 0.01938 | -0.062 | 71.306
12 | 1.369 | 0.02096 | -0.062 | 65.311
12.5 | 1.349 | 0.02269 | -0.062 | 59.456
13 | 1.322 | 0.02467 | -0.063 | 53.589
13.5 | 1.288 | 0.02697 | -0.063 | 47.772
14 | 1.251 | 0.02853 | -0.063 | 43.863
14.5 | 1.208 | 0.03105 | -0.063 | 38.89
15 | 1.159 | 0.03442 | -0.063 | 33.668
15.5 | 1.105 | 0.03907 | -0.063 | 28.277
16 | 1.054 | 0.04181 | -0.063 | 25.209

## 76. Re 5M Mach 0.10 (2)
BIGFOIL.COM POLAR EXPORT
NACA64-612 a=0.2
NACA64-612 a=0.2 |  |  |  | Cl Max: | 1.6747 | at alpha= | 19 | deg
XFOIL ncrit=9 |  |  |  | L/D Max: | 189.05 | at alpha= | 4 | deg
Re: | 5000000 |  |  | Cd Min: | 0.08794 | at alpha= | 20 | deg
Mach: | 0.1 |  |  | Cl=0 at alpha= | -3.2392 | deg
|  |  |  | @ Cl=0.1, Cd= | 0.0060862
|  |  |  | @ Cl=0.4, Cd= | 0.0055915
|  |  |  | @ Cl=0.6, Cd= | 0.0041898
alpha (deg) | Cl | Cd | Cm | Cl/Cd
-13 | -1.0559 | 0.02159 | -0.058 | -48.9069
-12.5 | -1.0206 | 0.01807 | -0.0566 | -56.4804
-12 | -0.9749 | 0.01612 | -0.0556 | -60.4777
-11.5 | -0.9257 | 0.01463 | -0.0549 | -63.2741
-11 | -0.8739 | 0.01352 | -0.0544 | -64.6376
-10.5 | -0.8213 | 0.01249 | -0.054 | -65.7566
-10 | -0.7676 | 0.01161 | -0.0537 | -66.1154
-9.5 | -0.713 | 0.01087 | -0.0535 | -65.5934
-9 | -0.6578 | 0.01021 | -0.0533 | -64.427
-8.5 | -0.6021 | 0.00965 | -0.0532 | -62.3938
-8 | -0.5462 | 0.00906 | -0.0531 | -60.287
-7.5 | -0.4906 | 0.00842 | -0.053 | -58.266
-7 | -0.434 | 0.00802 | -0.0531 | -54.1147
-6.5 | -0.3771 | 0.00763 | -0.0532 | -49.4233
-6 | -0.3199 | 0.00729 | -0.0534 | -43.882
-5.5 | -0.2624 | 0.00704 | -0.0536 | -37.2727
-5 | -0.2046 | 0.00682 | -0.0539 | -30
-4.5 | -0.1466 | 0.00665 | -0.0542 | -22.0451
-3.5 | -0.0303 | 0.00636 | -0.055 | -4.7642
-3 | 0.0278 | 0.00619 | -0.0554 | 4.4911
-2.5 | 0.0861 | 0.00611 | -0.0559 | 14.0917
-2 | 0.1445 | 0.00601 | -0.0564 | 24.0433
-1.5 | 0.2028 | 0.00589 | -0.0569 | 34.4312
-1 | 0.2612 | 0.0058 | -0.0574 | 45.0345
-0.5 | 0.3196 | 0.00574 | -0.0579 | 55.6794
0 | 0.3779 | 0.00566 | -0.0585 | 66.7668
0.5 | 0.436 | 0.00548 | -0.0591 | 79.562
1 | 0.492 | 0.0046 | -0.0598 | 106.9565
1.5 | 0.5496 | 0.00433 | -0.0604 | 126.9284
2 | 0.6071 | 0.00417 | -0.061 | 145.5875
2.5 | 0.6643 | 0.00405 | -0.0614 | 164.0247
3 | 0.7221 | 0.00412 | -0.0619 | 175.267
3.5 | 0.7795 | 0.00421 | -0.0624 | 185.1544
4 | 0.8356 | 0.00442 | -0.0627 | 189.0498
4.5 | 0.8892 | 0.00477 | -0.0625 | 186.4151
5 | 0.9379 | 0.00533 | -0.0614 | 175.9662
5.5 | 0.999 | 0.00586 | -0.0632 | 170.4778
6 | 1.051 | 0.00654 | -0.0631 | 160.7034
6.5 | 1.0983 | 0.00766 | -0.0624 | 143.3812
7 | 1.1456 | 0.00863 | -0.0616 | 132.7462
7.5 | 1.1928 | 0.0095 | -0.0608 | 125.5579
8 | 1.2406 | 0.01022 | -0.06 | 121.3894
8.5 | 1.2887 | 0.01083 | -0.0593 | 118.9935
9 | 1.335 | 0.01147 | -0.0583 | 116.3906
9.5 | 1.3801 | 0.01211 | -0.0571 | 113.9637
10 | 1.4222 | 0.0128 | -0.0555 | 111.1094
10.5 | 1.4595 | 0.01353 | -0.053 | 107.8714
11 | 1.4798 | 0.01447 | -0.0477 | 102.2668
11.5 | 1.5058 | 0.01553 | -0.0441 | 96.9607
12 | 1.53 | 0.01691 | -0.0409 | 90.479
12.5 | 1.5525 | 0.0186 | -0.0379 | 83.4677
13 | 1.5754 | 0.02045 | -0.0353 | 77.0367
13.5 | 1.5942 | 0.02273 | -0.0329 | 70.1364
14 | 1.6122 | 0.02524 | -0.0307 | 63.8748
14.5 | 1.6268 | 0.02815 | -0.0287 | 57.7904
15 | 1.6399 | 0.03136 | -0.0271 | 52.2927
15.5 | 1.6492 | 0.03513 | -0.0256 | 46.9456
16 | 1.6603 | 0.03896 | -0.0247 | 42.6155
16.5 | 1.6697 | 0.04318 | -0.0242 | 38.6684
17 | 1.6732 | 0.04826 | -0.024 | 34.6705
17.5 | 1.67 | 0.05436 | -0.0242 | 30.7211
18 | 1.6744 | 0.05984 | -0.0248 | 27.9813
18.5 | 1.6738 | 0.06617 | -0.026 | 25.2955
19 | 1.6747 | 0.07254 | -0.0274 | 23.0866
19.5 | 1.6705 | 0.0799 | -0.0296 | 20.9074
20 | 1.6632 | 0.08794 | -0.0322 | 18.9129

## 77. Re 5M Mach 0.25 (1)
BIGFOIL.COM POLAR EXPORT
NACA64-612 a=0.2
NACA64-612 a=0.2 |  |  |  | Cl Max: | 1.37 | at alpha= | 10 | deg
JavaFoil+Calcfoil stall+Eppler ext transition |  |  |  | L/D Max: | 161.418 | at alpha= | 5.5 | deg
Re: | 5000000 |  |  | Cd Min: | 0.00511 | at alpha= | 0.5 | deg
Mach: | 0.25 |  |  | Cl=0 at alpha= | -3.1583 | deg
|  |  |  | @ Cl=0.1, Cd= | 0.006602
|  |  |  | @ Cl=0.4, Cd= | 0.0061718
|  |  |  | @ Cl=0.6, Cd= | 0.0053369
alpha (deg) | Cl | Cd | Cm | Cl/Cd
-14 | -0.063 | 0.10428 | -0.02 | -0.606
-13.5 | -0.144 | 0.10158 | -0.02 | -1.417
-13 | -0.2 | 0.09538 | -0.02 | -2.101
-12.5 | -0.245 | 0.09269 | -0.02 | -2.641
-12 | -0.283 | 0.08632 | -0.02 | -3.277
-11.5 | -0.315 | 0.08041 | -0.02 | -3.924
-11 | -0.343 | 0.07563 | -0.021 | -4.53
-10.5 | -0.364 | 0.07051 | -0.021 | -5.16
-10 | -0.378 | 0.06571 | -0.022 | -5.76
-9.5 | -0.386 | 0.06235 | -0.022 | -6.194
-9 | -0.387 | 0.05718 | -0.022 | -6.771
-8.5 | -0.381 | 0.05318 | -0.023 | -7.161
-8 | -0.368 | 0.04984 | -0.023 | -7.378
-7.5 | -0.348 | 0.04619 | -0.024 | -7.544
-7 | -0.323 | 0.04276 | -0.026 | -7.558
-6.5 | -0.294 | 0.03869 | -0.028 | -7.59
-6 | -0.317 | 0.00716 | -0.049 | -44.214
-5.5 | -0.268 | 0.00696 | -0.049 | -38.492
-5 | -0.215 | 0.00673 | -0.05 | -31.939
-4.5 | -0.159 | 0.00709 | -0.05 | -22.439
-4 | -0.101 | 0.00697 | -0.05 | -14.495
-3.5 | -0.041 | 0.00682 | -0.051 | -6.045
-3 | 0.019 | 0.00672 | -0.051 | 2.9
-2.5 | 0.081 | 0.00663 | -0.052 | 12.189
-2 | 0.142 | 0.00654 | -0.052 | 21.782
-1.5 | 0.204 | 0.0065 | -0.053 | 31.439
-1 | 0.266 | 0.00645 | -0.053 | 41.25
-0.5 | 0.328 | 0.00641 | -0.054 | 51.195
0 | 0.39 | 0.00638 | -0.054 | 61.109
0.5 | 0.451 | 0.00511 | -0.055 | 88.215
1 | 0.512 | 0.00521 | -0.055 | 98.409
1.5 | 0.574 | 0.00529 | -0.056 | 108.492
2 | 0.635 | 0.0054 | -0.056 | 117.527
2.5 | 0.696 | 0.00574 | -0.057 | 121.17
3 | 0.756 | 0.00576 | -0.057 | 131.296
3.5 | 0.816 | 0.00597 | -0.057 | 136.71
4 | 0.876 | 0.0062 | -0.058 | 141.287
4.5 | 0.936 | 0.00644 | -0.058 | 145.271
5 | 0.994 | 0.00631 | -0.059 | 157.548
5.5 | 1.051 | 0.00651 | -0.059 | 161.418
6 | 1.106 | 0.00765 | -0.06 | 144.464
6.5 | 1.157 | 0.0079 | -0.06 | 146.586
7 | 1.206 | 0.00842 | -0.061 | 143.258
7.5 | 1.239 | 0.01243 | -0.06 | 99.676
8 | 1.28 | 0.01315 | -0.061 | 97.328
8.5 | 1.314 | 0.01402 | -0.061 | 93.743
9 | 1.343 | 0.01502 | -0.062 | 89.388
9.5 | 1.363 | 0.01603 | -0.062 | 85.06
10 | 1.37 | 0.01721 | -0.062 | 79.611
10.5 | 1.367 | 0.0184 | -0.063 | 74.288
11 | 1.351 | 0.01999 | -0.063 | 67.57
11.5 | 1.323 | 0.02164 | -0.063 | 61.148
12 | 1.282 | 0.02365 | -0.063 | 54.218
12.5 | 1.227 | 0.02663 | -0.063 | 46.067
13 | 1.161 | 0.02947 | -0.064 | 39.379
13.5 | 1.083 | 0.03274 | -0.064 | 33.072
14 | 0.991 | 0.03815 | -0.063 | 25.986
14.5 | 0.887 | 0.04735 | -0.062 | 18.725
15 | 0.792 | 0.05004 | -0.062 | 15.832

## 78. Re 5M Mach 0.25 (2)
BIGFOIL.COM POLAR EXPORT
NACA64-612 a=0.2
NACA64-612 a=0.2 |  |  |  | Cl Max: | 1.623 | at alpha= | 16.5 | deg
XFOIL ncrit=9 |  |  |  | L/D Max: | 191.929 | at alpha= | 4 | deg
Re: | 5000000 |  |  | Cd Min: | 0.16326 | at alpha= | -14.5 | deg
Mach: | 0.25 |  |  | Cl=0 at alpha= | -3.2392 | deg
|  |  |  | @ Cl=0.1, Cd= | 0.0061441
|  |  |  | @ Cl=0.4, Cd= | 0.0056854
|  |  |  | @ Cl=0.6, Cd= | 0.0043171
alpha (deg) | Cl | Cd | Cm | Cl/Cd
-14.5 | -0.4457 | 0.16326 | 0.0021 | -2.73
-14 | -0.4342 | 0.15398 | -0.0023 | -2.8198
-13.5 | -0.4196 | 0.14574 | -0.0065 | -2.8791
-13 | -0.4102 | 0.13664 | -0.011 | -3.002
-12 | -0.3896 | 0.11983 | -0.0195 | -3.2513
-11.5 | -0.4201 | 0.10231 | -0.028 | -4.1061
-11 | -0.3889 | 0.09987 | -0.0298 | -3.8941
-10.5 | -0.4718 | 0.07575 | -0.0437 | -6.2284
-10 | -0.5612 | 0.05817 | -0.0574 | -9.6476
-9.5 | -0.7346 | 0.0162 | -0.062 | -45.3457
-9 | -0.6852 | 0.01325 | -0.0607 | -51.7132
-8.5 | -0.6296 | 0.01156 | -0.0596 | -54.4637
-7.5 | -0.5125 | 0.00958 | -0.0581 | -53.4969
-7 | -0.454 | 0.00864 | -0.0575 | -52.5463
-6.5 | -0.3943 | 0.00808 | -0.057 | -48.7995
-6 | -0.3342 | 0.00764 | -0.0568 | -43.7435
-5.5 | -0.274 | 0.00725 | -0.0566 | -37.7931
-5 | -0.2135 | 0.007 | -0.0567 | -30.5
-4.5 | -0.1529 | 0.00676 | -0.0568 | -22.6183
-4 | -0.0921 | 0.00662 | -0.057 | -13.9124
-3.5 | -0.0314 | 0.00652 | -0.0573 | -4.816
-3 | 0.0288 | 0.00626 | -0.0575 | 4.6006
-2.5 | 0.0893 | 0.00616 | -0.0579 | 14.4968
-2 | 0.1498 | 0.00607 | -0.0583 | 24.6787
-1.5 | 0.2102 | 0.00593 | -0.0588 | 35.4469
-1 | 0.2706 | 0.00585 | -0.0593 | 46.2564
-0.5 | 0.3311 | 0.00578 | -0.0598 | 57.2837
0 | 0.3913 | 0.00571 | -0.0604 | 68.5289
0.5 | 0.4515 | 0.00554 | -0.061 | 81.4982
1 | 0.5094 | 0.00469 | -0.0617 | 108.6141
1.5 | 0.569 | 0.00439 | -0.0623 | 129.6128
2 | 0.6285 | 0.00425 | -0.0629 | 147.8824
2.5 | 0.6878 | 0.00412 | -0.0633 | 166.9417
3 | 0.7477 | 0.00418 | -0.0638 | 178.8756
3.5 | 0.8074 | 0.00429 | -0.0643 | 188.2051
4 | 0.8656 | 0.00451 | -0.0645 | 191.929
4.5 | 0.9212 | 0.00489 | -0.0642 | 188.3845
5 | 0.9717 | 0.00546 | -0.063 | 177.967
5.5 | 1.0345 | 0.00602 | -0.0645 | 171.8439
6.5 | 1.1342 | 0.00808 | -0.0628 | 140.3713
7 | 1.1816 | 0.00913 | -0.0615 | 129.4195
7.5 | 1.2288 | 0.01006 | -0.06 | 122.1471
8 | 1.2771 | 0.0108 | -0.0586 | 118.25
8.5 | 1.3249 | 0.01147 | -0.0571 | 115.51
9 | 1.3699 | 0.01219 | -0.0552 | 112.379
9.5 | 1.408 | 0.01303 | -0.0521 | 108.0583
10 | 1.4331 | 0.0139 | -0.0468 | 103.1007
10.5 | 1.4574 | 0.01519 | -0.0424 | 95.9447
11 | 1.4844 | 0.01666 | -0.0388 | 89.0996
11.5 | 1.5095 | 0.01845 | -0.0356 | 81.8157
12 | 1.5324 | 0.0206 | -0.0326 | 74.3883
12.5 | 1.553 | 0.0231 | -0.0299 | 67.2294
13 | 1.5699 | 0.02603 | -0.0273 | 60.3112
13.5 | 1.5854 | 0.02924 | -0.0251 | 54.2202
14 | 1.595 | 0.03312 | -0.0231 | 48.1582
14.5 | 1.6059 | 0.03722 | -0.0216 | 43.1462
15 | 1.6162 | 0.04161 | -0.0205 | 38.8416
15.5 | 1.6196 | 0.04696 | -0.0199 | 34.4889
16 | 1.6228 | 0.05264 | -0.0198 | 30.8283
16.5 | 1.623 | 0.05892 | -0.0202 | 27.5458
17 | 1.6165 | 0.06632 | -0.0213 | 24.3742
17.5 | 1.6104 | 0.07406 | -0.023 | 21.7445
18 | 1.6041 | 0.08219 | -0.0253 | 19.517
18.5 | 1.5914 | 0.0916 | -0.0285 | 17.3734
19 | 1.5783 | 0.10145 | -0.0325 | 15.5574
19.5 | 1.5623 | 0.11214 | -0.0373 | 13.9317
20 | 1.5405 | 0.12407 | -0.0433 | 12.4164

## 79. Re 5M Mach 0.50 (1)
BIGFOIL.COM POLAR EXPORT
NACA64-612 a=0.2
NACA64-612 a=0.2 |  |  |  | Cl Max: | 1.335 | at alpha= | 8 | deg
JavaFoil+Calcfoil stall+Eppler ext transition |  |  |  | L/D Max: | 141.787 | at alpha= | 3.5 | deg
Re: | 5000000 |  |  | Cd Min: | 0.0055 | at alpha= | 1 | deg
Mach: | 0.5 |  |  | Cl=0 at alpha= | -3.1642 | deg
|  |  |  | @ Cl=0.1, Cd= | 0.0068455
|  |  |  | @ Cl=0.4, Cd= | 0.0065851
|  |  |  | @ Cl=0.6, Cd= | 0.005569
alpha (deg) | Cl | Cd | Cm | Cl/Cd
-20 | -0.939 | 0.16157 | -0.026 | -5.814
-19.5 | -0.911 | 0.1512 | -0.025 | -6.026
-19 | -0.883 | 0.15042 | -0.025 | -5.871
-18.5 | -0.856 | 0.14565 | -0.025 | -5.875
-18 | -0.828 | 0.14099 | -0.025 | -5.873
-17.5 | -0.801 | 0.13349 | -0.026 | -5.997
-17 | -0.773 | 0.13221 | -0.026 | -5.845
-16.5 | -0.743 | 0.12387 | -0.025 | -6.001
-16 | -0.715 | 0.12169 | -0.025 | -5.879
-15.5 | -0.688 | 0.11922 | -0.025 | -5.769
-15 | -0.66 | 0.1154 | -0.025 | -5.719
-14.5 | -0.632 | 0.10927 | -0.025 | -5.788
-14 | -0.605 | 0.10237 | -0.025 | -5.906
-13.5 | -0.576 | 0.09836 | -0.025 | -5.857
-13 | -0.548 | 0.09165 | -0.025 | -5.98
-12.5 | -0.52 | 0.08419 | -0.025 | -6.178
-12 | -0.493 | 0.07833 | -0.026 | -6.287
-11.5 | -0.465 | 0.07262 | -0.026 | -6.399
-11 | -0.437 | 0.067 | -0.026 | -6.521
-10.5 | -0.409 | 0.06191 | -0.027 | -6.613
-10 | -0.38 | 0.0773 | -0.025 | -4.916
-9.5 | -0.352 | 0.06582 | -0.025 | -5.35
-9 | -0.324 | 0.05942 | -0.025 | -5.459
-8.5 | -0.297 | 0.05405 | -0.026 | -5.488
-8 | -0.269 | 0.05006 | -0.026 | -5.37
-7.5 | -0.241 | 0.0467 | -0.027 | -5.166
-7 | -0.213 | 0.04955 | -0.025 | -4.293
-6.5 | -0.185 | 0.04771 | -0.024 | -3.874
-6 | -0.157 | 0.0425 | -0.025 | -3.699
-5.5 | -0.129 | 0.04198 | -0.025 | -3.083
-5 | -0.171 | 0.03797 | -0.027 | -4.516
-4.5 | -0.137 | 0.03186 | -0.034 | -4.305
-4 | -0.11 | 0.00734 | -0.056 | -14.952
-3.5 | -0.045 | 0.00716 | -0.057 | -6.32
-3 | 0.022 | 0.00701 | -0.057 | 3.072
-2.5 | 0.09 | 0.00686 | -0.058 | 13.092
-2 | 0.159 | 0.00676 | -0.058 | 23.477
-1.5 | 0.228 | 0.00671 | -0.059 | 33.973
-1 | 0.297 | 0.00662 | -0.059 | 44.869
-0.5 | 0.367 | 0.00659 | -0.06 | 55.627
0 | 0.435 | 0.00658 | -0.06 | 66.132
0.5 | 0.504 | 0.00654 | -0.061 | 77.01
1 | 0.572 | 0.0055 | -0.062 | 104.011
1.5 | 0.641 | 0.00567 | -0.062 | 113.073
2 | 0.709 | 0.00594 | -0.063 | 119.367
2.5 | 0.776 | 0.00607 | -0.063 | 127.672
3 | 0.843 | 0.00614 | -0.064 | 137.286
3.5 | 0.909 | 0.00641 | -0.064 | 141.787
4 | 0.974 | 0.00737 | -0.065 | 132.135
4.5 | 1.037 | 0.00781 | -0.065 | 132.814
5 | 1.099 | 0.00824 | -0.065 | 133.333
5.5 | 1.157 | 0.00867 | -0.066 | 133.573
6 | 1.212 | 0.00906 | -0.066 | 133.785
6.5 | 1.261 | 0.00985 | -0.067 | 128.034
7 | 1.288 | 0.01526 | -0.066 | 84.42
7.5 | 1.321 | 0.01656 | -0.066 | 79.764
8 | 1.335 | 0.01815 | -0.067 | 73.572
8.5 | 1.313 | 0.01987 | -0.067 | 66.088
9 | 1.21 | 0.02261 | -0.067 | 53.503
9.5 | 0.684 | 0.0647 | -0.036 | 10.566
10 | 0.83 | 0.02794 | -0.068 | 29.699
10.5 | 0.733 | 0.0752 | -0.034 | 9.752
11 | 0.886 | 0.03114 | -0.068 | 28.467
11.5 | 0.895 | 0.03973 | -0.067 | 22.525
12 | 0.941 | 0.03483 | -0.069 | 27.015
12.5 | 0.954 | 0.04232 | -0.068 | 22.539
13 | 0.866 | 0.09689 | -0.04 | 8.937

## 80. Re 5M Mach 0.50 (2)
BIGFOIL.COM POLAR EXPORT
NACA64-612 a=0.2
NACA64-612 a=0.2 |  |  |  | Cl Max: | 1.4748 | at alpha= | 11 | deg
XFOIL ncrit=9 |  |  |  | L/D Max: | 201.73 | at alpha= | 4 | deg
Re: | 5000000 |  |  | Cd Min: | 0.26407 | at alpha= | -20 | deg
Mach: | 0.5 |  |  | Cl=0 at alpha= | -3.2351 | deg
|  |  |  | @ Cl=0.1, Cd= | 0.0065294
|  |  |  | @ Cl=0.4, Cd= | 0.0059382
|  |  |  | @ Cl=0.6, Cd= | 0.0054463
alpha (deg) | Cl | Cd | Cm | Cl/Cd
-20 | -0.7001 | 0.26407 | 0.0602 | -2.6512
-19.5 | -0.6763 | 0.25585 | 0.0548 | -2.6433
-19 | -0.6527 | 0.24742 | 0.0495 | -2.638
-18.5 | -0.6287 | 0.23936 | 0.0442 | -2.6266
-18 | -0.6075 | 0.23143 | 0.0398 | -2.625
-17 | -0.564 | 0.21559 | 0.0305 | -2.6161
-16.5 | -0.54 | 0.20841 | 0.0257 | -2.591
-16 | -0.516 | 0.2002 | 0.0209 | -2.5774
-15.5 | -0.4931 | 0.19197 | 0.016 | -2.5686
-15 | -0.4706 | 0.18392 | 0.0112 | -2.5587
-14.5 | -0.449 | 0.1756 | 0.0065 | -2.5569
-14 | -0.4276 | 0.16798 | 0.0019 | -2.5455
-13.5 | -0.4076 | 0.15957 | -0.0029 | -2.5544
-13 | -0.3887 | 0.15117 | -0.0075 | -2.5713
-12.5 | -0.3708 | 0.14223 | -0.0122 | -2.607
-12 | -0.3528 | 0.13428 | -0.0167 | -2.6273
-11.5 | -0.3294 | 0.12817 | -0.0207 | -2.57
-11 | -0.3143 | 0.11981 | -0.0251 | -2.6233
-10.5 | -0.2991 | 0.11183 | -0.0295 | -2.6746
-10 | -0.2871 | 0.10351 | -0.0339 | -2.7736
-9.5 | -0.2762 | 0.09537 | -0.0384 | -2.8961
-9 | -0.2671 | 0.08736 | -0.0428 | -3.0575
-8.5 | -0.2616 | 0.07921 | -0.0474 | -3.3026
-8 | -0.256 | 0.07161 | -0.0519 | -3.5749
-7.5 | -0.2656 | 0.06263 | -0.0576 | -4.2408
-7 | -0.2795 | 0.05513 | -0.0641 | -5.0698
-6 | -0.2757 | 0.03639 | -0.0731 | -7.5763
-5.5 | -0.2525 | 0.02705 | -0.0737 | -9.3346
-5 | -0.2442 | 0.01124 | -0.0723 | -21.726
-4.5 | -0.183 | 0.00789 | -0.0701 | -23.1939
-4 | -0.1107 | 0.00727 | -0.0687 | -15.227
-3.5 | -0.0381 | 0.00703 | -0.0679 | -5.4196
-3 | 0.0338 | 0.00685 | -0.0675 | 4.9343
-2.5 | 0.104 | 0.00651 | -0.0672 | 15.9754
-2 | 0.1743 | 0.00632 | -0.0672 | 27.5791
-1.5 | 0.2443 | 0.00618 | -0.0674 | 39.5307
-1 | 0.3139 | 0.00604 | -0.0677 | 51.9702
-0.5 | 0.3836 | 0.00595 | -0.0682 | 64.4706
0 | 0.453 | 0.0059 | -0.0687 | 76.7797
0.5 | 0.5224 | 0.0058 | -0.0693 | 90.069
1 | 0.591 | 0.00557 | -0.07 | 106.1041
1.5 | 0.6572 | 0.00466 | -0.0707 | 141.03
2 | 0.726 | 0.00456 | -0.0712 | 159.2105
2.5 | 0.7947 | 0.00446 | -0.0715 | 178.1839
3 | 0.8646 | 0.00456 | -0.0719 | 189.6053
3.5 | 0.9343 | 0.00472 | -0.0722 | 197.9449
4 | 1.0026 | 0.00497 | -0.072 | 201.7304
4.5 | 1.0662 | 0.00553 | -0.0711 | 192.8029
5 | 1.1243 | 0.00612 | -0.0688 | 183.7092
5.5 | 1.1942 | 0.00686 | -0.0689 | 174.0816
6 | 1.2427 | 0.0083 | -0.0656 | 149.7229
6.5 | 1.276 | 0.0101 | -0.06 | 126.3366
7 | 1.288 | 0.01184 | -0.0511 | 108.7838
7.5 | 1.3118 | 0.01362 | -0.0449 | 96.3142
8 | 1.3436 | 0.01558 | -0.0403 | 86.2388
8.5 | 1.3734 | 0.01794 | -0.0361 | 76.5552
9 | 1.4048 | 0.02049 | -0.0323 | 68.5603
9.5 | 1.4285 | 0.02373 | -0.0285 | 60.1981
10 | 1.4523 | 0.02714 | -0.0249 | 53.5114
10.5 | 1.4672 | 0.03137 | -0.0215 | 46.7708
11 | 1.4748 | 0.03646 | -0.0184 | 40.4498
11.5 | 1.4667 | 0.04321 | -0.0161 | 33.9435
12 | 1.4442 | 0.05171 | -0.015 | 27.9288
12.5 | 1.4187 | 0.06114 | -0.0153 | 23.2041
13 | 1.3898 | 0.0716 | -0.017 | 19.4106
13.5 | 1.3596 | 0.08313 | -0.0203 | 16.3551
14 | 1.3311 | 0.09552 | -0.0253 | 13.9353
14.5 | 1.3027 | 0.10881 | -0.0318 | 11.9722
15 | 1.274 | 0.12302 | -0.0398 | 10.356
15.5 | 1.2467 | 0.13785 | -0.0489 | 9.0439
16 | 1.2227 | 0.15285 | -0.0587 | 7.9993

## 81. Re 6M Mach 0.00 (1)
BIGFOIL.COM POLAR EXPORT
NACA64-612 a=0.2
NACA64-612 a=0.2 |  |  |  | Cl Max: | 1.392 | at alpha= | 11 | deg
JavaFoil+Calcfoil stall+Eppler ext transition |  |  |  | L/D Max: | 168.431 | at alpha= | 6 | deg
Re: | 6000000 |  |  | Cd Min: | 0.00503 | at alpha= | 0.5 | deg
Mach: | 0 |  |  | Cl=0 at alpha= | -3.161 | deg
|  |  |  | @ Cl=0.1, Cd= | 0.0063817
|  |  |  | @ Cl=0.4, Cd= | 0.0057392
|  |  |  | @ Cl=0.6, Cd= | 0.005369
alpha (deg) | Cl | Cd | Cm | Cl/Cd
-17 | -0.381 | 0.13525 | -0.019 | -2.816
-16.5 | -0.394 | 0.1303 | -0.019 | -3.027
-16 | -0.408 | 0.1229 | -0.019 | -3.317
-15.5 | -0.421 | 0.11515 | -0.02 | -3.654
-15 | -0.433 | 0.10986 | -0.02 | -3.943
-14.5 | -0.445 | 0.10244 | -0.02 | -4.342
-14 | -0.455 | 0.09687 | -0.02 | -4.701
-13.5 | -0.464 | 0.09413 | -0.02 | -4.934
-13 | -0.472 | 0.08811 | -0.021 | -5.358
-12.5 | -0.478 | 0.08292 | -0.021 | -5.76
-12 | -0.481 | 0.07857 | -0.021 | -6.118
-11.5 | -0.481 | 0.07441 | -0.021 | -6.467
-11 | -0.479 | 0.07044 | -0.021 | -6.797
-10.5 | -0.473 | 0.06497 | -0.022 | -7.284
-10 | -0.464 | 0.06054 | -0.023 | -7.669
-9.5 | -0.451 | 0.05795 | -0.023 | -7.78
-9 | -0.434 | 0.05346 | -0.023 | -8.123
-8.5 | -0.414 | 0.04987 | -0.024 | -8.295
-8 | -0.39 | 0.04616 | -0.025 | -8.442
-7.5 | -0.365 | 0.03968 | -0.029 | -9.21
-7 | -0.405 | 0.00568 | -0.046 | -71.299
-6.5 | -0.361 | 0.00564 | -0.047 | -64.057
-6 | -0.314 | 0.00557 | -0.047 | -56.337
-5.5 | -0.263 | 0.00664 | -0.048 | -39.697
-5 | -0.21 | 0.00643 | -0.048 | -32.695
-4.5 | -0.155 | 0.00685 | -0.048 | -22.657
-4 | -0.098 | 0.0067 | -0.049 | -14.661
-3.5 | -0.04 | 0.0066 | -0.049 | -6.064
-3 | 0.019 | 0.00652 | -0.05 | 2.899
-2.5 | 0.078 | 0.0064 | -0.05 | 12.229
-2 | 0.138 | 0.00635 | -0.05 | 21.738
-1.5 | 0.198 | 0.00631 | -0.051 | 31.344
-1 | 0.258 | 0.00625 | -0.051 | 41.214
-0.5 | 0.318 | 0.00622 | -0.052 | 51.102
0 | 0.377 | 0.00618 | -0.052 | 61.082
0.5 | 0.437 | 0.00503 | -0.053 | 86.823
1 | 0.496 | 0.00511 | -0.053 | 97.048
1.5 | 0.556 | 0.00519 | -0.054 | 107.028
2 | 0.615 | 0.00543 | -0.054 | 113.24
2.5 | 0.674 | 0.00572 | -0.055 | 117.743
3 | 0.733 | 0.00596 | -0.055 | 122.931
3.5 | 0.791 | 0.00584 | -0.056 | 135.472
4 | 0.849 | 0.00598 | -0.056 | 141.958
4.5 | 0.907 | 0.0062 | -0.057 | 146.414
5 | 0.964 | 0.00637 | -0.057 | 151.363
5.5 | 1.02 | 0.00623 | -0.058 | 163.803
6 | 1.074 | 0.00638 | -0.058 | 168.431
6.5 | 1.126 | 0.00758 | -0.059 | 148.645
7 | 1.175 | 0.00807 | -0.059 | 145.654
7.5 | 1.212 | 0.01123 | -0.059 | 107.967
8 | 1.255 | 0.01181 | -0.059 | 106.289
8.5 | 1.293 | 0.0125 | -0.06 | 103.442
9 | 1.327 | 0.01327 | -0.06 | 99.988
9.5 | 1.355 | 0.01404 | -0.06 | 96.511
10 | 1.374 | 0.01491 | -0.061 | 92.169
10.5 | 1.387 | 0.01584 | -0.061 | 87.567
11 | 1.392 | 0.01706 | -0.061 | 81.617
11.5 | 1.391 | 0.01831 | -0.062 | 75.957
12 | 1.382 | 0.01977 | -0.062 | 69.895
12.5 | 1.366 | 0.02125 | -0.062 | 64.286
13 | 1.344 | 0.023 | -0.063 | 58.436
13.5 | 1.315 | 0.02503 | -0.063 | 52.541
14 | 1.283 | 0.02659 | -0.063 | 48.246
14.5 | 1.244 | 0.0293 | -0.063 | 42.458
15 | 1.202 | 0.0318 | -0.063 | 37.8
15.5 | 1.155 | 0.03557 | -0.063 | 32.466
16 | 1.11 | 0.03792 | -0.064 | 29.27

## 82. Re 6M Mach 0.00 (2)
BIGFOIL.COM POLAR EXPORT
NACA64-612 a=0.2
NACA64-612 a=0.2 |  |  |  | Cl Max: | 1.7139 | at alpha= | 19 | deg
XFOIL ncrit=9 |  |  |  | L/D Max: | 188.054 | at alpha= | 4 | deg
Re: | 6000000 |  |  | Cd Min: | 0.07795 | at alpha= | 20 | deg
Mach: | 0 |  |  | Cl=0 at alpha= | -3.2357 | deg
|  |  |  | @ Cl=0.1, Cd= | 0.0058621
|  |  |  | @ Cl=0.4, Cd= | 0.0054307
|  |  |  | @ Cl=0.6, Cd= | 0.0041132
alpha (deg) | Cl | Cd | Cm | Cl/Cd
-16 | -1.2626 | 0.03231 | -0.0631 | -39.0777
-15.5 | -1.2608 | 0.02711 | -0.06 | -46.5068
-15 | -1.2329 | 0.02427 | -0.0582 | -50.7993
-14.5 | -1.1958 | 0.02226 | -0.0569 | -53.7197
-14 | -1.1534 | 0.02073 | -0.056 | -55.6392
-13.5 | -1.1072 | 0.0196 | -0.0553 | -56.4898
-13 | -1.0674 | 0.01711 | -0.0541 | -62.3846
-12.5 | -1.0223 | 0.0153 | -0.0533 | -66.817
-12 | -0.9734 | 0.01401 | -0.0528 | -69.4789
-11.5 | -0.9228 | 0.01292 | -0.0524 | -71.4241
-11 | -0.8706 | 0.01205 | -0.0521 | -72.249
-10.5 | -0.8177 | 0.01126 | -0.052 | -72.6199
-10 | -0.7639 | 0.01058 | -0.0518 | -72.2023
-9.5 | -0.7095 | 0.00999 | -0.0518 | -71.021
-9 | -0.6545 | 0.00945 | -0.0518 | -69.2593
-8.5 | -0.599 | 0.00899 | -0.0519 | -66.6296
-8 | -0.5431 | 0.00859 | -0.052 | -63.2247
-7.5 | -0.4879 | 0.00802 | -0.052 | -60.8354
-7 | -0.4316 | 0.00764 | -0.0522 | -56.4921
-6.5 | -0.3751 | 0.00732 | -0.0524 | -51.2432
-5.5 | -0.2612 | 0.00674 | -0.0529 | -38.7537
-5 | -0.2038 | 0.00656 | -0.0533 | -31.0671
-4.5 | -0.1462 | 0.00638 | -0.0537 | -22.9154
-4 | -0.0884 | 0.00625 | -0.0541 | -14.144
-3.5 | -0.0305 | 0.00616 | -0.0546 | -4.9513
-3 | 0.0272 | 0.00598 | -0.055 | 4.5485
-2.5 | 0.0852 | 0.00588 | -0.0555 | 14.4898
-2 | 0.1432 | 0.00581 | -0.056 | 24.6472
-1.5 | 0.2013 | 0.00571 | -0.0565 | 35.2539
-1 | 0.2593 | 0.00562 | -0.057 | 46.1388
-0.5 | 0.3174 | 0.00557 | -0.0576 | 56.9838
0 | 0.3755 | 0.00549 | -0.0582 | 68.3971
0.5 | 0.4333 | 0.00535 | -0.0588 | 80.9907
1 | 0.4905 | 0.00493 | -0.0595 | 99.4929
1.5 | 0.5467 | 0.00428 | -0.0602 | 127.7336
2 | 0.6042 | 0.0041 | -0.0608 | 147.3659
2.5 | 0.6611 | 0.00397 | -0.0613 | 166.5239
3 | 0.7187 | 0.00399 | -0.0618 | 180.1253
3.5 | 0.7757 | 0.00413 | -0.0623 | 187.8208
4 | 0.8312 | 0.00442 | -0.0627 | 188.0543
4.5 | 0.8851 | 0.00483 | -0.0628 | 183.2505
5 | 0.936 | 0.00536 | -0.0623 | 174.6269
5.5 | 0.9872 | 0.0058 | -0.0618 | 170.2069
6 | 1.0435 | 0.00657 | -0.0629 | 158.828
6.5 | 1.0915 | 0.00758 | -0.0624 | 143.9974
7 | 1.14 | 0.00842 | -0.0618 | 135.3919
7.5 | 1.1879 | 0.00922 | -0.0612 | 128.8395
8 | 1.2372 | 0.00981 | -0.0607 | 126.1162
8.5 | 1.2859 | 0.01038 | -0.0602 | 123.8825
9 | 1.3334 | 0.01096 | -0.0595 | 121.6606
9.5 | 1.3792 | 0.01158 | -0.0586 | 119.1019
10 | 1.4238 | 0.01217 | -0.0575 | 116.9926
10.5 | 1.4641 | 0.01289 | -0.0557 | 113.5842
11 | 1.4991 | 0.01359 | -0.053 | 110.3091
11.5 | 1.5206 | 0.01446 | -0.0481 | 105.1591
12 | 1.5428 | 0.01565 | -0.0442 | 98.5815
12.5 | 1.5673 | 0.01699 | -0.0411 | 92.2484
13 | 1.5899 | 0.01863 | -0.0383 | 85.3408
13.5 | 1.6095 | 0.02063 | -0.0356 | 78.0175
14 | 1.6298 | 0.02275 | -0.0334 | 71.6396
14.5 | 1.6451 | 0.02538 | -0.0311 | 64.8188
15 | 1.6603 | 0.02819 | -0.0293 | 58.8968
15.5 | 1.6733 | 0.03136 | -0.0277 | 53.3578
16 | 1.6856 | 0.03476 | -0.0265 | 48.4925
16.5 | 1.6964 | 0.03851 | -0.0256 | 44.0509
17 | 1.7004 | 0.0432 | -0.025 | 39.3611
17.5 | 1.7029 | 0.04829 | -0.0248 | 35.264
18 | 1.7099 | 0.05308 | -0.025 | 32.2136
18.5 | 1.7121 | 0.05867 | -0.0257 | 29.1819
19 | 1.7139 | 0.06452 | -0.0267 | 26.5639
19.5 | 1.7133 | 0.07095 | -0.0282 | 24.148
20 | 1.7101 | 0.07795 | -0.0302 | 21.9384

## 83. Re 6M Mach 0.10 (1)
BIGFOIL.COM POLAR EXPORT
NACA64-612 a=0.2
NACA64-612 a=0.2 |  |  |  | Cl Max: | 1.388 | at alpha= | 11 | deg
JavaFoil+Calcfoil stall+Eppler ext transition |  |  |  | L/D Max: | 169.082 | at alpha= | 6 | deg
Re: | 6000000 |  |  | Cd Min: | 0.00503 | at alpha= | 0.5 | deg
Mach: | 0.1 |  |  | Cl=0 at alpha= | -3.161 | deg
|  |  |  | @ Cl=0.1, Cd= | 0.006416
|  |  |  | @ Cl=0.4, Cd= | 0.0057775
|  |  |  | @ Cl=0.6, Cd= | 0.005395
alpha (deg) | Cl | Cd | Cm | Cl/Cd
-16.5 | -0.35 | 0.13163 | -0.019 | -2.659
-16 | -0.365 | 0.12418 | -0.019 | -2.943
-15.5 | -0.381 | 0.11668 | -0.019 | -3.264
-15 | -0.396 | 0.11024 | -0.02 | -3.591
-14.5 | -0.41 | 0.10384 | -0.02 | -3.952
-14 | -0.424 | 0.09834 | -0.02 | -4.31
-13.5 | -0.436 | 0.09297 | -0.02 | -4.689
-13 | -0.447 | 0.08858 | -0.021 | -5.042
-12.5 | -0.455 | 0.08361 | -0.021 | -5.445
-12 | -0.461 | 0.07987 | -0.021 | -5.776
-11.5 | -0.465 | 0.07532 | -0.021 | -6.17
-11 | -0.465 | 0.07117 | -0.021 | -6.535
-10.5 | -0.462 | 0.06562 | -0.022 | -7.042
-10 | -0.455 | 0.06116 | -0.022 | -7.446
-9.5 | -0.444 | 0.05827 | -0.022 | -7.621
-9 | -0.429 | 0.05385 | -0.023 | -7.975
-8.5 | -0.41 | 0.05036 | -0.024 | -8.147
-8 | -0.388 | 0.04622 | -0.025 | -8.389
-7.5 | -0.363 | 0.04117 | -0.028 | -8.811
-7 | -0.405 | 0.00721 | -0.047 | -56.206
-6.5 | -0.362 | 0.00565 | -0.047 | -64.072
-6 | -0.315 | 0.00558 | -0.047 | -56.337
-5.5 | -0.264 | 0.00667 | -0.048 | -39.607
-5 | -0.211 | 0.00645 | -0.048 | -32.736
-4.5 | -0.156 | 0.00684 | -0.049 | -22.776
-4 | -0.099 | 0.00671 | -0.049 | -14.705
-3.5 | -0.04 | 0.0066 | -0.049 | -6.088
-3 | 0.019 | 0.00653 | -0.05 | 2.908
-2.5 | 0.079 | 0.00643 | -0.05 | 12.243
-2 | 0.139 | 0.00639 | -0.051 | 21.713
-1.5 | 0.199 | 0.00633 | -0.051 | 31.409
-1 | 0.259 | 0.00627 | -0.052 | 41.305
-0.5 | 0.319 | 0.00621 | -0.052 | 51.388
0 | 0.379 | 0.00618 | -0.053 | 61.412
0.5 | 0.439 | 0.00503 | -0.053 | 87.349
1 | 0.499 | 0.00511 | -0.054 | 97.662
1.5 | 0.558 | 0.00522 | -0.054 | 107.016
2 | 0.618 | 0.00547 | -0.055 | 112.867
2.5 | 0.677 | 0.00577 | -0.055 | 117.309
3 | 0.736 | 0.00596 | -0.056 | 123.556
3.5 | 0.795 | 0.00583 | -0.056 | 136.229
4 | 0.853 | 0.00603 | -0.056 | 141.419
4.5 | 0.912 | 0.00624 | -0.057 | 146.126
5 | 0.969 | 0.00609 | -0.057 | 159.053
5.5 | 1.025 | 0.00623 | -0.058 | 164.464
6 | 1.079 | 0.00638 | -0.058 | 169.082
6.5 | 1.131 | 0.00764 | -0.059 | 148.011
7 | 1.18 | 0.00825 | -0.059 | 142.927
7.5 | 1.217 | 0.01134 | -0.059 | 107.339
8 | 1.259 | 0.01196 | -0.06 | 105.325
8.5 | 1.297 | 0.01264 | -0.06 | 102.594
9 | 1.33 | 0.01349 | -0.06 | 98.62
9.5 | 1.357 | 0.01423 | -0.061 | 95.4
10 | 1.375 | 0.01521 | -0.061 | 90.369
10.5 | 1.386 | 0.01615 | -0.061 | 85.787
11 | 1.388 | 0.01743 | -0.062 | 79.662
11.5 | 1.384 | 0.01864 | -0.062 | 74.246
12 | 1.371 | 0.02017 | -0.062 | 68.013
12.5 | 1.352 | 0.02172 | -0.063 | 62.262
13 | 1.325 | 0.02371 | -0.063 | 55.868
13.5 | 1.291 | 0.02591 | -0.063 | 49.823
14 | 1.254 | 0.0274 | -0.063 | 45.754
14.5 | 1.21 | 0.02981 | -0.064 | 40.598
15 | 1.161 | 0.03299 | -0.064 | 35.2
15.5 | 1.108 | 0.03729 | -0.064 | 29.708
16 | 1.057 | 0.03986 | -0.064 | 26.523

## 84. Re 6M Mach 0.10 (2)
BIGFOIL.COM POLAR EXPORT
NACA64-612 a=0.2
NACA64-612 a=0.2 |  |  |  | Cl Max: | 1.7016 | at alpha= | 18.5 | deg
XFOIL ncrit=9 |  |  |  | L/D Max: | 188.423 | at alpha= | 4 | deg
Re: | 6000000 |  |  | Cd Min: | 0.19642 | at alpha= | -17 | deg
Mach: | 0.1 |  |  | Cl=0 at alpha= | -3.2349 | deg
|  |  |  | @ Cl=0.1, Cd= | 0.0058704
|  |  |  | @ Cl=0.4, Cd= | 0.0054468
|  |  |  | @ Cl=0.6, Cd= | 0.0041352
alpha (deg) | Cl | Cd | Cm | Cl/Cd
-17 | -0.5284 | 0.19642 | 0.0208 | -2.6902
-16.5 | -0.5107 | 0.19013 | 0.017 | -2.6861
-16 | -0.4931 | 0.18356 | 0.0131 | -2.6863
-14 | -1.1389 | 0.02553 | -0.0602 | -44.6103
-13.5 | -1.1021 | 0.023 | -0.0588 | -47.9174
-12.5 | -1.0208 | 0.01817 | -0.0565 | -56.1805
-11.5 | -0.9302 | 0.01383 | -0.0545 | -67.2596
-11 | -0.8783 | 0.01271 | -0.054 | -69.1031
-10.5 | -0.8251 | 0.01176 | -0.0536 | -70.1616
-10 | -0.771 | 0.01096 | -0.0533 | -70.3467
-9.5 | -0.716 | 0.01028 | -0.0531 | -69.6498
-9 | -0.6605 | 0.00967 | -0.053 | -68.304
-8.5 | -0.6045 | 0.00915 | -0.0529 | -66.0656
-7.5 | -0.4919 | 0.00815 | -0.0528 | -60.3558
-7 | -0.4353 | 0.00772 | -0.0529 | -56.386
-6.5 | -0.3781 | 0.0074 | -0.053 | -51.0946
-6 | -0.321 | 0.00704 | -0.0532 | -45.5966
-5.5 | -0.2634 | 0.00677 | -0.0535 | -38.9069
-5 | -0.2053 | 0.0066 | -0.0538 | -31.1061
-4.5 | -0.1474 | 0.0064 | -0.0541 | -23.0312
-4 | -0.0891 | 0.00626 | -0.0545 | -14.2332
-3.5 | -0.0308 | 0.00617 | -0.055 | -4.9919
-3 | 0.0273 | 0.00599 | -0.0554 | 4.5576
-2.5 | 0.0857 | 0.00589 | -0.0558 | 14.5501
-2 | 0.1441 | 0.00581 | -0.0563 | 24.8021
-1.5 | 0.2026 | 0.00572 | -0.0568 | 35.4196
-1 | 0.261 | 0.00563 | -0.0574 | 46.3588
-0.5 | 0.3195 | 0.00558 | -0.0579 | 57.2581
0 | 0.3779 | 0.0055 | -0.0585 | 68.7091
0.5 | 0.4361 | 0.00536 | -0.0591 | 81.3619
1 | 0.4939 | 0.00501 | -0.0598 | 98.5828
1.5 | 0.5502 | 0.00429 | -0.0605 | 128.2517
2 | 0.6081 | 0.00411 | -0.0611 | 147.9562
2.5 | 0.6653 | 0.00399 | -0.0616 | 166.7419
3 | 0.7233 | 0.00401 | -0.0622 | 180.3741
3.5 | 0.7807 | 0.00415 | -0.0627 | 188.1205
4 | 0.8366 | 0.00444 | -0.063 | 188.4234
4.5 | 0.8908 | 0.00485 | -0.0631 | 183.6701
5 | 0.9421 | 0.00538 | -0.0626 | 175.1115
5.5 | 0.9935 | 0.00583 | -0.0621 | 170.4117
6 | 1.05 | 0.00662 | -0.0631 | 158.6103
6.5 | 1.0982 | 0.00764 | -0.0625 | 143.7435
7 | 1.1467 | 0.0085 | -0.0619 | 134.9059
7.5 | 1.1948 | 0.00931 | -0.0611 | 128.3351
8 | 1.2443 | 0.00991 | -0.0606 | 125.56
8.5 | 1.2931 | 0.01049 | -0.06 | 123.2698
9 | 1.3408 | 0.01107 | -0.0592 | 121.1201
9.5 | 1.3862 | 0.01172 | -0.058 | 118.2765
10 | 1.4305 | 0.01233 | -0.0567 | 116.0178
10.5 | 1.4694 | 0.01309 | -0.0546 | 112.2536
11 | 1.4977 | 0.01382 | -0.0504 | 108.3719
11.5 | 1.5204 | 0.01483 | -0.046 | 102.5219
12 | 1.543 | 0.01616 | -0.0422 | 95.4827
12.5 | 1.5681 | 0.01761 | -0.0393 | 89.046
13 | 1.589 | 0.01947 | -0.0364 | 81.6127
13.5 | 1.6097 | 0.02153 | -0.0339 | 74.7654
14 | 1.6279 | 0.02393 | -0.0316 | 68.0276
14.5 | 1.6408 | 0.02689 | -0.0293 | 61.019
15 | 1.6573 | 0.02976 | -0.0276 | 55.6888
15.5 | 1.6688 | 0.03321 | -0.0261 | 50.2499
16 | 1.6799 | 0.03692 | -0.025 | 45.5011
16.5 | 1.689 | 0.04105 | -0.0243 | 41.1449
17 | 1.6895 | 0.04631 | -0.0238 | 36.4824
17.5 | 1.6954 | 0.05127 | -0.0239 | 33.0681
18 | 1.7011 | 0.05642 | -0.0243 | 30.1507
18.5 | 1.7016 | 0.06248 | -0.0252 | 27.2343
19 | 1.7003 | 0.06895 | -0.0265 | 24.6599
19.5 | 1.6987 | 0.07579 | -0.0283 | 22.4132
20 | 1.6929 | 0.08342 | -0.0307 | 20.2937

## 85. Re 6M Mach 0.25 (1)
BIGFOIL.COM POLAR EXPORT
NACA64-612 a=0.2
NACA64-612 a=0.2 |  |  |  | Cl Max: | 1.373 | at alpha= | 10 | deg
JavaFoil+Calcfoil stall+Eppler ext transition |  |  |  | L/D Max: | 163.304 | at alpha= | 5.5 | deg
Re: | 6000000 |  |  | Cd Min: | 0.00507 | at alpha= | 0.5 | deg
Mach: | 0.25 |  |  | Cl=0 at alpha= | -3.1583 | deg
|  |  |  | @ Cl=0.1, Cd= | 0.0064582
|  |  |  | @ Cl=0.4, Cd= | 0.0060231
|  |  |  | @ Cl=0.6, Cd= | 0.0054136
alpha (deg) | Cl | Cd | Cm | Cl/Cd
-14 | -0.063 | 0.10596 | -0.02 | -0.597
-13.5 | -0.144 | 0.1 | -0.02 | -1.44
-13 | -0.2 | 0.09553 | -0.02 | -2.098
-12.5 | -0.245 | 0.09215 | -0.02 | -2.657
-12 | -0.283 | 0.08426 | -0.02 | -3.358
-11.5 | -0.316 | 0.07973 | -0.021 | -3.958
-11 | -0.343 | 0.0744 | -0.021 | -4.607
-10.5 | -0.364 | 0.06983 | -0.021 | -5.211
-10 | -0.379 | 0.06517 | -0.022 | -5.809
-9.5 | -0.386 | 0.06205 | -0.022 | -6.225
-9 | -0.387 | 0.05673 | -0.022 | -6.825
-8.5 | -0.381 | 0.05277 | -0.023 | -7.22
-8 | -0.368 | 0.04908 | -0.024 | -7.498
-7.5 | -0.349 | 0.04556 | -0.025 | -7.656
-7 | -0.324 | 0.04151 | -0.027 | -7.81
-6.5 | -0.295 | 0.03683 | -0.03 | -8.021
-6 | -0.317 | 0.00563 | -0.049 | -56.252
-5.5 | -0.268 | 0.00679 | -0.049 | -39.463
-5 | -0.215 | 0.00657 | -0.05 | -32.72
-4.5 | -0.159 | 0.00691 | -0.05 | -23.016
-4 | -0.101 | 0.0068 | -0.05 | -14.861
-3.5 | -0.041 | 0.00666 | -0.051 | -6.187
-3 | 0.019 | 0.00657 | -0.051 | 2.965
-2.5 | 0.081 | 0.00648 | -0.052 | 12.455
-2 | 0.142 | 0.00641 | -0.052 | 22.222
-1.5 | 0.204 | 0.00636 | -0.053 | 32.106
-1 | 0.266 | 0.00629 | -0.053 | 42.279
-0.5 | 0.328 | 0.00625 | -0.054 | 52.474
0 | 0.39 | 0.00621 | -0.054 | 62.753
0.5 | 0.451 | 0.00507 | -0.055 | 89.062
1 | 0.512 | 0.00518 | -0.055 | 98.966
1.5 | 0.574 | 0.00529 | -0.056 | 108.382
2 | 0.635 | 0.00558 | -0.056 | 113.757
2.5 | 0.696 | 0.00588 | -0.057 | 118.25
3 | 0.756 | 0.00582 | -0.057 | 129.863
3.5 | 0.816 | 0.00595 | -0.057 | 137.113
4 | 0.876 | 0.0062 | -0.058 | 141.369
4.5 | 0.936 | 0.00642 | -0.058 | 145.71
5 | 0.995 | 0.00627 | -0.059 | 158.742
5.5 | 1.051 | 0.00644 | -0.059 | 163.304
6 | 1.106 | 0.00753 | -0.06 | 146.928
6.5 | 1.158 | 0.00795 | -0.06 | 145.655
7 | 1.196 | 0.01119 | -0.06 | 106.92
7.5 | 1.241 | 0.01203 | -0.061 | 103.148
8 | 1.282 | 0.01273 | -0.061 | 100.718
8.5 | 1.317 | 0.01356 | -0.061 | 97.086
9 | 1.345 | 0.01452 | -0.062 | 92.643
9.5 | 1.365 | 0.01548 | -0.062 | 88.194
10 | 1.373 | 0.0166 | -0.062 | 82.692
10.5 | 1.369 | 0.01774 | -0.063 | 77.186
11 | 1.353 | 0.01926 | -0.063 | 70.258
11.5 | 1.325 | 0.02083 | -0.063 | 63.64
12 | 1.285 | 0.02275 | -0.064 | 56.452
12.5 | 1.229 | 0.02561 | -0.064 | 48.007
13 | 1.163 | 0.02828 | -0.064 | 41.125
13.5 | 1.086 | 0.03137 | -0.064 | 34.604
14 | 0.995 | 0.03616 | -0.064 | 27.524
14.5 | 0.894 | 0.04331 | -0.063 | 20.646
15 | 0.799 | 0.04588 | -0.063 | 17.407

## 86. Re 6M Mach 0.25 (2)
BIGFOIL.COM POLAR EXPORT
NACA64-612 a=0.2
NACA64-612 a=0.2 |  |  |  | Cl Max: | 1.6445 | at alpha= | 17 | deg
XFOIL ncrit=9 |  |  |  | L/D Max: | 191.611 | at alpha= | 3.5 | deg
Re: | 6000000 |  |  | Cd Min: | 0.17165 | at alpha= | -15 | deg
Mach: | 0.25 |  |  | Cl=0 at alpha= | -3.2343 | deg
|  |  |  | @ Cl=0.1, Cd= | 0.0059217
|  |  |  | @ Cl=0.4, Cd= | 0.0055159
|  |  |  | @ Cl=0.6, Cd= | 0.0042587
alpha (deg) | Cl | Cd | Cm | Cl/Cd
-15 | -0.4597 | 0.17165 | 0.0064 | -2.6781
-14 | -0.4388 | 0.15209 | -0.0028 | -2.8851
-13.5 | -0.4209 | 0.14536 | -0.0067 | -2.8956
-13 | -0.4123 | 0.13594 | -0.0113 | -3.033
-12.5 | -0.3966 | 0.12891 | -0.0151 | -3.0766
-12 | -0.4399 | 0.10725 | -0.0252 | -4.1016
-11.5 | -0.4846 | 0.08918 | -0.0356 | -5.434
-11 | -0.4611 | 0.08525 | -0.0378 | -5.4088
-10.5 | -0.6019 | 0.05868 | -0.0582 | -10.2573
-10 | -0.7904 | 0.01768 | -0.063 | -44.7059
-9.5 | -0.7456 | 0.01393 | -0.0614 | -53.5248
-9 | -0.691 | 0.01204 | -0.0602 | -57.392
-8.5 | -0.6336 | 0.01072 | -0.0593 | -59.1045
-8 | -0.5747 | 0.00976 | -0.0585 | -58.8832
-7.5 | -0.5151 | 0.00902 | -0.0578 | -57.1064
-7 | -0.4553 | 0.0084 | -0.0573 | -54.2024
-6.5 | -0.3956 | 0.00778 | -0.0569 | -50.8483
-6 | -0.3353 | 0.00738 | -0.0566 | -45.4336
-5 | -0.2145 | 0.00672 | -0.0565 | -31.9196
-4.5 | -0.1537 | 0.00651 | -0.0566 | -23.6098
-4 | -0.093 | 0.00635 | -0.0569 | -14.6457
-3.5 | -0.0321 | 0.00623 | -0.0571 | -5.1525
-3 | 0.0283 | 0.00607 | -0.0574 | 4.6623
-2.5 | 0.0889 | 0.00594 | -0.0578 | 14.9663
-2 | 0.1495 | 0.00584 | -0.0583 | 25.5993
-1.5 | 0.21 | 0.00578 | -0.0588 | 36.3322
-1 | 0.2705 | 0.00565 | -0.0593 | 47.8761
-0.5 | 0.331 | 0.00562 | -0.0598 | 58.8968
0 | 0.3915 | 0.00553 | -0.0604 | 70.7957
0.5 | 0.4516 | 0.00543 | -0.061 | 83.1676
1 | 0.5117 | 0.00516 | -0.0616 | 99.1667
1.5 | 0.5696 | 0.00435 | -0.0624 | 130.9425
2 | 0.6295 | 0.00417 | -0.063 | 150.9592
2.5 | 0.6889 | 0.00404 | -0.0635 | 170.5198
3 | 0.7488 | 0.00409 | -0.064 | 183.0807
3.5 | 0.8086 | 0.00422 | -0.0645 | 191.6114
4 | 0.8665 | 0.00453 | -0.0648 | 191.2804
4.5 | 0.9228 | 0.00497 | -0.0648 | 185.674
5 | 0.9761 | 0.00551 | -0.0642 | 177.1506
5.5 | 1.0285 | 0.006 | -0.0633 | 171.4167
6 | 1.0861 | 0.0069 | -0.064 | 157.4058
6.5 | 1.1345 | 0.00803 | -0.0629 | 141.2827
7 | 1.1832 | 0.00898 | -0.0617 | 131.7595
7.5 | 1.232 | 0.00981 | -0.0605 | 125.5861
8 | 1.2821 | 0.01046 | -0.0594 | 122.5717
8.5 | 1.3306 | 0.01113 | -0.0579 | 119.5508
9 | 1.3773 | 0.01179 | -0.0562 | 116.8193
9.5 | 1.4204 | 0.01252 | -0.0539 | 113.4505
10 | 1.4482 | 0.01335 | -0.0489 | 108.4794
10.5 | 1.472 | 0.01448 | -0.044 | 101.6575
11 | 1.4993 | 0.01581 | -0.0402 | 94.8324
11.5 | 1.5229 | 0.01758 | -0.0366 | 86.6268
12 | 1.5477 | 0.01952 | -0.0336 | 79.2879
12.5 | 1.5675 | 0.02197 | -0.0306 | 71.3473
13 | 1.5871 | 0.02462 | -0.028 | 64.4639
13.5 | 1.6008 | 0.02788 | -0.0255 | 57.4175
14 | 1.6148 | 0.03135 | -0.0235 | 51.5088
14.5 | 1.6257 | 0.03532 | -0.0218 | 46.0277
15 | 1.6355 | 0.03964 | -0.0206 | 41.2588
15.5 | 1.6381 | 0.04497 | -0.0197 | 36.4265
16 | 1.6401 | 0.05062 | -0.0194 | 32.4002
16.5 | 1.6426 | 0.05654 | -0.0196 | 29.052
17 | 1.6445 | 0.06284 | -0.0203 | 26.1696
17.5 | 1.6396 | 0.07022 | -0.0217 | 23.3495
18 | 1.6349 | 0.07797 | -0.0236 | 20.9683
18.5 | 1.6234 | 0.08696 | -0.0265 | 18.6684
19 | 1.61 | 0.09663 | -0.0301 | 16.6615
19.5 | 1.5958 | 0.10681 | -0.0345 | 14.9405
20 | 1.5757 | 0.11826 | -0.0401 | 13.324

## 87. Re 6M Mach 0.50 (1)
BIGFOIL.COM POLAR EXPORT
NACA64-612 a=0.2
NACA64-612 a=0.2 |  |  |  | Cl Max: | 1.338 | at alpha= | 8 | deg
JavaFoil+Calcfoil stall+Eppler ext transition |  |  |  | L/D Max: | 142.184 | at alpha= | 3.5 | deg
Re: | 6000000 |  |  | Cd Min: | 0.00544 | at alpha= | 1 | deg
Mach: | 0.5 |  |  | Cl=0 at alpha= | -3.1642 | deg
|  |  |  | @ Cl=0.1, Cd= | 0.0066799
|  |  |  | @ Cl=0.4, Cd= | 0.0064151
|  |  |  | @ Cl=0.6, Cd= | 0.0055577
alpha (deg) | Cl | Cd | Cm | Cl/Cd
-20 | -0.941 | 0.15688 | -0.026 | -5.996
-19.5 | -0.911 | 0.1489 | -0.025 | -6.121
-19 | -0.883 | 0.14755 | -0.025 | -5.988
-18.5 | -0.856 | 0.14279 | -0.025 | -5.994
-18 | -0.828 | 0.13816 | -0.026 | -5.996
-17.5 | -0.801 | 0.13097 | -0.026 | -6.115
-17 | -0.773 | 0.13031 | -0.026 | -5.933
-16.5 | -0.744 | 0.12436 | -0.025 | -5.984
-16 | -0.716 | 0.12049 | -0.025 | -5.94
-15.5 | -0.688 | 0.11571 | -0.025 | -5.945
-15 | -0.66 | 0.11188 | -0.025 | -5.901
-14.5 | -0.633 | 0.09497 | -0.026 | -6.665
-14 | -0.605 | 0.08861 | -0.026 | -6.828
-13.5 | -0.576 | 0.09809 | -0.025 | -5.875
-13 | -0.548 | 0.08921 | -0.025 | -6.146
-12.5 | -0.521 | 0.08394 | -0.025 | -6.201
-12 | -0.493 | 0.07714 | -0.026 | -6.389
-11.5 | -0.465 | 0.07144 | -0.026 | -6.509
-11 | -0.437 | 0.0659 | -0.027 | -6.636
-10.5 | -0.411 | 0.06099 | -0.028 | -6.73
-10 | -0.38 | 0.07433 | -0.025 | -5.113
-9.5 | -0.352 | 0.06509 | -0.025 | -5.411
-9 | -0.324 | 0.05874 | -0.025 | -5.523
-8.5 | -0.297 | 0.05393 | -0.026 | -5.502
-8 | -0.269 | 0.04924 | -0.027 | -5.469
-7.5 | -0.242 | 0.04598 | -0.028 | -5.255
-7 | -0.213 | 0.04859 | -0.025 | -4.379
-6.5 | -0.185 | 0.04679 | -0.024 | -3.951
-6 | -0.157 | 0.04212 | -0.026 | -3.734
-5.5 | -0.129 | 0.04145 | -0.025 | -3.123
-5 | -0.171 | 0.0376 | -0.027 | -4.561
-4.5 | -0.168 | 0.00732 | -0.056 | -22.95
-4 | -0.11 | 0.00718 | -0.056 | -15.274
-3.5 | -0.045 | 0.00698 | -0.057 | -6.489
-3 | 0.022 | 0.00683 | -0.057 | 3.157
-2.5 | 0.09 | 0.00669 | -0.058 | 13.42
-2 | 0.159 | 0.00662 | -0.058 | 23.974
-1.5 | 0.228 | 0.00652 | -0.059 | 34.934
-1 | 0.297 | 0.00645 | -0.059 | 46.043
-0.5 | 0.367 | 0.00642 | -0.06 | 57.056
0 | 0.435 | 0.00641 | -0.06 | 67.964
0.5 | 0.504 | 0.00649 | -0.061 | 77.68
1 | 0.572 | 0.00544 | -0.062 | 105.218
1.5 | 0.641 | 0.00573 | -0.062 | 111.711
2 | 0.709 | 0.00611 | -0.063 | 115.895
2.5 | 0.776 | 0.00615 | -0.063 | 126.09
3 | 0.843 | 0.00641 | -0.064 | 131.38
3.5 | 0.909 | 0.00639 | -0.064 | 142.184
4 | 0.974 | 0.00736 | -0.065 | 132.307
4.5 | 1.038 | 0.00774 | -0.065 | 134.205
5 | 1.1 | 0.00812 | -0.065 | 135.449
5.5 | 1.159 | 0.00851 | -0.066 | 136.199
6 | 1.213 | 0.009 | -0.066 | 134.787
6.5 | 1.259 | 0.01027 | -0.067 | 122.647
7 | 1.29 | 0.01476 | -0.066 | 87.393
7.5 | 1.323 | 0.01601 | -0.067 | 82.62
8 | 1.338 | 0.01755 | -0.067 | 76.219
8.5 | 1.315 | 0.0192 | -0.067 | 68.505
9 | 1.211 | 0.02185 | -0.067 | 55.44
9.5 | 0.683 | 0.06493 | -0.035 | 10.513
10 | 0.831 | 0.0269 | -0.068 | 30.904
10.5 | 0.734 | 0.07383 | -0.035 | 9.945
11 | 0.888 | 0.02999 | -0.069 | 29.613
11.5 | 0.907 | 0.03551 | -0.068 | 25.546
12 | 0.943 | 0.03362 | -0.069 | 28.05
12.5 | 0.964 | 0.03886 | -0.069 | 24.81
13 | 0.883 | 0.08824 | -0.05 | 10.01

## 88. Re 6M Mach 0.50 (2)
BIGFOIL.COM POLAR EXPORT
NACA64-612 a=0.2
NACA64-612 a=0.2 |  |  |  | Cl Max: | 1.4944 | at alpha= | 11 | deg
XFOIL ncrit=9 |  |  |  | L/D Max: | 203.671 | at alpha= | 4 | deg
Re: | 6000000 |  |  | Cd Min: | 0.26434 | at alpha= | -20 | deg
Mach: | 0.5 |  |  | Cl=0 at alpha= | -3.2264 | deg
|  |  |  | @ Cl=0.1, Cd= | 0.006244
|  |  |  | @ Cl=0.4, Cd= | 0.0057482
|  |  |  | @ Cl=0.6, Cd= | 0.0053452
alpha (deg) | Cl | Cd | Cm | Cl/Cd
-20 | -0.7001 | 0.26434 | 0.0602 | -2.6485
-19.5 | -0.6763 | 0.25613 | 0.0549 | -2.6405
-19 | -0.6526 | 0.24768 | 0.0495 | -2.6349
-18 | -0.6102 | 0.23231 | 0.0406 | -2.6267
-17.5 | -0.5872 | 0.22417 | 0.0356 | -2.6194
-17 | -0.5654 | 0.21455 | 0.0304 | -2.6353
-16.5 | -0.5414 | 0.20752 | 0.0256 | -2.6089
-16 | -0.5169 | 0.20039 | 0.0208 | -2.5795
-15.5 | -0.493 | 0.19215 | 0.016 | -2.5657
-15 | -0.4704 | 0.18406 | 0.0112 | -2.5557
-14.5 | -0.449 | 0.17572 | 0.0064 | -2.5552
-13.5 | -0.4093 | 0.15877 | -0.0031 | -2.5779
-13 | -0.3926 | 0.14958 | -0.0079 | -2.6247
-12.5 | -0.3705 | 0.14239 | -0.0123 | -2.602
-12 | -0.3528 | 0.13411 | -0.0168 | -2.6307
-11.5 | -0.3368 | 0.12564 | -0.0214 | -2.6807
-11 | -0.3218 | 0.11743 | -0.0259 | -2.7404
-10.5 | -0.3063 | 0.10978 | -0.0302 | -2.7901
-10 | -0.289 | 0.10272 | -0.0342 | -2.8135
-9.5 | -0.2848 | 0.0934 | -0.0394 | -3.0493
-9 | -0.272 | 0.08625 | -0.0435 | -3.1536
-8.5 | -0.2658 | 0.07831 | -0.0481 | -3.3942
-8 | -0.26 | 0.07089 | -0.0525 | -3.6677
-7.5 | -0.2725 | 0.06159 | -0.0586 | -4.4244
-6.5 | -0.2892 | 0.04495 | -0.0705 | -6.4338
-6 | -0.2858 | 0.03434 | -0.0735 | -8.3227
-5.5 | -0.2643 | 0.02415 | -0.0737 | -10.9441
-5 | -0.2511 | 0.00971 | -0.072 | -25.8599
-4.5 | -0.1852 | 0.00743 | -0.0698 | -24.926
-4 | -0.1123 | 0.00693 | -0.0685 | -16.2049
-3.5 | -0.0394 | 0.00667 | -0.0677 | -5.907
-3 | 0.0326 | 0.00653 | -0.0673 | 4.9923
-2.5 | 0.1033 | 0.00623 | -0.0671 | 16.5811
-2 | 0.1738 | 0.00607 | -0.0671 | 28.6326
-1.5 | 0.244 | 0.00595 | -0.0674 | 41.0084
-1 | 0.3139 | 0.00585 | -0.0677 | 53.6581
-0.5 | 0.3836 | 0.00576 | -0.0682 | 66.5972
0 | 0.4533 | 0.00571 | -0.0688 | 79.387
0.5 | 0.5227 | 0.00564 | -0.0694 | 92.6773
1 | 0.5918 | 0.00545 | -0.07 | 108.5872
1.5 | 0.6583 | 0.0046 | -0.0708 | 143.1087
2 | 0.7275 | 0.00445 | -0.0714 | 163.4831
2.5 | 0.7962 | 0.00435 | -0.0718 | 183.0345
3 | 0.866 | 0.00446 | -0.0722 | 194.1704
3.5 | 0.9359 | 0.00462 | -0.0725 | 202.5758
4 | 1.0041 | 0.00493 | -0.0724 | 203.6714
4.5 | 1.0683 | 0.00553 | -0.0716 | 193.1826
5 | 1.1304 | 0.0061 | -0.0702 | 185.3115
5.5 | 1.1892 | 0.00677 | -0.0679 | 175.6573
6 | 1.24 | 0.00839 | -0.0654 | 147.795
6.5 | 1.2764 | 0.01003 | -0.0601 | 127.2582
7 | 1.2971 | 0.0115 | -0.0521 | 112.7913
7.5 | 1.3229 | 0.01306 | -0.0458 | 101.294
8 | 1.3568 | 0.01482 | -0.0412 | 91.552
8.5 | 1.3897 | 0.01695 | -0.0369 | 81.9882
9 | 1.4202 | 0.01947 | -0.0329 | 72.943
9.5 | 1.4484 | 0.02237 | -0.029 | 64.7474
10 | 1.4714 | 0.02576 | -0.0252 | 57.1196
10.5 | 1.4898 | 0.02971 | -0.0216 | 50.1447
11 | 1.4944 | 0.03491 | -0.0182 | 42.8072
11.5 | 1.4843 | 0.04169 | -0.0156 | 35.6033
12 | 1.4597 | 0.05025 | -0.0143 | 29.0488
12.5 | 1.4329 | 0.05968 | -0.0145 | 24.0097
13 | 1.403 | 0.07013 | -0.0161 | 20.0057
13.5 | 1.3723 | 0.0816 | -0.0192 | 16.8174
14 | 1.343 | 0.09399 | -0.0241 | 14.2888
14.5 | 1.3107 | 0.10766 | -0.0309 | 12.1744
15 | 1.2795 | 0.12217 | -0.0391 | 10.4731
15.5 | 1.2531 | 0.13685 | -0.0481 | 9.1567
16 | 1.2299 | 0.15169 | -0.0578 | 8.108

## 89. Re 7M Mach 0.00 (1)
BIGFOIL.COM POLAR EXPORT
NACA64-612 a=0.2
NACA64-612 a=0.2 |  |  |  | Cl Max: | 1.394 | at alpha= | 11 | deg
JavaFoil+Calcfoil stall+Eppler ext transition |  |  |  | L/D Max: | 169.762 | at alpha= | 6 | deg
Re: | 7000000 |  |  | Cd Min: | 0.005 | at alpha= | 0.5 | deg
Mach: | 0 |  |  | Cl=0 at alpha= | -3.161 | deg
|  |  |  | @ Cl=0.1, Cd= | 0.0062717
|  |  |  | @ Cl=0.4, Cd= | 0.0056783
|  |  |  | @ Cl=0.6, Cd= | 0.0055264
alpha (deg) | Cl | Cd | Cm | Cl/Cd
-17 | -0.381 | 0.13375 | -0.019 | -2.849
-16.5 | -0.394 | 0.12918 | -0.019 | -3.054
-16 | -0.408 | 0.12114 | -0.019 | -3.366
-15.5 | -0.421 | 0.11439 | -0.02 | -3.679
-15 | -0.433 | 0.10845 | -0.02 | -3.995
-14.5 | -0.445 | 0.10121 | -0.02 | -4.396
-14 | -0.456 | 0.09697 | -0.02 | -4.697
-13.5 | -0.465 | 0.09289 | -0.02 | -5.001
-13 | -0.472 | 0.08707 | -0.021 | -5.423
-12.5 | -0.478 | 0.08197 | -0.021 | -5.828
-12 | -0.481 | 0.07842 | -0.021 | -6.133
-11.5 | -0.481 | 0.07366 | -0.021 | -6.534
-11 | -0.479 | 0.06981 | -0.021 | -6.86
-10.5 | -0.474 | 0.06456 | -0.022 | -7.335
-10 | -0.465 | 0.06016 | -0.023 | -7.721
-9.5 | -0.451 | 0.05744 | -0.023 | -7.85
-9 | -0.435 | 0.05313 | -0.024 | -8.18
-8.5 | -0.414 | 0.04925 | -0.025 | -8.408
-8 | -0.39 | 0.04552 | -0.026 | -8.572
-7.5 | -0.372 | 0.03435 | -0.033 | -10.835
-7 | -0.405 | 0.00561 | -0.046 | -72.301
-6.5 | -0.361 | 0.00555 | -0.047 | -65.12
-6 | -0.314 | 0.00548 | -0.047 | -57.29
-5.5 | -0.263 | 0.00536 | -0.048 | -49.154
-5 | -0.21 | 0.00632 | -0.048 | -33.288
-4.5 | -0.155 | 0.0067 | -0.048 | -23.169
-4 | -0.098 | 0.00657 | -0.049 | -14.957
-3.5 | -0.04 | 0.00649 | -0.049 | -6.17
-3 | 0.019 | 0.00638 | -0.05 | 2.961
-2.5 | 0.078 | 0.00629 | -0.05 | 12.441
-2 | 0.138 | 0.00624 | -0.051 | 22.124
-1.5 | 0.198 | 0.00618 | -0.051 | 32.013
-1 | 0.258 | 0.00612 | -0.051 | 42.128
-0.5 | 0.318 | 0.00608 | -0.052 | 52.226
0 | 0.377 | 0.0061 | -0.052 | 61.916
0.5 | 0.437 | 0.005 | -0.053 | 87.336
1 | 0.496 | 0.00507 | -0.053 | 97.833
1.5 | 0.556 | 0.00534 | -0.054 | 104.115
2 | 0.615 | 0.00559 | -0.054 | 109.896
2.5 | 0.674 | 0.00579 | -0.055 | 116.444
3 | 0.733 | 0.00602 | -0.055 | 121.733
3.5 | 0.791 | 0.00587 | -0.056 | 134.728
4 | 0.849 | 0.00602 | -0.056 | 141.018
4.5 | 0.907 | 0.00617 | -0.057 | 147.044
5 | 0.964 | 0.00638 | -0.057 | 151.236
5.5 | 1.02 | 0.00612 | -0.058 | 166.666
6 | 1.074 | 0.00633 | -0.058 | 169.762
6.5 | 1.126 | 0.00754 | -0.059 | 149.492
7 | 1.174 | 0.00872 | -0.059 | 134.524
7.5 | 1.214 | 0.01094 | -0.059 | 110.939
8 | 1.257 | 0.0115 | -0.059 | 109.338
8.5 | 1.295 | 0.01216 | -0.06 | 106.493
9 | 1.329 | 0.0129 | -0.06 | 102.996
9.5 | 1.357 | 0.01364 | -0.06 | 99.491
10 | 1.376 | 0.01448 | -0.061 | 95.022
10.5 | 1.389 | 0.01536 | -0.061 | 90.408
11 | 1.394 | 0.01653 | -0.061 | 84.326
11.5 | 1.393 | 0.01775 | -0.062 | 78.469
12 | 1.384 | 0.01913 | -0.062 | 72.328
12.5 | 1.368 | 0.02056 | -0.062 | 66.549
13 | 1.346 | 0.02224 | -0.063 | 60.519
13.5 | 1.317 | 0.0242 | -0.063 | 54.44
14 | 1.285 | 0.0257 | -0.063 | 50.009
14.5 | 1.246 | 0.0283 | -0.063 | 44.035
15 | 1.204 | 0.0307 | -0.064 | 39.223
15.5 | 1.157 | 0.03427 | -0.064 | 33.773
16 | 1.112 | 0.03652 | -0.064 | 30.449

## 90. Re 7M Mach 0.00 (2)
BIGFOIL.COM POLAR EXPORT
NACA64-612 a=0.2
NACA64-612 a=0.2 |  |  |  | Cl Max: | 1.7346 | at alpha= | 19.5 | deg
XFOIL ncrit=9 |  |  |  | L/D Max: | 187.942 | at alpha= | 3.5 | deg
Re: | 7000000 |  |  | Cd Min: | 0.07475 | at alpha= | 20 | deg
Mach: | 0 |  |  | Cl=0 at alpha= | -3.2318 | deg
|  |  |  | @ Cl=0.1, Cd= | 0.0057039
|  |  |  | @ Cl=0.4, Cd= | 0.0053193
|  |  |  | @ Cl=0.6, Cd= | 0.0040934
alpha (deg) | Cl | Cd | Cm | Cl/Cd
-17.5 | -1.2682 | 0.03987 | -0.0728 | -31.8084
-17 | -1.3415 | 0.03211 | -0.067 | -41.7783
-16.5 | -1.3407 | 0.0288 | -0.0626 | -46.5521
-16 | -1.3222 | 0.02566 | -0.06 | -51.5277
-15.5 | -1.2916 | 0.0233 | -0.0582 | -55.4335
-15 | -1.2543 | 0.0214 | -0.0569 | -58.6121
-14.5 | -1.2124 | 0.01987 | -0.0558 | -61.0166
-13.5 | -1.119 | 0.01769 | -0.0544 | -63.2561
-13 | -1.0719 | 0.01641 | -0.0538 | -65.3199
-12.5 | -1.0238 | 0.01512 | -0.0532 | -67.7116
-12 | -0.9758 | 0.01365 | -0.0526 | -71.4872
-11.5 | -0.9252 | 0.01253 | -0.0522 | -73.8388
-11 | -0.873 | 0.01165 | -0.0519 | -74.9356
-10.5 | -0.8199 | 0.01088 | -0.0517 | -75.3585
-10 | -0.766 | 0.01019 | -0.0516 | -75.1717
-9.5 | -0.7114 | 0.00961 | -0.0515 | -74.0271
-9 | -0.6563 | 0.00909 | -0.0516 | -72.2002
-8.5 | -0.6007 | 0.00866 | -0.0516 | -69.3649
-8 | -0.5447 | 0.00827 | -0.0518 | -65.8646
-7.5 | -0.4888 | 0.00782 | -0.0519 | -62.5064
-7 | -0.4326 | 0.00743 | -0.052 | -58.2234
-6.5 | -0.3759 | 0.00713 | -0.0523 | -52.7209
-6 | -0.3191 | 0.00679 | -0.0525 | -46.9956
-5.5 | -0.262 | 0.00655 | -0.0528 | -40
-5 | -0.2043 | 0.0064 | -0.0532 | -31.9219
-4.5 | -0.1468 | 0.00619 | -0.0536 | -23.7157
-4 | -0.089 | 0.00607 | -0.054 | -14.6623
-3.5 | -0.031 | 0.00596 | -0.0545 | -5.2013
-3 | 0.0268 | 0.00583 | -0.0549 | 4.5969
-2.5 | 0.0848 | 0.00573 | -0.0554 | 14.7993
-2 | 0.143 | 0.00563 | -0.056 | 25.3996
-1.5 | 0.2011 | 0.00558 | -0.0565 | 36.0394
-1 | 0.2592 | 0.00548 | -0.057 | 47.2993
-0.5 | 0.3174 | 0.00544 | -0.0576 | 58.3456
0 | 0.3755 | 0.00537 | -0.0582 | 69.9255
0.5 | 0.4335 | 0.00525 | -0.0588 | 82.5714
1 | 0.4913 | 0.00506 | -0.0594 | 97.0949
1.5 | 0.5473 | 0.00424 | -0.0602 | 129.0802
2 | 0.6048 | 0.00408 | -0.0609 | 148.2353
2.5 | 0.662 | 0.00392 | -0.0614 | 168.8776
3 | 0.7193 | 0.00394 | -0.062 | 182.5635
3.5 | 0.7762 | 0.00413 | -0.0625 | 187.9419
4 | 0.8315 | 0.00448 | -0.0628 | 185.6027
4.5 | 0.8858 | 0.0049 | -0.063 | 180.7755
5 | 0.9384 | 0.00541 | -0.063 | 173.4566
5.5 | 0.9881 | 0.00586 | -0.0622 | 168.6177
6 | 1.0426 | 0.00665 | -0.0628 | 156.782
6.5 | 1.0917 | 0.00753 | -0.0624 | 144.9801
7 | 1.1411 | 0.0083 | -0.062 | 137.4819
7.5 | 1.19 | 0.00902 | -0.0615 | 131.929
8 | 1.2398 | 0.00959 | -0.0611 | 129.2805
8.5 | 1.2889 | 0.01014 | -0.0607 | 127.1105
9 | 1.3376 | 0.01065 | -0.0602 | 125.5962
9.5 | 1.3841 | 0.01125 | -0.0593 | 123.0311
10 | 1.4294 | 0.01183 | -0.0583 | 120.8284
10.5 | 1.4709 | 0.01252 | -0.0568 | 117.484
11 | 1.5106 | 0.01317 | -0.0549 | 114.7001
11.5 | 1.5327 | 0.014 | -0.0499 | 109.4786
12 | 1.5554 | 0.01504 | -0.0458 | 103.4176
12.5 | 1.5796 | 0.0163 | -0.0425 | 96.908
13 | 1.6005 | 0.01793 | -0.0393 | 89.2638
13.5 | 1.6228 | 0.01967 | -0.0366 | 82.5013
14 | 1.6416 | 0.02182 | -0.0341 | 75.2337
14.5 | 1.6572 | 0.02436 | -0.0318 | 68.0296
15 | 1.6752 | 0.02688 | -0.03 | 62.3214
15.5 | 1.6882 | 0.02998 | -0.0283 | 56.3109
16 | 1.7005 | 0.03327 | -0.0269 | 51.1121
16.5 | 1.7103 | 0.03704 | -0.0259 | 46.1744
17 | 1.7148 | 0.04157 | -0.0251 | 41.2509
17.5 | 1.7231 | 0.04592 | -0.0248 | 37.524
18 | 1.7298 | 0.05066 | -0.0249 | 34.1453
18.5 | 1.733 | 0.05598 | -0.0253 | 30.9575
19 | 1.7317 | 0.06214 | -0.0262 | 27.8677
19.5 | 1.7346 | 0.06795 | -0.0275 | 25.5276
20 | 1.732 | 0.07475 | -0.0292 | 23.1706

## 91. Re 7M Mach 0.10 (1)
BIGFOIL.COM POLAR EXPORT
NACA64-612 a=0.2
NACA64-612 a=0.2 |  |  |  | Cl Max: | 1.391 | at alpha= | 11 | deg
JavaFoil+Calcfoil stall+Eppler ext transition |  |  |  | L/D Max: | 168.813 | at alpha= | 6 | deg
Re: | 7000000 |  |  | Cd Min: | 0.005 | at alpha= | 0.5 | deg
Mach: | 0.1 |  |  | Cl=0 at alpha= | -3.161 | deg
|  |  |  | @ Cl=0.1, Cd= | 0.006279
|  |  |  | @ Cl=0.4, Cd= | 0.0057085
|  |  |  | @ Cl=0.6, Cd= | 0.005512
alpha (deg) | Cl | Cd | Cm | Cl/Cd
-16.5 | -0.35 | 0.12964 | -0.019 | -2.7
-16 | -0.366 | 0.12279 | -0.019 | -2.977
-15.5 | -0.381 | 0.11581 | -0.02 | -3.289
-15 | -0.396 | 0.10943 | -0.02 | -3.618
-14.5 | -0.41 | 0.10297 | -0.02 | -3.986
-14 | -0.424 | 0.09843 | -0.02 | -4.307
-13.5 | -0.436 | 0.09306 | -0.02 | -4.686
-13 | -0.447 | 0.08742 | -0.021 | -5.109
-12.5 | -0.455 | 0.0826 | -0.021 | -5.512
-12 | -0.461 | 0.0788 | -0.021 | -5.856
-11.5 | -0.465 | 0.07465 | -0.021 | -6.226
-11 | -0.465 | 0.07041 | -0.021 | -6.606
-10.5 | -0.462 | 0.06506 | -0.022 | -7.105
-10 | -0.456 | 0.06075 | -0.023 | -7.501
-9.5 | -0.444 | 0.05802 | -0.023 | -7.657
-9 | -0.43 | 0.05348 | -0.024 | -8.035
-8.5 | -0.411 | 0.04995 | -0.024 | -8.218
-8 | -0.388 | 0.04561 | -0.026 | -8.515
-7.5 | -0.365 | 0.03928 | -0.03 | -9.291
-7 | -0.405 | 0.0056 | -0.047 | -72.26
-6.5 | -0.362 | 0.00555 | -0.047 | -65.126
-6 | -0.315 | 0.00549 | -0.047 | -57.311
-5.5 | -0.264 | 0.00538 | -0.048 | -49.105
-5 | -0.211 | 0.00633 | -0.048 | -33.343
-4.5 | -0.156 | 0.00669 | -0.049 | -23.291
-4 | -0.099 | 0.00658 | -0.049 | -15.002
-3.5 | -0.04 | 0.00649 | -0.049 | -6.193
-3 | 0.019 | 0.00639 | -0.05 | 2.973
-2.5 | 0.079 | 0.0063 | -0.05 | 12.497
-2 | 0.139 | 0.00624 | -0.051 | 22.229
-1.5 | 0.199 | 0.00618 | -0.051 | 32.176
-1 | 0.259 | 0.00616 | -0.052 | 42.08
-0.5 | 0.319 | 0.0061 | -0.052 | 52.346
0 | 0.379 | 0.00609 | -0.053 | 62.301
0.5 | 0.439 | 0.005 | -0.053 | 87.882
1 | 0.499 | 0.0051 | -0.054 | 97.784
1.5 | 0.558 | 0.00533 | -0.054 | 104.752
2 | 0.618 | 0.00559 | -0.055 | 110.517
2.5 | 0.677 | 0.00578 | -0.055 | 117.152
3 | 0.736 | 0.00602 | -0.056 | 122.427
3.5 | 0.795 | 0.00586 | -0.056 | 135.541
4 | 0.853 | 0.00607 | -0.056 | 140.493
4.5 | 0.912 | 0.00621 | -0.057 | 146.738
5 | 0.969 | 0.00639 | -0.057 | 151.786
5.5 | 1.025 | 0.00617 | -0.058 | 166.029
6 | 1.079 | 0.00639 | -0.058 | 168.813
6.5 | 1.131 | 0.0076 | -0.059 | 148.845
7 | 1.177 | 0.00904 | -0.059 | 130.197
7.5 | 1.218 | 0.01105 | -0.059 | 110.31
8 | 1.261 | 0.01164 | -0.06 | 108.312
8.5 | 1.299 | 0.0123 | -0.06 | 105.635
9 | 1.332 | 0.01311 | -0.06 | 101.596
9.5 | 1.359 | 0.01383 | -0.061 | 98.308
10 | 1.377 | 0.01478 | -0.061 | 93.158
10.5 | 1.388 | 0.01567 | -0.061 | 88.58
11 | 1.391 | 0.01688 | -0.062 | 82.376
11.5 | 1.386 | 0.01807 | -0.062 | 76.695
12 | 1.374 | 0.01952 | -0.062 | 70.382
12.5 | 1.354 | 0.021 | -0.063 | 64.47
13 | 1.327 | 0.02293 | -0.063 | 57.845
13.5 | 1.293 | 0.02504 | -0.063 | 51.639
14 | 1.256 | 0.02649 | -0.063 | 47.401
14.5 | 1.212 | 0.0288 | -0.064 | 42.098
15 | 1.164 | 0.03183 | -0.064 | 36.555
15.5 | 1.11 | 0.03587 | -0.064 | 30.954
16 | 1.06 | 0.03835 | -0.064 | 27.633

## 92. Re 7M Mach 0.10 (2)
BIGFOIL.COM POLAR EXPORT
NACA64-612 a=0.2
NACA64-612 a=0.2 |  |  |  | Cl Max: | 1.7222 | at alpha= | 18.5 | deg
XFOIL ncrit=9 |  |  |  | L/D Max: | 188.696 | at alpha= | 3.5 | deg
Re: | 7000000 |  |  | Cd Min: | 0.08027 | at alpha= | 20 | deg
Mach: | 0.1 |  |  | Cl=0 at alpha= | -3.2316 | deg
|  |  |  | @ Cl=0.1, Cd= | 0.005715
|  |  |  | @ Cl=0.4, Cd= | 0.0053284
|  |  |  | @ Cl=0.6, Cd= | 0.004114
alpha (deg) | Cl | Cd | Cm | Cl/Cd
-15 | -1.2311 | 0.0271 | -0.0622 | -45.428
-14.5 | -1.2061 | 0.02349 | -0.0602 | -51.3453
-14 | -1.1677 | 0.02127 | -0.0587 | -54.8989
-13 | -1.0786 | 0.01789 | -0.0566 | -60.2907
-12.5 | -1.0297 | 0.01663 | -0.0559 | -61.9182
-12 | -0.98 | 0.01538 | -0.0552 | -63.7191
-11.5 | -0.9326 | 0.01345 | -0.0543 | -69.3383
-11 | -0.8808 | 0.01228 | -0.0537 | -71.7264
-10.5 | -0.8275 | 0.01135 | -0.0533 | -72.9075
-10 | -0.7732 | 0.01055 | -0.053 | -73.2891
-9.5 | -0.7181 | 0.00988 | -0.0528 | -72.6822
-9 | -0.6624 | 0.00929 | -0.0527 | -71.3025
-8.5 | -0.6062 | 0.0088 | -0.0527 | -68.8864
-8 | -0.5496 | 0.00838 | -0.0527 | -65.5847
-7.5 | -0.4929 | 0.00796 | -0.0527 | -61.9221
-7 | -0.4362 | 0.00751 | -0.0528 | -58.0826
-6.5 | -0.379 | 0.00718 | -0.0529 | -52.7855
-6 | -0.3217 | 0.00684 | -0.0531 | -47.0322
-5.5 | -0.2641 | 0.00658 | -0.0534 | -40.1368
-5 | -0.206 | 0.00641 | -0.0537 | -32.1373
-4.5 | -0.1479 | 0.00621 | -0.054 | -23.8164
-4 | -0.0897 | 0.00608 | -0.0544 | -14.7533
-3.5 | -0.0313 | 0.00597 | -0.0549 | -5.2429
-3 | 0.027 | 0.00584 | -0.0553 | 4.6233
-2.5 | 0.0854 | 0.00574 | -0.0558 | 14.878
-2 | 0.1439 | 0.00564 | -0.0563 | 25.5142
-1.5 | 0.2024 | 0.00559 | -0.0568 | 36.2075
-1 | 0.2609 | 0.00549 | -0.0574 | 47.5228
-0.5 | 0.3195 | 0.00544 | -0.0579 | 58.7316
0 | 0.3779 | 0.00537 | -0.0585 | 70.3724
0.5 | 0.4363 | 0.00526 | -0.0591 | 82.9468
1 | 0.4944 | 0.00506 | -0.0598 | 97.7075
1.5 | 0.5508 | 0.00425 | -0.0606 | 129.6
2 | 0.6087 | 0.00409 | -0.0612 | 148.8264
2.5 | 0.6662 | 0.00393 | -0.0618 | 169.5165
3 | 0.7239 | 0.00395 | -0.0623 | 183.2658
3.5 | 0.7812 | 0.00414 | -0.0628 | 188.6957
4 | 0.8369 | 0.00449 | -0.0632 | 186.392
4.5 | 0.8916 | 0.00491 | -0.0634 | 181.5886
5 | 0.9445 | 0.00543 | -0.0632 | 173.9411
5.5 | 0.9946 | 0.00589 | -0.0625 | 168.8625
6 | 1.0491 | 0.0067 | -0.063 | 156.5821
6.5 | 1.0983 | 0.00761 | -0.0625 | 144.3233
7 | 1.1478 | 0.00839 | -0.062 | 136.8057
7.5 | 1.197 | 0.00911 | -0.0615 | 131.3941
8 | 1.247 | 0.00968 | -0.061 | 128.8223
8.5 | 1.2963 | 0.01024 | -0.0604 | 126.5918
9 | 1.3451 | 0.01077 | -0.0598 | 124.8932
9.5 | 1.3917 | 0.01137 | -0.0588 | 122.4011
10 | 1.4363 | 0.01199 | -0.0576 | 119.7915
10.5 | 1.4774 | 0.01268 | -0.0558 | 116.5142
11 | 1.5127 | 0.01338 | -0.0529 | 113.0568
11.5 | 1.5317 | 0.01434 | -0.0475 | 106.8131
12 | 1.5562 | 0.01547 | -0.0438 | 100.5947
12.5 | 1.5796 | 0.0169 | -0.0405 | 93.4675
13 | 1.6007 | 0.01867 | -0.0374 | 85.7365
13.5 | 1.6225 | 0.02057 | -0.0348 | 78.877
14 | 1.6391 | 0.02301 | -0.0322 | 71.2342
14.5 | 1.6564 | 0.02559 | -0.0301 | 64.7284
15 | 1.6732 | 0.02834 | -0.0283 | 59.0402
15.5 | 1.6823 | 0.03191 | -0.0265 | 52.7202
16 | 1.694 | 0.03548 | -0.0253 | 47.7452
16.5 | 1.7023 | 0.0396 | -0.0244 | 42.9874
17 | 1.7095 | 0.04406 | -0.0239 | 38.7994
17.5 | 1.7156 | 0.04885 | -0.0237 | 35.1198
18 | 1.7204 | 0.05402 | -0.024 | 31.8475
18.5 | 1.7222 | 0.05976 | -0.0246 | 28.8186
19 | 1.7177 | 0.06655 | -0.0259 | 25.8107
19.5 | 1.7196 | 0.07277 | -0.0274 | 23.6306
20 | 1.714 | 0.08027 | -0.0296 | 21.3529

## 93. Re 7M Mach 0.25 (1)
BIGFOIL.COM POLAR EXPORT
NACA64-612 a=0.2
NACA64-612 a=0.2 |  |  |  | Cl Max: | 1.374 | at alpha= | 10 | deg
JavaFoil+Calcfoil stall+Eppler ext transition |  |  |  | L/D Max: | 164.994 | at alpha= | 5.5 | deg
Re: | 7000000 |  |  | Cd Min: | 0.00506 | at alpha= | 0.5 | deg
Mach: | 0.25 |  |  | Cl=0 at alpha= | -3.1583 | deg
|  |  |  | @ Cl=0.1, Cd= | 0.0063251
|  |  |  | @ Cl=0.4, Cd= | 0.0059797
|  |  |  | @ Cl=0.6, Cd= | 0.0055293
alpha (deg) | Cl | Cd | Cm | Cl/Cd
-14 | -0.063 | 0.10323 | -0.02 | -0.613
-13.5 | -0.144 | 0.09989 | -0.02 | -1.442
-13 | -0.2 | 0.09513 | -0.02 | -2.107
-12.5 | -0.245 | 0.08992 | -0.02 | -2.723
-12 | -0.283 | 0.08477 | -0.021 | -3.338
-11.5 | -0.316 | 0.07842 | -0.021 | -4.025
-11 | -0.343 | 0.07326 | -0.021 | -4.679
-10.5 | -0.364 | 0.06887 | -0.022 | -5.284
-10 | -0.379 | 0.06428 | -0.022 | -5.89
-9.5 | -0.386 | 0.06123 | -0.022 | -6.309
-9 | -0.387 | 0.05662 | -0.023 | -6.84
-8.5 | -0.381 | 0.05234 | -0.023 | -7.28
-8 | -0.368 | 0.0487 | -0.024 | -7.56
-7.5 | -0.349 | 0.04508 | -0.025 | -7.74
-7 | -0.325 | 0.04073 | -0.028 | -7.978
-6.5 | -0.361 | 0.00705 | -0.048 | -51.196
-6 | -0.317 | 0.00556 | -0.049 | -57.02
-5.5 | -0.268 | 0.00544 | -0.049 | -49.219
-5 | -0.215 | 0.00645 | -0.05 | -33.338
-4.5 | -0.159 | 0.00678 | -0.05 | -23.481
-4 | -0.101 | 0.00666 | -0.05 | -15.161
-3.5 | -0.041 | 0.00651 | -0.051 | -6.335
-3 | 0.019 | 0.00643 | -0.051 | 3.029
-2.5 | 0.081 | 0.00635 | -0.052 | 12.721
-2 | 0.142 | 0.00627 | -0.052 | 22.703
-1.5 | 0.204 | 0.00623 | -0.053 | 32.775
-1 | 0.266 | 0.00618 | -0.053 | 43.068
-0.5 | 0.328 | 0.00611 | -0.054 | 53.672
0 | 0.39 | 0.00616 | -0.054 | 63.273
0.5 | 0.451 | 0.00506 | -0.055 | 89.106
1 | 0.512 | 0.00515 | -0.055 | 99.604
1.5 | 0.574 | 0.00541 | -0.056 | 105.981
2 | 0.635 | 0.00569 | -0.056 | 111.465
2.5 | 0.696 | 0.00594 | -0.057 | 117.155
3 | 0.756 | 0.00582 | -0.057 | 130.036
3.5 | 0.816 | 0.00598 | -0.057 | 136.463
4 | 0.876 | 0.00618 | -0.058 | 141.683
4.5 | 0.936 | 0.00638 | -0.059 | 146.826
5 | 0.995 | 0.00622 | -0.059 | 159.885
5.5 | 1.051 | 0.00637 | -0.059 | 164.994
6 | 1.107 | 0.00751 | -0.06 | 147.345
6.5 | 1.158 | 0.00793 | -0.06 | 145.977
7 | 1.198 | 0.01093 | -0.06 | 109.545
7.5 | 1.243 | 0.01171 | -0.061 | 106.074
8 | 1.284 | 0.01238 | -0.061 | 103.721
8.5 | 1.318 | 0.01318 | -0.061 | 100.013
9 | 1.347 | 0.01411 | -0.062 | 95.483
9.5 | 1.367 | 0.01504 | -0.062 | 90.923
10 | 1.374 | 0.01611 | -0.062 | 85.297
10.5 | 1.371 | 0.0172 | -0.063 | 79.719
11 | 1.355 | 0.01867 | -0.063 | 72.589
11.5 | 1.327 | 0.02017 | -0.063 | 65.813
12 | 1.286 | 0.02203 | -0.064 | 58.4
12.5 | 1.231 | 0.02476 | -0.064 | 49.733
13 | 1.165 | 0.02732 | -0.064 | 42.645
13.5 | 1.088 | 0.03024 | -0.064 | 35.976
14 | 0.998 | 0.03467 | -0.064 | 28.791
14.5 | 0.899 | 0.04083 | -0.063 | 22.011
15 | 0.803 | 0.04328 | -0.063 | 18.544

## 94. Re 7M Mach 0.25 (2)
BIGFOIL.COM POLAR EXPORT
NACA64-612 a=0.2
NACA64-612 a=0.2 |  |  |  | Cl Max: | 1.666 | at alpha= | 17 | deg
XFOIL ncrit=9 |  |  |  | L/D Max: | 192.667 | at alpha= | 3.5 | deg
Re: | 7000000 |  |  | Cd Min: | 0.1655 | at alpha= | -15 | deg
Mach: | 0.25 |  |  | Cl=0 at alpha= | -3.2306 | deg
|  |  |  | @ Cl=0.1, Cd= | 0.0057631
|  |  |  | @ Cl=0.4, Cd= | 0.0054029
|  |  |  | @ Cl=0.6, Cd= | 0.0042254
alpha (deg) | Cl | Cd | Cm | Cl/Cd
-15 | -0.4746 | 0.1655 | 0.0051 | -2.8677
-14.5 | -0.4521 | 0.16055 | 0.0014 | -2.8159
-14 | -0.4407 | 0.15131 | -0.0031 | -2.9126
-13.5 | -0.4216 | 0.14509 | -0.0069 | -2.9058
-13 | -0.416 | 0.13469 | -0.0118 | -3.0886
-12.5 | -0.4604 | 0.11219 | -0.0223 | -4.1038
-12 | -0.4893 | 0.09677 | -0.0311 | -5.0563
-11.5 | -0.5367 | 0.07988 | -0.0419 | -6.7188
-11 | -0.5629 | 0.06827 | -0.0502 | -8.2452
-10.5 | -0.6559 | 0.05191 | -0.0613 | -12.6353
-10 | -0.7998 | 0.01588 | -0.0626 | -50.3652
-9.5 | -0.7512 | 0.01282 | -0.0611 | -58.5959
-9 | -0.6948 | 0.01126 | -0.0599 | -61.7052
-8.5 | -0.6364 | 0.01015 | -0.059 | -62.6995
-8 | -0.5769 | 0.00932 | -0.0582 | -61.8991
-7.5 | -0.517 | 0.00864 | -0.0576 | -59.838
-7 | -0.4566 | 0.00812 | -0.0571 | -56.2315
-6.5 | -0.3966 | 0.00757 | -0.0567 | -52.391
-6 | -0.3363 | 0.00716 | -0.0565 | -46.9693
-5.5 | -0.2759 | 0.00678 | -0.0564 | -40.6932
-5 | -0.2153 | 0.00652 | -0.0564 | -33.0215
-4.5 | -0.1543 | 0.00634 | -0.0566 | -24.3375
-4 | -0.0936 | 0.00615 | -0.0568 | -15.2195
-3.5 | -0.0327 | 0.00604 | -0.0571 | -5.4139
-3 | 0.028 | 0.00592 | -0.0574 | 4.7297
-2.5 | 0.0886 | 0.00578 | -0.0578 | 15.3287
-2 | 0.1492 | 0.00569 | -0.0582 | 26.2214
-1.5 | 0.2099 | 0.00561 | -0.0587 | 37.4153
-1 | 0.2704 | 0.00553 | -0.0592 | 48.8969
-0.5 | 0.331 | 0.00546 | -0.0598 | 60.6227
0 | 0.3914 | 0.00542 | -0.0604 | 72.214
0.5 | 0.4519 | 0.0053 | -0.061 | 85.2642
1 | 0.5119 | 0.00513 | -0.0617 | 99.7856
1.5 | 0.5703 | 0.00429 | -0.0625 | 132.9371
2 | 0.6301 | 0.00416 | -0.0631 | 151.4663
2.5 | 0.6898 | 0.00398 | -0.0637 | 173.3166
3 | 0.7497 | 0.004 | -0.0642 | 187.425
3.5 | 0.8092 | 0.0042 | -0.0647 | 192.6667
4 | 0.8669 | 0.00457 | -0.065 | 189.6937
4.5 | 0.9236 | 0.00501 | -0.0651 | 184.3513
5 | 0.9785 | 0.00554 | -0.0648 | 176.6245
5.5 | 1.0302 | 0.00604 | -0.0638 | 170.5629
6 | 1.0853 | 0.00695 | -0.064 | 156.1583
6.5 | 1.1351 | 0.00795 | -0.063 | 142.7799
7 | 1.1846 | 0.00886 | -0.062 | 133.702
7.5 | 1.2352 | 0.00957 | -0.061 | 129.07
8 | 1.2865 | 0.01016 | -0.06 | 126.624
8.5 | 1.3359 | 0.01079 | -0.0587 | 123.8091
9 | 1.383 | 0.01147 | -0.057 | 120.5754
9.5 | 1.4283 | 0.01213 | -0.055 | 117.7494
10 | 1.4612 | 0.01296 | -0.0509 | 112.7469
10.5 | 1.4858 | 0.01389 | -0.0457 | 106.969
11 | 1.5104 | 0.01521 | -0.0414 | 99.3031
11.5 | 1.5362 | 0.01678 | -0.0378 | 91.5495
12 | 1.5588 | 0.01876 | -0.0344 | 83.0917
12.5 | 1.5818 | 0.02093 | -0.0315 | 75.5757
13 | 1.5998 | 0.02359 | -0.0286 | 67.8169
13.5 | 1.6164 | 0.02658 | -0.0261 | 60.8126
14 | 1.6315 | 0.0299 | -0.0239 | 54.5652
14.5 | 1.6404 | 0.03391 | -0.022 | 48.3751
15 | 1.6497 | 0.03821 | -0.0206 | 43.1746
15.5 | 1.6527 | 0.0434 | -0.0196 | 38.0806
16 | 1.6614 | 0.04828 | -0.0191 | 34.4118
16.5 | 1.6659 | 0.05385 | -0.0191 | 30.9359
17 | 1.666 | 0.06019 | -0.0196 | 27.679
17.5 | 1.6615 | 0.06741 | -0.0208 | 24.6477
18 | 1.6577 | 0.07487 | -0.0225 | 22.141
18.5 | 1.6474 | 0.08354 | -0.0251 | 19.7199
19 | 1.632 | 0.09336 | -0.0286 | 17.4807
19.5 | 1.6188 | 0.10323 | -0.0327 | 15.6815
20 | 1.6002 | 0.11433 | -0.0379 | 13.9963

## 95. Re 7M Mach 0.50 (1)
BIGFOIL.COM POLAR EXPORT
NACA64-612 a=0.2
NACA64-612 a=0.2 |  |  |  | Cl Max: | 1.339 | at alpha= | 8 | deg
JavaFoil+Calcfoil stall+Eppler ext transition |  |  |  | L/D Max: | 142.422 | at alpha= | 3.5 | deg
Re: | 7000000 |  |  | Cd Min: | 0.0055 | at alpha= | 1 | deg
Mach: | 0.5 |  |  | Cl=0 at alpha= | -3.1642 | deg
|  |  |  | @ Cl=0.1, Cd= | 0.0065555
|  |  |  | @ Cl=0.4, Cd= | 0.006334
|  |  |  | @ Cl=0.6, Cd= | 0.005638
alpha (deg) | Cl | Cd | Cm | Cl/Cd
-20 | -0.941 | 0.15589 | -0.026 | -6.037
-19.5 | -0.913 | 0.14668 | -0.026 | -6.221
-19 | -0.884 | 0.1445 | -0.025 | -6.115
-18.5 | -0.856 | 0.13976 | -0.026 | -6.126
-18 | -0.829 | 0.13514 | -0.026 | -6.131
-17.5 | -0.801 | 0.12839 | -0.026 | -6.239
-17 | -0.773 | 0.12862 | -0.026 | -6.012
-16.5 | -0.744 | 0.12022 | -0.025 | -6.192
-16 | -0.717 | 0.11569 | -0.025 | -6.194
-15.5 | -0.689 | 0.10695 | -0.026 | -6.44
-15 | -0.661 | 0.10023 | -0.026 | -6.596
-14.5 | -0.634 | 0.09372 | -0.026 | -6.763
-14 | -0.606 | 0.08734 | -0.027 | -6.939
-13.5 | -0.576 | 0.09672 | -0.025 | -5.959
-13 | -0.549 | 0.08854 | -0.026 | -6.196
-12.5 | -0.521 | 0.08247 | -0.026 | -6.315
-12 | -0.493 | 0.07546 | -0.026 | -6.535
-11.5 | -0.466 | 0.07085 | -0.027 | -6.572
-11 | -0.438 | 0.06499 | -0.028 | -6.745
-10.5 | -0.412 | 0.05934 | -0.03 | -6.944
-10 | -0.38 | 0.07271 | -0.025 | -5.227
-9.5 | -0.352 | 0.06428 | -0.025 | -5.481
-9 | -0.325 | 0.05845 | -0.025 | -5.552
-8.5 | -0.297 | 0.05366 | -0.026 | -5.532
-8 | -0.269 | 0.04849 | -0.027 | -5.557
-7.5 | -0.242 | 0.04532 | -0.028 | -5.336
-7 | -0.213 | 0.04868 | -0.025 | -4.372
-6.5 | -0.185 | 0.04651 | -0.024 | -3.975
-6 | -0.157 | 0.04165 | -0.026 | -3.777
-5.5 | -0.129 | 0.04092 | -0.025 | -3.164
-5 | -0.172 | 0.03758 | -0.027 | -4.564
-4.5 | -0.168 | 0.00659 | -0.056 | -25.496
-4 | -0.11 | 0.00704 | -0.056 | -15.588
-3.5 | -0.045 | 0.00683 | -0.057 | -6.628
-3 | 0.022 | 0.0067 | -0.057 | 3.218
-2.5 | 0.09 | 0.00657 | -0.058 | 13.666
-2 | 0.159 | 0.00647 | -0.058 | 24.515
-1.5 | 0.228 | 0.0064 | -0.059 | 35.603
-1 | 0.297 | 0.00635 | -0.059 | 46.781
-0.5 | 0.367 | 0.0063 | -0.06 | 58.138
0 | 0.435 | 0.00637 | -0.06 | 68.337
0.5 | 0.504 | 0.00639 | -0.061 | 78.848
1 | 0.572 | 0.0055 | -0.062 | 104.117
1.5 | 0.641 | 0.00584 | -0.062 | 109.613
2 | 0.709 | 0.00619 | -0.063 | 114.55
2.5 | 0.776 | 0.00619 | -0.063 | 125.282
3 | 0.843 | 0.00645 | -0.064 | 130.567
3.5 | 0.909 | 0.00638 | -0.064 | 142.422
4 | 0.974 | 0.00733 | -0.065 | 132.911
4.5 | 1.039 | 0.00766 | -0.065 | 135.676
5 | 1.101 | 0.008 | -0.066 | 137.584
5.5 | 1.159 | 0.00843 | -0.066 | 137.521
6 | 1.214 | 0.00892 | -0.066 | 136.067
6.5 | 1.251 | 0.01314 | -0.066 | 95.19
7 | 1.292 | 0.01435 | -0.066 | 89.993
7.5 | 1.324 | 0.01557 | -0.067 | 85.039
8 | 1.339 | 0.01705 | -0.067 | 78.562
8.5 | 1.317 | 0.01866 | -0.067 | 70.575
9 | 1.213 | 0.02122 | -0.068 | 57.168
9.5 | 0.795 | 0.02685 | -0.066 | 29.592
10 | 0.833 | 0.02609 | -0.068 | 31.918
10.5 | 0.737 | 0.07203 | -0.038 | 10.229
11 | 0.889 | 0.02913 | -0.069 | 30.538
11.5 | 0.911 | 0.03389 | -0.068 | 26.872
12 | 0.945 | 0.03254 | -0.069 | 29.033
12.5 | 0.967 | 0.03726 | -0.069 | 25.95
13 | 0.974 | 0.04842 | -0.067 | 20.106

## 96. Re 7M Mach 0.50 (2)
BIGFOIL.COM POLAR EXPORT
NACA64-612 a=0.2
NACA64-612 a=0.2 |  |  |  | Cl Max: | 1.5112 | at alpha= | 11 | deg
XFOIL ncrit=9 |  |  |  | L/D Max: | 202.889 | at alpha= | 4 | deg
Re: | 7000000 |  |  | Cd Min: | 0.26454 | at alpha= | -20 | deg
Mach: | 0.5 |  |  | Cl=0 at alpha= | -3.2206 | deg
|  |  |  | @ Cl=0.1, Cd= | 0.0061068
|  |  |  | @ Cl=0.4, Cd= | 0.0055983
|  |  |  | @ Cl=0.6, Cd= | 0.005268
alpha (deg) | Cl | Cd | Cm | Cl/Cd
-20 | -0.7002 | 0.26454 | 0.0602 | -2.6469
-19.5 | -0.6763 | 0.25632 | 0.0549 | -2.6385
-19 | -0.6526 | 0.24788 | 0.0495 | -2.6327
-18.5 | -0.6329 | 0.24064 | 0.0458 | -2.6301
-18 | -0.6106 | 0.23252 | 0.0407 | -2.626
-17.5 | -0.588 | 0.22374 | 0.0356 | -2.6281
-17 | -0.5646 | 0.21559 | 0.0305 | -2.6189
-16.5 | -0.5427 | 0.20648 | 0.0255 | -2.6283
-16 | -0.5182 | 0.19956 | 0.0207 | -2.5967
-15.5 | -0.494 | 0.19222 | 0.0159 | -2.57
-15 | -0.4712 | 0.18422 | 0.0111 | -2.5578
-14.5 | -0.45 | 0.17572 | 0.0063 | -2.5609
-13.5 | -0.4124 | 0.15743 | -0.0035 | -2.6196
-13 | -0.3949 | 0.14865 | -0.0082 | -2.6566
-12.5 | -0.371 | 0.14216 | -0.0124 | -2.6097
-12 | -0.3528 | 0.1341 | -0.017 | -2.6309
-11.5 | -0.3356 | 0.12592 | -0.0214 | -2.6652
-11 | -0.3211 | 0.11756 | -0.026 | -2.7314
-10.5 | -0.3049 | 0.10998 | -0.0303 | -2.7723
-10 | -0.2941 | 0.10154 | -0.0349 | -2.8964
-9.5 | -0.2906 | 0.09211 | -0.0401 | -3.1549
-9 | -0.277 | 0.08516 | -0.0441 | -3.2527
-8.5 | -0.2711 | 0.07729 | -0.0487 | -3.5076
-8 | -0.2639 | 0.07014 | -0.053 | -3.7625
-7.5 | -0.2799 | 0.06056 | -0.0595 | -4.6219
-7 | -0.2938 | 0.05299 | -0.066 | -5.5444
-6.5 | -0.2961 | 0.0438 | -0.0711 | -6.7603
-6 | -0.2888 | 0.0337 | -0.0736 | -8.5697
-5.5 | -0.275 | 0.0216 | -0.0737 | -12.7315
-5 | -0.255 | 0.00889 | -0.0719 | -28.6839
-4.5 | -0.1866 | 0.00712 | -0.0696 | -26.2079
-4 | -0.1134 | 0.00666 | -0.0684 | -17.027
-3.5 | -0.0404 | 0.00643 | -0.0676 | -6.283
-3 | 0.0319 | 0.00626 | -0.0672 | 5.0958
-2.5 | 0.103 | 0.0061 | -0.0671 | 16.8852
-2 | 0.1735 | 0.00588 | -0.0671 | 29.5068
-1.5 | 0.2438 | 0.00578 | -0.0673 | 42.1799
-1 | 0.3139 | 0.00569 | -0.0677 | 55.167
-0.5 | 0.3837 | 0.00561 | -0.0682 | 68.3957
0 | 0.4535 | 0.00556 | -0.0688 | 81.5647
0.5 | 0.523 | 0.00551 | -0.0694 | 94.9183
1 | 0.5924 | 0.00536 | -0.0701 | 110.5224
1.5 | 0.6593 | 0.00455 | -0.0709 | 144.9011
2 | 0.7284 | 0.00441 | -0.0715 | 165.1701
2.5 | 0.7975 | 0.00426 | -0.072 | 187.2066
3 | 0.8673 | 0.00435 | -0.0724 | 199.3793
4 | 1.0043 | 0.00495 | -0.0726 | 202.8889
4.5 | 1.0695 | 0.00551 | -0.0719 | 194.1016
5 | 1.1331 | 0.00609 | -0.0708 | 186.0591
5.5 | 1.1891 | 0.00683 | -0.0681 | 174.0996
6 | 1.2384 | 0.00843 | -0.0652 | 146.9039
6.5 | 1.278 | 0.00993 | -0.0603 | 128.7009
7 | 1.3063 | 0.01121 | -0.0533 | 116.5299
7.5 | 1.3336 | 0.01256 | -0.0468 | 106.1783
8 | 1.3669 | 0.01425 | -0.0418 | 95.9228
8.5 | 1.4023 | 0.0162 | -0.0376 | 86.5617
9 | 1.4332 | 0.01863 | -0.0334 | 76.9297
9.5 | 1.4638 | 0.02134 | -0.0295 | 68.5942
10 | 1.4876 | 0.02463 | -0.0255 | 60.3979
10.5 | 1.5079 | 0.02842 | -0.0218 | 53.0577
11 | 1.5112 | 0.03364 | -0.0181 | 44.9227
11.5 | 1.4987 | 0.04051 | -0.0153 | 36.9958
12 | 1.4728 | 0.04905 | -0.0138 | 30.0265
12.5 | 1.445 | 0.05844 | -0.0138 | 24.7262
13 | 1.4143 | 0.06887 | -0.0153 | 20.5358
13.5 | 1.3804 | 0.08059 | -0.0185 | 17.1287
14 | 1.3485 | 0.09318 | -0.0235 | 14.472
14.5 | 1.3169 | 0.10676 | -0.0302 | 12.3351
15 | 1.2855 | 0.12129 | -0.0384 | 10.5986
15.5 | 1.2595 | 0.13587 | -0.0473 | 9.2699
16 | 1.2366 | 0.15064 | -0.057 | 8.209

## 97. Re 8M Mach 0.00 (1)
BIGFOIL.COM POLAR EXPORT
NACA64-612 a=0.2
NACA64-612 a=0.2 |  |  |  | Cl Max: | 1.396 | at alpha= | 11 | deg
JavaFoil+Calcfoil stall+Eppler ext transition |  |  |  | L/D Max: | 170.532 | at alpha= | 6 | deg
Re: | 8000000 |  |  | Cd Min: | 0.00499 | at alpha= | 0.5 | deg
Mach: | 0 |  |  | Cl=0 at alpha= | -3.161 | deg
|  |  |  | @ Cl=0.1, Cd= | 0.006168
|  |  |  | @ Cl=0.4, Cd= | 0.0056252
|  |  |  | @ Cl=0.6, Cd= | 0.0055593
alpha (deg) | Cl | Cd | Cm | Cl/Cd
-17 | -0.381 | 0.1331 | -0.019 | -2.863
-16.5 | -0.395 | 0.12843 | -0.019 | -3.072
-16 | -0.408 | 0.12037 | -0.02 | -3.388
-15.5 | -0.421 | 0.11388 | -0.02 | -3.696
-15 | -0.433 | 0.10793 | -0.02 | -4.015
-14.5 | -0.445 | 0.10066 | -0.02 | -4.421
-14 | -0.456 | 0.09587 | -0.02 | -4.752
-13.5 | -0.465 | 0.09233 | -0.02 | -5.032
-13 | -0.472 | 0.08661 | -0.021 | -5.452
-12.5 | -0.478 | 0.08153 | -0.021 | -5.861
-12 | -0.481 | 0.07791 | -0.021 | -6.173
-11.5 | -0.481 | 0.07331 | -0.021 | -6.566
-11 | -0.479 | 0.06889 | -0.021 | -6.953
-10.5 | -0.474 | 0.06422 | -0.022 | -7.376
-10 | -0.465 | 0.05969 | -0.023 | -7.786
-9.5 | -0.451 | 0.05698 | -0.023 | -7.917
-9 | -0.435 | 0.05264 | -0.024 | -8.258
-8.5 | -0.415 | 0.04874 | -0.025 | -8.505
-8 | -0.391 | 0.04481 | -0.026 | -8.723
-7.5 | -0.445 | 0.0055 | -0.046 | -81.005
-7 | -0.405 | 0.00553 | -0.046 | -73.265
-6.5 | -0.361 | 0.00547 | -0.047 | -66.091
-6 | -0.314 | 0.00539 | -0.047 | -58.305
-5.5 | -0.263 | 0.00529 | -0.048 | -49.837
-5 | -0.21 | 0.00621 | -0.048 | -33.855
-4.5 | -0.155 | 0.00658 | -0.048 | -23.584
-4 | -0.098 | 0.00643 | -0.049 | -15.278
-3.5 | -0.04 | 0.00635 | -0.049 | -6.298
-3 | 0.019 | 0.00628 | -0.05 | 3.008
-2.5 | 0.078 | 0.00619 | -0.05 | 12.646
-2 | 0.138 | 0.00613 | -0.051 | 22.5
-1.5 | 0.198 | 0.00608 | -0.051 | 32.554
-1 | 0.258 | 0.00602 | -0.051 | 42.829
-0.5 | 0.318 | 0.00603 | -0.052 | 52.705
0 | 0.377 | 0.00602 | -0.052 | 62.675
0.5 | 0.437 | 0.00499 | -0.053 | 87.532
1 | 0.496 | 0.0052 | -0.053 | 95.385
1.5 | 0.556 | 0.00544 | -0.054 | 102.224
2 | 0.615 | 0.0056 | -0.054 | 109.883
2.5 | 0.674 | 0.00582 | -0.055 | 115.684
3 | 0.733 | 0.006 | -0.055 | 122.086
3.5 | 0.791 | 0.00585 | -0.056 | 135.099
4 | 0.849 | 0.00602 | -0.056 | 141.096
4.5 | 0.907 | 0.00618 | -0.057 | 146.747
5 | 0.964 | 0.00632 | -0.057 | 152.603
5.5 | 1.02 | 0.00613 | -0.058 | 166.378
6 | 1.075 | 0.0063 | -0.058 | 170.532
6.5 | 1.126 | 0.00779 | -0.059 | 144.595
7 | 1.17 | 0.01007 | -0.059 | 116.14
7.5 | 1.215 | 0.01072 | -0.059 | 113.347
8 | 1.258 | 0.01126 | -0.059 | 111.796
8.5 | 1.296 | 0.01187 | -0.06 | 109.199
9 | 1.33 | 0.0126 | -0.06 | 105.601
9.5 | 1.359 | 0.01331 | -0.061 | 102.071
10 | 1.378 | 0.01413 | -0.061 | 97.53
10.5 | 1.391 | 0.01498 | -0.061 | 92.839
11 | 1.396 | 0.01609 | -0.062 | 86.771
11.5 | 1.394 | 0.01726 | -0.062 | 80.762
12 | 1.385 | 0.0186 | -0.062 | 74.481
12.5 | 1.37 | 0.01998 | -0.063 | 68.576
13 | 1.348 | 0.0216 | -0.063 | 62.398
13.5 | 1.319 | 0.0235 | -0.063 | 56.133
14 | 1.287 | 0.02494 | -0.063 | 51.588
14.5 | 1.248 | 0.02745 | -0.064 | 45.464
15 | 1.206 | 0.02976 | -0.064 | 40.529
15.5 | 1.159 | 0.03319 | -0.064 | 34.936
16 | 1.114 | 0.03538 | -0.064 | 31.493

## 98. Re 8M Mach 0.00 (2)
BIGFOIL.COM POLAR EXPORT
NACA64-612 a=0.2
NACA64-612 a=0.2 |  |  |  | Cl Max: | 1.7501 | at alpha= | 19.5 | deg
XFOIL ncrit=9 |  |  |  | L/D Max: | 187.512 | at alpha= | 3.5 | deg
Re: | 8000000 |  |  | Cd Min: | 0.07234 | at alpha= | 20 | deg
Mach: | 0 |  |  | Cl=0 at alpha= | -3.2289 | deg
|  |  |  | @ Cl=0.1, Cd= | 0.0055715
|  |  |  | @ Cl=0.4, Cd= | 0.0052236
|  |  |  | @ Cl=0.6, Cd= | 0.004092
alpha (deg) | Cl | Cd | Cm | Cl/Cd
-18 | -1.3449 | 0.0365 | -0.0741 | -36.8466
-17 | -1.3978 | 0.02773 | -0.063 | -50.4075
-16.5 | -1.3746 | 0.02532 | -0.0606 | -54.2891
-16 | -1.3444 | 0.02309 | -0.0586 | -58.2243
-15.5 | -1.3078 | 0.02125 | -0.0572 | -61.5435
-15 | -1.2668 | 0.01969 | -0.056 | -64.3372
-14.5 | -1.2227 | 0.01837 | -0.0551 | -66.5596
-14 | -1.1757 | 0.01732 | -0.0543 | -67.8811
-13.5 | -1.1268 | 0.01642 | -0.0538 | -68.6236
-13 | -1.0783 | 0.01532 | -0.0532 | -70.3851
-12.5 | -1.0276 | 0.01449 | -0.0528 | -70.9179
-12 | -0.977 | 0.01352 | -0.0525 | -72.2633
-11.5 | -0.9269 | 0.01229 | -0.052 | -75.419
-11 | -0.8746 | 0.01139 | -0.0517 | -76.7867
-10.5 | -0.8214 | 0.01062 | -0.0515 | -77.3446
-10 | -0.7674 | 0.00994 | -0.0514 | -77.2032
-9.5 | -0.7128 | 0.00936 | -0.0514 | -76.1538
-9 | -0.6577 | 0.00883 | -0.0514 | -74.4847
-8.5 | -0.602 | 0.00839 | -0.0515 | -71.7521
-8 | -0.5459 | 0.00803 | -0.0516 | -67.9826
-7.5 | -0.4896 | 0.00768 | -0.0518 | -63.75
-7 | -0.4333 | 0.00727 | -0.0519 | -59.6011
-6.5 | -0.3766 | 0.00696 | -0.0522 | -54.1092
-6 | -0.3198 | 0.00665 | -0.0524 | -48.0902
-5.5 | -0.2626 | 0.00639 | -0.0528 | -41.0955
-5 | -0.2049 | 0.00623 | -0.0531 | -32.8892
-4.5 | -0.1473 | 0.00605 | -0.0535 | -24.3471
-4 | -0.0894 | 0.00591 | -0.054 | -15.1269
-3.5 | -0.0315 | 0.00582 | -0.0544 | -5.4124
-3 | 0.0266 | 0.00572 | -0.0549 | 4.6503
-2.5 | 0.0846 | 0.00559 | -0.0554 | 15.1342
-2 | 0.1427 | 0.00552 | -0.0559 | 25.8514
-1.5 | 0.201 | 0.00545 | -0.0565 | 36.8807
-1 | 0.2591 | 0.00539 | -0.057 | 48.0705
-0.5 | 0.3174 | 0.00532 | -0.0576 | 59.6617
0 | 0.3755 | 0.00527 | -0.0582 | 71.2524
0.5 | 0.4336 | 0.00516 | -0.0588 | 84.031
1 | 0.4914 | 0.00501 | -0.0594 | 98.0838
1.5 | 0.5477 | 0.00421 | -0.0603 | 130.095
2 | 0.6053 | 0.00408 | -0.0609 | 148.3578
2.5 | 0.6625 | 0.0039 | -0.0615 | 169.8718
3 | 0.7197 | 0.00392 | -0.0621 | 183.5969
3.5 | 0.7763 | 0.00414 | -0.0626 | 187.5121
4 | 0.8318 | 0.0045 | -0.063 | 184.8444
4.5 | 0.8859 | 0.00498 | -0.0632 | 177.8916
5 | 0.9395 | 0.00544 | -0.0633 | 172.7022
5.5 | 0.9906 | 0.00598 | -0.0629 | 165.6522
6 | 1.038 | 0.00666 | -0.0619 | 155.8559
6.5 | 1.0922 | 0.00747 | -0.0625 | 146.2115
7.5 | 1.1916 | 0.00887 | -0.0618 | 134.3405
8 | 1.2421 | 0.00939 | -0.0615 | 132.279
8.5 | 1.2916 | 0.00992 | -0.0611 | 130.2016
9 | 1.3408 | 0.01042 | -0.0607 | 128.6756
9.5 | 1.3883 | 0.01096 | -0.06 | 126.6697
10 | 1.4335 | 0.01157 | -0.059 | 123.898
10.5 | 1.477 | 0.01217 | -0.0577 | 121.364
11 | 1.5173 | 0.01284 | -0.0559 | 118.1698
11.5 | 1.5441 | 0.01363 | -0.0517 | 113.2869
12 | 1.5668 | 0.01453 | -0.0473 | 107.8321
12.5 | 1.5889 | 0.01579 | -0.0435 | 100.627
13 | 1.6111 | 0.01728 | -0.0403 | 93.235
13.5 | 1.6333 | 0.01895 | -0.0375 | 86.19
14 | 1.651 | 0.0211 | -0.0348 | 78.2464
14.5 | 1.6699 | 0.02334 | -0.0326 | 71.5467
15 | 1.6881 | 0.0258 | -0.0306 | 65.4302
15.5 | 1.6982 | 0.02906 | -0.0286 | 58.4377
16 | 1.7116 | 0.03218 | -0.0272 | 53.1883
16.5 | 1.722 | 0.03582 | -0.026 | 48.0737
17 | 1.731 | 0.03981 | -0.0253 | 43.4815
17.5 | 1.7387 | 0.04411 | -0.0248 | 39.4174
18 | 1.7455 | 0.04876 | -0.0248 | 35.7978
18.5 | 1.7486 | 0.054 | -0.0251 | 32.3815
19 | 1.7457 | 0.06024 | -0.0258 | 28.9791
19.5 | 1.7501 | 0.06579 | -0.027 | 26.6013
20 | 1.7487 | 0.07234 | -0.0286 | 24.1733

## 99. Re 8M Mach 0.10 (1)
BIGFOIL.COM POLAR EXPORT
NACA64-612 a=0.2
NACA64-612 a=0.2 |  |  |  | Cl Max: | 1.392 | at alpha= | 11 | deg
JavaFoil+Calcfoil stall+Eppler ext transition |  |  |  | L/D Max: | 169.666 | at alpha= | 6 | deg
Re: | 8000000 |  |  | Cd Min: | 0.00499 | at alpha= | 0.5 | deg
Mach: | 0.1 |  |  | Cl=0 at alpha= | -3.161 | deg
|  |  |  | @ Cl=0.1, Cd= | 0.006169
|  |  |  | @ Cl=0.4, Cd= | 0.0056725
|  |  |  | @ Cl=0.6, Cd= | 0.005577
alpha (deg) | Cl | Cd | Cm | Cl/Cd
-16.5 | -0.35 | 0.12915 | -0.019 | -2.711
-16 | -0.366 | 0.12211 | -0.02 | -2.994
-15.5 | -0.381 | 0.11516 | -0.02 | -3.309
-15 | -0.396 | 0.10874 | -0.02 | -3.642
-14.5 | -0.411 | 0.10235 | -0.02 | -4.011
-14 | -0.424 | 0.09651 | -0.02 | -4.393
-13.5 | -0.436 | 0.09313 | -0.02 | -4.683
-13 | -0.447 | 0.08746 | -0.021 | -5.107
-12.5 | -0.455 | 0.08212 | -0.021 | -5.545
-12 | -0.462 | 0.07828 | -0.021 | -5.896
-11.5 | -0.465 | 0.0743 | -0.021 | -6.257
-11 | -0.465 | 0.0701 | -0.021 | -6.637
-10.5 | -0.462 | 0.06466 | -0.022 | -7.15
-10 | -0.456 | 0.06024 | -0.023 | -7.568
-9.5 | -0.444 | 0.05775 | -0.023 | -7.695
-9 | -0.43 | 0.05306 | -0.024 | -8.101
-8.5 | -0.411 | 0.04943 | -0.025 | -8.312
-8 | -0.389 | 0.04491 | -0.027 | -8.661
-7.5 | -0.37 | 0.03492 | -0.032 | -10.607
-7 | -0.405 | 0.00553 | -0.047 | -73.182
-6.5 | -0.362 | 0.00547 | -0.047 | -66.096
-6 | -0.315 | 0.00539 | -0.047 | -58.325
-5.5 | -0.264 | 0.00531 | -0.048 | -49.783
-5 | -0.211 | 0.00623 | -0.048 | -33.91
-4.5 | -0.156 | 0.00657 | -0.049 | -23.707
-4 | -0.099 | 0.00646 | -0.049 | -15.279
-3.5 | -0.04 | 0.00636 | -0.049 | -6.322
-3 | 0.019 | 0.00629 | -0.05 | 3.02
-2.5 | 0.079 | 0.00619 | -0.05 | 12.701
-2 | 0.139 | 0.00613 | -0.051 | 22.607
-1.5 | 0.199 | 0.00608 | -0.051 | 32.719
-1 | 0.259 | 0.00603 | -0.052 | 42.931
-0.5 | 0.319 | 0.00603 | -0.052 | 52.999
0 | 0.379 | 0.00604 | -0.053 | 62.764
0.5 | 0.439 | 0.00499 | -0.053 | 88.059
1 | 0.499 | 0.0052 | -0.054 | 95.976
1.5 | 0.558 | 0.00543 | -0.054 | 102.772
2 | 0.618 | 0.00564 | -0.055 | 109.495
2.5 | 0.677 | 0.00582 | -0.055 | 116.266
3 | 0.736 | 0.00605 | -0.056 | 121.703
3.5 | 0.795 | 0.00591 | -0.056 | 134.504
4 | 0.853 | 0.00605 | -0.056 | 141.068
4.5 | 0.912 | 0.00618 | -0.057 | 147.638
5 | 0.969 | 0.00633 | -0.057 | 153.208
5.5 | 1.025 | 0.00612 | -0.058 | 167.401
6 | 1.079 | 0.00636 | -0.058 | 169.666
6.5 | 1.131 | 0.00787 | -0.059 | 143.674
7 | 1.174 | 0.01015 | -0.059 | 115.688
7.5 | 1.22 | 0.01082 | -0.059 | 112.715
8 | 1.263 | 0.01138 | -0.06 | 110.949
8.5 | 1.3 | 0.01201 | -0.06 | 108.24
9 | 1.334 | 0.01279 | -0.06 | 104.248
9.5 | 1.361 | 0.01348 | -0.061 | 100.925
10 | 1.378 | 0.01441 | -0.061 | 95.65
10.5 | 1.389 | 0.01527 | -0.061 | 90.96
11 | 1.392 | 0.01643 | -0.062 | 84.725
11.5 | 1.388 | 0.01759 | -0.062 | 78.914
12 | 1.375 | 0.01898 | -0.062 | 72.477
12.5 | 1.356 | 0.02042 | -0.063 | 66.41
13 | 1.328 | 0.02228 | -0.063 | 59.631
13.5 | 1.295 | 0.02418 | -0.063 | 53.565
14 | 1.258 | 0.02572 | -0.064 | 48.893
14.5 | 1.214 | 0.02793 | -0.064 | 43.46
15 | 1.165 | 0.03085 | -0.064 | 37.771
15.5 | 1.113 | 0.03471 | -0.064 | 32.056
16 | 1.062 | 0.03708 | -0.064 | 28.636

## 100. Re 8M Mach 0.10 (2)
BIGFOIL.COM POLAR EXPORT
NACA64-612 a=0.2
NACA64-612 a=0.2 |  |  |  | Cl Max: | 1.7361 | at alpha= | 18 | deg
XFOIL ncrit=9 |  |  |  | L/D Max: | 188.265 | at alpha= | 3.5 | deg
Re: | 8000000 |  |  | Cd Min: | 0.07772 | at alpha= | 20 | deg
Mach: | 0.1 |  |  | Cl=0 at alpha= | -3.2286 | deg
|  |  |  | @ Cl=0.1, Cd= | 0.0055823
|  |  |  | @ Cl=0.4, Cd= | 0.0052347
|  |  |  | @ Cl=0.6, Cd= | 0.0041022
alpha (deg) | Cl | Cd | Cm | Cl/Cd
-16 | -1.2647 | 0.03404 | -0.0672 | -37.1533
-15.5 | -1.286 | 0.02664 | -0.063 | -48.2733
-15 | -1.2611 | 0.02327 | -0.0608 | -54.1942
-14.5 | -1.2247 | 0.02093 | -0.0591 | -58.5141
-14 | -1.1815 | 0.01924 | -0.0579 | -61.4085
-13.5 | -1.1342 | 0.01796 | -0.057 | -63.1514
-13 | -1.087 | 0.0165 | -0.056 | -65.8788
-12.5 | -1.0367 | 0.01543 | -0.0553 | -67.1873
-12 | -0.9852 | 0.01444 | -0.0547 | -68.2271
-11.5 | -0.9336 | 0.01335 | -0.0542 | -69.9326
-11 | -0.8825 | 0.01202 | -0.0536 | -73.4193
-10.5 | -0.8291 | 0.01107 | -0.0532 | -74.8961
-10 | -0.7747 | 0.01027 | -0.0529 | -75.4333
-9.5 | -0.7196 | 0.00961 | -0.0527 | -74.8803
-9 | -0.6639 | 0.00903 | -0.0525 | -73.5216
-8.5 | -0.6076 | 0.00853 | -0.0525 | -71.2309
-8 | -0.5509 | 0.00812 | -0.0525 | -67.8448
-7.5 | -0.4938 | 0.00779 | -0.0526 | -63.389
-7 | -0.4369 | 0.00736 | -0.0527 | -59.3614
-6.5 | -0.3798 | 0.007 | -0.0528 | -54.2571
-6 | -0.3223 | 0.00671 | -0.053 | -48.0328
-5.5 | -0.2647 | 0.00642 | -0.0533 | -41.2305
-5 | -0.2066 | 0.00625 | -0.0536 | -33.056
-4.5 | -0.1484 | 0.00607 | -0.054 | -24.4481
-4 | -0.0901 | 0.00592 | -0.0544 | -15.2196
-3.5 | -0.0317 | 0.00583 | -0.0548 | -5.4374
-3 | 0.0267 | 0.00573 | -0.0553 | 4.6597
-2.5 | 0.0852 | 0.0056 | -0.0558 | 15.2143
-2 | 0.1437 | 0.00553 | -0.0563 | 25.9855
-1.5 | 0.2023 | 0.00545 | -0.0568 | 37.1193
-1 | 0.2608 | 0.00539 | -0.0574 | 48.3859
-0.5 | 0.3194 | 0.00533 | -0.0579 | 59.925
0 | 0.3779 | 0.00528 | -0.0585 | 71.572
0.5 | 0.4364 | 0.00516 | -0.0591 | 84.5736
1 | 0.4946 | 0.00502 | -0.0598 | 98.5259
1.5 | 0.5512 | 0.00422 | -0.0606 | 130.6161
2 | 0.6092 | 0.00408 | -0.0613 | 149.3137
2.5 | 0.6667 | 0.00391 | -0.0619 | 170.5115
3 | 0.7243 | 0.00393 | -0.0624 | 184.3003
3.5 | 0.7813 | 0.00415 | -0.0629 | 188.2651
4 | 0.8372 | 0.00451 | -0.0633 | 185.6319
4.5 | 0.8917 | 0.005 | -0.0635 | 178.34
5 | 0.9456 | 0.00546 | -0.0636 | 173.1868
5.5 | 0.997 | 0.00602 | -0.0632 | 165.6146
6 | 1.0447 | 0.0067 | -0.0621 | 155.9254
6.5 | 1.0988 | 0.00754 | -0.0626 | 145.7294
7 | 1.149 | 0.00827 | -0.0622 | 138.9359
7.5 | 1.1987 | 0.00895 | -0.0617 | 133.933
8 | 1.2496 | 0.00947 | -0.0614 | 131.9535
8.5 | 1.2993 | 0.01001 | -0.0609 | 129.8002
9 | 1.3483 | 0.01053 | -0.0603 | 128.0437
9.5 | 1.3961 | 0.01108 | -0.0595 | 126.0018
10 | 1.4407 | 0.01172 | -0.0582 | 122.9266
10.5 | 1.484 | 0.01234 | -0.0568 | 120.2593
11 | 1.5224 | 0.01306 | -0.0545 | 116.5697
11.5 | 1.5425 | 0.01392 | -0.049 | 110.8118
12 | 1.567 | 0.01495 | -0.0451 | 104.8161
12.5 | 1.5886 | 0.01638 | -0.0414 | 96.9841
13 | 1.6119 | 0.01794 | -0.0384 | 89.8495
13.5 | 1.6323 | 0.01987 | -0.0355 | 82.149
14 | 1.6499 | 0.02217 | -0.0329 | 74.4204
14.5 | 1.6688 | 0.02457 | -0.0307 | 67.9202
15 | 1.6855 | 0.02727 | -0.0288 | 61.8078
15.5 | 1.6925 | 0.03094 | -0.0268 | 54.7027
16 | 1.7045 | 0.03442 | -0.0255 | 49.5206
16.5 | 1.7159 | 0.03815 | -0.0245 | 44.9777
17 | 1.7257 | 0.04227 | -0.0239 | 40.8256
17.5 | 1.7304 | 0.0471 | -0.0236 | 36.7389
18 | 1.7361 | 0.0521 | -0.0237 | 33.3225
18.5 | 1.736 | 0.05796 | -0.0243 | 29.9517
19 | 1.7324 | 0.06453 | -0.0254 | 26.8464
19.5 | 1.7332 | 0.07085 | -0.0269 | 24.4629
20 | 1.7313 | 0.07772 | -0.0288 | 22.2761

## 101. Re 8M Mach 0.25 (1)
BIGFOIL.COM POLAR EXPORT
NACA64-612 a=0.2
NACA64-612 a=0.2 |  |  |  | Cl Max: | 1.376 | at alpha= | 10 | deg
JavaFoil+Calcfoil stall+Eppler ext transition |  |  |  | L/D Max: | 166.163 | at alpha= | 5.5 | deg
Re: | 8000000 |  |  | Cd Min: | 0.00502 | at alpha= | 0.5 | deg
Mach: | 0.25 |  |  | Cl=0 at alpha= | -3.1583 | deg
|  |  |  | @ Cl=0.1, Cd= | 0.0062251
|  |  |  | @ Cl=0.4, Cd= | 0.0059062
|  |  |  | @ Cl=0.6, Cd= | 0.005608
alpha (deg) | Cl | Cd | Cm | Cl/Cd
-14 | -0.063 | 0.10324 | -0.021 | -0.613
-13.5 | -0.144 | 0.09782 | -0.021 | -1.472
-13 | -0.2 | 0.09311 | -0.021 | -2.153
-12.5 | -0.245 | 0.08943 | -0.021 | -2.739
-12 | -0.283 | 0.08286 | -0.021 | -3.416
-11.5 | -0.316 | 0.07778 | -0.021 | -4.059
-11 | -0.343 | 0.07313 | -0.021 | -4.688
-10.5 | -0.364 | 0.0684 | -0.022 | -5.322
-10 | -0.379 | 0.06383 | -0.022 | -5.933
-9.5 | -0.386 | 0.06078 | -0.022 | -6.357
-9 | -0.387 | 0.05584 | -0.023 | -6.937
-8.5 | -0.381 | 0.05212 | -0.023 | -7.312
-8 | -0.368 | 0.0485 | -0.024 | -7.596
-7.5 | -0.349 | 0.04468 | -0.026 | -7.819
-7 | -0.326 | 0.04004 | -0.028 | -8.13
-6.5 | -0.361 | 0.00552 | -0.048 | -65.46
-6 | -0.317 | 0.00549 | -0.049 | -57.731
-5.5 | -0.268 | 0.00537 | -0.049 | -49.874
-5 | -0.215 | 0.00634 | -0.05 | -33.89
-4.5 | -0.159 | 0.00667 | -0.05 | -23.837
-4 | -0.101 | 0.00652 | -0.05 | -15.488
-3.5 | -0.041 | 0.00642 | -0.051 | -6.422
-3 | 0.019 | 0.00633 | -0.051 | 3.077
-2.5 | 0.081 | 0.00625 | -0.052 | 12.921
-2 | 0.142 | 0.00617 | -0.052 | 23.073
-1.5 | 0.204 | 0.00612 | -0.053 | 33.351
-1 | 0.266 | 0.00607 | -0.053 | 43.819
-0.5 | 0.328 | 0.00606 | -0.054 | 54.12
0 | 0.39 | 0.00608 | -0.054 | 64.08
0.5 | 0.451 | 0.00502 | -0.055 | 89.915
1 | 0.512 | 0.00527 | -0.055 | 97.191
1.5 | 0.574 | 0.00551 | -0.056 | 104.099
2 | 0.635 | 0.00574 | -0.056 | 110.653
2.5 | 0.696 | 0.00592 | -0.057 | 117.473
3 | 0.756 | 0.00585 | -0.057 | 129.324
3.5 | 0.816 | 0.00602 | -0.057 | 135.488
4 | 0.876 | 0.0062 | -0.058 | 141.344
4.5 | 0.936 | 0.00639 | -0.059 | 146.467
5 | 0.995 | 0.00617 | -0.059 | 161.193
5.5 | 1.052 | 0.00633 | -0.06 | 166.163
6 | 1.107 | 0.0075 | -0.06 | 147.614
6.5 | 1.157 | 0.00835 | -0.06 | 138.682
7 | 1.199 | 0.01073 | -0.06 | 111.793
7.5 | 1.244 | 0.01145 | -0.061 | 108.681
8 | 1.285 | 0.01213 | -0.061 | 105.914
8.5 | 1.32 | 0.01286 | -0.061 | 102.628
9 | 1.349 | 0.01377 | -0.062 | 97.957
9.5 | 1.369 | 0.01467 | -0.062 | 93.325
10 | 1.376 | 0.01571 | -0.063 | 87.6
10.5 | 1.373 | 0.01676 | -0.063 | 81.92
11 | 1.357 | 0.01817 | -0.063 | 74.664
11.5 | 1.329 | 0.01962 | -0.063 | 67.739
12 | 1.288 | 0.02141 | -0.064 | 60.159
12.5 | 1.233 | 0.02406 | -0.064 | 51.256
13 | 1.167 | 0.02653 | -0.064 | 43.989
13.5 | 1.09 | 0.02932 | -0.064 | 37.165
14 | 1 | 0.03347 | -0.064 | 29.893
14.5 | 0.902 | 0.039 | -0.064 | 23.121
15 | 0.804 | 0.04197 | -0.064 | 19.159

## 102. Re 8M Mach 0.25 (2)
BIGFOIL.COM POLAR EXPORT
NACA64-612 a=0.2
NACA64-612 a=0.2 |  |  |  | Cl Max: | 1.6834 | at alpha= | 16.5 | deg
XFOIL ncrit=9 |  |  |  | L/D Max: | 192.714 | at alpha= | 3.5 | deg
Re: | 8000000 |  |  | Cd Min: | 0.1649 | at alpha= | -15 | deg
Mach: | 0.25 |  |  | Cl=0 at alpha= | -3.2268 | deg
|  |  |  | @ Cl=0.1, Cd= | 0.0056226
|  |  |  | @ Cl=0.4, Cd= | 0.0052873
|  |  |  | @ Cl=0.6, Cd= | 0.0042071
alpha (deg) | Cl | Cd | Cm | Cl/Cd
-15 | -0.476 | 0.1649 | 0.0049 | -2.8866
-14.5 | -0.4534 | 0.15999 | 0.0013 | -2.8339
-14 | -0.4424 | 0.15063 | -0.0033 | -2.937
-13.5 | -0.4227 | 0.14467 | -0.0071 | -2.9218
-13 | -0.4384 | 0.12809 | -0.0142 | -3.4226
-12.5 | -0.4938 | 0.10476 | -0.0264 | -4.7136
-12 | -0.5029 | 0.09404 | -0.0329 | -5.3477
-11.5 | -0.5551 | 0.07681 | -0.0442 | -7.2269
-11 | -0.6091 | 0.06126 | -0.0587 | -9.9429
-10.5 | -0.6643 | 0.05076 | -0.0617 | -13.0871
-10 | -0.7976 | 0.0164 | -0.0626 | -48.6341
-9.5 | -0.7542 | 0.01225 | -0.0608 | -61.5673
-9 | -0.6974 | 0.01076 | -0.0597 | -64.8141
-8.5 | -0.6385 | 0.00975 | -0.0588 | -65.4872
-8 | -0.5786 | 0.00898 | -0.058 | -64.4321
-7.5 | -0.5184 | 0.00835 | -0.0574 | -62.0838
-7 | -0.4578 | 0.00787 | -0.057 | -58.1703
-6.5 | -0.3974 | 0.0074 | -0.0566 | -53.7027
-6 | -0.337 | 0.00698 | -0.0564 | -48.2808
-5.5 | -0.2765 | 0.00664 | -0.0563 | -41.6416
-5 | -0.2158 | 0.00635 | -0.0563 | -33.9843
-4.5 | -0.1548 | 0.0062 | -0.0565 | -24.9677
-4 | -0.094 | 0.006 | -0.0567 | -15.6667
-3.5 | -0.0332 | 0.00588 | -0.057 | -5.6463
-2.5 | 0.0883 | 0.00564 | -0.0577 | 15.656
-2 | 0.149 | 0.00555 | -0.0582 | 26.8468
-1.5 | 0.2097 | 0.00548 | -0.0587 | 38.2664
-1 | 0.2704 | 0.00541 | -0.0592 | 49.9815
-0.5 | 0.3309 | 0.00536 | -0.0598 | 61.7351
0 | 0.3915 | 0.0053 | -0.0604 | 73.8679
0.5 | 0.4519 | 0.00521 | -0.061 | 86.737
1 | 0.5122 | 0.00505 | -0.0617 | 101.4257
1.5 | 0.5707 | 0.00429 | -0.0625 | 133.0303
2 | 0.6308 | 0.00412 | -0.0632 | 153.1068
2.5 | 0.6903 | 0.00397 | -0.0638 | 173.8791
3 | 0.7501 | 0.00398 | -0.0643 | 188.4673
3.5 | 0.8094 | 0.0042 | -0.0648 | 192.7143
4 | 0.8671 | 0.0046 | -0.0651 | 188.5
4.5 | 0.9237 | 0.00508 | -0.0652 | 181.8307
5 | 0.9795 | 0.00556 | -0.0651 | 176.1691
5.5 | 1.0324 | 0.00618 | -0.0645 | 167.055
6 | 1.0811 | 0.00698 | -0.0631 | 154.8854
6.5 | 1.1357 | 0.00789 | -0.0631 | 143.9417
7 | 1.1863 | 0.00871 | -0.0622 | 136.1998
7.5 | 1.2379 | 0.00937 | -0.0613 | 132.1131
8 | 1.2898 | 0.00993 | -0.0605 | 129.8892
8.5 | 1.3401 | 0.01053 | -0.0593 | 127.265
9 | 1.3882 | 0.01118 | -0.0578 | 124.1682
9.5 | 1.4342 | 0.01183 | -0.0559 | 121.2342
10 | 1.4741 | 0.0126 | -0.053 | 116.9921
10.5 | 1.4973 | 0.01345 | -0.0472 | 111.3234
11 | 1.5201 | 0.01473 | -0.0424 | 103.1976
11.5 | 1.5476 | 0.01613 | -0.0388 | 95.9454
12 | 1.5694 | 0.01806 | -0.0352 | 86.8992
12.5 | 1.593 | 0.02012 | -0.0322 | 79.175
13 | 1.6099 | 0.02281 | -0.0291 | 70.5787
13.5 | 1.6291 | 0.02557 | -0.0266 | 63.7114
14 | 1.6441 | 0.02882 | -0.0243 | 57.0472
14.5 | 1.6511 | 0.03291 | -0.0222 | 50.1702
15 | 1.6644 | 0.03678 | -0.0207 | 45.2529
15.5 | 1.6708 | 0.04153 | -0.0196 | 40.2312
16 | 1.679 | 0.04637 | -0.0189 | 36.2088
16.5 | 1.6834 | 0.05188 | -0.0188 | 32.448
17 | 1.6829 | 0.05814 | -0.0191 | 28.9456
17.5 | 1.6799 | 0.06509 | -0.0201 | 25.8089
18 | 1.6731 | 0.07283 | -0.0217 | 22.9727
18.5 | 1.6614 | 0.08157 | -0.0242 | 20.3678
19 | 1.6426 | 0.0918 | -0.0278 | 17.8932
19.5 | 1.6294 | 0.1016 | -0.0318 | 16.0374
20 | 1.6099 | 0.11278 | -0.037 | 14.2747

## 103. Re 8M Mach 0.50 (1)
BIGFOIL.COM POLAR EXPORT
NACA64-612 a=0.2
NACA64-612 a=0.2 |  |  |  | Cl Max: | 1.341 | at alpha= | 8 | deg
JavaFoil+Calcfoil stall+Eppler ext transition |  |  |  | L/D Max: | 141.927 | at alpha= | 3.5 | deg
Re: | 8000000 |  |  | Cd Min: | 0.00562 | at alpha= | 1 | deg
Mach: | 0.5 |  |  | Cl=0 at alpha= | -3.1642 | deg
|  |  |  | @ Cl=0.1, Cd= | 0.0064455
|  |  |  | @ Cl=0.4, Cd= | 0.0062697
|  |  |  | @ Cl=0.6, Cd= | 0.005758
alpha (deg) | Cl | Cd | Cm | Cl/Cd
-20 | -0.942 | 0.15229 | -0.026 | -6.182
-19.5 | -0.913 | 0.14492 | -0.026 | -6.301
-19 | -0.884 | 0.14333 | -0.026 | -6.166
-18.5 | -0.856 | 0.1386 | -0.026 | -6.178
-18 | -0.829 | 0.13399 | -0.026 | -6.185
-17.5 | -0.801 | 0.12739 | -0.026 | -6.289
-17 | -0.773 | 0.12593 | -0.026 | -6.142
-16.5 | -0.745 | 0.11848 | -0.026 | -6.288
-16 | -0.717 | 0.11347 | -0.026 | -6.318
-15.5 | -0.689 | 0.10573 | -0.026 | -6.519
-15 | -0.662 | 0.09963 | -0.026 | -6.642
-14.5 | -0.635 | 0.09188 | -0.027 | -6.907
-14 | -0.608 | 0.08527 | -0.028 | -7.125
-13.5 | -0.577 | 0.09572 | -0.025 | -6.023
-13 | -0.549 | 0.08793 | -0.026 | -6.241
-12.5 | -0.521 | 0.0814 | -0.026 | -6.401
-12 | -0.494 | 0.07533 | -0.027 | -6.552
-11.5 | -0.466 | 0.07012 | -0.027 | -6.647
-11 | -0.439 | 0.06394 | -0.028 | -6.864
-10.5 | -0.413 | 0.05762 | -0.031 | -7.175
-10 | -0.38 | 0.07367 | -0.025 | -5.161
-9.5 | -0.352 | 0.06316 | -0.025 | -5.578
-9 | -0.325 | 0.05737 | -0.026 | -5.657
-8.5 | -0.297 | 0.0527 | -0.026 | -5.636
-8 | -0.27 | 0.04826 | -0.028 | -5.588
-7.5 | -0.242 | 0.04464 | -0.029 | -5.426
-7 | -0.213 | 0.04819 | -0.025 | -4.417
-6.5 | -0.185 | 0.04575 | -0.024 | -4.041
-6 | -0.157 | 0.04147 | -0.026 | -3.795
-5.5 | -0.129 | 0.04061 | -0.025 | -3.189
-5 | -0.172 | 0.03719 | -0.027 | -4.612
-4.5 | -0.168 | 0.0065 | -0.056 | -25.852
-4 | -0.11 | 0.00689 | -0.056 | -15.929
-3.5 | -0.045 | 0.00669 | -0.057 | -6.763
-3 | 0.022 | 0.00656 | -0.057 | 3.286
-2.5 | 0.09 | 0.00646 | -0.058 | 13.891
-2 | 0.159 | 0.00636 | -0.058 | 24.945
-1.5 | 0.228 | 0.00629 | -0.059 | 36.215
-1 | 0.297 | 0.00624 | -0.059 | 47.613
-0.5 | 0.367 | 0.00626 | -0.06 | 58.541
0 | 0.435 | 0.00628 | -0.06 | 69.348
0.5 | 0.504 | 0.00637 | -0.061 | 79.066
1 | 0.572 | 0.00562 | -0.062 | 101.775
1.5 | 0.641 | 0.00596 | -0.062 | 107.466
2 | 0.709 | 0.00622 | -0.063 | 113.948
2.5 | 0.776 | 0.00622 | -0.063 | 124.688
3 | 0.843 | 0.00647 | -0.064 | 130.209
3.5 | 0.909 | 0.00641 | -0.064 | 141.927
4 | 0.975 | 0.0073 | -0.065 | 133.539
4.5 | 1.039 | 0.00761 | -0.065 | 136.651
5 | 1.101 | 0.00793 | -0.066 | 138.924
5.5 | 1.16 | 0.0084 | -0.066 | 138.108
6 | 1.214 | 0.00907 | -0.066 | 133.756
6.5 | 1.252 | 0.01287 | -0.066 | 97.289
7 | 1.293 | 0.01405 | -0.066 | 92.054
7.5 | 1.326 | 0.01519 | -0.067 | 87.278
8 | 1.341 | 0.01664 | -0.067 | 80.561
8.5 | 1.318 | 0.01819 | -0.067 | 72.473
9 | 1.215 | 0.02069 | -0.068 | 58.715
9.5 | 0.8 | 0.02535 | -0.067 | 31.577
10 | 0.834 | 0.02529 | -0.068 | 32.99
10.5 | 0.842 | 0.03274 | -0.066 | 25.723
11 | 0.891 | 0.02833 | -0.069 | 31.444
11.5 | 0.913 | 0.03296 | -0.069 | 27.694
12 | 0.946 | 0.03159 | -0.07 | 29.951
12.5 | 0.969 | 0.03611 | -0.069 | 26.835
13 | 0.981 | 0.04493 | -0.068 | 21.843

## 104. Re 8M Mach 0.50 (2)
BIGFOIL.COM POLAR EXPORT
NACA64-612 a=0.2
NACA64-612 a=0.2 |  |  |  | Cl Max: | 1.5254 | at alpha= | 11 | deg
XFOIL ncrit=9 |  |  |  | L/D Max: | 207.411 | at alpha= | 3.5 | deg
Re: | 8000000 |  |  | Cd Min: | 0.26472 | at alpha= | -20 | deg
Mach: | 0.5 |  |  | Cl=0 at alpha= | -3.2158 | deg
|  |  |  | @ Cl=0.1, Cd= | 0.0059453
|  |  |  | @ Cl=0.4, Cd= | 0.0054754
|  |  |  | @ Cl=0.6, Cd= | 0.0051967
alpha (deg) | Cl | Cd | Cm | Cl/Cd
-20 | -0.7008 | 0.26472 | 0.0601 | -2.6473
-19.5 | -0.6765 | 0.25649 | 0.0548 | -2.6375
-19 | -0.6564 | 0.2488 | 0.0509 | -2.6383
-18.5 | -0.6362 | 0.23872 | 0.0457 | -2.665
-18 | -0.6121 | 0.23135 | 0.0406 | -2.6458
-17.5 | -0.5889 | 0.22307 | 0.0355 | -2.64
-17 | -0.5649 | 0.21541 | 0.0305 | -2.6224
-16.5 | -0.5419 | 0.20723 | 0.0255 | -2.615
-15 | -0.4745 | 0.18226 | 0.0109 | -2.6034
-14 | -0.4336 | 0.16523 | 0.0012 | -2.6242
-13.5 | -0.4142 | 0.15668 | -0.0037 | -2.6436
-13 | -0.3964 | 0.14805 | -0.0085 | -2.6775
-12.5 | -0.3716 | 0.14182 | -0.0126 | -2.6202
-12 | -0.3529 | 0.13397 | -0.0171 | -2.6342
-11.5 | -0.336 | 0.12576 | -0.0216 | -2.6718
-11 | -0.3223 | 0.11714 | -0.0263 | -2.7514
-10.5 | -0.3066 | 0.10951 | -0.0306 | -2.7997
-10 | -0.2968 | 0.10085 | -0.0353 | -2.943
-9.5 | -0.2886 | 0.09237 | -0.04 | -3.1244
-9 | -0.2816 | 0.0842 | -0.0448 | -3.3444
-8.5 | -0.2765 | 0.07627 | -0.0494 | -3.6253
-8 | -0.2688 | 0.06932 | -0.0537 | -3.8777
-7.5 | -0.2883 | 0.05946 | -0.0606 | -4.8486
-7 | -0.3004 | 0.052 | -0.0668 | -5.7769
-6.5 | -0.3024 | 0.04273 | -0.0716 | -7.077
-6 | -0.2953 | 0.03235 | -0.0739 | -9.1283
-5.5 | -0.2836 | 0.01957 | -0.0737 | -14.4916
-5 | -0.2577 | 0.00834 | -0.0717 | -30.8993
-4.5 | -0.1876 | 0.00692 | -0.0695 | -27.1098
-4 | -0.1142 | 0.00646 | -0.0683 | -17.678
-3.5 | -0.0411 | 0.00624 | -0.0675 | -6.5865
-3 | 0.0312 | 0.00608 | -0.0671 | 5.1316
-2.5 | 0.1027 | 0.00594 | -0.067 | 17.2896
-2 | 0.1732 | 0.00575 | -0.0671 | 30.1217
-1.5 | 0.2437 | 0.00563 | -0.0673 | 43.286
-1 | 0.3138 | 0.00557 | -0.0677 | 56.3375
-0.5 | 0.3838 | 0.00548 | -0.0682 | 70.0365
0 | 0.4535 | 0.00546 | -0.0688 | 83.0586
0.5 | 0.5233 | 0.00539 | -0.0695 | 97.0872
1 | 0.5926 | 0.00528 | -0.0701 | 112.2348
1.5 | 0.6601 | 0.00452 | -0.071 | 146.0398
2 | 0.7292 | 0.00436 | -0.0716 | 167.2477
2.5 | 0.7982 | 0.00424 | -0.0721 | 188.2547
3 | 0.8679 | 0.00431 | -0.0726 | 201.3689
3.5 | 0.9375 | 0.00452 | -0.0729 | 207.4115
4 | 1.0043 | 0.00499 | -0.0727 | 201.2625
4.5 | 1.0702 | 0.00551 | -0.0721 | 194.2287
5 | 1.1343 | 0.0061 | -0.0711 | 185.9508
5.5 | 1.1907 | 0.00697 | -0.0687 | 170.8321
6 | 1.2384 | 0.0084 | -0.0653 | 147.4286
6.5 | 1.2798 | 0.00982 | -0.0606 | 130.3259
7 | 1.3183 | 0.0109 | -0.055 | 120.945
7.5 | 1.3443 | 0.01212 | -0.0478 | 110.9158
8 | 1.3771 | 0.01373 | -0.0426 | 100.2986
8.5 | 1.4124 | 0.01561 | -0.0382 | 90.4805
9 | 1.4455 | 0.01786 | -0.0339 | 80.9351
9.5 | 1.4765 | 0.0205 | -0.0299 | 72.0244
10 | 1.5025 | 0.02364 | -0.0259 | 63.5575
10.5 | 1.5218 | 0.02743 | -0.022 | 55.4794
11 | 1.5254 | 0.03258 | -0.018 | 46.8201
11.5 | 1.5113 | 0.03948 | -0.015 | 38.2801
12 | 1.4841 | 0.04802 | -0.0133 | 30.9059
12.5 | 1.455 | 0.05745 | -0.0132 | 25.3264
13 | 1.4239 | 0.06781 | -0.0146 | 20.9984
13.5 | 1.3858 | 0.07988 | -0.0179 | 17.3485
14 | 1.3543 | 0.09239 | -0.0229 | 14.6585
14.5 | 1.3228 | 0.10594 | -0.0295 | 12.4863
15 | 1.291 | 0.12048 | -0.0378 | 10.7155
15.5 | 1.2654 | 0.13498 | -0.0466 | 9.3747
16 | 1.2424 | 0.14971 | -0.0562 | 8.2987

## 105. Re 10M Mach 0.00 (1)
BIGFOIL.COM POLAR EXPORT
NACA64-612 a=0.2
NACA64-612 a=0.2 |  |  |  | Cl Max: | 1.399 | at alpha= | 11 | deg
JavaFoil+Calcfoil stall+Eppler ext transition |  |  |  | L/D Max: | 166.377 | at alpha= | 5.5 | deg
Re: | 10000000 |  |  | Cd Min: | 0.00512 | at alpha= | 0.5 | deg
Mach: | 0 |  |  | Cl=0 at alpha= | -3.161 | deg
|  |  |  | @ Cl=0.1, Cd= | 0.006008
|  |  |  | @ Cl=0.4, Cd= | 0.0056565
|  |  |  | @ Cl=0.6, Cd= | 0.0056117
alpha (deg) | Cl | Cd | Cm | Cl/Cd
-16.5 | -0.395 | 0.12592 | -0.02 | -3.134
-16 | -0.408 | 0.12009 | -0.02 | -3.397
-15.5 | -0.421 | 0.11244 | -0.02 | -3.744
-15 | -0.433 | 0.10668 | -0.02 | -4.062
-14.5 | -0.445 | 0.10047 | -0.02 | -4.43
-14 | -0.456 | 0.095 | -0.021 | -4.796
-13.5 | -0.465 | 0.09095 | -0.021 | -5.109
-13 | -0.472 | 0.08576 | -0.021 | -5.508
-12.5 | -0.478 | 0.08072 | -0.021 | -5.921
-12 | -0.481 | 0.0768 | -0.021 | -6.264
-11.5 | -0.482 | 0.07319 | -0.021 | -6.579
-11 | -0.479 | 0.0685 | -0.022 | -6.997
-10.5 | -0.474 | 0.06326 | -0.023 | -7.491
-10 | -0.465 | 0.0589 | -0.023 | -7.894
-9.5 | -0.451 | 0.05646 | -0.023 | -7.996
-9 | -0.435 | 0.0518 | -0.025 | -8.405
-8.5 | -0.415 | 0.0479 | -0.026 | -8.672
-8 | -0.392 | 0.04337 | -0.028 | -9.048
-7.5 | -0.445 | 0.00542 | -0.046 | -82.11
-7 | -0.405 | 0.0054 | -0.046 | -75.055
-6.5 | -0.361 | 0.00534 | -0.047 | -67.658
-6 | -0.314 | 0.00526 | -0.047 | -59.711
-5.5 | -0.263 | 0.00517 | -0.048 | -50.996
-5 | -0.21 | 0.00604 | -0.048 | -34.82
-4.5 | -0.155 | 0.0064 | -0.048 | -24.252
-4 | -0.098 | 0.00627 | -0.049 | -15.677
-3.5 | -0.04 | 0.00619 | -0.049 | -6.461
-3 | 0.019 | 0.00611 | -0.05 | 3.093
-2.5 | 0.078 | 0.00603 | -0.05 | 12.984
-2 | 0.138 | 0.00597 | -0.051 | 23.104
-1.5 | 0.198 | 0.00594 | -0.051 | 33.316
-1 | 0.258 | 0.00591 | -0.051 | 43.619
-0.5 | 0.318 | 0.00592 | -0.052 | 53.636
0 | 0.377 | 0.00599 | -0.052 | 63.002
0.5 | 0.437 | 0.00512 | -0.053 | 85.333
1 | 0.496 | 0.00532 | -0.053 | 93.258
1.5 | 0.556 | 0.00547 | -0.054 | 101.668
2 | 0.615 | 0.00566 | -0.054 | 108.567
2.5 | 0.674 | 0.00582 | -0.055 | 115.83
3 | 0.733 | 0.00606 | -0.055 | 120.894
3.5 | 0.791 | 0.00589 | -0.056 | 134.23
4 | 0.849 | 0.006 | -0.056 | 141.575
4.5 | 0.907 | 0.00609 | -0.057 | 148.931
5 | 0.964 | 0.00628 | -0.057 | 153.532
5.5 | 1.02 | 0.00613 | -0.058 | 166.377
6 | 1.075 | 0.00648 | -0.058 | 165.933
6.5 | 1.125 | 0.00841 | -0.059 | 133.8
7 | 1.171 | 0.00988 | -0.059 | 118.559
7.5 | 1.217 | 0.01036 | -0.059 | 117.547
8 | 1.261 | 0.01086 | -0.06 | 116.091
8.5 | 1.299 | 0.01144 | -0.06 | 113.509
9 | 1.333 | 0.01214 | -0.06 | 109.796
9.5 | 1.361 | 0.01279 | -0.061 | 106.477
10 | 1.381 | 0.01355 | -0.061 | 101.897
10.5 | 1.394 | 0.01441 | -0.061 | 96.718
11 | 1.399 | 0.01547 | -0.062 | 90.392
11.5 | 1.397 | 0.01651 | -0.062 | 84.637
12 | 1.388 | 0.01776 | -0.062 | 78.177
12.5 | 1.373 | 0.01905 | -0.063 | 72.055
13 | 1.351 | 0.02059 | -0.063 | 65.615
13.5 | 1.322 | 0.02238 | -0.063 | 59.086
14 | 1.29 | 0.02379 | -0.064 | 54.202
14.5 | 1.251 | 0.0261 | -0.064 | 47.93
15 | 1.209 | 0.02843 | -0.064 | 42.518
15.5 | 1.163 | 0.03146 | -0.064 | 36.965
16 | 1.117 | 0.03352 | -0.064 | 33.338

## 106. Re 10M Mach 0.00 (2)
BIGFOIL.COM POLAR EXPORT
NACA64-612 a=0.2
NACA64-612 a=0.2 |  |  |  | Cl Max: | 1.7732 | at alpha= | 20 | deg
XFOIL ncrit=9 |  |  |  | L/D Max: | 184.169 | at alpha= | 3 | deg
Re: | 10000000 |  |  | Cd Min: | 0.06885 | at alpha= | 20 | deg
Mach: | 0 |  |  | Cl=0 at alpha= | -3.2242 | deg
|  |  |  | @ Cl=0.1, Cd= | 0.0053929
|  |  |  | @ Cl=0.4, Cd= | 0.0050647
|  |  |  | @ Cl=0.6, Cd= | 0.0041136
alpha (deg) | Cl | Cd | Cm | Cl/Cd
-19 | -1.3686 | 0.0422 | -0.0738 | -32.4313
-18.5 | -1.3598 | 0.03867 | -0.0747 | -35.1642
-17.5 | -1.452 | 0.02707 | -0.0636 | -53.6387
-17 | -1.4355 | 0.02414 | -0.0605 | -59.4656
-16.5 | -1.4046 | 0.02206 | -0.0585 | -63.6718
-16 | -1.3675 | 0.02035 | -0.057 | -67.199
-15.5 | -1.3261 | 0.0189 | -0.0558 | -70.164
-15 | -1.2819 | 0.01764 | -0.0548 | -72.6701
-14.5 | -1.2355 | 0.01652 | -0.054 | -74.7881
-14 | -1.1869 | 0.01562 | -0.0534 | -75.9859
-13.5 | -1.1369 | 0.0148 | -0.0529 | -76.8176
-13 | -1.0868 | 0.01389 | -0.0525 | -78.2433
-12.5 | -1.035 | 0.01318 | -0.0522 | -78.5281
-12 | -0.9828 | 0.01248 | -0.0519 | -78.75
-11.5 | -0.9301 | 0.01176 | -0.0517 | -79.0901
-11 | -0.8768 | 0.01107 | -0.0515 | -79.2051
-10.5 | -0.8236 | 0.01028 | -0.0513 | -80.1167
-10 | -0.7695 | 0.0096 | -0.0512 | -80.1562
-9.5 | -0.7147 | 0.00904 | -0.0511 | -79.0597
-9 | -0.6596 | 0.00849 | -0.0512 | -77.6914
-8.5 | -0.6039 | 0.00803 | -0.0512 | -75.2055
-8 | -0.5477 | 0.00767 | -0.0514 | -71.4081
-7 | -0.4344 | 0.00703 | -0.0518 | -61.7923
-6.5 | -0.3778 | 0.00671 | -0.052 | -56.304
-6 | -0.3206 | 0.00643 | -0.0523 | -49.86
-5.5 | -0.2634 | 0.00618 | -0.0526 | -42.6214
-5 | -0.2058 | 0.00599 | -0.053 | -34.3573
-4.5 | -0.1479 | 0.00584 | -0.0535 | -25.3253
-4 | -0.0901 | 0.00569 | -0.0539 | -15.8348
-3.5 | -0.0321 | 0.0056 | -0.0544 | -5.7321
-3 | 0.0261 | 0.00552 | -0.0549 | 4.7283
-2.5 | 0.0842 | 0.00542 | -0.0554 | 15.5351
-2 | 0.1424 | 0.00532 | -0.0559 | 26.7669
-1.5 | 0.2007 | 0.00527 | -0.0565 | 38.0835
-1 | 0.259 | 0.00521 | -0.057 | 49.7121
-0.5 | 0.3172 | 0.00515 | -0.0576 | 61.5922
0 | 0.3755 | 0.00509 | -0.0582 | 73.7721
0.5 | 0.4336 | 0.00503 | -0.0588 | 86.2028
1 | 0.4917 | 0.0049 | -0.0595 | 100.3469
2 | 0.606 | 0.00407 | -0.061 | 148.8943
2.5 | 0.6632 | 0.00388 | -0.0616 | 170.9278
3 | 0.7201 | 0.00391 | -0.0622 | 184.1688
3.5 | 0.776 | 0.00425 | -0.0626 | 182.5882
4 | 0.832 | 0.00454 | -0.0631 | 183.2599
4.5 | 0.8862 | 0.00506 | -0.0633 | 175.1383
5 | 0.9403 | 0.0055 | -0.0636 | 170.9636
5.5 | 0.992 | 0.00614 | -0.0634 | 161.5635
6 | 1.0414 | 0.00679 | -0.0628 | 153.3726
7 | 1.1439 | 0.00801 | -0.0625 | 142.809
7.5 | 1.1949 | 0.00856 | -0.0623 | 139.5911
8 | 1.2461 | 0.00904 | -0.0621 | 137.8429
8.5 | 1.2965 | 0.00953 | -0.0618 | 136.0441
9 | 1.3458 | 0.01004 | -0.0614 | 134.0438
9.5 | 1.3945 | 0.01052 | -0.0609 | 132.557
10 | 1.4405 | 0.01112 | -0.06 | 129.5414
10.5 | 1.4859 | 0.01166 | -0.059 | 127.4357
11 | 1.5268 | 0.01235 | -0.0574 | 123.6275
11.5 | 1.5653 | 0.01302 | -0.0553 | 120.2227
12 | 1.5842 | 0.01385 | -0.0498 | 114.3827
12.5 | 1.6052 | 0.01497 | -0.0455 | 107.2278
13 | 1.6287 | 0.01626 | -0.0422 | 100.1661
13.5 | 1.6483 | 0.01796 | -0.0389 | 91.7762
14 | 1.6694 | 0.01978 | -0.0362 | 84.3984
14.5 | 1.6886 | 0.02191 | -0.0338 | 77.0698
15 | 1.7069 | 0.02424 | -0.0317 | 70.4167
15.5 | 1.7175 | 0.02733 | -0.0295 | 62.843
16 | 1.7329 | 0.0302 | -0.0279 | 57.3808
16.5 | 1.7455 | 0.03348 | -0.0266 | 52.1356
17 | 1.7562 | 0.03715 | -0.0257 | 47.2732
17.5 | 1.7596 | 0.04176 | -0.0249 | 42.136
18 | 1.7679 | 0.0461 | -0.0246 | 38.3492
18.5 | 1.7697 | 0.05138 | -0.0248 | 34.4434
19 | 1.768 | 0.05729 | -0.0253 | 30.8605
19.5 | 1.7722 | 0.06281 | -0.0263 | 28.2153
20 | 1.7732 | 0.06885 | -0.0276 | 25.7545

## 107. Re 10M Mach 0.10 (1)
BIGFOIL.COM POLAR EXPORT
NACA64-612 a=0.2
NACA64-612 a=0.2 |  |  |  | Cl Max: | 1.395 | at alpha= | 11 | deg
JavaFoil+Calcfoil stall+Eppler ext transition |  |  |  | L/D Max: | 167.122 | at alpha= | 5.5 | deg
Re: | 10000000 |  |  | Cd Min: | 0.00513 | at alpha= | 0.5 | deg
Mach: | 0.1 |  |  | Cl=0 at alpha= | -3.161 | deg
|  |  |  | @ Cl=0.1, Cd= | 0.006009
|  |  |  | @ Cl=0.4, Cd= | 0.0056825
|  |  |  | @ Cl=0.6, Cd= | 0.005609
alpha (deg) | Cl | Cd | Cm | Cl/Cd
-16.5 | -0.35 | 0.127 | -0.02 | -2.757
-16 | -0.366 | 0.12209 | -0.02 | -2.995
-15.5 | -0.381 | 0.115 | -0.02 | -3.314
-15 | -0.396 | 0.1086 | -0.02 | -3.648
-14.5 | -0.411 | 0.10213 | -0.02 | -4.021
-14 | -0.424 | 0.09625 | -0.021 | -4.406
-13.5 | -0.436 | 0.09095 | -0.021 | -4.796
-13 | -0.447 | 0.08652 | -0.021 | -5.164
-12.5 | -0.455 | 0.08127 | -0.021 | -5.604
-12 | -0.462 | 0.07796 | -0.021 | -5.921
-11.5 | -0.465 | 0.07363 | -0.021 | -6.315
-11 | -0.465 | 0.06924 | -0.022 | -6.721
-10.5 | -0.463 | 0.06433 | -0.022 | -7.192
-10 | -0.456 | 0.0594 | -0.023 | -7.679
-9.5 | -0.445 | 0.05693 | -0.023 | -7.81
-9 | -0.43 | 0.0524 | -0.024 | -8.21
-8.5 | -0.412 | 0.04862 | -0.025 | -8.465
-8 | -0.39 | 0.04352 | -0.028 | -8.971
-7.5 | -0.444 | 0.0054 | -0.046 | -82.183
-7 | -0.405 | 0.00541 | -0.047 | -74.898
-6.5 | -0.362 | 0.00535 | -0.047 | -67.664
-6 | -0.315 | 0.00527 | -0.047 | -59.729
-5.5 | -0.264 | 0.0052 | -0.048 | -50.866
-5 | -0.211 | 0.00605 | -0.048 | -34.877
-4.5 | -0.156 | 0.00639 | -0.049 | -24.377
-4 | -0.099 | 0.00627 | -0.049 | -15.725
-3.5 | -0.04 | 0.0062 | -0.049 | -6.482
-3 | 0.019 | 0.00611 | -0.05 | 3.105
-2.5 | 0.079 | 0.00603 | -0.05 | 13.04
-2 | 0.139 | 0.00597 | -0.051 | 23.212
-1.5 | 0.199 | 0.00594 | -0.051 | 33.485
-1 | 0.259 | 0.00593 | -0.052 | 43.706
-0.5 | 0.319 | 0.00592 | -0.052 | 53.934
0 | 0.379 | 0.00598 | -0.053 | 63.393
0.5 | 0.439 | 0.00513 | -0.053 | 85.633
1 | 0.499 | 0.00532 | -0.054 | 93.753
1.5 | 0.558 | 0.00549 | -0.054 | 101.629
2 | 0.618 | 0.00566 | -0.055 | 109.119
2.5 | 0.677 | 0.00586 | -0.055 | 115.506
3 | 0.736 | 0.00606 | -0.056 | 121.591
3.5 | 0.795 | 0.00588 | -0.056 | 135.068
4 | 0.853 | 0.00604 | -0.056 | 141.177
4.5 | 0.912 | 0.00613 | -0.057 | 148.72
5 | 0.969 | 0.00628 | -0.057 | 154.293
5.5 | 1.025 | 0.00613 | -0.058 | 167.122
6 | 1.079 | 0.00653 | -0.058 | 165.234
6.5 | 1.13 | 0.00847 | -0.059 | 133.379
7 | 1.176 | 0.00997 | -0.059 | 117.895
7.5 | 1.222 | 0.01045 | -0.059 | 117
8 | 1.265 | 0.011 | -0.06 | 114.982
8.5 | 1.303 | 0.0116 | -0.06 | 112.35
9 | 1.336 | 0.01229 | -0.061 | 108.768
9.5 | 1.364 | 0.01299 | -0.061 | 104.952
10 | 1.381 | 0.01379 | -0.061 | 100.166
10.5 | 1.392 | 0.01463 | -0.062 | 95.146
11 | 1.395 | 0.01573 | -0.062 | 88.675
11.5 | 1.39 | 0.01694 | -0.062 | 82.058
12 | 1.378 | 0.01812 | -0.063 | 76.075
12.5 | 1.358 | 0.01964 | -0.063 | 69.156
13 | 1.331 | 0.02127 | -0.063 | 62.58
13.5 | 1.298 | 0.02302 | -0.063 | 56.393
14 | 1.261 | 0.02447 | -0.064 | 51.508
14.5 | 1.217 | 0.02655 | -0.064 | 45.825
15 | 1.169 | 0.02911 | -0.064 | 40.159
15.5 | 1.116 | 0.03279 | -0.064 | 34.028
16 | 1.064 | 0.03531 | -0.064 | 30.147

## 108. Re 10M Mach 0.10 (2)
BIGFOIL.COM POLAR EXPORT
NACA64-612 a=0.2
NACA64-612 a=0.2 |  |  |  | Cl Max: | 1.758 | at alpha= | 18 | deg
XFOIL ncrit=9 |  |  |  | L/D Max: | 184.898 | at alpha= | 3 | deg
Re: | 10000000 |  |  | Cd Min: | 0.07433 | at alpha= | 20 | deg
Mach: | 0.1 |  |  | Cl=0 at alpha= | -3.2244 | deg
|  |  |  | @ Cl=0.1, Cd= | 0.0054015
|  |  |  | @ Cl=0.4, Cd= | 0.0050737
|  |  |  | @ Cl=0.6, Cd= | 0.0041105
alpha (deg) | Cl | Cd | Cm | Cl/Cd
-17 | -1.3003 | 0.03589 | -0.0748 | -36.2301
-16.5 | -1.3565 | 0.02961 | -0.0668 | -45.8122
-16 | -1.3501 | 0.02523 | -0.0634 | -53.5117
-15.5 | -1.3225 | 0.02233 | -0.0611 | -59.2253
-15 | -1.2859 | 0.02009 | -0.0593 | -64.007
-14.5 | -1.2435 | 0.01833 | -0.0579 | -67.8396
-14 | -1.1967 | 0.017 | -0.0569 | -70.3941
-13.5 | -1.1474 | 0.01592 | -0.056 | -72.0729
-13 | -1.0976 | 0.01478 | -0.0552 | -74.2625
-12.5 | -1.0456 | 0.0139 | -0.0546 | -75.223
-12 | -0.9929 | 0.01307 | -0.0541 | -75.9679
-11.5 | -0.9396 | 0.01225 | -0.0536 | -76.702
-11 | -0.8851 | 0.01161 | -0.0533 | -76.236
-10.5 | -0.8313 | 0.01074 | -0.0529 | -77.4022
-10 | -0.7769 | 0.00992 | -0.0526 | -78.3165
-9.5 | -0.7216 | 0.00928 | -0.0524 | -77.7586
-9 | -0.6657 | 0.00869 | -0.0523 | -76.6053
-8.5 | -0.6095 | 0.00817 | -0.0522 | -74.6022
-8 | -0.5527 | 0.00777 | -0.0523 | -71.1326
-7.5 | -0.4955 | 0.00744 | -0.0524 | -66.5995
-7 | -0.4381 | 0.00712 | -0.0525 | -61.5309
-6.5 | -0.3809 | 0.00676 | -0.0527 | -56.3462
-6 | -0.3232 | 0.00649 | -0.0529 | -49.7997
-5.5 | -0.2655 | 0.00621 | -0.0532 | -42.7536
-5 | -0.2075 | 0.006 | -0.0535 | -34.5833
-4.5 | -0.1491 | 0.00586 | -0.0539 | -25.4437
-4 | -0.0908 | 0.00571 | -0.0543 | -15.9019
-3.5 | -0.0323 | 0.00561 | -0.0547 | -5.7576
-3 | 0.0263 | 0.00552 | -0.0552 | 4.7645
-2.5 | 0.0848 | 0.00543 | -0.0557 | 15.6169
-2 | 0.1434 | 0.00532 | -0.0562 | 26.9549
-1.5 | 0.202 | 0.00527 | -0.0568 | 38.3302
-1 | 0.2607 | 0.00522 | -0.0574 | 49.9425
-0.5 | 0.3193 | 0.00515 | -0.0579 | 62
0 | 0.378 | 0.0051 | -0.0586 | 74.1176
0.5 | 0.4365 | 0.00503 | -0.0592 | 86.7793
1 | 0.4949 | 0.0049 | -0.0598 | 101
1.5 | 0.5519 | 0.00426 | -0.0606 | 129.554
2 | 0.6098 | 0.00408 | -0.0613 | 149.4608
2.5 | 0.6675 | 0.00388 | -0.062 | 172.0361
3 | 0.7248 | 0.00392 | -0.0625 | 184.898
3.5 | 0.781 | 0.00426 | -0.063 | 183.3333
4 | 0.8374 | 0.00456 | -0.0634 | 183.6404
4.5 | 0.8919 | 0.00507 | -0.0637 | 175.9172
5 | 0.9464 | 0.00552 | -0.0639 | 171.4493
5.5 | 0.9984 | 0.00617 | -0.0637 | 161.8152
6 | 1.0479 | 0.00684 | -0.063 | 153.2018
6.5 | 1.0983 | 0.00744 | -0.0625 | 147.621
7 | 1.1508 | 0.00809 | -0.0625 | 142.2497
7.5 | 1.2023 | 0.00863 | -0.0623 | 139.3163
8 | 1.2537 | 0.00912 | -0.062 | 137.4671
8.5 | 1.3044 | 0.00961 | -0.0617 | 135.7336
9 | 1.3538 | 0.01014 | -0.0611 | 133.5108
9.5 | 1.4025 | 0.01064 | -0.0605 | 131.8139
10 | 1.4486 | 0.01124 | -0.0594 | 128.879
10.5 | 1.4934 | 0.01183 | -0.0582 | 126.2384
11 | 1.5333 | 0.01255 | -0.0562 | 122.1753
11.5 | 1.5654 | 0.01323 | -0.0527 | 118.322
12 | 1.5828 | 0.01425 | -0.0472 | 111.0737
12.5 | 1.6063 | 0.01544 | -0.0434 | 104.035
13 | 1.6284 | 0.01693 | -0.04 | 96.1843
13.5 | 1.648 | 0.01878 | -0.0368 | 87.7529
14 | 1.6698 | 0.02071 | -0.0343 | 80.6277
14.5 | 1.6861 | 0.02317 | -0.0317 | 72.7708
15 | 1.7032 | 0.02576 | -0.0296 | 66.118
15.5 | 1.7156 | 0.02887 | -0.0277 | 59.425
16 | 1.7297 | 0.03199 | -0.0262 | 54.07
16.5 | 1.7421 | 0.0355 | -0.025 | 49.0732
17 | 1.7498 | 0.03966 | -0.0241 | 44.12
17.5 | 1.751 | 0.04471 | -0.0235 | 39.1635
18 | 1.758 | 0.04943 | -0.0234 | 35.5654
18.5 | 1.7578 | 0.05517 | -0.0238 | 31.8615
19 | 1.7539 | 0.06169 | -0.0247 | 28.4309
19.5 | 1.7564 | 0.06763 | -0.026 | 25.9707
20 | 1.7549 | 0.07433 | -0.0277 | 23.6096

## 109. Re 10M Mach 0.25 (1)
BIGFOIL.COM POLAR EXPORT
NACA64-612 a=0.2
NACA64-612 a=0.2 |  |  |  | Cl Max: | 1.379 | at alpha= | 10 | deg
JavaFoil+Calcfoil stall+Eppler ext transition |  |  |  | L/D Max: | 166.626 | at alpha= | 5.5 | deg
Re: | 10000000 |  |  | Cd Min: | 0.00519 | at alpha= | 0.5 | deg
Mach: | 0.25 |  |  | Cl=0 at alpha= | -3.1583 | deg
|  |  |  | @ Cl=0.1, Cd= | 0.0060451
|  |  |  | @ Cl=0.4, Cd= | 0.0059174
|  |  |  | @ Cl=0.6, Cd= | 0.0056467
alpha (deg) | Cl | Cd | Cm | Cl/Cd
-14.5 | -0.066 | 0.10656 | -0.021 | -0.621
-14 | -0.063 | 0.10136 | -0.021 | -0.624
-13.5 | -0.144 | 0.09827 | -0.021 | -1.466
-13 | -0.201 | 0.09169 | -0.021 | -2.187
-12.5 | -0.245 | 0.08931 | -0.021 | -2.743
-12 | -0.283 | 0.08252 | -0.021 | -3.431
-11.5 | -0.316 | 0.07725 | -0.021 | -4.088
-11 | -0.343 | 0.07219 | -0.022 | -4.751
-10.5 | -0.364 | 0.06754 | -0.022 | -5.391
-10 | -0.379 | 0.0635 | -0.022 | -5.965
-9.5 | -0.387 | 0.06006 | -0.022 | -6.436
-9 | -0.387 | 0.0553 | -0.023 | -7.007
-8.5 | -0.381 | 0.05178 | -0.024 | -7.367
-8 | -0.369 | 0.04781 | -0.025 | -7.711
-7.5 | -0.35 | 0.04389 | -0.026 | -7.971
-7 | -0.327 | 0.0382 | -0.03 | -8.573
-6.5 | -0.361 | 0.00541 | -0.048 | -66.77
-6 | -0.317 | 0.00535 | -0.049 | -59.209
-5.5 | -0.268 | 0.00525 | -0.049 | -51.038
-5 | -0.215 | 0.00617 | -0.05 | -34.84
-4.5 | -0.159 | 0.00593 | -0.05 | -26.845
-4 | -0.101 | 0.00635 | -0.05 | -15.902
-3.5 | -0.041 | 0.00625 | -0.051 | -6.588
-3 | 0.019 | 0.00615 | -0.051 | 3.166
-2.5 | 0.081 | 0.00607 | -0.052 | 13.31
-2 | 0.142 | 0.00599 | -0.052 | 23.775
-1.5 | 0.204 | 0.00599 | -0.053 | 34.106
-1 | 0.266 | 0.00597 | -0.053 | 44.586
-0.5 | 0.328 | 0.00594 | -0.054 | 55.255
0 | 0.39 | 0.00606 | -0.054 | 64.352
0.5 | 0.451 | 0.00519 | -0.055 | 86.964
1 | 0.512 | 0.00539 | -0.055 | 95.069
1.5 | 0.574 | 0.00557 | -0.056 | 102.999
2 | 0.635 | 0.00575 | -0.056 | 110.354
2.5 | 0.696 | 0.00596 | -0.057 | 116.71
3 | 0.756 | 0.00616 | -0.057 | 122.859
3.5 | 0.816 | 0.006 | -0.057 | 136.094
4 | 0.876 | 0.00614 | -0.058 | 142.651
4.5 | 0.936 | 0.00628 | -0.059 | 148.974
5 | 0.995 | 0.00648 | -0.059 | 153.588
5.5 | 1.052 | 0.00631 | -0.06 | 166.626
6 | 1.107 | 0.00776 | -0.06 | 142.56
6.5 | 1.156 | 0.00895 | -0.06 | 129.222
7 | 1.201 | 0.01049 | -0.06 | 114.425
7.5 | 1.246 | 0.01105 | -0.061 | 112.739
8 | 1.288 | 0.01168 | -0.061 | 110.218
8.5 | 1.322 | 0.0124 | -0.062 | 106.651
9 | 1.351 | 0.01324 | -0.062 | 102.056
9.5 | 1.372 | 0.01409 | -0.062 | 97.33
10 | 1.379 | 0.0151 | -0.063 | 91.329
10.5 | 1.375 | 0.01611 | -0.063 | 85.357
11 | 1.36 | 0.01739 | -0.063 | 78.177
11.5 | 1.331 | 0.01893 | -0.064 | 70.325
12 | 1.291 | 0.02044 | -0.064 | 63.147
12.5 | 1.236 | 0.02294 | -0.064 | 53.884
13 | 1.169 | 0.02532 | -0.064 | 46.191
13.5 | 1.092 | 0.02795 | -0.064 | 39.077
14 | 1.003 | 0.03187 | -0.064 | 31.48
14.5 | 0.902 | 0.03835 | -0.064 | 23.513
15 | 0.808 | 0.0391 | -0.064 | 20.671

## 110. Re 10M Mach 0.25 (2)
BIGFOIL.COM POLAR EXPORT
NACA64-612 a=0.2
NACA64-612 a=0.2 |  |  |  | Cl Max: | 1.711 | at alpha= | 16.5 | deg
XFOIL ncrit=9 |  |  |  | L/D Max: | 190.051 | at alpha= | 3 | deg
Re: | 10000000 |  |  | Cd Min: | 0.17218 | at alpha= | -15.5 | deg
Mach: | 0.25 |  |  | Cl=0 at alpha= | -3.2221 | deg
|  |  |  | @ Cl=0.1, Cd= | 0.0054401
|  |  |  | @ Cl=0.4, Cd= | 0.0051202
|  |  |  | @ Cl=0.6, Cd= | 0.0042145
alpha (deg) | Cl | Cd | Cm | Cl/Cd
-15.5 | -0.4929 | 0.17218 | 0.0091 | -2.8627
-15 | -0.4781 | 0.16406 | 0.0046 | -2.9142
-14.5 | -0.4551 | 0.15926 | 0.001 | -2.8576
-14 | -0.4465 | 0.14908 | -0.0039 | -2.995
-13.5 | -0.4256 | 0.14355 | -0.0075 | -2.9648
-13 | -0.4753 | 0.11847 | -0.0188 | -4.012
-12.5 | -0.4995 | 0.10345 | -0.0273 | -4.8284
-12 | -0.4985 | 0.09479 | -0.0325 | -5.259
-11.5 | -0.572 | 0.07396 | -0.0465 | -7.7339
-11 | -0.6146 | 0.0607 | -0.0594 | -10.1252
-10.5 | -0.861 | 0.01643 | -0.0636 | -52.4041
-10 | -0.8122 | 0.01357 | -0.0619 | -59.8526
-9.5 | -0.7562 | 0.01197 | -0.0607 | -63.1746
-9 | -0.7004 | 0.01024 | -0.0594 | -68.3984
-8.5 | -0.6411 | 0.00925 | -0.0585 | -69.3081
-8 | -0.581 | 0.00854 | -0.0577 | -68.0328
-7.5 | -0.5205 | 0.00795 | -0.0572 | -65.4717
-7 | -0.4597 | 0.0075 | -0.0568 | -61.2933
-6.5 | -0.3987 | 0.00714 | -0.0565 | -55.8403
-6 | -0.3382 | 0.00674 | -0.0563 | -50.178
-5.5 | -0.2773 | 0.00642 | -0.0562 | -43.1931
-5 | -0.2167 | 0.00613 | -0.0562 | -35.3507
-4.5 | -0.1557 | 0.00594 | -0.0564 | -26.2121
-4 | -0.0947 | 0.00578 | -0.0566 | -16.3841
-3.5 | -0.0339 | 0.00566 | -0.0569 | -5.9894
-3 | 0.0271 | 0.00556 | -0.0573 | 4.8741
-2.5 | 0.0879 | 0.00546 | -0.0577 | 16.0989
-2 | 0.1487 | 0.00536 | -0.0582 | 27.7425
-1.5 | 0.2095 | 0.00528 | -0.0587 | 39.678
-1 | 0.2702 | 0.00525 | -0.0592 | 51.4667
-0.5 | 0.3309 | 0.00517 | -0.0598 | 64.0039
0 | 0.3915 | 0.00513 | -0.0604 | 76.3158
0.5 | 0.4521 | 0.00506 | -0.0611 | 89.3478
1 | 0.5124 | 0.00496 | -0.0617 | 103.3065
1.5 | 0.5716 | 0.0043 | -0.0625 | 132.9302
2 | 0.6314 | 0.00412 | -0.0632 | 153.2524
2.5 | 0.6911 | 0.00393 | -0.0639 | 175.8524
3 | 0.7507 | 0.00395 | -0.0644 | 190.0506
3.5 | 0.809 | 0.00429 | -0.0648 | 188.5781
4 | 0.8674 | 0.00463 | -0.0652 | 187.3434
4.5 | 0.9239 | 0.00515 | -0.0653 | 179.3981
5 | 0.9803 | 0.00563 | -0.0654 | 174.1208
5.5 | 1.0333 | 0.00637 | -0.0649 | 162.2135
6 | 1.0839 | 0.00708 | -0.0639 | 153.0932
6.5 | 1.137 | 0.00775 | -0.0634 | 146.7097
7 | 1.1891 | 0.00847 | -0.0626 | 140.3896
7.5 | 1.2418 | 0.00906 | -0.0619 | 137.064
8 | 1.2945 | 0.0096 | -0.0611 | 134.8438
8.5 | 1.346 | 0.01015 | -0.0602 | 132.6108
9 | 1.3963 | 0.01071 | -0.0589 | 130.3735
9.5 | 1.443 | 0.01138 | -0.0571 | 126.8014
10 | 1.4873 | 0.01205 | -0.0549 | 123.4274
10.5 | 1.5157 | 0.01286 | -0.0499 | 117.8616
11 | 1.5394 | 0.01387 | -0.0447 | 110.9877
11.5 | 1.5643 | 0.01523 | -0.0405 | 102.7118
12 | 1.587 | 0.01698 | -0.0366 | 93.4629
12.5 | 1.6083 | 0.01905 | -0.0331 | 84.4252
13 | 1.6303 | 0.02131 | -0.0302 | 76.504
13.5 | 1.6477 | 0.02408 | -0.0274 | 68.4261
14 | 1.6629 | 0.02723 | -0.0249 | 61.0687
14.5 | 1.6757 | 0.03074 | -0.0227 | 54.512
15 | 1.6895 | 0.03441 | -0.021 | 49.0991
15.5 | 1.6978 | 0.03882 | -0.0196 | 43.7352
16 | 1.7055 | 0.04358 | -0.0187 | 39.1349
16.5 | 1.711 | 0.0488 | -0.0183 | 35.0615
17 | 1.7047 | 0.05556 | -0.0185 | 30.6821
17.5 | 1.7025 | 0.06226 | -0.0192 | 27.345
18 | 1.6978 | 0.0696 | -0.0206 | 24.3937
18.5 | 1.6901 | 0.0777 | -0.0227 | 21.7516
19 | 1.6794 | 0.08655 | -0.0255 | 19.4038
19.5 | 1.6705 | 0.09552 | -0.0289 | 17.4885
20 | 1.6539 | 0.10594 | -0.0334 | 15.6117

## 111. Re 10M Mach 0.50 (1)
BIGFOIL.COM POLAR EXPORT
NACA64-612 a=0.2
NACA64-612 a=0.2 |  |  |  | Cl Max: | 1.344 | at alpha= | 8 | deg
JavaFoil+Calcfoil stall+Eppler ext transition |  |  |  | L/D Max: | 142.992 | at alpha= | 3.5 | deg
Re: | 10000000 |  |  | Cd Min: | 0.00572 | at alpha= | 1 | deg
Mach: | 0.5 |  |  | Cl=0 at alpha= | -3.1642 | deg
|  |  |  | @ Cl=0.1, Cd= | 0.0062555
|  |  |  | @ Cl=0.4, Cd= | 0.0062031
|  |  |  | @ Cl=0.6, Cd= | 0.0058174
alpha (deg) | Cl | Cd | Cm | Cl/Cd
-20 | -0.942 | 0.14918 | -0.027 | -6.316
-19.5 | -0.914 | 0.142 | -0.027 | -6.438
-19 | -0.884 | 0.13992 | -0.026 | -6.321
-18.5 | -0.857 | 0.13298 | -0.026 | -6.445
-18 | -0.829 | 0.12531 | -0.026 | -6.619
-17.5 | -0.803 | 0.11732 | -0.027 | -6.842
-17 | -0.774 | 0.12406 | -0.026 | -6.238
-16.5 | -0.746 | 0.11741 | -0.026 | -6.35
-16 | -0.718 | 0.11065 | -0.026 | -6.485
-15.5 | -0.69 | 0.10343 | -0.026 | -6.671
-15 | -0.663 | 0.09666 | -0.027 | -6.854
-14.5 | -0.636 | 0.08949 | -0.028 | -7.11
-14 | -0.61 | 0.08195 | -0.029 | -7.447
-13.5 | -0.577 | 0.09334 | -0.026 | -6.178
-13 | -0.549 | 0.08533 | -0.026 | -6.433
-12.5 | -0.522 | 0.07977 | -0.027 | -6.539
-12 | -0.494 | 0.07366 | -0.027 | -6.71
-11.5 | -0.467 | 0.06819 | -0.028 | -6.847
-11 | -0.441 | 0.0619 | -0.03 | -7.12
-10.5 | -0.417 | 0.05393 | -0.033 | -7.727
-10 | -0.38 | 0.07205 | -0.025 | -5.277
-9.5 | -0.352 | 0.06255 | -0.025 | -5.633
-9 | -0.325 | 0.05695 | -0.026 | -5.703
-8.5 | -0.297 | 0.05222 | -0.027 | -5.693
-8 | -0.27 | 0.04709 | -0.029 | -5.738
-7.5 | -0.243 | 0.04364 | -0.03 | -5.565
-7 | -0.213 | 0.04768 | -0.025 | -4.465
-6.5 | -0.185 | 0.04557 | -0.025 | -4.058
-6 | -0.157 | 0.04119 | -0.026 | -3.822
-5.5 | -0.13 | 0.04044 | -0.026 | -3.203
-5 | -0.172 | 0.03633 | -0.028 | -4.724
-4.5 | -0.168 | 0.00634 | -0.056 | -26.491
-4 | -0.11 | 0.00671 | -0.056 | -16.345
-3.5 | -0.045 | 0.00652 | -0.057 | -6.945
-3 | 0.022 | 0.00638 | -0.057 | 3.378
-2.5 | 0.09 | 0.00627 | -0.058 | 14.319
-2 | 0.159 | 0.00617 | -0.058 | 25.712
-1.5 | 0.228 | 0.00615 | -0.059 | 37.046
-1 | 0.297 | 0.00613 | -0.059 | 48.486
-0.5 | 0.367 | 0.00614 | -0.06 | 59.662
0 | 0.435 | 0.00627 | -0.06 | 69.428
0.5 | 0.504 | 0.00648 | -0.061 | 77.712
1 | 0.572 | 0.00572 | -0.062 | 100.047
1.5 | 0.641 | 0.00596 | -0.062 | 107.498
2 | 0.709 | 0.00627 | -0.063 | 112.979
2.5 | 0.776 | 0.00619 | -0.063 | 125.272
3 | 0.843 | 0.00643 | -0.064 | 131.072
3.5 | 0.909 | 0.00636 | -0.064 | 142.992
4 | 0.975 | 0.00722 | -0.065 | 135.196
4.5 | 1.04 | 0.00748 | -0.065 | 139.152
5 | 1.102 | 0.00788 | -0.066 | 139.889
5.5 | 1.161 | 0.00836 | -0.066 | 138.813
6 | 1.212 | 0.00997 | -0.066 | 121.548
6.5 | 1.254 | 0.01258 | -0.066 | 99.698
7 | 1.296 | 0.01351 | -0.067 | 95.91
7.5 | 1.328 | 0.01462 | -0.067 | 90.871
8 | 1.344 | 0.01596 | -0.067 | 84.208
8.5 | 1.321 | 0.01752 | -0.068 | 75.384
9 | 1.217 | 0.01981 | -0.068 | 61.437
9.5 | 0.804 | 0.02414 | -0.067 | 33.295
10 | 0.836 | 0.02424 | -0.068 | 34.493
10.5 | 0.856 | 0.0285 | -0.068 | 30.038
11 | 0.893 | 0.02714 | -0.069 | 32.891
11.5 | 0.916 | 0.03124 | -0.069 | 29.315
12 | 0.948 | 0.03024 | -0.07 | 31.364
12.5 | 0.972 | 0.03443 | -0.07 | 28.226
13 | 0.988 | 0.04171 | -0.069 | 23.688

## 112. Re 10M Mach 0.50 (2)
BIGFOIL.COM POLAR EXPORT
NACA64-612 a=0.2
NACA64-612 a=0.2 |  |  |  | Cl Max: | 1.5257 | at alpha= | 10 | deg
XFOIL ncrit=9 |  |  |  | L/D Max: | 502.4 | at alpha= | -0.5 | deg
Re: | 10000000 |  |  | Cd Min: | 0.24678 | at alpha= | -19 | deg
Mach: | 0.5 |  |  | Cl=0 at alpha= | -3.1933 | deg
|  |  |  | @ Cl=0.1, Cd= | 0.00083903
|  |  |  | @ Cl=0.4, Cd= | 0.0021058
|  |  |  | @ Cl=0.6, Cd= | 0.0050973
alpha (deg) | Cl | Cd | Cm | Cl/Cd
-19 | -0.6598 | 0.24678 | 0.051 | -2.6736
-18.5 | -0.6369 | 0.2382 | 0.0457 | -2.6738
-18 | -0.6138 | 0.23003 | 0.0405 | -2.6683
-17.5 | -0.5899 | 0.22234 | 0.0354 | -2.6531
-17 | -0.5654 | 0.21502 | 0.0304 | -2.6295
-16.5 | -0.542 | 0.20718 | 0.0255 | -2.6161
-16 | -0.5189 | 0.19902 | 0.0205 | -2.6073
-15.5 | -0.4965 | 0.1906 | 0.0156 | -2.6049
-14.5 | -0.4553 | 0.17304 | 0.0057 | -2.6312
-14 | -0.434 | 0.16502 | 0.001 | -2.63
-13.5 | -0.4161 | 0.15584 | -0.004 | -2.67
-13 | -0.3983 | 0.14726 | -0.0088 | -2.7047
-12.5 | -0.3731 | 0.14116 | -0.0129 | -2.6431
-12 | -0.3541 | 0.13347 | -0.0174 | -2.653
-11.5 | -0.3363 | 0.12554 | -0.0219 | -2.6788
-11 | -0.3237 | 0.11663 | -0.0266 | -2.7754
-10.5 | -0.3088 | 0.10882 | -0.0311 | -2.8377
-10 | -0.3017 | 0.09959 | -0.0361 | -3.0294
-9.5 | -0.261 | 0.07962 | -0.0344 | -3.2781
-9 | -0.2543 | 0.07116 | -0.0386 | -3.5736
-8.5 | -0.2567 | 0.06157 | -0.0436 | -4.1692
-8 | -0.2585 | 0.05293 | -0.0483 | -4.8838
-7.5 | -0.2824 | 0.04249 | -0.0562 | -6.6463
-7 | -0.3039 | 0.03551 | -0.0623 | -8.5582
-6.5 | -0.3113 | 0.02582 | -0.0666 | -12.0565
-6 | -0.3088 | 0.01515 | -0.0687 | -20.3828
-5.5 | -0.3019 | 0.00459 | -0.0697 | -65.7734
-5 | -0.2608 | 0.00127 | -0.0689 | -205.3543
-4.5 | -0.1889 | 0.00103 | -0.0672 | -183.3981
-4 | -0.1161 | 0.00094 | -0.0661 | -123.5106
-3.5 | -0.0438 | 0.0009 | -0.0655 | -48.6667
-3 | 0.0276 | 0.00086 | -0.0652 | 32.093
-2.5 | 0.0983 | 0.00084 | -0.0652 | 117.0238
-2 | 0.1685 | 0.0008 | -0.0653 | 210.625
-1.5 | 0.2381 | 0.00078 | -0.0656 | 305.2564
-1 | 0.3076 | 0.00076 | -0.0661 | 404.7368
-0.5 | 0.3768 | 0.00075 | -0.0666 | 502.4
0 | 0.4538 | 0.00525 | -0.0689 | 86.4381
0.5 | 0.5235 | 0.00523 | -0.0695 | 100.0956
1 | 0.5932 | 0.00511 | -0.0702 | 116.0861
1.5 | 0.6626 | 0.00498 | -0.0709 | 133.0522
2 | 0.7304 | 0.00431 | -0.0718 | 169.4664
2.5 | 0.7995 | 0.00417 | -0.0723 | 191.7266
3 | 0.8688 | 0.00424 | -0.0727 | 204.9057
3.5 | 0.9378 | 0.00451 | -0.073 | 207.9379
4 | 1.0047 | 0.00499 | -0.0728 | 201.3427
4.5 | 1.0712 | 0.00548 | -0.0724 | 195.4745
5 | 1.1351 | 0.00612 | -0.0714 | 185.4739
5.5 | 1.1896 | 0.00723 | -0.0689 | 164.5367
6 | 1.235 | 0.00829 | -0.0645 | 148.9747
6.5 | 1.2846 | 0.00959 | -0.0612 | 133.952
7 | 1.3326 | 0.01051 | -0.057 | 126.7935
7.5 | 1.3609 | 0.0115 | -0.0496 | 118.3391
8 | 1.3948 | 0.01289 | -0.0441 | 108.2079
8.5 | 1.4286 | 0.01471 | -0.0392 | 97.1176
9 | 1.4649 | 0.0167 | -0.0349 | 87.7186
9.5 | 1.4961 | 0.01925 | -0.0306 | 77.7195
10 | 1.5257 | 0.0221 | -0.0264 | 69.0362
10.5 | 1.4378 | 0.01239 | -0.0222 | 116.0452
11 | 1.443 | 0.01746 | -0.019 | 82.646
11.5 | 1.4346 | 0.02474 | -0.0164 | 57.9871
12 | 1.4101 | 0.03497 | -0.0152 | 40.3231
12.5 | 1.3786 | 0.04733 | -0.0155 | 29.1274
13 | 1.3433 | 0.06099 | -0.0175 | 22.0249
13.5 | 1.3079 | 0.07478 | -0.0207 | 17.49
14 | 1.2726 | 0.08843 | -0.0253 | 14.391
14.5 | 1.238 | 0.10151 | -0.0312 | 12.1958
15 | 1.2057 | 0.11341 | -0.0378 | 10.6313

## 113. Re 12M Mach 0.00 (1)
BIGFOIL.COM POLAR EXPORT
NACA64-612 a=0.2
NACA64-612 a=0.2 |  |  |  | Cl Max: | 1.401 | at alpha= | 11 | deg
JavaFoil+Calcfoil stall+Eppler ext transition |  |  |  | L/D Max: | 164.382 | at alpha= | 5.5 | deg
Re: | 12000000 |  |  | Cd Min: | 0.00499 | at alpha= | -5 | deg
Mach: | 0 |  |  | Cl=0 at alpha= | -3.161 | deg
|  |  |  | @ Cl=0.1, Cd= | 0.00588
|  |  |  | @ Cl=0.4, Cd= | 0.0057142
|  |  |  | @ Cl=0.6, Cd= | 0.0055969
alpha (deg) | Cl | Cd | Cm | Cl/Cd
-16.5 | -0.395 | 0.12564 | -0.02 | -3.141
-16 | -0.408 | 0.11786 | -0.02 | -3.461
-15.5 | -0.421 | 0.11124 | -0.02 | -3.785
-15 | -0.433 | 0.10557 | -0.02 | -4.106
-14.5 | -0.445 | 0.09894 | -0.021 | -4.499
-14 | -0.456 | 0.09363 | -0.021 | -4.867
-13.5 | -0.465 | 0.091 | -0.021 | -5.108
-13 | -0.472 | 0.08452 | -0.021 | -5.589
-12.5 | -0.478 | 0.08032 | -0.021 | -5.953
-12 | -0.481 | 0.07663 | -0.021 | -6.281
-11.5 | -0.482 | 0.07215 | -0.022 | -6.677
-11 | -0.479 | 0.06794 | -0.022 | -7.057
-10.5 | -0.474 | 0.06279 | -0.023 | -7.551
-10 | -0.465 | 0.05839 | -0.024 | -7.971
-9.5 | -0.452 | 0.05577 | -0.023 | -8.098
-9 | -0.436 | 0.05112 | -0.025 | -8.526
-8.5 | -0.416 | 0.04698 | -0.026 | -8.859
-8 | -0.394 | 0.04162 | -0.029 | -9.475
-7.5 | -0.445 | 0.00533 | -0.046 | -83.446
-7 | -0.405 | 0.0053 | -0.046 | -76.517
-6.5 | -0.361 | 0.00523 | -0.047 | -69.066
-6 | -0.314 | 0.00515 | -0.047 | -60.953
-5.5 | -0.263 | 0.00508 | -0.048 | -51.853
-5 | -0.21 | 0.00499 | -0.048 | -42.157
-4.5 | -0.155 | 0.00574 | -0.048 | -27.026
-4 | -0.098 | 0.00614 | -0.049 | -16.004
-3.5 | -0.04 | 0.00605 | -0.049 | -6.614
-3 | 0.019 | 0.00597 | -0.05 | 3.166
-2.5 | 0.078 | 0.00588 | -0.05 | 13.317
-2 | 0.138 | 0.00588 | -0.051 | 23.482
-1.5 | 0.198 | 0.00587 | -0.051 | 33.714
-1 | 0.258 | 0.00584 | -0.051 | 44.167
-0.5 | 0.318 | 0.00591 | -0.052 | 53.721
0 | 0.377 | 0.00604 | -0.052 | 62.539
0.5 | 0.437 | 0.00519 | -0.053 | 84.183
1 | 0.496 | 0.00532 | -0.053 | 93.237
1.5 | 0.556 | 0.0055 | -0.054 | 101.026
2 | 0.615 | 0.00563 | -0.054 | 109.139
2.5 | 0.674 | 0.00586 | -0.055 | 115.045
3 | 0.733 | 0.00601 | -0.055 | 121.827
3.5 | 0.791 | 0.00584 | -0.056 | 135.349
4 | 0.849 | 0.00596 | -0.056 | 142.474
4.5 | 0.907 | 0.00607 | -0.057 | 149.412
5 | 0.965 | 0.00627 | -0.057 | 153.899
5.5 | 1.02 | 0.00621 | -0.058 | 164.382
6 | 1.074 | 0.00678 | -0.058 | 158.542
6.5 | 1.125 | 0.0085 | -0.059 | 132.396
7 | 1.172 | 0.00975 | -0.059 | 120.259
7.5 | 1.219 | 0.01007 | -0.059 | 121.025
8 | 1.262 | 0.01059 | -0.06 | 119.239
8.5 | 1.301 | 0.01115 | -0.06 | 116.679
9 | 1.335 | 0.01178 | -0.06 | 113.35
9.5 | 1.363 | 0.01241 | -0.061 | 109.903
10 | 1.383 | 0.01314 | -0.061 | 105.288
10.5 | 1.396 | 0.01391 | -0.062 | 100.327
11 | 1.401 | 0.01493 | -0.062 | 93.847
11.5 | 1.399 | 0.01604 | -0.062 | 87.221
12 | 1.391 | 0.01712 | -0.062 | 81.244
12.5 | 1.375 | 0.0185 | -0.063 | 74.307
13 | 1.353 | 0.01998 | -0.063 | 67.686
13.5 | 1.324 | 0.02155 | -0.063 | 61.463
14 | 1.292 | 0.02285 | -0.064 | 56.541
14.5 | 1.254 | 0.02501 | -0.064 | 50.121
15 | 1.212 | 0.02716 | -0.064 | 44.608
15.5 | 1.166 | 0.0301 | -0.064 | 38.723
16 | 1.12 | 0.03222 | -0.065 | 34.754

## 114. Re 12M Mach 0.00 (2)
BIGFOIL.COM POLAR EXPORT
NACA64-612 a=0.2
NACA64-612 a=0.2 |  |  |  | Cl Max: | 1.7923 | at alpha= | 19.5 | deg
XFOIL ncrit=9 |  |  |  | L/D Max: | 182.101 | at alpha= | 4 | deg
Re: | 12000000 |  |  | Cd Min: | 0.06625 | at alpha= | 20 | deg
Mach: | 0 |  |  | Cl=0 at alpha= | -3.2208 | deg
|  |  |  | @ Cl=0.1, Cd= | 0.0052553
|  |  |  | @ Cl=0.4, Cd= | 0.0049447
|  |  |  | @ Cl=0.6, Cd= | 0.004342
alpha (deg) | Cl | Cd | Cm | Cl/Cd
-19 | -1.4142 | 0.03758 | -0.0757 | -37.6317
-18 | -1.4653 | 0.02912 | -0.0676 | -50.3194
-17.5 | -1.4598 | 0.02651 | -0.063 | -55.066
-17 | -1.4501 | 0.0227 | -0.0595 | -63.8811
-16.5 | -1.419 | 0.02047 | -0.0575 | -69.321
-16 | -1.3798 | 0.01887 | -0.0561 | -73.1214
-15.5 | -1.3366 | 0.01756 | -0.055 | -76.1162
-15 | -1.291 | 0.01641 | -0.0541 | -78.6715
-14.5 | -1.2434 | 0.0154 | -0.0534 | -80.7403
-14 | -1.1939 | 0.01455 | -0.0528 | -82.055
-13.5 | -1.1434 | 0.01378 | -0.0524 | -82.9753
-13 | -1.0924 | 0.01298 | -0.052 | -84.1602
-12 | -0.9872 | 0.0117 | -0.0515 | -84.3761
-11.5 | -0.9339 | 0.01105 | -0.0513 | -84.5158
-11 | -0.8798 | 0.01053 | -0.0512 | -83.5518
-10.5 | -0.8255 | 0.00996 | -0.0511 | -82.8815
-10 | -0.771 | 0.00938 | -0.051 | -82.1962
-9.5 | -0.7161 | 0.0088 | -0.051 | -81.375
-9 | -0.6608 | 0.00828 | -0.051 | -79.8068
-8.5 | -0.6052 | 0.0078 | -0.0511 | -77.5897
-8 | -0.549 | 0.00741 | -0.0512 | -74.0891
-7.5 | -0.4923 | 0.00712 | -0.0514 | -69.1433
-7 | -0.4353 | 0.00686 | -0.0517 | -63.4548
-6.5 | -0.3785 | 0.00652 | -0.0519 | -58.0521
-6 | -0.3213 | 0.00627 | -0.0522 | -51.244
-5.5 | -0.2641 | 0.00601 | -0.0526 | -43.9434
-5 | -0.2065 | 0.0058 | -0.0529 | -35.6034
-4.5 | -0.1485 | 0.00569 | -0.0534 | -26.0984
-4 | -0.0906 | 0.00554 | -0.0538 | -16.3538
-3.5 | -0.0325 | 0.00543 | -0.0543 | -5.9853
-3 | 0.0257 | 0.00536 | -0.0548 | 4.7948
-2.5 | 0.084 | 0.00528 | -0.0553 | 15.9091
-2 | 0.1422 | 0.00519 | -0.0559 | 27.3988
-1.5 | 0.2005 | 0.00512 | -0.0564 | 39.1602
-1 | 0.2588 | 0.00508 | -0.057 | 50.9449
-0.5 | 0.3172 | 0.00502 | -0.0576 | 63.1873
0 | 0.3755 | 0.00497 | -0.0582 | 75.5533
0.5 | 0.4337 | 0.00491 | -0.0589 | 88.3299
1 | 0.4918 | 0.00481 | -0.0595 | 102.2453
1.5 | 0.5497 | 0.0047 | -0.0602 | 116.9574
2.5 | 0.6635 | 0.00389 | -0.0617 | 170.5656
3 | 0.72 | 0.00401 | -0.0622 | 179.5511
3.5 | 0.7758 | 0.00431 | -0.0627 | 180
4 | 0.8322 | 0.00457 | -0.0632 | 182.1007
4.5 | 0.8861 | 0.00513 | -0.0634 | 172.729
5.5 | 0.9925 | 0.00621 | -0.0636 | 159.8229
6 | 1.0436 | 0.00684 | -0.0634 | 152.5731
6.5 | 1.0935 | 0.00733 | -0.0628 | 149.1814
7 | 1.1455 | 0.00786 | -0.0627 | 145.7379
7.5 | 1.1973 | 0.00835 | -0.0626 | 143.3892
8 | 1.2488 | 0.00881 | -0.0625 | 141.748
8.5 | 1.2999 | 0.00925 | -0.0624 | 140.5297
9 | 1.35 | 0.00972 | -0.062 | 138.8889
9.5 | 1.3987 | 0.01022 | -0.0616 | 136.8591
10 | 1.4463 | 0.01074 | -0.0609 | 134.6648
10.5 | 1.4918 | 0.01131 | -0.06 | 131.901
11 | 1.5347 | 0.01194 | -0.0586 | 128.5343
11.5 | 1.5753 | 0.01257 | -0.0569 | 125.3222
12 | 1.5992 | 0.01339 | -0.0522 | 119.4324
12.5 | 1.6204 | 0.0143 | -0.0475 | 113.3147
13 | 1.6407 | 0.01561 | -0.0435 | 105.1057
13.5 | 1.6622 | 0.01711 | -0.0402 | 97.1479
14 | 1.6842 | 0.01879 | -0.0375 | 89.6328
14.5 | 1.7013 | 0.02096 | -0.0347 | 81.1689
15 | 1.7202 | 0.02317 | -0.0325 | 74.2426
15.5 | 1.7357 | 0.0258 | -0.0304 | 67.2752
16 | 1.7516 | 0.02854 | -0.0287 | 61.3735
16.5 | 1.7653 | 0.03159 | -0.0272 | 55.8816
17 | 1.7737 | 0.03536 | -0.026 | 50.1612
17.5 | 1.7751 | 0.04004 | -0.025 | 44.3332
18 | 1.7847 | 0.04414 | -0.0246 | 40.4327
18.5 | 1.7874 | 0.04923 | -0.0246 | 36.3071
19 | 1.788 | 0.05478 | -0.025 | 32.6396
19.5 | 1.7923 | 0.06013 | -0.0258 | 29.8071
20 | 1.792 | 0.06625 | -0.027 | 27.0491

## 115. Re 12M Mach 0.10 (1)
BIGFOIL.COM POLAR EXPORT
NACA64-612 a=0.2
NACA64-612 a=0.2 |  |  |  | Cl Max: | 1.397 | at alpha= | 11 | deg
JavaFoil+Calcfoil stall+Eppler ext transition |  |  |  | L/D Max: | 163.889 | at alpha= | 5.5 | deg
Re: | 12000000 |  |  | Cd Min: | 0.00501 | at alpha= | -5 | deg
Mach: | 0.1 |  |  | Cl=0 at alpha= | -3.161 | deg
|  |  |  | @ Cl=0.1, Cd= | 0.0059
|  |  |  | @ Cl=0.4, Cd= | 0.0057455
|  |  |  | @ Cl=0.6, Cd= | 0.005623
alpha (deg) | Cl | Cd | Cm | Cl/Cd
-16.5 | -0.35 | 0.12535 | -0.02 | -2.794
-16 | -0.366 | 0.11963 | -0.02 | -3.057
-15.5 | -0.381 | 0.11345 | -0.02 | -3.36
-15 | -0.396 | 0.10766 | -0.02 | -3.68
-14.5 | -0.411 | 0.10084 | -0.021 | -4.073
-14 | -0.424 | 0.09598 | -0.021 | -4.419
-13.5 | -0.436 | 0.09059 | -0.021 | -4.816
-13 | -0.447 | 0.08622 | -0.021 | -5.183
-12.5 | -0.456 | 0.08095 | -0.021 | -5.627
-12 | -0.462 | 0.07705 | -0.021 | -5.993
-11.5 | -0.465 | 0.07289 | -0.021 | -6.381
-11 | -0.465 | 0.0685 | -0.022 | -6.796
-10.5 | -0.463 | 0.06344 | -0.023 | -7.296
-10 | -0.456 | 0.05896 | -0.023 | -7.741
-9.5 | -0.445 | 0.05649 | -0.023 | -7.876
-9 | -0.431 | 0.05171 | -0.025 | -8.329
-8.5 | -0.412 | 0.04798 | -0.026 | -8.589
-8 | -0.392 | 0.04192 | -0.029 | -9.356
-7.5 | -0.444 | 0.00533 | -0.046 | -83.266
-7 | -0.405 | 0.00531 | -0.047 | -76.325
-6.5 | -0.362 | 0.00524 | -0.047 | -69.074
-6 | -0.315 | 0.00516 | -0.047 | -60.971
-5.5 | -0.264 | 0.00509 | -0.048 | -51.932
-5 | -0.211 | 0.00501 | -0.048 | -42.156
-4.5 | -0.156 | 0.00572 | -0.049 | -27.208
-4 | -0.099 | 0.00615 | -0.049 | -16.054
-3.5 | -0.04 | 0.00606 | -0.049 | -6.639
-3 | 0.019 | 0.00599 | -0.05 | 3.169
-2.5 | 0.079 | 0.0059 | -0.05 | 13.332
-2 | 0.139 | 0.0059 | -0.051 | 23.515
-1.5 | 0.199 | 0.00587 | -0.051 | 33.882
-1 | 0.259 | 0.00583 | -0.052 | 44.405
-0.5 | 0.319 | 0.00593 | -0.052 | 53.832
0 | 0.379 | 0.00605 | -0.053 | 62.718
0.5 | 0.439 | 0.00518 | -0.053 | 84.69
1 | 0.499 | 0.00536 | -0.054 | 93.117
1.5 | 0.558 | 0.00549 | -0.054 | 101.671
2 | 0.618 | 0.00568 | -0.055 | 108.821
2.5 | 0.677 | 0.00586 | -0.055 | 115.623
3 | 0.736 | 0.00601 | -0.056 | 122.484
3.5 | 0.795 | 0.00583 | -0.056 | 136.25
4 | 0.853 | 0.00597 | -0.056 | 143.03
4.5 | 0.912 | 0.00611 | -0.057 | 149.201
5 | 0.969 | 0.00627 | -0.057 | 154.578
5.5 | 1.025 | 0.00626 | -0.058 | 163.889
6 | 1.079 | 0.00685 | -0.058 | 157.452
6.5 | 1.13 | 0.00858 | -0.059 | 131.752
7 | 1.177 | 0.00982 | -0.059 | 119.838
7.5 | 1.224 | 0.01019 | -0.06 | 120.133
8 | 1.267 | 0.01069 | -0.06 | 118.463
8.5 | 1.305 | 0.01127 | -0.06 | 115.803
9 | 1.338 | 0.01192 | -0.061 | 112.326
9.5 | 1.366 | 0.01256 | -0.061 | 108.721
10 | 1.384 | 0.01338 | -0.061 | 103.448
10.5 | 1.395 | 0.01419 | -0.062 | 98.308
11 | 1.397 | 0.01526 | -0.062 | 91.556
11.5 | 1.393 | 0.01634 | -0.062 | 85.254
12 | 1.38 | 0.01755 | -0.063 | 78.672
12.5 | 1.361 | 0.01891 | -0.063 | 71.952
13 | 1.334 | 0.0205 | -0.063 | 65.044
13.5 | 1.3 | 0.0223 | -0.064 | 58.307
14 | 1.262 | 0.02368 | -0.064 | 53.31
14.5 | 1.219 | 0.02582 | -0.064 | 47.197
15 | 1.171 | 0.02814 | -0.064 | 41.609
15.5 | 1.118 | 0.03182 | -0.064 | 35.116
16 | 1.067 | 0.03372 | -0.065 | 31.648

## 116. Re 12M Mach 0.10 (2)
BIGFOIL.COM POLAR EXPORT
NACA64-612 a=0.2
NACA64-612 a=0.2 |  |  |  | Cl Max: | 1.7825 | at alpha= | 19.5 | deg
XFOIL ncrit=9 |  |  |  | L/D Max: | 182.882 | at alpha= | 4 | deg
Re: | 12000000 |  |  | Cd Min: | 0.07099 | at alpha= | 20 | deg
Mach: | 0.1 |  |  | Cl=0 at alpha= | -3.2201 | deg
|  |  |  | @ Cl=0.1, Cd= | 0.0052562
|  |  |  | @ Cl=0.4, Cd= | 0.0049574
|  |  |  | @ Cl=0.6, Cd= | 0.0045146
alpha (deg) | Cl | Cd | Cm | Cl/Cd
-17 | -1.342 | 0.0333 | -0.0729 | -40.3003
-16.5 | -1.3815 | 0.02728 | -0.0655 | -50.6415
-16 | -1.3677 | 0.02333 | -0.0624 | -58.6241
-15.5 | -1.3365 | 0.02067 | -0.0602 | -64.6589
-15 | -1.2977 | 0.01858 | -0.0585 | -69.8439
-14.5 | -1.2535 | 0.01697 | -0.0572 | -73.8656
-14 | -1.2056 | 0.01572 | -0.0562 | -76.6921
-13.5 | -1.1553 | 0.01471 | -0.0554 | -78.5384
-13 | -1.1041 | 0.01373 | -0.0547 | -80.4151
-12.5 | -1.0513 | 0.01295 | -0.0541 | -81.1815
-12 | -0.9979 | 0.0122 | -0.0536 | -81.7951
-11.5 | -0.9439 | 0.01147 | -0.0532 | -82.2929
-11 | -0.889 | 0.01089 | -0.0529 | -81.6345
-10.5 | -0.834 | 0.01026 | -0.0527 | -81.2865
-10 | -0.7785 | 0.00969 | -0.0525 | -80.3406
-9.5 | -0.7231 | 0.00903 | -0.0523 | -80.0775
-9 | -0.6671 | 0.00846 | -0.0522 | -78.8534
-8.5 | -0.6107 | 0.00796 | -0.0521 | -76.7211
-8 | -0.554 | 0.00752 | -0.0521 | -73.6702
-7.5 | -0.4967 | 0.00717 | -0.0522 | -69.2748
-7 | -0.4392 | 0.00691 | -0.0524 | -63.5601
-6.5 | -0.3816 | 0.00659 | -0.0526 | -57.9059
-6 | -0.324 | 0.0063 | -0.0528 | -51.4286
-5.5 | -0.2662 | 0.00604 | -0.0531 | -44.0728
-5 | -0.2081 | 0.00582 | -0.0534 | -35.756
-4.5 | -0.1497 | 0.0057 | -0.0538 | -26.2632
-4 | -0.0913 | 0.00555 | -0.0542 | -16.4505
-3.5 | -0.0328 | 0.00544 | -0.0547 | -6.0294
-3 | 0.0258 | 0.00537 | -0.0552 | 4.8045
-2.5 | 0.0845 | 0.00528 | -0.0557 | 16.0038
-2 | 0.1431 | 0.00519 | -0.0562 | 27.5723
-1.5 | 0.2018 | 0.00513 | -0.0568 | 39.3372
-1 | 0.2606 | 0.00508 | -0.0574 | 51.2992
-0.5 | 0.3192 | 0.00502 | -0.058 | 63.5857
0 | 0.3779 | 0.00498 | -0.0586 | 75.8835
0.5 | 0.4365 | 0.00492 | -0.0592 | 88.7195
1 | 0.495 | 0.00482 | -0.0598 | 102.6971
1.5 | 0.5533 | 0.0047 | -0.0605 | 117.7234
3 | 0.7246 | 0.00402 | -0.0626 | 180.2488
3.5 | 0.7808 | 0.00431 | -0.063 | 181.1601
4 | 0.8376 | 0.00458 | -0.0635 | 182.8821
4.5 | 0.8919 | 0.00514 | -0.0637 | 173.5214
5.5 | 0.9988 | 0.00624 | -0.0639 | 160.0641
6 | 1.0502 | 0.00687 | -0.0636 | 152.8675
6.5 | 1.1001 | 0.0074 | -0.0629 | 148.6622
7 | 1.1526 | 0.00791 | -0.0628 | 145.7143
7.5 | 1.2046 | 0.00842 | -0.0626 | 143.0641
8 | 1.2565 | 0.00888 | -0.0624 | 141.4977
8.5 | 1.3079 | 0.00934 | -0.0622 | 140.0321
9 | 1.3583 | 0.00981 | -0.0618 | 138.4608
9.5 | 1.407 | 0.01034 | -0.0611 | 136.0735
10 | 1.4546 | 0.01087 | -0.0603 | 133.8178
10.5 | 1.4996 | 0.01148 | -0.0591 | 130.6272
11 | 1.5422 | 0.01211 | -0.0575 | 127.3493
11.5 | 1.5809 | 0.0128 | -0.0554 | 123.5078
12 | 1.5977 | 0.01368 | -0.0493 | 116.7909
12.5 | 1.6205 | 0.01475 | -0.0451 | 109.8644
13 | 1.6403 | 0.01624 | -0.0412 | 101.0037
13.5 | 1.6633 | 0.01781 | -0.0382 | 93.3914
14 | 1.6838 | 0.01972 | -0.0353 | 85.3854
14.5 | 1.6996 | 0.02213 | -0.0325 | 76.8007
15 | 1.7183 | 0.02451 | -0.0304 | 70.1061
15.5 | 1.7337 | 0.0273 | -0.0284 | 63.5055
16 | 1.7478 | 0.03033 | -0.0268 | 57.6261
16.5 | 1.7614 | 0.03361 | -0.0254 | 52.407
17 | 1.7661 | 0.03792 | -0.0243 | 46.5744
17.5 | 1.7681 | 0.0428 | -0.0235 | 41.3107
18 | 1.7746 | 0.04747 | -0.0233 | 37.3836
18.5 | 1.7781 | 0.05269 | -0.0235 | 33.7464
19 | 1.779 | 0.05848 | -0.0241 | 30.4207
19.5 | 1.7825 | 0.06416 | -0.0252 | 27.7821
20 | 1.7789 | 0.07099 | -0.0268 | 25.0585

## 117. Re 12M Mach 0.25 (1)
BIGFOIL.COM POLAR EXPORT
NACA64-612 a=0.2
NACA64-612 a=0.2 |  |  |  | Cl Max: | 1.381 | at alpha= | 10 | deg
JavaFoil+Calcfoil stall+Eppler ext transition |  |  |  | L/D Max: | 162.568 | at alpha= | 5.5 | deg
Re: | 12000000 |  |  | Cd Min: | 0.00506 | at alpha= | -5 | deg
Mach: | 0.25 |  |  | Cl=0 at alpha= | -3.1583 | deg
|  |  |  | @ Cl=0.1, Cd= | 0.0059375
|  |  |  | @ Cl=0.4, Cd= | 0.0059607
|  |  |  | @ Cl=0.6, Cd= | 0.0056725
alpha (deg) | Cl | Cd | Cm | Cl/Cd
-14 | -0.063 | 0.10075 | -0.021 | -0.628
-13.5 | -0.144 | 0.09639 | -0.021 | -1.495
-13 | -0.201 | 0.09157 | -0.021 | -2.19
-12.5 | -0.245 | 0.08802 | -0.021 | -2.784
-12 | -0.283 | 0.08129 | -0.021 | -3.483
-11.5 | -0.316 | 0.07685 | -0.021 | -4.11
-11 | -0.343 | 0.0718 | -0.022 | -4.777
-10.5 | -0.364 | 0.06722 | -0.022 | -5.418
-10 | -0.379 | 0.0631 | -0.022 | -6.004
-9.5 | -0.387 | 0.06021 | -0.022 | -6.421
-9 | -0.388 | 0.05508 | -0.023 | -7.036
-8.5 | -0.382 | 0.05132 | -0.024 | -7.436
-8 | -0.369 | 0.04741 | -0.025 | -7.78
-7.5 | -0.35 | 0.04328 | -0.027 | -8.096
-7 | -0.331 | 0.03468 | -0.033 | -9.557
-6.5 | -0.361 | 0.00531 | -0.048 | -67.959
-6 | -0.317 | 0.00525 | -0.049 | -60.38
-5.5 | -0.268 | 0.00514 | -0.049 | -52.07
-5 | -0.215 | 0.00506 | -0.05 | -42.472
-4.5 | -0.159 | 0.00581 | -0.05 | -27.386
-4 | -0.101 | 0.00623 | -0.05 | -16.226
-3.5 | -0.041 | 0.00611 | -0.051 | -6.749
-3 | 0.019 | 0.00603 | -0.051 | 3.231
-2.5 | 0.081 | 0.00595 | -0.052 | 13.577
-2 | 0.142 | 0.00591 | -0.052 | 24.082
-1.5 | 0.204 | 0.00589 | -0.053 | 34.645
-1 | 0.266 | 0.00587 | -0.053 | 45.333
-0.5 | 0.328 | 0.00597 | -0.054 | 54.98
0 | 0.39 | 0.0061 | -0.054 | 63.898
0.5 | 0.451 | 0.00525 | -0.055 | 85.871
1 | 0.512 | 0.00543 | -0.055 | 94.434
1.5 | 0.574 | 0.0056 | -0.056 | 102.398
2 | 0.635 | 0.00577 | -0.056 | 110.053
2.5 | 0.696 | 0.00595 | -0.057 | 116.957
3 | 0.756 | 0.00618 | -0.057 | 122.418
3.5 | 0.816 | 0.006 | -0.057 | 136.118
4 | 0.876 | 0.0061 | -0.058 | 143.647
4.5 | 0.936 | 0.00627 | -0.059 | 149.413
5 | 0.995 | 0.00645 | -0.059 | 154.318
5.5 | 1.052 | 0.00647 | -0.06 | 162.568
6 | 1.106 | 0.00812 | -0.06 | 136.198
6.5 | 1.154 | 0.00971 | -0.06 | 118.843
7 | 1.203 | 0.01022 | -0.061 | 117.718
7.5 | 1.248 | 0.01075 | -0.061 | 116.132
8 | 1.29 | 0.01135 | -0.061 | 113.65
8.5 | 1.324 | 0.01203 | -0.062 | 110.059
9 | 1.353 | 0.01282 | -0.062 | 105.597
9.5 | 1.374 | 0.01362 | -0.062 | 100.842
10 | 1.381 | 0.01457 | -0.063 | 94.773
10.5 | 1.377 | 0.01563 | -0.063 | 88.121
11 | 1.362 | 0.0169 | -0.063 | 80.569
11.5 | 1.334 | 0.01826 | -0.064 | 73.062
12 | 1.293 | 0.01971 | -0.064 | 65.624
12.5 | 1.238 | 0.02212 | -0.064 | 55.973
13 | 1.172 | 0.02422 | -0.064 | 48.393
13.5 | 1.095 | 0.02693 | -0.065 | 40.639
14 | 1.006 | 0.03044 | -0.064 | 33.051
14.5 | 0.905 | 0.03656 | -0.064 | 24.746
15 | 0.808 | 0.03905 | -0.064 | 20.682

## 118. Re 12M Mach 0.25 (2)
BIGFOIL.COM POLAR EXPORT
NACA64-612 a=0.2
NACA64-612 a=0.2 |  |  |  | Cl Max: | 1.7302 | at alpha= | 16.5 | deg
XFOIL ncrit=9 |  |  |  | L/D Max: | 187.387 | at alpha= | 4 | deg
Re: | 12000000 |  |  | Cd Min: | 0.23115 | at alpha= | -19.5 | deg
Mach: | 0.25 |  |  | Cl=0 at alpha= | -3.2189 | deg
|  |  |  | @ Cl=0.1, Cd= | 0.0053076
|  |  |  | @ Cl=0.4, Cd= | 0.0049945
|  |  |  | @ Cl=0.6, Cd= | 0.0044465
alpha (deg) | Cl | Cd | Cm | Cl/Cd
-19.5 | -0.6335 | 0.23115 | 0.0442 | -2.7406
-19 | -0.6132 | 0.22597 | 0.0401 | -2.7136
-18.5 | -0.595 | 0.21875 | 0.0357 | -2.72
-18 | -0.5741 | 0.21322 | 0.0315 | -2.6925
-17.5 | -0.5552 | 0.2062 | 0.0271 | -2.6925
-17 | -0.5366 | 0.19891 | 0.0228 | -2.6977
-16.5 | -0.52 | 0.19074 | 0.0183 | -2.7262
-15 | -0.4802 | 0.16324 | 0.0043 | -2.9417
-14 | -0.4942 | 0.13461 | -0.0096 | -3.6713
-13.5 | -0.477 | 0.12829 | -0.0134 | -3.7181
-13 | -0.4889 | 0.11521 | -0.0206 | -4.2436
-12.5 | -0.5179 | 0.09958 | -0.0298 | -5.2008
-12 | -0.5195 | 0.09069 | -0.0352 | -5.7283
-11.5 | -0.6488 | 0.06134 | -0.06 | -10.5771
-11 | -0.9171 | 0.01782 | -0.065 | -51.4646
-10.5 | -0.8745 | 0.014 | -0.063 | -62.4643
-10 | -0.8195 | 0.01221 | -0.0615 | -67.1171
-9.5 | -0.7608 | 0.01109 | -0.0603 | -68.6023
-9 | -0.7019 | 0.01 | -0.0593 | -70.19
-8.5 | -0.6428 | 0.00897 | -0.0583 | -71.6611
-8 | -0.5825 | 0.00828 | -0.0576 | -70.3502
-7.5 | -0.5219 | 0.00768 | -0.057 | -67.9557
-7 | -0.461 | 0.00724 | -0.0566 | -63.674
-6.5 | -0.3999 | 0.0069 | -0.0563 | -57.9565
-6 | -0.3389 | 0.00656 | -0.0562 | -51.6616
-5.5 | -0.2782 | 0.00625 | -0.0561 | -44.512
-5 | -0.2173 | 0.00596 | -0.0561 | -36.4597
-4.5 | -0.1564 | 0.00576 | -0.0563 | -27.1528
-4 | -0.0953 | 0.00563 | -0.0566 | -16.9272
-3.5 | -0.0343 | 0.00548 | -0.0569 | -6.2591
-3 | 0.0267 | 0.0054 | -0.0572 | 4.9444
-2.5 | 0.0876 | 0.00533 | -0.0577 | 16.4353
-2 | 0.1485 | 0.00522 | -0.0581 | 28.4483
-1.5 | 0.2092 | 0.00515 | -0.0587 | 40.6214
-0.5 | 0.3308 | 0.00505 | -0.0598 | 65.505
0 | 0.3916 | 0.005 | -0.0604 | 78.32
0.5 | 0.4521 | 0.00496 | -0.0611 | 91.1492
1 | 0.5127 | 0.00485 | -0.0617 | 105.7113
1.5 | 0.5729 | 0.00474 | -0.0624 | 120.865
2 | 0.632 | 0.0041 | -0.0633 | 154.1463
2.5 | 0.6915 | 0.00392 | -0.0639 | 176.4031
3 | 0.7505 | 0.00404 | -0.0645 | 185.7673
3.5 | 0.8088 | 0.00436 | -0.0649 | 185.5046
4 | 0.8676 | 0.00463 | -0.0653 | 187.3866
4.5 | 0.9242 | 0.00517 | -0.0655 | 178.7621
5 | 0.9801 | 0.00573 | -0.0655 | 171.0471
5.5 | 1.0337 | 0.00643 | -0.0651 | 160.7621
6 | 1.0865 | 0.00711 | -0.0645 | 152.8129
6.5 | 1.1373 | 0.00768 | -0.0634 | 148.0859
7 | 1.1913 | 0.00828 | -0.0629 | 143.8768
7.5 | 1.2455 | 0.00878 | -0.0624 | 141.8565
8 | 1.2987 | 0.00929 | -0.0618 | 139.7955
8.5 | 1.3507 | 0.00985 | -0.0608 | 137.1269
9 | 1.4019 | 0.01038 | -0.0597 | 135.0578
9.5 | 1.4501 | 0.011 | -0.0582 | 131.8273
10 | 1.4955 | 0.01166 | -0.0561 | 128.259
10.5 | 1.534 | 0.0124 | -0.0528 | 123.7097
11 | 1.5543 | 0.0133 | -0.0466 | 116.8647
11.5 | 1.5771 | 0.0146 | -0.0418 | 108.0205
12 | 1.599 | 0.01627 | -0.0376 | 98.279
12.5 | 1.6226 | 0.01813 | -0.0342 | 89.4981
13 | 1.6453 | 0.02026 | -0.0311 | 81.2093
13.5 | 1.6617 | 0.02301 | -0.028 | 72.2164
14 | 1.6797 | 0.02587 | -0.0255 | 64.9285
14.5 | 1.6946 | 0.02913 | -0.0232 | 58.1737
15 | 1.7073 | 0.03277 | -0.0213 | 52.0995
15.5 | 1.7168 | 0.03699 | -0.0197 | 46.4125
16 | 1.7242 | 0.04163 | -0.0186 | 41.4172
16.5 | 1.7302 | 0.0467 | -0.018 | 37.0493
17 | 1.7278 | 0.05295 | -0.018 | 32.6308
17.5 | 1.725 | 0.05958 | -0.0185 | 28.9527
18 | 1.727 | 0.06597 | -0.0194 | 26.1786
18.5 | 1.7203 | 0.07375 | -0.0212 | 23.3261
19 | 1.7103 | 0.08231 | -0.0237 | 20.7788
19.5 | 1.7021 | 0.091 | -0.0268 | 18.7044
20 | 1.6877 | 0.10086 | -0.0308 | 16.7331

## 119. Re 12M Mach 0.50 (1)
BIGFOIL.COM POLAR EXPORT
NACA64-612 a=0.2
NACA64-612 a=0.2 |  |  |  | Cl Max: | 1.346 | at alpha= | 8 | deg
JavaFoil+Calcfoil stall+Eppler ext transition |  |  |  | L/D Max: | 152.194 | at alpha= | 4 | deg
Re: | 12000000 |  |  | Cd Min: | 0.00575 | at alpha= | 1 | deg
Mach: | 0.5 |  |  | Cl=0 at alpha= | -3.1642 | deg
|  |  |  | @ Cl=0.1, Cd= | 0.0061157
|  |  |  | @ Cl=0.4, Cd= | 0.0062328
|  |  |  | @ Cl=0.6, Cd= | 0.0058474
alpha (deg) | Cl | Cd | Cm | Cl/Cd
-20 | -0.943 | 0.15019 | -0.027 | -6.279
-19.5 | -0.915 | 0.1401 | -0.027 | -6.53
-19 | -0.885 | 0.13774 | -0.026 | -6.428
-18.5 | -0.858 | 0.12962 | -0.026 | -6.619
-18 | -0.831 | 0.1233 | -0.027 | -6.737
-17.5 | -0.804 | 0.11494 | -0.027 | -6.995
-17 | -0.774 | 0.122 | -0.027 | -6.348
-16.5 | -0.746 | 0.11601 | -0.026 | -6.43
-16 | -0.718 | 0.10881 | -0.026 | -6.6
-15.5 | -0.691 | 0.10199 | -0.027 | -6.774
-15 | -0.664 | 0.0952 | -0.028 | -6.975
-14.5 | -0.638 | 0.0873 | -0.029 | -7.31
-14 | -0.614 | 0.0782 | -0.031 | -7.849
-13.5 | -0.577 | 0.09208 | -0.026 | -6.264
-13 | -0.549 | 0.08474 | -0.026 | -6.483
-12.5 | -0.522 | 0.07856 | -0.027 | -6.644
-12 | -0.495 | 0.0728 | -0.028 | -6.797
-11.5 | -0.468 | 0.06685 | -0.029 | -7
-11 | -0.442 | 0.0599 | -0.031 | -7.386
-10.5 | -0.421 | 0.04933 | -0.035 | -8.538
-10 | -0.38 | 0.07058 | -0.025 | -5.387
-9.5 | -0.352 | 0.06131 | -0.025 | -5.748
-9 | -0.325 | 0.0561 | -0.026 | -5.792
-8.5 | -0.298 | 0.05123 | -0.027 | -5.808
-8 | -0.271 | 0.04626 | -0.03 | -5.851
-7.5 | -0.243 | 0.04348 | -0.03 | -5.586
-7 | -0.213 | 0.04698 | -0.026 | -4.533
-6.5 | -0.185 | 0.04498 | -0.025 | -4.112
-6 | -0.157 | 0.04059 | -0.026 | -3.879
-5.5 | -0.13 | 0.03996 | -0.026 | -3.242
-5 | -0.172 | 0.03594 | -0.028 | -4.777
-4.5 | -0.168 | 0.00622 | -0.056 | -26.982
-4 | -0.11 | 0.00658 | -0.056 | -16.68
-3.5 | -0.045 | 0.00636 | -0.057 | -7.12
-3 | 0.022 | 0.00624 | -0.057 | 3.451
-2.5 | 0.09 | 0.00612 | -0.058 | 14.661
-2 | 0.159 | 0.00609 | -0.058 | 26.035
-1.5 | 0.228 | 0.00605 | -0.059 | 37.655
-1 | 0.297 | 0.00601 | -0.059 | 49.414
-0.5 | 0.367 | 0.00616 | -0.06 | 59.505
0 | 0.435 | 0.00631 | -0.06 | 68.944
0.5 | 0.504 | 0.00648 | -0.061 | 77.732
1 | 0.572 | 0.00575 | -0.062 | 99.584
1.5 | 0.641 | 0.00599 | -0.062 | 106.943
2 | 0.709 | 0.00624 | -0.063 | 113.648
2.5 | 0.776 | 0.00617 | -0.063 | 125.688
3 | 0.843 | 0.00637 | -0.064 | 132.346
3.5 | 0.91 | 0.00627 | -0.064 | 145.002
4 | 0.976 | 0.00641 | -0.065 | 152.194
4.5 | 1.041 | 0.00746 | -0.065 | 139.533
5 | 1.103 | 0.00781 | -0.066 | 141.218
5.5 | 1.16 | 0.00878 | -0.066 | 132.015
6 | 1.211 | 0.0103 | -0.066 | 117.585
6.5 | 1.256 | 0.01221 | -0.066 | 102.815
7 | 1.298 | 0.01311 | -0.067 | 98.97
7.5 | 1.33 | 0.01418 | -0.067 | 93.822
8 | 1.346 | 0.01548 | -0.067 | 86.94
8.5 | 1.323 | 0.01692 | -0.068 | 78.193
9 | 1.219 | 0.01918 | -0.068 | 63.582
9.5 | 0.806 | 0.0232 | -0.068 | 34.734
10 | 0.838 | 0.02338 | -0.068 | 35.838
10.5 | 0.859 | 0.02748 | -0.068 | 31.239
11 | 0.894 | 0.02613 | -0.069 | 34.228
11.5 | 0.918 | 0.02995 | -0.069 | 30.65
12 | 0.95 | 0.02904 | -0.07 | 32.719
12.5 | 0.974 | 0.03297 | -0.07 | 29.545
13 | 0.992 | 0.03947 | -0.069 | 25.131

## 120. Re 12M Mach 0.50 (2)
BIGFOIL.COM POLAR EXPORT
NACA64-612 a=0.2
NACA64-612 a=0.2 |  |  |  | Cl Max: | 1.567 | at alpha= | 10.5 | deg
XFOIL ncrit=9 |  |  |  | L/D Max: | 207.478 | at alpha= | 3.5 | deg
Re: | 12000000 |  |  | Cd Min: | 0.26403 | at alpha= | -20 | deg
Mach: | 0.5 |  |  | Cl=0 at alpha= | -3.2047 | deg
|  |  |  | @ Cl=0.1, Cd= | 0.0054827
|  |  |  | @ Cl=0.4, Cd= | 0.005143
|  |  |  | @ Cl=0.6, Cd= | 0.0049846
alpha (deg) | Cl | Cd | Cm | Cl/Cd
-20 | -0.7058 | 0.26403 | 0.0615 | -2.6732
-19.5 | -0.6828 | 0.25579 | 0.0563 | -2.6694
-19 | -0.66 | 0.24699 | 0.051 | -2.6722
-18 | -0.6144 | 0.22959 | 0.0405 | -2.6761
-17.5 | -0.5904 | 0.22193 | 0.0353 | -2.6603
-17 | -0.5659 | 0.21469 | 0.0303 | -2.6359
-16.5 | -0.5423 | 0.20696 | 0.0254 | -2.6203
-16 | -0.5189 | 0.19902 | 0.0205 | -2.6073
-15.5 | -0.4964 | 0.19064 | 0.0155 | -2.6039
-15 | -0.4747 | 0.18224 | 0.0106 | -2.6048
-14.5 | -0.4556 | 0.17288 | 0.0056 | -2.6354
-14 | -0.4346 | 0.16471 | 0.0008 | -2.6386
-13.5 | -0.4175 | 0.15528 | -0.0043 | -2.6887
-13 | -0.3978 | 0.14729 | -0.0089 | -2.7008
-12.5 | -0.3747 | 0.14054 | -0.0132 | -2.6661
-12 | -0.3557 | 0.13285 | -0.0177 | -2.6775
-11.5 | -0.3372 | 0.12512 | -0.0221 | -2.695
-11 | -0.326 | 0.11592 | -0.027 | -2.8123
-10.5 | -0.3122 | 0.10784 | -0.0316 | -2.895
-10 | -0.3087 | 0.09801 | -0.037 | -3.1497
-9.5 | -0.2999 | 0.08985 | -0.0417 | -3.3378
-8.5 | -0.2985 | 0.07248 | -0.0522 | -4.1184
-8 | -0.2919 | 0.06569 | -0.0564 | -4.4436
-7.5 | -0.3273 | 0.05585 | -0.0646 | -5.8603
-7 | -0.3263 | 0.04821 | -0.0696 | -6.7683
-6.5 | -0.3246 | 0.03891 | -0.0731 | -8.3423
-6 | -0.3155 | 0.02816 | -0.0744 | -11.2038
-5.5 | -0.3049 | 0.01482 | -0.0736 | -20.5735
-5 | -0.2637 | 0.00719 | -0.0712 | -36.6759
-4.5 | -0.1901 | 0.00638 | -0.0692 | -29.7962
-4 | -0.1161 | 0.00598 | -0.068 | -19.4147
-3.5 | -0.0427 | 0.00579 | -0.0673 | -7.3748
-3 | 0.0296 | 0.00561 | -0.067 | 5.2763
-2.5 | 0.1015 | 0.00548 | -0.0669 | 18.5219
-2 | 0.1726 | 0.00539 | -0.067 | 32.0223
-1.5 | 0.2433 | 0.00526 | -0.0673 | 46.2548
-1 | 0.3136 | 0.0052 | -0.0677 | 60.3077
-0.5 | 0.3838 | 0.00515 | -0.0683 | 74.5243
0 | 0.4537 | 0.00512 | -0.0689 | 88.6133
0.5 | 0.5238 | 0.00507 | -0.0696 | 103.3136
1 | 0.5934 | 0.00502 | -0.0702 | 118.2072
2 | 0.7312 | 0.00428 | -0.0718 | 170.8411
2.5 | 0.8003 | 0.00413 | -0.0724 | 193.7772
3 | 0.8693 | 0.00422 | -0.0728 | 205.9953
3.5 | 0.9378 | 0.00452 | -0.073 | 207.4779
4 | 1.0051 | 0.00498 | -0.0729 | 201.8273
4.5 | 1.0712 | 0.00551 | -0.0725 | 194.4102
6 | 1.2414 | 0.00832 | -0.0658 | 149.2067
6.5 | 1.2899 | 0.00934 | -0.0619 | 138.1049
7 | 1.3423 | 0.01015 | -0.0582 | 132.2463
7.5 | 1.3755 | 0.01105 | -0.0513 | 124.4796
8 | 1.4079 | 0.01231 | -0.0452 | 114.3704
8.5 | 1.4442 | 0.0139 | -0.0402 | 103.8993
9 | 1.479 | 0.01588 | -0.0356 | 93.136
9.5 | 1.5139 | 0.01816 | -0.0313 | 83.3645
10 | 1.5428 | 0.021 | -0.0269 | 73.4667
10.5 | 1.567 | 0.02441 | -0.0227 | 64.195
11 | 1.5662 | 0.02967 | -0.018 | 52.7873
11.5 | 1.5465 | 0.03669 | -0.0143 | 42.1504
12 | 1.5123 | 0.0455 | -0.0122 | 33.2374
12.5 | 1.478 | 0.05506 | -0.0117 | 26.8434
13 | 1.4437 | 0.06551 | -0.0129 | 22.0379
13.5 | 1.3772 | 0.0805 | -0.0175 | 17.1081
14 | 1.3509 | 0.0926 | -0.0225 | 14.5886
14.5 | 1.3251 | 0.10554 | -0.0289 | 12.5554
15 | 1.3008 | 0.11907 | -0.0365 | 10.9247
15.5 | 1.2828 | 0.13235 | -0.0445 | 9.6925

## 121. Re 14M Mach 0.00 (1)
BIGFOIL.COM POLAR EXPORT
NACA64-612 a=0.2
NACA64-612 a=0.2 |  |  |  | Cl Max: | 1.403 | at alpha= | 11 | deg
JavaFoil+Calcfoil stall+Eppler ext transition |  |  |  | L/D Max: | 158.643 | at alpha= | 5.5 | deg
Re: | 14000000 |  |  | Cd Min: | 0.00493 | at alpha= | -5 | deg
Mach: | 0 |  |  | Cl=0 at alpha= | -3.161 | deg
|  |  |  | @ Cl=0.1, Cd= | 0.005829
|  |  |  | @ Cl=0.4, Cd= | 0.0060768
|  |  |  | @ Cl=0.6, Cd= | 0.0056117
alpha (deg) | Cl | Cd | Cm | Cl/Cd
-16.5 | -0.395 | 0.123 | -0.02 | -3.209
-16 | -0.408 | 0.11729 | -0.02 | -3.479
-15.5 | -0.421 | 0.11034 | -0.02 | -3.816
-15 | -0.433 | 0.10472 | -0.02 | -4.139
-14.5 | -0.445 | 0.0986 | -0.021 | -4.516
-14 | -0.456 | 0.09406 | -0.021 | -4.848
-13.5 | -0.465 | 0.08947 | -0.021 | -5.196
-13 | -0.473 | 0.08402 | -0.021 | -5.625
-12.5 | -0.478 | 0.07959 | -0.022 | -6.01
-12 | -0.481 | 0.07625 | -0.021 | -6.31
-11.5 | -0.482 | 0.07199 | -0.022 | -6.694
-11 | -0.48 | 0.0673 | -0.022 | -7.127
-10.5 | -0.474 | 0.06226 | -0.023 | -7.618
-10 | -0.466 | 0.05771 | -0.024 | -8.07
-9.5 | -0.452 | 0.05559 | -0.024 | -8.127
-9 | -0.436 | 0.0506 | -0.025 | -8.624
-8.5 | -0.417 | 0.04639 | -0.027 | -8.983
-8 | -0.481 | 0.00686 | -0.046 | -70.108
-7.5 | -0.445 | 0.00525 | -0.046 | -84.753
-7 | -0.405 | 0.0052 | -0.046 | -77.864
-6.5 | -0.361 | 0.00514 | -0.047 | -70.321
-6 | -0.314 | 0.00508 | -0.047 | -61.813
-5.5 | -0.263 | 0.00499 | -0.048 | -52.757
-5 | -0.21 | 0.00493 | -0.048 | -42.681
-4.5 | -0.155 | 0.00565 | -0.048 | -27.434
-4 | -0.098 | 0.00601 | -0.049 | -16.344
-3.5 | -0.04 | 0.00594 | -0.049 | -6.737
-3 | 0.019 | 0.00587 | -0.05 | 3.221
-2.5 | 0.078 | 0.00584 | -0.05 | 13.404
-2 | 0.138 | 0.00581 | -0.051 | 23.754
-1.5 | 0.198 | 0.00581 | -0.051 | 34.076
-1 | 0.258 | 0.00587 | -0.051 | 43.934
-0.5 | 0.318 | 0.00598 | -0.052 | 53.105
0 | 0.377 | 0.00605 | -0.052 | 62.429
0.5 | 0.437 | 0.00612 | -0.053 | 71.382
1 | 0.496 | 0.00534 | -0.053 | 92.919
1.5 | 0.556 | 0.00547 | -0.054 | 101.664
2 | 0.615 | 0.00566 | -0.054 | 108.713
2.5 | 0.674 | 0.00582 | -0.055 | 115.863
3 | 0.733 | 0.006 | -0.055 | 122.106
3.5 | 0.792 | 0.00577 | -0.056 | 137.267
4 | 0.849 | 0.00593 | -0.056 | 143.209
4.5 | 0.907 | 0.00606 | -0.057 | 149.822
5 | 0.965 | 0.00628 | -0.057 | 153.584
5.5 | 1.02 | 0.00643 | -0.058 | 158.643
6 | 1.074 | 0.00694 | -0.058 | 154.774
6.5 | 1.125 | 0.00906 | -0.059 | 124.164
7 | 1.174 | 0.00954 | -0.059 | 122.973
7.5 | 1.22 | 0.00987 | -0.059 | 123.656
8 | 1.264 | 0.01036 | -0.06 | 122.044
8.5 | 1.302 | 0.01087 | -0.06 | 119.85
9 | 1.337 | 0.01151 | -0.06 | 116.18
9.5 | 1.365 | 0.01206 | -0.061 | 113.211
10 | 1.385 | 0.01276 | -0.061 | 108.54
10.5 | 1.398 | 0.01356 | -0.062 | 103.087
11 | 1.403 | 0.01456 | -0.062 | 96.385
11.5 | 1.402 | 0.01555 | -0.062 | 90.108
12 | 1.393 | 0.01667 | -0.063 | 83.528
12.5 | 1.377 | 0.01793 | -0.063 | 76.796
13 | 1.355 | 0.01938 | -0.063 | 69.878
13.5 | 1.326 | 0.02099 | -0.063 | 63.172
14 | 1.294 | 0.02225 | -0.064 | 58.138
14.5 | 1.255 | 0.02414 | -0.064 | 52.003
15 | 1.214 | 0.02621 | -0.064 | 46.308
15.5 | 1.167 | 0.02935 | -0.064 | 39.762
16 | 1.122 | 0.03103 | -0.065 | 36.152

## 122. Re 14M Mach 0.00 (2)
BIGFOIL.COM POLAR EXPORT
NACA64-612 a=0.2
NACA64-612 a=0.2 |  |  |  | Cl Max: | 1.8145 | at alpha= | 19.5 | deg
XFOIL ncrit=9 |  |  |  | L/D Max: | 179.31 | at alpha= | 4 | deg
Re: | 14000000 |  |  | Cd Min: | 0.06341 | at alpha= | 20 | deg
Mach: | 0 |  |  | Cl=0 at alpha= | -3.2178 | deg
|  |  |  | @ Cl=0.1, Cd= | 0.005152
|  |  |  | @ Cl=0.4, Cd= | 0.0048532
|  |  |  | @ Cl=0.6, Cd= | 0.0041461
alpha (deg) | Cl | Cd | Cm | Cl/Cd
-18.5 | -1.4125 | 0.03422 | -0.0751 | -41.277
-18 | -1.4675 | 0.02918 | -0.0673 | -50.2913
-17.5 | -1.4617 | 0.02646 | -0.0628 | -55.2419
-17 | -1.4466 | 0.02318 | -0.0597 | -62.4072
-16.5 | -1.4266 | 0.01965 | -0.0569 | -72.6005
-16 | -1.3872 | 0.018 | -0.0555 | -77.0667
-15.5 | -1.3434 | 0.0167 | -0.0544 | -80.4431
-15 | -1.297 | 0.01559 | -0.0536 | -83.1944
-14.5 | -1.2488 | 0.01464 | -0.0529 | -85.3005
-14 | -1.1989 | 0.01382 | -0.0524 | -86.7511
-13.5 | -1.1479 | 0.01308 | -0.052 | -87.7599
-13 | -1.0963 | 0.01235 | -0.0516 | -88.7692
-12.5 | -1.0436 | 0.01173 | -0.0513 | -88.9685
-12 | -0.9904 | 0.01114 | -0.0511 | -88.9048
-11.5 | -0.9367 | 0.01055 | -0.051 | -88.7867
-11 | -0.8823 | 0.01006 | -0.0509 | -87.7038
-10.5 | -0.8278 | 0.00954 | -0.0508 | -86.7715
-10 | -0.7727 | 0.00906 | -0.0508 | -85.287
-9.5 | -0.7172 | 0.00863 | -0.0509 | -83.1054
-9 | -0.6618 | 0.00812 | -0.0509 | -81.5025
-8.5 | -0.6061 | 0.00765 | -0.051 | -79.2288
-8 | -0.55 | 0.00723 | -0.0511 | -76.0719
-7.5 | -0.4933 | 0.00692 | -0.0513 | -71.2861
-7 | -0.4362 | 0.00667 | -0.0516 | -65.3973
-6.5 | -0.3791 | 0.0064 | -0.0519 | -59.2344
-6 | -0.3219 | 0.00612 | -0.0522 | -52.598
-5.5 | -0.2646 | 0.00587 | -0.0525 | -45.0767
-5 | -0.207 | 0.00567 | -0.0529 | -36.5079
-4.5 | -0.149 | 0.00554 | -0.0533 | -26.8953
-4 | -0.0909 | 0.00542 | -0.0538 | -16.7712
-3.5 | -0.0329 | 0.00532 | -0.0543 | -6.1842
-3 | 0.0254 | 0.00523 | -0.0548 | 4.8566
-2.5 | 0.0837 | 0.00518 | -0.0553 | 16.1583
-2 | 0.142 | 0.00508 | -0.0559 | 27.9528
-1.5 | 0.2003 | 0.00501 | -0.0564 | 39.98
-1 | 0.2587 | 0.00497 | -0.057 | 52.0523
-0.5 | 0.3171 | 0.00492 | -0.0576 | 64.4512
0 | 0.3755 | 0.00487 | -0.0582 | 77.1047
0.5 | 0.4337 | 0.00483 | -0.0589 | 89.793
1 | 0.4919 | 0.00474 | -0.0595 | 103.7764
1.5 | 0.5499 | 0.00464 | -0.0602 | 118.5129
2 | 0.6067 | 0.00408 | -0.061 | 148.701
2.5 | 0.6634 | 0.00397 | -0.0617 | 167.1033
3 | 0.7196 | 0.00414 | -0.0622 | 173.8164
3.5 | 0.7758 | 0.00436 | -0.0627 | 177.9358
4 | 0.832 | 0.00464 | -0.0632 | 179.3103
4.5 | 0.8862 | 0.00516 | -0.0635 | 171.7442
5.5 | 0.9927 | 0.00627 | -0.0637 | 158.3254
6 | 1.0448 | 0.00683 | -0.0636 | 152.9722
6.5 | 1.0967 | 0.00729 | -0.0635 | 150.439
7 | 1.145 | 0.00775 | -0.0625 | 147.7419
7.5 | 1.1993 | 0.00816 | -0.0629 | 146.973
8 | 1.2512 | 0.0086 | -0.0629 | 145.4884
8.5 | 1.3025 | 0.00904 | -0.0627 | 144.0819
9 | 1.3533 | 0.00946 | -0.0626 | 143.055
9.5 | 1.4022 | 0.00998 | -0.0621 | 140.501
10 | 1.4506 | 0.01045 | -0.0616 | 138.8134
10.5 | 1.4963 | 0.01104 | -0.0606 | 135.5344
11 | 1.5409 | 0.0116 | -0.0595 | 132.8362
11.5 | 1.5818 | 0.01225 | -0.0579 | 129.1265
12 | 1.615 | 0.01299 | -0.0549 | 124.3264
12.5 | 1.6321 | 0.01384 | -0.0492 | 117.9263
13 | 1.6513 | 0.01508 | -0.0448 | 109.5027
13.5 | 1.6746 | 0.0164 | -0.0415 | 102.1098
14 | 1.6948 | 0.0181 | -0.0384 | 93.6354
14.5 | 1.7126 | 0.02015 | -0.0355 | 84.9926
15 | 1.733 | 0.02219 | -0.0333 | 78.0982
15.5 | 1.7498 | 0.02464 | -0.0311 | 71.0146
16 | 1.7654 | 0.02732 | -0.0293 | 64.6193
16.5 | 1.7803 | 0.03021 | -0.0278 | 58.9308
17 | 1.7868 | 0.03403 | -0.0263 | 52.5066
17.5 | 1.7899 | 0.03845 | -0.0251 | 46.5514
18 | 1.7984 | 0.04263 | -0.0247 | 42.1863
19 | 1.8089 | 0.05225 | -0.0247 | 34.6201
19.5 | 1.8145 | 0.05729 | -0.0253 | 31.6722
20 | 1.8135 | 0.06341 | -0.0264 | 28.5996

## 123. Re 14M Mach 0.10 (1)
BIGFOIL.COM POLAR EXPORT
NACA64-612 a=0.2
NACA64-612 a=0.2 |  |  |  | Cl Max: | 1.399 | at alpha= | 11 | deg
JavaFoil+Calcfoil stall+Eppler ext transition |  |  |  | L/D Max: | 159.553 | at alpha= | 5.5 | deg
Re: | 14000000 |  |  | Cd Min: | 0.00493 | at alpha= | -5 | deg
Mach: | 0.1 |  |  | Cl=0 at alpha= | -3.161 | deg
|  |  |  | @ Cl=0.1, Cd= | 0.0058295
|  |  |  | @ Cl=0.4, Cd= | 0.0060785
|  |  |  | @ Cl=0.6, Cd= | 0.005608
alpha (deg) | Cl | Cd | Cm | Cl/Cd
-16 | -0.366 | 0.11911 | -0.02 | -3.071
-15.5 | -0.381 | 0.11282 | -0.02 | -3.379
-15 | -0.396 | 0.1067 | -0.02 | -3.713
-14.5 | -0.411 | 0.09996 | -0.021 | -4.109
-14 | -0.424 | 0.09432 | -0.021 | -4.498
-13.5 | -0.436 | 0.09016 | -0.021 | -4.839
-13 | -0.447 | 0.08483 | -0.021 | -5.269
-12.5 | -0.456 | 0.08061 | -0.021 | -5.652
-12 | -0.462 | 0.0773 | -0.021 | -5.973
-11.5 | -0.465 | 0.0724 | -0.021 | -6.424
-11 | -0.466 | 0.06828 | -0.022 | -6.822
-10.5 | -0.463 | 0.06325 | -0.023 | -7.32
-10 | -0.456 | 0.05922 | -0.023 | -7.704
-9.5 | -0.445 | 0.056 | -0.023 | -7.947
-9 | -0.431 | 0.05135 | -0.025 | -8.395
-8.5 | -0.413 | 0.04722 | -0.026 | -8.741
-8 | -0.395 | 0.03967 | -0.03 | -9.954
-7.5 | -0.444 | 0.00526 | -0.046 | -84.469
-7 | -0.405 | 0.00522 | -0.047 | -77.573
-6.5 | -0.362 | 0.00516 | -0.047 | -70.108
-6 | -0.315 | 0.00509 | -0.047 | -61.827
-5.5 | -0.264 | 0.005 | -0.048 | -52.836
-5 | -0.211 | 0.00493 | -0.048 | -42.791
-4.5 | -0.156 | 0.00565 | -0.049 | -27.547
-4 | -0.099 | 0.00602 | -0.049 | -16.382
-3.5 | -0.04 | 0.00594 | -0.049 | -6.763
-3 | 0.019 | 0.00589 | -0.05 | 3.225
-2.5 | 0.079 | 0.00584 | -0.05 | 13.462
-2 | 0.139 | 0.00581 | -0.051 | 23.865
-1.5 | 0.199 | 0.00581 | -0.051 | 34.25
-1 | 0.259 | 0.00588 | -0.052 | 44.025
-0.5 | 0.319 | 0.00598 | -0.052 | 53.396
0 | 0.379 | 0.00604 | -0.053 | 62.816
0.5 | 0.439 | 0.00615 | -0.053 | 71.44
1 | 0.499 | 0.00534 | -0.054 | 93.486
1.5 | 0.558 | 0.00551 | -0.054 | 101.334
2 | 0.618 | 0.00565 | -0.055 | 109.367
2.5 | 0.677 | 0.00586 | -0.055 | 115.532
3 | 0.736 | 0.00601 | -0.056 | 122.54
3.5 | 0.795 | 0.00583 | -0.056 | 136.255
4 | 0.853 | 0.00596 | -0.056 | 143.235
4.5 | 0.912 | 0.00611 | -0.057 | 149.135
5 | 0.969 | 0.00634 | -0.057 | 152.961
5.5 | 1.025 | 0.00643 | -0.058 | 159.553
6 | 1.079 | 0.007 | -0.058 | 154.121
6.5 | 1.13 | 0.00912 | -0.059 | 123.864
7 | 1.179 | 0.00962 | -0.059 | 122.462
7.5 | 1.225 | 0.00996 | -0.06 | 122.975
8 | 1.268 | 0.01045 | -0.06 | 121.389
8.5 | 1.306 | 0.01101 | -0.06 | 118.692
9 | 1.34 | 0.01164 | -0.061 | 115.147
9.5 | 1.368 | 0.01226 | -0.061 | 111.584
10 | 1.386 | 0.013 | -0.061 | 106.595
10.5 | 1.397 | 0.01377 | -0.062 | 101.423
11 | 1.399 | 0.0148 | -0.062 | 94.55
11.5 | 1.395 | 0.01588 | -0.063 | 87.83
12 | 1.383 | 0.01701 | -0.063 | 81.284
12.5 | 1.363 | 0.01832 | -0.063 | 74.387
13 | 1.336 | 0.0199 | -0.063 | 67.125
13.5 | 1.302 | 0.02162 | -0.064 | 60.236
14 | 1.265 | 0.02289 | -0.064 | 55.237
14.5 | 1.221 | 0.02489 | -0.064 | 49.048
15 | 1.172 | 0.02734 | -0.064 | 42.886
15.5 | 1.12 | 0.03065 | -0.064 | 36.54
16 | 1.069 | 0.03273 | -0.065 | 32.653

## 124. Re 14M Mach 0.10 (2)
BIGFOIL.COM POLAR EXPORT
NACA64-612 a=0.2
NACA64-612 a=0.2 |  |  |  | Cl Max: | 1.8045 | at alpha= | 19.5 | deg
XFOIL ncrit=9 |  |  |  | L/D Max: | 180.086 | at alpha= | 4 | deg
Re: | 14000000 |  |  | Cd Min: | 0.06782 | at alpha= | 20 | deg
Mach: | 0.1 |  |  | Cl=0 at alpha= | -3.2184 | deg
|  |  |  | @ Cl=0.1, Cd= | 0.0051413
|  |  |  | @ Cl=0.4, Cd= | 0.0048555
|  |  |  | @ Cl=0.6, Cd= | 0.0041856
alpha (deg) | Cl | Cd | Cm | Cl/Cd
-17 | -1.3449 | 0.03326 | -0.0727 | -40.436
-16.5 | -1.3838 | 0.02716 | -0.0653 | -50.9499
-16 | -1.372 | 0.02293 | -0.0621 | -59.8343
-15.5 | -1.3427 | 0.01996 | -0.0598 | -67.2695
-15 | -1.304 | 0.01778 | -0.0581 | -73.3408
-14.5 | -1.2596 | 0.01615 | -0.0568 | -77.9938
-14 | -1.2115 | 0.01487 | -0.0557 | -81.4728
-13.5 | -1.1606 | 0.01391 | -0.055 | -83.4364
-13 | -1.1087 | 0.01302 | -0.0543 | -85.1536
-12.5 | -1.0554 | 0.01228 | -0.0537 | -85.9446
-12 | -1.0015 | 0.01159 | -0.0533 | -86.4107
-11.5 | -0.9471 | 0.01093 | -0.0529 | -86.6514
-11 | -0.8918 | 0.01038 | -0.0526 | -85.9152
-10.5 | -0.8365 | 0.0098 | -0.0524 | -85.3571
-9 | -0.6681 | 0.00829 | -0.0521 | -80.5911
-8.5 | -0.6116 | 0.0078 | -0.052 | -78.4103
-8 | -0.5549 | 0.00735 | -0.052 | -75.4966
-7.5 | -0.4977 | 0.00699 | -0.0521 | -71.2017
-7 | -0.44 | 0.00671 | -0.0523 | -65.5738
-6.5 | -0.3823 | 0.00645 | -0.0525 | -59.2713
-6 | -0.3246 | 0.00615 | -0.0527 | -52.7805
-5.5 | -0.2667 | 0.0059 | -0.053 | -45.2034
-5 | -0.2086 | 0.00569 | -0.0534 | -36.6608
-4.5 | -0.1502 | 0.00555 | -0.0538 | -27.0631
-4 | -0.0916 | 0.00543 | -0.0542 | -16.8692
-3 | 0.0256 | 0.00523 | -0.0551 | 4.8948
-2 | 0.143 | 0.00509 | -0.0562 | 28.0943
-1.5 | 0.2017 | 0.00501 | -0.0568 | 40.2595
-0.5 | 0.3192 | 0.00492 | -0.058 | 64.878
0 | 0.3779 | 0.00488 | -0.0586 | 77.4385
1 | 0.495 | 0.00475 | -0.0599 | 104.2105
1.5 | 0.5534 | 0.00465 | -0.0605 | 119.0108
2 | 0.6106 | 0.00408 | -0.0614 | 149.6569
2.5 | 0.6677 | 0.00397 | -0.062 | 168.1864
3 | 0.7243 | 0.00414 | -0.0626 | 174.9517
3.5 | 0.7808 | 0.00436 | -0.063 | 179.0826
4 | 0.8374 | 0.00465 | -0.0635 | 180.086
4.5 | 0.8919 | 0.00518 | -0.0638 | 172.1815
5.5 | 0.999 | 0.0063 | -0.0639 | 158.5714
6 | 1.0515 | 0.00686 | -0.0638 | 153.2799
6.5 | 1.1034 | 0.00735 | -0.0636 | 150.1224
7 | 1.152 | 0.00781 | -0.0626 | 147.5032
7.5 | 1.2069 | 0.00822 | -0.063 | 146.8248
8 | 1.2591 | 0.00866 | -0.0628 | 145.3926
8.5 | 1.3106 | 0.00912 | -0.0626 | 143.7061
9 | 1.3617 | 0.00955 | -0.0623 | 142.5864
9.5 | 1.4107 | 0.01008 | -0.0617 | 139.9504
10 | 1.4592 | 0.01058 | -0.061 | 137.9206
10.5 | 1.5046 | 0.01119 | -0.0599 | 134.4593
11 | 1.5489 | 0.01176 | -0.0586 | 131.7092
11.5 | 1.588 | 0.01249 | -0.0564 | 127.1417
12 | 1.6117 | 0.01324 | -0.0514 | 121.7296
12.5 | 1.6303 | 0.01431 | -0.0464 | 113.9273
13 | 1.6523 | 0.0156 | -0.0425 | 105.9167
13.5 | 1.6752 | 0.0171 | -0.0393 | 97.9649
14 | 1.6941 | 0.01902 | -0.0362 | 89.0694
14.5 | 1.7131 | 0.02114 | -0.0335 | 81.036
15 | 1.733 | 0.02336 | -0.0313 | 74.1866
15.5 | 1.7474 | 0.02613 | -0.0291 | 66.8733
16 | 1.7613 | 0.02912 | -0.0272 | 60.4842
16.5 | 1.7749 | 0.03231 | -0.0258 | 54.9335
17 | 1.7792 | 0.03657 | -0.0244 | 48.6519
17.5 | 1.7837 | 0.0411 | -0.0235 | 43.399
18 | 1.7924 | 0.04546 | -0.0233 | 39.4281
18.5 | 1.7987 | 0.05027 | -0.0233 | 35.7808
19 | 1.8007 | 0.05578 | -0.0238 | 32.2822
19.5 | 1.8045 | 0.06132 | -0.0246 | 29.4276
20 | 1.8023 | 0.06782 | -0.026 | 26.5748

## 125. Re 14M Mach 0.25 (1)
BIGFOIL.COM POLAR EXPORT
NACA64-612 a=0.2
NACA64-612 a=0.2 |  |  |  | Cl Max: | 1.383 | at alpha= | 10 | deg
JavaFoil+Calcfoil stall+Eppler ext transition |  |  |  | L/D Max: | 157.089 | at alpha= | 5.5 | deg
Re: | 14000000 |  |  | Cd Min: | 0.00499 | at alpha= | -5 | deg
Mach: | 0.25 |  |  | Cl=0 at alpha= | -3.1583 | deg
|  |  |  | @ Cl=0.1, Cd= | 0.0058675
|  |  |  | @ Cl=0.4, Cd= | 0.0061215
|  |  |  | @ Cl=0.6, Cd= | 0.0056482
alpha (deg) | Cl | Cd | Cm | Cl/Cd
-12 | -0.283 | 0.08171 | -0.021 | -3.466
-11.5 | -0.316 | 0.07637 | -0.021 | -4.137
-11 | -0.343 | 0.07139 | -0.022 | -4.805
-10.5 | -0.364 | 0.06686 | -0.022 | -5.448
-10 | -0.379 | 0.06263 | -0.022 | -6.049
-9.5 | -0.387 | 0.05972 | -0.022 | -6.473
-9 | -0.388 | 0.05487 | -0.023 | -7.068
-8.5 | -0.382 | 0.05088 | -0.024 | -7.502
-8 | -0.369 | 0.04693 | -0.025 | -7.866
-7.5 | -0.35 | 0.04362 | -0.026 | -8.024
-7 | -0.4 | 0.00666 | -0.048 | -60.022
-6.5 | -0.361 | 0.00523 | -0.048 | -69.083
-6 | -0.317 | 0.00516 | -0.049 | -61.385
-5.5 | -0.268 | 0.00505 | -0.049 | -53.024
-5 | -0.215 | 0.00499 | -0.05 | -43.111
-4.5 | -0.159 | 0.00573 | -0.05 | -27.774
-4 | -0.101 | 0.00609 | -0.05 | -16.582
-3.5 | -0.041 | 0.006 | -0.051 | -6.868
-3 | 0.019 | 0.00592 | -0.051 | 3.288
-2.5 | 0.081 | 0.00588 | -0.052 | 13.746
-2 | 0.142 | 0.00584 | -0.052 | 24.369
-1.5 | 0.204 | 0.00585 | -0.053 | 34.923
-1 | 0.266 | 0.00592 | -0.053 | 44.942
-0.5 | 0.328 | 0.006 | -0.054 | 54.714
0 | 0.39 | 0.00611 | -0.054 | 63.783
0.5 | 0.451 | 0.00618 | -0.055 | 73.018
1 | 0.512 | 0.00541 | -0.055 | 94.77
1.5 | 0.574 | 0.00558 | -0.056 | 102.795
2 | 0.635 | 0.00574 | -0.056 | 110.568
2.5 | 0.696 | 0.00595 | -0.057 | 116.883
3 | 0.756 | 0.00613 | -0.057 | 123.378
3.5 | 0.816 | 0.00593 | -0.058 | 137.682
4 | 0.876 | 0.00605 | -0.058 | 144.865
4.5 | 0.936 | 0.00626 | -0.059 | 149.632
5 | 0.995 | 0.00654 | -0.059 | 152.109
5.5 | 1.052 | 0.00669 | -0.06 | 157.089
6 | 1.106 | 0.00832 | -0.06 | 132.984
6.5 | 1.156 | 0.00955 | -0.06 | 121.047
7 | 1.204 | 0.01012 | -0.061 | 118.929
7.5 | 1.25 | 0.01051 | -0.061 | 118.954
8 | 1.291 | 0.01108 | -0.061 | 116.538
8.5 | 1.326 | 0.01173 | -0.062 | 113.03
9 | 1.355 | 0.01249 | -0.062 | 108.524
9.5 | 1.376 | 0.01329 | -0.063 | 103.532
10 | 1.383 | 0.01415 | -0.063 | 97.759
10.5 | 1.38 | 0.01517 | -0.063 | 90.941
11 | 1.364 | 0.01638 | -0.064 | 83.244
11.5 | 1.336 | 0.01769 | -0.064 | 75.513
12 | 1.295 | 0.01923 | -0.064 | 67.353
12.5 | 1.24 | 0.02148 | -0.064 | 57.72
13 | 1.174 | 0.02343 | -0.065 | 50.112
13.5 | 1.097 | 0.02601 | -0.065 | 42.159
14 | 1.008 | 0.02928 | -0.065 | 34.43
14.5 | 0.908 | 0.03485 | -0.064 | 26.054
15 | 0.81 | 0.0372 | -0.064 | 21.781

## 126. Re 14M Mach 0.25 (2)
BIGFOIL.COM POLAR EXPORT
NACA64-612 a=0.2
NACA64-612 a=0.2 |  |  |  | Cl Max: | 1.7495 | at alpha= | 17 | deg
XFOIL ncrit=9 |  |  |  | L/D Max: | 185.782 | at alpha= | 4 | deg
Re: | 14000000 |  |  | Cd Min: | 0.23721 | at alpha= | -20 | deg
Mach: | 0.25 |  |  | Cl=0 at alpha= | -3.2156 | deg
|  |  |  | @ Cl=0.1, Cd= | 0.0051793
|  |  |  | @ Cl=0.4, Cd= | 0.004893
|  |  |  | @ Cl=0.6, Cd= | 0.004417
alpha (deg) | Cl | Cd | Cm | Cl/Cd
-20 | -0.6538 | 0.23721 | 0.0488 | -2.7562
-19.5 | -0.6347 | 0.23101 | 0.0444 | -2.7475
-19 | -0.6137 | 0.22581 | 0.0401 | -2.7178
-18.5 | -0.5957 | 0.21844 | 0.0356 | -2.7271
-18 | -0.5745 | 0.21304 | 0.0314 | -2.6967
-16.5 | -0.5331 | 0.18446 | 0.0171 | -2.8901
-15 | -0.5239 | 0.14879 | -0.0011 | -3.5211
-14.5 | -0.5318 | 0.13564 | -0.0084 | -3.9207
-14 | -0.5149 | 0.12925 | -0.0123 | -3.9838
-13.5 | -0.4974 | 0.12317 | -0.016 | -4.0383
-13 | -0.5259 | 0.10703 | -0.0254 | -4.9136
-12.5 | -0.5306 | 0.09702 | -0.0315 | -5.469
-11.5 | -0.722 | 0.05541 | -0.0626 | -13.0301
-11 | -0.9333 | 0.0151 | -0.0644 | -61.8079
-10.5 | -0.8815 | 0.01278 | -0.0626 | -68.975
-10 | -0.8241 | 0.01137 | -0.0612 | -72.4802
-9.5 | -0.7643 | 0.01041 | -0.0601 | -73.4198
-9 | -0.7041 | 0.00959 | -0.0591 | -73.4202
-8.5 | -0.644 | 0.00879 | -0.0582 | -73.2651
-8 | -0.5836 | 0.00808 | -0.0575 | -72.2277
-7.5 | -0.5229 | 0.00751 | -0.0569 | -69.6272
-7 | -0.462 | 0.00705 | -0.0565 | -65.5319
-6 | -0.3396 | 0.00642 | -0.0561 | -52.8972
-5.5 | -0.2788 | 0.00609 | -0.056 | -45.78
-5 | -0.2179 | 0.00583 | -0.0561 | -37.3756
-4.5 | -0.1569 | 0.00562 | -0.0562 | -27.9181
-4 | -0.0957 | 0.0055 | -0.0565 | -17.4
-3.5 | -0.0347 | 0.00536 | -0.0568 | -6.4739
-3 | 0.0263 | 0.00527 | -0.0572 | 4.9905
-2 | 0.1482 | 0.00512 | -0.0581 | 28.9453
-1.5 | 0.2091 | 0.00503 | -0.0587 | 41.5706
-1 | 0.2699 | 0.00499 | -0.0592 | 54.0882
-0.5 | 0.3308 | 0.00494 | -0.0598 | 66.9636
0 | 0.3915 | 0.0049 | -0.0605 | 79.898
0.5 | 0.4522 | 0.00485 | -0.0611 | 93.2371
1 | 0.5127 | 0.00478 | -0.0618 | 107.2594
1.5 | 0.5732 | 0.00468 | -0.0625 | 122.4786
2 | 0.6323 | 0.0041 | -0.0633 | 154.2195
2.5 | 0.6917 | 0.00397 | -0.064 | 174.2317
3 | 0.7503 | 0.00413 | -0.0645 | 181.6707
3.5 | 0.8087 | 0.0044 | -0.0649 | 183.7955
4 | 0.8676 | 0.00467 | -0.0654 | 185.7816
4.5 | 0.9239 | 0.00525 | -0.0655 | 175.981
5 | 0.9794 | 0.00585 | -0.0654 | 167.4188
5.5 | 1.034 | 0.00648 | -0.0652 | 159.5679
6 | 1.0881 | 0.00707 | -0.0648 | 153.9038
6.5 | 1.1409 | 0.00766 | -0.0641 | 148.9426
7 | 1.1898 | 0.00809 | -0.0624 | 147.0705
7.5 | 1.2483 | 0.00856 | -0.0629 | 145.8294
8 | 1.3021 | 0.00905 | -0.0623 | 143.8785
8.5 | 1.3548 | 0.00958 | -0.0614 | 141.4196
9 | 1.406 | 0.01012 | -0.0603 | 138.9328
9.5 | 1.4559 | 0.01068 | -0.059 | 136.3202
10 | 1.5017 | 0.01136 | -0.057 | 132.1919
10.5 | 1.5449 | 0.01204 | -0.0545 | 128.314
11 | 1.5655 | 0.01292 | -0.0482 | 121.1687
11.5 | 1.5894 | 0.01404 | -0.0432 | 113.2051
12 | 1.6103 | 0.01565 | -0.0387 | 102.8946
12.5 | 1.6334 | 0.01745 | -0.035 | 93.6046
13 | 1.6563 | 0.0195 | -0.0318 | 84.9385
13.5 | 1.6758 | 0.02197 | -0.0287 | 76.2767
14 | 1.6953 | 0.02465 | -0.0261 | 68.7748
14.5 | 1.7094 | 0.02789 | -0.0236 | 61.2908
15 | 1.7209 | 0.03153 | -0.0215 | 54.5798
15.5 | 1.7312 | 0.03561 | -0.0198 | 48.6156
16 | 1.7376 | 0.04028 | -0.0186 | 43.138
16.5 | 1.7447 | 0.04516 | -0.0178 | 38.6337
17 | 1.7495 | 0.05055 | -0.0176 | 34.6093
17.5 | 1.748 | 0.0569 | -0.0178 | 30.7206
18 | 1.7486 | 0.06338 | -0.0187 | 27.5891
18.5 | 1.7448 | 0.0706 | -0.0201 | 24.7139
19 | 1.7357 | 0.07894 | -0.0224 | 21.9876
19.5 | 1.7264 | 0.08761 | -0.0253 | 19.7055
20 | 1.7136 | 0.09712 | -0.029 | 17.6442

## 127. Re 14M Mach 0.50 (1)
BIGFOIL.COM POLAR EXPORT
NACA64-612 a=0.2
NACA64-612 a=0.2 |  |  |  | Cl Max: | 1.347 | at alpha= | 8 | deg
JavaFoil+Calcfoil stall+Eppler ext transition |  |  |  | L/D Max: | 151.675 | at alpha= | 4 | deg
Re: | 14000000 |  |  | Cd Min: | 0.00571 | at alpha= | 1 | deg
Mach: | 0.5 |  |  | Cl=0 at alpha= | -3.1642 | deg
|  |  |  | @ Cl=0.1, Cd= | 0.0060513
|  |  |  | @ Cl=0.4, Cd= | 0.0062685
|  |  |  | @ Cl=0.6, Cd= | 0.0058074
alpha (deg) | Cl | Cd | Cm | Cl/Cd
-20 | -0.942 | 0.16008 | -0.027 | -5.886
-19.5 | -0.915 | 0.14433 | -0.027 | -6.342
-19 | -0.887 | 0.13946 | -0.027 | -6.358
-18.5 | -0.859 | 0.13119 | -0.027 | -6.551
-18 | -0.832 | 0.12365 | -0.027 | -6.729
-17.5 | -0.805 | 0.11635 | -0.028 | -6.918
-17 | -0.775 | 0.12005 | -0.027 | -6.455
-16.5 | -0.747 | 0.11333 | -0.027 | -6.588
-16 | -0.719 | 0.10793 | -0.027 | -6.66
-15.5 | -0.692 | 0.10086 | -0.027 | -6.86
-15 | -0.665 | 0.09322 | -0.028 | -7.132
-14.5 | -0.64 | 0.08543 | -0.029 | -7.488
-14 | -0.617 | 0.07442 | -0.032 | -8.295
-13.5 | -0.577 | 0.09126 | -0.026 | -6.321
-13 | -0.55 | 0.08382 | -0.027 | -6.559
-12.5 | -0.522 | 0.07753 | -0.027 | -6.737
-12 | -0.495 | 0.07174 | -0.028 | -6.906
-11.5 | -0.469 | 0.06563 | -0.029 | -7.14
-11 | -0.444 | 0.05774 | -0.032 | -7.695
-10.5 | -0.481 | 0.01313 | -0.048 | -36.636
-10 | -0.38 | 0.07035 | -0.025 | -5.405
-9.5 | -0.352 | 0.06085 | -0.025 | -5.792
-9 | -0.325 | 0.05621 | -0.026 | -5.782
-8.5 | -0.298 | 0.05087 | -0.028 | -5.852
-8 | -0.27 | 0.04664 | -0.029 | -5.798
-7.5 | -0.243 | 0.04263 | -0.031 | -5.711
-7 | -0.213 | 0.04706 | -0.026 | -4.526
-6.5 | -0.185 | 0.04498 | -0.025 | -4.113
-6 | -0.157 | 0.04047 | -0.027 | -3.891
-5.5 | -0.13 | 0.03969 | -0.026 | -3.265
-5 | -0.172 | 0.03581 | -0.028 | -4.798
-4.5 | -0.168 | 0.00611 | -0.056 | -27.51
-4 | -0.11 | 0.00643 | -0.056 | -17.047
-3.5 | -0.045 | 0.00624 | -0.057 | -7.257
-3 | 0.022 | 0.00612 | -0.057 | 3.522
-2.5 | 0.09 | 0.00606 | -0.058 | 14.803
-2 | 0.159 | 0.006 | -0.058 | 26.446
-1.5 | 0.228 | 0.00599 | -0.059 | 38.024
-1 | 0.297 | 0.00609 | -0.059 | 48.768
-0.5 | 0.367 | 0.00622 | -0.06 | 58.972
0 | 0.435 | 0.00632 | -0.06 | 68.866
0.5 | 0.504 | 0.00644 | -0.061 | 78.262
1 | 0.572 | 0.00571 | -0.062 | 100.165
1.5 | 0.641 | 0.00595 | -0.062 | 107.591
2 | 0.709 | 0.00619 | -0.063 | 114.453
2.5 | 0.776 | 0.00619 | -0.063 | 125.366
3 | 0.843 | 0.00638 | -0.064 | 132.143
3.5 | 0.91 | 0.00619 | -0.064 | 147.003
4 | 0.976 | 0.00643 | -0.065 | 151.675
4.5 | 1.041 | 0.00741 | -0.065 | 140.451
5 | 1.103 | 0.00805 | -0.066 | 136.967
5.5 | 1.159 | 0.00911 | -0.066 | 127.262
6 | 1.212 | 0.01027 | -0.066 | 118.05
6.5 | 1.258 | 0.01192 | -0.066 | 105.519
7 | 1.3 | 0.01276 | -0.067 | 101.821
7.5 | 1.332 | 0.01383 | -0.067 | 96.312
8 | 1.347 | 0.01504 | -0.067 | 89.57
8.5 | 1.325 | 0.01645 | -0.068 | 80.569
9 | 1.221 | 0.01866 | -0.068 | 65.406
9.5 | 0.807 | 0.02255 | -0.068 | 35.8
10 | 0.839 | 0.02283 | -0.068 | 36.741
10.5 | 0.861 | 0.02642 | -0.068 | 32.601
11 | 0.896 | 0.02546 | -0.069 | 35.174
11.5 | 0.92 | 0.02906 | -0.069 | 31.644
12 | 0.952 | 0.02812 | -0.07 | 33.856
12.5 | 0.976 | 0.03184 | -0.07 | 30.646
13 | 0.995 | 0.03783 | -0.07 | 26.296

## 128. Re 14M Mach 0.50 (2)
BIGFOIL.COM POLAR EXPORT
NACA64-612 a=0.2
NACA64-612 a=0.2 |  |  |  | Cl Max: | 1.5827 | at alpha= | 10.5 | deg
XFOIL ncrit=9 |  |  |  | L/D Max: | 205.142 | at alpha= | 3.5 | deg
Re: | 14000000 |  |  | Cd Min: | 0.06457 | at alpha= | 13 | deg
Mach: | 0.5 |  |  | Cl=0 at alpha= | -99 | deg
|  |  |  | @ Cl=0.1, Cd= | 0.00499
|  |  |  | @ Cl=0.4, Cd= | 0.00499
|  |  |  | @ Cl=0.6, Cd= | 0.0049046
alpha (deg) | Cl | Cd | Cm | Cl/Cd
0 | 0.4539 | 0.00499 | -0.0689 | 90.9619
0.5 | 0.5239 | 0.00496 | -0.0696 | 105.625
1 | 0.5937 | 0.00491 | -0.0703 | 120.9165
1.5 | 0.6634 | 0.00485 | -0.071 | 136.7835
2 | 0.7316 | 0.00428 | -0.0719 | 170.9346
2.5 | 0.8007 | 0.00415 | -0.0725 | 192.9398
3 | 0.8695 | 0.00425 | -0.0729 | 204.5882
3.5 | 0.9375 | 0.00457 | -0.0731 | 205.1422
4 | 1.0056 | 0.00495 | -0.073 | 203.1515
4.5 | 1.0715 | 0.00551 | -0.0726 | 194.4646
5 | 1.1336 | 0.00631 | -0.0714 | 179.6513
5.5 | 1.1896 | 0.00736 | -0.0691 | 161.6304
6 | 1.2441 | 0.0083 | -0.0663 | 149.8916
6.5 | 1.2913 | 0.00918 | -0.0619 | 140.6645
7 | 1.3498 | 0.00986 | -0.0592 | 136.8966
7.5 | 1.3921 | 0.01065 | -0.0536 | 130.7136
8 | 1.4191 | 0.01186 | -0.0463 | 119.6543
8.5 | 1.457 | 0.01328 | -0.0412 | 109.7139
9 | 1.4911 | 0.01521 | -0.0363 | 98.0342
9.5 | 1.5283 | 0.01731 | -0.0319 | 88.29
10 | 1.5586 | 0.02003 | -0.0274 | 77.8133
10.5 | 1.5827 | 0.0234 | -0.023 | 67.6368
11 | 1.5792 | 0.0288 | -0.018 | 54.8333
11.5 | 1.5566 | 0.03592 | -0.0141 | 43.3352
12 | 1.5208 | 0.04473 | -0.0118 | 33.9996
12.5 | 1.4862 | 0.05424 | -0.0112 | 27.4004
13 | 1.4519 | 0.06457 | -0.0122 | 22.4857

## 129. Re 16M Mach 0.00 (1)
BIGFOIL.COM POLAR EXPORT
NACA64-612 a=0.2
NACA64-612 a=0.2 |  |  |  | Cl Max: | 1.405 | at alpha= | 11 | deg
JavaFoil+Calcfoil stall+Eppler ext transition |  |  |  | L/D Max: | 153.196 | at alpha= | 6 | deg
Re: | 16000000 |  |  | Cd Min: | 0.00486 | at alpha= | -5 | deg
Mach: | 0 |  |  | Cl=0 at alpha= | -3.161 | deg
|  |  |  | @ Cl=0.1, Cd= | 0.00578
|  |  |  | @ Cl=0.4, Cd= | 0.0060507
|  |  |  | @ Cl=0.6, Cd= | 0.0056042
alpha (deg) | Cl | Cd | Cm | Cl/Cd
-17 | -0.381 | 0.12823 | -0.02 | -2.974
-16.5 | -0.395 | 0.12262 | -0.02 | -3.219
-16 | -0.408 | 0.11689 | -0.02 | -3.491
-15.5 | -0.421 | 0.11065 | -0.02 | -3.806
-15 | -0.434 | 0.10502 | -0.02 | -4.128
-14.5 | -0.445 | 0.09823 | -0.021 | -4.535
-14 | -0.456 | 0.0927 | -0.021 | -4.92
-13.5 | -0.465 | 0.08917 | -0.021 | -5.213
-13 | -0.473 | 0.08356 | -0.021 | -5.657
-12.5 | -0.478 | 0.07917 | -0.022 | -6.043
-12 | -0.482 | 0.07546 | -0.022 | -6.382
-11.5 | -0.482 | 0.07131 | -0.022 | -6.759
-11 | -0.48 | 0.067 | -0.022 | -7.158
-10.5 | -0.474 | 0.06229 | -0.023 | -7.617
-10 | -0.466 | 0.05812 | -0.024 | -8.01
-9.5 | -0.452 | 0.05519 | -0.024 | -8.192
-9 | -0.437 | 0.05016 | -0.026 | -8.705
-8.5 | -0.418 | 0.04549 | -0.027 | -9.182
-8 | -0.481 | 0.00675 | -0.046 | -71.246
-7.5 | -0.445 | 0.00518 | -0.046 | -85.934
-7 | -0.405 | 0.00514 | -0.046 | -78.919
-6.5 | -0.361 | 0.00508 | -0.047 | -71.083
-6 | -0.314 | 0.00501 | -0.047 | -62.672
-5.5 | -0.263 | 0.00492 | -0.048 | -53.519
-5 | -0.21 | 0.00486 | -0.048 | -43.264
-4.5 | -0.155 | 0.00557 | -0.048 | -27.857
-4 | -0.098 | 0.00594 | -0.049 | -16.541
-3.5 | -0.04 | 0.00587 | -0.049 | -6.82
-3 | 0.019 | 0.00583 | -0.05 | 3.241
-2.5 | 0.078 | 0.00578 | -0.05 | 13.538
-2 | 0.138 | 0.00578 | -0.051 | 23.857
-1.5 | 0.198 | 0.00584 | -0.051 | 33.868
-1 | 0.258 | 0.0059 | -0.051 | 43.699
-0.5 | 0.318 | 0.00596 | -0.052 | 53.306
0 | 0.377 | 0.00602 | -0.052 | 62.671
0.5 | 0.437 | 0.0061 | -0.053 | 71.679
1 | 0.496 | 0.00532 | -0.053 | 93.264
1.5 | 0.556 | 0.00547 | -0.054 | 101.485
2 | 0.615 | 0.00565 | -0.054 | 108.792
2.5 | 0.674 | 0.0058 | -0.055 | 116.112
3 | 0.733 | 0.00595 | -0.055 | 123.203
3.5 | 0.792 | 0.00577 | -0.056 | 137.296
4 | 0.849 | 0.00591 | -0.056 | 143.582
4.5 | 0.907 | 0.00606 | -0.057 | 149.7
5 | 0.965 | 0.00648 | -0.057 | 148.87
5.5 | 1.02 | 0.00692 | -0.058 | 147.438
6 | 1.074 | 0.00701 | -0.058 | 153.196
6.5 | 1.125 | 0.00892 | -0.059 | 126.138
7 | 1.175 | 0.00939 | -0.059 | 125.148
7.5 | 1.222 | 0.00969 | -0.059 | 126.055
8 | 1.265 | 0.01016 | -0.06 | 124.586
8.5 | 1.304 | 0.01066 | -0.06 | 122.376
9 | 1.338 | 0.01124 | -0.061 | 119.045
9.5 | 1.367 | 0.01181 | -0.061 | 115.692
10 | 1.387 | 0.01249 | -0.061 | 111.057
10.5 | 1.4 | 0.01322 | -0.062 | 105.859
11 | 1.405 | 0.01418 | -0.062 | 99.05
11.5 | 1.403 | 0.01518 | -0.062 | 92.442
12 | 1.395 | 0.01622 | -0.063 | 85.957
12.5 | 1.379 | 0.01744 | -0.063 | 79.05
13 | 1.356 | 0.01889 | -0.063 | 71.802
13.5 | 1.328 | 0.02046 | -0.064 | 64.897
14 | 1.296 | 0.02162 | -0.064 | 59.93
14.5 | 1.257 | 0.02349 | -0.064 | 53.528
15 | 1.216 | 0.02542 | -0.064 | 47.82
15.5 | 1.169 | 0.02832 | -0.065 | 41.271
16 | 1.124 | 0.03006 | -0.065 | 37.39

## 130. Re 16M Mach 0.00 (2)
BIGFOIL.COM POLAR EXPORT
NACA64-612 a=0.2
NACA64-612 a=0.2 |  |  |  | Cl Max: | 1.7975 | at alpha= | 17 | deg
XFOIL ncrit=9 |  |  |  | L/D Max: | 177.377 | at alpha= | 4 | deg
Re: | 16000000 |  |  | Cd Min: | 0.04413 | at alpha= | -19.5 | deg
Mach: | 0 |  |  | Cl=0 at alpha= | -3.2156 | deg
|  |  |  | @ Cl=0.1, Cd= | 0.0050501
|  |  |  | @ Cl=0.4, Cd= | 0.0047805
|  |  |  | @ Cl=0.6, Cd= | 0.004189
alpha (deg) | Cl | Cd | Cm | Cl/Cd
-19.5 | -1.3938 | 0.04413 | -0.0733 | -31.584
-19 | -1.4803 | 0.03226 | -0.0757 | -45.8865
-18.5 | -1.4985 | 0.0292 | -0.0706 | -51.3185
-18 | -1.5104 | 0.0263 | -0.0638 | -57.4297
-17.5 | -1.4879 | 0.02406 | -0.061 | -61.8412
-17 | -1.4577 | 0.02206 | -0.0589 | -66.0789
-16.5 | -1.4313 | 0.01914 | -0.0565 | -74.7806
-16 | -1.3916 | 0.01748 | -0.0551 | -79.611
-15.5 | -1.3478 | 0.01616 | -0.054 | -83.4035
-15 | -1.3014 | 0.01503 | -0.0532 | -86.5868
-14 | -1.2026 | 0.01328 | -0.052 | -90.5572
-13.5 | -1.1513 | 0.01256 | -0.0516 | -91.664
-13 | -1.0993 | 0.01187 | -0.0513 | -92.6116
-12.5 | -1.0464 | 0.01128 | -0.051 | -92.766
-12 | -0.9928 | 0.01072 | -0.0509 | -92.6119
-11.5 | -0.9389 | 0.01017 | -0.0507 | -92.3206
-11 | -0.8844 | 0.00969 | -0.0507 | -91.2693
-10.5 | -0.8295 | 0.00921 | -0.0506 | -90.0651
-10 | -0.7743 | 0.00877 | -0.0507 | -88.2896
-9.5 | -0.7186 | 0.00836 | -0.0507 | -85.9569
-9 | -0.6627 | 0.00798 | -0.0508 | -83.0451
-8.5 | -0.6068 | 0.00754 | -0.0509 | -80.4775
-8 | -0.5507 | 0.00709 | -0.051 | -77.6728
-7.5 | -0.494 | 0.00676 | -0.0512 | -73.0769
-7 | -0.4369 | 0.00653 | -0.0515 | -66.9066
-6.5 | -0.3796 | 0.00628 | -0.0518 | -60.4459
-6 | -0.3225 | 0.00601 | -0.0521 | -53.6606
-5.5 | -0.265 | 0.00577 | -0.0524 | -45.9272
-5 | -0.2073 | 0.00557 | -0.0528 | -37.2172
-4.5 | -0.1494 | 0.00544 | -0.0533 | -27.4632
-4 | -0.0913 | 0.00534 | -0.0537 | -17.0974
-3.5 | -0.0331 | 0.0052 | -0.0542 | -6.3654
-3 | 0.0251 | 0.00514 | -0.0548 | 4.8833
-2 | 0.1418 | 0.005 | -0.0558 | 28.36
-1.5 | 0.2002 | 0.00492 | -0.0564 | 40.6911
-0.5 | 0.3171 | 0.00483 | -0.0576 | 65.6522
0 | 0.3754 | 0.00481 | -0.0582 | 78.0457
0.5 | 0.4338 | 0.00474 | -0.0589 | 91.519
1 | 0.4919 | 0.00469 | -0.0595 | 104.8827
1.5 | 0.5499 | 0.00463 | -0.0602 | 118.7689
2 | 0.6067 | 0.00413 | -0.061 | 146.9007
2.5 | 0.6634 | 0.00407 | -0.0617 | 162.9975
3 | 0.7195 | 0.00423 | -0.0622 | 170.0946
3.5 | 0.7758 | 0.00439 | -0.0627 | 176.7198
4 | 0.8319 | 0.00469 | -0.0632 | 177.3774
4.5 | 0.8859 | 0.00524 | -0.0635 | 169.0649
5 | 0.9393 | 0.00582 | -0.0636 | 161.3918
5.5 | 0.993 | 0.00629 | -0.0638 | 157.8696
6 | 1.0458 | 0.00679 | -0.0638 | 154.0206
6.5 | 1.0982 | 0.00726 | -0.0637 | 151.2672
7 | 1.1496 | 0.00768 | -0.0635 | 149.6875
7.5 | 1.1982 | 0.00798 | -0.0625 | 150.1504
8 | 1.2534 | 0.00841 | -0.0632 | 149.0369
8.5 | 1.3048 | 0.00885 | -0.0631 | 147.435
9 | 1.3559 | 0.00926 | -0.0629 | 146.4255
9.5 | 1.4053 | 0.00975 | -0.0626 | 144.1333
10 | 1.4539 | 0.01023 | -0.0621 | 142.1212
10.5 | 1.5003 | 0.01079 | -0.0613 | 139.0454
11 | 1.5458 | 0.01132 | -0.0603 | 136.5548
11.5 | 1.5869 | 0.012 | -0.0587 | 132.2417
12 | 1.6247 | 0.01269 | -0.0565 | 128.0299
12.5 | 1.6406 | 0.01354 | -0.0504 | 121.1669
13 | 1.662 | 0.01458 | -0.0461 | 113.9918
13.5 | 1.6845 | 0.01587 | -0.0426 | 106.1437
14 | 1.7035 | 0.01756 | -0.0392 | 97.0103
14.5 | 1.7238 | 0.01937 | -0.0364 | 88.9933
15 | 1.7448 | 0.02132 | -0.0341 | 81.8386
15.5 | 1.7605 | 0.02378 | -0.0318 | 74.0328
16 | 1.7766 | 0.02636 | -0.0298 | 67.3976
16.5 | 1.7917 | 0.02919 | -0.0282 | 61.3806
17 | 1.7975 | 0.03298 | -0.0265 | 54.5027

## 131. Re 16M Mach 0.10 (1)
BIGFOIL.COM POLAR EXPORT
NACA64-612 a=0.2
NACA64-612 a=0.2 |  |  |  | Cl Max: | 1.401 | at alpha= | 11 | deg
JavaFoil+Calcfoil stall+Eppler ext transition |  |  |  | L/D Max: | 155.161 | at alpha= | 5.5 | deg
Re: | 16000000 |  |  | Cd Min: | 0.00488 | at alpha= | -5 | deg
Mach: | 0.1 |  |  | Cl=0 at alpha= | -3.161 | deg
|  |  |  | @ Cl=0.1, Cd= | 0.0057865
|  |  |  | @ Cl=0.4, Cd= | 0.0060515
|  |  |  | @ Cl=0.6, Cd= | 0.005599
alpha (deg) | Cl | Cd | Cm | Cl/Cd
-16 | -0.366 | 0.11939 | -0.02 | -3.065
-15.5 | -0.381 | 0.11133 | -0.02 | -3.424
-15 | -0.396 | 0.10535 | -0.02 | -3.761
-14.5 | -0.411 | 0.10006 | -0.021 | -4.106
-14 | -0.424 | 0.09442 | -0.021 | -4.494
-13.5 | -0.436 | 0.09018 | -0.021 | -4.839
-13 | -0.447 | 0.08454 | -0.021 | -5.287
-12.5 | -0.456 | 0.08017 | -0.021 | -5.685
-12 | -0.462 | 0.07625 | -0.022 | -6.058
-11.5 | -0.465 | 0.07218 | -0.022 | -6.446
-11 | -0.466 | 0.06814 | -0.022 | -6.836
-10.5 | -0.463 | 0.0629 | -0.023 | -7.364
-10 | -0.456 | 0.0589 | -0.024 | -7.749
-9.5 | -0.445 | 0.05577 | -0.024 | -7.982
-9 | -0.431 | 0.05088 | -0.025 | -8.479
-8.5 | -0.413 | 0.04682 | -0.027 | -8.825
-8 | -0.398 | 0.03723 | -0.032 | -10.688
-7.5 | -0.444 | 0.00518 | -0.046 | -85.644
-7 | -0.405 | 0.00515 | -0.047 | -78.701
-6.5 | -0.362 | 0.00509 | -0.047 | -71.108
-6 | -0.315 | 0.00502 | -0.047 | -62.687
-5.5 | -0.264 | 0.00494 | -0.048 | -53.512
-5 | -0.211 | 0.00488 | -0.048 | -43.228
-4.5 | -0.156 | 0.00555 | -0.049 | -28.05
-4 | -0.099 | 0.00595 | -0.049 | -16.592
-3.5 | -0.04 | 0.00587 | -0.049 | -6.847
-3 | 0.019 | 0.00583 | -0.05 | 3.254
-2.5 | 0.079 | 0.00579 | -0.05 | 13.596
-2 | 0.139 | 0.00578 | -0.051 | 23.983
-1.5 | 0.199 | 0.00584 | -0.051 | 34.045
-1 | 0.259 | 0.0059 | -0.052 | 43.935
-0.5 | 0.319 | 0.00596 | -0.052 | 53.602
0 | 0.379 | 0.00602 | -0.053 | 63.05
0.5 | 0.439 | 0.00611 | -0.053 | 71.893
1 | 0.499 | 0.00535 | -0.054 | 93.214
1.5 | 0.558 | 0.00548 | -0.054 | 101.885
2 | 0.618 | 0.00565 | -0.055 | 109.397
2.5 | 0.677 | 0.0058 | -0.055 | 116.861
3 | 0.736 | 0.00594 | -0.056 | 123.929
3.5 | 0.795 | 0.00577 | -0.056 | 137.77
4 | 0.853 | 0.00594 | -0.056 | 143.66
4.5 | 0.912 | 0.00606 | -0.057 | 150.384
5 | 0.969 | 0.00648 | -0.057 | 149.657
5.5 | 1.025 | 0.00661 | -0.058 | 155.161
6 | 1.079 | 0.00708 | -0.058 | 152.492
6.5 | 1.13 | 0.00898 | -0.059 | 125.833
7 | 1.179 | 0.00946 | -0.059 | 124.709
7.5 | 1.226 | 0.00978 | -0.06 | 125.371
8 | 1.27 | 0.01025 | -0.06 | 123.842
8.5 | 1.308 | 0.01078 | -0.06 | 121.312
9 | 1.342 | 0.01137 | -0.061 | 118.01
9.5 | 1.369 | 0.01196 | -0.061 | 114.488
10 | 1.387 | 0.01273 | -0.062 | 109.013
10.5 | 1.398 | 0.01347 | -0.062 | 103.801
11 | 1.401 | 0.01452 | -0.062 | 96.502
11.5 | 1.397 | 0.01546 | -0.063 | 90.333
12 | 1.385 | 0.01655 | -0.063 | 83.647
12.5 | 1.364 | 0.01794 | -0.063 | 76.036
13 | 1.337 | 0.01948 | -0.064 | 68.642
13.5 | 1.304 | 0.02092 | -0.064 | 62.336
14 | 1.266 | 0.02237 | -0.064 | 56.588
14.5 | 1.223 | 0.02416 | -0.064 | 50.61
15 | 1.174 | 0.02651 | -0.065 | 44.303
15.5 | 1.122 | 0.0297 | -0.065 | 37.762
16 | 1.071 | 0.03166 | -0.065 | 33.814

## 132. Re 16M Mach 0.10 (2)
BIGFOIL.COM POLAR EXPORT
NACA64-612 a=0.2
NACA64-612 a=0.2 |  |  |  | Cl Max: | 1.8227 | at alpha= | 20 | deg
XFOIL ncrit=9 |  |  |  | L/D Max: | 178.529 | at alpha= | 4 | deg
Re: | 16000000 |  |  | Cd Min: | 0.06511 | at alpha= | 20 | deg
Mach: | 0.1 |  |  | Cl=0 at alpha= | -3.2155 | deg
|  |  |  | @ Cl=0.1, Cd= | 0.0050538
|  |  |  | @ Cl=0.4, Cd= | 0.0047874
|  |  |  | @ Cl=0.6, Cd= | 0.0042227
alpha (deg) | Cl | Cd | Cm | Cl/Cd
-18 | -1.2856 | 0.04428 | -0.0754 | -29.0334
-17.5 | -1.3727 | 0.03365 | -0.0757 | -40.7935
-17 | -1.4133 | 0.02897 | -0.0677 | -48.7849
-16.5 | -1.4028 | 0.02531 | -0.0643 | -55.4247
-16 | -1.377 | 0.02244 | -0.0618 | -61.3636
-15.5 | -1.3414 | 0.02021 | -0.0599 | -66.3731
-15 | -1.308 | 0.0173 | -0.0578 | -75.6069
-14.5 | -1.2633 | 0.01566 | -0.0565 | -80.6705
-14 | -1.2157 | 0.01429 | -0.0554 | -85.0735
-13.5 | -1.1645 | 0.01333 | -0.0546 | -87.3593
-13 | -1.1121 | 0.01249 | -0.054 | -89.0392
-12.5 | -1.0585 | 0.01178 | -0.0535 | -89.8557
-12 | -1.0042 | 0.01114 | -0.053 | -90.1436
-11.5 | -0.9495 | 0.01052 | -0.0527 | -90.2567
-11 | -0.894 | 0.00998 | -0.0524 | -89.5792
-10.5 | -0.8384 | 0.00945 | -0.0522 | -88.7196
-10 | -0.7823 | 0.00896 | -0.0521 | -87.3103
-9.5 | -0.7258 | 0.00853 | -0.052 | -85.0879
-9 | -0.6692 | 0.00811 | -0.0519 | -82.5154
-8.5 | -0.6124 | 0.00767 | -0.0519 | -79.8435
-8 | -0.5556 | 0.00722 | -0.0519 | -76.9529
-7.5 | -0.4985 | 0.00683 | -0.052 | -72.9868
-7 | -0.4408 | 0.00657 | -0.0522 | -67.0928
-6.5 | -0.3828 | 0.00633 | -0.0524 | -60.4739
-6 | -0.3251 | 0.00605 | -0.0527 | -53.7355
-5.5 | -0.2671 | 0.00581 | -0.053 | -45.9725
-5 | -0.2089 | 0.00559 | -0.0533 | -37.3703
-4.5 | -0.1506 | 0.00545 | -0.0537 | -27.633
-4 | -0.092 | 0.00535 | -0.0542 | -17.1963
-3.5 | -0.0334 | 0.00521 | -0.0546 | -6.4107
-3 | 0.0253 | 0.00514 | -0.0551 | 4.9222
-2.5 | 0.0841 | 0.00507 | -0.0557 | 16.5878
-2 | 0.1428 | 0.00501 | -0.0562 | 28.503
-1.5 | 0.2015 | 0.00492 | -0.0568 | 40.9553
-0.5 | 0.3191 | 0.00483 | -0.058 | 66.0663
0 | 0.3778 | 0.00481 | -0.0586 | 78.5447
0.5 | 0.4366 | 0.00475 | -0.0592 | 91.9158
1 | 0.4951 | 0.00469 | -0.0599 | 105.565
1.5 | 0.5534 | 0.00463 | -0.0605 | 119.5248
2 | 0.6106 | 0.00413 | -0.0614 | 147.845
2.5 | 0.6677 | 0.00406 | -0.062 | 164.4581
3 | 0.7241 | 0.00423 | -0.0626 | 171.182
3.5 | 0.7809 | 0.00439 | -0.0631 | 177.8815
4 | 0.8373 | 0.00469 | -0.0636 | 178.5288
4.5 | 0.8916 | 0.00525 | -0.0638 | 169.8286
5 | 0.9453 | 0.00584 | -0.0639 | 161.8664
5.5 | 0.9993 | 0.00632 | -0.064 | 158.1171
6 | 1.0523 | 0.00684 | -0.064 | 153.845
6.5 | 1.1051 | 0.0073 | -0.0639 | 151.3836
7 | 1.1568 | 0.00773 | -0.0636 | 149.6507
7.5 | 1.2061 | 0.00803 | -0.0626 | 150.1993
8 | 1.2613 | 0.00847 | -0.0632 | 148.9138
8.5 | 1.3131 | 0.00892 | -0.063 | 147.2085
9 | 1.3644 | 0.00935 | -0.0627 | 145.9251
9.5 | 1.4141 | 0.00985 | -0.0622 | 143.5635
10 | 1.4626 | 0.01036 | -0.0615 | 141.1776
10.5 | 1.5091 | 0.01092 | -0.0606 | 138.196
11 | 1.554 | 0.0115 | -0.0593 | 135.1304
11.5 | 1.5941 | 0.01221 | -0.0574 | 130.5569
12 | 1.6235 | 0.01294 | -0.0534 | 125.4637
12.5 | 1.6395 | 0.01393 | -0.0476 | 117.6956
13 | 1.6628 | 0.01508 | -0.0437 | 110.2653
13.5 | 1.684 | 0.01658 | -0.0402 | 101.5682
14 | 1.7036 | 0.0184 | -0.037 | 92.587
14.5 | 1.7243 | 0.02034 | -0.0343 | 84.7738
15 | 1.7443 | 0.02249 | -0.032 | 77.5589
15.5 | 1.7571 | 0.02532 | -0.0295 | 69.3957
16 | 1.7717 | 0.0282 | -0.0276 | 62.8262
16.5 | 1.7861 | 0.03125 | -0.0261 | 57.1552
17 | 1.792 | 0.03529 | -0.0247 | 50.7793
17.5 | 1.7991 | 0.0395 | -0.0237 | 45.5468
18 | 1.8098 | 0.04354 | -0.0233 | 41.5664
18.5 | 1.8149 | 0.0484 | -0.0232 | 37.4979
19 | 1.8194 | 0.05351 | -0.0235 | 34.0011
19.5 | 1.8216 | 0.05916 | -0.0242 | 30.7911
20 | 1.8227 | 0.06511 | -0.0253 | 27.9942

## 133. Re 16M Mach 0.25 (1)
BIGFOIL.COM POLAR EXPORT
NACA64-612 a=0.2
NACA64-612 a=0.2 |  |  |  | Cl Max: | 1.385 | at alpha= | 10 | deg
JavaFoil+Calcfoil stall+Eppler ext transition |  |  |  | L/D Max: | 153.777 | at alpha= | 5.5 | deg
Re: | 16000000 |  |  | Cd Min: | 0.00494 | at alpha= | -5 | deg
Mach: | 0.25 |  |  | Cl=0 at alpha= | -3.1583 | deg
|  |  |  | @ Cl=0.1, Cd= | 0.00581
|  |  |  | @ Cl=0.4, Cd= | 0.0060847
|  |  |  | @ Cl=0.6, Cd= | 0.0056497
alpha (deg) | Cl | Cd | Cm | Cl/Cd
-12 | -0.283 | 0.08047 | -0.021 | -3.52
-11.5 | -0.316 | 0.07528 | -0.022 | -4.197
-11 | -0.343 | 0.07047 | -0.022 | -4.869
-10.5 | -0.364 | 0.06658 | -0.022 | -5.471
-10 | -0.379 | 0.06259 | -0.022 | -6.054
-9.5 | -0.387 | 0.05909 | -0.023 | -6.544
-9 | -0.388 | 0.05441 | -0.023 | -7.128
-8.5 | -0.382 | 0.05057 | -0.024 | -7.551
-8 | -0.369 | 0.04706 | -0.025 | -7.841
-7.5 | -0.35 | 0.04312 | -0.027 | -8.126
-7 | -0.4 | 0.00515 | -0.048 | -77.659
-6.5 | -0.361 | 0.00516 | -0.048 | -69.966
-6 | -0.317 | 0.00509 | -0.049 | -62.19
-5.5 | -0.268 | 0.005 | -0.049 | -53.596
-5 | -0.215 | 0.00494 | -0.05 | -43.521
-4.5 | -0.159 | 0.00562 | -0.05 | -28.3
-4 | -0.101 | 0.006 | -0.05 | -16.845
-3.5 | -0.041 | 0.00592 | -0.051 | -6.957
-3 | 0.019 | 0.00587 | -0.051 | 3.317
-2.5 | 0.081 | 0.00581 | -0.052 | 13.903
-2 | 0.142 | 0.00581 | -0.052 | 24.501
-1.5 | 0.204 | 0.00586 | -0.053 | 34.848
-1 | 0.266 | 0.00596 | -0.053 | 44.662
-0.5 | 0.328 | 0.00601 | -0.054 | 54.612
0 | 0.39 | 0.00607 | -0.054 | 64.21
0.5 | 0.451 | 0.00616 | -0.055 | 73.293
1 | 0.512 | 0.00542 | -0.055 | 94.589
1.5 | 0.574 | 0.00559 | -0.056 | 102.701
2 | 0.635 | 0.00573 | -0.056 | 110.723
2.5 | 0.696 | 0.00592 | -0.057 | 117.462
3 | 0.756 | 0.00603 | -0.057 | 125.37
3.5 | 0.816 | 0.00586 | -0.058 | 139.311
4 | 0.876 | 0.00607 | -0.058 | 144.362
4.5 | 0.936 | 0.00625 | -0.059 | 149.801
5 | 0.995 | 0.00668 | -0.059 | 148.867
5.5 | 1.052 | 0.00684 | -0.06 | 153.777
6 | 1.106 | 0.00833 | -0.06 | 132.822
6.5 | 1.157 | 0.00938 | -0.06 | 123.26
7 | 1.205 | 0.00992 | -0.061 | 121.486
7.5 | 1.251 | 0.01031 | -0.061 | 121.385
8 | 1.293 | 0.01086 | -0.061 | 119.012
8.5 | 1.328 | 0.01147 | -0.062 | 115.822
9 | 1.357 | 0.01219 | -0.062 | 111.309
9.5 | 1.378 | 0.01296 | -0.063 | 106.266
10 | 1.385 | 0.01385 | -0.063 | 100.008
10.5 | 1.381 | 0.01487 | -0.063 | 92.85
11 | 1.366 | 0.01595 | -0.064 | 85.604
11.5 | 1.337 | 0.01727 | -0.064 | 77.439
12 | 1.297 | 0.01871 | -0.064 | 69.317
12.5 | 1.242 | 0.02074 | -0.064 | 59.889
13 | 1.175 | 0.02292 | -0.065 | 51.294
13.5 | 1.098 | 0.02536 | -0.065 | 43.295
14 | 1.009 | 0.02888 | -0.065 | 34.927
14.5 | 0.911 | 0.0331 | -0.064 | 27.528
15 | 0.812 | 0.03576 | -0.065 | 22.72

## 134. Re 16M Mach 0.25 (2)
BIGFOIL.COM POLAR EXPORT
NACA64-612 a=0.2
NACA64-612 a=0.2 |  |  |  | Cl Max: | 1.7679 | at alpha= | 18 | deg
XFOIL ncrit=9 |  |  |  | L/D Max: | 182.975 | at alpha= | 4 | deg
Re: | 16000000 |  |  | Cd Min: | 0.23785 | at alpha= | -20 | deg
Mach: | 0.25 |  |  | Cl=0 at alpha= | -3.2131 | deg
|  |  |  | @ Cl=0.1, Cd= | 0.0050773
|  |  |  | @ Cl=0.4, Cd= | 0.004813
|  |  |  | @ Cl=0.6, Cd= | 0.0044291
alpha (deg) | Cl | Cd | Cm | Cl/Cd
-20 | -0.6534 | 0.23785 | 0.049 | -2.7471
-19.5 | -0.6353 | 0.23081 | 0.0444 | -2.7525
-19 | -0.6141 | 0.22567 | 0.0401 | -2.7212
-18.5 | -0.5963 | 0.2181 | 0.0356 | -2.7341
-17 | -0.553 | 0.19061 | 0.0212 | -2.9012
-15 | -0.5463 | 0.14265 | -0.0041 | -3.8297
-14.5 | -0.5351 | 0.13474 | -0.0089 | -3.9714
-14 | -0.5212 | 0.12768 | -0.0132 | -4.0821
-13.5 | -0.5054 | 0.12119 | -0.0171 | -4.1703
-13 | -0.5355 | 0.10496 | -0.0267 | -5.1019
-12.5 | -0.5857 | 0.08688 | -0.0385 | -6.7415
-12 | -0.6228 | 0.07299 | -0.0484 | -8.5327
-11.5 | -0.9879 | 0.01685 | -0.0661 | -58.6291
-11 | -0.9413 | 0.01377 | -0.0641 | -68.3588
-10.5 | -0.8861 | 0.01197 | -0.0624 | -74.0267
-10 | -0.8274 | 0.01078 | -0.061 | -76.7532
-9.5 | -0.767 | 0.00993 | -0.0599 | -77.2407
-9 | -0.7062 | 0.00918 | -0.0589 | -76.9281
-8.5 | -0.6453 | 0.00854 | -0.0581 | -75.5621
-8 | -0.5845 | 0.00794 | -0.0574 | -73.6146
-7.5 | -0.5237 | 0.00736 | -0.0568 | -71.1549
-7 | -0.4627 | 0.00691 | -0.0564 | -66.9609
-6.5 | -0.4016 | 0.00655 | -0.0562 | -61.313
-6 | -0.3402 | 0.00629 | -0.056 | -54.0859
-5.5 | -0.2793 | 0.00599 | -0.056 | -46.6277
-5 | -0.2183 | 0.00571 | -0.056 | -38.2312
-4.5 | -0.1573 | 0.00551 | -0.0562 | -28.5481
-4 | -0.0961 | 0.0054 | -0.0565 | -17.7963
-3.5 | -0.035 | 0.00526 | -0.0568 | -6.654
-3 | 0.026 | 0.00517 | -0.0572 | 5.029
-2.5 | 0.0871 | 0.00509 | -0.0576 | 17.112
-2 | 0.1481 | 0.00503 | -0.0581 | 29.4433
-1.5 | 0.209 | 0.00495 | -0.0586 | 42.2222
-1 | 0.2698 | 0.00489 | -0.0592 | 55.1738
-0.5 | 0.3307 | 0.00485 | -0.0598 | 68.1856
0 | 0.3915 | 0.00482 | -0.0605 | 81.2241
0.5 | 0.4522 | 0.00477 | -0.0611 | 94.8008
1 | 0.5128 | 0.00471 | -0.0618 | 108.8747
1.5 | 0.5732 | 0.00466 | -0.0625 | 123.0043
2 | 0.6324 | 0.00415 | -0.0633 | 152.3855
2.5 | 0.6916 | 0.00407 | -0.064 | 169.9263
3 | 0.7501 | 0.00424 | -0.0645 | 176.9104
3.5 | 0.8088 | 0.00443 | -0.0649 | 182.5734
4 | 0.8673 | 0.00474 | -0.0654 | 182.9747
4.5 | 0.9238 | 0.00529 | -0.0655 | 174.6314
5 | 0.9789 | 0.00594 | -0.0654 | 164.798
6 | 1.089 | 0.00705 | -0.065 | 154.4681
6.5 | 1.1427 | 0.00762 | -0.0645 | 149.9606
7 | 1.1963 | 0.00804 | -0.0638 | 148.7935
7.5 | 1.2504 | 0.00839 | -0.0632 | 149.0346
8 | 1.3046 | 0.00887 | -0.0626 | 147.08
8.5 | 1.3581 | 0.00935 | -0.0619 | 145.2513
9 | 1.4096 | 0.0099 | -0.0609 | 142.3838
9.5 | 1.4605 | 0.01043 | -0.0597 | 140.0288
10 | 1.5071 | 0.0111 | -0.0578 | 135.7748
10.5 | 1.5518 | 0.01175 | -0.0555 | 132.0681
11 | 1.5778 | 0.01257 | -0.05 | 125.5211
11.5 | 1.5988 | 0.01364 | -0.0443 | 117.2141
12 | 1.6207 | 0.01511 | -0.0397 | 107.2601
12.5 | 1.6425 | 0.01691 | -0.0357 | 97.1319
13 | 1.6662 | 0.01885 | -0.0324 | 88.3926
13.5 | 1.6876 | 0.02114 | -0.0294 | 79.8297
14 | 1.7081 | 0.02368 | -0.0267 | 72.1326
14.5 | 1.7205 | 0.02697 | -0.024 | 63.7931
15 | 1.7324 | 0.03053 | -0.0217 | 56.7442
15.5 | 1.7437 | 0.03444 | -0.02 | 50.6301
16 | 1.7522 | 0.03884 | -0.0186 | 45.1133
16.5 | 1.7607 | 0.04355 | -0.0178 | 40.4294
17 | 1.7657 | 0.04882 | -0.0173 | 36.1676
17.5 | 1.7676 | 0.05469 | -0.0174 | 32.3204
18 | 1.7679 | 0.06108 | -0.018 | 28.944
18.5 | 1.7629 | 0.06836 | -0.0194 | 25.7885
19 | 1.7566 | 0.0762 | -0.0213 | 23.0525
19.5 | 1.7486 | 0.08456 | -0.0239 | 20.6788
20 | 1.736 | 0.09396 | -0.0274 | 18.4759

## 135. Re 16M Mach 0.50 (1)
BIGFOIL.COM POLAR EXPORT
NACA64-612 a=0.2
NACA64-612 a=0.2 |  |  |  | Cl Max: | 1.349 | at alpha= | 8 | deg
JavaFoil+Calcfoil stall+Eppler ext transition |  |  |  | L/D Max: | 152.346 | at alpha= | 4 | deg
Re: | 16000000 |  |  | Cd Min: | 0.00573 | at alpha= | 1 | deg
Mach: | 0.5 |  |  | Cl=0 at alpha= | -3.1642 | deg
|  |  |  | @ Cl=0.1, Cd= | 0.0059786
|  |  |  | @ Cl=0.4, Cd= | 0.0062691
|  |  |  | @ Cl=0.6, Cd= | 0.0058233
alpha (deg) | Cl | Cd | Cm | Cl/Cd
-20 | -0.942 | 0.16743 | -0.027 | -5.626
-19.5 | -0.914 | 0.15234 | -0.026 | -5.999
-19 | -0.886 | 0.14842 | -0.026 | -5.969
-18.5 | -0.858 | 0.1386 | -0.027 | -6.194
-18 | -0.831 | 0.13004 | -0.027 | -6.39
-17.5 | -0.803 | 0.12488 | -0.027 | -6.431
-17 | -0.775 | 0.11934 | -0.027 | -6.497
-16.5 | -0.747 | 0.11361 | -0.027 | -6.577
-16 | -0.719 | 0.107 | -0.027 | -6.723
-15.5 | -0.693 | 0.09887 | -0.028 | -7.005
-15 | -0.666 | 0.09209 | -0.029 | -7.234
-14.5 | -0.641 | 0.08307 | -0.03 | -7.722
-14 | -0.622 | 0.07009 | -0.033 | -8.869
-13.5 | -0.577 | 0.09003 | -0.026 | -6.41
-13 | -0.55 | 0.08311 | -0.027 | -6.619
-12.5 | -0.523 | 0.07762 | -0.027 | -6.733
-12 | -0.496 | 0.07095 | -0.029 | -6.991
-11.5 | -0.47 | 0.0647 | -0.03 | -7.258
-11 | -0.446 | 0.05575 | -0.033 | -8.002
-10.5 | -0.498 | 0.00877 | -0.05 | -56.819
-10 | -0.38 | 0.06948 | -0.025 | -5.474
-9.5 | -0.352 | 0.06112 | -0.025 | -5.767
-9 | -0.325 | 0.05515 | -0.027 | -5.896
-8.5 | -0.298 | 0.05048 | -0.028 | -5.902
-8 | -0.271 | 0.04622 | -0.03 | -5.855
-7.5 | -0.244 | 0.04193 | -0.032 | -5.817
-7 | -0.213 | 0.04645 | -0.026 | -4.586
-6.5 | -0.185 | 0.04429 | -0.025 | -4.177
-6 | -0.158 | 0.04031 | -0.027 | -3.908
-5.5 | -0.13 | 0.0398 | -0.026 | -3.256
-5 | -0.172 | 0.03559 | -0.029 | -4.828
-4.5 | -0.168 | 0.00602 | -0.056 | -27.915
-4 | -0.11 | 0.00633 | -0.056 | -17.317
-3.5 | -0.045 | 0.00618 | -0.057 | -7.332
-3 | 0.022 | 0.00608 | -0.057 | 3.544
-2.5 | 0.09 | 0.00598 | -0.058 | 15.012
-2 | 0.159 | 0.00597 | -0.058 | 26.592
-1.5 | 0.228 | 0.00605 | -0.059 | 37.679
-1 | 0.297 | 0.00614 | -0.059 | 48.402
-0.5 | 0.367 | 0.00624 | -0.06 | 58.75
0 | 0.435 | 0.0063 | -0.06 | 69.082
0.5 | 0.504 | 0.00643 | -0.061 | 78.411
1 | 0.572 | 0.00573 | -0.062 | 99.886
1.5 | 0.641 | 0.00596 | -0.062 | 107.473
2 | 0.709 | 0.00619 | -0.063 | 114.553
2.5 | 0.776 | 0.00612 | -0.063 | 126.795
3 | 0.843 | 0.00627 | -0.064 | 134.361
3.5 | 0.91 | 0.00647 | -0.064 | 140.691
4 | 0.976 | 0.00641 | -0.065 | 152.346
4.5 | 1.041 | 0.00746 | -0.065 | 139.596
5 | 1.103 | 0.00826 | -0.066 | 133.511
5.5 | 1.159 | 0.00927 | -0.066 | 125.075
6 | 1.211 | 0.01092 | -0.066 | 110.849
6.5 | 1.259 | 0.01168 | -0.066 | 107.786
7 | 1.301 | 0.01252 | -0.067 | 103.923
7.5 | 1.334 | 0.0135 | -0.067 | 98.773
8 | 1.349 | 0.01468 | -0.068 | 91.918
8.5 | 1.327 | 0.01603 | -0.068 | 82.757
9 | 1.222 | 0.01819 | -0.068 | 67.202
9.5 | 0.81 | 0.0216 | -0.068 | 37.477
10 | 0.84 | 0.02221 | -0.069 | 37.81
10.5 | 0.863 | 0.02559 | -0.068 | 33.731
11 | 0.897 | 0.02485 | -0.069 | 36.09
11.5 | 0.921 | 0.02822 | -0.069 | 32.646
12 | 0.953 | 0.0274 | -0.07 | 34.794
12.5 | 0.977 | 0.03104 | -0.07 | 31.479
13 | 0.997 | 0.03681 | -0.07 | 27.081

## 136. Re 16M Mach 0.50 (2)
BIGFOIL.COM POLAR EXPORT
NACA64-612 a=0.2
NACA64-612 a=0.2 |  |  |  | Cl Max: | 1.5718 | at alpha= | 10 | deg
XFOIL ncrit=9 |  |  |  | L/D Max: | 203.319 | at alpha= | 3.5 | deg
Re: | 16000000 |  |  | Cd Min: | 0.01923 | at alpha= | 10 | deg
Mach: | 0.5 |  |  | Cl=0 at alpha= | -99 | deg
|  |  |  | @ Cl=0.1, Cd= | 0.00489
|  |  |  | @ Cl=0.4, Cd= | 0.00489
|  |  |  | @ Cl=0.6, Cd= | 0.004843
alpha (deg) | Cl | Cd | Cm | Cl/Cd
0 | 0.454 | 0.00489 | -0.0689 | 92.8425
0.5 | 0.5239 | 0.00488 | -0.0696 | 107.3566
1 | 0.5939 | 0.00485 | -0.0703 | 122.4536
1.5 | 0.6637 | 0.00477 | -0.0711 | 139.1405
2 | 0.7321 | 0.00427 | -0.0719 | 171.452
2.5 | 0.8009 | 0.00419 | -0.0725 | 191.1456
3 | 0.8695 | 0.00429 | -0.0729 | 202.6807
3.5 | 0.9373 | 0.00461 | -0.0731 | 203.3189
4 | 1.0058 | 0.00495 | -0.0731 | 203.1919
4.5 | 1.0719 | 0.0055 | -0.0727 | 194.8909
5 | 1.132 | 0.00643 | -0.0712 | 176.0498
5.5 | 1.1903 | 0.00735 | -0.0692 | 161.9456
6 | 1.2459 | 0.00826 | -0.0666 | 150.8354
6.5 | 1.2994 | 0.00906 | -0.0632 | 143.4216
7 | 1.3553 | 0.00964 | -0.0599 | 140.5913
7.5 | 1.4055 | 0.01039 | -0.0555 | 135.2743
8 | 1.4307 | 0.01144 | -0.0475 | 125.0612
8.5 | 1.4675 | 0.0128 | -0.042 | 114.6484
9 | 1.5029 | 0.0146 | -0.037 | 102.9384
9.5 | 1.5397 | 0.01666 | -0.0324 | 92.419
10 | 1.5718 | 0.01923 | -0.0279 | 81.7369

## 137. Re 18M Mach 0.00 (1)
BIGFOIL.COM POLAR EXPORT
NACA64-612 a=0.2
NACA64-612 a=0.2 |  |  |  | Cl Max: | 1.406 | at alpha= | 11 | deg
JavaFoil+Calcfoil stall+Eppler ext transition |  |  |  | L/D Max: | 153.999 | at alpha= | 6 | deg
Re: | 18000000 |  |  | Cd Min: | 0.00474 | at alpha= | -4.5 | deg
Mach: | 0 |  |  | Cl=0 at alpha= | -3.161 | deg
|  |  |  | @ Cl=0.1, Cd= | 0.0057847
|  |  |  | @ Cl=0.4, Cd= | 0.0060153
|  |  |  | @ Cl=0.6, Cd= | 0.0055519
alpha (deg) | Cl | Cd | Cm | Cl/Cd
-17 | -0.381 | 0.1284 | -0.02 | -2.97
-16.5 | -0.395 | 0.1233 | -0.02 | -3.202
-16 | -0.408 | 0.11577 | -0.02 | -3.525
-15.5 | -0.421 | 0.10917 | -0.02 | -3.857
-15 | -0.434 | 0.10363 | -0.02 | -4.184
-14.5 | -0.446 | 0.09805 | -0.021 | -4.544
-14 | -0.456 | 0.09253 | -0.021 | -4.93
-13.5 | -0.465 | 0.08931 | -0.021 | -5.208
-13 | -0.473 | 0.08301 | -0.022 | -5.7
-12.5 | -0.479 | 0.07862 | -0.022 | -6.09
-12 | -0.482 | 0.07493 | -0.022 | -6.428
-11.5 | -0.482 | 0.07133 | -0.022 | -6.758
-11 | -0.48 | 0.06683 | -0.022 | -7.178
-10.5 | -0.475 | 0.06114 | -0.024 | -7.771
-10 | -0.466 | 0.05762 | -0.024 | -8.083
-9.5 | -0.452 | 0.05488 | -0.024 | -8.241
-9 | -0.437 | 0.0496 | -0.026 | -8.814
-8.5 | -0.418 | 0.04501 | -0.028 | -9.291
-8 | -0.481 | 0.00664 | -0.046 | -72.347
-7.5 | -0.445 | 0.00511 | -0.046 | -87.082
-7 | -0.405 | 0.00508 | -0.046 | -79.831
-6.5 | -0.361 | 0.00502 | -0.047 | -71.97
-6 | -0.314 | 0.00495 | -0.047 | -63.462
-5.5 | -0.263 | 0.00487 | -0.048 | -54.113
-5 | -0.21 | 0.00482 | -0.048 | -43.663
-4.5 | -0.155 | 0.00474 | -0.048 | -32.76
-4 | -0.098 | 0.00588 | -0.049 | -16.71
-3.5 | -0.04 | 0.00583 | -0.049 | -6.864
-3 | 0.019 | 0.00575 | -0.05 | 3.284
-2.5 | 0.078 | 0.00577 | -0.05 | 13.582
-2 | 0.138 | 0.00581 | -0.051 | 23.77
-1.5 | 0.198 | 0.00586 | -0.051 | 33.744
-1 | 0.258 | 0.00591 | -0.051 | 43.65
-0.5 | 0.318 | 0.00593 | -0.052 | 53.564
0 | 0.377 | 0.006 | -0.052 | 62.94
0.5 | 0.437 | 0.00604 | -0.053 | 72.387
1 | 0.496 | 0.00587 | -0.053 | 84.527
1.5 | 0.556 | 0.00544 | -0.054 | 102.219
2 | 0.615 | 0.00559 | -0.054 | 109.951
2.5 | 0.674 | 0.00574 | -0.055 | 117.431
3 | 0.733 | 0.00588 | -0.055 | 124.676
3.5 | 0.792 | 0.00606 | -0.056 | 130.564
4 | 0.849 | 0.00588 | -0.056 | 144.524
4.5 | 0.907 | 0.00617 | -0.057 | 147.008
5 | 0.965 | 0.00657 | -0.057 | 146.732
5.5 | 1.02 | 0.00665 | -0.058 | 153.33
6 | 1.075 | 0.00698 | -0.058 | 153.999
6.5 | 1.126 | 0.00883 | -0.059 | 127.51
7 | 1.175 | 0.00925 | -0.059 | 127.018
7.5 | 1.223 | 0.00952 | -0.059 | 128.399
8 | 1.266 | 0.00997 | -0.06 | 127.049
8.5 | 1.305 | 0.01047 | -0.06 | 124.661
9 | 1.34 | 0.01104 | -0.061 | 121.29
9.5 | 1.368 | 0.01157 | -0.061 | 118.264
10 | 1.388 | 0.01221 | -0.061 | 113.656
10.5 | 1.401 | 0.01297 | -0.062 | 107.975
11 | 1.406 | 0.01395 | -0.062 | 100.79
11.5 | 1.405 | 0.01483 | -0.062 | 94.744
12 | 1.396 | 0.01596 | -0.063 | 87.447
12.5 | 1.38 | 0.01713 | -0.063 | 80.565
13 | 1.358 | 0.01848 | -0.063 | 73.494
13.5 | 1.33 | 0.0199 | -0.064 | 66.813
14 | 1.297 | 0.0212 | -0.064 | 61.163
14.5 | 1.259 | 0.02289 | -0.064 | 55.012
15 | 1.217 | 0.0249 | -0.065 | 48.871
15.5 | 1.171 | 0.02756 | -0.065 | 42.486
16 | 1.125 | 0.02941 | -0.065 | 38.253

## 138. Re 18M Mach 0.00 (2)
BIGFOIL.COM POLAR EXPORT
NACA64-612 a=0.2
NACA64-612 a=0.2 |  |  |  | Cl Max: | 1.8482 | at alpha= | 20 | deg
XFOIL ncrit=9 |  |  |  | L/D Max: | 176.364 | at alpha= | 3.5 | deg
Re: | 18000000 |  |  | Cd Min: | 0.05892 | at alpha= | 20 | deg
Mach: | 0 |  |  | Cl=0 at alpha= | -3.2136 | deg
|  |  |  | @ Cl=0.1, Cd= | 0.0049628
|  |  |  | @ Cl=0.4, Cd= | 0.0047116
|  |  |  | @ Cl=0.6, Cd= | 0.0042636
alpha (deg) | Cl | Cd | Cm | Cl/Cd
-20 | -1.4287 | 0.04538 | -0.073 | -31.483
-19.5 | -1.4964 | 0.03423 | -0.077 | -43.716
-19 | -1.5357 | 0.02907 | -0.0728 | -52.8277
-18.5 | -1.5484 | 0.02691 | -0.0655 | -57.5399
-18 | -1.5326 | 0.02444 | -0.0622 | -62.7087
-17.5 | -1.504 | 0.02252 | -0.0599 | -66.7851
-16 | -1.395 | 0.01711 | -0.0548 | -81.5313
-15.5 | -1.3508 | 0.0158 | -0.0538 | -85.4937
-15 | -1.3044 | 0.01463 | -0.0529 | -89.1593
-14.5 | -1.2558 | 0.01367 | -0.0523 | -91.8654
-14 | -1.2055 | 0.01286 | -0.0518 | -93.7403
-13.5 | -1.1539 | 0.01216 | -0.0514 | -94.8931
-13 | -1.1017 | 0.01151 | -0.0511 | -95.7168
-12.5 | -1.0486 | 0.01093 | -0.0508 | -95.9378
-12 | -0.9948 | 0.01039 | -0.0507 | -95.7459
-11.5 | -0.9407 | 0.00987 | -0.0505 | -95.309
-11 | -0.886 | 0.00941 | -0.0505 | -94.1552
-10.5 | -0.831 | 0.00895 | -0.0505 | -92.8492
-10 | -0.7756 | 0.00852 | -0.0505 | -91.0329
-9.5 | -0.7198 | 0.00815 | -0.0506 | -88.319
-8.5 | -0.6074 | 0.00743 | -0.0508 | -81.7497
-8 | -0.5512 | 0.007 | -0.051 | -78.7429
-7.5 | -0.4947 | 0.00664 | -0.0511 | -74.503
-7 | -0.4375 | 0.00639 | -0.0514 | -68.4664
-6.5 | -0.3801 | 0.00618 | -0.0517 | -61.5049
-6 | -0.3228 | 0.00591 | -0.052 | -54.6193
-5.5 | -0.2653 | 0.0057 | -0.0524 | -46.5439
-5 | -0.2076 | 0.00551 | -0.0528 | -37.677
-4.5 | -0.1497 | 0.00534 | -0.0532 | -28.0337
-4 | -0.0915 | 0.00525 | -0.0537 | -17.4286
-3.5 | -0.0334 | 0.00513 | -0.0542 | -6.5107
-3 | 0.0249 | 0.00504 | -0.0547 | 4.9405
-2 | 0.1417 | 0.00492 | -0.0558 | 28.8008
-1.5 | 0.2 | 0.00486 | -0.0564 | 41.1523
-1 | 0.2586 | 0.0048 | -0.057 | 53.875
-0.5 | 0.3169 | 0.00477 | -0.0576 | 66.4361
0 | 0.3754 | 0.00472 | -0.0583 | 79.5339
0.5 | 0.4337 | 0.0047 | -0.0589 | 92.2766
1 | 0.4919 | 0.00464 | -0.0595 | 106.0129
1.5 | 0.5499 | 0.00459 | -0.0602 | 119.8039
2 | 0.6067 | 0.00422 | -0.061 | 143.7678
2.5 | 0.663 | 0.00419 | -0.0616 | 158.2339
3 | 0.7193 | 0.00432 | -0.0622 | 166.5046
3.5 | 0.776 | 0.0044 | -0.0628 | 176.3636
4 | 0.8315 | 0.00476 | -0.0632 | 174.6849
4.5 | 0.8856 | 0.00531 | -0.0635 | 166.7797
5 | 0.9393 | 0.00586 | -0.0636 | 160.2901
5.5 | 0.9934 | 0.00628 | -0.0639 | 158.1847
6 | 1.0467 | 0.00674 | -0.064 | 155.2967
6.5 | 1.0993 | 0.00721 | -0.0639 | 152.4688
7 | 1.1519 | 0.0076 | -0.0639 | 151.5658
7.5 | 1.2034 | 0.00791 | -0.0636 | 152.1365
8 | 1.2551 | 0.00825 | -0.0635 | 152.1333
8.5 | 1.3069 | 0.00868 | -0.0634 | 150.5645
9 | 1.358 | 0.0091 | -0.0633 | 149.2308
9.5 | 1.408 | 0.00955 | -0.063 | 147.4346
10 | 1.4566 | 0.01005 | -0.0625 | 144.9353
10.5 | 1.5039 | 0.01056 | -0.0618 | 142.4148
11 | 1.5495 | 0.01111 | -0.0609 | 139.4689
11.5 | 1.5916 | 0.01176 | -0.0594 | 135.3401
12 | 1.6298 | 0.01247 | -0.0573 | 130.6977
12.5 | 1.6506 | 0.01324 | -0.052 | 124.6677
13 | 1.6713 | 0.01419 | -0.0474 | 117.7801
13.5 | 1.6919 | 0.01548 | -0.0435 | 109.2959
14 | 1.7121 | 0.01704 | -0.0401 | 100.4754
14.5 | 1.7336 | 0.01873 | -0.0373 | 92.5574
15 | 1.7546 | 0.02061 | -0.0349 | 85.1334
15.5 | 1.7687 | 0.02313 | -0.0322 | 76.4678
16 | 1.7847 | 0.02567 | -0.0302 | 69.5247
16.5 | 1.8011 | 0.02835 | -0.0286 | 63.5309
17 | 1.8088 | 0.0319 | -0.0269 | 56.7022
18 | 1.8281 | 0.03944 | -0.025 | 46.3514
18.5 | 1.8365 | 0.04362 | -0.0246 | 42.1022
19 | 1.8411 | 0.04844 | -0.0246 | 38.0078
19.5 | 1.8471 | 0.05327 | -0.0249 | 34.6743
20 | 1.8482 | 0.05892 | -0.0257 | 31.368

## 139. Re 18M Mach 0.10 (1)
BIGFOIL.COM POLAR EXPORT
NACA64-612 a=0.2
NACA64-612 a=0.2 |  |  |  | Cl Max: | 1.403 | at alpha= | 11 | deg
JavaFoil+Calcfoil stall+Eppler ext transition |  |  |  | L/D Max: | 154.199 | at alpha= | 5.5 | deg
Re: | 18000000 |  |  | Cd Min: | 0.00473 | at alpha= | -4.5 | deg
Mach: | 0.1 |  |  | Cl=0 at alpha= | -3.161 | deg
|  |  |  | @ Cl=0.1, Cd= | 0.0057805
|  |  |  | @ Cl=0.4, Cd= | 0.0060215
|  |  |  | @ Cl=0.6, Cd= | 0.005578
alpha (deg) | Cl | Cd | Cm | Cl/Cd
-16 | -0.366 | 0.11753 | -0.02 | -3.113
-15.5 | -0.381 | 0.11149 | -0.02 | -3.42
-15 | -0.396 | 0.10548 | -0.02 | -3.757
-14.5 | -0.411 | 0.09878 | -0.021 | -4.159
-14 | -0.424 | 0.09426 | -0.021 | -4.502
-13.5 | -0.437 | 0.08857 | -0.021 | -4.93
-13 | -0.447 | 0.08391 | -0.022 | -5.332
-12.5 | -0.456 | 0.07893 | -0.022 | -5.778
-12 | -0.462 | 0.0761 | -0.022 | -6.073
-11.5 | -0.465 | 0.07199 | -0.022 | -6.466
-11 | -0.466 | 0.06768 | -0.022 | -6.883
-10.5 | -0.464 | 0.06187 | -0.023 | -7.492
-10 | -0.456 | 0.05843 | -0.024 | -7.812
-9.5 | -0.445 | 0.05557 | -0.024 | -8.014
-9 | -0.432 | 0.05064 | -0.025 | -8.522
-8.5 | -0.414 | 0.04613 | -0.027 | -8.972
-8 | -0.394 | 0.04026 | -0.03 | -9.785
-7.5 | -0.444 | 0.00512 | -0.046 | -86.738
-7 | -0.405 | 0.00509 | -0.047 | -79.585
-6.5 | -0.362 | 0.00502 | -0.047 | -71.997
-6 | -0.315 | 0.00498 | -0.047 | -63.193
-5.5 | -0.264 | 0.00488 | -0.048 | -54.193
-5 | -0.211 | 0.00482 | -0.048 | -43.773
-4.5 | -0.156 | 0.00473 | -0.049 | -32.927
-4 | -0.099 | 0.00589 | -0.049 | -16.762
-3.5 | -0.04 | 0.00584 | -0.049 | -6.89
-3 | 0.019 | 0.00576 | -0.05 | 3.297
-2.5 | 0.079 | 0.00577 | -0.05 | 13.641
-2 | 0.139 | 0.0058 | -0.051 | 23.892
-1.5 | 0.199 | 0.00586 | -0.051 | 33.913
-1 | 0.259 | 0.0059 | -0.052 | 43.895
-0.5 | 0.319 | 0.00595 | -0.052 | 53.703
0 | 0.379 | 0.00599 | -0.053 | 63.333
0.5 | 0.439 | 0.00608 | -0.053 | 72.203
1 | 0.499 | 0.00586 | -0.054 | 85.07
1.5 | 0.558 | 0.00548 | -0.054 | 101.889
2 | 0.618 | 0.00562 | -0.055 | 110.022
2.5 | 0.677 | 0.00573 | -0.055 | 118.19
3 | 0.736 | 0.00587 | -0.056 | 125.461
3.5 | 0.795 | 0.00578 | -0.056 | 137.526
4 | 0.853 | 0.0059 | -0.056 | 144.613
4.5 | 0.912 | 0.00622 | -0.057 | 146.503
5 | 0.969 | 0.00657 | -0.057 | 147.527
5.5 | 1.025 | 0.00665 | -0.058 | 154.199
6 | 1.079 | 0.00705 | -0.058 | 153.085
6.5 | 1.131 | 0.00887 | -0.059 | 127.45
7 | 1.18 | 0.00931 | -0.059 | 126.719
7.5 | 1.227 | 0.00963 | -0.06 | 127.436
8 | 1.271 | 0.01009 | -0.06 | 125.888
8.5 | 1.309 | 0.01059 | -0.061 | 123.611
9 | 1.343 | 0.01117 | -0.061 | 120.254
9.5 | 1.371 | 0.01172 | -0.061 | 116.955
10 | 1.389 | 0.01245 | -0.062 | 111.514
10.5 | 1.4 | 0.01316 | -0.062 | 106.346
11 | 1.403 | 0.01418 | -0.062 | 98.896
11.5 | 1.398 | 0.01522 | -0.063 | 91.821
12 | 1.386 | 0.01629 | -0.063 | 85.087
12.5 | 1.366 | 0.01754 | -0.063 | 77.884
13 | 1.339 | 0.01897 | -0.064 | 70.59
13.5 | 1.306 | 0.02048 | -0.064 | 63.734
14 | 1.267 | 0.02181 | -0.064 | 58.118
14.5 | 1.224 | 0.02353 | -0.065 | 52.024
15 | 1.176 | 0.0258 | -0.065 | 45.582
15.5 | 1.123 | 0.02887 | -0.065 | 38.907
16 | 1.072 | 0.03077 | -0.065 | 34.857

## 140. Re 18M Mach 0.10 (2)
BIGFOIL.COM POLAR EXPORT
NACA64-612 a=0.2
NACA64-612 a=0.2 |  |  |  | Cl Max: | 1.8382 | at alpha= | 19.5 | deg
XFOIL ncrit=9 |  |  |  | L/D Max: | 177.098 | at alpha= | 3.5 | deg
Re: | 18000000 |  |  | Cd Min: | 0.06325 | at alpha= | 20 | deg
Mach: | 0.1 |  |  | Cl=0 at alpha= | -3.2134 | deg
|  |  |  | @ Cl=0.1, Cd= | 0.0049807
|  |  |  | @ Cl=0.4, Cd= | 0.0047162
|  |  |  | @ Cl=0.6, Cd= | 0.0042887
alpha (deg) | Cl | Cd | Cm | Cl/Cd
-18 | -1.4151 | 0.03341 | -0.0776 | -42.3556
-17.5 | -1.4529 | 0.0295 | -0.0698 | -49.2508
-17 | -1.4481 | 0.02589 | -0.0658 | -55.9328
-16.5 | -1.424 | 0.02314 | -0.0631 | -61.5385
-16 | -1.3909 | 0.02086 | -0.0609 | -66.6779
-15.5 | -1.3511 | 0.01903 | -0.0592 | -70.9984
-14.5 | -1.2662 | 0.0153 | -0.0562 | -82.7582
-14 | -1.2187 | 0.01387 | -0.0551 | -87.8659
-13.5 | -1.1675 | 0.0129 | -0.0544 | -90.5039
-13 | -1.1147 | 0.0121 | -0.0537 | -92.124
-12.5 | -1.0609 | 0.0114 | -0.0532 | -93.0614
-12 | -1.0064 | 0.01078 | -0.0528 | -93.3581
-11.5 | -0.9514 | 0.01019 | -0.0525 | -93.366
-11 | -0.8958 | 0.00968 | -0.0522 | -92.5413
-10.5 | -0.8399 | 0.00918 | -0.052 | -91.4924
-10 | -0.7837 | 0.00871 | -0.0519 | -89.977
-9.5 | -0.7271 | 0.0083 | -0.0518 | -87.6024
-9 | -0.6703 | 0.00791 | -0.0518 | -84.7408
-8.5 | -0.6132 | 0.00753 | -0.0518 | -81.4343
-8 | -0.5562 | 0.00713 | -0.0519 | -78.0084
-7.5 | -0.4991 | 0.00671 | -0.0519 | -74.3815
-7 | -0.4414 | 0.00644 | -0.0521 | -68.5404
-6.5 | -0.3834 | 0.00622 | -0.0524 | -61.6399
-6 | -0.3255 | 0.00595 | -0.0526 | -54.7059
-5.5 | -0.2674 | 0.00573 | -0.0529 | -46.6667
-5 | -0.2093 | 0.00553 | -0.0533 | -37.8481
-4.5 | -0.1509 | 0.00535 | -0.0537 | -28.2056
-4 | -0.0923 | 0.00526 | -0.0541 | -17.5475
-3.5 | -0.0337 | 0.00514 | -0.0546 | -6.5564
-3 | 0.0251 | 0.00504 | -0.0551 | 4.9802
-2.5 | 0.0838 | 0.005 | -0.0556 | 16.76
-2 | 0.1427 | 0.00493 | -0.0562 | 28.9452
-1.5 | 0.2014 | 0.00486 | -0.0567 | 41.4403
-1 | 0.2603 | 0.0048 | -0.0574 | 54.2292
-0.5 | 0.319 | 0.00478 | -0.058 | 66.7364
0 | 0.3779 | 0.00472 | -0.0586 | 80.0636
0.5 | 0.4365 | 0.00471 | -0.0592 | 92.6752
1 | 0.4951 | 0.00464 | -0.0599 | 106.7026
1.5 | 0.5535 | 0.00459 | -0.0606 | 120.5882
2 | 0.6106 | 0.00422 | -0.0613 | 144.6919
2.5 | 0.6674 | 0.00418 | -0.062 | 159.6651
3 | 0.724 | 0.00431 | -0.0625 | 167.9814
3.5 | 0.781 | 0.00441 | -0.0631 | 177.0975
4 | 0.837 | 0.00475 | -0.0635 | 176.2105
4.5 | 0.8913 | 0.00532 | -0.0638 | 167.5376
5 | 0.9453 | 0.00588 | -0.0639 | 160.7653
5.5 | 0.9998 | 0.00631 | -0.0641 | 158.4469
6.5 | 1.1062 | 0.00727 | -0.0641 | 152.1596
7 | 1.1591 | 0.00766 | -0.064 | 151.3185
7.5 | 1.211 | 0.00796 | -0.0636 | 152.1357
8 | 1.2631 | 0.00832 | -0.0634 | 151.8149
8.5 | 1.3153 | 0.00875 | -0.0633 | 150.32
9 | 1.3665 | 0.00919 | -0.063 | 148.6942
9.5 | 1.417 | 0.00965 | -0.0626 | 146.8394
10 | 1.4654 | 0.01018 | -0.062 | 143.9489
10.5 | 1.513 | 0.01069 | -0.0612 | 141.5341
11 | 1.5577 | 0.0113 | -0.0599 | 137.8496
11.5 | 1.5995 | 0.01194 | -0.0582 | 133.9615
12 | 1.633 | 0.01273 | -0.0551 | 128.2797
12.5 | 1.649 | 0.01358 | -0.0489 | 121.4286
13 | 1.6714 | 0.01468 | -0.0448 | 113.8556
13.5 | 1.6915 | 0.01616 | -0.0409 | 104.672
14 | 1.7132 | 0.0178 | -0.0378 | 96.2472
14.5 | 1.7338 | 0.01968 | -0.035 | 88.0996
15 | 1.7541 | 0.02176 | -0.0326 | 80.6112
15.5 | 1.7662 | 0.02459 | -0.03 | 71.8259
16 | 1.7811 | 0.02739 | -0.028 | 65.0274
16.5 | 1.7953 | 0.0304 | -0.0264 | 59.0559
17 | 1.8052 | 0.03402 | -0.025 | 53.0629
17.5 | 1.8136 | 0.038 | -0.0239 | 47.7263
18 | 1.823 | 0.04214 | -0.0234 | 43.2606
18.5 | 1.8305 | 0.04661 | -0.0232 | 39.2727
19 | 1.8334 | 0.05187 | -0.0233 | 35.3461
19.5 | 1.8382 | 0.05707 | -0.0239 | 32.2096
20 | 1.8373 | 0.06325 | -0.0249 | 29.0482

## 141. Re 18M Mach 0.25 (1)
BIGFOIL.COM POLAR EXPORT
NACA64-612 a=0.2
NACA64-612 a=0.2 |  |  |  | Cl Max: | 1.387 | at alpha= | 10 | deg
JavaFoil+Calcfoil stall+Eppler ext transition |  |  |  | L/D Max: | 151.883 | at alpha= | 5.5 | deg
Re: | 18000000 |  |  | Cd Min: | 0.00477 | at alpha= | -4.5 | deg
Mach: | 0.25 |  |  | Cl=0 at alpha= | -3.1583 | deg
|  |  |  | @ Cl=0.1, Cd= | 0.0058125
|  |  |  | @ Cl=0.4, Cd= | 0.0060715
|  |  |  | @ Cl=0.6, Cd= | 0.0056139
alpha (deg) | Cl | Cd | Cm | Cl/Cd
-12 | -0.283 | 0.07991 | -0.021 | -3.546
-11.5 | -0.316 | 0.07472 | -0.022 | -4.229
-11 | -0.343 | 0.06995 | -0.022 | -4.906
-10.5 | -0.364 | 0.06556 | -0.022 | -5.557
-10 | -0.379 | 0.06159 | -0.023 | -6.155
-9.5 | -0.387 | 0.05912 | -0.023 | -6.542
-9 | -0.388 | 0.05424 | -0.024 | -7.152
-8.5 | -0.382 | 0.05039 | -0.024 | -7.581
-8 | -0.369 | 0.04669 | -0.026 | -7.911
-7.5 | -0.351 | 0.04214 | -0.028 | -8.337
-7 | -0.4 | 0.00506 | -0.048 | -79.004
-6.5 | -0.361 | 0.0051 | -0.048 | -70.764
-6 | -0.317 | 0.00505 | -0.049 | -62.775
-5.5 | -0.268 | 0.00493 | -0.049 | -54.298
-5 | -0.215 | 0.00488 | -0.05 | -44.084
-4.5 | -0.159 | 0.00477 | -0.05 | -33.341
-4 | -0.101 | 0.00595 | -0.05 | -16.973
-3.5 | -0.041 | 0.00588 | -0.051 | -7.007
-3 | 0.019 | 0.00579 | -0.051 | 3.364
-2.5 | 0.081 | 0.0058 | -0.052 | 13.914
-2 | 0.142 | 0.00584 | -0.052 | 24.371
-1.5 | 0.204 | 0.00589 | -0.053 | 34.687
-1 | 0.266 | 0.00595 | -0.053 | 44.731
-0.5 | 0.328 | 0.00597 | -0.054 | 54.937
0 | 0.39 | 0.00606 | -0.054 | 64.311
0.5 | 0.451 | 0.00613 | -0.055 | 73.582
1 | 0.512 | 0.00593 | -0.055 | 86.397
1.5 | 0.574 | 0.00555 | -0.056 | 103.435
2 | 0.635 | 0.0057 | -0.056 | 111.433
2.5 | 0.696 | 0.00587 | -0.057 | 118.527
3 | 0.756 | 0.00601 | -0.057 | 125.801
3.5 | 0.816 | 0.00587 | -0.058 | 138.985
4 | 0.876 | 0.00602 | -0.058 | 145.479
4.5 | 0.936 | 0.00637 | -0.059 | 147.094
5 | 0.995 | 0.00678 | -0.059 | 146.704
5.5 | 1.052 | 0.00692 | -0.06 | 151.883
6 | 1.107 | 0.00831 | -0.06 | 133.192
6.5 | 1.157 | 0.00927 | -0.06 | 124.855
7 | 1.206 | 0.00977 | -0.061 | 123.412
7.5 | 1.252 | 0.01013 | -0.061 | 123.624
8 | 1.294 | 0.01069 | -0.062 | 121.118
8.5 | 1.329 | 0.01129 | -0.062 | 117.784
9 | 1.358 | 0.01197 | -0.062 | 113.475
9.5 | 1.379 | 0.01268 | -0.063 | 108.729
10 | 1.387 | 0.01354 | -0.063 | 102.418
10.5 | 1.383 | 0.01453 | -0.063 | 95.182
11 | 1.367 | 0.01564 | -0.064 | 87.403
11.5 | 1.339 | 0.01686 | -0.064 | 79.413
12 | 1.298 | 0.01825 | -0.064 | 71.134
12.5 | 1.243 | 0.02031 | -0.065 | 61.213
13 | 1.177 | 0.02235 | -0.065 | 52.676
13.5 | 1.1 | 0.0247 | -0.065 | 44.515
14 | 1.01 | 0.02808 | -0.065 | 35.982
14.5 | 0.913 | 0.03203 | -0.065 | 28.514
15 | 0.814 | 0.03458 | -0.065 | 23.545

## 142. Re 18M Mach 0.25 (2)
BIGFOIL.COM POLAR EXPORT
NACA64-612 a=0.2
NACA64-612 a=0.2 |  |  |  | Cl Max: | 1.7834 | at alpha= | 18 | deg
XFOIL ncrit=9 |  |  |  | L/D Max: | 182.185 | at alpha= | 3.5 | deg
Re: | 18000000 |  |  | Cd Min: | 0.23057 | at alpha= | -19.5 | deg
Mach: | 0.25 |  |  | Cl=0 at alpha= | -3.2111 | deg
|  |  |  | @ Cl=0.1, Cd= | 0.0049971
|  |  |  | @ Cl=0.4, Cd= | 0.0047372
|  |  |  | @ Cl=0.6, Cd= | 0.0044341
alpha (deg) | Cl | Cd | Cm | Cl/Cd
-19.5 | -0.6357 | 0.23057 | 0.0444 | -2.7571
-19 | -0.6143 | 0.22556 | 0.0401 | -2.7234
-18.5 | -0.597 | 0.2177 | 0.0355 | -2.7423
-18 | -0.575 | 0.21277 | 0.0313 | -2.7024
-17.5 | -0.5564 | 0.2055 | 0.0269 | -2.7075
-15.5 | -0.5385 | 0.15625 | 0.0033 | -3.4464
-15 | -0.5487 | 0.14198 | -0.0045 | -3.8646
-14.5 | -0.536 | 0.13446 | -0.0091 | -3.9863
-14 | -0.5491 | 0.12109 | -0.017 | -4.5346
-13.5 | -0.539 | 0.11354 | -0.0216 | -4.7472
-12.5 | -0.5673 | 0.09004 | -0.0363 | -6.3005
-12 | -0.7281 | 0.05728 | -0.0653 | -12.7112
-11.5 | -0.9984 | 0.01521 | -0.0658 | -65.641
-11 | -0.9466 | 0.0129 | -0.0638 | -73.3798
-10.5 | -0.8895 | 0.01141 | -0.0622 | -77.9579
-10 | -0.8299 | 0.01034 | -0.0608 | -80.2611
-9.5 | -0.769 | 0.00955 | -0.0597 | -80.5236
-9 | -0.7079 | 0.00888 | -0.0587 | -79.7185
-8.5 | -0.6467 | 0.00828 | -0.0579 | -78.1039
-8 | -0.5854 | 0.00777 | -0.0573 | -75.3411
-7.5 | -0.5244 | 0.00724 | -0.0567 | -72.4309
-7 | -0.4633 | 0.0068 | -0.0563 | -68.1324
-6.5 | -0.4022 | 0.00643 | -0.0561 | -62.5505
-6 | -0.3408 | 0.00617 | -0.056 | -55.235
-5.5 | -0.2796 | 0.00589 | -0.0559 | -47.4703
-5 | -0.2186 | 0.00565 | -0.056 | -38.6903
-4.5 | -0.1577 | 0.00542 | -0.0562 | -29.0959
-4 | -0.0964 | 0.0053 | -0.0564 | -18.1887
-3.5 | -0.0353 | 0.00519 | -0.0568 | -6.8015
-3 | 0.0258 | 0.00507 | -0.0571 | 5.0888
-2.5 | 0.0869 | 0.00501 | -0.0576 | 17.3453
-2 | 0.1479 | 0.00495 | -0.0581 | 29.8788
-1.5 | 0.2088 | 0.00488 | -0.0586 | 42.7869
-1 | 0.2698 | 0.00481 | -0.0592 | 56.0915
-0.5 | 0.3306 | 0.00479 | -0.0598 | 69.0188
0 | 0.3915 | 0.00474 | -0.0605 | 82.5949
0.5 | 0.4522 | 0.00472 | -0.0611 | 95.8051
1 | 0.5128 | 0.00466 | -0.0618 | 110.0429
1.5 | 0.5733 | 0.00461 | -0.0625 | 124.3601
2 | 0.6325 | 0.00422 | -0.0633 | 149.8815
2.5 | 0.6914 | 0.00415 | -0.0639 | 166.6024
3 | 0.75 | 0.00431 | -0.0645 | 174.0139
3.5 | 0.8089 | 0.00444 | -0.065 | 182.1847
4 | 0.8672 | 0.00477 | -0.0654 | 181.8029
4.5 | 0.9233 | 0.00537 | -0.0655 | 171.9367
5 | 0.9787 | 0.00599 | -0.0654 | 163.389
5.5 | 1.0348 | 0.00648 | -0.0654 | 159.6914
6 | 1.0897 | 0.00703 | -0.0651 | 155.0071
6.5 | 1.1444 | 0.00753 | -0.0647 | 151.9788
7 | 1.1989 | 0.00797 | -0.0643 | 150.4266
7.5 | 1.252 | 0.00831 | -0.0634 | 150.6619
8 | 1.3067 | 0.00872 | -0.0629 | 149.8509
8.5 | 1.3608 | 0.00917 | -0.0623 | 148.3969
9 | 1.4128 | 0.00971 | -0.0613 | 145.4995
9.5 | 1.4641 | 0.01023 | -0.0602 | 143.1183
10 | 1.5119 | 0.01086 | -0.0585 | 139.2173
10.5 | 1.5569 | 0.01152 | -0.0563 | 135.1476
11 | 1.5899 | 0.0123 | -0.0519 | 129.2602
11.5 | 1.6061 | 0.01335 | -0.0452 | 120.3071
12 | 1.6291 | 0.0147 | -0.0406 | 110.8231
12.5 | 1.6509 | 0.01643 | -0.0365 | 100.4808
13 | 1.6749 | 0.01829 | -0.0331 | 91.5746
13.5 | 1.6968 | 0.02049 | -0.0299 | 82.8111
14 | 1.718 | 0.02294 | -0.0272 | 74.891
14.5 | 1.7301 | 0.0262 | -0.0243 | 66.0344
15 | 1.7431 | 0.02963 | -0.022 | 58.8289
15.5 | 1.7541 | 0.03349 | -0.0201 | 52.3768
16 | 1.7657 | 0.03757 | -0.0187 | 46.9976
16.5 | 1.776 | 0.042 | -0.0177 | 42.2857
17 | 1.7807 | 0.04721 | -0.0171 | 37.7187
17.5 | 1.7828 | 0.05304 | -0.0171 | 33.6124
18 | 1.7834 | 0.05926 | -0.0176 | 30.0945
18.5 | 1.7808 | 0.06617 | -0.0187 | 26.9125
19 | 1.7731 | 0.07407 | -0.0205 | 23.9382
19.5 | 1.765 | 0.08235 | -0.023 | 21.4329
20 | 1.7562 | 0.09109 | -0.0261 | 19.2798

## 143. Re 18M Mach 0.50 (1)
BIGFOIL.COM POLAR EXPORT
NACA64-612 a=0.2
NACA64-612 a=0.2 |  |  |  | Cl Max: | 1.35 | at alpha= | 8 | deg
JavaFoil+Calcfoil stall+Eppler ext transition |  |  |  | L/D Max: | 153.432 | at alpha= | 4 | deg
Re: | 18000000 |  |  | Cd Min: | 0.00496 | at alpha= | -4.5 | deg
Mach: | 0.5 |  |  | Cl=0 at alpha= | -3.1642 | deg
|  |  |  | @ Cl=0.1, Cd= | 0.0059558
|  |  |  | @ Cl=0.4, Cd= | 0.0062385
|  |  |  | @ Cl=0.6, Cd= | 0.0061417
alpha (deg) | Cl | Cd | Cm | Cl/Cd
-20 | -0.942 | 0.17363 | -0.026 | -5.423
-19.5 | -0.914 | 0.15761 | -0.026 | -5.798
-19 | -0.885 | 0.15425 | -0.026 | -5.74
-18.5 | -0.858 | 0.14508 | -0.026 | -5.914
-18 | -0.83 | 0.13403 | -0.026 | -6.195
-17.5 | -0.802 | 0.12739 | -0.027 | -6.299
-17 | -0.774 | 0.12468 | -0.026 | -6.21
-16.5 | -0.746 | 0.12091 | -0.026 | -6.168
-16 | -0.718 | 0.11226 | -0.026 | -6.396
-15.5 | -0.69 | 0.10532 | -0.027 | -6.556
-15 | -0.663 | 0.09962 | -0.027 | -6.654
-14.5 | -0.641 | 0.0844 | -0.03 | -7.589
-14 | -0.622 | 0.06995 | -0.033 | -8.891
-13.5 | -0.577 | 0.08966 | -0.026 | -6.438
-13 | -0.55 | 0.08196 | -0.027 | -6.714
-12.5 | -0.523 | 0.07655 | -0.028 | -6.83
-12 | -0.496 | 0.07014 | -0.029 | -7.078
-11.5 | -0.47 | 0.06362 | -0.031 | -7.393
-11 | -0.449 | 0.05329 | -0.034 | -8.416
-10.5 | -0.506 | 0.00549 | -0.051 | -92.175
-10 | -0.38 | 0.06869 | -0.025 | -5.537
-9.5 | -0.353 | 0.06061 | -0.026 | -5.817
-9 | -0.325 | 0.05504 | -0.027 | -5.91
-8.5 | -0.298 | 0.05 | -0.029 | -5.962
-8 | -0.271 | 0.04558 | -0.03 | -5.946
-7.5 | -0.244 | 0.04108 | -0.033 | -5.951
-7 | -0.213 | 0.04605 | -0.026 | -4.626
-6.5 | -0.185 | 0.04413 | -0.025 | -4.194
-6 | -0.158 | 0.03999 | -0.027 | -3.939
-5.5 | -0.13 | 0.03939 | -0.026 | -3.29
-5 | -0.172 | 0.03527 | -0.029 | -4.877
-4.5 | -0.168 | 0.00496 | -0.056 | -33.845
-4 | -0.11 | 0.00628 | -0.056 | -17.474
-3.5 | -0.045 | 0.00609 | -0.057 | -7.438
-3 | 0.022 | 0.00601 | -0.057 | 3.583
-2.5 | 0.09 | 0.00595 | -0.058 | 15.09
-2 | 0.159 | 0.00599 | -0.058 | 26.484
-1.5 | 0.228 | 0.00608 | -0.059 | 37.484
-1 | 0.297 | 0.00614 | -0.059 | 48.382
-0.5 | 0.367 | 0.00619 | -0.06 | 59.218
0 | 0.435 | 0.00629 | -0.06 | 69.193
0.5 | 0.504 | 0.00641 | -0.061 | 78.656
1 | 0.572 | 0.0063 | -0.062 | 90.812
1.5 | 0.641 | 0.00591 | -0.062 | 108.474
2 | 0.709 | 0.00613 | -0.063 | 115.694
2.5 | 0.776 | 0.00604 | -0.063 | 128.475
3 | 0.843 | 0.00618 | -0.064 | 136.432
3.5 | 0.91 | 0.00648 | -0.064 | 140.472
4 | 0.976 | 0.00636 | -0.065 | 153.432
4.5 | 1.041 | 0.00762 | -0.065 | 136.657
5 | 1.102 | 0.00841 | -0.066 | 131.01
5.5 | 1.159 | 0.00931 | -0.066 | 124.596
6 | 1.212 | 0.01077 | -0.066 | 112.54
6.5 | 1.26 | 0.01146 | -0.067 | 109.947
7 | 1.302 | 0.01229 | -0.067 | 106.018
7.5 | 1.335 | 0.01328 | -0.067 | 100.568
8 | 1.35 | 0.01443 | -0.068 | 93.607
8.5 | 1.328 | 0.01568 | -0.068 | 84.692
9 | 1.224 | 0.01778 | -0.068 | 68.819
9.5 | 0.811 | 0.0211 | -0.068 | 38.423
10 | 0.841 | 0.02168 | -0.069 | 38.779
10.5 | 0.865 | 0.02489 | -0.069 | 34.733
11 | 0.898 | 0.02424 | -0.069 | 37.049
11.5 | 0.922 | 0.02761 | -0.069 | 33.403
12 | 0.955 | 0.02674 | -0.07 | 35.699
12.5 | 0.979 | 0.03022 | -0.07 | 32.38
13 | 0.999 | 0.03571 | -0.07 | 27.969

## 144. Re 18M Mach 0.50 (2)
BIGFOIL.COM POLAR EXPORT
NACA64-612 a=0.2
NACA64-612 a=0.2 |  |  |  | Cl Max: | 1.5824 | at alpha= | 10 | deg
XFOIL ncrit=9 |  |  |  | L/D Max: | 203.232 | at alpha= | 4 | deg
Re: | 18000000 |  |  | Cd Min: | 0.0186 | at alpha= | 10 | deg
Mach: | 0.5 |  |  | Cl=0 at alpha= | -99 | deg
|  |  |  | @ Cl=0.1, Cd= | 0.00483
|  |  |  | @ Cl=0.4, Cd= | 0.00483
|  |  |  | @ Cl=0.6, Cd= | 0.0047345
alpha (deg) | Cl | Cd | Cm | Cl/Cd
0 | 0.4539 | 0.00483 | -0.0689 | 93.9752
0.5 | 0.524 | 0.0048 | -0.0696 | 109.1667
2 | 0.733 | 0.00462 | -0.0718 | 158.658
2.5 | 0.8011 | 0.00421 | -0.0725 | 190.285
3 | 0.8695 | 0.00433 | -0.0729 | 200.8083
3.5 | 0.9373 | 0.00463 | -0.0731 | 202.4406
4 | 1.006 | 0.00495 | -0.0732 | 203.2323
4.5 | 1.0719 | 0.00551 | -0.0727 | 194.5372
5 | 1.1312 | 0.0065 | -0.0711 | 174.0308
5.5 | 1.191 | 0.00733 | -0.0693 | 162.4829
6 | 1.247 | 0.00824 | -0.0667 | 151.335
6.5 | 1.3037 | 0.00896 | -0.0638 | 145.5022
7 | 1.3577 | 0.00951 | -0.0601 | 142.7655
7.5 | 1.4134 | 0.01018 | -0.0566 | 138.8409
8 | 1.4414 | 0.0111 | -0.0487 | 129.8559
8.5 | 1.4759 | 0.01243 | -0.0427 | 118.7369
9 | 1.513 | 0.01409 | -0.0376 | 107.3811
9.5 | 1.5492 | 0.01612 | -0.0329 | 96.1042
10 | 1.5824 | 0.0186 | -0.0283 | 85.0753

## 145. Re 20M Mach 0.00 (1)
BIGFOIL.COM POLAR EXPORT
NACA64-612 a=0.2
NACA64-612 a=0.2 |  |  |  | Cl Max: | 1.408 | at alpha= | 11 | deg
JavaFoil+Calcfoil stall+Eppler ext transition |  |  |  | L/D Max: | 155.022 | at alpha= | 6 | deg
Re: | 20000000 |  |  | Cd Min: | 0.00472 | at alpha= | -4.5 | deg
Mach: | 0 |  |  | Cl=0 at alpha= | -3.161 | deg
|  |  |  | @ Cl=0.1, Cd= | 0.005792
|  |  |  | @ Cl=0.4, Cd= | 0.0059868
|  |  |  | @ Cl=0.6, Cd= | 0.005522
alpha (deg) | Cl | Cd | Cm | Cl/Cd
-16.5 | -0.395 | 0.12238 | -0.02 | -3.227
-16 | -0.408 | 0.11672 | -0.02 | -3.497
-15.5 | -0.421 | 0.10859 | -0.02 | -3.879
-15 | -0.434 | 0.10399 | -0.021 | -4.171
-14.5 | -0.446 | 0.09724 | -0.021 | -4.582
-14 | -0.456 | 0.09208 | -0.021 | -4.954
-13.5 | -0.465 | 0.08857 | -0.021 | -5.252
-13 | -0.473 | 0.08235 | -0.022 | -5.746
-12.5 | -0.479 | 0.07798 | -0.022 | -6.141
-12 | -0.481 | 0.07527 | -0.022 | -6.397
-11.5 | -0.482 | 0.07076 | -0.022 | -6.814
-11 | -0.48 | 0.06675 | -0.023 | -7.19
-10.5 | -0.475 | 0.06074 | -0.024 | -7.826
-10 | -0.466 | 0.05747 | -0.024 | -8.107
-9.5 | -0.453 | 0.05459 | -0.024 | -8.291
-9 | -0.437 | 0.04935 | -0.026 | -8.863
-8.5 | -0.419 | 0.04399 | -0.028 | -9.531
-8 | -0.481 | 0.00657 | -0.046 | -73.212
-7.5 | -0.445 | 0.00506 | -0.046 | -87.972
-7 | -0.405 | 0.00502 | -0.046 | -80.679
-6.5 | -0.361 | 0.00496 | -0.047 | -72.81
-6 | -0.314 | 0.00491 | -0.047 | -63.916
-5.5 | -0.263 | 0.00481 | -0.048 | -54.758
-5 | -0.21 | 0.00475 | -0.048 | -44.286
-4.5 | -0.155 | 0.00472 | -0.048 | -32.886
-4 | -0.098 | 0.00584 | -0.049 | -16.824
-3.5 | -0.04 | 0.00576 | -0.049 | -6.942
-3 | 0.019 | 0.00574 | -0.05 | 3.292
-2.5 | 0.078 | 0.00577 | -0.05 | 13.564
-2 | 0.138 | 0.00583 | -0.051 | 23.687
-1.5 | 0.198 | 0.00586 | -0.051 | 33.757
-1 | 0.258 | 0.00587 | -0.051 | 43.937
-0.5 | 0.318 | 0.00591 | -0.052 | 53.761
0 | 0.377 | 0.00596 | -0.052 | 63.274
0.5 | 0.437 | 0.00603 | -0.053 | 72.515
1 | 0.496 | 0.00588 | -0.053 | 84.4
1.5 | 0.556 | 0.00544 | -0.054 | 102.052
2 | 0.615 | 0.00555 | -0.054 | 110.756
2.5 | 0.674 | 0.00566 | -0.055 | 119.029
3 | 0.733 | 0.00588 | -0.055 | 124.525
3.5 | 0.792 | 0.00607 | -0.056 | 130.299
4 | 0.849 | 0.00594 | -0.056 | 142.937
4.5 | 0.907 | 0.00625 | -0.057 | 145.114
5 | 0.964 | 0.00664 | -0.057 | 145.177
5.5 | 1.02 | 0.00703 | -0.058 | 145.045
6 | 1.075 | 0.00693 | -0.058 | 155.022
6.5 | 1.126 | 0.00872 | -0.059 | 129.103
7 | 1.176 | 0.00913 | -0.059 | 128.879
7.5 | 1.223 | 0.00952 | -0.059 | 128.516
8 | 1.267 | 0.00984 | -0.06 | 128.766
8.5 | 1.306 | 0.01031 | -0.06 | 126.709
9 | 1.341 | 0.01085 | -0.061 | 123.596
9.5 | 1.37 | 0.01139 | -0.061 | 120.222
10 | 1.39 | 0.01199 | -0.061 | 115.918
10.5 | 1.402 | 0.01272 | -0.062 | 110.257
11 | 1.408 | 0.01367 | -0.062 | 102.987
11.5 | 1.406 | 0.01463 | -0.063 | 96.115
12 | 1.397 | 0.01562 | -0.063 | 89.457
12.5 | 1.382 | 0.01679 | -0.063 | 82.292
13 | 1.359 | 0.01806 | -0.063 | 75.257
13.5 | 1.331 | 0.0195 | -0.064 | 68.26
14 | 1.298 | 0.02073 | -0.064 | 62.64
14.5 | 1.26 | 0.02236 | -0.064 | 56.379
15 | 1.218 | 0.02431 | -0.065 | 50.112
15.5 | 1.172 | 0.02699 | -0.065 | 43.425
16 | 1.126 | 0.02867 | -0.065 | 39.295

## 146. Re 20M Mach 0.00 (2)
BIGFOIL.COM POLAR EXPORT
NACA64-612 a=0.2
NACA64-612 a=0.2 |  |  |  | Cl Max: | 1.8628 | at alpha= | 20 | deg
XFOIL ncrit=9 |  |  |  | L/D Max: | 175.192 | at alpha= | 3.5 | deg
Re: | 20000000 |  |  | Cd Min: | 0.05706 | at alpha= | 20 | deg
Mach: | 0 |  |  | Cl=0 at alpha= | -3.2118 | deg
|  |  |  | @ Cl=0.1, Cd= | 0.0048984
|  |  |  | @ Cl=0.4, Cd= | 0.0046573
|  |  |  | @ Cl=0.6, Cd= | 0.004625
alpha (deg) | Cl | Cd | Cm | Cl/Cd
-20 | -1.5157 | 0.03631 | -0.0775 | -41.7433
-19.5 | -1.5476 | 0.0305 | -0.0761 | -50.741
-19 | -1.5759 | 0.02723 | -0.0693 | -57.8737
-18.5 | -1.5707 | 0.02526 | -0.0639 | -62.1813
-18 | -1.5475 | 0.02314 | -0.0611 | -66.8755
-17.5 | -1.5152 | 0.02142 | -0.059 | -70.7376
-17 | -1.4784 | 0.01985 | -0.0573 | -74.4786
-16.5 | -1.4378 | 0.01847 | -0.056 | -77.8452
-16 | -1.3974 | 0.01684 | -0.0546 | -82.981
-15.5 | -1.3532 | 0.0155 | -0.0536 | -87.3032
-15 | -1.3066 | 0.01436 | -0.0527 | -90.9889
-14.5 | -1.2581 | 0.01337 | -0.0521 | -94.0987
-14 | -1.2079 | 0.01253 | -0.0515 | -96.4006
-13.5 | -1.1561 | 0.01184 | -0.0512 | -97.6436
-13 | -1.1036 | 0.01121 | -0.0509 | -98.4478
-12.5 | -1.0503 | 0.01064 | -0.0506 | -98.7124
-12 | -0.9965 | 0.01013 | -0.0505 | -98.3712
-11.5 | -0.9421 | 0.00963 | -0.0504 | -97.8297
-11 | -0.8873 | 0.00918 | -0.0503 | -96.6558
-10.5 | -0.8322 | 0.00874 | -0.0503 | -95.2174
-10 | -0.7766 | 0.00834 | -0.0504 | -93.1175
-9.5 | -0.7207 | 0.00796 | -0.0505 | -90.5402
-9 | -0.6646 | 0.00761 | -0.0506 | -87.3325
-8 | -0.5517 | 0.0069 | -0.0509 | -79.9565
-7.5 | -0.4952 | 0.00654 | -0.0511 | -75.7187
-7 | -0.438 | 0.00629 | -0.0514 | -69.6343
-6.5 | -0.3806 | 0.00608 | -0.0517 | -62.5987
-6 | -0.3232 | 0.00584 | -0.052 | -55.3425
-5.5 | -0.2656 | 0.00563 | -0.0524 | -47.1758
-5 | -0.2079 | 0.00543 | -0.0528 | -38.2873
-4.5 | -0.15 | 0.00528 | -0.0532 | -28.4091
-4 | -0.0918 | 0.00517 | -0.0537 | -17.7563
-3.5 | -0.0336 | 0.00506 | -0.0542 | -6.6403
-3 | 0.0247 | 0.00498 | -0.0547 | 4.9598
-2.5 | 0.0831 | 0.00491 | -0.0553 | 16.9246
-2 | 0.1415 | 0.00487 | -0.0558 | 29.0554
-1.5 | 0.2 | 0.00478 | -0.0564 | 41.841
-1 | 0.2584 | 0.00474 | -0.057 | 54.5148
-0.5 | 0.3169 | 0.0047 | -0.0576 | 67.4255
0 | 0.3753 | 0.00467 | -0.0583 | 80.364
0.5 | 0.4337 | 0.00464 | -0.0589 | 93.4698
1 | 0.4918 | 0.00461 | -0.0595 | 106.6811
1.5 | 0.5498 | 0.00459 | -0.0602 | 119.7821
2 | 0.6071 | 0.00463 | -0.0608 | 131.1231
2.5 | 0.6629 | 0.00428 | -0.0616 | 154.8832
3 | 0.7193 | 0.00436 | -0.0622 | 164.9771
3.5 | 0.7761 | 0.00443 | -0.0628 | 175.1919
4 | 0.8312 | 0.00483 | -0.0632 | 172.0911
5 | 0.9394 | 0.00587 | -0.0637 | 160.0341
5.5 | 0.9938 | 0.00626 | -0.0639 | 158.754
6 | 1.0471 | 0.00673 | -0.064 | 155.5869
6.5 | 1.1002 | 0.00717 | -0.0641 | 153.4449
7 | 1.1533 | 0.00754 | -0.0641 | 152.9576
7.5 | 1.206 | 0.00785 | -0.0641 | 153.6306
8 | 1.2554 | 0.00816 | -0.0634 | 153.848
8.5 | 1.3087 | 0.00852 | -0.0637 | 153.6033
9 | 1.3598 | 0.00896 | -0.0635 | 151.7634
9.5 | 1.4104 | 0.00938 | -0.0633 | 150.3625
10 | 1.4589 | 0.00989 | -0.0628 | 147.5126
10.5 | 1.507 | 0.01037 | -0.0623 | 145.323
11 | 1.5523 | 0.01095 | -0.0613 | 141.7626
11.5 | 1.5958 | 0.01154 | -0.0601 | 138.2842
12 | 1.634 | 0.01227 | -0.058 | 133.1703
12.5 | 1.6606 | 0.01298 | -0.0537 | 127.9353
13 | 1.6791 | 0.01388 | -0.0485 | 120.9726
13.5 | 1.6987 | 0.01514 | -0.0443 | 112.1995
14 | 1.7204 | 0.01657 | -0.0409 | 103.8262
14.5 | 1.7417 | 0.01821 | -0.038 | 95.6452
15 | 1.7632 | 0.02002 | -0.0355 | 88.0719
15.5 | 1.776 | 0.02256 | -0.0327 | 78.7234
16 | 1.7934 | 0.02497 | -0.0307 | 71.8222
16.5 | 1.8091 | 0.02765 | -0.0289 | 65.4286
17 | 1.8189 | 0.03097 | -0.0272 | 58.731
17.5 | 1.8293 | 0.03451 | -0.026 | 53.0078
18 | 1.8405 | 0.03815 | -0.0252 | 48.2438
18.5 | 1.8483 | 0.04234 | -0.0247 | 43.6538
19 | 1.855 | 0.04684 | -0.0245 | 39.6029
19.5 | 1.8595 | 0.0518 | -0.0248 | 35.8977
20 | 1.8628 | 0.05706 | -0.0254 | 32.6463

## 147. Re 20M Mach 0.10 (1)
BIGFOIL.COM POLAR EXPORT
NACA64-612 a=0.2
NACA64-612 a=0.2 |  |  |  | Cl Max: | 1.404 | at alpha= | 11 | deg
JavaFoil+Calcfoil stall+Eppler ext transition |  |  |  | L/D Max: | 154.066 | at alpha= | 6 | deg
Re: | 20000000 |  |  | Cd Min: | 0.00471 | at alpha= | -4.5 | deg
Mach: | 0.1 |  |  | Cl=0 at alpha= | -3.161 | deg
|  |  |  | @ Cl=0.1, Cd= | 0.005804
|  |  |  | @ Cl=0.4, Cd= | 0.005988
|  |  |  | @ Cl=0.6, Cd= | 0.005538
alpha (deg) | Cl | Cd | Cm | Cl/Cd
-16.5 | -0.35 | 0.1239 | -0.02 | -2.828
-16 | -0.366 | 0.11673 | -0.02 | -3.135
-15.5 | -0.381 | 0.11084 | -0.02 | -3.44
-15 | -0.396 | 0.10489 | -0.02 | -3.779
-14.5 | -0.411 | 0.09934 | -0.021 | -4.137
-14 | -0.424 | 0.09346 | -0.021 | -4.542
-13.5 | -0.437 | 0.08873 | -0.021 | -4.923
-13 | -0.447 | 0.0835 | -0.022 | -5.359
-12.5 | -0.456 | 0.07893 | -0.022 | -5.78
-12 | -0.462 | 0.07612 | -0.021 | -6.068
-11.5 | -0.466 | 0.07135 | -0.022 | -6.527
-11 | -0.466 | 0.06761 | -0.022 | -6.893
-10.5 | -0.464 | 0.06184 | -0.024 | -7.499
-10 | -0.457 | 0.05813 | -0.024 | -7.857
-9.5 | -0.446 | 0.0548 | -0.024 | -8.138
-9 | -0.432 | 0.05019 | -0.026 | -8.606
-8.5 | -0.414 | 0.04578 | -0.027 | -9.047
-8 | -0.397 | 0.03809 | -0.031 | -10.413
-7.5 | -0.444 | 0.00507 | -0.046 | -87.579
-7 | -0.405 | 0.00504 | -0.047 | -80.366
-6.5 | -0.362 | 0.00498 | -0.047 | -72.596
-6 | -0.315 | 0.00492 | -0.047 | -63.928
-5.5 | -0.264 | 0.00482 | -0.048 | -54.839
-5 | -0.211 | 0.00476 | -0.048 | -44.398
-4.5 | -0.156 | 0.00471 | -0.049 | -33.089
-4 | -0.099 | 0.00585 | -0.049 | -16.876
-3.5 | -0.04 | 0.00577 | -0.049 | -6.969
-3 | 0.019 | 0.00574 | -0.05 | 3.307
-2.5 | 0.079 | 0.00579 | -0.05 | 13.581
-2 | 0.139 | 0.00583 | -0.051 | 23.797
-1.5 | 0.199 | 0.00586 | -0.051 | 33.943
-1 | 0.259 | 0.00586 | -0.052 | 44.194
-0.5 | 0.319 | 0.00594 | -0.052 | 53.805
0 | 0.379 | 0.00596 | -0.053 | 63.622
0.5 | 0.439 | 0.00604 | -0.053 | 72.743
1 | 0.499 | 0.00587 | -0.054 | 84.904
1.5 | 0.558 | 0.00544 | -0.054 | 102.699
2 | 0.618 | 0.00558 | -0.055 | 110.826
2.5 | 0.677 | 0.00571 | -0.055 | 118.648
3 | 0.736 | 0.00588 | -0.056 | 125.272
3.5 | 0.795 | 0.00607 | -0.056 | 131.152
4 | 0.853 | 0.00599 | -0.056 | 142.552
4.5 | 0.912 | 0.0063 | -0.057 | 144.789
5 | 0.969 | 0.00664 | -0.057 | 145.992
5.5 | 1.025 | 0.0067 | -0.058 | 152.989
6 | 1.08 | 0.00701 | -0.058 | 154.066
6.5 | 1.131 | 0.00878 | -0.059 | 128.808
7 | 1.181 | 0.00919 | -0.059 | 128.55
7.5 | 1.228 | 0.00959 | -0.06 | 128.13
8 | 1.272 | 0.00993 | -0.06 | 128.119
8.5 | 1.31 | 0.01041 | -0.061 | 125.923
9 | 1.344 | 0.01098 | -0.061 | 122.399
9.5 | 1.372 | 0.01153 | -0.061 | 118.968
10 | 1.39 | 0.01222 | -0.062 | 113.813
10.5 | 1.401 | 0.01297 | -0.062 | 108.033
11 | 1.404 | 0.01389 | -0.062 | 101.074
11.5 | 1.399 | 0.0149 | -0.063 | 93.902
12 | 1.387 | 0.01594 | -0.063 | 87.047
12.5 | 1.367 | 0.0172 | -0.063 | 79.511
13 | 1.34 | 0.01854 | -0.064 | 72.281
13.5 | 1.307 | 0.02002 | -0.064 | 65.28
14 | 1.269 | 0.02129 | -0.064 | 59.612
14.5 | 1.225 | 0.02311 | -0.065 | 53.03
15 | 1.177 | 0.0252 | -0.065 | 46.724
15.5 | 1.125 | 0.02815 | -0.065 | 39.966
16 | 1.074 | 0.02997 | -0.065 | 35.827

## 148. Re 20M Mach 0.10 (2)
BIGFOIL.COM POLAR EXPORT
NACA64-612 a=0.2
NACA64-612 a=0.2 |  |  |  | Cl Max: | 1.8528 | at alpha= | 20 | deg
XFOIL ncrit=9 |  |  |  | L/D Max: | 176.321 | at alpha= | 3.5 | deg
Re: | 20000000 |  |  | Cd Min: | 0.06125 | at alpha= | 20 | deg
Mach: | 0.1 |  |  | Cl=0 at alpha= | -3.2117 | deg
|  |  |  | @ Cl=0.1, Cd= | 0.004892
|  |  |  | @ Cl=0.4, Cd= | 0.0046649
|  |  |  | @ Cl=0.6, Cd= | 0.0046223
alpha (deg) | Cl | Cd | Cm | Cl/Cd
-18.5 | -1.4151 | 0.03648 | -0.0794 | -38.7911
-18 | -1.4766 | 0.02992 | -0.0744 | -49.3516
-17.5 | -1.4866 | 0.02691 | -0.0678 | -55.2434
-17 | -1.4681 | 0.02402 | -0.0646 | -61.1199
-16.5 | -1.4376 | 0.02171 | -0.0622 | -66.2183
-16 | -1.4006 | 0.01974 | -0.0603 | -70.9524
-15.5 | -1.3585 | 0.01812 | -0.0587 | -74.9724
-15 | -1.3133 | 0.01669 | -0.0574 | -78.6878
-14.5 | -1.2683 | 0.01503 | -0.0561 | -84.3846
-14 | -1.2209 | 0.01358 | -0.055 | -89.9043
-13.5 | -1.1698 | 0.01257 | -0.0542 | -93.0628
-13 | -1.1169 | 0.01177 | -0.0535 | -94.8938
-12.5 | -1.0629 | 0.01109 | -0.053 | -95.8431
-12 | -1.0082 | 0.0105 | -0.0527 | -96.019
-11.5 | -0.953 | 0.00993 | -0.0523 | -95.9718
-11 | -0.8972 | 0.00943 | -0.0521 | -95.1432
-10.5 | -0.8412 | 0.00895 | -0.0519 | -93.9888
-10 | -0.7848 | 0.00851 | -0.0518 | -92.2209
-9.5 | -0.7281 | 0.0081 | -0.0517 | -89.8889
-9 | -0.6712 | 0.00773 | -0.0517 | -86.8305
-8.5 | -0.614 | 0.00738 | -0.0517 | -83.1978
-8 | -0.5566 | 0.00705 | -0.0518 | -78.9504
-7.5 | -0.4996 | 0.00661 | -0.0519 | -75.5825
-7 | -0.4419 | 0.00633 | -0.0521 | -69.8104
-6.5 | -0.3838 | 0.00611 | -0.0523 | -62.8151
-6 | -0.3258 | 0.00589 | -0.0526 | -55.3141
-5.5 | -0.2677 | 0.00565 | -0.0529 | -47.3805
-5 | -0.2096 | 0.00544 | -0.0532 | -38.5294
-4.5 | -0.1512 | 0.00529 | -0.0536 | -28.5822
-4 | -0.0925 | 0.00518 | -0.0541 | -17.8571
-3.5 | -0.0339 | 0.00507 | -0.0546 | -6.6864
-3 | 0.0249 | 0.00498 | -0.0551 | 5
-2.5 | 0.0837 | 0.00491 | -0.0556 | 17.0468
-1.5 | 0.2013 | 0.00478 | -0.0567 | 42.113
-1 | 0.2602 | 0.00474 | -0.0573 | 54.8945
-0.5 | 0.319 | 0.00471 | -0.058 | 67.7282
0 | 0.3778 | 0.00468 | -0.0586 | 80.7265
0.5 | 0.4365 | 0.00464 | -0.0592 | 94.0733
1 | 0.495 | 0.00461 | -0.0599 | 107.3753
1.5 | 0.5534 | 0.00459 | -0.0606 | 120.5664
2 | 0.6111 | 0.00463 | -0.0612 | 131.987
2.5 | 0.6671 | 0.00428 | -0.0619 | 155.8645
3 | 0.724 | 0.00436 | -0.0625 | 166.055
3.5 | 0.7811 | 0.00443 | -0.0631 | 176.3205
4 | 0.8366 | 0.00483 | -0.0635 | 173.2091
5 | 0.9454 | 0.00589 | -0.0639 | 160.5093
6 | 1.0538 | 0.00677 | -0.0642 | 155.6573
6.5 | 1.1073 | 0.00721 | -0.0642 | 153.5784
7 | 1.1605 | 0.00759 | -0.0642 | 152.8986
7.5 | 1.2136 | 0.00791 | -0.0642 | 153.426
8 | 1.2629 | 0.00823 | -0.0633 | 153.4508
8.5 | 1.3172 | 0.00859 | -0.0636 | 153.3411
9 | 1.3684 | 0.00905 | -0.0633 | 151.2044
9.5 | 1.4194 | 0.00947 | -0.063 | 149.8838
10 | 1.468 | 0.01001 | -0.0624 | 146.6533
10.5 | 1.5162 | 0.0105 | -0.0616 | 144.4
11 | 1.5609 | 0.01112 | -0.0604 | 140.3687
11.5 | 1.604 | 0.01173 | -0.0589 | 136.7434
12 | 1.6403 | 0.01251 | -0.0563 | 131.1191
12.5 | 1.6569 | 0.01331 | -0.0501 | 124.4853
13 | 1.6783 | 0.01437 | -0.0456 | 116.7919
13.5 | 1.699 | 0.01576 | -0.0417 | 107.8046
14 | 1.7217 | 0.01729 | -0.0386 | 99.5778
14.5 | 1.7411 | 0.01919 | -0.0356 | 90.7295
15 | 1.7616 | 0.02122 | -0.0331 | 83.016
15.5 | 1.7737 | 0.02399 | -0.0304 | 73.935
16 | 1.7898 | 0.02665 | -0.0284 | 67.1595
16.5 | 1.8051 | 0.02953 | -0.0267 | 61.1277
17 | 1.8163 | 0.03297 | -0.0253 | 55.0895
17.5 | 1.8251 | 0.03685 | -0.0242 | 49.5278
18 | 1.8361 | 0.04074 | -0.0235 | 45.0687
18.5 | 1.842 | 0.04534 | -0.0232 | 40.6264
19 | 1.8478 | 0.05018 | -0.0232 | 36.8234
19.5 | 1.8498 | 0.05567 | -0.0237 | 33.228
20 | 1.8528 | 0.06125 | -0.0245 | 30.2498

## 149. Re 20M Mach 0.25 (1)
BIGFOIL.COM POLAR EXPORT
NACA64-612 a=0.2
NACA64-612 a=0.2 |  |  |  | Cl Max: | 1.388 | at alpha= | 10 | deg
JavaFoil+Calcfoil stall+Eppler ext transition |  |  |  | L/D Max: | 152.209 | at alpha= | 5.5 | deg
Re: | 20000000 |  |  | Cd Min: | 0.00475 | at alpha= | -4.5 | deg
Mach: | 0.25 |  |  | Cl=0 at alpha= | -3.1583 | deg
|  |  |  | @ Cl=0.1, Cd= | 0.0058325
|  |  |  | @ Cl=0.4, Cd= | 0.0060315
|  |  |  | @ Cl=0.6, Cd= | 0.0055639
alpha (deg) | Cl | Cd | Cm | Cl/Cd
-12 | -0.283 | 0.07932 | -0.021 | -3.572
-11.5 | -0.316 | 0.07513 | -0.022 | -4.207
-11 | -0.343 | 0.07027 | -0.022 | -4.885
-10.5 | -0.364 | 0.06583 | -0.022 | -5.536
-10 | -0.379 | 0.06152 | -0.023 | -6.165
-9.5 | -0.387 | 0.05864 | -0.023 | -6.598
-9 | -0.388 | 0.05412 | -0.024 | -7.171
-8.5 | -0.382 | 0.05031 | -0.025 | -7.594
-8 | -0.37 | 0.04633 | -0.026 | -7.975
-7.5 | -0.352 | 0.04191 | -0.028 | -8.387
-7 | -0.4 | 0.00506 | -0.048 | -78.949
-6.5 | -0.361 | 0.00505 | -0.048 | -71.524
-6 | -0.317 | 0.00499 | -0.049 | -63.495
-5.5 | -0.268 | 0.00488 | -0.049 | -54.915
-5 | -0.215 | 0.00481 | -0.05 | -44.7
-4.5 | -0.159 | 0.00475 | -0.05 | -33.522
-4 | -0.101 | 0.00591 | -0.05 | -17.102
-3.5 | -0.041 | 0.0058 | -0.051 | -7.11
-3 | 0.019 | 0.00577 | -0.051 | 3.376
-2.5 | 0.081 | 0.00582 | -0.052 | 13.881
-2 | 0.142 | 0.00586 | -0.052 | 24.323
-1.5 | 0.204 | 0.00589 | -0.053 | 34.659
-1 | 0.266 | 0.00594 | -0.053 | 44.834
-0.5 | 0.328 | 0.00596 | -0.054 | 55.03
0 | 0.39 | 0.00602 | -0.054 | 64.703
0.5 | 0.451 | 0.00609 | -0.055 | 74.123
1 | 0.512 | 0.00594 | -0.055 | 86.206
1.5 | 0.574 | 0.0055 | -0.056 | 104.262
2 | 0.635 | 0.00565 | -0.056 | 112.329
2.5 | 0.696 | 0.00579 | -0.057 | 120.096
3 | 0.756 | 0.00598 | -0.057 | 126.55
3.5 | 0.816 | 0.00587 | -0.058 | 139.029
4 | 0.876 | 0.00607 | -0.058 | 144.323
4.5 | 0.936 | 0.00644 | -0.059 | 145.463
5 | 0.995 | 0.0069 | -0.059 | 144.145
5.5 | 1.052 | 0.00691 | -0.06 | 152.209
6 | 1.107 | 0.00827 | -0.06 | 133.829
6.5 | 1.158 | 0.00921 | -0.06 | 125.751
7 | 1.207 | 0.00964 | -0.061 | 125.247
7.5 | 1.253 | 0.00997 | -0.061 | 125.739
8 | 1.295 | 0.0105 | -0.062 | 123.419
8.5 | 1.33 | 0.01108 | -0.062 | 120.066
9 | 1.36 | 0.01176 | -0.062 | 115.65
9.5 | 1.38 | 0.01249 | -0.063 | 110.502
10 | 1.388 | 0.01335 | -0.063 | 103.965
10.5 | 1.384 | 0.01423 | -0.063 | 97.254
11 | 1.369 | 0.01532 | -0.064 | 89.357
11.5 | 1.341 | 0.0165 | -0.064 | 81.234
12 | 1.3 | 0.01785 | -0.064 | 72.796
12.5 | 1.245 | 0.01988 | -0.065 | 62.609
13 | 1.178 | 0.02194 | -0.065 | 53.692
13.5 | 1.101 | 0.02413 | -0.065 | 45.629
14 | 1.012 | 0.02737 | -0.065 | 36.964
14.5 | 0.915 | 0.03115 | -0.065 | 29.37
15 | 0.815 | 0.03373 | -0.065 | 24.175

## 150. Re 20M Mach 0.25 (2)
BIGFOIL.COM POLAR EXPORT
NACA64-612 a=0.2
NACA64-612 a=0.2 |  |  |  | Cl Max: | 1.7974 | at alpha= | 17.5 | deg
XFOIL ncrit=9 |  |  |  | L/D Max: | 180.558 | at alpha= | 3.5 | deg
Re: | 20000000 |  |  | Cd Min: | 0.18999 | at alpha= | -17 | deg
Mach: | 0.25 |  |  | Cl=0 at alpha= | -3.2095 | deg
|  |  |  | @ Cl=0.1, Cd= | 0.0049369
|  |  |  | @ Cl=0.4, Cd= | 0.0046843
|  |  |  | @ Cl=0.6, Cd= | 0.004609
alpha (deg) | Cl | Cd | Cm | Cl/Cd
-17 | -0.5545 | 0.18999 | 0.0209 | -2.9186
-16.5 | -0.5351 | 0.18361 | 0.0167 | -2.9143
-15 | -0.5493 | 0.1418 | -0.0046 | -3.8738
-14.5 | -0.5363 | 0.13436 | -0.0092 | -3.9915
-14 | -0.5553 | 0.11966 | -0.0179 | -4.6406
-13.5 | -0.5459 | 0.11203 | -0.0225 | -4.8728
-13 | -0.5893 | 0.09449 | -0.0338 | -6.2366
-12.5 | -0.6294 | 0.07938 | -0.0443 | -7.9289
-12 | -1.044 | 0.0183 | -0.068 | -57.0492
-11.5 | -1.0049 | 0.01423 | -0.0655 | -70.6184
-11 | -0.9505 | 0.01228 | -0.0636 | -77.4023
-10.5 | -0.8921 | 0.01096 | -0.062 | -81.396
-10 | -0.8319 | 0.00999 | -0.0606 | -83.2733
-9.5 | -0.7707 | 0.00926 | -0.0595 | -83.2289
-9 | -0.7093 | 0.00862 | -0.0586 | -82.2854
-8.5 | -0.6479 | 0.00807 | -0.0578 | -80.285
-8 | -0.5864 | 0.00759 | -0.0572 | -77.2596
-7.5 | -0.525 | 0.00713 | -0.0567 | -73.6325
-7 | -0.4638 | 0.00671 | -0.0563 | -69.1207
-6.5 | -0.4027 | 0.00632 | -0.056 | -63.7184
-6 | -0.3413 | 0.00607 | -0.0559 | -56.2273
-5.5 | -0.28 | 0.00581 | -0.0559 | -48.1928
-5 | -0.2189 | 0.00558 | -0.056 | -39.2294
-4.5 | -0.1579 | 0.00536 | -0.0561 | -29.459
-4 | -0.0967 | 0.00522 | -0.0564 | -18.5249
-3.5 | -0.0355 | 0.00511 | -0.0567 | -6.9472
-3 | 0.0256 | 0.00501 | -0.0571 | 5.1098
-2 | 0.1477 | 0.00489 | -0.0581 | 30.2045
-1.5 | 0.2088 | 0.0048 | -0.0586 | 43.5
-1 | 0.2697 | 0.00475 | -0.0592 | 56.7789
-0.5 | 0.3306 | 0.00472 | -0.0598 | 70.0424
0 | 0.3914 | 0.00469 | -0.0605 | 83.4542
0.5 | 0.4522 | 0.00465 | -0.0611 | 97.2473
1 | 0.5128 | 0.00462 | -0.0618 | 110.9957
1.5 | 0.5732 | 0.0046 | -0.0625 | 124.6087
2 | 0.633 | 0.00462 | -0.0631 | 137.013
2.5 | 0.6912 | 0.00424 | -0.0639 | 163.0189
3 | 0.7499 | 0.00436 | -0.0645 | 171.9954
3.5 | 0.8089 | 0.00448 | -0.065 | 180.558
4 | 0.867 | 0.00482 | -0.0654 | 179.8755
4.5 | 0.9229 | 0.00544 | -0.0654 | 169.6507
5.5 | 1.0355 | 0.00644 | -0.0655 | 160.7919
6 | 1.0907 | 0.00697 | -0.0652 | 156.4849
6.5 | 1.1456 | 0.00747 | -0.0649 | 153.3601
7 | 1.2009 | 0.00788 | -0.0646 | 152.3985
7.5 | 1.2557 | 0.00824 | -0.0641 | 152.3908
8 | 1.3065 | 0.00858 | -0.0627 | 152.2727
8.5 | 1.3629 | 0.00902 | -0.0626 | 151.0976
9 | 1.4157 | 0.00953 | -0.0617 | 148.5519
9.5 | 1.4669 | 0.01006 | -0.0606 | 145.8151
10 | 1.5159 | 0.01065 | -0.059 | 142.338
10.5 | 1.5609 | 0.01134 | -0.0569 | 137.6455
11 | 1.5991 | 0.0121 | -0.0535 | 132.157
11.5 | 1.6142 | 0.01306 | -0.0463 | 123.5988
12 | 1.6362 | 0.01437 | -0.0413 | 113.8622
12.5 | 1.6587 | 0.016 | -0.0372 | 103.6688
13 | 1.6842 | 0.01772 | -0.0338 | 95.0451
13.5 | 1.7049 | 0.01994 | -0.0304 | 85.5015
14 | 1.7267 | 0.0223 | -0.0276 | 77.4305
14.5 | 1.7385 | 0.02554 | -0.0246 | 68.0697
15 | 1.754 | 0.02873 | -0.0223 | 61.0512
15.5 | 1.7636 | 0.03264 | -0.0202 | 54.0319
16 | 1.779 | 0.03633 | -0.0188 | 48.9678
16.5 | 1.7883 | 0.04079 | -0.0177 | 43.8416
17 | 1.7918 | 0.04607 | -0.0171 | 38.893
17.5 | 1.7974 | 0.05143 | -0.0168 | 34.9485
18 | 1.7973 | 0.05766 | -0.0172 | 31.1707
18.5 | 1.7934 | 0.06468 | -0.0182 | 27.7273
19 | 1.7877 | 0.07222 | -0.0198 | 24.7535
19.5 | 1.7813 | 0.0802 | -0.0221 | 22.2107
20 | 1.7703 | 0.08916 | -0.0252 | 19.8553

## 151. Re 20M Mach 0.50 (1)
BIGFOIL.COM POLAR EXPORT
NACA64-612 a=0.2
NACA64-612 a=0.2 |  |  |  | Cl Max: | 1.352 | at alpha= | 8 | deg
JavaFoil+Calcfoil stall+Eppler ext transition |  |  |  | L/D Max: | 152.277 | at alpha= | 4 | deg
Re: | 20000000 |  |  | Cd Min: | 0.00493 | at alpha= | -4.5 | deg
Mach: | 0.5 |  |  | Cl=0 at alpha= | -3.1642 | deg
|  |  |  | @ Cl=0.1, Cd= | 0.0059587
|  |  |  | @ Cl=0.4, Cd= | 0.0062237
|  |  |  | @ Cl=0.6, Cd= | 0.0061299
alpha (deg) | Cl | Cd | Cm | Cl/Cd
-20 | -0.942 | 0.17828 | -0.026 | -5.281
-19.5 | -0.913 | 0.16547 | -0.026 | -5.52
-19 | -0.885 | 0.16112 | -0.026 | -5.493
-18.5 | -0.857 | 0.14858 | -0.026 | -5.771
-18 | -0.83 | 0.14142 | -0.026 | -5.869
-17.5 | -0.803 | 0.13063 | -0.027 | -6.146
-17 | -0.774 | 0.12778 | -0.026 | -6.055
-16.5 | -0.746 | 0.12431 | -0.026 | -5.998
-16 | -0.718 | 0.11601 | -0.026 | -6.187
-15.5 | -0.69 | 0.10849 | -0.026 | -6.361
-15 | -0.663 | 0.10191 | -0.027 | -6.501
-14.5 | -0.638 | 0.08797 | -0.029 | -7.255
-14 | -0.611 | 0.0816 | -0.03 | -7.493
-13.5 | -0.577 | 0.08927 | -0.026 | -6.468
-13 | -0.551 | 0.08133 | -0.027 | -6.769
-12.5 | -0.523 | 0.07633 | -0.028 | -6.854
-12 | -0.497 | 0.06933 | -0.029 | -7.166
-11.5 | -0.471 | 0.06259 | -0.031 | -7.528
-11 | -0.451 | 0.05048 | -0.035 | -8.94
-10.5 | -0.506 | 0.00542 | -0.051 | -93.487
-10 | -0.38 | 0.06504 | -0.025 | -5.849
-9.5 | -0.353 | 0.06012 | -0.026 | -5.865
-9 | -0.325 | 0.05449 | -0.027 | -5.971
-8.5 | -0.298 | 0.04953 | -0.029 | -6.022
-8 | -0.271 | 0.04506 | -0.031 | -6.024
-7.5 | -0.245 | 0.04005 | -0.034 | -6.124
-7 | -0.213 | 0.04571 | -0.026 | -4.661
-6.5 | -0.185 | 0.04424 | -0.025 | -4.184
-6 | -0.158 | 0.03997 | -0.027 | -3.942
-5.5 | -0.13 | 0.03941 | -0.026 | -3.289
-5 | -0.172 | 0.03517 | -0.029 | -4.891
-4.5 | -0.168 | 0.00493 | -0.056 | -34.056
-4 | -0.11 | 0.00623 | -0.056 | -17.604
-3.5 | -0.045 | 0.00606 | -0.057 | -7.468
-3 | 0.022 | 0.00598 | -0.057 | 3.606
-2.5 | 0.09 | 0.00595 | -0.058 | 15.095
-2 | 0.159 | 0.00601 | -0.058 | 26.387
-1.5 | 0.228 | 0.00608 | -0.059 | 37.441
-1 | 0.297 | 0.00612 | -0.059 | 48.515
-0.5 | 0.367 | 0.00618 | -0.06 | 59.274
0 | 0.435 | 0.00627 | -0.06 | 69.478
0.5 | 0.504 | 0.00636 | -0.061 | 79.22
1 | 0.572 | 0.00628 | -0.062 | 91.121
1.5 | 0.641 | 0.00591 | -0.062 | 108.461
2 | 0.709 | 0.00612 | -0.063 | 115.884
2.5 | 0.776 | 0.00596 | -0.063 | 130.176
3 | 0.843 | 0.00619 | -0.064 | 136.125
3.5 | 0.91 | 0.00645 | -0.064 | 141.184
4 | 0.976 | 0.00641 | -0.065 | 152.277
4.5 | 1.041 | 0.00771 | -0.065 | 135.074
5 | 1.102 | 0.00853 | -0.066 | 129.283
5.5 | 1.16 | 0.00926 | -0.066 | 125.24
6 | 1.213 | 0.01061 | -0.066 | 114.318
6.5 | 1.261 | 0.0113 | -0.067 | 111.579
7 | 1.304 | 0.01206 | -0.067 | 108.066
7.5 | 1.336 | 0.01306 | -0.067 | 102.355
8 | 1.352 | 0.01415 | -0.068 | 95.556
8.5 | 1.329 | 0.01543 | -0.068 | 86.136
9 | 1.225 | 0.01748 | -0.068 | 70.074
9.5 | 0.812 | 0.02065 | -0.068 | 39.316
10 | 0.842 | 0.02128 | -0.069 | 39.549
10.5 | 0.866 | 0.02432 | -0.069 | 35.605
11 | 0.899 | 0.02369 | -0.07 | 37.942
11.5 | 0.923 | 0.02709 | -0.07 | 34.084
12 | 0.956 | 0.02612 | -0.07 | 36.589
12.5 | 0.98 | 0.02951 | -0.07 | 33.208
13 | 1 | 0.03475 | -0.07 | 28.784

## 152. Re 20M Mach 0.50 (2)
BIGFOIL.COM POLAR EXPORT
NACA64-612 a=0.2
NACA64-612 a=0.2 |  |  |  | Cl Max: | 1.6176 | at alpha= | 10.5 | deg
XFOIL ncrit=9 |  |  |  | L/D Max: | 439.571 | at alpha= | -1 | deg
Re: | 20000000 |  |  | Cd Min: | 0.26435 | at alpha= | -20 | deg
Mach: | 0.5 |  |  | Cl=0 at alpha= | -3.1806 | deg
|  |  |  | @ Cl=0.1, Cd= | 0.00074959
|  |  |  | @ Cl=0.4, Cd= | 0.0032695
|  |  |  | @ Cl=0.6, Cd= | 0.0047183
alpha (deg) | Cl | Cd | Cm | Cl/Cd
-20 | -0.7063 | 0.26435 | 0.0616 | -2.6718
-19.5 | -0.6831 | 0.25571 | 0.0562 | -2.6714
-18.5 | -0.5183 | 0.2123 | 0.0536 | -2.4414
-18 | -0.5009 | 0.20458 | 0.0487 | -2.4484
-17.5 | -0.5918 | 0.22091 | 0.0351 | -2.6789
-17 | -0.5672 | 0.21374 | 0.0301 | -2.6537
-16.5 | -0.5437 | 0.20594 | 0.0251 | -2.6401
-16 | -0.5197 | 0.1984 | 0.0202 | -2.6195
-15.5 | -0.4984 | 0.18942 | 0.0151 | -2.6312
-15 | -0.4782 | 0.18039 | 0.0101 | -2.6509
-14.5 | -0.4592 | 0.17111 | 0.005 | -2.6837
-14 | -0.4408 | 0.16206 | -0.0001 | -2.72
-13.5 | -0.4177 | 0.15491 | -0.0046 | -2.6964
-13 | -0.4012 | 0.14591 | -0.0096 | -2.7496
-12.5 | -0.3814 | 0.13816 | -0.0142 | -2.7606
-12 | -0.3657 | 0.12961 | -0.0191 | -2.8215
-11.5 | -0.349 | 0.12168 | -0.0237 | -2.8682
-11 | -0.3444 | 0.11119 | -0.0294 | -3.0974
-10.5 | -0.3358 | 0.10235 | -0.0346 | -3.2809
-10 | -0.3316 | 0.09315 | -0.0401 | -3.5598
-9.5 | -0.3186 | 0.08611 | -0.0443 | -3.6999
-8.5 | -0.3109 | 0.05293 | -0.0493 | -5.8738
-8 | -0.3177 | 0.04455 | -0.0552 | -7.1313
-7.5 | -0.3518 | 0.03676 | -0.063 | -9.5702
-7 | -0.3579 | 0.02836 | -0.0667 | -12.6199
-6.5 | -0.3543 | 0.01897 | -0.069 | -18.6769
-6 | -0.3421 | 0.00948 | -0.0699 | -36.0865
-5 | -0.2666 | 0.00103 | -0.0686 | -258.835
-4.5 | -0.1921 | 0.00091 | -0.067 | -211.0989
-4 | -0.1186 | 0.00085 | -0.066 | -139.5294
-3.5 | -0.046 | 0.0008 | -0.0655 | -57.5
-3 | 0.026 | 0.00078 | -0.0652 | 33.3333
-2.5 | 0.0971 | 0.00075 | -0.0652 | 129.4667
-2 | 0.1678 | 0.00074 | -0.0654 | 226.7568
-1.5 | 0.2379 | 0.00072 | -0.0657 | 330.4167
-1 | 0.3077 | 0.0007 | -0.0662 | 439.5714
0 | 0.4539 | 0.00477 | -0.069 | 95.1572
0.5 | 0.524 | 0.00475 | -0.0697 | 110.3158
1 | 0.5941 | 0.00472 | -0.0704 | 125.8686
1.5 | 0.6639 | 0.0047 | -0.0711 | 141.2553
2 | 0.7334 | 0.00468 | -0.0718 | 156.7094
2.5 | 0.8012 | 0.00425 | -0.0725 | 188.5176
3 | 0.8696 | 0.00437 | -0.073 | 198.9931
3.5 | 0.9374 | 0.00464 | -0.0731 | 202.0259
4 | 1.0063 | 0.00494 | -0.0732 | 203.7045
4.5 | 1.0715 | 0.00556 | -0.0727 | 192.7158
5 | 1.1307 | 0.00655 | -0.0711 | 172.626
5.5 | 1.1914 | 0.00733 | -0.0694 | 162.5375
6 | 1.2482 | 0.0082 | -0.0669 | 152.2195
6.5 | 1.3071 | 0.00886 | -0.0643 | 147.5282
7 | 1.3649 | 0.00942 | -0.0612 | 144.8938
7.5 | 1.4188 | 0.00999 | -0.0573 | 142.022
8 | 1.4514 | 0.01082 | -0.0498 | 134.1405
8.5 | 1.4833 | 0.01212 | -0.0434 | 122.3845
9 | 1.5216 | 0.01367 | -0.0382 | 111.3094
9.5 | 1.5579 | 0.01565 | -0.0333 | 99.5463
10 | 1.5917 | 0.01805 | -0.0286 | 88.1828
10.5 | 1.6176 | 0.02123 | -0.0237 | 76.1941
11 | 1.5987 | 0.02746 | -0.0178 | 58.2192
11.5 | 1.5679 | 0.03502 | -0.0136 | 44.7716
12 | 1.5349 | 0.04344 | -0.011 | 35.3338