## index
index | Re | Mach | Datasource
1 | 50000 | 0 | JavaFoil+Calcfoil stall+Eppler ext transition
2 | 50000 | 0 | XFOIL ncrit=9
3 | 50000 | 0.1 | JavaFoil+Calcfoil stall+Eppler ext transition
4 | 50000 | 0.1 | XFOIL ncrit=9
5 | 50000 | 0.25 | JavaFoil+Calcfoil stall+Eppler ext transition
6 | 50000 | 0.25 | XFOIL ncrit=9
7 | 50000 | 0.5 | JavaFoil+Calcfoil stall+Eppler ext transition
8 | 50000 | 0.5 | XFOIL ncrit=9
9 | 100000 | 0 | JavaFoil+Calcfoil stall+Eppler ext transition
10 | 100000 | 0 | XFOIL ncrit=9
11 | 100000 | 0.1 | JavaFoil+Calcfoil stall+Eppler ext transition
12 | 100000 | 0.1 | XFOIL ncrit=9
13 | 100000 | 0.25 | JavaFoil+Calcfoil stall+Eppler ext transition
14 | 100000 | 0.25 | XFOIL ncrit=9
15 | 100000 | 0.5 | JavaFoil+Calcfoil stall+Eppler ext transition
16 | 100000 | 0.5 | XFOIL ncrit=9
17 | 250000 | 0 | JavaFoil+Calcfoil stall+Eppler ext transition
18 | 250000 | 0 | XFOIL ncrit=9
19 | 250000 | 0.1 | JavaFoil+Calcfoil stall+Eppler ext transition
20 | 250000 | 0.1 | XFOIL ncrit=9
21 | 250000 | 0.25 | JavaFoil+Calcfoil stall+Eppler ext transition
22 | 250000 | 0.25 | XFOIL ncrit=9
23 | 250000 | 0.5 | JavaFoil+Calcfoil stall+Eppler ext transition
24 | 250000 | 0.5 | XFOIL ncrit=9
25 | 500000 | 0 | JavaFoil+Calcfoil stall+Eppler ext transition
26 | 500000 | 0 | XFOIL ncrit=9
27 | 500000 | 0.1 | JavaFoil+Calcfoil stall+Eppler ext transition
28 | 500000 | 0.1 | XFOIL ncrit=9
29 | 500000 | 0.25 | JavaFoil+Calcfoil stall+Eppler ext transition
30 | 500000 | 0.25 | XFOIL ncrit=9
31 | 500000 | 0.5 | JavaFoil+Calcfoil stall+Eppler ext transition
32 | 500000 | 0.5 | XFOIL ncrit=9
33 | 750000 | 0 | JavaFoil+Calcfoil stall+Eppler ext transition
34 | 750000 | 0 | XFOIL ncrit=9
35 | 750000 | 0.1 | JavaFoil+Calcfoil stall+Eppler ext transition
36 | 750000 | 0.1 | XFOIL ncrit=9
37 | 750000 | 0.25 | JavaFoil+Calcfoil stall+Eppler ext transition
38 | 750000 | 0.25 | XFOIL ncrit=9
39 | 750000 | 0.5 | JavaFoil+Calcfoil stall+Eppler ext transition
40 | 750000 | 0.5 | XFOIL ncrit=9
41 | 1000000 | 0 | JavaFoil+Calcfoil stall+Eppler ext transition
42 | 1000000 | 0 | XFOIL ncrit=9
43 | 1000000 | 0.1 | JavaFoil+Calcfoil stall+Eppler ext transition
44 | 1000000 | 0.1 | XFOIL ncrit=9
45 | 1000000 | 0.25 | JavaFoil+Calcfoil stall+Eppler ext transition
46 | 1000000 | 0.25 | XFOIL ncrit=9
47 | 1000000 | 0.5 | JavaFoil+Calcfoil stall+Eppler ext transition
48 | 1000000 | 0.5 | XFOIL ncrit=9
49 | 2000000 | 0 | JavaFoil+Calcfoil stall+Eppler ext transition
50 | 2000000 | 0 | XFOIL ncrit=9
51 | 2000000 | 0.1 | JavaFoil+Calcfoil stall+Eppler ext transition
52 | 2000000 | 0.1 | XFOIL ncrit=9
53 | 2000000 | 0.25 | JavaFoil+Calcfoil stall+Eppler ext transition
54 | 2000000 | 0.25 | XFOIL ncrit=9
55 | 2000000 | 0.5 | JavaFoil+Calcfoil stall+Eppler ext transition
56 | 2000000 | 0.5 | XFOIL ncrit=9
57 | 3000000 | 0 | JavaFoil+Calcfoil stall+Eppler ext transition
58 | 3000000 | 0 | XFOIL ncrit=9
59 | 3000000 | 0.1 | JavaFoil+Calcfoil stall+Eppler ext transition
60 | 3000000 | 0.1 | XFOIL ncrit=9
61 | 3000000 | 0.25 | JavaFoil+Calcfoil stall+Eppler ext transition
62 | 3000000 | 0.25 | XFOIL ncrit=9
63 | 3000000 | 0.5 | JavaFoil+Calcfoil stall+Eppler ext transition
64 | 3000000 | 0.5 | XFOIL ncrit=9
65 | 4000000 | 0 | JavaFoil+Calcfoil stall+Eppler ext transition
66 | 4000000 | 0 | XFOIL ncrit=9
67 | 4000000 | 0.1 | JavaFoil+Calcfoil stall+Eppler ext transition
68 | 4000000 | 0.1 | XFOIL ncrit=9
69 | 4000000 | 0.25 | JavaFoil+Calcfoil stall+Eppler ext transition
70 | 4000000 | 0.25 | XFOIL ncrit=9
71 | 4000000 | 0.5 | JavaFoil+Calcfoil stall+Eppler ext transition
72 | 4000000 | 0.5 | XFOIL ncrit=9
73 | 5000000 | 0 | JavaFoil+Calcfoil stall+Eppler ext transition
74 | 5000000 | 0 | XFOIL ncrit=9
75 | 5000000 | 0.1 | JavaFoil+Calcfoil stall+Eppler ext transition
76 | 5000000 | 0.1 | XFOIL ncrit=9
77 | 5000000 | 0.25 | JavaFoil+Calcfoil stall+Eppler ext transition
78 | 5000000 | 0.25 | XFOIL ncrit=9
79 | 5000000 | 0.5 | JavaFoil+Calcfoil stall+Eppler ext transition
80 | 5000000 | 0.5 | XFOIL ncrit=9
81 | 6000000 | 0 | JavaFoil+Calcfoil stall+Eppler ext transition
82 | 6000000 | 0 | XFOIL ncrit=9
83 | 6000000 | 0.1 | JavaFoil+Calcfoil stall+Eppler ext transition
84 | 6000000 | 0.1 | XFOIL ncrit=9
85 | 6000000 | 0.25 | JavaFoil+Calcfoil stall+Eppler ext transition
86 | 6000000 | 0.25 | XFOIL ncrit=9
87 | 6000000 | 0.5 | JavaFoil+Calcfoil stall+Eppler ext transition
88 | 6000000 | 0.5 | XFOIL ncrit=9
89 | 7000000 | 0 | JavaFoil+Calcfoil stall+Eppler ext transition
90 | 7000000 | 0 | XFOIL ncrit=9
91 | 7000000 | 0.1 | JavaFoil+Calcfoil stall+Eppler ext transition
92 | 7000000 | 0.1 | XFOIL ncrit=9
93 | 7000000 | 0.25 | JavaFoil+Calcfoil stall+Eppler ext transition
94 | 7000000 | 0.25 | XFOIL ncrit=9
95 | 7000000 | 0.5 | JavaFoil+Calcfoil stall+Eppler ext transition
96 | 7000000 | 0.5 | XFOIL ncrit=9
97 | 8000000 | 0 | JavaFoil+Calcfoil stall+Eppler ext transition
98 | 8000000 | 0 | XFOIL ncrit=9
99 | 8000000 | 0.1 | JavaFoil+Calcfoil stall+Eppler ext transition
100 | 8000000 | 0.1 | XFOIL ncrit=9
101 | 8000000 | 0.25 | JavaFoil+Calcfoil stall+Eppler ext transition
102 | 8000000 | 0.25 | XFOIL ncrit=9
103 | 8000000 | 0.5 | JavaFoil+Calcfoil stall+Eppler ext transition
104 | 8000000 | 0.5 | XFOIL ncrit=9
105 | 10000000 | 0 | JavaFoil+Calcfoil stall+Eppler ext transition
106 | 10000000 | 0 | XFOIL ncrit=9
107 | 10000000 | 0.1 | JavaFoil+Calcfoil stall+Eppler ext transition
108 | 10000000 | 0.1 | XFOIL ncrit=9
109 | 10000000 | 0.25 | JavaFoil+Calcfoil stall+Eppler ext transition
110 | 10000000 | 0.25 | XFOIL ncrit=9
111 | 10000000 | 0.5 | JavaFoil+Calcfoil stall+Eppler ext transition
112 | 10000000 | 0.5 | XFOIL ncrit=9
113 | 12000000 | 0 | JavaFoil+Calcfoil stall+Eppler ext transition
114 | 12000000 | 0 | XFOIL ncrit=9
115 | 12000000 | 0.1 | JavaFoil+Calcfoil stall+Eppler ext transition
116 | 12000000 | 0.1 | XFOIL ncrit=9
117 | 12000000 | 0.25 | JavaFoil+Calcfoil stall+Eppler ext transition
118 | 12000000 | 0.25 | XFOIL ncrit=9
119 | 12000000 | 0.5 | JavaFoil+Calcfoil stall+Eppler ext transition
120 | 12000000 | 0.5 | XFOIL ncrit=9
121 | 14000000 | 0 | JavaFoil+Calcfoil stall+Eppler ext transition
122 | 14000000 | 0 | XFOIL ncrit=9
123 | 14000000 | 0.1 | JavaFoil+Calcfoil stall+Eppler ext transition
124 | 14000000 | 0.1 | XFOIL ncrit=9
125 | 14000000 | 0.25 | JavaFoil+Calcfoil stall+Eppler ext transition
126 | 14000000 | 0.25 | XFOIL ncrit=9
127 | 14000000 | 0.5 | JavaFoil+Calcfoil stall+Eppler ext transition
128 | 14000000 | 0.5 | XFOIL ncrit=9
129 | 16000000 | 0 | JavaFoil+Calcfoil stall+Eppler ext transition
130 | 16000000 | 0 | XFOIL ncrit=9
131 | 16000000 | 0.1 | JavaFoil+Calcfoil stall+Eppler ext transition
132 | 16000000 | 0.1 | XFOIL ncrit=9
133 | 16000000 | 0.25 | JavaFoil+Calcfoil stall+Eppler ext transition
134 | 16000000 | 0.25 | XFOIL ncrit=9
135 | 16000000 | 0.5 | JavaFoil+Calcfoil stall+Eppler ext transition
136 | 16000000 | 0.5 | XFOIL ncrit=9
137 | 18000000 | 0 | JavaFoil+Calcfoil stall+Eppler ext transition
138 | 18000000 | 0 | XFOIL ncrit=9
139 | 18000000 | 0.1 | JavaFoil+Calcfoil stall+Eppler ext transition
140 | 18000000 | 0.1 | XFOIL ncrit=9
141 | 18000000 | 0.25 | JavaFoil+Calcfoil stall+Eppler ext transition
142 | 18000000 | 0.25 | XFOIL ncrit=9
143 | 18000000 | 0.5 | JavaFoil+Calcfoil stall+Eppler ext transition
144 | 18000000 | 0.5 | XFOIL ncrit=9
145 | 20000000 | 0 | JavaFoil+Calcfoil stall+Eppler ext transition
146 | 20000000 | 0 | XFOIL ncrit=9
147 | 20000000 | 0.1 | JavaFoil+Calcfoil stall+Eppler ext transition
148 | 20000000 | 0.1 | XFOIL ncrit=9
149 | 20000000 | 0.25 | JavaFoil+Calcfoil stall+Eppler ext transition
150 | 20000000 | 0.25 | XFOIL ncrit=9
151 | 20000000 | 0.5 | JavaFoil+Calcfoil stall+Eppler ext transition
152 | 20000000 | 0.5 | XFOIL ncrit=9

## 1. Re 50k Mach 0.00 (1)
BIGFOIL.COM POLAR EXPORT
NACA63-711 a=0.5
NACA63-711 a=0.5 |  |  |  | Cl Max: | 1.289 | at alpha= | 7.5 | deg
JavaFoil+Calcfoil stall+Eppler ext transition |  |  |  | L/D Max: | 40.474 | at alpha= | 6 | deg
Re: | 50000 |  |  | Cd Min: | 0.01788 | at alpha= | -0.5 | deg
Mach: | 0 |  |  | Cl=0 at alpha= | -4.4565 | deg
|  |  |  | @ Cl=0.1, Cd= | 0.043161
|  |  |  | @ Cl=0.4, Cd= | 0.02777
|  |  |  | @ Cl=0.6, Cd= | 0.021001
alpha (deg) | Cl | Cd | Cm | Cl/Cd
-17.5 | -0.325 | 0.41062 | -0.026 | -0.791
-17 | -0.336 | 0.4022 | -0.026 | -0.835
-16.5 | -0.347 | 0.36872 | -0.026 | -0.941
-16 | -0.357 | 0.32474 | -0.026 | -1.101
-15.5 | -0.368 | 0.29939 | -0.026 | -1.228
-15 | -0.377 | 0.27518 | -0.027 | -1.37
-14.5 | -0.385 | 0.24949 | -0.026 | -1.545
-14 | -0.393 | 0.22668 | -0.026 | -1.732
-13.5 | -0.398 | 0.21579 | -0.025 | -1.846
-13 | -0.402 | 0.20382 | -0.025 | -1.974
-12.5 | -0.404 | 0.18236 | -0.025 | -2.217
-12 | -0.404 | 0.16142 | -0.025 | -2.501
-11.5 | -0.4 | 0.14273 | -0.027 | -2.806
-11 | -0.394 | 0.13171 | -0.027 | -2.992
-10.5 | -0.384 | 0.12303 | -0.026 | -3.124
-10 | -0.371 | 0.10954 | -0.028 | -3.389
-9.5 | -0.354 | 0.09963 | -0.028 | -3.556
-9 | -0.334 | 0.09192 | -0.029 | -3.629
-8.5 | -0.309 | 0.08628 | -0.029 | -3.583
-8 | -0.281 | 0.07967 | -0.03 | -3.528
-7.5 | -0.249 | 0.07387 | -0.03 | -3.377
-7 | -0.215 | 0.06768 | -0.03 | -3.171
-6.5 | -0.177 | 0.06213 | -0.031 | -2.847
-6 | -0.137 | 0.0585 | -0.031 | -2.335
-5.5 | -0.094 | 0.0542 | -0.032 | -1.737
-5 | -0.05 | 0.05108 | -0.032 | -0.977
-4.5 | -0.004 | 0.04837 | -0.033 | -0.089
-4 | 0.042 | 0.04581 | -0.033 | 0.923
-3.5 | 0.089 | 0.04359 | -0.035 | 2.053
-3 | 0.137 | 0.04172 | -0.036 | 3.288
-2.5 | 0.185 | 0.0404 | -0.036 | 4.583
-2 | 0.233 | 0.03933 | -0.038 | 5.934
-1.5 | 0.282 | 0.03845 | -0.038 | 7.325
-1 | 0.33 | 0.03766 | -0.041 | 8.774
-0.5 | 0.47 | 0.01788 | -0.084 | 26.306
0 | 0.496 | 0.02017 | -0.084 | 24.609
0.5 | 0.551 | 0.02062 | -0.084 | 26.704
1 | 0.605 | 0.02104 | -0.084 | 28.738
1.5 | 0.659 | 0.02102 | -0.084 | 31.347
2 | 0.713 | 0.02155 | -0.085 | 33.072
2.5 | 0.767 | 0.02215 | -0.085 | 34.623
3 | 0.82 | 0.02282 | -0.085 | 35.946
3.5 | 0.869 | 0.02347 | -0.085 | 37.037
4 | 0.921 | 0.02435 | -0.085 | 37.825
4.5 | 0.973 | 0.0252 | -0.085 | 38.613
5 | 1.027 | 0.02595 | -0.086 | 39.559
5.5 | 1.078 | 0.02681 | -0.087 | 40.197
6 | 1.127 | 0.02785 | -0.087 | 40.474
6.5 | 1.174 | 0.02902 | -0.087 | 40.454
7 | 1.25 | 0.03091 | -0.091 | 40.45
7.5 | 1.289 | 0.03244 | -0.091 | 39.739
8 | 1.124 | 0.05814 | -0.043 | 19.326
8.5 | 1.147 | 0.06258 | -0.04 | 18.323
9 | 1.164 | 0.06719 | -0.037 | 17.326
9.5 | 1.176 | 0.07398 | -0.035 | 15.902
10 | 1.182 | 0.07995 | -0.033 | 14.791
10.5 | 1.182 | 0.08674 | -0.029 | 13.625
11 | 1.175 | 0.09555 | -0.028 | 12.301
11.5 | 1.162 | 0.10257 | -0.025 | 11.332
12 | 1.144 | 0.11066 | -0.026 | 10.334
12.5 | 1.119 | 0.1226 | -0.017 | 9.127

## 2. Re 50k Mach 0.00 (2)
BIGFOIL.COM POLAR EXPORT
NACA63-711 a=0.5
NACA63-711 a=0.5 |  |  |  | Cl Max: | 1.416 | at alpha= | 13 | deg
XFOIL ncrit=9 |  |  |  | L/D Max: | 22.8492 | at alpha= | 11 | deg
Re: | 50000 |  |  | Cd Min: | 0.24383 | at alpha= | -19.5 | deg
Mach: | 0 |  |  | Cl=0 at alpha= | -0.096674 | deg
|  |  |  | @ Cl=0.1, Cd= | 0.039441
|  |  |  | @ Cl=0.4, Cd= | 0.060047
|  |  |  | @ Cl=0.6, Cd= | 0.078799
alpha (deg) | Cl | Cd | Cm | Cl/Cd
-20 | -0.5635 | 0.24128 | 0.021 | -2.3355
-19.5 | -0.555 | 0.24383 | 0.0148 | -2.2762
-19 | -0.5258 | 0.22729 | 0.0128 | -2.3133
-18.5 | -0.5048 | 0.21987 | 0.0093 | -2.2959
-18 | -0.4863 | 0.21405 | 0.0052 | -2.2719
-17.5 | -0.4716 | 0.21058 | 0.0002 | -2.2395
-17 | -0.4668 | 0.21197 | -0.0057 | -2.2022
-16.5 | -0.4336 | 0.19602 | -0.0072 | -2.212
-16 | -0.4136 | 0.18913 | -0.0105 | -2.1869
-15.5 | -0.3991 | 0.18438 | -0.0148 | -2.1646
-15 | -0.3992 | 0.18516 | -0.0206 | -2.156
-14.5 | -0.3633 | 0.17055 | -0.0215 | -2.1302
-14 | -0.3509 | 0.1659 | -0.0256 | -2.1151
-13.5 | -0.359 | 0.16719 | -0.0316 | -2.1473
-13 | -0.316 | 0.15194 | -0.0317 | -2.0798
-12.5 | -0.315 | 0.14966 | -0.0366 | -2.1048
-12 | -0.2887 | 0.1398 | -0.0382 | -2.0651
-11.5 | -0.2844 | 0.1362 | -0.0421 | -2.0881
-11 | -0.2655 | 0.12845 | -0.0433 | -2.067
-10.5 | -0.2825 | 0.12774 | -0.0436 | -2.2115
-10 | -0.2974 | 0.12456 | -0.037 | -2.3876
-9.5 | -0.323 | 0.12395 | -0.0313 | -2.6059
-9 | -0.3691 | 0.1258 | -0.0276 | -2.934
-8.5 | -0.3638 | 0.11975 | -0.023 | -3.038
-8 | -0.4087 | 0.12044 | -0.0199 | -3.3934
-7.5 | -0.4057 | 0.11461 | -0.0159 | -3.5398
-7 | -0.4578 | 0.11501 | -0.0126 | -3.9805
-6.5 | -0.4591 | 0.10938 | -0.0087 | -4.1973
-6 | -0.4697 | 0.10471 | -0.0062 | -4.4857
-5.5 | -0.4807 | 0.10018 | -0.0056 | -4.7984
-5 | -0.4859 | 0.09487 | -0.0063 | -5.1217
-4.5 | -0.4829 | 0.08953 | -0.0046 | -5.3937
-4 | -0.4775 | 0.08462 | -0.0027 | -5.6429
-3.5 | -0.4723 | 0.07997 | 0.0026 | -5.906
-3 | -0.4698 | 0.07511 | 0.0127 | -6.2548
-2.5 | -0.4751 | 0.07079 | 0.026 | -6.7114
-1.5 | -0.1385 | 0.04411 | -0.0628 | -3.1399
-1 | -0.0881 | 0.04194 | -0.0636 | -2.1006
-0.5 | -0.0388 | 0.04089 | -0.0637 | -0.94889
0 | 0.0093 | 0.04055 | -0.0636 | 0.22935
0.5 | 0.0616 | 0.04073 | -0.0644 | 1.5124
1 | 0.1066 | 0.03922 | -0.0629 | 2.718
1.5 | 0.1447 | 0.04135 | -0.0629 | 3.4994
2 | 0.1813 | 0.04362 | -0.063 | 4.1564
2.5 | 0.2172 | 0.04606 | -0.0632 | 4.7156
3 | 0.252 | 0.04867 | -0.0634 | 5.1777
3.5 | 0.2979 | 0.05224 | -0.0661 | 5.7025
4 | 0.3649 | 0.05729 | -0.073 | 6.3693
4.5 | 0.4208 | 0.06168 | -0.0776 | 6.8223
5 | 0.471 | 0.066 | -0.0809 | 7.1364
5.5 | 0.5191 | 0.07053 | -0.0837 | 7.36
6 | 0.572 | 0.07575 | -0.0872 | 7.5512
6.5 | 0.6091 | 0.07979 | -0.0883 | 7.6338
8 | 0.7152 | 0.09367 | -0.0912 | 7.6353
8.5 | 0.7494 | 0.09889 | -0.0921 | 7.5781
9 | 0.777 | 0.10313 | -0.0918 | 7.5342
9.5 | 0.898 | 0.09795 | -0.0876 | 9.1679
10 | 0.9467 | 0.09875 | -0.0854 | 9.5868
10.5 | 1.0415 | 0.092 | -0.0799 | 11.3207
11 | 1.2286 | 0.05377 | -0.054 | 22.8492
11.5 | 1.2413 | 0.0591 | -0.0489 | 21.0034
12 | 1.3468 | 0.06253 | -0.0464 | 21.5385
12.5 | 1.3849 | 0.07023 | -0.0447 | 19.7195
13 | 1.416 | 0.08022 | -0.0436 | 17.6515
13.5 | 1.3805 | 0.08896 | -0.0409 | 15.5182
14 | 1.3405 | 0.09928 | -0.0405 | 13.5022
14.5 | 1.2237 | 0.1159 | -0.0478 | 10.5582
15 | 1.1655 | 0.13444 | -0.0574 | 8.6693
16.5 | 1.0205 | 0.21921 | -0.1143 | 4.6554
17 | 1.0424 | 0.22902 | -0.1165 | 4.5516
17.5 | 1.0565 | 0.23694 | -0.1196 | 4.4589
18 | 1.0604 | 0.24168 | -0.1244 | 4.3876

## 3. Re 50k Mach 0.10 (1)
BIGFOIL.COM POLAR EXPORT
NACA63-711 a=0.5
NACA63-711 a=0.5 |  |  |  | Cl Max: | 1.294 | at alpha= | 7.5 | deg
JavaFoil+Calcfoil stall+Eppler ext transition |  |  |  | L/D Max: | 40.431 | at alpha= | 6 | deg
Re: | 50000 |  |  | Cd Min: | 0.01794 | at alpha= | -0.5 | deg
Mach: | 0.1 |  |  | Cl=0 at alpha= | -4.4565 | deg
|  |  |  | @ Cl=0.1, Cd= | 0.043291
|  |  |  | @ Cl=0.4, Cd= | 0.028186
|  |  |  | @ Cl=0.6, Cd= | 0.021068
alpha (deg) | Cl | Cd | Cm | Cl/Cd
-17 | -0.294 | 0.45037 | -0.026 | -0.653
-16.5 | -0.307 | 0.4127 | -0.026 | -0.743
-16 | -0.32 | 0.35808 | -0.027 | -0.892
-15.5 | -0.332 | 0.32437 | -0.027 | -1.024
-15 | -0.344 | 0.29147 | -0.027 | -1.18
-14.5 | -0.355 | 0.26517 | -0.027 | -1.338
-14 | -0.365 | 0.24013 | -0.026 | -1.519
-13.5 | -0.373 | 0.2362 | -0.026 | -1.581
-13 | -0.38 | 0.21412 | -0.026 | -1.776
-12.5 | -0.385 | 0.19422 | -0.025 | -1.982
-12 | -0.387 | 0.16329 | -0.026 | -2.371
-11.5 | -0.387 | 0.14951 | -0.026 | -2.585
-11 | -0.383 | 0.13423 | -0.027 | -2.851
-10.5 | -0.375 | 0.1225 | -0.027 | -3.064
-10 | -0.364 | 0.11305 | -0.028 | -3.222
-9.5 | -0.349 | 0.1025 | -0.028 | -3.406
-9 | -0.33 | 0.09503 | -0.029 | -3.472
-8.5 | -0.307 | 0.0891 | -0.029 | -3.443
-8 | -0.28 | 0.07869 | -0.029 | -3.554
-7.5 | -0.249 | 0.07584 | -0.03 | -3.28
-7 | -0.214 | 0.06941 | -0.031 | -3.09
-6.5 | -0.177 | 0.06315 | -0.031 | -2.803
-6 | -0.137 | 0.05827 | -0.031 | -2.349
-5.5 | -0.094 | 0.05474 | -0.032 | -1.725
-5 | -0.05 | 0.05151 | -0.032 | -0.973
-4.5 | -0.004 | 0.04868 | -0.033 | -0.089
-4 | 0.042 | 0.04582 | -0.034 | 0.927
-3.5 | 0.09 | 0.04367 | -0.035 | 2.059
-3 | 0.138 | 0.04185 | -0.036 | 3.293
-2.5 | 0.186 | 0.04049 | -0.037 | 4.595
-2 | 0.234 | 0.03933 | -0.037 | 5.962
-1.5 | 0.283 | 0.03852 | -0.038 | 7.348
-1 | 0.332 | 0.03773 | -0.041 | 8.803
-0.5 | 0.473 | 0.01794 | -0.084 | 26.35
0 | 0.499 | 0.02026 | -0.084 | 24.607
0.5 | 0.553 | 0.02065 | -0.085 | 26.798
1 | 0.607 | 0.02113 | -0.085 | 28.738
1.5 | 0.662 | 0.02109 | -0.085 | 31.398
2 | 0.716 | 0.02163 | -0.085 | 33.118
2.5 | 0.77 | 0.02226 | -0.085 | 34.594
3 | 0.824 | 0.02296 | -0.085 | 35.894
3.5 | 0.873 | 0.02363 | -0.085 | 36.952
4 | 0.926 | 0.02446 | -0.086 | 37.844
4.5 | 0.978 | 0.02537 | -0.086 | 38.533
5 | 1.031 | 0.0261 | -0.087 | 39.517
5.5 | 1.083 | 0.02699 | -0.087 | 40.122
6 | 1.132 | 0.02801 | -0.088 | 40.431
6.5 | 1.179 | 0.02919 | -0.088 | 40.401
7 | 1.255 | 0.03113 | -0.092 | 40.333
7.5 | 1.294 | 0.03276 | -0.092 | 39.502
8 | 1.127 | 0.05842 | -0.042 | 19.29
8.5 | 1.15 | 0.06296 | -0.04 | 18.263
9 | 1.166 | 0.06821 | -0.037 | 17.1
9.5 | 1.177 | 0.0736 | -0.035 | 15.991
10 | 1.181 | 0.08032 | -0.032 | 14.704
10.5 | 1.178 | 0.08649 | -0.03 | 13.622
11 | 1.168 | 0.09483 | -0.027 | 12.321
11.5 | 1.152 | 0.10599 | -0.025 | 10.869
12 | 1.129 | 0.11196 | -0.025 | 10.086
12.5 | 1.1 | 0.12819 |  | 8.582

## 4. Re 50k Mach 0.10 (2)
BIGFOIL.COM POLAR EXPORT
NACA63-711 a=0.5
NACA63-711 a=0.5 |  |  |  | Cl Max: | 1.3952 | at alpha= | 13 | deg
XFOIL ncrit=9 |  |  |  | L/D Max: | 22.3171 | at alpha= | 11 | deg
Re: | 50000 |  |  | Cd Min: | 0.24562 | at alpha= | -19.5 | deg
Mach: | 0.1 |  |  | Cl=0 at alpha= | -0.074844 | deg
|  |  |  | @ Cl=0.1, Cd= | 0.039569
|  |  |  | @ Cl=0.4, Cd= | 0.060169
|  |  |  | @ Cl=0.6, Cd= | 0.079132
alpha (deg) | Cl | Cd | Cm | Cl/Cd
-20 | -0.5654 | 0.24261 | 0.0209 | -2.3305
-19.5 | -0.5575 | 0.24562 | 0.0146 | -2.2698
-19 | -0.5261 | 0.22742 | 0.013 | -2.3133
-18.5 | -0.5054 | 0.22034 | 0.0094 | -2.2937
-18 | -0.4869 | 0.2146 | 0.0051 | -2.2689
-17.5 | -0.4728 | 0.21168 | -0.0001 | -2.2336
-17 | -0.4687 | 0.21345 | -0.006 | -2.1958
-16.5 | -0.4329 | 0.19616 | -0.0072 | -2.2069
-16 | -0.4133 | 0.18949 | -0.0107 | -2.1811
-15.5 | -0.3995 | 0.18517 | -0.0152 | -2.1575
-15 | -0.4008 | 0.18644 | -0.021 | -2.1498
-14.5 | -0.3621 | 0.1708 | -0.0218 | -2.12
-14 | -0.3513 | 0.16674 | -0.0261 | -2.1069
-13.5 | -0.3401 | 0.16113 | -0.0302 | -2.1107
-13 | -0.3146 | 0.15224 | -0.032 | -2.0665
-12.5 | -0.3161 | 0.15069 | -0.0372 | -2.0977
-12 | -0.2862 | 0.13997 | -0.0385 | -2.0447
-11.5 | -0.2854 | 0.13714 | -0.0428 | -2.0811
-11 | -0.2636 | 0.12875 | -0.0436 | -2.0474
-10.5 | -0.2852 | 0.12879 | -0.0433 | -2.2145
-10 | -0.2971 | 0.12511 | -0.0366 | -2.3747
-9.5 | -0.3244 | 0.12476 | -0.0312 | -2.6002
-9 | -0.3719 | 0.12688 | -0.0276 | -2.9311
-8.5 | -0.3638 | 0.12038 | -0.023 | -3.0221
-8 | -0.4119 | 0.12152 | -0.0201 | -3.3896
-7.5 | -0.4065 | 0.11535 | -0.016 | -3.5241
-6.5 | -0.4622 | 0.11036 | -0.0092 | -4.1881
-6 | -0.471 | 0.1055 | -0.0065 | -4.4645
-5.5 | -0.4839 | 0.10114 | -0.0068 | -4.7845
-5 | -0.485 | 0.09542 | -0.0048 | -5.0828
-4.5 | -0.4835 | 0.09015 | -0.0032 | -5.3633
-4 | -0.4793 | 0.08521 | -0.0015 | -5.6249
-3.5 | -0.4745 | 0.08054 | 0.0035 | -5.8915
-3 | -0.4719 | 0.07565 | 0.0134 | -6.2379
-2 | -0.2097 | 0.04916 | -0.0588 | -4.2657
-1.5 | -0.1417 | 0.04451 | -0.0629 | -3.1836
-1 | -0.0908 | 0.04226 | -0.0638 | -2.1486
-0.5 | -0.0409 | 0.04113 | -0.064 | -0.99441
0 | 0.0072 | 0.04082 | -0.0638 | 0.17638
0.5 | 0.0595 | 0.04096 | -0.0646 | 1.4526
1 | 0.1058 | 0.03937 | -0.0632 | 2.6873
1.5 | 0.1442 | 0.04151 | -0.0632 | 3.4739
2 | 0.1811 | 0.04379 | -0.0632 | 4.1356
2.5 | 0.2172 | 0.04625 | -0.0635 | 4.6962
3 | 0.2521 | 0.04887 | -0.0637 | 5.1586
3.5 | 0.3005 | 0.05264 | -0.0668 | 5.7086
4 | 0.3658 | 0.05745 | -0.0734 | 6.3673
4.5 | 0.4224 | 0.06195 | -0.078 | 6.8184
5 | 0.4721 | 0.06624 | -0.0812 | 7.1271
5.5 | 0.5175 | 0.07055 | -0.0836 | 7.3352
6 | 0.5636 | 0.07528 | -0.0861 | 7.4867
6.5 | 0.6133 | 0.08054 | -0.089 | 7.6148
7 | 0.65 | 0.0849 | -0.09 | 7.6561
7.5 | 0.6852 | 0.08953 | -0.0909 | 7.6533
8 | 0.7235 | 0.09475 | -0.0923 | 7.6359
8.5 | 0.7421 | 0.09889 | -0.0915 | 7.5043
9 | 0.7887 | 0.1041 | -0.0928 | 7.5764
9.5 | 0.8933 | 0.09874 | -0.0876 | 9.047
10 | 0.9515 | 0.09895 | -0.0854 | 9.616
10.5 | 1.0231 | 0.09517 | -0.0806 | 10.7502
11 | 1.2261 | 0.05494 | -0.0534 | 22.3171
11.5 | 1.2431 | 0.06006 | -0.0484 | 20.6976
12 | 1.3457 | 0.06376 | -0.0457 | 21.1057
12.5 | 1.3759 | 0.07169 | -0.0438 | 19.1924
13 | 1.3952 | 0.08065 | -0.0422 | 17.2994
13.5 | 1.3742 | 0.09081 | -0.0406 | 15.1327
14 | 1.2764 | 0.10283 | -0.0427 | 12.4127
14.5 | 1.2085 | 0.11905 | -0.0497 | 10.1512
15 | 1.1605 | 0.13699 | -0.0588 | 8.4714
16 | 1.0023 | 0.21044 | -0.1126 | 4.7629
16.5 | 1.0231 | 0.22011 | -0.1151 | 4.6481
17 | 1.0455 | 0.23008 | -0.1173 | 4.5441
17.5 | 1.0602 | 0.23814 | -0.1204 | 4.452
18 | 1.0623 | 0.2424 | -0.1256 | 4.3824

## 5. Re 50k Mach 0.25 (1)
BIGFOIL.COM POLAR EXPORT
NACA63-711 a=0.5
NACA63-711 a=0.5 |  |  |  | Cl Max: | 1.318 | at alpha= | 7.5 | deg
JavaFoil+Calcfoil stall+Eppler ext transition |  |  |  | L/D Max: | 39.924 | at alpha= | 6 | deg
Re: | 50000 |  |  | Cd Min: | 0.01817 | at alpha= | -0.5 | deg
Mach: | 0.25 |  |  | Cl=0 at alpha= | -4.4574 | deg
|  |  |  | @ Cl=0.1, Cd= | 0.043917
|  |  |  | @ Cl=0.4, Cd= | 0.029961
|  |  |  | @ Cl=0.6, Cd= | 0.021405
alpha (deg) | Cl | Cd | Cm | Cl/Cd
-14.5 | -0.058 | 0.36895 | -0.03 | -0.158
-14 | -0.055 | 0.32781 | -0.03 | -0.169
-13.5 | -0.11 | 0.29663 | -0.029 | -0.372
-13 | -0.163 | 0.52744 | -0.029 | -0.31
-12.5 | -0.202 | 0.38457 | -0.028 | -0.525
-12 | -0.233 | 0.30487 | -0.028 | -0.765
-11.5 | -0.259 | 0.23083 | -0.028 | -1.124
-11 | -0.28 | 0.19207 | -0.028 | -1.456
-10.5 | -0.294 | 0.16639 | -0.028 | -1.767
-10 | -0.302 | 0.15379 | -0.026 | -1.963
-9.5 | -0.303 | 0.12463 | -0.028 | -2.433
-9 | -0.298 | 0.11203 | -0.028 | -2.657
-8.5 | -0.285 | 0.10047 | -0.028 | -2.84
-8 | -0.267 | 0.09095 | -0.029 | -2.931
-7.5 | -0.242 | 0.08247 | -0.029 | -2.932
-7 | -0.212 | 0.0724 | -0.03 | -2.923
-6.5 | -0.177 | 0.06749 | -0.031 | -2.619
-6 | -0.138 | 0.06234 | -0.031 | -2.211
-5.5 | -0.096 | 0.05668 | -0.032 | -1.688
-5 | -0.051 | 0.05251 | -0.033 | -0.972
-4.5 | -0.004 | 0.04934 | -0.034 | -0.09
-4 | 0.043 | 0.04697 | -0.034 | 0.925
-3.5 | 0.092 | 0.04419 | -0.035 | 2.085
-3 | 0.141 | 0.04252 | -0.037 | 3.325
-2.5 | 0.191 | 0.04104 | -0.038 | 4.654
-2 | 0.241 | 0.03969 | -0.038 | 6.067
-1.5 | 0.291 | 0.03883 | -0.039 | 7.488
-1 | 0.341 | 0.03805 | -0.042 | 8.966
-0.5 | 0.486 | 0.01817 | -0.086 | 26.737
0 | 0.511 | 0.02067 | -0.086 | 24.741
0.5 | 0.567 | 0.02111 | -0.087 | 26.866
1 | 0.623 | 0.02161 | -0.087 | 28.827
1.5 | 0.679 | 0.02159 | -0.087 | 31.467
2 | 0.735 | 0.02218 | -0.087 | 33.126
2.5 | 0.79 | 0.02285 | -0.087 | 34.592
3 | 0.845 | 0.02357 | -0.087 | 35.865
3.5 | 0.896 | 0.02427 | -0.088 | 36.906
4 | 0.949 | 0.02519 | -0.088 | 37.671
4.5 | 1.004 | 0.02604 | -0.088 | 38.56
5 | 1.059 | 0.02689 | -0.089 | 39.37
5.5 | 1.111 | 0.0279 | -0.089 | 39.804
6 | 1.16 | 0.02905 | -0.09 | 39.924
6.5 | 1.207 | 0.03034 | -0.09 | 39.799
7 | 1.282 | 0.03273 | -0.094 | 39.158
7.5 | 1.318 | 0.03439 | -0.094 | 38.333
8 | 1.147 | 0.05987 | -0.042 | 19.164
8.5 | 1.164 | 0.06509 | -0.039 | 17.89
9 | 1.173 | 0.07172 | -0.037 | 16.362
9.5 | 1.173 | 0.07844 | -0.034 | 14.953
10 | 1.162 | 0.0854 | -0.031 | 13.607
10.5 | 1.14 | 0.09447 | -0.029 | 12.066
11 | 1.106 | 0.10223 | -0.026 | 10.817
11.5 | 1.06 | 0.11915 |  | 8.896
12 | 1.003 | 0.13801 |  | 7.268
12.5 | 0.936 | 0.14947 | -0.011 | 6.261

## 6. Re 50k Mach 0.25 (2)
BIGFOIL.COM POLAR EXPORT
NACA63-711 a=0.5
NACA63-711 a=0.5 |  |  |  | Cl Max: | 1.3465 | at alpha= | 12.5 | deg
XFOIL ncrit=9 |  |  |  | L/D Max: | 20.2333 | at alpha= | 11 | deg
Re: | 50000 |  |  | Cd Min: | 0.25132 | at alpha= | -20 | deg
Mach: | 0.25 |  |  | Cl=0 at alpha= | 0.034156 | deg
|  |  |  | @ Cl=0.1, Cd= | 0.040213
|  |  |  | @ Cl=0.4, Cd= | 0.061564
|  |  |  | @ Cl=0.6, Cd= | 0.080315
alpha (deg) | Cl | Cd | Cm | Cl/Cd
-20 | -0.5776 | 0.25132 | 0.0205 | -2.2983
-19.5 | -0.553 | 0.23884 | 0.017 | -2.3154
-19 | -0.5296 | 0.22954 | 0.0138 | -2.3072
-18.5 | -0.5093 | 0.22322 | 0.0095 | -2.2816
-18 | -0.4914 | 0.21856 | 0.0045 | -2.2484
-17.5 | -0.4818 | 0.21895 | -0.0016 | -2.2005
-17 | -0.4544 | 0.20615 | -0.0045 | -2.2042
-16.5 | -0.4311 | 0.19776 | -0.0076 | -2.1799
-16 | -0.4127 | 0.19198 | -0.0118 | -2.1497
-15.5 | -0.405 | 0.19095 | -0.0175 | -2.121
-15 | -0.3777 | 0.17948 | -0.02 | -2.1044
-14.5 | -0.3576 | 0.17267 | -0.0233 | -2.071
-14 | -0.3569 | 0.17253 | -0.0291 | -2.0686
-13.5 | -0.3234 | 0.1598 | -0.0307 | -2.0238
-13 | -0.3107 | 0.15496 | -0.0346 | -2.005
-12.5 | -0.2984 | 0.14897 | -0.0385 | -2.0031
-12 | -0.2776 | 0.14172 | -0.0408 | -1.9588
-11.5 | -0.2924 | 0.14267 | -0.0464 | -2.0495
-11 | -0.2614 | 0.13176 | -0.0452 | -1.9839
-10.5 | -0.3018 | 0.13473 | -0.0416 | -2.24
-10 | -0.3011 | 0.12883 | -0.035 | -2.3372
-9.5 | -0.3368 | 0.12994 | -0.0308 | -2.592
-9 | -0.3413 | 0.12516 | -0.0263 | -2.7269
-8.5 | -0.3746 | 0.12527 | -0.0235 | -2.9903
-8 | -0.3761 | 0.11995 | -0.0196 | -3.1355
-7.5 | -0.4231 | 0.12085 | -0.0167 | -3.501
-7 | -0.4223 | 0.11507 | -0.0127 | -3.6699
-6.5 | -0.4357 | 0.11092 | -0.0087 | -3.9281
-6 | -0.4604 | 0.1076 | -0.0052 | -4.2788
-5.5 | -0.467 | 0.10294 | -0.0039 | -4.5366
-5 | -0.4879 | 0.09943 | -0.0056 | -4.907
-4.5 | -0.4905 | 0.09421 | -0.0036 | -5.2065
-4 | -0.4843 | 0.08847 | 0.0042 | -5.4742
-3.5 | -0.4832 | 0.08348 | 0.0088 | -5.7882
-2 | -0.2283 | 0.05227 | -0.0584 | -4.3677
-1.5 | -0.1636 | 0.04675 | -0.0627 | -3.4995
-1 | -0.1068 | 0.04407 | -0.0647 | -2.4234
-0.5 | -0.053 | 0.04251 | -0.0654 | -1.2468
0 | -0.0036 | 0.04199 | -0.0654 | -0.085735
0.5 | 0.0491 | 0.04222 | -0.0657 | 1.163
1 | 0.1011 | 0.04017 | -0.065 | 2.5168
1.5 | 0.1416 | 0.04237 | -0.0648 | 3.342
2 | 0.1798 | 0.04473 | -0.0648 | 4.0197
2.5 | 0.2171 | 0.04726 | -0.0651 | 4.5937
3 | 0.253 | 0.04997 | -0.0654 | 5.063
3.5 | 0.3129 | 0.05443 | -0.0705 | 5.7487
5 | 0.4909 | 0.06901 | -0.0851 | 7.1135
5.5 | 0.5355 | 0.07321 | -0.0871 | 7.3146
6.5 | 0.6123 | 0.08167 | -0.0894 | 7.4972
7 | 0.6478 | 0.08622 | -0.0903 | 7.5133
7.5 | 0.6833 | 0.09108 | -0.0913 | 7.5022
8 | 0.7234 | 0.09645 | -0.0927 | 7.5003
8.5 | 0.7534 | 0.10152 | -0.0931 | 7.4212
9 | 0.8518 | 0.09933 | -0.0897 | 8.5755
9.5 | 0.9056 | 0.10099 | -0.088 | 8.9672
10 | 0.9706 | 0.10071 | -0.0852 | 9.6376
10.5 | 1.0438 | 0.09576 | -0.0789 | 10.9002
11 | 1.2229 | 0.06044 | -0.0508 | 20.2333
11.5 | 1.2615 | 0.06485 | -0.0461 | 19.4526
12 | 1.3198 | 0.07076 | -0.043 | 18.6518
12.5 | 1.3465 | 0.0795 | -0.0413 | 16.9371
13 | 1.3086 | 0.08976 | -0.041 | 14.5789
13.5 | 1.2652 | 0.10183 | -0.0433 | 12.4246
14 | 1.2211 | 0.11581 | -0.0484 | 10.544
14.5 | 1.1177 | 0.14348 | -0.0672 | 7.7899
15.5 | 1.0153 | 0.20739 | -0.1112 | 4.8956
16 | 1.0157 | 0.21506 | -0.1168 | 4.7229
16.5 | 1.0384 | 0.22518 | -0.1195 | 4.6114
17 | 1.064 | 0.2361 | -0.1216 | 4.5066
17.5 | 1.0746 | 0.24276 | -0.1256 | 4.4266

## 7. Re 50k Mach 0.50 (1)
BIGFOIL.COM POLAR EXPORT
NACA63-711 a=0.5
NACA63-711 a=0.5 |  |  |  | Cl Max: | 1.349 | at alpha= | 6.5 | deg
JavaFoil+Calcfoil stall+Eppler ext transition |  |  |  | L/D Max: | 37.913 | at alpha= | 5 | deg
Re: | 50000 |  |  | Cd Min: | 0.02293 | at alpha= | 0 | deg
Mach: | 0.5 |  |  | Cl=0 at alpha= | -4.4519 | deg
|  |  |  | @ Cl=0.1, Cd= | 0.04806
|  |  |  | @ Cl=0.4, Cd= | 0.039497
|  |  |  | @ Cl=0.6, Cd= | 0.023035
alpha (deg) | Cl | Cd | Cm | Cl/Cd
-20 | -0.868 | 0.4052 | -0.049 | -2.142
-19.5 | -0.84 | 0.40566 | -0.049 | -2.07
-19 | -0.812 | 0.41479 | -0.049 | -1.958
-18.5 | -0.784 | 0.41263 | -0.049 | -1.901
-18 | -0.757 | 0.37092 | -0.049 | -2.04
-17.5 | -0.727 | 0.34972 | -0.047 | -2.079
-17 | -0.699 | 0.35481 | -0.047 | -1.97
-16.5 | -0.671 | 0.35227 | -0.047 | -1.905
-16 | -0.643 | 0.34709 | -0.047 | -1.854
-15.5 | -0.615 | 0.34218 | -0.047 | -1.799
-15 | -0.588 | 0.31994 | -0.047 | -1.837
-14.5 | -0.56 | 0.31785 | -0.047 | -1.761
-14 | -0.53 | 0.28943 | -0.044 | -1.833
-13.5 | -0.503 | 0.27672 | -0.044 | -1.816
-13 | -0.475 | 0.27146 | -0.044 | -1.749
-12.5 | -0.447 | 0.2642 | -0.044 | -1.691
-12 | -0.419 | 0.25977 | -0.045 | -1.613
-11.5 | -0.391 | 0.25814 | -0.045 | -1.515
-11 | -0.363 | 0.25403 | -0.045 | -1.43
-10.5 | -0.335 | 0.23404 | -0.04 | -1.43
-10 | -0.307 | 0.23107 | -0.04 | -1.328
-9.5 | -0.279 | 0.22805 | -0.04 | -1.224
-9 | -0.251 | 0.22045 | -0.04 | -1.14
-8.5 | -0.224 | 0.21796 | -0.04 | -1.026
-8 | -0.196 | 0.20134 | -0.04 | -0.973
-7.5 | -0.168 | 0.19534 | -0.035 | -0.859
-7 | -0.14 | 0.18706 | -0.035 | -0.75
-6.5 | -0.113 | 0.18958 | -0.035 | -0.594
-6 | -0.085 | 0.18784 | -0.035 | -0.453
-5.5 | -0.068 | 0.12445 | -0.029 | -0.547
-5 | -0.051 | 0.06919 | -0.034 | -0.735
-4.5 | -0.005 | 0.05792 | -0.035 | -0.081
-4 | 0.047 | 0.05281 | -0.036 | 0.892
-3.5 | 0.101 | 0.04797 | -0.037 | 2.107
-3 | 0.156 | 0.04488 | -0.039 | 3.482
-2.5 | 0.212 | 0.04298 | -0.04 | 4.934
-2 | 0.268 | 0.04144 | -0.042 | 6.473
-1.5 | 0.324 | 0.04041 | -0.043 | 8.027
-1 | 0.381 | 0.03969 | -0.044 | 9.588
-0.5 | 0.438 | 0.03911 | -0.047 | 11.198
0 | 0.567 | 0.02293 | -0.096 | 24.742
0.5 | 0.63 | 0.02313 | -0.096 | 27.232
1 | 0.692 | 0.02371 | -0.096 | 29.2
1.5 | 0.755 | 0.0244 | -0.096 | 30.923
2 | 0.816 | 0.02465 | -0.096 | 33.111
2.5 | 0.878 | 0.02553 | -0.097 | 34.388
3 | 0.939 | 0.02638 | -0.097 | 35.607
3.5 | 0.993 | 0.02741 | -0.097 | 36.24
4 | 1.056 | 0.02844 | -0.098 | 37.14
4.5 | 1.117 | 0.02961 | -0.098 | 37.724
5 | 1.174 | 0.03096 | -0.099 | 37.913
5.5 | 1.227 | 0.03262 | -0.099 | 37.62
6 | 1.275 | 0.03436 | -0.1 | 37.121
6.5 | 1.349 | 0.03841 | -0.103 | 35.118
7 | 1.175 | 0.05672 | -0.048 | 20.726
7.5 | 1.18 | 0.06412 | -0.042 | 18.404
8 | 1.153 | 0.07402 | -0.036 | 15.57
8.5 | 0.946 | 0.10591 | -0.025 | 8.929
9 | 0.716 | 0.17801 | -0.03 | 4.021
9.5 | 0.742 | 0.20729 | -0.038 | 3.578
10 | 0.767 | 0.21663 | -0.038 | 3.541
10.5 | 0.794 | 0.24183 | -0.045 | 3.281
11 | 0.819 | 0.24555 | -0.046 | 3.335
11.5 | 0.844 | 0.25173 | -0.046 | 3.353

## 8. Re 50k Mach 0.50 (2)
BIGFOIL.COM POLAR EXPORT
NACA63-711 a=0.5
NACA63-711 a=0.5 |  |  |  | Cl Max: | 1.2621 | at alpha= | 20 | deg
XFOIL ncrit=9 |  |  |  | L/D Max: | 10.8551 | at alpha= | 11.5 | deg
Re: | 50000 |  |  | Cd Min: | 0.31768 | at alpha= | 20 | deg
Mach: | 0.5 |  |  | Cl=0 at alpha= | 0.44162 | deg
|  |  |  | @ Cl=0.1, Cd= | 0.047663
|  |  |  | @ Cl=0.4, Cd= | 0.065395
|  |  |  | @ Cl=0.6, Cd= | 0.085235
alpha (deg) | Cl | Cd | Cm | Cl/Cd
-20 | -0.606 | 0.26053 | 0.0263 | -2.326
-19.5 | -0.5817 | 0.25362 | 0.0204 | -2.2936
-19 | -0.5614 | 0.25081 | 0.0137 | -2.2383
-18 | -0.5085 | 0.23107 | 0.004 | -2.2006
-17.5 | -0.4829 | 0.22311 | -0.0009 | -2.1644
-17 | -0.4603 | 0.21733 | -0.0066 | -2.118
-16.5 | -0.4479 | 0.21763 | -0.0135 | -2.0581
-16 | -0.4115 | 0.20172 | -0.0166 | -2.04
-15.5 | -0.3869 | 0.19434 | -0.0212 | -1.9908
-15 | -0.3765 | 0.19384 | -0.0278 | -1.9423
-14.5 | -0.3407 | 0.18006 | -0.0308 | -1.8921
-14 | -0.3219 | 0.17483 | -0.0359 | -1.8412
-13.5 | -0.3028 | 0.16834 | -0.0407 | -1.7987
-13 | -0.277 | 0.1601 | -0.044 | -1.7302
-12.5 | -0.2815 | 0.16084 | -0.0492 | -1.7502
-12 | -0.2516 | 0.1493 | -0.0489 | -1.6852
-11.5 | -0.2807 | 0.15184 | -0.0457 | -1.8487
-11 | -0.2848 | 0.14678 | -0.0399 | -1.9403
-10.5 | -0.3113 | 0.14751 | -0.0361 | -2.1104
-10 | -0.3149 | 0.14265 | -0.0319 | -2.2075
-9.5 | -0.344 | 0.14343 | -0.0294 | -2.3984
-9 | -0.3396 | 0.13705 | -0.0258 | -2.4779
-8.5 | -0.3568 | 0.13463 | -0.0233 | -2.6502
-8 | -0.3789 | 0.13308 | -0.0206 | -2.8472
-7.5 | -0.3743 | 0.12768 | -0.0207 | -2.9315
-7 | -0.3771 | 0.12363 | -0.0223 | -3.0502
-6.5 | -0.3479 | 0.11552 | -0.0232 | -3.0116
-6 | -0.3565 | 0.11155 | -0.0212 | -3.1959
-5.5 | -0.3805 | 0.10953 | -0.0179 | -3.4739
-5 | -0.3945 | 0.10578 | -0.0137 | -3.7294
-4.5 | -0.3814 | 0.09944 | -0.0088 | -3.8355
-4 | -0.3892 | 0.09516 | -0.0028 | -4.09
-3.5 | -0.3966 | 0.09066 | 0.0052 | -4.3746
-2.5 | -0.2564 | 0.07501 | 0.0101 | -3.4182
-1.5 | -0.2674 | 0.05907 | -0.0537 | -4.5268
-1 | -0.1892 | 0.05306 | -0.063 | -3.5658
-0.5 | -0.1184 | 0.04963 | -0.0683 | -2.3857
0 | -0.0522 | 0.04779 | -0.071 | -1.0923
0.5 | 0.0069 | 0.04728 | -0.0719 | 0.14594
1 | 0.067 | 0.0478 | -0.0726 | 1.4017
1.5 | 0.1419 | 0.04749 | -0.075 | 2.988
2 | 0.1725 | 0.04872 | -0.0719 | 3.5406
2.5 | 0.2154 | 0.0516 | -0.0721 | 4.1744
3 | 0.2863 | 0.05674 | -0.0781 | 5.0458
3.5 | 0.3527 | 0.06166 | -0.0836 | 5.7201
4 | 0.4107 | 0.06624 | -0.0873 | 6.2002
4.5 | 0.4631 | 0.07082 | -0.09 | 6.5391
5 | 0.5111 | 0.07544 | -0.0921 | 6.7749
5.5 | 0.5561 | 0.08019 | -0.0937 | 6.9348
6 | 0.5994 | 0.08516 | -0.0952 | 7.0385
6.5 | 0.6396 | 0.09019 | -0.0962 | 7.0917
7 | 0.6761 | 0.09521 | -0.0969 | 7.1011
7.5 | 0.7163 | 0.10057 | -0.0979 | 7.1224
8 | 0.7516 | 0.10578 | -0.0981 | 7.1053
8.5 | 0.8408 | 0.10592 | -0.0946 | 7.9381
9 | 0.8811 | 0.10979 | -0.0935 | 8.0253
9.5 | 0.9191 | 0.11375 | -0.0921 | 8.08
10 | 0.9808 | 0.11576 | -0.0892 | 8.4727
10.5 | 0.9998 | 0.11988 | -0.087 | 8.34
11 | 1.0631 | 0.11592 | -0.0779 | 9.171
11.5 | 1.1476 | 0.10572 | -0.062 | 10.8551
12 | 1.0921 | 0.12655 | -0.0737 | 8.6298
12.5 | 1.076 | 0.14122 | -0.0806 | 7.6193
13 | 1.0718 | 0.15423 | -0.0864 | 6.9494
13.5 | 1.076 | 0.16593 | -0.0916 | 6.4847
14 | 1.0718 | 0.18043 | -0.1001 | 5.9403
14.5 | 1.0741 | 0.19335 | -0.1077 | 5.5552
15 | 1.0823 | 0.20531 | -0.1145 | 5.2715
15.5 | 1.0901 | 0.21835 | -0.1224 | 4.9924
16.5 | 1.1212 | 0.24975 | -0.1394 | 4.4893
17 | 1.128 | 0.25589 | -0.1464 | 4.4081
17.5 | 1.1523 | 0.26673 | -0.1505 | 4.3201
18 | 1.1783 | 0.27836 | -0.1541 | 4.233
18.5 | 1.1917 | 0.28442 | -0.1604 | 4.1899
19 | 1.21 | 0.29291 | -0.1661 | 4.131
19.5 | 1.2316 | 0.30269 | -0.1709 | 4.0688
20 | 1.2621 | 0.31768 | -0.1737 | 3.9729

## 9. Re 100k Mach 0.00 (1)
BIGFOIL.COM POLAR EXPORT
NACA63-711 a=0.5
NACA63-711 a=0.5 |  |  |  | Cl Max: | 1.357 | at alpha= | 8.5 | deg
JavaFoil+Calcfoil stall+Eppler ext transition |  |  |  | L/D Max: | 57.182 | at alpha= | 6 | deg
Re: | 100000 |  |  | Cd Min: | 0.0142 | at alpha= | -1 | deg
Mach: | 0 |  |  | Cl=0 at alpha= | -4.4565 | deg
|  |  |  | @ Cl=0.1, Cd= | 0.039165
|  |  |  | @ Cl=0.4, Cd= | 0.015812
|  |  |  | @ Cl=0.6, Cd= | 0.015228
alpha (deg) | Cl | Cd | Cm | Cl/Cd
-17.5 | -0.325 | 0.33971 | -0.027 | -0.957
-17 | -0.336 | 0.32219 | -0.027 | -1.043
-16.5 | -0.347 | 0.30094 | -0.027 | -1.153
-16 | -0.358 | 0.26371 | -0.027 | -1.356
-15.5 | -0.368 | 0.23654 | -0.027 | -1.554
-15 | -0.377 | 0.21719 | -0.027 | -1.736
-14.5 | -0.385 | 0.20019 | -0.027 | -1.925
-14 | -0.393 | 0.1848 | -0.027 | -2.125
-13.5 | -0.398 | 0.177 | -0.026 | -2.251
-13 | -0.402 | 0.16261 | -0.026 | -2.475
-12.5 | -0.404 | 0.15081 | -0.026 | -2.681
-12 | -0.404 | 0.13557 | -0.026 | -2.978
-11.5 | -0.401 | 0.12108 | -0.027 | -3.308
-11 | -0.394 | 0.112 | -0.027 | -3.519
-10.5 | -0.384 | 0.10605 | -0.027 | -3.625
-10 | -0.371 | 0.09465 | -0.028 | -3.922
-9.5 | -0.354 | 0.0855 | -0.029 | -4.144
-9 | -0.334 | 0.07892 | -0.029 | -4.228
-8.5 | -0.309 | 0.07412 | -0.03 | -4.171
-8 | -0.281 | 0.06689 | -0.031 | -4.202
-7.5 | -0.249 | 0.06469 | -0.031 | -3.856
-7 | -0.215 | 0.05956 | -0.032 | -3.603
-6.5 | -0.177 | 0.05579 | -0.032 | -3.171
-6 | -0.137 | 0.05177 | -0.033 | -2.639
-5.5 | -0.094 | 0.04869 | -0.034 | -1.934
-5 | -0.05 | 0.04567 | -0.034 | -1.093
-4.5 | -0.004 | 0.04349 | -0.034 | -0.099
-4 | 0.042 | 0.04163 | -0.035 | 1.016
-3.5 | 0.09 | 0.03948 | -0.036 | 2.267
-3 | 0.137 | 0.038 | -0.038 | 3.611
-2.5 | 0.185 | 0.03671 | -0.038 | 5.045
-2 | 0.233 | 0.03572 | -0.039 | 6.535
-1.5 | 0.282 | 0.03483 | -0.041 | 8.093
-1 | 0.41 | 0.0142 | -0.086 | 28.887
-0.5 | 0.47 | 0.01424 | -0.086 | 33.034
0 | 0.507 | 0.01468 | -0.086 | 34.553
0.5 | 0.562 | 0.015 | -0.086 | 37.484
1 | 0.617 | 0.01533 | -0.086 | 40.241
1.5 | 0.672 | 0.01495 | -0.087 | 44.913
2 | 0.726 | 0.01538 | -0.087 | 47.215
2.5 | 0.781 | 0.01584 | -0.087 | 49.311
3 | 0.835 | 0.01637 | -0.087 | 51.015
3.5 | 0.884 | 0.01687 | -0.087 | 52.409
4 | 0.936 | 0.01755 | -0.087 | 53.351
4.5 | 0.989 | 0.01823 | -0.087 | 54.234
5 | 1.044 | 0.01868 | -0.088 | 55.896
5.5 | 1.096 | 0.01931 | -0.089 | 56.777
6 | 1.147 | 0.02005 | -0.089 | 57.182
6.5 | 1.194 | 0.0209 | -0.09 | 57.13
7 | 1.256 | 0.02631 | -0.092 | 47.745
7.5 | 1.295 | 0.02777 | -0.092 | 46.632
8 | 1.33 | 0.02926 | -0.092 | 45.47
8.5 | 1.357 | 0.03074 | -0.092 | 44.135
9 | 1.166 | 0.06204 | -0.042 | 18.794
9.5 | 1.177 | 0.06709 | -0.037 | 17.544
10 | 1.183 | 0.07237 | -0.035 | 16.345
10.5 | 1.182 | 0.07878 | -0.031 | 15.006
11 | 1.176 | 0.08507 | -0.03 | 13.818
11.5 | 1.162 | 0.09257 | -0.028 | 12.558
12 | 1.144 | 0.09747 | -0.028 | 11.734
12.5 | 1.119 | 0.10734 | -0.022 | 10.425
13 | 1.09 | 0.11662 | -0.018 | 9.345
13.5 | 1.057 | 0.12902 |  | 8.189

## 10. Re 100k Mach 0.00 (2)
BIGFOIL.COM POLAR EXPORT
NACA63-711 a=0.5
NACA63-711 a=0.5 |  |  |  | Cl Max: | 1.4228 | at alpha= | 13.5 | deg
XFOIL ncrit=9 |  |  |  | L/D Max: | 50.015 | at alpha= | 9 | deg
Re: | 100000 |  |  | Cd Min: | 0.23945 | at alpha= | 18.5 | deg
Mach: | 0 |  |  | Cl=0 at alpha= | -4.4187 | deg
|  |  |  | @ Cl=0.1, Cd= | 0.035062
|  |  |  | @ Cl=0.4, Cd= | 0.029897
|  |  |  | @ Cl=0.6, Cd= | 0.037127
alpha (deg) | Cl | Cd | Cm | Cl/Cd
-20 | -0.5651 | 0.23695 | 0.0245 | -2.3849
-19.5 | -0.5457 | 0.23039 | 0.0205 | -2.3686
-19 | -0.5268 | 0.22428 | 0.0164 | -2.3488
-18.5 | -0.5078 | 0.21815 | 0.0122 | -2.3278
-18 | -0.4894 | 0.21236 | 0.0077 | -2.3046
-17.5 | -0.4747 | 0.20908 | 0.0021 | -2.2704
-17 | -0.4662 | 0.20782 | -0.0037 | -2.2433
-16.5 | -0.4397 | 0.195 | -0.006 | -2.2549
-16 | -0.4167 | 0.18632 | -0.0084 | -2.2365
-15.5 | -0.3982 | 0.17988 | -0.0119 | -2.2137
-15 | -0.381 | 0.17377 | -0.0159 | -2.1926
-14.5 | -0.3701 | 0.17007 | -0.0214 | -2.1762
-14 | -0.3699 | 0.16872 | -0.0277 | -2.1924
-13.5 | -0.3368 | 0.15486 | -0.0287 | -2.1749
-13 | -0.315 | 0.14725 | -0.0311 | -2.1392
-12.5 | -0.298 | 0.1408 | -0.0348 | -2.1165
-12 | -0.2852 | 0.13531 | -0.0397 | -2.1078
-11.5 | -0.2879 | 0.13326 | -0.0473 | -2.1604
-11 | -0.2895 | 0.12731 | -0.0467 | -2.274
-10.5 | -0.2733 | 0.12103 | -0.0441 | -2.2581
-10 | -0.2417 | 0.11355 | -0.0564 | -2.1286
-9.5 | -0.2189 | 0.10676 | -0.0739 | -2.0504
-9 | -0.1659 | 0.09612 | -0.0748 | -1.726
-8.5 | -0.1571 | 0.09183 | -0.0915 | -1.7108
-8 | -0.1124 | 0.08256 | -0.0903 | -1.3614
-7.5 | -0.1284 | 0.07973 | -0.1045 | -1.6104
-7 | -0.0984 | 0.07324 | -0.0983 | -1.3435
-6.5 | -0.0883 | 0.06785 | -0.1032 | -1.3014
-6 | -0.0706 | 0.06242 | -0.1082 | -1.131
-5.5 | -0.0532 | 0.05814 | -0.1095 | -0.91503
-5 | -0.035 | 0.05414 | -0.1112 | -0.64647
-4.5 | -0.0112 | 0.05116 | -0.1092 | -0.21892
-4 | 0.0577 | 0.04009 | -0.1195 | 1.4393
-3.5 | 0.0918 | 0.03552 | -0.1174 | 2.5845
-3 | 0.1557 | 0.03195 | -0.1179 | 4.8732
-2.5 | 0.1859 | 0.03146 | -0.115 | 5.9091
-2 | 0.2521 | 0.0296 | -0.1158 | 8.5169
-1.5 | 0.2759 | 0.03004 | -0.1122 | 9.1844
-1 | 0.3334 | 0.02685 | -0.1119 | 12.4171
-0.5 | 0.3748 | 0.02815 | -0.1105 | 13.3144
0 | 0.4012 | 0.02998 | -0.1076 | 13.3823
0.5 | 0.4702 | 0.03059 | -0.1095 | 15.371
1 | 0.4882 | 0.03276 | -0.1057 | 14.9023
1.5 | 0.5134 | 0.03481 | -0.1028 | 14.7486
2.5 | 0.6132 | 0.03748 | -0.1024 | 16.3607
3 | 0.6386 | 0.03972 | -0.0999 | 16.0775
3.5 | 0.6689 | 0.04187 | -0.0979 | 15.9756
4 | 0.7036 | 0.04386 | -0.0964 | 16.042
4.5 | 0.7411 | 0.04575 | -0.0951 | 16.1989
5 | 0.7807 | 0.04749 | -0.0939 | 16.4393
5.5 | 0.8218 | 0.04908 | -0.0927 | 16.7441
6.5 | 0.9116 | 0.05149 | -0.0904 | 17.7044
7 | 0.9636 | 0.05185 | -0.0893 | 18.5844
7.5 | 1.0262 | 0.0508 | -0.0881 | 20.2008
8 | 1.207 | 0.03738 | -0.0905 | 32.29
8.5 | 1.3031 | 0.02871 | -0.0874 | 45.3884
9 | 1.3349 | 0.02669 | -0.0813 | 50.015
9.5 | 1.3318 | 0.02799 | -0.0731 | 47.5813
10 | 1.286 | 0.03459 | -0.0648 | 37.1784
10.5 | 1.2457 | 0.04261 | -0.0595 | 29.2349
11 | 1.2385 | 0.04823 | -0.0556 | 25.679
11.5 | 1.2592 | 0.05178 | -0.052 | 24.3183
12 | 1.3072 | 0.05449 | -0.0492 | 23.9897
12.5 | 1.3671 | 0.05863 | -0.0474 | 23.3174
13 | 1.3934 | 0.06427 | -0.0454 | 21.6804
13.5 | 1.4228 | 0.07427 | -0.0445 | 19.1571
14 | 1.4021 | 0.08313 | -0.0424 | 16.8664
14.5 | 1.3725 | 0.09277 | -0.0416 | 14.7947
15 | 1.3346 | 0.10232 | -0.0427 | 13.0434
15.5 | 1.2604 | 0.11624 | -0.0489 | 10.8431
16 | 1.1801 | 0.1388 | -0.0628 | 8.5022
16.5 | 1.1242 | 0.16377 | -0.079 | 6.8645
17 | 1.0671 | 0.21388 | -0.1065 | 4.9892
17.5 | 1.0586 | 0.2236 | -0.1153 | 4.7343
18 | 1.0911 | 0.23261 | -0.114 | 4.6907
18.5 | 1.082 | 0.23945 | -0.1238 | 4.5187

## 11. Re 100k Mach 0.10 (1)
BIGFOIL.COM POLAR EXPORT
NACA63-711 a=0.5
NACA63-711 a=0.5 |  |  |  | Cl Max: | 1.36 | at alpha= | 8.5 | deg
JavaFoil+Calcfoil stall+Eppler ext transition |  |  |  | L/D Max: | 57.039 | at alpha= | 6 | deg
Re: | 100000 |  |  | Cd Min: | 0.01423 | at alpha= | -1 | deg
Mach: | 0.1 |  |  | Cl=0 at alpha= | -4.4565 | deg
|  |  |  | @ Cl=0.1, Cd= | 0.039208
|  |  |  | @ Cl=0.4, Cd= | 0.016153
|  |  |  | @ Cl=0.6, Cd= | 0.015299
alpha (deg) | Cl | Cd | Cm | Cl/Cd
-17 | -0.294 | 0.36547 | -0.027 | -0.804
-16.5 | -0.307 | 0.32993 | -0.027 | -0.93
-16 | -0.32 | 0.28588 | -0.027 | -1.118
-15.5 | -0.332 | 0.22891 | -0.028 | -1.451
-15 | -0.344 | 0.23651 | -0.027 | -1.454
-14.5 | -0.355 | 0.21891 | -0.027 | -1.621
-14 | -0.365 | 0.20165 | -0.027 | -1.809
-13.5 | -0.373 | 0.188 | -0.026 | -1.986
-13 | -0.38 | 0.17352 | -0.026 | -2.191
-12.5 | -0.385 | 0.16022 | -0.026 | -2.402
-12 | -0.387 | 0.13812 | -0.027 | -2.803
-11.5 | -0.387 | 0.12354 | -0.027 | -3.129
-11 | -0.383 | 0.11386 | -0.027 | -3.361
-10.5 | -0.375 | 0.10424 | -0.028 | -3.601
-10 | -0.364 | 0.09599 | -0.028 | -3.794
-9.5 | -0.349 | 0.08961 | -0.029 | -3.897
-9 | -0.33 | 0.08072 | -0.03 | -4.088
-8.5 | -0.307 | 0.07378 | -0.03 | -4.159
-8 | -0.28 | 0.06828 | -0.031 | -4.097
-7.5 | -0.249 | 0.06587 | -0.031 | -3.777
-7 | -0.214 | 0.05972 | -0.031 | -3.591
-6.5 | -0.177 | 0.05575 | -0.032 | -3.176
-6 | -0.137 | 0.05237 | -0.033 | -2.613
-5.5 | -0.094 | 0.04866 | -0.033 | -1.941
-5 | -0.05 | 0.04599 | -0.034 | -1.09
-4.5 | -0.004 | 0.04375 | -0.034 | -0.099
-4 | 0.042 | 0.04131 | -0.036 | 1.028
-3.5 | 0.09 | 0.0395 | -0.037 | 2.276
-3 | 0.138 | 0.0381 | -0.038 | 3.619
-2.5 | 0.186 | 0.03678 | -0.038 | 5.06
-2 | 0.235 | 0.03577 | -0.039 | 6.557
-1.5 | 0.283 | 0.0349 | -0.041 | 8.117
-1 | 0.412 | 0.01423 | -0.087 | 28.969
-0.5 | 0.473 | 0.01427 | -0.087 | 33.129
0 | 0.509 | 0.01475 | -0.087 | 34.529
0.5 | 0.565 | 0.01504 | -0.087 | 37.566
1 | 0.619 | 0.01544 | -0.087 | 40.124
1.5 | 0.675 | 0.01501 | -0.087 | 44.96
2 | 0.73 | 0.01544 | -0.087 | 47.252
2.5 | 0.784 | 0.01594 | -0.087 | 49.196
3 | 0.838 | 0.01647 | -0.087 | 50.894
3.5 | 0.888 | 0.017 | -0.088 | 52.247
4 | 0.941 | 0.01764 | -0.088 | 53.351
4.5 | 0.993 | 0.01833 | -0.088 | 54.171
5 | 1.049 | 0.01882 | -0.089 | 55.729
5.5 | 1.101 | 0.01942 | -0.089 | 56.726
6 | 1.152 | 0.02019 | -0.09 | 57.039
6.5 | 1.199 | 0.02105 | -0.09 | 56.967
7 | 1.261 | 0.0265 | -0.092 | 47.587
7.5 | 1.3 | 0.02802 | -0.092 | 46.384
8 | 1.334 | 0.02955 | -0.092 | 45.156
8.5 | 1.36 | 0.03104 | -0.093 | 43.818
9 | 1.168 | 0.06245 | -0.041 | 18.701
9.5 | 1.177 | 0.06715 | -0.037 | 17.535
10 | 1.182 | 0.07309 | -0.035 | 16.165
10.5 | 1.179 | 0.07931 | -0.033 | 14.863
11 | 1.169 | 0.08528 | -0.029 | 13.704
11.5 | 1.152 | 0.09217 | -0.027 | 12.499
12 | 1.129 | 0.10163 | -0.028 | 11.113
12.5 | 1.1 | 0.10877 | -0.018 | 10.115
13 | 1.066 | 0.11974 |  | 8.905
13.5 | 1.028 | 0.12725 | -0.021 | 8.08

## 12. Re 100k Mach 0.10 (2)
BIGFOIL.COM POLAR EXPORT
NACA63-711 a=0.5
NACA63-711 a=0.5 |  |  |  | Cl Max: | 1.4079 | at alpha= | 13.5 | deg
XFOIL ncrit=9 |  |  |  | L/D Max: | 47.9198 | at alpha= | 9 | deg
Re: | 100000 |  |  | Cd Min: | 0.24064 | at alpha= | 18.5 | deg
Mach: | 0.1 |  |  | Cl=0 at alpha= | -4.4022 | deg
|  |  |  | @ Cl=0.1, Cd= | 0.035383
|  |  |  | @ Cl=0.4, Cd= | 0.030093
|  |  |  | @ Cl=0.6, Cd= | 0.03738
alpha (deg) | Cl | Cd | Cm | Cl/Cd
-20 | -0.5663 | 0.23745 | 0.0247 | -2.3849
-19.5 | -0.5467 | 0.23094 | 0.0207 | -2.3673
-19 | -0.5277 | 0.2248 | 0.0165 | -2.3474
-18.5 | -0.5085 | 0.21865 | 0.0122 | -2.3256
-18 | -0.49 | 0.21295 | 0.0076 | -2.301
-17.5 | -0.4758 | 0.21005 | 0.0019 | -2.2652
-17 | -0.4674 | 0.20883 | -0.0039 | -2.2382
-16.5 | -0.4382 | 0.19468 | -0.0058 | -2.2509
-16 | -0.4162 | 0.18663 | -0.0085 | -2.2301
-15.5 | -0.3976 | 0.18021 | -0.0121 | -2.2063
-15 | -0.3804 | 0.17416 | -0.0162 | -2.1842
-14.5 | -0.3704 | 0.17091 | -0.0219 | -2.1672
-14 | -0.3701 | 0.16948 | -0.0281 | -2.1837
-13.5 | -0.3339 | 0.15475 | -0.0287 | -2.1577
-13 | -0.313 | 0.14747 | -0.0314 | -2.1225
-12.5 | -0.2961 | 0.14104 | -0.0352 | -2.0994
-12 | -0.2842 | 0.13586 | -0.0404 | -2.0919
-11.5 | -0.2877 | 0.13399 | -0.0481 | -2.1472
-11 | -0.3181 | 0.13479 | -0.0452 | -2.36
-10.5 | -0.268 | 0.12099 | -0.0451 | -2.2151
-10 | -0.2392 | 0.11408 | -0.0585 | -2.0968
-9.5 | -0.205 | 0.10477 | -0.0706 | -1.9567
-9 | -0.1608 | 0.09616 | -0.0759 | -1.6722
-8.5 | -0.1565 | 0.09246 | -0.0926 | -1.6926
-8 | -0.1082 | 0.08278 | -0.091 | -1.3071
-7.5 | -0.1278 | 0.08031 | -0.1057 | -1.5913
-7 | -0.0974 | 0.07375 | -0.0987 | -1.3207
-6.5 | -0.0866 | 0.06844 | -0.1026 | -1.2653
-6 | -0.0716 | 0.06315 | -0.1077 | -1.1338
-5.5 | -0.0516 | 0.05861 | -0.1094 | -0.8804
-5 | -0.0346 | 0.0546 | -0.1113 | -0.6337
-4.5 | -0.0141 | 0.05172 | -0.1088 | -0.27262
-4 | 0.058 | 0.04035 | -0.1201 | 1.4374
-3.5 | 0.0905 | 0.03592 | -0.1177 | 2.5195
-3 | 0.1568 | 0.03217 | -0.1186 | 4.8741
-2.5 | 0.1857 | 0.03168 | -0.1154 | 5.8617
-2 | 0.2306 | 0.03082 | -0.1139 | 7.4822
-1.5 | 0.2772 | 0.0302 | -0.1127 | 9.1788
-1 | 0.3082 | 0.03041 | -0.1099 | 10.1348
-0.5 | 0.3771 | 0.02824 | -0.1111 | 13.3534
0 | 0.4007 | 0.03015 | -0.1078 | 13.2902
0.5 | 0.4412 | 0.03165 | -0.1064 | 13.94
1 | 0.4923 | 0.03285 | -0.1064 | 14.9863
1.5 | 0.515 | 0.03497 | -0.1031 | 14.7269
2 | 0.5474 | 0.03692 | -0.1011 | 14.8267
2.5 | 0.6194 | 0.03755 | -0.1032 | 16.4953
3 | 0.6438 | 0.03981 | -0.1004 | 16.1718
3.5 | 0.6731 | 0.04199 | -0.0983 | 16.03
4 | 0.7071 | 0.04401 | -0.0967 | 16.0668
4.5 | 0.7441 | 0.04593 | -0.0953 | 16.2007
5 | 0.7838 | 0.04769 | -0.0941 | 16.4353
5.5 | 0.8256 | 0.04925 | -0.0929 | 16.7635
6.5 | 0.9177 | 0.05154 | -0.0907 | 17.8056
7 | 0.971 | 0.0518 | -0.0895 | 18.7452
7.5 | 1.0361 | 0.05052 | -0.0883 | 20.5087
8 | 1.0724 | 0.05073 | -0.0853 | 21.1394
8.5 | 1.3119 | 0.02834 | -0.0871 | 46.2915
9 | 1.3269 | 0.02769 | -0.0798 | 47.9198
9.5 | 1.3267 | 0.0289 | -0.0719 | 45.9066
10 | 1.2802 | 0.03579 | -0.0641 | 35.7698
10.5 | 1.2417 | 0.04378 | -0.059 | 28.3623
11 | 1.2368 | 0.04925 | -0.0551 | 25.1127
11.5 | 1.2604 | 0.05264 | -0.0515 | 23.9438
12 | 1.3101 | 0.05542 | -0.0487 | 23.6395
12.5 | 1.3668 | 0.05992 | -0.0467 | 22.8104
13 | 1.3884 | 0.0659 | -0.0446 | 21.0683
13.5 | 1.4079 | 0.07478 | -0.0434 | 18.8272
14 | 1.3891 | 0.08454 | -0.0418 | 16.4313
14.5 | 1.3569 | 0.09377 | -0.0416 | 14.4705
15 | 1.3157 | 0.10396 | -0.0435 | 12.6558
15.5 | 1.2372 | 0.12075 | -0.0518 | 10.246
16 | 1.1634 | 0.14403 | -0.0667 | 8.0775
16.5 | 1.1189 | 0.16731 | -0.0815 | 6.6876
17 | 1.066 | 0.21527 | -0.1083 | 4.9519
17.5 | 1.0608 | 0.22475 | -0.1164 | 4.7199
18 | 1.0953 | 0.23396 | -0.1147 | 4.6816
18.5 | 1.0845 | 0.24064 | -0.1251 | 4.5067

## 13. Re 100k Mach 0.25 (1)
BIGFOIL.COM POLAR EXPORT
NACA63-711 a=0.5
NACA63-711 a=0.5 |  |  |  | Cl Max: | 1.356 | at alpha= | 8 | deg
JavaFoil+Calcfoil stall+Eppler ext transition |  |  |  | L/D Max: | 56.088 | at alpha= | 6 | deg
Re: | 100000 |  |  | Cd Min: | 0.01438 | at alpha= | -1 | deg
Mach: | 0.25 |  |  | Cl=0 at alpha= | -4.4574 | deg
|  |  |  | @ Cl=0.1, Cd= | 0.039852
|  |  |  | @ Cl=0.4, Cd= | 0.017994
|  |  |  | @ Cl=0.6, Cd= | 0.015599
alpha (deg) | Cl | Cd | Cm | Cl/Cd
-14.5 | -0.058 | 0.2762 | -0.031 | -0.211
-14 | -0.055 | 0.25861 | -0.031 | -0.214
-13.5 | -0.11 | 0.24975 | -0.03 | -0.442
-13 | -0.163 | 0.21271 | -0.029 | -0.768
-12.5 | -0.202 | 0.20268 | -0.029 | -0.996
-12 | -0.233 | 0.24249 | -0.028 | -0.962
-11.5 | -0.259 | 0.18368 | -0.029 | -1.412
-11 | -0.28 | 0.16012 | -0.028 | -1.747
-10.5 | -0.294 | 0.13511 | -0.028 | -2.176
-10 | -0.302 | 0.12337 | -0.027 | -2.447
-9.5 | -0.303 | 0.10512 | -0.028 | -2.884
-9 | -0.298 | 0.09261 | -0.028 | -3.214
-8.5 | -0.285 | 0.08258 | -0.029 | -3.456
-8 | -0.267 | 0.07532 | -0.031 | -3.54
-7.5 | -0.242 | 0.07238 | -0.031 | -3.341
-7 | -0.212 | 0.06462 | -0.032 | -3.276
-6.5 | -0.177 | 0.05898 | -0.033 | -2.997
-6 | -0.138 | 0.05498 | -0.033 | -2.507
-5.5 | -0.096 | 0.05033 | -0.034 | -1.902
-5 | -0.051 | 0.04725 | -0.034 | -1.08
-4.5 | -0.004 | 0.04443 | -0.035 | -0.1
-4 | 0.043 | 0.04234 | -0.036 | 1.027
-3.5 | 0.092 | 0.04013 | -0.037 | 2.297
-3 | 0.141 | 0.03843 | -0.038 | 3.68
-2.5 | 0.191 | 0.03707 | -0.039 | 5.151
-2 | 0.241 | 0.03602 | -0.04 | 6.688
-1.5 | 0.291 | 0.03512 | -0.042 | 8.286
-1 | 0.423 | 0.01438 | -0.089 | 29.446
-0.5 | 0.486 | 0.01444 | -0.089 | 33.648
0 | 0.522 | 0.01509 | -0.089 | 34.583
0.5 | 0.578 | 0.01546 | -0.089 | 37.425
1 | 0.635 | 0.01582 | -0.089 | 40.141
1.5 | 0.692 | 0.01544 | -0.089 | 44.816
2 | 0.748 | 0.01591 | -0.089 | 47.026
2.5 | 0.804 | 0.01644 | -0.089 | 48.912
3 | 0.86 | 0.017 | -0.09 | 50.565
3.5 | 0.91 | 0.01755 | -0.09 | 51.854
4 | 0.964 | 0.0183 | -0.09 | 52.671
4.5 | 1.02 | 0.01887 | -0.09 | 54.034
5 | 1.076 | 0.01942 | -0.091 | 55.391
5.5 | 1.129 | 0.02016 | -0.091 | 55.985
6 | 1.179 | 0.02102 | -0.092 | 56.088
6.5 | 1.227 | 0.02199 | -0.092 | 55.814
7 | 1.287 | 0.02792 | -0.094 | 46.107
7.5 | 1.324 | 0.02956 | -0.094 | 44.797
8 | 1.356 | 0.03121 | -0.095 | 43.431
8.5 | 1.166 | 0.05934 | -0.043 | 19.645
9 | 1.174 | 0.06444 | -0.04 | 18.223
9.5 | 1.173 | 0.07074 | -0.036 | 16.588
10 | 1.162 | 0.07672 | -0.033 | 15.149
10.5 | 1.14 | 0.08437 | -0.031 | 13.511
11 | 1.106 | 0.09273 | -0.029 | 11.928
11.5 | 1.06 | 0.10256 | -0.018 | 10.337
12 | 1.003 | 0.11651 |  | 8.61
12.5 | 0.936 | 0.12568 | -0.019 | 7.446
13 | 0.859 | 0.15332 |  | 5.604

## 14. Re 100k Mach 0.25 (2)
BIGFOIL.COM POLAR EXPORT
NACA63-711 a=0.5
NACA63-711 a=0.5 |  |  |  | Cl Max: | 1.3508 | at alpha= | 12.5 | deg
XFOIL ncrit=9 |  |  |  | L/D Max: | 41.0323 | at alpha= | 9 | deg
Re: | 100000 |  |  | Cd Min: | 0.24066 | at alpha= | -20 | deg
Mach: | 0.25 |  |  | Cl=0 at alpha= | -4.3493 | deg
|  |  |  | @ Cl=0.1, Cd= | 0.037123
|  |  |  | @ Cl=0.4, Cd= | 0.030572
|  |  |  | @ Cl=0.6, Cd= | 0.040775
alpha (deg) | Cl | Cd | Cm | Cl/Cd
-20 | -0.5733 | 0.24066 | 0.0259 | -2.3822
-19.5 | -0.5529 | 0.23416 | 0.0215 | -2.3612
-19 | -0.5329 | 0.22785 | 0.017 | -2.3388
-18.5 | -0.5128 | 0.22164 | 0.0124 | -2.3137
-18 | -0.4947 | 0.2171 | 0.007 | -2.2787
-17.5 | -0.4828 | 0.21571 | 0.0008 | -2.2382
-16.5 | -0.435 | 0.19544 | -0.0054 | -2.2257
-16 | -0.4142 | 0.18851 | -0.009 | -2.1972
-15.5 | -0.395 | 0.18211 | -0.0131 | -2.169
-15 | -0.3787 | 0.17708 | -0.0182 | -2.1386
-14.5 | -0.3733 | 0.17571 | -0.0245 | -2.1245
-14 | -0.354 | 0.16661 | -0.0284 | -2.1247
-13.5 | -0.3226 | 0.15541 | -0.0298 | -2.0758
-13 | -0.3032 | 0.14873 | -0.0335 | -2.0386
-12.5 | -0.2865 | 0.14257 | -0.0381 | -2.0095
-12 | -0.2826 | 0.13984 | -0.0449 | -2.0209
-11.5 | -0.289 | 0.13824 | -0.0507 | -2.0906
-11 | -0.2787 | 0.12929 | -0.0424 | -2.1556
-10.5 | -0.2409 | 0.12086 | -0.0519 | -1.9932
-10 | -0.2239 | 0.1168 | -0.0703 | -1.917
-9.5 | -0.1703 | 0.10404 | -0.0721 | -1.6369
-9 | -0.144 | 0.09787 | -0.0837 | -1.4713
-8.5 | -0.1167 | 0.09014 | -0.0898 | -1.2947
-8 | -0.1002 | 0.08528 | -0.0951 | -1.175
-7.5 | -0.0821 | 0.07939 | -0.096 | -1.0341
-7 | -0.099 | 0.07705 | -0.1085 | -1.2849
-6.5 | -0.0733 | 0.07092 | -0.1013 | -1.0336
-6 | -0.0658 | 0.06625 | -0.1053 | -0.99321
-5.5 | -0.0515 | 0.06179 | -0.1079 | -0.83347
-5 | -0.0283 | 0.05696 | -0.1112 | -0.49684
-4.5 | -0.0162 | 0.05419 | -0.1088 | -0.29895
-3.5 | 0.0913 | 0.03775 | -0.1206 | 2.4185
-3 | 0.1203 | 0.03566 | -0.1175 | 3.3735
-2.5 | 0.1916 | 0.03268 | -0.1188 | 5.8629
-2 | 0.2169 | 0.03273 | -0.1148 | 6.6269
-1.5 | 0.2571 | 0.03226 | -0.1127 | 7.9696
-1 | 0.3099 | 0.03164 | -0.112 | 9.7946
-0.5 | 0.3466 | 0.02989 | -0.1091 | 11.5959
0 | 0.4139 | 0.03075 | -0.1107 | 13.4602
0.5 | 0.4331 | 0.03281 | -0.1067 | 13.2002
1 | 0.4632 | 0.03474 | -0.1041 | 13.3333
1.5 | 0.5123 | 0.03624 | -0.1037 | 14.1363
2 | 0.5592 | 0.03779 | -0.1031 | 14.7976
2.5 | 0.5874 | 0.03999 | -0.1007 | 14.6887
3 | 0.6211 | 0.04209 | -0.099 | 14.7565
3.5 | 0.6576 | 0.04416 | -0.0975 | 14.8913
4 | 0.6965 | 0.04614 | -0.0963 | 15.0954
4.5 | 0.7364 | 0.04808 | -0.095 | 15.3161
5 | 0.7763 | 0.05 | -0.0938 | 15.526
5.5 | 0.8175 | 0.05178 | -0.0925 | 15.7879
6 | 0.8618 | 0.05332 | -0.0913 | 16.1628
6.5 | 0.9111 | 0.05436 | -0.0901 | 16.7605
7 | 0.967 | 0.05467 | -0.0888 | 17.6879
7.5 | 1.028 | 0.05394 | -0.0871 | 19.0582
8.5 | 1.2765 | 0.03357 | -0.0808 | 38.025
9 | 1.3077 | 0.03187 | -0.0747 | 41.0323
9.5 | 1.3034 | 0.03401 | -0.0672 | 38.324
10 | 1.2568 | 0.0419 | -0.0611 | 29.9952
10.5 | 1.228 | 0.04957 | -0.0571 | 24.773
11 | 1.2317 | 0.0545 | -0.0533 | 22.6
11.5 | 1.2682 | 0.0573 | -0.0492 | 22.1326
12 | 1.3186 | 0.06097 | -0.0459 | 21.627
12.5 | 1.3508 | 0.06725 | -0.0437 | 20.0862
13 | 1.3442 | 0.07556 | -0.042 | 17.7898
13.5 | 1.3212 | 0.08504 | -0.0419 | 15.5362
14 | 1.2895 | 0.09587 | -0.0438 | 13.4505
14.5 | 1.2486 | 0.10916 | -0.0485 | 11.4383
15 | 1.2011 | 0.1255 | -0.057 | 9.5705
15.5 | 1.1567 | 0.1443 | -0.0686 | 8.0159
16 | 1.1282 | 0.16265 | -0.0798 | 6.9364
16.5 | 1.076 | 0.20019 | -0.1034 | 5.3749
17 | 1.0714 | 0.22174 | -0.1157 | 4.8318
17.5 | 1.0762 | 0.2309 | -0.1221 | 4.6609

## 15. Re 100k Mach 0.50 (1)
BIGFOIL.COM POLAR EXPORT
NACA63-711 a=0.5
NACA63-711 a=0.5 |  |  |  | Cl Max: | 1.38 | at alpha= | 7 | deg
JavaFoil+Calcfoil stall+Eppler ext transition |  |  |  | L/D Max: | 52.414 | at alpha= | 5 | deg
Re: | 100000 |  |  | Cd Min: | 0.01526 | at alpha= | -0.5 | deg
Mach: | 0.5 |  |  | Cl=0 at alpha= | -4.4519 | deg
|  |  |  | @ Cl=0.1, Cd= | 0.042928
|  |  |  | @ Cl=0.4, Cd= | 0.033206
|  |  |  | @ Cl=0.6, Cd= | 0.017333
alpha (deg) | Cl | Cd | Cm | Cl/Cd
-20 | -0.868 | 0.3168 | -0.049 | -2.739
-19.5 | -0.84 | 0.3338 | -0.049 | -2.516
-19 | -0.812 | 0.32103 | -0.049 | -2.53
-18.5 | -0.784 | 0.3181 | -0.049 | -2.466
-18 | -0.757 | 0.30461 | -0.049 | -2.484
-17.5 | -0.727 | 0.28247 | -0.047 | -2.574
-17 | -0.699 | 0.27464 | -0.047 | -2.545
-16.5 | -0.671 | 0.27129 | -0.047 | -2.474
-16 | -0.643 | 0.26635 | -0.047 | -2.415
-15.5 | -0.615 | 0.26166 | -0.047 | -2.352
-15 | -0.588 | 0.24494 | -0.047 | -2.399
-14.5 | -0.56 | 0.24226 | -0.047 | -2.31
-14 | -0.53 | 0.22992 | -0.044 | -2.307
-13.5 | -0.503 | 0.22222 | -0.044 | -2.262
-13 | -0.475 | 0.21749 | -0.044 | -2.183
-12.5 | -0.447 | 0.21116 | -0.045 | -2.116
-12 | -0.419 | 0.20708 | -0.045 | -2.023
-11.5 | -0.391 | 0.20519 | -0.045 | -1.906
-11 | -0.363 | 0.20141 | -0.045 | -1.804
-10.5 | -0.335 | 0.18198 | -0.041 | -1.839
-10 | -0.307 | 0.17845 | -0.041 | -1.719
-9.5 | -0.279 | 0.17588 | -0.041 | -1.587
-9 | -0.251 | 0.16206 | -0.041 | -1.551
-8.5 | -0.224 | 0.15898 | -0.042 | -1.406
-8 | -0.196 | 0.15607 | -0.042 | -1.255
-7.5 | -0.168 | 0.15001 | -0.037 | -1.119
-7 | -0.14 | 0.13852 | -0.037 | -1.013
-6.5 | -0.113 | 0.14278 | -0.036 | -0.789
-6 | -0.085 | 0.14107 | -0.036 | -0.603
-5.5 | -0.068 | 0.09645 | -0.03 | -0.706
-5 | -0.051 | 0.05934 | -0.035 | -0.857
-4.5 | -0.005 | 0.05086 | -0.036 | -0.092
-4 | 0.047 | 0.04652 | -0.037 | 1.013
-3.5 | 0.101 | 0.04286 | -0.039 | 2.359
-3 | 0.156 | 0.04025 | -0.041 | 3.883
-2.5 | 0.212 | 0.03867 | -0.042 | 5.485
-2 | 0.268 | 0.03725 | -0.043 | 7.201
-1.5 | 0.324 | 0.03634 | -0.044 | 8.926
-1 | 0.381 | 0.03559 | -0.047 | 10.702
-0.5 | 0.543 | 0.01526 | -0.098 | 35.601
0 | 0.577 | 0.01745 | -0.098 | 33.056
0.5 | 0.64 | 0.01713 | -0.098 | 37.359
1 | 0.703 | 0.01761 | -0.098 | 39.935
1.5 | 0.766 | 0.01814 | -0.098 | 42.226
2 | 0.828 | 0.01799 | -0.098 | 46.011
2.5 | 0.89 | 0.01868 | -0.099 | 47.65
3 | 0.952 | 0.01937 | -0.099 | 49.143
3.5 | 1.006 | 0.02016 | -0.099 | 49.9
4 | 1.071 | 0.02085 | -0.1 | 51.376
4.5 | 1.133 | 0.02167 | -0.1 | 52.283
5 | 1.191 | 0.02272 | -0.101 | 52.414
5.5 | 1.245 | 0.02389 | -0.101 | 52.087
6 | 1.294 | 0.02526 | -0.102 | 51.226
6.5 | 1.354 | 0.03299 | -0.104 | 41.045
7 | 1.38 | 0.03546 | -0.104 | 38.912
7.5 | 1.18 | 0.05758 | -0.043 | 20.497
8 | 1.153 | 0.06571 | -0.038 | 17.546
8.5 | 0.946 | 0.08852 | -0.027 | 10.684
9 | 0.716 | 0.13893 | -0.03 | 5.151
9.5 | 0.742 | 0.16267 | -0.038 | 4.56
10 | 0.767 | 0.17057 | -0.038 | 4.498
10.5 | 0.794 | 0.19089 | -0.045 | 4.157
11 | 0.819 | 0.18372 | -0.046 | 4.458
11.5 | 0.844 | 0.19861 | -0.046 | 4.25
12 | 0.871 | 0.22365 | -0.051 | 3.893

## 16. Re 100k Mach 0.50 (2)
BIGFOIL.COM POLAR EXPORT
NACA63-711 a=0.5
NACA63-711 a=0.5 |  |  |  | Cl Max: | 1.2621 | at alpha= | 9.5 | deg
XFOIL ncrit=9 |  |  |  | L/D Max: | 23.0521 | at alpha= | 9.5 | deg
Re: | 100000 |  |  | Cd Min: | 0.25932 | at alpha= | -20 | deg
Mach: | 0.5 |  |  | Cl=0 at alpha= | -3.1479 | deg
|  |  |  | @ Cl=0.1, Cd= | 0.043217
|  |  |  | @ Cl=0.4, Cd= | 0.038542
|  |  |  | @ Cl=0.6, Cd= | 0.04776
alpha (deg) | Cl | Cd | Cm | Cl/Cd
-20 | -0.6116 | 0.25932 | 0.0304 | -2.3585
-19.5 | -0.587 | 0.25243 | 0.0242 | -2.3254
-19 | -0.5653 | 0.24849 | 0.0174 | -2.2749
-18 | -0.5148 | 0.23048 | 0.007 | -2.2336
-17.5 | -0.4878 | 0.22088 | 0.0026 | -2.2084
-17 | -0.4624 | 0.21314 | -0.0024 | -2.1695
-16.5 | -0.4374 | 0.20572 | -0.0077 | -2.1262
-16 | -0.4145 | 0.20006 | -0.014 | -2.0719
-15.5 | -0.4023 | 0.19951 | -0.0216 | -2.0164
-15 | -0.3681 | 0.18533 | -0.0251 | -1.9862
-14.5 | -0.3391 | 0.17589 | -0.0292 | -1.9279
-14 | -0.3138 | 0.16844 | -0.0344 | -1.863
-13.5 | -0.2905 | 0.16185 | -0.0404 | -1.7949
-13 | -0.2803 | 0.15975 | -0.048 | -1.7546
-12.5 | -0.2809 | 0.15779 | -0.0526 | -1.7802
-12 | -0.2513 | 0.14547 | -0.0501 | -1.7275
-11.5 | -0.2111 | 0.13689 | -0.0607 | -1.5421
-11 | -0.1968 | 0.13476 | -0.0754 | -1.4604
-10.5 | -0.1364 | 0.11972 | -0.08 | -1.1393
-10 | -0.1086 | 0.11329 | -0.0883 | -0.9586
-9.5 | -0.1018 | 0.11014 | -0.0976 | -0.92428
-9 | -0.0599 | 0.10011 | -0.0971 | -0.59834
-8.5 | -0.0673 | 0.09907 | -0.1046 | -0.67932
-8 | -0.0322 | 0.09039 | -0.1028 | -0.35623
-7.5 | -0.0288 | 0.08626 | -0.1057 | -0.33387
-7 | -0.0239 | 0.08281 | -0.1071 | -0.28861
-6.5 | -0.01 | 0.07762 | -0.1064 | -0.12883
-6 | -0.0238 | 0.07501 | -0.1085 | -0.31729
-5.5 | -0.0361 | 0.07285 | -0.1111 | -0.49554
-5 | -0.0397 | 0.06968 | -0.107 | -0.56975
-4.5 | -0.0348 | 0.06641 | -0.1017 | -0.52402
-4 | -0.0265 | 0.06282 | -0.101 | -0.42184
-3 | 0.0046 | 0.05261 | -0.1085 | 0.087436
-2.5 | 0.0845 | 0.04422 | -0.1165 | 1.9109
-2 | 0.1253 | 0.04158 | -0.1148 | 3.0135
-1.5 | 0.2037 | 0.03927 | -0.1168 | 5.1872
-1 | 0.2366 | 0.03919 | -0.1129 | 6.0373
-0.5 | 0.2872 | 0.03893 | -0.1115 | 7.3773
0 | 0.3493 | 0.0387 | -0.1113 | 9.0258
0.5 | 0.386 | 0.0379 | -0.1079 | 10.1847
1 | 0.4296 | 0.0399 | -0.1063 | 10.7669
1.5 | 0.4828 | 0.04179 | -0.1058 | 11.553
2 | 0.5357 | 0.04369 | -0.1052 | 12.2614
2.5 | 0.5716 | 0.04605 | -0.1032 | 12.4126
3 | 0.6108 | 0.04841 | -0.1016 | 12.6172
3.5 | 0.6523 | 0.05077 | -0.1003 | 12.8481
4 | 0.6956 | 0.05311 | -0.099 | 13.0973
4.5 | 0.743 | 0.05531 | -0.0978 | 13.4334
5 | 0.7936 | 0.05738 | -0.0968 | 13.8306
5.5 | 0.8079 | 0.06091 | -0.094 | 13.2638
6 | 0.8563 | 0.06296 | -0.0926 | 13.6007
6.5 | 0.9162 | 0.06423 | -0.0912 | 14.2644
7 | 0.9388 | 0.06744 | -0.0887 | 13.9205
7.5 | 0.9776 | 0.06956 | -0.0863 | 14.0541
8.5 | 1.0888 | 0.06942 | -0.0793 | 15.6842
9 | 1.194 | 0.06026 | -0.0705 | 19.8141
9.5 | 1.2621 | 0.05475 | -0.061 | 23.0521
10 | 1.2321 | 0.06317 | -0.0581 | 19.5045
10.5 | 1.2256 | 0.0704 | -0.0554 | 17.4091
11 | 1.245 | 0.07555 | -0.0514 | 16.4792
11.5 | 1.2564 | 0.08271 | -0.0493 | 15.1904
12 | 1.248 | 0.09285 | -0.0502 | 13.441
12.5 | 1.2178 | 0.10648 | -0.0555 | 11.4369
13 | 1.1805 | 0.12254 | -0.0644 | 9.6336
13.5 | 1.1426 | 0.14101 | -0.0763 | 8.103
14 | 1.1159 | 0.16016 | -0.0888 | 6.9674
14.5 | 1.1054 | 0.17731 | -0.0994 | 6.2343

## 17. Re 250k Mach 0.00 (1)
BIGFOIL.COM POLAR EXPORT
NACA63-711 a=0.5
NACA63-711 a=0.5 |  |  |  | Cl Max: | 1.401 | at alpha= | 10 | deg
JavaFoil+Calcfoil stall+Eppler ext transition |  |  |  | L/D Max: | 92.337 | at alpha= | 5.5 | deg
Re: | 250000 |  |  | Cd Min: | 0.00933 | at alpha= | 1.5 | deg
Mach: | 0 |  |  | Cl=0 at alpha= | -4.4565 | deg
|  |  |  | @ Cl=0.1, Cd= | 0.035251
|  |  |  | @ Cl=0.4, Cd= | 0.010863
|  |  |  | @ Cl=0.6, Cd= | 0.0099974
alpha (deg) | Cl | Cd | Cm | Cl/Cd
-17.5 | -0.325 | 0.21696 | -0.029 | -1.498
-17 | -0.336 | 0.21611 | -0.029 | -1.556
-16.5 | -0.347 | 0.20469 | -0.029 | -1.696
-16 | -0.358 | 0.19007 | -0.029 | -1.882
-15.5 | -0.368 | 0.17221 | -0.028 | -2.135
-15 | -0.377 | 0.16012 | -0.029 | -2.355
-14.5 | -0.386 | 0.15661 | -0.029 | -2.462
-14 | -0.393 | 0.14596 | -0.028 | -2.691
-13.5 | -0.399 | 0.14511 | -0.027 | -2.746
-13 | -0.402 | 0.13373 | -0.027 | -3.01
-12.5 | -0.404 | 0.12306 | -0.027 | -3.286
-12 | -0.404 | 0.11297 | -0.027 | -3.575
-11.5 | -0.401 | 0.10025 | -0.028 | -3.996
-11 | -0.394 | 0.09369 | -0.029 | -4.208
-10.5 | -0.385 | 0.08784 | -0.028 | -4.377
-10 | -0.371 | 0.08049 | -0.03 | -4.614
-9.5 | -0.354 | 0.07348 | -0.03 | -4.824
-9 | -0.334 | 0.06835 | -0.031 | -4.883
-8.5 | -0.309 | 0.06405 | -0.032 | -4.829
-8 | -0.281 | 0.05965 | -0.032 | -4.714
-7.5 | -0.25 | 0.05629 | -0.032 | -4.433
-7 | -0.215 | 0.05132 | -0.033 | -4.183
-6.5 | -0.177 | 0.04915 | -0.033 | -3.6
-6 | -0.137 | 0.04622 | -0.034 | -2.957
-5.5 | -0.094 | 0.04369 | -0.035 | -2.156
-5 | -0.05 | 0.04115 | -0.035 | -1.214
-4.5 | -0.004 | 0.03925 | -0.036 | -0.11
-4 | 0.042 | 0.03731 | -0.038 | 1.134
-3.5 | 0.09 | 0.03553 | -0.039 | 2.521
-3 | 0.137 | 0.03422 | -0.04 | 4.013
-2.5 | 0.185 | 0.03314 | -0.04 | 5.593
-2 | 0.234 | 0.03212 | -0.043 | 7.28
-1.5 | 0.35 | 0.01083 | -0.09 | 32.345
-1 | 0.41 | 0.01087 | -0.09 | 37.744
-0.5 | 0.47 | 0.01093 | -0.09 | 43.031
0 | 0.526 | 0.00981 | -0.09 | 53.625
0.5 | 0.582 | 0.00995 | -0.09 | 58.51
1 | 0.639 | 0.0101 | -0.09 | 63.277
1.5 | 0.695 | 0.00933 | -0.09 | 74.476
2 | 0.751 | 0.00958 | -0.09 | 78.384
2.5 | 0.807 | 0.00986 | -0.09 | 81.894
3 | 0.863 | 0.01018 | -0.091 | 84.747
3.5 | 0.913 | 0.01048 | -0.091 | 87.167
4 | 0.967 | 0.01087 | -0.091 | 88.955
4.5 | 1.02 | 0.01128 | -0.091 | 90.392
5 | 1.075 | 0.0117 | -0.091 | 91.851
5.5 | 1.127 | 0.0122 | -0.092 | 92.337
6 | 1.177 | 0.01277 | -0.092 | 92.122
6.5 | 1.224 | 0.0134 | -0.092 | 91.341
7 | 1.264 | 0.02153 | -0.092 | 58.683
7.5 | 1.303 | 0.02282 | -0.092 | 57.097
8 | 1.338 | 0.02413 | -0.093 | 55.475
8.5 | 1.365 | 0.02547 | -0.093 | 53.591
9 | 1.384 | 0.02699 | -0.093 | 51.289
9.5 | 1.397 | 0.02857 | -0.093 | 48.881
10 | 1.401 | 0.03023 | -0.093 | 46.346
10.5 | 1.184 | 0.07152 | -0.04 | 16.559
11 | 1.178 | 0.077 | -0.041 | 15.3
11.5 | 1.164 | 0.08263 | -0.036 | 14.086
12 | 1.145 | 0.08862 | -0.037 | 12.92
12.5 | 1.12 | 0.09606 | -0.031 | 11.655
13 | 1.09 | 0.1029 | -0.028 | 10.596
13.5 | 1.057 | 0.1098 | -0.026 | 9.626
14 | 1.02 | 0.11903 | -0.019 | 8.571
14.5 | 0.981 | 0.12596 | -0.028 | 7.792
15 | 0.941 | 0.13235 | -0.027 | 7.106

## 18. Re 250k Mach 0.00 (2)
BIGFOIL.COM POLAR EXPORT
NACA63-711 a=0.5
NACA63-711 a=0.5 |  |  |  | Cl Max: | 1.3858 | at alpha= | 14.5 | deg
XFOIL ncrit=9 |  |  |  | L/D Max: | 98.8623 | at alpha= | 7.5 | deg
Re: | 250000 |  |  | Cd Min: | 0.24562 | at alpha= | 19.5 | deg
Mach: | 0 |  |  | Cl=0 at alpha= | -4.7024 | deg
|  |  |  | @ Cl=0.1, Cd= | 0.021899
|  |  |  | @ Cl=0.4, Cd= | 0.012199
|  |  |  | @ Cl=0.6, Cd= | 0.011794
alpha (deg) | Cl | Cd | Cm | Cl/Cd
-20 | -0.5692 | 0.23611 | 0.0274 | -2.4107
-19.5 | -0.5503 | 0.22994 | 0.0232 | -2.3932
-19 | -0.5316 | 0.22373 | 0.019 | -2.3761
-18.5 | -0.5127 | 0.21734 | 0.0147 | -2.359
-18 | -0.495 | 0.21164 | 0.0096 | -2.3389
-17.5 | -0.4825 | 0.2071 | 0.0038 | -2.3298
-17 | -0.4582 | 0.19745 | 0.002 | -2.3206
-16.5 | -0.4396 | 0.19098 | -0.0016 | -2.3018
-16 | -0.4212 | 0.18454 | -0.0055 | -2.2824
-15.5 | -0.4034 | 0.17797 | -0.0093 | -2.2667
-15 | -0.3858 | 0.17133 | -0.0134 | -2.2518
-14.5 | -0.3727 | 0.16581 | -0.019 | -2.2478
-14 | -0.3658 | 0.16081 | -0.025 | -2.2747
-13.5 | -0.3372 | 0.15024 | -0.0261 | -2.2444
-13 | -0.3175 | 0.1435 | -0.0298 | -2.2125
-12.5 | -0.2954 | 0.13656 | -0.0354 | -2.1632
-12 | -0.2697 | 0.12913 | -0.0446 | -2.0886
-11.5 | -0.2659 | 0.12417 | -0.0499 | -2.1414
-11 | -0.2593 | 0.11837 | -0.053 | -2.1906
-10.5 | -0.2377 | 0.10949 | -0.052 | -2.171
-10 | -0.2212 | 0.10369 | -0.0532 | -2.1333
-9.5 | -0.209 | 0.09797 | -0.0557 | -2.1333
-9 | -0.2008 | 0.09208 | -0.0592 | -2.1807
-8.5 | -0.1992 | 0.08669 | -0.0654 | -2.2978
-8 | -0.2 | 0.08062 | -0.0719 | -2.4808
-7.5 | -0.1828 | 0.07354 | -0.0684 | -2.4857
-7 | -0.1681 | 0.06751 | -0.0735 | -2.49
-6.5 | -0.1454 | 0.05942 | -0.0836 | -2.447
-6 | -0.1144 | 0.04717 | -0.0967 | -2.4253
-5.5 | -0.0776 | 0.04253 | -0.0978 | -1.8246
-5 | -0.0319 | 0.03541 | -0.1019 | -0.90088
-4 | 0.0753 | 0.02378 | -0.1029 | 3.1665
-3.5 | 0.1294 | 0.01966 | -0.1028 | 6.5819
-3 | 0.1846 | 0.01702 | -0.1031 | 10.8461
-2.5 | 0.2401 | 0.01573 | -0.1028 | 15.2638
-2 | 0.2951 | 0.01464 | -0.1029 | 20.1571
-1.5 | 0.3507 | 0.01391 | -0.103 | 25.2121
-1 | 0.402 | 0.01213 | -0.1031 | 33.141
-0.5 | 0.4617 | 0.01113 | -0.1032 | 41.4825
0 | 0.5174 | 0.01132 | -0.1032 | 45.7067
0.5 | 0.5723 | 0.01169 | -0.1034 | 48.9564
1 | 0.628 | 0.0119 | -0.1035 | 52.7731
1.5 | 0.683 | 0.01225 | -0.1037 | 55.7551
2 | 0.7382 | 0.01254 | -0.1039 | 58.8676
2.5 | 0.7935 | 0.01284 | -0.104 | 61.7991
3 | 0.8479 | 0.01317 | -0.1041 | 64.3812
3.5 | 0.9034 | 0.01344 | -0.1042 | 67.2173
4 | 0.9574 | 0.01375 | -0.1042 | 69.6291
4.5 | 1.0115 | 0.01403 | -0.1041 | 72.0955
5 | 1.0677 | 0.01404 | -0.1041 | 76.047
5.5 | 1.1206 | 0.0142 | -0.1038 | 78.9155
6 | 1.1751 | 0.01386 | -0.1032 | 84.7835
6.5 | 1.226 | 0.01344 | -0.1019 | 91.2202
7 | 1.275 | 0.01322 | -0.1006 | 96.4448
7.5 | 1.3208 | 0.01336 | -0.0989 | 98.8623
8 | 1.3549 | 0.01421 | -0.0956 | 95.3483
8.5 | 1.351 | 0.01702 | -0.0874 | 79.3772
9 | 1.3197 | 0.02126 | -0.0773 | 62.0743
9.5 | 1.2925 | 0.0268 | -0.0705 | 48.2276
10 | 1.2828 | 0.03181 | -0.066 | 40.3269
10.5 | 1.2851 | 0.03618 | -0.0629 | 35.5196
11 | 1.2865 | 0.04084 | -0.06 | 31.501
11.5 | 1.2936 | 0.04516 | -0.0579 | 28.6448
12 | 1.3026 | 0.04954 | -0.0555 | 26.2939
12.5 | 1.3168 | 0.05355 | -0.054 | 24.5901
13 | 1.3362 | 0.05738 | -0.0515 | 23.2869
13.5 | 1.3519 | 0.06155 | -0.0505 | 21.9643
14 | 1.379 | 0.06593 | -0.048 | 20.9161
14.5 | 1.3858 | 0.07199 | -0.047 | 19.2499
15 | 1.3826 | 0.07969 | -0.0466 | 17.3497
15.5 | 1.3683 | 0.08888 | -0.0475 | 15.3949
16 | 1.3479 | 0.09917 | -0.05 | 13.5918
16.5 | 1.3335 | 0.10873 | -0.0534 | 12.2643
17 | 1.293 | 0.12434 | -0.0606 | 10.3989
17.5 | 1.2343 | 0.1464 | -0.0735 | 8.431
18 | 1.1803 | 0.17123 | -0.0899 | 6.8931
18.5 | 1.0949 | 0.22915 | -0.1208 | 4.7781
19 | 1.1136 | 0.23306 | -0.1205 | 4.7782
19.5 | 1.1178 | 0.24562 | -0.1294 | 4.5509

## 19. Re 250k Mach 0.10 (1)
BIGFOIL.COM POLAR EXPORT
NACA63-711 a=0.5
NACA63-711 a=0.5 |  |  |  | Cl Max: | 1.397 | at alpha= | 9.5 | deg
JavaFoil+Calcfoil stall+Eppler ext transition |  |  |  | L/D Max: | 92.02 | at alpha= | 5.5 | deg
Re: | 250000 |  |  | Cd Min: | 0.00937 | at alpha= | 1.5 | deg
Mach: | 0.1 |  |  | Cl=0 at alpha= | -4.4574 | deg
|  |  |  | @ Cl=0.1, Cd= | 0.035313
|  |  |  | @ Cl=0.4, Cd= | 0.010872
|  |  |  | @ Cl=0.6, Cd= | 0.010027
alpha (deg) | Cl | Cd | Cm | Cl/Cd
-17 | -0.294 | 0.22388 | -0.029 | -1.314
-16.5 | -0.307 | 0.21334 | -0.029 | -1.439
-16 | -0.32 | 0.18578 | -0.029 | -1.721
-15.5 | -0.332 | 0.17612 | -0.029 | -1.886
-15 | -0.344 | 0.16997 | -0.029 | -2.024
-14.5 | -0.355 | 0.15934 | -0.029 | -2.228
-14 | -0.365 | 0.14915 | -0.029 | -2.447
-13.5 | -0.374 | 0.14315 | -0.028 | -2.609
-13 | -0.38 | 0.14006 | -0.028 | -2.715
-12.5 | -0.385 | 0.12687 | -0.027 | -3.034
-12 | -0.387 | 0.11161 | -0.028 | -3.469
-11.5 | -0.387 | 0.10392 | -0.028 | -3.72
-11 | -0.383 | 0.09669 | -0.029 | -3.959
-10.5 | -0.375 | 0.08719 | -0.029 | -4.306
-10 | -0.364 | 0.0823 | -0.03 | -4.427
-9.5 | -0.349 | 0.07479 | -0.03 | -4.67
-9 | -0.33 | 0.06927 | -0.031 | -4.766
-8.5 | -0.307 | 0.06522 | -0.032 | -4.707
-8 | -0.28 | 0.05945 | -0.032 | -4.707
-7.5 | -0.249 | 0.0561 | -0.032 | -4.437
-7 | -0.215 | 0.05167 | -0.032 | -4.152
-6.5 | -0.177 | 0.0498 | -0.033 | -3.556
-6 | -0.137 | 0.0467 | -0.034 | -2.932
-5.5 | -0.094 | 0.04377 | -0.035 | -2.158
-5 | -0.05 | 0.04123 | -0.035 | -1.216
-4.5 | -0.004 | 0.03945 | -0.036 | -0.11
-4 | 0.043 | 0.03723 | -0.038 | 1.142
-3.5 | 0.09 | 0.03558 | -0.039 | 2.53
-3 | 0.138 | 0.0343 | -0.04 | 4.023
-2.5 | 0.186 | 0.03321 | -0.041 | 5.607
-2 | 0.235 | 0.0322 | -0.043 | 7.294
-1.5 | 0.352 | 0.01084 | -0.09 | 32.462
-1 | 0.412 | 0.01088 | -0.09 | 37.875
-0.5 | 0.473 | 0.01095 | -0.091 | 43.172
0 | 0.528 | 0.00984 | -0.09 | 53.694
0.5 | 0.585 | 0.00999 | -0.09 | 58.587
1 | 0.642 | 0.01013 | -0.09 | 63.325
1.5 | 0.698 | 0.00937 | -0.091 | 74.493
2 | 0.755 | 0.00963 | -0.091 | 78.361
2.5 | 0.811 | 0.00992 | -0.091 | 81.673
3 | 0.866 | 0.01024 | -0.091 | 84.585
3.5 | 0.917 | 0.01055 | -0.091 | 86.933
4 | 0.971 | 0.01093 | -0.091 | 88.805
4.5 | 1.024 | 0.01136 | -0.091 | 90.153
5 | 1.079 | 0.01179 | -0.092 | 91.556
5.5 | 1.132 | 0.0123 | -0.092 | 92.02
6 | 1.182 | 0.01289 | -0.093 | 91.676
6.5 | 1.229 | 0.01352 | -0.093 | 90.902
7 | 1.269 | 0.0217 | -0.093 | 58.46
7.5 | 1.307 | 0.02304 | -0.093 | 56.749
8 | 1.342 | 0.02436 | -0.093 | 55.096
8.5 | 1.368 | 0.02576 | -0.093 | 53.114
9 | 1.386 | 0.02734 | -0.093 | 50.706
9.5 | 1.397 | 0.0289 | -0.094 | 48.33
10 | 1.187 | 0.0663 | -0.046 | 17.895
10.5 | 1.182 | 0.07183 | -0.042 | 16.45
11 | 1.171 | 0.07811 | -0.039 | 14.986
11.5 | 1.153 | 0.08367 | -0.036 | 13.785
12 | 1.13 | 0.08928 | -0.035 | 12.658
12.5 | 1.101 | 0.09621 | -0.028 | 11.44
13 | 1.067 | 0.10684 | -0.027 | 9.983
13.5 | 1.029 | 0.11144 | -0.029 | 9.229
14 | 0.987 | 0.12298 | -0.023 | 8.022
14.5 | 0.943 | 0.1279 | -0.028 | 7.37

## 20. Re 250k Mach 0.10 (2)
BIGFOIL.COM POLAR EXPORT
NACA63-711 a=0.5
NACA63-711 a=0.5 |  |  |  | Cl Max: | 1.3781 | at alpha= | 14.5 | deg
XFOIL ncrit=9 |  |  |  | L/D Max: | 98.4866 | at alpha= | 7.5 | deg
Re: | 250000 |  |  | Cd Min: | 0.24677 | at alpha= | 19.5 | deg
Mach: | 0.1 |  |  | Cl=0 at alpha= | -4.7076 | deg
|  |  |  | @ Cl=0.1, Cd= | 0.022875
|  |  |  | @ Cl=0.4, Cd= | 0.012414
|  |  |  | @ Cl=0.6, Cd= | 0.011848
alpha (deg) | Cl | Cd | Cm | Cl/Cd
-20 | -0.5706 | 0.23675 | 0.0277 | -2.4101
-19.5 | -0.5515 | 0.23053 | 0.0234 | -2.3923
-19 | -0.5326 | 0.22427 | 0.0191 | -2.3748
-18.5 | -0.5135 | 0.21785 | 0.0148 | -2.3571
-18 | -0.4958 | 0.21224 | 0.0095 | -2.336
-17.5 | -0.4807 | 0.20636 | 0.0044 | -2.3294
-17 | -0.4583 | 0.19787 | 0.002 | -2.3162
-16.5 | -0.4395 | 0.19139 | -0.0016 | -2.2964
-16 | -0.421 | 0.18491 | -0.0056 | -2.2768
-15.5 | -0.4029 | 0.17831 | -0.0095 | -2.2595
-15 | -0.3851 | 0.17168 | -0.0137 | -2.2431
-14.5 | -0.3723 | 0.16627 | -0.0194 | -2.2391
-14 | -0.365 | 0.16124 | -0.0253 | -2.2637
-13.5 | -0.3352 | 0.1505 | -0.0264 | -2.2272
-13 | -0.3154 | 0.14375 | -0.0303 | -2.1941
-12.5 | -0.2909 | 0.13654 | -0.0366 | -2.1305
-11.5 | -0.2654 | 0.1247 | -0.0499 | -2.1283
-11 | -0.2579 | 0.11879 | -0.0532 | -2.1711
-10.5 | -0.2347 | 0.10983 | -0.052 | -2.1369
-10 | -0.2189 | 0.10404 | -0.0533 | -2.104
-9.5 | -0.2069 | 0.09833 | -0.0557 | -2.1041
-9 | -0.1992 | 0.09247 | -0.0596 | -2.1542
-8.5 | -0.1971 | 0.08711 | -0.0658 | -2.2627
-8 | -0.1961 | 0.07878 | -0.0693 | -2.4892
-7.5 | -0.1771 | 0.07396 | -0.0682 | -2.3945
-7 | -0.1651 | 0.06806 | -0.0731 | -2.4258
-6.5 | -0.1429 | 0.05987 | -0.084 | -2.3868
-6 | -0.1134 | 0.04792 | -0.0966 | -2.3664
-5.5 | -0.077 | 0.0432 | -0.0979 | -1.7824
-5 | -0.0315 | 0.03587 | -0.1023 | -0.87817
-3.5 | 0.1301 | 0.0199 | -0.1035 | 6.5377
-3 | 0.1855 | 0.01714 | -0.1037 | 10.8226
-2.5 | 0.2414 | 0.01583 | -0.1034 | 15.2495
-2 | 0.2967 | 0.01474 | -0.1035 | 20.1289
-1.5 | 0.3526 | 0.01397 | -0.1036 | 25.2398
-1 | 0.4044 | 0.01227 | -0.1038 | 32.9584
-0.5 | 0.4642 | 0.01118 | -0.1037 | 41.5206
0 | 0.5202 | 0.01138 | -0.1037 | 45.7118
0.5 | 0.5754 | 0.01176 | -0.104 | 48.9286
1 | 0.6315 | 0.01196 | -0.1041 | 52.801
1.5 | 0.6865 | 0.01236 | -0.1043 | 55.5421
2 | 0.7423 | 0.0126 | -0.1044 | 58.9127
2.5 | 0.7974 | 0.01297 | -0.1045 | 61.4803
3 | 0.8527 | 0.01325 | -0.1046 | 64.3547
3.5 | 0.9076 | 0.0136 | -0.1047 | 66.7353
4 | 0.9629 | 0.01383 | -0.1047 | 69.624
4.5 | 1.0168 | 0.01416 | -0.1046 | 71.8079
5 | 1.0744 | 0.01413 | -0.1046 | 76.0368
5.5 | 1.1274 | 0.01427 | -0.1042 | 79.0049
6 | 1.1827 | 0.01392 | -0.1036 | 84.9641
6.5 | 1.2333 | 0.0135 | -0.1022 | 91.3556
7 | 1.2824 | 0.0133 | -0.1007 | 96.4211
7.5 | 1.3276 | 0.01348 | -0.0989 | 98.4866
8 | 1.3591 | 0.01447 | -0.0951 | 93.9254
8.5 | 1.3486 | 0.01744 | -0.0859 | 77.328
9 | 1.3164 | 0.02198 | -0.0763 | 59.8908
9.5 | 1.2894 | 0.02769 | -0.0698 | 46.5655
10 | 1.281 | 0.03269 | -0.0655 | 39.1863
10.5 | 1.2831 | 0.03716 | -0.0624 | 34.5291
11 | 1.2846 | 0.04189 | -0.0596 | 30.666
11.5 | 1.2909 | 0.04638 | -0.0574 | 27.8331
12 | 1.3014 | 0.0507 | -0.0551 | 25.6686
12.5 | 1.3155 | 0.05481 | -0.0535 | 24.0011
13 | 1.3359 | 0.05865 | -0.051 | 22.7775
13.5 | 1.351 | 0.063 | -0.05 | 21.4444
14 | 1.3749 | 0.06787 | -0.0476 | 20.2578
14.5 | 1.3781 | 0.07454 | -0.0467 | 18.4881
15 | 1.3698 | 0.08304 | -0.0468 | 16.4957
15.5 | 1.3504 | 0.09321 | -0.0484 | 14.4877
16 | 1.3239 | 0.10495 | -0.0519 | 12.6146
16.5 | 1.2935 | 0.11816 | -0.0576 | 10.947
17 | 1.2529 | 0.13503 | -0.0667 | 9.2787
17.5 | 1.2079 | 0.15531 | -0.0795 | 7.7773
18 | 1.1658 | 0.17798 | -0.0945 | 6.5502
18.5 | 1.097 | 0.23089 | -0.1222 | 4.7512
19 | 1.1165 | 0.23473 | -0.1218 | 4.7565
19.5 | 1.1221 | 0.24677 | -0.1302 | 4.5471

## 21. Re 250k Mach 0.25 (1)
BIGFOIL.COM POLAR EXPORT
NACA63-711 a=0.5
NACA63-711 a=0.5 |  |  |  | Cl Max: | 1.391 | at alpha= | 9 | deg
JavaFoil+Calcfoil stall+Eppler ext transition |  |  |  | L/D Max: | 90.076 | at alpha= | 5.5 | deg
Re: | 250000 |  |  | Cd Min: | 0.00962 | at alpha= | 1.5 | deg
Mach: | 0.25 |  |  | Cl=0 at alpha= | -4.4574 | deg
|  |  |  | @ Cl=0.1, Cd= | 0.035679
|  |  |  | @ Cl=0.4, Cd= | 0.011051
|  |  |  | @ Cl=0.6, Cd= | 0.010183
alpha (deg) | Cl | Cd | Cm | Cl/Cd
-14.5 | -0.058 | 0.22669 | -0.033 | -0.257
-14 | -0.055 | 0.18829 | -0.033 | -0.294
-13.5 | -0.111 | 0.19359 | -0.033 | -0.571
-13 | -0.163 | 0.17391 | -0.032 | -0.94
-12.5 | -0.202 | 0.15313 | -0.031 | -1.318
-12 | -0.233 | 0.13723 | -0.03 | -1.701
-11.5 | -0.26 | 0.12053 | -0.031 | -2.153
-11 | -0.28 | 0.11332 | -0.03 | -2.469
-10.5 | -0.294 | 0.10318 | -0.03 | -2.851
-10 | -0.302 | 0.10025 | -0.028 | -3.012
-9.5 | -0.303 | 0.08661 | -0.029 | -3.501
-9 | -0.298 | 0.07705 | -0.029 | -3.864
-8.5 | -0.285 | 0.07104 | -0.031 | -4.019
-8 | -0.267 | 0.0648 | -0.032 | -4.116
-7.5 | -0.242 | 0.06038 | -0.032 | -4.007
-7 | -0.212 | 0.05441 | -0.033 | -3.892
-6.5 | -0.177 | 0.05168 | -0.034 | -3.421
-6 | -0.138 | 0.04813 | -0.034 | -2.864
-5.5 | -0.096 | 0.04477 | -0.035 | -2.138
-5 | -0.051 | 0.04211 | -0.036 | -1.212
-4.5 | -0.004 | 0.03962 | -0.037 | -0.112
-4 | 0.043 | 0.03778 | -0.038 | 1.151
-3.5 | 0.092 | 0.03589 | -0.04 | 2.57
-3 | 0.142 | 0.03457 | -0.041 | 4.094
-2.5 | 0.191 | 0.03344 | -0.041 | 5.714
-2 | 0.241 | 0.03234 | -0.044 | 7.46
-1.5 | 0.362 | 0.01102 | -0.092 | 32.801
-1 | 0.423 | 0.01107 | -0.093 | 38.241
-0.5 | 0.486 | 0.01097 | -0.092 | 44.283
0 | 0.54 | 0.01004 | -0.092 | 53.824
0.5 | 0.599 | 0.01018 | -0.092 | 58.83
1 | 0.657 | 0.01037 | -0.093 | 63.372
1.5 | 0.715 | 0.00962 | -0.093 | 74.312
2 | 0.773 | 0.00991 | -0.093 | 78.018
2.5 | 0.83 | 0.01023 | -0.093 | 81.165
3 | 0.887 | 0.01058 | -0.093 | 83.859
3.5 | 0.939 | 0.01092 | -0.093 | 85.958
4 | 0.994 | 0.01137 | -0.093 | 87.398
4.5 | 1.05 | 0.01181 | -0.094 | 88.962
5 | 1.106 | 0.01229 | -0.094 | 90.013
5.5 | 1.159 | 0.01286 | -0.094 | 90.076
6 | 1.209 | 0.0135 | -0.095 | 89.515
6.5 | 1.257 | 0.01422 | -0.095 | 88.357
7 | 1.295 | 0.02287 | -0.095 | 56.606
7.5 | 1.332 | 0.02435 | -0.095 | 54.686
8 | 1.364 | 0.02585 | -0.095 | 52.754
8.5 | 1.383 | 0.02749 | -0.096 | 50.292
9 | 1.391 | 0.02931 | -0.096 | 47.456
9.5 | 1.388 | 0.03099 | -0.096 | 44.783
10 | 1.165 | 0.06908 | -0.042 | 16.862
10.5 | 1.141 | 0.07512 | -0.039 | 15.194
11 | 1.107 | 0.08171 | -0.036 | 13.549
11.5 | 1.06 | 0.09055 | -0.029 | 11.711
12 | 1.003 | 0.09799 | -0.018 | 10.237
12.5 | 0.936 | 0.1042 | -0.026 | 8.983
13 | 0.859 | 0.12134 | -0.023 | 7.082
13.5 | 0.775 | 0.13301 | -0.023 | 5.827
14 | 0.685 | 0.14027 | -0.027 | 4.881

## 22. Re 250k Mach 0.25 (2)
BIGFOIL.COM POLAR EXPORT
NACA63-711 a=0.5
NACA63-711 a=0.5 |  |  |  | Cl Max: | 1.371 | at alpha= | 8 | deg
XFOIL ncrit=9 |  |  |  | L/D Max: | 95.4558 | at alpha= | 7.5 | deg
Re: | 250000 |  |  | Cd Min: | 0.24036 | at alpha= | -20 | deg
Mach: | 0.25 |  |  | Cl=0 at alpha= | -4.7291 | deg
|  |  |  | @ Cl=0.1, Cd= | 0.023498
|  |  |  | @ Cl=0.4, Cd= | 0.01343
|  |  |  | @ Cl=0.6, Cd= | 0.012151
alpha (deg) | Cl | Cd | Cm | Cl/Cd
-20 | -0.5785 | 0.24036 | 0.0289 | -2.4068
-19.5 | -0.5584 | 0.23386 | 0.0244 | -2.3878
-19 | -0.5384 | 0.22736 | 0.0199 | -2.3681
-18.5 | -0.5181 | 0.22079 | 0.0152 | -2.3466
-18 | -0.5008 | 0.21569 | 0.0094 | -2.3219
-17.5 | -0.4801 | 0.20728 | 0.0058 | -2.3162
-17 | -0.4594 | 0.2003 | 0.0022 | -2.2936
-16.5 | -0.4396 | 0.19366 | -0.0018 | -2.27
-16 | -0.4199 | 0.18696 | -0.006 | -2.2459
-15.5 | -0.4006 | 0.18021 | -0.0102 | -2.223
-15 | -0.3825 | 0.17392 | -0.0153 | -2.1993
-14.5 | -0.3703 | 0.16883 | -0.0214 | -2.1933
-14 | -0.3503 | 0.16011 | -0.0254 | -2.1879
-13.5 | -0.3251 | 0.1519 | -0.0281 | -2.1402
-13 | -0.3019 | 0.14489 | -0.0335 | -2.0836
-12.5 | -0.2727 | 0.13705 | -0.0415 | -1.9898
-12 | -0.2671 | 0.13261 | -0.0467 | -2.0142
-11.5 | -0.2618 | 0.12736 | -0.0503 | -2.0556
-11 | -0.2415 | 0.11817 | -0.0506 | -2.0437
-10.5 | -0.2226 | 0.1118 | -0.0517 | -1.9911
-10 | -0.2078 | 0.10581 | -0.0539 | -1.9639
-9.5 | -0.1948 | 0.09996 | -0.0568 | -1.9488
-9 | -0.1918 | 0.09482 | -0.0626 | -2.0228
-8.5 | -0.1852 | 0.08925 | -0.0675 | -2.0751
-8 | -0.1665 | 0.08133 | -0.0667 | -2.0472
-7.5 | -0.1533 | 0.07591 | -0.0688 | -2.0195
-7 | -0.1484 | 0.07043 | -0.072 | -2.1071
-6.5 | -0.1272 | 0.06169 | -0.0899 | -2.0619
-6 | -0.1067 | 0.05199 | -0.0955 | -2.0523
-5.5 | -0.0726 | 0.04684 | -0.0973 | -1.55
-5 | -0.0285 | 0.03847 | -0.1042 | -0.74084
-4 | 0.0767 | 0.02515 | -0.1067 | 3.0497
-3.5 | 0.1334 | 0.02113 | -0.1071 | 6.3133
-3 | 0.1905 | 0.01787 | -0.107 | 10.6603
-2.5 | 0.2482 | 0.01651 | -0.107 | 15.0333
-2 | 0.3055 | 0.01523 | -0.1068 | 20.0591
-1.5 | 0.3631 | 0.01446 | -0.1067 | 25.1107
-1 | 0.4179 | 0.01293 | -0.1073 | 32.3202
-0.5 | 0.4781 | 0.01148 | -0.1067 | 41.6463
0 | 0.5348 | 0.01187 | -0.1069 | 45.0548
0.5 | 0.5925 | 0.0121 | -0.107 | 48.9669
1 | 0.6494 | 0.01249 | -0.1071 | 51.9936
1.5 | 0.7066 | 0.01279 | -0.1072 | 55.2463
2 | 0.7639 | 0.01314 | -0.1073 | 58.1355
2.5 | 0.8203 | 0.01351 | -0.1073 | 60.718
3 | 0.8777 | 0.01383 | -0.1073 | 63.4635
3.5 | 0.9339 | 0.01419 | -0.1073 | 65.814
4 | 0.9901 | 0.01457 | -0.1071 | 67.9547
4.5 | 1.0487 | 0.01466 | -0.107 | 71.5348
5 | 1.1036 | 0.01496 | -0.1065 | 73.7701
5.5 | 1.1598 | 0.01505 | -0.106 | 77.0631
6 | 1.2173 | 0.0146 | -0.105 | 83.3767
6.5 | 1.2708 | 0.01397 | -0.1032 | 90.9664
7 | 1.3206 | 0.01384 | -0.1012 | 95.4191
7.5 | 1.3612 | 0.01426 | -0.0979 | 95.4558
8 | 1.371 | 0.01621 | -0.0907 | 84.5774
8.5 | 1.3375 | 0.0202 | -0.0796 | 66.2129
9 | 1.303 | 0.02608 | -0.072 | 49.9617
9.5 | 1.2784 | 0.03229 | -0.0667 | 39.5912
10 | 1.2723 | 0.03756 | -0.063 | 33.8738
10.5 | 1.2736 | 0.04251 | -0.0603 | 29.96
11 | 1.2763 | 0.04763 | -0.0577 | 26.7961
11.5 | 1.2812 | 0.05269 | -0.0555 | 24.3158
12 | 1.2974 | 0.05692 | -0.0533 | 22.7934
12.5 | 1.3157 | 0.0612 | -0.0504 | 21.4984
13 | 1.3316 | 0.06614 | -0.0489 | 20.1331

## 23. Re 250k Mach 0.50 (1)
BIGFOIL.COM POLAR EXPORT
NACA63-711 a=0.5
NACA63-711 a=0.5 |  |  |  | Cl Max: | 1.392 | at alpha= | 7.5 | deg
JavaFoil+Calcfoil stall+Eppler ext transition |  |  |  | L/D Max: | 82.802 | at alpha= | 4.5 | deg
Re: | 250000 |  |  | Cd Min: | 0.01126 | at alpha= | 0.5 | deg
Mach: | 0.5 |  |  | Cl=0 at alpha= | -4.4519 | deg
|  |  |  | @ Cl=0.1, Cd= | 0.037918
|  |  |  | @ Cl=0.4, Cd= | 0.021804
|  |  |  | @ Cl=0.6, Cd= | 0.011925
alpha (deg) | Cl | Cd | Cm | Cl/Cd
-20 | -0.868 | 0.25271 | -0.049 | -3.434
-19.5 | -0.84 | 0.2499 | -0.049 | -3.361
-19 | -0.812 | 0.24795 | -0.049 | -3.276
-18.5 | -0.784 | 0.24446 | -0.049 | -3.209
-18 | -0.757 | 0.22537 | -0.049 | -3.358
-17.5 | -0.727 | 0.21814 | -0.047 | -3.334
-17 | -0.699 | 0.21703 | -0.047 | -3.221
-16.5 | -0.671 | 0.20792 | -0.047 | -3.228
-16 | -0.643 | 0.20325 | -0.047 | -3.165
-15.5 | -0.616 | 0.19878 | -0.047 | -3.096
-15 | -0.588 | 0.18602 | -0.047 | -3.159
-14.5 | -0.56 | 0.18299 | -0.047 | -3.059
-14 | -0.531 | 0.17476 | -0.044 | -3.036
-13.5 | -0.503 | 0.17201 | -0.044 | -2.922
-13 | -0.475 | 0.16148 | -0.044 | -2.94
-12.5 | -0.447 | 0.15615 | -0.045 | -2.862
-12 | -0.419 | 0.15235 | -0.045 | -2.75
-11.5 | -0.391 | 0.15008 | -0.045 | -2.606
-11 | -0.363 | 0.14657 | -0.045 | -2.479
-10.5 | -0.335 | 0.13616 | -0.041 | -2.458
-10 | -0.307 | 0.13667 | -0.041 | -2.245
-9.5 | -0.279 | 0.13405 | -0.041 | -2.082
-9 | -0.251 | 0.12167 | -0.042 | -2.066
-8.5 | -0.224 | 0.11889 | -0.042 | -1.881
-8 | -0.196 | 0.11625 | -0.042 | -1.685
-7.5 | -0.168 | 0.10965 | -0.037 | -1.531
-7 | -0.14 | 0.10455 | -0.037 | -1.342
-6.5 | -0.113 | 0.10338 | -0.038 | -1.09
-6 | -0.085 | 0.10297 | -0.038 | -0.826
-5.5 | -0.068 | 0.07495 | -0.032 | -0.909
-5 | -0.051 | 0.04931 | -0.036 | -1.031
-4.5 | -0.005 | 0.04393 | -0.038 | -0.107
-4 | 0.047 | 0.04044 | -0.04 | 1.165
-3.5 | 0.101 | 0.03787 | -0.042 | 2.67
-3 | 0.156 | 0.03603 | -0.044 | 4.341
-2.5 | 0.212 | 0.03416 | -0.045 | 6.213
-2 | 0.268 | 0.03344 | -0.046 | 8.027
-1.5 | 0.325 | 0.0324 | -0.05 | 10.035
-1 | 0.473 | 0.01149 | -0.102 | 41.18
-0.5 | 0.543 | 0.0115 | -0.102 | 47.235
0 | 0.595 | 0.01198 | -0.102 | 49.683
0.5 | 0.66 | 0.01126 | -0.102 | 58.627
1 | 0.725 | 0.01153 | -0.102 | 62.865
1.5 | 0.789 | 0.01188 | -0.102 | 66.397
2 | 0.853 | 0.01135 | -0.102 | 75.096
2.5 | 0.916 | 0.01181 | -0.102 | 77.557
3 | 0.979 | 0.01231 | -0.102 | 79.536
3.5 | 1.034 | 0.01281 | -0.103 | 80.707
4 | 1.099 | 0.01336 | -0.103 | 82.245
4.5 | 1.161 | 0.01402 | -0.104 | 82.802
5 | 1.219 | 0.01479 | -0.104 | 82.401
5.5 | 1.273 | 0.01569 | -0.104 | 81.146
6 | 1.322 | 0.01669 | -0.105 | 79.171
6.5 | 1.361 | 0.02733 | -0.105 | 49.814
7 | 1.387 | 0.0295 | -0.105 | 47.024
7.5 | 1.392 | 0.03186 | -0.105 | 43.682
8 | 1.154 | 0.0585 | -0.043 | 19.727
8.5 | 0.946 | 0.07337 | -0.03 | 12.891
9 | 0.716 | 0.10685 | -0.032 | 6.699
9.5 | 0.742 | 0.12403 | -0.039 | 5.981
10 | 0.767 | 0.12637 | -0.039 | 6.071
10.5 | 0.794 | 0.1429 | -0.045 | 5.553
11 | 0.819 | 0.13921 | -0.046 | 5.883
11.5 | 0.844 | 0.14889 | -0.046 | 5.67
12 | 0.871 | 0.16216 | -0.051 | 5.369
12.5 | 0.896 | 0.16555 | -0.052 | 5.41

## 24. Re 250k Mach 0.50 (2)
BIGFOIL.COM POLAR EXPORT
NACA63-711 a=0.5
NACA63-711 a=0.5 |  |  |  | Cl Max: | 1.4073 | at alpha= | 7.5 | deg
XFOIL ncrit=9 |  |  |  | L/D Max: | 76.8293 | at alpha= | 6.5 | deg
Re: | 250000 |  |  | Cd Min: | 0.25928 | at alpha= | -20 | deg
Mach: | 0.5 |  |  | Cl=0 at alpha= | -4.9784 | deg
|  |  |  | @ Cl=0.1, Cd= | 0.034723
|  |  |  | @ Cl=0.4, Cd= | 0.017104
|  |  |  | @ Cl=0.6, Cd= | 0.014026
alpha (deg) | Cl | Cd | Cm | Cl/Cd
-20 | -0.6194 | 0.25928 | 0.0345 | -2.3889
-19.5 | -0.5943 | 0.25151 | 0.0286 | -2.3629
-19 | -0.5703 | 0.24466 | 0.0224 | -2.331
-18 | -0.5206 | 0.2277 | 0.0121 | -2.2863
-17.5 | -0.4955 | 0.21992 | 0.0071 | -2.2531
-17 | -0.4703 | 0.21227 | 0.0018 | -2.2156
-16.5 | -0.4451 | 0.20454 | -0.0037 | -2.1761
-16 | -0.42 | 0.19749 | -0.0101 | -2.1267
-15.5 | -0.3984 | 0.19158 | -0.0171 | -2.0795
-15 | -0.3731 | 0.18335 | -0.0233 | -2.0349
-14.5 | -0.3376 | 0.17291 | -0.0287 | -1.9525
-14 | -0.3087 | 0.16512 | -0.0345 | -1.8695
-13.5 | -0.2914 | 0.15867 | -0.037 | -1.8365
-13 | -0.2745 | 0.15243 | -0.0402 | -1.8008
-12.5 | -0.2703 | 0.1494 | -0.0459 | -1.8092
-12 | -0.2441 | 0.13932 | -0.0476 | -1.7521
-11.5 | -0.2211 | 0.13168 | -0.0495 | -1.6791
-11 | -0.2025 | 0.12516 | -0.0523 | -1.6179
-10.5 | -0.1839 | 0.11866 | -0.0558 | -1.5498
-10 | -0.1742 | 0.11376 | -0.0612 | -1.5313
-9.5 | -0.164 | 0.10859 | -0.0663 | -1.5103
-9 | -0.1409 | 0.09956 | -0.0677 | -1.4152
-8.5 | -0.1184 | 0.09328 | -0.0691 | -1.2693
-8 | -0.1014 | 0.08745 | -0.0725 | -1.1595
-7.5 | -0.0977 | 0.08308 | -0.0794 | -1.176
-7 | -0.09 | 0.07749 | -0.0857 | -1.1614
-6.5 | -0.0667 | 0.06953 | -0.0836 | -0.9593
-6 | -0.0518 | 0.06431 | -0.0866 | -0.80547
-5.5 | -0.0269 | 0.05715 | -0.1031 | -0.47069
-5 | -0.0019 | 0.05017 | -0.1047 | -0.037871
-4.5 | 0.0421 | 0.04274 | -0.1155 | 0.98503
-4 | 0.0859 | 0.03692 | -0.117 | 2.3267
-3.5 | 0.1486 | 0.02715 | -0.1214 | 5.4733
-3 | 0.2108 | 0.02277 | -0.1218 | 9.2578
-2.5 | 0.2745 | 0.01992 | -0.122 | 13.7801
-2 | 0.3414 | 0.01806 | -0.1213 | 18.9037
-1.5 | 0.4039 | 0.01704 | -0.121 | 23.7031
-1 | 0.4695 | 0.01623 | -0.1206 | 28.9279
-0.5 | 0.5278 | 0.01504 | -0.1207 | 35.0931
0 | 0.5944 | 0.01396 | -0.1197 | 42.5788
0.5 | 0.6551 | 0.01468 | -0.1194 | 44.6253
1 | 0.7205 | 0.01499 | -0.1192 | 48.0654
1.5 | 0.7788 | 0.01585 | -0.1186 | 49.1356
2 | 0.8459 | 0.01608 | -0.1185 | 52.6057
2.5 | 0.9014 | 0.01707 | -0.1175 | 52.8061
3 | 0.9665 | 0.01745 | -0.117 | 55.3868
3.5 | 1.0261 | 0.01811 | -0.116 | 56.6593
4 | 1.0805 | 0.01901 | -0.1142 | 56.8385
4.5 | 1.1403 | 0.01951 | -0.1126 | 58.447
5 | 1.2182 | 0.01906 | -0.1123 | 63.914
5.5 | 1.2804 | 0.01917 | -0.1101 | 66.7919
6 | 1.3274 | 0.01932 | -0.1056 | 68.706
6.5 | 1.386 | 0.01804 | -0.1007 | 76.8293
7 | 1.4052 | 0.01888 | -0.0923 | 74.428
7.5 | 1.4073 | 0.02146 | -0.0841 | 65.5778
8 | 1.3761 | 0.02698 | -0.0759 | 51.0044
8.5 | 1.332 | 0.0345 | -0.0696 | 38.6087
9 | 1.2943 | 0.04272 | -0.0654 | 30.2973
9.5 | 1.2741 | 0.05047 | -0.0627 | 25.2447
10 | 1.2678 | 0.05756 | -0.0606 | 22.0257
10.5 | 1.2671 | 0.06443 | -0.0586 | 19.6663
11 | 1.2719 | 0.07095 | -0.0566 | 17.9267
11.5 | 1.2839 | 0.07726 | -0.0544 | 16.6179
12 | 1.281 | 0.08582 | -0.0539 | 14.9266
12.5 | 1.2684 | 0.09666 | -0.056 | 13.1223

## 25. Re 500k Mach 0.00 (1)
BIGFOIL.COM POLAR EXPORT
NACA63-711 a=0.5
NACA63-711 a=0.5 |  |  |  | Cl Max: | 1.408 | at alpha= | 10 | deg
JavaFoil+Calcfoil stall+Eppler ext transition |  |  |  | L/D Max: | 128.057 | at alpha= | 5 | deg
Re: | 500000 |  |  | Cd Min: | 0.00667 | at alpha= | 2 | deg
Mach: | 0 |  |  | Cl=0 at alpha= | -4.4565 | deg
|  |  |  | @ Cl=0.1, Cd= | 0.030432
|  |  |  | @ Cl=0.4, Cd= | 0.0089683
|  |  |  | @ Cl=0.6, Cd= | 0.0078532
alpha (deg) | Cl | Cd | Cm | Cl/Cd
-17.5 | -0.325 | 0.19037 | -0.031 | -1.709
-17 | -0.336 | 0.18815 | -0.031 | -1.788
-16.5 | -0.347 | 0.17364 | -0.031 | -2
-16 | -0.358 | 0.16481 | -0.031 | -2.172
-15.5 | -0.368 | 0.15243 | -0.031 | -2.414
-15 | -0.377 | 0.14267 | -0.031 | -2.645
-14.5 | -0.386 | 0.13596 | -0.031 | -2.838
-14 | -0.393 | 0.12484 | -0.03 | -3.148
-13.5 | -0.399 | 0.1225 | -0.03 | -3.255
-13 | -0.403 | 0.11328 | -0.029 | -3.554
-12.5 | -0.405 | 0.10679 | -0.029 | -3.788
-12 | -0.404 | 0.10188 | -0.03 | -3.966
-11.5 | -0.401 | 0.09118 | -0.03 | -4.395
-11 | -0.394 | 0.0858 | -0.031 | -4.597
-10.5 | -0.385 | 0.08045 | -0.031 | -4.783
-10 | -0.372 | 0.07415 | -0.032 | -5.012
-9.5 | -0.355 | 0.06896 | -0.033 | -5.144
-9 | -0.334 | 0.06304 | -0.033 | -5.298
-8.5 | -0.31 | 0.05912 | -0.034 | -5.235
-8 | -0.281 | 0.05531 | -0.034 | -5.088
-7.5 | -0.25 | 0.05235 | -0.034 | -4.77
-7 | -0.215 | 0.04811 | -0.034 | -4.465
-6.5 | -0.177 | 0.04519 | -0.035 | -3.919
-6 | -0.137 | 0.04336 | -0.036 | -3.155
-5.5 | -0.094 | 0.04106 | -0.038 | -2.297
-5 | -0.05 | 0.03874 | -0.038 | -1.291
-4.5 | -0.004 | 0.03696 | -0.039 | -0.117
-4 | 0.042 | 0.03513 | -0.04 | 1.206
-3.5 | 0.09 | 0.03342 | -0.043 | 2.687
-3 | 0.171 | 0.00922 | -0.088 | 18.53
-2.5 | 0.23 | 0.00916 | -0.089 | 25.165
-2 | 0.29 | 0.00904 | -0.089 | 32.101
-1.5 | 0.35 | 0.00901 | -0.09 | 38.879
-1 | 0.41 | 0.00896 | -0.09 | 45.781
-0.5 | 0.47 | 0.00891 | -0.09 | 52.813
0 | 0.53 | 0.00779 | -0.091 | 68.068
0.5 | 0.589 | 0.00787 | -0.091 | 74.925
1 | 0.648 | 0.00778 | -0.091 | 83.32
1.5 | 0.707 | 0.00679 | -0.092 | 104.053
2 | 0.765 | 0.00667 | -0.092 | 114.696
2.5 | 0.823 | 0.00733 | -0.092 | 112.338
3 | 0.88 | 0.0075 | -0.093 | 117.337
3.5 | 0.932 | 0.00771 | -0.093 | 120.858
4 | 0.987 | 0.00793 | -0.093 | 124.448
4.5 | 1.041 | 0.00816 | -0.093 | 127.582
5 | 1.095 | 0.00855 | -0.093 | 128.057
5.5 | 1.146 | 0.00897 | -0.094 | 127.724
6 | 1.195 | 0.00945 | -0.094 | 126.551
6.5 | 1.243 | 0.00994 | -0.094 | 125.045
7 | 1.27 | 0.01864 | -0.093 | 68.121
7.5 | 1.309 | 0.01978 | -0.093 | 66.178
8 | 1.344 | 0.02092 | -0.093 | 64.268
8.5 | 1.371 | 0.02213 | -0.093 | 61.963
9 | 1.391 | 0.02349 | -0.094 | 59.203
9.5 | 1.403 | 0.02491 | -0.094 | 56.318
10 | 1.408 | 0.0266 | -0.094 | 52.933
10.5 | 1.405 | 0.02857 | -0.094 | 49.158
11 | 1.393 | 0.03059 | -0.094 | 45.529
11.5 | 1.373 | 0.03257 | -0.094 | 42.151
12 | 1.343 | 0.0348 | -0.094 | 38.589
12.5 | 1.122 | 0.08962 | -0.042 | 12.523
13 | 1.092 | 0.09533 | -0.038 | 11.453
13.5 | 1.058 | 0.10469 | -0.036 | 10.108
14 | 1.021 | 0.11016 | -0.03 | 9.265
14.5 | 0.982 | 0.11504 | -0.035 | 8.538
15 | 0.941 | 0.12438 | -0.035 | 7.567

## 26. Re 500k Mach 0.00 (2)
BIGFOIL.COM POLAR EXPORT
NACA63-711 a=0.5
NACA63-711 a=0.5 |  |  |  | Cl Max: | 1.419 | at alpha= | 16.5 | deg
XFOIL ncrit=9 |  |  |  | L/D Max: | 133.19 | at alpha= | 6.5 | deg
Re: | 500000 |  |  | Cd Min: | 0.23619 | at alpha= | -20 | deg
Mach: | 0 |  |  | Cl=0 at alpha= | -4.6099 | deg
|  |  |  | @ Cl=0.1, Cd= | 0.014096
|  |  |  | @ Cl=0.4, Cd= | 0.0094385
|  |  |  | @ Cl=0.6, Cd= | 0.0075737
alpha (deg) | Cl | Cd | Cm | Cl/Cd
-20 | -0.571 | 0.23619 | 0.0284 | -2.4175
-19.5 | -0.5518 | 0.22968 | 0.024 | -2.4025
-19 | -0.5333 | 0.22331 | 0.0194 | -2.3882
-18.5 | -0.5158 | 0.21698 | 0.0147 | -2.3772
-18 | -0.4981 | 0.20961 | 0.0107 | -2.3763
-17.5 | -0.479 | 0.20316 | 0.0073 | -2.3577
-17 | -0.4605 | 0.19688 | 0.0034 | -2.339
-16.5 | -0.4422 | 0.1904 | -0.0005 | -2.3225
-16 | -0.4241 | 0.18369 | -0.0045 | -2.3088
-15.5 | -0.408 | 0.17695 | -0.0095 | -2.3057
-15 | -0.3936 | 0.17028 | -0.0142 | -2.3115
-14.5 | -0.3773 | 0.16246 | -0.0181 | -2.3224
-14 | -0.3454 | 0.15424 | -0.0242 | -2.2394
-13.5 | -0.3296 | 0.14819 | -0.0269 | -2.2242
-13 | -0.3159 | 0.14201 | -0.0294 | -2.2245
-12.5 | -0.3025 | 0.13525 | -0.0326 | -2.2366
-12 | -0.2958 | 0.12872 | -0.0373 | -2.298
-11.5 | -0.2859 | 0.12067 | -0.0408 | -2.3693
-11 | -0.2649 | 0.11461 | -0.0421 | -2.3113
-10.5 | -0.2497 | 0.10877 | -0.0447 | -2.2957
-10 | -0.2368 | 0.10251 | -0.0476 | -2.31
-9.5 | -0.2249 | 0.09628 | -0.0508 | -2.3359
-9 | -0.2224 | 0.08909 | -0.0568 | -2.4964
-8.5 | -0.2135 | 0.08251 | -0.0605 | -2.5876
-8 | -0.2131 | 0.07458 | -0.0628 | -2.8573
-7.5 | -0.2041 | 0.06962 | -0.0648 | -2.9316
-7 | -0.1881 | 0.06295 | -0.0714 | -2.9881
-6.5 | -0.1625 | 0.05393 | -0.0817 | -3.0132
-6 | -0.1296 | 0.03807 | -0.0942 | -3.4043
-5.5 | -0.0882 | 0.03333 | -0.0962 | -2.6463
-5 | -0.0408 | 0.02373 | -0.0977 | -1.7193
-4.5 | 0.0115 | 0.0185 | -0.0981 | 0.62162
-4 | 0.0662 | 0.01503 | -0.0981 | 4.4045
-3.5 | 0.1216 | 0.0135 | -0.0984 | 9.0074
-3 | 0.1781 | 0.01245 | -0.0985 | 14.3052
-2.5 | 0.2337 | 0.01124 | -0.0986 | 20.7918
-2 | 0.2905 | 0.01068 | -0.099 | 27.2004
-1.5 | 0.3474 | 0.01011 | -0.0993 | 34.362
-1 | 0.4038 | 0.00939 | -0.0998 | 43.0032
-0.5 | 0.4584 | 0.00843 | -0.1004 | 54.3772
0 | 0.5156 | 0.00734 | -0.1002 | 70.2452
0.5 | 0.5722 | 0.00751 | -0.1005 | 76.1917
1 | 0.6289 | 0.00764 | -0.1008 | 82.3168
1.5 | 0.6855 | 0.00782 | -0.1012 | 87.6598
2 | 0.742 | 0.00798 | -0.1015 | 92.9825
2.5 | 0.7986 | 0.00813 | -0.1019 | 98.2288
3 | 0.8549 | 0.00834 | -0.1022 | 102.506
3.5 | 0.9111 | 0.00849 | -0.1025 | 107.3145
4 | 0.9669 | 0.00867 | -0.1028 | 111.5225
4.5 | 1.0226 | 0.00879 | -0.103 | 116.3367
5 | 1.0776 | 0.00892 | -0.1031 | 120.8072
5.5 | 1.1316 | 0.00897 | -0.103 | 126.1538
6 | 1.1843 | 0.00903 | -0.1026 | 131.1517
6.5 | 1.236 | 0.00928 | -0.1022 | 133.1897
7 | 1.2833 | 0.00986 | -0.1012 | 130.1521
7.5 | 1.3166 | 0.01142 | -0.0983 | 115.289
8 | 1.3255 | 0.01428 | -0.0923 | 92.8221
8.5 | 1.3153 | 0.01725 | -0.0836 | 76.2493
9 | 1.3072 | 0.02084 | -0.077 | 62.7255
9.5 | 1.3128 | 0.02411 | -0.0727 | 54.4504
10 | 1.3244 | 0.02723 | -0.0694 | 48.6375
10.5 | 1.337 | 0.03048 | -0.0666 | 43.8648
11 | 1.3494 | 0.03389 | -0.0641 | 39.8171
11.5 | 1.362 | 0.03739 | -0.062 | 36.4269
12 | 1.3674 | 0.04176 | -0.0597 | 32.7443
12.5 | 1.3806 | 0.04559 | -0.0582 | 30.283
13 | 1.3762 | 0.05148 | -0.0563 | 26.7327
13.5 | 1.3905 | 0.05561 | -0.0555 | 25.0045
14 | 1.4016 | 0.06029 | -0.0549 | 23.2476
14.5 | 1.4013 | 0.06639 | -0.0541 | 21.1071
15 | 1.4107 | 0.07167 | -0.0541 | 19.6833
15.5 | 1.416 | 0.07766 | -0.0541 | 18.2333
16 | 1.4188 | 0.08421 | -0.0548 | 16.8484
16.5 | 1.419 | 0.0914 | -0.0563 | 15.5252
17 | 1.4148 | 0.09945 | -0.0581 | 14.2262
17.5 | 1.3972 | 0.11005 | -0.0607 | 12.696
18 | 1.3778 | 0.12176 | -0.0654 | 11.3157
18.5 | 1.3569 | 0.13457 | -0.0719 | 10.0832
19 | 1.3311 | 0.14918 | -0.0802 | 8.9228
19.5 | 1.3014 | 0.16574 | -0.0907 | 7.8521
20 | 1.2655 | 0.18546 | -0.1039 | 6.8236

## 27. Re 500k Mach 0.10 (1)
BIGFOIL.COM POLAR EXPORT
NACA63-711 a=0.5
NACA63-711 a=0.5 |  |  |  | Cl Max: | 1.405 | at alpha= | 10 | deg
JavaFoil+Calcfoil stall+Eppler ext transition |  |  |  | L/D Max: | 127.705 | at alpha= | 5 | deg
Re: | 500000 |  |  | Cd Min: | 0.0067 | at alpha= | 2 | deg
Mach: | 0.1 |  |  | Cl=0 at alpha= | -4.4574 | deg
|  |  |  | @ Cl=0.1, Cd= | 0.030424
|  |  |  | @ Cl=0.4, Cd= | 0.00898
|  |  |  | @ Cl=0.6, Cd= | 0.0078564
alpha (deg) | Cl | Cd | Cm | Cl/Cd
-17 | -0.294 | 0.19754 | -0.032 | -1.49
-16.5 | -0.307 | 0.18371 | -0.032 | -1.672
-16 | -0.32 | 0.16731 | -0.031 | -1.912
-15.5 | -0.332 | 0.15552 | -0.032 | -2.137
-15 | -0.344 | 0.14794 | -0.031 | -2.327
-14.5 | -0.355 | 0.13649 | -0.031 | -2.603
-14 | -0.365 | 0.13128 | -0.031 | -2.782
-13.5 | -0.374 | 0.1227 | -0.03 | -3.046
-13 | -0.381 | 0.11909 | -0.03 | -3.195
-12.5 | -0.385 | 0.11108 | -0.03 | -3.467
-12 | -0.387 | 0.09934 | -0.03 | -3.9
-11.5 | -0.387 | 0.09349 | -0.03 | -4.137
-11 | -0.383 | 0.08554 | -0.031 | -4.477
-10.5 | -0.376 | 0.07943 | -0.031 | -4.729
-10 | -0.365 | 0.07456 | -0.032 | -4.889
-9.5 | -0.349 | 0.06907 | -0.032 | -5.06
-9 | -0.33 | 0.06369 | -0.033 | -5.187
-8.5 | -0.307 | 0.06002 | -0.034 | -5.117
-8 | -0.28 | 0.05605 | -0.034 | -4.996
-7.5 | -0.249 | 0.0522 | -0.034 | -4.771
-7 | -0.215 | 0.04859 | -0.034 | -4.418
-6.5 | -0.177 | 0.04545 | -0.035 | -3.899
-6 | -0.137 | 0.04352 | -0.036 | -3.149
-5.5 | -0.095 | 0.04113 | -0.038 | -2.3
-5 | -0.05 | 0.03902 | -0.038 | -1.286
-4.5 | -0.004 | 0.037 | -0.039 | -0.117
-4 | 0.043 | 0.03493 | -0.042 | 1.22
-3.5 | 0.09 | 0.03337 | -0.044 | 2.705
-3 | 0.172 | 0.00921 | -0.089 | 18.635
-2.5 | 0.232 | 0.00916 | -0.089 | 25.277
-2 | 0.292 | 0.00908 | -0.09 | 32.119
-1.5 | 0.352 | 0.00902 | -0.09 | 39.028
-1 | 0.412 | 0.00897 | -0.09 | 45.967
-0.5 | 0.473 | 0.00892 | -0.091 | 53.033
0 | 0.533 | 0.00779 | -0.091 | 68.407
0.5 | 0.592 | 0.00787 | -0.092 | 75.224
1 | 0.651 | 0.00777 | -0.092 | 83.765
1.5 | 0.71 | 0.00684 | -0.092 | 103.834
2 | 0.769 | 0.0067 | -0.092 | 114.771
2.5 | 0.827 | 0.00735 | -0.093 | 112.451
3 | 0.884 | 0.00753 | -0.093 | 117.39
3.5 | 0.936 | 0.00774 | -0.093 | 120.848
4 | 0.991 | 0.00798 | -0.093 | 124.239
4.5 | 1.046 | 0.00821 | -0.093 | 127.305
5 | 1.099 | 0.00861 | -0.094 | 127.705
5.5 | 1.151 | 0.00905 | -0.094 | 127.172
6 | 1.2 | 0.00952 | -0.094 | 126.12
6.5 | 1.248 | 0.01003 | -0.094 | 124.455
7 | 1.274 | 0.01878 | -0.093 | 67.882
7.5 | 1.314 | 0.01999 | -0.093 | 65.697
8 | 1.349 | 0.02115 | -0.094 | 63.753
8.5 | 1.374 | 0.02239 | -0.094 | 61.373
9 | 1.393 | 0.02377 | -0.094 | 58.581
9.5 | 1.403 | 0.02526 | -0.094 | 55.556
10 | 1.405 | 0.02696 | -0.094 | 52.134
10.5 | 1.399 | 0.02895 | -0.094 | 48.338
11 | 1.384 | 0.03108 | -0.095 | 44.517
11.5 | 1.355 | 0.03338 | -0.094 | 40.604
12 | 1.135 | 0.08359 | -0.047 | 13.574
12.5 | 1.102 | 0.09035 | -0.039 | 12.201
13 | 1.068 | 0.09855 | -0.036 | 10.836
13.5 | 1.03 | 0.10362 | -0.037 | 9.936
14 | 0.987 | 0.11205 | -0.031 | 8.809
14.5 | 0.943 | 0.11781 | -0.034 | 8.006
15 | 0.897 | 0.1255 | -0.034 | 7.15

## 28. Re 500k Mach 0.10 (2)
BIGFOIL.COM POLAR EXPORT
NACA63-711 a=0.5
NACA63-711 a=0.5 |  |  |  | Cl Max: | 1.4102 | at alpha= | 16 | deg
XFOIL ncrit=9 |  |  |  | L/D Max: | 132.842 | at alpha= | 6.5 | deg
Re: | 500000 |  |  | Cd Min: | 0.19371 | at alpha= | 20 | deg
Mach: | 0.1 |  |  | Cl=0 at alpha= | -4.612 | deg
|  |  |  | @ Cl=0.1, Cd= | 0.014326
|  |  |  | @ Cl=0.4, Cd= | 0.0095653
|  |  |  | @ Cl=0.6, Cd= | 0.0075956
alpha (deg) | Cl | Cd | Cm | Cl/Cd
-11.5 | -0.2829 | 0.12106 | -0.0406 | -2.3369
-11 | -0.263 | 0.11504 | -0.0421 | -2.2862
-10.5 | -0.2477 | 0.10914 | -0.0448 | -2.2696
-10 | -0.2346 | 0.10283 | -0.0478 | -2.2814
-9.5 | -0.2228 | 0.09659 | -0.051 | -2.3067
-9 | -0.2199 | 0.08946 | -0.057 | -2.4581
-8.5 | -0.2104 | 0.08288 | -0.0606 | -2.5386
-8 | -0.2076 | 0.07524 | -0.0626 | -2.7592
-7.5 | -0.1991 | 0.07027 | -0.0644 | -2.8334
-7 | -0.1849 | 0.0637 | -0.0707 | -2.9027
-6.5 | -0.1606 | 0.05479 | -0.081 | -2.9312
-6 | -0.1191 | 0.04254 | -0.0929 | -2.7997
-5.5 | -0.0877 | 0.03408 | -0.0964 | -2.5734
-5 | -0.0402 | 0.02425 | -0.0982 | -1.6577
-4.5 | 0.0116 | 0.01892 | -0.0987 | 0.61311
-4 | 0.0667 | 0.01543 | -0.0987 | 4.3227
-3.5 | 0.1222 | 0.01359 | -0.099 | 8.9919
-3 | 0.1791 | 0.01252 | -0.0991 | 14.3051
-2.5 | 0.235 | 0.01131 | -0.0992 | 20.7781
-2 | 0.2923 | 0.01072 | -0.0995 | 27.2668
-1.5 | 0.3495 | 0.01015 | -0.0999 | 34.4335
-1 | 0.4065 | 0.00949 | -0.1004 | 42.8346
-0.5 | 0.4612 | 0.00847 | -0.101 | 54.451
0 | 0.5186 | 0.00737 | -0.1007 | 70.3664
0.5 | 0.5756 | 0.00754 | -0.1011 | 76.3395
1 | 0.6326 | 0.00767 | -0.1014 | 82.4772
1.5 | 0.6896 | 0.00788 | -0.1017 | 87.5127
2 | 0.7465 | 0.00802 | -0.1021 | 93.0798
2.5 | 0.8034 | 0.00818 | -0.1024 | 98.2152
3 | 0.86 | 0.00838 | -0.1028 | 102.6253
3.5 | 0.9166 | 0.00853 | -0.1031 | 107.456
4 | 0.9728 | 0.00871 | -0.1033 | 111.6877
4.5 | 1.0289 | 0.00886 | -0.1035 | 116.1287
5 | 1.0843 | 0.00897 | -0.1036 | 120.8807
5.5 | 1.1387 | 0.00902 | -0.1034 | 126.2417
6 | 1.1916 | 0.00909 | -0.103 | 131.0891
6.5 | 1.2434 | 0.00936 | -0.1025 | 132.8419
7 | 1.2905 | 0.00998 | -0.1014 | 129.3086
7.5 | 1.3215 | 0.01168 | -0.0981 | 113.1421
8 | 1.3267 | 0.01464 | -0.0914 | 90.6216
8.5 | 1.3138 | 0.01771 | -0.0825 | 74.1841
9 | 1.3055 | 0.02149 | -0.0762 | 60.7492
9.5 | 1.3123 | 0.02478 | -0.072 | 52.958
10 | 1.3238 | 0.02799 | -0.0688 | 47.2955
10.5 | 1.3346 | 0.03148 | -0.0659 | 42.3952
11 | 1.3475 | 0.03493 | -0.0635 | 38.5772
11.5 | 1.3581 | 0.03869 | -0.0613 | 35.1021
12 | 1.3648 | 0.04306 | -0.0592 | 31.6953
12.5 | 1.3773 | 0.04708 | -0.0578 | 29.2545
13 | 1.3743 | 0.05294 | -0.056 | 25.9596
13.5 | 1.3869 | 0.05739 | -0.0551 | 24.1662
14 | 1.3971 | 0.06229 | -0.0546 | 22.429
14.5 | 1.3964 | 0.06856 | -0.0537 | 20.3676
15 | 1.4053 | 0.07408 | -0.0538 | 18.97
15.5 | 1.4092 | 0.08043 | -0.054 | 17.5208
16 | 1.4102 | 0.08746 | -0.055 | 16.1239
16.5 | 1.408 | 0.09522 | -0.0568 | 14.7868
17 | 1.4003 | 0.10412 | -0.0591 | 13.4489
17.5 | 1.3802 | 0.11559 | -0.0628 | 11.9405
18.5 | 1.3295 | 0.14307 | -0.0765 | 9.2927
19 | 1.3015 | 0.15889 | -0.0862 | 8.1912
20 | 1.2506 | 0.19371 | -0.1097 | 6.456

## 29. Re 500k Mach 0.25 (1)
BIGFOIL.COM POLAR EXPORT
NACA63-711 a=0.5
NACA63-711 a=0.5 |  |  |  | Cl Max: | 1.397 | at alpha= | 9 | deg
JavaFoil+Calcfoil stall+Eppler ext transition |  |  |  | L/D Max: | 125.284 | at alpha= | 4.5 | deg
Re: | 500000 |  |  | Cd Min: | 0.00676 | at alpha= | 1.5 | deg
Mach: | 0.25 |  |  | Cl=0 at alpha= | -4.4583 | deg
|  |  |  | @ Cl=0.1, Cd= | 0.033511
|  |  |  | @ Cl=0.4, Cd= | 0.0090826
|  |  |  | @ Cl=0.6, Cd= | 0.0079826
alpha (deg) | Cl | Cd | Cm | Cl/Cd
-14.5 | -0.058 | 0.1356 | -0.035 | -0.43
-14 | -0.055 | 0.13074 | -0.035 | -0.424
-13.5 | -0.111 | 0.12569 | -0.035 | -0.88
-13 | -0.164 | 0.14731 | -0.034 | -1.111
-12.5 | -0.202 | 0.12857 | -0.033 | -1.571
-12 | -0.234 | 0.12039 | -0.033 | -1.941
-11.5 | -0.26 | 0.10691 | -0.033 | -2.429
-11 | -0.28 | 0.09672 | -0.032 | -2.894
-10.5 | -0.294 | 0.09043 | -0.032 | -3.254
-10 | -0.302 | 0.08507 | -0.03 | -3.551
-9.5 | -0.303 | 0.07608 | -0.031 | -3.988
-9 | -0.298 | 0.06919 | -0.032 | -4.305
-8.5 | -0.286 | 0.06339 | -0.033 | -4.506
-8 | -0.267 | 0.05895 | -0.034 | -4.527
-7.5 | -0.242 | 0.05484 | -0.034 | -4.414
-7 | -0.212 | 0.05001 | -0.035 | -4.236
-6.5 | -0.177 | 0.04683 | -0.035 | -3.777
-6 | -0.138 | 0.04497 | -0.035 | -3.067
-5.5 | -0.096 | 0.04199 | -0.036 | -2.281
-5 | -0.051 | 0.03939 | -0.038 | -1.297
-4.5 | -0.004 | 0.03726 | -0.04 | -0.119
-4 | 0.044 | 0.03556 | -0.041 | 1.225
-3.5 | 0.092 | 0.03374 | -0.043 | 2.74
-3 | 0.142 | 0.03231 | -0.045 | 4.392
-2.5 | 0.238 | 0.00919 | -0.092 | 25.861
-2 | 0.3 | 0.00917 | -0.092 | 32.683
-1.5 | 0.362 | 0.00912 | -0.092 | 39.641
-1 | 0.423 | 0.00906 | -0.093 | 46.745
-0.5 | 0.486 | 0.009 | -0.093 | 54.022
0 | 0.547 | 0.00788 | -0.094 | 69.439
0.5 | 0.609 | 0.008 | -0.094 | 76.064
1 | 0.669 | 0.00793 | -0.094 | 84.32
1.5 | 0.729 | 0.00676 | -0.095 | 107.861
2 | 0.789 | 0.00734 | -0.095 | 107.409
2.5 | 0.847 | 0.00753 | -0.095 | 112.586
3 | 0.906 | 0.00774 | -0.095 | 117.003
3.5 | 0.958 | 0.00794 | -0.095 | 120.62
4 | 1.015 | 0.0082 | -0.095 | 123.754
4.5 | 1.071 | 0.00855 | -0.096 | 125.284
5 | 1.125 | 0.00899 | -0.096 | 125.176
5.5 | 1.178 | 0.00947 | -0.096 | 124.416
6 | 1.227 | 0.01 | -0.096 | 122.729
6.5 | 1.275 | 0.01058 | -0.097 | 120.463
7 | 1.301 | 0.01985 | -0.095 | 65.536
7.5 | 1.338 | 0.02114 | -0.096 | 63.292
8 | 1.37 | 0.02247 | -0.096 | 60.943
8.5 | 1.389 | 0.02394 | -0.096 | 58.013
9 | 1.397 | 0.0256 | -0.096 | 54.584
9.5 | 1.394 | 0.02736 | -0.096 | 50.967
10 | 1.378 | 0.02944 | -0.097 | 46.819
10.5 | 1.348 | 0.0317 | -0.097 | 42.534
11 | 1.112 | 0.0761 | -0.048 | 14.606
11.5 | 1.062 | 0.08343 | -0.038 | 12.728
12 | 1.004 | 0.09196 | -0.031 | 10.915
12.5 | 0.936 | 0.09655 | -0.032 | 9.699
13 | 0.86 | 0.10864 | -0.03 | 7.913
13.5 | 0.775 | 0.11928 | -0.03 | 6.5
14 | 0.685 | 0.12524 | -0.031 | 5.468

## 30. Re 500k Mach 0.25 (2)
BIGFOIL.COM POLAR EXPORT
NACA63-711 a=0.5
NACA63-711 a=0.5 |  |  |  | Cl Max: | 1.3735 | at alpha= | 14 | deg
XFOIL ncrit=9 |  |  |  | L/D Max: | 131.474 | at alpha= | 6.5 | deg
Re: | 500000 |  |  | Cd Min: | 0.22971 | at alpha= | 19 | deg
Mach: | 0.25 |  |  | Cl=0 at alpha= | -99 | deg
|  |  |  | @ Cl=0.1, Cd= | 0.0077
|  |  |  | @ Cl=0.4, Cd= | 0.0077
|  |  |  | @ Cl=0.6, Cd= | 0.0077158
alpha (deg) | Cl | Cd | Cm | Cl/Cd
0 | 0.5224 | 0.0077 | -0.1012 | 67.8442
0.5 | 0.5945 | 0.0077 | -0.1042 | 77.2078
1 | 0.6535 | 0.00787 | -0.1045 | 83.0368
1.5 | 0.7122 | 0.00806 | -0.1048 | 88.3623
2 | 0.7712 | 0.00822 | -0.1052 | 93.82
2.5 | 0.8299 | 0.00844 | -0.1055 | 98.3294
3 | 0.8885 | 0.00861 | -0.1058 | 103.194
3.5 | 0.9472 | 0.00883 | -0.106 | 107.2707
4 | 1.0055 | 0.00897 | -0.1062 | 112.0959
4.5 | 1.0634 | 0.00915 | -0.1062 | 116.2186
5 | 1.1212 | 0.00929 | -0.1062 | 120.6889
5.5 | 1.1775 | 0.00933 | -0.1057 | 126.2058
6 | 1.232 | 0.00941 | -0.105 | 130.9245
6.5 | 1.2845 | 0.00977 | -0.104 | 131.4739
7 | 1.3274 | 0.01074 | -0.1017 | 123.594
7.5 | 1.3413 | 0.01324 | -0.0955 | 101.3066
8 | 1.324 | 0.0165 | -0.0855 | 80.2424
8.5 | 1.3087 | 0.02064 | -0.0781 | 63.406
9 | 1.3008 | 0.02507 | -0.0728 | 51.8867
9.5 | 1.3093 | 0.02871 | -0.0691 | 45.6043
10 | 1.3193 | 0.03246 | -0.066 | 40.6439
10.5 | 1.3223 | 0.03703 | -0.063 | 35.7089
11 | 1.3366 | 0.04082 | -0.0608 | 32.7438
11.5 | 1.3379 | 0.04605 | -0.0586 | 29.0532
12 | 1.351 | 0.05045 | -0.0571 | 26.779
12.5 | 1.3574 | 0.0557 | -0.0558 | 24.3698
13 | 1.3597 | 0.06161 | -0.0543 | 22.0695
13.5 | 1.3681 | 0.06716 | -0.0534 | 20.3708
14 | 1.3735 | 0.07334 | -0.0533 | 18.7278
14.5 | 1.371 | 0.08081 | -0.0532 | 16.9657
15 | 1.3675 | 0.08904 | -0.0542 | 15.3583
15.5 | 1.3554 | 0.09902 | -0.0565 | 13.6881
16 | 1.3371 | 0.11063 | -0.0606 | 12.0862
16.5 | 1.3153 | 0.12356 | -0.0664 | 10.645
17 | 1.2884 | 0.13843 | -0.0744 | 9.3072
17.5 | 1.2583 | 0.15531 | -0.0847 | 8.1019
18 | 1.2219 | 0.1757 | -0.0982 | 6.9545
18.5 | 1.165 | 0.20763 | -0.118 | 5.6109
19 | 1.1467 | 0.22971 | -0.1299 | 4.9919

## 31. Re 500k Mach 0.50 (1)
BIGFOIL.COM POLAR EXPORT
NACA63-711 a=0.5
NACA63-711 a=0.5 |  |  |  | Cl Max: | 1.397 | at alpha= | 7.5 | deg
JavaFoil+Calcfoil stall+Eppler ext transition |  |  |  | L/D Max: | 114.925 | at alpha= | 4 | deg
Re: | 500000 |  |  | Cd Min: | 0.00821 | at alpha= | 2 | deg
Mach: | 0.5 |  |  | Cl=0 at alpha= | -4.4519 | deg
|  |  |  | @ Cl=0.1, Cd= | 0.035435
|  |  |  | @ Cl=0.4, Cd= | 0.0095291
|  |  |  | @ Cl=0.6, Cd= | 0.0095212
alpha (deg) | Cl | Cd | Cm | Cl/Cd
-20 | -0.868 | 0.21667 | -0.049 | -4.006
-19.5 | -0.84 | 0.21885 | -0.049 | -3.838
-19 | -0.812 | 0.20896 | -0.049 | -3.887
-18.5 | -0.784 | 0.20518 | -0.049 | -3.823
-18 | -0.757 | 0.19703 | -0.05 | -3.841
-17.5 | -0.727 | 0.18884 | -0.048 | -3.852
-17 | -0.699 | 0.18426 | -0.047 | -3.794
-16.5 | -0.671 | 0.17919 | -0.047 | -3.746
-16 | -0.643 | 0.16956 | -0.047 | -3.795
-15.5 | -0.616 | 0.1652 | -0.047 | -3.726
-15 | -0.588 | 0.1589 | -0.047 | -3.698
-14.5 | -0.56 | 0.15581 | -0.048 | -3.593
-14 | -0.531 | 0.14649 | -0.045 | -3.622
-13.5 | -0.503 | 0.14289 | -0.045 | -3.518
-13 | -0.475 | 0.1389 | -0.045 | -3.418
-12.5 | -0.447 | 0.13387 | -0.045 | -3.339
-12 | -0.419 | 0.13027 | -0.045 | -3.217
-11.5 | -0.391 | 0.1242 | -0.045 | -3.15
-11 | -0.363 | 0.12083 | -0.045 | -3.007
-10.5 | -0.335 | 0.11228 | -0.042 | -2.982
-10 | -0.307 | 0.11289 | -0.042 | -2.719
-9.5 | -0.279 | 0.11025 | -0.042 | -2.532
-9 | -0.251 | 0.10062 | -0.042 | -2.499
-8.5 | -0.224 | 0.09803 | -0.042 | -2.282
-8 | -0.196 | 0.09555 | -0.042 | -2.05
-7.5 | -0.168 | 0.09007 | -0.038 | -1.865
-7 | -0.14 | 0.08565 | -0.038 | -1.638
-6.5 | -0.113 | 0.08582 | -0.039 | -1.313
-6 | -0.085 | 0.08391 | -0.039 | -1.014
-5.5 | -0.068 | 0.0569 | -0.035 | -1.197
-5 | -0.051 | 0.04485 | -0.037 | -1.134
-4.5 | -0.005 | 0.04079 | -0.04 | -0.115
-4 | 0.047 | 0.03784 | -0.042 | 1.246
-3.5 | 0.101 | 0.03539 | -0.045 | 2.861
-3 | 0.157 | 0.03357 | -0.047 | 4.665
-2.5 | 0.213 | 0.03228 | -0.048 | 6.584
-2 | 0.334 | 0.00951 | -0.103 | 35.103
-1.5 | 0.403 | 0.00953 | -0.103 | 42.359
-1 | 0.473 | 0.00947 | -0.104 | 49.953
-0.5 | 0.543 | 0.00953 | -0.104 | 57.005
0 | 0.608 | 0.00952 | -0.104 | 63.918
0.5 | 0.674 | 0.00858 | -0.104 | 78.592
1 | 0.74 | 0.00875 | -0.104 | 84.534
1.5 | 0.805 | 0.00897 | -0.104 | 89.723
2 | 0.87 | 0.00821 | -0.105 | 106.003
2.5 | 0.934 | 0.00851 | -0.105 | 109.758
3 | 0.999 | 0.00886 | -0.105 | 112.754
3.5 | 1.055 | 0.00921 | -0.105 | 114.585
4 | 1.119 | 0.00973 | -0.105 | 114.925
4.5 | 1.18 | 0.01033 | -0.106 | 114.267
5 | 1.237 | 0.01096 | -0.106 | 112.844
5.5 | 1.291 | 0.01168 | -0.106 | 110.483
6 | 1.34 | 0.01256 | -0.106 | 106.66
6.5 | 1.367 | 0.0238 | -0.105 | 57.434
7 | 1.393 | 0.02577 | -0.105 | 54.042
7.5 | 1.397 | 0.02796 | -0.105 | 49.973
8 | 1.362 | 0.03083 | -0.106 | 44.187
8.5 | 0.946 | 0.06537 | -0.033 | 14.473
9 | 0.716 | 0.09288 | -0.034 | 7.708
9.5 | 0.742 | 0.10334 | -0.04 | 7.18
10 | 0.767 | 0.10731 | -0.04 | 7.151
10.5 | 0.794 | 0.11773 | -0.046 | 6.741
11 | 0.819 | 0.11641 | -0.047 | 7.036
11.5 | 0.844 | 0.12351 | -0.047 | 6.836
12 | 0.871 | 0.13724 | -0.052 | 6.345
12.5 | 0.896 | 0.14059 | -0.052 | 6.371

## 32. Re 500k Mach 0.50 (2)
BIGFOIL.COM POLAR EXPORT
NACA63-711 a=0.5
NACA63-711 a=0.5 |  |  |  | Cl Max: | 1.4286 | at alpha= | 6.5 | deg
XFOIL ncrit=9 |  |  |  | L/D Max: | 122.178 | at alpha= | 6 | deg
Re: | 500000 |  |  | Cd Min: | 0.25964 | at alpha= | -20 | deg
Mach: | 0.5 |  |  | Cl=0 at alpha= | -4.9918 | deg
|  |  |  | @ Cl=0.1, Cd= | 0.026045
|  |  |  | @ Cl=0.4, Cd= | 0.011763
|  |  |  | @ Cl=0.6, Cd= | 0.0096101
alpha (deg) | Cl | Cd | Cm | Cl/Cd
-20 | -0.6231 | 0.25964 | 0.0357 | -2.3999
-18.5 | -0.5498 | 0.2353 | 0.0197 | -2.3366
-18 | -0.5252 | 0.22764 | 0.0146 | -2.3072
-17.5 | -0.5003 | 0.21989 | 0.0093 | -2.2752
-17 | -0.4752 | 0.21211 | 0.0039 | -2.2403
-16 | -0.4229 | 0.19684 | -0.0093 | -2.1484
-15.5 | -0.4042 | 0.18911 | -0.0116 | -2.1374
-15 | -0.3832 | 0.18189 | -0.0146 | -2.1068
-14.5 | -0.3618 | 0.17484 | -0.0183 | -2.0693
-14 | -0.3403 | 0.16758 | -0.0223 | -2.0307
-13.5 | -0.3189 | 0.16021 | -0.0264 | -1.9905
-13 | -0.2992 | 0.15317 | -0.0313 | -1.9534
-12.5 | -0.2842 | 0.14651 | -0.0365 | -1.9398
-12 | -0.2612 | 0.138 | -0.0395 | -1.8928
-11.5 | -0.2383 | 0.1311 | -0.0423 | -1.8177
-11 | -0.219 | 0.12433 | -0.0459 | -1.7614
-10.5 | -0.2011 | 0.1176 | -0.0505 | -1.71
-10 | -0.1918 | 0.11151 | -0.056 | -1.72
-9.5 | -0.174 | 0.10469 | -0.0601 | -1.662
-9 | -0.1517 | 0.09678 | -0.0614 | -1.5675
-8.5 | -0.1321 | 0.09071 | -0.0642 | -1.4563
-8 | -0.1151 | 0.0847 | -0.0673 | -1.3589
-7.5 | -0.104 | 0.07868 | -0.073 | -1.3218
-7 | -0.0927 | 0.07242 | -0.078 | -1.28
-6.5 | -0.086 | 0.06533 | -0.0804 | -1.3164
-6 | -0.0689 | 0.06001 | -0.083 | -1.1481
-5.5 | -0.0454 | 0.05329 | -0.0907 | -0.85194
-5 | -0.0007 | 0.04407 | -0.1051 | -0.015884
-4.5 | 0.042 | 0.03622 | -0.1112 | 1.1596
-4 | 0.0848 | 0.02839 | -0.1152 | 2.987
-3.5 | 0.1441 | 0.01924 | -0.1173 | 7.4896
-3 | 0.2091 | 0.0161 | -0.1176 | 12.9876
-2.5 | 0.2772 | 0.01397 | -0.1174 | 19.8425
-2 | 0.3443 | 0.01238 | -0.1172 | 27.811
-1.5 | 0.412 | 0.01163 | -0.1171 | 35.4256
-1 | 0.4797 | 0.01104 | -0.1174 | 43.4511
-0.5 | 0.5471 | 0.01029 | -0.1179 | 53.1681
0 | 0.6109 | 0.00947 | -0.1183 | 64.509
0.5 | 0.6779 | 0.00864 | -0.1178 | 78.4606
1 | 0.7452 | 0.00889 | -0.1181 | 83.8245
1.5 | 0.812 | 0.00914 | -0.1183 | 88.8403
2 | 0.88 | 0.0094 | -0.1185 | 93.617
2.5 | 0.9461 | 0.00969 | -0.1185 | 97.6367
3 | 1.0143 | 0.00996 | -0.1185 | 101.8373
3.5 | 1.0806 | 0.01025 | -0.1182 | 105.4244
4 | 1.1473 | 0.01053 | -0.1178 | 108.9554
4.5 | 1.2149 | 0.01076 | -0.1171 | 112.9089
5 | 1.2807 | 0.01095 | -0.1158 | 116.9589
5.5 | 1.343 | 0.01105 | -0.1136 | 121.5385
6 | 1.3965 | 0.01143 | -0.1099 | 122.1785
6.5 | 1.4286 | 0.01269 | -0.1034 | 112.5768
7 | 1.4086 | 0.01589 | -0.092 | 88.6469
7.5 | 1.373 | 0.02162 | -0.0829 | 63.506
8 | 1.3386 | 0.0283 | -0.0761 | 47.3004
8.5 | 1.3121 | 0.03505 | -0.0709 | 37.4351
9 | 1.3028 | 0.04127 | -0.0672 | 31.5677
9.5 | 1.3057 | 0.04706 | -0.0644 | 27.7454
10 | 1.3041 | 0.05364 | -0.0622 | 24.3121
10.5 | 1.31 | 0.05997 | -0.0605 | 21.8443
11 | 1.3091 | 0.06717 | -0.059 | 19.4894
11.5 | 1.3142 | 0.07417 | -0.0577 | 17.7188

## 33. Re 750k Mach 0.00 (1)
BIGFOIL.COM POLAR EXPORT
NACA63-711 a=0.5
NACA63-711 a=0.5 |  |  |  | Cl Max: | 1.412 | at alpha= | 10 | deg
JavaFoil+Calcfoil stall+Eppler ext transition |  |  |  | L/D Max: | 154.715 | at alpha= | 3.5 | deg
Re: | 750000 |  |  | Cd Min: | 0.00587 | at alpha= | 1.5 | deg
Mach: | 0 |  |  | Cl=0 at alpha= | -4.4574 | deg
|  |  |  | @ Cl=0.1, Cd= | 0.012937
|  |  |  | @ Cl=0.4, Cd= | 0.0081583
|  |  |  | @ Cl=0.6, Cd= | 0.0070028
alpha (deg) | Cl | Cd | Cm | Cl/Cd
-17.5 | -0.326 | 0.16716 | -0.033 | -1.947
-17 | -0.337 | 0.1603 | -0.033 | -2.1
-16.5 | -0.348 | 0.15242 | -0.033 | -2.28
-16 | -0.358 | 0.15184 | -0.032 | -2.358
-15.5 | -0.368 | 0.14222 | -0.032 | -2.589
-15 | -0.378 | 0.13518 | -0.032 | -2.793
-14.5 | -0.386 | 0.13037 | -0.032 | -2.961
-14 | -0.393 | 0.1205 | -0.032 | -3.263
-13.5 | -0.399 | 0.11794 | -0.031 | -3.383
-13 | -0.403 | 0.11032 | -0.031 | -3.652
-12.5 | -0.405 | 0.10357 | -0.031 | -3.908
-12 | -0.404 | 0.0946 | -0.031 | -4.273
-11.5 | -0.401 | 0.08586 | -0.032 | -4.67
-11 | -0.395 | 0.08059 | -0.032 | -4.897
-10.5 | -0.385 | 0.07725 | -0.033 | -4.983
-10 | -0.372 | 0.06973 | -0.033 | -5.332
-9.5 | -0.355 | 0.06501 | -0.034 | -5.459
-9 | -0.334 | 0.06073 | -0.035 | -5.503
-8.5 | -0.31 | 0.05699 | -0.035 | -5.435
-8 | -0.282 | 0.05359 | -0.036 | -5.255
-7.5 | -0.25 | 0.05017 | -0.036 | -4.981
-7 | -0.215 | 0.04671 | -0.036 | -4.602
-6.5 | -0.177 | 0.0439 | -0.038 | -4.039
-6 | -0.137 | 0.04119 | -0.038 | -3.324
-5.5 | -0.094 | 0.0397 | -0.039 | -2.378
-5 | -0.05 | 0.03755 | -0.041 | -1.334
-4.5 | -0.004 | 0.03581 | -0.041 | -0.121
-4 | 0.043 | 0.03354 | -0.046 | 1.269
-3.5 | 0.112 | 0.0086 | -0.088 | 12.969
-3 | 0.171 | 0.00848 | -0.088 | 20.133
-2.5 | 0.23 | 0.00838 | -0.089 | 27.495
-2 | 0.29 | 0.00827 | -0.089 | 35.113
-1.5 | 0.35 | 0.0082 | -0.09 | 42.718
-1 | 0.41 | 0.00815 | -0.09 | 50.318
-0.5 | 0.47 | 0.00809 | -0.09 | 58.151
0 | 0.53 | 0.00691 | -0.091 | 76.69
0.5 | 0.589 | 0.00699 | -0.091 | 84.293
1 | 0.649 | 0.00706 | -0.091 | 91.829
1.5 | 0.707 | 0.00587 | -0.092 | 120.463
2 | 0.766 | 0.00599 | -0.092 | 127.958
2.5 | 0.825 | 0.00609 | -0.092 | 135.321
3 | 0.883 | 0.00593 | -0.093 | 148.909
3.5 | 0.937 | 0.00605 | -0.093 | 154.715
4 | 0.994 | 0.0069 | -0.094 | 143.928
4.5 | 1.049 | 0.00725 | -0.094 | 144.81
5 | 1.103 | 0.00756 | -0.094 | 145.96
5.5 | 1.154 | 0.00794 | -0.094 | 145.356
6 | 1.203 | 0.00834 | -0.094 | 144.343
6.5 | 1.251 | 0.00882 | -0.095 | 141.768
7 | 1.273 | 0.01715 | -0.093 | 74.225
7.5 | 1.313 | 0.01824 | -0.093 | 71.973
8 | 1.348 | 0.01927 | -0.094 | 69.952
8.5 | 1.375 | 0.0204 | -0.094 | 67.407
9 | 1.395 | 0.02167 | -0.094 | 64.351
9.5 | 1.407 | 0.02299 | -0.094 | 61.203
10 | 1.412 | 0.02456 | -0.094 | 57.491
10.5 | 1.408 | 0.02639 | -0.094 | 53.373
11 | 1.397 | 0.02817 | -0.095 | 49.595
11.5 | 1.378 | 0.03018 | -0.095 | 45.663
12 | 1.353 | 0.03181 | -0.095 | 42.534
12.5 | 1.31 | 0.03576 | -0.094 | 36.63
13 | 1.096 | 0.09273 | -0.047 | 11.813
13.5 | 1.06 | 0.09986 | -0.043 | 10.616
14 | 1.022 | 0.10547 | -0.038 | 9.69
14.5 | 0.984 | 0.11333 | -0.042 | 8.681
15 | 0.942 | 0.11894 | -0.04 | 7.922

## 34. Re 750k Mach 0.00 (2)
BIGFOIL.COM POLAR EXPORT
NACA63-711 a=0.5
NACA63-711 a=0.5 |  |  |  | Cl Max: | 1.4716 | at alpha= | 16.5 | deg
XFOIL ncrit=9 |  |  |  | L/D Max: | 153.265 | at alpha= | 6 | deg
Re: | 750000 |  |  | Cd Min: | 0.23562 | at alpha= | -20 | deg
Mach: | 0 |  |  | Cl=0 at alpha= | -4.5754 | deg
|  |  |  | @ Cl=0.1, Cd= | 0.011422
|  |  |  | @ Cl=0.4, Cd= | 0.0084307
|  |  |  | @ Cl=0.6, Cd= | 0.0062034
alpha (deg) | Cl | Cd | Cm | Cl/Cd
-20 | -0.5709 | 0.23562 | 0.0283 | -2.423
-19.5 | -0.5526 | 0.22914 | 0.0237 | -2.4116
-19 | -0.535 | 0.22269 | 0.0192 | -2.4024
-18.5 | -0.5169 | 0.21557 | 0.0152 | -2.3978
-18 | -0.4981 | 0.20937 | 0.0117 | -2.379
-17.5 | -0.4795 | 0.2032 | 0.0077 | -2.3597
-17 | -0.4611 | 0.19673 | 0.0037 | -2.3438
-16.5 | -0.4429 | 0.18979 | -0.0003 | -2.3336
-16 | -0.4255 | 0.18269 | -0.0048 | -2.3291
-15.5 | -0.4102 | 0.17568 | -0.0094 | -2.3349
-15 | -0.3841 | 0.16687 | -0.0163 | -2.3018
-14.5 | -0.3678 | 0.16098 | -0.0184 | -2.2848
-14 | -0.3525 | 0.15488 | -0.0211 | -2.276
-13.5 | -0.3371 | 0.14851 | -0.0242 | -2.2699
-13 | -0.3218 | 0.14188 | -0.0274 | -2.2681
-12.5 | -0.3105 | 0.1343 | -0.0319 | -2.312
-12 | -0.3002 | 0.12716 | -0.036 | -2.3608
-11 | -0.2685 | 0.11375 | -0.0409 | -2.3604
-10.5 | -0.2536 | 0.10777 | -0.0439 | -2.3532
-10 | -0.2413 | 0.10115 | -0.0474 | -2.3856
-9.5 | -0.2339 | 0.09416 | -0.052 | -2.4841
-9 | -0.2256 | 0.08698 | -0.0559 | -2.5937
-8.5 | -0.2174 | 0.08024 | -0.0593 | -2.7094
-8 | -0.2168 | 0.0731 | -0.0616 | -2.9658
-7.5 | -0.2109 | 0.06788 | -0.0643 | -3.107
-7 | -0.1947 | 0.06047 | -0.0723 | -3.2198
-6.5 | -0.1625 | 0.0477 | -0.0865 | -3.4067
-6 | -0.1538 | 0.02009 | -0.0959 | -7.6556
-5 | -0.0479 | 0.0152 | -0.0966 | -3.1513
-4.5 | 0.0085 | 0.01435 | -0.0967 | 0.59233
-4 | 0.0629 | 0.01192 | -0.097 | 5.2768
-3.5 | 0.1195 | 0.01116 | -0.0973 | 10.7079
-3 | 0.1754 | 0.01016 | -0.0974 | 17.2638
-2.5 | 0.2325 | 0.00964 | -0.0978 | 24.1183
-2 | 0.2895 | 0.00913 | -0.0982 | 31.7087
-1.5 | 0.3467 | 0.00882 | -0.0986 | 39.3084
-1 | 0.4042 | 0.0084 | -0.099 | 48.119
-0.5 | 0.4594 | 0.00736 | -0.0998 | 62.4185
0 | 0.5155 | 0.007 | -0.1002 | 73.6429
0.5 | 0.5722 | 0.00613 | -0.1 | 93.3442
1 | 0.629 | 0.00628 | -0.1004 | 100.1592
1.5 | 0.686 | 0.0064 | -0.1008 | 107.1875
2 | 0.743 | 0.00651 | -0.1012 | 114.1321
2.5 | 0.7996 | 0.00669 | -0.1016 | 119.5217
3 | 0.8564 | 0.00679 | -0.102 | 126.1267
3.5 | 0.9128 | 0.00698 | -0.1023 | 130.7736
4 | 0.9691 | 0.00706 | -0.1027 | 137.2663
4.5 | 1.025 | 0.00722 | -0.103 | 141.9668
5 | 1.0803 | 0.00733 | -0.1032 | 147.3806
5.5 | 1.1349 | 0.00747 | -0.1032 | 151.9277
6 | 1.1878 | 0.00775 | -0.1031 | 153.2645
6.5 | 1.2381 | 0.0083 | -0.1026 | 149.1687
7 | 1.2794 | 0.00955 | -0.101 | 133.9686
7.5 | 1.304 | 0.01188 | -0.0972 | 109.7643
8 | 1.3151 | 0.01448 | -0.0914 | 90.8218
8.5 | 1.3141 | 0.01683 | -0.0837 | 78.0808
9 | 1.3213 | 0.01941 | -0.0785 | 68.0732
9.5 | 1.3384 | 0.02175 | -0.075 | 61.5356
10 | 1.3565 | 0.02421 | -0.0719 | 56.0306
10.5 | 1.3742 | 0.02686 | -0.0692 | 51.1616
11 | 1.391 | 0.02969 | -0.0667 | 46.8508
11.5 | 1.4086 | 0.03257 | -0.0646 | 43.2484
12 | 1.417 | 0.0364 | -0.0621 | 38.9286
12.5 | 1.4346 | 0.03952 | -0.0605 | 36.3006
13 | 1.4351 | 0.04457 | -0.0585 | 32.1988
13.5 | 1.4516 | 0.04818 | -0.0575 | 30.1287
14 | 1.4631 | 0.05251 | -0.0567 | 27.8633
14.5 | 1.4571 | 0.05911 | -0.0558 | 24.6507
15 | 1.4644 | 0.06442 | -0.0556 | 22.7321
15.5 | 1.467 | 0.07061 | -0.0558 | 20.7761
16 | 1.4695 | 0.07703 | -0.0564 | 19.077
16.5 | 1.4716 | 0.08382 | -0.0576 | 17.5567
17 | 1.468 | 0.09167 | -0.0594 | 16.014
17.5 | 1.4574 | 0.10096 | -0.0619 | 14.4354
18 | 1.4405 | 0.1115 | -0.0651 | 12.9193
18.5 | 1.4254 | 0.1224 | -0.0694 | 11.6454
19 | 1.4116 | 0.1335 | -0.0747 | 10.5738
19.5 | 1.3957 | 0.14551 | -0.0811 | 9.5918
20 | 1.3753 | 0.15895 | -0.0889 | 8.6524

## 35. Re 750k Mach 0.10 (1)
BIGFOIL.COM POLAR EXPORT
NACA63-711 a=0.5
NACA63-711 a=0.5 |  |  |  | Cl Max: | 1.409 | at alpha= | 10 | deg
JavaFoil+Calcfoil stall+Eppler ext transition |  |  |  | L/D Max: | 155.518 | at alpha= | 3.5 | deg
Re: | 750000 |  |  | Cd Min: | 0.00591 | at alpha= | 1.5 | deg
Mach: | 0.1 |  |  | Cl=0 at alpha= | -4.4649 | deg
|  |  |  | @ Cl=0.1, Cd= | 0.0086724
|  |  |  | @ Cl=0.4, Cd= | 0.008184
|  |  |  | @ Cl=0.6, Cd= | 0.0070007
alpha (deg) | Cl | Cd | Cm | Cl/Cd
-17 | -0.295 | 0.16176 | -0.034 | -1.821
-16.5 | -0.307 | 0.15332 | -0.033 | -2.005
-16 | -0.32 | 0.15844 | -0.033 | -2.021
-15.5 | -0.333 | 0.13924 | -0.033 | -2.389
-15 | -0.344 | 0.1376 | -0.033 | -2.503
-14.5 | -0.355 | 0.1284 | -0.032 | -2.768
-14 | -0.365 | 0.12548 | -0.032 | -2.912
-13.5 | -0.374 | 0.1166 | -0.032 | -3.207
-13 | -0.381 | 0.10976 | -0.032 | -3.469
-12.5 | -0.385 | 0.1039 | -0.031 | -3.709
-12 | -0.388 | 0.09454 | -0.031 | -4.1
-11.5 | -0.387 | 0.08857 | -0.031 | -4.369
-11 | -0.383 | 0.08291 | -0.032 | -4.622
-10.5 | -0.376 | 0.07671 | -0.033 | -4.9
-10 | -0.365 | 0.0719 | -0.033 | -5.073
-9.5 | -0.35 | 0.06658 | -0.034 | -5.252
-9 | -0.331 | 0.0615 | -0.035 | -5.375
-8.5 | -0.307 | 0.0571 | -0.035 | -5.383
-8 | -0.28 | 0.05388 | -0.036 | -5.201
-7.5 | -0.249 | 0.05094 | -0.036 | -4.893
-7 | -0.215 | 0.04726 | -0.036 | -4.545
-6.5 | -0.177 | 0.04415 | -0.037 | -4.018
-6 | -0.137 | 0.04132 | -0.038 | -3.32
-5.5 | -0.095 | 0.03991 | -0.04 | -2.372
-5 | -0.05 | 0.03764 | -0.04 | -1.335
-4.5 | -0.004 | 0.03596 | -0.041 | -0.121
-4 | 0.053 | 0.00876 | -0.088 | 6.043
-3.5 | 0.112 | 0.00865 | -0.088 | 12.955
-3 | 0.172 | 0.00852 | -0.089 | 20.143
-2.5 | 0.232 | 0.00839 | -0.089 | 27.611
-2 | 0.292 | 0.00827 | -0.09 | 35.27
-1.5 | 0.352 | 0.0082 | -0.09 | 42.919
-1 | 0.412 | 0.00818 | -0.09 | 50.382
-0.5 | 0.473 | 0.0081 | -0.091 | 58.406
0 | 0.533 | 0.00691 | -0.091 | 77.074
0.5 | 0.592 | 0.00699 | -0.092 | 84.735
1 | 0.652 | 0.00707 | -0.092 | 92.225
1.5 | 0.711 | 0.00591 | -0.092 | 120.247
2 | 0.77 | 0.006 | -0.093 | 128.396
2.5 | 0.829 | 0.00616 | -0.093 | 134.447
3 | 0.888 | 0.00596 | -0.093 | 149.003
3.5 | 0.941 | 0.00605 | -0.094 | 155.518
4 | 0.998 | 0.00695 | -0.094 | 143.623
4.5 | 1.054 | 0.0073 | -0.094 | 144.41
5 | 1.107 | 0.00762 | -0.094 | 145.322
5.5 | 1.159 | 0.008 | -0.095 | 144.864
6 | 1.208 | 0.00841 | -0.095 | 143.616
6.5 | 1.256 | 0.00891 | -0.095 | 140.955
7 | 1.278 | 0.0173 | -0.094 | 73.902
7.5 | 1.317 | 0.01843 | -0.094 | 71.464
8 | 1.352 | 0.01949 | -0.094 | 69.384
8.5 | 1.378 | 0.02064 | -0.094 | 66.772
9 | 1.396 | 0.02193 | -0.094 | 63.662
9.5 | 1.407 | 0.02331 | -0.095 | 60.36
10 | 1.409 | 0.0249 | -0.095 | 56.59
10.5 | 1.403 | 0.02662 | -0.095 | 52.724
11 | 1.388 | 0.02879 | -0.095 | 48.222
11.5 | 1.365 | 0.03077 | -0.095 | 44.348
12 | 1.334 | 0.03263 | -0.095 | 40.89
12.5 | 1.107 | 0.08727 | -0.048 | 12.683
13 | 1.07 | 0.09437 | -0.043 | 11.339
13.5 | 1.032 | 0.10012 | -0.043 | 10.303
14 | 0.988 | 0.10822 | -0.039 | 9.133
14.5 | 0.944 | 0.11357 | -0.039 | 8.313
15 | 0.898 | 0.12148 | -0.039 | 7.393

## 36. Re 750k Mach 0.10 (2)
BIGFOIL.COM POLAR EXPORT
NACA63-711 a=0.5
NACA63-711 a=0.5 |  |  |  | Cl Max: | 1.4596 | at alpha= | 16.5 | deg
XFOIL ncrit=9 |  |  |  | L/D Max: | 153.256 | at alpha= | 6 | deg
Re: | 750000 |  |  | Cd Min: | 0.23626 | at alpha= | -20 | deg
Mach: | 0.1 |  |  | Cl=0 at alpha= | -4.5728 | deg
|  |  |  | @ Cl=0.1, Cd= | 0.011513
|  |  |  | @ Cl=0.4, Cd= | 0.0084952
|  |  |  | @ Cl=0.6, Cd= | 0.0062269
alpha (deg) | Cl | Cd | Cm | Cl/Cd
-20 | -0.5724 | 0.23626 | 0.0285 | -2.4228
-19.5 | -0.5539 | 0.22976 | 0.0239 | -2.4108
-19 | -0.5361 | 0.22327 | 0.0194 | -2.4011
-18.5 | -0.5177 | 0.21611 | 0.0154 | -2.3955
-18 | -0.4988 | 0.20991 | 0.0118 | -2.3763
-17.5 | -0.48 | 0.2037 | 0.0078 | -2.3564
-17 | -0.4614 | 0.19719 | 0.0037 | -2.3399
-16.5 | -0.4429 | 0.19019 | -0.0003 | -2.3287
-16 | -0.4253 | 0.1831 | -0.0049 | -2.3228
-15 | -0.3829 | 0.16729 | -0.0163 | -2.2888
-14.5 | -0.3678 | 0.16153 | -0.0181 | -2.277
-14 | -0.3521 | 0.15535 | -0.021 | -2.2665
-13.5 | -0.3365 | 0.14894 | -0.0241 | -2.2593
-13 | -0.3209 | 0.14228 | -0.0274 | -2.2554
-12.5 | -0.3095 | 0.13469 | -0.0319 | -2.2979
-12 | -0.2988 | 0.12755 | -0.036 | -2.3426
-11.5 | -0.2825 | 0.12011 | -0.0382 | -2.352
-11 | -0.2666 | 0.11416 | -0.0409 | -2.3353
-10.5 | -0.2515 | 0.10814 | -0.044 | -2.3257
-10 | -0.2396 | 0.10137 | -0.0477 | -2.3636
-9.5 | -0.2316 | 0.09451 | -0.0522 | -2.4505
-9 | -0.2227 | 0.08735 | -0.056 | -2.5495
-8.5 | -0.2141 | 0.08066 | -0.0594 | -2.6544
-8 | -0.2112 | 0.07375 | -0.0615 | -2.8637
-7.5 | -0.2062 | 0.06861 | -0.0638 | -3.0054
-7 | -0.1916 | 0.06135 | -0.0715 | -3.1231
-6.5 | -0.1608 | 0.04886 | -0.086 | -3.291
-6 | -0.1524 | 0.02198 | -0.0964 | -6.9336
-5.5 | -0.1019 | 0.01869 | -0.097 | -5.4521
-5 | -0.0481 | 0.01567 | -0.0973 | -3.0696
-4.5 | 0.0082 | 0.01439 | -0.0974 | 0.56984
-4 | 0.0632 | 0.01203 | -0.0976 | 5.2535
-3.5 | 0.1201 | 0.01123 | -0.0979 | 10.6946
-3 | 0.1765 | 0.01022 | -0.098 | 17.2701
-2.5 | 0.2339 | 0.00967 | -0.0984 | 24.1882
-2 | 0.2912 | 0.00919 | -0.0987 | 31.6866
-1.5 | 0.3489 | 0.00884 | -0.0991 | 39.4683
-1 | 0.4067 | 0.00845 | -0.0996 | 48.1302
-0.5 | 0.4622 | 0.00741 | -0.1004 | 62.3752
0 | 0.5187 | 0.00704 | -0.1007 | 73.679
0.5 | 0.5756 | 0.00615 | -0.1006 | 93.5935
1 | 0.6327 | 0.00633 | -0.1009 | 99.9526
1.5 | 0.6902 | 0.00642 | -0.1013 | 107.5078
2 | 0.7475 | 0.00654 | -0.1017 | 114.2966
2.5 | 0.8046 | 0.00671 | -0.1021 | 119.9106
3 | 0.8617 | 0.00682 | -0.1025 | 126.349
3.5 | 0.9184 | 0.007 | -0.1029 | 131.2
4 | 0.9751 | 0.0071 | -0.1032 | 137.338
4.5 | 1.0314 | 0.00725 | -0.1035 | 142.2621
5 | 1.0871 | 0.00736 | -0.1037 | 147.7038
5.5 | 1.142 | 0.00752 | -0.1037 | 151.8617
6 | 1.1954 | 0.0078 | -0.1035 | 153.2564
6.5 | 1.2456 | 0.00838 | -0.1029 | 148.6396
7 | 1.2859 | 0.00972 | -0.1011 | 132.2942
7.5 | 1.3081 | 0.01216 | -0.0968 | 107.574
8 | 1.3157 | 0.01476 | -0.0903 | 89.1396
8.5 | 1.3134 | 0.01725 | -0.0827 | 76.1391
9 | 1.3211 | 0.01994 | -0.0777 | 66.2538
9.5 | 1.3382 | 0.02237 | -0.0742 | 59.8212
10 | 1.3563 | 0.02491 | -0.0712 | 54.448
10.5 | 1.3725 | 0.02777 | -0.0684 | 49.4238
11 | 1.3899 | 0.03063 | -0.066 | 45.3771
11.5 | 1.4055 | 0.03375 | -0.0638 | 41.6444
12 | 1.415 | 0.03759 | -0.0615 | 37.643
12.5 | 1.4318 | 0.04091 | -0.0599 | 34.9988
13 | 1.4328 | 0.04605 | -0.058 | 31.114
13.5 | 1.4474 | 0.04999 | -0.057 | 28.9538
14 | 1.457 | 0.05468 | -0.0562 | 26.6459
14.5 | 1.4484 | 0.06176 | -0.0554 | 23.4521
15 | 1.4572 | 0.06709 | -0.0554 | 21.7201
15.5 | 1.4582 | 0.07364 | -0.0557 | 19.8017
16 | 1.4592 | 0.08049 | -0.0565 | 18.129
16.5 | 1.4596 | 0.08772 | -0.058 | 16.6393
17 | 1.4539 | 0.09618 | -0.0601 | 15.1164
17.5 | 1.44 | 0.10622 | -0.0631 | 13.5568
18 | 1.4199 | 0.11769 | -0.0671 | 12.0647
18.5 | 1.404 | 0.12918 | -0.0722 | 10.8686
19 | 1.3864 | 0.14148 | -0.0785 | 9.7993
19.5 | 1.367 | 0.1548 | -0.0862 | 8.8307
20 | 1.3431 | 0.16973 | -0.0956 | 7.9132

## 37. Re 750k Mach 0.25 (1)
BIGFOIL.COM POLAR EXPORT
NACA63-711 a=0.5
NACA63-711 a=0.5 |  |  |  | Cl Max: | 1.401 | at alpha= | 9 | deg
JavaFoil+Calcfoil stall+Eppler ext transition |  |  |  | L/D Max: | 148.921 | at alpha= | 3 | deg
Re: | 750000 |  |  | Cd Min: | 0.00599 | at alpha= | 2.5 | deg
Mach: | 0.25 |  |  | Cl=0 at alpha= | -4.4583 | deg
|  |  |  | @ Cl=0.1, Cd= | 0.01412
|  |  |  | @ Cl=0.4, Cd= | 0.0082413
|  |  |  | @ Cl=0.6, Cd= | 0.0070627
alpha (deg) | Cl | Cd | Cm | Cl/Cd
-14.5 | -0.058 | 0.12977 | -0.036 | -0.45
-14 | -0.055 | 0.11824 | -0.036 | -0.469
-13.5 | -0.111 | 0.11742 | -0.036 | -0.943
-13 | -0.164 | 0.11098 | -0.036 | -1.475
-12.5 | -0.202 | 0.10609 | -0.035 | -1.905
-12 | -0.234 | 0.1119 | -0.034 | -2.089
-11.5 | -0.26 | 0.10124 | -0.034 | -2.566
-11 | -0.28 | 0.0937 | -0.034 | -2.989
-10.5 | -0.294 | 0.08617 | -0.033 | -3.416
-10 | -0.302 | 0.08161 | -0.032 | -3.703
-9.5 | -0.304 | 0.07271 | -0.033 | -4.174
-9 | -0.298 | 0.06599 | -0.033 | -4.515
-8.5 | -0.286 | 0.06171 | -0.034 | -4.63
-8 | -0.267 | 0.05623 | -0.035 | -4.749
-7.5 | -0.242 | 0.05315 | -0.036 | -4.557
-7 | -0.212 | 0.04869 | -0.037 | -4.354
-6.5 | -0.177 | 0.04522 | -0.037 | -3.914
-6 | -0.138 | 0.04256 | -0.037 | -3.243
-5.5 | -0.096 | 0.04055 | -0.039 | -2.365
-5 | -0.051 | 0.03831 | -0.04 | -1.335
-4.5 | -0.004 | 0.03597 | -0.043 | -0.123
-4 | 0.044 | 0.03439 | -0.044 | 1.269
-3.5 | 0.115 | 0.00869 | -0.091 | 13.212
-3 | 0.176 | 0.00857 | -0.091 | 20.55
-2.5 | 0.238 | 0.00845 | -0.092 | 28.15
-2 | 0.3 | 0.00835 | -0.092 | 35.893
-1.5 | 0.362 | 0.00826 | -0.092 | 43.756
-1 | 0.423 | 0.00823 | -0.093 | 51.443
-0.5 | 0.486 | 0.00816 | -0.093 | 59.516
0 | 0.547 | 0.00702 | -0.094 | 77.975
0.5 | 0.609 | 0.00707 | -0.094 | 86.101
1 | 0.67 | 0.00701 | -0.094 | 95.502
1.5 | 0.73 | 0.00603 | -0.095 | 121.062
2 | 0.791 | 0.00616 | -0.095 | 128.289
2.5 | 0.851 | 0.00599 | -0.095 | 142.179
3 | 0.911 | 0.00612 | -0.096 | 148.921
3.5 | 0.965 | 0.0069 | -0.096 | 139.939
4 | 1.023 | 0.00721 | -0.096 | 142.002
4.5 | 1.08 | 0.00754 | -0.097 | 143.279
5 | 1.134 | 0.00793 | -0.097 | 143.021
5.5 | 1.186 | 0.00836 | -0.097 | 141.9
6 | 1.236 | 0.00883 | -0.097 | 139.971
6.5 | 1.283 | 0.00937 | -0.097 | 136.881
7 | 1.304 | 0.01828 | -0.096 | 71.336
7.5 | 1.341 | 0.01951 | -0.096 | 68.763
8 | 1.373 | 0.02074 | -0.096 | 66.21
8.5 | 1.392 | 0.02208 | -0.096 | 63.072
9 | 1.401 | 0.02365 | -0.097 | 59.253
9.5 | 1.398 | 0.02529 | -0.097 | 55.284
10 | 1.382 | 0.02708 | -0.097 | 51.044
10.5 | 1.352 | 0.02921 | -0.097 | 46.302
11 | 1.308 | 0.03152 | -0.097 | 41.496
11.5 | 1.065 | 0.08152 | -0.046 | 13.058
12 | 1.005 | 0.08708 | -0.038 | 11.54
12.5 | 0.937 | 0.09436 | -0.039 | 9.934
13 | 0.86 | 0.10347 | -0.036 | 8.314
13.5 | 0.776 | 0.11033 | -0.033 | 7.029
14 | 0.685 | 0.11835 | -0.036 | 5.789

## 38. Re 750k Mach 0.25 (2)
BIGFOIL.COM POLAR EXPORT
NACA63-711 a=0.5
NACA63-711 a=0.5 |  |  |  | Cl Max: | 1.4198 | at alpha= | 13.5 | deg
XFOIL ncrit=9 |  |  |  | L/D Max: | 152.281 | at alpha= | 5.5 | deg
Re: | 750000 |  |  | Cd Min: | 0.23995 | at alpha= | -20 | deg
Mach: | 0.25 |  |  | Cl=0 at alpha= | -4.5672 | deg
|  |  |  | @ Cl=0.1, Cd= | 0.012185
|  |  |  | @ Cl=0.4, Cd= | 0.008762
|  |  |  | @ Cl=0.6, Cd= | 0.0063123
alpha (deg) | Cl | Cd | Cm | Cl/Cd
-20 | -0.5809 | 0.23995 | 0.0299 | -2.4209
-19.5 | -0.5615 | 0.23325 | 0.0251 | -2.4073
-18.5 | -0.5227 | 0.21924 | 0.0165 | -2.3841
-18 | -0.503 | 0.21297 | 0.0125 | -2.3618
-17.5 | -0.4831 | 0.20647 | 0.0083 | -2.3398
-17 | -0.4634 | 0.19975 | 0.004 | -2.3199
-16.5 | -0.4436 | 0.19245 | -0.0004 | -2.305
-15 | -0.3844 | 0.17043 | -0.0144 | -2.2555
-14.5 | -0.3672 | 0.16427 | -0.0173 | -2.2353
-14 | -0.3502 | 0.15781 | -0.0205 | -2.2191
-13.5 | -0.3332 | 0.15113 | -0.0239 | -2.2047
-13 | -0.3165 | 0.14429 | -0.0275 | -2.1935
-12.5 | -0.3042 | 0.13676 | -0.0323 | -2.2243
-12 | -0.2253 | 0.12306 | -0.0304 | -1.8308
-11.5 | -0.2097 | 0.11704 | -0.0332 | -1.7917
-11 | -0.1964 | 0.11033 | -0.0364 | -1.7801
-10.5 | -0.1862 | 0.10292 | -0.0403 | -1.8092
-10 | -0.1821 | 0.09497 | -0.0449 | -1.9174
-9.5 | -0.1716 | 0.08728 | -0.0483 | -1.9661
-8.5 | -0.1529 | 0.07197 | -0.0529 | -2.1245
-7.5 | -0.1771 | 0.07107 | -0.0644 | -2.4919
-7 | -0.1734 | 0.06492 | -0.0685 | -2.671
-6.5 | -0.1502 | 0.05415 | -0.0828 | -2.7738
-6 | -0.119 | 0.04292 | -0.0925 | -2.7726
-5 | -0.047 | 0.02044 | -0.1009 | -2.2994
-4.5 | 0.0073 | 0.01537 | -0.1011 | 0.47495
-4 | 0.0647 | 0.01275 | -0.1012 | 5.0745
-3 | 0.1828 | 0.01086 | -0.1014 | 16.8324
-2.5 | 0.2415 | 0.0099 | -0.1016 | 24.3939
-2 | 0.301 | 0.00959 | -0.1019 | 31.3869
-1.5 | 0.3606 | 0.00896 | -0.1023 | 40.2455
-1 | 0.4203 | 0.00866 | -0.1027 | 48.5335
-0.5 | 0.4781 | 0.00762 | -0.1035 | 62.7428
0 | 0.5367 | 0.00725 | -0.1039 | 74.0276
0.5 | 0.5948 | 0.0063 | -0.1037 | 94.4127
1 | 0.654 | 0.00644 | -0.104 | 101.5528
1.5 | 0.7134 | 0.00655 | -0.1044 | 108.916
2 | 0.7724 | 0.00675 | -0.1048 | 114.4296
2.5 | 0.8317 | 0.00686 | -0.1052 | 121.2391
3 | 0.8908 | 0.00703 | -0.1055 | 126.7141
3.5 | 0.9498 | 0.00717 | -0.1059 | 132.4686
4 | 1.0084 | 0.00734 | -0.1061 | 137.3842
4.5 | 1.067 | 0.00746 | -0.1063 | 143.0295
5 | 1.1247 | 0.0076 | -0.1063 | 147.9868
5.5 | 1.1817 | 0.00776 | -0.1061 | 152.2809
6 | 1.2364 | 0.00812 | -0.1056 | 152.266
6.5 | 1.2856 | 0.00892 | -0.1043 | 144.1256
7 | 1.3172 | 0.01082 | -0.1007 | 121.7375
7.5 | 1.325 | 0.01362 | -0.0939 | 97.2834
8 | 1.3137 | 0.01652 | -0.0847 | 79.5218
8.5 | 1.3113 | 0.01993 | -0.0785 | 65.7953
9 | 1.3203 | 0.02313 | -0.0742 | 57.0817
9.5 | 1.3367 | 0.02607 | -0.0709 | 51.2735
10 | 1.3541 | 0.02907 | -0.068 | 46.5807
10.5 | 1.3608 | 0.03314 | -0.0648 | 41.0622
11 | 1.3819 | 0.03612 | -0.0628 | 38.2586
11.5 | 1.3856 | 0.04086 | -0.0602 | 33.9109
12 | 1.4011 | 0.04479 | -0.0585 | 31.2815
12.5 | 1.4044 | 0.05016 | -0.0569 | 27.9984
13 | 1.411 | 0.05547 | -0.0557 | 25.4372
13.5 | 1.4198 | 0.06078 | -0.055 | 23.3597
14 | 1.4182 | 0.06763 | -0.0547 | 20.97
14.5 | 1.4142 | 0.07509 | -0.0547 | 18.8334
15 | 1.4124 | 0.08275 | -0.0555 | 17.0683
15.5 | 1.405 | 0.09158 | -0.057 | 15.3418
16 | 1.394 | 0.10151 | -0.0597 | 13.7326
16.5 | 1.3798 | 0.11249 | -0.0638 | 12.266
17 | 1.3606 | 0.12494 | -0.0693 | 10.89
17.5 | 1.3392 | 0.13846 | -0.0764 | 9.6721
18 | 1.3146 | 0.15346 | -0.0852 | 8.5664
18.5 | 1.2899 | 0.1695 | -0.0954 | 7.61

## 39. Re 750k Mach 0.50 (1)
BIGFOIL.COM POLAR EXPORT
NACA63-711 a=0.5
NACA63-711 a=0.5 |  |  |  | Cl Max: | 1.401 | at alpha= | 7.5 | deg
JavaFoil+Calcfoil stall+Eppler ext transition |  |  |  | L/D Max: | 132.969 | at alpha= | 3 | deg
Re: | 750000 |  |  | Cd Min: | 0.00704 | at alpha= | 2 | deg
Mach: | 0.5 |  |  | Cl=0 at alpha= | -4.4519 | deg
|  |  |  | @ Cl=0.1, Cd= | 0.034262
|  |  |  | @ Cl=0.4, Cd= | 0.0085826
|  |  |  | @ Cl=0.6, Cd= | 0.0085465
alpha (deg) | Cl | Cd | Cm | Cl/Cd
-20 | -0.868 | 0.20094 | -0.049 | -4.32
-19.5 | -0.84 | 0.20138 | -0.049 | -4.171
-19 | -0.812 | 0.19203 | -0.049 | -4.23
-18.5 | -0.785 | 0.18814 | -0.049 | -4.17
-18 | -0.757 | 0.18082 | -0.05 | -4.186
-17.5 | -0.728 | 0.17489 | -0.048 | -4.161
-17 | -0.699 | 0.16656 | -0.047 | -4.198
-16.5 | -0.671 | 0.16291 | -0.047 | -4.121
-16 | -0.643 | 0.15847 | -0.047 | -4.06
-15.5 | -0.616 | 0.1542 | -0.047 | -3.992
-15 | -0.588 | 0.14732 | -0.048 | -3.989
-14.5 | -0.56 | 0.14058 | -0.048 | -3.982
-14 | -0.531 | 0.13601 | -0.045 | -3.902
-13.5 | -0.503 | 0.12998 | -0.045 | -3.868
-13 | -0.475 | 0.12611 | -0.045 | -3.765
-12.5 | -0.447 | 0.12127 | -0.045 | -3.686
-12 | -0.419 | 0.11775 | -0.045 | -3.559
-11.5 | -0.391 | 0.11556 | -0.045 | -3.386
-11 | -0.363 | 0.11228 | -0.045 | -3.236
-10.5 | -0.335 | 0.10356 | -0.042 | -3.233
-10 | -0.307 | 0.10435 | -0.042 | -2.942
-9.5 | -0.279 | 0.10172 | -0.042 | -2.745
-9 | -0.251 | 0.0931 | -0.042 | -2.701
-8.5 | -0.224 | 0.09066 | -0.043 | -2.467
-8 | -0.196 | 0.08588 | -0.043 | -2.282
-7.5 | -0.168 | 0.08197 | -0.039 | -2.049
-7 | -0.14 | 0.07775 | -0.039 | -1.805
-6.5 | -0.113 | 0.07941 | -0.04 | -1.42
-6 | -0.085 | 0.07746 | -0.04 | -1.099
-5.5 | -0.068 | 0.05448 | -0.036 | -1.251
-5 | -0.051 | 0.04302 | -0.038 | -1.182
-4.5 | -0.005 | 0.03899 | -0.041 | -0.12
-4 | 0.047 | 0.03651 | -0.044 | 1.292
-3.5 | 0.101 | 0.03422 | -0.046 | 2.961
-3 | 0.157 | 0.03218 | -0.051 | 4.88
-2.5 | 0.264 | 0.00874 | -0.102 | 30.228
-2 | 0.334 | 0.00864 | -0.103 | 38.637
-1.5 | 0.403 | 0.00858 | -0.103 | 47.023
-1 | 0.473 | 0.00854 | -0.104 | 55.375
-0.5 | 0.543 | 0.00853 | -0.104 | 63.708
0 | 0.612 | 0.00855 | -0.105 | 71.543
0.5 | 0.68 | 0.00747 | -0.105 | 90.971
1 | 0.747 | 0.00736 | -0.105 | 101.437
1.5 | 0.813 | 0.00785 | -0.105 | 103.456
2 | 0.878 | 0.00704 | -0.106 | 124.796
2.5 | 0.943 | 0.00727 | -0.106 | 129.697
3 | 1.008 | 0.00758 | -0.106 | 132.969
3.5 | 1.065 | 0.00804 | -0.106 | 132.477
4 | 1.128 | 0.0085 | -0.106 | 132.608
4.5 | 1.189 | 0.00903 | -0.107 | 131.663
5 | 1.246 | 0.00962 | -0.107 | 129.587
5.5 | 1.299 | 0.0103 | -0.107 | 126.158
6 | 1.348 | 0.01109 | -0.107 | 121.525
6.5 | 1.37 | 0.02202 | -0.105 | 62.233
7 | 1.396 | 0.02384 | -0.106 | 58.575
7.5 | 1.401 | 0.02589 | -0.106 | 54.104
8 | 1.366 | 0.02865 | -0.106 | 47.669
8.5 | 0.947 | 0.06306 | -0.039 | 15.012
9 | 0.716 | 0.07178 | -0.037 | 9.978
9.5 | 0.742 | 0.09475 | -0.041 | 7.832
10 | 0.768 | 0.09735 | -0.041 | 7.884
10.5 | 0.794 | 0.10575 | -0.046 | 7.506
11 | 0.819 | 0.10852 | -0.047 | 7.549
11.5 | 0.844 | 0.11195 | -0.047 | 7.542
12 | 0.871 | 0.12306 | -0.052 | 7.076
12.5 | 0.896 | 0.12643 | -0.052 | 7.086

## 40. Re 750k Mach 0.50 (2)
BIGFOIL.COM POLAR EXPORT
NACA63-711 a=0.5
NACA63-711 a=0.5 |  |  |  | Cl Max: | 1.4145 | at alpha= | 6.5 | deg
XFOIL ncrit=9 |  |  |  | L/D Max: | 147.462 | at alpha= | 5.5 | deg
Re: | 750000 |  |  | Cd Min: | 0.25092 | at alpha= | -19.5 | deg
Mach: | 0.5 |  |  | Cl=0 at alpha= | -4.8645 | deg
|  |  |  | @ Cl=0.1, Cd= | 0.019646
|  |  |  | @ Cl=0.4, Cd= | 0.0099072
|  |  |  | @ Cl=0.6, Cd= | 0.0083011
alpha (deg) | Cl | Cd | Cm | Cl/Cd
-19.5 | -0.6005 | 0.25092 | 0.0311 | -2.3932
-19 | -0.5764 | 0.24321 | 0.026 | -2.37
-18.5 | -0.5518 | 0.23552 | 0.0207 | -2.3429
-18 | -0.5271 | 0.22779 | 0.0154 | -2.314
-17 | -0.4739 | 0.21197 | 0.0037 | -2.2357
-16.5 | -0.4556 | 0.20471 | 0.0001 | -2.2256
-16 | -0.435 | 0.19735 | -0.0043 | -2.2042
-15.5 | -0.4128 | 0.18925 | -0.0081 | -2.1812
-15 | -0.39 | 0.18223 | -0.0119 | -2.1402
-14.5 | -0.3675 | 0.17495 | -0.0162 | -2.1006
-14 | -0.3453 | 0.16746 | -0.0205 | -2.062
-13.5 | -0.3236 | 0.1598 | -0.0251 | -2.025
-13 | -0.3036 | 0.15245 | -0.0299 | -1.9915
-12.5 | -0.2862 | 0.14505 | -0.0347 | -1.9731
-12 | -0.2639 | 0.137 | -0.0378 | -1.9263
-11.5 | -0.2419 | 0.13035 | -0.0412 | -1.8558
-11 | -0.2223 | 0.12341 | -0.045 | -1.8013
-10.5 | -0.2052 | 0.11645 | -0.0499 | -1.7621
-10 | -0.1927 | 0.10953 | -0.055 | -1.7593
-9.5 | -0.175 | 0.10272 | -0.0588 | -1.7037
-9 | -0.1534 | 0.09545 | -0.0605 | -1.6071
-8.5 | -0.1351 | 0.08945 | -0.0635 | -1.5103
-8 | -0.118 | 0.08335 | -0.0669 | -1.4157
-7.5 | -0.1074 | 0.07687 | -0.0723 | -1.3972
-7 | -0.0948 | 0.07033 | -0.0764 | -1.3479
-6.5 | -0.0862 | 0.06399 | -0.0798 | -1.3471
-6 | -0.0769 | 0.05741 | -0.084 | -1.3395
-5.5 | -0.0503 | 0.05102 | -0.0912 | -0.98589
-5 | -0.01 | 0.04187 | -0.1031 | -0.23883
-4.5 | 0.0269 | 0.03047 | -0.1116 | 0.88284
-4 | 0.0799 | 0.02156 | -0.1155 | 3.7059
-3.5 | 0.1404 | 0.0158 | -0.1166 | 8.8861
-3 | 0.208 | 0.0132 | -0.1166 | 15.7576
-2.5 | 0.2761 | 0.0114 | -0.1163 | 24.2193
-2 | 0.3442 | 0.01051 | -0.1162 | 32.7498
-1.5 | 0.4127 | 0.00977 | -0.1164 | 42.2416
-1 | 0.4813 | 0.0094 | -0.1166 | 51.2021
-0.5 | 0.5498 | 0.00904 | -0.117 | 60.8186
0 | 0.6157 | 0.00807 | -0.1179 | 76.2949
0.5 | 0.6793 | 0.00748 | -0.1176 | 90.8155
1 | 0.7489 | 0.00713 | -0.1178 | 105.0351
1.5 | 0.8169 | 0.00731 | -0.1181 | 111.751
2 | 0.8848 | 0.00753 | -0.1184 | 117.5033
2.5 | 0.953 | 0.00772 | -0.1186 | 123.4456
3 | 1.0211 | 0.00796 | -0.1187 | 128.2789
3.5 | 1.0894 | 0.00816 | -0.1186 | 133.5049
4 | 1.1573 | 0.00839 | -0.1183 | 137.938
4.5 | 1.2251 | 0.00863 | -0.1177 | 141.9583
5 | 1.2915 | 0.00882 | -0.1166 | 146.4286
5.5 | 1.3537 | 0.00918 | -0.1146 | 147.4619
6 | 1.4034 | 0.01013 | -0.1107 | 138.539
6.5 | 1.4145 | 0.0122 | -0.1018 | 115.9426
7 | 1.3839 | 0.01655 | -0.0906 | 83.6193
8 | 1.3305 | 0.02836 | -0.0762 | 46.9147
8.5 | 1.3194 | 0.03403 | -0.0714 | 38.7717
9 | 1.3259 | 0.03901 | -0.068 | 33.9887
9.5 | 1.3357 | 0.04413 | -0.065 | 30.2674
10 | 1.3393 | 0.05011 | -0.0625 | 26.7272
10.5 | 1.3445 | 0.05637 | -0.0607 | 23.8513
11 | 1.3438 | 0.06353 | -0.0591 | 21.1522
11.5 | 1.3445 | 0.07095 | -0.058 | 18.95

## 41. Re 1M Mach 0.00 (1)
BIGFOIL.COM POLAR EXPORT
NACA63-711 a=0.5
NACA63-711 a=0.5 |  |  |  | Cl Max: | 1.415 | at alpha= | 10 | deg
JavaFoil+Calcfoil stall+Eppler ext transition |  |  |  | L/D Max: | 172.516 | at alpha= | 4 | deg
Re: | 1000000 |  |  | Cd Min: | 0.00538 | at alpha= | 1.5 | deg
Mach: | 0 |  |  | Cl=0 at alpha= | -4.4649 | deg
|  |  |  | @ Cl=0.1, Cd= | 0.0082005
|  |  |  | @ Cl=0.4, Cd= | 0.00769
|  |  |  | @ Cl=0.6, Cd= | 0.0065265
alpha (deg) | Cl | Cd | Cm | Cl/Cd
-17.5 | -0.326 | 0.16109 | -0.034 | -2.022
-17 | -0.337 | 0.15737 | -0.034 | -2.141
-16.5 | -0.348 | 0.14737 | -0.034 | -2.36
-16 | -0.358 | 0.13925 | -0.034 | -2.573
-15.5 | -0.368 | 0.13332 | -0.034 | -2.763
-15 | -0.378 | 0.12558 | -0.033 | -3.008
-14.5 | -0.386 | 0.12285 | -0.033 | -3.143
-14 | -0.393 | 0.11439 | -0.033 | -3.439
-13.5 | -0.399 | 0.11123 | -0.032 | -3.588
-13 | -0.403 | 0.1046 | -0.032 | -3.853
-12.5 | -0.405 | 0.09754 | -0.032 | -4.151
-12 | -0.404 | 0.09284 | -0.032 | -4.356
-11.5 | -0.401 | 0.0844 | -0.033 | -4.753
-11 | -0.395 | 0.07917 | -0.033 | -4.987
-10.5 | -0.385 | 0.07414 | -0.034 | -5.195
-10 | -0.372 | 0.06866 | -0.035 | -5.418
-9.5 | -0.355 | 0.06372 | -0.036 | -5.574
-9 | -0.334 | 0.05955 | -0.036 | -5.616
-8.5 | -0.31 | 0.05576 | -0.037 | -5.559
-8 | -0.282 | 0.05216 | -0.037 | -5.403
-7.5 | -0.25 | 0.0494 | -0.037 | -5.063
-7 | -0.215 | 0.04582 | -0.038 | -4.696
-6.5 | -0.177 | 0.04296 | -0.039 | -4.13
-6 | -0.137 | 0.04043 | -0.04 | -3.391
-5.5 | -0.095 | 0.03798 | -0.042 | -2.49
-5 | -0.05 | 0.03653 | -0.044 | -1.374
-4.5 | -0.004 | 0.03437 | -0.046 | -0.127
-4 | 0.053 | 0.00832 | -0.088 | 6.332
-3.5 | 0.112 | 0.00817 | -0.088 | 13.646
-3 | 0.171 | 0.00805 | -0.088 | 21.23
-2.5 | 0.23 | 0.00792 | -0.089 | 29.094
-2 | 0.29 | 0.0078 | -0.089 | 37.214
-1.5 | 0.35 | 0.00774 | -0.09 | 45.244
-1 | 0.41 | 0.00768 | -0.09 | 53.372
-0.5 | 0.471 | 0.00763 | -0.09 | 61.653
0 | 0.53 | 0.00646 | -0.091 | 81.992
0.5 | 0.589 | 0.00651 | -0.091 | 90.598
1 | 0.649 | 0.0066 | -0.091 | 98.35
1.5 | 0.708 | 0.00538 | -0.092 | 131.471
2 | 0.766 | 0.0055 | -0.092 | 139.33
2.5 | 0.825 | 0.00561 | -0.093 | 147.113
3 | 0.884 | 0.00571 | -0.093 | 154.876
3.5 | 0.938 | 0.00555 | -0.093 | 168.892
4 | 0.995 | 0.00577 | -0.094 | 172.516
4.5 | 1.051 | 0.00678 | -0.094 | 155.052
5 | 1.105 | 0.00708 | -0.094 | 156.126
5.5 | 1.157 | 0.00739 | -0.095 | 156.571
6 | 1.207 | 0.00781 | -0.095 | 154.525
6.5 | 1.255 | 0.00824 | -0.095 | 152.242
7 | 1.276 | 0.01619 | -0.093 | 78.805
7.5 | 1.315 | 0.01721 | -0.094 | 76.402
8 | 1.351 | 0.01821 | -0.094 | 74.2
8.5 | 1.378 | 0.01928 | -0.094 | 71.474
9 | 1.397 | 0.02047 | -0.094 | 68.275
9.5 | 1.41 | 0.02172 | -0.094 | 64.905
10 | 1.415 | 0.02311 | -0.095 | 61.215
10.5 | 1.411 | 0.0248 | -0.095 | 56.912
11 | 1.4 | 0.02661 | -0.095 | 52.609
11.5 | 1.381 | 0.02853 | -0.095 | 48.424
12 | 1.356 | 0.03007 | -0.095 | 45.099
12.5 | 1.321 | 0.03283 | -0.095 | 40.246
13 | 1.276 | 0.03633 | -0.094 | 35.127
13.5 | 1.064 | 0.09695 | -0.05 | 10.975
14 | 1.024 | 0.10463 | -0.044 | 9.786
14.5 | 0.986 | 0.10909 | -0.047 | 9.038
15 | 0.944 | 0.11553 | -0.044 | 8.168

## 42. Re 1M Mach 0.00 (2)
BIGFOIL.COM POLAR EXPORT
NACA63-711 a=0.5
NACA63-711 a=0.5 |  |  |  | Cl Max: | 1.5188 | at alpha= | 15 | deg
XFOIL ncrit=9 |  |  |  | L/D Max: | 168.225 | at alpha= | 5.5 | deg
Re: | 1000000 |  |  | Cd Min: | 0.1444 | at alpha= | 20 | deg
Mach: | 0 |  |  | Cl=0 at alpha= | -4.5467 | deg
|  |  |  | @ Cl=0.1, Cd= | 0.0099647
|  |  |  | @ Cl=0.4, Cd= | 0.007781
|  |  |  | @ Cl=0.6, Cd= | 0.0056591
alpha (deg) | Cl | Cd | Cm | Cl/Cd
-7 | -0.2663 | 0.01894 | -0.0946 | -14.0602
-6.5 | -0.212 | 0.01855 | -0.0951 | -11.4286
-6 | -0.1595 | 0.01605 | -0.0955 | -9.9377
-5.5 | -0.1057 | 0.01383 | -0.0957 | -7.6428
-5 | -0.0514 | 0.01177 | -0.0959 | -4.367
-4.5 | 0.0053 | 0.01137 | -0.0963 | 0.46614
-4 | 0.062 | 0.01076 | -0.0965 | 5.7621
-3.5 | 0.1179 | 0.00959 | -0.0968 | 12.2941
-3 | 0.1749 | 0.00931 | -0.0971 | 18.7863
-2.5 | 0.232 | 0.0086 | -0.0975 | 26.9767
-2 | 0.2894 | 0.00833 | -0.0979 | 34.7419
-1.5 | 0.3467 | 0.00803 | -0.0983 | 43.1756
-1 | 0.4045 | 0.00776 | -0.0988 | 52.1263
-0.5 | 0.4606 | 0.00688 | -0.0996 | 66.9477
0 | 0.5171 | 0.00656 | -0.1001 | 78.8262
0.5 | 0.57 | 0.0058 | -0.0998 | 98.2759
1 | 0.6296 | 0.00552 | -0.1003 | 114.058
1.5 | 0.6867 | 0.00565 | -0.1007 | 121.5398
2 | 0.7439 | 0.00574 | -0.1012 | 129.5993
2.5 | 0.8007 | 0.00591 | -0.1016 | 135.4822
3 | 0.8577 | 0.006 | -0.1021 | 142.95
3.5 | 0.9142 | 0.00615 | -0.1024 | 148.6504
4 | 0.9709 | 0.00624 | -0.1029 | 155.5929
4.5 | 1.027 | 0.00639 | -0.1032 | 160.7199
5 | 1.0827 | 0.00653 | -0.1035 | 165.804
5.5 | 1.1372 | 0.00676 | -0.1036 | 168.2249
6 | 1.1895 | 0.00722 | -0.1035 | 164.7507
6.5 | 1.2371 | 0.00808 | -0.1027 | 153.1064
7 | 1.2732 | 0.00985 | -0.1005 | 129.2589
7.5 | 1.2979 | 0.01211 | -0.0966 | 107.1759
8 | 1.3148 | 0.01429 | -0.0915 | 92.0084
8.5 | 1.3212 | 0.0162 | -0.0847 | 81.5556
9 | 1.3368 | 0.01817 | -0.0802 | 73.5718
9.5 | 1.3577 | 0.02012 | -0.0768 | 67.4801
10 | 1.3766 | 0.02239 | -0.0736 | 61.4828
10.5 | 1.4005 | 0.02446 | -0.0712 | 57.2567
11 | 1.4176 | 0.02714 | -0.0685 | 52.2329
11.5 | 1.4374 | 0.02972 | -0.0663 | 48.3647
12 | 1.4553 | 0.03255 | -0.0643 | 44.7097
12.5 | 1.4692 | 0.03584 | -0.0622 | 40.9933
13 | 1.4847 | 0.03914 | -0.0605 | 37.9331
13.5 | 1.4883 | 0.04384 | -0.0586 | 33.9484
14 | 1.5025 | 0.04775 | -0.0576 | 31.466
14.5 | 1.5137 | 0.05209 | -0.0568 | 29.0593
15 | 1.5188 | 0.05738 | -0.0562 | 26.4692
15.5 | 1.5062 | 0.06519 | -0.056 | 23.1048
16 | 1.5118 | 0.071 | -0.0563 | 21.293
16.5 | 1.5155 | 0.07728 | -0.0571 | 19.6105
17 | 1.5128 | 0.08481 | -0.0585 | 17.8375
17.5 | 1.5089 | 0.09279 | -0.0605 | 16.2615
18 | 1.5004 | 0.10183 | -0.0631 | 14.7344
18.5 | 1.4931 | 0.11102 | -0.0665 | 13.4489
19 | 1.481 | 0.12132 | -0.0707 | 12.2074
19.5 | 1.4664 | 0.13244 | -0.076 | 11.0722
20 | 1.4489 | 0.1444 | -0.0822 | 10.0339

## 43. Re 1M Mach 0.10 (1)
BIGFOIL.COM POLAR EXPORT
NACA63-711 a=0.5
NACA63-711 a=0.5 |  |  |  | Cl Max: | 1.412 | at alpha= | 10 | deg
JavaFoil+Calcfoil stall+Eppler ext transition |  |  |  | L/D Max: | 171.801 | at alpha= | 4 | deg
Re: | 1000000 |  |  | Cd Min: | 0.00542 | at alpha= | 1.5 | deg
Mach: | 0.1 |  |  | Cl=0 at alpha= | -4.4649 | deg
|  |  |  | @ Cl=0.1, Cd= | 0.0082266
|  |  |  | @ Cl=0.4, Cd= | 0.0077
|  |  |  | @ Cl=0.6, Cd= | 0.006552
alpha (deg) | Cl | Cd | Cm | Cl/Cd
-17 | -0.295 | 0.15516 | -0.035 | -1.9
-16.5 | -0.308 | 0.15091 | -0.035 | -2.039
-16 | -0.32 | 0.14256 | -0.034 | -2.247
-15.5 | -0.333 | 0.13405 | -0.035 | -2.483
-15 | -0.345 | 0.12723 | -0.034 | -2.709
-14.5 | -0.356 | 0.11903 | -0.033 | -2.987
-14 | -0.366 | 0.11722 | -0.033 | -3.118
-13.5 | -0.374 | 0.11437 | -0.033 | -3.271
-13 | -0.381 | 0.10427 | -0.033 | -3.652
-12.5 | -0.385 | 0.09888 | -0.032 | -3.899
-12 | -0.388 | 0.0905 | -0.032 | -4.284
-11.5 | -0.387 | 0.08448 | -0.032 | -4.582
-11 | -0.383 | 0.07936 | -0.033 | -4.83
-10.5 | -0.376 | 0.07358 | -0.034 | -5.109
-10 | -0.365 | 0.06909 | -0.034 | -5.281
-9.5 | -0.35 | 0.06415 | -0.035 | -5.454
-9 | -0.331 | 0.06057 | -0.036 | -5.462
-8.5 | -0.308 | 0.05617 | -0.037 | -5.476
-8 | -0.28 | 0.05248 | -0.037 | -5.343
-7.5 | -0.249 | 0.04961 | -0.037 | -5.028
-7 | -0.215 | 0.04593 | -0.038 | -4.681
-6.5 | -0.178 | 0.04314 | -0.039 | -4.115
-6 | -0.137 | 0.04069 | -0.04 | -3.374
-5.5 | -0.095 | 0.03815 | -0.042 | -2.486
-5 | -0.05 | 0.03668 | -0.043 | -1.373
-4.5 | -0.004 | 0.03469 | -0.045 | -0.126
-4 | 0.053 | 0.00837 | -0.088 | 6.327
-3.5 | 0.112 | 0.00819 | -0.088 | 13.679
-3 | 0.172 | 0.00805 | -0.089 | 21.311
-2.5 | 0.232 | 0.00793 | -0.089 | 29.216
-2 | 0.292 | 0.00781 | -0.09 | 37.353
-1.5 | 0.352 | 0.00774 | -0.09 | 45.458
-1 | 0.412 | 0.00769 | -0.09 | 53.635
-0.5 | 0.473 | 0.00763 | -0.091 | 61.979
0 | 0.533 | 0.00646 | -0.091 | 82.403
0.5 | 0.592 | 0.00654 | -0.092 | 90.527
1 | 0.652 | 0.00663 | -0.092 | 98.376
1.5 | 0.711 | 0.00542 | -0.092 | 131.258
2 | 0.77 | 0.0055 | -0.093 | 140.095
2.5 | 0.829 | 0.00562 | -0.093 | 147.613
3 | 0.888 | 0.0057 | -0.093 | 155.7
3.5 | 0.942 | 0.00559 | -0.094 | 168.418
4 | 1 | 0.00582 | -0.094 | 171.801
4.5 | 1.056 | 0.00682 | -0.094 | 154.817
5 | 1.11 | 0.00712 | -0.095 | 155.893
5.5 | 1.162 | 0.00744 | -0.095 | 156.152
6 | 1.212 | 0.00787 | -0.095 | 153.938
6.5 | 1.26 | 0.00832 | -0.095 | 151.361
7 | 1.281 | 0.01632 | -0.094 | 78.497
7.5 | 1.32 | 0.0174 | -0.094 | 75.859
8 | 1.355 | 0.01841 | -0.094 | 73.587
8.5 | 1.381 | 0.0195 | -0.094 | 70.826
9 | 1.399 | 0.02072 | -0.095 | 67.533
9.5 | 1.41 | 0.02203 | -0.095 | 64.008
10 | 1.412 | 0.02345 | -0.095 | 60.233
10.5 | 1.406 | 0.02502 | -0.095 | 56.2
11 | 1.391 | 0.02709 | -0.095 | 51.352
11.5 | 1.368 | 0.02907 | -0.095 | 47.045
12 | 1.338 | 0.03082 | -0.095 | 43.395
12.5 | 1.296 | 0.03372 | -0.095 | 38.439
13 | 1.076 | 0.09093 | -0.052 | 11.83
13.5 | 1.043 | 0.0934 | -0.058 | 11.172
14 | 0.99 | 0.10555 | -0.044 | 9.378
14.5 | 0.946 | 0.10993 | -0.044 | 8.602
15 | 0.899 | 0.11726 | -0.043 | 7.669

## 44. Re 1M Mach 0.10 (2)
BIGFOIL.COM POLAR EXPORT
NACA63-711 a=0.5
NACA63-711 a=0.5 |  |  |  | Cl Max: | 1.5076 | at alpha= | 14.5 | deg
XFOIL ncrit=9 |  |  |  | L/D Max: | 168.047 | at alpha= | 5.5 | deg
Re: | 1000000 |  |  | Cd Min: | 0.23626 | at alpha= | -20 | deg
Mach: | 0.1 |  |  | Cl=0 at alpha= | -4.5447 | deg
|  |  |  | @ Cl=0.1, Cd= | 0.010035
|  |  |  | @ Cl=0.4, Cd= | 0.0078209
|  |  |  | @ Cl=0.6, Cd= | 0.0057128
alpha (deg) | Cl | Cd | Cm | Cl/Cd
-20 | -0.5738 | 0.23626 | 0.0289 | -2.4287
-19.5 | -0.5547 | 0.23009 | 0.0246 | -2.4108
-19 | -0.536 | 0.22376 | 0.0203 | -2.3954
-18.5 | -0.5171 | 0.21724 | 0.0161 | -2.3803
-18 | -0.4979 | 0.21013 | 0.0119 | -2.3695
-17.5 | -0.4801 | 0.20287 | 0.0073 | -2.3665
-17 | -0.4627 | 0.19589 | 0.003 | -2.362
-16.5 | -0.4453 | 0.18864 | -0.0005 | -2.3606
-16 | -0.4277 | 0.18251 | -0.0041 | -2.3434
-15.5 | -0.4018 | 0.17545 | -0.0103 | -2.2901
-15 | -0.3864 | 0.16923 | -0.0132 | -2.2833
-14.5 | -0.3701 | 0.16224 | -0.0167 | -2.2812
-14 | -0.3558 | 0.15489 | -0.0207 | -2.2971
-13.5 | -0.3425 | 0.14759 | -0.0247 | -2.3206
-13 | -0.3276 | 0.14052 | -0.0283 | -2.3313
-12 | -0.2959 | 0.12703 | -0.0341 | -2.3294
-11.5 | -0.2796 | 0.12089 | -0.0373 | -2.3128
-11 | -0.27 | 0.11327 | -0.0418 | -2.3837
-10.5 | -0.2583 | 0.10635 | -0.0455 | -2.4288
-10 | -0.253 | 0.09771 | -0.0493 | -2.5893
-9.5 | -0.2388 | 0.09187 | -0.0519 | -2.5993
-9 | -0.2229 | 0.08672 | -0.0542 | -2.5703
-8.5 | -0.2123 | 0.08081 | -0.0571 | -2.6272
-8 | -0.2046 | 0.07459 | -0.0604 | -2.743
-6.5 | -0.212 | 0.0197 | -0.0957 | -10.7614
-6 | -0.1594 | 0.01733 | -0.0962 | -9.1979
-5.5 | -0.1066 | 0.01419 | -0.0964 | -7.5123
-5 | -0.0519 | 0.01193 | -0.0966 | -4.3504
-4.5 | 0.0051 | 0.0115 | -0.0969 | 0.44348
-4 | 0.0622 | 0.01082 | -0.0971 | 5.7486
-3.5 | 0.1185 | 0.00965 | -0.0974 | 12.2798
-3 | 0.1759 | 0.00935 | -0.0977 | 18.8128
-2.5 | 0.2334 | 0.00864 | -0.0981 | 27.0139
-2 | 0.2911 | 0.00836 | -0.0985 | 34.8206
-1.5 | 0.3489 | 0.00805 | -0.0989 | 43.3416
-1 | 0.4069 | 0.00779 | -0.0994 | 52.2336
-0.5 | 0.4635 | 0.00693 | -0.1001 | 66.8831
0 | 0.5203 | 0.00658 | -0.1007 | 79.0729
0.5 | 0.5739 | 0.00584 | -0.1004 | 98.2705
1 | 0.6334 | 0.00555 | -0.1009 | 114.1261
1.5 | 0.6909 | 0.00567 | -0.1013 | 121.8519
2 | 0.7485 | 0.00576 | -0.1018 | 129.9479
2.5 | 0.8055 | 0.00594 | -0.1021 | 135.6061
3 | 0.8631 | 0.00602 | -0.1026 | 143.3721
3.5 | 0.9198 | 0.00619 | -0.103 | 148.5945
4 | 0.977 | 0.00627 | -0.1034 | 155.8214
4.5 | 1.0335 | 0.00641 | -0.1037 | 161.2324
5 | 1.0896 | 0.00656 | -0.104 | 166.0976
5.5 | 1.1444 | 0.00681 | -0.1041 | 168.047
6 | 1.1969 | 0.00728 | -0.1039 | 164.4093
6.5 | 1.2443 | 0.00819 | -0.103 | 151.9292
7 | 1.2791 | 0.01004 | -0.1005 | 127.4004
7.5 | 1.3019 | 0.01236 | -0.0963 | 105.3317
8 | 1.3158 | 0.01453 | -0.0905 | 90.5575
8.5 | 1.3205 | 0.01658 | -0.0836 | 79.6441
9 | 1.337 | 0.01863 | -0.0793 | 71.766
9.5 | 1.3582 | 0.02066 | -0.076 | 65.7406
10 | 1.3754 | 0.02315 | -0.0727 | 59.4125
10.5 | 1.4003 | 0.02521 | -0.0705 | 55.5454
11 | 1.4142 | 0.02824 | -0.0675 | 50.0779
11.5 | 1.4365 | 0.0307 | -0.0655 | 46.7915
12 | 1.4495 | 0.03405 | -0.0632 | 42.5698
12.5 | 1.467 | 0.03711 | -0.0614 | 39.5311
13 | 1.4804 | 0.04076 | -0.0597 | 36.3199
13.5 | 1.4854 | 0.04549 | -0.058 | 32.6533
14 | 1.4975 | 0.04974 | -0.057 | 30.1066
14.5 | 1.5076 | 0.05438 | -0.0562 | 27.7234
15 | 1.5064 | 0.06061 | -0.0558 | 24.854
15.5 | 1.4984 | 0.06807 | -0.0558 | 22.0126
16 | 1.5013 | 0.07445 | -0.0563 | 20.1652
16.5 | 1.5026 | 0.08132 | -0.0574 | 18.4776
17 | 1.4977 | 0.08941 | -0.0591 | 16.7509
17.5 | 1.4916 | 0.09803 | -0.0615 | 15.2158
18 | 1.4809 | 0.10772 | -0.0647 | 13.7477
18.5 | 1.4708 | 0.11773 | -0.0687 | 12.493
19 | 1.4569 | 0.12872 | -0.0737 | 11.3184
19.5 | 1.4403 | 0.14057 | -0.0797 | 10.2461

## 45. Re 1M Mach 0.25 (1)
BIGFOIL.COM POLAR EXPORT
NACA63-711 a=0.5
NACA63-711 a=0.5 |  |  |  | Cl Max: | 1.404 | at alpha= | 9 | deg
JavaFoil+Calcfoil stall+Eppler ext transition |  |  |  | L/D Max: | 167.666 | at alpha= | 3.5 | deg
Re: | 1000000 |  |  | Cd Min: | 0.00556 | at alpha= | 3 | deg
Mach: | 0.25 |  |  | Cl=0 at alpha= | -4.4655 | deg
|  |  |  | @ Cl=0.1, Cd= | 0.0082746
|  |  |  | @ Cl=0.4, Cd= | 0.0077564
|  |  |  | @ Cl=0.6, Cd= | 0.0066198
alpha (deg) | Cl | Cd | Cm | Cl/Cd
-14.5 | -0.058 | 0.12397 | -0.037 | -0.471
-14 | -0.055 | 0.11544 | -0.037 | -0.481
-13.5 | -0.111 | 0.11415 | -0.037 | -0.97
-13 | -0.164 | 0.10552 | -0.036 | -1.552
-12.5 | -0.202 | 0.10244 | -0.036 | -1.974
-12 | -0.234 | 0.09577 | -0.036 | -2.442
-11.5 | -0.26 | 0.08905 | -0.035 | -2.919
-11 | -0.28 | 0.08807 | -0.034 | -3.181
-10.5 | -0.294 | 0.08265 | -0.034 | -3.563
-10 | -0.302 | 0.07801 | -0.033 | -3.875
-9.5 | -0.304 | 0.07033 | -0.034 | -4.317
-9 | -0.298 | 0.06503 | -0.034 | -4.584
-8.5 | -0.286 | 0.05893 | -0.035 | -4.851
-8 | -0.267 | 0.05534 | -0.037 | -4.828
-7.5 | -0.242 | 0.0516 | -0.037 | -4.697
-7 | -0.212 | 0.04765 | -0.038 | -4.452
-6.5 | -0.177 | 0.0443 | -0.039 | -3.999
-6 | -0.138 | 0.04186 | -0.039 | -3.3
-5.5 | -0.096 | 0.03981 | -0.04 | -2.411
-5 | -0.051 | 0.03733 | -0.043 | -1.372
-4.5 | -0.004 | 0.03478 | -0.047 | -0.128
-4 | 0.054 | 0.00835 | -0.09 | 6.488
-3.5 | 0.115 | 0.00825 | -0.091 | 13.915
-3 | 0.176 | 0.0081 | -0.091 | 21.731
-2.5 | 0.238 | 0.008 | -0.092 | 29.708
-2 | 0.3 | 0.00788 | -0.092 | 38.04
-1.5 | 0.362 | 0.0078 | -0.092 | 46.341
-1 | 0.423 | 0.00773 | -0.093 | 54.764
-0.5 | 0.486 | 0.0077 | -0.093 | 63.102
0 | 0.547 | 0.00656 | -0.094 | 83.392
0.5 | 0.609 | 0.00663 | -0.094 | 91.795
1 | 0.67 | 0.00672 | -0.094 | 99.71
1.5 | 0.73 | 0.00659 | -0.095 | 110.833
2 | 0.791 | 0.00559 | -0.095 | 141.407
2.5 | 0.852 | 0.00574 | -0.096 | 148.332
3 | 0.912 | 0.00556 | -0.096 | 164.058
3.5 | 0.967 | 0.00577 | -0.096 | 167.666
4 | 1.026 | 0.00673 | -0.097 | 152.45
4.5 | 1.083 | 0.00708 | -0.097 | 152.938
5 | 1.137 | 0.0074 | -0.097 | 153.799
5.5 | 1.19 | 0.00779 | -0.097 | 152.791
6 | 1.239 | 0.00824 | -0.097 | 150.426
6.5 | 1.287 | 0.00878 | -0.098 | 146.453
7 | 1.307 | 0.01727 | -0.096 | 75.664
7.5 | 1.344 | 0.01842 | -0.096 | 72.965
8 | 1.376 | 0.0196 | -0.096 | 70.216
8.5 | 1.395 | 0.02088 | -0.097 | 66.836
9 | 1.404 | 0.02237 | -0.097 | 62.764
9.5 | 1.401 | 0.02388 | -0.097 | 58.663
10 | 1.385 | 0.02562 | -0.097 | 54.065
10.5 | 1.355 | 0.02763 | -0.097 | 49.046
11 | 1.311 | 0.02985 | -0.097 | 43.933
11.5 | 1.245 | 0.03328 | -0.097 | 37.421
12 | 1.007 | 0.08653 | -0.044 | 11.633
12.5 | 0.939 | 0.09151 | -0.043 | 10.257
13 | 0.861 | 0.10012 | -0.039 | 8.598
13.5 | 0.776 | 0.1088 | -0.038 | 7.134
14 | 0.686 | 0.11446 | -0.038 | 5.99

## 46. Re 1M Mach 0.25 (2)
BIGFOIL.COM POLAR EXPORT
NACA63-711 a=0.5
NACA63-711 a=0.5 |  |  |  | Cl Max: | 1.4645 | at alpha= | 14.5 | deg
XFOIL ncrit=9 |  |  |  | L/D Max: | 167.986 | at alpha= | 5.5 | deg
Re: | 1000000 |  |  | Cd Min: | 0.24005 | at alpha= | -20 | deg
Mach: | 0.25 |  |  | Cl=0 at alpha= | -4.5362 | deg
|  |  |  | @ Cl=0.1, Cd= | 0.010516
|  |  |  | @ Cl=0.4, Cd= | 0.0079997
|  |  |  | @ Cl=0.6, Cd= | 0.0060747
alpha (deg) | Cl | Cd | Cm | Cl/Cd
-20 | -0.5823 | 0.24005 | 0.0304 | -2.4257
-19.5 | -0.5622 | 0.23361 | 0.0259 | -2.4066
-19 | -0.5425 | 0.22702 | 0.0215 | -2.3897
-18.5 | -0.5225 | 0.22024 | 0.017 | -2.3724
-18 | -0.5023 | 0.21297 | 0.0126 | -2.3585
-17.5 | -0.4834 | 0.20568 | 0.0079 | -2.3503
-17 | -0.4646 | 0.1986 | 0.0033 | -2.3394
-16 | -0.4205 | 0.18432 | -0.0062 | -2.2814
-15.5 | -0.4044 | 0.17832 | -0.009 | -2.2678
-15 | -0.3868 | 0.17172 | -0.0125 | -2.2525
-14.5 | -0.3693 | 0.16444 | -0.0164 | -2.2458
-14 | -0.3537 | 0.15716 | -0.0206 | -2.2506
-13.5 | -0.3389 | 0.14985 | -0.0247 | -2.2616
-13 | -0.3229 | 0.14274 | -0.0284 | -2.2622
-12.5 | -0.3051 | 0.13561 | -0.0311 | -2.2498
-12 | -0.2883 | 0.12922 | -0.0344 | -2.2311
-11.5 | -0.2716 | 0.12269 | -0.0378 | -2.2137
-11 | -0.2608 | 0.11517 | -0.0425 | -2.2645
-10.5 | -0.2478 | 0.10827 | -0.0463 | -2.2887
-10 | -0.2372 | 0.10039 | -0.0493 | -2.3628
-9.5 | -0.2212 | 0.09457 | -0.0521 | -2.339
-9 | -0.206 | 0.08907 | -0.0547 | -2.3128
-8.5 | -0.1934 | 0.08305 | -0.0578 | -2.3287
-8 | -0.1885 | 0.07559 | -0.0628 | -2.4937
-7.5 | -0.1857 | 0.06882 | -0.0662 | -2.6983
-7 | -0.1787 | 0.06095 | -0.0734 | -2.9319
-5.5 | -0.1027 | 0.02185 | -0.0999 | -4.7002
-5 | -0.0526 | 0.01453 | -0.1004 | -3.6201
-4.5 | 0.0041 | 0.01227 | -0.1006 | 0.33415
-4 | 0.0635 | 0.01133 | -0.1007 | 5.6046
-3.5 | 0.1218 | 0.01003 | -0.1008 | 12.1436
-3 | 0.1816 | 0.00957 | -0.1011 | 18.976
-2.5 | 0.2411 | 0.00892 | -0.1013 | 27.0291
-2 | 0.3006 | 0.00854 | -0.1016 | 35.1991
-1.5 | 0.3607 | 0.00817 | -0.102 | 44.1493
-1 | 0.4207 | 0.00791 | -0.1025 | 53.1858
-0.5 | 0.4794 | 0.00724 | -0.1032 | 66.2155
0 | 0.5381 | 0.00669 | -0.1038 | 80.4335
0.5 | 0.5951 | 0.00611 | -0.1039 | 97.3977
1 | 0.6547 | 0.00568 | -0.104 | 115.2641
1.5 | 0.7143 | 0.00577 | -0.1044 | 123.7955
2 | 0.7736 | 0.00592 | -0.1048 | 130.6757
2.5 | 0.8331 | 0.00605 | -0.1053 | 137.7025
3 | 0.8925 | 0.00617 | -0.1057 | 144.6515
3.5 | 0.9517 | 0.00631 | -0.106 | 150.8241
4 | 1.0105 | 0.00648 | -0.1063 | 155.9414
4.5 | 1.0695 | 0.0066 | -0.1065 | 162.0455
5 | 1.1274 | 0.00679 | -0.1066 | 166.0383
5.5 | 1.1843 | 0.00705 | -0.1065 | 167.9858
6 | 1.2376 | 0.00764 | -0.1059 | 161.9895
6.5 | 1.2827 | 0.00884 | -0.1042 | 145.1018
7 | 1.3085 | 0.01117 | -0.0999 | 117.1441
7.5 | 1.319 | 0.01365 | -0.0933 | 96.63
8 | 1.3136 | 0.01622 | -0.0848 | 80.9864
8.5 | 1.3211 | 0.01899 | -0.0794 | 69.5682
9 | 1.3387 | 0.02153 | -0.0757 | 62.1784
9.5 | 1.3598 | 0.02402 | -0.0725 | 56.6112
10 | 1.3769 | 0.02694 | -0.0694 | 51.1099
10.5 | 1.3973 | 0.02976 | -0.0668 | 46.9523
11 | 1.41 | 0.03332 | -0.064 | 42.3169
11.5 | 1.4273 | 0.03665 | -0.0618 | 38.9441
12 | 1.4386 | 0.04076 | -0.0597 | 35.2944
12.5 | 1.4518 | 0.04488 | -0.0579 | 32.3485
13 | 1.4515 | 0.0507 | -0.0563 | 28.6292
13.5 | 1.4589 | 0.056 | -0.0553 | 26.0518
14 | 1.463 | 0.062 | -0.0547 | 23.5968
14.5 | 1.4645 | 0.06859 | -0.0547 | 21.3515
15 | 1.4497 | 0.07764 | -0.0554 | 18.6721
15.5 | 1.4434 | 0.08615 | -0.0568 | 16.7545
16 | 1.4338 | 0.09555 | -0.059 | 15.0058
16.5 | 1.4197 | 0.1062 | -0.0624 | 13.3682
17 | 1.4007 | 0.11821 | -0.0672 | 11.8493
17.5 | 1.3789 | 0.13139 | -0.0735 | 10.4947
18 | 1.3544 | 0.14575 | -0.0813 | 9.2926
18.5 | 1.3296 | 0.16111 | -0.0907 | 8.2527
19 | 1.3034 | 0.17769 | -0.1014 | 7.3352
19.5 | 1.2768 | 0.19568 | -0.1133 | 6.5249

## 47. Re 1M Mach 0.50 (1)
BIGFOIL.COM POLAR EXPORT
NACA63-711 a=0.5
NACA63-711 a=0.5 |  |  |  | Cl Max: | 1.403 | at alpha= | 7.5 | deg
JavaFoil+Calcfoil stall+Eppler ext transition |  |  |  | L/D Max: | 143.711 | at alpha= | 3 | deg
Re: | 1000000 |  |  | Cd Min: | 0.00642 | at alpha= | 2 | deg
Mach: | 0.5 |  |  | Cl=0 at alpha= | -4.4519 | deg
|  |  |  | @ Cl=0.1, Cd= | 0.033366
|  |  |  | @ Cl=0.4, Cd= | 0.008103
|  |  |  | @ Cl=0.6, Cd= | 0.0080165
alpha (deg) | Cl | Cd | Cm | Cl/Cd
-20 | -0.868 | 0.19145 | -0.049 | -4.534
-19.5 | -0.84 | 0.19096 | -0.049 | -4.399
-19 | -0.812 | 0.18585 | -0.049 | -4.371
-18.5 | -0.785 | 0.178 | -0.049 | -4.407
-18 | -0.757 | 0.17122 | -0.05 | -4.421
-17.5 | -0.728 | 0.1658 | -0.048 | -4.391
-17 | -0.699 | 0.15833 | -0.047 | -4.416
-16.5 | -0.671 | 0.15321 | -0.047 | -4.382
-16 | -0.643 | 0.14881 | -0.047 | -4.324
-15.5 | -0.616 | 0.14457 | -0.047 | -4.258
-15 | -0.588 | 0.13736 | -0.048 | -4.279
-14.5 | -0.56 | 0.13424 | -0.048 | -4.171
-14 | -0.531 | 0.12941 | -0.045 | -4.102
-13.5 | -0.503 | 0.12461 | -0.045 | -4.035
-13 | -0.475 | 0.11827 | -0.045 | -4.015
-12.5 | -0.447 | 0.11603 | -0.045 | -3.853
-12 | -0.419 | 0.11007 | -0.045 | -3.808
-11.5 | -0.391 | 0.10788 | -0.045 | -3.627
-11 | -0.363 | 0.10465 | -0.046 | -3.473
-10.5 | -0.335 | 0.09798 | -0.043 | -3.418
-10 | -0.307 | 0.09644 | -0.043 | -3.184
-9.5 | -0.279 | 0.09381 | -0.043 | -2.977
-9 | -0.251 | 0.0862 | -0.043 | -2.918
-8.5 | -0.224 | 0.08383 | -0.043 | -2.669
-8 | -0.196 | 0.08155 | -0.043 | -2.403
-7.5 | -0.168 | 0.07824 | -0.04 | -2.148
-7 | -0.14 | 0.07402 | -0.04 | -1.896
-6.5 | -0.113 | 0.05137 | -0.041 | -2.196
-6 | -0.085 | 0.04578 | -0.042 | -1.861
-5.5 | -0.068 | 0.05088 | -0.038 | -1.34
-5 | -0.051 | 0.04189 | -0.038 | -1.214
-4.5 | -0.005 | 0.03831 | -0.042 | -0.122
-4 | 0.047 | 0.03564 | -0.045 | 1.325
-3.5 | 0.102 | 0.03328 | -0.05 | 3.052
-3 | 0.195 | 0.00843 | -0.102 | 23.108
-2.5 | 0.264 | 0.00828 | -0.102 | 31.92
-2 | 0.334 | 0.00817 | -0.103 | 40.841
-1.5 | 0.403 | 0.0081 | -0.103 | 49.842
-1 | 0.473 | 0.00802 | -0.104 | 58.99
-0.5 | 0.543 | 0.008 | -0.104 | 67.896
0 | 0.612 | 0.00802 | -0.105 | 76.341
0.5 | 0.681 | 0.00707 | -0.105 | 96.232
1 | 0.748 | 0.00702 | -0.105 | 106.467
1.5 | 0.815 | 0.00685 | -0.106 | 118.963
2 | 0.882 | 0.00642 | -0.106 | 137.336
2.5 | 0.948 | 0.00665 | -0.106 | 142.537
3 | 1.013 | 0.00705 | -0.106 | 143.711
3.5 | 1.069 | 0.00747 | -0.107 | 143.108
4 | 1.132 | 0.00793 | -0.107 | 142.711
4.5 | 1.193 | 0.00837 | -0.107 | 142.596
5 | 1.25 | 0.00894 | -0.107 | 139.911
5.5 | 1.304 | 0.00958 | -0.107 | 136.026
6 | 1.352 | 0.01041 | -0.107 | 129.866
6.5 | 1.373 | 0.02084 | -0.106 | 65.868
7 | 1.399 | 0.02263 | -0.106 | 61.815
7.5 | 1.403 | 0.02453 | -0.106 | 57.193
8 | 1.368 | 0.02718 | -0.106 | 50.33
8.5 | 0.947 | 0.06146 | -0.042 | 15.41
9 | 0.716 | 0.06803 | -0.039 | 10.531
9.5 | 0.742 | 0.08897 | -0.042 | 8.343
10 | 0.768 | 0.09234 | -0.042 | 8.314
10.5 | 0.794 | 0.09979 | -0.047 | 7.956
11 | 0.819 | 0.10142 | -0.047 | 8.079
11.5 | 0.845 | 0.10694 | -0.048 | 7.897
12 | 0.871 | 0.11696 | -0.052 | 7.446
12.5 | 0.896 | 0.12033 | -0.052 | 7.446

## 48. Re 1M Mach 0.50 (2)
BIGFOIL.COM POLAR EXPORT
NACA63-711 a=0.5
NACA63-711 a=0.5 |  |  |  | Cl Max: | 1.4023 | at alpha= | 6 | deg
XFOIL ncrit=9 |  |  |  | L/D Max: | 165.312 | at alpha= | 5 | deg
Re: | 1000000 |  |  | Cd Min: | 0.25973 | at alpha= | -20 | deg
Mach: | 0.5 |  |  | Cl=0 at alpha= | -4.7528 | deg
|  |  |  | @ Cl=0.1, Cd= | 0.017147
|  |  |  | @ Cl=0.4, Cd= | 0.0089344
|  |  |  | @ Cl=0.6, Cd= | 0.0075742
alpha (deg) | Cl | Cd | Cm | Cl/Cd
-20 | -0.6263 | 0.25973 | 0.0374 | -2.4114
-19.5 | -0.6015 | 0.25168 | 0.0319 | -2.3899
-19 | -0.5768 | 0.24358 | 0.0265 | -2.368
-18.5 | -0.5519 | 0.23547 | 0.021 | -2.3438
-18 | -0.5274 | 0.22736 | 0.0154 | -2.3197
-17.5 | -0.5034 | 0.21969 | 0.01 | -2.2914
-16.5 | -0.4607 | 0.20477 | 0.0024 | -2.2498
-15.5 | -0.4148 | 0.19 | -0.0065 | -2.1832
-15 | -0.3916 | 0.18212 | -0.0112 | -2.1502
-14.5 | -0.3701 | 0.17443 | -0.0163 | -2.1218
-14 | -0.3491 | 0.1667 | -0.0211 | -2.0942
-13.5 | -0.3273 | 0.15863 | -0.0249 | -2.0633
-13 | -0.3051 | 0.15146 | -0.0288 | -2.0144
-12.5 | -0.2834 | 0.14447 | -0.0328 | -1.9617
-12 | -0.2628 | 0.13735 | -0.0368 | -1.9134
-11.5 | -0.2447 | 0.12959 | -0.042 | -1.8883
-11 | -0.2279 | 0.12232 | -0.0464 | -1.8631
-10.5 | -0.2102 | 0.11514 | -0.0506 | -1.8256
-10 | -0.1875 | 0.10849 | -0.0526 | -1.7283
-9.5 | -0.1684 | 0.10212 | -0.0562 | -1.649
-9 | -0.1511 | 0.09552 | -0.0598 | -1.5819
-8.5 | -0.1364 | 0.08884 | -0.0644 | -1.5353
-8 | -0.1242 | 0.0817 | -0.0689 | -1.5202
-7 | -0.1021 | 0.06819 | -0.0756 | -1.4973
-6.5 | -0.0914 | 0.06267 | -0.078 | -1.4584
-6 | -0.0767 | 0.05742 | -0.0822 | -1.3358
-5 | -0.022 | 0.0366 | -0.1059 | -0.60109
-4.5 | 0.0225 | 0.02628 | -0.1129 | 0.85616
-4 | 0.0758 | 0.0185 | -0.1159 | 4.0973
-3 | 0.2066 | 0.01119 | -0.1161 | 18.4629
-2.5 | 0.2758 | 0.01025 | -0.116 | 26.9073
-2 | 0.344 | 0.00929 | -0.1159 | 37.0291
-1.5 | 0.4133 | 0.00885 | -0.1161 | 46.7006
-1 | 0.4824 | 0.00846 | -0.1164 | 57.0213
-0.5 | 0.551 | 0.00827 | -0.1168 | 66.6264
0 | 0.6179 | 0.00732 | -0.1177 | 84.4126
0.5 | 0.6856 | 0.00711 | -0.1182 | 96.4276
1 | 0.7508 | 0.00624 | -0.1178 | 120.3205
1.5 | 0.8194 | 0.00638 | -0.1182 | 128.4326
2 | 0.8876 | 0.0066 | -0.1185 | 134.4848
2.5 | 0.9564 | 0.00675 | -0.1188 | 141.6889
3 | 1.0248 | 0.00697 | -0.1189 | 147.0301
3.5 | 1.0938 | 0.00713 | -0.119 | 153.4081
4 | 1.1625 | 0.00734 | -0.1188 | 158.3787
4.5 | 1.231 | 0.00757 | -0.1183 | 162.6156
5 | 1.2977 | 0.00785 | -0.1173 | 165.3121
5.5 | 1.3579 | 0.00846 | -0.1151 | 160.5083
6 | 1.4023 | 0.00978 | -0.1108 | 143.3845
6.5 | 1.3974 | 0.01241 | -0.1001 | 112.6027
7 | 1.3689 | 0.01704 | -0.0898 | 80.3345
7.5 | 1.346 | 0.02246 | -0.0822 | 59.9288
8 | 1.3328 | 0.02785 | -0.0764 | 47.8564
8.5 | 1.3343 | 0.03264 | -0.072 | 40.8793
9 | 1.3474 | 0.03706 | -0.0685 | 36.3573
9.5 | 1.3585 | 0.04196 | -0.0654 | 32.3761
10 | 1.3642 | 0.04763 | -0.0627 | 28.6416
10.5 | 1.3732 | 0.05345 | -0.0605 | 25.6913
11 | 1.3722 | 0.06055 | -0.0588 | 22.6623

## 49. Re 2M Mach 0.00 (1)
BIGFOIL.COM POLAR EXPORT
NACA63-711 a=0.5
NACA63-711 a=0.5 |  |  |  | Cl Max: | 1.422 | at alpha= | 10 | deg
JavaFoil+Calcfoil stall+Eppler ext transition |  |  |  | L/D Max: | 202.678 | at alpha= | 5 | deg
Re: | 2000000 |  |  | Cd Min: | 0.00501 | at alpha= | 3 | deg
Mach: | 0 |  |  | Cl=0 at alpha= | -4.4569 | deg
|  |  |  | @ Cl=0.1, Cd= | 0.0072846
|  |  |  | @ Cl=0.4, Cd= | 0.006805
|  |  |  | @ Cl=0.6, Cd= | 0.0057192
alpha (deg) | Cl | Cd | Cm | Cl/Cd
-17.5 | -0.326 | 0.14803 | -0.036 | -2.203
-17 | -0.337 | 0.14409 | -0.036 | -2.34
-16.5 | -0.348 | 0.13622 | -0.036 | -2.556
-16 | -0.359 | 0.12722 | -0.036 | -2.82
-15.5 | -0.369 | 0.12291 | -0.036 | -3.001
-15 | -0.378 | 0.11718 | -0.036 | -3.228
-14.5 | -0.387 | 0.11261 | -0.036 | -3.434
-14 | -0.394 | 0.10612 | -0.036 | -3.712
-13.5 | -0.4 | 0.10142 | -0.035 | -3.94
-13 | -0.404 | 0.09752 | -0.035 | -4.138
-12.5 | -0.406 | 0.09242 | -0.035 | -4.388
-12 | -0.405 | 0.08584 | -0.036 | -4.718
-11.5 | -0.402 | 0.07885 | -0.036 | -5.094
-11 | -0.395 | 0.07413 | -0.037 | -5.334
-10.5 | -0.386 | 0.07082 | -0.037 | -5.446
-10 | -0.373 | 0.06484 | -0.038 | -5.745
-9.5 | -0.356 | 0.06042 | -0.038 | -5.887
-9 | -0.335 | 0.0569 | -0.039 | -5.889
-8.5 | -0.311 | 0.05312 | -0.04 | -5.848
-8 | -0.282 | 0.04974 | -0.041 | -5.679
-7.5 | -0.251 | 0.04687 | -0.041 | -5.349
-7 | -0.216 | 0.04341 | -0.043 | -4.974
-6.5 | -0.178 | 0.04068 | -0.045 | -4.383
-6 | -0.139 | 0.03665 | -0.051 | -3.784
-5.5 | -0.117 | 0.00601 | -0.087 | -19.555
-5 | -0.062 | 0.00773 | -0.087 | -8.05
-4.5 | -0.005 | 0.00758 | -0.087 | -0.709
-4 | 0.053 | 0.00742 | -0.088 | 7.108
-3.5 | 0.112 | 0.00725 | -0.088 | 15.384
-3 | 0.171 | 0.00712 | -0.088 | 24
-2.5 | 0.23 | 0.007 | -0.089 | 32.926
-2 | 0.29 | 0.0069 | -0.089 | 42.078
-1.5 | 0.35 | 0.00683 | -0.09 | 51.285
-1 | 0.41 | 0.0068 | -0.09 | 60.313
-0.5 | 0.471 | 0.00672 | -0.09 | 69.989
0 | 0.53 | 0.00569 | -0.091 | 93.136
0.5 | 0.589 | 0.00571 | -0.091 | 103.135
1 | 0.649 | 0.00576 | -0.092 | 112.642
1.5 | 0.708 | 0.00582 | -0.092 | 121.537
2 | 0.767 | 0.00575 | -0.092 | 133.395
2.5 | 0.825 | 0.00588 | -0.093 | 140.367
3 | 0.884 | 0.00501 | -0.093 | 176.47
3.5 | 0.938 | 0.0052 | -0.093 | 180.398
4 | 0.996 | 0.00538 | -0.094 | 185.117
4.5 | 1.052 | 0.00529 | -0.094 | 198.88
5 | 1.107 | 0.00546 | -0.094 | 202.678
5.5 | 1.16 | 0.00662 | -0.095 | 175.35
6 | 1.211 | 0.00702 | -0.095 | 172.61
6.5 | 1.259 | 0.00749 | -0.095 | 168.009
7 | 1.282 | 0.01413 | -0.094 | 90.766
7.5 | 1.322 | 0.01501 | -0.094 | 88.085
8 | 1.358 | 0.01587 | -0.094 | 85.535
8.5 | 1.384 | 0.0168 | -0.095 | 82.419
9 | 1.404 | 0.01785 | -0.095 | 78.693
9.5 | 1.417 | 0.01894 | -0.095 | 74.788
10 | 1.422 | 0.02019 | -0.095 | 70.413
10.5 | 1.418 | 0.02162 | -0.095 | 65.595
11 | 1.407 | 0.02321 | -0.095 | 60.642
11.5 | 1.389 | 0.02477 | -0.096 | 56.066
12 | 1.363 | 0.02617 | -0.096 | 52.092
12.5 | 1.33 | 0.02844 | -0.096 | 46.766
13 | 1.291 | 0.03057 | -0.096 | 42.236
13.5 | 1.247 | 0.03309 | -0.096 | 37.677
14 | 1.196 | 0.0364 | -0.095 | 32.856
14.5 | 1.148 | 0.03835 | -0.096 | 29.946
15 | 1.091 | 0.04292 | -0.095 | 25.427

## 50. Re 2M Mach 0.00 (2)
BIGFOIL.COM POLAR EXPORT
NACA63-711 a=0.5
NACA63-711 a=0.5 |  |  |  | Cl Max: | 1.6458 | at alpha= | 17.5 | deg
XFOIL ncrit=9 |  |  |  | L/D Max: | 202.314 | at alpha= | 4.5 | deg
Re: | 2000000 |  |  | Cd Min: | 0.17454 | at alpha= | -15.5 | deg
Mach: | 0 |  |  | Cl=0 at alpha= | -4.5165 | deg
|  |  |  | @ Cl=0.1, Cd= | 0.0075966
|  |  |  | @ Cl=0.4, Cd= | 0.0065174
|  |  |  | @ Cl=0.6, Cd= | 0.0052657
alpha (deg) | Cl | Cd | Cm | Cl/Cd
-15.5 | -0.4094 | 0.17454 | -0.0084 | -2.3456
-15 | -0.3915 | 0.16818 | -0.0122 | -2.3279
-14.5 | -0.3744 | 0.16131 | -0.0159 | -2.321
-14 | -0.3582 | 0.15354 | -0.0199 | -2.3329
-12 | -0.3063 | 0.12255 | -0.0352 | -2.4994
-10.5 | -0.6406 | 0.02261 | -0.0918 | -28.3326
-10 | -0.594 | 0.02033 | -0.0923 | -29.2179
-9.5 | -0.5472 | 0.01771 | -0.0927 | -30.8978
-9 | -0.4971 | 0.01573 | -0.0929 | -31.602
-8.5 | -0.4449 | 0.01417 | -0.0932 | -31.3973
-8 | -0.3906 | 0.01321 | -0.0934 | -29.5685
-7.5 | -0.3381 | 0.01128 | -0.0936 | -29.9734
-7 | -0.2819 | 0.01077 | -0.0939 | -26.1746
-6.5 | -0.2254 | 0.01032 | -0.0942 | -21.8411
-6 | -0.1688 | 0.00976 | -0.0945 | -17.2951
-5.5 | -0.1129 | 0.00886 | -0.0948 | -12.7427
-5 | -0.0555 | 0.00854 | -0.0952 | -6.4988
-4.5 | 0.0019 | 0.00828 | -0.0956 | 0.22947
-4 | 0.059 | 0.00776 | -0.096 | 7.6031
-3.5 | 0.1167 | 0.00753 | -0.0964 | 15.498
-2.5 | 0.232 | 0.00701 | -0.0973 | 33.0956
-2 | 0.2899 | 0.00686 | -0.0978 | 42.2595
-1 | 0.4056 | 0.0065 | -0.0987 | 62.4
-0.5 | 0.4632 | 0.00619 | -0.0993 | 74.8304
0 | 0.5199 | 0.00562 | -0.1001 | 92.5089
0.5 | 0.5775 | 0.00538 | -0.1007 | 107.342
1 | 0.6346 | 0.00509 | -0.1013 | 124.6758
1.5 | 0.6891 | 0.00439 | -0.101 | 156.9704
2 | 0.7469 | 0.00444 | -0.1016 | 168.2207
2.5 | 0.8042 | 0.00455 | -0.1021 | 176.7473
3 | 0.8616 | 0.00464 | -0.1026 | 185.6897
3.5 | 0.9185 | 0.00479 | -0.1031 | 191.7537
4 | 0.9755 | 0.00491 | -0.1036 | 198.6762
4.5 | 1.0318 | 0.0051 | -0.104 | 202.3137
5 | 1.0864 | 0.00547 | -0.1042 | 198.6106
5.5 | 1.1385 | 0.0061 | -0.1042 | 186.6393
6 | 1.1862 | 0.00713 | -0.1035 | 166.3675
6.5 | 1.2266 | 0.00872 | -0.1019 | 140.6651
7 | 1.2627 | 0.01037 | -0.0996 | 121.7647
7.5 | 1.2973 | 0.01184 | -0.097 | 109.5693
8 | 1.3291 | 0.01319 | -0.0939 | 100.7657
8.5 | 1.3596 | 0.01419 | -0.0903 | 95.814
9 | 1.3807 | 0.01534 | -0.0855 | 90.0065
9.5 | 1.4067 | 0.01659 | -0.082 | 84.792
10 | 1.4316 | 0.01812 | -0.0788 | 79.0066
10.5 | 1.4574 | 0.01976 | -0.0761 | 73.7551
11 | 1.4805 | 0.02169 | -0.0734 | 68.2573
11.5 | 1.5046 | 0.02366 | -0.0711 | 63.5926
12 | 1.5241 | 0.02607 | -0.0686 | 58.4618
12.5 | 1.5452 | 0.02848 | -0.0665 | 54.2556
13 | 1.5591 | 0.0316 | -0.0641 | 49.3386
13.5 | 1.5772 | 0.03445 | -0.0623 | 45.7823
14 | 1.592 | 0.03781 | -0.0607 | 42.1053
14.5 | 1.5976 | 0.04224 | -0.0589 | 37.822
15 | 1.6118 | 0.046 | -0.0578 | 35.0391
15.5 | 1.6216 | 0.05043 | -0.0569 | 32.1555
16 | 1.6303 | 0.05517 | -0.0564 | 29.5505
16.5 | 1.6389 | 0.0601 | -0.0562 | 27.2696
17 | 1.6448 | 0.06558 | -0.0564 | 25.0808
17.5 | 1.6458 | 0.07193 | -0.057 | 22.8806
18 | 1.6445 | 0.07884 | -0.058 | 20.8587
18.5 | 1.6241 | 0.08907 | -0.0603 | 18.234
19 | 1.6046 | 0.09969 | -0.0634 | 16.0959
19.5 | 1.5958 | 0.10889 | -0.0667 | 14.6552
20 | 1.5791 | 0.11975 | -0.0711 | 13.1866

## 51. Re 2M Mach 0.10 (1)
BIGFOIL.COM POLAR EXPORT
NACA63-711 a=0.5
NACA63-711 a=0.5 |  |  |  | Cl Max: | 1.419 | at alpha= | 10 | deg
JavaFoil+Calcfoil stall+Eppler ext transition |  |  |  | L/D Max: | 201.586 | at alpha= | 5 | deg
Re: | 2000000 |  |  | Cd Min: | 0.00501 | at alpha= | 3 | deg
Mach: | 0.1 |  |  | Cl=0 at alpha= | -4.4569 | deg
|  |  |  | @ Cl=0.1, Cd= | 0.0073064
|  |  |  | @ Cl=0.4, Cd= | 0.006808
|  |  |  | @ Cl=0.6, Cd= | 0.005744
alpha (deg) | Cl | Cd | Cm | Cl/Cd
-17 | -0.295 | 0.14496 | -0.036 | -2.035
-16.5 | -0.308 | 0.13924 | -0.036 | -2.212
-16 | -0.321 | 0.12893 | -0.036 | -2.487
-15.5 | -0.333 | 0.12436 | -0.036 | -2.679
-15 | -0.345 | 0.11873 | -0.036 | -2.906
-14.5 | -0.356 | 0.11196 | -0.036 | -3.18
-14 | -0.366 | 0.10605 | -0.036 | -3.451
-13.5 | -0.375 | 0.10127 | -0.036 | -3.699
-13 | -0.381 | 0.09634 | -0.036 | -3.958
-12.5 | -0.386 | 0.09304 | -0.035 | -4.149
-12 | -0.388 | 0.08505 | -0.035 | -4.564
-11.5 | -0.388 | 0.07974 | -0.036 | -4.861
-11 | -0.384 | 0.07485 | -0.036 | -5.128
-10.5 | -0.377 | 0.07096 | -0.037 | -5.307
-10 | -0.365 | 0.06561 | -0.037 | -5.571
-9.5 | -0.35 | 0.06071 | -0.038 | -5.772
-9 | -0.331 | 0.05705 | -0.039 | -5.807
-8.5 | -0.308 | 0.05332 | -0.04 | -5.781
-8 | -0.281 | 0.05012 | -0.041 | -5.608
-7.5 | -0.25 | 0.04728 | -0.041 | -5.288
-7 | -0.216 | 0.04369 | -0.042 | -4.937
-6.5 | -0.178 | 0.04103 | -0.044 | -4.345
-6 | -0.138 | 0.03766 | -0.048 | -3.677
-5.5 | -0.118 | 0.00599 | -0.087 | -19.66
-5 | -0.062 | 0.00775 | -0.087 | -8.065
-4.5 | -0.005 | 0.0076 | -0.088 | -0.711
-4 | 0.053 | 0.00741 | -0.088 | 7.146
-3.5 | 0.112 | 0.00728 | -0.088 | 15.384
-3 | 0.172 | 0.00712 | -0.089 | 24.092
-2.5 | 0.232 | 0.00701 | -0.089 | 33.063
-2 | 0.292 | 0.00691 | -0.09 | 42.234
-1.5 | 0.352 | 0.00684 | -0.09 | 51.487
-1 | 0.412 | 0.0068 | -0.09 | 60.615
-0.5 | 0.473 | 0.00675 | -0.091 | 70.082
0 | 0.533 | 0.00569 | -0.091 | 93.547
0.5 | 0.592 | 0.00574 | -0.092 | 103.147
1 | 0.652 | 0.00577 | -0.092 | 112.999
1.5 | 0.711 | 0.00582 | -0.092 | 122.241
2 | 0.771 | 0.00575 | -0.093 | 134.065
2.5 | 0.829 | 0.00588 | -0.093 | 141.066
3 | 0.888 | 0.00501 | -0.093 | 177.259
3.5 | 0.943 | 0.0052 | -0.094 | 181.136
4 | 1.001 | 0.00511 | -0.094 | 195.845
4.5 | 1.057 | 0.00529 | -0.095 | 199.858
5 | 1.113 | 0.00552 | -0.095 | 201.586
5.5 | 1.166 | 0.00667 | -0.095 | 174.814
6 | 1.216 | 0.00707 | -0.096 | 171.993
6.5 | 1.264 | 0.00757 | -0.096 | 166.982
7 | 1.287 | 0.01425 | -0.094 | 90.312
7.5 | 1.326 | 0.01517 | -0.095 | 87.465
8 | 1.362 | 0.01606 | -0.095 | 84.818
8.5 | 1.388 | 0.01701 | -0.095 | 81.611
9 | 1.406 | 0.01807 | -0.095 | 77.81
9.5 | 1.417 | 0.01921 | -0.095 | 73.75
10 | 1.419 | 0.02049 | -0.096 | 69.286
10.5 | 1.413 | 0.02183 | -0.096 | 64.742
11 | 1.398 | 0.02362 | -0.096 | 59.193
11.5 | 1.375 | 0.02528 | -0.096 | 54.405
12 | 1.345 | 0.02673 | -0.096 | 50.329
12.5 | 1.306 | 0.02909 | -0.096 | 44.91
13 | 1.261 | 0.0314 | -0.096 | 40.173
13.5 | 1.213 | 0.03321 | -0.096 | 36.542
14 | 1.147 | 0.03952 | -0.095 | 29.029
14.5 | 1.098 | 0.04037 | -0.095 | 27.195
15 | 1.024 | 0.04982 | -0.093 | 20.552

## 52. Re 2M Mach 0.10 (2)
BIGFOIL.COM POLAR EXPORT
NACA63-711 a=0.5
NACA63-711 a=0.5 |  |  |  | Cl Max: | 1.6332 | at alpha= | 17 | deg
XFOIL ncrit=9 |  |  |  | L/D Max: | 202.832 | at alpha= | 4.5 | deg
Re: | 2000000 |  |  | Cd Min: | 0.12878 | at alpha= | 20 | deg
Mach: | 0.1 |  |  | Cl=0 at alpha= | -4.5138 | deg
|  |  |  | @ Cl=0.1, Cd= | 0.0076315
|  |  |  | @ Cl=0.4, Cd= | 0.0065336
|  |  |  | @ Cl=0.6, Cd= | 0.0053045
alpha (deg) | Cl | Cd | Cm | Cl/Cd
-12 | -0.3047 | 0.12297 | -0.0352 | -2.4778
-11.5 | -0.2826 | 0.11899 | -0.0379 | -2.375
-9.5 | -0.5401 | 0.02189 | -0.0934 | -24.6734
-9 | -0.4969 | 0.01777 | -0.094 | -27.9629
-8.5 | -0.4471 | 0.01524 | -0.0943 | -29.3373
-8 | -0.3935 | 0.01378 | -0.0944 | -28.5559
-7.5 | -0.3409 | 0.01169 | -0.0946 | -29.1617
-7 | -0.2845 | 0.01099 | -0.0948 | -25.8872
-6.5 | -0.2274 | 0.01054 | -0.0951 | -21.575
-6 | -0.1705 | 0.0099 | -0.0953 | -17.2222
-5.5 | -0.1141 | 0.00897 | -0.0955 | -12.7202
-5 | -0.0563 | 0.0086 | -0.0959 | -6.5465
-4.5 | 0.0016 | 0.00832 | -0.0962 | 0.19231
-4 | 0.0592 | 0.0078 | -0.0966 | 7.5897
-3.5 | 0.1173 | 0.00756 | -0.097 | 15.5159
-3 | 0.1753 | 0.00743 | -0.0974 | 23.5935
-2.5 | 0.2334 | 0.00702 | -0.0979 | 33.2479
-2 | 0.2917 | 0.00688 | -0.0984 | 42.3983
-1.5 | 0.3497 | 0.00668 | -0.0988 | 52.3503
-1 | 0.4081 | 0.00651 | -0.0993 | 62.6882
-0.5 | 0.4661 | 0.00622 | -0.0999 | 74.9357
0 | 0.5232 | 0.00565 | -0.1006 | 92.6018
0.5 | 0.5811 | 0.00539 | -0.1013 | 107.8108
1 | 0.6386 | 0.00513 | -0.1019 | 124.4834
1.5 | 0.6935 | 0.00439 | -0.1016 | 157.9727
2 | 0.7516 | 0.00445 | -0.1022 | 168.8989
2.5 | 0.8092 | 0.00457 | -0.1026 | 177.0678
3 | 0.8671 | 0.00466 | -0.1032 | 186.073
3.5 | 0.9243 | 0.00481 | -0.1036 | 192.1622
4 | 0.9817 | 0.00494 | -0.1041 | 198.7247
4.5 | 1.0385 | 0.00512 | -0.1046 | 202.832
5 | 1.0933 | 0.00551 | -0.1047 | 198.4211
5.5 | 1.1457 | 0.00615 | -0.1046 | 186.2927
6 | 1.1934 | 0.00721 | -0.1039 | 165.5201
6.5 | 1.2333 | 0.00884 | -0.1021 | 139.5136
7 | 1.2687 | 0.01053 | -0.0996 | 120.4843
7.5 | 1.3025 | 0.01201 | -0.0968 | 108.4513
8 | 1.3329 | 0.01338 | -0.0933 | 99.6188
8.5 | 1.3589 | 0.01441 | -0.0889 | 94.3026
9 | 1.3813 | 0.01565 | -0.0844 | 88.262
9.5 | 1.4071 | 0.01703 | -0.081 | 82.6248
10 | 1.4327 | 0.01862 | -0.0779 | 76.9441
10.5 | 1.4576 | 0.0204 | -0.0751 | 71.451
11 | 1.4814 | 0.02238 | -0.0725 | 66.193
11.5 | 1.5038 | 0.02455 | -0.07 | 61.2546
12 | 1.5243 | 0.02699 | -0.0676 | 56.4765
12.5 | 1.5431 | 0.02968 | -0.0654 | 51.9912
13 | 1.558 | 0.03281 | -0.0631 | 47.4855
13.5 | 1.5746 | 0.03593 | -0.0613 | 43.8241
14 | 1.5877 | 0.03959 | -0.0596 | 40.1036
14.5 | 1.5932 | 0.0442 | -0.0579 | 36.0452
15 | 1.6071 | 0.04817 | -0.057 | 33.3631
15.5 | 1.6152 | 0.05296 | -0.0562 | 30.4985
16 | 1.6228 | 0.05802 | -0.0557 | 27.9697
16.5 | 1.6294 | 0.06339 | -0.0557 | 25.7044
17 | 1.6332 | 0.06939 | -0.0561 | 23.5365
17.5 | 1.6297 | 0.07661 | -0.057 | 21.2727
18 | 1.6237 | 0.08455 | -0.0585 | 19.204
18.5 | 1.5905 | 0.09729 | -0.062 | 16.348
19 | 1.5792 | 0.10698 | -0.0654 | 14.7616
19.5 | 1.5677 | 0.11699 | -0.0694 | 13.4003
20 | 1.5484 | 0.12878 | -0.0747 | 12.0236

## 53. Re 2M Mach 0.25 (1)
BIGFOIL.COM POLAR EXPORT
NACA63-711 a=0.5
NACA63-711 a=0.5 |  |  |  | Cl Max: | 1.411 | at alpha= | 9 | deg
JavaFoil+Calcfoil stall+Eppler ext transition |  |  |  | L/D Max: | 197.182 | at alpha= | 4.5 | deg
Re: | 2000000 |  |  | Cd Min: | 0.00518 | at alpha= | 3 | deg
Mach: | 0.25 |  |  | Cl=0 at alpha= | -4.45 | deg
|  |  |  | @ Cl=0.1, Cd= | 0.0073692
|  |  |  | @ Cl=0.4, Cd= | 0.0068555
|  |  |  | @ Cl=0.6, Cd= | 0.0057927
alpha (deg) | Cl | Cd | Cm | Cl/Cd
-14.5 | -0.058 | 0.11452 | -0.038 | -0.51
-14 | -0.056 | 0.10707 | -0.038 | -0.519
-13.5 | -0.111 | 0.10427 | -0.038 | -1.063
-13 | -0.164 | 0.10019 | -0.038 | -1.636
-12.5 | -0.202 | 0.09429 | -0.038 | -2.147
-12 | -0.234 | 0.08918 | -0.038 | -2.625
-11.5 | -0.26 | 0.08364 | -0.038 | -3.111
-11 | -0.281 | 0.07974 | -0.037 | -3.518
-10.5 | -0.295 | 0.07475 | -0.037 | -3.945
-10 | -0.303 | 0.07251 | -0.036 | -4.173
-9.5 | -0.304 | 0.0658 | -0.037 | -4.62
-9 | -0.299 | 0.06121 | -0.038 | -4.877
-8.5 | -0.286 | 0.05668 | -0.039 | -5.051
-8 | -0.268 | 0.05235 | -0.04 | -5.112
-7.5 | -0.243 | 0.04936 | -0.04 | -4.917
-7 | -0.213 | 0.04527 | -0.042 | -4.697
-6.5 | -0.178 | 0.04217 | -0.043 | -4.211
-6 | -0.139 | 0.03991 | -0.043 | -3.471
-5.5 | -0.096 | 0.0374 | -0.047 | -2.579
-5 | -0.064 | 0.0071 | -0.09 | -8.97
-4.5 | -0.006 | 0.00767 | -0.09 | -0.72
-4 | 0.054 | 0.00752 | -0.09 | 7.205
-3.5 | 0.115 | 0.00732 | -0.091 | 15.685
-3 | 0.176 | 0.00719 | -0.091 | 24.508
-2.5 | 0.238 | 0.00705 | -0.092 | 33.739
-2 | 0.3 | 0.00697 | -0.092 | 42.982
-1.5 | 0.362 | 0.00688 | -0.092 | 52.522
-1 | 0.424 | 0.00684 | -0.093 | 61.893
-0.5 | 0.486 | 0.00678 | -0.093 | 71.635
0 | 0.547 | 0.00575 | -0.094 | 95.143
0.5 | 0.609 | 0.0058 | -0.094 | 104.991
1 | 0.67 | 0.00582 | -0.095 | 115.113
1.5 | 0.731 | 0.00592 | -0.095 | 123.437
2 | 0.791 | 0.00584 | -0.095 | 135.507
2.5 | 0.852 | 0.006 | -0.096 | 141.984
3 | 0.913 | 0.00518 | -0.096 | 176.362
3.5 | 0.968 | 0.00537 | -0.096 | 180.436
4 | 1.027 | 0.00528 | -0.097 | 194.69
4.5 | 1.085 | 0.0055 | -0.097 | 197.182
5 | 1.141 | 0.00655 | -0.097 | 174.318
5.5 | 1.194 | 0.00696 | -0.098 | 171.58
6 | 1.245 | 0.00742 | -0.098 | 167.616
6.5 | 1.292 | 0.00796 | -0.098 | 162.32
7 | 1.313 | 0.01509 | -0.097 | 87.036
7.5 | 1.351 | 0.01609 | -0.097 | 83.96
8 | 1.383 | 0.01711 | -0.097 | 80.815
8.5 | 1.402 | 0.01822 | -0.097 | 76.95
9 | 1.411 | 0.01953 | -0.097 | 72.229
9.5 | 1.408 | 0.02087 | -0.098 | 67.445
10 | 1.392 | 0.02237 | -0.098 | 62.219
10.5 | 1.362 | 0.02418 | -0.098 | 56.332
11 | 1.318 | 0.02599 | -0.098 | 50.724
11.5 | 1.259 | 0.02847 | -0.098 | 44.217
12 | 1.185 | 0.0311 | -0.098 | 38.109
12.5 | 1.1 | 0.03385 | -0.097 | 32.486
13 | 0.865 | 0.09447 | -0.05 | 9.154
13.5 | 0.778 | 0.1019 | -0.047 | 7.639
14 | 0.688 | 0.10713 | -0.048 | 6.42

## 54. Re 2M Mach 0.25 (2)
BIGFOIL.COM POLAR EXPORT
NACA63-711 a=0.5
NACA63-711 a=0.5 |  |  |  | Cl Max: | 1.5664 | at alpha= | 15 | deg
XFOIL ncrit=9 |  |  |  | L/D Max: | 204.819 | at alpha= | 4.5 | deg
Re: | 2000000 |  |  | Cd Min: | 0.21787 | at alpha= | -20 | deg
Mach: | 0.25 |  |  | Cl=0 at alpha= | -4.4992 | deg
|  |  |  | @ Cl=0.1, Cd= | 0.0079581
|  |  |  | @ Cl=0.4, Cd= | 0.0066413
|  |  |  | @ Cl=0.6, Cd= | 0.0054655
alpha (deg) | Cl | Cd | Cm | Cl/Cd
-20 | -0.4656 | 0.21787 | 0.0383 | -2.1371
-19.5 | -0.4497 | 0.21153 | 0.0338 | -2.1259
-19 | -0.4337 | 0.20504 | 0.0295 | -2.1152
-18.5 | -0.418 | 0.19863 | 0.0252 | -2.1044
-18 | -0.4023 | 0.19243 | 0.0208 | -2.0906
-17.5 | -0.3867 | 0.18629 | 0.0164 | -2.0758
-17 | -0.372 | 0.18 | 0.0121 | -2.0667
-16.5 | -0.3586 | 0.17352 | 0.0078 | -2.0666
-16 | -0.3414 | 0.16871 | 0.0038 | -2.0236
-15.5 | -0.3252 | 0.16358 | -0.0004 | -1.988
-15 | -0.3099 | 0.15827 | -0.0045 | -1.958
-14.5 | -0.2964 | 0.15278 | -0.0089 | -1.94
-14 | -0.2859 | 0.14826 | -0.0133 | -1.9284
-13.5 | -0.2722 | 0.14209 | -0.0173 | -1.9157
-13 | -0.2581 | 0.13545 | -0.0213 | -1.9055
-12.5 | -0.2485 | 0.12742 | -0.0253 | -1.9502
-12 | -0.2322 | 0.12157 | -0.0286 | -1.91
-11.5 | -0.2739 | 0.12101 | -0.0384 | -2.2634
-11 | -0.2594 | 0.11364 | -0.0422 | -2.2826
-10.5 | -0.246 | 0.10654 | -0.046 | -2.309
-10 | -0.2342 | 0.09925 | -0.0496 | -2.3597
-9.5 | -0.2214 | 0.09269 | -0.0529 | -2.3886
-9 | -0.2124 | 0.08547 | -0.0564 | -2.4851
-8.5 | -0.2061 | 0.07901 | -0.0594 | -2.6085
-7 | -0.2907 | 0.01586 | -0.0996 | -18.3291
-6.5 | -0.2382 | 0.01214 | -0.0998 | -19.6211
-6 | -0.1788 | 0.01128 | -0.0998 | -15.8511
-5.5 | -0.1195 | 0.01018 | -0.0997 | -11.7387
-5 | -0.0605 | 0.00902 | -0.0998 | -6.7073
-4.5 | -0.0001 | 0.00864 | -0.0999 | -0.011574
-4 | 0.0606 | 0.00836 | -0.1001 | 7.2488
-3.5 | 0.1204 | 0.00775 | -0.1004 | 15.5355
-3 | 0.1808 | 0.0075 | -0.1007 | 24.1067
-2.5 | 0.2411 | 0.00712 | -0.1011 | 33.8624
-2 | 0.3014 | 0.00696 | -0.1015 | 43.3046
-1.5 | 0.3618 | 0.00673 | -0.102 | 53.7593
-1 | 0.4221 | 0.00659 | -0.1024 | 64.0516
-0.5 | 0.482 | 0.00636 | -0.103 | 75.7862
0 | 0.5414 | 0.00576 | -0.1038 | 93.9931
0.5 | 0.6011 | 0.00546 | -0.1044 | 110.0916
1 | 0.6606 | 0.0053 | -0.105 | 124.6415
1.5 | 0.7174 | 0.00445 | -0.1048 | 161.2135
2 | 0.7774 | 0.00454 | -0.1053 | 171.2335
2.5 | 0.8371 | 0.00467 | -0.1058 | 179.2505
3 | 0.8971 | 0.00476 | -0.1063 | 188.4664
3.5 | 0.9569 | 0.00489 | -0.1068 | 195.6851
4 | 1.0163 | 0.00505 | -0.1072 | 201.2475
4.5 | 1.0753 | 0.00525 | -0.1075 | 204.819
5 | 1.1321 | 0.00568 | -0.1075 | 199.3134
5.5 | 1.1856 | 0.00642 | -0.1071 | 184.6729
6 | 1.232 | 0.00771 | -0.1057 | 159.7925
6.5 | 1.2685 | 0.00955 | -0.1029 | 132.8272
7 | 1.2991 | 0.01138 | -0.0992 | 114.1564
7.5 | 1.3239 | 0.01305 | -0.0943 | 101.4483
8 | 1.3372 | 0.01455 | -0.0876 | 91.9038
8.5 | 1.3602 | 0.01614 | -0.0832 | 84.2751
9 | 1.3865 | 0.01783 | -0.0797 | 77.7622
9.5 | 1.4103 | 0.01986 | -0.0763 | 71.0121
10 | 1.4374 | 0.02182 | -0.0735 | 65.8753
10.5 | 1.4583 | 0.02435 | -0.0704 | 59.8891
11 | 1.482 | 0.02677 | -0.0678 | 55.3605
11.5 | 1.5006 | 0.02971 | -0.0651 | 50.5082
12 | 1.5159 | 0.03307 | -0.0625 | 45.8391
12.5 | 1.5324 | 0.03653 | -0.0603 | 41.9491
13 | 1.5458 | 0.0405 | -0.0583 | 38.1679
13.5 | 1.5548 | 0.0451 | -0.0565 | 34.4745
14 | 1.5569 | 0.05073 | -0.055 | 30.6899
14.5 | 1.5634 | 0.05618 | -0.0541 | 27.8284
15 | 1.5664 | 0.06234 | -0.0537 | 25.1267
15.5 | 1.5628 | 0.06966 | -0.0539 | 22.4347
16 | 1.5573 | 0.0776 | -0.0548 | 20.0683
16.5 | 1.5488 | 0.08646 | -0.0566 | 17.9135
17 | 1.5375 | 0.09616 | -0.0592 | 15.989
17.5 | 1.5189 | 0.10753 | -0.0632 | 14.1254
18 | 1.4995 | 0.1195 | -0.0683 | 12.5481
18.5 | 1.4721 | 0.13352 | -0.0752 | 11.0253
19 | 1.4447 | 0.14815 | -0.0834 | 9.7516
19.5 | 1.4156 | 0.16384 | -0.0931 | 8.6401
20 | 1.3894 | 0.17954 | -0.1034 | 7.7387

## 55. Re 2M Mach 0.50 (1)
BIGFOIL.COM POLAR EXPORT
NACA63-711 a=0.5
NACA63-711 a=0.5 |  |  |  | Cl Max: | 1.41 | at alpha= | 7.5 | deg
JavaFoil+Calcfoil stall+Eppler ext transition |  |  |  | L/D Max: | 164.494 | at alpha= | 3.5 | deg
Re: | 2000000 |  |  | Cd Min: | 0.00603 | at alpha= | 1 | deg
Mach: | 0.5 |  |  | Cl=0 at alpha= | -4.4519 | deg
|  |  |  | @ Cl=0.1, Cd= | 0.016148
|  |  |  | @ Cl=0.4, Cd= | 0.0070951
|  |  |  | @ Cl=0.6, Cd= | 0.0070087
alpha (deg) | Cl | Cd | Cm | Cl/Cd
-20 | -0.869 | 0.1733 | -0.05 | -5.012
-19.5 | -0.84 | 0.17199 | -0.05 | -4.886
-19 | -0.812 | 0.16447 | -0.049 | -4.94
-18.5 | -0.785 | 0.16055 | -0.05 | -4.888
-18 | -0.757 | 0.15269 | -0.05 | -4.958
-17.5 | -0.729 | 0.14935 | -0.05 | -4.881
-17 | -0.7 | 0.1443 | -0.048 | -4.848
-16.5 | -0.672 | 0.13763 | -0.047 | -4.879
-16 | -0.644 | 0.1334 | -0.048 | -4.825
-15.5 | -0.616 | 0.12929 | -0.048 | -4.763
-15 | -0.588 | 0.12267 | -0.048 | -4.793
-14.5 | -0.56 | 0.11976 | -0.048 | -4.676
-14 | -0.531 | 0.11546 | -0.046 | -4.601
-13.5 | -0.503 | 0.11012 | -0.046 | -4.568
-13 | -0.475 | 0.10668 | -0.046 | -4.454
-12.5 | -0.447 | 0.10185 | -0.046 | -4.392
-12 | -0.419 | 0.0986 | -0.046 | -4.253
-11.5 | -0.391 | 0.09506 | -0.046 | -4.118
-11 | -0.364 | 0.09197 | -0.046 | -3.953
-10.5 | -0.335 | 0.08483 | -0.044 | -3.951
-10 | -0.307 | 0.07456 | -0.044 | -4.123
-9.5 | -0.28 | 0.06657 | -0.045 | -4.2
-9 | -0.252 | 0.07788 | -0.044 | -3.232
-8.5 | -0.224 | 0.07392 | -0.044 | -3.029
-8 | -0.196 | 0.07191 | -0.045 | -2.728
-7.5 | -0.168 | 0.06237 | -0.042 | -2.696
-7 | -0.14 | 0.05349 | -0.042 | -2.627
-6.5 | -0.113 | 0.04761 | -0.044 | -2.372
-6 | -0.085 | 0.04331 | -0.044 | -1.97
-5.5 | -0.068 | 0.04641 | -0.04 | -1.47
-5 | -0.051 | 0.03955 | -0.041 | -1.287
-4.5 | -0.005 | 0.03638 | -0.046 | -0.129
-4 | 0.047 | 0.03341 | -0.053 | 1.42
-3.5 | 0.126 | 0.00768 | -0.102 | 16.416
-3 | 0.195 | 0.00745 | -0.102 | 26.138
-2.5 | 0.264 | 0.0073 | -0.102 | 36.177
-2 | 0.334 | 0.00718 | -0.103 | 46.51
-1.5 | 0.404 | 0.00709 | -0.103 | 56.895
-1 | 0.473 | 0.00706 | -0.104 | 67.019
-0.5 | 0.543 | 0.00705 | -0.104 | 77.094
0 | 0.612 | 0.007 | -0.105 | 87.456
0.5 | 0.681 | 0.00612 | -0.105 | 111.145
1 | 0.749 | 0.00603 | -0.106 | 124.278
1.5 | 0.816 | 0.00622 | -0.106 | 131.191
2 | 0.884 | 0.0064 | -0.106 | 138.058
2.5 | 0.951 | 0.00633 | -0.107 | 150.352
3 | 1.018 | 0.00714 | -0.107 | 142.486
3.5 | 1.075 | 0.00653 | -0.107 | 164.494
4 | 1.138 | 0.00693 | -0.107 | 164.252
4.5 | 1.199 | 0.00738 | -0.108 | 162.517
5 | 1.256 | 0.00793 | -0.108 | 158.323
5.5 | 1.309 | 0.00859 | -0.108 | 152.511
6 | 1.357 | 0.00935 | -0.108 | 145.163
6.5 | 1.379 | 0.01827 | -0.106 | 75.478
7 | 1.405 | 0.01982 | -0.106 | 70.901
7.5 | 1.41 | 0.02155 | -0.107 | 65.429
8 | 1.374 | 0.02385 | -0.107 | 57.621
8.5 | 1.124 | 0.0271 | -0.107 | 41.454
9 | 0.717 | 0.06404 | -0.046 | 11.203
9.5 | 0.746 | 0.06451 | -0.055 | 11.565
10 | 0.769 | 0.07419 | -0.047 | 10.36
10.5 | 0.794 | 0.08994 | -0.049 | 8.833
11 | 0.82 | 0.09145 | -0.049 | 8.964
11.5 | 0.845 | 0.09587 | -0.049 | 8.814
12 | 0.871 | 0.10242 | -0.053 | 8.507
12.5 | 0.896 | 0.10576 | -0.053 | 8.475

## 56. Re 2M Mach 0.50 (2)
BIGFOIL.COM POLAR EXPORT
NACA63-711 a=0.5
NACA63-711 a=0.5 |  |  |  | Cl Max: | 1.447 | at alpha= | 10.5 | deg
XFOIL ncrit=9 |  |  |  | L/D Max: | 207.05 | at alpha= | 4.5 | deg
Re: | 2000000 |  |  | Cd Min: | 0.22973 | at alpha= | -20 | deg
Mach: | 0.5 |  |  | Cl=0 at alpha= | -4.643 | deg
|  |  |  | @ Cl=0.1, Cd= | 0.010696
|  |  |  | @ Cl=0.4, Cd= | 0.0072297
|  |  |  | @ Cl=0.6, Cd= | 0.0065455
alpha (deg) | Cl | Cd | Cm | Cl/Cd
-20 | -0.4898 | 0.22973 | 0.0433 | -2.1321
-19.5 | -0.4712 | 0.22213 | 0.0383 | -2.1213
-19 | -0.4525 | 0.21449 | 0.0334 | -2.1097
-18.5 | -0.4339 | 0.20714 | 0.0284 | -2.0947
-18 | -0.4154 | 0.20007 | 0.0235 | -2.0763
-17.5 | -0.3964 | 0.1931 | 0.0186 | -2.0528
-17 | -0.3784 | 0.1861 | 0.0137 | -2.0333
-16.5 | -0.3598 | 0.17941 | 0.0089 | -2.0055
-16 | -0.341 | 0.17326 | 0.0044 | -1.9681
-15.5 | -0.3214 | 0.16734 | -0.0003 | -1.9206
-15 | -0.3023 | 0.16104 | -0.005 | -1.8772
-14.5 | -0.2843 | 0.15489 | -0.0098 | -1.8355
-14 | -0.2673 | 0.14905 | -0.0145 | -1.7934
-13.5 | -0.2514 | 0.14366 | -0.0191 | -1.75
-13 | -0.2359 | 0.1383 | -0.0236 | -1.7057
-12.5 | -0.2196 | 0.13163 | -0.0278 | -1.6683
-12 | -0.2004 | 0.12561 | -0.0318 | -1.5954
-11.5 | -0.1819 | 0.11928 | -0.0357 | -1.525
-11 | -0.168 | 0.11154 | -0.0402 | -1.5062
-10.5 | -0.1531 | 0.10421 | -0.0442 | -1.4691
-10 | -0.139 | 0.09661 | -0.048 | -1.4388
-9.5 | -0.1276 | 0.08851 | -0.0517 | -1.4416
-9 | -0.1571 | 0.09258 | -0.0611 | -1.6969
-8.5 | -0.1403 | 0.08612 | -0.0646 | -1.6291
-8 | -0.13 | 0.07866 | -0.0685 | -1.6527
-7.5 | -0.1196 | 0.07181 | -0.0722 | -1.6655
-7 | -0.1119 | 0.06513 | -0.0757 | -1.7181
-6.5 | -0.1125 | 0.05883 | -0.0786 | -1.9123
-6 | -0.0989 | 0.05115 | -0.0878 | -1.9335
-5.5 | -0.0694 | 0.04245 | -0.0987 | -1.6349
-5 | -0.0307 | 0.03233 | -0.1088 | -0.94958
-4.5 | 0.0123 | 0.02029 | -0.1151 | 0.60621
-4 | 0.0669 | 0.01177 | -0.1166 | 5.6839
-3.5 | 0.1353 | 0.00955 | -0.1161 | 14.1675
-3 | 0.2049 | 0.00838 | -0.1158 | 24.4511
-2.5 | 0.2757 | 0.00789 | -0.1157 | 34.943
-2 | 0.3456 | 0.00737 | -0.1158 | 46.8928
-1.5 | 0.4154 | 0.00719 | -0.1161 | 57.7747
-1 | 0.4853 | 0.00691 | -0.1165 | 70.2315
-0.5 | 0.5547 | 0.00677 | -0.117 | 81.935
0 | 0.6233 | 0.00643 | -0.1176 | 96.9362
0.5 | 0.6916 | 0.00585 | -0.1185 | 118.2222
1 | 0.7605 | 0.00577 | -0.1191 | 131.8024
1.5 | 0.8252 | 0.00486 | -0.1188 | 169.7942
2 | 0.8948 | 0.00498 | -0.1193 | 179.6787
2.5 | 0.964 | 0.00514 | -0.1197 | 187.5486
3 | 1.0339 | 0.00529 | -0.1201 | 195.4442
3.5 | 1.104 | 0.00545 | -0.1203 | 202.5688
4 | 1.1739 | 0.00567 | -0.1203 | 207.037
4.5 | 1.2423 | 0.006 | -0.1199 | 207.05
5 | 1.3062 | 0.00664 | -0.1187 | 196.7169
5.5 | 1.3585 | 0.00789 | -0.1158 | 172.18
6 | 1.3812 | 0.01016 | -0.1088 | 135.9449
6.5 | 1.3618 | 0.0132 | -0.0967 | 103.1667
7 | 1.3522 | 0.01722 | -0.0886 | 78.525
8 | 1.3614 | 0.02524 | -0.0776 | 53.9382
8.5 | 1.3835 | 0.02856 | -0.0736 | 48.4419
9 | 1.4031 | 0.03226 | -0.0699 | 43.4935
9.5 | 1.4208 | 0.03637 | -0.0664 | 39.0652
10 | 1.44 | 0.04066 | -0.0632 | 35.4156
10.5 | 1.447 | 0.04629 | -0.0602 | 31.2595
11 | 1.4467 | 0.05297 | -0.0577 | 27.3117
11.5 | 1.4367 | 0.06101 | -0.0559 | 23.5486
12 | 1.4192 | 0.07039 | -0.0551 | 20.162
12.5 | 1.4003 | 0.08068 | -0.0555 | 17.3562
13 | 1.3757 | 0.09268 | -0.0583 | 14.8435
13.5 | 1.3481 | 0.10617 | -0.0634 | 12.6976
14 | 1.3195 | 0.12085 | -0.0706 | 10.9185
14.5 | 1.2929 | 0.13627 | -0.0796 | 9.4878
15 | 1.2703 | 0.15207 | -0.0898 | 8.3534
15.5 | 1.25 | 0.16843 | -0.1006 | 7.4215

## 57. Re 3M Mach 0.00 (1)
BIGFOIL.COM POLAR EXPORT
NACA63-711 a=0.5
NACA63-711 a=0.5 |  |  |  | Cl Max: | 1.426 | at alpha= | 10 | deg
JavaFoil+Calcfoil stall+Eppler ext transition |  |  |  | L/D Max: | 212.588 | at alpha= | 5 | deg
Re: | 3000000 |  |  | Cd Min: | 0.00493 | at alpha= | 3.5 | deg
Mach: | 0 |  |  | Cl=0 at alpha= | -4.4569 | deg
|  |  |  | @ Cl=0.1, Cd= | 0.0068246
|  |  |  | @ Cl=0.4, Cd= | 0.0063883
|  |  |  | @ Cl=0.6, Cd= | 0.0054038
alpha (deg) | Cl | Cd | Cm | Cl/Cd
-17.5 | -0.326 | 0.14418 | -0.037 | -2.263
-17 | -0.337 | 0.13867 | -0.037 | -2.433
-16.5 | -0.348 | 0.13176 | -0.037 | -2.644
-16 | -0.359 | 0.12529 | -0.037 | -2.865
-15.5 | -0.369 | 0.11907 | -0.037 | -3.1
-15 | -0.378 | 0.11387 | -0.037 | -3.323
-14.5 | -0.387 | 0.10783 | -0.037 | -3.588
-14 | -0.394 | 0.10288 | -0.037 | -3.831
-13.5 | -0.4 | 0.09802 | -0.037 | -4.08
-13 | -0.404 | 0.09228 | -0.036 | -4.376
-12.5 | -0.406 | 0.08835 | -0.037 | -4.593
-12 | -0.405 | 0.08337 | -0.037 | -4.861
-11.5 | -0.402 | 0.07702 | -0.037 | -5.22
-11 | -0.396 | 0.07229 | -0.038 | -5.474
-10.5 | -0.386 | 0.06804 | -0.038 | -5.672
-10 | -0.373 | 0.06347 | -0.039 | -5.877
-9.5 | -0.356 | 0.05928 | -0.041 | -6.009
-9 | -0.335 | 0.05521 | -0.041 | -6.076
-8.5 | -0.311 | 0.052 | -0.042 | -5.981
-8 | -0.283 | 0.0484 | -0.043 | -5.846
-7.5 | -0.251 | 0.0457 | -0.044 | -5.498
-7 | -0.218 | 0.0407 | -0.049 | -5.349
-6.5 | -0.221 | 0.00558 | -0.086 | -39.587
-6 | -0.17 | 0.00564 | -0.086 | -30.235
-5.5 | -0.117 | 0.00562 | -0.087 | -20.88
-5 | -0.062 | 0.00563 | -0.087 | -11.056
-4.5 | -0.005 | 0.00713 | -0.087 | -0.755
-4 | 0.053 | 0.00696 | -0.088 | 7.57
-3.5 | 0.112 | 0.00679 | -0.088 | 16.425
-3 | 0.171 | 0.00667 | -0.088 | 25.62
-2.5 | 0.23 | 0.00657 | -0.089 | 35.079
-2 | 0.29 | 0.00647 | -0.089 | 44.843
-1.5 | 0.35 | 0.00643 | -0.09 | 54.46
-1 | 0.41 | 0.00638 | -0.09 | 64.24
-0.5 | 0.471 | 0.00631 | -0.09 | 74.536
0 | 0.53 | 0.00534 | -0.091 | 99.318
0.5 | 0.589 | 0.00538 | -0.091 | 109.549
1 | 0.649 | 0.00551 | -0.092 | 117.706
1.5 | 0.708 | 0.00564 | -0.092 | 125.572
2 | 0.767 | 0.00583 | -0.092 | 131.544
2.5 | 0.825 | 0.00567 | -0.093 | 145.438
3 | 0.884 | 0.00578 | -0.093 | 152.94
3.5 | 0.938 | 0.00493 | -0.093 | 190.101
4 | 0.996 | 0.00513 | -0.094 | 194.035
4.5 | 1.053 | 0.00504 | -0.094 | 208.724
5 | 1.108 | 0.00521 | -0.095 | 212.588
5.5 | 1.161 | 0.00638 | -0.095 | 181.953
6 | 1.212 | 0.0068 | -0.095 | 178.152
6.5 | 1.26 | 0.00744 | -0.095 | 169.31
7 | 1.286 | 0.01304 | -0.094 | 98.65
7.5 | 1.326 | 0.01388 | -0.094 | 95.508
8 | 1.362 | 0.01466 | -0.095 | 92.929
8.5 | 1.389 | 0.01551 | -0.095 | 89.531
9 | 1.409 | 0.01648 | -0.095 | 85.501
9.5 | 1.421 | 0.0175 | -0.095 | 81.205
10 | 1.426 | 0.01863 | -0.095 | 76.549
10.5 | 1.423 | 0.01995 | -0.096 | 71.308
11 | 1.412 | 0.02141 | -0.096 | 65.92
11.5 | 1.393 | 0.02284 | -0.096 | 61
12 | 1.368 | 0.02415 | -0.096 | 56.64
12.5 | 1.335 | 0.02621 | -0.096 | 50.918
13 | 1.296 | 0.02813 | -0.096 | 46.063
13.5 | 1.252 | 0.03028 | -0.096 | 41.351
14 | 1.204 | 0.03281 | -0.096 | 36.692
14.5 | 1.155 | 0.03458 | -0.096 | 33.412
15 | 1.102 | 0.03763 | -0.096 | 29.284

## 58. Re 3M Mach 0.00 (2)
BIGFOIL.COM POLAR EXPORT
NACA63-711 a=0.5
NACA63-711 a=0.5 |  |  |  | Cl Max: | 1.7079 | at alpha= | 18.5 | deg
XFOIL ncrit=9 |  |  |  | L/D Max: | 220.158 | at alpha= | 4 | deg
Re: | 3000000 |  |  | Cd Min: | 0.09972 | at alpha= | 20 | deg
Mach: | 0 |  |  | Cl=0 at alpha= | -4.5061 | deg
|  |  |  | @ Cl=0.1, Cd= | 0.006776
|  |  |  | @ Cl=0.4, Cd= | 0.0059649
|  |  |  | @ Cl=0.6, Cd= | 0.0049266
alpha (deg) | Cl | Cd | Cm | Cl/Cd
-12.5 | -0.8478 | 0.02472 | -0.091 | -34.2961
-12 | -0.8083 | 0.02164 | -0.0914 | -37.3521
-11 | -0.7127 | 0.01813 | -0.0918 | -39.3105
-10.5 | -0.6623 | 0.01668 | -0.092 | -39.7062
-10 | -0.61 | 0.01557 | -0.0922 | -39.1779
-9.5 | -0.5632 | 0.01247 | -0.0923 | -45.1644
-9 | -0.5091 | 0.01147 | -0.0925 | -44.3854
-8.5 | -0.4536 | 0.01081 | -0.0928 | -41.9611
-8 | -0.3977 | 0.01025 | -0.093 | -38.8
-7.5 | -0.3413 | 0.00979 | -0.0933 | -34.8621
-7 | -0.2848 | 0.00933 | -0.0936 | -30.5252
-6.5 | -0.2288 | 0.00849 | -0.0939 | -26.9494
-6 | -0.1716 | 0.00814 | -0.0943 | -21.0811
-5.5 | -0.1142 | 0.00786 | -0.0946 | -14.5293
-5 | -0.0569 | 0.0074 | -0.095 | -7.6892
-4.5 | 0.0007 | 0.00716 | -0.0954 | 0.097765
-4 | 0.0586 | 0.00702 | -0.0959 | 8.3476
-3.5 | 0.1163 | 0.00668 | -0.0963 | 17.4102
-3 | 0.1742 | 0.00654 | -0.0968 | 26.6361
-2.5 | 0.2322 | 0.00636 | -0.0973 | 36.5094
-2 | 0.2902 | 0.00618 | -0.0978 | 46.9579
-1.5 | 0.3481 | 0.00609 | -0.0983 | 57.1593
-1 | 0.4062 | 0.00595 | -0.0988 | 68.2689
-0.5 | 0.4642 | 0.00575 | -0.0994 | 80.7304
0 | 0.5217 | 0.00541 | -0.1001 | 96.4325
0.5 | 0.5791 | 0.00497 | -0.1008 | 116.5191
1 | 0.6369 | 0.00485 | -0.1014 | 131.3196
1.5 | 0.6929 | 0.00435 | -0.102 | 159.2874
2 | 0.7485 | 0.00391 | -0.1019 | 191.4322
2.5 | 0.806 | 0.00403 | -0.1024 | 200
3 | 0.8636 | 0.00411 | -0.103 | 210.1217
3.5 | 0.9208 | 0.00424 | -0.1035 | 217.1698
4 | 0.9775 | 0.00444 | -0.104 | 220.1577
4.5 | 1.0333 | 0.00472 | -0.1044 | 218.9195
5 | 1.0856 | 0.0054 | -0.1043 | 201.037
5.5 | 1.1358 | 0.00628 | -0.104 | 180.8599
6 | 1.1804 | 0.00761 | -0.103 | 155.1117
6.5 | 1.2227 | 0.00895 | -0.1016 | 136.6145
7 | 1.2632 | 0.01023 | -0.0999 | 123.48
7.5 | 1.3025 | 0.01138 | -0.0979 | 114.4552
8 | 1.3425 | 0.01231 | -0.0959 | 109.0577
8.5 | 1.3819 | 0.0131 | -0.0939 | 105.4885
9 | 1.4127 | 0.01393 | -0.0903 | 101.4142
9.5 | 1.4368 | 0.01491 | -0.0859 | 96.3649
10 | 1.4611 | 0.01621 | -0.0822 | 90.1357
10.5 | 1.4883 | 0.01756 | -0.0793 | 84.7551
11 | 1.5125 | 0.01923 | -0.0763 | 78.6531
11.5 | 1.5376 | 0.02098 | -0.0738 | 73.2888
12 | 1.5587 | 0.02313 | -0.0711 | 67.3887
12.5 | 1.5807 | 0.02533 | -0.0688 | 62.4043
13 | 1.598 | 0.02799 | -0.0664 | 57.0918
13.5 | 1.6146 | 0.03081 | -0.0642 | 52.4051
14 | 1.6321 | 0.03372 | -0.0624 | 48.4015
14.5 | 1.6477 | 0.03693 | -0.0608 | 44.6168
15 | 1.6604 | 0.04059 | -0.0593 | 40.9066
15.5 | 1.6708 | 0.04469 | -0.058 | 37.3864
16 | 1.676 | 0.04953 | -0.057 | 33.8381
16.5 | 1.6857 | 0.05403 | -0.0564 | 31.1993
17 | 1.6954 | 0.05875 | -0.0562 | 28.8579
17.5 | 1.7013 | 0.06408 | -0.0562 | 26.5496
18 | 1.7047 | 0.06998 | -0.0567 | 24.3598
18.5 | 1.7079 | 0.07606 | -0.0575 | 22.4546
19 | 1.705 | 0.08333 | -0.0589 | 20.4608
19.5 | 1.7016 | 0.09085 | -0.0608 | 18.7298
20 | 1.6916 | 0.09972 | -0.0635 | 16.9635

## 59. Re 3M Mach 0.10 (1)
BIGFOIL.COM POLAR EXPORT
NACA63-711 a=0.5
NACA63-711 a=0.5 |  |  |  | Cl Max: | 1.424 | at alpha= | 10 | deg
JavaFoil+Calcfoil stall+Eppler ext transition |  |  |  | L/D Max: | 211.141 | at alpha= | 5 | deg
Re: | 3000000 |  |  | Cd Min: | 0.00493 | at alpha= | 3.5 | deg
Mach: | 0.1 |  |  | Cl=0 at alpha= | -4.4569 | deg
|  |  |  | @ Cl=0.1, Cd= | 0.0068405
|  |  |  | @ Cl=0.4, Cd= | 0.006404
|  |  |  | @ Cl=0.6, Cd= | 0.0053973
alpha (deg) | Cl | Cd | Cm | Cl/Cd
-17 | -0.295 | 0.14095 | -0.037 | -2.094
-16.5 | -0.308 | 0.13142 | -0.037 | -2.344
-16 | -0.321 | 0.12377 | -0.037 | -2.593
-15.5 | -0.333 | 0.11851 | -0.037 | -2.813
-15 | -0.345 | 0.11396 | -0.037 | -3.029
-14.5 | -0.356 | 0.10767 | -0.037 | -3.309
-14 | -0.366 | 0.10242 | -0.037 | -3.576
-13.5 | -0.375 | 0.0987 | -0.037 | -3.798
-13 | -0.382 | 0.09326 | -0.037 | -4.092
-12.5 | -0.386 | 0.08845 | -0.037 | -4.367
-12 | -0.389 | 0.08231 | -0.037 | -4.72
-11.5 | -0.388 | 0.07731 | -0.037 | -5.018
-11 | -0.384 | 0.07342 | -0.038 | -5.232
-10.5 | -0.377 | 0.06836 | -0.038 | -5.512
-10 | -0.366 | 0.06359 | -0.039 | -5.752
-9.5 | -0.351 | 0.05968 | -0.04 | -5.88
-9 | -0.332 | 0.056 | -0.041 | -5.925
-8.5 | -0.309 | 0.05225 | -0.042 | -5.905
-8 | -0.281 | 0.04878 | -0.042 | -5.769
-7.5 | -0.25 | 0.0461 | -0.043 | -5.432
-7 | -0.217 | 0.04159 | -0.048 | -5.217
-6.5 | -0.182 | 0.0347 | -0.057 | -5.253
-6 | -0.171 | 0.00563 | -0.087 | -30.307
-5.5 | -0.118 | 0.00563 | -0.087 | -20.913
-5 | -0.062 | 0.00564 | -0.087 | -11.085
-4.5 | -0.005 | 0.00714 | -0.088 | -0.756
-4 | 0.053 | 0.00696 | -0.088 | 7.607
-3.5 | 0.112 | 0.00681 | -0.088 | 16.46
-3 | 0.172 | 0.00667 | -0.089 | 25.717
-2.5 | 0.232 | 0.00658 | -0.089 | 35.224
-2 | 0.292 | 0.0065 | -0.09 | 44.91
-1.5 | 0.352 | 0.00646 | -0.09 | 54.526
-1 | 0.412 | 0.00639 | -0.09 | 64.506
-0.5 | 0.473 | 0.00632 | -0.091 | 74.873
0 | 0.533 | 0.00534 | -0.091 | 99.83
0.5 | 0.592 | 0.00538 | -0.092 | 110.016
1 | 0.652 | 0.00551 | -0.092 | 118.28
1.5 | 0.711 | 0.00564 | -0.092 | 126.221
2 | 0.771 | 0.00583 | -0.093 | 132.177
2.5 | 0.829 | 0.00567 | -0.093 | 146.291
3 | 0.888 | 0.00577 | -0.093 | 153.868
3.5 | 0.943 | 0.00493 | -0.094 | 191.019
4 | 1.001 | 0.00514 | -0.094 | 194.65
4.5 | 1.058 | 0.00504 | -0.095 | 209.836
5 | 1.113 | 0.00527 | -0.095 | 211.141
5.5 | 1.166 | 0.00643 | -0.095 | 181.345
6 | 1.217 | 0.00687 | -0.096 | 177.219
6.5 | 1.265 | 0.00753 | -0.096 | 168.056
7 | 1.291 | 0.01316 | -0.095 | 98.098
7.5 | 1.331 | 0.01403 | -0.095 | 94.833
8 | 1.366 | 0.01482 | -0.095 | 92.171
8.5 | 1.392 | 0.0157 | -0.095 | 88.647
9 | 1.41 | 0.01669 | -0.095 | 84.53
9.5 | 1.421 | 0.01774 | -0.096 | 80.091
10 | 1.424 | 0.0189 | -0.096 | 75.31
10.5 | 1.417 | 0.02014 | -0.096 | 70.387
11 | 1.403 | 0.0218 | -0.096 | 64.346
11.5 | 1.38 | 0.0233 | -0.096 | 59.2
12 | 1.349 | 0.02464 | -0.097 | 54.768
12.5 | 1.311 | 0.02678 | -0.097 | 48.943
13 | 1.266 | 0.02885 | -0.097 | 43.899
13.5 | 1.218 | 0.03047 | -0.097 | 39.991
14 | 1.161 | 0.03425 | -0.096 | 33.893
14.5 | 1.107 | 0.03586 | -0.097 | 30.882
15 | 1.047 | 0.0396 | -0.096 | 26.426

## 60. Re 3M Mach 0.10 (2)
BIGFOIL.COM POLAR EXPORT
NACA63-711 a=0.5
NACA63-711 a=0.5 |  |  |  | Cl Max: | 1.6915 | at alpha= | 18 | deg
XFOIL ncrit=9 |  |  |  | L/D Max: | 220.561 | at alpha= | 4 | deg
Re: | 3000000 |  |  | Cd Min: | 0.10765 | at alpha= | 20 | deg
Mach: | 0.1 |  |  | Cl=0 at alpha= | -4.5034 | deg
|  |  |  | @ Cl=0.1, Cd= | 0.0067958
|  |  |  | @ Cl=0.4, Cd= | 0.0059773
|  |  |  | @ Cl=0.6, Cd= | 0.0048894
alpha (deg) | Cl | Cd | Cm | Cl/Cd
-11.5 | -0.7483 | 0.02523 | -0.0925 | -29.6591
-11 | -0.7101 | 0.02115 | -0.0932 | -33.5745
-10.5 | -0.6637 | 0.01863 | -0.0934 | -35.6253
-10 | -0.6127 | 0.01701 | -0.0936 | -36.02
-9.5 | -0.5662 | 0.01374 | -0.0937 | -41.2082
-9 | -0.5137 | 0.01198 | -0.0938 | -42.8798
-8.5 | -0.458 | 0.01116 | -0.0939 | -41.0394
-8 | -0.4016 | 0.01052 | -0.0941 | -38.1749
-7.5 | -0.3447 | 0.00997 | -0.0943 | -34.5737
-7 | -0.2875 | 0.00953 | -0.0945 | -30.1679
-6.5 | -0.231 | 0.0086 | -0.0947 | -26.8605
-6 | -0.1734 | 0.00822 | -0.095 | -21.0949
-5.5 | -0.1155 | 0.00791 | -0.0954 | -14.6018
-5 | -0.0577 | 0.00747 | -0.0957 | -7.7242
-4.5 | 0.0004 | 0.0072 | -0.0961 | 0.055556
-4 | 0.0587 | 0.00703 | -0.0965 | 8.3499
-3.5 | 0.1169 | 0.0067 | -0.0969 | 17.4478
-2.5 | 0.2336 | 0.00638 | -0.0979 | 36.6144
-2 | 0.292 | 0.00619 | -0.0983 | 47.1729
-1 | 0.4088 | 0.00596 | -0.0994 | 68.5906
-0.5 | 0.4671 | 0.00576 | -0.0999 | 81.0938
0 | 0.5249 | 0.00543 | -0.1006 | 96.6667
0.5 | 0.5827 | 0.00498 | -0.1014 | 117.008
1.5 | 0.6973 | 0.00438 | -0.1025 | 159.2009
2 | 0.7533 | 0.00392 | -0.1024 | 192.1684
2.5 | 0.811 | 0.00404 | -0.103 | 200.7426
3 | 0.8691 | 0.00412 | -0.1035 | 210.9466
3.5 | 0.9267 | 0.00426 | -0.1041 | 217.5352
4 | 0.9837 | 0.00446 | -0.1045 | 220.5605
4.5 | 1.0399 | 0.00474 | -0.1049 | 219.3882
5 | 1.0926 | 0.00543 | -0.1049 | 201.2155
5.5 | 1.1429 | 0.00633 | -0.1045 | 180.5529
6 | 1.1872 | 0.0077 | -0.1034 | 154.1818
6.5 | 1.2295 | 0.00904 | -0.1019 | 136.0066
7 | 1.2695 | 0.01036 | -0.0999 | 122.5386
7.5 | 1.3085 | 0.01151 | -0.0978 | 113.6838
8 | 1.348 | 0.01245 | -0.0956 | 108.2731
8.5 | 1.3864 | 0.01327 | -0.0933 | 104.4763
9 | 1.4114 | 0.01418 | -0.0886 | 99.5346
9.5 | 1.4372 | 0.01525 | -0.0846 | 94.2426
10 | 1.4615 | 0.01667 | -0.081 | 87.6725
10.5 | 1.4894 | 0.01808 | -0.0782 | 82.3783
11 | 1.5125 | 0.01992 | -0.0751 | 75.9287
11.5 | 1.5382 | 0.02174 | -0.0727 | 70.7544
12 | 1.5586 | 0.02403 | -0.07 | 64.8606
12.5 | 1.5799 | 0.02636 | -0.0676 | 59.9355
13 | 1.5943 | 0.02938 | -0.065 | 54.2648
13.5 | 1.6136 | 0.03209 | -0.0631 | 50.2836
14 | 1.6299 | 0.03524 | -0.0612 | 46.2514
14.5 | 1.6443 | 0.03872 | -0.0596 | 42.4664
15 | 1.6552 | 0.04271 | -0.0581 | 38.7544
15.5 | 1.6639 | 0.04717 | -0.0569 | 35.2745
16 | 1.667 | 0.05243 | -0.056 | 31.7948
16.5 | 1.6792 | 0.05685 | -0.0556 | 29.5374
17 | 1.6873 | 0.06194 | -0.0555 | 27.2409
17.5 | 1.6907 | 0.06785 | -0.0558 | 24.9182
18 | 1.6915 | 0.07433 | -0.0565 | 22.7566
18.5 | 1.6913 | 0.08122 | -0.0577 | 20.8237
19 | 1.6859 | 0.08915 | -0.0595 | 18.9108
19.5 | 1.6773 | 0.09786 | -0.0621 | 17.1398
20 | 1.6641 | 0.10765 | -0.0655 | 15.4584

## 61. Re 3M Mach 0.25 (1)
BIGFOIL.COM POLAR EXPORT
NACA63-711 a=0.5
NACA63-711 a=0.5 |  |  |  | Cl Max: | 1.415 | at alpha= | 9 | deg
JavaFoil+Calcfoil stall+Eppler ext transition |  |  |  | L/D Max: | 207.316 | at alpha= | 4.5 | deg
Re: | 3000000 |  |  | Cd Min: | 0.00497 | at alpha= | 4 | deg
Mach: | 0.25 |  |  | Cl=0 at alpha= | -4.45 | deg
|  |  |  | @ Cl=0.1, Cd= | 0.0069092
|  |  |  | @ Cl=0.4, Cd= | 0.0064494
|  |  |  | @ Cl=0.6, Cd= | 0.0054498
alpha (deg) | Cl | Cd | Cm | Cl/Cd
-14.5 | -0.058 | 0.1108 | -0.039 | -0.528
-14 | -0.056 | 0.10472 | -0.039 | -0.531
-13.5 | -0.111 | 0.10041 | -0.038 | -1.104
-13 | -0.164 | 0.09701 | -0.039 | -1.69
-12.5 | -0.203 | 0.09141 | -0.039 | -2.216
-12 | -0.234 | 0.08663 | -0.038 | -2.704
-11.5 | -0.26 | 0.08088 | -0.039 | -3.219
-11 | -0.281 | 0.07662 | -0.038 | -3.663
-10.5 | -0.295 | 0.07122 | -0.038 | -4.143
-10 | -0.303 | 0.06907 | -0.037 | -4.384
-9.5 | -0.304 | 0.06376 | -0.038 | -4.772
-9 | -0.299 | 0.05862 | -0.039 | -5.097
-8.5 | -0.286 | 0.05454 | -0.04 | -5.252
-8 | -0.268 | 0.05098 | -0.042 | -5.255
-7.5 | -0.243 | 0.04807 | -0.042 | -5.054
-7 | -0.213 | 0.04407 | -0.044 | -4.831
-6.5 | -0.178 | 0.04085 | -0.046 | -4.36
-6 | -0.139 | 0.03778 | -0.049 | -3.688
-5.5 | -0.119 | 0.00568 | -0.089 | -21.038
-5 | -0.064 | 0.00568 | -0.09 | -11.204
-4.5 | -0.006 | 0.00719 | -0.09 | -0.768
-4 | 0.054 | 0.00706 | -0.09 | 7.674
-3.5 | 0.115 | 0.00686 | -0.091 | 16.737
-3 | 0.176 | 0.00674 | -0.091 | 26.141
-2.5 | 0.238 | 0.00662 | -0.092 | 35.933
-2 | 0.3 | 0.00654 | -0.092 | 45.849
-1.5 | 0.362 | 0.00648 | -0.092 | 55.769
-1 | 0.424 | 0.00643 | -0.093 | 65.878
-0.5 | 0.486 | 0.00634 | -0.093 | 76.688
0 | 0.547 | 0.00539 | -0.094 | 101.553
0.5 | 0.609 | 0.00546 | -0.094 | 111.401
1 | 0.67 | 0.00559 | -0.095 | 119.925
1.5 | 0.731 | 0.00574 | -0.095 | 127.298
2 | 0.792 | 0.00565 | -0.095 | 139.981
2.5 | 0.852 | 0.00577 | -0.096 | 147.583
3 | 0.913 | 0.00588 | -0.096 | 155.247
3.5 | 0.968 | 0.00509 | -0.096 | 190.227
4 | 1.028 | 0.00497 | -0.097 | 206.621
4.5 | 1.086 | 0.00524 | -0.097 | 207.316
5 | 1.142 | 0.00629 | -0.098 | 181.68
5.5 | 1.195 | 0.0067 | -0.098 | 178.544
6 | 1.246 | 0.00725 | -0.098 | 171.927
6.5 | 1.292 | 0.00803 | -0.098 | 160.811
7 | 1.318 | 0.01394 | -0.097 | 94.53
7.5 | 1.355 | 0.01488 | -0.097 | 91.067
8 | 1.387 | 0.01582 | -0.097 | 87.688
8.5 | 1.406 | 0.01684 | -0.098 | 83.512
9 | 1.415 | 0.01805 | -0.098 | 78.365
9.5 | 1.412 | 0.01927 | -0.098 | 73.251
10 | 1.396 | 0.02066 | -0.098 | 67.577
10.5 | 1.366 | 0.02234 | -0.098 | 61.164
11 | 1.322 | 0.02399 | -0.098 | 55.111
11.5 | 1.263 | 0.02626 | -0.098 | 48.106
12 | 1.191 | 0.02854 | -0.098 | 41.722
12.5 | 1.107 | 0.03065 | -0.098 | 36.117
13 | 0.996 | 0.03797 | -0.096 | 26.228
13.5 | 0.782 | 0.09708 | -0.055 | 8.059
14 | 0.692 | 0.10171 | -0.056 | 6.8

## 62. Re 3M Mach 0.25 (2)
BIGFOIL.COM POLAR EXPORT
NACA63-711 a=0.5
NACA63-711 a=0.5 |  |  |  | Cl Max: | 1.62 | at alpha= | 14.5 | deg
XFOIL ncrit=9 |  |  |  | L/D Max: | 222.867 | at alpha= | 4 | deg
Re: | 3000000 |  |  | Cd Min: | 0.23883 | at alpha= | -20 | deg
Mach: | 0.25 |  |  | Cl=0 at alpha= | -4.4877 | deg
|  |  |  | @ Cl=0.1, Cd= | 0.0069691
|  |  |  | @ Cl=0.4, Cd= | 0.0060606
|  |  |  | @ Cl=0.6, Cd= | 0.0050638
alpha (deg) | Cl | Cd | Cm | Cl/Cd
-20 | -0.5813 | 0.23883 | 0.0303 | -2.4339
-19.5 | -0.5616 | 0.23201 | 0.0258 | -2.4206
-19 | -0.5433 | 0.22551 | 0.0217 | -2.4092
-18.5 | -0.5227 | 0.21861 | 0.017 | -2.391
-18 | -0.5062 | 0.21125 | 0.0129 | -2.3962
-17.5 | -0.4863 | 0.20519 | 0.0088 | -2.37
-17 | -0.467 | 0.19844 | 0.0046 | -2.3534
-16.5 | -0.447 | 0.19203 | 0.0005 | -2.3278
-16 | -0.4278 | 0.1846 | -0.0036 | -2.3174
-15.5 | -0.41 | 0.17675 | -0.0078 | -2.3197
-15 | -0.3918 | 0.16954 | -0.0119 | -2.311
-14.5 | -0.374 | 0.16224 | -0.0159 | -2.3052
-14 | -0.3603 | 0.15389 | -0.0201 | -2.3413
-13 | -0.3237 | 0.14095 | -0.0277 | -2.2966
-12.5 | -0.3056 | 0.13446 | -0.0314 | -2.2728
-12 | -0.2899 | 0.12735 | -0.0351 | -2.2764
-11.5 | -0.2762 | 0.11883 | -0.0393 | -2.3243
-11 | -0.2627 | 0.11154 | -0.043 | -2.3552
-10.5 | -0.2491 | 0.10457 | -0.0465 | -2.3821
-10 | -0.244 | 0.09631 | -0.0504 | -2.5335
-9.5 | -0.2352 | 0.08927 | -0.054 | -2.6347
-9 | -0.2407 | 0.07938 | -0.0586 | -3.0322
-8 | -0.4175 | 0.01424 | -0.1001 | -29.3188
-7.5 | -0.3611 | 0.01226 | -0.0999 | -29.4535
-7 | -0.3026 | 0.01084 | -0.0997 | -27.9151
-6.5 | -0.2426 | 0.00997 | -0.0996 | -24.333
-5.5 | -0.1227 | 0.00832 | -0.0995 | -14.7476
-5 | -0.0619 | 0.00793 | -0.0996 | -7.8058
-4.5 | -0.0015 | 0.00739 | -0.0998 | -0.20298
-4 | 0.0594 | 0.00715 | -0.1 | 8.3077
-3.5 | 0.12 | 0.00688 | -0.1003 | 17.4419
-3 | 0.1807 | 0.00662 | -0.1007 | 27.2961
-2.5 | 0.2414 | 0.0065 | -0.1011 | 37.1385
-2 | 0.3018 | 0.00626 | -0.1015 | 48.2109
-1.5 | 0.3624 | 0.00616 | -0.102 | 58.8312
-1 | 0.4229 | 0.006 | -0.1025 | 70.4833
-0.5 | 0.4832 | 0.00586 | -0.1031 | 82.4573
0 | 0.5432 | 0.00553 | -0.1038 | 98.2278
0.5 | 0.6029 | 0.00504 | -0.1046 | 119.623
1 | 0.6629 | 0.00494 | -0.1052 | 134.1903
1.5 | 0.7219 | 0.00449 | -0.1058 | 160.7795
2 | 0.7794 | 0.00399 | -0.1056 | 195.3383
2.5 | 0.8394 | 0.00411 | -0.1062 | 204.2336
3 | 0.8995 | 0.00422 | -0.1067 | 213.1517
3.5 | 0.9594 | 0.00435 | -0.1072 | 220.5517
4 | 1.0185 | 0.00457 | -0.1076 | 222.8665
4.5 | 1.0768 | 0.00489 | -0.1079 | 220.2045
5 | 1.1313 | 0.0056 | -0.1076 | 202.0179
5.5 | 1.182 | 0.00662 | -0.1069 | 178.5498
6 | 1.2252 | 0.00816 | -0.1051 | 150.1471
6.5 | 1.2648 | 0.00968 | -0.1027 | 130.6612
7 | 1.3011 | 0.01113 | -0.0996 | 116.9003
7.5 | 1.3359 | 0.01235 | -0.0961 | 108.17
8 | 1.3635 | 0.01336 | -0.0913 | 102.0584
8.5 | 1.3878 | 0.01454 | -0.0864 | 95.447
9 | 1.4134 | 0.01604 | -0.0824 | 88.1172
9.5 | 1.442 | 0.0176 | -0.0791 | 81.9318
10 | 1.4686 | 0.01944 | -0.0759 | 75.5453
10.5 | 1.4935 | 0.02153 | -0.0729 | 69.3683
11 | 1.5172 | 0.02384 | -0.07 | 63.6409
11.5 | 1.5375 | 0.02651 | -0.0671 | 57.997
12 | 1.5557 | 0.02948 | -0.0644 | 52.7714
12.5 | 1.5717 | 0.03277 | -0.0618 | 47.9616
13 | 1.5871 | 0.03635 | -0.0595 | 43.6616
13.5 | 1.6016 | 0.04022 | -0.0575 | 39.821
14 | 1.6131 | 0.04461 | -0.0559 | 36.1601
14.5 | 1.62 | 0.04969 | -0.0545 | 32.6021
15 | 1.6159 | 0.05625 | -0.0534 | 28.7271
15.5 | 1.6149 | 0.06289 | -0.053 | 25.6782
16 | 1.6184 | 0.0693 | -0.0532 | 23.3535
16.5 | 1.6104 | 0.07754 | -0.0541 | 20.7686
17 | 1.602 | 0.08635 | -0.0559 | 18.5524
17.5 | 1.5851 | 0.09684 | -0.0589 | 16.3682
18 | 1.5659 | 0.10826 | -0.063 | 14.4643
18.5 | 1.5411 | 0.12113 | -0.0686 | 12.7227
19 | 1.5155 | 0.13473 | -0.0754 | 11.2484
19.5 | 1.4867 | 0.14944 | -0.0838 | 9.9485

## 63. Re 3M Mach 0.50 (1)
BIGFOIL.COM POLAR EXPORT
NACA63-711 a=0.5
NACA63-711 a=0.5 |  |  |  | Cl Max: | 1.414 | at alpha= | 7.5 | deg
JavaFoil+Calcfoil stall+Eppler ext transition |  |  |  | L/D Max: | 172.481 | at alpha= | 4 | deg
Re: | 3000000 |  |  | Cd Min: | 0.00581 | at alpha= | 0.5 | deg
Mach: | 0.5 |  |  | Cl=0 at alpha= | -4.4609 | deg
|  |  |  | @ Cl=0.1, Cd= | 0.0072327
|  |  |  | @ Cl=0.4, Cd= | 0.0066634
|  |  |  | @ Cl=0.6, Cd= | 0.0065635
alpha (deg) | Cl | Cd | Cm | Cl/Cd
-20 | -0.869 | 0.16472 | -0.051 | -5.277
-19.5 | -0.841 | 0.16301 | -0.05 | -5.158
-19 | -0.813 | 0.15677 | -0.05 | -5.185
-18.5 | -0.785 | 0.15318 | -0.05 | -5.126
-18 | -0.757 | 0.14454 | -0.05 | -5.24
-17.5 | -0.73 | 0.14057 | -0.05 | -5.191
-17 | -0.7 | 0.13597 | -0.048 | -5.149
-16.5 | -0.672 | 0.13156 | -0.048 | -5.107
-16 | -0.644 | 0.12754 | -0.048 | -5.05
-15.5 | -0.616 | 0.12363 | -0.048 | -4.984
-15 | -0.588 | 0.11669 | -0.049 | -5.042
-14.5 | -0.56 | 0.11433 | -0.049 | -4.902
-14 | -0.532 | 0.11119 | -0.047 | -4.782
-13.5 | -0.503 | 0.10495 | -0.046 | -4.796
-13 | -0.475 | 0.10179 | -0.046 | -4.67
-12.5 | -0.447 | 0.09677 | -0.047 | -4.624
-12 | -0.42 | 0.09369 | -0.047 | -4.478
-11.5 | -0.392 | 0.09067 | -0.047 | -4.32
-11 | -0.364 | 0.08593 | -0.047 | -4.233
-10.5 | -0.335 | 0.07932 | -0.045 | -4.228
-10 | -0.308 | 0.07017 | -0.046 | -4.384
-9.5 | -0.28 | 0.06353 | -0.046 | -4.405
-9 | -0.252 | 0.05773 | -0.046 | -4.365
-8.5 | -0.224 | 0.05357 | -0.047 | -4.186
-8 | -0.196 | 0.05007 | -0.047 | -3.923
-7.5 | -0.168 | 0.05986 | -0.043 | -2.811
-7 | -0.141 | 0.05085 | -0.043 | -2.764
-6.5 | -0.113 | 0.0461 | -0.045 | -2.45
-6 | -0.085 | 0.04207 | -0.045 | -2.028
-5.5 | -0.068 | 0.04385 | -0.042 | -1.557
-5 | -0.051 | 0.03786 | -0.044 | -1.347
-4.5 | -0.005 | 0.03539 | -0.049 | -0.133
-4 | 0.059 | 0.0073 | -0.101 | 8.047
-3.5 | 0.126 | 0.00719 | -0.102 | 17.524
-3 | 0.195 | 0.00701 | -0.102 | 27.799
-2.5 | 0.264 | 0.00685 | -0.102 | 38.585
-2 | 0.334 | 0.00672 | -0.103 | 49.659
-1.5 | 0.404 | 0.00666 | -0.103 | 60.618
-1 | 0.473 | 0.00659 | -0.104 | 71.755
-0.5 | 0.543 | 0.00658 | -0.104 | 82.629
0 | 0.612 | 0.00656 | -0.105 | 93.293
0.5 | 0.681 | 0.00581 | -0.105 | 117.217
1 | 0.749 | 0.006 | -0.106 | 124.804
1.5 | 0.816 | 0.00597 | -0.106 | 136.622
2 | 0.884 | 0.00617 | -0.106 | 143.248
2.5 | 0.952 | 0.00606 | -0.107 | 157.176
3 | 1.019 | 0.00684 | -0.107 | 148.882
3.5 | 1.077 | 0.00711 | -0.107 | 151.414
4 | 1.14 | 0.00661 | -0.108 | 172.481
4.5 | 1.201 | 0.00706 | -0.108 | 170.182
5 | 1.258 | 0.00762 | -0.108 | 165.213
5.5 | 1.311 | 0.00834 | -0.108 | 157.311
6 | 1.358 | 0.00944 | -0.108 | 143.77
6.5 | 1.383 | 0.01695 | -0.107 | 81.577
7 | 1.409 | 0.01837 | -0.107 | 76.726
7.5 | 1.414 | 0.01994 | -0.107 | 70.907
8 | 1.378 | 0.02209 | -0.107 | 62.398
8.5 | 1.127 | 0.02527 | -0.107 | 44.587
9 | 0.72 | 0.0612 | -0.054 | 11.76
9.5 | 0.88 | 0.02808 | -0.108 | 31.322
10 | 0.769 | 0.07036 | -0.049 | 10.933
10.5 | 0.934 | 0.03086 | -0.108 | 30.274
11 | 0.821 | 0.07684 | -0.053 | 10.686
11.5 | 0.846 | 0.08808 | -0.052 | 9.603
12 | 0.872 | 0.09595 | -0.054 | 9.085
12.5 | 0.897 | 0.10142 | -0.054 | 8.842

## 64. Re 3M Mach 0.50 (2)
BIGFOIL.COM POLAR EXPORT
NACA63-711 a=0.5
NACA63-711 a=0.5 |  |  |  | Cl Max: | 1.4883 | at alpha= | 10.5 | deg
XFOIL ncrit=9 |  |  |  | L/D Max: | 230.548 | at alpha= | 4 | deg
Re: | 3000000 |  |  | Cd Min: | 0.25917 | at alpha= | -20 | deg
Mach: | 0.5 |  |  | Cl=0 at alpha= | -4.5406 | deg
|  |  |  | @ Cl=0.1, Cd= | 0.0084868
|  |  |  | @ Cl=0.4, Cd= | 0.0064819
|  |  |  | @ Cl=0.6, Cd= | 0.0060209
alpha (deg) | Cl | Cd | Cm | Cl/Cd
-20 | -0.6282 | 0.25917 | 0.0385 | -2.4239
-19.5 | -0.6066 | 0.2514 | 0.0339 | -2.4129
-19 | -0.5833 | 0.24352 | 0.0289 | -2.3953
-18.5 | -0.5604 | 0.23529 | 0.0237 | -2.3817
-18 | -0.5366 | 0.22793 | 0.0186 | -2.3542
-17.5 | -0.5124 | 0.22046 | 0.0136 | -2.3242
-17 | -0.4884 | 0.21278 | 0.0086 | -2.2953
-16.5 | -0.4642 | 0.20492 | 0.0037 | -2.2653
-16 | -0.4402 | 0.19683 | -0.0012 | -2.2364
-15.5 | -0.4174 | 0.18845 | -0.0061 | -2.2149
-15 | -0.3949 | 0.18037 | -0.0109 | -2.1894
-14.5 | -0.3723 | 0.17254 | -0.0156 | -2.1578
-14 | -0.3511 | 0.16477 | -0.0201 | -2.1308
-13.5 | -0.3283 | 0.15767 | -0.0245 | -2.0822
-13 | -0.3058 | 0.15045 | -0.0289 | -2.0326
-12.5 | -0.2838 | 0.1427 | -0.0334 | -1.9888
-12 | -0.2635 | 0.13514 | -0.0377 | -1.9498
-11.5 | -0.2453 | 0.1269 | -0.0422 | -1.933
-11 | -0.2267 | 0.11942 | -0.0463 | -1.8983
-10.5 | -0.2082 | 0.11217 | -0.0503 | -1.8561
-9.5 | -0.1754 | 0.09803 | -0.058 | -1.7892
-8.5 | -0.1474 | 0.08397 | -0.0657 | -1.7554
-8 | -0.1373 | 0.07675 | -0.0696 | -1.7889
-7.5 | -0.1237 | 0.07079 | -0.073 | -1.7474
-7 | -0.1165 | 0.06426 | -0.0764 | -1.8129
-6.5 | -0.1176 | 0.05795 | -0.0797 | -2.0293
-6 | -0.1019 | 0.04992 | -0.0892 | -2.0413
-5.5 | -0.076 | 0.03907 | -0.1022 | -1.9452
-5 | -0.0419 | 0.02626 | -0.1125 | -1.5956
-4.5 | 0.0037 | 0.01558 | -0.1163 | 0.23748
-4 | 0.0625 | 0.00911 | -0.1166 | 6.8606
-3.5 | 0.1335 | 0.00793 | -0.1161 | 16.8348
-3 | 0.2048 | 0.00738 | -0.1158 | 27.7507
-2.5 | 0.2758 | 0.00687 | -0.1158 | 40.1456
-2 | 0.3466 | 0.00668 | -0.1159 | 51.8862
-1.5 | 0.4167 | 0.00642 | -0.1162 | 64.9065
-1 | 0.4868 | 0.00627 | -0.1167 | 77.6396
-0.5 | 0.5567 | 0.00614 | -0.1172 | 90.6678
0 | 0.6258 | 0.00595 | -0.1178 | 105.1765
0.5 | 0.6947 | 0.00542 | -0.1188 | 128.1734
1 | 0.7639 | 0.00524 | -0.1195 | 145.7824
1.5 | 0.8329 | 0.00511 | -0.1202 | 162.9941
2 | 0.8985 | 0.00435 | -0.1199 | 206.5517
2.5 | 0.9682 | 0.0045 | -0.1203 | 215.1556
3 | 1.0384 | 0.00465 | -0.1208 | 223.3118
3.5 | 1.1087 | 0.00483 | -0.121 | 229.5445
4 | 1.1781 | 0.00511 | -0.121 | 230.5479
4.5 | 1.2456 | 0.00557 | -0.1205 | 223.6266
5 | 1.3059 | 0.00649 | -0.1189 | 201.2173
5.5 | 1.3493 | 0.0082 | -0.1149 | 164.5488
6 | 1.3653 | 0.01052 | -0.107 | 129.7814
6.5 | 1.3536 | 0.01323 | -0.0959 | 102.3129
7.5 | 1.3655 | 0.02017 | -0.0831 | 67.6996
8 | 1.3897 | 0.02311 | -0.0788 | 60.1341
8.5 | 1.4153 | 0.02612 | -0.0748 | 54.1845
9 | 1.4373 | 0.02953 | -0.0709 | 48.6725
9.5 | 1.4614 | 0.03303 | -0.0672 | 44.2446
10 | 1.4804 | 0.03719 | -0.0637 | 39.8064
10.5 | 1.4883 | 0.04255 | -0.0601 | 34.9777
11 | 1.4843 | 0.04934 | -0.0571 | 30.0831
11.5 | 1.4722 | 0.05733 | -0.0549 | 25.6794
12 | 1.4516 | 0.06677 | -0.0537 | 21.7403
12.5 | 1.431 | 0.07705 | -0.054 | 18.5724
13 | 1.4028 | 0.08924 | -0.0566 | 15.7194
13.5 | 1.3698 | 0.10322 | -0.0618 | 13.2707
14 | 1.3379 | 0.11821 | -0.0691 | 11.318
14.5 | 1.3087 | 0.13392 | -0.0781 | 9.7723
15 | 1.2839 | 0.14993 | -0.0883 | 8.5633
15.5 | 1.2645 | 0.16599 | -0.099 | 7.6179

## 65. Re 4M Mach 0.00 (1)
BIGFOIL.COM POLAR EXPORT
NACA63-711 a=0.5
NACA63-711 a=0.5 |  |  |  | Cl Max: | 1.429 | at alpha= | 10 | deg
JavaFoil+Calcfoil stall+Eppler ext transition |  |  |  | L/D Max: | 214.528 | at alpha= | 5 | deg
Re: | 4000000 |  |  | Cd Min: | 0.00494 | at alpha= | 4.5 | deg
Mach: | 0 |  |  | Cl=0 at alpha= | -4.4569 | deg
|  |  |  | @ Cl=0.1, Cd= | 0.0065205
|  |  |  | @ Cl=0.4, Cd= | 0.0061017
|  |  |  | @ Cl=0.6, Cd= | 0.0053402
alpha (deg) | Cl | Cd | Cm | Cl/Cd
-17.5 | -0.327 | 0.14094 | -0.038 | -2.317
-17 | -0.338 | 0.13489 | -0.038 | -2.503
-16.5 | -0.349 | 0.1277 | -0.038 | -2.729
-16 | -0.359 | 0.12225 | -0.038 | -2.938
-15.5 | -0.369 | 0.11633 | -0.038 | -3.175
-15 | -0.379 | 0.10987 | -0.038 | -3.447
-14.5 | -0.387 | 0.10432 | -0.038 | -3.711
-14 | -0.394 | 0.09943 | -0.037 | -3.966
-13.5 | -0.4 | 0.09587 | -0.037 | -4.173
-13 | -0.404 | 0.09146 | -0.037 | -4.418
-12.5 | -0.406 | 0.08603 | -0.037 | -4.719
-12 | -0.405 | 0.08156 | -0.037 | -4.971
-11.5 | -0.402 | 0.07492 | -0.038 | -5.369
-11 | -0.396 | 0.07104 | -0.039 | -5.576
-10.5 | -0.386 | 0.06789 | -0.039 | -5.689
-10 | -0.373 | 0.06178 | -0.04 | -6.043
-9.5 | -0.356 | 0.05829 | -0.041 | -6.115
-9 | -0.336 | 0.05455 | -0.042 | -6.155
-8.5 | -0.312 | 0.05079 | -0.043 | -6.133
-8 | -0.284 | 0.04666 | -0.046 | -6.087
-7.5 | -0.252 | 0.04452 | -0.046 | -5.657
-7 | -0.268 | 0.00554 | -0.085 | -48.332
-6.5 | -0.221 | 0.00544 | -0.086 | -40.585
-6 | -0.17 | 0.00543 | -0.086 | -31.386
-5.5 | -0.117 | 0.0054 | -0.087 | -21.739
-5 | -0.062 | 0.00542 | -0.087 | -11.485
-4.5 | -0.005 | 0.0068 | -0.087 | -0.791
-4 | 0.053 | 0.00664 | -0.088 | 7.939
-3.5 | 0.112 | 0.00649 | -0.088 | 17.19
-3 | 0.171 | 0.0064 | -0.088 | 26.686
-2.5 | 0.231 | 0.0063 | -0.089 | 36.584
-2 | 0.29 | 0.00622 | -0.089 | 46.652
-1.5 | 0.35 | 0.00616 | -0.09 | 56.863
-1 | 0.41 | 0.00609 | -0.09 | 67.348
-0.5 | 0.471 | 0.00605 | -0.09 | 77.779
0 | 0.53 | 0.00524 | -0.091 | 101.186
0.5 | 0.589 | 0.00532 | -0.091 | 110.757
1 | 0.649 | 0.00543 | -0.092 | 119.559
1.5 | 0.708 | 0.00554 | -0.092 | 127.773
2 | 0.767 | 0.00569 | -0.092 | 134.776
2.5 | 0.825 | 0.00555 | -0.093 | 148.667
3 | 0.884 | 0.00563 | -0.093 | 156.977
3.5 | 0.938 | 0.00581 | -0.093 | 161.476
4 | 0.996 | 0.00598 | -0.094 | 166.648
4.5 | 1.053 | 0.00494 | -0.094 | 213.159
5 | 1.108 | 0.00516 | -0.095 | 214.528
5.5 | 1.161 | 0.00544 | -0.095 | 213.617
6 | 1.212 | 0.00691 | -0.095 | 175.24
6.5 | 1.258 | 0.00799 | -0.095 | 157.371
7 | 1.289 | 0.01233 | -0.094 | 104.595
7.5 | 1.329 | 0.01312 | -0.095 | 101.266
8 | 1.365 | 0.01387 | -0.095 | 98.442
8.5 | 1.392 | 0.01468 | -0.095 | 94.827
9 | 1.412 | 0.01555 | -0.095 | 90.755
9.5 | 1.424 | 0.01654 | -0.096 | 86.138
10 | 1.429 | 0.01759 | -0.096 | 81.229
10.5 | 1.426 | 0.01883 | -0.096 | 75.714
11 | 1.415 | 0.02021 | -0.096 | 69.988
11.5 | 1.396 | 0.02156 | -0.096 | 64.748
12 | 1.371 | 0.02279 | -0.096 | 60.141
12.5 | 1.338 | 0.02471 | -0.096 | 54.136
13 | 1.299 | 0.02651 | -0.097 | 49.017
13.5 | 1.256 | 0.02851 | -0.097 | 44.039
14 | 1.208 | 0.03077 | -0.097 | 39.258
14.5 | 1.159 | 0.03242 | -0.097 | 35.751
15 | 1.107 | 0.0351 | -0.097 | 31.524

## 66. Re 4M Mach 0.00 (2)
BIGFOIL.COM POLAR EXPORT
NACA63-711 a=0.5
NACA63-711 a=0.5 |  |  |  | Cl Max: | 1.7508 | at alpha= | 19 | deg
XFOIL ncrit=9 |  |  |  | L/D Max: | 231.003 | at alpha= | 3.5 | deg
Re: | 4000000 |  |  | Cd Min: | 0.0942 | at alpha= | 20 | deg
Mach: | 0 |  |  | Cl=0 at alpha= | -4.5017 | deg
|  |  |  | @ Cl=0.1, Cd= | 0.00634
|  |  |  | @ Cl=0.4, Cd= | 0.0056212
|  |  |  | @ Cl=0.6, Cd= | 0.0047377
alpha (deg) | Cl | Cd | Cm | Cl/Cd
-14 | -0.995 | 0.0269 | -0.0908 | -36.9888
-13.5 | -0.9706 | 0.02188 | -0.0912 | -44.3601
-13 | -0.9282 | 0.01949 | -0.0913 | -47.6244
-12.5 | -0.8814 | 0.01769 | -0.0913 | -49.8248
-12 | -0.8317 | 0.01631 | -0.0914 | -50.9933
-11.5 | -0.7806 | 0.0151 | -0.0915 | -51.6954
-11 | -0.728 | 0.0141 | -0.0916 | -51.6312
-10.5 | -0.6748 | 0.01316 | -0.0918 | -51.2766
-10 | -0.6207 | 0.01232 | -0.0919 | -50.3815
-9.5 | -0.566 | 0.01157 | -0.0921 | -48.9196
-9 | -0.5111 | 0.01076 | -0.0923 | -47.5
-8.5 | -0.4568 | 0.0096 | -0.0925 | -47.5833
-8 | -0.4005 | 0.0091 | -0.0928 | -44.011
-7.5 | -0.3438 | 0.0087 | -0.0931 | -39.5172
-7 | -0.2868 | 0.00831 | -0.0934 | -34.5126
-6.5 | -0.2296 | 0.00803 | -0.0938 | -28.5928
-6 | -0.1727 | 0.00743 | -0.0941 | -23.2436
-5.5 | -0.1152 | 0.00717 | -0.0945 | -16.0669
-5 | -0.0574 | 0.00697 | -0.0949 | -8.2353
-4.5 | 0.0002 | 0.00662 | -0.0954 | 0.030211
-4 | 0.0581 | 0.00647 | -0.0958 | 8.9799
-3.5 | 0.1161 | 0.00629 | -0.0963 | 18.4579
-3 | 0.1741 | 0.00608 | -0.0968 | 28.6349
-2.5 | 0.2322 | 0.00599 | -0.0973 | 38.7646
-2 | 0.2903 | 0.00581 | -0.0978 | 49.9656
-1.5 | 0.3485 | 0.00571 | -0.0983 | 61.0333
-1 | 0.4065 | 0.00561 | -0.0988 | 72.4599
-0.5 | 0.4646 | 0.00548 | -0.0994 | 84.781
0 | 0.5225 | 0.0052 | -0.1001 | 100.4808
0.5 | 0.58 | 0.0048 | -0.1008 | 120.8333
1 | 0.6378 | 0.00462 | -0.1015 | 138.0519
1.5 | 0.6955 | 0.00447 | -0.1021 | 155.5928
2 | 0.7492 | 0.0038 | -0.1021 | 197.1579
2.5 | 0.8072 | 0.00371 | -0.1026 | 217.5741
3 | 0.8647 | 0.00382 | -0.1032 | 226.3613
3.5 | 0.9217 | 0.00399 | -0.1037 | 231.0025
4 | 0.978 | 0.00426 | -0.1041 | 229.5775
4.5 | 1.0328 | 0.00469 | -0.1044 | 220.2132
5 | 1.0839 | 0.00554 | -0.1043 | 195.6498
5.5 | 1.1319 | 0.00664 | -0.1037 | 170.4669
6 | 1.1778 | 0.00781 | -0.1028 | 150.8067
6.5 | 1.2223 | 0.00892 | -0.1017 | 137.0291
7 | 1.2649 | 0.01004 | -0.1002 | 125.9861
7.5 | 1.3081 | 0.01094 | -0.0988 | 119.5704
8 | 1.3516 | 0.0117 | -0.0973 | 115.5214
8.5 | 1.3944 | 0.01237 | -0.0958 | 112.7243
9 | 1.4336 | 0.01311 | -0.0937 | 109.3516
9.5 | 1.4584 | 0.01397 | -0.089 | 104.3951
10 | 1.4838 | 0.01496 | -0.085 | 99.1845
10.5 | 1.5091 | 0.01624 | -0.0816 | 92.9249
11 | 1.5351 | 0.01768 | -0.0786 | 86.8269
11.5 | 1.5586 | 0.01941 | -0.0757 | 80.2988
12 | 1.5824 | 0.02126 | -0.0731 | 74.4309
12.5 | 1.602 | 0.02351 | -0.0703 | 68.1412
13 | 1.6234 | 0.02576 | -0.0681 | 63.0202
13.5 | 1.6427 | 0.02826 | -0.0659 | 58.1281
14 | 1.6578 | 0.03124 | -0.0637 | 53.0666
14.5 | 1.6702 | 0.0346 | -0.0616 | 48.2717
15 | 1.6865 | 0.03776 | -0.0601 | 44.6637
15.5 | 1.6991 | 0.04147 | -0.0587 | 40.9718
16 | 1.7135 | 0.04513 | -0.0577 | 37.9681
16.5 | 1.7261 | 0.0491 | -0.0569 | 35.1548
17 | 1.7362 | 0.05354 | -0.0564 | 32.4281
17.5 | 1.7432 | 0.0585 | -0.0561 | 29.7983
18 | 1.7485 | 0.06388 | -0.0562 | 27.3716
18.5 | 1.7496 | 0.07002 | -0.0567 | 24.9871
19 | 1.7508 | 0.07633 | -0.0576 | 22.9372
19.5 | 1.7319 | 0.086 | -0.0595 | 20.1384
20 | 1.7246 | 0.0942 | -0.0617 | 18.3079

## 67. Re 4M Mach 0.10 (1)
BIGFOIL.COM POLAR EXPORT
NACA63-711 a=0.5
NACA63-711 a=0.5 |  |  |  | Cl Max: | 1.427 | at alpha= | 10 | deg
JavaFoil+Calcfoil stall+Eppler ext transition |  |  |  | L/D Max: | 215.365 | at alpha= | 5 | deg
Re: | 4000000 |  |  | Cd Min: | 0.00495 | at alpha= | 4.5 | deg
Mach: | 0.1 |  |  | Cl=0 at alpha= | -4.4569 | deg
|  |  |  | @ Cl=0.1, Cd= | 0.0065285
|  |  |  | @ Cl=0.4, Cd= | 0.006106
|  |  |  | @ Cl=0.6, Cd= | 0.0053347
alpha (deg) | Cl | Cd | Cm | Cl/Cd
-17 | -0.295 | 0.13562 | -0.038 | -2.178
-16.5 | -0.308 | 0.1308 | -0.038 | -2.357
-16 | -0.321 | 0.12325 | -0.038 | -2.606
-15.5 | -0.334 | 0.11645 | -0.038 | -2.864
-15 | -0.345 | 0.11077 | -0.038 | -3.118
-14.5 | -0.357 | 0.10541 | -0.038 | -3.382
-14 | -0.366 | 0.10019 | -0.038 | -3.658
-13.5 | -0.375 | 0.0976 | -0.038 | -3.842
-13 | -0.382 | 0.09219 | -0.037 | -4.141
-12.5 | -0.386 | 0.08639 | -0.037 | -4.473
-12 | -0.389 | 0.08111 | -0.038 | -4.792
-11.5 | -0.388 | 0.0762 | -0.038 | -5.093
-11 | -0.384 | 0.07149 | -0.039 | -5.376
-10.5 | -0.377 | 0.06733 | -0.04 | -5.602
-10 | -0.366 | 0.06236 | -0.04 | -5.871
-9.5 | -0.351 | 0.05856 | -0.041 | -5.996
-9 | -0.332 | 0.05491 | -0.042 | -6.047
-8.5 | -0.309 | 0.05126 | -0.043 | -6.026
-8 | -0.282 | 0.04772 | -0.044 | -5.909
-7.5 | -0.251 | 0.04504 | -0.045 | -5.572
-7 | -0.224 | 0.03256 | -0.061 | -6.883
-6.5 | -0.221 | 0.00543 | -0.086 | -40.652
-6 | -0.171 | 0.00543 | -0.087 | -31.424
-5.5 | -0.118 | 0.00541 | -0.087 | -21.78
-5 | -0.062 | 0.00543 | -0.087 | -11.514
-4.5 | -0.005 | 0.00681 | -0.088 | -0.793
-4 | 0.053 | 0.00664 | -0.088 | 7.977
-3.5 | 0.112 | 0.0065 | -0.088 | 17.227
-3 | 0.172 | 0.00641 | -0.089 | 26.787
-2.5 | 0.232 | 0.00631 | -0.089 | 36.72
-2 | 0.292 | 0.00623 | -0.09 | 46.861
-1.5 | 0.352 | 0.00617 | -0.09 | 57.085
-1 | 0.412 | 0.00609 | -0.09 | 67.686
-0.5 | 0.473 | 0.00605 | -0.091 | 78.129
0 | 0.533 | 0.00524 | -0.091 | 101.601
0.5 | 0.592 | 0.00532 | -0.092 | 111.239
1 | 0.652 | 0.00543 | -0.092 | 120.148
1.5 | 0.711 | 0.00554 | -0.092 | 128.396
2 | 0.771 | 0.0057 | -0.093 | 135.288
2.5 | 0.829 | 0.00556 | -0.093 | 149.233
3 | 0.888 | 0.00566 | -0.093 | 156.828
3.5 | 0.943 | 0.0058 | -0.094 | 162.504
4 | 1.001 | 0.00597 | -0.094 | 167.699
4.5 | 1.058 | 0.00495 | -0.095 | 213.937
5 | 1.113 | 0.00517 | -0.095 | 215.365
5.5 | 1.167 | 0.0064 | -0.095 | 182.311
6 | 1.217 | 0.00697 | -0.096 | 174.61
6.5 | 1.263 | 0.00809 | -0.096 | 156.107
7 | 1.294 | 0.01244 | -0.095 | 104.053
7.5 | 1.333 | 0.01326 | -0.095 | 100.543
8 | 1.369 | 0.01403 | -0.095 | 97.597
8.5 | 1.395 | 0.01485 | -0.096 | 93.916
9 | 1.414 | 0.01576 | -0.096 | 89.694
9.5 | 1.424 | 0.01677 | -0.096 | 84.958
10 | 1.427 | 0.01785 | -0.096 | 79.911
10.5 | 1.421 | 0.01903 | -0.096 | 74.656
11 | 1.406 | 0.02057 | -0.096 | 68.323
11.5 | 1.383 | 0.02201 | -0.097 | 62.834
12 | 1.352 | 0.02326 | -0.097 | 58.154
12.5 | 1.314 | 0.02527 | -0.097 | 51.991
13 | 1.27 | 0.02715 | -0.097 | 46.753
13.5 | 1.222 | 0.0287 | -0.097 | 42.57
14 | 1.165 | 0.03195 | -0.097 | 36.476
14.5 | 1.111 | 0.03347 | -0.097 | 33.206
15 | 1.052 | 0.0366 | -0.097 | 28.745

## 68. Re 4M Mach 0.10 (2)
BIGFOIL.COM POLAR EXPORT
NACA63-711 a=0.5
NACA63-711 a=0.5 |  |  |  | Cl Max: | 1.737 | at alpha= | 18 | deg
XFOIL ncrit=9 |  |  |  | L/D Max: | 231.322 | at alpha= | 3.5 | deg
Re: | 4000000 |  |  | Cd Min: | 0.20162 | at alpha= | -17.5 | deg
Mach: | 0.1 |  |  | Cl=0 at alpha= | -4.4991 | deg
|  |  |  | @ Cl=0.1, Cd= | 0.0063843
|  |  |  | @ Cl=0.4, Cd= | 0.0056356
|  |  |  | @ Cl=0.6, Cd= | 0.0047665
alpha (deg) | Cl | Cd | Cm | Cl/Cd
-17.5 | -0.4813 | 0.20162 | 0.0078 | -2.3872
-17 | -0.4674 | 0.19276 | 0.0035 | -2.4248
-16.5 | -0.447 | 0.1877 | -0.0005 | -2.3815
-16 | -0.4288 | 0.18093 | -0.0045 | -2.37
-15.5 | -0.4093 | 0.17438 | -0.0084 | -2.3472
-15 | -0.3919 | 0.16725 | -0.0123 | -2.3432
-14.5 | -0.3751 | 0.16 | -0.0163 | -2.3444
-12.5 | -0.8809 | 0.02065 | -0.0934 | -42.6586
-12 | -0.8349 | 0.01841 | -0.0934 | -45.3504
-11.5 | -0.7855 | 0.01666 | -0.0934 | -47.1489
-11 | -0.7334 | 0.01533 | -0.0934 | -47.8408
-10.5 | -0.6804 | 0.01412 | -0.0934 | -48.187
-10 | -0.6263 | 0.01304 | -0.0934 | -48.0291
-9.5 | -0.5715 | 0.01208 | -0.0935 | -47.3096
-9 | -0.5157 | 0.01133 | -0.0936 | -45.5163
-8.5 | -0.4614 | 0.00989 | -0.0937 | -46.6532
-8 | -0.4046 | 0.00928 | -0.0939 | -43.5991
-7.5 | -0.3473 | 0.00884 | -0.0941 | -39.2873
-7 | -0.2898 | 0.00842 | -0.0943 | -34.4181
-6 | -0.1746 | 0.00749 | -0.0949 | -23.3111
-5.5 | -0.1165 | 0.00721 | -0.0952 | -16.1581
-5 | -0.0583 | 0.00699 | -0.0956 | -8.3405
-4.5 | -0.0001 | 0.00665 | -0.096 | -0.015038
-3.5 | 0.1167 | 0.00634 | -0.0969 | 18.4069
-3 | 0.1751 | 0.00609 | -0.0974 | 28.7521
-2 | 0.2921 | 0.00582 | -0.0984 | 50.189
-1.5 | 0.3507 | 0.00572 | -0.0989 | 61.3112
-1 | 0.4091 | 0.00562 | -0.0994 | 72.7936
-0.5 | 0.4676 | 0.00548 | -0.1 | 85.3285
0 | 0.5258 | 0.00521 | -0.1006 | 100.9213
0.5 | 0.5836 | 0.00482 | -0.1014 | 121.0788
1 | 0.6418 | 0.00463 | -0.1021 | 138.6177
1.5 | 0.6999 | 0.00448 | -0.1027 | 156.2277
2 | 0.7541 | 0.00382 | -0.1027 | 197.4084
2.5 | 0.8123 | 0.00372 | -0.1032 | 218.3602
3 | 0.8702 | 0.00383 | -0.1037 | 227.2063
3.5 | 0.9276 | 0.00401 | -0.1043 | 231.3217
4 | 0.9843 | 0.00428 | -0.1047 | 229.9766
4.5 | 1.0395 | 0.00471 | -0.105 | 220.7006
5 | 1.0909 | 0.00556 | -0.1048 | 196.205
5.5 | 1.1388 | 0.0067 | -0.1041 | 169.9701
6 | 1.1848 | 0.00788 | -0.1032 | 150.3553
6.5 | 1.2293 | 0.00901 | -0.1019 | 136.4373
7 | 1.2711 | 0.01018 | -0.1002 | 124.8625
7.5 | 1.3145 | 0.01107 | -0.0987 | 118.7444
8 | 1.3576 | 0.01184 | -0.0971 | 114.6622
8.5 | 1.3996 | 0.01254 | -0.0953 | 111.6108
9 | 1.4367 | 0.01328 | -0.0927 | 108.1852
9.5 | 1.4575 | 0.01425 | -0.0873 | 102.2807
10 | 1.4844 | 0.01534 | -0.0837 | 96.7666
10.5 | 1.5097 | 0.01674 | -0.0803 | 90.1852
11 | 1.536 | 0.01826 | -0.0774 | 84.1183
11.5 | 1.559 | 0.02013 | -0.0744 | 77.4466
12 | 1.5822 | 0.02212 | -0.0718 | 71.528
12.5 | 1.6024 | 0.02444 | -0.0691 | 65.5646
13 | 1.6229 | 0.02686 | -0.0668 | 60.4207
13.5 | 1.6408 | 0.02958 | -0.0645 | 55.4699
14 | 1.6546 | 0.03279 | -0.0623 | 50.4605
14.5 | 1.6672 | 0.03628 | -0.0603 | 45.9537
15 | 1.6843 | 0.03953 | -0.0589 | 42.6081
15.5 | 1.6962 | 0.04346 | -0.0575 | 39.029
16 | 1.7093 | 0.04744 | -0.0566 | 36.0308
16.5 | 1.72 | 0.05178 | -0.0559 | 33.2175
17 | 1.7286 | 0.05661 | -0.0554 | 30.5352
17.5 | 1.7336 | 0.06201 | -0.0553 | 27.9568
18 | 1.737 | 0.06789 | -0.0556 | 25.5855
18.5 | 1.7316 | 0.0752 | -0.0565 | 23.0266
19 | 1.7284 | 0.08253 | -0.0578 | 20.9427
19.5 | 1.6988 | 0.09429 | -0.0609 | 18.0168
20 | 1.6861 | 0.10389 | -0.064 | 16.2297

## 69. Re 4M Mach 0.25 (1)
BIGFOIL.COM POLAR EXPORT
NACA63-711 a=0.5
NACA63-711 a=0.5 |  |  |  | Cl Max: | 1.418 | at alpha= | 9 | deg
JavaFoil+Calcfoil stall+Eppler ext transition |  |  |  | L/D Max: | 213.614 | at alpha= | 5 | deg
Re: | 4000000 |  |  | Cd Min: | 0.00513 | at alpha= | 4.5 | deg
Mach: | 0.25 |  |  | Cl=0 at alpha= | -4.45 | deg
|  |  |  | @ Cl=0.1, Cd= | 0.0066169
|  |  |  | @ Cl=0.4, Cd= | 0.0061548
|  |  |  | @ Cl=0.6, Cd= | 0.0053769
alpha (deg) | Cl | Cd | Cm | Cl/Cd
-14.5 | -0.058 | 0.10972 | -0.04 | -0.533
-14 | -0.056 | 0.10309 | -0.04 | -0.539
-13.5 | -0.111 | 0.09887 | -0.039 | -1.122
-13 | -0.164 | 0.09418 | -0.039 | -1.742
-12.5 | -0.203 | 0.08911 | -0.039 | -2.274
-12 | -0.234 | 0.08516 | -0.039 | -2.752
-11.5 | -0.26 | 0.07849 | -0.039 | -3.317
-11 | -0.281 | 0.07428 | -0.039 | -3.78
-10.5 | -0.295 | 0.07001 | -0.039 | -4.216
-10 | -0.303 | 0.06779 | -0.038 | -4.469
-9.5 | -0.304 | 0.0625 | -0.039 | -4.87
-9 | -0.299 | 0.05749 | -0.04 | -5.198
-8.5 | -0.287 | 0.05423 | -0.041 | -5.287
-8 | -0.268 | 0.04982 | -0.043 | -5.381
-7.5 | -0.243 | 0.04718 | -0.043 | -5.153
-7 | -0.213 | 0.04303 | -0.046 | -4.958
-6.5 | -0.179 | 0.03925 | -0.05 | -4.558
-6 | -0.172 | 0.00539 | -0.089 | -31.918
-5.5 | -0.119 | 0.00549 | -0.089 | -21.761
-5 | -0.064 | 0.00547 | -0.09 | -11.629
-4.5 | -0.006 | 0.0069 | -0.09 | -0.8
-4 | 0.054 | 0.00673 | -0.09 | 8.047
-3.5 | 0.115 | 0.00658 | -0.091 | 17.459
-3 | 0.176 | 0.00644 | -0.091 | 27.323
-2.5 | 0.238 | 0.00635 | -0.092 | 37.469
-2 | 0.3 | 0.00624 | -0.092 | 47.994
-1.5 | 0.362 | 0.00621 | -0.092 | 58.271
-1 | 0.424 | 0.00612 | -0.093 | 69.155
-0.5 | 0.486 | 0.00611 | -0.093 | 79.548
0 | 0.547 | 0.0053 | -0.094 | 103.257
0.5 | 0.609 | 0.00539 | -0.094 | 112.837
1 | 0.67 | 0.00552 | -0.095 | 121.289
1.5 | 0.731 | 0.00564 | -0.095 | 129.629
2 | 0.792 | 0.00553 | -0.095 | 143.317
2.5 | 0.852 | 0.00566 | -0.096 | 150.557
3 | 0.913 | 0.00576 | -0.096 | 158.555
3.5 | 0.968 | 0.00593 | -0.096 | 163.197
4 | 1.028 | 0.00582 | -0.097 | 176.635
4.5 | 1.086 | 0.00513 | -0.097 | 211.569
5 | 1.142 | 0.00535 | -0.098 | 213.614
5.5 | 1.196 | 0.00668 | -0.098 | 179.109
6 | 1.245 | 0.00741 | -0.098 | 167.982
6.5 | 1.29 | 0.00865 | -0.098 | 149.048
7 | 1.32 | 0.01318 | -0.097 | 100.212
7.5 | 1.358 | 0.01406 | -0.097 | 96.545
8 | 1.39 | 0.01496 | -0.098 | 92.897
8.5 | 1.409 | 0.01593 | -0.098 | 88.453
9 | 1.418 | 0.01706 | -0.098 | 83.103
9.5 | 1.415 | 0.01821 | -0.098 | 77.682
10 | 1.399 | 0.01952 | -0.098 | 71.674
10.5 | 1.369 | 0.0211 | -0.099 | 64.898
11 | 1.325 | 0.02268 | -0.099 | 58.447
11.5 | 1.266 | 0.02481 | -0.099 | 51.05
12 | 1.194 | 0.02692 | -0.099 | 44.353
12.5 | 1.111 | 0.02885 | -0.099 | 38.497
13 | 1.01 | 0.03294 | -0.098 | 30.675
13.5 | 0.879 | 0.04615 | -0.093 | 19.049
14 | 0.779 | 0.04722 | -0.094 | 16.494

## 70. Re 4M Mach 0.25 (2)
BIGFOIL.COM POLAR EXPORT
NACA63-711 a=0.5
NACA63-711 a=0.5 |  |  |  | Cl Max: | 1.6665 | at alpha= | 16 | deg
XFOIL ncrit=9 |  |  |  | L/D Max: | 234.244 | at alpha= | 3.5 | deg
Re: | 4000000 |  |  | Cd Min: | 0.23919 | at alpha= | -20 | deg
Mach: | 0.25 |  |  | Cl=0 at alpha= | -4.4844 | deg
|  |  |  | @ Cl=0.1, Cd= | 0.0064755
|  |  |  | @ Cl=0.4, Cd= | 0.0056984
|  |  |  | @ Cl=0.6, Cd= | 0.0049167
alpha (deg) | Cl | Cd | Cm | Cl/Cd
-20 | -0.5808 | 0.23919 | 0.0302 | -2.4282
-19.5 | -0.5609 | 0.23253 | 0.0257 | -2.4122
-19 | -0.543 | 0.22599 | 0.0218 | -2.4028
-18.5 | -0.5238 | 0.21922 | 0.0175 | -2.3894
-18 | -0.5047 | 0.21213 | 0.0132 | -2.3792
-17 | -0.3795 | 0.17895 | 0.0134 | -2.1207
-16.5 | -0.4497 | 0.19028 | 0.0003 | -2.3634
-16 | -0.4305 | 0.18343 | -0.0039 | -2.3469
-15.5 | -0.4101 | 0.17734 | -0.0079 | -2.3125
-15 | -0.3911 | 0.1697 | -0.012 | -2.3047
-14.5 | -0.3733 | 0.16243 | -0.016 | -2.2982
-14 | -0.3558 | 0.15501 | -0.0201 | -2.2953
-13.5 | -0.3394 | 0.14755 | -0.024 | -2.3002
-13 | -0.3228 | 0.14026 | -0.028 | -2.3014
-12.5 | -0.3119 | 0.13175 | -0.0321 | -2.3674
-12 | -0.3018 | 0.12276 | -0.0363 | -2.4585
-11.5 | -0.2749 | 0.1189 | -0.0395 | -2.312
-11 | -0.2634 | 0.11161 | -0.0432 | -2.36
-10 | -0.2468 | 0.09544 | -0.051 | -2.5859
-8.5 | -0.4773 | 0.01498 | -0.1003 | -31.8625
-8 | -0.4235 | 0.01218 | -0.1001 | -34.7701
-7.5 | -0.3668 | 0.01007 | -0.0998 | -36.425
-7 | -0.3063 | 0.00931 | -0.0996 | -32.9001
-6.5 | -0.2455 | 0.00868 | -0.0994 | -28.2834
-6 | -0.1843 | 0.00828 | -0.0994 | -22.2585
-5.5 | -0.1241 | 0.00751 | -0.0994 | -16.5246
-5 | -0.0629 | 0.00718 | -0.0995 | -8.7604
-4.5 | -0.0019 | 0.00695 | -0.0997 | -0.27338
-4 | 0.0589 | 0.00659 | -0.1 | 8.9378
-3.5 | 0.1199 | 0.00642 | -0.1003 | 18.676
-3 | 0.1806 | 0.00617 | -0.1006 | 29.2707
-2.5 | 0.2414 | 0.00604 | -0.1011 | 39.9669
-2 | 0.3021 | 0.00587 | -0.1015 | 51.4651
-1.5 | 0.3627 | 0.00576 | -0.102 | 62.9688
-1 | 0.4233 | 0.00566 | -0.1026 | 74.788
-0.5 | 0.4839 | 0.00553 | -0.1031 | 87.5045
0 | 0.5441 | 0.0053 | -0.1038 | 102.6604
0.5 | 0.6039 | 0.00489 | -0.1046 | 123.4969
1 | 0.6642 | 0.00467 | -0.1053 | 142.227
1.5 | 0.7242 | 0.00456 | -0.106 | 158.8158
2 | 0.781 | 0.00389 | -0.1061 | 200.7712
2.5 | 0.8406 | 0.00381 | -0.1064 | 220.6299
3 | 0.9008 | 0.00391 | -0.1069 | 230.3836
3.5 | 0.9604 | 0.0041 | -0.1074 | 234.2439
4 | 1.0192 | 0.00439 | -0.1078 | 232.164
4.5 | 1.0765 | 0.00483 | -0.108 | 222.8778
5 | 1.1294 | 0.00573 | -0.1076 | 197.103
6 | 1.2224 | 0.00831 | -0.1049 | 147.0999
7 | 1.3042 | 0.01087 | -0.1001 | 119.9816
7.5 | 1.3458 | 0.01179 | -0.0976 | 114.1476
8 | 1.385 | 0.01262 | -0.0947 | 109.7464
8.5 | 1.4075 | 0.01361 | -0.089 | 103.4166
9 | 1.4357 | 0.01477 | -0.0849 | 97.2038
9.5 | 1.4623 | 0.01628 | -0.0811 | 89.8219
10 | 1.4898 | 0.01793 | -0.0778 | 83.0898
10.5 | 1.5165 | 0.01981 | -0.0746 | 76.5522
11 | 1.5395 | 0.02207 | -0.0715 | 69.7553
11.5 | 1.5607 | 0.02458 | -0.0684 | 63.4947
12 | 1.5814 | 0.02727 | -0.0657 | 57.9905
12.5 | 1.6001 | 0.03023 | -0.063 | 52.9309
13 | 1.6154 | 0.03366 | -0.0605 | 47.9917
13.5 | 1.6265 | 0.03768 | -0.0581 | 43.1661
14 | 1.6381 | 0.04192 | -0.0562 | 39.0768
14.5 | 1.6504 | 0.04628 | -0.0547 | 35.6612
15 | 1.6595 | 0.05119 | -0.0534 | 32.4184
15.5 | 1.6623 | 0.05711 | -0.0526 | 29.107
16 | 1.6665 | 0.06312 | -0.0523 | 26.4021
16.5 | 1.6637 | 0.07033 | -0.0526 | 23.6556
17 | 1.6579 | 0.0783 | -0.0536 | 21.1737
17.5 | 1.6453 | 0.0877 | -0.0557 | 18.7605
18 | 1.6305 | 0.09785 | -0.0586 | 16.6633
18.5 | 1.6081 | 0.10978 | -0.0631 | 14.6484
19 | 1.585 | 0.12226 | -0.0686 | 12.9642
19.5 | 1.556 | 0.1363 | -0.0758 | 11.416
20 | 1.527 | 0.1509 | -0.0842 | 10.1193

## 71. Re 4M Mach 0.50 (1)
BIGFOIL.COM POLAR EXPORT
NACA63-711 a=0.5
NACA63-711 a=0.5 |  |  |  | Cl Max: | 1.416 | at alpha= | 7.5 | deg
JavaFoil+Calcfoil stall+Eppler ext transition |  |  |  | L/D Max: | 173.364 | at alpha= | 4.5 | deg
Re: | 4000000 |  |  | Cd Min: | 0.00575 | at alpha= | 0.5 | deg
Mach: | 0.5 |  |  | Cl=0 at alpha= | -4.4609 | deg
|  |  |  | @ Cl=0.1, Cd= | 0.006966
|  |  |  | @ Cl=0.4, Cd= | 0.0063734
|  |  |  | @ Cl=0.6, Cd= | 0.0064178
alpha (deg) | Cl | Cd | Cm | Cl/Cd
-20 | -0.87 | 0.16043 | -0.051 | -5.421
-19.5 | -0.841 | 0.15746 | -0.05 | -5.343
-19 | -0.813 | 0.15364 | -0.05 | -5.294
-18.5 | -0.786 | 0.14785 | -0.05 | -5.313
-18 | -0.758 | 0.14034 | -0.051 | -5.4
-17.5 | -0.73 | 0.13845 | -0.051 | -5.274
-17 | -0.701 | 0.13299 | -0.049 | -5.269
-16.5 | -0.672 | 0.12863 | -0.048 | -5.226
-16 | -0.644 | 0.12263 | -0.049 | -5.254
-15.5 | -0.616 | 0.1188 | -0.049 | -5.189
-15 | -0.589 | 0.11283 | -0.049 | -5.216
-14.5 | -0.561 | 0.10862 | -0.049 | -5.161
-14 | -0.532 | 0.10458 | -0.048 | -5.088
-13.5 | -0.504 | 0.09764 | -0.047 | -5.16
-13 | -0.476 | 0.08999 | -0.048 | -5.289
-12.5 | -0.448 | 0.08266 | -0.048 | -5.421
-12 | -0.42 | 0.0762 | -0.048 | -5.513
-11.5 | -0.392 | 0.07155 | -0.049 | -5.481
-11 | -0.364 | 0.06708 | -0.049 | -5.429
-10.5 | -0.336 | 0.07648 | -0.046 | -4.387
-10 | -0.308 | 0.06884 | -0.047 | -4.471
-9.5 | -0.28 | 0.06231 | -0.047 | -4.494
-9 | -0.252 | 0.05653 | -0.048 | -4.462
-8.5 | -0.224 | 0.05238 | -0.048 | -4.285
-8 | -0.197 | 0.04909 | -0.049 | -4.006
-7.5 | -0.168 | 0.05884 | -0.044 | -2.861
-7 | -0.141 | 0.04997 | -0.044 | -2.814
-6.5 | -0.113 | 0.04487 | -0.045 | -2.518
-6 | -0.085 | 0.04138 | -0.047 | -2.064
-5.5 | -0.068 | 0.04322 | -0.043 | -1.58
-5 | -0.051 | 0.03725 | -0.046 | -1.37
-4.5 | -0.005 | 0.03461 | -0.052 | -0.136
-4 | 0.059 | 0.00707 | -0.101 | 8.309
-3.5 | 0.126 | 0.0069 | -0.102 | 18.27
-3 | 0.195 | 0.00669 | -0.102 | 29.126
-2.5 | 0.264 | 0.00653 | -0.102 | 40.439
-2 | 0.334 | 0.00643 | -0.103 | 51.92
-1.5 | 0.404 | 0.00637 | -0.103 | 63.298
-1 | 0.473 | 0.00631 | -0.104 | 74.974
-0.5 | 0.543 | 0.00636 | -0.104 | 85.395
0 | 0.612 | 0.00643 | -0.105 | 95.157
0.5 | 0.681 | 0.00575 | -0.105 | 118.417
1 | 0.749 | 0.00588 | -0.106 | 127.319
1.5 | 0.816 | 0.00583 | -0.106 | 140.051
2 | 0.884 | 0.00602 | -0.106 | 146.778
2.5 | 0.952 | 0.00591 | -0.107 | 161.185
3 | 1.019 | 0.00607 | -0.107 | 167.843
3.5 | 1.077 | 0.00701 | -0.108 | 153.613
4 | 1.141 | 0.00735 | -0.108 | 155.194
4.5 | 1.202 | 0.00693 | -0.108 | 173.364
5 | 1.259 | 0.00755 | -0.108 | 166.689
5.5 | 1.311 | 0.00845 | -0.108 | 155.071
6 | 1.356 | 0.01021 | -0.108 | 132.819
6.5 | 1.386 | 0.01606 | -0.107 | 86.307
7 | 1.412 | 0.01741 | -0.107 | 81.076
7.5 | 1.416 | 0.0189 | -0.107 | 74.96
8 | 1.381 | 0.02093 | -0.107 | 65.977
8.5 | 1.129 | 0.02396 | -0.107 | 47.128
9 | 0.851 | 0.02586 | -0.107 | 32.925
9.5 | 0.882 | 0.02662 | -0.108 | 33.11
10 | 0.771 | 0.06966 | -0.055 | 11.071
10.5 | 0.938 | 0.02976 | -0.108 | 31.52
11 | 0.959 | 0.03326 | -0.107 | 28.828
11.5 | 0.846 | 0.08563 | -0.054 | 9.886
12 | 0.874 | 0.08352 | -0.058 | 10.463
12.5 | 0.898 | 0.09257 | -0.057 | 9.701

## 72. Re 4M Mach 0.50 (2)
BIGFOIL.COM POLAR EXPORT
NACA63-711 a=0.5
NACA63-711 a=0.5 |  |  |  | Cl Max: | 1.5177 | at alpha= | 10.5 | deg
XFOIL ncrit=9 |  |  |  | L/D Max: | 246.364 | at alpha= | 3.5 | deg
Re: | 4000000 |  |  | Cd Min: | 0.26008 | at alpha= | -20 | deg
Mach: | 0.5 |  |  | Cl=0 at alpha= | -4.4429 | deg
|  |  |  | @ Cl=0.1, Cd= | 0.0074808
|  |  |  | @ Cl=0.4, Cd= | 0.0060199
|  |  |  | @ Cl=0.6, Cd= | 0.0056669
alpha (deg) | Cl | Cd | Cm | Cl/Cd
-20 | -0.6312 | 0.26008 | 0.0396 | -2.4269
-19 | -0.5836 | 0.24393 | 0.0291 | -2.3925
-18.5 | -0.5596 | 0.2359 | 0.0239 | -2.3722
-18 | -0.5357 | 0.22782 | 0.0187 | -2.3514
-17.5 | -0.512 | 0.21971 | 0.0136 | -2.3303
-17 | -0.4882 | 0.21187 | 0.0086 | -2.3042
-16.5 | -0.4664 | 0.20318 | 0.0035 | -2.2955
-16 | -0.4427 | 0.19542 | -0.0014 | -2.2654
-15.5 | -0.4181 | 0.1886 | -0.0062 | -2.2169
-15 | -0.3943 | 0.18053 | -0.0109 | -2.1841
-14.5 | -0.3716 | 0.17264 | -0.0156 | -2.1525
-14 | -0.3493 | 0.16473 | -0.0203 | -2.1204
-13.5 | -0.3277 | 0.15695 | -0.0248 | -2.0879
-13 | -0.3062 | 0.1493 | -0.0293 | -2.0509
-12 | -0.267 | 0.13401 | -0.038 | -1.9924
-11.5 | -0.2458 | 0.1269 | -0.0423 | -1.937
-11 | -0.2287 | 0.11899 | -0.0465 | -1.922
-10.5 | -0.2081 | 0.11233 | -0.0505 | -1.8526
-10 | -0.1914 | 0.10489 | -0.0545 | -1.8248
-9.5 | -0.1749 | 0.09784 | -0.0584 | -1.7876
-9 | -0.1607 | 0.09062 | -0.0623 | -1.7733
-8.5 | -0.1487 | 0.08345 | -0.0662 | -1.7819
-8 | -0.14 | 0.0758 | -0.0703 | -1.847
-7.5 | -0.1309 | 0.06897 | -0.0739 | -1.8979
-7 | -0.1326 | 0.06171 | -0.0776 | -2.1488
-6.5 | -0.1339 | 0.05474 | -0.083 | -2.4461
-6 | -0.1116 | 0.04698 | -0.0927 | -2.3755
-5.5 | -0.0812 | 0.03656 | -0.1048 | -2.221
-5 | -0.0469 | 0.0237 | -0.1139 | -1.9789
-4.5 | -0.0078 | 0.01051 | -0.1173 | -0.74215
-4 | 0.0605 | 0.00798 | -0.1166 | 7.5815
-3.5 | 0.1325 | 0.00707 | -0.1161 | 18.7412
-3 | 0.2047 | 0.00669 | -0.1158 | 30.5979
-2.5 | 0.276 | 0.00635 | -0.1158 | 43.4646
-2 | 0.347 | 0.00617 | -0.116 | 56.2399
-1.5 | 0.4176 | 0.00597 | -0.1163 | 69.9497
-1 | 0.4877 | 0.00587 | -0.1168 | 83.0835
-0.5 | 0.5576 | 0.00577 | -0.1173 | 96.6378
0 | 0.6275 | 0.0056 | -0.118 | 112.0536
0.5 | 0.6966 | 0.00524 | -0.1188 | 132.9389
1 | 0.7658 | 0.00495 | -0.1197 | 154.7071
1.5 | 0.8356 | 0.00486 | -0.1204 | 171.9342
2 | 0.903 | 0.00434 | -0.1209 | 208.0645
2.5 | 0.9706 | 0.00414 | -0.1207 | 234.4444
3 | 1.041 | 0.00429 | -0.1212 | 242.6573
3.5 | 1.1111 | 0.00451 | -0.1214 | 246.3636
4 | 1.1795 | 0.00489 | -0.1213 | 241.2065
4.5 | 1.2464 | 0.00541 | -0.1208 | 230.3882
5 | 1.3028 | 0.00659 | -0.1187 | 197.6935
5.5 | 1.3417 | 0.00846 | -0.1142 | 158.5934
6 | 1.3588 | 0.01056 | -0.1062 | 128.6742
6.5 | 1.3544 | 0.01299 | -0.0959 | 104.2648
7 | 1.3575 | 0.01634 | -0.0887 | 83.0783
7.5 | 1.3822 | 0.01897 | -0.084 | 72.8624
8 | 1.4099 | 0.02164 | -0.0798 | 65.1525
8.5 | 1.4376 | 0.02446 | -0.0757 | 58.7735
9 | 1.4651 | 0.02747 | -0.0719 | 53.3345
9.5 | 1.4889 | 0.03088 | -0.0679 | 48.2157
10 | 1.5078 | 0.03493 | -0.064 | 43.1663
10.5 | 1.5177 | 0.04002 | -0.0602 | 37.9235
11 | 1.5112 | 0.04683 | -0.0567 | 32.2699
11.5 | 1.4956 | 0.05496 | -0.0542 | 27.2125
12 | 1.4695 | 0.06473 | -0.0528 | 22.702
12.5 | 1.4446 | 0.07532 | -0.053 | 19.1795
13 | 1.4162 | 0.08748 | -0.0556 | 16.1888
13.5 | 1.3847 | 0.10118 | -0.0606 | 13.6855
14 | 1.3536 | 0.11596 | -0.0676 | 11.673
14.5 | 1.3248 | 0.13148 | -0.0765 | 10.0761
15 | 1.3002 | 0.14728 | -0.0865 | 8.8281
15.5 | 1.28 | 0.16325 | -0.0971 | 7.8407

## 73. Re 5M Mach 0.00 (1)
BIGFOIL.COM POLAR EXPORT
NACA63-711 a=0.5
NACA63-711 a=0.5 |  |  |  | Cl Max: | 1.432 | at alpha= | 10 | deg
JavaFoil+Calcfoil stall+Eppler ext transition |  |  |  | L/D Max: | 215.593 | at alpha= | 5 | deg
Re: | 5000000 |  |  | Cd Min: | 0.00514 | at alpha= | 5 | deg
Mach: | 0 |  |  | Cl=0 at alpha= | -4.4569 | deg
|  |  |  | @ Cl=0.1, Cd= | 0.0063385
|  |  |  | @ Cl=0.4, Cd= | 0.00595
|  |  |  | @ Cl=0.6, Cd= | 0.0052847
alpha (deg) | Cl | Cd | Cm | Cl/Cd
-17.5 | -0.327 | 0.13719 | -0.038 | -2.381
-17 | -0.338 | 0.13436 | -0.038 | -2.513
-16.5 | -0.349 | 0.12804 | -0.038 | -2.723
-16 | -0.359 | 0.12008 | -0.038 | -2.993
-15.5 | -0.37 | 0.11448 | -0.038 | -3.228
-15 | -0.379 | 0.10829 | -0.038 | -3.499
-14.5 | -0.387 | 0.1029 | -0.038 | -3.764
-14 | -0.395 | 0.0977 | -0.038 | -4.038
-13.5 | -0.4 | 0.09502 | -0.038 | -4.213
-13 | -0.404 | 0.09063 | -0.038 | -4.46
-12.5 | -0.406 | 0.08536 | -0.038 | -4.758
-12 | -0.406 | 0.08049 | -0.038 | -5.04
-11.5 | -0.402 | 0.07407 | -0.039 | -5.433
-11 | -0.396 | 0.06943 | -0.04 | -5.706
-10.5 | -0.387 | 0.06592 | -0.04 | -5.864
-10 | -0.374 | 0.06095 | -0.041 | -6.128
-9.5 | -0.357 | 0.05721 | -0.042 | -6.234
-9 | -0.336 | 0.05359 | -0.043 | -6.272
-8.5 | -0.312 | 0.04991 | -0.045 | -6.25
-8 | -0.285 | 0.0452 | -0.049 | -6.307
-7.5 | -0.253 | 0.0429 | -0.049 | -5.896
-7 | -0.268 | 0.00546 | -0.085 | -49.094
-6.5 | -0.221 | 0.00529 | -0.086 | -41.736
-6 | -0.17 | 0.00527 | -0.086 | -32.359
-5.5 | -0.117 | 0.00524 | -0.087 | -22.417
-5 | -0.062 | 0.00526 | -0.087 | -11.834
-4.5 | -0.005 | 0.00579 | -0.087 | -0.929
-4 | 0.053 | 0.00645 | -0.088 | 8.175
-3.5 | 0.112 | 0.00631 | -0.088 | 17.679
-3 | 0.171 | 0.00621 | -0.088 | 27.532
-2.5 | 0.231 | 0.0061 | -0.089 | 37.777
-2 | 0.29 | 0.00601 | -0.089 | 48.3
-1.5 | 0.35 | 0.00595 | -0.09 | 58.834
-1 | 0.41 | 0.00595 | -0.09 | 68.924
-0.5 | 0.471 | 0.00599 | -0.09 | 78.499
0 | 0.53 | 0.0052 | -0.091 | 101.881
0.5 | 0.589 | 0.00527 | -0.091 | 111.815
1 | 0.649 | 0.00535 | -0.092 | 121.137
1.5 | 0.708 | 0.00546 | -0.092 | 129.528
2 | 0.767 | 0.00563 | -0.092 | 136.296
2.5 | 0.825 | 0.00546 | -0.093 | 151.232
3 | 0.884 | 0.00561 | -0.093 | 157.522
3.5 | 0.938 | 0.00573 | -0.093 | 163.728
4 | 0.996 | 0.0059 | -0.094 | 168.779
4.5 | 1.053 | 0.00579 | -0.094 | 181.996
5 | 1.108 | 0.00514 | -0.095 | 215.593
5.5 | 1.161 | 0.00646 | -0.095 | 179.781
6 | 1.211 | 0.00737 | -0.095 | 164.363
6.5 | 1.257 | 0.00826 | -0.095 | 152.225
7 | 1.292 | 0.0118 | -0.095 | 109.447
7.5 | 1.331 | 0.01256 | -0.095 | 105.977
8 | 1.367 | 0.01327 | -0.095 | 103.007
8.5 | 1.394 | 0.01404 | -0.095 | 99.278
9 | 1.414 | 0.0149 | -0.096 | 94.893
9.5 | 1.427 | 0.01583 | -0.096 | 90.143
10 | 1.432 | 0.01685 | -0.096 | 84.987
10.5 | 1.429 | 0.01803 | -0.096 | 79.233
11 | 1.417 | 0.01935 | -0.096 | 73.232
11.5 | 1.399 | 0.0206 | -0.096 | 67.898
12 | 1.373 | 0.02176 | -0.097 | 63.127
12.5 | 1.34 | 0.02355 | -0.097 | 56.91
13 | 1.302 | 0.02531 | -0.097 | 51.432
13.5 | 1.258 | 0.02723 | -0.097 | 46.21
14 | 1.211 | 0.02928 | -0.097 | 41.339
14.5 | 1.162 | 0.03088 | -0.097 | 37.625
15 | 1.11 | 0.03333 | -0.097 | 33.288

## 74. Re 5M Mach 0.00 (2)
BIGFOIL.COM POLAR EXPORT
NACA63-711 a=0.5
NACA63-711 a=0.5 |  |  |  | Cl Max: | 1.7727 | at alpha= | 18 | deg
XFOIL ncrit=9 |  |  |  | L/D Max: | 236.421 | at alpha= | 3 | deg
Re: | 5000000 |  |  | Cd Min: | 0.08792 | at alpha= | 20 | deg
Mach: | 0 |  |  | Cl=0 at alpha= | -4.4991 | deg
|  |  |  | @ Cl=0.1, Cd= | 0.006033
|  |  |  | @ Cl=0.4, Cd= | 0.005374
|  |  |  | @ Cl=0.6, Cd= | 0.0046697
alpha (deg) | Cl | Cd | Cm | Cl/Cd
-15 | -1.0645 | 0.03149 | -0.0906 | -33.8044
-14.5 | -1.046 | 0.02703 | -0.091 | -38.6977
-14 | -1.0132 | 0.02387 | -0.0911 | -42.4466
-13.5 | -0.9731 | 0.02146 | -0.0911 | -45.3448
-13 | -0.938 | 0.01748 | -0.0912 | -53.6613
-12.5 | -0.8906 | 0.01564 | -0.0911 | -56.9437
-12 | -0.84 | 0.01435 | -0.0912 | -58.5366
-11.5 | -0.7877 | 0.01328 | -0.0913 | -59.3148
-11 | -0.7341 | 0.01245 | -0.0914 | -58.9639
-10.5 | -0.6798 | 0.01169 | -0.0915 | -58.1523
-10 | -0.625 | 0.01099 | -0.0917 | -56.8699
-9.5 | -0.5697 | 0.01036 | -0.0919 | -54.9903
-9 | -0.5138 | 0.00985 | -0.0922 | -52.1624
-8.5 | -0.4581 | 0.00912 | -0.0924 | -50.2303
-8 | -0.402 | 0.0085 | -0.0927 | -47.2941
-7.5 | -0.3452 | 0.00809 | -0.093 | -42.67
-7 | -0.2881 | 0.00775 | -0.0933 | -37.1742
-6.5 | -0.2307 | 0.00744 | -0.0937 | -31.0081
-6 | -0.1734 | 0.00708 | -0.094 | -24.4915
-5.5 | -0.1158 | 0.00676 | -0.0944 | -17.1302
-5 | -0.058 | 0.00656 | -0.0949 | -8.8415
-4.5 | -0.0001 | 0.00633 | -0.0953 | -0.015798
-4 | 0.0579 | 0.00612 | -0.0958 | 9.4608
-3.5 | 0.116 | 0.006 | -0.0963 | 19.3333
-3 | 0.174 | 0.00581 | -0.0968 | 29.9484
-2.5 | 0.2322 | 0.00568 | -0.0973 | 40.8803
-2 | 0.2904 | 0.00557 | -0.0978 | 52.1364
-1.5 | 0.3485 | 0.00548 | -0.0983 | 63.5949
-1 | 0.4068 | 0.00536 | -0.0989 | 75.8955
-0.5 | 0.4649 | 0.00525 | -0.0995 | 88.5524
0 | 0.5228 | 0.00507 | -0.1001 | 103.1164
1 | 0.6385 | 0.00447 | -0.1015 | 142.8412
1.5 | 0.6962 | 0.00436 | -0.1022 | 159.6789
2 | 0.7535 | 0.00407 | -0.1029 | 185.1351
2.5 | 0.8054 | 0.00353 | -0.1022 | 228.1586
3 | 0.8653 | 0.00366 | -0.1033 | 236.4208
3.5 | 0.9219 | 0.0039 | -0.1038 | 236.3846
4 | 0.978 | 0.00419 | -0.1042 | 233.4129
4.5 | 1.0316 | 0.0048 | -0.1044 | 214.9167
5 | 1.0817 | 0.00577 | -0.1041 | 187.4697
5.5 | 1.1296 | 0.00685 | -0.1035 | 164.9051
6 | 1.1771 | 0.00784 | -0.1028 | 150.1403
6.5 | 1.2229 | 0.00885 | -0.1018 | 138.1808
7 | 1.2668 | 0.00986 | -0.1005 | 128.4787
7.5 | 1.3126 | 0.0106 | -0.0995 | 123.8302
8 | 1.3585 | 0.01123 | -0.0984 | 120.9706
8.5 | 1.4022 | 0.01189 | -0.097 | 117.931
9 | 1.4439 | 0.01255 | -0.0953 | 115.0518
9.5 | 1.4791 | 0.01328 | -0.0925 | 111.378
10 | 1.5006 | 0.01418 | -0.0874 | 105.8251
10.5 | 1.5253 | 0.01533 | -0.0835 | 99.4977
11 | 1.5509 | 0.01667 | -0.0803 | 93.0354
11.5 | 1.5755 | 0.01823 | -0.0773 | 86.4235
12 | 1.5977 | 0.02009 | -0.0744 | 79.5271
12.5 | 1.6211 | 0.022 | -0.0718 | 73.6864
13 | 1.6417 | 0.02423 | -0.0693 | 67.7548
13.5 | 1.659 | 0.02681 | -0.0668 | 61.8799
14 | 1.6765 | 0.02949 | -0.0647 | 56.8498
14.5 | 1.6946 | 0.03221 | -0.0628 | 52.611
15 | 1.7113 | 0.0352 | -0.0611 | 48.6165
15.5 | 1.7256 | 0.03862 | -0.0596 | 44.6815
16 | 1.7398 | 0.04216 | -0.0584 | 41.2666
16.5 | 1.7509 | 0.04616 | -0.0573 | 37.9311
17 | 1.7612 | 0.05044 | -0.0566 | 34.9167
17.5 | 1.7652 | 0.05564 | -0.0561 | 31.7254
18 | 1.7727 | 0.06062 | -0.056 | 29.2428
18.5 | 1.7675 | 0.06747 | -0.0563 | 26.1968
19 | 1.7674 | 0.07391 | -0.0571 | 23.9129
19.5 | 1.7709 | 0.08007 | -0.0582 | 22.1169
20 | 1.7644 | 0.08792 | -0.06 | 20.0682

## 75. Re 5M Mach 0.10 (1)
BIGFOIL.COM POLAR EXPORT
NACA63-711 a=0.5
NACA63-711 a=0.5 |  |  |  | Cl Max: | 1.429 | at alpha= | 10 | deg
JavaFoil+Calcfoil stall+Eppler ext transition |  |  |  | L/D Max: | 214.324 | at alpha= | 5 | deg
Re: | 5000000 |  |  | Cd Min: | 0.00519 | at alpha= | 5 | deg
Mach: | 0.1 |  |  | Cl=0 at alpha= | -4.4569 | deg
|  |  |  | @ Cl=0.1, Cd= | 0.0063464
|  |  |  | @ Cl=0.4, Cd= | 0.005964
|  |  |  | @ Cl=0.6, Cd= | 0.0053107
alpha (deg) | Cl | Cd | Cm | Cl/Cd
-17 | -0.295 | 0.1354 | -0.038 | -2.182
-16.5 | -0.308 | 0.12857 | -0.038 | -2.398
-16 | -0.321 | 0.12025 | -0.039 | -2.672
-15.5 | -0.334 | 0.11544 | -0.039 | -2.891
-15 | -0.346 | 0.10829 | -0.039 | -3.191
-14.5 | -0.357 | 0.1038 | -0.039 | -3.436
-14 | -0.367 | 0.09871 | -0.039 | -3.715
-13.5 | -0.375 | 0.09522 | -0.038 | -3.938
-13 | -0.382 | 0.09111 | -0.038 | -4.191
-12.5 | -0.387 | 0.08559 | -0.038 | -4.516
-12 | -0.389 | 0.08075 | -0.038 | -4.815
-11.5 | -0.388 | 0.07481 | -0.039 | -5.191
-11 | -0.385 | 0.07104 | -0.04 | -5.415
-10.5 | -0.377 | 0.06602 | -0.04 | -5.716
-10 | -0.366 | 0.06188 | -0.041 | -5.92
-9.5 | -0.351 | 0.05763 | -0.042 | -6.097
-9 | -0.332 | 0.05388 | -0.043 | -6.169
-8.5 | -0.309 | 0.05048 | -0.044 | -6.127
-8 | -0.282 | 0.04692 | -0.046 | -6.019
-7.5 | -0.252 | 0.0439 | -0.047 | -5.733
-7 | -0.268 | 0.00544 | -0.086 | -49.171
-6.5 | -0.221 | 0.00529 | -0.086 | -41.744
-6 | -0.171 | 0.00527 | -0.087 | -32.406
-5.5 | -0.118 | 0.00524 | -0.087 | -22.457
-5 | -0.062 | 0.00527 | -0.087 | -11.864
-4.5 | -0.005 | 0.0058 | -0.088 | -0.931
-4 | 0.053 | 0.00645 | -0.088 | 8.214
-3.5 | 0.112 | 0.00632 | -0.088 | 17.717
-3 | 0.172 | 0.00622 | -0.089 | 27.617
-2.5 | 0.232 | 0.00611 | -0.089 | 37.935
-2 | 0.292 | 0.00603 | -0.09 | 48.357
-1.5 | 0.352 | 0.00598 | -0.09 | 58.902
-1 | 0.412 | 0.00596 | -0.09 | 69.214
-0.5 | 0.473 | 0.006 | -0.091 | 78.842
0 | 0.533 | 0.00523 | -0.091 | 101.882
0.5 | 0.592 | 0.0053 | -0.092 | 111.821
1 | 0.652 | 0.00538 | -0.092 | 121.179
1.5 | 0.711 | 0.00549 | -0.092 | 129.549
2 | 0.771 | 0.00567 | -0.093 | 135.98
2.5 | 0.829 | 0.0055 | -0.093 | 150.73
3 | 0.888 | 0.00561 | -0.094 | 158.415
3.5 | 0.943 | 0.00577 | -0.094 | 163.341
4 | 1.001 | 0.00597 | -0.094 | 167.708
4.5 | 1.058 | 0.00583 | -0.095 | 181.596
5 | 1.113 | 0.00519 | -0.095 | 214.324
5.5 | 1.167 | 0.0065 | -0.095 | 179.505
6 | 1.216 | 0.00744 | -0.096 | 163.446
6.5 | 1.262 | 0.00837 | -0.096 | 150.808
7 | 1.296 | 0.01191 | -0.095 | 108.886
7.5 | 1.336 | 0.0127 | -0.095 | 105.221
8 | 1.372 | 0.01343 | -0.096 | 102.16
8.5 | 1.398 | 0.01422 | -0.096 | 98.315
9 | 1.416 | 0.01509 | -0.096 | 93.82
9.5 | 1.427 | 0.01605 | -0.096 | 88.894
10 | 1.429 | 0.01709 | -0.096 | 83.613
10.5 | 1.423 | 0.01821 | -0.097 | 78.145
11 | 1.408 | 0.01969 | -0.097 | 71.495
11.5 | 1.385 | 0.021 | -0.097 | 65.982
12 | 1.355 | 0.02224 | -0.097 | 60.923
12.5 | 1.317 | 0.02408 | -0.097 | 54.675
13 | 1.272 | 0.02594 | -0.097 | 49.041
13.5 | 1.224 | 0.02739 | -0.097 | 44.693
14 | 1.168 | 0.03044 | -0.097 | 38.377
14.5 | 1.114 | 0.03187 | -0.097 | 34.962
15 | 1.055 | 0.03466 | -0.097 | 30.444

## 76. Re 5M Mach 0.10 (2)
BIGFOIL.COM POLAR EXPORT
NACA63-711 a=0.5
NACA63-711 a=0.5 |  |  |  | Cl Max: | 1.756 | at alpha= | 18.5 | deg
XFOIL ncrit=9 |  |  |  | L/D Max: | 237.315 | at alpha= | 3.5 | deg
Re: | 5000000 |  |  | Cd Min: | 0.09446 | at alpha= | 20 | deg
Mach: | 0.1 |  |  | Cl=0 at alpha= | -4.4966 | deg
|  |  |  | @ Cl=0.1, Cd= | 0.0060438
|  |  |  | @ Cl=0.4, Cd= | 0.0053876
|  |  |  | @ Cl=0.6, Cd= | 0.0046556
alpha (deg) | Cl | Cd | Cm | Cl/Cd
-13.5 | -0.9494 | 0.02825 | -0.0928 | -33.6071
-13 | -0.9174 | 0.02441 | -0.0931 | -37.583
-12.5 | -0.8927 | 0.01822 | -0.0935 | -48.9956
-11.5 | -0.795 | 0.01433 | -0.0933 | -55.478
-11 | -0.7414 | 0.01325 | -0.0932 | -55.9547
-10.5 | -0.6867 | 0.01235 | -0.0932 | -55.6032
-10 | -0.6315 | 0.01149 | -0.0933 | -54.9608
-9.5 | -0.5757 | 0.01073 | -0.0933 | -53.6533
-9 | -0.5192 | 0.0101 | -0.0934 | -51.4059
-8.5 | -0.4623 | 0.00957 | -0.0936 | -48.3072
-8 | -0.4062 | 0.00866 | -0.0937 | -46.9053
-7.5 | -0.3488 | 0.00821 | -0.094 | -42.4848
-7 | -0.2911 | 0.00784 | -0.0942 | -37.1301
-6.5 | -0.2331 | 0.0075 | -0.0945 | -31.08
-5.5 | -0.1171 | 0.0068 | -0.0952 | -17.2206
-5 | -0.0588 | 0.00658 | -0.0956 | -8.9362
-4.5 | -0.0004 | 0.00637 | -0.096 | -0.062794
-4 | 0.058 | 0.00613 | -0.0964 | 9.4617
-3.5 | 0.1165 | 0.00601 | -0.0969 | 19.3844
-3 | 0.175 | 0.00582 | -0.0973 | 30.0687
-2.5 | 0.2336 | 0.00569 | -0.0979 | 41.0545
-2 | 0.2922 | 0.00558 | -0.0984 | 52.3656
-1.5 | 0.3507 | 0.00548 | -0.0989 | 63.9964
-1 | 0.4094 | 0.00537 | -0.0995 | 76.2384
-0.5 | 0.4679 | 0.00527 | -0.1 | 88.7856
0 | 0.5261 | 0.00508 | -0.1007 | 103.563
0.5 | 0.5844 | 0.00472 | -0.1014 | 123.8136
1 | 0.6425 | 0.00448 | -0.1021 | 143.4152
1.5 | 0.7006 | 0.00437 | -0.1028 | 160.3204
2 | 0.7583 | 0.00409 | -0.1035 | 185.4034
2.5 | 0.8102 | 0.00354 | -0.1027 | 228.8701
3 | 0.8708 | 0.00367 | -0.1039 | 237.2752
3.5 | 0.9279 | 0.00391 | -0.1044 | 237.3146
4 | 0.9843 | 0.00421 | -0.1048 | 233.8005
4.5 | 1.0382 | 0.00482 | -0.1049 | 215.3942
5 | 1.0886 | 0.0058 | -0.1046 | 187.6897
5.5 | 1.1366 | 0.0069 | -0.104 | 164.7246
6 | 1.1839 | 0.00793 | -0.1032 | 149.2938
6.5 | 1.2299 | 0.00892 | -0.1021 | 137.8812
7 | 1.2737 | 0.00996 | -0.1007 | 127.8815
7.5 | 1.3195 | 0.0107 | -0.0995 | 123.3178
8 | 1.3652 | 0.01134 | -0.0983 | 120.388
8.5 | 1.4084 | 0.01203 | -0.0967 | 117.074
9 | 1.4488 | 0.01274 | -0.0946 | 113.7206
9.5 | 1.4776 | 0.01349 | -0.0904 | 109.533
10 | 1.5003 | 0.01453 | -0.0857 | 103.2553
10.5 | 1.5266 | 0.01574 | -0.0822 | 96.9886
11 | 1.5513 | 0.01725 | -0.0789 | 89.9304
11.5 | 1.576 | 0.01891 | -0.0759 | 83.3421
12 | 1.5982 | 0.02088 | -0.073 | 76.5421
12.5 | 1.6213 | 0.02291 | -0.0705 | 70.7682
13 | 1.6406 | 0.02534 | -0.0679 | 64.7435
13.5 | 1.6571 | 0.0281 | -0.0654 | 58.9715
14 | 1.6755 | 0.03081 | -0.0633 | 54.3817
14.5 | 1.693 | 0.03374 | -0.0614 | 50.1778
15 | 1.7093 | 0.03691 | -0.0597 | 46.3099
15.5 | 1.7229 | 0.04056 | -0.0583 | 42.4778
16 | 1.7357 | 0.04441 | -0.0571 | 39.0835
16.5 | 1.7442 | 0.04887 | -0.0561 | 35.6906
17 | 1.753 | 0.05352 | -0.0555 | 32.7541
17.5 | 1.7491 | 0.05992 | -0.0551 | 29.1906
18 | 1.7548 | 0.0654 | -0.0553 | 26.8318
18.5 | 1.756 | 0.07174 | -0.0559 | 24.4773
19 | 1.754 | 0.07872 | -0.057 | 22.2815
19.5 | 1.7538 | 0.08571 | -0.0585 | 20.462
20 | 1.7435 | 0.09446 | -0.0609 | 18.4575

## 77. Re 5M Mach 0.25 (1)
BIGFOIL.COM POLAR EXPORT
NACA63-711 a=0.5
NACA63-711 a=0.5 |  |  |  | Cl Max: | 1.42 | at alpha= | 9 | deg
JavaFoil+Calcfoil stall+Eppler ext transition |  |  |  | L/D Max: | 212.326 | at alpha= | 5 | deg
Re: | 5000000 |  |  | Cd Min: | 0.00526 | at alpha= | 0 | deg
Mach: | 0.25 |  |  | Cl=0 at alpha= | -4.45 | deg
|  |  |  | @ Cl=0.1, Cd= | 0.0064118
|  |  |  | @ Cl=0.4, Cd= | 0.0059939
|  |  |  | @ Cl=0.6, Cd= | 0.005354
alpha (deg) | Cl | Cd | Cm | Cl/Cd
-14.5 | -0.058 | 0.10875 | -0.04 | -0.538
-14 | -0.056 | 0.10199 | -0.04 | -0.545
-13.5 | -0.111 | 0.09843 | -0.04 | -1.127
-13 | -0.164 | 0.09334 | -0.04 | -1.758
-12.5 | -0.203 | 0.08743 | -0.04 | -2.318
-12 | -0.234 | 0.08272 | -0.039 | -2.834
-11.5 | -0.261 | 0.07763 | -0.04 | -3.356
-11 | -0.281 | 0.07302 | -0.039 | -3.846
-10.5 | -0.295 | 0.06961 | -0.04 | -4.242
-10 | -0.303 | 0.06655 | -0.039 | -4.554
-9.5 | -0.304 | 0.0614 | -0.04 | -4.959
-9 | -0.299 | 0.05733 | -0.041 | -5.217
-8.5 | -0.287 | 0.05332 | -0.042 | -5.38
-8 | -0.268 | 0.04944 | -0.043 | -5.425
-7.5 | -0.243 | 0.04632 | -0.044 | -5.255
-7 | -0.214 | 0.04221 | -0.048 | -5.064
-6.5 | -0.181 | 0.03546 | -0.057 | -5.115
-6 | -0.172 | 0.0053 | -0.089 | -32.449
-5.5 | -0.119 | 0.00533 | -0.089 | -22.401
-5 | -0.064 | 0.00531 | -0.09 | -11.975
-4.5 | -0.006 | 0.00584 | -0.09 | -0.945
-4 | 0.054 | 0.00654 | -0.09 | 8.286
-3.5 | 0.115 | 0.00637 | -0.091 | 18.013
-3 | 0.176 | 0.00625 | -0.091 | 28.19
-2.5 | 0.238 | 0.00614 | -0.092 | 38.706
-2 | 0.3 | 0.00606 | -0.092 | 49.449
-1.5 | 0.362 | 0.006 | -0.092 | 60.294
-1 | 0.424 | 0.00599 | -0.093 | 70.652
-0.5 | 0.486 | 0.00603 | -0.093 | 80.646
0 | 0.547 | 0.00526 | -0.094 | 104.082
0.5 | 0.609 | 0.00537 | -0.094 | 113.394
1 | 0.67 | 0.00545 | -0.095 | 122.987
1.5 | 0.731 | 0.00556 | -0.095 | 131.576
2 | 0.792 | 0.0055 | -0.095 | 143.971
2.5 | 0.852 | 0.0056 | -0.096 | 152.062
3 | 0.913 | 0.00575 | -0.096 | 158.704
3.5 | 0.968 | 0.00591 | -0.096 | 163.888
4 | 1.028 | 0.0058 | -0.097 | 177.234
4.5 | 1.086 | 0.00596 | -0.097 | 182.095
5 | 1.142 | 0.00538 | -0.098 | 212.326
5.5 | 1.195 | 0.00683 | -0.098 | 175.151
6 | 1.244 | 0.00788 | -0.098 | 157.744
6.5 | 1.289 | 0.00902 | -0.098 | 142.894
7 | 1.323 | 0.01262 | -0.097 | 104.851
7.5 | 1.36 | 0.01346 | -0.098 | 101.019
8 | 1.393 | 0.01433 | -0.098 | 97.189
8.5 | 1.412 | 0.01525 | -0.098 | 92.558
9 | 1.42 | 0.01636 | -0.098 | 86.841
9.5 | 1.417 | 0.01746 | -0.098 | 81.201
10 | 1.402 | 0.01871 | -0.099 | 74.928
10.5 | 1.372 | 0.02012 | -0.099 | 68.159
11 | 1.328 | 0.02168 | -0.099 | 61.237
11.5 | 1.269 | 0.02372 | -0.099 | 53.488
12 | 1.197 | 0.02572 | -0.099 | 46.52
12.5 | 1.113 | 0.02753 | -0.099 | 40.423
13 | 1.015 | 0.03101 | -0.099 | 32.715
13.5 | 0.904 | 0.03594 | -0.097 | 25.157
14 | 0.796 | 0.03843 | -0.097 | 20.719

## 78. Re 5M Mach 0.25 (2)
BIGFOIL.COM POLAR EXPORT
NACA63-711 a=0.5
NACA63-711 a=0.5 |  |  |  | Cl Max: | 1.6999 | at alpha= | 16 | deg
XFOIL ncrit=9 |  |  |  | L/D Max: | 242.04 | at alpha= | 3.5 | deg
Re: | 5000000 |  |  | Cd Min: | 0.14942 | at alpha= | 20 | deg
Mach: | 0.25 |  |  | Cl=0 at alpha= | -4.4803 | deg
|  |  |  | @ Cl=0.1, Cd= | 0.0061146
|  |  |  | @ Cl=0.4, Cd= | 0.005445
|  |  |  | @ Cl=0.6, Cd= | 0.0048071
alpha (deg) | Cl | Cd | Cm | Cl/Cd
-9 | -0.5413 | 0.01462 | -0.1008 | -37.0246
-8.5 | -0.4867 | 0.01212 | -0.1005 | -40.1568
-8 | -0.4278 | 0.01072 | -0.1001 | -39.9067
-7.5 | -0.3688 | 0.00934 | -0.0997 | -39.4861
-7 | -0.3082 | 0.0085 | -0.0995 | -36.2588
-6.5 | -0.247 | 0.008 | -0.0993 | -30.875
-6 | -0.1857 | 0.00761 | -0.0993 | -24.4021
-5.5 | -0.1247 | 0.00709 | -0.0993 | -17.5882
-4.5 | -0.0024 | 0.00652 | -0.0997 | -0.3681
-4 | 0.0586 | 0.00623 | -0.0999 | 9.4061
-3 | 0.1806 | 0.00589 | -0.1006 | 30.6621
-2.5 | 0.2414 | 0.00573 | -0.1011 | 42.1291
-2 | 0.3021 | 0.00566 | -0.1016 | 53.3746
-1.5 | 0.3629 | 0.0055 | -0.1021 | 65.9818
-1 | 0.4236 | 0.00541 | -0.1026 | 78.2994
-0.5 | 0.4841 | 0.00532 | -0.1032 | 90.9962
0 | 0.5446 | 0.00512 | -0.1038 | 106.3672
0.5 | 0.6048 | 0.00478 | -0.1046 | 126.5272
1 | 0.6648 | 0.00455 | -0.1053 | 146.1099
1.5 | 0.7252 | 0.00441 | -0.106 | 164.4444
2 | 0.7849 | 0.00419 | -0.1067 | 187.327
2.5 | 0.8374 | 0.0036 | -0.1056 | 232.6111
3 | 0.9016 | 0.00373 | -0.1071 | 241.7158
3.5 | 0.9609 | 0.00397 | -0.1075 | 242.0403
4 | 1.0194 | 0.00429 | -0.1079 | 237.6224
4.5 | 1.0754 | 0.00491 | -0.1079 | 219.0224
5 | 1.1267 | 0.00597 | -0.1073 | 188.727
5.5 | 1.1747 | 0.00721 | -0.1062 | 162.9265
6 | 1.2217 | 0.00833 | -0.1049 | 146.6627
6.5 | 1.2668 | 0.00943 | -0.1031 | 134.3372
7 | 1.3087 | 0.01057 | -0.1008 | 123.8127
7.5 | 1.3537 | 0.01133 | -0.0988 | 119.4793
8 | 1.3964 | 0.01209 | -0.0964 | 115.5004
8.5 | 1.4273 | 0.01289 | -0.0919 | 110.7292
9 | 1.4505 | 0.01402 | -0.0867 | 103.4593
9.5 | 1.4793 | 0.01528 | -0.0829 | 96.8128
10 | 1.5059 | 0.01688 | -0.0792 | 89.2121
10.5 | 1.5329 | 0.01865 | -0.076 | 82.193
11 | 1.5572 | 0.02074 | -0.0727 | 75.082
11.5 | 1.5791 | 0.02312 | -0.0696 | 68.3002
12 | 1.5995 | 0.02576 | -0.0666 | 62.0924
12.5 | 1.6166 | 0.02878 | -0.0637 | 56.171
13 | 1.6339 | 0.03193 | -0.0611 | 51.1713
13.5 | 1.6517 | 0.03524 | -0.0589 | 46.87
14 | 1.6658 | 0.03911 | -0.0569 | 42.5927
14.5 | 1.6784 | 0.0433 | -0.0551 | 38.7621
15 | 1.6883 | 0.04798 | -0.0536 | 35.1876
15.5 | 1.6941 | 0.05338 | -0.0526 | 31.7366
16 | 1.6999 | 0.05902 | -0.052 | 28.8021
16.5 | 1.6913 | 0.06667 | -0.0519 | 25.3682
17 | 1.6844 | 0.07461 | -0.0527 | 22.5761
17.5 | 1.6641 | 0.08487 | -0.0547 | 19.6076
18 | 1.6476 | 0.09516 | -0.0576 | 17.314
18.5 | 1.6181 | 0.10812 | -0.0623 | 14.9658
19 | 1.5954 | 0.1205 | -0.0677 | 13.2398
19.5 | 1.566 | 0.1346 | -0.0748 | 11.6345
20 | 1.5356 | 0.14942 | -0.0833 | 10.2771

## 79. Re 5M Mach 0.50 (1)
BIGFOIL.COM POLAR EXPORT
NACA63-711 a=0.5
NACA63-711 a=0.5 |  |  |  | Cl Max: | 1.419 | at alpha= | 7.5 | deg
JavaFoil+Calcfoil stall+Eppler ext transition |  |  |  | L/D Max: | 169.431 | at alpha= | 3 | deg
Re: | 5000000 |  |  | Cd Min: | 0.00568 | at alpha= | 0.5 | deg
Mach: | 0.5 |  |  | Cl=0 at alpha= | -4.4609 | deg
|  |  |  | @ Cl=0.1, Cd= | 0.0063906
|  |  |  | @ Cl=0.4, Cd= | 0.0062011
|  |  |  | @ Cl=0.6, Cd= | 0.006313
alpha (deg) | Cl | Cd | Cm | Cl/Cd
-20 | -0.87 | 0.156 | -0.051 | -5.578
-19.5 | -0.842 | 0.15457 | -0.051 | -5.445
-19 | -0.814 | 0.14988 | -0.051 | -5.428
-18.5 | -0.786 | 0.14427 | -0.051 | -5.446
-18 | -0.758 | 0.13753 | -0.051 | -5.512
-17.5 | -0.73 | 0.13547 | -0.051 | -5.392
-17 | -0.701 | 0.13021 | -0.05 | -5.386
-16.5 | -0.673 | 0.12534 | -0.049 | -5.366
-16 | -0.645 | 0.11941 | -0.049 | -5.399
-15.5 | -0.617 | 0.11562 | -0.049 | -5.334
-15 | -0.589 | 0.11008 | -0.05 | -5.35
-14.5 | -0.561 | 0.1058 | -0.05 | -5.302
-14 | -0.532 | 0.10198 | -0.049 | -5.22
-13.5 | -0.504 | 0.09433 | -0.048 | -5.344
-13 | -0.476 | 0.08692 | -0.049 | -5.48
-12.5 | -0.449 | 0.07995 | -0.049 | -5.61
-12 | -0.421 | 0.07494 | -0.05 | -5.614
-11.5 | -0.393 | 0.07016 | -0.05 | -5.598
-11 | -0.365 | 0.06607 | -0.051 | -5.523
-10.5 | -0.336 | 0.07413 | -0.046 | -4.528
-10 | -0.308 | 0.06726 | -0.047 | -4.578
-9.5 | -0.28 | 0.06105 | -0.048 | -4.589
-9 | -0.252 | 0.05599 | -0.048 | -4.507
-8.5 | -0.225 | 0.05145 | -0.05 | -4.368
-8 | -0.197 | 0.04792 | -0.052 | -4.114
-7.5 | -0.168 | 0.05689 | -0.045 | -2.96
-7 | -0.141 | 0.04857 | -0.044 | -2.896
-6.5 | -0.113 | 0.04444 | -0.046 | -2.544
-6 | -0.085 | 0.04082 | -0.048 | -2.094
-5.5 | -0.068 | 0.0422 | -0.044 | -1.619
-5 | -0.051 | 0.03682 | -0.047 | -1.387
-4.5 | -0.005 | 0.03366 | -0.055 | -0.141
-4 | 0.059 | 0.00595 | -0.101 | 9.881
-3.5 | 0.126 | 0.00667 | -0.102 | 18.896
-3 | 0.195 | 0.0065 | -0.102 | 29.976
-2.5 | 0.264 | 0.00634 | -0.102 | 41.639
-2 | 0.334 | 0.00622 | -0.103 | 53.668
-1.5 | 0.404 | 0.0062 | -0.103 | 65.07
-1 | 0.473 | 0.00624 | -0.104 | 75.848
-0.5 | 0.543 | 0.00628 | -0.104 | 86.45
0 | 0.612 | 0.00632 | -0.105 | 96.774
0.5 | 0.681 | 0.00568 | -0.105 | 119.851
1 | 0.749 | 0.0058 | -0.106 | 129.157
1.5 | 0.816 | 0.00577 | -0.106 | 141.608
2 | 0.884 | 0.00591 | -0.106 | 149.601
2.5 | 0.952 | 0.00584 | -0.107 | 162.948
3 | 1.019 | 0.00602 | -0.107 | 169.431
3.5 | 1.077 | 0.00696 | -0.108 | 154.76
4 | 1.141 | 0.00729 | -0.108 | 156.579
4.5 | 1.202 | 0.0078 | -0.108 | 154.197
5 | 1.259 | 0.00766 | -0.108 | 164.251
5.5 | 1.309 | 0.00903 | -0.108 | 144.941
6 | 1.355 | 0.01056 | -0.108 | 128.255
6.5 | 1.388 | 0.01542 | -0.107 | 90.039
7 | 1.414 | 0.0167 | -0.107 | 84.674
7.5 | 1.419 | 0.01811 | -0.108 | 78.348
8 | 1.383 | 0.02008 | -0.108 | 68.901
8.5 | 1.131 | 0.02299 | -0.108 | 49.208
9 | 0.853 | 0.02485 | -0.108 | 34.332
9.5 | 0.883 | 0.02556 | -0.108 | 34.538
10 | 0.888 | 0.03292 | -0.105 | 26.985
10.5 | 0.94 | 0.0285 | -0.108 | 32.968
11 | 0.965 | 0.03161 | -0.108 | 30.528
11.5 | 0.848 | 0.08463 | -0.057 | 10.021
12 | 1.017 | 0.03559 | -0.108 | 28.575
12.5 | 0.901 | 0.09044 | -0.061 | 9.957

## 80. Re 5M Mach 0.50 (2)
BIGFOIL.COM POLAR EXPORT
NACA63-711 a=0.5
NACA63-711 a=0.5 |  |  |  | Cl Max: | 1.5377 | at alpha= | 10.5 | deg
XFOIL ncrit=9 |  |  |  | L/D Max: | 256.143 | at alpha= | 3 | deg
Re: | 5000000 |  |  | Cd Min: | 0.26039 | at alpha= | -20 | deg
Mach: | 0.5 |  |  | Cl=0 at alpha= | -4.4132 | deg
|  |  |  | @ Cl=0.1, Cd= | 0.0069135
|  |  |  | @ Cl=0.4, Cd= | 0.0057505
|  |  |  | @ Cl=0.6, Cd= | 0.0054364
alpha (deg) | Cl | Cd | Cm | Cl/Cd
-20 | -0.6323 | 0.26039 | 0.0396 | -2.4283
-19.5 | -0.6077 | 0.2522 | 0.0344 | -2.4096
-19 | -0.5837 | 0.24419 | 0.0291 | -2.3904
-18.5 | -0.5595 | 0.23615 | 0.0239 | -2.3693
-18 | -0.5355 | 0.22803 | 0.0187 | -2.3484
-17 | -0.4879 | 0.21206 | 0.0085 | -2.3008
-16.5 | -0.4649 | 0.20374 | 0.0035 | -2.2818
-16 | -0.4415 | 0.19605 | -0.0015 | -2.252
-15.5 | -0.4199 | 0.1872 | -0.0064 | -2.2431
-15 | -0.3947 | 0.1808 | -0.011 | -2.1831
-14.5 | -0.3711 | 0.17274 | -0.0157 | -2.1483
-14 | -0.3488 | 0.16478 | -0.0204 | -2.1168
-13.5 | -0.3271 | 0.15697 | -0.0249 | -2.0838
-13 | -0.3063 | 0.14951 | -0.0294 | -2.0487
-12.5 | -0.2864 | 0.14148 | -0.034 | -2.0243
-12 | -0.2681 | 0.13335 | -0.0384 | -2.0105
-11.5 | -0.2512 | 0.12476 | -0.043 | -2.0135
-11 | -0.2329 | 0.11722 | -0.0471 | -1.9869
-10.5 | -0.2131 | 0.11061 | -0.0511 | -1.9266
-10 | -0.1948 | 0.10369 | -0.0551 | -1.8787
-9.5 | -0.1839 | 0.09549 | -0.0594 | -1.9259
-9 | -0.1659 | 0.0892 | -0.0631 | -1.8599
-8.5 | -0.1561 | 0.08168 | -0.0671 | -1.9111
-7.5 | -0.1354 | 0.06814 | -0.0746 | -1.9871
-7 | -0.1351 | 0.06125 | -0.078 | -2.2057
-6.5 | -0.1372 | 0.05401 | -0.0838 | -2.5403
-6 | -0.1223 | 0.04357 | -0.0969 | -2.807
-5.5 | -0.0907 | 0.03261 | -0.1083 | -2.7814
-5 | -0.0528 | 0.02107 | -0.115 | -2.5059
-4.5 | -0.0125 | 0.00864 | -0.1175 | -1.4468
-4 | 0.0595 | 0.00727 | -0.1166 | 8.1843
-3.5 | 0.1322 | 0.00663 | -0.1161 | 19.9397
-3 | 0.2045 | 0.0063 | -0.1158 | 32.4603
-2.5 | 0.2762 | 0.00603 | -0.1158 | 45.8043
-2 | 0.3474 | 0.00584 | -0.116 | 59.4863
-1.5 | 0.4179 | 0.00572 | -0.1164 | 73.0594
-1 | 0.4883 | 0.00559 | -0.1168 | 87.3524
-0.5 | 0.5584 | 0.00549 | -0.1174 | 101.7122
0 | 0.6282 | 0.0054 | -0.1181 | 116.3333
0.5 | 0.6978 | 0.0051 | -0.1189 | 136.8235
1 | 0.7673 | 0.00477 | -0.1198 | 160.8595
1.5 | 0.8369 | 0.00468 | -0.1206 | 178.8248
2 | 0.9069 | 0.00457 | -0.1213 | 198.4464
2.5 | 0.9703 | 0.00399 | -0.1207 | 243.183
3 | 1.0425 | 0.00407 | -0.1214 | 256.1425
3.5 | 1.1121 | 0.00435 | -0.1216 | 255.6552
4 | 1.1804 | 0.00475 | -0.1215 | 248.5053
4.5 | 1.2461 | 0.00537 | -0.1209 | 232.0484
5 | 1.2972 | 0.00687 | -0.1182 | 188.821
5.5 | 1.3359 | 0.00865 | -0.1135 | 154.4393
6 | 1.3577 | 0.01049 | -0.1061 | 129.428
6.5 | 1.3585 | 0.01268 | -0.0962 | 107.1372
7 | 1.367 | 0.01568 | -0.0893 | 87.1811
7.5 | 1.3975 | 0.01795 | -0.0849 | 77.8552
8 | 1.4271 | 0.02046 | -0.0807 | 69.7507
8.5 | 1.4569 | 0.02311 | -0.0766 | 63.042
9 | 1.4834 | 0.02613 | -0.0725 | 56.77
9.5 | 1.5083 | 0.0294 | -0.0684 | 51.3027
10 | 1.529 | 0.03325 | -0.0644 | 45.985
10.5 | 1.5377 | 0.03835 | -0.0603 | 40.0965
11 | 1.5281 | 0.04528 | -0.0564 | 33.7478
11.5 | 1.5101 | 0.05349 | -0.0537 | 28.2314
12 | 1.4824 | 0.06329 | -0.0521 | 23.4223
12.5 | 1.4574 | 0.0738 | -0.0523 | 19.748
13 | 1.429 | 0.08585 | -0.0547 | 16.6453
13.5 | 1.3975 | 0.09946 | -0.0596 | 14.0509
14 | 1.3652 | 0.11431 | -0.0666 | 11.943
14.5 | 1.3329 | 0.13028 | -0.0757 | 10.231
15 | 1.3055 | 0.14648 | -0.0859 | 8.9125
15.5 | 1.2841 | 0.16265 | -0.0967 | 7.8949

## 81. Re 6M Mach 0.00 (1)
BIGFOIL.COM POLAR EXPORT
NACA63-711 a=0.5
NACA63-711 a=0.5 |  |  |  | Cl Max: | 1.434 | at alpha= | 10 | deg
JavaFoil+Calcfoil stall+Eppler ext transition |  |  |  | L/D Max: | 180.366 | at alpha= | 4.5 | deg
Re: | 6000000 |  |  | Cd Min: | 0.00511 | at alpha= | -5.5 | deg
Mach: | 0 |  |  | Cl=0 at alpha= | -4.4569 | deg
|  |  |  | @ Cl=0.1, Cd= | 0.0061785
|  |  |  | @ Cl=0.4, Cd= | 0.0058817
|  |  |  | @ Cl=0.6, Cd= | 0.0052683
alpha (deg) | Cl | Cd | Cm | Cl/Cd
-17.5 | -0.327 | 0.13618 | -0.039 | -2.399
-17 | -0.338 | 0.13331 | -0.038 | -2.534
-16.5 | -0.349 | 0.12673 | -0.038 | -2.752
-16 | -0.359 | 0.11841 | -0.039 | -3.036
-15.5 | -0.37 | 0.1127 | -0.039 | -3.28
-15 | -0.379 | 0.10755 | -0.039 | -3.524
-14.5 | -0.387 | 0.10195 | -0.039 | -3.801
-14 | -0.395 | 0.09642 | -0.039 | -4.094
-13.5 | -0.4 | 0.09423 | -0.038 | -4.248
-13 | -0.404 | 0.09003 | -0.038 | -4.49
-12.5 | -0.406 | 0.08493 | -0.038 | -4.781
-12 | -0.406 | 0.08002 | -0.038 | -5.069
-11.5 | -0.403 | 0.07301 | -0.04 | -5.516
-11 | -0.396 | 0.06846 | -0.04 | -5.791
-10.5 | -0.387 | 0.06535 | -0.04 | -5.916
-10 | -0.374 | 0.06056 | -0.042 | -6.17
-9.5 | -0.357 | 0.05659 | -0.043 | -6.309
-9 | -0.336 | 0.05306 | -0.044 | -6.34
-8.5 | -0.312 | 0.04926 | -0.046 | -6.34
-8 | -0.286 | 0.04344 | -0.052 | -6.595
-7.5 | -0.254 | 0.04167 | -0.051 | -6.091
-7 | -0.268 | 0.00534 | -0.085 | -50.152
-6.5 | -0.221 | 0.00516 | -0.086 | -42.777
-6 | -0.17 | 0.00513 | -0.086 | -33.189
-5.5 | -0.117 | 0.00511 | -0.087 | -22.965
-5 | -0.062 | 0.00515 | -0.087 | -12.084
-4.5 | -0.005 | 0.00567 | -0.087 | -0.948
-4 | 0.053 | 0.00629 | -0.088 | 8.382
-3.5 | 0.112 | 0.00615 | -0.088 | 18.141
-3 | 0.171 | 0.00604 | -0.088 | 28.279
-2.5 | 0.231 | 0.00596 | -0.089 | 38.684
-2 | 0.29 | 0.00587 | -0.089 | 49.457
-1.5 | 0.35 | 0.00589 | -0.09 | 59.429
-1 | 0.41 | 0.00588 | -0.09 | 69.792
-0.5 | 0.471 | 0.00592 | -0.09 | 79.516
0 | 0.53 | 0.0052 | -0.091 | 101.838
0.5 | 0.589 | 0.00525 | -0.091 | 112.216
1 | 0.649 | 0.00535 | -0.092 | 121.295
1.5 | 0.708 | 0.00545 | -0.092 | 129.871
2 | 0.767 | 0.0056 | -0.092 | 136.974
2.5 | 0.825 | 0.00547 | -0.093 | 150.845
3 | 0.884 | 0.00557 | -0.093 | 158.785
3.5 | 0.938 | 0.00575 | -0.093 | 163.211
4 | 0.996 | 0.0059 | -0.094 | 168.826
4.5 | 1.053 | 0.00584 | -0.094 | 180.366
5 | 1.108 | 0.00615 | -0.095 | 180.098
5.5 | 1.161 | 0.00681 | -0.095 | 170.512
6 | 1.21 | 0.00755 | -0.095 | 160.242
6.5 | 1.257 | 0.00865 | -0.095 | 145.259
7 | 1.294 | 0.01139 | -0.095 | 113.54
7.5 | 1.333 | 0.01212 | -0.095 | 109.975
8 | 1.369 | 0.01281 | -0.095 | 106.92
8.5 | 1.396 | 0.01355 | -0.096 | 103.063
9 | 1.416 | 0.01437 | -0.096 | 98.531
9.5 | 1.429 | 0.01526 | -0.096 | 93.618
10 | 1.434 | 0.01624 | -0.096 | 88.281
10.5 | 1.431 | 0.01737 | -0.096 | 82.337
11 | 1.419 | 0.01868 | -0.096 | 75.996
11.5 | 1.401 | 0.01988 | -0.097 | 70.478
12 | 1.375 | 0.02095 | -0.097 | 65.634
12.5 | 1.342 | 0.02269 | -0.097 | 59.168
13 | 1.304 | 0.02436 | -0.097 | 53.521
13.5 | 1.26 | 0.02618 | -0.097 | 48.143
14 | 1.213 | 0.02819 | -0.097 | 43.022
14.5 | 1.164 | 0.0297 | -0.097 | 39.194
15 | 1.112 | 0.03199 | -0.097 | 34.754

## 82. Re 6M Mach 0.00 (2)
BIGFOIL.COM POLAR EXPORT
NACA63-711 a=0.5
NACA63-711 a=0.5 |  |  |  | Cl Max: | 1.8046 | at alpha= | 19.5 | deg
XFOIL ncrit=9 |  |  |  | L/D Max: | 242.437 | at alpha= | 3 | deg
Re: | 6000000 |  |  | Cd Min: | 0.08223 | at alpha= | 20 | deg
Mach: | 0 |  |  | Cl=0 at alpha= | -4.4974 | deg
|  |  |  | @ Cl=0.1, Cd= | 0.0058026
|  |  |  | @ Cl=0.4, Cd= | 0.0051995
|  |  |  | @ Cl=0.6, Cd= | 0.004575
alpha (deg) | Cl | Cd | Cm | Cl/Cd
-16 | -1.1602 | 0.03156 | -0.0917 | -36.7617
-15.5 | -1.1513 | 0.02668 | -0.0917 | -43.1522
-15 | -1.1195 | 0.0238 | -0.0915 | -47.0378
-14.5 | -1.0789 | 0.0218 | -0.0913 | -49.4908
-14 | -1.035 | 0.02002 | -0.0912 | -51.6983
-13.5 | -0.9887 | 0.01844 | -0.0911 | -53.6171
-13 | -0.9387 | 0.01738 | -0.0911 | -54.0104
-12.5 | -0.8938 | 0.01495 | -0.091 | -59.786
-12 | -0.8435 | 0.0135 | -0.091 | -62.4815
-11.5 | -0.7911 | 0.01242 | -0.0911 | -63.6957
-11 | -0.7374 | 0.01155 | -0.0912 | -63.8442
-10.5 | -0.6827 | 0.01085 | -0.0914 | -62.9217
-10 | -0.6275 | 0.01022 | -0.0916 | -61.3992
-9.5 | -0.5718 | 0.00966 | -0.0918 | -59.1925
-9 | -0.5156 | 0.00919 | -0.092 | -56.1045
-8.5 | -0.4591 | 0.00879 | -0.0923 | -52.2298
-8 | -0.4029 | 0.00815 | -0.0926 | -49.4356
-7.5 | -0.3461 | 0.00772 | -0.0929 | -44.8316
-7 | -0.2889 | 0.00737 | -0.0932 | -39.1995
-6.5 | -0.2315 | 0.00709 | -0.0936 | -32.6516
-6 | -0.1738 | 0.00686 | -0.094 | -25.3353
-5.5 | -0.1162 | 0.0065 | -0.0944 | -17.8769
-5 | -0.0583 | 0.00629 | -0.0948 | -9.2687
-4.5 | -0.0003 | 0.00612 | -0.0953 | -0.04902
-4 | 0.0577 | 0.00589 | -0.0958 | 9.7963
-3.5 | 0.1158 | 0.00577 | -0.0962 | 20.0693
-3 | 0.174 | 0.0056 | -0.0967 | 31.0714
-2.5 | 0.2322 | 0.00548 | -0.0973 | 42.3723
-2 | 0.2904 | 0.00541 | -0.0978 | 53.6784
-1.5 | 0.3487 | 0.00527 | -0.0984 | 66.167
-1 | 0.4069 | 0.00519 | -0.0989 | 78.4008
-0.5 | 0.465 | 0.00511 | -0.0995 | 90.998
0 | 0.5232 | 0.00492 | -0.1001 | 106.3415
0.5 | 0.5811 | 0.00466 | -0.1008 | 124.6996
1 | 0.6389 | 0.0044 | -0.1016 | 145.2045
1.5 | 0.6967 | 0.00425 | -0.1022 | 163.9294
2 | 0.7545 | 0.00419 | -0.1029 | 180.0716
2.5 | 0.8102 | 0.00368 | -0.1034 | 220.163
3 | 0.8655 | 0.00357 | -0.1034 | 242.437
3.5 | 0.9219 | 0.00385 | -0.1038 | 239.4545
4 | 0.978 | 0.00415 | -0.1043 | 235.6627
4.5 | 1.03 | 0.00498 | -0.1043 | 206.8273
5 | 1.0797 | 0.00598 | -0.1039 | 180.5518
5.5 | 1.1285 | 0.00696 | -0.1035 | 162.1408
6 | 1.177 | 0.00783 | -0.1029 | 150.3193
6.5 | 1.2241 | 0.00872 | -0.1021 | 140.3784
7 | 1.2692 | 0.00965 | -0.1009 | 131.5233
7.5 | 1.3168 | 0.01027 | -0.1001 | 128.2181
8 | 1.3638 | 0.01086 | -0.0992 | 125.5801
8.5 | 1.4089 | 0.01147 | -0.0981 | 122.8335
9 | 1.4511 | 0.01215 | -0.0964 | 119.4321
9.5 | 1.4912 | 0.0128 | -0.0945 | 116.5
10 | 1.5146 | 0.01364 | -0.0895 | 111.0411
10.5 | 1.54 | 0.01459 | -0.0855 | 105.5517
11 | 1.5633 | 0.01593 | -0.0817 | 98.1356
11.5 | 1.5878 | 0.01741 | -0.0786 | 91.2005
12 | 1.6116 | 0.0191 | -0.0756 | 84.377
12.5 | 1.6346 | 0.02096 | -0.073 | 77.9866
13 | 1.6545 | 0.02317 | -0.0703 | 71.407
13.5 | 1.6748 | 0.02545 | -0.0679 | 65.8075
14 | 1.6951 | 0.02783 | -0.0658 | 60.9091
14.5 | 1.713 | 0.03048 | -0.0637 | 56.2008
15 | 1.7289 | 0.03346 | -0.0619 | 51.6707
15.5 | 1.7449 | 0.0366 | -0.0603 | 47.6749
16 | 1.7588 | 0.04008 | -0.0589 | 43.8822
16.5 | 1.7657 | 0.04442 | -0.0576 | 39.7501
17 | 1.7758 | 0.04867 | -0.0567 | 36.4865
17.5 | 1.7807 | 0.05367 | -0.0561 | 33.1787
18 | 1.7875 | 0.05866 | -0.0559 | 30.4722
18.5 | 1.798 | 0.06338 | -0.0561 | 28.3686
19 | 1.8002 | 0.06933 | -0.0566 | 25.9657
19.5 | 1.8046 | 0.07517 | -0.0574 | 24.0069
20 | 1.8016 | 0.08223 | -0.0588 | 21.9093

## 83. Re 6M Mach 0.10 (1)
BIGFOIL.COM POLAR EXPORT
NACA63-711 a=0.5
NACA63-711 a=0.5 |  |  |  | Cl Max: | 1.431 | at alpha= | 10 | deg
JavaFoil+Calcfoil stall+Eppler ext transition |  |  |  | L/D Max: | 180.988 | at alpha= | 5 | deg
Re: | 6000000 |  |  | Cd Min: | 0.00512 | at alpha= | -5.5 | deg
Mach: | 0.1 |  |  | Cl=0 at alpha= | -4.4569 | deg
|  |  |  | @ Cl=0.1, Cd= | 0.0061864
|  |  |  | @ Cl=0.4, Cd= | 0.005908
|  |  |  | @ Cl=0.6, Cd= | 0.005262
alpha (deg) | Cl | Cd | Cm | Cl/Cd
-17 | -0.295 | 0.134 | -0.038 | -2.205
-16.5 | -0.308 | 0.12699 | -0.038 | -2.429
-16 | -0.321 | 0.11944 | -0.039 | -2.69
-15.5 | -0.334 | 0.11375 | -0.039 | -2.934
-15 | -0.346 | 0.10795 | -0.039 | -3.203
-14.5 | -0.357 | 0.10333 | -0.039 | -3.453
-14 | -0.367 | 0.09788 | -0.039 | -3.747
-13.5 | -0.375 | 0.09497 | -0.038 | -3.95
-13 | -0.382 | 0.09036 | -0.038 | -4.227
-12.5 | -0.387 | 0.08559 | -0.038 | -4.517
-12 | -0.389 | 0.07864 | -0.039 | -4.949
-11.5 | -0.389 | 0.07428 | -0.039 | -5.231
-11 | -0.385 | 0.06947 | -0.04 | -5.54
-10.5 | -0.378 | 0.06516 | -0.041 | -5.794
-10 | -0.366 | 0.06132 | -0.041 | -5.977
-9.5 | -0.352 | 0.05716 | -0.042 | -6.151
-9 | -0.333 | 0.05329 | -0.044 | -6.244
-8.5 | -0.31 | 0.04988 | -0.045 | -6.206
-8 | -0.284 | 0.0449 | -0.05 | -6.324
-7.5 | -0.253 | 0.04257 | -0.05 | -5.932
-7 | -0.268 | 0.00534 | -0.086 | -50.111
-6.5 | -0.221 | 0.00517 | -0.086 | -42.764
-6 | -0.171 | 0.00514 | -0.087 | -33.213
-5.5 | -0.118 | 0.00512 | -0.087 | -23.005
-5 | -0.062 | 0.00516 | -0.087 | -12.115
-4.5 | -0.005 | 0.00568 | -0.088 | -0.951
-4 | 0.053 | 0.00629 | -0.088 | 8.422
-3.5 | 0.112 | 0.00616 | -0.088 | 18.18
-3 | 0.172 | 0.00605 | -0.089 | 28.387
-2.5 | 0.232 | 0.00596 | -0.089 | 38.845
-2 | 0.292 | 0.00589 | -0.09 | 49.515
-1.5 | 0.352 | 0.0059 | -0.09 | 59.71
-1 | 0.412 | 0.00591 | -0.09 | 69.725
-0.5 | 0.473 | 0.00592 | -0.091 | 79.941
0 | 0.533 | 0.0052 | -0.091 | 102.39
0.5 | 0.592 | 0.00525 | -0.092 | 112.84
1 | 0.652 | 0.00534 | -0.092 | 121.995
1.5 | 0.711 | 0.00545 | -0.092 | 130.483
2 | 0.771 | 0.00561 | -0.093 | 137.454
2.5 | 0.829 | 0.00546 | -0.093 | 151.839
3 | 0.888 | 0.00559 | -0.094 | 158.821
3.5 | 0.943 | 0.00578 | -0.094 | 163.035
4 | 1.001 | 0.00595 | -0.094 | 168.227
4.5 | 1.058 | 0.00587 | -0.095 | 180.168
5 | 1.113 | 0.00615 | -0.095 | 180.988
5.5 | 1.166 | 0.00687 | -0.095 | 169.641
6 | 1.216 | 0.00762 | -0.096 | 159.502
6.5 | 1.261 | 0.00885 | -0.096 | 142.471
7 | 1.298 | 0.01149 | -0.095 | 112.958
7.5 | 1.338 | 0.01225 | -0.095 | 109.183
8 | 1.373 | 0.01295 | -0.096 | 106.042
8.5 | 1.4 | 0.01371 | -0.096 | 102.07
9 | 1.418 | 0.01456 | -0.096 | 97.398
9.5 | 1.429 | 0.01548 | -0.096 | 92.321
10 | 1.431 | 0.01648 | -0.097 | 86.839
10.5 | 1.425 | 0.0176 | -0.097 | 80.955
11 | 1.41 | 0.019 | -0.097 | 74.221
11.5 | 1.387 | 0.02025 | -0.097 | 68.521
12 | 1.357 | 0.02144 | -0.097 | 63.299
12.5 | 1.319 | 0.02319 | -0.097 | 56.853
13 | 1.274 | 0.02496 | -0.097 | 51.038
13.5 | 1.226 | 0.02635 | -0.098 | 46.535
14 | 1.171 | 0.02921 | -0.097 | 40.067
14.5 | 1.116 | 0.0306 | -0.098 | 36.484
15 | 1.058 | 0.03323 | -0.098 | 31.827

## 84. Re 6M Mach 0.10 (2)
BIGFOIL.COM POLAR EXPORT
NACA63-711 a=0.5
NACA63-711 a=0.5 |  |  |  | Cl Max: | 1.7894 | at alpha= | 19.5 | deg
XFOIL ncrit=9 |  |  |  | L/D Max: | 243.296 | at alpha= | 3 | deg
Re: | 6000000 |  |  | Cd Min: | 0.08836 | at alpha= | 20 | deg
Mach: | 0.1 |  |  | Cl=0 at alpha= | -4.4949 | deg
|  |  |  | @ Cl=0.1, Cd= | 0.0058092
|  |  |  | @ Cl=0.4, Cd= | 0.0052114
|  |  |  | @ Cl=0.6, Cd= | 0.0045994
alpha (deg) | Cl | Cd | Cm | Cl/Cd
-14.5 | -1.0493 | 0.02903 | -0.0936 | -36.1454
-13.5 | -0.9905 | 0.02116 | -0.0937 | -46.81
-13 | -0.9433 | 0.01946 | -0.0936 | -48.4738
-12.5 | -0.8955 | 0.01767 | -0.0934 | -50.6791
-12 | -0.8499 | 0.01502 | -0.0933 | -56.5846
-11.5 | -0.7989 | 0.01338 | -0.0931 | -59.7085
-11 | -0.7453 | 0.01222 | -0.0931 | -60.9902
-10.5 | -0.6902 | 0.01136 | -0.0931 | -60.757
-10 | -0.6344 | 0.01063 | -0.0931 | -59.6802
-9.5 | -0.5781 | 0.00996 | -0.0932 | -58.0422
-9 | -0.5213 | 0.0094 | -0.0933 | -55.4574
-8.5 | -0.4641 | 0.00894 | -0.0935 | -51.9128
-8 | -0.407 | 0.00837 | -0.0937 | -48.626
-7.5 | -0.3497 | 0.00783 | -0.0939 | -44.6616
-7 | -0.2919 | 0.00745 | -0.0941 | -39.1812
-6 | -0.1756 | 0.00689 | -0.0948 | -25.4862
-5.5 | -0.1175 | 0.00654 | -0.0951 | -17.9664
-5 | -0.0592 | 0.00631 | -0.0955 | -9.3819
-4.5 | -0.0006 | 0.00613 | -0.0959 | -0.097879
-4 | 0.0578 | 0.00591 | -0.0964 | 9.78
-3.5 | 0.1164 | 0.00577 | -0.0969 | 20.1733
-3 | 0.175 | 0.00561 | -0.0973 | 31.1943
-2.5 | 0.2336 | 0.00549 | -0.0978 | 42.5501
-2 | 0.2922 | 0.00541 | -0.0984 | 54.0111
-1.5 | 0.3509 | 0.00527 | -0.0989 | 66.5844
-1 | 0.4095 | 0.0052 | -0.0995 | 78.75
-0.5 | 0.468 | 0.00511 | -0.1001 | 91.5851
0 | 0.5266 | 0.00493 | -0.1007 | 106.8154
0.5 | 0.5848 | 0.00467 | -0.1014 | 125.2248
1 | 0.6429 | 0.0044 | -0.1021 | 146.1136
1.5 | 0.7011 | 0.00426 | -0.1028 | 164.5775
2 | 0.7593 | 0.0042 | -0.1035 | 180.7857
2.5 | 0.8154 | 0.00369 | -0.104 | 220.9756
3 | 0.871 | 0.00358 | -0.1039 | 243.2961
3.5 | 0.9278 | 0.00386 | -0.1044 | 240.3627
4 | 0.9843 | 0.00416 | -0.1048 | 236.6106
4.5 | 1.0366 | 0.005 | -0.1048 | 207.32
5 | 1.0866 | 0.00601 | -0.1044 | 180.7987
5.5 | 1.1353 | 0.00701 | -0.1039 | 161.9544
6 | 1.184 | 0.00789 | -0.1032 | 150.0634
6.5 | 1.231 | 0.00881 | -0.1023 | 139.7276
7 | 1.2762 | 0.00974 | -0.1011 | 131.0267
7.5 | 1.3238 | 0.01038 | -0.1001 | 127.5337
8 | 1.3706 | 0.01098 | -0.0991 | 124.827
8.5 | 1.4156 | 0.0116 | -0.0978 | 122.0345
9 | 1.457 | 0.01231 | -0.0959 | 118.3591
9.5 | 1.4941 | 0.01299 | -0.0932 | 115.0192
10 | 1.5141 | 0.01392 | -0.0877 | 108.7716
10.5 | 1.5405 | 0.01499 | -0.0839 | 102.7685
11 | 1.5647 | 0.01642 | -0.0804 | 95.2923
11.5 | 1.5878 | 0.01809 | -0.0771 | 87.7722
12 | 1.6124 | 0.01984 | -0.0743 | 81.2702
12.5 | 1.6341 | 0.02189 | -0.0715 | 74.6505
13 | 1.6536 | 0.02425 | -0.0688 | 68.1897
13.5 | 1.6749 | 0.02654 | -0.0665 | 63.1085
14 | 1.6942 | 0.02912 | -0.0643 | 58.1799
14.5 | 1.7117 | 0.03194 | -0.0623 | 53.5911
15 | 1.7265 | 0.03516 | -0.0604 | 49.1041
15.5 | 1.7418 | 0.03855 | -0.0589 | 45.1829
16 | 1.7544 | 0.04231 | -0.0575 | 41.4654
16.5 | 1.7551 | 0.04754 | -0.0561 | 36.9184
17 | 1.7648 | 0.05204 | -0.0554 | 33.9124
17.5 | 1.7747 | 0.05671 | -0.0551 | 31.2943
18 | 1.7807 | 0.06199 | -0.055 | 28.7256
18.5 | 1.7885 | 0.0673 | -0.0554 | 26.575
19 | 1.789 | 0.07373 | -0.0562 | 24.2642
19.5 | 1.7894 | 0.08041 | -0.0574 | 22.2535
20 | 1.7829 | 0.08836 | -0.0592 | 20.1777

## 85. Re 6M Mach 0.25 (1)
BIGFOIL.COM POLAR EXPORT
NACA63-711 a=0.5
NACA63-711 a=0.5 |  |  |  | Cl Max: | 1.422 | at alpha= | 9 | deg
JavaFoil+Calcfoil stall+Eppler ext transition |  |  |  | L/D Max: | 180.542 | at alpha= | 4.5 | deg
Re: | 6000000 |  |  | Cd Min: | 0.00513 | at alpha= | -4.5 | deg
Mach: | 0.25 |  |  | Cl=0 at alpha= | -4.45 | deg
|  |  |  | @ Cl=0.1, Cd= | 0.0062593
|  |  |  | @ Cl=0.4, Cd= | 0.0059584
|  |  |  | @ Cl=0.6, Cd= | 0.0052942
alpha (deg) | Cl | Cd | Cm | Cl/Cd
-14.5 | -0.058 | 0.10764 | -0.04 | -0.543
-14 | -0.056 | 0.10083 | -0.04 | -0.552
-13.5 | -0.111 | 0.09786 | -0.04 | -1.134
-13 | -0.164 | 0.09187 | -0.04 | -1.787
-12.5 | -0.203 | 0.08757 | -0.04 | -2.315
-12 | -0.234 | 0.08268 | -0.04 | -2.836
-11.5 | -0.261 | 0.07722 | -0.04 | -3.376
-11 | -0.281 | 0.07208 | -0.04 | -3.899
-10.5 | -0.295 | 0.06828 | -0.04 | -4.326
-10 | -0.303 | 0.06576 | -0.039 | -4.61
-9.5 | -0.304 | 0.06098 | -0.04 | -4.993
-9 | -0.299 | 0.05681 | -0.041 | -5.266
-8.5 | -0.287 | 0.05255 | -0.042 | -5.46
-8 | -0.268 | 0.04924 | -0.043 | -5.448
-7.5 | -0.244 | 0.04565 | -0.045 | -5.337
-7 | -0.215 | 0.03967 | -0.053 | -5.431
-6.5 | -0.221 | 0.00515 | -0.089 | -42.805
-6 | -0.172 | 0.00519 | -0.089 | -33.169
-5.5 | -0.119 | 0.00521 | -0.089 | -22.907
-5 | -0.064 | 0.0052 | -0.09 | -12.232
-4.5 | -0.006 | 0.00513 | -0.09 | -1.076
-4 | 0.054 | 0.00638 | -0.09 | 8.496
-3.5 | 0.115 | 0.00622 | -0.091 | 18.449
-3 | 0.176 | 0.0061 | -0.091 | 28.872
-2.5 | 0.238 | 0.00599 | -0.092 | 39.666
-2 | 0.3 | 0.00591 | -0.092 | 50.706
-1.5 | 0.362 | 0.00594 | -0.092 | 60.841
-1 | 0.424 | 0.00597 | -0.093 | 70.935
-0.5 | 0.486 | 0.00597 | -0.093 | 81.404
0 | 0.547 | 0.00526 | -0.094 | 104.086
0.5 | 0.609 | 0.0053 | -0.094 | 114.766
1 | 0.67 | 0.00541 | -0.095 | 123.793
1.5 | 0.731 | 0.00554 | -0.095 | 131.886
2 | 0.792 | 0.00572 | -0.095 | 138.521
2.5 | 0.852 | 0.00557 | -0.096 | 152.918
3 | 0.913 | 0.0057 | -0.096 | 160.026
3.5 | 0.968 | 0.00588 | -0.096 | 164.719
4 | 1.028 | 0.00608 | -0.097 | 169.088
4.5 | 1.086 | 0.00602 | -0.097 | 180.542
5 | 1.142 | 0.00722 | -0.098 | 158.103
5.5 | 1.195 | 0.00723 | -0.098 | 165.104
6 | 1.244 | 0.00808 | -0.098 | 153.885
6.5 | 1.287 | 0.00968 | -0.098 | 132.968
7 | 1.325 | 0.01219 | -0.098 | 108.656
7.5 | 1.362 | 0.013 | -0.098 | 104.813
8 | 1.395 | 0.01382 | -0.098 | 100.875
8.5 | 1.414 | 0.01471 | -0.098 | 96.107
9 | 1.422 | 0.01577 | -0.098 | 90.186
9.5 | 1.419 | 0.01683 | -0.099 | 84.324
10 | 1.403 | 0.01804 | -0.099 | 77.811
10.5 | 1.374 | 0.01942 | -0.099 | 70.725
11 | 1.33 | 0.02093 | -0.099 | 63.519
11.5 | 1.271 | 0.02286 | -0.099 | 55.577
12 | 1.199 | 0.02463 | -0.099 | 48.669
12.5 | 1.115 | 0.0265 | -0.099 | 42.075
13 | 1.017 | 0.02964 | -0.099 | 34.313
13.5 | 0.91 | 0.0335 | -0.098 | 27.155
14 | 0.801 | 0.03573 | -0.098 | 22.416

## 86. Re 6M Mach 0.25 (2)
BIGFOIL.COM POLAR EXPORT
NACA63-711 a=0.5
NACA63-711 a=0.5 |  |  |  | Cl Max: | 1.7159 | at alpha= | 15.5 | deg
XFOIL ncrit=9 |  |  |  | L/D Max: | 248.457 | at alpha= | 3 | deg
Re: | 6000000 |  |  | Cd Min: | 0.16219 | at alpha= | -14.5 | deg
Mach: | 0.25 |  |  | Cl=0 at alpha= | -4.4779 | deg
|  |  |  | @ Cl=0.1, Cd= | 0.0058906
|  |  |  | @ Cl=0.4, Cd= | 0.0052735
|  |  |  | @ Cl=0.6, Cd= | 0.0047607
alpha (deg) | Cl | Cd | Cm | Cl/Cd
-14.5 | -0.3742 | 0.16219 | -0.0164 | -2.3072
-14 | -0.3654 | 0.15124 | -0.021 | -2.416
-13.5 | -0.3515 | 0.14304 | -0.0252 | -2.4574
-13 | -0.3375 | 0.13506 | -0.0294 | -2.4989
-12.5 | -0.3168 | 0.12953 | -0.033 | -2.4458
-12 | -0.3044 | 0.12158 | -0.0371 | -2.5037
-10.5 | -0.3306 | 0.08636 | -0.0544 | -3.8282
-9.5 | -0.6044 | 0.01471 | -0.1014 | -41.0877
-8.5 | -0.4909 | 0.01078 | -0.1004 | -45.538
-8 | -0.4307 | 0.00974 | -0.1 | -44.2197
-7.5 | -0.3697 | 0.00899 | -0.0997 | -41.1235
-7 | -0.3093 | 0.00804 | -0.0994 | -38.4701
-6.5 | -0.2479 | 0.00756 | -0.0992 | -32.791
-6 | -0.1865 | 0.00718 | -0.0992 | -25.9749
-5 | -0.064 | 0.00646 | -0.0994 | -9.9071
-4.5 | -0.0027 | 0.00624 | -0.0996 | -0.43269
-4 | 0.0584 | 0.00602 | -0.0999 | 9.701
-3.5 | 0.1195 | 0.00583 | -0.1002 | 20.4974
-3 | 0.1805 | 0.00571 | -0.1006 | 31.6112
-2 | 0.3023 | 0.00543 | -0.1016 | 55.6722
-1.5 | 0.3631 | 0.00531 | -0.1021 | 68.3804
-1 | 0.4237 | 0.00525 | -0.1026 | 80.7048
-0.5 | 0.4844 | 0.00514 | -0.1032 | 94.2412
0 | 0.545 | 0.00498 | -0.1039 | 109.4378
0.5 | 0.6052 | 0.00474 | -0.1046 | 127.6793
1 | 0.6655 | 0.00444 | -0.1054 | 149.8874
1.5 | 0.7256 | 0.00431 | -0.1061 | 168.3527
2 | 0.786 | 0.00425 | -0.1068 | 184.9412
2.5 | 0.8443 | 0.00375 | -0.1073 | 225.1467
3 | 0.9019 | 0.00363 | -0.1072 | 248.4573
3.5 | 0.9608 | 0.00393 | -0.1076 | 244.4784
4 | 1.0194 | 0.00425 | -0.108 | 239.8588
4.5 | 1.0737 | 0.00508 | -0.1078 | 211.3583
5 | 1.1244 | 0.00618 | -0.1071 | 181.9417
5.5 | 1.1736 | 0.00727 | -0.1062 | 161.4305
6 | 1.2219 | 0.00829 | -0.105 | 147.3945
6.5 | 1.2685 | 0.00929 | -0.1034 | 136.5447
7 | 1.313 | 0.01028 | -0.1014 | 127.7237
7.5 | 1.3595 | 0.01099 | -0.0997 | 123.7034
8 | 1.4039 | 0.01171 | -0.0975 | 119.889
8.5 | 1.4433 | 0.01242 | -0.0945 | 116.2077
9 | 1.4653 | 0.01337 | -0.0886 | 109.5961
9.5 | 1.4916 | 0.01461 | -0.0843 | 102.0945
10 | 1.5198 | 0.01603 | -0.0806 | 94.8097
10.5 | 1.5457 | 0.01778 | -0.0771 | 86.9348
11 | 1.5694 | 0.01984 | -0.0737 | 79.1028
11.5 | 1.5931 | 0.02204 | -0.0705 | 72.2822
12 | 1.6134 | 0.02462 | -0.0674 | 65.5321
12.5 | 1.6345 | 0.02726 | -0.0646 | 59.9596
13 | 1.6535 | 0.0302 | -0.062 | 54.7517
13.5 | 1.6705 | 0.03348 | -0.0596 | 49.8955
14 | 1.6859 | 0.03712 | -0.0574 | 45.4176
14.5 | 1.6991 | 0.04116 | -0.0555 | 41.2804
15 | 1.7058 | 0.04605 | -0.0538 | 37.0423
15.5 | 1.7159 | 0.05088 | -0.0526 | 33.7244
16 | 1.7158 | 0.05707 | -0.0517 | 30.0648
16.5 | 1.707 | 0.06464 | -0.0515 | 26.4078
17 | 1.7036 | 0.07206 | -0.0521 | 23.6414
17.5 | 1.6929 | 0.0808 | -0.0535 | 20.9517
18 | 1.682 | 0.09004 | -0.0557 | 18.6806
18.5 | 1.6619 | 0.10116 | -0.0593 | 16.4284
19 | 1.6421 | 0.11269 | -0.0638 | 14.5718
19.5 | 1.6129 | 0.12631 | -0.0701 | 12.7694
20 | 1.5835 | 0.14045 | -0.0777 | 11.2745

## 87. Re 6M Mach 0.50 (1)
BIGFOIL.COM POLAR EXPORT
NACA63-711 a=0.5
NACA63-711 a=0.5 |  |  |  | Cl Max: | 1.421 | at alpha= | 7.5 | deg
JavaFoil+Calcfoil stall+Eppler ext transition |  |  |  | L/D Max: | 169.552 | at alpha= | 3 | deg
Re: | 6000000 |  |  | Cd Min: | 0.00561 | at alpha= | 0.5 | deg
Mach: | 0.5 |  |  | Cl=0 at alpha= | -4.4609 | deg
|  |  |  | @ Cl=0.1, Cd= | 0.0062361
|  |  |  | @ Cl=0.4, Cd= | 0.0061294
|  |  |  | @ Cl=0.6, Cd= | 0.0062365
alpha (deg) | Cl | Cd | Cm | Cl/Cd
-20 | -0.871 | 0.15448 | -0.052 | -5.639
-19.5 | -0.842 | 0.15158 | -0.051 | -5.555
-19 | -0.814 | 0.14701 | -0.051 | -5.537
-18.5 | -0.786 | 0.14137 | -0.051 | -5.561
-18 | -0.758 | 0.13497 | -0.051 | -5.619
-17.5 | -0.731 | 0.13243 | -0.052 | -5.518
-17 | -0.702 | 0.12703 | -0.051 | -5.526
-16.5 | -0.673 | 0.12221 | -0.049 | -5.505
-16 | -0.645 | 0.11841 | -0.049 | -5.445
-15.5 | -0.617 | 0.11472 | -0.049 | -5.377
-15 | -0.589 | 0.09845 | -0.05 | -5.987
-14.5 | -0.562 | 0.09287 | -0.051 | -6.047
-14 | -0.533 | 0.10227 | -0.049 | -5.208
-13.5 | -0.504 | 0.09298 | -0.049 | -5.425
-13 | -0.477 | 0.08542 | -0.049 | -5.58
-12.5 | -0.449 | 0.07902 | -0.05 | -5.681
-12 | -0.421 | 0.07387 | -0.051 | -5.7
-11.5 | -0.393 | 0.06914 | -0.051 | -5.689
-11 | -0.366 | 0.06422 | -0.053 | -5.697
-10.5 | -0.336 | 0.07398 | -0.047 | -4.539
-10 | -0.308 | 0.06591 | -0.047 | -4.673
-9.5 | -0.28 | 0.06024 | -0.048 | -4.652
-9 | -0.253 | 0.05505 | -0.05 | -4.592
-8.5 | -0.225 | 0.05063 | -0.052 | -4.447
-8 | -0.198 | 0.04665 | -0.055 | -4.241
-7.5 | -0.168 | 0.05581 | -0.045 | -3.018
-7 | -0.141 | 0.04812 | -0.045 | -2.923
-6.5 | -0.113 | 0.04365 | -0.047 | -2.591
-6 | -0.086 | 0.04051 | -0.049 | -2.111
-5.5 | -0.068 | 0.04162 | -0.044 | -1.642
-5 | -0.051 | 0.03621 | -0.049 | -1.411
-4.5 | -0.005 | 0.03153 | -0.062 | -0.152
-4 | 0.059 | 0.00582 | -0.101 | 10.09
-3.5 | 0.126 | 0.0065 | -0.102 | 19.392
-3 | 0.195 | 0.00632 | -0.102 | 30.806
-2.5 | 0.264 | 0.00618 | -0.102 | 42.77
-2 | 0.334 | 0.00612 | -0.103 | 54.581
-1.5 | 0.404 | 0.00613 | -0.103 | 65.861
-1 | 0.473 | 0.00615 | -0.104 | 76.94
-0.5 | 0.543 | 0.00622 | -0.104 | 87.336
0 | 0.612 | 0.00624 | -0.105 | 98.02
0.5 | 0.681 | 0.00561 | -0.105 | 121.318
1 | 0.749 | 0.00577 | -0.106 | 129.717
1.5 | 0.817 | 0.00568 | -0.106 | 143.821
2 | 0.884 | 0.00589 | -0.106 | 150.026
2.5 | 0.952 | 0.00608 | -0.107 | 156.592
3 | 1.019 | 0.00601 | -0.107 | 169.552
3.5 | 1.078 | 0.00692 | -0.108 | 155.781
4 | 1.141 | 0.00733 | -0.108 | 155.595
4.5 | 1.202 | 0.00788 | -0.108 | 152.611
5 | 1.257 | 0.00882 | -0.108 | 142.585
5.5 | 1.309 | 0.00924 | -0.108 | 141.722
6 | 1.354 | 0.0112 | -0.108 | 120.866
6.5 | 1.39 | 0.01489 | -0.107 | 93.335
7 | 1.416 | 0.01614 | -0.108 | 87.734
7.5 | 1.421 | 0.0175 | -0.108 | 81.2
8 | 1.385 | 0.01937 | -0.108 | 71.496
8.5 | 1.133 | 0.0222 | -0.108 | 51.037
9 | 0.855 | 0.02403 | -0.108 | 35.568
9.5 | 0.884 | 0.02469 | -0.108 | 35.808
10 | 0.907 | 0.02836 | -0.108 | 31.984
10.5 | 0.941 | 0.0276 | -0.109 | 34.085
11 | 0.967 | 0.03045 | -0.109 | 31.749
11.5 | 0.851 | 0.08198 | -0.062 | 10.384
12 | 1.021 | 0.03424 | -0.109 | 29.809
12.5 | 1.015 | 0.04687 | -0.104 | 21.657

## 88. Re 6M Mach 0.50 (2)
BIGFOIL.COM POLAR EXPORT
NACA63-711 a=0.5
NACA63-711 a=0.5 |  |  |  | Cl Max: | 1.5541 | at alpha= | 10.5 | deg
XFOIL ncrit=9 |  |  |  | L/D Max: | 264.127 | at alpha= | 3 | deg
Re: | 6000000 |  |  | Cd Min: | 0.23018 | at alpha= | -20 | deg
Mach: | 0.5 |  |  | Cl=0 at alpha= | -4.4026 | deg
|  |  |  | @ Cl=0.1, Cd= | 0.0065677
|  |  |  | @ Cl=0.4, Cd= | 0.0055335
|  |  |  | @ Cl=0.6, Cd= | 0.0052512
alpha (deg) | Cl | Cd | Cm | Cl/Cd
-20 | -0.4984 | 0.23018 | 0.0461 | -2.1653
-19 | -0.4609 | 0.21528 | 0.0362 | -2.1409
-18.5 | -0.442 | 0.20786 | 0.0312 | -2.1264
-18 | -0.4233 | 0.20077 | 0.0263 | -2.1084
-17.5 | -0.4041 | 0.19376 | 0.0213 | -2.0856
-17 | -0.3857 | 0.18673 | 0.0165 | -2.0655
-16.5 | -0.3672 | 0.18013 | 0.0116 | -2.0385
-15.5 | -0.3326 | 0.16599 | 0.0018 | -2.0037
-15 | -0.3123 | 0.16046 | -0.003 | -1.9463
-14.5 | -0.292 | 0.15508 | -0.0076 | -1.8829
-14 | -0.2736 | 0.14916 | -0.0123 | -1.8343
-13.5 | -0.2576 | 0.14399 | -0.0171 | -1.789
-13 | -0.2426 | 0.13832 | -0.0219 | -1.7539
-12.5 | -0.2898 | 0.14003 | -0.0344 | -2.0696
-12 | -0.2724 | 0.13164 | -0.0389 | -2.0693
-11.5 | -0.2494 | 0.12512 | -0.043 | -1.9933
-11 | -0.2322 | 0.11729 | -0.0473 | -1.9797
-10.5 | -0.2138 | 0.11002 | -0.0514 | -1.9433
-9.5 | -0.183 | 0.09533 | -0.0596 | -1.9196
-9 | -0.1744 | 0.08725 | -0.064 | -1.9989
-8 | -0.1439 | 0.07469 | -0.0713 | -1.9266
-7.5 | -0.1376 | 0.06764 | -0.0751 | -2.0343
-6.5 | -0.1426 | 0.05282 | -0.0853 | -2.6997
-6 | -0.1232 | 0.04311 | -0.0974 | -2.8578
-5.5 | -0.0994 | 0.02926 | -0.1109 | -3.3971
-5 | -0.0603 | 0.01805 | -0.1161 | -3.3407
-4.5 | -0.0142 | 0.00788 | -0.1175 | -1.802
-4 | 0.0587 | 0.00681 | -0.1166 | 8.6197
-3.5 | 0.132 | 0.00638 | -0.116 | 20.6897
-3 | 0.2045 | 0.00599 | -0.1158 | 34.1402
-2.5 | 0.2764 | 0.00581 | -0.1158 | 47.5731
-2 | 0.3474 | 0.00563 | -0.116 | 61.7052
-1.5 | 0.4183 | 0.0055 | -0.1164 | 76.0545
-1 | 0.4888 | 0.00537 | -0.1169 | 91.0242
-0.5 | 0.5588 | 0.00531 | -0.1175 | 105.2354
0 | 0.6289 | 0.00521 | -0.1182 | 120.7102
1 | 0.768 | 0.00469 | -0.1199 | 163.7527
1.5 | 0.8381 | 0.00451 | -0.1207 | 185.8315
2 | 0.908 | 0.00452 | -0.1214 | 200.885
2.5 | 0.9765 | 0.00414 | -0.122 | 235.8696
3 | 1.0433 | 0.00395 | -0.1216 | 264.1266
3.5 | 1.1125 | 0.00426 | -0.1218 | 261.1502
4 | 1.1809 | 0.00467 | -0.1217 | 252.8694
4.5 | 1.2444 | 0.00546 | -0.1208 | 227.9121
5 | 1.2928 | 0.00708 | -0.1177 | 182.5989
5.5 | 1.3318 | 0.00879 | -0.113 | 151.5131
6 | 1.3588 | 0.0104 | -0.1063 | 130.6538
6.5 | 1.361 | 0.01247 | -0.0964 | 109.1419
7 | 1.3754 | 0.01513 | -0.0899 | 90.9055
7.5 | 1.4084 | 0.01723 | -0.0856 | 81.7411
8 | 1.4398 | 0.0196 | -0.0814 | 73.4592
8.5 | 1.4719 | 0.02208 | -0.0773 | 66.6621
9 | 1.5007 | 0.02491 | -0.0732 | 60.2449
9.5 | 1.5262 | 0.0281 | -0.069 | 54.3132
10 | 1.5458 | 0.03196 | -0.0647 | 48.3667
10.5 | 1.5541 | 0.037 | -0.0603 | 42.0027
11 | 1.5422 | 0.04401 | -0.0563 | 35.042
11.5 | 1.5227 | 0.05224 | -0.0533 | 29.1482
12 | 1.4934 | 0.06207 | -0.0516 | 24.0599
12.5 | 1.4679 | 0.07256 | -0.0516 | 20.2302
13 | 1.439 | 0.08459 | -0.054 | 17.0115
13.5 | 1.4041 | 0.09855 | -0.059 | 14.2476
14 | 1.3698 | 0.11365 | -0.0662 | 12.0528
14.5 | 1.3382 | 0.1295 | -0.0751 | 10.3336
15 | 1.3114 | 0.14557 | -0.0853 | 9.0087
15.5 | 1.2903 | 0.16162 | -0.096 | 7.9835

## 89. Re 7M Mach 0.00 (1)
BIGFOIL.COM POLAR EXPORT
NACA63-711 a=0.5
NACA63-711 a=0.5 |  |  |  | Cl Max: | 1.436 | at alpha= | 10 | deg
JavaFoil+Calcfoil stall+Eppler ext transition |  |  |  | L/D Max: | 178.266 | at alpha= | 4.5 | deg
Re: | 7000000 |  |  | Cd Min: | 0.00501 | at alpha= | -4.5 | deg
Mach: | 0 |  |  | Cl=0 at alpha= | -4.4569 | deg
|  |  |  | @ Cl=0.1, Cd= | 0.0060464
|  |  |  | @ Cl=0.4, Cd= | 0.0058567
|  |  |  | @ Cl=0.6, Cd= | 0.005251
alpha (deg) | Cl | Cd | Cm | Cl/Cd
-17.5 | -0.327 | 0.13619 | -0.039 | -2.4
-17 | -0.338 | 0.13119 | -0.038 | -2.575
-16.5 | -0.349 | 0.12463 | -0.038 | -2.798
-16 | -0.36 | 0.11778 | -0.039 | -3.053
-15.5 | -0.37 | 0.11201 | -0.039 | -3.301
-15 | -0.379 | 0.10665 | -0.039 | -3.555
-14.5 | -0.388 | 0.10092 | -0.039 | -3.841
-14 | -0.395 | 0.09678 | -0.039 | -4.081
-13.5 | -0.4 | 0.09339 | -0.038 | -4.287
-13 | -0.404 | 0.08895 | -0.038 | -4.545
-12.5 | -0.406 | 0.08438 | -0.038 | -4.814
-12 | -0.406 | 0.0795 | -0.039 | -5.104
-11.5 | -0.403 | 0.07246 | -0.04 | -5.559
-11 | -0.397 | 0.068 | -0.041 | -5.832
-10.5 | -0.387 | 0.06502 | -0.041 | -5.949
-10 | -0.374 | 0.06027 | -0.042 | -6.202
-9.5 | -0.357 | 0.05598 | -0.044 | -6.383
-9 | -0.337 | 0.05254 | -0.045 | -6.408
-8.5 | -0.313 | 0.04845 | -0.047 | -6.457
-8 | -0.289 | 0.04078 | -0.055 | -7.08
-7.5 | -0.256 | 0.0393 | -0.054 | -6.507
-7 | -0.268 | 0.00524 | -0.085 | -51.134
-6.5 | -0.221 | 0.0052 | -0.086 | -42.41
-6 | -0.17 | 0.00518 | -0.086 | -32.922
-5.5 | -0.117 | 0.00502 | -0.087 | -23.404
-5 | -0.062 | 0.00506 | -0.087 | -12.305
-4.5 | -0.005 | 0.00501 | -0.087 | -1.074
-4 | 0.053 | 0.00615 | -0.088 | 8.57
-3.5 | 0.112 | 0.00602 | -0.088 | 18.521
-3 | 0.171 | 0.00592 | -0.088 | 28.865
-2.5 | 0.231 | 0.00586 | -0.089 | 39.344
-2 | 0.29 | 0.00583 | -0.089 | 49.806
-1.5 | 0.35 | 0.00584 | -0.09 | 59.941
-1 | 0.41 | 0.00586 | -0.09 | 69.944
-0.5 | 0.471 | 0.00586 | -0.09 | 80.311
0 | 0.53 | 0.00518 | -0.091 | 102.311
0.5 | 0.589 | 0.00524 | -0.091 | 112.549
1 | 0.649 | 0.0053 | -0.092 | 122.289
1.5 | 0.708 | 0.00541 | -0.092 | 130.875
2 | 0.767 | 0.0056 | -0.092 | 136.931
2.5 | 0.825 | 0.00545 | -0.093 | 151.315
3 | 0.884 | 0.00559 | -0.093 | 158.203
3.5 | 0.938 | 0.00574 | -0.093 | 163.339
4 | 0.996 | 0.00595 | -0.094 | 167.279
4.5 | 1.053 | 0.00591 | -0.094 | 178.266
5 | 1.108 | 0.00641 | -0.095 | 172.862
5.5 | 1.16 | 0.0078 | -0.095 | 148.676
6 | 1.21 | 0.00774 | -0.095 | 156.392
6.5 | 1.256 | 0.00902 | -0.095 | 139.227
7 | 1.295 | 0.01106 | -0.095 | 117.085
7.5 | 1.335 | 0.01177 | -0.095 | 113.435
8 | 1.371 | 0.01243 | -0.095 | 110.35
8.5 | 1.398 | 0.01314 | -0.096 | 106.378
9 | 1.418 | 0.01394 | -0.096 | 101.71
9.5 | 1.431 | 0.0148 | -0.096 | 96.669
10 | 1.436 | 0.01574 | -0.096 | 91.185
10.5 | 1.432 | 0.01684 | -0.096 | 85.061
11 | 1.421 | 0.01808 | -0.097 | 78.593
11.5 | 1.402 | 0.01926 | -0.097 | 72.817
12 | 1.377 | 0.02032 | -0.097 | 67.764
12.5 | 1.344 | 0.02199 | -0.097 | 61.133
13 | 1.305 | 0.02359 | -0.097 | 55.331
13.5 | 1.262 | 0.02534 | -0.097 | 49.809
14 | 1.215 | 0.02727 | -0.097 | 44.539
14.5 | 1.166 | 0.0287 | -0.098 | 40.612
15 | 1.114 | 0.03088 | -0.098 | 36.054

## 90. Re 7M Mach 0.00 (2)
BIGFOIL.COM POLAR EXPORT
NACA63-711 a=0.5
NACA63-711 a=0.5 |  |  |  | Cl Max: | 1.8299 | at alpha= | 19.5 | deg
XFOIL ncrit=9 |  |  |  | L/D Max: | 238.756 | at alpha= | 3.5 | deg
Re: | 7000000 |  |  | Cd Min: | 0.0784 | at alpha= | 20 | deg
Mach: | 0 |  |  | Cl=0 at alpha= | -4.4948 | deg
|  |  |  | @ Cl=0.1, Cd= | 0.0056178
|  |  |  | @ Cl=0.4, Cd= | 0.005076
|  |  |  | @ Cl=0.6, Cd= | 0.004506
alpha (deg) | Cl | Cd | Cm | Cl/Cd
-16.5 | -1.2308 | 0.02915 | -0.0925 | -42.223
-16 | -1.2104 | 0.02565 | -0.0921 | -47.1891
-15.5 | -1.1778 | 0.02298 | -0.0917 | -51.2533
-15 | -1.1377 | 0.02096 | -0.0914 | -54.2796
-14.5 | -1.0928 | 0.01941 | -0.0912 | -56.3009
-14 | -1.0459 | 0.018 | -0.0911 | -58.1056
-13.5 | -0.9972 | 0.01673 | -0.091 | -59.6055
-13 | -0.9461 | 0.01579 | -0.091 | -59.9177
-12.5 | -0.8949 | 0.01474 | -0.091 | -60.7123
-12 | -0.8452 | 0.01312 | -0.091 | -64.4207
-11.5 | -0.7929 | 0.01198 | -0.091 | -66.1853
-11 | -0.7392 | 0.01107 | -0.0911 | -66.7751
-10.5 | -0.6846 | 0.01032 | -0.0913 | -66.3372
-10 | -0.6292 | 0.00973 | -0.0915 | -64.666
-9.5 | -0.5733 | 0.00919 | -0.0917 | -62.383
-9 | -0.5169 | 0.00876 | -0.0919 | -59.0068
-8.5 | -0.4602 | 0.00837 | -0.0922 | -54.9821
-7.5 | -0.3467 | 0.00746 | -0.0928 | -46.4745
-7 | -0.2895 | 0.00712 | -0.0932 | -40.6601
-6.5 | -0.2319 | 0.00682 | -0.0935 | -34.0029
-6 | -0.1742 | 0.0066 | -0.094 | -26.3939
-5.5 | -0.1165 | 0.00631 | -0.0944 | -18.4628
-5 | -0.0586 | 0.00608 | -0.0948 | -9.6382
-4.5 | -0.0006 | 0.00592 | -0.0953 | -0.10135
-4 | 0.0575 | 0.00572 | -0.0957 | 10.0524
-3.5 | 0.1157 | 0.00558 | -0.0962 | 20.7348
-3 | 0.1739 | 0.00546 | -0.0967 | 31.8498
-2.5 | 0.2321 | 0.00533 | -0.0973 | 43.546
-2 | 0.2905 | 0.00523 | -0.0978 | 55.5449
-1.5 | 0.3488 | 0.00512 | -0.0984 | 68.125
-1 | 0.407 | 0.00507 | -0.0989 | 80.2761
-0.5 | 0.4653 | 0.00496 | -0.0995 | 93.8105
0 | 0.5234 | 0.00481 | -0.1001 | 108.815
1 | 0.6393 | 0.00435 | -0.1016 | 146.9655
1.5 | 0.697 | 0.00419 | -0.1023 | 166.3484
2 | 0.7548 | 0.00415 | -0.1029 | 181.8795
2.5 | 0.8117 | 0.00385 | -0.1036 | 210.8312
3 | 0.8649 | 0.00363 | -0.1033 | 238.2645
3.5 | 0.9216 | 0.00386 | -0.1038 | 238.7565
4 | 0.9776 | 0.00418 | -0.1043 | 233.8756
4.5 | 1.0282 | 0.00519 | -0.1041 | 198.1118
5 | 1.0787 | 0.00608 | -0.1039 | 177.4178
5.5 | 1.1281 | 0.00699 | -0.1034 | 161.3877
6 | 1.1773 | 0.00779 | -0.103 | 151.1297
6.5 | 1.2252 | 0.00861 | -0.1022 | 142.2997
7 | 1.2719 | 0.00942 | -0.1013 | 135.0212
7.5 | 1.3198 | 0.01004 | -0.1006 | 131.4542
8 | 1.3673 | 0.0106 | -0.0998 | 128.9906
8.5 | 1.4137 | 0.01116 | -0.0988 | 126.6756
9 | 1.4574 | 0.01178 | -0.0974 | 123.7182
9.5 | 1.4981 | 0.01245 | -0.0956 | 120.3293
10 | 1.5301 | 0.01316 | -0.0921 | 116.269
10.5 | 1.5512 | 0.01409 | -0.087 | 110.0923
11 | 1.5751 | 0.01528 | -0.0832 | 103.0825
11.5 | 1.5978 | 0.01678 | -0.0796 | 95.2205
12 | 1.6229 | 0.01832 | -0.0767 | 88.5862
12.5 | 1.6449 | 0.02019 | -0.0738 | 81.471
13 | 1.6665 | 0.02222 | -0.0712 | 75
13.5 | 1.689 | 0.02427 | -0.0689 | 69.5921
14 | 1.7091 | 0.02661 | -0.0667 | 64.2277
14.5 | 1.7267 | 0.02923 | -0.0645 | 59.0729
15 | 1.7423 | 0.03214 | -0.0625 | 54.2097
15.5 | 1.759 | 0.03515 | -0.0608 | 50.0427
16 | 1.7715 | 0.03871 | -0.0593 | 45.7634
16.5 | 1.7786 | 0.04296 | -0.0578 | 41.4013
17 | 1.7908 | 0.04691 | -0.0569 | 38.1752
17.5 | 1.8021 | 0.05109 | -0.0563 | 35.273
18 | 1.8095 | 0.0559 | -0.056 | 32.3703
18.5 | 1.8205 | 0.06046 | -0.056 | 30.1108
19 | 1.825 | 0.06595 | -0.0563 | 27.6725
19.5 | 1.8299 | 0.0716 | -0.0569 | 25.5573
20 | 1.8276 | 0.0784 | -0.0581 | 23.3112

## 91. Re 7M Mach 0.10 (1)
BIGFOIL.COM POLAR EXPORT
NACA63-711 a=0.5
NACA63-711 a=0.5 |  |  |  | Cl Max: | 1.433 | at alpha= | 10 | deg
JavaFoil+Calcfoil stall+Eppler ext transition |  |  |  | L/D Max: | 178.066 | at alpha= | 4.5 | deg
Re: | 7000000 |  |  | Cd Min: | 0.00501 | at alpha= | -4.5 | deg
Mach: | 0.1 |  |  | Cl=0 at alpha= | -4.4569 | deg
|  |  |  | @ Cl=0.1, Cd= | 0.0060624
|  |  |  | @ Cl=0.4, Cd= | 0.005858
|  |  |  | @ Cl=0.6, Cd= | 0.0052707
alpha (deg) | Cl | Cd | Cm | Cl/Cd
-17 | -0.296 | 0.13324 | -0.039 | -2.218
-16.5 | -0.308 | 0.12608 | -0.039 | -2.447
-16 | -0.321 | 0.11824 | -0.039 | -2.718
-15.5 | -0.334 | 0.11234 | -0.039 | -2.972
-15 | -0.346 | 0.10795 | -0.039 | -3.203
-14.5 | -0.357 | 0.10181 | -0.039 | -3.506
-14 | -0.367 | 0.09742 | -0.039 | -3.766
-13.5 | -0.375 | 0.09339 | -0.039 | -4.018
-13 | -0.382 | 0.08868 | -0.038 | -4.308
-12.5 | -0.387 | 0.08453 | -0.038 | -4.575
-12 | -0.389 | 0.07777 | -0.04 | -5.005
-11.5 | -0.389 | 0.07357 | -0.04 | -5.283
-11 | -0.385 | 0.06912 | -0.04 | -5.569
-10.5 | -0.378 | 0.06503 | -0.041 | -5.808
-10 | -0.367 | 0.06053 | -0.042 | -6.057
-9.5 | -0.352 | 0.0565 | -0.043 | -6.228
-9 | -0.333 | 0.05272 | -0.045 | -6.316
-8.5 | -0.31 | 0.04927 | -0.046 | -6.29
-8 | -0.285 | 0.04347 | -0.052 | -6.558
-7.5 | -0.254 | 0.04109 | -0.052 | -6.172
-7 | -0.268 | 0.00524 | -0.086 | -51.051
-6.5 | -0.221 | 0.00521 | -0.086 | -42.386
-6 | -0.171 | 0.00518 | -0.087 | -32.96
-5.5 | -0.118 | 0.00502 | -0.087 | -23.444
-5 | -0.062 | 0.00507 | -0.087 | -12.337
-4.5 | -0.005 | 0.00501 | -0.088 | -1.077
-4 | 0.053 | 0.00615 | -0.088 | 8.611
-3.5 | 0.112 | 0.00604 | -0.088 | 18.561
-3 | 0.172 | 0.00592 | -0.089 | 28.975
-2.5 | 0.232 | 0.00585 | -0.089 | 39.624
-2 | 0.292 | 0.00583 | -0.09 | 50.031
-1.5 | 0.352 | 0.00585 | -0.09 | 60.174
-1 | 0.412 | 0.00586 | -0.09 | 70.294
-0.5 | 0.473 | 0.00586 | -0.091 | 80.663
0 | 0.533 | 0.00521 | -0.091 | 102.305
0.5 | 0.592 | 0.00526 | -0.092 | 112.576
1 | 0.652 | 0.00534 | -0.092 | 122.012
1.5 | 0.711 | 0.00545 | -0.092 | 130.563
2 | 0.771 | 0.00561 | -0.093 | 137.44
2.5 | 0.829 | 0.00546 | -0.093 | 151.926
3 | 0.888 | 0.00562 | -0.094 | 158.098
3.5 | 0.943 | 0.00574 | -0.094 | 164.21
4 | 1.001 | 0.00601 | -0.094 | 166.623
4.5 | 1.058 | 0.00594 | -0.095 | 178.066
5 | 1.113 | 0.00641 | -0.095 | 173.739
5.5 | 1.166 | 0.00786 | -0.095 | 148.217
6 | 1.215 | 0.00783 | -0.096 | 155.307
6.5 | 1.261 | 0.00919 | -0.096 | 137.102
7 | 1.3 | 0.01117 | -0.095 | 116.423
7.5 | 1.34 | 0.01189 | -0.096 | 112.658
8 | 1.375 | 0.01257 | -0.096 | 109.444
8.5 | 1.401 | 0.0133 | -0.096 | 105.351
9 | 1.42 | 0.01412 | -0.096 | 100.547
9.5 | 1.431 | 0.01501 | -0.096 | 95.336
10 | 1.433 | 0.01598 | -0.097 | 89.698
10.5 | 1.427 | 0.01707 | -0.097 | 83.588
11 | 1.412 | 0.01839 | -0.097 | 76.756
11.5 | 1.389 | 0.01962 | -0.097 | 70.797
12 | 1.359 | 0.02079 | -0.097 | 65.36
12.5 | 1.32 | 0.02247 | -0.097 | 58.744
13 | 1.276 | 0.02417 | -0.098 | 52.777
13.5 | 1.228 | 0.02551 | -0.098 | 48.123
14 | 1.172 | 0.02823 | -0.098 | 41.521
14.5 | 1.118 | 0.02958 | -0.098 | 37.801
15 | 1.06 | 0.03205 | -0.098 | 33.056

## 92. Re 7M Mach 0.10 (2)
BIGFOIL.COM POLAR EXPORT
NACA63-711 a=0.5
NACA63-711 a=0.5 |  |  |  | Cl Max: | 1.8155 | at alpha= | 19.5 | deg
XFOIL ncrit=9 |  |  |  | L/D Max: | 239.69 | at alpha= | 3.5 | deg
Re: | 7000000 |  |  | Cd Min: | 0.08411 | at alpha= | 20 | deg
Mach: | 0.1 |  |  | Cl=0 at alpha= | -4.4923 | deg
|  |  |  | @ Cl=0.1, Cd= | 0.0056245
|  |  |  | @ Cl=0.4, Cd= | 0.0050797
|  |  |  | @ Cl=0.6, Cd= | 0.0045509
alpha (deg) | Cl | Cd | Cm | Cl/Cd
-15.5 | -1.1071 | 0.03416 | -0.0937 | -32.4093
-15 | -1.1193 | 0.02667 | -0.0946 | -41.9685
-14.5 | -1.0894 | 0.02316 | -0.0944 | -47.038
-14 | -1.0496 | 0.02058 | -0.0941 | -51.001
-13.5 | -1.0044 | 0.01859 | -0.0938 | -54.029
-13 | -0.9543 | 0.01727 | -0.0936 | -55.2577
-12.5 | -0.9037 | 0.01588 | -0.0934 | -56.9081
-11.5 | -0.8007 | 0.01296 | -0.0931 | -61.7824
-11 | -0.7473 | 0.01171 | -0.093 | -63.8173
-10.5 | -0.6923 | 0.01078 | -0.093 | -64.2208
-10 | -0.6363 | 0.01008 | -0.093 | -63.125
-9.5 | -0.5797 | 0.00945 | -0.0931 | -61.3439
-9 | -0.5227 | 0.00894 | -0.0932 | -58.4676
-8.5 | -0.4653 | 0.0085 | -0.0934 | -54.7412
-8 | -0.4077 | 0.00815 | -0.0936 | -50.0245
-7.5 | -0.3503 | 0.00757 | -0.0938 | -46.2748
-7 | -0.2925 | 0.00719 | -0.0941 | -40.6815
-6.5 | -0.2344 | 0.00687 | -0.0944 | -34.1194
-6 | -0.1761 | 0.00664 | -0.0947 | -26.5211
-5.5 | -0.1179 | 0.00635 | -0.0951 | -18.5669
-5 | -0.0594 | 0.0061 | -0.0955 | -9.7377
-4.5 | -0.0009 | 0.00594 | -0.0959 | -0.15152
-4 | 0.0577 | 0.00574 | -0.0964 | 10.0523
-3.5 | 0.1163 | 0.00558 | -0.0968 | 20.8423
-3 | 0.1749 | 0.00548 | -0.0973 | 31.9161
-2.5 | 0.2336 | 0.00533 | -0.0978 | 43.8274
-2 | 0.2923 | 0.00524 | -0.0984 | 55.7824
-1.5 | 0.3509 | 0.00513 | -0.0989 | 68.4016
-1 | 0.4095 | 0.00507 | -0.0995 | 80.7692
-0.5 | 0.4682 | 0.00496 | -0.1001 | 94.3952
0 | 0.5267 | 0.00482 | -0.1007 | 109.2739
0.5 | 0.5851 | 0.00462 | -0.1014 | 126.645
1 | 0.6433 | 0.00435 | -0.1021 | 147.8851
1.5 | 0.7015 | 0.00419 | -0.1028 | 167.4224
2 | 0.7596 | 0.00415 | -0.1035 | 183.0361
2.5 | 0.8169 | 0.00386 | -0.1042 | 211.6321
3 | 0.8705 | 0.00364 | -0.1039 | 239.1484
3.5 | 0.9276 | 0.00387 | -0.1044 | 239.6899
4 | 0.984 | 0.00419 | -0.1049 | 234.8449
4.5 | 1.0348 | 0.0052 | -0.1047 | 199
5 | 1.0855 | 0.00611 | -0.1044 | 177.6596
5.5 | 1.1349 | 0.00704 | -0.1039 | 161.2074
6 | 1.1841 | 0.00787 | -0.1033 | 150.4574
6.5 | 1.2323 | 0.00868 | -0.1025 | 141.97
7 | 1.279 | 0.00951 | -0.1015 | 134.49
7.5 | 1.327 | 0.01014 | -0.1006 | 130.8679
8 | 1.3744 | 0.01072 | -0.0997 | 128.209
8.5 | 1.4206 | 0.01129 | -0.0985 | 125.8282
9 | 1.464 | 0.01193 | -0.097 | 122.7158
9.5 | 1.5031 | 0.01265 | -0.0947 | 118.8221
10 | 1.5281 | 0.0134 | -0.0898 | 114.0373
10.5 | 1.5508 | 0.01448 | -0.0853 | 107.0994
11 | 1.576 | 0.01576 | -0.0816 | 100
11.5 | 1.5992 | 0.01735 | -0.0782 | 92.1729
12 | 1.623 | 0.01908 | -0.0752 | 85.0629
12.5 | 1.6446 | 0.02109 | -0.0723 | 77.9801
13 | 1.6676 | 0.02312 | -0.0698 | 72.128
13.5 | 1.6889 | 0.02537 | -0.0674 | 66.5708
14 | 1.7086 | 0.02785 | -0.0651 | 61.3501
14.5 | 1.725 | 0.03068 | -0.0629 | 56.2256
15 | 1.7395 | 0.03386 | -0.0609 | 51.3733
15.5 | 1.7561 | 0.03704 | -0.0593 | 47.4109
16 | 1.7674 | 0.04089 | -0.0578 | 43.2233
16.5 | 1.7757 | 0.04523 | -0.0565 | 39.2593
17 | 1.7872 | 0.04943 | -0.0557 | 36.1562
17.5 | 1.7978 | 0.05389 | -0.0552 | 33.3605
18 | 1.804 | 0.05907 | -0.055 | 30.54
18.5 | 1.8116 | 0.06424 | -0.0552 | 28.2005
19 | 1.815 | 0.07016 | -0.0557 | 25.8694
19.5 | 1.8155 | 0.07665 | -0.0566 | 23.6856
20 | 1.8111 | 0.08411 | -0.0582 | 21.5325

## 93. Re 7M Mach 0.25 (1)
BIGFOIL.COM POLAR EXPORT
NACA63-711 a=0.5
NACA63-711 a=0.5 |  |  |  | Cl Max: | 1.424 | at alpha= | 9 | deg
JavaFoil+Calcfoil stall+Eppler ext transition |  |  |  | L/D Max: | 178.387 | at alpha= | 4.5 | deg
Re: | 7000000 |  |  | Cd Min: | 0.00504 | at alpha= | -4.5 | deg
Mach: | 0.25 |  |  | Cl=0 at alpha= | -4.45 | deg
|  |  |  | @ Cl=0.1, Cd= | 0.0061193
|  |  |  | @ Cl=0.4, Cd= | 0.0059084
|  |  |  | @ Cl=0.6, Cd= | 0.0052998
alpha (deg) | Cl | Cd | Cm | Cl/Cd
-14.5 | -0.059 | 0.10682 | -0.04 | -0.548
-14 | -0.056 | 0.09987 | -0.041 | -0.557
-13.5 | -0.111 | 0.09687 | -0.04 | -1.145
-13 | -0.164 | 0.09066 | -0.04 | -1.811
-12.5 | -0.203 | 0.08749 | -0.04 | -2.317
-12 | -0.234 | 0.08216 | -0.04 | -2.854
-11.5 | -0.261 | 0.07644 | -0.041 | -3.411
-11 | -0.281 | 0.07227 | -0.041 | -3.89
-10.5 | -0.295 | 0.06793 | -0.041 | -4.349
-10 | -0.303 | 0.0651 | -0.039 | -4.657
-9.5 | -0.305 | 0.06033 | -0.04 | -5.049
-9 | -0.299 | 0.05625 | -0.042 | -5.32
-8.5 | -0.287 | 0.05242 | -0.042 | -5.476
-8 | -0.268 | 0.04863 | -0.044 | -5.518
-7.5 | -0.244 | 0.04525 | -0.046 | -5.39
-7 | -0.217 | 0.03703 | -0.057 | -5.869
-6.5 | -0.221 | 0.00509 | -0.089 | -43.321
-6 | -0.172 | 0.00509 | -0.089 | -33.76
-5.5 | -0.119 | 0.00512 | -0.089 | -23.328
-5 | -0.064 | 0.00511 | -0.09 | -12.463
-4.5 | -0.006 | 0.00504 | -0.09 | -1.094
-4 | 0.054 | 0.00624 | -0.09 | 8.686
-3.5 | 0.115 | 0.00608 | -0.091 | 18.886
-3 | 0.176 | 0.00597 | -0.091 | 29.493
-2.5 | 0.238 | 0.00588 | -0.092 | 40.404
-2 | 0.3 | 0.00589 | -0.092 | 50.901
-1.5 | 0.362 | 0.00589 | -0.092 | 61.35
-1 | 0.424 | 0.00592 | -0.093 | 71.489
-0.5 | 0.486 | 0.00589 | -0.093 | 82.561
0 | 0.547 | 0.00524 | -0.094 | 104.477
0.5 | 0.609 | 0.00531 | -0.094 | 114.535
1 | 0.67 | 0.00539 | -0.095 | 124.236
1.5 | 0.731 | 0.00551 | -0.095 | 132.576
2 | 0.792 | 0.00569 | -0.095 | 139.267
2.5 | 0.852 | 0.00555 | -0.096 | 153.437
3 | 0.913 | 0.00571 | -0.096 | 159.955
3.5 | 0.968 | 0.00588 | -0.096 | 164.639
4 | 1.028 | 0.00612 | -0.097 | 167.826
4.5 | 1.086 | 0.00609 | -0.097 | 178.387
5 | 1.142 | 0.00755 | -0.098 | 151.173
5.5 | 1.194 | 0.00809 | -0.098 | 147.697
6 | 1.243 | 0.00836 | -0.098 | 148.742
6.5 | 1.288 | 0.00984 | -0.098 | 130.826
7 | 1.326 | 0.01183 | -0.098 | 112.097
7.5 | 1.364 | 0.01261 | -0.098 | 108.144
8 | 1.396 | 0.01341 | -0.098 | 104.099
8.5 | 1.416 | 0.01427 | -0.098 | 99.193
9 | 1.424 | 0.0153 | -0.099 | 93.106
9.5 | 1.421 | 0.01632 | -0.099 | 87.064
10 | 1.405 | 0.01749 | -0.099 | 80.347
10.5 | 1.375 | 0.01883 | -0.099 | 73.029
11 | 1.331 | 0.02029 | -0.099 | 65.598
11.5 | 1.272 | 0.02217 | -0.099 | 57.4
12 | 1.2 | 0.02389 | -0.099 | 50.257
12.5 | 1.117 | 0.02554 | -0.099 | 43.718
13 | 1.019 | 0.02864 | -0.099 | 35.592
13.5 | 0.913 | 0.03194 | -0.099 | 28.572
14 | 0.804 | 0.0341 | -0.099 | 23.57

## 94. Re 7M Mach 0.25 (2)
BIGFOIL.COM POLAR EXPORT
NACA63-711 a=0.5
NACA63-711 a=0.5 |  |  |  | Cl Max: | 1.7331 | at alpha= | 16.5 | deg
XFOIL ncrit=9 |  |  |  | L/D Max: | 245.051 | at alpha= | 3.5 | deg
Re: | 7000000 |  |  | Cd Min: | 0.23822 | at alpha= | -20 | deg
Mach: | 0.25 |  |  | Cl=0 at alpha= | -4.4755 | deg
|  |  |  | @ Cl=0.1, Cd= | 0.0057067
|  |  |  | @ Cl=0.4, Cd= | 0.0051254
|  |  |  | @ Cl=0.6, Cd= | 0.0046794
alpha (deg) | Cl | Cd | Cm | Cl/Cd
-20 | -0.585 | 0.23822 | 0.0308 | -2.4557
-19.5 | -0.5649 | 0.23213 | 0.0263 | -2.4336
-19 | -0.5452 | 0.22571 | 0.0218 | -2.4155
-18.5 | -0.5253 | 0.21919 | 0.0174 | -2.3966
-18 | -0.5052 | 0.21265 | 0.013 | -2.3757
-17.5 | -0.4853 | 0.2054 | 0.0088 | -2.3627
-17 | -0.4707 | 0.19556 | 0.0041 | -2.4069
-16.5 | -0.4499 | 0.18973 | 0 | -2.3713
-16 | -0.4316 | 0.18224 | -0.0043 | -2.3683
-15.5 | -0.4117 | 0.17535 | -0.0082 | -2.3479
-14.5 | -0.3804 | 0.15907 | -0.0169 | -2.3914
-14 | -0.3677 | 0.15004 | -0.0213 | -2.4507
-13.5 | -0.3538 | 0.14203 | -0.0256 | -2.491
-13 | -0.3393 | 0.13425 | -0.0298 | -2.5274
-12.5 | -0.3183 | 0.12882 | -0.0333 | -2.4709
-12 | -0.3068 | 0.12066 | -0.0375 | -2.5427
-11 | -0.3548 | 0.09005 | -0.0523 | -3.94
-10.5 | -0.4959 | 0.06162 | -0.0701 | -8.0477
-10 | -0.6629 | 0.01604 | -0.102 | -41.3279
-9.5 | -0.6117 | 0.01281 | -0.1015 | -47.7518
-9 | -0.5533 | 0.01119 | -0.1009 | -49.4459
-8.5 | -0.4935 | 0.00999 | -0.1004 | -49.3994
-8 | -0.4325 | 0.0091 | -0.0999 | -47.5275
-7.5 | -0.3711 | 0.00847 | -0.0996 | -43.8135
-7 | -0.31 | 0.00778 | -0.0993 | -39.8458
-6.5 | -0.2486 | 0.00725 | -0.0992 | -34.2897
-5.5 | -0.1255 | 0.0066 | -0.0992 | -19.0152
-5 | -0.0643 | 0.00626 | -0.0994 | -10.2716
-4.5 | -0.003 | 0.00604 | -0.0996 | -0.49669
-4 | 0.0583 | 0.00585 | -0.0999 | 9.9658
-3.5 | 0.1194 | 0.00564 | -0.1002 | 21.1702
-3 | 0.1804 | 0.00554 | -0.1006 | 32.5632
-2.5 | 0.2414 | 0.00537 | -0.1011 | 44.9534
-2 | 0.3023 | 0.00526 | -0.1016 | 57.4715
-1.5 | 0.3631 | 0.00518 | -0.1021 | 70.0965
-1 | 0.4239 | 0.00509 | -0.1027 | 83.2809
-0.5 | 0.4846 | 0.005 | -0.1033 | 96.92
0 | 0.5451 | 0.00487 | -0.1039 | 111.9302
0.5 | 0.6056 | 0.00466 | -0.1046 | 129.9571
1 | 0.6659 | 0.00439 | -0.1054 | 151.6856
1.5 | 0.7261 | 0.00422 | -0.1061 | 172.0616
2 | 0.7863 | 0.00421 | -0.1068 | 186.7696
2.5 | 0.8458 | 0.00392 | -0.1075 | 215.7653
3 | 0.9017 | 0.00369 | -0.1073 | 244.3631
3.5 | 0.9606 | 0.00392 | -0.1076 | 245.051
4 | 1.0192 | 0.00426 | -0.108 | 239.2488
4.5 | 1.0717 | 0.00529 | -0.1076 | 202.5898
5 | 1.1231 | 0.00629 | -0.107 | 178.5533
5.5 | 1.1729 | 0.00732 | -0.1061 | 160.2322
6 | 1.2226 | 0.00822 | -0.1051 | 148.7348
6.5 | 1.27 | 0.00917 | -0.1036 | 138.4951
7 | 1.3165 | 0.01004 | -0.1019 | 131.1255
7.5 | 1.3649 | 0.01067 | -0.1005 | 127.9194
8 | 1.4106 | 0.01136 | -0.0985 | 124.1725
8.5 | 1.4523 | 0.0121 | -0.0959 | 120.0248
9 | 1.4785 | 0.01288 | -0.0905 | 114.7904
9.5 | 1.5026 | 0.01406 | -0.0856 | 106.8706
10 | 1.5299 | 0.01544 | -0.0817 | 99.0868
10.5 | 1.5568 | 0.01707 | -0.0781 | 91.2009
11 | 1.5814 | 0.019 | -0.0746 | 83.2316
11.5 | 1.6038 | 0.02124 | -0.0713 | 75.5085
12 | 1.6269 | 0.02356 | -0.0682 | 69.0535
12.5 | 1.6488 | 0.02609 | -0.0654 | 63.1966
13 | 1.6681 | 0.02895 | -0.0627 | 57.62
13.5 | 1.6853 | 0.03212 | -0.0601 | 52.4689
14 | 1.7012 | 0.03564 | -0.0578 | 47.7329
14.5 | 1.7127 | 0.03977 | -0.0557 | 43.0651
15 | 1.7163 | 0.04487 | -0.0537 | 38.2505
15.5 | 1.7239 | 0.04994 | -0.0524 | 34.5194
16 | 1.7317 | 0.05519 | -0.0516 | 31.3771
16.5 | 1.7331 | 0.06148 | -0.0512 | 28.1897
17 | 1.7322 | 0.06837 | -0.0514 | 25.3357
17.5 | 1.7229 | 0.0767 | -0.0524 | 22.4628
18 | 1.714 | 0.08544 | -0.0542 | 20.0609
18.5 | 1.6948 | 0.09612 | -0.0572 | 17.6321
19 | 1.6764 | 0.1072 | -0.0612 | 15.6381
19.5 | 1.6479 | 0.12037 | -0.067 | 13.6903
20 | 1.62 | 0.13394 | -0.0738 | 12.095

## 95. Re 7M Mach 0.50 (1)
BIGFOIL.COM POLAR EXPORT
NACA63-711 a=0.5
NACA63-711 a=0.5 |  |  |  | Cl Max: | 1.422 | at alpha= | 7.5 | deg
JavaFoil+Calcfoil stall+Eppler ext transition |  |  |  | L/D Max: | 170.649 | at alpha= | 3 | deg
Re: | 7000000 |  |  | Cd Min: | 0.00561 | at alpha= | 0.5 | deg
Mach: | 0.5 |  |  | Cl=0 at alpha= | -4.4539 | deg
|  |  |  | @ Cl=0.1, Cd= | 0.0061016
|  |  |  | @ Cl=0.4, Cd= | 0.0060789
|  |  |  | @ Cl=0.6, Cd= | 0.006153
alpha (deg) | Cl | Cd | Cm | Cl/Cd
-20 | -0.872 | 0.15208 | -0.053 | -5.736
-19.5 | -0.842 | 0.15051 | -0.051 | -5.596
-19 | -0.814 | 0.14402 | -0.051 | -5.653
-18.5 | -0.786 | 0.14071 | -0.051 | -5.588
-18 | -0.758 | 0.13241 | -0.051 | -5.728
-17.5 | -0.731 | 0.1302 | -0.052 | -5.613
-17 | -0.702 | 0.1248 | -0.051 | -5.627
-16.5 | -0.673 | 0.11911 | -0.05 | -5.654
-16 | -0.646 | 0.11111 | -0.051 | -5.811
-15.5 | -0.618 | 0.10408 | -0.051 | -5.936
-15 | -0.59 | 0.09739 | -0.052 | -6.061
-14.5 | -0.562 | 0.09092 | -0.052 | -6.187
-14 | -0.533 | 0.09964 | -0.049 | -5.346
-13.5 | -0.505 | 0.09153 | -0.049 | -5.514
-13 | -0.477 | 0.08416 | -0.05 | -5.667
-12.5 | -0.45 | 0.0784 | -0.051 | -5.734
-12 | -0.422 | 0.07204 | -0.053 | -5.861
-11.5 | -0.395 | 0.06769 | -0.054 | -5.829
-11 | -0.368 | 0.06184 | -0.057 | -5.946
-10.5 | -0.336 | 0.07278 | -0.047 | -4.614
-10 | -0.308 | 0.06572 | -0.048 | -4.687
-9.5 | -0.28 | 0.05956 | -0.049 | -4.708
-9 | -0.253 | 0.05409 | -0.051 | -4.677
-8.5 | -0.226 | 0.04979 | -0.053 | -4.531
-8 | -0.198 | 0.04535 | -0.057 | -4.377
-7.5 | -0.168 | 0.05026 | -0.045 | -3.352
-7 | -0.141 | 0.04757 | -0.045 | -2.957
-6.5 | -0.113 | 0.04378 | -0.047 | -2.584
-6 | -0.086 | 0.04026 | -0.049 | -2.125
-5.5 | -0.068 | 0.04115 | -0.044 | -1.661
-5 | -0.051 | 0.03597 | -0.049 | -1.421
-4.5 | -0.006 | 0.00566 | -0.101 | -1.032
-4 | 0.059 | 0.00571 | -0.101 | 10.286
-3.5 | 0.126 | 0.00635 | -0.102 | 19.843
-3 | 0.195 | 0.00618 | -0.102 | 31.489
-2.5 | 0.264 | 0.00609 | -0.102 | 43.348
-2 | 0.334 | 0.00606 | -0.103 | 55.09
-1.5 | 0.404 | 0.00608 | -0.103 | 66.403
-1 | 0.473 | 0.00609 | -0.104 | 77.665
-0.5 | 0.543 | 0.00612 | -0.104 | 88.74
0 | 0.612 | 0.00616 | -0.105 | 99.365
0.5 | 0.681 | 0.00561 | -0.105 | 121.248
1 | 0.749 | 0.00571 | -0.106 | 131.146
1.5 | 0.817 | 0.00569 | -0.106 | 143.55
2 | 0.884 | 0.00584 | -0.106 | 151.518
2.5 | 0.952 | 0.00608 | -0.107 | 156.644
3 | 1.019 | 0.00597 | -0.107 | 170.649
3.5 | 1.078 | 0.00693 | -0.108 | 155.475
4 | 1.141 | 0.00739 | -0.108 | 154.482
4.5 | 1.201 | 0.00814 | -0.108 | 147.597
5 | 1.257 | 0.009 | -0.108 | 139.669
5.5 | 1.309 | 0.0101 | -0.108 | 129.617
6 | 1.353 | 0.01163 | -0.108 | 116.371
6.5 | 1.392 | 0.01446 | -0.107 | 96.239
7 | 1.418 | 0.01567 | -0.108 | 90.488
7.5 | 1.422 | 0.01698 | -0.108 | 83.764
8 | 1.387 | 0.01882 | -0.108 | 73.677
8.5 | 1.134 | 0.02155 | -0.108 | 52.621
9 | 0.856 | 0.0234 | -0.108 | 36.563
9.5 | 0.885 | 0.02397 | -0.108 | 36.934
10 | 0.909 | 0.02742 | -0.108 | 33.17
10.5 | 0.942 | 0.02679 | -0.109 | 35.17
11 | 0.968 | 0.02956 | -0.109 | 32.756
11.5 | 0.96 | 0.04229 | -0.103 | 22.699
12 | 1.023 | 0.03317 | -0.109 | 30.83
12.5 | 1.041 | 0.0387 | -0.108 | 26.899

## 96. Re 7M Mach 0.50 (2)
BIGFOIL.COM POLAR EXPORT
NACA63-711 a=0.5
NACA63-711 a=0.5 |  |  |  | Cl Max: | 1.5682 | at alpha= | 10.5 | deg
XFOIL ncrit=9 |  |  |  | L/D Max: | 264.952 | at alpha= | 3.5 | deg
Re: | 7000000 |  |  | Cd Min: | 0.25887 | at alpha= | -20 | deg
Mach: | 0.5 |  |  | Cl=0 at alpha= | -4.3974 | deg
|  |  |  | @ Cl=0.1, Cd= | 0.0062683
|  |  |  | @ Cl=0.4, Cd= | 0.0053514
|  |  |  | @ Cl=0.6, Cd= | 0.0051019
alpha (deg) | Cl | Cd | Cm | Cl/Cd
-20 | -0.6332 | 0.25887 | 0.0396 | -2.446
-19.5 | -0.6086 | 0.25169 | 0.0342 | -2.4181
-19 | -0.5845 | 0.24403 | 0.0289 | -2.3952
-18.5 | -0.56 | 0.23631 | 0.0236 | -2.3698
-18 | -0.5357 | 0.22836 | 0.0185 | -2.3459
-17.5 | -0.5114 | 0.22018 | 0.0134 | -2.3226
-17 | -0.4875 | 0.21232 | 0.0084 | -2.2961
-16.5 | -0.4653 | 0.2036 | 0.0032 | -2.2854
-16 | -0.4429 | 0.19472 | -0.0018 | -2.2745
-15.5 | -0.419 | 0.18736 | -0.0066 | -2.2363
-15 | -0.3974 | 0.17887 | -0.0114 | -2.2217
-14.5 | -0.374 | 0.17145 | -0.0161 | -2.1814
-14 | -0.3498 | 0.1645 | -0.0207 | -2.1264
-13.5 | -0.3296 | 0.1561 | -0.0254 | -2.1115
-13 | -0.305 | 0.14935 | -0.0297 | -2.0422
-12.5 | -0.2939 | 0.1384 | -0.0348 | -2.1236
-12 | -0.2748 | 0.13072 | -0.0393 | -2.1022
-11.5 | -0.2491 | 0.125 | -0.0433 | -1.9928
-11 | -0.2317 | 0.11723 | -0.0476 | -1.9765
-10.5 | -0.2144 | 0.10976 | -0.0517 | -1.9534
-10 | -0.2 | 0.1019 | -0.056 | -1.9627
-9.5 | -0.1853 | 0.09468 | -0.06 | -1.9571
-9 | -0.1731 | 0.08728 | -0.0641 | -1.9833
-8.5 | -0.162 | 0.08016 | -0.0681 | -2.021
-8 | -0.1477 | 0.07388 | -0.0718 | -1.9992
-7 | -0.1455 | 0.06 | -0.0786 | -2.425
-6.5 | -0.1472 | 0.0518 | -0.0867 | -2.8417
-6 | -0.1283 | 0.04134 | -0.0997 | -3.1035
-5.5 | -0.1003 | 0.02877 | -0.1112 | -3.4863
-5 | -0.0683 | 0.01511 | -0.117 | -4.5202
-4.5 | -0.015 | 0.00751 | -0.1175 | -1.9973
-4 | 0.0581 | 0.00649 | -0.1166 | 8.9522
-3.5 | 0.1318 | 0.0061 | -0.116 | 21.6066
-3 | 0.2044 | 0.00578 | -0.1158 | 35.3633
-2.5 | 0.2763 | 0.00563 | -0.1158 | 49.0764
-2 | 0.3477 | 0.00544 | -0.116 | 63.9154
-1.5 | 0.4185 | 0.00532 | -0.1164 | 78.6654
-1 | 0.489 | 0.00523 | -0.1169 | 93.499
-0.5 | 0.5592 | 0.00516 | -0.1176 | 108.3721
0 | 0.6294 | 0.00506 | -0.1182 | 124.3874
0.5 | 0.6991 | 0.0049 | -0.119 | 142.6735
1 | 0.7689 | 0.0046 | -0.1199 | 167.1522
1.5 | 0.8387 | 0.00442 | -0.1208 | 189.7511
2 | 0.9088 | 0.00441 | -0.1215 | 206.0771
2.5 | 0.9785 | 0.00425 | -0.1222 | 230.2353
3 | 1.0448 | 0.004 | -0.122 | 261.2
3.5 | 1.1128 | 0.0042 | -0.1219 | 264.9524
4 | 1.1811 | 0.00462 | -0.1218 | 255.6494
4.5 | 1.2414 | 0.00564 | -0.1205 | 220.1064
5 | 1.2897 | 0.00722 | -0.1174 | 178.6288
6 | 1.3614 | 0.01029 | -0.1066 | 132.3032
6.5 | 1.3644 | 0.01224 | -0.0967 | 111.4706
7 | 1.3855 | 0.01454 | -0.0907 | 95.2889
7.5 | 1.4198 | 0.01652 | -0.0864 | 85.9443
8 | 1.452 | 0.01881 | -0.0821 | 77.193
8.5 | 1.4839 | 0.02127 | -0.0779 | 69.7649
9 | 1.5141 | 0.02398 | -0.0737 | 63.1401
9.5 | 1.5395 | 0.02716 | -0.0694 | 56.6826
10 | 1.5608 | 0.03083 | -0.065 | 50.626
10.5 | 1.5682 | 0.03587 | -0.0604 | 43.719
11 | 1.5544 | 0.04293 | -0.0561 | 36.2078
11.5 | 1.5335 | 0.05117 | -0.0529 | 29.9687
12 | 1.5022 | 0.0611 | -0.0511 | 24.5859
12.5 | 1.4754 | 0.07165 | -0.0511 | 20.5918
13 | 1.4446 | 0.08384 | -0.0536 | 17.2304
13.5 | 1.4093 | 0.09783 | -0.0585 | 14.4056
14 | 1.3753 | 0.11286 | -0.0656 | 12.1859
14.5 | 1.3439 | 0.12865 | -0.0745 | 10.4462
15 | 1.3171 | 0.14466 | -0.0846 | 9.1048
15.5 | 1.2962 | 0.16062 | -0.0952 | 8.07

## 97. Re 8M Mach 0.00 (1)
BIGFOIL.COM POLAR EXPORT
NACA63-711 a=0.5
NACA63-711 a=0.5 |  |  |  | Cl Max: | 1.437 | at alpha= | 10 | deg
JavaFoil+Calcfoil stall+Eppler ext transition |  |  |  | L/D Max: | 172.434 | at alpha= | 4.5 | deg
Re: | 8000000 |  |  | Cd Min: | 0.00493 | at alpha= | -4.5 | deg
Mach: | 0 |  |  | Cl=0 at alpha= | -4.4569 | deg
|  |  |  | @ Cl=0.1, Cd= | 0.0059505
|  |  |  | @ Cl=0.4, Cd= | 0.00581
|  |  |  | @ Cl=0.6, Cd= | 0.0052447
alpha (deg) | Cl | Cd | Cm | Cl/Cd
-17.5 | -0.327 | 0.13522 | -0.039 | -2.417
-17 | -0.338 | 0.1313 | -0.039 | -2.574
-16.5 | -0.349 | 0.12453 | -0.039 | -2.801
-16 | -0.36 | 0.1176 | -0.039 | -3.058
-15.5 | -0.37 | 0.11086 | -0.039 | -3.336
-15 | -0.379 | 0.10618 | -0.039 | -3.571
-14.5 | -0.388 | 0.10077 | -0.04 | -3.848
-14 | -0.395 | 0.09542 | -0.04 | -4.14
-13.5 | -0.4 | 0.0925 | -0.039 | -4.329
-13 | -0.404 | 0.08835 | -0.039 | -4.578
-12.5 | -0.406 | 0.08298 | -0.039 | -4.897
-12 | -0.406 | 0.07822 | -0.039 | -5.189
-11.5 | -0.403 | 0.07219 | -0.041 | -5.582
-11 | -0.397 | 0.06777 | -0.041 | -5.853
-10.5 | -0.387 | 0.06489 | -0.041 | -5.962
-10 | -0.374 | 0.05993 | -0.043 | -6.241
-9.5 | -0.358 | 0.05545 | -0.044 | -6.448
-9 | -0.337 | 0.05195 | -0.045 | -6.487
-8.5 | -0.313 | 0.04766 | -0.048 | -6.577
-8 | -0.299 | 0.03048 | -0.065 | -9.814
-7.5 | -0.275 | 0.02124 | -0.071 | -12.927
-7 | -0.268 | 0.00499 | -0.085 | -53.692
-6.5 | -0.221 | 0.00512 | -0.086 | -43.081
-6 | -0.17 | 0.00509 | -0.086 | -33.463
-5.5 | -0.117 | 0.00502 | -0.087 | -23.39
-5 | -0.062 | 0.00498 | -0.087 | -12.506
-4.5 | -0.005 | 0.00493 | -0.087 | -1.09
-4 | 0.053 | 0.00607 | -0.088 | 8.686
-3.5 | 0.112 | 0.00592 | -0.088 | 18.828
-3 | 0.171 | 0.00586 | -0.088 | 29.169
-2.5 | 0.231 | 0.00582 | -0.089 | 39.592
-2 | 0.29 | 0.0058 | -0.089 | 50.051
-1.5 | 0.35 | 0.00581 | -0.09 | 60.26
-1 | 0.41 | 0.00581 | -0.09 | 70.554
-0.5 | 0.471 | 0.00578 | -0.09 | 81.362
0 | 0.53 | 0.00526 | -0.091 | 100.769
0.5 | 0.589 | 0.00523 | -0.091 | 112.765
1 | 0.649 | 0.00531 | -0.092 | 122.138
1.5 | 0.708 | 0.00542 | -0.092 | 130.541
2 | 0.767 | 0.0056 | -0.092 | 136.883
2.5 | 0.825 | 0.00547 | -0.093 | 150.757
3 | 0.884 | 0.00559 | -0.093 | 158.178
3.5 | 0.938 | 0.00579 | -0.093 | 161.937
4 | 0.996 | 0.00601 | -0.094 | 165.591
4.5 | 1.053 | 0.00611 | -0.094 | 172.434
5 | 1.108 | 0.00649 | -0.095 | 170.561
5.5 | 1.16 | 0.00792 | -0.095 | 146.569
6 | 1.21 | 0.00868 | -0.095 | 139.389
6.5 | 1.256 | 0.00918 | -0.095 | 136.751
7 | 1.296 | 0.0108 | -0.095 | 120.01
7.5 | 1.336 | 0.01147 | -0.095 | 116.516
8 | 1.373 | 0.01211 | -0.096 | 113.387
8.5 | 1.4 | 0.0128 | -0.096 | 109.343
9 | 1.42 | 0.01358 | -0.096 | 104.555
9.5 | 1.432 | 0.0144 | -0.096 | 99.494
10 | 1.437 | 0.01529 | -0.096 | 94.021
10.5 | 1.434 | 0.01639 | -0.097 | 87.479
11 | 1.423 | 0.0176 | -0.097 | 80.842
11.5 | 1.404 | 0.01874 | -0.097 | 74.923
12 | 1.379 | 0.01977 | -0.097 | 69.724
12.5 | 1.345 | 0.02138 | -0.097 | 62.936
13 | 1.307 | 0.02297 | -0.097 | 56.907
13.5 | 1.264 | 0.02465 | -0.097 | 51.263
14 | 1.216 | 0.02649 | -0.098 | 45.914
14.5 | 1.167 | 0.0279 | -0.098 | 41.834
15 | 1.115 | 0.02999 | -0.098 | 37.182

## 98. Re 8M Mach 0.00 (2)
BIGFOIL.COM POLAR EXPORT
NACA63-711 a=0.5
NACA63-711 a=0.5 |  |  |  | Cl Max: | 1.8487 | at alpha= | 20 | deg
XFOIL ncrit=9 |  |  |  | L/D Max: | 238.705 | at alpha= | 3.5 | deg
Re: | 8000000 |  |  | Cd Min: | 0.07535 | at alpha= | 20 | deg
Mach: | 0 |  |  | Cl=0 at alpha= | -4.4931 | deg
|  |  |  | @ Cl=0.1, Cd= | 0.0054775
|  |  |  | @ Cl=0.4, Cd= | 0.0049509
|  |  |  | @ Cl=0.6, Cd= | 0.0044835
alpha (deg) | Cl | Cd | Cm | Cl/Cd
-17 | -1.265 | 0.03053 | -0.0932 | -41.4347
-16.5 | -1.2601 | 0.02583 | -0.0925 | -48.7844
-16 | -1.2298 | 0.02308 | -0.092 | -53.2842
-15.5 | -1.1915 | 0.02095 | -0.0916 | -56.8735
-15 | -1.148 | 0.01927 | -0.0913 | -59.5745
-14.5 | -1.1012 | 0.01792 | -0.0911 | -61.4509
-13.5 | -1.0029 | 0.01557 | -0.0909 | -64.4123
-13 | -0.9511 | 0.01471 | -0.0909 | -64.6567
-12.5 | -0.899 | 0.01378 | -0.0909 | -65.2395
-12 | -0.846 | 0.01297 | -0.0909 | -65.2274
-11.5 | -0.794 | 0.01172 | -0.091 | -67.7474
-11 | -0.7403 | 0.01077 | -0.0911 | -68.7372
-10 | -0.6303 | 0.00937 | -0.0914 | -67.2679
-9.5 | -0.5744 | 0.00886 | -0.0916 | -64.8307
-9 | -0.5179 | 0.00843 | -0.0919 | -61.4353
-8.5 | -0.4611 | 0.00807 | -0.0922 | -57.1375
-8 | -0.404 | 0.00775 | -0.0925 | -52.129
-7.5 | -0.3471 | 0.00729 | -0.0928 | -47.6132
-7 | -0.2899 | 0.00692 | -0.0931 | -41.8931
-6.5 | -0.2323 | 0.00663 | -0.0935 | -35.0377
-6 | -0.1746 | 0.00641 | -0.0939 | -27.2387
-5.5 | -0.1167 | 0.00616 | -0.0943 | -18.9448
-5 | -0.0588 | 0.00593 | -0.0948 | -9.9157
-4.5 | -0.0008 | 0.00577 | -0.0952 | -0.13865
-4 | 0.0574 | 0.00558 | -0.0957 | 10.2867
-3.5 | 0.1156 | 0.00544 | -0.0962 | 21.25
-3 | 0.1738 | 0.00535 | -0.0967 | 32.486
-2.5 | 0.2322 | 0.00519 | -0.0973 | 44.7399
-2 | 0.2905 | 0.0051 | -0.0978 | 56.9608
-1.5 | 0.3487 | 0.00503 | -0.0984 | 69.3241
-1 | 0.4071 | 0.00494 | -0.0989 | 82.4089
-0.5 | 0.4654 | 0.00485 | -0.0995 | 95.9588
0 | 0.5235 | 0.00474 | -0.1002 | 110.443
0.5 | 0.5817 | 0.00455 | -0.1008 | 127.8462
1.5 | 0.6973 | 0.00413 | -0.1023 | 168.8378
2 | 0.7551 | 0.00409 | -0.1029 | 184.621
2.5 | 0.8123 | 0.00403 | -0.1036 | 201.5633
3 | 0.8678 | 0.00383 | -0.1041 | 226.5796
3.5 | 0.9214 | 0.00386 | -0.1039 | 238.7047
4 | 0.9769 | 0.00426 | -0.1043 | 229.3192
4.5 | 1.0267 | 0.00537 | -0.104 | 191.1918
5 | 1.0779 | 0.00616 | -0.1038 | 174.9838
5.5 | 1.1277 | 0.00701 | -0.1034 | 160.8702
6 | 1.1777 | 0.00773 | -0.1031 | 152.3545
6.5 | 1.226 | 0.00852 | -0.1024 | 143.8967
7 | 1.2737 | 0.00927 | -0.1016 | 137.4002
7.5 | 1.3227 | 0.00982 | -0.101 | 134.6945
8 | 1.3706 | 0.01037 | -0.1003 | 132.1697
8.5 | 1.4174 | 0.01092 | -0.0994 | 129.7985
9 | 1.4625 | 0.01148 | -0.0982 | 127.3955
9.5 | 1.5037 | 0.01216 | -0.0964 | 123.6595
10 | 1.542 | 0.01282 | -0.0942 | 120.2808
10.5 | 1.5606 | 0.01371 | -0.0884 | 113.8293
11 | 1.5845 | 0.0148 | -0.0844 | 107.0608
11.5 | 1.6077 | 0.01619 | -0.0807 | 99.302
12 | 1.6313 | 0.01776 | -0.0776 | 91.8525
12.5 | 1.6544 | 0.01951 | -0.0747 | 84.7975
13 | 1.6781 | 0.02133 | -0.0721 | 78.6732
13.5 | 1.7001 | 0.02337 | -0.0697 | 72.7471
14 | 1.7201 | 0.02566 | -0.0674 | 67.0343
14.5 | 1.7376 | 0.02825 | -0.0651 | 61.508
15 | 1.752 | 0.0312 | -0.0629 | 56.1538
15.5 | 1.7696 | 0.03409 | -0.0612 | 51.9097
16 | 1.7828 | 0.03751 | -0.0596 | 47.5287
16.5 | 1.7945 | 0.04125 | -0.0583 | 43.503
17 | 1.807 | 0.04509 | -0.0573 | 40.0754
17.5 | 1.8195 | 0.04907 | -0.0566 | 37.0797
18 | 1.8285 | 0.05357 | -0.0561 | 34.1329
18.5 | 1.8399 | 0.05801 | -0.056 | 31.7169
19 | 1.8446 | 0.06334 | -0.0561 | 29.1222
19.5 | 1.8477 | 0.06915 | -0.0567 | 26.7202
20 | 1.8487 | 0.07535 | -0.0575 | 24.5348

## 99. Re 8M Mach 0.10 (1)
BIGFOIL.COM POLAR EXPORT
NACA63-711 a=0.5
NACA63-711 a=0.5 |  |  |  | Cl Max: | 1.435 | at alpha= | 10 | deg
JavaFoil+Calcfoil stall+Eppler ext transition |  |  |  | L/D Max: | 171.907 | at alpha= | 4.5 | deg
Re: | 8000000 |  |  | Cd Min: | 0.00494 | at alpha= | -4.5 | deg
Mach: | 0.1 |  |  | Cl=0 at alpha= | -4.4569 | deg
|  |  |  | @ Cl=0.1, Cd= | 0.0059664
|  |  |  | @ Cl=0.4, Cd= | 0.005816
|  |  |  | @ Cl=0.6, Cd= | 0.0052507
alpha (deg) | Cl | Cd | Cm | Cl/Cd
-17 | -0.296 | 0.13253 | -0.039 | -2.23
-16.5 | -0.309 | 0.12524 | -0.039 | -2.464
-16 | -0.321 | 0.11733 | -0.039 | -2.74
-15.5 | -0.334 | 0.1114 | -0.039 | -2.998
-15 | -0.346 | 0.10687 | -0.04 | -3.236
-14.5 | -0.357 | 0.10073 | -0.04 | -3.544
-14 | -0.367 | 0.09623 | -0.04 | -3.814
-13.5 | -0.375 | 0.09357 | -0.039 | -4.012
-13 | -0.382 | 0.0886 | -0.039 | -4.313
-12.5 | -0.387 | 0.08429 | -0.039 | -4.589
-12 | -0.389 | 0.07782 | -0.04 | -5.004
-11.5 | -0.389 | 0.07316 | -0.04 | -5.314
-11 | -0.385 | 0.06844 | -0.041 | -5.626
-10.5 | -0.378 | 0.06407 | -0.041 | -5.896
-10 | -0.367 | 0.06049 | -0.042 | -6.063
-9.5 | -0.352 | 0.05613 | -0.044 | -6.274
-9 | -0.333 | 0.05223 | -0.045 | -6.379
-8.5 | -0.31 | 0.04862 | -0.047 | -6.384
-8 | -0.287 | 0.04162 | -0.054 | -6.885
-7.5 | -0.256 | 0.03862 | -0.056 | -6.619
-7 | -0.268 | 0.00499 | -0.086 | -53.585
-6.5 | -0.221 | 0.00513 | -0.086 | -43.05
-6 | -0.171 | 0.0051 | -0.087 | -33.481
-5.5 | -0.118 | 0.00503 | -0.087 | -23.427
-5 | -0.062 | 0.00498 | -0.087 | -12.538
-4.5 | -0.005 | 0.00494 | -0.088 | -1.094
-4 | 0.053 | 0.00607 | -0.088 | 8.727
-3.5 | 0.112 | 0.00594 | -0.088 | 18.868
-3 | 0.172 | 0.00586 | -0.089 | 29.279
-2.5 | 0.232 | 0.00583 | -0.089 | 39.756
-2 | 0.292 | 0.0058 | -0.09 | 50.275
-1.5 | 0.352 | 0.00584 | -0.09 | 60.319
-1 | 0.412 | 0.00581 | -0.09 | 70.901
-0.5 | 0.473 | 0.00582 | -0.091 | 81.28
0 | 0.533 | 0.00526 | -0.091 | 101.248
0.5 | 0.592 | 0.00524 | -0.092 | 113.122
1 | 0.652 | 0.00532 | -0.092 | 122.55
1.5 | 0.711 | 0.00547 | -0.092 | 130.085
2 | 0.771 | 0.00559 | -0.093 | 138.02
2.5 | 0.829 | 0.00548 | -0.093 | 151.357
3 | 0.888 | 0.00558 | -0.094 | 159.186
3.5 | 0.943 | 0.00579 | -0.094 | 162.927
4 | 1.001 | 0.00607 | -0.094 | 164.954
4.5 | 1.058 | 0.00615 | -0.095 | 171.907
5 | 1.113 | 0.00655 | -0.095 | 169.931
5.5 | 1.166 | 0.00798 | -0.095 | 146.102
6 | 1.215 | 0.00877 | -0.096 | 138.507
6.5 | 1.261 | 0.00928 | -0.096 | 135.934
7 | 1.301 | 0.01092 | -0.096 | 119.214
7.5 | 1.341 | 0.01159 | -0.096 | 115.728
8 | 1.377 | 0.01224 | -0.096 | 112.455
8.5 | 1.403 | 0.01296 | -0.096 | 108.288
9 | 1.422 | 0.01375 | -0.096 | 103.359
9.5 | 1.432 | 0.01459 | -0.097 | 98.146
10 | 1.435 | 0.01555 | -0.097 | 92.239
10.5 | 1.429 | 0.01662 | -0.097 | 85.981
11 | 1.413 | 0.0179 | -0.097 | 78.953
11.5 | 1.39 | 0.01909 | -0.097 | 72.839
12 | 1.36 | 0.02022 | -0.098 | 67.254
12.5 | 1.322 | 0.02187 | -0.098 | 60.441
13 | 1.277 | 0.02353 | -0.098 | 54.281
13.5 | 1.229 | 0.02483 | -0.098 | 49.512
14 | 1.174 | 0.02743 | -0.098 | 42.804
14.5 | 1.12 | 0.02871 | -0.098 | 38.991
15 | 1.061 | 0.03112 | -0.098 | 34.105

## 100. Re 8M Mach 0.10 (2)
BIGFOIL.COM POLAR EXPORT
NACA63-711 a=0.5
NACA63-711 a=0.5 |  |  |  | Cl Max: | 1.8353 | at alpha= | 19 | deg
XFOIL ncrit=9 |  |  |  | L/D Max: | 239.638 | at alpha= | 3.5 | deg
Re: | 8000000 |  |  | Cd Min: | 0.20509 | at alpha= | -18 | deg
Mach: | 0.1 |  |  | Cl=0 at alpha= | -4.4906 | deg
|  |  |  | @ Cl=0.1, Cd= | 0.0054915
|  |  |  | @ Cl=0.4, Cd= | 0.0049549
|  |  |  | @ Cl=0.6, Cd= | 0.004497
alpha (deg) | Cl | Cd | Cm | Cl/Cd
-18 | -0.5053 | 0.20509 | 0.0114 | -2.4638
-17.5 | -0.4854 | 0.19942 | 0.0073 | -2.4341
-16 | -1.1446 | 0.03488 | -0.0947 | -32.8154
-15.5 | -1.1676 | 0.02729 | -0.0952 | -42.7849
-15 | -1.1435 | 0.02328 | -0.0949 | -49.1194
-14.5 | -1.105 | 0.02069 | -0.0945 | -53.4074
-14 | -1.0605 | 0.01869 | -0.0941 | -56.7416
-13.5 | -1.0124 | 0.01706 | -0.0937 | -59.3435
-13 | -0.961 | 0.0159 | -0.0935 | -60.4403
-12.5 | -0.909 | 0.01473 | -0.0933 | -61.7108
-12 | -0.8555 | 0.01375 | -0.0931 | -62.2182
-11 | -0.7485 | 0.01141 | -0.0929 | -65.6004
-10.5 | -0.6935 | 0.01045 | -0.0929 | -66.3636
-10 | -0.6375 | 0.0097 | -0.0929 | -65.7216
-9 | -0.5238 | 0.00859 | -0.0931 | -60.9779
-8.5 | -0.4663 | 0.00819 | -0.0933 | -56.9353
-8 | -0.4085 | 0.00783 | -0.0935 | -52.1711
-7.5 | -0.3508 | 0.00741 | -0.0938 | -47.3414
-7 | -0.2929 | 0.007 | -0.094 | -41.8429
-6.5 | -0.2348 | 0.00668 | -0.0943 | -35.1497
-5.5 | -0.1181 | 0.00621 | -0.0951 | -19.0177
-5 | -0.0597 | 0.00595 | -0.0955 | -10.0336
-4.5 | -0.0011 | 0.00578 | -0.0959 | -0.19031
-4 | 0.0576 | 0.0056 | -0.0964 | 10.2857
-3.5 | 0.1162 | 0.00545 | -0.0968 | 21.3211
-3 | 0.1748 | 0.00535 | -0.0973 | 32.6729
-2.5 | 0.2336 | 0.0052 | -0.0979 | 44.9231
-2 | 0.2923 | 0.00511 | -0.0984 | 57.2016
-1.5 | 0.3509 | 0.00503 | -0.0989 | 69.7614
-1 | 0.4097 | 0.00494 | -0.0995 | 82.9352
-0.5 | 0.4683 | 0.00486 | -0.1001 | 96.358
0 | 0.5268 | 0.00475 | -0.1007 | 110.9053
0.5 | 0.5853 | 0.00455 | -0.1014 | 128.6374
1 | 0.6435 | 0.00434 | -0.1021 | 148.2719
1.5 | 0.7018 | 0.00413 | -0.1029 | 169.9274
2 | 0.7599 | 0.00409 | -0.1035 | 185.7946
2.5 | 0.8175 | 0.00403 | -0.1042 | 202.8536
3 | 0.8734 | 0.00384 | -0.1047 | 227.4479
3.5 | 0.9274 | 0.00387 | -0.1044 | 239.6382
4 | 0.9833 | 0.00427 | -0.1048 | 230.281
4.5 | 1.0333 | 0.00539 | -0.1045 | 191.7069
5 | 1.0847 | 0.00619 | -0.1043 | 175.2342
5.5 | 1.1347 | 0.00705 | -0.1039 | 160.9504
6 | 1.1847 | 0.00781 | -0.1034 | 151.6901
6.5 | 1.2333 | 0.00859 | -0.1027 | 143.5739
7 | 1.2809 | 0.00935 | -0.1018 | 136.9947
7.5 | 1.3301 | 0.0099 | -0.1011 | 134.3535
8 | 1.378 | 0.01047 | -0.1002 | 131.6141
8.5 | 1.4245 | 0.01105 | -0.0991 | 128.914
9 | 1.4694 | 0.01163 | -0.0978 | 126.3457
9.5 | 1.5096 | 0.01234 | -0.0957 | 122.3339
10 | 1.5405 | 0.01303 | -0.0918 | 118.2272
10.5 | 1.5604 | 0.01404 | -0.0866 | 111.1396
11 | 1.5843 | 0.0153 | -0.0826 | 103.549
11.5 | 1.6086 | 0.01677 | -0.0792 | 95.9213
12 | 1.6314 | 0.0185 | -0.076 | 88.1838
12.5 | 1.6559 | 0.02026 | -0.0732 | 81.7325
13 | 1.679 | 0.02223 | -0.0707 | 75.5286
13.5 | 1.7003 | 0.02443 | -0.0682 | 69.5989
14 | 1.7192 | 0.02692 | -0.0658 | 63.8633
14.5 | 1.736 | 0.02967 | -0.0635 | 58.5103
15 | 1.7492 | 0.03291 | -0.0613 | 53.151
15.5 | 1.7661 | 0.03602 | -0.0596 | 49.0311
16 | 1.7781 | 0.03974 | -0.058 | 44.7433
16.5 | 1.793 | 0.04334 | -0.0569 | 41.3706
17 | 1.8043 | 0.04749 | -0.056 | 37.9933
17.5 | 1.8149 | 0.05186 | -0.0554 | 34.9961
18 | 1.8231 | 0.05669 | -0.055 | 32.1591
18.5 | 1.8312 | 0.06171 | -0.0551 | 29.6743
19 | 1.8353 | 0.06741 | -0.0554 | 27.2259
19.5 | 1.8342 | 0.07403 | -0.0562 | 24.7764
20 | 1.8337 | 0.08076 | -0.0574 | 22.7055

## 101. Re 8M Mach 0.25 (1)
BIGFOIL.COM POLAR EXPORT
NACA63-711 a=0.5
NACA63-711 a=0.5 |  |  |  | Cl Max: | 1.426 | at alpha= | 9 | deg
JavaFoil+Calcfoil stall+Eppler ext transition |  |  |  | L/D Max: | 170.468 | at alpha= | 4.5 | deg
Re: | 8000000 |  |  | Cd Min: | 0.00496 | at alpha= | -4.5 | deg
Mach: | 0.25 |  |  | Cl=0 at alpha= | -4.45 | deg
|  |  |  | @ Cl=0.1, Cd= | 0.0058572
|  |  |  | @ Cl=0.4, Cd= | 0.00585
|  |  |  | @ Cl=0.6, Cd= | 0.0052958
alpha (deg) | Cl | Cd | Cm | Cl/Cd
-14.5 | -0.059 | 0.10676 | -0.04 | -0.548
-14 | -0.056 | 0.09954 | -0.04 | -0.559
-13.5 | -0.111 | 0.0966 | -0.04 | -1.149
-13 | -0.164 | 0.09051 | -0.04 | -1.814
-12.5 | -0.203 | 0.08569 | -0.04 | -2.366
-12 | -0.235 | 0.08138 | -0.04 | -2.882
-11.5 | -0.261 | 0.07541 | -0.041 | -3.458
-11 | -0.281 | 0.07171 | -0.041 | -3.921
-10.5 | -0.296 | 0.06782 | -0.041 | -4.358
-10 | -0.303 | 0.0647 | -0.04 | -4.687
-9.5 | -0.305 | 0.06009 | -0.041 | -5.071
-9 | -0.299 | 0.05541 | -0.042 | -5.402
-8.5 | -0.287 | 0.0522 | -0.043 | -5.5
-8 | -0.269 | 0.04835 | -0.044 | -5.553
-7.5 | -0.244 | 0.0448 | -0.047 | -5.447
-7 | -0.264 | 0.00672 | -0.088 | -39.291
-6.5 | -0.221 | 0.00502 | -0.089 | -43.912
-6 | -0.172 | 0.00516 | -0.089 | -33.361
-5.5 | -0.119 | 0.00512 | -0.089 | -23.307
-5 | -0.064 | 0.00502 | -0.09 | -12.667
-4.5 | -0.006 | 0.00496 | -0.09 | -1.111
-4 | 0.054 | 0.00545 | -0.09 | 9.937
-3.5 | 0.115 | 0.00599 | -0.091 | 19.184
-3 | 0.176 | 0.0059 | -0.091 | 29.864
-2.5 | 0.238 | 0.00586 | -0.092 | 40.589
-2 | 0.3 | 0.00585 | -0.092 | 51.181
-1.5 | 0.362 | 0.00585 | -0.092 | 61.764
-1 | 0.424 | 0.00585 | -0.093 | 72.387
-0.5 | 0.486 | 0.00586 | -0.093 | 82.922
0 | 0.547 | 0.00533 | -0.094 | 102.764
0.5 | 0.609 | 0.00529 | -0.094 | 115.132
1 | 0.67 | 0.0054 | -0.095 | 124.112
1.5 | 0.731 | 0.00553 | -0.095 | 132.217
2 | 0.792 | 0.00571 | -0.095 | 138.838
2.5 | 0.852 | 0.00554 | -0.096 | 153.772
3 | 0.913 | 0.00567 | -0.096 | 161.109
3.5 | 0.968 | 0.00591 | -0.096 | 163.861
4 | 1.028 | 0.0062 | -0.097 | 165.915
4.5 | 1.086 | 0.00637 | -0.097 | 170.468
5 | 1.142 | 0.00767 | -0.098 | 148.811
5.5 | 1.194 | 0.00822 | -0.098 | 145.195
6 | 1.243 | 0.00928 | -0.098 | 133.853
6.5 | 1.286 | 0.01075 | -0.098 | 119.605
7 | 1.328 | 0.01155 | -0.098 | 114.923
7.5 | 1.365 | 0.01229 | -0.098 | 111.099
8 | 1.398 | 0.01307 | -0.098 | 106.973
8.5 | 1.417 | 0.0139 | -0.098 | 101.947
9 | 1.426 | 0.01488 | -0.099 | 95.816
9.5 | 1.423 | 0.0159 | -0.099 | 89.475
10 | 1.407 | 0.01703 | -0.099 | 82.602
10.5 | 1.377 | 0.01833 | -0.099 | 75.11
11 | 1.333 | 0.01975 | -0.099 | 67.47
11.5 | 1.274 | 0.02156 | -0.099 | 59.063
12 | 1.202 | 0.02325 | -0.1 | 51.7
12.5 | 1.118 | 0.02486 | -0.1 | 44.971
13 | 1.021 | 0.02781 | -0.099 | 36.713
13.5 | 0.914 | 0.03106 | -0.099 | 29.436
14 | 0.805 | 0.03322 | -0.099 | 24.237

## 102. Re 8M Mach 0.25 (2)
BIGFOIL.COM POLAR EXPORT
NACA63-711 a=0.5
NACA63-711 a=0.5 |  |  |  | Cl Max: | 1.7544 | at alpha= | 17 | deg
XFOIL ncrit=9 |  |  |  | L/D Max: | 245 | at alpha= | 3.5 | deg
Re: | 8000000 |  |  | Cd Min: | 0.16831 | at alpha= | -15 | deg
Mach: | 0.25 |  |  | Cl=0 at alpha= | -4.4739 | deg
|  |  |  | @ Cl=0.1, Cd= | 0.0055698
|  |  |  | @ Cl=0.4, Cd= | 0.0049995
|  |  |  | @ Cl=0.6, Cd= | 0.0046085
alpha (deg) | Cl | Cd | Cm | Cl/Cd
-15 | -0.3927 | 0.16831 | -0.0124 | -2.3332
-14.5 | -0.3814 | 0.15849 | -0.0172 | -2.4065
-14 | -0.3721 | 0.14831 | -0.0218 | -2.5089
-13.5 | -0.3549 | 0.14145 | -0.0259 | -2.509
-13 | -0.341 | 0.13357 | -0.0301 | -2.553
-12.5 | -0.3197 | 0.12817 | -0.0336 | -2.4943
-12 | -0.3108 | 0.11934 | -0.038 | -2.6043
-11.5 | -0.291 | 0.11374 | -0.0414 | -2.5585
-11 | -0.4345 | 0.07624 | -0.0609 | -5.6991
-10.5 | -0.538 | 0.05673 | -0.0748 | -9.4835
-10 | -0.6659 | 0.01533 | -0.1021 | -43.4377
-9.5 | -0.6153 | 0.01186 | -0.1015 | -51.8803
-9 | -0.5559 | 0.01044 | -0.1009 | -53.2471
-8.5 | -0.4952 | 0.00943 | -0.1003 | -52.5133
-8 | -0.4338 | 0.00866 | -0.0999 | -50.0924
-7.5 | -0.3722 | 0.0081 | -0.0995 | -45.9506
-7 | -0.3103 | 0.00765 | -0.0993 | -40.5621
-6.5 | -0.2491 | 0.00704 | -0.0992 | -35.3835
-6 | -0.1875 | 0.00667 | -0.0991 | -28.1109
-5.5 | -0.1259 | 0.00639 | -0.0992 | -19.7027
-5 | -0.0645 | 0.00612 | -0.0993 | -10.5392
-4.5 | -0.0032 | 0.00586 | -0.0996 | -0.54608
-4 | 0.0582 | 0.0057 | -0.0999 | 10.2105
-3.5 | 0.1192 | 0.00551 | -0.1002 | 21.6334
-3 | 0.1804 | 0.00538 | -0.1006 | 33.5316
-2.5 | 0.2414 | 0.00524 | -0.1011 | 46.0687
-2 | 0.3023 | 0.00514 | -0.1016 | 58.8132
-1.5 | 0.3632 | 0.00506 | -0.1021 | 71.7787
-1 | 0.424 | 0.00496 | -0.1027 | 85.4839
-0.5 | 0.4847 | 0.00489 | -0.1033 | 99.1207
0 | 0.5453 | 0.00478 | -0.1039 | 114.0795
0.5 | 0.6059 | 0.00459 | -0.1046 | 132.0044
1 | 0.6661 | 0.00437 | -0.1054 | 152.4256
1.5 | 0.7264 | 0.00417 | -0.1061 | 174.1966
2 | 0.7867 | 0.00413 | -0.1068 | 190.4843
2.5 | 0.8465 | 0.00408 | -0.1075 | 207.4755
3 | 0.9045 | 0.00388 | -0.1079 | 233.1186
3.5 | 0.9604 | 0.00392 | -0.1077 | 245
4 | 1.0187 | 0.00429 | -0.108 | 237.4592
4.5 | 1.0699 | 0.00547 | -0.1075 | 195.5941
5 | 1.1223 | 0.00636 | -0.107 | 176.4623
5.5 | 1.1728 | 0.00731 | -0.1062 | 160.4378
6 | 1.2233 | 0.00815 | -0.1052 | 150.0982
6.5 | 1.2711 | 0.00907 | -0.1038 | 140.1433
7 | 1.3199 | 0.00981 | -0.1024 | 134.5464
7.5 | 1.369 | 0.01043 | -0.1011 | 131.256
8 | 1.4158 | 0.01108 | -0.0993 | 127.7798
8.5 | 1.4591 | 0.01178 | -0.0969 | 123.8625
9 | 1.4897 | 0.01254 | -0.0922 | 118.7959
9.5 | 1.5133 | 0.01357 | -0.0869 | 111.5181
10 | 1.5389 | 0.01495 | -0.0826 | 102.9365
10.5 | 1.5652 | 0.01654 | -0.0789 | 94.6312
11 | 1.5907 | 0.01837 | -0.0754 | 86.5923
11.5 | 1.6133 | 0.02054 | -0.0719 | 78.5443
12 | 1.6379 | 0.02271 | -0.0689 | 72.1224
12.5 | 1.6597 | 0.0252 | -0.066 | 65.8611
13 | 1.6803 | 0.02792 | -0.0632 | 60.1827
13.5 | 1.6967 | 0.03108 | -0.0605 | 54.5914
14 | 1.7124 | 0.03458 | -0.0581 | 49.52
14.5 | 1.7208 | 0.03892 | -0.0558 | 44.2138
15 | 1.7343 | 0.04305 | -0.0541 | 40.2857
15.5 | 1.7444 | 0.04773 | -0.0526 | 36.5472
16 | 1.7519 | 0.05292 | -0.0516 | 33.1047
16.5 | 1.7542 | 0.05898 | -0.051 | 29.7423
17 | 1.7544 | 0.06559 | -0.051 | 26.748
17.5 | 1.7472 | 0.07349 | -0.0516 | 23.7747
18 | 1.7392 | 0.08191 | -0.0531 | 21.2331
18.5 | 1.7214 | 0.09218 | -0.0558 | 18.6743
19 | 1.7043 | 0.10283 | -0.0593 | 16.574
19.5 | 1.6763 | 0.11567 | -0.0646 | 14.4921
20 | 1.6492 | 0.12888 | -0.0709 | 12.7964

## 103. Re 8M Mach 0.50 (1)
BIGFOIL.COM POLAR EXPORT
NACA63-711 a=0.5
NACA63-711 a=0.5 |  |  |  | Cl Max: | 1.424 | at alpha= | 7.5 | deg
JavaFoil+Calcfoil stall+Eppler ext transition |  |  |  | L/D Max: | 170.352 | at alpha= | 3 | deg
Re: | 8000000 |  |  | Cd Min: | 0.00557 | at alpha= | 0.5 | deg
Mach: | 0.5 |  |  | Cl=0 at alpha= | -4.4539 | deg
|  |  |  | @ Cl=0.1, Cd= | 0.0060272
|  |  |  | @ Cl=0.4, Cd= | 0.00603
|  |  |  | @ Cl=0.6, Cd= | 0.006113
alpha (deg) | Cl | Cd | Cm | Cl/Cd
-20 | -0.873 | 0.14905 | -0.053 | -5.856
-19.5 | -0.843 | 0.14895 | -0.052 | -5.657
-19 | -0.814 | 0.14284 | -0.051 | -5.701
-18.5 | -0.786 | 0.13727 | -0.051 | -5.729
-18 | -0.759 | 0.13138 | -0.051 | -5.774
-17.5 | -0.731 | 0.1311 | -0.052 | -5.577
-17 | -0.703 | 0.12292 | -0.052 | -5.716
-16.5 | -0.674 | 0.11679 | -0.051 | -5.77
-16 | -0.646 | 0.10963 | -0.051 | -5.894
-15.5 | -0.618 | 0.10307 | -0.052 | -6
-15 | -0.591 | 0.0955 | -0.053 | -6.192
-14.5 | -0.564 | 0.0892 | -0.054 | -6.323
-14 | -0.533 | 0.09888 | -0.049 | -5.388
-13.5 | -0.505 | 0.09054 | -0.05 | -5.576
-13 | -0.477 | 0.08368 | -0.051 | -5.704
-12.5 | -0.45 | 0.07773 | -0.052 | -5.789
-12 | -0.423 | 0.07097 | -0.054 | -5.96
-11.5 | -0.396 | 0.06612 | -0.056 | -5.983
-11 | -0.369 | 0.05956 | -0.059 | -6.203
-10.5 | -0.336 | 0.0713 | -0.047 | -4.71
-10 | -0.308 | 0.06448 | -0.048 | -4.778
-9.5 | -0.281 | 0.05888 | -0.05 | -4.766
-9 | -0.253 | 0.05384 | -0.052 | -4.703
-8.5 | -0.226 | 0.04903 | -0.055 | -4.609
-8 | -0.199 | 0.04382 | -0.06 | -4.549
-7.5 | -0.169 | 0.05013 | -0.046 | -3.362
-7 | -0.141 | 0.0474 | -0.045 | -2.968
-6.5 | -0.113 | 0.04317 | -0.048 | -2.622
-6 | -0.086 | 0.03992 | -0.049 | -2.143
-5.5 | -0.068 | 0.04096 | -0.045 | -1.669
-5 | -0.051 | 0.03577 | -0.05 | -1.43
-4.5 | -0.006 | 0.0057 | -0.101 | -1.025
-4 | 0.059 | 0.00566 | -0.101 | 10.391
-3.5 | 0.126 | 0.00626 | -0.102 | 20.139
-3 | 0.195 | 0.00614 | -0.102 | 31.705
-2.5 | 0.264 | 0.00606 | -0.102 | 43.557
-2 | 0.334 | 0.00603 | -0.103 | 55.404
-1.5 | 0.404 | 0.00603 | -0.103 | 66.938
-1 | 0.473 | 0.00604 | -0.104 | 78.301
-0.5 | 0.543 | 0.00608 | -0.104 | 89.331
0 | 0.612 | 0.00612 | -0.105 | 100.05
0.5 | 0.681 | 0.00557 | -0.105 | 122.242
1 | 0.749 | 0.00573 | -0.106 | 130.678
1.5 | 0.817 | 0.00569 | -0.106 | 143.475
2 | 0.884 | 0.00584 | -0.106 | 151.403
2.5 | 0.952 | 0.00605 | -0.107 | 157.501
3 | 1.019 | 0.00598 | -0.107 | 170.352
3.5 | 1.078 | 0.00695 | -0.108 | 155.056
4 | 1.141 | 0.00748 | -0.108 | 152.462
4.5 | 1.2 | 0.00841 | -0.108 | 142.725
5 | 1.257 | 0.00911 | -0.108 | 137.899
5.5 | 1.308 | 0.01035 | -0.108 | 126.377
6 | 1.354 | 0.01232 | -0.108 | 109.841
6.5 | 1.393 | 0.0141 | -0.108 | 98.795
7 | 1.419 | 0.01528 | -0.108 | 92.858
7.5 | 1.424 | 0.01655 | -0.108 | 86.013
8 | 1.388 | 0.01834 | -0.108 | 75.696
8.5 | 1.135 | 0.02098 | -0.108 | 54.1
9 | 0.856 | 0.0228 | -0.108 | 37.573
9.5 | 0.886 | 0.02347 | -0.109 | 37.751
10 | 0.912 | 0.02645 | -0.108 | 34.467
10.5 | 0.943 | 0.02608 | -0.109 | 36.159
11 | 0.969 | 0.02889 | -0.109 | 33.557
11.5 | 0.985 | 0.03488 | -0.107 | 28.225
12 | 1.024 | 0.03225 | -0.109 | 31.751
12.5 | 1.045 | 0.03712 | -0.109 | 28.145

## 104. Re 8M Mach 0.50 (2)
BIGFOIL.COM POLAR EXPORT
NACA63-711 a=0.5
NACA63-711 a=0.5 |  |  |  | Cl Max: | 1.5798 | at alpha= | 10.5 | deg
XFOIL ncrit=9 |  |  |  | L/D Max: | 267.548 | at alpha= | 3.5 | deg
Re: | 8000000 |  |  | Cd Min: | 0.25077 | at alpha= | -19.5 | deg
Mach: | 0.5 |  |  | Cl=0 at alpha= | -4.3923 | deg
|  |  |  | @ Cl=0.1, Cd= | 0.006036
|  |  |  | @ Cl=0.4, Cd= | 0.0052164
|  |  |  | @ Cl=0.6, Cd= | 0.0049797
alpha (deg) | Cl | Cd | Cm | Cl/Cd
-19.5 | -0.6091 | 0.25077 | 0.0342 | -2.4289
-19 | -0.585 | 0.24316 | 0.0289 | -2.4058
-18.5 | -0.5605 | 0.23554 | 0.0236 | -2.3796
-18 | -0.5361 | 0.22794 | 0.0184 | -2.3519
-17.5 | -0.5119 | 0.22026 | 0.0133 | -2.3241
-17 | -0.4901 | 0.2102 | 0.0081 | -2.3316
-16.5 | -0.4671 | 0.20217 | 0.0031 | -2.3104
-16 | -0.4436 | 0.19412 | -0.0019 | -2.2852
-15.5 | -0.4193 | 0.18708 | -0.0067 | -2.2413
-15 | -0.3962 | 0.17921 | -0.0114 | -2.2108
-14.5 | -0.374 | 0.17115 | -0.0162 | -2.1852
-14 | -0.3521 | 0.16309 | -0.0209 | -2.1589
-13.5 | -0.3315 | 0.15501 | -0.0256 | -2.1386
-13 | -0.3114 | 0.14686 | -0.0303 | -2.1204
-12.5 | -0.2927 | 0.13855 | -0.0349 | -2.1126
-12 | -0.2761 | 0.13012 | -0.0395 | -2.1219
-11.5 | -0.2493 | 0.12474 | -0.0435 | -1.9986
-10.5 | -0.2141 | 0.10963 | -0.052 | -1.9529
-10 | -0.2011 | 0.1015 | -0.0563 | -1.9813
-9 | -0.1766 | 0.08642 | -0.0646 | -2.0435
-8.5 | -0.1659 | 0.07932 | -0.0687 | -2.0915
-8 | -0.1515 | 0.07312 | -0.0723 | -2.0719
-7.5 | -0.1444 | 0.06637 | -0.076 | -2.1757
-7 | -0.1519 | 0.05937 | -0.0788 | -2.5585
-6.5 | -0.1519 | 0.05077 | -0.088 | -2.9919
-6 | -0.1326 | 0.03973 | -0.1016 | -3.3375
-5.5 | -0.1055 | 0.02684 | -0.1125 | -3.9307
-5 | -0.0759 | 0.01253 | -0.1177 | -6.0575
-4.5 | -0.0159 | 0.00713 | -0.1175 | -2.23
-4 | 0.0579 | 0.00623 | -0.1166 | 9.2937
-3.5 | 0.1317 | 0.00589 | -0.116 | 22.3599
-3 | 0.2043 | 0.00563 | -0.1158 | 36.2877
-2.5 | 0.2764 | 0.00546 | -0.1158 | 50.6227
-2 | 0.3478 | 0.00529 | -0.1161 | 65.7467
-1.5 | 0.4187 | 0.00519 | -0.1165 | 80.6744
-1 | 0.4891 | 0.00511 | -0.117 | 95.7143
-0.5 | 0.5596 | 0.00502 | -0.1176 | 111.4741
0 | 0.6297 | 0.00495 | -0.1183 | 127.2121
0.5 | 0.6996 | 0.00481 | -0.1191 | 145.447
1 | 0.7695 | 0.00454 | -0.12 | 169.4934
1.5 | 0.8392 | 0.00435 | -0.1208 | 192.9195
2 | 0.9091 | 0.00435 | -0.1215 | 208.9885
2.5 | 0.9792 | 0.00436 | -0.1222 | 224.5872
3 | 1.0478 | 0.00413 | -0.1226 | 253.7046
3.5 | 1.113 | 0.00416 | -0.1219 | 267.5481
4 | 1.181 | 0.0046 | -0.1218 | 256.7391
4.5 | 1.2384 | 0.00582 | -0.1202 | 212.7835
5 | 1.2882 | 0.00728 | -0.1173 | 176.9505
5.5 | 1.3304 | 0.00877 | -0.1129 | 151.699
6 | 1.365 | 0.01016 | -0.1072 | 134.3504
6.5 | 1.3694 | 0.01199 | -0.0972 | 114.2118
7 | 1.3927 | 0.01411 | -0.0913 | 98.703
7.5 | 1.4291 | 0.01595 | -0.087 | 89.5987
8 | 1.4625 | 0.01814 | -0.0827 | 80.6229
8.5 | 1.494 | 0.02059 | -0.0784 | 72.5595
9 | 1.5249 | 0.02325 | -0.0742 | 65.5871
9.5 | 1.5517 | 0.0263 | -0.0698 | 59
10 | 1.5726 | 0.02997 | -0.0653 | 52.4725
10.5 | 1.5798 | 0.03495 | -0.0605 | 45.2017
11 | 1.5641 | 0.04208 | -0.056 | 37.1697
11.5 | 1.5423 | 0.05031 | -0.0527 | 30.6559
12 | 1.5077 | 0.06046 | -0.0507 | 24.9371
12.5 | 1.48 | 0.07106 | -0.0507 | 20.8275
13 | 1.4493 | 0.08321 | -0.0531 | 17.4174
13.5 | 1.4145 | 0.09711 | -0.0581 | 14.566
14 | 1.3806 | 0.11212 | -0.0652 | 12.3136
14.5 | 1.3492 | 0.12786 | -0.074 | 10.5522
15 | 1.3224 | 0.14382 | -0.084 | 9.1948
15.5 | 1.3014 | 0.15974 | -0.0946 | 8.147

## 105. Re 10M Mach 0.00 (1)
BIGFOIL.COM POLAR EXPORT
NACA63-711 a=0.5
NACA63-711 a=0.5 |  |  |  | Cl Max: | 1.44 | at alpha= | 10 | deg
JavaFoil+Calcfoil stall+Eppler ext transition |  |  |  | L/D Max: | 167.184 | at alpha= | 5 | deg
Re: | 10000000 |  |  | Cd Min: | 0.00474 | at alpha= | -4.5 | deg
Mach: | 0 |  |  | Cl=0 at alpha= | -4.4569 | deg
|  |  |  | @ Cl=0.1, Cd= | 0.0057322
|  |  |  | @ Cl=0.4, Cd= | 0.00574
|  |  |  | @ Cl=0.6, Cd= | 0.0052773
alpha (deg) | Cl | Cd | Cm | Cl/Cd
-17.5 | -0.327 | 0.13331 | -0.039 | -2.452
-17 | -0.338 | 0.12951 | -0.039 | -2.61
-16.5 | -0.349 | 0.12269 | -0.039 | -2.844
-16 | -0.36 | 0.11575 | -0.039 | -3.107
-15.5 | -0.37 | 0.10997 | -0.04 | -3.363
-15 | -0.379 | 0.10558 | -0.04 | -3.592
-14.5 | -0.388 | 0.09965 | -0.04 | -3.891
-14 | -0.395 | 0.09521 | -0.04 | -4.15
-13.5 | -0.401 | 0.09212 | -0.039 | -4.349
-13 | -0.405 | 0.08726 | -0.039 | -4.636
-12.5 | -0.407 | 0.08262 | -0.039 | -4.921
-12 | -0.406 | 0.07782 | -0.04 | -5.218
-11.5 | -0.403 | 0.0716 | -0.041 | -5.631
-11 | -0.397 | 0.06716 | -0.042 | -5.91
-10.5 | -0.387 | 0.06408 | -0.041 | -6.04
-10 | -0.374 | 0.05911 | -0.044 | -6.334
-9.5 | -0.358 | 0.0547 | -0.046 | -6.547
-9 | -0.338 | 0.05085 | -0.047 | -6.641
-8.5 | -0.315 | 0.04599 | -0.051 | -6.843
-8 | -0.351 | 0.00495 | -0.085 | -70.802
-7.5 | -0.311 | 0.00488 | -0.085 | -63.731
-7 | -0.268 | 0.00486 | -0.085 | -55.125
-6.5 | -0.221 | 0.00499 | -0.086 | -44.256
-6 | -0.17 | 0.00496 | -0.086 | -34.391
-5.5 | -0.117 | 0.00488 | -0.087 | -24.043
-5 | -0.062 | 0.00484 | -0.087 | -12.853
-4.5 | -0.005 | 0.00474 | -0.087 | -1.134
-4 | 0.053 | 0.00531 | -0.088 | 9.923
-3.5 | 0.112 | 0.00584 | -0.088 | 19.091
-3 | 0.171 | 0.00579 | -0.088 | 29.521
-2.5 | 0.231 | 0.00574 | -0.089 | 40.131
-2 | 0.29 | 0.00572 | -0.089 | 50.795
-1.5 | 0.35 | 0.00574 | -0.09 | 61.008
-1 | 0.41 | 0.00574 | -0.09 | 71.501
-0.5 | 0.471 | 0.00573 | -0.09 | 82.07
0 | 0.53 | 0.00531 | -0.091 | 99.845
0.5 | 0.589 | 0.00527 | -0.091 | 111.772
1 | 0.649 | 0.00531 | -0.092 | 122.239
1.5 | 0.708 | 0.00546 | -0.092 | 129.618
2 | 0.767 | 0.00559 | -0.092 | 137.14
2.5 | 0.825 | 0.00547 | -0.093 | 150.988
3 | 0.884 | 0.00561 | -0.093 | 157.457
3.5 | 0.938 | 0.00588 | -0.093 | 159.43
4 | 0.996 | 0.00629 | -0.094 | 158.265
4.5 | 1.053 | 0.0063 | -0.094 | 167.092
5 | 1.108 | 0.00662 | -0.095 | 167.184
5.5 | 1.16 | 0.00816 | -0.095 | 142.261
6 | 1.21 | 0.00894 | -0.095 | 135.31
6.5 | 1.255 | 0.01037 | -0.095 | 121.041
7 | 1.299 | 0.0104 | -0.095 | 124.878
7.5 | 1.339 | 0.011 | -0.096 | 121.746
8 | 1.375 | 0.01163 | -0.096 | 118.272
8.5 | 1.402 | 0.01226 | -0.096 | 114.376
9 | 1.422 | 0.01299 | -0.096 | 109.487
9.5 | 1.435 | 0.01377 | -0.096 | 104.218
10 | 1.44 | 0.01462 | -0.097 | 98.524
10.5 | 1.437 | 0.01566 | -0.097 | 91.74
11 | 1.425 | 0.01681 | -0.097 | 84.789
11.5 | 1.407 | 0.0179 | -0.097 | 78.575
12 | 1.381 | 0.01889 | -0.097 | 73.131
12.5 | 1.348 | 0.02042 | -0.097 | 66.025
13 | 1.309 | 0.0219 | -0.098 | 59.782
13.5 | 1.266 | 0.0235 | -0.098 | 53.879
14 | 1.219 | 0.02535 | -0.098 | 48.076
14.5 | 1.17 | 0.02657 | -0.098 | 44.024
15 | 1.118 | 0.02863 | -0.098 | 39.032

## 106. Re 10M Mach 0.00 (2)
BIGFOIL.COM POLAR EXPORT
NACA63-711 a=0.5
NACA63-711 a=0.5 |  |  |  | Cl Max: | 1.8792 | at alpha= | 20 | deg
XFOIL ncrit=9 |  |  |  | L/D Max: | 222.554 | at alpha= | 3.5 | deg
Re: | 10000000 |  |  | Cd Min: | 0.07109 | at alpha= | 20 | deg
Mach: | 0 |  |  | Cl=0 at alpha= | -4.4914 | deg
|  |  |  | @ Cl=0.1, Cd= | 0.005265
|  |  |  | @ Cl=0.4, Cd= | 0.0047686
|  |  |  | @ Cl=0.6, Cd= | 0.0044072
alpha (deg) | Cl | Cd | Cm | Cl/Cd
-17.5 | -1.2649 | 0.03309 | -0.0958 | -38.2261
-17 | -1.2937 | 0.02769 | -0.0931 | -46.7208
-16.5 | -1.2825 | 0.02305 | -0.0923 | -55.6399
-16 | -1.248 | 0.02051 | -0.0917 | -60.8484
-15.5 | -1.2059 | 0.01871 | -0.0913 | -64.4522
-15 | -1.1599 | 0.01726 | -0.0911 | -67.2016
-14.5 | -1.1113 | 0.01609 | -0.0909 | -69.0677
-14 | -1.0613 | 0.01505 | -0.0907 | -70.5183
-13.5 | -1.01 | 0.01409 | -0.0907 | -71.682
-13 | -0.9574 | 0.01331 | -0.0907 | -71.9309
-12.5 | -0.9044 | 0.01252 | -0.0907 | -72.2364
-12 | -0.8506 | 0.01182 | -0.0908 | -71.9628
-11 | -0.7418 | 0.01043 | -0.091 | -71.1218
-10.5 | -0.6872 | 0.00962 | -0.0911 | -71.4345
-10 | -0.6318 | 0.00896 | -0.0913 | -70.5134
-9.5 | -0.5758 | 0.00839 | -0.0915 | -68.6293
-8.5 | -0.4624 | 0.00762 | -0.0921 | -60.6824
-8 | -0.4052 | 0.00734 | -0.0924 | -55.2044
-7.5 | -0.3478 | 0.00705 | -0.0927 | -49.3333
-7 | -0.2905 | 0.00667 | -0.0931 | -43.5532
-6.5 | -0.2329 | 0.00635 | -0.0935 | -36.6772
-6 | -0.1751 | 0.00611 | -0.0939 | -28.6579
-5.5 | -0.1172 | 0.00594 | -0.0943 | -19.7306
-5 | -0.0592 | 0.0057 | -0.0947 | -10.386
-4.5 | -0.001 | 0.00552 | -0.0952 | -0.18116
-4 | 0.0572 | 0.00539 | -0.0957 | 10.6122
-3.5 | 0.1154 | 0.00522 | -0.0962 | 22.1073
-2.5 | 0.2321 | 0.00501 | -0.0973 | 46.3273
-1.5 | 0.3489 | 0.00483 | -0.0984 | 72.236
-1 | 0.4072 | 0.00476 | -0.099 | 85.5462
-0.5 | 0.4655 | 0.0047 | -0.0996 | 99.0426
0 | 0.5238 | 0.00458 | -0.1002 | 114.3668
0.5 | 0.5818 | 0.00447 | -0.1008 | 130.1566
1 | 0.6398 | 0.00427 | -0.1015 | 149.8361
1.5 | 0.6977 | 0.0041 | -0.1023 | 170.1707
2 | 0.7552 | 0.00402 | -0.103 | 187.8607
2.5 | 0.8123 | 0.00416 | -0.1035 | 195.2644
3 | 0.8684 | 0.00416 | -0.1041 | 208.75
3.5 | 0.9236 | 0.00415 | -0.1045 | 222.5542
4 | 0.9748 | 0.00454 | -0.1041 | 214.7137
4.5 | 1.0255 | 0.00551 | -0.1039 | 186.1162
5 | 1.0769 | 0.00627 | -0.1038 | 171.7544
5.5 | 1.1279 | 0.00698 | -0.1035 | 161.5903
6 | 1.1787 | 0.00763 | -0.1032 | 154.4823
6.5 | 1.2279 | 0.00834 | -0.1027 | 147.2302
7 | 1.2774 | 0.00895 | -0.1022 | 142.7263
7.5 | 1.3274 | 0.00944 | -0.1017 | 140.6144
8 | 1.3761 | 0.00996 | -0.1011 | 138.1627
8.5 | 1.4235 | 0.01051 | -0.1003 | 135.4424
9 | 1.4696 | 0.01105 | -0.0993 | 132.9955
9.5 | 1.5132 | 0.01165 | -0.0979 | 129.8884
10 | 1.5528 | 0.01235 | -0.0959 | 125.7328
10.5 | 1.5804 | 0.01306 | -0.0916 | 121.0107
11 | 1.5992 | 0.01411 | -0.0863 | 113.3381
11.5 | 1.6226 | 0.01536 | -0.0825 | 105.638
12 | 1.6466 | 0.01679 | -0.0792 | 98.0703
12.5 | 1.672 | 0.0183 | -0.0764 | 91.3661
13 | 1.6959 | 0.02002 | -0.0737 | 84.7103
13.5 | 1.7163 | 0.02208 | -0.071 | 77.731
14 | 1.7368 | 0.02428 | -0.0685 | 71.5321
14.5 | 1.754 | 0.02681 | -0.0661 | 65.4233
15 | 1.7703 | 0.02953 | -0.0638 | 59.9492
15.5 | 1.7872 | 0.03238 | -0.062 | 55.1946
16 | 1.8021 | 0.03555 | -0.0603 | 50.692
16.5 | 1.8201 | 0.03858 | -0.0591 | 47.1773
17 | 1.8338 | 0.04216 | -0.058 | 43.4962
17.5 | 1.8469 | 0.04594 | -0.0571 | 40.2024
18 | 1.8575 | 0.05012 | -0.0565 | 37.0611
18.5 | 1.8669 | 0.05464 | -0.0561 | 34.1673
19 | 1.8737 | 0.0596 | -0.0561 | 31.4379
19.5 | 1.8736 | 0.06563 | -0.0563 | 28.5479
20 | 1.8792 | 0.07109 | -0.0569 | 26.4341

## 107. Re 10M Mach 0.10 (1)
BIGFOIL.COM POLAR EXPORT
NACA63-711 a=0.5
NACA63-711 a=0.5 |  |  |  | Cl Max: | 1.438 | at alpha= | 10 | deg
JavaFoil+Calcfoil stall+Eppler ext transition |  |  |  | L/D Max: | 167.96 | at alpha= | 4.5 | deg
Re: | 10000000 |  |  | Cd Min: | 0.00475 | at alpha= | -4.5 | deg
Mach: | 0.1 |  |  | Cl=0 at alpha= | -4.4569 | deg
|  |  |  | @ Cl=0.1, Cd= | 0.0057481
|  |  |  | @ Cl=0.4, Cd= | 0.005742
|  |  |  | @ Cl=0.6, Cd= | 0.0053153
alpha (deg) | Cl | Cd | Cm | Cl/Cd
-17 | -0.296 | 0.13007 | -0.039 | -2.273
-16.5 | -0.309 | 0.12479 | -0.039 | -2.473
-16 | -0.322 | 0.1167 | -0.04 | -2.755
-15.5 | -0.334 | 0.11069 | -0.04 | -3.018
-15 | -0.346 | 0.10601 | -0.04 | -3.263
-14.5 | -0.357 | 0.09977 | -0.04 | -3.579
-14 | -0.367 | 0.09514 | -0.04 | -3.859
-13.5 | -0.375 | 0.0922 | -0.039 | -4.072
-13 | -0.382 | 0.08802 | -0.039 | -4.343
-12.5 | -0.387 | 0.08339 | -0.039 | -4.64
-12 | -0.39 | 0.0773 | -0.04 | -5.039
-11.5 | -0.389 | 0.07234 | -0.041 | -5.376
-11 | -0.385 | 0.06819 | -0.041 | -5.649
-10.5 | -0.378 | 0.06375 | -0.042 | -5.929
-10 | -0.367 | 0.05962 | -0.043 | -6.157
-9.5 | -0.352 | 0.0553 | -0.045 | -6.373
-9 | -0.334 | 0.05122 | -0.047 | -6.518
-8.5 | -0.311 | 0.04735 | -0.049 | -6.573
-8 | -0.309 | 0.02149 | -0.072 | -14.366
-7.5 | -0.311 | 0.00495 | -0.086 | -62.675
-7 | -0.268 | 0.00487 | -0.086 | -54.996
-6.5 | -0.221 | 0.005 | -0.086 | -44.217
-6 | -0.171 | 0.00496 | -0.087 | -34.427
-5.5 | -0.118 | 0.00489 | -0.087 | -24.082
-5 | -0.062 | 0.00485 | -0.087 | -12.886
-4.5 | -0.005 | 0.00475 | -0.088 | -1.138
-4 | 0.053 | 0.00531 | -0.088 | 9.972
-3.5 | 0.112 | 0.00586 | -0.088 | 19.128
-3 | 0.172 | 0.00579 | -0.089 | 29.634
-2.5 | 0.232 | 0.00575 | -0.089 | 40.298
-2 | 0.292 | 0.00572 | -0.09 | 51.024
-1.5 | 0.352 | 0.00575 | -0.09 | 61.243
-1 | 0.412 | 0.00574 | -0.09 | 71.856
-0.5 | 0.473 | 0.00573 | -0.091 | 82.493
0 | 0.533 | 0.00534 | -0.091 | 99.845
0.5 | 0.592 | 0.00531 | -0.092 | 111.473
1 | 0.652 | 0.00535 | -0.092 | 121.945
1.5 | 0.711 | 0.00546 | -0.092 | 130.261
2 | 0.771 | 0.00564 | -0.093 | 136.638
2.5 | 0.83 | 0.00551 | -0.093 | 150.439
3 | 0.888 | 0.00564 | -0.094 | 157.465
3.5 | 0.943 | 0.00588 | -0.094 | 160.279
4 | 1.001 | 0.00636 | -0.094 | 157.258
4.5 | 1.058 | 0.0063 | -0.095 | 167.96
5 | 1.113 | 0.00668 | -0.095 | 166.54
5.5 | 1.166 | 0.00821 | -0.095 | 142.044
6 | 1.215 | 0.00902 | -0.096 | 134.695
6.5 | 1.26 | 0.01047 | -0.096 | 120.434
7 | 1.304 | 0.01049 | -0.096 | 124.235
7.5 | 1.343 | 0.01114 | -0.096 | 120.567
8 | 1.379 | 0.01176 | -0.096 | 117.315
8.5 | 1.406 | 0.01241 | -0.096 | 113.283
9 | 1.424 | 0.01316 | -0.097 | 108.219
9.5 | 1.435 | 0.01396 | -0.097 | 102.789
10 | 1.438 | 0.01483 | -0.097 | 96.932
10.5 | 1.431 | 0.01588 | -0.097 | 90.145
11 | 1.416 | 0.01711 | -0.097 | 82.758
11.5 | 1.393 | 0.01824 | -0.098 | 76.385
12 | 1.363 | 0.01931 | -0.098 | 70.586
12.5 | 1.324 | 0.02087 | -0.098 | 63.456
13 | 1.28 | 0.02246 | -0.098 | 57.002
13.5 | 1.232 | 0.02368 | -0.098 | 52.018
14 | 1.177 | 0.02612 | -0.098 | 45.044
14.5 | 1.122 | 0.02744 | -0.098 | 40.89
15 | 1.064 | 0.02966 | -0.098 | 35.855

## 108. Re 10M Mach 0.10 (2)
BIGFOIL.COM POLAR EXPORT
NACA63-711 a=0.5
NACA63-711 a=0.5 |  |  |  | Cl Max: | 1.8641 | at alpha= | 20 | deg
XFOIL ncrit=9 |  |  |  | L/D Max: | 223.462 | at alpha= | 3.5 | deg
Re: | 10000000 |  |  | Cd Min: | 0.07638 | at alpha= | 20 | deg
Mach: | 0.1 |  |  | Cl=0 at alpha= | -4.4881 | deg
|  |  |  | @ Cl=0.1, Cd= | 0.0052791
|  |  |  | @ Cl=0.4, Cd= | 0.0047717
|  |  |  | @ Cl=0.6, Cd= | 0.0044203
alpha (deg) | Cl | Cd | Cm | Cl/Cd
-16 | -1.2119 | 0.02823 | -0.0959 | -42.9295
-15.5 | -1.1964 | 0.02356 | -0.0954 | -50.781
-15 | -1.1632 | 0.02035 | -0.0948 | -57.1597
-14.5 | -1.1202 | 0.01817 | -0.0944 | -61.6511
-14 | -1.0723 | 0.01655 | -0.0939 | -64.7915
-13.5 | -1.0217 | 0.01524 | -0.0936 | -67.0407
-13 | -0.969 | 0.01423 | -0.0933 | -68.0956
-12.5 | -0.9156 | 0.01325 | -0.0931 | -69.1019
-12 | -0.8611 | 0.01242 | -0.093 | -69.3317
-11.5 | -0.8061 | 0.01163 | -0.0929 | -69.3121
-11 | -0.7504 | 0.01095 | -0.0929 | -68.5297
-10.5 | -0.695 | 0.01007 | -0.0928 | -69.0169
-10 | -0.639 | 0.00929 | -0.0928 | -68.7836
-9.5 | -0.5824 | 0.00863 | -0.0929 | -67.4855
-9 | -0.5252 | 0.00813 | -0.093 | -64.6002
-8.5 | -0.4676 | 0.00772 | -0.0932 | -60.5699
-8 | -0.4097 | 0.00741 | -0.0935 | -55.2901
-7.5 | -0.3516 | 0.00712 | -0.0937 | -49.382
-7 | -0.2936 | 0.00674 | -0.094 | -43.5608
-6.5 | -0.2354 | 0.0064 | -0.0943 | -36.7812
-6 | -0.177 | 0.00614 | -0.0946 | -28.8274
-5 | -0.06 | 0.00572 | -0.0954 | -10.4895
-4.5 | -0.0014 | 0.00553 | -0.0959 | -0.25316
-4 | 0.0573 | 0.00541 | -0.0963 | 10.5915
-3.5 | 0.116 | 0.00523 | -0.0968 | 22.1797
-3 | 0.1748 | 0.00512 | -0.0973 | 34.1406
-2.5 | 0.2335 | 0.00502 | -0.0979 | 46.5139
-2 | 0.2923 | 0.00492 | -0.0984 | 59.4106
-1.5 | 0.3511 | 0.00483 | -0.099 | 72.6915
-1 | 0.4098 | 0.00476 | -0.0995 | 86.0924
-0.5 | 0.4684 | 0.0047 | -0.1001 | 99.6596
0 | 0.5271 | 0.00459 | -0.1008 | 114.8366
0.5 | 0.5855 | 0.00447 | -0.1014 | 130.9843
1 | 0.6439 | 0.00427 | -0.1021 | 150.7963
1.5 | 0.7021 | 0.0041 | -0.1029 | 171.2439
2 | 0.76 | 0.00402 | -0.1036 | 189.0547
2.5 | 0.8175 | 0.00416 | -0.1041 | 196.5144
3 | 0.874 | 0.00416 | -0.1047 | 210.0962
3.5 | 0.9296 | 0.00416 | -0.1051 | 223.4615
4 | 0.9812 | 0.00453 | -0.1047 | 216.6004
4.5 | 1.032 | 0.00553 | -0.1044 | 186.6184
5 | 1.0836 | 0.0063 | -0.1042 | 172
5.5 | 1.1348 | 0.00703 | -0.104 | 161.4225
6 | 1.1859 | 0.00768 | -0.1036 | 154.4141
6.5 | 1.2352 | 0.00841 | -0.103 | 146.8728
7 | 1.2848 | 0.00903 | -0.1024 | 142.2813
7.5 | 1.335 | 0.00953 | -0.1018 | 140.0839
8 | 1.3838 | 0.01006 | -0.1011 | 137.5547
8.5 | 1.4312 | 0.01061 | -0.1002 | 134.8916
9 | 1.4768 | 0.01119 | -0.0989 | 131.975
9.5 | 1.5201 | 0.0118 | -0.0973 | 128.822
10 | 1.5577 | 0.01255 | -0.0948 | 124.1195
10.5 | 1.5778 | 0.01336 | -0.0891 | 118.0988
11 | 1.5998 | 0.01451 | -0.0846 | 110.255
11.5 | 1.6226 | 0.01593 | -0.0807 | 101.8581
12 | 1.6481 | 0.0174 | -0.0776 | 94.7184
12.5 | 1.6732 | 0.01904 | -0.0748 | 87.8782
13 | 1.6966 | 0.0209 | -0.0721 | 81.177
13.5 | 1.7163 | 0.02313 | -0.0693 | 74.2023
14 | 1.7361 | 0.02549 | -0.0668 | 68.1091
14.5 | 1.7528 | 0.02819 | -0.0643 | 62.1781
15.5 | 1.7866 | 0.03401 | -0.0604 | 52.5316
16 | 1.8019 | 0.03731 | -0.0588 | 48.2954
16.5 | 1.8188 | 0.04061 | -0.0577 | 44.787
17 | 1.8313 | 0.0445 | -0.0566 | 41.1528
17.5 | 1.8427 | 0.04866 | -0.0558 | 37.8689
18 | 1.8524 | 0.05314 | -0.0552 | 34.8589
18.5 | 1.8583 | 0.0583 | -0.055 | 31.8748
19 | 1.864 | 0.06363 | -0.0551 | 29.2944
19.5 | 1.861 | 0.07035 | -0.0557 | 26.4534
20 | 1.8641 | 0.07638 | -0.0565 | 24.4056

## 109. Re 10M Mach 0.25 (1)
BIGFOIL.COM POLAR EXPORT
NACA63-711 a=0.5
NACA63-711 a=0.5 |  |  |  | Cl Max: | 1.428 | at alpha= | 9 | deg
JavaFoil+Calcfoil stall+Eppler ext transition |  |  |  | L/D Max: | 166.858 | at alpha= | 4.5 | deg
Re: | 10000000 |  |  | Cd Min: | 0.00484 | at alpha= | -4.5 | deg
Mach: | 0.25 |  |  | Cl=0 at alpha= | -4.45 | deg
|  |  |  | @ Cl=0.1, Cd= | 0.0053123
|  |  |  | @ Cl=0.4, Cd= | 0.0057961
|  |  |  | @ Cl=0.6, Cd= | 0.00537
alpha (deg) | Cl | Cd | Cm | Cl/Cd
-14.5 | -0.059 | 0.10438 | -0.041 | -0.561
-14 | -0.056 | 0.09897 | -0.041 | -0.562
-13.5 | -0.111 | 0.09428 | -0.041 | -1.177
-13 | -0.164 | 0.09034 | -0.041 | -1.818
-12.5 | -0.203 | 0.08526 | -0.041 | -2.379
-12 | -0.235 | 0.08071 | -0.041 | -2.907
-11.5 | -0.261 | 0.07447 | -0.041 | -3.503
-11 | -0.281 | 0.0709 | -0.041 | -3.967
-10.5 | -0.296 | 0.06679 | -0.041 | -4.427
-10 | -0.303 | 0.06445 | -0.04 | -4.705
-9.5 | -0.305 | 0.05947 | -0.042 | -5.126
-9 | -0.299 | 0.05493 | -0.043 | -5.452
-8.5 | -0.287 | 0.05147 | -0.043 | -5.58
-8 | -0.269 | 0.04768 | -0.046 | -5.638
-7.5 | -0.245 | 0.04405 | -0.048 | -5.551
-7 | -0.264 | 0.0049 | -0.088 | -53.899
-6.5 | -0.221 | 0.0049 | -0.089 | -45.016
-6 | -0.172 | 0.00502 | -0.089 | -34.275
-5.5 | -0.119 | 0.00499 | -0.089 | -23.94
-5 | -0.064 | 0.00489 | -0.09 | -13.023
-4.5 | -0.006 | 0.00484 | -0.09 | -1.141
-4 | 0.054 | 0.00535 | -0.09 | 10.131
-3.5 | 0.115 | 0.0053 | -0.091 | 21.654
-3 | 0.176 | 0.00584 | -0.091 | 30.135
-2.5 | 0.238 | 0.0058 | -0.092 | 40.971
-2 | 0.3 | 0.00577 | -0.092 | 51.967
-1.5 | 0.362 | 0.00579 | -0.092 | 62.462
-1 | 0.424 | 0.0058 | -0.093 | 73.044
-0.5 | 0.486 | 0.00576 | -0.093 | 84.363
0 | 0.547 | 0.00537 | -0.094 | 101.952
0.5 | 0.609 | 0.00537 | -0.094 | 113.336
1 | 0.67 | 0.00541 | -0.095 | 123.878
1.5 | 0.731 | 0.00555 | -0.095 | 131.75
2 | 0.792 | 0.0057 | -0.095 | 139.011
2.5 | 0.852 | 0.00561 | -0.096 | 152.035
3 | 0.913 | 0.00575 | -0.096 | 158.792
3.5 | 0.968 | 0.00602 | -0.096 | 160.894
4 | 1.028 | 0.00617 | -0.097 | 166.552
4.5 | 1.086 | 0.00651 | -0.097 | 166.858
5 | 1.142 | 0.00785 | -0.098 | 145.346
5.5 | 1.194 | 0.0085 | -0.098 | 140.409
6 | 1.243 | 0.0095 | -0.098 | 130.905
6.5 | 1.288 | 0.011 | -0.098 | 117.062
7 | 1.33 | 0.01112 | -0.098 | 119.61
7.5 | 1.368 | 0.01181 | -0.098 | 115.864
8 | 1.4 | 0.01254 | -0.098 | 111.643
8.5 | 1.42 | 0.01331 | -0.099 | 106.659
9 | 1.428 | 0.01424 | -0.099 | 100.315
9.5 | 1.425 | 0.0152 | -0.099 | 93.745
10 | 1.409 | 0.01628 | -0.099 | 86.553
10.5 | 1.379 | 0.01753 | -0.099 | 78.703
11 | 1.335 | 0.01888 | -0.1 | 70.737
11.5 | 1.276 | 0.02061 | -0.1 | 61.914
12 | 1.204 | 0.02218 | -0.1 | 54.288
12.5 | 1.12 | 0.02374 | -0.1 | 47.186
13 | 1.023 | 0.0265 | -0.1 | 38.602
13.5 | 0.917 | 0.02934 | -0.099 | 31.262
14 | 0.808 | 0.03131 | -0.099 | 25.801

## 110. Re 10M Mach 0.25 (2)
BIGFOIL.COM POLAR EXPORT
NACA63-711 a=0.5
NACA63-711 a=0.5 |  |  |  | Cl Max: | 1.7887 | at alpha= | 17 | deg
XFOIL ncrit=9 |  |  |  | L/D Max: | 228.67 | at alpha= | 3.5 | deg
Re: | 10000000 |  |  | Cd Min: | 0.17453 | at alpha= | -15.5 | deg
Mach: | 0.25 |  |  | Cl=0 at alpha= | -4.4715 | deg
|  |  |  | @ Cl=0.1, Cd= | 0.0053364
|  |  |  | @ Cl=0.4, Cd= | 0.0048177
|  |  |  | @ Cl=0.6, Cd= | 0.0045121
alpha (deg) | Cl | Cd | Cm | Cl/Cd
-15.5 | -0.4134 | 0.17453 | -0.0088 | -2.3686
-15 | -0.3958 | 0.16705 | -0.013 | -2.3694
-14.5 | -0.3921 | 0.15409 | -0.0182 | -2.5446
-14 | -0.3742 | 0.14729 | -0.0223 | -2.5406
-13.5 | -0.357 | 0.14052 | -0.0263 | -2.5406
-13 | -0.3454 | 0.13195 | -0.0308 | -2.6177
-12.5 | -0.3236 | 0.12671 | -0.0342 | -2.5539
-12 | -0.3429 | 0.11083 | -0.0412 | -3.0939
-11.5 | -0.4272 | 0.08491 | -0.0557 | -5.0312
-11 | -0.4587 | 0.07237 | -0.0637 | -6.3383
-10.5 | -0.7284 | 0.0158 | -0.1029 | -46.1013
-10 | -0.6737 | 0.01346 | -0.1022 | -50.052
-9.5 | -0.6179 | 0.01119 | -0.1015 | -55.2189
-9 | -0.5588 | 0.00963 | -0.1008 | -58.027
-8.5 | -0.4975 | 0.00874 | -0.1002 | -56.9222
-8 | -0.4356 | 0.00808 | -0.0998 | -53.9109
-7.5 | -0.3736 | 0.00758 | -0.0994 | -49.2876
-7 | -0.3115 | 0.0072 | -0.0992 | -43.2639
-6.5 | -0.2498 | 0.00675 | -0.0991 | -37.0074
-6 | -0.1881 | 0.00637 | -0.0991 | -29.529
-5.5 | -0.1265 | 0.0061 | -0.0992 | -20.7377
-5 | -0.0648 | 0.00588 | -0.0993 | -11.0204
-4.5 | -0.0035 | 0.00562 | -0.0995 | -0.62278
-4 | 0.0579 | 0.00546 | -0.0998 | 10.6044
-3.5 | 0.1192 | 0.00528 | -0.1002 | 22.5758
-3 | 0.1803 | 0.00516 | -0.1006 | 34.9419
-2.5 | 0.2413 | 0.00506 | -0.1011 | 47.6877
-2 | 0.3023 | 0.00493 | -0.1016 | 61.3185
-1.5 | 0.3633 | 0.00486 | -0.1021 | 74.7531
-1 | 0.4241 | 0.00479 | -0.1027 | 88.5386
-0.5 | 0.4849 | 0.00471 | -0.1033 | 102.9512
0 | 0.5456 | 0.00462 | -0.104 | 118.0952
0.5 | 0.6061 | 0.0045 | -0.1046 | 134.6889
1 | 0.6665 | 0.00431 | -0.1054 | 154.6404
1.5 | 0.7268 | 0.00413 | -0.1061 | 175.9806
2 | 0.7869 | 0.00405 | -0.1069 | 194.2963
2.5 | 0.8465 | 0.00418 | -0.1074 | 202.512
3 | 0.9053 | 0.00418 | -0.108 | 216.5789
3.5 | 0.9627 | 0.00421 | -0.1083 | 228.6698
4 | 1.0167 | 0.00452 | -0.1078 | 224.9336
4.5 | 1.0681 | 0.00565 | -0.1073 | 189.0442
5 | 1.121 | 0.00647 | -0.1069 | 173.2612
5.5 | 1.1732 | 0.00726 | -0.1063 | 161.5978
6 | 1.2247 | 0.00802 | -0.1054 | 152.7057
7 | 1.3244 | 0.00949 | -0.1031 | 139.5574
7.5 | 1.3748 | 0.01006 | -0.1019 | 136.66
8 | 1.4231 | 0.01067 | -0.1004 | 133.3739
8.5 | 1.4696 | 0.01128 | -0.0985 | 130.2837
9 | 1.5095 | 0.01202 | -0.0955 | 125.5824
9.5 | 1.5303 | 0.0129 | -0.0892 | 118.6279
10 | 1.5539 | 0.01417 | -0.0843 | 109.6613
10.5 | 1.5809 | 0.01561 | -0.0804 | 101.2748
11 | 1.6054 | 0.0174 | -0.0766 | 92.2644
11.5 | 1.6314 | 0.01927 | -0.0733 | 84.6601
12 | 1.6548 | 0.02145 | -0.0701 | 77.1469
12.5 | 1.6766 | 0.02386 | -0.067 | 70.2682
13 | 1.6984 | 0.02642 | -0.0641 | 64.2846
13.5 | 1.7136 | 0.0296 | -0.0612 | 57.8919
14 | 1.7312 | 0.03284 | -0.0587 | 52.7162
14.5 | 1.7479 | 0.03635 | -0.0566 | 48.0853
15 | 1.7625 | 0.04026 | -0.0547 | 43.7779
15.5 | 1.7747 | 0.04458 | -0.053 | 39.8093
16 | 1.7833 | 0.04952 | -0.0518 | 36.0117
16.5 | 1.7866 | 0.05525 | -0.0508 | 32.3367
17 | 1.7887 | 0.06145 | -0.0505 | 29.1082
17.5 | 1.7841 | 0.06876 | -0.0507 | 25.9468
18 | 1.7787 | 0.07657 | -0.0517 | 23.2297
18.5 | 1.7634 | 0.08618 | -0.0537 | 20.4618
19 | 1.749 | 0.09609 | -0.0565 | 18.2017
19.5 | 1.7236 | 0.10817 | -0.061 | 15.9342
20 | 1.6969 | 0.1209 | -0.0665 | 14.0356

## 111. Re 10M Mach 0.50 (1)
BIGFOIL.COM POLAR EXPORT
NACA63-711 a=0.5
NACA63-711 a=0.5 |  |  |  | Cl Max: | 1.426 | at alpha= | 7.5 | deg
JavaFoil+Calcfoil stall+Eppler ext transition |  |  |  | L/D Max: | 168.533 | at alpha= | 3 | deg
Re: | 10000000 |  |  | Cd Min: | 0.00555 | at alpha= | -4 | deg
Mach: | 0.5 |  |  | Cl=0 at alpha= | -4.4539 | deg
|  |  |  | @ Cl=0.1, Cd= | 0.0059355
|  |  |  | @ Cl=0.4, Cd= | 0.00593
|  |  |  | @ Cl=0.6, Cd= | 0.0060561
alpha (deg) | Cl | Cd | Cm | Cl/Cd
-20 | -0.874 | 0.14679 | -0.054 | -5.952
-19.5 | -0.844 | 0.14595 | -0.053 | -5.783
-19 | -0.815 | 0.13942 | -0.052 | -5.845
-18.5 | -0.787 | 0.13115 | -0.052 | -6.001
-18 | -0.76 | 0.12274 | -0.053 | -6.192
-17.5 | -0.732 | 0.12721 | -0.052 | -5.752
-17 | -0.703 | 0.12012 | -0.052 | -5.853
-16.5 | -0.674 | 0.11494 | -0.051 | -5.868
-16 | -0.647 | 0.10808 | -0.052 | -5.985
-15.5 | -0.619 | 0.10101 | -0.053 | -6.13
-15 | -0.593 | 0.0925 | -0.055 | -6.415
-14.5 | -0.567 | 0.08574 | -0.057 | -6.608
-14 | -0.533 | 0.09635 | -0.05 | -5.531
-13.5 | -0.505 | 0.08968 | -0.05 | -5.634
-13 | -0.478 | 0.08246 | -0.052 | -5.796
-12.5 | -0.451 | 0.07552 | -0.053 | -5.967
-12 | -0.425 | 0.06875 | -0.057 | -6.175
-11.5 | -0.398 | 0.06326 | -0.059 | -6.284
-11 | -0.374 | 0.05357 | -0.065 | -6.988
-10.5 | -0.336 | 0.07017 | -0.047 | -4.787
-10 | -0.308 | 0.06369 | -0.048 | -4.839
-9.5 | -0.281 | 0.05825 | -0.051 | -4.822
-9 | -0.254 | 0.05265 | -0.054 | -4.819
-8.5 | -0.227 | 0.04747 | -0.058 | -4.778
-8 | -0.202 | 0.03939 | -0.066 | -5.129
-7.5 | -0.169 | 0.04963 | -0.047 | -3.397
-7 | -0.141 | 0.04681 | -0.046 | -3.007
-6.5 | -0.113 | 0.04257 | -0.048 | -2.66
-6 | -0.086 | 0.03949 | -0.05 | -2.168
-5.5 | -0.068 | 0.0405 | -0.045 | -1.688
-5 | -0.051 | 0.03522 | -0.052 | -1.455
-4.5 | -0.006 | 0.00558 | -0.101 | -1.048
-4 | 0.059 | 0.00555 | -0.101 | 10.586
-3.5 | 0.126 | 0.00618 | -0.102 | 20.408
-3 | 0.195 | 0.00606 | -0.102 | 32.146
-2.5 | 0.264 | 0.006 | -0.102 | 44.036
-2 | 0.334 | 0.00593 | -0.103 | 56.318
-1.5 | 0.404 | 0.00593 | -0.103 | 68.063
-1 | 0.473 | 0.00596 | -0.104 | 79.322
-0.5 | 0.543 | 0.00599 | -0.104 | 90.674
0 | 0.612 | 0.00607 | -0.105 | 100.796
0.5 | 0.681 | 0.00569 | -0.105 | 119.702
1 | 0.749 | 0.00574 | -0.106 | 130.422
1.5 | 0.817 | 0.00571 | -0.106 | 143.003
2 | 0.884 | 0.00585 | -0.106 | 151.298
2.5 | 0.952 | 0.00608 | -0.107 | 156.521
3 | 1.019 | 0.00605 | -0.107 | 168.533
3.5 | 1.077 | 0.00716 | -0.108 | 150.477
4 | 1.14 | 0.0079 | -0.108 | 144.297
4.5 | 1.2 | 0.00859 | -0.108 | 139.724
5 | 1.257 | 0.00938 | -0.108 | 134.019
5.5 | 1.308 | 0.01076 | -0.108 | 121.561
6 | 1.353 | 0.01305 | -0.108 | 103.707
6.5 | 1.395 | 0.01412 | -0.108 | 98.805
7 | 1.422 | 0.01464 | -0.108 | 97.087
7.5 | 1.426 | 0.01592 | -0.108 | 89.582
8 | 1.391 | 0.01758 | -0.108 | 79.109
8.5 | 1.137 | 0.02014 | -0.108 | 56.476
9 | 0.858 | 0.02186 | -0.108 | 39.249
9.5 | 0.888 | 0.0224 | -0.109 | 39.635
10 | 0.914 | 0.02528 | -0.109 | 36.147
10.5 | 0.945 | 0.02499 | -0.109 | 37.802
11 | 0.971 | 0.02754 | -0.109 | 35.256
11.5 | 0.991 | 0.0323 | -0.108 | 30.687
12 | 1.026 | 0.0309 | -0.11 | 33.211
12.5 | 1.048 | 0.03526 | -0.109 | 29.732

## 112. Re 10M Mach 0.50 (2)
BIGFOIL.COM POLAR EXPORT
NACA63-711 a=0.5
NACA63-711 a=0.5 |  |  |  | Cl Max: | 1.5986 | at alpha= | 10.5 | deg
XFOIL ncrit=9 |  |  |  | L/D Max: | 255.355 | at alpha= | 3.5 | deg
Re: | 10000000 |  |  | Cd Min: | 0.25962 | at alpha= | -20 | deg
Mach: | 0.5 |  |  | Cl=0 at alpha= | -4.3859 | deg
|  |  |  | @ Cl=0.1, Cd= | 0.0057472
|  |  |  | @ Cl=0.4, Cd= | 0.0050092
|  |  |  | @ Cl=0.6, Cd= | 0.0047957
alpha (deg) | Cl | Cd | Cm | Cl/Cd
-20 | -0.6326 | 0.25962 | 0.0395 | -2.4366
-19.5 | -0.6078 | 0.25142 | 0.0343 | -2.4175
-19 | -0.5839 | 0.2434 | 0.0289 | -2.3989
-18.5 | -0.5597 | 0.23537 | 0.0236 | -2.378
-18 | -0.5368 | 0.22675 | 0.0183 | -2.3674
-17.5 | -0.5137 | 0.21825 | 0.0131 | -2.3537
-16.5 | -0.468 | 0.20132 | 0.0029 | -2.3247
-16 | -0.4444 | 0.19345 | -0.0021 | -2.2972
-15.5 | -0.4197 | 0.18658 | -0.0069 | -2.2494
-15 | -0.3959 | 0.1793 | -0.0116 | -2.208
-14.5 | -0.3734 | 0.17121 | -0.0164 | -2.1809
-14 | -0.3518 | 0.16308 | -0.0212 | -2.1572
-13.5 | -0.3313 | 0.15486 | -0.0259 | -2.1394
-13 | -0.311 | 0.14672 | -0.0305 | -2.1197
-12.5 | -0.2946 | 0.13765 | -0.0353 | -2.1402
-12 | -0.2756 | 0.12992 | -0.0398 | -2.1213
-11.5 | -0.2501 | 0.1242 | -0.0438 | -2.0137
-11 | -0.2328 | 0.1164 | -0.0482 | -2
-10.5 | -0.2143 | 0.10927 | -0.0523 | -1.9612
-10 | -0.2023 | 0.10094 | -0.0568 | -2.0042
-9.5 | -0.1891 | 0.09339 | -0.061 | -2.0248
-9 | -0.1822 | 0.08513 | -0.0655 | -2.1403
-8.5 | -0.1725 | 0.07798 | -0.0696 | -2.2121
-8 | -0.1588 | 0.0717 | -0.0733 | -2.2148
-7.5 | -0.1534 | 0.06494 | -0.0769 | -2.3622
-7 | -0.1661 | 0.05801 | -0.0796 | -2.8633
-6.5 | -0.1613 | 0.04853 | -0.091 | -3.3237
-6 | -0.1404 | 0.03697 | -0.1046 | -3.7977
-5.5 | -0.1148 | 0.02357 | -0.1144 | -4.8706
-5 | -0.0864 | 0.00925 | -0.1186 | -9.3405
-4.5 | -0.017 | 0.00658 | -0.1175 | -2.5836
-4 | 0.0575 | 0.00592 | -0.1165 | 9.7128
-3.5 | 0.1313 | 0.00562 | -0.116 | 23.363
-3 | 0.2043 | 0.00539 | -0.1158 | 37.9035
-2.5 | 0.2765 | 0.00521 | -0.1158 | 53.071
-2 | 0.3479 | 0.00509 | -0.1161 | 68.3497
-1.5 | 0.4188 | 0.00498 | -0.1165 | 84.0964
-1 | 0.4896 | 0.00489 | -0.117 | 100.1227
-0.5 | 0.5599 | 0.00483 | -0.1177 | 115.9213
0 | 0.6301 | 0.00477 | -0.1184 | 132.0964
0.5 | 0.7003 | 0.00463 | -0.1192 | 151.2527
1 | 0.7701 | 0.00446 | -0.12 | 172.6682
2 | 0.9098 | 0.00423 | -0.1216 | 215.0827
2.5 | 0.9797 | 0.00434 | -0.1222 | 225.7373
3 | 1.0489 | 0.00439 | -0.1227 | 238.9294
3.5 | 1.1159 | 0.00437 | -0.1227 | 255.3547
4 | 1.1802 | 0.00464 | -0.1218 | 254.3534
4.5 | 1.2335 | 0.00612 | -0.1197 | 201.5523
5.5 | 1.3312 | 0.00869 | -0.1131 | 153.1876
6 | 1.3688 | 0.00998 | -0.1077 | 137.1543
6.5 | 1.38 | 0.0115 | -0.0983 | 120
7 | 1.4072 | 0.01332 | -0.0925 | 105.6456
7.5 | 1.4432 | 0.01511 | -0.088 | 95.5129
8 | 1.4783 | 0.01715 | -0.0837 | 86.1983
8.5 | 1.5134 | 0.01936 | -0.0795 | 78.1715
9 | 1.5441 | 0.02197 | -0.075 | 70.2822
9.5 | 1.5709 | 0.02499 | -0.0705 | 62.8611
10 | 1.5922 | 0.02854 | -0.0657 | 55.7884
10.5 | 1.5986 | 0.03349 | -0.0606 | 47.7337
11 | 1.5782 | 0.04083 | -0.0557 | 38.653
11.5 | 1.5545 | 0.0491 | -0.0522 | 31.6599
12 | 1.516 | 0.05948 | -0.0501 | 25.4876
12.5 | 1.4887 | 0.06999 | -0.0501 | 21.2702
13 | 1.458 | 0.08208 | -0.0524 | 17.7632
13.5 | 1.4235 | 0.09589 | -0.0573 | 14.8451
14 | 1.3897 | 0.11083 | -0.0643 | 12.539
14.5 | 1.358 | 0.12654 | -0.073 | 10.7318
15 | 1.331 | 0.14247 | -0.083 | 9.3423
15.5 | 1.3097 | 0.15835 | -0.0935 | 8.2709

## 113. Re 12M Mach 0.00 (1)
BIGFOIL.COM POLAR EXPORT
NACA63-711 a=0.5
NACA63-711 a=0.5 |  |  |  | Cl Max: | 1.442 | at alpha= | 10 | deg
JavaFoil+Calcfoil stall+Eppler ext transition |  |  |  | L/D Max: | 164.239 | at alpha= | 4.5 | deg
Re: | 12000000 |  |  | Cd Min: | 0.0047 | at alpha= | -4.5 | deg
Mach: | 0 |  |  | Cl=0 at alpha= | -4.4569 | deg
|  |  |  | @ Cl=0.1, Cd= | 0.0052322
|  |  |  | @ Cl=0.4, Cd= | 0.0056633
|  |  |  | @ Cl=0.6, Cd= | 0.00538
alpha (deg) | Cl | Cd | Cm | Cl/Cd
-17.5 | -0.327 | 0.13374 | -0.039 | -2.445
-17 | -0.338 | 0.12889 | -0.039 | -2.623
-16.5 | -0.349 | 0.12197 | -0.039 | -2.861
-16 | -0.36 | 0.11484 | -0.04 | -3.133
-15.5 | -0.37 | 0.10907 | -0.04 | -3.391
-15 | -0.379 | 0.10458 | -0.04 | -3.627
-14.5 | -0.388 | 0.09975 | -0.04 | -3.889
-14 | -0.395 | 0.09418 | -0.04 | -4.196
-13.5 | -0.401 | 0.09097 | -0.039 | -4.405
-13 | -0.405 | 0.08692 | -0.039 | -4.656
-12.5 | -0.407 | 0.08149 | -0.04 | -4.99
-12 | -0.406 | 0.07684 | -0.04 | -5.285
-11.5 | -0.403 | 0.07083 | -0.041 | -5.693
-11 | -0.397 | 0.06665 | -0.042 | -5.959
-10.5 | -0.387 | 0.0636 | -0.042 | -6.087
-10 | -0.375 | 0.05855 | -0.044 | -6.4
-9.5 | -0.359 | 0.05379 | -0.047 | -6.666
-9 | -0.339 | 0.04937 | -0.049 | -6.865
-8.5 | -0.316 | 0.04397 | -0.053 | -7.198
-8 | -0.351 | 0.00487 | -0.085 | -72.076
-7.5 | -0.311 | 0.0048 | -0.085 | -64.863
-7 | -0.268 | 0.00476 | -0.085 | -56.316
-6.5 | -0.221 | 0.00487 | -0.086 | -45.275
-6 | -0.17 | 0.00484 | -0.086 | -35.177
-5.5 | -0.117 | 0.00477 | -0.087 | -24.6
-5 | -0.062 | 0.00474 | -0.087 | -13.124
-4.5 | -0.005 | 0.0047 | -0.087 | -1.145
-4 | 0.053 | 0.00528 | -0.088 | 9.974
-3.5 | 0.112 | 0.00522 | -0.088 | 21.35
-3 | 0.171 | 0.00572 | -0.088 | 29.867
-2.5 | 0.231 | 0.00567 | -0.089 | 40.626
-2 | 0.29 | 0.00568 | -0.089 | 51.145
-1.5 | 0.35 | 0.00568 | -0.09 | 61.631
-1 | 0.41 | 0.00566 | -0.09 | 72.478
-0.5 | 0.471 | 0.00569 | -0.09 | 82.697
0 | 0.53 | 0.00541 | -0.091 | 98.009
0.5 | 0.589 | 0.00538 | -0.091 | 109.533
1 | 0.649 | 0.00538 | -0.092 | 120.522
1.5 | 0.708 | 0.00546 | -0.092 | 129.73
2 | 0.767 | 0.00566 | -0.092 | 135.615
2.5 | 0.825 | 0.00555 | -0.093 | 148.794
3 | 0.884 | 0.00577 | -0.093 | 153.111
3.5 | 0.938 | 0.00614 | -0.093 | 152.833
4 | 0.996 | 0.0064 | -0.094 | 155.535
4.5 | 1.053 | 0.00641 | -0.094 | 164.239
5 | 1.107 | 0.00675 | -0.095 | 164.19
5.5 | 1.16 | 0.00836 | -0.095 | 138.757
6 | 1.21 | 0.00896 | -0.095 | 135.132
6.5 | 1.257 | 0.0101 | -0.095 | 124.465
7 | 1.301 | 0.01069 | -0.095 | 121.626
7.5 | 1.341 | 0.01068 | -0.096 | 125.57
8 | 1.377 | 0.01124 | -0.096 | 122.563
8.5 | 1.404 | 0.01184 | -0.096 | 118.665
9 | 1.425 | 0.01254 | -0.096 | 113.636
9.5 | 1.437 | 0.01328 | -0.097 | 108.227
10 | 1.442 | 0.01409 | -0.097 | 102.344
10.5 | 1.439 | 0.01516 | -0.097 | 94.879
11 | 1.428 | 0.0162 | -0.097 | 88.147
11.5 | 1.409 | 0.01724 | -0.097 | 81.707
12 | 1.383 | 0.01821 | -0.098 | 75.952
12.5 | 1.35 | 0.01965 | -0.098 | 68.726
13 | 1.312 | 0.02108 | -0.098 | 62.213
13.5 | 1.268 | 0.0226 | -0.098 | 56.112
14 | 1.221 | 0.02435 | -0.098 | 50.129
14.5 | 1.172 | 0.02561 | -0.098 | 45.757
15 | 1.12 | 0.02745 | -0.098 | 40.793

## 114. Re 12M Mach 0.00 (2)
BIGFOIL.COM POLAR EXPORT
NACA63-711 a=0.5
NACA63-711 a=0.5 |  |  |  | Cl Max: | 1.8979 | at alpha= | 20 | deg
XFOIL ncrit=9 |  |  |  | L/D Max: | 208.086 | at alpha= | 3.5 | deg
Re: | 12000000 |  |  | Cd Min: | 0.06852 | at alpha= | 20 | deg
Mach: | 0 |  |  | Cl=0 at alpha= | -4.4889 | deg
|  |  |  | @ Cl=0.1, Cd= | 0.005102
|  |  |  | @ Cl=0.4, Cd= | 0.0046299
|  |  |  | @ Cl=0.6, Cd= | 0.0043266
alpha (deg) | Cl | Cd | Cm | Cl/Cd
-17.5 | -1.2846 | 0.03218 | -0.0951 | -39.9192
-17 | -1.2985 | 0.02723 | -0.0931 | -47.6864
-16.5 | -1.2891 | 0.02221 | -0.0922 | -58.0414
-16 | -1.256 | 0.01935 | -0.0915 | -64.9096
-15.5 | -1.2133 | 0.01752 | -0.0912 | -69.2523
-15 | -1.1666 | 0.01611 | -0.0909 | -72.4146
-14.5 | -1.1173 | 0.01499 | -0.0907 | -74.5364
-14 | -1.0664 | 0.01403 | -0.0906 | -76.0086
-13.5 | -1.0145 | 0.01317 | -0.0905 | -77.0311
-13 | -0.9614 | 0.01243 | -0.0905 | -77.3451
-12.5 | -0.9079 | 0.01172 | -0.0906 | -77.4659
-12 | -0.8536 | 0.01107 | -0.0906 | -77.1093
-11.5 | -0.7989 | 0.01046 | -0.0907 | -76.3767
-11 | -0.7437 | 0.0099 | -0.0909 | -75.1212
-10.5 | -0.6882 | 0.00938 | -0.0911 | -73.3689
-10 | -0.6326 | 0.00872 | -0.0912 | -72.5459
-9.5 | -0.5768 | 0.00813 | -0.0914 | -70.9471
-9 | -0.5203 | 0.00765 | -0.0917 | -68.0131
-8.5 | -0.4633 | 0.00732 | -0.092 | -63.2923
-8 | -0.406 | 0.00703 | -0.0923 | -57.7525
-7.5 | -0.3485 | 0.00678 | -0.0927 | -51.4012
-7 | -0.291 | 0.00649 | -0.093 | -44.8382
-6.5 | -0.2333 | 0.00616 | -0.0934 | -37.8734
-6 | -0.1756 | 0.00592 | -0.0938 | -29.6622
-5 | -0.0594 | 0.00553 | -0.0947 | -10.7414
-4.5 | -0.0013 | 0.00535 | -0.0952 | -0.24299
-4 | 0.057 | 0.00522 | -0.0957 | 10.9195
-3.5 | 0.1153 | 0.00506 | -0.0962 | 22.7866
-3 | 0.1736 | 0.00497 | -0.0967 | 34.9296
-2.5 | 0.232 | 0.00487 | -0.0973 | 47.6386
-2 | 0.2905 | 0.00475 | -0.0978 | 61.1579
-1.5 | 0.3488 | 0.0047 | -0.0984 | 74.2128
-1 | 0.4072 | 0.00462 | -0.099 | 88.1385
-0.5 | 0.4656 | 0.00455 | -0.0996 | 102.3297
0 | 0.5238 | 0.0045 | -0.1002 | 116.4
0.5 | 0.582 | 0.00437 | -0.1009 | 133.1808
1 | 0.64 | 0.00423 | -0.1015 | 151.3002
1.5 | 0.6977 | 0.00413 | -0.1022 | 168.9346
2 | 0.7549 | 0.00405 | -0.1029 | 186.3951
2.5 | 0.8119 | 0.00422 | -0.1035 | 192.3934
3 | 0.8682 | 0.00442 | -0.104 | 196.4253
3.5 | 0.9239 | 0.00444 | -0.1046 | 208.0856
4 | 0.9749 | 0.00499 | -0.1044 | 195.3707
5 | 1.0764 | 0.00632 | -0.1037 | 170.3165
5.5 | 1.1286 | 0.0069 | -0.1037 | 163.5652
6 | 1.1797 | 0.00752 | -0.1034 | 156.875
6.5 | 1.2295 | 0.0082 | -0.1029 | 149.939
7 | 1.2799 | 0.00873 | -0.1026 | 146.6094
7.5 | 1.3304 | 0.00919 | -0.1022 | 144.7661
8 | 1.3799 | 0.00968 | -0.1017 | 142.5517
8.5 | 1.4285 | 0.01016 | -0.1011 | 140.6004
9 | 1.4748 | 0.01073 | -0.1001 | 137.4464
9.5 | 1.52 | 0.01127 | -0.099 | 134.8713
10 | 1.561 | 0.01194 | -0.0972 | 130.737
10.5 | 1.5956 | 0.01268 | -0.0943 | 125.836
11 | 1.6132 | 0.01355 | -0.0884 | 119.0554
11.5 | 1.6345 | 0.01475 | -0.084 | 110.8136
12 | 1.66 | 0.016 | -0.0807 | 103.75
12.5 | 1.6849 | 0.01746 | -0.0777 | 96.5006
13 | 1.7091 | 0.0191 | -0.0749 | 89.4817
13.5 | 1.7287 | 0.02115 | -0.0719 | 81.7352
14 | 1.7497 | 0.02324 | -0.0694 | 75.2883
15.5 | 1.8059 | 0.03066 | -0.063 | 58.9008
16 | 1.822 | 0.03363 | -0.0612 | 54.1778
16.5 | 1.8399 | 0.03657 | -0.0599 | 50.3117
17 | 1.8548 | 0.03994 | -0.0586 | 46.4397
17.5 | 1.8677 | 0.04363 | -0.0576 | 42.8077
18 | 1.8784 | 0.04772 | -0.0568 | 39.363
18.5 | 1.884 | 0.05256 | -0.0562 | 35.8447
19 | 1.8948 | 0.05695 | -0.0561 | 33.2713
19.5 | 1.8903 | 0.06339 | -0.0561 | 29.8202
20 | 1.8979 | 0.06852 | -0.0566 | 27.6985

## 115. Re 12M Mach 0.10 (1)
BIGFOIL.COM POLAR EXPORT
NACA63-711 a=0.5
NACA63-711 a=0.5 |  |  |  | Cl Max: | 1.44 | at alpha= | 10 | deg
JavaFoil+Calcfoil stall+Eppler ext transition |  |  |  | L/D Max: | 165.194 | at alpha= | 4.5 | deg
Re: | 12000000 |  |  | Cd Min: | 0.0047 | at alpha= | -4.5 | deg
Mach: | 0.1 |  |  | Cl=0 at alpha= | -4.4569 | deg
|  |  |  | @ Cl=0.1, Cd= | 0.0052561
|  |  |  | @ Cl=0.4, Cd= | 0.005682
|  |  |  | @ Cl=0.6, Cd= | 0.00538
alpha (deg) | Cl | Cd | Cm | Cl/Cd
-17 | -0.296 | 0.12969 | -0.039 | -2.28
-16.5 | -0.309 | 0.12245 | -0.039 | -2.521
-16 | -0.322 | 0.11658 | -0.04 | -2.759
-15.5 | -0.334 | 0.11045 | -0.04 | -3.025
-15 | -0.346 | 0.10437 | -0.04 | -3.315
-14.5 | -0.357 | 0.09934 | -0.04 | -3.595
-14 | -0.367 | 0.09461 | -0.04 | -3.881
-13.5 | -0.376 | 0.0913 | -0.04 | -4.114
-13 | -0.382 | 0.08698 | -0.04 | -4.396
-12.5 | -0.387 | 0.08229 | -0.04 | -4.703
-12 | -0.39 | 0.07634 | -0.041 | -5.104
-11.5 | -0.389 | 0.07147 | -0.041 | -5.444
-11 | -0.385 | 0.06747 | -0.042 | -5.711
-10.5 | -0.378 | 0.0634 | -0.043 | -5.965
-10 | -0.367 | 0.05913 | -0.044 | -6.212
-9.5 | -0.353 | 0.05476 | -0.045 | -6.442
-9 | -0.334 | 0.05037 | -0.048 | -6.639
-8.5 | -0.312 | 0.04613 | -0.051 | -6.768
-8 | -0.349 | 0.00487 | -0.085 | -71.739
-7.5 | -0.311 | 0.0048 | -0.086 | -64.685
-7 | -0.268 | 0.00476 | -0.086 | -56.175
-6.5 | -0.221 | 0.00488 | -0.086 | -45.232
-6 | -0.171 | 0.00485 | -0.087 | -35.213
-5.5 | -0.118 | 0.00478 | -0.087 | -24.64
-5 | -0.062 | 0.00475 | -0.087 | -13.157
-4.5 | -0.005 | 0.0047 | -0.088 | -1.148
-4 | 0.053 | 0.00528 | -0.088 | 10.023
-3.5 | 0.112 | 0.00525 | -0.088 | 21.336
-3 | 0.172 | 0.00574 | -0.089 | 29.887
-2.5 | 0.232 | 0.0057 | -0.089 | 40.657
-2 | 0.292 | 0.00568 | -0.09 | 51.37
-1.5 | 0.352 | 0.00569 | -0.09 | 61.918
-1 | 0.412 | 0.00568 | -0.09 | 72.536
-0.5 | 0.473 | 0.00569 | -0.091 | 83.133
0 | 0.533 | 0.00541 | -0.091 | 98.476
0.5 | 0.592 | 0.00538 | -0.092 | 110.148
1 | 0.652 | 0.00538 | -0.092 | 121.231
1.5 | 0.711 | 0.00548 | -0.092 | 129.735
2 | 0.771 | 0.00565 | -0.093 | 136.425
2.5 | 0.83 | 0.00558 | -0.093 | 148.604
3 | 0.888 | 0.00577 | -0.094 | 154.082
3.5 | 0.943 | 0.00613 | -0.094 | 153.754
4 | 1.001 | 0.00646 | -0.094 | 155
4.5 | 1.058 | 0.0064 | -0.095 | 165.194
5 | 1.113 | 0.0068 | -0.095 | 163.667
5.5 | 1.166 | 0.00841 | -0.095 | 138.653
6 | 1.216 | 0.00904 | -0.096 | 134.43
6.5 | 1.262 | 0.01019 | -0.096 | 123.899
7 | 1.305 | 0.0108 | -0.096 | 120.93
7.5 | 1.346 | 0.01078 | -0.096 | 124.8
8 | 1.381 | 0.01138 | -0.096 | 121.331
8.5 | 1.408 | 0.01201 | -0.097 | 117.201
9 | 1.427 | 0.0127 | -0.097 | 112.346
9.5 | 1.437 | 0.01352 | -0.097 | 106.279
10 | 1.44 | 0.0143 | -0.097 | 100.694
10.5 | 1.433 | 0.0153 | -0.097 | 93.706
11 | 1.418 | 0.01648 | -0.098 | 86.071
11.5 | 1.395 | 0.01757 | -0.098 | 79.432
12 | 1.365 | 0.01861 | -0.098 | 73.329
12.5 | 1.326 | 0.02018 | -0.098 | 65.706
13 | 1.282 | 0.02166 | -0.098 | 59.184
13.5 | 1.234 | 0.02279 | -0.098 | 54.117
14 | 1.179 | 0.02511 | -0.098 | 46.95
14.5 | 1.124 | 0.0264 | -0.098 | 42.563
15 | 1.066 | 0.02848 | -0.098 | 37.416

## 116. Re 12M Mach 0.10 (2)
BIGFOIL.COM POLAR EXPORT
NACA63-711 a=0.5
NACA63-711 a=0.5 |  |  |  | Cl Max: | 1.8837 | at alpha= | 19 | deg
XFOIL ncrit=9 |  |  |  | L/D Max: | 208.966 | at alpha= | 3.5 | deg
Re: | 12000000 |  |  | Cd Min: | 0.07398 | at alpha= | 20 | deg
Mach: | 0.1 |  |  | Cl=0 at alpha= | -4.4864 | deg
|  |  |  | @ Cl=0.1, Cd= | 0.0051133
|  |  |  | @ Cl=0.4, Cd= | 0.0046433
|  |  |  | @ Cl=0.6, Cd= | 0.0043457
alpha (deg) | Cl | Cd | Cm | Cl/Cd
-16.5 | -1.1787 | 0.03473 | -0.0973 | -33.939
-16 | -1.2248 | 0.02678 | -0.096 | -45.7356
-15.5 | -1.2052 | 0.02237 | -0.0954 | -53.8757
-15 | -1.1709 | 0.01915 | -0.0948 | -61.1436
-14.5 | -1.1276 | 0.0169 | -0.0942 | -66.7219
-14 | -1.0788 | 0.01535 | -0.0938 | -70.2801
-13.5 | -1.0272 | 0.01417 | -0.0935 | -72.4912
-13 | -0.9739 | 0.01321 | -0.0932 | -73.7245
-12.5 | -0.9197 | 0.01235 | -0.093 | -74.4696
-12 | -0.8646 | 0.01159 | -0.0929 | -74.5988
-11.5 | -0.8091 | 0.01089 | -0.0928 | -74.2975
-11 | -0.753 | 0.01026 | -0.0927 | -73.3918
-10 | -0.64 | 0.00904 | -0.0928 | -70.7965
-9.5 | -0.5833 | 0.00838 | -0.0929 | -69.6062
-9 | -0.5262 | 0.00781 | -0.093 | -67.3752
-8.5 | -0.4685 | 0.00742 | -0.0932 | -63.1402
-8 | -0.4105 | 0.0071 | -0.0934 | -57.8169
-7.5 | -0.3523 | 0.00683 | -0.0937 | -51.5813
-7 | -0.2941 | 0.00656 | -0.094 | -44.8323
-6.5 | -0.2358 | 0.00622 | -0.0943 | -37.91
-6 | -0.1775 | 0.00595 | -0.0946 | -29.8319
-5.5 | -0.1189 | 0.00575 | -0.095 | -20.6783
-5 | -0.0602 | 0.00556 | -0.0954 | -10.8273
-4.5 | -0.0016 | 0.00537 | -0.0959 | -0.29795
-4 | 0.0571 | 0.00523 | -0.0963 | 10.9178
-3.5 | 0.1159 | 0.00507 | -0.0968 | 22.86
-3 | 0.1746 | 0.00497 | -0.0973 | 35.1308
-2.5 | 0.2335 | 0.00487 | -0.0979 | 47.9466
-2 | 0.2923 | 0.00476 | -0.0984 | 61.4076
-1.5 | 0.351 | 0.00471 | -0.099 | 74.5223
-1 | 0.4098 | 0.00463 | -0.0996 | 88.5097
-0.5 | 0.4686 | 0.00455 | -0.1002 | 102.989
0 | 0.5271 | 0.0045 | -0.1008 | 117.1333
0.5 | 0.5857 | 0.00438 | -0.1014 | 133.7215
1 | 0.644 | 0.00424 | -0.1021 | 151.8868
1.5 | 0.7022 | 0.00413 | -0.1028 | 170.0242
2 | 0.7598 | 0.00405 | -0.1035 | 187.6049
2.5 | 0.8171 | 0.00423 | -0.1041 | 193.1678
3 | 0.8738 | 0.00442 | -0.1046 | 197.6923
3.5 | 0.9299 | 0.00445 | -0.1052 | 208.9663
4 | 0.9812 | 0.00498 | -0.105 | 197.0281
4.5 | 1.0314 | 0.00559 | -0.1044 | 184.5081
5 | 1.0832 | 0.00635 | -0.1042 | 170.5827
5.5 | 1.1356 | 0.00694 | -0.1041 | 163.6311
6 | 1.1869 | 0.00757 | -0.1038 | 156.79
6.5 | 1.2369 | 0.00826 | -0.1032 | 149.7458
7 | 1.2875 | 0.00881 | -0.1028 | 146.1407
7.5 | 1.3382 | 0.00928 | -0.1023 | 144.2026
8 | 1.3877 | 0.00978 | -0.1017 | 141.8916
8.5 | 1.4365 | 0.01027 | -0.101 | 139.8734
9 | 1.4825 | 0.01085 | -0.0998 | 136.6359
9.5 | 1.5271 | 0.01143 | -0.0984 | 133.6045
10 | 1.5672 | 0.01213 | -0.0963 | 129.2003
10.5 | 1.592 | 0.01291 | -0.0914 | 123.3153
11 | 1.6124 | 0.01394 | -0.0862 | 115.6671
11.5 | 1.6359 | 0.01521 | -0.0823 | 107.5542
12 | 1.6611 | 0.0166 | -0.079 | 100.0663
12.5 | 1.6855 | 0.0182 | -0.076 | 92.6099
13 | 1.7094 | 0.01997 | -0.0731 | 85.5984
13.5 | 1.729 | 0.02215 | -0.0702 | 78.0587
14 | 1.7497 | 0.02438 | -0.0677 | 71.7678
14.5 | 1.7691 | 0.02681 | -0.0653 | 65.9866
15 | 1.789 | 0.0293 | -0.0633 | 61.058
15.5 | 1.8064 | 0.03217 | -0.0613 | 56.1517
16 | 1.8215 | 0.03539 | -0.0596 | 51.4693
16.5 | 1.8381 | 0.03863 | -0.0583 | 47.5822
17 | 1.852 | 0.04226 | -0.0571 | 43.8239
17.5 | 1.8632 | 0.04634 | -0.0561 | 40.2072
18 | 1.8739 | 0.05061 | -0.0554 | 37.0263
18.5 | 1.8745 | 0.05629 | -0.0549 | 33.3008
19 | 1.8837 | 0.06109 | -0.0549 | 30.8348
19.5 | 1.8782 | 0.068 | -0.0553 | 27.6206
20 | 1.8815 | 0.07398 | -0.0561 | 25.4325

## 117. Re 12M Mach 0.25 (1)
BIGFOIL.COM POLAR EXPORT
NACA63-711 a=0.5
NACA63-711 a=0.5 |  |  |  | Cl Max: | 1.43 | at alpha= | 9 | deg
JavaFoil+Calcfoil stall+Eppler ext transition |  |  |  | L/D Max: | 164.065 | at alpha= | 4.5 | deg
Re: | 12000000 |  |  | Cd Min: | 0.00479 | at alpha= | -6.5 | deg
Mach: | 0.25 |  |  | Cl=0 at alpha= | -4.45 | deg
|  |  |  | @ Cl=0.1, Cd= | 0.0052872
|  |  |  | @ Cl=0.4, Cd= | 0.00572
|  |  |  | @ Cl=0.6, Cd= | 0.0054273
alpha (deg) | Cl | Cd | Cm | Cl/Cd
-14.5 | -0.059 | 0.10363 | -0.041 | -0.565
-14 | -0.056 | 0.09822 | -0.041 | -0.566
-13.5 | -0.111 | 0.09359 | -0.041 | -1.186
-13 | -0.164 | 0.08911 | -0.041 | -1.843
-12.5 | -0.203 | 0.08399 | -0.041 | -2.415
-12 | -0.235 | 0.08011 | -0.041 | -2.929
-11.5 | -0.261 | 0.07386 | -0.042 | -3.533
-11 | -0.281 | 0.07016 | -0.042 | -4.01
-10.5 | -0.296 | 0.06599 | -0.042 | -4.482
-10 | -0.303 | 0.06396 | -0.04 | -4.743
-9.5 | -0.305 | 0.05894 | -0.042 | -5.174
-9 | -0.3 | 0.0546 | -0.043 | -5.487
-8.5 | -0.287 | 0.05094 | -0.044 | -5.642
-8 | -0.269 | 0.04711 | -0.046 | -5.711
-7.5 | -0.245 | 0.04329 | -0.049 | -5.658
-7 | -0.264 | 0.00481 | -0.088 | -54.906
-6.5 | -0.221 | 0.00479 | -0.089 | -46.011
-6 | -0.172 | 0.00491 | -0.089 | -35.045
-5.5 | -0.119 | 0.00487 | -0.089 | -24.498
-5 | -0.064 | 0.00479 | -0.09 | -13.3
-4.5 | -0.006 | 0.00479 | -0.09 | -1.152
-4 | 0.054 | 0.00534 | -0.09 | 10.156
-3.5 | 0.115 | 0.00527 | -0.091 | 21.776
-3 | 0.176 | 0.00579 | -0.091 | 30.429
-2.5 | 0.238 | 0.00573 | -0.092 | 41.497
-2 | 0.3 | 0.00573 | -0.092 | 52.314
-1.5 | 0.362 | 0.00572 | -0.092 | 63.188
-1 | 0.424 | 0.00572 | -0.093 | 74.077
-0.5 | 0.486 | 0.00576 | -0.093 | 84.406
0 | 0.547 | 0.00547 | -0.094 | 100.088
0.5 | 0.609 | 0.00542 | -0.094 | 112.29
1 | 0.67 | 0.00547 | -0.095 | 122.568
1.5 | 0.731 | 0.00554 | -0.095 | 131.984
2 | 0.792 | 0.00575 | -0.095 | 137.775
2.5 | 0.852 | 0.00567 | -0.096 | 150.263
3 | 0.913 | 0.0059 | -0.096 | 154.68
3.5 | 0.968 | 0.00627 | -0.096 | 154.392
4 | 1.028 | 0.00627 | -0.097 | 163.93
4.5 | 1.086 | 0.00662 | -0.097 | 164.065
5 | 1.142 | 0.00801 | -0.098 | 142.503
5.5 | 1.194 | 0.00869 | -0.098 | 137.433
6 | 1.244 | 0.00948 | -0.098 | 131.244
6.5 | 1.289 | 0.01081 | -0.098 | 119.287
7 | 1.332 | 0.01136 | -0.098 | 117.226
7.5 | 1.37 | 0.01144 | -0.098 | 119.753
8 | 1.402 | 0.01211 | -0.099 | 115.76
8.5 | 1.422 | 0.01288 | -0.099 | 110.369
9 | 1.43 | 0.01374 | -0.099 | 104.138
9.5 | 1.428 | 0.01466 | -0.099 | 97.346
10 | 1.412 | 0.0157 | -0.099 | 89.915
10.5 | 1.381 | 0.01689 | -0.1 | 81.791
11 | 1.337 | 0.01817 | -0.1 | 73.591
11.5 | 1.278 | 0.01985 | -0.1 | 64.398
12 | 1.206 | 0.02159 | -0.1 | 55.851
12.5 | 1.122 | 0.02295 | -0.1 | 48.88
13 | 1.025 | 0.02547 | -0.1 | 40.253
13.5 | 0.919 | 0.02823 | -0.1 | 32.564
14 | 0.809 | 0.03018 | -0.1 | 26.819

## 118. Re 12M Mach 0.25 (2)
BIGFOIL.COM POLAR EXPORT
NACA63-711 a=0.5
NACA63-711 a=0.5 |  |  |  | Cl Max: | 1.8154 | at alpha= | 17 | deg
XFOIL ncrit=9 |  |  |  | L/D Max: | 214.978 | at alpha= | 3.5 | deg
Re: | 12000000 |  |  | Cd Min: | 0.18112 | at alpha= | -16 | deg
Mach: | 0.25 |  |  | Cl=0 at alpha= | -4.4699 | deg
|  |  |  | @ Cl=0.1, Cd= | 0.0051896
|  |  |  | @ Cl=0.4, Cd= | 0.0046678
|  |  |  | @ Cl=0.6, Cd= | 0.0044214
alpha (deg) | Cl | Cd | Cm | Cl/Cd
-16 | -0.4327 | 0.18112 | -0.0048 | -2.389
-15.5 | -0.4136 | 0.17426 | -0.0089 | -2.3735
-15 | -0.4129 | 0.15979 | -0.0145 | -2.584
-14.5 | -0.3934 | 0.15341 | -0.0185 | -2.5644
-14 | -0.3753 | 0.14674 | -0.0225 | -2.5576
-13 | -0.3716 | 0.12441 | -0.0334 | -2.9869
-12.5 | -0.3845 | 0.11079 | -0.0406 | -3.4705
-12 | -0.394 | 0.09936 | -0.0471 | -3.9654
-11.5 | -0.4603 | 0.07923 | -0.0596 | -5.8097
-11 | -0.7878 | 0.01698 | -0.1039 | -46.3958
-10.5 | -0.7389 | 0.01346 | -0.1032 | -54.896
-10 | -0.6801 | 0.0119 | -0.1023 | -57.1513
-9.5 | -0.6199 | 0.01064 | -0.1015 | -58.2613
-9 | -0.5601 | 0.00927 | -0.1008 | -60.4207
-8.5 | -0.4987 | 0.00835 | -0.1002 | -59.7246
-8 | -0.4367 | 0.00771 | -0.0997 | -56.6407
-7.5 | -0.3746 | 0.00724 | -0.0994 | -51.7403
-7 | -0.3123 | 0.00687 | -0.0992 | -45.4585
-6.5 | -0.2503 | 0.00657 | -0.0991 | -38.0974
-6 | -0.1885 | 0.00618 | -0.099 | -30.5016
-5.5 | -0.1269 | 0.00587 | -0.0991 | -21.6184
-4.5 | -0.0037 | 0.00546 | -0.0995 | -0.67766
-3.5 | 0.119 | 0.00514 | -0.1002 | 23.1518
-3 | 0.1801 | 0.00501 | -0.1006 | 35.9481
-2.5 | 0.2413 | 0.0049 | -0.1011 | 49.2449
-2 | 0.3024 | 0.00478 | -0.1016 | 63.2636
-1 | 0.4242 | 0.00464 | -0.1027 | 91.4224
-0.5 | 0.485 | 0.00457 | -0.1034 | 106.1269
0 | 0.5457 | 0.00452 | -0.104 | 120.7301
0.5 | 0.6063 | 0.00441 | -0.1047 | 137.483
1 | 0.6667 | 0.00425 | -0.1054 | 156.8706
1.5 | 0.727 | 0.00415 | -0.1061 | 175.1807
2 | 0.7868 | 0.00404 | -0.1068 | 194.7525
2.5 | 0.8462 | 0.00422 | -0.1074 | 200.5213
3 | 0.9051 | 0.00442 | -0.1079 | 204.7738
3.5 | 0.9631 | 0.00448 | -0.1084 | 214.9777
4 | 1.0161 | 0.00498 | -0.1081 | 204.0361
4.5 | 1.0674 | 0.00571 | -0.1073 | 186.9352
5 | 1.1204 | 0.00652 | -0.1068 | 171.8405
5.5 | 1.1737 | 0.00721 | -0.1064 | 162.7878
6 | 1.2259 | 0.00791 | -0.1056 | 154.981
6.5 | 1.2765 | 0.00865 | -0.1046 | 147.5723
7 | 1.3285 | 0.00921 | -0.1037 | 144.2454
7.5 | 1.3798 | 0.00975 | -0.1027 | 141.5179
8 | 1.429 | 0.01034 | -0.1013 | 138.2012
8.5 | 1.4765 | 0.01093 | -0.0995 | 135.0869
9 | 1.5201 | 0.0116 | -0.0971 | 131.0431
9.5 | 1.5449 | 0.01242 | -0.0914 | 124.3881
10 | 1.566 | 0.01361 | -0.0858 | 115.0625
10.5 | 1.5936 | 0.01492 | -0.0818 | 106.8097
11 | 1.6188 | 0.01658 | -0.0779 | 97.6357
11.5 | 1.6448 | 0.01837 | -0.0744 | 89.5373
12 | 1.6674 | 0.02053 | -0.0709 | 81.2177
12.5 | 1.6901 | 0.02282 | -0.0678 | 74.0622
13 | 1.7113 | 0.02538 | -0.0648 | 67.4271
13.5 | 1.732 | 0.02809 | -0.0621 | 61.659
14 | 1.7506 | 0.03115 | -0.0595 | 56.199
14.5 | 1.7685 | 0.03447 | -0.0572 | 51.3055
15 | 1.7838 | 0.03819 | -0.0552 | 46.7086
15.5 | 1.7964 | 0.0424 | -0.0534 | 42.3679
16 | 1.8071 | 0.047 | -0.052 | 38.4489
16.5 | 1.8114 | 0.05248 | -0.0508 | 34.516
17 | 1.8154 | 0.05836 | -0.0502 | 31.1069
17.5 | 1.8134 | 0.06514 | -0.0501 | 27.8385
18 | 1.8101 | 0.07252 | -0.0507 | 24.96
18.5 | 1.7969 | 0.08155 | -0.0523 | 22.0343
19 | 1.7854 | 0.09081 | -0.0546 | 19.6608
19.5 | 1.7612 | 0.10238 | -0.0584 | 17.2026
20 | 1.7369 | 0.11442 | -0.0632 | 15.18

## 119. Re 12M Mach 0.50 (1)
BIGFOIL.COM POLAR EXPORT
NACA63-711 a=0.5
NACA63-711 a=0.5 |  |  |  | Cl Max: | 1.428 | at alpha= | 7.5 | deg
JavaFoil+Calcfoil stall+Eppler ext transition |  |  |  | L/D Max: | 163.605 | at alpha= | 3 | deg
Re: | 12000000 |  |  | Cd Min: | 0.00553 | at alpha= | -4 | deg
Mach: | 0.5 |  |  | Cl=0 at alpha= | -4.4539 | deg
|  |  |  | @ Cl=0.1, Cd= | 0.0058972
|  |  |  | @ Cl=0.4, Cd= | 0.00589
|  |  |  | @ Cl=0.6, Cd= | 0.006003
alpha (deg) | Cl | Cd | Cm | Cl/Cd
-20 | -0.875 | 0.14398 | -0.055 | -6.076
-19.5 | -0.845 | 0.14124 | -0.053 | -5.98
-19 | -0.816 | 0.13628 | -0.053 | -5.986
-18.5 | -0.788 | 0.12923 | -0.053 | -6.099
-18 | -0.761 | 0.12054 | -0.054 | -6.316
-17.5 | -0.732 | 0.12647 | -0.053 | -5.79
-17 | -0.704 | 0.11985 | -0.053 | -5.873
-16.5 | -0.675 | 0.11388 | -0.052 | -5.928
-16 | -0.648 | 0.10603 | -0.053 | -6.111
-15.5 | -0.621 | 0.09838 | -0.054 | -6.311
-15 | -0.596 | 0.08938 | -0.057 | -6.664
-14.5 | -0.57 | 0.08181 | -0.06 | -6.964
-14 | -0.533 | 0.09598 | -0.05 | -5.555
-13.5 | -0.506 | 0.08781 | -0.051 | -5.759
-13 | -0.478 | 0.08153 | -0.053 | -5.869
-12.5 | -0.452 | 0.07433 | -0.055 | -6.078
-12 | -0.426 | 0.06654 | -0.059 | -6.403
-11.5 | -0.4 | 0.0602 | -0.062 | -6.643
-11 | -0.382 | 0.04479 | -0.072 | -8.535
-10.5 | -0.336 | 0.07001 | -0.048 | -4.799
-10 | -0.308 | 0.06328 | -0.049 | -4.874
-9.5 | -0.281 | 0.05736 | -0.051 | -4.899
-9 | -0.254 | 0.05173 | -0.055 | -4.912
-8.5 | -0.228 | 0.04574 | -0.06 | -4.981
-8 | -0.215 | 0.02228 | -0.082 | -9.671
-7.5 | -0.169 | 0.04896 | -0.047 | -3.444
-7 | -0.141 | 0.04639 | -0.046 | -3.035
-6.5 | -0.113 | 0.04274 | -0.048 | -2.649
-6 | -0.086 | 0.0394 | -0.05 | -2.173
-5.5 | -0.068 | 0.04015 | -0.045 | -1.703
-5 | -0.051 | 0.03468 | -0.053 | -1.48
-4.5 | -0.006 | 0.00554 | -0.101 | -1.055
-4 | 0.059 | 0.00553 | -0.101 | 10.62
-3.5 | 0.126 | 0.00613 | -0.102 | 20.566
-3 | 0.195 | 0.006 | -0.102 | 32.479
-2.5 | 0.264 | 0.0059 | -0.102 | 44.798
-2 | 0.334 | 0.00589 | -0.103 | 56.668
-1.5 | 0.404 | 0.00589 | -0.103 | 68.568
-1 | 0.473 | 0.0059 | -0.104 | 80.175
-0.5 | 0.543 | 0.00597 | -0.104 | 91.01
0 | 0.612 | 0.00601 | -0.105 | 101.78
0.5 | 0.681 | 0.00574 | -0.105 | 118.545
1 | 0.749 | 0.00581 | -0.106 | 128.825
1.5 | 0.817 | 0.0057 | -0.106 | 143.263
2 | 0.884 | 0.00591 | -0.106 | 149.548
2.5 | 0.952 | 0.00616 | -0.107 | 154.537
3 | 1.019 | 0.00623 | -0.107 | 163.605
3.5 | 1.077 | 0.00746 | -0.108 | 144.256
4 | 1.14 | 0.00803 | -0.108 | 141.927
4.5 | 1.2 | 0.00875 | -0.108 | 137.106
5 | 1.257 | 0.00973 | -0.108 | 129.111
5.5 | 1.309 | 0.01091 | -0.108 | 120.003
6 | 1.355 | 0.0128 | -0.108 | 105.868
6.5 | 1.397 | 0.01368 | -0.108 | 102.133
7 | 1.424 | 0.01473 | -0.108 | 96.677
7.5 | 1.428 | 0.01539 | -0.108 | 92.827
8 | 1.392 | 0.01701 | -0.109 | 81.84
8.5 | 1.139 | 0.01939 | -0.109 | 58.754
9 | 0.859 | 0.0211 | -0.109 | 40.733
9.5 | 0.889 | 0.02161 | -0.109 | 41.137
10 | 0.915 | 0.02445 | -0.109 | 37.437
10.5 | 0.946 | 0.02409 | -0.109 | 39.272
11 | 0.973 | 0.02655 | -0.109 | 36.64
11.5 | 0.994 | 0.03081 | -0.109 | 32.279
12 | 1.028 | 0.02973 | -0.11 | 34.577
12.5 | 1.051 | 0.03371 | -0.109 | 31.173

## 120. Re 12M Mach 0.50 (2)
BIGFOIL.COM POLAR EXPORT
NACA63-711 a=0.5
NACA63-711 a=0.5 |  |  |  | Cl Max: | 1.6116 | at alpha= | 10.5 | deg
XFOIL ncrit=9 |  |  |  | L/D Max: | 239.614 | at alpha= | 3.5 | deg
Re: | 12000000 |  |  | Cd Min: | 0.25957 | at alpha= | -20 | deg
Mach: | 0.5 |  |  | Cl=0 at alpha= | -4.3813 | deg
|  |  |  | @ Cl=0.1, Cd= | 0.0055433
|  |  |  | @ Cl=0.4, Cd= | 0.0048449
|  |  |  | @ Cl=0.6, Cd= | 0.0046503
alpha (deg) | Cl | Cd | Cm | Cl/Cd
-20 | -0.6325 | 0.25957 | 0.0395 | -2.4367
-19.5 | -0.6078 | 0.25149 | 0.0342 | -2.4168
-19 | -0.5838 | 0.24344 | 0.0288 | -2.3981
-18.5 | -0.5603 | 0.23513 | 0.0234 | -2.3829
-18 | -0.5367 | 0.22688 | 0.0182 | -2.3656
-17.5 | -0.5134 | 0.21841 | 0.013 | -2.3506
-17 | -0.49 | 0.21012 | 0.0078 | -2.332
-16.5 | -0.4684 | 0.20089 | 0.0027 | -2.3316
-16 | -0.4449 | 0.193 | -0.0023 | -2.3052
-15.5 | -0.42 | 0.18616 | -0.0071 | -2.2561
-15 | -0.3957 | 0.17919 | -0.0118 | -2.2083
-14.5 | -0.3733 | 0.17106 | -0.0166 | -2.1823
-14 | -0.3516 | 0.16297 | -0.0213 | -2.1575
-13.5 | -0.3313 | 0.15465 | -0.0261 | -2.1423
-13 | -0.3113 | 0.14636 | -0.0308 | -2.1269
-12.5 | -0.2958 | 0.13708 | -0.0356 | -2.1579
-12 | -0.2766 | 0.12937 | -0.0401 | -2.1381
-11.5 | -0.251 | 0.12369 | -0.0442 | -2.0293
-11 | -0.2345 | 0.11576 | -0.0486 | -2.0257
-10.5 | -0.2155 | 0.10872 | -0.0527 | -1.9822
-10 | -0.2044 | 0.10021 | -0.0573 | -2.0397
-9.5 | -0.1934 | 0.09233 | -0.0616 | -2.0947
-9 | -0.1865 | 0.08415 | -0.0662 | -2.2163
-8.5 | -0.1776 | 0.07689 | -0.0704 | -2.3098
-8 | -0.167 | 0.07031 | -0.0742 | -2.3752
-7.5 | -0.164 | 0.06345 | -0.0779 | -2.5847
-7 | -0.178 | 0.05616 | -0.0816 | -3.1695
-6.5 | -0.1703 | 0.0463 | -0.094 | -3.6782
-6 | -0.1476 | 0.03462 | -0.107 | -4.2634
-5.5 | -0.1227 | 0.02097 | -0.1157 | -5.8512
-5 | -0.0905 | 0.00797 | -0.1188 | -11.3551
-4.5 | -0.0178 | 0.00622 | -0.1175 | -2.8617
-4 | 0.0572 | 0.00574 | -0.1165 | 9.9652
-3.5 | 0.1312 | 0.0054 | -0.116 | 24.2963
-3 | 0.2043 | 0.00522 | -0.1158 | 39.1379
-2.5 | 0.2764 | 0.00504 | -0.1159 | 54.8413
-2 | 0.3479 | 0.00494 | -0.1161 | 70.4251
-1.5 | 0.4191 | 0.00481 | -0.1165 | 87.131
-1 | 0.4897 | 0.00475 | -0.1171 | 103.0947
-0.5 | 0.5601 | 0.00469 | -0.1177 | 119.4243
0 | 0.6305 | 0.00462 | -0.1184 | 136.4719
0.5 | 0.7005 | 0.00454 | -0.1192 | 154.2952
1 | 0.7706 | 0.00438 | -0.12 | 175.9361
2 | 0.9102 | 0.00416 | -0.1217 | 218.7981
2.5 | 0.9798 | 0.00431 | -0.1222 | 227.3318
3 | 1.0489 | 0.00452 | -0.1226 | 232.0575
3.5 | 1.1166 | 0.00466 | -0.1228 | 239.6137
4.5 | 1.2311 | 0.00625 | -0.1194 | 196.976
5 | 1.2846 | 0.00741 | -0.1169 | 173.3603
6 | 1.3729 | 0.00981 | -0.1082 | 139.949
6.5 | 1.3892 | 0.01111 | -0.0993 | 125.0405
7 | 1.4189 | 0.01273 | -0.0936 | 111.4611
7.5 | 1.4565 | 0.01437 | -0.089 | 101.357
8 | 1.4914 | 0.01637 | -0.0845 | 91.1057
8.5 | 1.5281 | 0.01844 | -0.0803 | 82.8688
9 | 1.5593 | 0.02099 | -0.0757 | 74.2878
9.5 | 1.5863 | 0.02396 | -0.0711 | 66.2062
10 | 1.6084 | 0.02743 | -0.0661 | 58.6365
10.5 | 1.6116 | 0.03251 | -0.0607 | 49.5724
11 | 1.5817 | 0.04043 | -0.0553 | 39.1219
11.5 | 1.5589 | 0.04856 | -0.0518 | 32.1026
12 | 1.523 | 0.05866 | -0.0496 | 25.9632
12.5 | 1.4959 | 0.06911 | -0.0495 | 21.6452
13 | 1.4649 | 0.0812 | -0.0519 | 18.0406
13.5 | 1.4305 | 0.09495 | -0.0567 | 15.0658
14 | 1.3968 | 0.10983 | -0.0636 | 12.7178
14.5 | 1.3647 | 0.12555 | -0.0723 | 10.8698
15 | 1.3365 | 0.14164 | -0.0824 | 9.4359
15.5 | 1.3137 | 0.15772 | -0.0931 | 8.3293

## 121. Re 14M Mach 0.00 (1)
BIGFOIL.COM POLAR EXPORT
NACA63-711 a=0.5
NACA63-711 a=0.5 |  |  |  | Cl Max: | 1.444 | at alpha= | 10 | deg
JavaFoil+Calcfoil stall+Eppler ext transition |  |  |  | L/D Max: | 163.184 | at alpha= | 4.5 | deg
Re: | 14000000 |  |  | Cd Min: | 0.00466 | at alpha= | -7 | deg
Mach: | 0 |  |  | Cl=0 at alpha= | -4.4569 | deg
|  |  |  | @ Cl=0.1, Cd= | 0.0052063
|  |  |  | @ Cl=0.4, Cd= | 0.00565
|  |  |  | @ Cl=0.6, Cd= | 0.0054373
alpha (deg) | Cl | Cd | Cm | Cl/Cd
-17.5 | -0.327 | 0.13094 | -0.039 | -2.497
-17 | -0.338 | 0.12787 | -0.039 | -2.644
-16.5 | -0.349 | 0.12109 | -0.039 | -2.882
-16 | -0.36 | 0.11386 | -0.04 | -3.16
-15.5 | -0.37 | 0.10812 | -0.04 | -3.422
-15 | -0.379 | 0.10354 | -0.04 | -3.665
-14.5 | -0.388 | 0.09867 | -0.04 | -3.932
-14 | -0.395 | 0.09316 | -0.04 | -4.243
-13.5 | -0.401 | 0.09075 | -0.04 | -4.417
-13 | -0.405 | 0.0857 | -0.04 | -4.723
-12.5 | -0.407 | 0.08108 | -0.04 | -5.016
-12 | -0.406 | 0.07663 | -0.04 | -5.301
-11.5 | -0.403 | 0.07036 | -0.042 | -5.734
-11 | -0.397 | 0.06618 | -0.043 | -6.004
-10.5 | -0.387 | 0.06304 | -0.042 | -6.145
-10 | -0.375 | 0.05818 | -0.045 | -6.443
-9.5 | -0.359 | 0.05329 | -0.047 | -6.735
-9 | -0.34 | 0.04817 | -0.051 | -7.055
-8.5 | -0.318 | 0.04211 | -0.055 | -7.555
-8 | -0.351 | 0.0047 | -0.085 | -74.644
-7.5 | -0.311 | 0.00472 | -0.085 | -65.937
-7 | -0.268 | 0.00466 | -0.085 | -57.434
-6.5 | -0.221 | 0.00478 | -0.086 | -46.166
-6 | -0.17 | 0.00475 | -0.086 | -35.864
-5.5 | -0.117 | 0.00472 | -0.087 | -24.899
-5 | -0.062 | 0.00472 | -0.087 | -13.198
-4.5 | -0.005 | 0.00467 | -0.087 | -1.152
-4 | 0.053 | 0.00527 | -0.088 | 9.996
-3.5 | 0.112 | 0.00519 | -0.088 | 21.475
-3 | 0.171 | 0.00568 | -0.088 | 30.087
-2.5 | 0.231 | 0.00565 | -0.089 | 40.79
-2 | 0.29 | 0.00561 | -0.089 | 51.77
-1.5 | 0.35 | 0.00565 | -0.09 | 62.013
-1 | 0.41 | 0.00565 | -0.09 | 72.623
-0.5 | 0.471 | 0.00566 | -0.09 | 83.106
0 | 0.53 | 0.00552 | -0.091 | 96.011
0.5 | 0.589 | 0.00543 | -0.091 | 108.568
1 | 0.649 | 0.00547 | -0.092 | 118.568
1.5 | 0.708 | 0.00552 | -0.092 | 128.139
2 | 0.767 | 0.00574 | -0.092 | 133.622
2.5 | 0.825 | 0.0057 | -0.093 | 144.912
3 | 0.884 | 0.00596 | -0.093 | 148.3
3.5 | 0.938 | 0.00621 | -0.093 | 151.041
4 | 0.996 | 0.00645 | -0.094 | 154.326
4.5 | 1.053 | 0.00645 | -0.094 | 163.184
5 | 1.108 | 0.00686 | -0.095 | 161.489
5.5 | 1.16 | 0.0084 | -0.095 | 138.169
6 | 1.211 | 0.00901 | -0.095 | 134.354
6.5 | 1.258 | 0.00998 | -0.095 | 126.088
7 | 1.302 | 0.01044 | -0.096 | 124.73
7.5 | 1.343 | 0.01096 | -0.096 | 122.514
8 | 1.379 | 0.01097 | -0.096 | 125.681
8.5 | 1.406 | 0.01153 | -0.096 | 121.9
9 | 1.426 | 0.01221 | -0.096 | 116.865
9.5 | 1.439 | 0.01294 | -0.097 | 111.239
10 | 1.444 | 0.01373 | -0.097 | 105.166
10.5 | 1.441 | 0.0147 | -0.097 | 98.017
11 | 1.429 | 0.01569 | -0.097 | 91.115
11.5 | 1.411 | 0.0167 | -0.097 | 84.487
12 | 1.385 | 0.01767 | -0.098 | 78.375
12.5 | 1.352 | 0.01911 | -0.098 | 70.75
13 | 1.313 | 0.02045 | -0.098 | 64.228
13.5 | 1.27 | 0.02193 | -0.098 | 57.898
14 | 1.222 | 0.02355 | -0.098 | 51.909
14.5 | 1.174 | 0.02476 | -0.098 | 47.394
15 | 1.121 | 0.02664 | -0.098 | 42.08

## 122. Re 14M Mach 0.00 (2)
BIGFOIL.COM POLAR EXPORT
NACA63-711 a=0.5
NACA63-711 a=0.5 |  |  |  | Cl Max: | 1.9106 | at alpha= | 20 | deg
XFOIL ncrit=9 |  |  |  | L/D Max: | 190.07 | at alpha= | 2.5 | deg
Re: | 14000000 |  |  | Cd Min: | 0.06678 | at alpha= | 20 | deg
Mach: | 0 |  |  | Cl=0 at alpha= | -4.488 | deg
|  |  |  | @ Cl=0.1, Cd= | 0.0049913
|  |  |  | @ Cl=0.4, Cd= | 0.0045112
|  |  |  | @ Cl=0.6, Cd= | 0.004292
alpha (deg) | Cl | Cd | Cm | Cl/Cd
-18 | -1.3441 | 0.03108 | -0.096 | -43.2465
-17.5 | -1.3499 | 0.02706 | -0.0937 | -49.8854
-17 | -1.3249 | 0.0243 | -0.0928 | -54.5226
-16.5 | -1.2921 | 0.02186 | -0.0921 | -59.108
-16 | -1.2603 | 0.01871 | -0.0914 | -67.3597
-15.5 | -1.2172 | 0.01689 | -0.091 | -72.0663
-15 | -1.1708 | 0.01538 | -0.0907 | -76.1248
-14.5 | -1.1213 | 0.01425 | -0.0906 | -78.6877
-14 | -1.07 | 0.01333 | -0.0905 | -80.2701
-13.5 | -1.0176 | 0.01252 | -0.0904 | -81.278
-13 | -0.9642 | 0.01183 | -0.0904 | -81.5046
-12.5 | -0.9103 | 0.01115 | -0.0904 | -81.6413
-12 | -0.8558 | 0.01056 | -0.0905 | -81.0417
-11.5 | -0.8008 | 0.00998 | -0.0906 | -80.2405
-9.5 | -0.5774 | 0.00794 | -0.0914 | -72.7204
-9 | -0.521 | 0.00744 | -0.0916 | -70.0269
-8.5 | -0.4639 | 0.00709 | -0.0919 | -65.4302
-8 | -0.4066 | 0.00681 | -0.0923 | -59.7063
-7.5 | -0.3491 | 0.00656 | -0.0926 | -53.2165
-7 | -0.2914 | 0.00631 | -0.093 | -46.1807
-6.5 | -0.2337 | 0.00603 | -0.0934 | -38.7562
-6 | -0.1758 | 0.00576 | -0.0938 | -30.5208
-5.5 | -0.1178 | 0.00557 | -0.0943 | -21.149
-5 | -0.0597 | 0.00541 | -0.0947 | -11.0351
-4.5 | -0.0014 | 0.00521 | -0.0952 | -0.26871
-4 | 0.0569 | 0.00508 | -0.0957 | 11.2008
-3.5 | 0.1152 | 0.00496 | -0.0962 | 23.2258
-3 | 0.1736 | 0.00484 | -0.0967 | 35.8678
-2.5 | 0.232 | 0.00475 | -0.0973 | 48.8421
-2 | 0.2904 | 0.00465 | -0.0978 | 62.4516
-1.5 | 0.3488 | 0.00459 | -0.0984 | 75.9913
-1 | 0.4073 | 0.0045 | -0.099 | 90.5111
-0.5 | 0.4656 | 0.00447 | -0.0996 | 104.1611
0 | 0.5239 | 0.00441 | -0.1002 | 118.7982
0.5 | 0.582 | 0.00432 | -0.1009 | 134.7222
1 | 0.6399 | 0.00423 | -0.1015 | 151.2766
1.5 | 0.6977 | 0.00417 | -0.1022 | 167.3141
2 | 0.7547 | 0.00409 | -0.1029 | 184.5232
2.5 | 0.8116 | 0.00427 | -0.1035 | 190.0703
4 | 0.9747 | 0.00536 | -0.1045 | 181.847
4.5 | 1.0236 | 0.00569 | -0.1037 | 179.8946
5 | 1.0766 | 0.0063 | -0.1038 | 170.8889
5.5 | 1.1292 | 0.00684 | -0.1038 | 165.0877
6 | 1.1805 | 0.00744 | -0.1035 | 158.6694
6.5 | 1.231 | 0.00805 | -0.1032 | 152.9193
7 | 1.2823 | 0.00852 | -0.1029 | 150.5047
7.5 | 1.3331 | 0.00898 | -0.1026 | 148.4521
8 | 1.3829 | 0.00945 | -0.1022 | 146.3386
8.5 | 1.4322 | 0.0099 | -0.1017 | 144.6667
9 | 1.4793 | 0.01044 | -0.1008 | 141.6954
9.5 | 1.5246 | 0.011 | -0.0997 | 138.6
10 | 1.567 | 0.01163 | -0.0982 | 134.7377
10.5 | 1.6053 | 0.01234 | -0.0959 | 130.0891
11 | 1.6247 | 0.01315 | -0.0901 | 123.5513
11.5 | 1.6465 | 0.01419 | -0.0856 | 116.0324
12 | 1.6705 | 0.01542 | -0.0819 | 108.3333
12.5 | 1.6948 | 0.01684 | -0.0787 | 100.6413
13 | 1.7188 | 0.01843 | -0.0758 | 93.261
13.5 | 1.7397 | 0.02035 | -0.0729 | 85.4889
14 | 1.7615 | 0.02233 | -0.0703 | 78.8849
14.5 | 1.7836 | 0.0244 | -0.0681 | 73.0984
15 | 1.8036 | 0.0267 | -0.0659 | 67.5506
15.5 | 1.8215 | 0.02928 | -0.0639 | 62.2097
16 | 1.8388 | 0.03207 | -0.0621 | 57.3371
16.5 | 1.856 | 0.03499 | -0.0605 | 53.0437
17 | 1.8703 | 0.03834 | -0.0592 | 48.782
17.5 | 1.8823 | 0.04204 | -0.058 | 44.774
18 | 1.8954 | 0.0458 | -0.0571 | 41.3843
18.5 | 1.8965 | 0.05104 | -0.0563 | 37.1571
19 | 1.91 | 0.05504 | -0.0561 | 34.702
19.5 | 1.9025 | 0.0618 | -0.056 | 30.7848
20 | 1.9106 | 0.06678 | -0.0564 | 28.6104

## 123. Re 14M Mach 0.10 (1)
BIGFOIL.COM POLAR EXPORT
NACA63-711 a=0.5
NACA63-711 a=0.5 |  |  |  | Cl Max: | 1.442 | at alpha= | 10 | deg
JavaFoil+Calcfoil stall+Eppler ext transition |  |  |  | L/D Max: | 162.741 | at alpha= | 4.5 | deg
Re: | 14000000 |  |  | Cd Min: | 0.00467 | at alpha= | -7 | deg
Mach: | 0.1 |  |  | Cl=0 at alpha= | -4.4569 | deg
|  |  |  | @ Cl=0.1, Cd= | 0.0052142
|  |  |  | @ Cl=0.4, Cd= | 0.00565
|  |  |  | @ Cl=0.6, Cd= | 0.0054353
alpha (deg) | Cl | Cd | Cm | Cl/Cd
-17 | -0.296 | 0.12907 | -0.04 | -2.292
-16.5 | -0.309 | 0.12173 | -0.04 | -2.536
-16 | -0.322 | 0.11524 | -0.04 | -2.791
-15.5 | -0.334 | 0.10923 | -0.04 | -3.059
-15 | -0.346 | 0.10439 | -0.04 | -3.315
-14.5 | -0.357 | 0.09929 | -0.04 | -3.597
-14 | -0.367 | 0.09451 | -0.04 | -3.885
-13.5 | -0.376 | 0.09116 | -0.04 | -4.121
-13 | -0.382 | 0.08587 | -0.04 | -4.454
-12.5 | -0.387 | 0.08191 | -0.04 | -4.726
-12 | -0.39 | 0.07587 | -0.041 | -5.136
-11.5 | -0.389 | 0.07115 | -0.041 | -5.469
-11 | -0.385 | 0.06719 | -0.042 | -5.737
-10.5 | -0.378 | 0.06282 | -0.043 | -6.023
-10 | -0.368 | 0.0586 | -0.044 | -6.271
-9.5 | -0.353 | 0.05406 | -0.046 | -6.533
-9 | -0.335 | 0.04971 | -0.049 | -6.738
-8.5 | -0.314 | 0.04357 | -0.054 | -7.216
-8 | -0.349 | 0.00479 | -0.085 | -72.82
-7.5 | -0.311 | 0.00473 | -0.086 | -65.708
-7 | -0.268 | 0.00467 | -0.086 | -57.285
-6.5 | -0.221 | 0.00479 | -0.086 | -46.12
-6 | -0.171 | 0.00476 | -0.087 | -35.901
-5.5 | -0.118 | 0.00472 | -0.087 | -24.939
-5 | -0.062 | 0.00472 | -0.087 | -13.232
-4.5 | -0.005 | 0.00467 | -0.088 | -1.157
-4 | 0.053 | 0.00527 | -0.088 | 10.051
-3.5 | 0.112 | 0.0052 | -0.088 | 21.531
-3 | 0.172 | 0.00568 | -0.089 | 30.201
-2.5 | 0.232 | 0.00566 | -0.089 | 40.959
-2 | 0.292 | 0.00561 | -0.09 | 52.001
-1.5 | 0.352 | 0.00565 | -0.09 | 62.296
-1 | 0.412 | 0.00565 | -0.09 | 72.983
-0.5 | 0.473 | 0.00566 | -0.091 | 83.532
0 | 0.533 | 0.00552 | -0.091 | 96.486
0.5 | 0.592 | 0.00543 | -0.092 | 109.165
1 | 0.652 | 0.00547 | -0.092 | 119.251
1.5 | 0.711 | 0.00553 | -0.092 | 128.602
2 | 0.771 | 0.00574 | -0.093 | 134.407
2.5 | 0.83 | 0.00567 | -0.093 | 146.175
3 | 0.888 | 0.00597 | -0.094 | 148.847
3.5 | 0.943 | 0.00622 | -0.094 | 151.571
4 | 1.001 | 0.00651 | -0.094 | 153.77
4.5 | 1.058 | 0.0065 | -0.095 | 162.741
5 | 1.113 | 0.00693 | -0.095 | 160.512
5.5 | 1.166 | 0.00846 | -0.095 | 137.822
6 | 1.216 | 0.00897 | -0.096 | 135.632
6.5 | 1.263 | 0.01005 | -0.096 | 125.672
7 | 1.307 | 0.01051 | -0.096 | 124.333
7.5 | 1.347 | 0.01106 | -0.096 | 121.808
8 | 1.383 | 0.01109 | -0.096 | 124.754
8.5 | 1.409 | 0.01167 | -0.097 | 120.744
9 | 1.428 | 0.01236 | -0.097 | 115.55
9.5 | 1.439 | 0.01311 | -0.097 | 109.731
10 | 1.442 | 0.01393 | -0.097 | 103.458
10.5 | 1.435 | 0.01483 | -0.098 | 96.807
11 | 1.42 | 0.01596 | -0.098 | 88.969
11.5 | 1.397 | 0.01699 | -0.098 | 82.255
12 | 1.367 | 0.01802 | -0.098 | 75.82
12.5 | 1.328 | 0.01954 | -0.098 | 67.976
13 | 1.284 | 0.02096 | -0.098 | 61.25
13.5 | 1.235 | 0.02212 | -0.099 | 55.845
14 | 1.18 | 0.02436 | -0.098 | 48.457
14.5 | 1.125 | 0.02553 | -0.099 | 44.092
15 | 1.067 | 0.02757 | -0.099 | 38.707

## 124. Re 14M Mach 0.10 (2)
BIGFOIL.COM POLAR EXPORT
NACA63-711 a=0.5
NACA63-711 a=0.5 |  |  |  | Cl Max: | 1.8974 | at alpha= | 19 | deg
XFOIL ncrit=9 |  |  |  | L/D Max: | 197.346 | at alpha= | 3.5 | deg
Re: | 14000000 |  |  | Cd Min: | 0.07186 | at alpha= | 20 | deg
Mach: | 0.1 |  |  | Cl=0 at alpha= | -4.4847 | deg
|  |  |  | @ Cl=0.1, Cd= | 0.0050022
|  |  |  | @ Cl=0.4, Cd= | 0.0045235
|  |  |  | @ Cl=0.6, Cd= | 0.0042979
alpha (deg) | Cl | Cd | Cm | Cl/Cd
-16.5 | -1.2519 | 0.02946 | -0.0967 | -42.4949
-16 | -1.2396 | 0.02504 | -0.096 | -49.5048
-15.5 | -1.2086 | 0.02195 | -0.0954 | -55.0615
-15 | -1.1745 | 0.0186 | -0.0947 | -63.1452
-14.5 | -1.1316 | 0.01622 | -0.0942 | -69.7657
-14 | -1.0828 | 0.01461 | -0.0937 | -74.1136
-13.5 | -1.0308 | 0.01345 | -0.0934 | -76.6394
-13 | -0.9771 | 0.01253 | -0.0931 | -77.9808
-12.5 | -0.9225 | 0.01172 | -0.0929 | -78.7116
-12 | -0.8671 | 0.01102 | -0.0928 | -78.6842
-11.5 | -0.8112 | 0.01036 | -0.0927 | -78.3012
-11 | -0.7548 | 0.00978 | -0.0927 | -77.1779
-9.5 | -0.584 | 0.00819 | -0.0928 | -71.3065
-9 | -0.5268 | 0.00762 | -0.0929 | -69.1339
-8.5 | -0.4692 | 0.00718 | -0.0931 | -65.3482
-8 | -0.4111 | 0.00688 | -0.0933 | -59.7529
-6.5 | -0.2362 | 0.00609 | -0.0942 | -38.7849
-6 | -0.1778 | 0.00579 | -0.0946 | -30.7081
-5.5 | -0.1192 | 0.00559 | -0.095 | -21.3238
-5 | -0.0605 | 0.00544 | -0.0954 | -11.1213
-4.5 | -0.0018 | 0.00522 | -0.0958 | -0.34483
-4 | 0.057 | 0.00509 | -0.0963 | 11.1984
-3.5 | 0.1158 | 0.00497 | -0.0968 | 23.2998
-3 | 0.1746 | 0.00484 | -0.0973 | 36.0744
-2.5 | 0.2334 | 0.00475 | -0.0979 | 49.1368
-2 | 0.2922 | 0.00466 | -0.0984 | 62.7039
-1.5 | 0.351 | 0.00459 | -0.099 | 76.4706
-1 | 0.4099 | 0.00451 | -0.0996 | 90.8869
-0.5 | 0.4685 | 0.00448 | -0.1002 | 104.5759
0 | 0.5272 | 0.00441 | -0.1008 | 119.5465
0.5 | 0.5857 | 0.00432 | -0.1014 | 135.5787
1 | 0.644 | 0.00423 | -0.1021 | 152.2459
1.5 | 0.7021 | 0.00417 | -0.1028 | 168.3693
2 | 0.7596 | 0.00409 | -0.1035 | 185.7213
2.5 | 0.8168 | 0.00427 | -0.1041 | 191.2881
3 | 0.8733 | 0.00454 | -0.1046 | 192.3568
3.5 | 0.9295 | 0.00471 | -0.1051 | 197.3461
4 | 0.9811 | 0.00536 | -0.1051 | 183.041
4.5 | 1.0297 | 0.0057 | -0.1041 | 180.6491
5 | 1.0833 | 0.00633 | -0.1043 | 171.1374
5.5 | 1.1362 | 0.00688 | -0.1042 | 165.1453
6 | 1.1878 | 0.00749 | -0.1039 | 158.5848
6.5 | 1.2384 | 0.00812 | -0.1035 | 152.5123
7 | 1.2901 | 0.00859 | -0.1032 | 150.1863
7.5 | 1.3411 | 0.00905 | -0.1028 | 148.1878
8 | 1.391 | 0.00954 | -0.1022 | 145.8071
8.5 | 1.4403 | 0.01001 | -0.1016 | 143.8861
9 | 1.4875 | 0.01055 | -0.1006 | 140.9953
9.5 | 1.532 | 0.01116 | -0.0992 | 137.276
10 | 1.5733 | 0.01183 | -0.0973 | 132.9924
10.5 | 1.6077 | 0.01254 | -0.0941 | 128.2057
11 | 1.6231 | 0.0135 | -0.0878 | 120.2296
11.5 | 1.6473 | 0.01463 | -0.0837 | 112.5974
12 | 1.6711 | 0.01602 | -0.0801 | 104.3134
12.5 | 1.6954 | 0.01756 | -0.0769 | 96.549
13 | 1.7195 | 0.01926 | -0.074 | 89.2783
14 | 1.7628 | 0.02336 | -0.0686 | 75.4623
14.5 | 1.7843 | 0.02558 | -0.0663 | 69.7537
15 | 1.8044 | 0.028 | -0.0642 | 64.4429
15.5 | 1.8215 | 0.0308 | -0.0621 | 59.1396
16 | 1.8381 | 0.0338 | -0.0603 | 54.3817
16.5 | 1.854 | 0.03702 | -0.0588 | 50.081
17 | 1.8677 | 0.04061 | -0.0575 | 45.9911
17.5 | 1.8763 | 0.04488 | -0.0563 | 41.807
18 | 1.8895 | 0.04883 | -0.0556 | 38.6955
18.5 | 1.888 | 0.05463 | -0.0549 | 34.5598
19 | 1.8974 | 0.05937 | -0.0548 | 31.9589
19.5 | 1.8915 | 0.06622 | -0.0551 | 28.5639
20 | 1.8968 | 0.07186 | -0.0557 | 26.3958

## 125. Re 14M Mach 0.25 (1)
BIGFOIL.COM POLAR EXPORT
NACA63-711 a=0.5
NACA63-711 a=0.5 |  |  |  | Cl Max: | 1.432 | at alpha= | 9 | deg
JavaFoil+Calcfoil stall+Eppler ext transition |  |  |  | L/D Max: | 162.371 | at alpha= | 4 | deg
Re: | 14000000 |  |  | Cd Min: | 0.0047 | at alpha= | -6.5 | deg
Mach: | 0.25 |  |  | Cl=0 at alpha= | -4.45 | deg
|  |  |  | @ Cl=0.1, Cd= | 0.0052572
|  |  |  | @ Cl=0.4, Cd= | 0.0057023
|  |  |  | @ Cl=0.6, Cd= | 0.0054974
alpha (deg) | Cl | Cd | Cm | Cl/Cd
-14.5 | -0.059 | 0.10348 | -0.041 | -0.566
-14 | -0.056 | 0.09804 | -0.041 | -0.568
-13.5 | -0.111 | 0.09321 | -0.041 | -1.191
-13 | -0.164 | 0.08827 | -0.041 | -1.861
-12.5 | -0.203 | 0.08418 | -0.041 | -2.41
-12 | -0.235 | 0.07942 | -0.041 | -2.955
-11.5 | -0.261 | 0.0737 | -0.042 | -3.541
-11 | -0.281 | 0.06943 | -0.042 | -4.053
-10.5 | -0.296 | 0.06575 | -0.042 | -4.499
-10 | -0.303 | 0.06358 | -0.041 | -4.773
-9.5 | -0.305 | 0.05849 | -0.042 | -5.216
-9 | -0.3 | 0.05421 | -0.043 | -5.528
-8.5 | -0.288 | 0.0507 | -0.045 | -5.672
-8 | -0.269 | 0.0469 | -0.047 | -5.739
-7.5 | -0.245 | 0.04363 | -0.049 | -5.607
-7 | -0.264 | 0.00488 | -0.088 | -54.124
-6.5 | -0.221 | 0.0047 | -0.089 | -46.892
-6 | -0.172 | 0.00481 | -0.089 | -35.742
-5.5 | -0.119 | 0.00481 | -0.089 | -24.799
-5 | -0.064 | 0.00476 | -0.09 | -13.373
-4.5 | -0.006 | 0.00476 | -0.09 | -1.159
-4 | 0.054 | 0.00531 | -0.09 | 10.215
-3.5 | 0.115 | 0.00524 | -0.091 | 21.901
-3 | 0.176 | 0.00573 | -0.091 | 30.75
-2.5 | 0.238 | 0.00569 | -0.092 | 41.807
-2 | 0.3 | 0.00566 | -0.092 | 52.985
-1.5 | 0.362 | 0.00569 | -0.092 | 63.537
-1 | 0.424 | 0.00571 | -0.093 | 74.21
-0.5 | 0.486 | 0.00573 | -0.093 | 84.836
0 | 0.547 | 0.0056 | -0.094 | 97.809
0.5 | 0.609 | 0.00548 | -0.094 | 110.987
1 | 0.67 | 0.00552 | -0.095 | 121.375
1.5 | 0.731 | 0.00562 | -0.095 | 130.028
2 | 0.792 | 0.00584 | -0.095 | 135.698
2.5 | 0.852 | 0.00577 | -0.096 | 147.76
3 | 0.913 | 0.0061 | -0.096 | 149.538
3.5 | 0.968 | 0.00636 | -0.096 | 152.255
4 | 1.028 | 0.00633 | -0.097 | 162.371
4.5 | 1.086 | 0.00672 | -0.097 | 161.596
5 | 1.142 | 0.00815 | -0.098 | 139.981
5.5 | 1.195 | 0.00871 | -0.098 | 137.099
6 | 1.245 | 0.00939 | -0.098 | 132.599
6.5 | 1.291 | 0.01055 | -0.098 | 122.373
7 | 1.334 | 0.01109 | -0.098 | 120.309
7.5 | 1.371 | 0.0117 | -0.099 | 117.249
8 | 1.404 | 0.01182 | -0.099 | 118.787
8.5 | 1.424 | 0.01254 | -0.099 | 113.535
9 | 1.432 | 0.01333 | -0.099 | 107.484
9.5 | 1.43 | 0.01422 | -0.099 | 100.503
10 | 1.413 | 0.01522 | -0.1 | 92.877
10.5 | 1.383 | 0.01644 | -0.1 | 84.114
11 | 1.339 | 0.01757 | -0.1 | 76.209
11.5 | 1.28 | 0.01919 | -0.1 | 66.688
12 | 1.207 | 0.0209 | -0.1 | 57.777
12.5 | 1.124 | 0.02221 | -0.1 | 50.584
13 | 1.027 | 0.02473 | -0.1 | 41.508
13.5 | 0.921 | 0.02719 | -0.1 | 33.88
14 | 0.811 | 0.02905 | -0.1 | 27.918

## 126. Re 14M Mach 0.25 (2)
BIGFOIL.COM POLAR EXPORT
NACA63-711 a=0.5
NACA63-711 a=0.5 |  |  |  | Cl Max: | 1.8376 | at alpha= | 17 | deg
XFOIL ncrit=9 |  |  |  | L/D Max: | 204.872 | at alpha= | 3.5 | deg
Re: | 14000000 |  |  | Cd Min: | 0.1885 | at alpha= | -16.5 | deg
Mach: | 0.25 |  |  | Cl=0 at alpha= | -4.4682 | deg
|  |  |  | @ Cl=0.1, Cd= | 0.0050639
|  |  |  | @ Cl=0.4, Cd= | 0.0045519
|  |  |  | @ Cl=0.6, Cd= | 0.0043573
alpha (deg) | Cl | Cd | Cm | Cl/Cd
-16.5 | -0.451 | 0.1885 | -0.0005 | -2.3926
-16 | -0.4334 | 0.18065 | -0.0049 | -2.3991
-15.5 | -0.4313 | 0.16638 | -0.0105 | -2.5923
-15 | -0.4144 | 0.15913 | -0.0148 | -2.6042
-14 | -0.4045 | 0.13773 | -0.0255 | -2.9369
-13.5 | -0.3905 | 0.13037 | -0.0298 | -2.9953
-13 | -0.3785 | 0.1224 | -0.0344 | -3.0923
-12.5 | -0.4175 | 0.1035 | -0.0447 | -4.0338
-12 | -0.4477 | 0.08919 | -0.0534 | -5.0196
-11.5 | -0.8364 | 0.02009 | -0.1046 | -41.6327
-11 | -0.7998 | 0.01454 | -0.1042 | -55.0069
-10.5 | -0.7443 | 0.01223 | -0.1032 | -60.8585
-10 | -0.6839 | 0.01096 | -0.1023 | -62.3996
-9.5 | -0.6226 | 0.00994 | -0.1015 | -62.6358
-9 | -0.5607 | 0.00911 | -0.1008 | -61.5477
-8.5 | -0.4995 | 0.00811 | -0.1001 | -61.5906
-8 | -0.4375 | 0.00747 | -0.0997 | -58.5676
-7.5 | -0.3753 | 0.00698 | -0.0993 | -53.7679
-7 | -0.313 | 0.00664 | -0.0991 | -47.1386
-6.5 | -0.2508 | 0.00635 | -0.099 | -39.4961
-6 | -0.1889 | 0.00602 | -0.099 | -31.3787
-5.5 | -0.1272 | 0.00572 | -0.0991 | -22.2378
-5 | -0.0655 | 0.00552 | -0.0993 | -11.8659
-4.5 | -0.0039 | 0.00532 | -0.0995 | -0.73308
-4 | 0.0575 | 0.00514 | -0.0998 | 11.1868
-3.5 | 0.1189 | 0.00503 | -0.1002 | 23.6382
-3 | 0.1801 | 0.00486 | -0.1006 | 37.0576
-2.5 | 0.2413 | 0.00477 | -0.1011 | 50.587
-2 | 0.3023 | 0.00468 | -0.1016 | 64.594
-1 | 0.4243 | 0.00452 | -0.1028 | 93.8717
-0.5 | 0.485 | 0.00449 | -0.1034 | 108.0178
0 | 0.5458 | 0.00442 | -0.104 | 123.4842
0.5 | 0.6063 | 0.00435 | -0.1047 | 139.3793
1 | 0.6667 | 0.00425 | -0.1054 | 156.8706
1.5 | 0.7269 | 0.00418 | -0.1061 | 173.8995
2 | 0.7865 | 0.00409 | -0.1068 | 192.2983
2.5 | 0.8459 | 0.00427 | -0.1074 | 198.103
3 | 0.9044 | 0.00455 | -0.1078 | 198.7692
3.5 | 0.9629 | 0.0047 | -0.1083 | 204.8723
4 | 1.0159 | 0.00539 | -0.1082 | 188.4787
4.5 | 1.0651 | 0.00578 | -0.1069 | 184.2734
5 | 1.1204 | 0.00651 | -0.1069 | 172.1045
5.5 | 1.1746 | 0.00712 | -0.1065 | 164.9719
6 | 1.2271 | 0.0078 | -0.1058 | 157.3205
6.5 | 1.2789 | 0.00846 | -0.105 | 151.1702
7 | 1.3318 | 0.00898 | -0.1042 | 148.3073
7.5 | 1.3837 | 0.00949 | -0.1033 | 145.8061
8 | 1.4339 | 0.01005 | -0.102 | 142.6766
8.5 | 1.4817 | 0.01066 | -0.1003 | 138.9962
9 | 1.527 | 0.01129 | -0.0982 | 135.2524
9.5 | 1.5603 | 0.01204 | -0.0939 | 129.593
10 | 1.5776 | 0.01312 | -0.0873 | 120.2439
10.5 | 1.6034 | 0.01441 | -0.0829 | 111.27
11 | 1.6305 | 0.01589 | -0.079 | 102.6117
11.5 | 1.6554 | 0.01768 | -0.0753 | 93.6312
12 | 1.6783 | 0.01977 | -0.0717 | 84.8912
12.5 | 1.7034 | 0.02186 | -0.0687 | 77.9231
13 | 1.7263 | 0.02424 | -0.0657 | 71.217
13.5 | 1.7472 | 0.02688 | -0.0629 | 65
14 | 1.7668 | 0.02978 | -0.0602 | 59.3284
14.5 | 1.7853 | 0.03297 | -0.0578 | 54.1492
15 | 1.7994 | 0.03673 | -0.0556 | 48.9899
15.5 | 1.8147 | 0.04061 | -0.0538 | 44.686
16 | 1.8264 | 0.045 | -0.0522 | 40.5867
16.5 | 1.8306 | 0.05042 | -0.0509 | 36.307
17 | 1.8376 | 0.05581 | -0.0501 | 32.926
17.5 | 1.8357 | 0.0625 | -0.0498 | 29.3712
18 | 1.8362 | 0.06922 | -0.0501 | 26.527
18.5 | 1.8244 | 0.07788 | -0.0513 | 23.4258
19 | 1.8147 | 0.08672 | -0.0532 | 20.926
19.5 | 1.7923 | 0.09775 | -0.0565 | 18.3355
20 | 1.77 | 0.10929 | -0.0608 | 16.1954

## 127. Re 14M Mach 0.50 (1)
BIGFOIL.COM POLAR EXPORT
NACA63-711 a=0.5
NACA63-711 a=0.5 |  |  |  | Cl Max: | 1.43 | at alpha= | 7.5 | deg
JavaFoil+Calcfoil stall+Eppler ext transition |  |  |  | L/D Max: | 158.657 | at alpha= | 3 | deg
Re: | 14000000 |  |  | Cd Min: | 0.00479 | at alpha= | -8 | deg
Mach: | 0.5 |  |  | Cl=0 at alpha= | -4.4539 | deg
|  |  |  | @ Cl=0.1, Cd= | 0.0054894
|  |  |  | @ Cl=0.4, Cd= | 0.0058211
|  |  |  | @ Cl=0.6, Cd= | 0.005993
alpha (deg) | Cl | Cd | Cm | Cl/Cd
-20 | -0.874 | 0.14926 | -0.054 | -5.856
-19.5 | -0.845 | 0.14532 | -0.053 | -5.815
-19 | -0.817 | 0.13648 | -0.054 | -5.988
-18.5 | -0.789 | 0.13108 | -0.054 | -6.019
-18 | -0.762 | 0.12145 | -0.055 | -6.276
-17.5 | -0.732 | 0.1238 | -0.053 | -5.917
-17 | -0.704 | 0.11827 | -0.053 | -5.955
-16.5 | -0.676 | 0.11209 | -0.053 | -6.031
-16 | -0.649 | 0.10397 | -0.054 | -6.241
-15.5 | -0.622 | 0.09678 | -0.056 | -6.427
-15 | -0.598 | 0.08618 | -0.06 | -6.941
-14.5 | -0.573 | 0.07791 | -0.062 | -7.355
-14 | -0.533 | 0.09472 | -0.051 | -5.631
-13.5 | -0.506 | 0.08653 | -0.052 | -5.848
-13 | -0.479 | 0.08032 | -0.053 | -5.962
-12.5 | -0.452 | 0.07312 | -0.056 | -6.188
-12 | -0.428 | 0.06434 | -0.061 | -6.646
-11.5 | -0.403 | 0.05696 | -0.064 | -7.066
-11 | -0.395 | 0.03316 | -0.078 | -11.897
-10.5 | -0.336 | 0.06855 | -0.048 | -4.901
-10 | -0.309 | 0.06229 | -0.05 | -4.954
-9.5 | -0.281 | 0.05662 | -0.052 | -4.965
-9 | -0.254 | 0.05166 | -0.055 | -4.918
-8.5 | -0.228 | 0.04571 | -0.06 | -4.983
-8 | -0.244 | 0.00479 | -0.098 | -50.919
-7.5 | -0.169 | 0.04853 | -0.047 | -3.476
-7 | -0.141 | 0.04585 | -0.047 | -3.071
-6.5 | -0.113 | 0.04231 | -0.049 | -2.677
-6 | -0.086 | 0.03921 | -0.051 | -2.185
-5.5 | -0.068 | 0.03979 | -0.045 | -1.719
-5 | -0.051 | 0.03412 | -0.055 | -1.507
-4.5 | -0.006 | 0.00552 | -0.101 | -1.059
-4 | 0.059 | 0.00552 | -0.101 | 10.651
-3.5 | 0.126 | 0.00547 | -0.102 | 23.028
-3 | 0.195 | 0.00593 | -0.102 | 32.86
-2.5 | 0.264 | 0.00587 | -0.102 | 44.996
-2 | 0.334 | 0.00584 | -0.103 | 57.168
-1.5 | 0.404 | 0.00582 | -0.103 | 69.316
-1 | 0.473 | 0.00592 | -0.104 | 79.965
-0.5 | 0.543 | 0.00596 | -0.104 | 91.151
0 | 0.612 | 0.006 | -0.105 | 102.058
0.5 | 0.681 | 0.00581 | -0.105 | 117.204
1 | 0.749 | 0.00586 | -0.106 | 127.845
1.5 | 0.817 | 0.00576 | -0.106 | 141.705
2 | 0.884 | 0.00599 | -0.106 | 147.573
2.5 | 0.952 | 0.00633 | -0.107 | 150.514
3 | 1.019 | 0.00642 | -0.107 | 158.657
3.5 | 1.077 | 0.00757 | -0.108 | 142.165
4 | 1.14 | 0.00813 | -0.108 | 140.285
4.5 | 1.2 | 0.00891 | -0.108 | 134.676
5 | 1.257 | 0.00987 | -0.108 | 127.366
5.5 | 1.31 | 0.01076 | -0.108 | 121.68
6 | 1.356 | 0.0125 | -0.108 | 108.54
6.5 | 1.399 | 0.01333 | -0.108 | 104.953
7 | 1.426 | 0.01434 | -0.108 | 99.397
7.5 | 1.43 | 0.01544 | -0.109 | 92.588
8 | 1.394 | 0.01652 | -0.109 | 84.385
8.5 | 1.141 | 0.01882 | -0.109 | 60.609
9 | 0.86 | 0.02048 | -0.109 | 42.023
9.5 | 0.89 | 0.02101 | -0.109 | 42.36
10 | 0.916 | 0.02367 | -0.109 | 38.716
10.5 | 0.947 | 0.02343 | -0.11 | 40.436
11 | 0.974 | 0.02578 | -0.11 | 37.782
11.5 | 0.996 | 0.02988 | -0.109 | 33.346
12 | 1.029 | 0.02877 | -0.11 | 35.784
12.5 | 1.053 | 0.03254 | -0.11 | 32.35

## 128. Re 14M Mach 0.50 (2)
BIGFOIL.COM POLAR EXPORT
NACA63-711 a=0.5
NACA63-711 a=0.5 |  |  |  | Cl Max: | 1.6228 | at alpha= | 10 | deg
XFOIL ncrit=9 |  |  |  | L/D Max: | 230.484 | at alpha= | 3 | deg
Re: | 14000000 |  |  | Cd Min: | 0.14114 | at alpha= | 15 | deg
Mach: | 0.5 |  |  | Cl=0 at alpha= | -4.3785 | deg
|  |  |  | @ Cl=0.1, Cd= | 0.0053659
|  |  |  | @ Cl=0.4, Cd= | 0.0047197
|  |  |  | @ Cl=0.6, Cd= | 0.0045375
alpha (deg) | Cl | Cd | Cm | Cl/Cd
-8 | -0.1757 | 0.06894 | -0.0751 | -2.5486
-7.5 | -0.1757 | 0.06191 | -0.0788 | -2.838
-7 | -0.1887 | 0.05442 | -0.0838 | -3.4675
-6.5 | -0.1781 | 0.04427 | -0.0967 | -4.023
-6 | -0.154 | 0.03255 | -0.1089 | -4.7312
-5.5 | -0.1292 | 0.0189 | -0.1166 | -6.836
-5 | -0.0927 | 0.00726 | -0.1189 | -12.7686
-4.5 | -0.0183 | 0.00597 | -0.1175 | -3.0653
-4 | 0.057 | 0.00554 | -0.1165 | 10.2888
-3.5 | 0.1311 | 0.00524 | -0.116 | 25.0191
-3 | 0.2042 | 0.00507 | -0.1158 | 40.2761
-2.5 | 0.2764 | 0.00491 | -0.1159 | 56.2933
-2 | 0.3481 | 0.0048 | -0.1161 | 72.5208
-1.5 | 0.4192 | 0.00469 | -0.1166 | 89.3817
-1 | 0.4898 | 0.00464 | -0.1171 | 105.5603
-0.5 | 0.5604 | 0.00456 | -0.1178 | 122.8947
0 | 0.6307 | 0.00452 | -0.1185 | 139.5354
0.5 | 0.7009 | 0.00444 | -0.1192 | 157.8604
1 | 0.7707 | 0.00435 | -0.12 | 177.1724
1.5 | 0.8406 | 0.00429 | -0.1208 | 195.9441
2 | 0.9103 | 0.00414 | -0.1217 | 219.8792
2.5 | 0.9798 | 0.0043 | -0.1222 | 227.8605
3 | 1.0487 | 0.00455 | -0.1226 | 230.4835
3.5 | 1.1163 | 0.00487 | -0.1227 | 229.2197
4.5 | 1.2293 | 0.00635 | -0.1192 | 193.5906
5 | 1.2841 | 0.00741 | -0.1169 | 173.2928
5.5 | 1.3349 | 0.00847 | -0.1136 | 157.6033
6 | 1.3772 | 0.00963 | -0.1088 | 143.0114
6.5 | 1.3988 | 0.01077 | -0.1005 | 129.8793
7 | 1.4284 | 0.01227 | -0.0944 | 116.414
7.5 | 1.4672 | 0.01379 | -0.0899 | 106.3959
8 | 1.5034 | 0.01567 | -0.0854 | 95.9413
8.5 | 1.5388 | 0.01778 | -0.0809 | 86.5467
9 | 1.5709 | 0.02025 | -0.0763 | 77.5753
9.5 | 1.6001 | 0.02307 | -0.0716 | 69.3585
10 | 1.6228 | 0.02647 | -0.0665 | 61.3071
10.5 | 1.6216 | 0.03174 | -0.0607 | 51.0901
11 | 1.5839 | 0.04015 | -0.055 | 39.4496
11.5 | 1.56 | 0.04833 | -0.0514 | 32.2781
12 | 1.5287 | 0.058 | -0.0492 | 26.3569
12.5 | 1.5016 | 0.06842 | -0.0491 | 21.9468
13 | 1.4704 | 0.08051 | -0.0514 | 18.2636
13.5 | 1.436 | 0.09421 | -0.0562 | 15.2425
14 | 1.402 | 0.10911 | -0.0631 | 12.8494
14.5 | 1.3686 | 0.12498 | -0.0719 | 10.9506
15 | 1.3398 | 0.14114 | -0.082 | 9.4927

## 129. Re 16M Mach 0.00 (1)
BIGFOIL.COM POLAR EXPORT
NACA63-711 a=0.5
NACA63-711 a=0.5 |  |  |  | Cl Max: | 1.446 | at alpha= | 10 | deg
JavaFoil+Calcfoil stall+Eppler ext transition |  |  |  | L/D Max: | 161.031 | at alpha= | 4.5 | deg
Re: | 16000000 |  |  | Cd Min: | 0.00459 | at alpha= | -7 | deg
Mach: | 0 |  |  | Cl=0 at alpha= | -4.4569 | deg
|  |  |  | @ Cl=0.1, Cd= | 0.0051722
|  |  |  | @ Cl=0.4, Cd= | 0.0056267
|  |  |  | @ Cl=0.6, Cd= | 0.0054855
alpha (deg) | Cl | Cd | Cm | Cl/Cd
-17.5 | -0.327 | 0.13072 | -0.04 | -2.502
-17 | -0.338 | 0.12604 | -0.039 | -2.683
-16.5 | -0.349 | 0.12054 | -0.039 | -2.896
-16 | -0.36 | 0.11325 | -0.04 | -3.178
-15.5 | -0.37 | 0.1077 | -0.04 | -3.436
-15 | -0.379 | 0.10293 | -0.04 | -3.686
-14.5 | -0.388 | 0.09815 | -0.04 | -3.953
-14 | -0.395 | 0.0926 | -0.04 | -4.269
-13.5 | -0.401 | 0.09023 | -0.04 | -4.443
-13 | -0.405 | 0.08501 | -0.04 | -4.763
-12.5 | -0.407 | 0.08059 | -0.04 | -5.047
-12 | -0.406 | 0.07657 | -0.04 | -5.307
-11.5 | -0.404 | 0.07017 | -0.042 | -5.752
-11 | -0.398 | 0.06584 | -0.043 | -6.039
-10.5 | -0.387 | 0.06288 | -0.043 | -6.163
-10 | -0.375 | 0.05762 | -0.045 | -6.511
-9.5 | -0.359 | 0.05257 | -0.048 | -6.839
-9 | -0.34 | 0.04751 | -0.052 | -7.165
-8.5 | -0.34 | 0.02316 | -0.071 | -14.677
-8 | -0.351 | 0.00463 | -0.085 | -75.809
-7.5 | -0.311 | 0.00465 | -0.085 | -66.885
-7 | -0.268 | 0.00459 | -0.085 | -58.39
-6.5 | -0.221 | 0.00471 | -0.086 | -46.874
-6 | -0.17 | 0.00472 | -0.086 | -36.099
-5.5 | -0.117 | 0.00469 | -0.087 | -25.066
-5 | -0.062 | 0.00469 | -0.087 | -13.275
-4.5 | -0.005 | 0.00463 | -0.087 | -1.161
-4 | 0.053 | 0.00522 | -0.088 | 10.092
-3.5 | 0.112 | 0.00516 | -0.088 | 21.593
-3 | 0.171 | 0.00563 | -0.088 | 30.337
-2.5 | 0.231 | 0.00559 | -0.089 | 41.201
-2 | 0.29 | 0.0056 | -0.089 | 51.872
-1.5 | 0.35 | 0.00561 | -0.09 | 62.477
-1 | 0.41 | 0.00563 | -0.09 | 72.891
-0.5 | 0.471 | 0.00568 | -0.09 | 82.813
0 | 0.53 | 0.00569 | -0.091 | 93.183
0.5 | 0.589 | 0.00548 | -0.091 | 107.63
1 | 0.649 | 0.00551 | -0.092 | 117.769
1.5 | 0.708 | 0.00565 | -0.092 | 125.392
2 | 0.767 | 0.00584 | -0.092 | 131.319
2.5 | 0.825 | 0.00581 | -0.093 | 142.064
3 | 0.884 | 0.00599 | -0.093 | 147.505
3.5 | 0.938 | 0.00623 | -0.093 | 150.524
4 | 0.996 | 0.00656 | -0.094 | 151.755
4.5 | 1.053 | 0.00654 | -0.094 | 161.031
5 | 1.108 | 0.00693 | -0.095 | 159.846
5.5 | 1.161 | 0.0084 | -0.095 | 138.139
6 | 1.212 | 0.00889 | -0.095 | 136.276
6.5 | 1.259 | 0.00975 | -0.095 | 129.112
7 | 1.303 | 0.01023 | -0.096 | 127.444
7.5 | 1.344 | 0.01074 | -0.096 | 125.167
8 | 1.38 | 0.01125 | -0.096 | 122.677
8.5 | 1.408 | 0.0118 | -0.096 | 119.322
9 | 1.428 | 0.01191 | -0.097 | 119.876
9.5 | 1.441 | 0.01261 | -0.097 | 114.284
10 | 1.446 | 0.01337 | -0.097 | 108.147
10.5 | 1.443 | 0.01431 | -0.097 | 100.814
11 | 1.431 | 0.01531 | -0.097 | 93.493
11.5 | 1.413 | 0.01622 | -0.098 | 87.095
12 | 1.387 | 0.01719 | -0.098 | 80.687
12.5 | 1.354 | 0.01856 | -0.098 | 72.929
13 | 1.315 | 0.01983 | -0.098 | 66.325
13.5 | 1.271 | 0.02138 | -0.098 | 59.468
14 | 1.224 | 0.02294 | -0.098 | 53.339
14.5 | 1.175 | 0.02418 | -0.098 | 48.578
15 | 1.122 | 0.02605 | -0.099 | 43.085

## 130. Re 16M Mach 0.00 (2)
BIGFOIL.COM POLAR EXPORT
NACA63-711 a=0.5
NACA63-711 a=0.5 |  |  |  | Cl Max: | 1.9211 | at alpha= | 19 | deg
XFOIL ncrit=9 |  |  |  | L/D Max: | 187.3 | at alpha= | 3 | deg
Re: | 16000000 |  |  | Cd Min: | 0.06555 | at alpha= | 20 | deg
Mach: | 0 |  |  | Cl=0 at alpha= | -4.4863 | deg
|  |  |  | @ Cl=0.1, Cd= | 0.004891
|  |  |  | @ Cl=0.4, Cd= | 0.004438
|  |  |  | @ Cl=0.6, Cd= | 0.0042712
alpha (deg) | Cl | Cd | Cm | Cl/Cd
-18.5 | -1.3539 | 0.03267 | -0.0979 | -41.4417
-18 | -1.3957 | 0.02738 | -0.0944 | -50.9752
-17.5 | -1.3744 | 0.0245 | -0.0933 | -56.098
-17 | -1.3415 | 0.02229 | -0.0925 | -60.1839
-16.5 | -1.3035 | 0.02031 | -0.0919 | -64.1802
-15.5 | -1.22 | 0.01644 | -0.0909 | -74.2092
-15 | -1.1733 | 0.01495 | -0.0907 | -78.4816
-14.5 | -1.1241 | 0.01373 | -0.0905 | -81.8718
-14 | -1.0726 | 0.01282 | -0.0903 | -83.6661
-13.5 | -1.0199 | 0.01204 | -0.0903 | -84.7093
-13 | -0.9663 | 0.01136 | -0.0903 | -85.0616
-12.5 | -0.9121 | 0.01074 | -0.0904 | -84.9255
-12 | -0.8574 | 0.01016 | -0.0904 | -84.3898
-11.5 | -0.8022 | 0.00963 | -0.0906 | -83.3022
-9.5 | -0.5778 | 0.00783 | -0.0914 | -73.7931
-9 | -0.5215 | 0.00728 | -0.0916 | -71.6346
-8.5 | -0.4645 | 0.00691 | -0.0919 | -67.2214
-8 | -0.4071 | 0.00663 | -0.0922 | -61.4027
-7.5 | -0.3495 | 0.00638 | -0.0926 | -54.7806
-7 | -0.2918 | 0.00616 | -0.093 | -47.3701
-6.5 | -0.2339 | 0.00591 | -0.0934 | -39.577
-6 | -0.1761 | 0.00564 | -0.0938 | -31.2234
-5.5 | -0.118 | 0.00545 | -0.0942 | -21.6514
-5 | -0.0598 | 0.0053 | -0.0947 | -11.283
-4.5 | -0.0016 | 0.0051 | -0.0952 | -0.31373
-4 | 0.0567 | 0.00498 | -0.0957 | 11.3855
-3.5 | 0.1151 | 0.00486 | -0.0962 | 23.6831
-3 | 0.1735 | 0.00473 | -0.0967 | 36.6808
-2 | 0.2904 | 0.00456 | -0.0979 | 63.6842
-1 | 0.4072 | 0.00443 | -0.099 | 91.9187
-0.5 | 0.4656 | 0.00439 | -0.0996 | 106.0592
0 | 0.5238 | 0.00436 | -0.1002 | 120.1376
0.5 | 0.5819 | 0.00429 | -0.1009 | 135.641
1 | 0.6398 | 0.00423 | -0.1015 | 151.253
1.5 | 0.6974 | 0.00422 | -0.1022 | 165.2607
2 | 0.7545 | 0.00415 | -0.1029 | 181.8072
2.5 | 0.8111 | 0.00436 | -0.1034 | 186.0321
3 | 0.8672 | 0.00463 | -0.1039 | 187.3002
3.5 | 0.9228 | 0.00493 | -0.1044 | 187.1805
4 | 0.9742 | 0.00563 | -0.1044 | 173.0373
5 | 1.0769 | 0.00626 | -0.1039 | 172.0288
5.5 | 1.1297 | 0.00679 | -0.1038 | 166.377
6 | 1.1814 | 0.00735 | -0.1037 | 160.7347
6.5 | 1.2326 | 0.00791 | -0.1034 | 155.8281
7 | 1.2844 | 0.00834 | -0.1032 | 154.0048
7.5 | 1.3355 | 0.00878 | -0.103 | 152.1071
8 | 1.3856 | 0.00924 | -0.1026 | 149.9567
8.5 | 1.435 | 0.00971 | -0.1021 | 147.7858
9 | 1.483 | 0.0102 | -0.1014 | 145.3922
9.5 | 1.5285 | 0.01078 | -0.1003 | 141.7904
10 | 1.5714 | 0.01141 | -0.0988 | 137.7213
10.5 | 1.6116 | 0.01205 | -0.0969 | 133.7427
11 | 1.6365 | 0.01282 | -0.0921 | 127.6521
11.5 | 1.6566 | 0.01375 | -0.087 | 120.48
12 | 1.6792 | 0.01497 | -0.083 | 112.171
12.5 | 1.7036 | 0.01632 | -0.0797 | 104.3873
13 | 1.7278 | 0.01785 | -0.0767 | 96.7955
15 | 1.8162 | 0.02567 | -0.0668 | 70.7519
15.5 | 1.8351 | 0.02812 | -0.0647 | 65.2596
16 | 1.8515 | 0.0309 | -0.0627 | 59.9191
16.5 | 1.8681 | 0.03382 | -0.0611 | 55.2365
17 | 1.8839 | 0.03696 | -0.0597 | 50.9713
17.5 | 1.8949 | 0.0407 | -0.0583 | 46.5577
18 | 1.9086 | 0.04433 | -0.0574 | 43.0544
18.5 | 1.9057 | 0.04995 | -0.0563 | 38.1522
19 | 1.9211 | 0.05369 | -0.0561 | 35.7813
20 | 1.9199 | 0.06555 | -0.0562 | 29.2891

## 131. Re 16M Mach 0.10 (1)
BIGFOIL.COM POLAR EXPORT
NACA63-711 a=0.5
NACA63-711 a=0.5 |  |  |  | Cl Max: | 1.443 | at alpha= | 10 | deg
JavaFoil+Calcfoil stall+Eppler ext transition |  |  |  | L/D Max: | 160.399 | at alpha= | 4.5 | deg
Re: | 16000000 |  |  | Cd Min: | 0.00461 | at alpha= | -7 | deg
Mach: | 0.1 |  |  | Cl=0 at alpha= | -4.4569 | deg
|  |  |  | @ Cl=0.1, Cd= | 0.0051961
|  |  |  | @ Cl=0.4, Cd= | 0.00563
|  |  |  | @ Cl=0.6, Cd= | 0.0055053
alpha (deg) | Cl | Cd | Cm | Cl/Cd
-17 | -0.296 | 0.12791 | -0.039 | -2.312
-16.5 | -0.309 | 0.12163 | -0.04 | -2.538
-16 | -0.322 | 0.11501 | -0.04 | -2.797
-15.5 | -0.334 | 0.10892 | -0.04 | -3.068
-15 | -0.346 | 0.10402 | -0.04 | -3.327
-14.5 | -0.357 | 0.09887 | -0.04 | -3.613
-14 | -0.367 | 0.09404 | -0.041 | -3.906
-13.5 | -0.376 | 0.09061 | -0.04 | -4.147
-13 | -0.383 | 0.08526 | -0.04 | -4.486
-12.5 | -0.387 | 0.08124 | -0.04 | -4.766
-12 | -0.39 | 0.07526 | -0.041 | -5.179
-11.5 | -0.389 | 0.07104 | -0.042 | -5.48
-11 | -0.386 | 0.06651 | -0.042 | -5.798
-10.5 | -0.378 | 0.06237 | -0.043 | -6.068
-10 | -0.368 | 0.05846 | -0.044 | -6.289
-9.5 | -0.353 | 0.05368 | -0.047 | -6.583
-9 | -0.336 | 0.04892 | -0.05 | -6.858
-8.5 | -0.316 | 0.04215 | -0.056 | -7.489
-8 | -0.349 | 0.00462 | -0.085 | -75.607
-7.5 | -0.311 | 0.00466 | -0.086 | -66.676
-7 | -0.268 | 0.00461 | -0.086 | -58.108
-6.5 | -0.221 | 0.00472 | -0.086 | -46.826
-6 | -0.171 | 0.00473 | -0.087 | -36.136
-5.5 | -0.118 | 0.00469 | -0.087 | -25.121
-5 | -0.062 | 0.0047 | -0.087 | -13.289
-4.5 | -0.005 | 0.00464 | -0.088 | -1.163
-4 | 0.053 | 0.00522 | -0.088 | 10.141
-3.5 | 0.112 | 0.00519 | -0.088 | 21.577
-3 | 0.172 | 0.00566 | -0.089 | 30.353
-2.5 | 0.232 | 0.0056 | -0.089 | 41.369
-2 | 0.292 | 0.0056 | -0.09 | 52.136
-1.5 | 0.352 | 0.00563 | -0.09 | 62.561
-1 | 0.412 | 0.00563 | -0.09 | 73.246
-0.5 | 0.473 | 0.00569 | -0.091 | 83.111
0 | 0.533 | 0.00571 | -0.091 | 93.236
0.5 | 0.592 | 0.0055 | -0.092 | 107.615
1 | 0.652 | 0.00554 | -0.092 | 117.763
1.5 | 0.711 | 0.00563 | -0.092 | 126.26
2 | 0.771 | 0.00589 | -0.093 | 130.913
2.5 | 0.829 | 0.00586 | -0.093 | 141.545
3 | 0.888 | 0.00604 | -0.094 | 147.109
3.5 | 0.943 | 0.00628 | -0.094 | 150.228
4 | 1.001 | 0.00656 | -0.094 | 152.646
4.5 | 1.058 | 0.00659 | -0.095 | 160.399
5 | 1.113 | 0.00695 | -0.095 | 160.255
5.5 | 1.166 | 0.00848 | -0.095 | 137.563
6 | 1.216 | 0.00944 | -0.096 | 128.781
6.5 | 1.264 | 0.00985 | -0.096 | 128.347
7 | 1.309 | 0.0103 | -0.096 | 127.101
7.5 | 1.349 | 0.01083 | -0.096 | 124.572
8 | 1.385 | 0.01136 | -0.097 | 121.849
8.5 | 1.411 | 0.01144 | -0.097 | 123.337
9 | 1.43 | 0.01206 | -0.097 | 118.554
9.5 | 1.441 | 0.01278 | -0.097 | 112.724
10 | 1.443 | 0.01357 | -0.097 | 106.377
10.5 | 1.437 | 0.0145 | -0.098 | 99.087
11 | 1.422 | 0.01558 | -0.098 | 91.292
11.5 | 1.399 | 0.01658 | -0.098 | 84.363
12 | 1.368 | 0.01758 | -0.098 | 77.828
12.5 | 1.33 | 0.01899 | -0.098 | 70.018
13 | 1.285 | 0.02043 | -0.098 | 62.915
13.5 | 1.237 | 0.02149 | -0.099 | 57.549
14 | 1.182 | 0.02365 | -0.099 | 49.978
14.5 | 1.126 | 0.02495 | -0.099 | 45.155
15 | 1.068 | 0.02698 | -0.099 | 39.587

## 132. Re 16M Mach 0.10 (2)
BIGFOIL.COM POLAR EXPORT
NACA63-711 a=0.5
NACA63-711 a=0.5 |  |  |  | Cl Max: | 1.9091 | at alpha= | 19 | deg
XFOIL ncrit=9 |  |  |  | L/D Max: | 188.377 | at alpha= | 3.5 | deg
Re: | 16000000 |  |  | Cd Min: | 0.07059 | at alpha= | 20 | deg
Mach: | 0.1 |  |  | Cl=0 at alpha= | -4.4838 | deg
|  |  |  | @ Cl=0.1, Cd= | 0.0048947
|  |  |  | @ Cl=0.4, Cd= | 0.0044508
|  |  |  | @ Cl=0.6, Cd= | 0.0042753
alpha (deg) | Cl | Cd | Cm | Cl/Cd
-17 | -1.2909 | 0.03051 | -0.0977 | -42.3107
-16.5 | -1.2889 | 0.02558 | -0.0968 | -50.387
-16 | -1.2597 | 0.02251 | -0.096 | -55.9618
-15.5 | -1.2213 | 0.02011 | -0.0953 | -60.731
-14.5 | -1.1343 | 0.01575 | -0.0941 | -72.019
-14 | -1.0853 | 0.01415 | -0.0936 | -76.6996
-13.5 | -1.0333 | 0.01296 | -0.0933 | -79.7299
-13 | -0.9795 | 0.01202 | -0.093 | -81.4892
-12.5 | -0.9246 | 0.01126 | -0.0928 | -82.1137
-12 | -0.8689 | 0.01058 | -0.0927 | -82.1267
-11.5 | -0.8128 | 0.00997 | -0.0926 | -81.5246
-11 | -0.7562 | 0.00941 | -0.0926 | -80.3613
-9.5 | -0.5846 | 0.00802 | -0.0928 | -72.8928
-9 | -0.5273 | 0.00747 | -0.0929 | -70.589
-8.5 | -0.4697 | 0.00702 | -0.0931 | -66.9088
-8 | -0.4117 | 0.0067 | -0.0933 | -61.4478
-7.5 | -0.3533 | 0.00643 | -0.0936 | -54.9456
-7 | -0.295 | 0.0062 | -0.0939 | -47.5806
-6.5 | -0.2364 | 0.00596 | -0.0942 | -39.6644
-6 | -0.178 | 0.00568 | -0.0946 | -31.338
-5.5 | -0.1194 | 0.00547 | -0.095 | -21.8282
-4.5 | -0.0019 | 0.00512 | -0.0958 | -0.37109
-4 | 0.0568 | 0.00499 | -0.0963 | 11.3828
-3.5 | 0.1157 | 0.00486 | -0.0968 | 23.8066
-3 | 0.1745 | 0.00473 | -0.0973 | 36.8922
-2.5 | 0.2334 | 0.00466 | -0.0979 | 50.0858
-2 | 0.2922 | 0.00457 | -0.0984 | 63.9387
-1 | 0.4098 | 0.00444 | -0.0996 | 92.2973
-0.5 | 0.4686 | 0.00439 | -0.1002 | 106.7426
0 | 0.5271 | 0.00436 | -0.1008 | 120.8945
0.5 | 0.5857 | 0.00429 | -0.1015 | 136.5268
1 | 0.6439 | 0.00423 | -0.1021 | 152.2222
1.5 | 0.7019 | 0.00422 | -0.1028 | 166.327
2 | 0.7593 | 0.00414 | -0.1035 | 183.4058
2.5 | 0.8163 | 0.00436 | -0.104 | 187.2248
3 | 0.8727 | 0.00464 | -0.1045 | 188.0819
3.5 | 0.9287 | 0.00493 | -0.105 | 188.3773
4 | 0.9805 | 0.00563 | -0.105 | 174.1563
4.5 | 1.0332 | 0.00599 | -0.105 | 172.4875
5 | 1.0836 | 0.00629 | -0.1043 | 172.2734
5.5 | 1.1367 | 0.00682 | -0.1043 | 166.6716
6 | 1.1885 | 0.00741 | -0.104 | 160.3914
6.5 | 1.2401 | 0.00796 | -0.1037 | 155.7915
7 | 1.2922 | 0.00841 | -0.1035 | 153.6504
7.5 | 1.3436 | 0.00885 | -0.1032 | 151.8192
8 | 1.3939 | 0.00933 | -0.1027 | 149.3998
8.5 | 1.4432 | 0.00981 | -0.102 | 147.1152
9 | 1.4914 | 0.01031 | -0.1012 | 144.6557
9.5 | 1.5365 | 0.01091 | -0.0999 | 140.8341
10 | 1.5784 | 0.01158 | -0.0981 | 136.304
10.5 | 1.6172 | 0.01227 | -0.0958 | 131.8011
11 | 1.6338 | 0.01311 | -0.0894 | 124.6224
11.5 | 1.6567 | 0.01418 | -0.0849 | 116.8336
12 | 1.6798 | 0.01553 | -0.0811 | 108.1648
12.5 | 1.7045 | 0.01699 | -0.0778 | 100.3237
13 | 1.7287 | 0.01864 | -0.0749 | 92.7414
13.5 | 1.7524 | 0.02045 | -0.0721 | 85.6919
14 | 1.7752 | 0.02243 | -0.0696 | 79.144
14.5 | 1.7966 | 0.02461 | -0.0672 | 73.0028
15 | 1.8166 | 0.02698 | -0.065 | 67.3314
15.5 | 1.8353 | 0.02958 | -0.0629 | 62.0453
16 | 1.8517 | 0.03254 | -0.061 | 56.9053
16.5 | 1.8648 | 0.03595 | -0.0592 | 51.872
17 | 1.8799 | 0.03936 | -0.0578 | 47.7617
17.5 | 1.8874 | 0.04365 | -0.0565 | 43.2394
18 | 1.9015 | 0.04747 | -0.0557 | 40.0569
18.5 | 1.8982 | 0.05339 | -0.0549 | 35.5535
19 | 1.9091 | 0.0579 | -0.0547 | 32.9724
19.5 | 1.9015 | 0.0649 | -0.0549 | 29.2989
20 | 1.9061 | 0.07059 | -0.0555 | 27.0024

## 133. Re 16M Mach 0.25 (1)
BIGFOIL.COM POLAR EXPORT
NACA63-711 a=0.5
NACA63-711 a=0.5 |  |  |  | Cl Max: | 1.434 | at alpha= | 9 | deg
JavaFoil+Calcfoil stall+Eppler ext transition |  |  |  | L/D Max: | 161.051 | at alpha= | 4 | deg
Re: | 16000000 |  |  | Cd Min: | 0.00463 | at alpha= | -6.5 | deg
Mach: | 0.25 |  |  | Cl=0 at alpha= | -4.45 | deg
|  |  |  | @ Cl=0.1, Cd= | 0.0052398
|  |  |  | @ Cl=0.4, Cd= | 0.00565
|  |  |  | @ Cl=0.6, Cd= | 0.0055847
alpha (deg) | Cl | Cd | Cm | Cl/Cd
-14.5 | -0.059 | 0.10221 | -0.041 | -0.573
-14 | -0.056 | 0.09671 | -0.041 | -0.575
-13.5 | -0.111 | 0.09333 | -0.041 | -1.19
-13 | -0.164 | 0.08823 | -0.041 | -1.862
-12.5 | -0.203 | 0.08298 | -0.041 | -2.445
-12 | -0.235 | 0.07915 | -0.041 | -2.966
-11.5 | -0.261 | 0.07331 | -0.042 | -3.56
-11 | -0.281 | 0.06969 | -0.042 | -4.038
-10.5 | -0.296 | 0.06534 | -0.042 | -4.528
-10 | -0.304 | 0.06281 | -0.041 | -4.834
-9.5 | -0.305 | 0.05805 | -0.042 | -5.255
-9 | -0.3 | 0.05399 | -0.044 | -5.553
-8.5 | -0.288 | 0.05033 | -0.045 | -5.717
-8 | -0.269 | 0.0464 | -0.048 | -5.806
-7.5 | -0.245 | 0.0433 | -0.049 | -5.654
-7 | -0.264 | 0.00481 | -0.088 | -54.894
-6.5 | -0.221 | 0.00463 | -0.089 | -47.649
-6 | -0.172 | 0.00479 | -0.089 | -35.898
-5.5 | -0.119 | 0.00479 | -0.089 | -24.921
-5 | -0.064 | 0.00473 | -0.09 | -13.46
-4.5 | -0.006 | 0.00473 | -0.09 | -1.167
-4 | 0.054 | 0.00527 | -0.09 | 10.283
-3.5 | 0.115 | 0.00523 | -0.091 | 21.965
-3 | 0.176 | 0.00568 | -0.091 | 30.986
-2.5 | 0.238 | 0.00563 | -0.092 | 42.246
-2 | 0.3 | 0.00564 | -0.092 | 53.111
-1.5 | 0.362 | 0.00565 | -0.092 | 63.968
-1 | 0.424 | 0.00565 | -0.093 | 74.906
-0.5 | 0.486 | 0.0057 | -0.093 | 85.295
0 | 0.547 | 0.00573 | -0.094 | 95.461
0.5 | 0.609 | 0.00556 | -0.094 | 109.477
1 | 0.67 | 0.00559 | -0.095 | 119.82
1.5 | 0.731 | 0.00572 | -0.095 | 127.744
2 | 0.792 | 0.00599 | -0.095 | 132.297
2.5 | 0.852 | 0.00592 | -0.096 | 144.071
3 | 0.913 | 0.00618 | -0.096 | 147.75
3.5 | 0.968 | 0.00643 | -0.096 | 150.606
4 | 1.028 | 0.00638 | -0.097 | 161.051
4.5 | 1.086 | 0.0068 | -0.097 | 159.743
5 | 1.142 | 0.00821 | -0.098 | 139.083
5.5 | 1.195 | 0.0087 | -0.098 | 137.352
6 | 1.244 | 0.00975 | -0.098 | 127.644
6.5 | 1.292 | 0.01032 | -0.098 | 125.241
7 | 1.335 | 0.01086 | -0.098 | 122.992
7.5 | 1.373 | 0.01142 | -0.099 | 120.228
8 | 1.406 | 0.01204 | -0.099 | 116.783
8.5 | 1.425 | 0.01225 | -0.099 | 116.377
9 | 1.434 | 0.01305 | -0.099 | 109.893
9.5 | 1.431 | 0.0139 | -0.1 | 102.934
10 | 1.415 | 0.01482 | -0.1 | 95.517
10.5 | 1.385 | 0.01601 | -0.1 | 86.517
11 | 1.341 | 0.01709 | -0.1 | 78.451
11.5 | 1.281 | 0.01869 | -0.1 | 68.55
12 | 1.209 | 0.02034 | -0.1 | 59.43
12.5 | 1.125 | 0.02158 | -0.1 | 52.143
13 | 1.028 | 0.02402 | -0.1 | 42.805
13.5 | 0.922 | 0.02652 | -0.1 | 34.772
14 | 0.813 | 0.02815 | -0.1 | 28.869

## 134. Re 16M Mach 0.25 (2)
BIGFOIL.COM POLAR EXPORT
NACA63-711 a=0.5
NACA63-711 a=0.5 |  |  |  | Cl Max: | 1.855 | at alpha= | 18 | deg
XFOIL ncrit=9 |  |  |  | L/D Max: | 195.967 | at alpha= | 3.5 | deg
Re: | 16000000 |  |  | Cd Min: | 0.18833 | at alpha= | -16.5 | deg
Mach: | 0.25 |  |  | Cl=0 at alpha= | -4.4674 | deg
|  |  |  | @ Cl=0.1, Cd= | 0.0049429
|  |  |  | @ Cl=0.4, Cd= | 0.0044699
|  |  |  | @ Cl=0.6, Cd= | 0.0043073
alpha (deg) | Cl | Cd | Cm | Cl/Cd
-16.5 | -0.4511 | 0.18833 | -0.0006 | -2.3953
-16 | -0.451 | 0.17259 | -0.0065 | -2.6131
-15.5 | -0.4327 | 0.16579 | -0.0107 | -2.6099
-15 | -0.4153 | 0.15869 | -0.015 | -2.6171
-14 | -0.4265 | 0.13149 | -0.0283 | -3.2436
-13.5 | -0.4138 | 0.124 | -0.0328 | -3.3371
-13 | -0.4232 | 0.11161 | -0.0399 | -3.7918
-12.5 | -0.4264 | 0.10158 | -0.0459 | -4.1977
-11.5 | -0.8559 | 0.01656 | -0.1053 | -51.6848
-11 | -0.8062 | 0.01323 | -0.1043 | -60.9373
-10.5 | -0.7479 | 0.01143 | -0.1033 | -65.4331
-10 | -0.6865 | 0.01032 | -0.1023 | -66.5213
-9.5 | -0.6245 | 0.00945 | -0.1014 | -66.0847
-9 | -0.5621 | 0.0087 | -0.1007 | -64.6092
-8.5 | -0.5001 | 0.00796 | -0.1001 | -62.8266
-8 | -0.438 | 0.00729 | -0.0996 | -60.0823
-7.5 | -0.3758 | 0.0068 | -0.0993 | -55.2647
-7 | -0.3135 | 0.00646 | -0.0991 | -48.5294
-6.5 | -0.2512 | 0.00617 | -0.099 | -40.7131
-6 | -0.1892 | 0.00591 | -0.099 | -32.0135
-5.5 | -0.1274 | 0.0056 | -0.0991 | -22.75
-5 | -0.0657 | 0.00538 | -0.0993 | -12.2119
-4.5 | -0.004 | 0.00522 | -0.0995 | -0.76628
-4 | 0.0574 | 0.00504 | -0.0998 | 11.3889
-3.5 | 0.1188 | 0.0049 | -0.1002 | 24.2449
-3 | 0.1801 | 0.00476 | -0.1006 | 37.8361
-2.5 | 0.2412 | 0.00468 | -0.1011 | 51.5385
-2 | 0.3023 | 0.00459 | -0.1016 | 65.8606
-1.5 | 0.3634 | 0.0045 | -0.1022 | 80.7556
-1 | 0.4242 | 0.00445 | -0.1028 | 95.3258
-0.5 | 0.4851 | 0.0044 | -0.1034 | 110.25
0 | 0.5457 | 0.00437 | -0.104 | 124.8741
0.5 | 0.6063 | 0.0043 | -0.1047 | 141
1 | 0.6667 | 0.00422 | -0.1054 | 157.9858
1.5 | 0.7268 | 0.00421 | -0.106 | 172.6366
2 | 0.7863 | 0.00414 | -0.1068 | 189.9275
2.5 | 0.8455 | 0.00432 | -0.1073 | 195.7176
3 | 0.904 | 0.00462 | -0.1078 | 195.671
3.5 | 0.9622 | 0.00491 | -0.1082 | 195.9674
4 | 1.0152 | 0.00567 | -0.1081 | 179.0476
4.5 | 1.0692 | 0.00606 | -0.1079 | 176.4356
5 | 1.1207 | 0.00648 | -0.1069 | 172.9475
5.5 | 1.1754 | 0.00705 | -0.1066 | 166.7234
6 | 1.2282 | 0.00771 | -0.106 | 159.2996
6.5 | 1.2811 | 0.00829 | -0.1053 | 154.5356
7 | 1.3341 | 0.00881 | -0.1046 | 151.4302
7.5 | 1.3866 | 0.0093 | -0.1037 | 149.0968
8 | 1.4379 | 0.00982 | -0.1026 | 146.4257
8.5 | 1.4865 | 0.01041 | -0.101 | 142.7954
9 | 1.532 | 0.01105 | -0.0989 | 138.6425
9.5 | 1.5708 | 0.01181 | -0.0957 | 133.0059
10 | 1.5866 | 0.01278 | -0.0885 | 124.1471
10.5 | 1.6126 | 0.01396 | -0.0839 | 115.5158
11 | 1.6403 | 0.01534 | -0.08 | 106.9296
11.5 | 1.6642 | 0.01713 | -0.0761 | 97.1512
12 | 1.6897 | 0.01901 | -0.0727 | 88.8848
12.5 | 1.7151 | 0.02104 | -0.0695 | 81.5162
13 | 1.7385 | 0.02333 | -0.0665 | 74.5178
13.5 | 1.7603 | 0.02586 | -0.0636 | 68.0704
14 | 1.7803 | 0.02868 | -0.0609 | 62.0746
14.5 | 1.7981 | 0.03185 | -0.0583 | 56.4553
15 | 1.8133 | 0.03544 | -0.056 | 51.1653
15.5 | 1.8287 | 0.03926 | -0.0541 | 46.5792
16 | 1.8413 | 0.04351 | -0.0524 | 42.319
16.5 | 1.8466 | 0.04872 | -0.0509 | 37.9023
17 | 1.8531 | 0.05409 | -0.05 | 34.2596
17.5 | 1.8549 | 0.06025 | -0.0495 | 30.7867
18 | 1.855 | 0.06693 | -0.0497 | 27.7155
18.5 | 1.8458 | 0.07509 | -0.0505 | 24.5812
19 | 1.8376 | 0.08356 | -0.0521 | 21.9914
19.5 | 1.8167 | 0.0942 | -0.0551 | 19.2856
20 | 1.7966 | 0.10524 | -0.0589 | 17.0715

## 135. Re 16M Mach 0.50 (1)
BIGFOIL.COM POLAR EXPORT
NACA63-711 a=0.5
NACA63-711 a=0.5 |  |  |  | Cl Max: | 1.432 | at alpha= | 7.5 | deg
JavaFoil+Calcfoil stall+Eppler ext transition |  |  |  | L/D Max: | 156.85 | at alpha= | 3 | deg
Re: | 16000000 |  |  | Cd Min: | 0.00466 | at alpha= | -8 | deg
Mach: | 0.5 |  |  | Cl=0 at alpha= | -4.4539 | deg
|  |  |  | @ Cl=0.1, Cd= | 0.0054478
|  |  |  | @ Cl=0.4, Cd= | 0.0058277
|  |  |  | @ Cl=0.6, Cd= | 0.0059861
alpha (deg) | Cl | Cd | Cm | Cl/Cd
-20 | -0.873 | 0.15561 | -0.054 | -5.611
-19.5 | -0.844 | 0.15281 | -0.053 | -5.526
-19 | -0.816 | 0.14611 | -0.053 | -5.584
-18.5 | -0.788 | 0.13929 | -0.053 | -5.658
-18 | -0.761 | 0.12858 | -0.053 | -5.917
-17.5 | -0.733 | 0.12357 | -0.054 | -5.933
-17 | -0.705 | 0.11585 | -0.054 | -6.086
-16.5 | -0.677 | 0.11088 | -0.054 | -6.104
-16 | -0.65 | 0.10283 | -0.055 | -6.317
-15.5 | -0.623 | 0.09491 | -0.057 | -6.567
-15 | -0.601 | 0.08308 | -0.061 | -7.229
-14.5 | -0.577 | 0.0737 | -0.065 | -7.826
-14 | -0.534 | 0.09441 | -0.051 | -5.653
-13.5 | -0.506 | 0.08657 | -0.053 | -5.851
-13 | -0.479 | 0.0793 | -0.054 | -6.045
-12.5 | -0.453 | 0.0719 | -0.057 | -6.303
-12 | -0.429 | 0.06248 | -0.062 | -6.868
-11.5 | -0.405 | 0.05401 | -0.067 | -7.499
-11 | -0.401 | 0.02788 | -0.081 | -14.379
-10.5 | -0.336 | 0.06848 | -0.048 | -4.907
-10 | -0.309 | 0.06224 | -0.05 | -4.96
-9.5 | -0.281 | 0.05655 | -0.052 | -4.975
-9 | -0.254 | 0.05092 | -0.056 | -4.997
-8.5 | -0.229 | 0.04408 | -0.062 | -5.191
-8 | -0.244 | 0.00466 | -0.098 | -52.372
-7.5 | -0.169 | 0.04817 | -0.048 | -3.502
-7 | -0.141 | 0.04573 | -0.047 | -3.08
-6.5 | -0.113 | 0.04206 | -0.049 | -2.693
-6 | -0.086 | 0.03893 | -0.052 | -2.202
-5.5 | -0.068 | 0.03997 | -0.045 | -1.711
-5 | -0.052 | 0.03332 | -0.058 | -1.548
-4.5 | -0.006 | 0.00549 | -0.101 | -1.065
-4 | 0.059 | 0.00546 | -0.101 | 10.754
-3.5 | 0.126 | 0.00544 | -0.102 | 23.182
-3 | 0.195 | 0.00536 | -0.102 | 36.316
-2.5 | 0.264 | 0.00584 | -0.102 | 45.257
-2 | 0.334 | 0.00579 | -0.103 | 57.625
-1.5 | 0.404 | 0.00583 | -0.103 | 69.225
-1 | 0.473 | 0.00585 | -0.104 | 80.898
-0.5 | 0.543 | 0.00592 | -0.104 | 91.826
0 | 0.612 | 0.006 | -0.105 | 101.961
0.5 | 0.681 | 0.00584 | -0.105 | 116.542
1 | 0.749 | 0.00593 | -0.106 | 126.21
1.5 | 0.817 | 0.00587 | -0.106 | 139.164
2 | 0.884 | 0.00608 | -0.106 | 145.357
2.5 | 0.952 | 0.0062 | -0.107 | 153.668
3 | 1.019 | 0.0065 | -0.107 | 156.85
3.5 | 1.077 | 0.00763 | -0.108 | 141.112
4 | 1.14 | 0.00822 | -0.108 | 138.627
4.5 | 1.201 | 0.00899 | -0.108 | 133.516
5 | 1.258 | 0.0099 | -0.108 | 127.064
5.5 | 1.311 | 0.01064 | -0.108 | 123.15
6 | 1.358 | 0.01221 | -0.108 | 111.188
6.5 | 1.401 | 0.01304 | -0.108 | 107.435
7 | 1.427 | 0.01399 | -0.109 | 101.987
7.5 | 1.432 | 0.01511 | -0.109 | 94.726
8 | 1.396 | 0.0166 | -0.109 | 84.07
8.5 | 1.142 | 0.01833 | -0.109 | 62.276
9 | 0.861 | 0.01997 | -0.109 | 43.123
9.5 | 0.891 | 0.02045 | -0.109 | 43.567
10 | 0.918 | 0.02303 | -0.109 | 39.839
10.5 | 0.948 | 0.02285 | -0.11 | 41.494
11 | 0.975 | 0.02509 | -0.11 | 38.873
11.5 | 0.998 | 0.02897 | -0.109 | 34.445
12 | 1.031 | 0.02805 | -0.11 | 36.746
12.5 | 1.054 | 0.03178 | -0.11 | 33.175

## 136. Re 16M Mach 0.50 (2)
BIGFOIL.COM POLAR EXPORT
NACA63-711 a=0.5
NACA63-711 a=0.5 |  |  |  | Cl Max: | 1.6342 | at alpha= | 10 | deg
XFOIL ncrit=9 |  |  |  | L/D Max: | 228.886 | at alpha= | 3 | deg
Re: | 16000000 |  |  | Cd Min: | 0.14063 | at alpha= | 15 | deg
Mach: | 0.5 |  |  | Cl=0 at alpha= | -4.3762 | deg
|  |  |  | @ Cl=0.1, Cd= | 0.0052286
|  |  |  | @ Cl=0.4, Cd= | 0.0046216
|  |  |  | @ Cl=0.6, Cd= | 0.0044488
alpha (deg) | Cl | Cd | Cm | Cl/Cd
-11.5 | -0.253 | 0.12277 | -0.0447 | -2.0608
-11 | -0.2386 | 0.11434 | -0.0493 | -2.0868
-10.5 | -0.2207 | 0.10714 | -0.0535 | -2.0599
-10 | -0.2132 | 0.09803 | -0.0584 | -2.1748
-9.5 | -0.2056 | 0.08966 | -0.0632 | -2.2931
-9 | -0.193 | 0.0827 | -0.0672 | -2.3337
-8.5 | -0.1872 | 0.07511 | -0.0717 | -2.4923
-8 | -0.1843 | 0.06762 | -0.0761 | -2.7255
-7.5 | -0.1875 | 0.06057 | -0.0796 | -3.0956
-7 | -0.1979 | 0.05285 | -0.0859 | -3.7446
-6.5 | -0.1848 | 0.04237 | -0.0992 | -4.3616
-6 | -0.1598 | 0.03075 | -0.1104 | -5.1967
-5.5 | -0.1347 | 0.01725 | -0.1173 | -7.8087
-5 | -0.0942 | 0.00681 | -0.1189 | -13.8326
-4.5 | -0.0187 | 0.00577 | -0.1174 | -3.2409
-4 | 0.0568 | 0.00538 | -0.1165 | 10.5576
-3.5 | 0.131 | 0.00512 | -0.116 | 25.5859
-3 | 0.2041 | 0.00496 | -0.1158 | 41.1492
-2.5 | 0.2764 | 0.00479 | -0.1159 | 57.7035
-2 | 0.3481 | 0.00468 | -0.1162 | 74.3803
-1.5 | 0.4192 | 0.0046 | -0.1166 | 91.1304
-1 | 0.49 | 0.00453 | -0.1171 | 108.1678
-0.5 | 0.5606 | 0.00446 | -0.1178 | 125.6951
0 | 0.6308 | 0.00444 | -0.1185 | 142.0721
0.5 | 0.701 | 0.00438 | -0.1193 | 160.0457
1 | 0.7709 | 0.0043 | -0.1201 | 179.2791
1.5 | 0.8406 | 0.00428 | -0.1208 | 196.4019
2 | 0.9102 | 0.00415 | -0.1217 | 219.3253
2.5 | 0.9797 | 0.0043 | -0.1222 | 227.8372
3 | 1.0483 | 0.00458 | -0.1226 | 228.8865
4 | 1.1765 | 0.00572 | -0.1218 | 205.6818
4.5 | 1.2308 | 0.00653 | -0.1197 | 188.4839
5 | 1.2842 | 0.00739 | -0.1169 | 173.7754
5.5 | 1.3361 | 0.0084 | -0.1138 | 159.0595
6 | 1.3822 | 0.00944 | -0.1095 | 146.4195
6.5 | 1.4083 | 0.01048 | -0.1017 | 134.3798
7 | 1.4383 | 0.01183 | -0.0954 | 121.5807
7.5 | 1.4757 | 0.01334 | -0.0906 | 110.6222
8 | 1.5138 | 0.01509 | -0.0861 | 100.3181
8.5 | 1.5496 | 0.01714 | -0.0815 | 90.4084
9 | 1.5821 | 0.01956 | -0.0769 | 80.8845
9.5 | 1.6116 | 0.02234 | -0.0721 | 72.1397
10 | 1.6342 | 0.02572 | -0.0669 | 63.5381
10.5 | 1.6225 | 0.0316 | -0.0604 | 51.3449
11 | 1.5871 | 0.03982 | -0.0548 | 39.8569
11.5 | 1.5628 | 0.04798 | -0.051 | 32.5719
12 | 1.5328 | 0.05753 | -0.0488 | 26.6435
12.5 | 1.5057 | 0.06793 | -0.0487 | 22.1655
13 | 1.4744 | 0.07999 | -0.0511 | 18.4323
13.5 | 1.4401 | 0.09366 | -0.0558 | 15.3758
14 | 1.4054 | 0.10864 | -0.0628 | 12.9363
14.5 | 1.3719 | 0.12448 | -0.0716 | 11.021
15 | 1.3431 | 0.14063 | -0.0817 | 9.5506

## 137. Re 18M Mach 0.00 (1)
BIGFOIL.COM POLAR EXPORT
NACA63-711 a=0.5
NACA63-711 a=0.5 |  |  |  | Cl Max: | 1.447 | at alpha= | 10 | deg
JavaFoil+Calcfoil stall+Eppler ext transition |  |  |  | L/D Max: | 160.428 | at alpha= | 5 | deg
Re: | 18000000 |  |  | Cd Min: | 0.00455 | at alpha= | -7 | deg
Mach: | 0 |  |  | Cl=0 at alpha= | -4.4569 | deg
|  |  |  | @ Cl=0.1, Cd= | 0.0051642
|  |  |  | @ Cl=0.4, Cd= | 0.0056233
|  |  |  | @ Cl=0.6, Cd= | 0.0055492
alpha (deg) | Cl | Cd | Cm | Cl/Cd
-17.5 | -0.327 | 0.13105 | -0.04 | -2.497
-17 | -0.338 | 0.12629 | -0.04 | -2.678
-16.5 | -0.349 | 0.12073 | -0.04 | -2.892
-16 | -0.36 | 0.11339 | -0.04 | -3.175
-15.5 | -0.37 | 0.10758 | -0.04 | -3.441
-15 | -0.38 | 0.10294 | -0.04 | -3.687
-14.5 | -0.388 | 0.09801 | -0.041 | -3.96
-14 | -0.395 | 0.09285 | -0.041 | -4.259
-13.5 | -0.401 | 0.08899 | -0.04 | -4.506
-13 | -0.405 | 0.08513 | -0.04 | -4.757
-12.5 | -0.407 | 0.08043 | -0.04 | -5.059
-12 | -0.406 | 0.0759 | -0.041 | -5.356
-11.5 | -0.404 | 0.07006 | -0.043 | -5.763
-11 | -0.398 | 0.06548 | -0.043 | -6.073
-10.5 | -0.388 | 0.06245 | -0.043 | -6.207
-10 | -0.375 | 0.0573 | -0.045 | -6.549
-9.5 | -0.359 | 0.05313 | -0.047 | -6.756
-9 | -0.34 | 0.04804 | -0.051 | -7.074
-8.5 | -0.32 | 0.03992 | -0.058 | -8.019
-8 | -0.351 | 0.0046 | -0.085 | -76.23
-7.5 | -0.311 | 0.00459 | -0.085 | -67.759
-7 | -0.268 | 0.00455 | -0.085 | -58.871
-6.5 | -0.221 | 0.00469 | -0.086 | -47.077
-6 | -0.17 | 0.00469 | -0.086 | -36.356
-5.5 | -0.117 | 0.00466 | -0.087 | -25.206
-5 | -0.062 | 0.00466 | -0.087 | -13.358
-4.5 | -0.005 | 0.0046 | -0.087 | -1.168
-4 | 0.053 | 0.00522 | -0.088 | 10.096
-3.5 | 0.112 | 0.00515 | -0.088 | 21.635
-3 | 0.171 | 0.00561 | -0.088 | 30.474
-2.5 | 0.231 | 0.00557 | -0.089 | 41.373
-2 | 0.29 | 0.00556 | -0.089 | 52.219
-1.5 | 0.35 | 0.00559 | -0.09 | 62.691
-1 | 0.41 | 0.00563 | -0.09 | 72.913
-0.5 | 0.471 | 0.00563 | -0.09 | 83.52
0 | 0.53 | 0.0057 | -0.091 | 93.058
0.5 | 0.589 | 0.00554 | -0.091 | 106.363
1 | 0.649 | 0.00559 | -0.092 | 116.114
1.5 | 0.708 | 0.00575 | -0.092 | 123.099
2 | 0.767 | 0.00596 | -0.092 | 128.622
2.5 | 0.825 | 0.00588 | -0.093 | 140.481
3 | 0.884 | 0.00605 | -0.093 | 146.218
3.5 | 0.938 | 0.00628 | -0.093 | 149.326
4 | 0.996 | 0.00659 | -0.094 | 151.011
4.5 | 1.053 | 0.0066 | -0.094 | 159.526
5 | 1.108 | 0.0069 | -0.095 | 160.428
5.5 | 1.161 | 0.00834 | -0.095 | 139.242
6 | 1.212 | 0.0092 | -0.095 | 131.711
6.5 | 1.26 | 0.00958 | -0.096 | 131.605
7 | 1.304 | 0.01004 | -0.096 | 129.909
7.5 | 1.345 | 0.0105 | -0.096 | 128.099
8 | 1.382 | 0.01101 | -0.096 | 125.501
8.5 | 1.409 | 0.01155 | -0.096 | 122.021
9 | 1.429 | 0.01171 | -0.097 | 122.095
9.5 | 1.442 | 0.01238 | -0.097 | 116.493
10 | 1.447 | 0.01307 | -0.097 | 110.755
10.5 | 1.444 | 0.01405 | -0.097 | 102.791
11 | 1.433 | 0.0149 | -0.098 | 96.163
11.5 | 1.414 | 0.01593 | -0.098 | 88.747
12 | 1.388 | 0.01678 | -0.098 | 82.734
12.5 | 1.355 | 0.01811 | -0.098 | 74.802
13 | 1.316 | 0.01944 | -0.098 | 67.729
13.5 | 1.273 | 0.02084 | -0.098 | 61.081
14 | 1.225 | 0.02237 | -0.098 | 54.776
14.5 | 1.176 | 0.02357 | -0.099 | 49.897
15 | 1.123 | 0.02534 | -0.099 | 44.328

## 138. Re 18M Mach 0.00 (2)
BIGFOIL.COM POLAR EXPORT
NACA63-711 a=0.5
NACA63-711 a=0.5 |  |  |  | Cl Max: | 1.9352 | at alpha= | 20 | deg
XFOIL ncrit=9 |  |  |  | L/D Max: | 184.013 | at alpha= | 3 | deg
Re: | 18000000 |  |  | Cd Min: | 0.0635 | at alpha= | 20 | deg
Mach: | 0 |  |  | Cl=0 at alpha= | -4.4854 | deg
|  |  |  | @ Cl=0.1, Cd= | 0.0047936
|  |  |  | @ Cl=0.4, Cd= | 0.0043762
|  |  |  | @ Cl=0.6, Cd= | 0.0042469
alpha (deg) | Cl | Cd | Cm | Cl/Cd
-18.5 | -1.4323 | 0.02836 | -0.0954 | -50.5042
-18 | -1.4184 | 0.02522 | -0.094 | -56.2411
-17.5 | -1.389 | 0.02286 | -0.093 | -60.7612
-17 | -1.3521 | 0.02095 | -0.0923 | -64.5394
-16.5 | -1.3113 | 0.01922 | -0.0917 | -68.2258
-15.5 | -1.2219 | 0.01614 | -0.0909 | -75.7063
-15 | -1.1751 | 0.01463 | -0.0906 | -80.3213
-14.5 | -1.126 | 0.01338 | -0.0904 | -84.1555
-14 | -1.0746 | 0.01243 | -0.0903 | -86.4521
-13.5 | -1.0217 | 0.01167 | -0.0902 | -87.5493
-13 | -0.9679 | 0.01101 | -0.0902 | -87.911
-12.5 | -0.9136 | 0.0104 | -0.0903 | -87.8462
-12 | -0.8587 | 0.00985 | -0.0904 | -87.1777
-11.5 | -0.8033 | 0.00934 | -0.0905 | -86.0064
-11 | -0.7476 | 0.00887 | -0.0907 | -84.2841
-10.5 | -0.6915 | 0.00843 | -0.0909 | -82.0285
-10 | -0.6351 | 0.00802 | -0.0911 | -79.1895
-9 | -0.5219 | 0.00716 | -0.0916 | -72.8911
-8.5 | -0.4649 | 0.00677 | -0.0919 | -68.6706
-8 | -0.4075 | 0.00648 | -0.0922 | -62.8858
-7.5 | -0.3499 | 0.00625 | -0.0926 | -55.984
-7 | -0.2921 | 0.00602 | -0.093 | -48.5216
-6 | -0.1763 | 0.00555 | -0.0938 | -31.7658
-5.5 | -0.1182 | 0.00534 | -0.0942 | -22.1348
-4.5 | -0.0017 | 0.00502 | -0.0952 | -0.33865
-4 | 0.0566 | 0.00489 | -0.0957 | 11.5746
-3.5 | 0.1151 | 0.00476 | -0.0962 | 24.1807
-3 | 0.1734 | 0.00465 | -0.0967 | 37.2903
-2 | 0.2904 | 0.00448 | -0.0979 | 64.8214
-1.5 | 0.3488 | 0.00442 | -0.0984 | 78.914
-1 | 0.4072 | 0.00437 | -0.099 | 93.1808
-0.5 | 0.4656 | 0.00434 | -0.0996 | 107.2811
0 | 0.5238 | 0.0043 | -0.1002 | 121.814
0.5 | 0.5819 | 0.00425 | -0.1009 | 136.9176
1 | 0.6396 | 0.00424 | -0.1015 | 150.8491
1.5 | 0.6972 | 0.00427 | -0.1021 | 163.2787
2 | 0.7541 | 0.00425 | -0.1028 | 177.4353
2.5 | 0.8106 | 0.00444 | -0.1034 | 182.5676
3 | 0.8667 | 0.00471 | -0.1039 | 184.0127
3.5 | 0.9219 | 0.00509 | -0.1043 | 181.1198
4 | 0.9738 | 0.00581 | -0.1043 | 167.6076
4.5 | 1.027 | 0.00614 | -0.1045 | 167.2638
5 | 1.079 | 0.00638 | -0.1044 | 169.1223
5.5 | 1.1304 | 0.0067 | -0.104 | 168.7164
6 | 1.1824 | 0.00726 | -0.1038 | 162.865
6.5 | 1.2341 | 0.00776 | -0.1036 | 159.0335
7 | 1.286 | 0.0082 | -0.1035 | 156.8293
7.5 | 1.3374 | 0.00862 | -0.1033 | 155.1508
8 | 1.388 | 0.00906 | -0.103 | 153.2009
8.5 | 1.4374 | 0.00953 | -0.1025 | 150.829
9 | 1.4861 | 0.00999 | -0.1019 | 148.7588
9.5 | 1.532 | 0.01056 | -0.1009 | 145.0758
10 | 1.5753 | 0.01119 | -0.0995 | 140.7775
10.5 | 1.6164 | 0.01183 | -0.0977 | 136.6357
11 | 1.6491 | 0.01253 | -0.0943 | 131.6121
11.5 | 1.6653 | 0.01341 | -0.0883 | 124.1834
12 | 1.6869 | 0.01459 | -0.084 | 115.6203
12.5 | 1.7112 | 0.01589 | -0.0806 | 107.6904
13.5 | 1.7606 | 0.01892 | -0.0748 | 93.055
14 | 1.7835 | 0.02073 | -0.0722 | 86.0347
14.5 | 1.8062 | 0.02266 | -0.0698 | 79.7087
15 | 1.8267 | 0.02483 | -0.0676 | 73.5683
15.5 | 1.8458 | 0.02722 | -0.0654 | 67.8104
16 | 1.8637 | 0.02981 | -0.0634 | 62.5193
16.5 | 1.8786 | 0.03283 | -0.0616 | 57.2221
17 | 1.8938 | 0.03597 | -0.0601 | 52.6494
17.5 | 1.9038 | 0.03976 | -0.0586 | 47.8823
18 | 1.9197 | 0.0431 | -0.0577 | 44.5406
18.5 | 1.9152 | 0.04885 | -0.0565 | 39.2057
19 | 1.927 | 0.05296 | -0.0561 | 36.386
19.5 | 1.93 | 0.0583 | -0.0559 | 33.1046
20 | 1.9352 | 0.0635 | -0.0561 | 30.4756

## 139. Re 18M Mach 0.10 (1)
BIGFOIL.COM POLAR EXPORT
NACA63-711 a=0.5
NACA63-711 a=0.5 |  |  |  | Cl Max: | 1.445 | at alpha= | 10 | deg
JavaFoil+Calcfoil stall+Eppler ext transition |  |  |  | L/D Max: | 159.758 | at alpha= | 5 | deg
Re: | 18000000 |  |  | Cd Min: | 0.00456 | at alpha= | -8 | deg
Mach: | 0.1 |  |  | Cl=0 at alpha= | -4.4569 | deg
|  |  |  | @ Cl=0.1, Cd= | 0.0051702
|  |  |  | @ Cl=0.4, Cd= | 0.005622
|  |  |  | @ Cl=0.6, Cd= | 0.0055493
alpha (deg) | Cl | Cd | Cm | Cl/Cd
-17 | -0.296 | 0.12656 | -0.04 | -2.337
-16.5 | -0.309 | 0.12076 | -0.04 | -2.557
-16 | -0.322 | 0.11266 | -0.041 | -2.857
-15.5 | -0.334 | 0.1087 | -0.04 | -3.074
-15 | -0.346 | 0.10308 | -0.041 | -3.359
-14.5 | -0.357 | 0.09743 | -0.041 | -3.668
-14 | -0.367 | 0.09249 | -0.041 | -3.973
-13.5 | -0.376 | 0.08998 | -0.04 | -4.176
-13 | -0.383 | 0.08511 | -0.04 | -4.495
-12.5 | -0.387 | 0.08064 | -0.04 | -4.803
-12 | -0.39 | 0.07517 | -0.041 | -5.186
-11.5 | -0.389 | 0.0706 | -0.042 | -5.515
-11 | -0.386 | 0.06655 | -0.043 | -5.796
-10.5 | -0.379 | 0.06224 | -0.044 | -6.085
-10 | -0.368 | 0.05808 | -0.045 | -6.332
-9.5 | -0.353 | 0.05385 | -0.047 | -6.56
-9 | -0.335 | 0.04955 | -0.049 | -6.761
-8.5 | -0.314 | 0.04352 | -0.054 | -7.224
-8 | -0.349 | 0.00456 | -0.085 | -76.547
-7.5 | -0.311 | 0.0046 | -0.086 | -67.462
-7 | -0.268 | 0.00456 | -0.086 | -58.68
-6.5 | -0.221 | 0.0047 | -0.086 | -47.028
-6 | -0.171 | 0.00469 | -0.087 | -36.371
-5.5 | -0.118 | 0.00467 | -0.087 | -25.247
-5 | -0.062 | 0.00467 | -0.087 | -13.392
-4.5 | -0.005 | 0.00461 | -0.088 | -1.172
-4 | 0.053 | 0.00521 | -0.088 | 10.155
-3.5 | 0.112 | 0.00516 | -0.088 | 21.718
-3 | 0.172 | 0.00561 | -0.089 | 30.609
-2.5 | 0.232 | 0.00558 | -0.089 | 41.546
-2 | 0.292 | 0.00558 | -0.09 | 52.248
-1.5 | 0.352 | 0.00559 | -0.09 | 62.98
-1 | 0.412 | 0.00563 | -0.09 | 73.261
-0.5 | 0.473 | 0.00563 | -0.091 | 83.952
0 | 0.533 | 0.00569 | -0.091 | 93.562
0.5 | 0.592 | 0.00554 | -0.092 | 106.845
1 | 0.652 | 0.00561 | -0.092 | 116.102
1.5 | 0.711 | 0.00578 | -0.092 | 123.175
2 | 0.771 | 0.006 | -0.093 | 128.423
2.5 | 0.829 | 0.0059 | -0.093 | 140.697
3 | 0.888 | 0.00609 | -0.094 | 145.874
3.5 | 0.943 | 0.00632 | -0.094 | 149.053
4 | 1.001 | 0.00665 | -0.094 | 150.493
4.5 | 1.058 | 0.00665 | -0.095 | 159.114
5 | 1.113 | 0.00697 | -0.095 | 159.758
5.5 | 1.167 | 0.0084 | -0.095 | 138.912
6 | 1.217 | 0.0093 | -0.096 | 130.831
6.5 | 1.266 | 0.00966 | -0.096 | 130.966
7 | 1.31 | 0.0101 | -0.096 | 129.623
7.5 | 1.35 | 0.01061 | -0.096 | 127.259
8 | 1.386 | 0.01113 | -0.097 | 124.526
8.5 | 1.412 | 0.01167 | -0.097 | 121.028
9 | 1.431 | 0.01185 | -0.097 | 120.731
9.5 | 1.442 | 0.01255 | -0.097 | 114.948
10 | 1.445 | 0.01326 | -0.098 | 108.985
10.5 | 1.438 | 0.01416 | -0.098 | 101.547
11 | 1.423 | 0.01518 | -0.098 | 93.748
11.5 | 1.4 | 0.01623 | -0.098 | 86.258
12 | 1.37 | 0.01717 | -0.098 | 79.772
12.5 | 1.331 | 0.01852 | -0.098 | 71.869
13 | 1.287 | 0.01992 | -0.099 | 64.603
13.5 | 1.238 | 0.02104 | -0.099 | 58.829
14 | 1.183 | 0.02305 | -0.099 | 51.337
14.5 | 1.128 | 0.02431 | -0.099 | 46.401
15 | 1.069 | 0.02626 | -0.099 | 40.716

## 140. Re 18M Mach 0.10 (2)
BIGFOIL.COM POLAR EXPORT
NACA63-711 a=0.5
NACA63-711 a=0.5 |  |  |  | Cl Max: | 1.9227 | at alpha= | 20 | deg
XFOIL ncrit=9 |  |  |  | L/D Max: | 185.596 | at alpha= | 3 | deg
Re: | 18000000 |  |  | Cd Min: | 0.06835 | at alpha= | 20 | deg
Mach: | 0.1 |  |  | Cl=0 at alpha= | -4.4821 | deg
|  |  |  | @ Cl=0.1, Cd= | 0.0048018
|  |  |  | @ Cl=0.4, Cd= | 0.0043783
|  |  |  | @ Cl=0.6, Cd= | 0.0042475
alpha (deg) | Cl | Cd | Cm | Cl/Cd
-17.5 | -1.328 | 0.03125 | -0.0992 | -42.496
-17 | -1.33 | 0.02686 | -0.0977 | -49.516
-16.5 | -1.3077 | 0.0234 | -0.0967 | -55.8846
-16 | -1.2718 | 0.02091 | -0.0959 | -60.8226
-15.5 | -1.2297 | 0.01888 | -0.0952 | -65.1324
-14.5 | -1.1358 | 0.01551 | -0.0941 | -73.2302
-14 | -1.087 | 0.01384 | -0.0936 | -78.5405
-13.5 | -1.0351 | 0.01261 | -0.0932 | -82.0856
-13 | -0.9814 | 0.01164 | -0.093 | -84.3127
-12.5 | -0.9262 | 0.01089 | -0.0928 | -85.0505
-12 | -0.8704 | 0.01025 | -0.0926 | -84.9171
-11.5 | -0.814 | 0.00966 | -0.0926 | -84.265
-11 | -0.7573 | 0.00913 | -0.0925 | -82.9463
-10.5 | -0.7003 | 0.00864 | -0.0926 | -81.0532
-10 | -0.6429 | 0.0082 | -0.0926 | -78.4024
-9 | -0.5277 | 0.00737 | -0.0929 | -71.6011
-8.5 | -0.4701 | 0.00689 | -0.0931 | -68.2293
-8 | -0.4121 | 0.00654 | -0.0933 | -63.0122
-7.5 | -0.3537 | 0.00629 | -0.0936 | -56.2321
-7 | -0.2953 | 0.00606 | -0.0939 | -48.7294
-6.5 | -0.2367 | 0.00583 | -0.0942 | -40.6003
-6 | -0.1782 | 0.00559 | -0.0946 | -31.8784
-5.5 | -0.1196 | 0.00536 | -0.095 | -22.3134
-5 | -0.0608 | 0.0052 | -0.0954 | -11.6923
-4.5 | -0.0021 | 0.00504 | -0.0958 | -0.41667
-4 | 0.0567 | 0.00489 | -0.0963 | 11.5951
-3.5 | 0.1156 | 0.00477 | -0.0968 | 24.2348
-3 | 0.1745 | 0.00465 | -0.0973 | 37.5269
-2.5 | 0.2333 | 0.00458 | -0.0979 | 50.9389
-2 | 0.2922 | 0.00448 | -0.0984 | 65.2232
-1.5 | 0.3511 | 0.00442 | -0.099 | 79.4344
-1 | 0.4098 | 0.00437 | -0.0996 | 93.7757
-0.5 | 0.4685 | 0.00434 | -0.1002 | 107.9493
0 | 0.5272 | 0.0043 | -0.1008 | 122.6047
0.5 | 0.5856 | 0.00425 | -0.1015 | 137.7882
1 | 0.6438 | 0.00424 | -0.1021 | 151.8396
1.5 | 0.7017 | 0.00426 | -0.1027 | 164.7183
2 | 0.759 | 0.00423 | -0.1034 | 179.4326
2.5 | 0.8158 | 0.00443 | -0.104 | 184.1535
3 | 0.8723 | 0.0047 | -0.1045 | 185.5957
3.5 | 0.9279 | 0.00509 | -0.1049 | 182.2986
4 | 0.98 | 0.00582 | -0.1049 | 168.3849
4.5 | 1.0334 | 0.00616 | -0.105 | 167.7597
5 | 1.0856 | 0.0064 | -0.1048 | 169.625
5.5 | 1.1374 | 0.00674 | -0.1044 | 168.7537
6 | 1.1896 | 0.00731 | -0.1042 | 162.736
6.5 | 1.2417 | 0.00782 | -0.104 | 158.7852
7 | 1.2938 | 0.00827 | -0.1037 | 156.445
7.5 | 1.3455 | 0.0087 | -0.1035 | 154.6552
8 | 1.3964 | 0.00914 | -0.1031 | 152.779
8.5 | 1.4458 | 0.00963 | -0.1024 | 150.135
9 | 1.4945 | 0.01011 | -0.1017 | 147.8239
9.5 | 1.5404 | 0.01069 | -0.1005 | 144.0973
10 | 1.5831 | 0.01135 | -0.0988 | 139.4802
10.5 | 1.6225 | 0.01204 | -0.0966 | 134.7591
11 | 1.645 | 0.01277 | -0.0911 | 128.8175
11.5 | 1.6648 | 0.01382 | -0.086 | 120.4631
12 | 1.6875 | 0.01512 | -0.082 | 111.6071
12.5 | 1.7126 | 0.01651 | -0.0787 | 103.7311
13 | 1.7379 | 0.01805 | -0.0758 | 96.2825
13.5 | 1.7626 | 0.01975 | -0.0731 | 89.2456
14 | 1.7853 | 0.02169 | -0.0704 | 82.3098
14.5 | 1.8074 | 0.02378 | -0.068 | 76.005
15 | 1.8276 | 0.02609 | -0.0657 | 70.0498
15.5 | 1.8458 | 0.02868 | -0.0635 | 64.3584
16 | 1.8634 | 0.03147 | -0.0615 | 59.2119
16.5 | 1.8741 | 0.03503 | -0.0595 | 53.4999
17 | 1.8888 | 0.03844 | -0.0581 | 49.1363
17.5 | 1.8951 | 0.04281 | -0.0566 | 44.2677
18 | 1.9117 | 0.04631 | -0.0558 | 41.2805
18.5 | 1.9089 | 0.05213 | -0.0549 | 36.6181
19 | 1.919 | 0.05669 | -0.0547 | 33.8508
19.5 | 1.9204 | 0.06245 | -0.0547 | 30.751
20 | 1.9227 | 0.06835 | -0.0552 | 28.1302

## 141. Re 18M Mach 0.25 (1)
BIGFOIL.COM POLAR EXPORT
NACA63-711 a=0.5
NACA63-711 a=0.5 |  |  |  | Cl Max: | 1.435 | at alpha= | 9 | deg
JavaFoil+Calcfoil stall+Eppler ext transition |  |  |  | L/D Max: | 159.161 | at alpha= | 4.5 | deg
Re: | 18000000 |  |  | Cd Min: | 0.00461 | at alpha= | -7 | deg
Mach: | 0.25 |  |  | Cl=0 at alpha= | -4.45 | deg
|  |  |  | @ Cl=0.1, Cd= | 0.0051949
|  |  |  | @ Cl=0.4, Cd= | 0.0056384
|  |  |  | @ Cl=0.6, Cd= | 0.0056574
alpha (deg) | Cl | Cd | Cm | Cl/Cd
-14.5 | -0.059 | 0.10128 | -0.041 | -0.578
-14 | -0.056 | 0.09592 | -0.041 | -0.58
-13.5 | -0.111 | 0.09248 | -0.041 | -1.201
-13 | -0.164 | 0.08806 | -0.041 | -1.866
-12.5 | -0.203 | 0.08331 | -0.041 | -2.436
-12 | -0.235 | 0.07886 | -0.042 | -2.977
-11.5 | -0.261 | 0.07269 | -0.042 | -3.591
-11 | -0.281 | 0.06889 | -0.042 | -4.086
-10.5 | -0.296 | 0.06535 | -0.042 | -4.527
-10 | -0.304 | 0.06249 | -0.042 | -4.86
-9.5 | -0.305 | 0.05773 | -0.043 | -5.285
-9 | -0.3 | 0.05386 | -0.044 | -5.566
-8.5 | -0.288 | 0.05008 | -0.045 | -5.746
-8 | -0.27 | 0.04614 | -0.048 | -5.843
-7.5 | -0.246 | 0.04161 | -0.052 | -5.912
-7 | -0.264 | 0.00461 | -0.088 | -57.251
-6.5 | -0.221 | 0.00461 | -0.089 | -47.808
-6 | -0.172 | 0.00476 | -0.089 | -36.15
-5.5 | -0.119 | 0.00477 | -0.089 | -25.051
-5 | -0.064 | 0.0047 | -0.09 | -13.535
-4.5 | -0.006 | 0.00469 | -0.09 | -1.177
-4 | 0.054 | 0.00521 | -0.09 | 10.398
-3.5 | 0.115 | 0.00519 | -0.091 | 22.109
-3 | 0.176 | 0.00563 | -0.091 | 31.265
-2.5 | 0.238 | 0.00563 | -0.092 | 42.217
-2 | 0.3 | 0.00561 | -0.092 | 53.461
-1.5 | 0.362 | 0.00562 | -0.092 | 64.305
-1 | 0.424 | 0.00565 | -0.093 | 74.902
-0.5 | 0.486 | 0.00568 | -0.093 | 85.576
0 | 0.547 | 0.00576 | -0.094 | 95.12
0.5 | 0.609 | 0.00564 | -0.094 | 107.999
1 | 0.67 | 0.00567 | -0.095 | 118.1
1.5 | 0.731 | 0.00583 | -0.095 | 125.461
2 | 0.792 | 0.00612 | -0.095 | 129.392
2.5 | 0.852 | 0.00599 | -0.096 | 142.228
3 | 0.913 | 0.00619 | -0.096 | 147.454
3.5 | 0.968 | 0.00648 | -0.096 | 149.354
4 | 1.028 | 0.00647 | -0.097 | 158.823
4.5 | 1.086 | 0.00682 | -0.097 | 159.161
5 | 1.142 | 0.00821 | -0.098 | 139.097
5.5 | 1.196 | 0.00871 | -0.098 | 137.235
6 | 1.245 | 0.00959 | -0.098 | 129.834
6.5 | 1.294 | 0.01013 | -0.098 | 127.66
7 | 1.336 | 0.01065 | -0.099 | 125.502
7.5 | 1.374 | 0.01121 | -0.099 | 122.603
8 | 1.407 | 0.01181 | -0.099 | 119.123
8.5 | 1.427 | 0.01244 | -0.099 | 114.649
9 | 1.435 | 0.01278 | -0.099 | 112.305
9.5 | 1.433 | 0.0136 | -0.1 | 105.366
10 | 1.416 | 0.01455 | -0.1 | 97.369
10.5 | 1.387 | 0.01559 | -0.1 | 88.963
11 | 1.342 | 0.0167 | -0.1 | 80.376
11.5 | 1.283 | 0.01833 | -0.1 | 69.983
12 | 1.21 | 0.01984 | -0.1 | 60.986
12.5 | 1.126 | 0.02104 | -0.101 | 53.535
13 | 1.029 | 0.0234 | -0.1 | 43.982
13.5 | 0.924 | 0.02579 | -0.1 | 35.804
14 | 0.814 | 0.02736 | -0.1 | 29.742

## 142. Re 18M Mach 0.25 (2)
BIGFOIL.COM POLAR EXPORT
NACA63-711 a=0.5
NACA63-711 a=0.5 |  |  |  | Cl Max: | 1.871 | at alpha= | 18 | deg
XFOIL ncrit=9 |  |  |  | L/D Max: | 191.783 | at alpha= | 3 | deg
Re: | 18000000 |  |  | Cd Min: | 0.19299 | at alpha= | -17 | deg
Mach: | 0.25 |  |  | Cl=0 at alpha= | -4.4658 | deg
|  |  |  | @ Cl=0.1, Cd= | 0.0048496
|  |  |  | @ Cl=0.4, Cd= | 0.0043999
|  |  |  | @ Cl=0.6, Cd= | 0.0042742
alpha (deg) | Cl | Cd | Cm | Cl/Cd
-17 | -0.474 | 0.19299 | 0.0034 | -2.4561
-16.5 | -0.4725 | 0.17824 | -0.0025 | -2.6509
-16 | -0.4522 | 0.17206 | -0.0066 | -2.6282
-15.5 | -0.4335 | 0.16542 | -0.0109 | -2.6206
-14 | -0.4306 | 0.13033 | -0.0289 | -3.3039
-13 | -0.4319 | 0.10966 | -0.041 | -3.9385
-12.5 | -0.4717 | 0.093 | -0.0513 | -5.072
-12 | -0.8946 | 0.02128 | -0.1058 | -42.0395
-11.5 | -0.8645 | 0.01493 | -0.1055 | -57.9035
-11 | -0.8102 | 0.01239 | -0.1044 | -65.3914
-10.5 | -0.7503 | 0.01086 | -0.1033 | -69.0884
-10 | -0.6884 | 0.00986 | -0.1023 | -69.8174
-9.5 | -0.6259 | 0.00906 | -0.1014 | -69.0839
-9 | -0.5633 | 0.00839 | -0.1007 | -67.1395
-8.5 | -0.5007 | 0.00779 | -0.1001 | -64.2747
-8 | -0.4385 | 0.00715 | -0.0996 | -61.3287
-7.5 | -0.3763 | 0.00666 | -0.0993 | -56.5015
-7 | -0.3138 | 0.0063 | -0.0991 | -49.8095
-6.5 | -0.2515 | 0.00603 | -0.099 | -41.7081
-5.5 | -0.1276 | 0.0055 | -0.0991 | -23.2
-5 | -0.0658 | 0.00528 | -0.0992 | -12.4621
-4.5 | -0.0042 | 0.00513 | -0.0995 | -0.81871
-4 | 0.0573 | 0.00494 | -0.0998 | 11.5992
-3.5 | 0.1187 | 0.00481 | -0.1002 | 24.6778
-3 | 0.18 | 0.00468 | -0.1006 | 38.4615
-2 | 0.3023 | 0.0045 | -0.1016 | 67.1778
-1.5 | 0.3633 | 0.00443 | -0.1022 | 82.009
-1 | 0.4243 | 0.00438 | -0.1028 | 96.8721
-0.5 | 0.4851 | 0.00434 | -0.1034 | 111.7742
0 | 0.5458 | 0.00431 | -0.104 | 126.6357
0.5 | 0.6063 | 0.00427 | -0.1047 | 141.9906
1 | 0.6666 | 0.00422 | -0.1054 | 157.9621
1.5 | 0.7265 | 0.00425 | -0.106 | 170.9412
2.5 | 0.8449 | 0.00441 | -0.1073 | 191.5873
3 | 0.9033 | 0.00471 | -0.1077 | 191.7834
3.5 | 0.9613 | 0.00506 | -0.1081 | 189.9802
4 | 1.0147 | 0.00585 | -0.108 | 173.453
4.5 | 1.0693 | 0.00626 | -0.1079 | 170.8147
5.5 | 1.1759 | 0.007 | -0.1067 | 167.9857
6 | 1.2292 | 0.00763 | -0.1061 | 161.1009
6.5 | 1.2827 | 0.00817 | -0.1055 | 157.0012
7 | 1.3362 | 0.00866 | -0.1049 | 154.2956
7.5 | 1.389 | 0.00914 | -0.1041 | 151.9694
8 | 1.4409 | 0.00963 | -0.1031 | 149.6262
8.5 | 1.4905 | 0.01019 | -0.1016 | 146.2709
9 | 1.5367 | 0.01084 | -0.0996 | 141.762
9.5 | 1.5777 | 0.01158 | -0.0968 | 136.2435
10 | 1.5952 | 0.01248 | -0.0897 | 127.8205
10.5 | 1.6217 | 0.01355 | -0.085 | 119.6827
11 | 1.6483 | 0.01492 | -0.0809 | 110.4759
11.5 | 1.6722 | 0.01664 | -0.0768 | 100.4928
12 | 1.6991 | 0.0184 | -0.0734 | 92.3424
12.5 | 1.7252 | 0.02035 | -0.0703 | 84.7764
13 | 1.7492 | 0.02256 | -0.0672 | 77.5355
13.5 | 1.7712 | 0.02504 | -0.0642 | 70.7348
14 | 1.7917 | 0.02777 | -0.0614 | 64.5193
14.5 | 1.8096 | 0.03087 | -0.0588 | 58.62
15 | 1.8233 | 0.03454 | -0.0563 | 52.7881
15.5 | 1.8412 | 0.03806 | -0.0543 | 48.3762
16 | 1.8538 | 0.04226 | -0.0526 | 43.8665
16.5 | 1.858 | 0.04751 | -0.051 | 39.1076
17 | 1.8665 | 0.0526 | -0.05 | 35.4848
17.5 | 1.8671 | 0.05885 | -0.0494 | 31.7264
18 | 1.871 | 0.06496 | -0.0493 | 28.8023
18.5 | 1.8599 | 0.07331 | -0.0501 | 25.3703
19 | 1.8523 | 0.08159 | -0.0515 | 22.7025
19.5 | 1.8319 | 0.09206 | -0.0543 | 19.899
20 | 1.8149 | 0.10252 | -0.0577 | 17.7029

## 143. Re 18M Mach 0.50 (1)
BIGFOIL.COM POLAR EXPORT
NACA63-711 a=0.5
NACA63-711 a=0.5 |  |  |  | Cl Max: | 1.433 | at alpha= | 7.5 | deg
JavaFoil+Calcfoil stall+Eppler ext transition |  |  |  | L/D Max: | 155.647 | at alpha= | 3 | deg
Re: | 18000000 |  |  | Cd Min: | 0.00458 | at alpha= | -8 | deg
Mach: | 0.5 |  |  | Cl=0 at alpha= | -4.4539 | deg
|  |  |  | @ Cl=0.1, Cd= | 0.0054378
|  |  |  | @ Cl=0.4, Cd= | 0.0057894
|  |  |  | @ Cl=0.6, Cd= | 0.0059826
alpha (deg) | Cl | Cd | Cm | Cl/Cd
-20 | -0.873 | 0.16572 | -0.053 | -5.265
-19.5 | -0.844 | 0.16111 | -0.053 | -5.238
-19 | -0.816 | 0.15098 | -0.053 | -5.406
-18.5 | -0.788 | 0.14273 | -0.052 | -5.518
-18 | -0.76 | 0.13386 | -0.053 | -5.677
-17.5 | -0.732 | 0.13138 | -0.053 | -5.57
-17 | -0.704 | 0.12462 | -0.053 | -5.645
-16.5 | -0.675 | 0.11695 | -0.052 | -5.772
-16 | -0.648 | 0.10858 | -0.053 | -5.966
-15.5 | -0.621 | 0.10103 | -0.054 | -6.143
-15 | -0.603 | 0.08054 | -0.063 | -7.483
-14.5 | -0.575 | 0.07545 | -0.064 | -7.623
-14 | -0.534 | 0.09336 | -0.051 | -5.719
-13.5 | -0.507 | 0.08525 | -0.053 | -5.943
-13 | -0.48 | 0.07836 | -0.055 | -6.123
-12.5 | -0.454 | 0.07083 | -0.058 | -6.408
-12 | -0.431 | 0.0604 | -0.064 | -7.132
-11.5 | -0.409 | 0.05 | -0.069 | -8.173
-11 | -0.406 | 0.0241 | -0.083 | -16.843
-10.5 | -0.336 | 0.06764 | -0.048 | -4.968
-10 | -0.309 | 0.06135 | -0.05 | -5.033
-9.5 | -0.282 | 0.05584 | -0.053 | -5.041
-9 | -0.255 | 0.05021 | -0.057 | -5.074
-8.5 | -0.23 | 0.042 | -0.065 | -5.479
-8 | -0.244 | 0.00458 | -0.098 | -53.216
-7.5 | -0.169 | 0.04798 | -0.048 | -3.517
-7 | -0.141 | 0.04545 | -0.047 | -3.1
-6.5 | -0.113 | 0.04197 | -0.049 | -2.7
-6 | -0.086 | 0.03824 | -0.053 | -2.245
-5.5 | -0.068 | 0.03992 | -0.045 | -1.713
-5 | -0.052 | 0.03226 | -0.061 | -1.606
-4.5 | -0.006 | 0.00546 | -0.101 | -1.071
-4 | 0.059 | 0.00545 | -0.101 | 10.785
-3.5 | 0.126 | 0.00543 | -0.102 | 23.221
-3 | 0.195 | 0.00535 | -0.102 | 36.435
-2.5 | 0.264 | 0.0058 | -0.102 | 45.553
-2 | 0.334 | 0.00578 | -0.103 | 57.738
-1.5 | 0.404 | 0.00579 | -0.103 | 69.704
-1 | 0.473 | 0.00584 | -0.104 | 81.076
-0.5 | 0.543 | 0.0059 | -0.104 | 92.128
0 | 0.612 | 0.006 | -0.105 | 102.056
0.5 | 0.681 | 0.00592 | -0.105 | 114.945
1 | 0.749 | 0.00601 | -0.106 | 124.588
1.5 | 0.817 | 0.00595 | -0.106 | 137.205
2 | 0.884 | 0.00631 | -0.106 | 140.216
2.5 | 0.952 | 0.00654 | -0.107 | 145.701
3 | 1.019 | 0.00655 | -0.107 | 155.647
3.5 | 1.077 | 0.00771 | -0.108 | 139.755
4 | 1.14 | 0.00832 | -0.108 | 137.087
4.5 | 1.201 | 0.00907 | -0.108 | 132.373
5 | 1.258 | 0.00988 | -0.108 | 127.289
5.5 | 1.312 | 0.01053 | -0.108 | 124.616
6 | 1.359 | 0.01197 | -0.108 | 113.558
6.5 | 1.402 | 0.01277 | -0.108 | 109.815
7 | 1.428 | 0.01369 | -0.109 | 104.318
7.5 | 1.433 | 0.01478 | -0.109 | 96.964
8 | 1.397 | 0.01624 | -0.109 | 86.043
8.5 | 1.143 | 0.01837 | -0.109 | 62.215
9 | 0.862 | 0.01953 | -0.109 | 44.151
9.5 | 0.892 | 0.01997 | -0.109 | 44.661
10 | 0.919 | 0.02248 | -0.109 | 40.858
10.5 | 0.949 | 0.02229 | -0.11 | 42.589
11 | 0.976 | 0.02444 | -0.11 | 39.951
11.5 | 0.998 | 0.02875 | -0.109 | 34.704
12 | 1.032 | 0.02734 | -0.11 | 37.737
12.5 | 1.056 | 0.03092 | -0.11 | 34.139

## 144. Re 18M Mach 0.50 (2)
BIGFOIL.COM POLAR EXPORT
NACA63-711 a=0.5
NACA63-711 a=0.5 |  |  |  | Cl Max: | 1.6446 | at alpha= | 10 | deg
XFOIL ncrit=9 |  |  |  | L/D Max: | 226.736 | at alpha= | 2.5 | deg
Re: | 18000000 |  |  | Cd Min: | 0.14016 | at alpha= | 15 | deg
Mach: | 0.5 |  |  | Cl=0 at alpha= | -4.3743 | deg
|  |  |  | @ Cl=0.1, Cd= | 0.0051256
|  |  |  | @ Cl=0.4, Cd= | 0.0045429
|  |  |  | @ Cl=0.6, Cd= | 0.004372
alpha (deg) | Cl | Cd | Cm | Cl/Cd
-11.5 | -0.254 | 0.12233 | -0.0449 | -2.0764
-11 | -0.2413 | 0.11357 | -0.0497 | -2.1247
-10.5 | -0.2251 | 0.106 | -0.0541 | -2.1236
-10 | -0.2184 | 0.09683 | -0.0591 | -2.2555
-9.5 | -0.2099 | 0.08878 | -0.0638 | -2.3643
-8.5 | -0.1917 | 0.07427 | -0.0723 | -2.5811
-8 | -0.1911 | 0.0666 | -0.0768 | -2.8694
-7.5 | -0.1988 | 0.05947 | -0.0801 | -3.3429
-7 | -0.2057 | 0.05141 | -0.0879 | -4.0012
-6.5 | -0.1906 | 0.04065 | -0.1014 | -4.6888
-6 | -0.165 | 0.02919 | -0.1116 | -5.6526
-5.5 | -0.1392 | 0.01595 | -0.1178 | -8.7273
-5 | -0.0951 | 0.00648 | -0.1189 | -14.6759
-4.5 | -0.019 | 0.0056 | -0.1174 | -3.3929
-4 | 0.0566 | 0.00526 | -0.1165 | 10.7605
-3.5 | 0.1309 | 0.00503 | -0.116 | 26.0239
-3 | 0.2041 | 0.00485 | -0.1158 | 42.0825
-2.5 | 0.2765 | 0.00469 | -0.1159 | 58.9552
-1.5 | 0.4192 | 0.00452 | -0.1166 | 92.7434
-0.5 | 0.5606 | 0.0044 | -0.1178 | 127.4091
0 | 0.631 | 0.00435 | -0.1185 | 145.0575
0.5 | 0.701 | 0.00434 | -0.1193 | 161.5207
1.5 | 0.8407 | 0.00427 | -0.1208 | 196.8852
2 | 0.9102 | 0.00417 | -0.1216 | 218.2734
2.5 | 0.9795 | 0.00432 | -0.1222 | 226.7361
3 | 1.0477 | 0.00464 | -0.1225 | 225.7974
3.5 | 1.1148 | 0.00509 | -0.1225 | 219.0177
4 | 1.175 | 0.00597 | -0.1215 | 196.8174
4.5 | 1.2315 | 0.00674 | -0.1198 | 182.7151
5 | 1.2842 | 0.00738 | -0.1169 | 174.0108
5.5 | 1.3384 | 0.00829 | -0.1141 | 161.4475
6 | 1.386 | 0.00929 | -0.11 | 149.1927
6.5 | 1.4209 | 0.01018 | -0.1035 | 139.5776
7 | 1.4473 | 0.01145 | -0.0964 | 126.4017
7.5 | 1.4837 | 0.01294 | -0.0913 | 114.66
8 | 1.5221 | 0.01463 | -0.0867 | 104.0396
8.5 | 1.5587 | 0.01662 | -0.0821 | 93.7846
9 | 1.5906 | 0.01905 | -0.0773 | 83.4961
9.5 | 1.6213 | 0.02173 | -0.0725 | 74.6111
10 | 1.6446 | 0.02505 | -0.0672 | 65.6527
10.5 | 1.6215 | 0.03161 | -0.06 | 51.2971
11 | 1.5902 | 0.03952 | -0.0546 | 40.2379
11.5 | 1.5655 | 0.04767 | -0.0508 | 32.8404
12 | 1.5357 | 0.05717 | -0.0485 | 26.862
12.5 | 1.509 | 0.06752 | -0.0484 | 22.3489
13 | 1.4779 | 0.07953 | -0.0507 | 18.5829
13.5 | 1.4437 | 0.09316 | -0.0555 | 15.497
14 | 1.4086 | 0.10818 | -0.0625 | 13.0209
14.5 | 1.3751 | 0.12401 | -0.0712 | 11.0886
15 | 1.3462 | 0.14016 | -0.0813 | 9.6047

## 145. Re 20M Mach 0.00 (1)
BIGFOIL.COM POLAR EXPORT
NACA63-711 a=0.5
NACA63-711 a=0.5 |  |  |  | Cl Max: | 1.449 | at alpha= | 10 | deg
JavaFoil+Calcfoil stall+Eppler ext transition |  |  |  | L/D Max: | 160.601 | at alpha= | 5.5 | deg
Re: | 20000000 |  |  | Cd Min: | 0.00451 | at alpha= | -8 | deg
Mach: | 0 |  |  | Cl=0 at alpha= | -4.4569 | deg
|  |  |  | @ Cl=0.1, Cd= | 0.0051481
|  |  |  | @ Cl=0.4, Cd= | 0.0055717
|  |  |  | @ Cl=0.6, Cd= | 0.0056447
alpha (deg) | Cl | Cd | Cm | Cl/Cd
-17.5 | -0.327 | 0.12992 | -0.04 | -2.518
-17 | -0.338 | 0.12664 | -0.04 | -2.671
-16.5 | -0.349 | 0.11972 | -0.04 | -2.917
-16 | -0.36 | 0.11159 | -0.041 | -3.228
-15.5 | -0.37 | 0.1077 | -0.041 | -3.438
-15 | -0.38 | 0.10145 | -0.041 | -3.744
-14.5 | -0.388 | 0.0969 | -0.041 | -4.007
-14 | -0.396 | 0.09182 | -0.041 | -4.308
-13.5 | -0.401 | 0.08893 | -0.04 | -4.51
-13 | -0.405 | 0.08426 | -0.04 | -4.807
-12.5 | -0.407 | 0.07963 | -0.041 | -5.111
-12 | -0.406 | 0.07517 | -0.041 | -5.408
-11.5 | -0.404 | 0.06935 | -0.043 | -5.824
-11 | -0.398 | 0.06536 | -0.044 | -6.085
-10.5 | -0.388 | 0.06215 | -0.043 | -6.24
-10 | -0.376 | 0.05686 | -0.046 | -6.605
-9.5 | -0.359 | 0.05257 | -0.048 | -6.836
-9 | -0.34 | 0.04765 | -0.051 | -7.139
-8.5 | -0.327 | 0.03301 | -0.064 | -9.918
-8 | -0.351 | 0.00451 | -0.085 | -77.74
-7.5 | -0.311 | 0.00472 | -0.085 | -66.002
-7 | -0.268 | 0.00453 | -0.085 | -59.097
-6.5 | -0.221 | 0.00453 | -0.086 | -48.678
-6 | -0.17 | 0.00466 | -0.086 | -36.548
-5.5 | -0.117 | 0.00462 | -0.087 | -25.403
-5 | -0.062 | 0.00463 | -0.087 | -13.448
-4.5 | -0.005 | 0.00458 | -0.087 | -1.173
-4 | 0.053 | 0.00518 | -0.088 | 10.168
-3.5 | 0.112 | 0.00514 | -0.088 | 21.694
-3 | 0.171 | 0.0056 | -0.088 | 30.514
-2.5 | 0.231 | 0.00556 | -0.089 | 41.467
-2 | 0.29 | 0.00555 | -0.089 | 52.329
-1.5 | 0.35 | 0.00558 | -0.09 | 62.805
-1 | 0.41 | 0.00557 | -0.09 | 73.586
-0.5 | 0.471 | 0.00565 | -0.09 | 83.359
0 | 0.53 | 0.0057 | -0.091 | 92.926
0.5 | 0.589 | 0.00563 | -0.091 | 104.697
1 | 0.649 | 0.00571 | -0.092 | 113.518
1.5 | 0.708 | 0.00586 | -0.092 | 120.791
2 | 0.767 | 0.00605 | -0.092 | 126.741
2.5 | 0.825 | 0.00593 | -0.093 | 139.259
3 | 0.884 | 0.0061 | -0.093 | 144.982
3.5 | 0.938 | 0.00634 | -0.093 | 148.021
4 | 0.996 | 0.00662 | -0.094 | 150.427
4.5 | 1.053 | 0.00659 | -0.094 | 159.861
5 | 1.108 | 0.00693 | -0.095 | 159.806
5.5 | 1.161 | 0.00723 | -0.095 | 160.601
6 | 1.212 | 0.00909 | -0.095 | 133.298
6.5 | 1.261 | 0.00944 | -0.096 | 133.55
7 | 1.306 | 0.00989 | -0.096 | 132.06
7.5 | 1.346 | 0.01034 | -0.096 | 130.208
8 | 1.383 | 0.0108 | -0.096 | 128.025
8.5 | 1.41 | 0.01133 | -0.097 | 124.504
9 | 1.431 | 0.01193 | -0.097 | 119.908
9.5 | 1.443 | 0.01215 | -0.097 | 118.766
10 | 1.449 | 0.01282 | -0.097 | 113.029
10.5 | 1.445 | 0.01377 | -0.097 | 104.937
11 | 1.434 | 0.01461 | -0.098 | 98.158
11.5 | 1.415 | 0.01559 | -0.098 | 90.794
12 | 1.39 | 0.01641 | -0.098 | 84.672
12.5 | 1.356 | 0.01771 | -0.098 | 76.566
13 | 1.318 | 0.01899 | -0.098 | 69.366
13.5 | 1.274 | 0.02035 | -0.098 | 62.59
14 | 1.226 | 0.02184 | -0.099 | 56.15
14.5 | 1.177 | 0.02308 | -0.099 | 51.013
15 | 1.125 | 0.02483 | -0.099 | 45.295

## 146. Re 20M Mach 0.00 (2)
BIGFOIL.COM POLAR EXPORT
NACA63-711 a=0.5
NACA63-711 a=0.5 |  |  |  | Cl Max: | 1.9487 | at alpha= | 20 | deg
XFOIL ncrit=9 |  |  |  | L/D Max: | 180.835 | at alpha= | 3 | deg
Re: | 20000000 |  |  | Cd Min: | 0.06176 | at alpha= | 20 | deg
Mach: | 0 |  |  | Cl=0 at alpha= | -4.4846 | deg
|  |  |  | @ Cl=0.1, Cd= | 0.0047182
|  |  |  | @ Cl=0.4, Cd= | 0.0043174
|  |  |  | @ Cl=0.6, Cd= | 0.0042632
alpha (deg) | Cl | Cd | Cm | Cl/Cd
-19 | -1.4453 | 0.02975 | -0.0988 | -48.5815
-18.5 | -1.4567 | 0.02632 | -0.0949 | -55.3457
-18 | -1.4328 | 0.02374 | -0.0936 | -60.3538
-17.5 | -1.3991 | 0.02168 | -0.0928 | -64.5341
-17 | -1.3597 | 0.01995 | -0.0921 | -68.1554
-16.5 | -1.317 | 0.0184 | -0.0916 | -71.5761
-16 | -1.2715 | 0.01704 | -0.0912 | -74.6185
-15.5 | -1.2238 | 0.01584 | -0.0908 | -77.2601
-15 | -1.1768 | 0.01435 | -0.0905 | -82.007
-14.5 | -1.1273 | 0.01314 | -0.0903 | -85.7915
-14 | -1.076 | 0.01215 | -0.0902 | -88.5597
-13.5 | -1.0231 | 0.01137 | -0.0902 | -89.9824
-13 | -0.9693 | 0.01072 | -0.0902 | -90.4198
-12.5 | -0.9148 | 0.01013 | -0.0902 | -90.306
-11.5 | -0.8043 | 0.0091 | -0.0905 | -88.3846
-11 | -0.7484 | 0.00865 | -0.0906 | -86.5202
-10.5 | -0.6922 | 0.00822 | -0.0908 | -84.2092
-10 | -0.6358 | 0.00784 | -0.091 | -81.0969
-9.5 | -0.579 | 0.00747 | -0.0913 | -77.51
-9 | -0.5222 | 0.00707 | -0.0916 | -73.8614
-8.5 | -0.4653 | 0.00665 | -0.0919 | -69.9699
-8 | -0.4079 | 0.00636 | -0.0922 | -64.1352
-7.5 | -0.3502 | 0.00613 | -0.0926 | -57.1289
-7 | -0.2924 | 0.0059 | -0.0929 | -49.5593
-6.5 | -0.2344 | 0.0057 | -0.0933 | -41.1228
-6 | -0.1765 | 0.00547 | -0.0938 | -32.2669
-5.5 | -0.1184 | 0.00525 | -0.0942 | -22.5524
-5 | -0.0601 | 0.00511 | -0.0947 | -11.7613
-4.5 | -0.0018 | 0.00496 | -0.0952 | -0.3629
-4 | 0.0565 | 0.0048 | -0.0957 | 11.7708
-3.5 | 0.115 | 0.00469 | -0.0962 | 24.5203
-3 | 0.1734 | 0.00458 | -0.0967 | 37.8603
-2.5 | 0.2319 | 0.0045 | -0.0973 | 51.5333
-2 | 0.2904 | 0.00441 | -0.0979 | 65.8503
-1.5 | 0.3488 | 0.00437 | -0.0984 | 79.8169
-1 | 0.4072 | 0.00431 | -0.099 | 94.478
-0.5 | 0.4655 | 0.00429 | -0.0996 | 108.5082
0 | 0.5237 | 0.00428 | -0.1003 | 122.3598
0.5 | 0.5818 | 0.00426 | -0.1009 | 136.5728
1 | 0.6395 | 0.00427 | -0.1015 | 149.7658
1.5 | 0.6969 | 0.00432 | -0.1021 | 161.3194
2 | 0.7538 | 0.00434 | -0.1028 | 173.6866
2.5 | 0.8101 | 0.00452 | -0.1033 | 179.2257
3 | 0.8662 | 0.00479 | -0.1038 | 180.8351
3.5 | 0.9211 | 0.00522 | -0.1042 | 176.4559
4 | 0.9734 | 0.00593 | -0.1042 | 164.1484
4.5 | 1.0271 | 0.00625 | -0.1045 | 164.336
5 | 1.0801 | 0.00651 | -0.1046 | 165.914
5.5 | 1.1309 | 0.00665 | -0.104 | 170.0602
6 | 1.1831 | 0.00718 | -0.1039 | 164.7772
6.5 | 1.2353 | 0.00765 | -0.1038 | 161.4771
7 | 1.2873 | 0.00809 | -0.1037 | 159.1224
7.5 | 1.339 | 0.0085 | -0.1035 | 157.5294
8 | 1.39 | 0.0089 | -0.1033 | 156.1798
8.5 | 1.4396 | 0.00937 | -0.1028 | 153.6393
9 | 1.4884 | 0.00983 | -0.1023 | 151.414
9.5 | 1.5351 | 0.01037 | -0.1014 | 148.0328
10 | 1.579 | 0.01099 | -0.1 | 143.6761
10.5 | 1.6204 | 0.01164 | -0.0983 | 139.2096
11 | 1.6582 | 0.0123 | -0.096 | 134.813
11.5 | 1.6728 | 0.01314 | -0.0894 | 127.3059
12 | 1.6942 | 0.01424 | -0.0849 | 118.9747
12.5 | 1.719 | 0.01547 | -0.0815 | 111.1183
13 | 1.7441 | 0.01684 | -0.0784 | 103.5689
13.5 | 1.7688 | 0.01838 | -0.0756 | 96.235
14 | 1.7929 | 0.02008 | -0.0731 | 89.2878
14.5 | 1.8148 | 0.02202 | -0.0705 | 82.416
15 | 1.8362 | 0.02409 | -0.0682 | 76.2225
15.5 | 1.8557 | 0.02641 | -0.066 | 70.2651
16 | 1.873 | 0.029 | -0.064 | 64.5862
16.5 | 1.8873 | 0.03201 | -0.062 | 58.9597
17 | 1.9031 | 0.03504 | -0.0604 | 54.3122
17.5 | 1.9071 | 0.0394 | -0.0586 | 48.4036
18 | 1.9275 | 0.04226 | -0.0578 | 45.6105
18.5 | 1.9293 | 0.04724 | -0.0567 | 40.8404
19 | 1.9391 | 0.05152 | -0.0562 | 37.6378
19.5 | 1.9429 | 0.05671 | -0.0559 | 34.2603
20 | 1.9487 | 0.06176 | -0.056 | 31.5528

## 147. Re 20M Mach 0.10 (1)
BIGFOIL.COM POLAR EXPORT
NACA63-711 a=0.5
NACA63-711 a=0.5 |  |  |  | Cl Max: | 1.446 | at alpha= | 10 | deg
JavaFoil+Calcfoil stall+Eppler ext transition |  |  |  | L/D Max: | 160.218 | at alpha= | 5 | deg
Re: | 20000000 |  |  | Cd Min: | 0.00451 | at alpha= | -8 | deg
Mach: | 0.1 |  |  | Cl=0 at alpha= | -4.4569 | deg
|  |  |  | @ Cl=0.1, Cd= | 0.0051561
|  |  |  | @ Cl=0.4, Cd= | 0.005572
|  |  |  | @ Cl=0.6, Cd= | 0.0056307
alpha (deg) | Cl | Cd | Cm | Cl/Cd
-17 | -0.296 | 0.1274 | -0.04 | -2.322
-16.5 | -0.309 | 0.12147 | -0.04 | -2.542
-16 | -0.322 | 0.11269 | -0.041 | -2.857
-15.5 | -0.334 | 0.10768 | -0.04 | -3.104
-15 | -0.346 | 0.10203 | -0.041 | -3.395
-14.5 | -0.357 | 0.09729 | -0.041 | -3.674
-14 | -0.368 | 0.09285 | -0.041 | -3.958
-13.5 | -0.376 | 0.08914 | -0.04 | -4.216
-13 | -0.383 | 0.08507 | -0.041 | -4.498
-12.5 | -0.387 | 0.08052 | -0.041 | -4.811
-12 | -0.39 | 0.07505 | -0.042 | -5.196
-11.5 | -0.389 | 0.07024 | -0.042 | -5.545
-11 | -0.386 | 0.06624 | -0.043 | -5.826
-10.5 | -0.379 | 0.06165 | -0.044 | -6.144
-10 | -0.368 | 0.05795 | -0.045 | -6.348
-9.5 | -0.353 | 0.05366 | -0.047 | -6.586
-9 | -0.335 | 0.04896 | -0.05 | -6.85
-8.5 | -0.315 | 0.04284 | -0.055 | -7.352
-8 | -0.349 | 0.00451 | -0.085 | -77.42
-7.5 | -0.311 | 0.00457 | -0.086 | -67.916
-7 | -0.268 | 0.00469 | -0.086 | -57.1
-6.5 | -0.221 | 0.00454 | -0.086 | -48.63
-6 | -0.171 | 0.00468 | -0.087 | -36.493
-5.5 | -0.118 | 0.00463 | -0.087 | -25.444
-5 | -0.062 | 0.00464 | -0.087 | -13.482
-4.5 | -0.005 | 0.00459 | -0.088 | -1.177
-4 | 0.053 | 0.00518 | -0.088 | 10.227
-3.5 | 0.112 | 0.00515 | -0.088 | 21.766
-3 | 0.172 | 0.0056 | -0.089 | 30.629
-2.5 | 0.232 | 0.00556 | -0.089 | 41.664
-2 | 0.292 | 0.00555 | -0.09 | 52.561
-1.5 | 0.352 | 0.00558 | -0.09 | 63.091
-1 | 0.412 | 0.00557 | -0.09 | 73.947
-0.5 | 0.473 | 0.00565 | -0.091 | 83.748
0 | 0.533 | 0.0057 | -0.091 | 93.415
0.5 | 0.592 | 0.00562 | -0.092 | 105.365
1 | 0.652 | 0.0057 | -0.092 | 114.435
1.5 | 0.711 | 0.00589 | -0.092 | 120.854
2 | 0.771 | 0.00609 | -0.093 | 126.567
2.5 | 0.83 | 0.00592 | -0.093 | 140.169
3 | 0.888 | 0.00614 | -0.094 | 144.617
3.5 | 0.943 | 0.00634 | -0.094 | 148.617
4 | 1.001 | 0.00668 | -0.094 | 149.76
4.5 | 1.058 | 0.00663 | -0.095 | 159.56
5 | 1.113 | 0.00695 | -0.095 | 160.218
5.5 | 1.167 | 0.00835 | -0.095 | 139.766
6 | 1.217 | 0.00915 | -0.096 | 133.05
6.5 | 1.266 | 0.00951 | -0.096 | 133.219
7 | 1.311 | 0.00994 | -0.096 | 131.787
7.5 | 1.351 | 0.01044 | -0.097 | 129.384
8 | 1.387 | 0.01094 | -0.097 | 126.815
8.5 | 1.414 | 0.01147 | -0.097 | 123.25
9 | 1.432 | 0.01207 | -0.097 | 118.703
9.5 | 1.443 | 0.01231 | -0.097 | 117.226
10 | 1.446 | 0.01309 | -0.098 | 110.499
10.5 | 1.44 | 0.01387 | -0.098 | 103.801
11 | 1.425 | 0.01487 | -0.098 | 95.841
11.5 | 1.402 | 0.01591 | -0.098 | 88.093
12 | 1.371 | 0.01678 | -0.098 | 81.696
12.5 | 1.332 | 0.0182 | -0.099 | 73.201
13 | 1.288 | 0.01946 | -0.099 | 66.16
13.5 | 1.239 | 0.02057 | -0.099 | 60.228
14 | 1.184 | 0.02259 | -0.099 | 52.416
14.5 | 1.129 | 0.0238 | -0.099 | 47.439
15 | 1.071 | 0.02564 | -0.099 | 41.755

## 148. Re 20M Mach 0.10 (2)
BIGFOIL.COM POLAR EXPORT
NACA63-711 a=0.5
NACA63-711 a=0.5 |  |  |  | Cl Max: | 1.9384 | at alpha= | 20 | deg
XFOIL ncrit=9 |  |  |  | L/D Max: | 182.004 | at alpha= | 3 | deg
Re: | 20000000 |  |  | Cd Min: | 0.06628 | at alpha= | 20 | deg
Mach: | 0.1 |  |  | Cl=0 at alpha= | -4.4813 | deg
|  |  |  | @ Cl=0.1, Cd= | 0.0047265
|  |  |  | @ Cl=0.4, Cd= | 0.00432
|  |  |  | @ Cl=0.6, Cd= | 0.00426
alpha (deg) | Cl | Cd | Cm | Cl/Cd
-17.5 | -1.3683 | 0.02814 | -0.0988 | -48.6247
-17 | -1.3504 | 0.02473 | -0.0976 | -54.6057
-16.5 | -1.3197 | 0.02193 | -0.0966 | -60.1778
-16 | -1.2801 | 0.01977 | -0.0958 | -64.7496
-15.5 | -1.2357 | 0.01797 | -0.0951 | -68.7646
-15 | -1.1881 | 0.01643 | -0.0945 | -72.3128
-14.5 | -1.1382 | 0.01511 | -0.094 | -75.3276
-14 | -1.0885 | 0.01356 | -0.0936 | -80.2729
-13.5 | -1.0363 | 0.01237 | -0.0932 | -83.7753
-13 | -0.9828 | 0.01134 | -0.0929 | -86.6667
-12.5 | -0.9275 | 0.0106 | -0.0927 | -87.5
-12 | -0.8715 | 0.00998 | -0.0926 | -87.3246
-11.5 | -0.8151 | 0.0094 | -0.0925 | -86.7128
-11 | -0.7582 | 0.0089 | -0.0925 | -85.191
-10.5 | -0.701 | 0.00843 | -0.0925 | -83.1554
-9.5 | -0.586 | 0.00761 | -0.0927 | -77.0039
-8.5 | -0.4705 | 0.00678 | -0.093 | -69.3953
-8 | -0.4124 | 0.00643 | -0.0933 | -64.1369
-7.5 | -0.3541 | 0.00617 | -0.0935 | -57.3906
-7 | -0.2956 | 0.00594 | -0.0938 | -49.7643
-6 | -0.1784 | 0.00551 | -0.0945 | -32.3775
-5.5 | -0.1198 | 0.00526 | -0.0949 | -22.7757
-4.5 | -0.0022 | 0.00497 | -0.0958 | -0.44266
-4 | 0.0567 | 0.0048 | -0.0963 | 11.8125
-3.5 | 0.1156 | 0.0047 | -0.0968 | 24.5957
-3 | 0.1744 | 0.00459 | -0.0973 | 37.9956
-2.5 | 0.2333 | 0.0045 | -0.0979 | 51.8444
-2 | 0.2922 | 0.00442 | -0.0984 | 66.1086
-1.5 | 0.351 | 0.00437 | -0.099 | 80.3204
-1 | 0.4098 | 0.00431 | -0.0996 | 95.0812
-0.5 | 0.4685 | 0.00429 | -0.1002 | 109.2075
0 | 0.5271 | 0.00428 | -0.1008 | 123.1542
0.5 | 0.5855 | 0.00426 | -0.1015 | 137.4413
1 | 0.6436 | 0.00426 | -0.1021 | 151.0798
1.5 | 0.7014 | 0.00431 | -0.1027 | 162.7378
2 | 0.7586 | 0.00434 | -0.1034 | 174.7926
2.5 | 0.8153 | 0.00452 | -0.1039 | 180.3761
3 | 0.8718 | 0.00479 | -0.1044 | 182.0042
3.5 | 0.927 | 0.00523 | -0.1048 | 177.2467
4 | 0.9797 | 0.00594 | -0.1048 | 164.9327
4.5 | 1.0335 | 0.00628 | -0.105 | 164.5701
5 | 1.0869 | 0.00654 | -0.1051 | 166.1927
5.5 | 1.1379 | 0.00669 | -0.1045 | 170.0897
6 | 1.1903 | 0.00724 | -0.1043 | 164.4061
6.5 | 1.2429 | 0.00771 | -0.1041 | 161.2062
7 | 1.2952 | 0.00815 | -0.1039 | 158.9202
7.5 | 1.3471 | 0.00857 | -0.1037 | 157.1879
8 | 1.3985 | 0.00898 | -0.1034 | 155.735
8.5 | 1.4482 | 0.00947 | -0.1028 | 152.925
9 | 1.4969 | 0.00996 | -0.1021 | 150.2912
9.5 | 1.5435 | 0.01051 | -0.101 | 146.8601
10 | 1.5869 | 0.01115 | -0.0994 | 142.3229
10.5 | 1.6271 | 0.01183 | -0.0973 | 137.5402
11 | 1.656 | 0.0125 | -0.093 | 132.48
11.5 | 1.6717 | 0.01353 | -0.087 | 123.5551
13 | 1.7464 | 0.01752 | -0.0766 | 99.6804
13.5 | 1.771 | 0.01918 | -0.0738 | 92.3358
14 | 1.7947 | 0.02102 | -0.0712 | 85.3806
14.5 | 1.8164 | 0.02309 | -0.0687 | 78.6661
15 | 1.8364 | 0.02538 | -0.0663 | 72.3562
15.5 | 1.8563 | 0.02781 | -0.0641 | 66.7494
16 | 1.873 | 0.03062 | -0.062 | 61.1692
16.5 | 1.8822 | 0.03425 | -0.0598 | 54.9547
17 | 1.8976 | 0.03753 | -0.0583 | 50.5622
17.5 | 1.9027 | 0.042 | -0.0568 | 45.3024
18 | 1.9178 | 0.04564 | -0.0559 | 42.0202
18.5 | 1.9238 | 0.05038 | -0.0551 | 38.1858
19 | 1.9331 | 0.05497 | -0.0547 | 35.1665
19.5 | 1.934 | 0.06074 | -0.0547 | 31.8406
20 | 1.9384 | 0.06628 | -0.055 | 29.2456

## 149. Re 20M Mach 0.25 (1)
BIGFOIL.COM POLAR EXPORT
NACA63-711 a=0.5
NACA63-711 a=0.5 |  |  |  | Cl Max: | 1.437 | at alpha= | 9 | deg
JavaFoil+Calcfoil stall+Eppler ext transition |  |  |  | L/D Max: | 158.504 | at alpha= | 4.5 | deg
Re: | 20000000 |  |  | Cd Min: | 0.00459 | at alpha= | -6.5 | deg
Mach: | 0.25 |  |  | Cl=0 at alpha= | -4.45 | deg
|  |  |  | @ Cl=0.1, Cd= | 0.00518
|  |  |  | @ Cl=0.4, Cd= | 0.0056223
|  |  |  | @ Cl=0.6, Cd= | 0.0057229
alpha (deg) | Cl | Cd | Cm | Cl/Cd
-14.5 | -0.059 | 0.10084 | -0.041 | -0.581
-14 | -0.056 | 0.09602 | -0.042 | -0.58
-13.5 | -0.111 | 0.09185 | -0.041 | -1.209
-13 | -0.164 | 0.08739 | -0.041 | -1.88
-12.5 | -0.203 | 0.08262 | -0.042 | -2.457
-12 | -0.235 | 0.07819 | -0.042 | -3.003
-11.5 | -0.261 | 0.07301 | -0.042 | -3.575
-11 | -0.281 | 0.06911 | -0.042 | -4.073
-10.5 | -0.296 | 0.06527 | -0.042 | -4.533
-10 | -0.304 | 0.06246 | -0.042 | -4.863
-9.5 | -0.305 | 0.05757 | -0.043 | -5.302
-9 | -0.3 | 0.05355 | -0.044 | -5.601
-8.5 | -0.288 | 0.04978 | -0.046 | -5.784
-8 | -0.27 | 0.04574 | -0.049 | -5.899
-7.5 | -0.247 | 0.04083 | -0.054 | -6.04
-7 | -0.264 | 0.00461 | -0.088 | -57.362
-6.5 | -0.221 | 0.00459 | -0.089 | -48.095
-6 | -0.172 | 0.00473 | -0.089 | -36.34
-5.5 | -0.119 | 0.00473 | -0.089 | -25.224
-5 | -0.064 | 0.00467 | -0.09 | -13.633
-4.5 | -0.006 | 0.00467 | -0.09 | -1.182
-4 | 0.054 | 0.00518 | -0.09 | 10.472
-3.5 | 0.115 | 0.00518 | -0.091 | 22.184
-3 | 0.176 | 0.00519 | -0.091 | 33.959
-2.5 | 0.238 | 0.0056 | -0.092 | 42.498
-2 | 0.3 | 0.00559 | -0.092 | 53.612
-1.5 | 0.362 | 0.00561 | -0.092 | 64.407
-1 | 0.424 | 0.00563 | -0.093 | 75.22
-0.5 | 0.486 | 0.00571 | -0.093 | 85.083
0 | 0.547 | 0.00574 | -0.094 | 95.331
0.5 | 0.609 | 0.00572 | -0.094 | 106.486
1 | 0.67 | 0.00575 | -0.095 | 116.559
1.5 | 0.731 | 0.00598 | -0.095 | 122.231
2 | 0.792 | 0.0062 | -0.095 | 127.838
2.5 | 0.852 | 0.00602 | -0.096 | 141.648
3 | 0.913 | 0.00624 | -0.096 | 146.179
3.5 | 0.968 | 0.00654 | -0.096 | 148.103
4 | 1.028 | 0.0065 | -0.097 | 158.054
4.5 | 1.086 | 0.00685 | -0.097 | 158.504
5 | 1.142 | 0.00822 | -0.098 | 138.979
5.5 | 1.196 | 0.00866 | -0.098 | 138.139
6 | 1.246 | 0.00962 | -0.098 | 129.502
6.5 | 1.295 | 0.00995 | -0.098 | 130.057
7 | 1.337 | 0.01047 | -0.099 | 127.79
7.5 | 1.376 | 0.01101 | -0.099 | 124.966
8 | 1.408 | 0.01159 | -0.099 | 121.556
8.5 | 1.428 | 0.01225 | -0.099 | 116.56
9 | 1.437 | 0.01296 | -0.1 | 110.85
9.5 | 1.434 | 0.01334 | -0.1 | 107.513
10 | 1.418 | 0.01426 | -0.1 | 99.432
10.5 | 1.388 | 0.0153 | -0.1 | 90.692
11 | 1.343 | 0.01644 | -0.1 | 81.696
11.5 | 1.284 | 0.01794 | -0.1 | 71.582
12 | 1.211 | 0.01941 | -0.1 | 62.407
12.5 | 1.127 | 0.02067 | -0.101 | 54.531
13 | 1.03 | 0.02286 | -0.101 | 45.073
13.5 | 0.925 | 0.02517 | -0.1 | 36.739
14 | 0.815 | 0.02675 | -0.1 | 30.447

## 150. Re 20M Mach 0.25 (2)
BIGFOIL.COM POLAR EXPORT
NACA63-711 a=0.5
NACA63-711 a=0.5 |  |  |  | Cl Max: | 1.8809 | at alpha= | 18 | deg
XFOIL ncrit=9 |  |  |  | L/D Max: | 188.926 | at alpha= | 2.5 | deg
Re: | 20000000 |  |  | Cd Min: | 0.18527 | at alpha= | -17 | deg
Mach: | 0.25 |  |  | Cl=0 at alpha= | -4.465 | deg
|  |  |  | @ Cl=0.1, Cd= | 0.0047663
|  |  |  | @ Cl=0.4, Cd= | 0.0043339
|  |  |  | @ Cl=0.6, Cd= | 0.004263
alpha (deg) | Cl | Cd | Cm | Cl/Cd
-17 | -0.4906 | 0.18527 | 0.0019 | -2.648
-16.5 | -0.4733 | 0.17788 | -0.0026 | -2.6608
-16 | -0.4529 | 0.17173 | -0.0068 | -2.6373
-15.5 | -0.4341 | 0.16511 | -0.011 | -2.6292
-15 | -0.4169 | 0.15796 | -0.0153 | -2.6393
-14 | -0.4318 | 0.12992 | -0.0292 | -3.3236
-12.5 | -0.4813 | 0.0912 | -0.0526 | -5.2774
-12 | -0.912 | 0.01843 | -0.1065 | -49.4845
-11.5 | -0.8696 | 0.01397 | -0.1056 | -62.2477
-11 | -0.813 | 0.01179 | -0.1044 | -68.9567
-10.5 | -0.7522 | 0.01043 | -0.1032 | -72.1189
-10 | -0.6898 | 0.0095 | -0.1022 | -72.6105
-9.5 | -0.627 | 0.00876 | -0.1014 | -71.5753
-9 | -0.5642 | 0.00814 | -0.1007 | -69.312
-8 | -0.4389 | 0.00705 | -0.0996 | -62.2553
-7.5 | -0.3766 | 0.00653 | -0.0993 | -57.6723
-7 | -0.3142 | 0.00618 | -0.0991 | -50.8414
-6.5 | -0.2519 | 0.00592 | -0.099 | -42.5507
-5.5 | -0.1277 | 0.00541 | -0.0991 | -23.6044
-5 | -0.066 | 0.0052 | -0.0992 | -12.6923
-4.5 | -0.0043 | 0.00504 | -0.0995 | -0.85317
-4 | 0.0572 | 0.00485 | -0.0998 | 11.7938
-3.5 | 0.1186 | 0.00473 | -0.1002 | 25.074
-3 | 0.1799 | 0.00462 | -0.1006 | 38.9394
-2.5 | 0.2412 | 0.00451 | -0.1011 | 53.4812
-2 | 0.3023 | 0.00444 | -0.1016 | 68.0856
-1.5 | 0.3633 | 0.00437 | -0.1022 | 83.135
-1 | 0.4243 | 0.00431 | -0.1028 | 98.4455
-0.5 | 0.485 | 0.00429 | -0.1034 | 113.0536
0 | 0.5457 | 0.00429 | -0.104 | 127.2028
0.5 | 0.6061 | 0.00426 | -0.1047 | 142.277
1.5 | 0.7263 | 0.00429 | -0.106 | 169.3007
2 | 0.7858 | 0.00428 | -0.1067 | 183.5981
2.5 | 0.8445 | 0.00447 | -0.1073 | 188.9262
3.5 | 0.9603 | 0.0052 | -0.108 | 184.6731
4 | 1.014 | 0.00601 | -0.1078 | 168.7188
4.5 | 1.0694 | 0.00639 | -0.1079 | 167.3552
5 | 1.1241 | 0.00669 | -0.1077 | 168.0269
5.5 | 1.1769 | 0.00691 | -0.1069 | 170.3184
6 | 1.2304 | 0.00753 | -0.1063 | 163.3997
6.5 | 1.2843 | 0.00805 | -0.1058 | 159.5404
7 | 1.3383 | 0.00851 | -0.1052 | 157.262
7.5 | 1.3913 | 0.00899 | -0.1044 | 154.7608
8 | 1.4434 | 0.00948 | -0.1034 | 152.2574
8.5 | 1.4939 | 0.01 | -0.1021 | 149.39
9 | 1.5408 | 0.01063 | -0.1003 | 144.9483
9.5 | 1.5828 | 0.01137 | -0.0975 | 139.2084
10 | 1.6046 | 0.0122 | -0.0911 | 131.5246
10.5 | 1.6298 | 0.01321 | -0.0861 | 123.3762
11 | 1.6554 | 0.01455 | -0.0816 | 113.7732
11.5 | 1.6795 | 0.01622 | -0.0775 | 103.545
12 | 1.7079 | 0.01785 | -0.0742 | 95.6807
12.5 | 1.7338 | 0.01977 | -0.0709 | 87.6985
13 | 1.7582 | 0.02192 | -0.0678 | 80.2099
13.5 | 1.781 | 0.02431 | -0.0648 | 73.262
14 | 1.8012 | 0.02702 | -0.0619 | 66.6617
14.5 | 1.8191 | 0.03006 | -0.0592 | 60.5156
15 | 1.8321 | 0.03375 | -0.0566 | 54.2844
15.5 | 1.8501 | 0.03723 | -0.0546 | 49.6938
16 | 1.865 | 0.04117 | -0.0528 | 45.3
16.5 | 1.8667 | 0.0466 | -0.051 | 40.0579
17 | 1.8761 | 0.05156 | -0.0499 | 36.3867
17.5 | 1.8768 | 0.05773 | -0.0493 | 32.51
18 | 1.8809 | 0.06379 | -0.0491 | 29.4858
18.5 | 1.8694 | 0.0721 | -0.0498 | 25.9279
19 | 1.8637 | 0.08004 | -0.051 | 23.2846
19.5 | 1.8429 | 0.0905 | -0.0536 | 20.3635
20 | 1.829 | 0.10041 | -0.0568 | 18.2153

## 151. Re 20M Mach 0.50 (1)
BIGFOIL.COM POLAR EXPORT
NACA63-711 a=0.5
NACA63-711 a=0.5 |  |  |  | Cl Max: | 1.434 | at alpha= | 7.5 | deg
JavaFoil+Calcfoil stall+Eppler ext transition |  |  |  | L/D Max: | 155.259 | at alpha= | 3 | deg
Re: | 20000000 |  |  | Cd Min: | 0.00452 | at alpha= | -8 | deg
Mach: | 0.5 |  |  | Cl=0 at alpha= | -4.4539 | deg
|  |  |  | @ Cl=0.1, Cd= | 0.0053916
|  |  |  | @ Cl=0.4, Cd= | 0.0057877
|  |  |  | @ Cl=0.6, Cd= | 0.0059991
alpha (deg) | Cl | Cd | Cm | Cl/Cd
-20 | -0.873 | 0.16793 | -0.053 | -5.196
-19.5 | -0.844 | 0.16026 | -0.053 | -5.267
-19 | -0.816 | 0.15447 | -0.053 | -5.283
-18.5 | -0.788 | 0.14501 | -0.053 | -5.435
-18 | -0.76 | 0.13414 | -0.053 | -5.668
-17.5 | -0.731 | 0.13388 | -0.052 | -5.463
-17 | -0.703 | 0.13007 | -0.052 | -5.403
-16.5 | -0.675 | 0.12339 | -0.051 | -5.467
-16 | -0.647 | 0.11316 | -0.052 | -5.717
-15.5 | -0.619 | 0.10614 | -0.053 | -5.835
-15 | -0.593 | 0.09399 | -0.055 | -6.311
-14.5 | -0.567 | 0.08634 | -0.057 | -6.567
-14 | -0.534 | 0.0929 | -0.052 | -5.75
-13.5 | -0.507 | 0.08451 | -0.053 | -5.998
-13 | -0.48 | 0.07752 | -0.055 | -6.195
-12.5 | -0.455 | 0.0697 | -0.059 | -6.522
-12 | -0.433 | 0.05817 | -0.065 | -7.437
-11.5 | -0.413 | 0.04556 | -0.072 | -9.062
-11 | -0.424 | 0.0143 | -0.089 | -29.631
-10.5 | -0.336 | 0.06707 | -0.048 | -5.01
-10 | -0.309 | 0.0615 | -0.051 | -5.023
-9.5 | -0.282 | 0.05554 | -0.054 | -5.072
-9 | -0.255 | 0.04952 | -0.058 | -5.153
-8.5 | -0.232 | 0.03912 | -0.068 | -5.934
-8 | -0.244 | 0.00452 | -0.098 | -53.947
-7.5 | -0.169 | 0.04787 | -0.048 | -3.525
-7 | -0.141 | 0.04535 | -0.048 | -3.108
-6.5 | -0.113 | 0.04171 | -0.049 | -2.716
-6 | -0.086 | 0.03792 | -0.055 | -2.267
-5.5 | -0.068 | 0.03997 | -0.046 | -1.711
-5 | -0.052 | 0.02978 | -0.066 | -1.759
-4.5 | -0.006 | 0.00543 | -0.101 | -1.076
-4 | 0.059 | 0.00541 | -0.101 | 10.855
-3.5 | 0.126 | 0.00538 | -0.102 | 23.42
-3 | 0.195 | 0.00535 | -0.102 | 36.382
-2.5 | 0.264 | 0.00579 | -0.102 | 45.594
-2 | 0.334 | 0.00575 | -0.103 | 58.08
-1.5 | 0.404 | 0.00579 | -0.103 | 69.717
-1 | 0.473 | 0.00583 | -0.104 | 81.129
-0.5 | 0.543 | 0.0059 | -0.104 | 92.039
0 | 0.612 | 0.00602 | -0.105 | 101.603
0.5 | 0.681 | 0.00598 | -0.105 | 113.813
1 | 0.749 | 0.00608 | -0.106 | 123.288
1.5 | 0.817 | 0.00615 | -0.106 | 132.843
2 | 0.884 | 0.00637 | -0.106 | 138.776
2.5 | 0.952 | 0.00661 | -0.107 | 144.044
3 | 1.019 | 0.00656 | -0.107 | 155.259
3.5 | 1.077 | 0.00775 | -0.108 | 138.93
4 | 1.141 | 0.00836 | -0.108 | 136.393
4.5 | 1.202 | 0.00907 | -0.108 | 132.428
5 | 1.259 | 0.0098 | -0.108 | 128.47
5.5 | 1.311 | 0.01094 | -0.108 | 119.891
6 | 1.36 | 0.01176 | -0.108 | 115.64
6.5 | 1.403 | 0.01255 | -0.109 | 111.794
7 | 1.43 | 0.01347 | -0.109 | 106.114
7.5 | 1.434 | 0.01449 | -0.109 | 98.98
8 | 1.398 | 0.01598 | -0.109 | 87.5
8.5 | 1.144 | 0.01806 | -0.109 | 63.35
9 | 0.863 | 0.01954 | -0.109 | 44.169
9.5 | 0.893 | 0.01962 | -0.11 | 45.501
10 | 0.919 | 0.02206 | -0.109 | 41.666
10.5 | 0.95 | 0.02182 | -0.11 | 43.547
11 | 0.977 | 0.02394 | -0.11 | 40.806
11.5 | 0.999 | 0.02811 | -0.109 | 35.534
12 | 1.033 | 0.02671 | -0.111 | 38.66
12.5 | 1.057 | 0.03018 | -0.11 | 35.018

## 152. Re 20M Mach 0.50 (2)
BIGFOIL.COM POLAR EXPORT
NACA63-711 a=0.5
NACA63-711 a=0.5 |  |  |  | Cl Max: | 1.6306 | at alpha= | 9.5 | deg
XFOIL ncrit=9 |  |  |  | L/D Max: | 225.645 | at alpha= | 2.5 | deg
Re: | 20000000 |  |  | Cd Min: | 0.02115 | at alpha= | 9.5 | deg
Mach: | 0.5 |  |  | Cl=0 at alpha= | -99 | deg
|  |  |  | @ Cl=0.1, Cd= | 0.0043
|  |  |  | @ Cl=0.4, Cd= | 0.0043
|  |  |  | @ Cl=0.6, Cd= | 0.0043
alpha (deg) | Cl | Cd | Cm | Cl/Cd
0 | 0.631 | 0.0043 | -0.1186 | 146.7442
0.5 | 0.7011 | 0.00429 | -0.1193 | 163.4266
1 | 0.7708 | 0.00427 | -0.1201 | 180.5152
1.5 | 0.8405 | 0.00428 | -0.1208 | 196.3785
2 | 0.9102 | 0.00419 | -0.1216 | 217.2315
2.5 | 0.9793 | 0.00434 | -0.1222 | 225.6452
3 | 1.0469 | 0.00471 | -0.1224 | 222.2718
3.5 | 1.114 | 0.00516 | -0.1224 | 215.8915
4 | 1.1734 | 0.00616 | -0.1213 | 190.487
4.5 | 1.2315 | 0.00689 | -0.1198 | 178.7373
5 | 1.2862 | 0.00753 | -0.1174 | 170.8101
5.5 | 1.3396 | 0.00822 | -0.1142 | 162.9684
6 | 1.3894 | 0.00915 | -0.1105 | 151.847
6.5 | 1.4327 | 0.00996 | -0.1053 | 143.8454
7 | 1.4551 | 0.01115 | -0.0972 | 130.5022
7.5 | 1.4911 | 0.01259 | -0.092 | 118.4353
8 | 1.5291 | 0.01425 | -0.0872 | 107.3053
8.5 | 1.5669 | 0.01615 | -0.0827 | 97.0217
9 | 1.5985 | 0.01856 | -0.0777 | 86.1261
9.5 | 1.6306 | 0.02115 | -0.0729 | 77.0969