## index
index | Re | Mach | Datasource
1 | 50000 | 0 | JavaFoil+Calcfoil stall+Eppler ext transition
2 | 50000 | 0 | XFOIL ncrit=9
3 | 50000 | 0.1 | JavaFoil+Calcfoil stall+Eppler ext transition
4 | 50000 | 0.1 | XFOIL ncrit=9
5 | 50000 | 0.25 | JavaFoil+Calcfoil stall+Eppler ext transition
6 | 50000 | 0.25 | XFOIL ncrit=9
7 | 50000 | 0.5 | JavaFoil+Calcfoil stall+Eppler ext transition
8 | 50000 | 0.5 | XFOIL ncrit=9
9 | 100000 | 0 | JavaFoil+Calcfoil stall+Eppler ext transition
10 | 100000 | 0 | XFOIL ncrit=9
11 | 100000 | 0.1 | JavaFoil+Calcfoil stall+Eppler ext transition
12 | 100000 | 0.1 | XFOIL ncrit=9
13 | 100000 | 0.25 | JavaFoil+Calcfoil stall+Eppler ext transition
14 | 100000 | 0.25 | XFOIL ncrit=9
15 | 100000 | 0.5 | JavaFoil+Calcfoil stall+Eppler ext transition
16 | 100000 | 0.5 | XFOIL ncrit=9
17 | 250000 | 0 | JavaFoil+Calcfoil stall+Eppler ext transition
18 | 250000 | 0 | XFOIL ncrit=9
19 | 250000 | 0.1 | JavaFoil+Calcfoil stall+Eppler ext transition
20 | 250000 | 0.1 | XFOIL ncrit=9
21 | 250000 | 0.25 | JavaFoil+Calcfoil stall+Eppler ext transition
22 | 250000 | 0.25 | XFOIL ncrit=9
23 | 250000 | 0.5 | JavaFoil+Calcfoil stall+Eppler ext transition
24 | 250000 | 0.5 | XFOIL ncrit=9
25 | 500000 | 0 | JavaFoil+Calcfoil stall+Eppler ext transition
26 | 500000 | 0 | XFOIL ncrit=9
27 | 500000 | 0.1 | JavaFoil+Calcfoil stall+Eppler ext transition
28 | 500000 | 0.1 | XFOIL ncrit=9
29 | 500000 | 0.25 | JavaFoil+Calcfoil stall+Eppler ext transition
30 | 500000 | 0.25 | XFOIL ncrit=9
31 | 500000 | 0.5 | JavaFoil+Calcfoil stall+Eppler ext transition
32 | 500000 | 0.5 | XFOIL ncrit=9
33 | 750000 | 0 | JavaFoil+Calcfoil stall+Eppler ext transition
34 | 750000 | 0 | XFOIL ncrit=9
35 | 750000 | 0.1 | JavaFoil+Calcfoil stall+Eppler ext transition
36 | 750000 | 0.1 | XFOIL ncrit=9
37 | 750000 | 0.25 | JavaFoil+Calcfoil stall+Eppler ext transition
38 | 750000 | 0.25 | XFOIL ncrit=9
39 | 750000 | 0.5 | JavaFoil+Calcfoil stall+Eppler ext transition
40 | 750000 | 0.5 | XFOIL ncrit=9
41 | 1000000 | 0 | JavaFoil+Calcfoil stall+Eppler ext transition
42 | 1000000 | 0 | XFOIL ncrit=9
43 | 1000000 | 0.1 | JavaFoil+Calcfoil stall+Eppler ext transition
44 | 1000000 | 0.1 | XFOIL ncrit=9
45 | 1000000 | 0.25 | JavaFoil+Calcfoil stall+Eppler ext transition
46 | 1000000 | 0.25 | XFOIL ncrit=9
47 | 1000000 | 0.5 | JavaFoil+Calcfoil stall+Eppler ext transition
48 | 1000000 | 0.5 | XFOIL ncrit=9
49 | 2000000 | 0 | JavaFoil+Calcfoil stall+Eppler ext transition
50 | 2000000 | 0 | XFOIL ncrit=9
51 | 2000000 | 0.1 | JavaFoil+Calcfoil stall+Eppler ext transition
52 | 2000000 | 0.1 | XFOIL ncrit=9
53 | 2000000 | 0.25 | JavaFoil+Calcfoil stall+Eppler ext transition
54 | 2000000 | 0.25 | XFOIL ncrit=9
55 | 2000000 | 0.5 | JavaFoil+Calcfoil stall+Eppler ext transition
56 | 2000000 | 0.5 | XFOIL ncrit=9
57 | 3000000 | 0 | JavaFoil+Calcfoil stall+Eppler ext transition
58 | 3000000 | 0 | XFOIL ncrit=9
59 | 3000000 | 0.1 | JavaFoil+Calcfoil stall+Eppler ext transition
60 | 3000000 | 0.1 | XFOIL ncrit=9
61 | 3000000 | 0.25 | JavaFoil+Calcfoil stall+Eppler ext transition
62 | 3000000 | 0.25 | XFOIL ncrit=9
63 | 3000000 | 0.5 | JavaFoil+Calcfoil stall+Eppler ext transition
64 | 3000000 | 0.5 | XFOIL ncrit=9
65 | 4000000 | 0 | JavaFoil+Calcfoil stall+Eppler ext transition
66 | 4000000 | 0 | XFOIL ncrit=9
67 | 4000000 | 0.1 | JavaFoil+Calcfoil stall+Eppler ext transition
68 | 4000000 | 0.1 | XFOIL ncrit=9
69 | 4000000 | 0.25 | JavaFoil+Calcfoil stall+Eppler ext transition
70 | 4000000 | 0.25 | XFOIL ncrit=9
71 | 4000000 | 0.5 | JavaFoil+Calcfoil stall+Eppler ext transition
72 | 4000000 | 0.5 | XFOIL ncrit=9
73 | 5000000 | 0 | JavaFoil+Calcfoil stall+Eppler ext transition
74 | 5000000 | 0 | XFOIL ncrit=9
75 | 5000000 | 0.1 | JavaFoil+Calcfoil stall+Eppler ext transition
76 | 5000000 | 0.1 | XFOIL ncrit=9
77 | 5000000 | 0.25 | JavaFoil+Calcfoil stall+Eppler ext transition
78 | 5000000 | 0.25 | XFOIL ncrit=9
79 | 5000000 | 0.5 | JavaFoil+Calcfoil stall+Eppler ext transition
80 | 5000000 | 0.5 | XFOIL ncrit=9
81 | 6000000 | 0 | JavaFoil+Calcfoil stall+Eppler ext transition
82 | 6000000 | 0 | XFOIL ncrit=9
83 | 6000000 | 0.1 | JavaFoil+Calcfoil stall+Eppler ext transition
84 | 6000000 | 0.1 | XFOIL ncrit=9
85 | 6000000 | 0.25 | JavaFoil+Calcfoil stall+Eppler ext transition
86 | 6000000 | 0.25 | XFOIL ncrit=9
87 | 6000000 | 0.5 | JavaFoil+Calcfoil stall+Eppler ext transition
88 | 6000000 | 0.5 | XFOIL ncrit=9
89 | 7000000 | 0 | JavaFoil+Calcfoil stall+Eppler ext transition
90 | 7000000 | 0 | XFOIL ncrit=9
91 | 7000000 | 0.1 | JavaFoil+Calcfoil stall+Eppler ext transition
92 | 7000000 | 0.1 | XFOIL ncrit=9
93 | 7000000 | 0.25 | JavaFoil+Calcfoil stall+Eppler ext transition
94 | 7000000 | 0.25 | XFOIL ncrit=9
95 | 7000000 | 0.5 | JavaFoil+Calcfoil stall+Eppler ext transition
96 | 7000000 | 0.5 | XFOIL ncrit=9
97 | 8000000 | 0 | JavaFoil+Calcfoil stall+Eppler ext transition
98 | 8000000 | 0 | XFOIL ncrit=9
99 | 8000000 | 0.1 | JavaFoil+Calcfoil stall+Eppler ext transition
100 | 8000000 | 0.1 | XFOIL ncrit=9
101 | 8000000 | 0.25 | JavaFoil+Calcfoil stall+Eppler ext transition
102 | 8000000 | 0.25 | XFOIL ncrit=9
103 | 8000000 | 0.5 | JavaFoil+Calcfoil stall+Eppler ext transition
104 | 8000000 | 0.5 | XFOIL ncrit=9
105 | 10000000 | 0 | JavaFoil+Calcfoil stall+Eppler ext transition
106 | 10000000 | 0 | XFOIL ncrit=9
107 | 10000000 | 0.1 | JavaFoil+Calcfoil stall+Eppler ext transition
108 | 10000000 | 0.1 | XFOIL ncrit=9
109 | 10000000 | 0.25 | JavaFoil+Calcfoil stall+Eppler ext transition
110 | 10000000 | 0.25 | XFOIL ncrit=9
111 | 10000000 | 0.5 | JavaFoil+Calcfoil stall+Eppler ext transition
112 | 10000000 | 0.5 | XFOIL ncrit=9
113 | 12000000 | 0 | JavaFoil+Calcfoil stall+Eppler ext transition
114 | 12000000 | 0 | XFOIL ncrit=9
115 | 12000000 | 0.1 | JavaFoil+Calcfoil stall+Eppler ext transition
116 | 12000000 | 0.1 | XFOIL ncrit=9
117 | 12000000 | 0.25 | JavaFoil+Calcfoil stall+Eppler ext transition
118 | 12000000 | 0.25 | XFOIL ncrit=9
119 | 12000000 | 0.5 | JavaFoil+Calcfoil stall+Eppler ext transition
120 | 12000000 | 0.5 | XFOIL ncrit=9
121 | 14000000 | 0 | JavaFoil+Calcfoil stall+Eppler ext transition
122 | 14000000 | 0 | XFOIL ncrit=9
123 | 14000000 | 0.1 | JavaFoil+Calcfoil stall+Eppler ext transition
124 | 14000000 | 0.1 | XFOIL ncrit=9
125 | 14000000 | 0.25 | JavaFoil+Calcfoil stall+Eppler ext transition
126 | 14000000 | 0.25 | XFOIL ncrit=9
127 | 14000000 | 0.5 | JavaFoil+Calcfoil stall+Eppler ext transition
128 | 14000000 | 0.5 | XFOIL ncrit=9
129 | 16000000 | 0 | JavaFoil+Calcfoil stall+Eppler ext transition
130 | 16000000 | 0 | XFOIL ncrit=9
131 | 16000000 | 0.1 | JavaFoil+Calcfoil stall+Eppler ext transition
132 | 16000000 | 0.1 | XFOIL ncrit=9
133 | 16000000 | 0.25 | JavaFoil+Calcfoil stall+Eppler ext transition
134 | 16000000 | 0.25 | XFOIL ncrit=9
135 | 16000000 | 0.5 | JavaFoil+Calcfoil stall+Eppler ext transition
136 | 16000000 | 0.5 | XFOIL ncrit=9
137 | 18000000 | 0 | JavaFoil+Calcfoil stall+Eppler ext transition
138 | 18000000 | 0 | XFOIL ncrit=9
139 | 18000000 | 0.1 | JavaFoil+Calcfoil stall+Eppler ext transition
140 | 18000000 | 0.1 | XFOIL ncrit=9
141 | 18000000 | 0.25 | JavaFoil+Calcfoil stall+Eppler ext transition
142 | 18000000 | 0.25 | XFOIL ncrit=9
143 | 18000000 | 0.5 | JavaFoil+Calcfoil stall+Eppler ext transition
144 | 18000000 | 0.5 | XFOIL ncrit=9
145 | 20000000 | 0 | JavaFoil+Calcfoil stall+Eppler ext transition
146 | 20000000 | 0 | XFOIL ncrit=9
147 | 20000000 | 0.1 | JavaFoil+Calcfoil stall+Eppler ext transition
148 | 20000000 | 0.1 | XFOIL ncrit=9
149 | 20000000 | 0.25 | JavaFoil+Calcfoil stall+Eppler ext transition
150 | 20000000 | 0.25 | XFOIL ncrit=9
151 | 20000000 | 0.5 | JavaFoil+Calcfoil stall+Eppler ext transition
152 | 20000000 | 0.5 | XFOIL ncrit=9

## 1. Re 50k Mach 0.00 (1)
BIGFOIL.COM POLAR EXPORT
NACA66-211 a=0.0
NACA66-211 a=0.0 |  |  |  | Cl Max: | 0.824 | at alpha= | 10.5 | deg
JavaFoil+Calcfoil stall+Eppler ext transition |  |  |  | L/D Max: | 26.625 | at alpha= | 3.5 | deg
Re: | 50000 |  |  | Cd Min: | 0.01541 | at alpha= | -1 | deg
Mach: | 0 |  |  | Cl=0 at alpha= | -0.97414 | deg
|  |  |  | @ Cl=0.1, Cd= | 0.017204
|  |  |  | @ Cl=0.4, Cd= | 0.018566
|  |  |  | @ Cl=0.6, Cd= | 0.26103
alpha (deg) | Cl | Cd | Cm | Cl/Cd
-16 | -0.445 | 0.3349 | 0.002 | -1.328
-15.5 | -0.468 | 0.3072 | 0.002 | -1.523
-15 | -0.491 | 0.29113 | 0.002 | -1.686
-14.5 | -0.514 | 0.25944 | 0.002 | -1.981
-14 | -0.537 | 0.23687 | 0.002 | -2.265
-13.5 | -0.558 | 0.21188 | 0.001 | -2.636
-13 | -0.579 | 0.19761 | 0.001 | -2.929
-12.5 | -0.597 | 0.17285 | 0.001 | -3.456
-12 | -0.612 | 0.16338 | 0.001 | -3.748
-11.5 | -0.62 | 0.15011 | 0.001 | -4.128
-11 | -0.624 | 0.1332 | 0 | -4.683
-10.5 | -0.624 | 0.11696 | 0 | -5.338
-10 | -0.621 | 0.11177 | 0 | -5.556
-9.5 | -0.614 | 0.10359 | 0 | -5.923
-9 | -0.602 | 0.09156 | -0.001 | -6.575
-8.5 | -0.586 | 0.08431 | -0.001 | -6.952
-8 | -0.566 | 0.07619 | -0.001 | -7.429
-7.5 | -0.542 | 0.07017 | -0.002 | -7.721
-7 | -0.514 | 0.06494 | -0.002 | -7.908
-6.5 | -0.482 | 0.05993 | -0.002 | -8.04
-6 | -0.447 | 0.05454 | -0.002 | -8.194
-5.5 | -0.408 | 0.05128 | -0.003 | -7.958
-5 | -0.367 | 0.04777 | -0.003 | -7.686
-4.5 | -0.325 | 0.04474 | -0.003 | -7.255
-4 | -0.281 | 0.04227 | -0.004 | -6.645
-3.5 | -0.236 | 0.04004 | -0.004 | -5.897
-3 | -0.19 | 0.03827 | -0.005 | -4.976
-2.5 | -0.144 | 0.03699 | -0.005 | -3.894
-2 | -0.097 | 0.03577 | -0.006 | -2.716
-1.5 | -0.05 | 0.03483 | -0.006 | -1.431
-1 | -0.003 | 0.01541 | -0.014 | -0.183
-0.5 | 0.055 | 0.01673 | -0.014 | 3.27
0 | 0.111 | 0.01732 | -0.015 | 6.406
0.5 | 0.167 | 0.01747 | -0.016 | 9.575
1 | 0.223 | 0.01766 | -0.017 | 12.654
1.5 | 0.279 | 0.0179 | -0.017 | 15.616
2 | 0.335 | 0.01818 | -0.018 | 18.421
2.5 | 0.39 | 0.01849 | -0.019 | 21.1
3 | 0.444 | 0.0189 | -0.02 | 23.519
3.5 | 0.518 | 0.01947 | -0.021 | 26.625
4 | 0.47 | 0.03864 | -0.011 | 12.159
4.5 | 0.513 | 0.04102 | -0.01 | 12.517
5 | 0.557 | 0.04347 | -0.01 | 12.805
5.5 | 0.598 | 0.04627 | -0.01 | 12.929
6 | 0.637 | 0.04977 | -0.01 | 12.797
6.5 | 0.673 | 0.05288 | -0.01 | 12.729
7 | 0.706 | 0.05738 | -0.011 | 12.308
7.5 | 0.736 | 0.06187 | -0.011 | 11.895
8 | 0.762 | 0.06739 | -0.011 | 11.308
8.5 | 0.784 | 0.0734 | -0.011 | 10.678
9 | 0.801 | 0.07968 | -0.011 | 10.053
9.5 | 0.814 | 0.0882 | -0.011 | 9.228
10 | 0.822 | 0.09436 | -0.011 | 8.713
10.5 | 0.824 | 0.10798 | -0.011 | 7.632
11 | 0.816 | 0.11669 | -0.011 | 6.993
11.5 | 0.803 | 0.13047 | -0.011 | 6.152
12 | 0.785 | 0.1376 | -0.011 | 5.703
12.5 | 0.763 | 0.15531 | -0.011 | 4.912
13 | 0.738 | 0.17085 | -0.011 | 4.318
13.5 | 0.71 | 0.18614 | -0.011 | 3.816
14 | 0.681 | 0.20795 | -0.012 | 3.276
14.5 | 0.651 | 0.22465 | -0.012 | 2.897
15 | 0.62 | 0.24625 | -0.012 | 2.518
15.5 | 0.589 | 0.26103 | -0.012 | 2.257

## 2. Re 50k Mach 0.00 (2)
BIGFOIL.COM POLAR EXPORT
NACA66-211 a=0.0
NACA66-211 a=0.0 |  |  |  | Cl Max: | 0.8978 | at alpha= | 8.5 | deg
XFOIL ncrit=9 |  |  |  | L/D Max: | 25.1398 | at alpha= | 6 | deg
Re: | 50000 |  |  | Cd Min: | 0.16273 | at alpha= | 13.5 | deg
Mach: | 0 |  |  | Cl=0 at alpha= | 1.6634 | deg
|  |  |  | @ Cl=0.1, Cd= | 0.029979
|  |  |  | @ Cl=0.4, Cd= | 0.040124
|  |  |  | @ Cl=0.6, Cd= | 0.02982
alpha (deg) | Cl | Cd | Cm | Cl/Cd
0 | -0.0387 | 0.0262 | 0.0012 | -1.4771
0.5 | -0.0275 | 0.02618 | 0.0067 | -1.0504
1 | -0.0168 | 0.02619 | 0.0122 | -0.64147
1.5 | -0.005 | 0.02629 | 0.0174 | -0.19019
2 | 0.0103 | 0.02657 | 0.0218 | 0.38766
2.5 | 0.031 | 0.02716 | 0.0251 | 1.1414
3 | 0.0565 | 0.02808 | 0.0271 | 2.0121
3.5 | 0.0842 | 0.02931 | 0.0284 | 2.8727
4 | 0.157 | 0.03239 | 0.0204 | 4.8472
4.5 | 0.2613 | 0.0363 | 0.0076 | 7.1983
5 | 0.3462 | 0.03896 | 0 | 8.886
5.5 | 0.4326 | 0.04083 | -0.0059 | 10.5952
6 | 0.6564 | 0.02611 | 0.0018 | 25.1398
6.5 | 0.6895 | 0.02997 | 0.0062 | 23.0063
7 | 0.7954 | 0.03511 | 0.0006 | 22.6545
7.5 | 0.8496 | 0.04074 | 0.0017 | 20.8542
8 | 0.8763 | 0.04622 | 0.0066 | 18.9593
8.5 | 0.8978 | 0.05341 | 0.011 | 16.8096
9 | 0.8861 | 0.0605 | 0.018 | 14.6463
9.5 | 0.8829 | 0.0693 | 0.0218 | 12.7403
10.5 | 0.7512 | 0.09018 | 0.0233 | 8.33
11 | 0.6118 | 0.12295 | -0.0109 | 4.976
11.5 | 0.6227 | 0.13074 | -0.0118 | 4.7629
12 | 0.645 | 0.13982 | -0.0125 | 4.6131
12.5 | 0.639 | 0.14632 | -0.0145 | 4.3671
13 | 0.6443 | 0.15313 | -0.0162 | 4.2075
13.5 | 0.6717 | 0.16273 | -0.0167 | 4.1277

## 3. Re 50k Mach 0.10 (1)
BIGFOIL.COM POLAR EXPORT
NACA66-211 a=0.0
NACA66-211 a=0.0 |  |  |  | Cl Max: | 0.816 | at alpha= | 10 | deg
JavaFoil+Calcfoil stall+Eppler ext transition |  |  |  | L/D Max: | 26.674 | at alpha= | 3.5 | deg
Re: | 50000 |  |  | Cd Min: | 0.01677 | at alpha= | -0.5 | deg
Mach: | 0.1 |  |  | Cl=0 at alpha= | -0.97414 | deg
|  |  |  | @ Cl=0.1, Cd= | 0.017252
|  |  |  | @ Cl=0.4, Cd= | 0.018611
|  |  |  | @ Cl=0.6, Cd= | 0.25434
alpha (deg) | Cl | Cd | Cm | Cl/Cd
-15.5 | -0.423 | 0.33756 | 0.002 | -1.252
-15 | -0.449 | 0.31207 | 0.002 | -1.437
-14.5 | -0.475 | 0.28027 | 0.002 | -1.694
-14 | -0.501 | 0.25026 | 0.002 | -2
-13.5 | -0.526 | 0.23129 | 0.001 | -2.274
-13 | -0.55 | 0.20325 | 0.001 | -2.706
-12.5 | -0.572 | 0.18223 | 0.001 | -3.141
-12 | -0.591 | 0.16749 | 0.001 | -3.53
-11.5 | -0.602 | 0.15647 | 0.001 | -3.845
-11 | -0.609 | 0.13769 | 0 | -4.423
-10.5 | -0.612 | 0.12233 | 0 | -5.006
-10 | -0.612 | 0.11078 | 0 | -5.522
-9.5 | -0.607 | 0.10513 | 0 | -5.772
-9 | -0.597 | 0.09138 | -0.001 | -6.536
-8.5 | -0.583 | 0.08471 | -0.001 | -6.884
-8 | -0.564 | 0.07784 | -0.001 | -7.252
-7.5 | -0.541 | 0.07155 | -0.002 | -7.565
-7 | -0.514 | 0.06551 | -0.002 | -7.845
-6.5 | -0.483 | 0.06074 | -0.002 | -7.947
-6 | -0.448 | 0.05505 | -0.002 | -8.14
-5.5 | -0.409 | 0.05172 | -0.003 | -7.917
-5 | -0.369 | 0.04807 | -0.003 | -7.667
-4.5 | -0.326 | 0.04495 | -0.003 | -7.252
-4 | -0.282 | 0.04224 | -0.004 | -6.679
-3.5 | -0.237 | 0.04009 | -0.004 | -5.917
-3 | -0.191 | 0.03835 | -0.005 | -4.989
-2.5 | -0.145 | 0.03705 | -0.005 | -3.907
-2 | -0.098 | 0.03581 | -0.006 | -2.726
-1.5 | -0.05 | 0.03487 | -0.006 | -1.437
-1 | -0.003 | 0.01699 | -0.014 | -0.167
-0.5 | 0.055 | 0.01677 | -0.014 | 3.278
0 | 0.111 | 0.01737 | -0.015 | 6.419
0.5 | 0.168 | 0.01752 | -0.016 | 9.594
1 | 0.225 | 0.01771 | -0.017 | 12.676
1.5 | 0.281 | 0.01792 | -0.017 | 15.675
2 | 0.337 | 0.01821 | -0.018 | 18.49
2.5 | 0.392 | 0.01855 | -0.019 | 21.125
3 | 0.446 | 0.01896 | -0.02 | 23.544
3.5 | 0.521 | 0.01952 | -0.021 | 26.674
4 | 0.472 | 0.03872 | -0.011 | 12.19
4.5 | 0.516 | 0.04112 | -0.01 | 12.543
5 | 0.559 | 0.04363 | -0.01 | 12.815
5.5 | 0.601 | 0.0465 | -0.01 | 12.923
6 | 0.639 | 0.05011 | -0.01 | 12.76
6.5 | 0.675 | 0.05329 | -0.01 | 12.674
7 | 0.708 | 0.05712 | -0.01 | 12.398
7.5 | 0.737 | 0.06242 | -0.011 | 11.813
8 | 0.762 | 0.06802 | -0.011 | 11.209
8.5 | 0.783 | 0.07393 | -0.011 | 10.591
9 | 0.799 | 0.08208 | -0.011 | 9.733
9.5 | 0.81 | 0.08911 | -0.011 | 9.089
10 | 0.816 | 0.09833 | -0.011 | 8.3
10.5 | 0.815 | 0.10857 | -0.011 | 7.509
11 | 0.804 | 0.12335 | -0.011 | 6.516
11.5 | 0.787 | 0.13118 | -0.011 | 5.997
12 | 0.765 | 0.14547 | -0.011 | 5.256
12.5 | 0.739 | 0.16524 | -0.011 | 4.469
13 | 0.709 | 0.18087 | -0.011 | 3.92
13.5 | 0.677 | 0.19405 | -0.011 | 3.49
14 | 0.644 | 0.20672 | -0.011 | 3.115
14.5 | 0.61 | 0.23411 | -0.012 | 2.604
15 | 0.575 | 0.25434 | -0.012 | 2.26

## 4. Re 50k Mach 0.10 (2)
BIGFOIL.COM POLAR EXPORT
NACA66-211 a=0.0
NACA66-211 a=0.0 |  |  |  | Cl Max: | 0.8964 | at alpha= | 8.5 | deg
XFOIL ncrit=9 |  |  |  | L/D Max: | 24.7862 | at alpha= | 6 | deg
Re: | 50000 |  |  | Cd Min: | 0.24248 | at alpha= | -20 | deg
Mach: | 0.1 |  |  | Cl=0 at alpha= | 1.6523 | deg
|  |  |  | @ Cl=0.1, Cd= | 0.030114
|  |  |  | @ Cl=0.4, Cd= | 0.040108
|  |  |  | @ Cl=0.6, Cd= | 0.030326
alpha (deg) | Cl | Cd | Cm | Cl/Cd
-20 | -0.7089 | 0.24248 | 0.0385 | -2.9235
-19.5 | -0.6947 | 0.23805 | 0.0336 | -2.9183
-19 | -0.6923 | 0.24004 | 0.0269 | -2.8841
-18.5 | -0.661 | 0.22405 | 0.0259 | -2.9502
-18 | -0.6446 | 0.21792 | 0.0221 | -2.958
-17.5 | -0.6461 | 0.21924 | 0.0155 | -2.947
-17 | -0.613 | 0.20466 | 0.0148 | -2.9952
-16.5 | -0.6072 | 0.20161 | 0.0097 | -3.0118
-16 | -0.5855 | 0.19185 | 0.0073 | -3.0519
-15.5 | -0.577 | 0.18708 | 0.0033 | -3.0842
-15 | -0.5583 | 0.17842 | 0.0009 | -3.1291
-14.5 | -0.5607 | 0.1754 | -0.0039 | -3.1967
-14 | -0.5384 | 0.16611 | -0.0054 | -3.2412
-13.5 | -0.5241 | 0.15852 | -0.0076 | -3.3062
-13 | -0.5128 | 0.15135 | -0.01 | -3.3882
-12.5 | -0.5037 | 0.14439 | -0.0122 | -3.4885
-12 | -0.4953 | 0.13759 | -0.0141 | -3.5998
-11.5 | -0.4982 | 0.13193 | -0.0167 | -3.7762
-11 | -0.4813 | 0.12426 | -0.0166 | -3.8733
-10.5 | -0.4727 | 0.11769 | -0.0168 | -4.0165
-10 | -0.4799 | 0.11246 | -0.0171 | -4.2673
-9.5 | -0.457 | 0.1053 | -0.0149 | -4.34
-9 | -0.4287 | 0.09823 | -0.0122 | -4.3642
-8.5 | -0.402 | 0.09247 | -0.0083 | -4.3474
-8 | -0.3697 | 0.08654 | -0.005 | -4.272
-6.5 | -0.5017 | 0.07063 | 0.0019 | -7.1032
-6 | -0.6087 | 0.06498 | 0.0082 | -9.3675
-5.5 | -0.6536 | 0.0513 | -0.0048 | -12.7407
-5 | -0.6203 | 0.04436 | -0.0019 | -13.9833
-4.5 | -0.5825 | 0.03911 | 0.0015 | -14.8939
-3 | -0.1129 | 0.02675 | -0.0312 | -4.2206
-2.5 | -0.1012 | 0.02663 | -0.0257 | -3.8002
-2 | -0.0889 | 0.02653 | -0.0203 | -3.3509
-1.5 | -0.0761 | 0.02645 | -0.0149 | -2.8771
-1 | -0.0632 | 0.02639 | -0.0096 | -2.3948
-0.5 | -0.0506 | 0.02634 | -0.0043 | -1.921
0 | -0.0385 | 0.02631 | 0.0011 | -1.4633
0.5 | -0.0272 | 0.0263 | 0.0066 | -1.0342
1 | -0.0164 | 0.02631 | 0.0122 | -0.62334
1.5 | -0.0046 | 0.02641 | 0.0174 | -0.17418
2 | 0.0105 | 0.02669 | 0.0219 | 0.39341
2.5 | 0.0309 | 0.02728 | 0.0251 | 1.1327
3 | 0.0562 | 0.0282 | 0.0273 | 1.9929
3.5 | 0.0838 | 0.02944 | 0.0286 | 2.8465
4 | 0.1643 | 0.03279 | 0.0192 | 5.0107
4.5 | 0.2612 | 0.03637 | 0.0079 | 7.1817
5 | 0.3573 | 0.03932 | -0.0014 | 9.087
5.5 | 0.4489 | 0.04101 | -0.0077 | 10.9461
6 | 0.6551 | 0.02643 | 0.0027 | 24.7862
6.5 | 0.6955 | 0.0303 | 0.0063 | 22.9538
7 | 0.8005 | 0.03558 | 0.0009 | 22.4986
7.5 | 0.8521 | 0.04124 | 0.0024 | 20.662
8 | 0.8769 | 0.0468 | 0.0075 | 18.7372
8.5 | 0.8964 | 0.054 | 0.0121 | 16.6
9 | 0.8821 | 0.06105 | 0.0191 | 14.4488
9.5 | 0.8756 | 0.06977 | 0.0229 | 12.5498
10 | 0.8107 | 0.07788 | 0.0277 | 10.4096
10.5 | 0.7602 | 0.09039 | 0.0245 | 8.4102
11 | 0.6106 | 0.1233 | -0.0108 | 4.9521
11.5 | 0.6211 | 0.13114 | -0.0118 | 4.7362
12 | 0.643 | 0.14016 | -0.0125 | 4.5876
12.5 | 0.6407 | 0.14705 | -0.0145 | 4.357
13 | 0.6433 | 0.15356 | -0.0163 | 4.1892
13.5 | 0.6747 | 0.16369 | -0.0166 | 4.1218

## 5. Re 50k Mach 0.25 (1)
BIGFOIL.COM POLAR EXPORT
NACA66-211 a=0.0
NACA66-211 a=0.0 |  |  |  | Cl Max: | 0.776 | at alpha= | 9 | deg
JavaFoil+Calcfoil stall+Eppler ext transition |  |  |  | L/D Max: | 26.853 | at alpha= | 3.5 | deg
Re: | 50000 |  |  | Cd Min: | 0.01698 | at alpha= | -0.5 | deg
Mach: | 0.25 |  |  | Cl=0 at alpha= | -0.97458 | deg
|  |  |  | @ Cl=0.1, Cd= | 0.017435
|  |  |  | @ Cl=0.4, Cd= | 0.40421
|  |  |  | @ Cl=0.6, Cd= | 0.40421
alpha (deg) | Cl | Cd | Cm | Cl/Cd
-14 | -0.074 | 0.87235 | 0.002 | -0.085
-13.5 | -0.204 | 0.55611 | 0.001 | -0.367
-13 | -0.278 | 0.40062 | 0.001 | -0.695
-12.5 | -0.342 | 0.32774 | 0.001 | -1.045
-12 | -0.399 | 0.26373 | 0.001 | -1.513
-11.5 | -0.441 | 0.22281 | 0.001 | -1.98
-11 | -0.478 | 0.18463 | 0 | -2.587
-10.5 | -0.508 | 0.15992 | 0 | -3.176
-10 | -0.531 | 0.14102 | 0 | -3.766
-9.5 | -0.547 | 0.12073 | 0 | -4.529
-9 | -0.555 | 0.10892 | -0.001 | -5.094
-8.5 | -0.555 | 0.09569 | -0.001 | -5.801
-8 | -0.548 | 0.08562 | -0.001 | -6.398
-7.5 | -0.533 | 0.07634 | -0.002 | -6.987
-7 | -0.512 | 0.06875 | -0.002 | -7.453
-6.5 | -0.486 | 0.06254 | -0.002 | -7.766
-6 | -0.454 | 0.0575 | -0.002 | -7.893
-5.5 | -0.416 | 0.05267 | -0.003 | -7.905
-5 | -0.376 | 0.04902 | -0.003 | -7.666
-4.5 | -0.333 | 0.0455 | -0.004 | -7.323
-4 | -0.289 | 0.04285 | -0.004 | -6.741
-3.5 | -0.243 | 0.04041 | -0.004 | -6.017
-3 | -0.196 | 0.03876 | -0.005 | -5.065
-2.5 | -0.149 | 0.03725 | -0.005 | -3.989
-2 | -0.1 | 0.03598 | -0.006 | -2.786
-1.5 | -0.051 | 0.03504 | -0.006 | -1.469
-1 | -0.003 | 0.01714 | -0.014 | -0.17
-0.5 | 0.056 | 0.01698 | -0.015 | 3.322
0 | 0.114 | 0.01758 | -0.015 | 6.507
0.5 | 0.172 | 0.01773 | -0.016 | 9.727
1 | 0.23 | 0.01793 | -0.017 | 12.851
1.5 | 0.288 | 0.01818 | -0.018 | 15.845
2 | 0.345 | 0.01849 | -0.019 | 18.674
2.5 | 0.402 | 0.01886 | -0.019 | 21.314
3 | 0.458 | 0.01925 | -0.02 | 23.792
3.5 | 0.534 | 0.01989 | -0.022 | 26.853
4 | 0.484 | 0.03913 | -0.011 | 12.366
4.5 | 0.529 | 0.04138 | -0.011 | 12.78
5 | 0.573 | 0.04409 | -0.011 | 12.993
5.5 | 0.615 | 0.04687 | -0.01 | 13.113
6 | 0.653 | 0.05051 | -0.01 | 12.918
6.5 | 0.687 | 0.05456 | -0.011 | 12.591
7 | 0.717 | 0.05965 | -0.011 | 12.019
7.5 | 0.742 | 0.06608 | -0.011 | 11.223
8 | 0.76 | 0.07046 | -0.011 | 10.79
8.5 | 0.772 | 0.07863 | -0.011 | 9.818
9 | 0.776 | 0.08931 | -0.01 | 8.691
9.5 | 0.773 | 0.09847 | -0.011 | 7.848
10 | 0.761 | 0.11011 | -0.011 | 6.91
10.5 | 0.738 | 0.12887 | -0.011 | 5.724
11 | 0.697 | 0.14579 | -0.011 | 4.777
11.5 | 0.646 | 0.17095 | -0.011 | 3.777
12 | 0.586 | 0.19732 | -0.011 | 2.972
12.5 | 0.52 | 0.23661 | -0.011 | 2.197
13 | 0.447 | 0.27258 | -0.011 | 1.64
13.5 | 0.369 | 0.36236 | -0.011 | 1.018
14 | 0.283 | 0.40421 | -0.012 | 0.7

## 6. Re 50k Mach 0.25 (2)
BIGFOIL.COM POLAR EXPORT
NACA66-211 a=0.0
NACA66-211 a=0.0 |  |  |  | Cl Max: | 0.8836 | at alpha= | 8.5 | deg
XFOIL ncrit=9 |  |  |  | L/D Max: | 23.3572 | at alpha= | 6 | deg
Re: | 50000 |  |  | Cd Min: | 0.2471 | at alpha= | -20 | deg
Mach: | 0.25 |  |  | Cl=0 at alpha= | 1.581 | deg
|  |  |  | @ Cl=0.1, Cd= | 0.030826
|  |  |  | @ Cl=0.4, Cd= | 0.04066
|  |  |  | @ Cl=0.6, Cd= | 0.03159
alpha (deg) | Cl | Cd | Cm | Cl/Cd
-20 | -0.7209 | 0.2471 | 0.0399 | -2.9174
-19.5 | -0.7117 | 0.24655 | 0.0336 | -2.8866
-19 | -0.6892 | 0.23538 | 0.0304 | -2.928
-18.5 | -0.6682 | 0.22711 | 0.0274 | -2.9422
-18 | -0.6578 | 0.22421 | 0.0219 | -2.9339
-17.5 | -0.6368 | 0.21462 | 0.0189 | -2.9671
-17 | -0.6198 | 0.20825 | 0.0151 | -2.9762
-16.5 | -0.6255 | 0.21002 | 0.0085 | -2.9783
-16 | -0.5871 | 0.19427 | 0.008 | -3.0221
-15.5 | -0.5944 | 0.19454 | 0.0018 | -3.0554
-15 | -0.5594 | 0.18113 | 0.001 | -3.0884
-14.5 | -0.5455 | 0.17396 | -0.0022 | -3.1358
-14 | -0.5543 | 0.17224 | -0.0074 | -3.2182
-13.5 | -0.5378 | 0.16389 | -0.0095 | -3.2815
-13 | -0.5205 | 0.15555 | -0.0114 | -3.3462
-12.5 | -0.5109 | 0.14846 | -0.0137 | -3.4413
-12 | -0.5095 | 0.14243 | -0.0163 | -3.5772
-11.5 | -0.479 | 0.1327 | -0.0159 | -3.6096
-11 | -0.4688 | 0.12582 | -0.0166 | -3.726
-10.5 | -0.4587 | 0.11914 | -0.0169 | -3.8501
-10 | -0.4549 | 0.11326 | -0.0167 | -4.0164
-9.5 | -0.4345 | 0.10621 | -0.0153 | -4.091
-9 | -0.4306 | 0.10091 | -0.0129 | -4.2672
-8.5 | -0.4032 | 0.09512 | -0.0088 | -4.2389
-7 | -0.4004 | 0.07636 | -0.0058 | -5.2436
-6.5 | -0.5295 | 0.07233 | -0.0005 | -7.3206
-6 | -0.6439 | 0.06491 | 0.0006 | -9.9199
-5.5 | -0.6588 | 0.05352 | -0.0065 | -12.3094
-5 | -0.6333 | 0.04673 | -0.0031 | -13.5523
-4.5 | -0.5997 | 0.04121 | 0.0006 | -14.5523
-4 | -0.5566 | 0.03674 | 0.004 | -15.1497
-3.5 | -0.5074 | 0.03298 | 0.0064 | -15.3851
-2.5 | -0.1059 | 0.02726 | -0.0263 | -3.8848
-2 | -0.0924 | 0.02714 | -0.0208 | -3.4046
-1.5 | -0.0785 | 0.02705 | -0.0155 | -2.902
-1 | -0.0646 | 0.02699 | -0.0101 | -2.3935
-0.5 | -0.0509 | 0.02695 | -0.0047 | -1.8887
0 | -0.0378 | 0.02694 | 0.0007 | -1.4031
0.5 | -0.0256 | 0.02695 | 0.0062 | -0.94991
1 | -0.014 | 0.02699 | 0.0118 | -0.51871
1.5 | -0.0023 | 0.02711 | 0.0172 | -0.08484
2 | 0.0119 | 0.02739 | 0.0219 | 0.43447
2.5 | 0.0306 | 0.02794 | 0.0256 | 1.0952
3 | 0.0547 | 0.02886 | 0.028 | 1.8954
3.5 | 0.0817 | 0.03012 | 0.0295 | 2.7125
4 | 0.194 | 0.03445 | 0.0145 | 5.6313
4.5 | 0.2844 | 0.03762 | 0.0052 | 7.5598
5 | 0.3677 | 0.04011 | -0.0013 | 9.1673
5.5 | 0.4581 | 0.04165 | -0.0065 | 10.9988
6 | 0.6519 | 0.02791 | 0.0073 | 23.3572
6.5 | 0.744 | 0.03263 | 0.0045 | 22.8011
7 | 0.8223 | 0.03801 | 0.0032 | 21.6338
7.5 | 0.8626 | 0.04395 | 0.0063 | 19.6268
8 | 0.8754 | 0.04965 | 0.0126 | 17.6314
8.5 | 0.8836 | 0.05678 | 0.0178 | 15.5618
9 | 0.8594 | 0.06354 | 0.0245 | 13.5253
9.5 | 0.8217 | 0.07119 | 0.0295 | 11.5424
10 | 0.7814 | 0.07991 | 0.0308 | 9.7785
10.5 | 0.7308 | 0.0927 | 0.0254 | 7.8835
11.5 | 0.6138 | 0.1333 | -0.0117 | 4.6047
12 | 0.6346 | 0.14207 | -0.0127 | 4.4668
12.5 | 0.6538 | 0.1514 | -0.014 | 4.3184
13 | 0.645 | 0.1566 | -0.0166 | 4.1188
13.5 | 0.6535 | 0.16336 | -0.0186 | 4.0004

## 7. Re 50k Mach 0.50 (1)
BIGFOIL.COM POLAR EXPORT
NACA66-211 a=0.0
NACA66-211 a=0.0 |  |  |  | Cl Max: | 1.109 | at alpha= | 20 | deg
JavaFoil+Calcfoil stall+Eppler ext transition |  |  |  | L/D Max: | 25.449 | at alpha= | 3 | deg
Re: | 50000 |  |  | Cd Min: | 0.01778 | at alpha= | -0.5 | deg
Mach: | 0.5 |  |  | Cl=0 at alpha= | -0.97794 | deg
|  |  |  | @ Cl=0.1, Cd= | 0.018198
|  |  |  | @ Cl=0.4, Cd= | 0.019754
|  |  |  | @ Cl=0.6, Cd= | 0.044707
alpha (deg) | Cl | Cd | Cm | Cl/Cd
-20 | -1.017 | 0.42252 | 0.008 | -2.407
-19.5 | -0.991 | 0.41785 | 0.008 | -2.371
-19 | -0.965 | 0.38503 | 0.007 | -2.506
-18.5 | -0.939 | 0.39585 | 0.007 | -2.373
-18 | -0.913 | 0.37624 | 0.006 | -2.428
-17.5 | -0.887 | 0.40535 | 0.006 | -2.189
-17 | -0.859 | 0.36747 | 0.005 | -2.337
-16.5 | -0.833 | 0.33653 | 0.005 | -2.475
-16 | -0.807 | 0.34885 | 0.005 | -2.313
-15.5 | -0.78 | 0.35573 | 0.004 | -2.194
-15 | -0.754 | 0.35042 | 0.004 | -2.152
-14.5 | -0.727 | 0.30583 | 0.003 | -2.375
-14 | -0.7 | 0.29214 | 0.003 | -2.396
-13.5 | -0.673 | 0.28417 | 0.002 | -2.37
-13 | -0.647 | 0.28667 | 0.002 | -2.257
-12.5 | -0.62 | 0.28326 | 0.002 | -2.19
-12 | -0.594 | 0.27112 | 0.001 | -2.191
-11.5 | -0.567 | 0.26752 | 0.001 | -2.121
-11 | -0.54 | 0.2387 | 0.001 | -2.261
-10.5 | -0.513 | 0.23284 | 0 | -2.203
-10 | -0.486 | 0.22716 | 0 | -2.141
-9.5 | -0.46 | 0.22316 | -0.001 | -2.059
-9 | -0.433 | 0.21531 | -0.001 | -2.01
-8.5 | -0.406 | 0.2025 | -0.001 | -2.005
-8 | -0.379 | 0.20197 | -0.002 | -1.876
-7.5 | -0.352 | 0.18885 | -0.002 | -1.862
-7 | -0.325 | 0.19194 | -0.002 | -1.692
-6.5 | -0.298 | 0.17746 | -0.002 | -1.679
-6 | -0.271 | 0.14817 | -0.002 | -1.828
-5.5 | -0.404 | 0.06951 | -0.003 | -5.812
-5 | -0.389 | 0.05983 | -0.003 | -6.5
-4.5 | -0.356 | 0.05208 | -0.004 | -6.835
-4 | -0.314 | 0.04605 | -0.004 | -6.824
-3.5 | -0.267 | 0.04296 | -0.005 | -6.223
-3 | -0.217 | 0.04008 | -0.005 | -5.421
-2.5 | -0.165 | 0.03826 | -0.006 | -4.317
-2 | -0.112 | 0.0368 | -0.006 | -3.035
-1.5 | -0.057 | 0.0357 | -0.007 | -1.608
-1 | -0.003 | 0.03485 | -0.008 | -0.075
-0.5 | 0.065 | 0.01778 | -0.017 | 3.641
0 | 0.127 | 0.01852 | -0.017 | 6.872
0.5 | 0.192 | 0.01872 | -0.018 | 10.239
1 | 0.256 | 0.019 | -0.019 | 13.477
1.5 | 0.32 | 0.01926 | -0.02 | 16.634
2 | 0.384 | 0.01964 | -0.021 | 19.553
2.5 | 0.447 | 0.02009 | -0.021 | 22.238
3 | 0.528 | 0.02077 | -0.023 | 25.449
3.5 | 0.487 | 0.0382 | -0.012 | 12.744
4 | 0.536 | 0.04065 | -0.011 | 13.195
4.5 | 0.584 | 0.04342 | -0.011 | 13.445
5 | 0.627 | 0.04688 | -0.011 | 13.382
5.5 | 0.664 | 0.0517 | -0.011 | 12.848
6 | 0.684 | 0.05922 | -0.011 | 11.553
6.5 | 0.673 | 0.07254 | -0.011 | 9.279
7 | 0.428 | 0.15717 | -0.01 | 2.72
7.5 | 0.454 | 0.18246 | -0.012 | 2.491
8 | 0.481 | 0.18251 | -0.013 | 2.635
8.5 | 0.507 | 0.19811 | -0.013 | 2.561
9 | 0.534 | 0.19228 | -0.013 | 2.776
9.5 | 0.561 | 0.20583 | -0.015 | 2.725
10 | 0.587 | 0.2236 | -0.016 | 2.626
10.5 | 0.614 | 0.22783 | -0.016 | 2.693
11 | 0.64 | 0.23516 | -0.017 | 2.72
11.5 | 0.666 | 0.26038 | -0.018 | 2.559
12 | 0.693 | 0.25834 | -0.019 | 2.683
12.5 | 0.719 | 0.28014 | -0.02 | 2.567
13 | 0.745 | 0.2843 | -0.02 | 2.621
13.5 | 0.771 | 0.29316 | -0.02 | 2.63
14 | 0.799 | 0.31848 | -0.023 | 2.508
14.5 | 0.825 | 0.3208 | -0.023 | 2.57
15 | 0.85 | 0.32198 | -0.023 | 2.641
15.5 | 0.876 | 0.34112 | -0.024 | 2.568
16 | 0.904 | 0.35124 | -0.026 | 2.573
16.5 | 0.929 | 0.38566 | -0.026 | 2.41
17 | 0.955 | 0.38019 | -0.027 | 2.512
17.5 | 0.98 | 0.38392 | -0.027 | 2.554
18 | 1.006 | 0.40329 | -0.028 | 2.495
18.5 | 1.034 | 0.42473 | -0.03 | 2.434
19 | 1.059 | 0.43962 | -0.03 | 2.409
19.5 | 1.084 | 0.43311 | -0.031 | 2.503
20 | 1.109 | 0.45142 | -0.031 | 2.457

## 8. Re 50k Mach 0.50 (2)
BIGFOIL.COM POLAR EXPORT
NACA66-211 a=0.0
NACA66-211 a=0.0 |  |  |  | Cl Max: | 0.9256 | at alpha= | 20 | deg
XFOIL ncrit=9 |  |  |  | L/D Max: | 22.2397 | at alpha= | 5.5 | deg
Re: | 50000 |  |  | Cd Min: | 0.28473 | at alpha= | 20 | deg
Mach: | 0.5 |  |  | Cl=0 at alpha= | 1.2259 | deg
|  |  |  | @ Cl=0.1, Cd= | 0.033436
|  |  |  | @ Cl=0.4, Cd= | 0.042931
|  |  |  | @ Cl=0.6, Cd= | 0.032748
alpha (deg) | Cl | Cd | Cm | Cl/Cd
-20 | -0.7787 | 0.26815 | 0.0479 | -2.904
-19.5 | -0.7568 | 0.26064 | 0.0427 | -2.9036
-19 | -0.7436 | 0.25966 | 0.0356 | -2.8637
-18.5 | -0.7138 | 0.24502 | 0.0326 | -2.9132
-18 | -0.6943 | 0.23881 | 0.0273 | -2.9073
-17.5 | -0.6745 | 0.23119 | 0.0222 | -2.9175
-17 | -0.6499 | 0.22205 | 0.0184 | -2.9268
-16.5 | -0.642 | 0.22011 | 0.0119 | -2.9167
-16 | -0.6093 | 0.20681 | 0.0095 | -2.9462
-15.5 | -0.5934 | 0.2002 | 0.0047 | -2.964
-15 | -0.5821 | 0.19574 | 0.0001 | -2.9738
-14.5 | -0.5566 | 0.18568 | -0.0028 | -2.9976
-14 | -0.5343 | 0.17688 | -0.0058 | -3.0207
-13.5 | -0.5166 | 0.1692 | -0.009 | -3.0532
-13 | -0.5002 | 0.16186 | -0.012 | -3.0903
-12.5 | -0.4871 | 0.15507 | -0.0148 | -3.1412
-12 | -0.4913 | 0.15125 | -0.0179 | -3.2483
-11.5 | -0.467 | 0.14219 | -0.0187 | -3.2843
-11 | -0.4442 | 0.13363 | -0.0196 | -3.3241
-10.5 | -0.4297 | 0.12655 | -0.0202 | -3.3955
-10 | -0.4309 | 0.12142 | -0.0202 | -3.5488
-9.5 | -0.4063 | 0.1137 | -0.0192 | -3.5734
-9 | -0.3762 | 0.10588 | -0.0176 | -3.5531
-8.5 | -0.3732 | 0.10137 | -0.0146 | -3.6816
-8 | -0.343 | 0.09347 | -0.0141 | -3.6696
-7 | -0.522 | 0.07991 | -0.0276 | -6.5323
-6.5 | -0.5927 | 0.07448 | -0.0244 | -7.9578
-6 | -0.6225 | 0.06801 | -0.0199 | -9.1531
-5.5 | -0.6512 | 0.06192 | -0.0146 | -10.5168
-5 | -0.6548 | 0.05563 | -0.0094 | -11.7706
-4.5 | -0.6462 | 0.04957 | -0.0044 | -13.0361
-4 | -0.6235 | 0.04435 | 0.0007 | -14.0586
-3.5 | -0.5839 | 0.03915 | 0.0044 | -14.9144
-3 | -0.5345 | 0.03508 | 0.0077 | -15.2366
-2 | -0.1079 | 0.02981 | -0.0236 | -3.6196
-1.5 | -0.0896 | 0.02968 | -0.0179 | -3.0189
-1 | -0.0715 | 0.02961 | -0.0122 | -2.4147
-0.5 | -0.0538 | 0.02961 | -0.0066 | -1.817
0 | -0.0368 | 0.02967 | -0.0009 | -1.2403
0.5 | -0.0209 | 0.02979 | 0.0047 | -0.70158
1 | -0.0061 | 0.02997 | 0.0104 | -0.20354
1.5 | 0.0074 | 0.03022 | 0.0161 | 0.24487
2 | 0.0204 | 0.03058 | 0.0216 | 0.6671
2.5 | 0.0349 | 0.03113 | 0.0265 | 1.1211
3 | 0.1083 | 0.03373 | 0.0196 | 3.2108
3.5 | 0.2035 | 0.03706 | 0.0094 | 5.4911
4 | 0.2834 | 0.0398 | 0.0033 | 7.1206
4.5 | 0.3701 | 0.0423 | -0.0022 | 8.7494
5 | 0.445 | 0.04388 | -0.0039 | 10.1413
5.5 | 0.6494 | 0.0292 | 0.0141 | 22.2397
6 | 0.6921 | 0.03337 | 0.0195 | 20.7402
6.5 | 0.8104 | 0.04031 | 0.0152 | 20.1042
7 | 0.8258 | 0.04575 | 0.0218 | 18.0503
7.5 | 0.8142 | 0.05139 | 0.0295 | 15.8435
8 | 0.7858 | 0.0575 | 0.0363 | 13.6661
8.5 | 0.7513 | 0.06491 | 0.0394 | 11.5745
9 | 0.7183 | 0.07414 | 0.0383 | 9.6884
9.5 | 0.6776 | 0.08604 | 0.0317 | 7.8754
10 | 0.6495 | 0.10012 | 0.0219 | 6.4872
10.5 | 0.6378 | 0.11248 | 0.0144 | 5.6703
11 | 0.6335 | 0.12439 | 0.0076 | 5.0929
12 | 0.6174 | 0.15011 | -0.013 | 4.113
12.5 | 0.6326 | 0.158 | -0.0153 | 4.0038
13 | 0.6473 | 0.16604 | -0.0181 | 3.8985
13.5 | 0.6637 | 0.17412 | -0.0211 | 3.8117
14 | 0.6831 | 0.18244 | -0.0239 | 3.7442
14.5 | 0.7153 | 0.1943 | -0.0259 | 3.6814
15 | 0.7345 | 0.20308 | -0.0292 | 3.6168
15.5 | 0.7448 | 0.2085 | -0.0335 | 3.5722
16 | 0.7578 | 0.2148 | -0.0382 | 3.5279
16.5 | 0.7755 | 0.22236 | -0.0426 | 3.4876
17 | 0.7948 | 0.23033 | -0.0469 | 3.4507
17.5 | 0.8192 | 0.24047 | -0.0506 | 3.4067
18 | 0.8402 | 0.24854 | -0.055 | 3.3805
18.5 | 0.8563 | 0.25502 | -0.0609 | 3.3578
19 | 0.8896 | 0.27111 | -0.0631 | 3.2813
19.5 | 0.8976 | 0.27113 | -0.0708 | 3.3106
20 | 0.9256 | 0.28473 | -0.0741 | 3.2508

## 9. Re 100k Mach 0.00 (1)
BIGFOIL.COM POLAR EXPORT
NACA66-211 a=0.0
NACA66-211 a=0.0 |  |  |  | Cl Max: | 0.824 | at alpha= | 10.5 | deg
JavaFoil+Calcfoil stall+Eppler ext transition |  |  |  | L/D Max: | 34.512 | at alpha= | 4 | deg
Re: | 100000 |  |  | Cd Min: | 0.01209 | at alpha= | -0.5 | deg
Mach: | 0 |  |  | Cl=0 at alpha= | -0.97458 | deg
|  |  |  | @ Cl=0.1, Cd= | 0.012436
|  |  |  | @ Cl=0.4, Cd= | 0.013454
|  |  |  | @ Cl=0.6, Cd= | 0.2107
alpha (deg) | Cl | Cd | Cm | Cl/Cd
-16 | -0.445 | 0.27079 | 0.003 | -1.643
-15.5 | -0.468 | 0.24601 | 0.002 | -1.902
-15 | -0.491 | 0.23745 | 0.002 | -2.067
-14.5 | -0.514 | 0.21296 | 0.002 | -2.414
-14 | -0.537 | 0.18996 | 0.002 | -2.825
-13.5 | -0.558 | 0.17157 | 0.002 | -3.255
-13 | -0.579 | 0.16276 | 0.001 | -3.556
-12.5 | -0.597 | 0.14787 | 0.001 | -4.04
-12 | -0.612 | 0.13563 | 0.001 | -4.515
-11.5 | -0.62 | 0.1286 | 0.001 | -4.819
-11 | -0.624 | 0.11043 | 0 | -5.649
-10.5 | -0.624 | 0.10376 | 0 | -6.018
-10 | -0.621 | 0.09508 | 0 | -6.532
-9.5 | -0.614 | 0.08886 | 0 | -6.905
-9 | -0.602 | 0.07828 | -0.001 | -7.691
-8.5 | -0.586 | 0.07293 | -0.001 | -8.038
-8 | -0.566 | 0.06661 | -0.001 | -8.497
-7.5 | -0.542 | 0.06149 | -0.002 | -8.81
-7 | -0.514 | 0.05769 | -0.002 | -8.903
-6.5 | -0.482 | 0.05292 | -0.002 | -9.105
-6 | -0.447 | 0.04975 | -0.003 | -8.985
-5.5 | -0.408 | 0.04621 | -0.003 | -8.833
-5 | -0.367 | 0.04335 | -0.003 | -8.469
-4.5 | -0.325 | 0.04093 | -0.004 | -7.932
-4 | -0.281 | 0.03874 | -0.004 | -7.252
-3.5 | -0.236 | 0.0367 | -0.004 | -6.434
-3 | -0.19 | 0.03526 | -0.005 | -5.403
-2.5 | -0.144 | 0.034 | -0.005 | -4.239
-2 | -0.097 | 0.03292 | -0.006 | -2.952
-1.5 | -0.05 | 0.03182 | -0.007 | -1.57
-1 | -0.003 | 0.01284 | -0.014 | -0.22
-0.5 | 0.056 | 0.01209 | -0.015 | 4.595
0 | 0.112 | 0.01253 | -0.015 | 8.972
0.5 | 0.169 | 0.01264 | -0.016 | 13.392
1 | 0.226 | 0.01279 | -0.017 | 17.676
1.5 | 0.283 | 0.01297 | -0.018 | 21.787
2 | 0.339 | 0.01319 | -0.019 | 25.674
2.5 | 0.394 | 0.01342 | -0.019 | 29.382
3 | 0.449 | 0.01373 | -0.02 | 32.704
3.5 | 0.52 | 0.0162 | -0.022 | 32.094
4 | 0.575 | 0.01666 | -0.022 | 34.512
4.5 | 0.514 | 0.03782 | -0.011 | 13.59
5 | 0.557 | 0.04011 | -0.011 | 13.885
5.5 | 0.598 | 0.04197 | -0.011 | 14.26
6 | 0.637 | 0.04496 | -0.011 | 14.17
6.5 | 0.673 | 0.04786 | -0.011 | 14.068
7 | 0.706 | 0.052 | -0.011 | 13.585
7.5 | 0.736 | 0.05584 | -0.011 | 13.182
8 | 0.762 | 0.05934 | -0.011 | 12.842
8.5 | 0.784 | 0.06399 | -0.011 | 12.248
9 | 0.801 | 0.07139 | -0.011 | 11.223
9.5 | 0.814 | 0.07773 | -0.011 | 10.473
10 | 0.822 | 0.08385 | -0.011 | 9.808
10.5 | 0.824 | 0.09272 | -0.011 | 8.889
11 | 0.816 | 0.09985 | -0.011 | 8.172
11.5 | 0.803 | 0.10748 | -0.011 | 7.468
12 | 0.785 | 0.11771 | -0.011 | 6.667
12.5 | 0.763 | 0.12843 | -0.011 | 5.94
13 | 0.738 | 0.14532 | -0.011 | 5.077
13.5 | 0.71 | 0.15223 | -0.011 | 4.667
14 | 0.681 | 0.17235 | -0.012 | 3.953
14.5 | 0.651 | 0.18067 | -0.012 | 3.602
15 | 0.62 | 0.20112 | -0.012 | 3.083
15.5 | 0.589 | 0.2107 | -0.012 | 2.796

## 10. Re 100k Mach 0.00 (2)
BIGFOIL.COM POLAR EXPORT
NACA66-211 a=0.0
NACA66-211 a=0.0 |  |  |  | Cl Max: | 0.9105 | at alpha= | 9 | deg
XFOIL ncrit=9 |  |  |  | L/D Max: | 44.8797 | at alpha= | 4.5 | deg
Re: | 100000 |  |  | Cd Min: | 0.23999 | at alpha= | -20 | deg
Mach: | 0 |  |  | Cl=0 at alpha= | -0.74878 | deg
|  |  |  | @ Cl=0.1, Cd= | 0.024004
|  |  |  | @ Cl=0.4, Cd= | 0.026208
|  |  |  | @ Cl=0.6, Cd= | 0.023295
alpha (deg) | Cl | Cd | Cm | Cl/Cd
-20 | -0.7071 | 0.23999 | 0.0404 | -2.9464
-19.5 | -0.6905 | 0.23381 | 0.0361 | -2.9533
-19 | -0.6755 | 0.22866 | 0.0311 | -2.9542
-18.5 | -0.6702 | 0.22809 | 0.0244 | -2.9383
-18 | -0.6522 | 0.21783 | 0.0208 | -2.9941
-17.5 | -0.6272 | 0.20756 | 0.0196 | -3.0218
-17 | -0.6106 | 0.2009 | 0.0161 | -3.0393
-16.5 | -0.5959 | 0.1944 | 0.0121 | -3.0653
-16 | -0.5889 | 0.19001 | 0.0063 | -3.0993
-15.5 | -0.5916 | 0.18716 | -0.0007 | -3.1609
-15 | -0.5592 | 0.17349 | 0 | -3.2232
-14.5 | -0.5425 | 0.16635 | -0.0025 | -3.2612
-14 | -0.5379 | 0.1605 | -0.0076 | -3.3514
-13.5 | -0.5504 | 0.15631 | -0.0162 | -3.5212
-13 | -0.5145 | 0.14441 | -0.0134 | -3.5628
-12.5 | -0.506 | 0.13724 | -0.0167 | -3.687
-12 | -0.5217 | 0.13121 | -0.0255 | -3.9761
-11.5 | -0.4966 | 0.12149 | -0.024 | -4.0876
-11 | -0.4958 | 0.11426 | -0.0283 | -4.3392
-10.5 | -0.4961 | 0.10581 | -0.0319 | -4.6886
-10 | -0.5032 | 0.09821 | -0.0373 | -5.1237
-9.5 | -0.5474 | 0.08953 | -0.047 | -6.1142
-9 | -0.5239 | 0.08149 | -0.0449 | -6.429
-8.5 | -0.5788 | 0.07759 | -0.0399 | -7.4597
-8 | -0.6426 | 0.07601 | -0.0293 | -8.4542
-7.5 | -0.6508 | 0.06961 | -0.0234 | -9.3492
-7 | -0.687 | 0.06594 | -0.0159 | -10.4186
-6.5 | -0.6865 | 0.06014 | -0.0109 | -11.415
-6 | -0.6801 | 0.05504 | -0.006 | -12.3565
-5.5 | -0.6763 | 0.05012 | -0.0009 | -13.4936
-4 | -0.5481 | 0.03104 | 0.009 | -17.6579
-3.5 | -0.5021 | 0.02771 | 0.0117 | -18.1198
-3 | -0.4557 | 0.02524 | 0.0139 | -18.0547
-2.5 | -0.4112 | 0.02323 | 0.0159 | -17.7012
-1.5 | -0.0766 | 0.02336 | -0.0147 | -3.2791
-1 | -0.0308 | 0.02342 | -0.0158 | -1.3151
-0.5 | 0.0305 | 0.02363 | -0.0198 | 1.2907
0 | 0.0893 | 0.02393 | -0.0231 | 3.7317
0.5 | 0.1458 | 0.02432 | -0.0259 | 5.9951
1 | 0.2047 | 0.02479 | -0.0288 | 8.2574
1.5 | 0.2694 | 0.02532 | -0.0326 | 10.6398
2 | 0.313 | 0.02572 | -0.0321 | 12.1695
2.5 | 0.3803 | 0.02612 | -0.0356 | 14.5597
3 | 0.4404 | 0.02639 | -0.0373 | 16.6881
3.5 | 0.5431 | 0.02601 | -0.0454 | 20.8804
4 | 0.7049 | 0.01829 | -0.0516 | 38.5402
4.5 | 0.7275 | 0.01621 | -0.0412 | 44.8797
5 | 0.7039 | 0.01973 | -0.0255 | 35.6766
5.5 | 0.7124 | 0.02171 | -0.0175 | 32.8144
6 | 0.7258 | 0.02359 | -0.0103 | 30.7673
6.5 | 0.7652 | 0.0265 | -0.0074 | 28.8755
7 | 0.8104 | 0.02944 | -0.0049 | 27.5272
7.5 | 0.853 | 0.03347 | -0.0024 | 25.4855
8 | 0.8857 | 0.03955 | 0.0012 | 22.3944
8.5 | 0.8985 | 0.04514 | 0.0092 | 19.9047
9 | 0.9105 | 0.05549 | 0.0146 | 16.4084
10 | 0.7082 | 0.08848 | 0.0142 | 8.0041
10.5 | 0.7146 | 0.09642 | 0.0142 | 7.4113
11 | 0.7293 | 0.10476 | 0.0154 | 6.9616
11.5 | 0.7037 | 0.1152 | 0.0093 | 6.1085
12 | 0.6981 | 0.12419 | 0.006 | 5.6212
12.5 | 0.6994 | 0.13277 | 0.0034 | 5.2678
13 | 0.6948 | 0.14074 | -0.001 | 4.9368
13.5 | 0.6756 | 0.15038 | -0.0089 | 4.4926
14 | 0.7043 | 0.15919 | -0.0078 | 4.4243

## 11. Re 100k Mach 0.10 (1)
BIGFOIL.COM POLAR EXPORT
NACA66-211 a=0.0
NACA66-211 a=0.0 |  |  |  | Cl Max: | 0.816 | at alpha= | 10 | deg
JavaFoil+Calcfoil stall+Eppler ext transition |  |  |  | L/D Max: | 34.528 | at alpha= | 4 | deg
Re: | 100000 |  |  | Cd Min: | 0.01211 | at alpha= | -0.5 | deg
Mach: | 0.1 |  |  | Cl=0 at alpha= | -0.97458 | deg
|  |  |  | @ Cl=0.1, Cd= | 0.012457
|  |  |  | @ Cl=0.4, Cd= | 0.013493
|  |  |  | @ Cl=0.6, Cd= | 0.2184
alpha (deg) | Cl | Cd | Cm | Cl/Cd
-15.5 | -0.423 | 0.27702 | 0.002 | -1.526
-15 | -0.449 | 0.25635 | 0.002 | -1.75
-14.5 | -0.475 | 0.22753 | 0.002 | -2.086
-14 | -0.501 | 0.20346 | 0.002 | -2.461
-13.5 | -0.526 | 0.18856 | 0.001 | -2.79
-13 | -0.55 | 0.17543 | 0.001 | -3.136
-12.5 | -0.572 | 0.15028 | 0.001 | -3.809
-12 | -0.591 | 0.14343 | 0.001 | -4.122
-11.5 | -0.602 | 0.12795 | 0.001 | -4.703
-11 | -0.609 | 0.11247 | 0 | -5.415
-10.5 | -0.612 | 0.10387 | 0 | -5.896
-10 | -0.612 | 0.09502 | 0 | -6.439
-9.5 | -0.607 | 0.0905 | 0 | -6.705
-9 | -0.597 | 0.08087 | -0.001 | -7.386
-8.5 | -0.583 | 0.07342 | -0.001 | -7.943
-8 | -0.564 | 0.06746 | -0.001 | -8.368
-7.5 | -0.541 | 0.06251 | -0.002 | -8.66
-7 | -0.514 | 0.05711 | -0.002 | -8.998
-6.5 | -0.483 | 0.05344 | -0.002 | -9.033
-6 | -0.448 | 0.04951 | -0.003 | -9.053
-5.5 | -0.41 | 0.04653 | -0.003 | -8.802
-5 | -0.369 | 0.04358 | -0.003 | -8.457
-4.5 | -0.326 | 0.04088 | -0.004 | -7.974
-4 | -0.282 | 0.03872 | -0.004 | -7.289
-3.5 | -0.237 | 0.03671 | -0.004 | -6.463
-3 | -0.191 | 0.03532 | -0.005 | -5.419
-2.5 | -0.145 | 0.03404 | -0.005 | -4.254
-2 | -0.098 | 0.03295 | -0.006 | -2.964
-1.5 | -0.05 | 0.03187 | -0.007 | -1.575
-1 | -0.003 | 0.01289 | -0.014 | -0.22
-0.5 | 0.056 | 0.01211 | -0.015 | 4.607
0 | 0.113 | 0.01256 | -0.016 | 8.985
0.5 | 0.17 | 0.01268 | -0.016 | 13.409
1 | 0.227 | 0.01284 | -0.017 | 17.698
1.5 | 0.284 | 0.01299 | -0.018 | 21.866
2 | 0.34 | 0.01321 | -0.019 | 25.767
2.5 | 0.396 | 0.01347 | -0.019 | 29.395
3 | 0.451 | 0.01379 | -0.02 | 32.706
3.5 | 0.522 | 0.01624 | -0.022 | 32.166
4 | 0.578 | 0.01673 | -0.023 | 34.528
4.5 | 0.516 | 0.03795 | -0.011 | 13.598
5 | 0.559 | 0.0401 | -0.011 | 13.948
5.5 | 0.601 | 0.04264 | -0.011 | 14.096
6 | 0.64 | 0.0452 | -0.011 | 14.151
6.5 | 0.676 | 0.04816 | -0.011 | 14.028
7 | 0.708 | 0.0517 | -0.011 | 13.7
7.5 | 0.737 | 0.05603 | -0.011 | 13.162
8 | 0.763 | 0.0606 | -0.011 | 12.585
8.5 | 0.783 | 0.06512 | -0.011 | 12.025
9 | 0.799 | 0.07145 | -0.011 | 11.182
9.5 | 0.81 | 0.07793 | -0.011 | 10.395
10 | 0.816 | 0.08482 | -0.011 | 9.623
10.5 | 0.815 | 0.09388 | -0.011 | 8.685
11 | 0.804 | 0.10494 | -0.011 | 7.66
11.5 | 0.787 | 0.11111 | -0.011 | 7.08
12 | 0.765 | 0.12287 | -0.011 | 6.224
12.5 | 0.739 | 0.13064 | -0.011 | 5.653
13 | 0.709 | 0.14942 | -0.011 | 4.746
13.5 | 0.677 | 0.1586 | -0.011 | 4.271
14 | 0.644 | 0.17229 | -0.012 | 3.737
14.5 | 0.61 | 0.191 | -0.012 | 3.191
15 | 0.575 | 0.2184 | -0.012 | 2.633

## 12. Re 100k Mach 0.10 (2)
BIGFOIL.COM POLAR EXPORT
NACA66-211 a=0.0
NACA66-211 a=0.0 |  |  |  | Cl Max: | 0.9029 | at alpha= | 9 | deg
XFOIL ncrit=9 |  |  |  | L/D Max: | 45.1923 | at alpha= | 4.5 | deg
Re: | 100000 |  |  | Cd Min: | 0.16008 | at alpha= | 14 | deg
Mach: | 0.1 |  |  | Cl=0 at alpha= | -0.77556 | deg
|  |  |  | @ Cl=0.1, Cd= | 0.024093
|  |  |  | @ Cl=0.4, Cd= | 0.026274
|  |  |  | @ Cl=0.6, Cd= | 0.023844
alpha (deg) | Cl | Cd | Cm | Cl/Cd
-4 | -0.5517 | 0.03138 | 0.0088 | -17.5813
-3.5 | -0.5055 | 0.02795 | 0.0117 | -18.0859
-3 | -0.4589 | 0.02543 | 0.0139 | -18.0456
-2.5 | -0.4129 | 0.02338 | 0.0157 | -17.6604
-1.5 | -0.077 | 0.02346 | -0.0148 | -3.2822
-1 | -0.0281 | 0.02352 | -0.0165 | -1.1947
-0.5 | 0.0345 | 0.02377 | -0.0206 | 1.4514
0 | 0.0937 | 0.02405 | -0.024 | 3.896
0.5 | 0.1507 | 0.02444 | -0.0267 | 6.1661
1 | 0.2104 | 0.02492 | -0.0298 | 8.443
1.5 | 0.2657 | 0.02539 | -0.0318 | 10.4647
2 | 0.3163 | 0.02582 | -0.0326 | 12.2502
2.5 | 0.3885 | 0.02622 | -0.0368 | 14.8169
3 | 0.4434 | 0.02648 | -0.0375 | 16.7447
3.5 | 0.5593 | 0.02595 | -0.0478 | 21.553
4 | 0.705 | 0.01841 | -0.0511 | 38.2944
4.5 | 0.7285 | 0.01612 | -0.0403 | 45.1923
5 | 0.7051 | 0.01996 | -0.0249 | 35.3257
5.5 | 0.7137 | 0.02189 | -0.017 | 32.6039
6 | 0.7279 | 0.0238 | -0.0098 | 30.584
6.5 | 0.7686 | 0.02673 | -0.007 | 28.7542
7 | 0.8151 | 0.02986 | -0.0046 | 27.2974
7.5 | 0.8562 | 0.03397 | -0.0018 | 25.2046
8 | 0.8871 | 0.03998 | 0.0021 | 22.1886
8.5 | 0.8975 | 0.04569 | 0.0103 | 19.6432
9 | 0.9029 | 0.05533 | 0.0165 | 16.3185
10.5 | 0.7005 | 0.0981 | 0.0123 | 7.1407
11 | 0.7361 | 0.10518 | 0.0166 | 6.9985
11.5 | 0.7098 | 0.11572 | 0.0104 | 6.1338
12 | 0.7024 | 0.12483 | 0.0068 | 5.6269
12.5 | 0.7031 | 0.13348 | 0.0041 | 5.2675
13 | 0.6829 | 0.14185 | -0.0034 | 4.8142
13.5 | 0.6747 | 0.1511 | -0.0092 | 4.4653
14 | 0.708 | 0.16008 | -0.0072 | 4.4228

## 13. Re 100k Mach 0.25 (1)
BIGFOIL.COM POLAR EXPORT
NACA66-211 a=0.0
NACA66-211 a=0.0 |  |  |  | Cl Max: | 0.776 | at alpha= | 9 | deg
JavaFoil+Calcfoil stall+Eppler ext transition |  |  |  | L/D Max: | 34.634 | at alpha= | 4 | deg
Re: | 100000 |  |  | Cd Min: | 0.01225 | at alpha= | -0.5 | deg
Mach: | 0.25 |  |  | Cl=0 at alpha= | -0.975 | deg
|  |  |  | @ Cl=0.1, Cd= | 0.0126
|  |  |  | @ Cl=0.4, Cd= | 0.32577
|  |  |  | @ Cl=0.6, Cd= | 0.32577
alpha (deg) | Cl | Cd | Cm | Cl/Cd
-14 | -0.074 | 0.65145 | 0.002 | -0.114
-13.5 | -0.204 | 0.42314 | 0.002 | -0.483
-13 | -0.278 | 0.31997 | 0.001 | -0.87
-12.5 | -0.342 | 0.24999 | 0.001 | -1.37
-12 | -0.399 | 0.21418 | 0.001 | -1.863
-11.5 | -0.441 | 0.17092 | 0.001 | -2.581
-11 | -0.478 | 0.15084 | 0 | -3.167
-10.5 | -0.508 | 0.12983 | 0 | -3.912
-10 | -0.531 | 0.11628 | 0 | -4.567
-9.5 | -0.547 | 0.09998 | 0 | -5.47
-9 | -0.555 | 0.08821 | -0.001 | -6.291
-8.5 | -0.555 | 0.07988 | -0.001 | -6.95
-8 | -0.548 | 0.07349 | -0.001 | -7.454
-7.5 | -0.533 | 0.06572 | -0.002 | -8.116
-7 | -0.512 | 0.06036 | -0.002 | -8.49
-6.5 | -0.486 | 0.05577 | -0.002 | -8.71
-6 | -0.454 | 0.05152 | -0.003 | -8.809
-5.5 | -0.416 | 0.04746 | -0.003 | -8.774
-5 | -0.376 | 0.04426 | -0.003 | -8.492
-4.5 | -0.333 | 0.04151 | -0.004 | -8.027
-4 | -0.289 | 0.03913 | -0.004 | -7.382
-3.5 | -0.243 | 0.03714 | -0.005 | -6.549
-3 | -0.196 | 0.0355 | -0.005 | -5.531
-2.5 | -0.149 | 0.03422 | -0.005 | -4.343
-2 | -0.1 | 0.03309 | -0.006 | -3.03
-1.5 | -0.052 | 0.03213 | -0.007 | -1.603
-1 | -0.003 | 0.01298 | -0.015 | -0.225
-0.5 | 0.057 | 0.01225 | -0.015 | 4.672
0 | 0.116 | 0.01273 | -0.016 | 9.093
0.5 | 0.174 | 0.01286 | -0.017 | 13.569
1 | 0.233 | 0.01302 | -0.018 | 17.906
1.5 | 0.291 | 0.01321 | -0.018 | 22.052
2 | 0.349 | 0.01344 | -0.019 | 25.953
2.5 | 0.406 | 0.01373 | -0.02 | 29.581
3 | 0.463 | 0.01403 | -0.021 | 32.954
3.5 | 0.536 | 0.01658 | -0.022 | 32.311
4 | 0.592 | 0.01709 | -0.023 | 34.634
4.5 | 0.529 | 0.03827 | -0.011 | 13.828
5 | 0.573 | 0.04059 | -0.011 | 14.121
5.5 | 0.615 | 0.04306 | -0.011 | 14.28
6 | 0.653 | 0.04625 | -0.011 | 14.11
6.5 | 0.687 | 0.04907 | -0.011 | 14.001
7 | 0.717 | 0.05347 | -0.011 | 13.409
7.5 | 0.742 | 0.05757 | -0.011 | 12.882
8 | 0.76 | 0.06209 | -0.011 | 12.246
8.5 | 0.772 | 0.06969 | -0.011 | 11.079
9 | 0.776 | 0.07699 | -0.011 | 10.084
9.5 | 0.773 | 0.08434 | -0.011 | 9.163
10 | 0.761 | 0.09422 | -0.011 | 8.076
10.5 | 0.738 | 0.10694 | -0.011 | 6.897
11 | 0.697 | 0.12555 | -0.011 | 5.548
11.5 | 0.646 | 0.14414 | -0.011 | 4.48
12 | 0.586 | 0.1625 | -0.011 | 3.609
12.5 | 0.52 | 0.18693 | -0.011 | 2.781
13 | 0.447 | 0.2219 | -0.012 | 2.015
13.5 | 0.369 | 0.28096 | -0.011 | 1.312
14 | 0.283 | 0.32577 | -0.013 | 0.868

## 14. Re 100k Mach 0.25 (2)
BIGFOIL.COM POLAR EXPORT
NACA66-211 a=0.0
NACA66-211 a=0.0 |  |  |  | Cl Max: | 0.8896 | at alpha= | 8 | deg
XFOIL ncrit=9 |  |  |  | L/D Max: | 41.4934 | at alpha= | 4.5 | deg
Re: | 100000 |  |  | Cd Min: | 0.24477 | at alpha= | -20 | deg
Mach: | 0.25 |  |  | Cl=0 at alpha= | -0.87708 | deg
|  |  |  | @ Cl=0.1, Cd= | 0.024547
|  |  |  | @ Cl=0.4, Cd= | 0.02677
|  |  |  | @ Cl=0.6, Cd= | 0.024955
alpha (deg) | Cl | Cd | Cm | Cl/Cd
-20 | -0.7206 | 0.24477 | 0.0425 | -2.944
-19.5 | -0.7033 | 0.23881 | 0.0377 | -2.945
-19 | -0.6918 | 0.23649 | 0.0312 | -2.9253
-18.5 | -0.6883 | 0.23677 | 0.0245 | -2.907
-18 | -0.6521 | 0.21811 | 0.0246 | -2.9898
-17.5 | -0.6337 | 0.21106 | 0.0211 | -3.0025
-17 | -0.6167 | 0.20435 | 0.017 | -3.0179
-16.5 | -0.6032 | 0.19868 | 0.012 | -3.036
-16 | -0.6036 | 0.19709 | 0.0049 | -3.0626
-15.5 | -0.5786 | 0.18475 | 0.0028 | -3.1318
-15 | -0.5555 | 0.17608 | 0.0012 | -3.1548
-14.5 | -0.5435 | 0.16963 | -0.003 | -3.204
-14 | -0.5497 | 0.16628 | -0.0106 | -3.3059
-13.5 | -0.5212 | 0.15461 | -0.0104 | -3.3711
-13 | -0.5068 | 0.14731 | -0.0132 | -3.4404
-12.5 | -0.5138 | 0.1418 | -0.0204 | -3.6234
-12 | -0.4961 | 0.13213 | -0.0216 | -3.7546
-11.5 | -0.4836 | 0.12482 | -0.0238 | -3.8744
-11 | -0.5098 | 0.11876 | -0.0344 | -4.2927
-10.5 | -0.4793 | 0.10983 | -0.0315 | -4.364
-10 | -0.4764 | 0.10156 | -0.0344 | -4.6908
-9.5 | -0.4944 | 0.09391 | -0.0419 | -5.2646
-9 | -0.4831 | 0.08619 | -0.0413 | -5.6051
-8.5 | -0.5389 | 0.08014 | -0.0443 | -6.7245
-8 | -0.6067 | 0.0787 | -0.0334 | -7.709
-7.5 | -0.6182 | 0.07293 | -0.0268 | -8.4766
-7 | -0.6822 | 0.07159 | -0.0178 | -9.5293
-6 | -0.6815 | 0.05857 | -0.0074 | -11.6356
-4 | -0.5705 | 0.03325 | 0.0081 | -17.1579
-3.5 | -0.5239 | 0.02932 | 0.0114 | -17.8683
-3 | -0.4767 | 0.0265 | 0.0137 | -17.9887
-2.5 | -0.4151 | 0.02425 | 0.0133 | -17.1175
-1.5 | -0.0779 | 0.02402 | -0.0156 | -3.2431
-1 | -0.0148 | 0.02404 | -0.0197 | -0.61564
-0.5 | 0.0454 | 0.02426 | -0.0231 | 1.8714
0 | 0.1044 | 0.02457 | -0.0262 | 4.2491
0.5 | 0.1615 | 0.02498 | -0.0287 | 6.4652
1 | 0.2173 | 0.02543 | -0.0307 | 8.545
1.5 | 0.2773 | 0.02591 | -0.0332 | 10.7024
2 | 0.3506 | 0.02639 | -0.0377 | 13.2853
2.5 | 0.3979 | 0.02677 | -0.0372 | 14.8637
3 | 0.4954 | 0.02678 | -0.0446 | 18.4989
3.5 | 0.5756 | 0.02635 | -0.0481 | 21.8444
4 | 0.7216 | 0.018 | -0.049 | 40.0889
4.5 | 0.7224 | 0.01741 | -0.0329 | 41.4934
5 | 0.7108 | 0.02106 | -0.022 | 33.7512
5.5 | 0.719 | 0.02285 | -0.0136 | 31.4661
6 | 0.7412 | 0.025 | -0.0072 | 29.648
6.5 | 0.7895 | 0.02821 | -0.005 | 27.9865
7 | 0.8367 | 0.03212 | -0.0021 | 26.0492
7.5 | 0.8686 | 0.0365 | 0.0023 | 23.7973
8 | 0.8896 | 0.04217 | 0.008 | 21.0956
8.5 | 0.887 | 0.0482 | 0.0168 | 18.4025
9 | 0.8369 | 0.04598 | 0.0249 | 18.2014
9.5 | 0.8017 | 0.05466 | 0.0324 | 14.667
10 | 0.7163 | 0.06278 | 0.037 | 11.4097
10.5 | 0.6716 | 0.10297 | 0.0093 | 6.5223
11 | 0.668 | 0.11185 | 0.0066 | 5.9723
11.5 | 0.6661 | 0.1206 | 0.0038 | 5.5232
12 | 0.6616 | 0.12943 | -0.0001 | 5.1116
12.5 | 0.6601 | 0.13821 | -0.004 | 4.7761
13 | 0.6655 | 0.14649 | -0.0071 | 4.543

## 15. Re 100k Mach 0.50 (1)
BIGFOIL.COM POLAR EXPORT
NACA66-211 a=0.0
NACA66-211 a=0.0 |  |  |  | Cl Max: | 1.109 | at alpha= | 20 | deg
JavaFoil+Calcfoil stall+Eppler ext transition |  |  |  | L/D Max: | 32.869 | at alpha= | 3.5 | deg
Re: | 100000 |  |  | Cd Min: | 0.01348 | at alpha= | 0 | deg
Mach: | 0.5 |  |  | Cl=0 at alpha= | -0.97794 | deg
|  |  |  | @ Cl=0.1, Cd= | 0.013852
|  |  |  | @ Cl=0.4, Cd= | 0.014478
|  |  |  | @ Cl=0.6, Cd= | 0.040775
alpha (deg) | Cl | Cd | Cm | Cl/Cd
-20 | -1.017 | 0.32297 | 0.008 | -3.149
-19.5 | -0.991 | 0.32272 | 0.008 | -3.07
-19 | -0.965 | 0.31481 | 0.007 | -3.066
-18.5 | -0.939 | 0.30657 | 0.007 | -3.064
-18 | -0.913 | 0.3087 | 0.006 | -2.959
-17.5 | -0.887 | 0.31004 | 0.006 | -2.862
-17 | -0.859 | 0.2912 | 0.005 | -2.95
-16.5 | -0.833 | 0.27303 | 0.005 | -3.051
-16 | -0.807 | 0.26754 | 0.005 | -3.016
-15.5 | -0.78 | 0.27102 | 0.004 | -2.88
-15 | -0.754 | 0.26612 | 0.004 | -2.834
-14.5 | -0.727 | 0.24326 | 0.003 | -2.987
-14 | -0.7 | 0.22418 | 0.003 | -3.122
-13.5 | -0.673 | 0.21735 | 0.002 | -3.099
-13 | -0.647 | 0.22956 | 0.002 | -2.818
-12.5 | -0.62 | 0.22613 | 0.002 | -2.744
-12 | -0.594 | 0.20491 | 0.001 | -2.899
-11.5 | -0.567 | 0.20138 | 0.001 | -2.818
-11 | -0.54 | 0.18997 | 0.001 | -2.841
-10.5 | -0.513 | 0.18493 | 0 | -2.774
-10 | -0.486 | 0.16927 | 0 | -2.873
-9.5 | -0.46 | 0.16563 | -0.001 | -2.775
-9 | -0.433 | 0.15974 | -0.001 | -2.709
-8.5 | -0.406 | 0.15959 | -0.001 | -2.544
-8 | -0.379 | 0.16283 | -0.002 | -2.327
-7.5 | -0.352 | 0.14028 | -0.002 | -2.507
-7 | -0.325 | 0.14808 | -0.002 | -2.193
-6.5 | -0.298 | 0.14009 | -0.002 | -2.127
-6 | -0.271 | 0.11859 | -0.003 | -2.284
-5.5 | -0.404 | 0.06031 | -0.003 | -6.7
-5 | -0.389 | 0.05229 | -0.003 | -7.439
-4.5 | -0.356 | 0.04598 | -0.004 | -7.742
-4 | -0.314 | 0.04143 | -0.004 | -7.585
-3.5 | -0.267 | 0.03885 | -0.005 | -6.882
-3 | -0.217 | 0.03667 | -0.005 | -5.927
-2.5 | -0.165 | 0.03499 | -0.006 | -4.722
-2 | -0.112 | 0.03371 | -0.006 | -3.315
-1.5 | -0.057 | 0.03271 | -0.007 | -1.756
-1 | -0.003 | 0.0145 | -0.016 | -0.224
-0.5 | 0.065 | 0.0143 | -0.017 | 4.538
0 | 0.129 | 0.01348 | -0.017 | 9.535
0.5 | 0.194 | 0.01365 | -0.018 | 14.181
1 | 0.258 | 0.01388 | -0.019 | 18.615
1.5 | 0.323 | 0.0141 | -0.02 | 22.931
2 | 0.387 | 0.0144 | -0.021 | 26.879
2.5 | 0.45 | 0.01478 | -0.022 | 30.455
3 | 0.53 | 0.01734 | -0.024 | 30.571
3.5 | 0.593 | 0.01803 | -0.025 | 32.869
4 | 0.537 | 0.0373 | -0.012 | 14.385
4.5 | 0.584 | 0.03967 | -0.012 | 14.723
5 | 0.627 | 0.04264 | -0.011 | 14.714
5.5 | 0.664 | 0.04681 | -0.011 | 14.19
6 | 0.684 | 0.05264 | -0.011 | 12.997
6.5 | 0.673 | 0.06185 | -0.011 | 10.884
7 | 0.428 | 0.12413 | -0.01 | 3.445
7.5 | 0.454 | 0.14653 | -0.012 | 3.102
8 | 0.481 | 0.14105 | -0.013 | 3.41
8.5 | 0.507 | 0.15438 | -0.013 | 3.286
9 | 0.534 | 0.15102 | -0.013 | 3.535
9.5 | 0.561 | 0.16319 | -0.015 | 3.438
10 | 0.587 | 0.16645 | -0.016 | 3.528
10.5 | 0.614 | 0.17033 | -0.016 | 3.602
11 | 0.64 | 0.18715 | -0.017 | 3.418
11.5 | 0.667 | 0.20244 | -0.018 | 3.293
12 | 0.693 | 0.20802 | -0.019 | 3.333
12.5 | 0.719 | 0.21181 | -0.02 | 3.396
13 | 0.745 | 0.21582 | -0.02 | 3.453
13.5 | 0.771 | 0.22304 | -0.021 | 3.457
14 | 0.799 | 0.24107 | -0.023 | 3.314
14.5 | 0.825 | 0.24418 | -0.023 | 3.377
15 | 0.85 | 0.24643 | -0.023 | 3.45
15.5 | 0.876 | 0.27182 | -0.024 | 3.223
16 | 0.904 | 0.28834 | -0.026 | 3.135
16.5 | 0.929 | 0.29425 | -0.026 | 3.158
17 | 0.955 | 0.29186 | -0.027 | 3.272
17.5 | 0.98 | 0.30301 | -0.027 | 3.236
18 | 1.006 | 0.31625 | -0.028 | 3.182
18.5 | 1.034 | 0.34374 | -0.03 | 3.008
19 | 1.059 | 0.3358 | -0.03 | 3.154
19.5 | 1.084 | 0.34345 | -0.031 | 3.157
20 | 1.109 | 0.34465 | -0.031 | 3.219

## 16. Re 100k Mach 0.50 (2)
BIGFOIL.COM POLAR EXPORT
NACA66-211 a=0.0
NACA66-211 a=0.0 |  |  |  | Cl Max: | 0.9208 | at alpha= | 20 | deg
XFOIL ncrit=9 |  |  |  | L/D Max: | 38.8144 | at alpha= | 4 | deg
Re: | 100000 |  |  | Cd Min: | 0.27667 | at alpha= | 20 | deg
Mach: | 0.5 |  |  | Cl=0 at alpha= | -1.0953 | deg
|  |  |  | @ Cl=0.1, Cd= | 0.02663
|  |  |  | @ Cl=0.4, Cd= | 0.028772
|  |  |  | @ Cl=0.6, Cd= | 0.026648
alpha (deg) | Cl | Cd | Cm | Cl/Cd
-20 | -0.7884 | 0.27548 | 0.0477 | -2.8619
-19.5 | -0.7655 | 0.2648 | 0.0427 | -2.8909
-19 | -0.7359 | 0.25012 | 0.0402 | -2.9422
-18.5 | -0.7133 | 0.24202 | 0.0355 | -2.9473
-18 | -0.6916 | 0.23438 | 0.0303 | -2.9508
-17.5 | -0.6748 | 0.22968 | 0.0235 | -2.938
-17 | -0.6673 | 0.2288 | 0.0161 | -2.9165
-16.5 | -0.6303 | 0.21114 | 0.0147 | -2.9852
-16 | -0.6068 | 0.20249 | 0.011 | -2.9967
-15.5 | -0.5873 | 0.1951 | 0.0061 | -3.0103
-15 | -0.5874 | 0.19418 | -0.002 | -3.025
-14.5 | -0.5494 | 0.17924 | -0.0028 | -3.0652
-14 | -0.5304 | 0.17162 | -0.0068 | -3.0905
-13.5 | -0.5341 | 0.16884 | -0.0147 | -3.1633
-13 | -0.4994 | 0.15615 | -0.0154 | -3.1982
-12.5 | -0.4852 | 0.14896 | -0.0193 | -3.2573
-12 | -0.4751 | 0.1412 | -0.0236 | -3.3647
-11.5 | -0.4676 | 0.13469 | -0.0279 | -3.4717
-11 | -0.447 | 0.12564 | -0.0294 | -3.5578
-10.5 | -0.4705 | 0.12132 | -0.0383 | -3.8782
-10 | -0.4416 | 0.11164 | -0.0375 | -3.9556
-9.5 | -0.4254 | 0.10359 | -0.0383 | -4.1066
-9 | -0.4277 | 0.09685 | -0.0407 | -4.4161
-8.5 | -0.4488 | 0.09135 | -0.0423 | -4.913
-8 | -0.4869 | 0.08743 | -0.0383 | -5.569
-7.5 | -0.4828 | 0.08226 | -0.0302 | -5.8692
-7 | -0.5783 | 0.08029 | -0.0245 | -7.2026
-6 | -0.6086 | 0.07049 | -0.0074 | -8.6338
-4.5 | -0.6686 | 0.04733 | -0.0009 | -14.1263
-4 | -0.6345 | 0.04079 | 0.004 | -15.5553
-3.5 | -0.5786 | 0.03497 | 0.0049 | -16.5456
-3 | -0.5137 | 0.03086 | 0.0056 | -16.6461
-2.5 | -0.4384 | 0.02783 | 0.005 | -15.7528
-2 | -0.3657 | 0.02599 | 0.0045 | -14.0708
-1 | 0.0385 | 0.02642 | -0.0329 | 1.4572
-0.5 | 0.1001 | 0.02663 | -0.0353 | 3.7589
0 | 0.1612 | 0.02697 | -0.0376 | 5.977
0.5 | 0.2279 | 0.02743 | -0.0406 | 8.3084
1 | 0.2784 | 0.02787 | -0.0403 | 9.9892
1.5 | 0.346 | 0.02834 | -0.0427 | 12.2089
2 | 0.4022 | 0.02879 | -0.0425 | 13.9701
2.5 | 0.4717 | 0.02906 | -0.0439 | 16.2319
3 | 0.5489 | 0.02895 | -0.0455 | 18.9603
3.5 | 0.7409 | 0.0203 | -0.0504 | 36.4975
4 | 0.7464 | 0.01923 | -0.0324 | 38.8144
4.5 | 0.7209 | 0.02256 | -0.0183 | 31.9548
5 | 0.7204 | 0.02442 | -0.007 | 29.5004
5.5 | 0.7407 | 0.02679 | 0.0012 | 27.6484
6 | 0.814 | 0.03078 | 0.0026 | 26.4457
6.5 | 0.841 | 0.03491 | 0.0095 | 24.0905
7 | 0.8401 | 0.03883 | 0.0197 | 21.6353
7.5 | 0.8295 | 0.04343 | 0.0293 | 19.0997
8 | 0.806 | 0.04874 | 0.0377 | 16.5367
8.5 | 0.7768 | 0.0552 | 0.0424 | 14.0725
9 | 0.7426 | 0.06329 | 0.0432 | 11.7333
9.5 | 0.71 | 0.0733 | 0.0399 | 9.6862
10 | 0.6859 | 0.08486 | 0.0338 | 8.0827
11 | 0.6633 | 0.11256 | 0.0173 | 5.8929
12 | 0.6539 | 0.14213 | -0.002 | 4.6007
12.5 | 0.6528 | 0.15033 | -0.0072 | 4.3424
13 | 0.6636 | 0.15898 | -0.0111 | 4.1741
13.5 | 0.6925 | 0.16928 | -0.0124 | 4.0909
14 | 0.7188 | 0.17934 | -0.0142 | 4.008
14.5 | 0.7058 | 0.18365 | -0.0233 | 3.8432
15 | 0.7419 | 0.19626 | -0.0241 | 3.7802
15.5 | 0.7399 | 0.20039 | -0.0322 | 3.6923
16 | 0.7748 | 0.21348 | -0.0332 | 3.6294
16.5 | 0.7767 | 0.21708 | -0.0417 | 3.5779
17 | 0.8173 | 0.23311 | -0.0416 | 3.5061
17.5 | 0.8161 | 0.23416 | -0.0514 | 3.4852
18 | 0.8365 | 0.24229 | -0.0563 | 3.4525
18.5 | 0.8767 | 0.26123 | -0.0564 | 3.356
19 | 0.8798 | 0.26091 | -0.0657 | 3.372
19.5 | 0.8975 | 0.26756 | -0.0724 | 3.3544
20 | 0.9208 | 0.27667 | -0.0765 | 3.3282

## 17. Re 250k Mach 0.00 (1)
BIGFOIL.COM POLAR EXPORT
NACA66-211 a=0.0
NACA66-211 a=0.0 |  |  |  | Cl Max: | 0.824 | at alpha= | 10.5 | deg
JavaFoil+Calcfoil stall+Eppler ext transition |  |  |  | L/D Max: | 53.856 | at alpha= | 3 | deg
Re: | 250000 |  |  | Cd Min: | 0.00762 | at alpha= | -0.5 | deg
Mach: | 0 |  |  | Cl=0 at alpha= | -0.97458 | deg
|  |  |  | @ Cl=0.1, Cd= | 0.0076722
|  |  |  | @ Cl=0.4, Cd= | 0.0083616
|  |  |  | @ Cl=0.6, Cd= | 0.16795
alpha (deg) | Cl | Cd | Cm | Cl/Cd
-15.5 | -0.468 | 0.1941 | 0.002 | -2.411
-15 | -0.491 | 0.18413 | 0.002 | -2.667
-14.5 | -0.514 | 0.1668 | 0.002 | -3.082
-14 | -0.537 | 0.15439 | 0.002 | -3.477
-13.5 | -0.559 | 0.1394 | 0.002 | -4.007
-13 | -0.579 | 0.13033 | 0.001 | -4.442
-12.5 | -0.598 | 0.121 | 0.001 | -4.939
-12 | -0.613 | 0.11039 | 0.001 | -5.549
-11.5 | -0.62 | 0.10608 | 0.001 | -5.844
-11 | -0.624 | 0.09402 | 0 | -6.636
-10.5 | -0.625 | 0.08521 | 0 | -7.329
-10 | -0.621 | 0.08144 | 0 | -7.627
-9.5 | -0.614 | 0.07441 | 0 | -8.249
-9 | -0.602 | 0.06884 | -0.001 | -8.747
-8.5 | -0.586 | 0.06328 | -0.001 | -9.264
-8 | -0.566 | 0.05884 | -0.001 | -9.622
-7.5 | -0.542 | 0.0545 | -0.002 | -9.942
-7 | -0.514 | 0.05124 | -0.002 | -10.025
-6.5 | -0.482 | 0.04728 | -0.002 | -10.194
-6 | -0.447 | 0.04437 | -0.003 | -10.076
-5.5 | -0.408 | 0.04169 | -0.003 | -9.794
-5 | -0.367 | 0.03914 | -0.003 | -9.384
-4.5 | -0.325 | 0.03707 | -0.004 | -8.761
-4 | -0.281 | 0.03519 | -0.004 | -7.991
-3.5 | -0.236 | 0.0334 | -0.005 | -7.075
-3 | -0.191 | 0.0319 | -0.005 | -5.976
-2.5 | -0.144 | 0.03069 | -0.006 | -4.701
-2 | -0.121 | 0.0096 | -0.013 | -12.569
-1.5 | -0.062 | 0.01056 | -0.014 | -5.862
-1 | -0.003 | 0.01032 | -0.014 | -0.274
-0.5 | 0.056 | 0.00762 | -0.015 | 7.393
0 | 0.115 | 0.00769 | -0.016 | 14.962
0.5 | 0.173 | 0.00774 | -0.017 | 22.401
1 | 0.232 | 0.00781 | -0.018 | 29.658
1.5 | 0.289 | 0.00813 | -0.018 | 35.578
2 | 0.347 | 0.00825 | -0.019 | 42.023
2.5 | 0.404 | 0.00837 | -0.02 | 48.207
3 | 0.459 | 0.00853 | -0.021 | 53.856
3.5 | 0.522 | 0.01275 | -0.022 | 40.932
4 | 0.577 | 0.01315 | -0.023 | 43.902
4.5 | 0.631 | 0.01367 | -0.023 | 46.198
5 | 0.684 | 0.01418 | -0.024 | 48.251
5.5 | 0.735 | 0.01468 | -0.025 | 50.056
6 | 0.638 | 0.04158 | -0.012 | 15.344
6.5 | 0.674 | 0.04413 | -0.011 | 15.272
7 | 0.707 | 0.04733 | -0.011 | 14.934
7.5 | 0.736 | 0.05102 | -0.011 | 14.435
8 | 0.762 | 0.05404 | -0.011 | 14.108
8.5 | 0.784 | 0.05792 | -0.012 | 13.539
9 | 0.802 | 0.06305 | -0.012 | 12.716
9.5 | 0.814 | 0.06812 | -0.012 | 11.955
10 | 0.823 | 0.07328 | -0.012 | 11.227
10.5 | 0.824 | 0.07944 | -0.011 | 10.378
11 | 0.816 | 0.08734 | -0.012 | 9.346
11.5 | 0.803 | 0.09316 | -0.011 | 8.617
12 | 0.785 | 0.10042 | -0.012 | 7.816
12.5 | 0.763 | 0.10973 | -0.012 | 6.954
13 | 0.738 | 0.11929 | -0.012 | 6.186
13.5 | 0.711 | 0.12722 | -0.012 | 5.585
14 | 0.681 | 0.13581 | -0.012 | 5.017
14.5 | 0.651 | 0.15024 | -0.012 | 4.333
15 | 0.62 | 0.16091 | -0.013 | 3.854
15.5 | 0.589 | 0.16795 | -0.013 | 3.508

## 18. Re 250k Mach 0.00 (2)
BIGFOIL.COM POLAR EXPORT
NACA66-211 a=0.0
NACA66-211 a=0.0 |  |  |  | Cl Max: | 0.9121 | at alpha= | 8.5 | deg
XFOIL ncrit=9 |  |  |  | L/D Max: | 56.6327 | at alpha= | 4.5 | deg
Re: | 250000 |  |  | Cd Min: | 0.24209 | at alpha= | -20 | deg
Mach: | 0 |  |  | Cl=0 at alpha= | -0.99263 | deg
|  |  |  | @ Cl=0.1, Cd= | 0.014613
|  |  |  | @ Cl=0.4, Cd= | 0.013252
|  |  |  | @ Cl=0.6, Cd= | 0.13283
alpha (deg) | Cl | Cd | Cm | Cl/Cd
-20 | -0.7143 | 0.24209 | 0.0399 | -2.9506
-19.5 | -0.6988 | 0.2345 | 0.0356 | -2.98
-19 | -0.6777 | 0.22588 | 0.0336 | -3.0003
-18.5 | -0.661 | 0.21945 | 0.0299 | -3.0121
-18 | -0.6447 | 0.21291 | 0.026 | -3.028
-17.5 | -0.6288 | 0.20617 | 0.022 | -3.0499
-17 | -0.6135 | 0.19943 | 0.0175 | -3.0763
-16.5 | -0.6042 | 0.19374 | 0.0116 | -3.1186
-16 | -0.5972 | 0.18751 | 0.0059 | -3.1849
-15.5 | -0.576 | 0.17695 | 0.0046 | -3.2552
-15 | -0.5579 | 0.17019 | 0.0026 | -3.2781
-14.5 | -0.5448 | 0.16307 | -0.001 | -3.3409
-14 | -0.5338 | 0.15567 | -0.005 | -3.429
-13.5 | -0.5311 | 0.14834 | -0.0116 | -3.5803
-13 | -0.5255 | 0.14044 | -0.0172 | -3.7418
-12.5 | -0.5195 | 0.13186 | -0.0221 | -3.9398
-12 | -0.5089 | 0.12217 | -0.0218 | -4.1655
-11.5 | -0.4987 | 0.11509 | -0.0241 | -4.3331
-11 | -0.494 | 0.10728 | -0.028 | -4.6048
-10.5 | -0.4968 | 0.09783 | -0.0349 | -5.0782
-10 | -0.5122 | 0.08558 | -0.0477 | -5.985
-9.5 | -0.5401 | 0.0776 | -0.0521 | -6.9601
-9 | -0.5898 | 0.07531 | -0.0428 | -7.8316
-8.5 | -0.5765 | 0.0667 | -0.0486 | -8.6432
-8 | -0.5581 | 0.05356 | -0.053 | -10.4201
-7.5 | -0.5216 | 0.04698 | -0.0559 | -11.1026
-7 | -0.4932 | 0.04027 | -0.0553 | -12.2473
-6.5 | -0.4554 | 0.04005 | -0.0524 | -11.3708
-6 | -0.4263 | 0.03204 | -0.0514 | -13.3052
-5.5 | -0.3864 | 0.02878 | -0.0496 | -13.426
-5 | -0.3298 | 0.02201 | -0.0457 | -14.9841
-4.5 | -0.2721 | 0.0189 | -0.0454 | -14.3968
-4 | -0.221 | 0.01742 | -0.0447 | -12.6866
-3.5 | -0.1732 | 0.01617 | -0.0432 | -10.7112
-3 | -0.1337 | 0.01495 | -0.0406 | -8.9431
-2.5 | -0.0915 | 0.01432 | -0.0384 | -6.3897
-2 | -0.0962 | 0.01167 | -0.027 | -8.2434
-1.5 | -0.0576 | 0.0129 | -0.0203 | -4.4651
-1 | -0.0011 | 0.01412 | -0.0172 | -0.077904
-0.5 | 0.0735 | 0.01483 | -0.0198 | 4.9562
0 | 0.1126 | 0.01451 | -0.0169 | 7.7602
0.5 | 0.168 | 0.01452 | -0.0176 | 11.5702
1 | 0.2254 | 0.01427 | -0.0181 | 15.7954
1.5 | 0.2691 | 0.01405 | -0.0161 | 19.153
2 | 0.3294 | 0.01387 | -0.0173 | 23.7491
2.5 | 0.3818 | 0.01352 | -0.0165 | 28.2396
3.5 | 0.5066 | 0.01168 | -0.0169 | 43.3733
4 | 0.5553 | 0.0108 | -0.0144 | 51.4167
4.5 | 0.6122 | 0.01081 | -0.0142 | 56.6327
5 | 0.6242 | 0.01506 | -0.0092 | 41.4475
5.5 | 0.675 | 0.01683 | -0.0099 | 40.107
6.5 | 0.7918 | 0.02134 | -0.0138 | 37.104
7 | 0.8372 | 0.02336 | -0.0125 | 35.839
7.5 | 0.8657 | 0.02588 | -0.0078 | 33.4505
8 | 0.8831 | 0.02789 | -0.0017 | 31.6637
8.5 | 0.9121 | 0.03231 | 0.0026 | 28.2297
10 | 0.8969 | 0.05848 | 0.0244 | 15.3369
10.5 | 0.8657 | 0.06388 | 0.0306 | 13.552
11 | 0.8279 | 0.07093 | 0.033 | 11.6721
11.5 | 0.7762 | 0.0818 | 0.0298 | 9.489
12 | 0.7184 | 0.10265 | 0.0148 | 6.9985
12.5 | 0.7039 | 0.11607 | 0.007 | 6.0644
13 | 0.7055 | 0.12484 | 0.0034 | 5.6512
13.5 | 0.5584 | 0.13283 | -0.0009 | 4.2039

## 19. Re 250k Mach 0.10 (1)
BIGFOIL.COM POLAR EXPORT
NACA66-211 a=0.0
NACA66-211 a=0.0 |  |  |  | Cl Max: | 0.816 | at alpha= | 10 | deg
JavaFoil+Calcfoil stall+Eppler ext transition |  |  |  | L/D Max: | 53.896 | at alpha= | 3 | deg
Re: | 250000 |  |  | Cd Min: | 0.00764 | at alpha= | -0.5 | deg
Mach: | 0.1 |  |  | Cl=0 at alpha= | -0.975 | deg
|  |  |  | @ Cl=0.1, Cd= | 0.0076764
|  |  |  | @ Cl=0.4, Cd= | 0.0083786
|  |  |  | @ Cl=0.6, Cd= | 0.17336
alpha (deg) | Cl | Cd | Cm | Cl/Cd
-15.5 | -0.423 | 0.20933 | 0.002 | -2.02
-15 | -0.449 | 0.19584 | 0.002 | -2.291
-14.5 | -0.475 | 0.17479 | 0.002 | -2.716
-14 | -0.501 | 0.16147 | 0.002 | -3.101
-13.5 | -0.526 | 0.14637 | 0.002 | -3.594
-13 | -0.55 | 0.13449 | 0.001 | -4.092
-12.5 | -0.573 | 0.12399 | 0.001 | -4.618
-12 | -0.591 | 0.11426 | 0.001 | -5.176
-11.5 | -0.602 | 0.10477 | 0.001 | -5.744
-11 | -0.609 | 0.09411 | 0 | -6.473
-10.5 | -0.613 | 0.08918 | 0 | -6.869
-10 | -0.612 | 0.08232 | 0 | -7.434
-9.5 | -0.607 | 0.07704 | 0 | -7.879
-9 | -0.597 | 0.06889 | -0.001 | -8.672
-8.5 | -0.583 | 0.06386 | -0.001 | -9.134
-8 | -0.565 | 0.059 | -0.001 | -9.569
-7.5 | -0.541 | 0.05476 | -0.002 | -9.887
-7 | -0.514 | 0.05118 | -0.002 | -10.045
-6.5 | -0.483 | 0.04765 | -0.002 | -10.132
-6 | -0.448 | 0.04433 | -0.003 | -10.112
-5.5 | -0.41 | 0.04166 | -0.003 | -9.833
-5 | -0.369 | 0.03929 | -0.003 | -9.382
-4.5 | -0.326 | 0.03719 | -0.004 | -8.769
-4 | -0.282 | 0.03514 | -0.004 | -8.037
-3.5 | -0.237 | 0.03325 | -0.005 | -7.141
-3 | -0.192 | 0.03194 | -0.005 | -5.996
-2.5 | -0.145 | 0.0308 | -0.006 | -4.705
-2 | -0.121 | 0.01024 | -0.013 | -11.84
-1.5 | -0.062 | 0.01055 | -0.014 | -5.896
-1 | -0.003 | 0.01038 | -0.015 | -0.274
-0.5 | 0.057 | 0.00764 | -0.015 | 7.407
0 | 0.116 | 0.00769 | -0.016 | 15.029
0.5 | 0.174 | 0.00774 | -0.017 | 22.497
1 | 0.233 | 0.00782 | -0.018 | 29.727
1.5 | 0.291 | 0.00814 | -0.019 | 35.75
2 | 0.348 | 0.00826 | -0.019 | 42.18
2.5 | 0.405 | 0.00839 | -0.02 | 48.317
3 | 0.461 | 0.00856 | -0.021 | 53.896
3.5 | 0.524 | 0.01278 | -0.022 | 41.023
4 | 0.58 | 0.0132 | -0.023 | 43.947
4.5 | 0.634 | 0.01372 | -0.024 | 46.22
5 | 0.687 | 0.01424 | -0.024 | 48.259
5.5 | 0.738 | 0.01473 | -0.025 | 50.078
6 | 0.64 | 0.04164 | -0.012 | 15.379
6.5 | 0.676 | 0.04423 | -0.011 | 15.287
7 | 0.709 | 0.04741 | -0.011 | 14.946
7.5 | 0.738 | 0.05085 | -0.011 | 14.51
8 | 0.763 | 0.05475 | -0.012 | 13.937
8.5 | 0.784 | 0.05931 | -0.012 | 13.211
9 | 0.799 | 0.06324 | -0.012 | 12.641
9.5 | 0.811 | 0.06887 | -0.012 | 11.769
10 | 0.816 | 0.07426 | -0.012 | 10.994
10.5 | 0.815 | 0.08115 | -0.011 | 10.049
11 | 0.804 | 0.08923 | -0.012 | 9.01
11.5 | 0.787 | 0.09636 | -0.012 | 8.166
12 | 0.765 | 0.10342 | -0.012 | 7.395
12.5 | 0.739 | 0.11094 | -0.012 | 6.658
13 | 0.709 | 0.12452 | -0.011 | 5.695
13.5 | 0.677 | 0.13244 | -0.012 | 5.115
14 | 0.644 | 0.1423 | -0.012 | 4.526
14.5 | 0.61 | 0.15584 | -0.013 | 3.912
15 | 0.575 | 0.17336 | -0.013 | 3.318

## 20. Re 250k Mach 0.10 (2)
BIGFOIL.COM POLAR EXPORT
NACA66-211 a=0.0
NACA66-211 a=0.0 |  |  |  | Cl Max: | 0.9131 | at alpha= | 8.5 | deg
XFOIL ncrit=9 |  |  |  | L/D Max: | 55.7468 | at alpha= | 4.5 | deg
Re: | 250000 |  |  | Cd Min: | 0.03299 | at alpha= | 8.5 | deg
Mach: | 0.1 |  |  | Cl=0 at alpha= | -99 | deg
|  |  |  | @ Cl=0.1, Cd= | 0.01456
|  |  |  | @ Cl=0.4, Cd= | 0.013444
|  |  |  | @ Cl=0.6, Cd= | 0.010945
alpha (deg) | Cl | Cd | Cm | Cl/Cd
0 | 0.1126 | 0.01456 | -0.0169 | 7.7335
0.5 | 0.1682 | 0.01456 | -0.0176 | 11.5522
1 | 0.2236 | 0.01439 | -0.0178 | 15.5386
1.5 | 0.2697 | 0.01408 | -0.016 | 19.1548
2 | 0.3303 | 0.01391 | -0.0172 | 23.7455
2.5 | 0.3844 | 0.01358 | -0.0167 | 28.3063
3 | 0.4427 | 0.01307 | -0.0168 | 33.8715
3.5 | 0.5086 | 0.01168 | -0.0167 | 43.5445
4 | 0.5567 | 0.01082 | -0.0141 | 51.451
4.5 | 0.6121 | 0.01098 | -0.0135 | 55.7468
5 | 0.6253 | 0.01516 | -0.0087 | 41.2467
5.5 | 0.6758 | 0.01699 | -0.0092 | 39.7763
6 | 0.7358 | 0.01858 | -0.0114 | 39.6017
6.5 | 0.794 | 0.02152 | -0.0132 | 36.8959
7 | 0.8414 | 0.02372 | -0.0121 | 35.4722
7.5 | 0.8693 | 0.0263 | -0.0072 | 33.0532
8 | 0.8859 | 0.02846 | -0.0009 | 31.1279
8.5 | 0.9131 | 0.03299 | 0.0038 | 27.6781

## 21. Re 250k Mach 0.25 (1)
BIGFOIL.COM POLAR EXPORT
NACA66-211 a=0.0
NACA66-211 a=0.0 |  |  |  | Cl Max: | 0.777 | at alpha= | 9 | deg
JavaFoil+Calcfoil stall+Eppler ext transition |  |  |  | L/D Max: | 53.976 | at alpha= | 3 | deg
Re: | 250000 |  |  | Cd Min: | 0.00779 | at alpha= | 0 | deg
Mach: | 0.25 |  |  | Cl=0 at alpha= | -0.97541 | deg
|  |  |  | @ Cl=0.1, Cd= | 0.0079084
|  |  |  | @ Cl=0.4, Cd= | 0.1739
|  |  |  | @ Cl=0.6, Cd= | 0.1739
alpha (deg) | Cl | Cd | Cm | Cl/Cd
-14 | -0.074 | 0.22818 | 0.002 | -0.325
-13.5 | -0.204 | 0.20932 | 0.002 | -0.976
-13 | -0.278 | 0.18121 | 0.001 | -1.537
-12.5 | -0.343 | 0.16982 | 0.001 | -2.018
-12 | -0.399 | 0.14587 | 0.001 | -2.736
-11.5 | -0.441 | 0.13389 | 0.001 | -3.296
-11 | -0.478 | 0.11878 | 0 | -4.022
-10.5 | -0.508 | 0.10278 | 0 | -4.943
-10 | -0.531 | 0.09149 | 0 | -5.806
-9.5 | -0.547 | 0.08493 | 0 | -6.44
-9 | -0.555 | 0.07658 | -0.001 | -7.248
-8.5 | -0.555 | 0.0692 | -0.001 | -8.024
-8 | -0.548 | 0.06278 | -0.001 | -8.728
-7.5 | -0.533 | 0.05728 | -0.002 | -9.314
-7 | -0.513 | 0.05277 | -0.002 | -9.713
-6.5 | -0.486 | 0.04906 | -0.002 | -9.903
-6 | -0.454 | 0.04559 | -0.003 | -9.956
-5.5 | -0.417 | 0.0426 | -0.003 | -9.776
-5 | -0.376 | 0.03977 | -0.003 | -9.453
-4.5 | -0.333 | 0.03742 | -0.004 | -8.911
-4 | -0.289 | 0.03527 | -0.004 | -8.198
-3.5 | -0.243 | 0.03347 | -0.005 | -7.272
-3 | -0.196 | 0.03209 | -0.005 | -6.123
-2.5 | -0.149 | 0.03139 | -0.006 | -4.737
-2 | -0.1 | 0.03021 | -0.006 | -3.326
-1.5 | -0.064 | 0.01014 | -0.014 | -6.299
-1 | -0.003 | 0.01 | -0.015 | -0.292
-0.5 | 0.058 | 0.00817 | -0.016 | 7.114
0 | 0.119 | 0.00779 | -0.017 | 15.205
0.5 | 0.179 | 0.00783 | -0.017 | 22.817
1 | 0.239 | 0.00792 | -0.018 | 30.127
1.5 | 0.298 | 0.00824 | -0.019 | 36.161
2 | 0.357 | 0.00838 | -0.02 | 42.62
2.5 | 0.415 | 0.00854 | -0.021 | 48.617
3 | 0.473 | 0.00876 | -0.021 | 53.976
3.5 | 0.538 | 0.01304 | -0.023 | 41.227
4 | 0.594 | 0.0135 | -0.023 | 44.035
4.5 | 0.649 | 0.01405 | -0.024 | 46.243
5 | 0.703 | 0.01463 | -0.025 | 48.056
5.5 | 0.616 | 0.03936 | -0.012 | 15.647
6 | 0.653 | 0.0422 | -0.011 | 15.475
6.5 | 0.688 | 0.04512 | -0.011 | 15.238
7 | 0.717 | 0.04876 | -0.011 | 14.715
7.5 | 0.742 | 0.05218 | -0.012 | 14.222
8 | 0.761 | 0.05578 | -0.012 | 13.638
8.5 | 0.772 | 0.06042 | -0.012 | 12.784
9 | 0.777 | 0.06706 | -0.012 | 11.582
9.5 | 0.773 | 0.07344 | -0.012 | 10.527
10 | 0.761 | 0.08079 | -0.011 | 9.42
10.5 | 0.738 | 0.08979 | -0.011 | 8.216
11 | 0.697 | 0.10227 | -0.011 | 6.812
11.5 | 0.646 | 0.11313 | -0.011 | 5.709
12 | 0.586 | 0.12931 | -0.012 | 4.536
12.5 | 0.52 | 0.14986 | -0.012 | 3.469
13 | 0.447 | 0.16884 | -0.013 | 2.649
13.5 | 0.369 | 0.21607 | -0.013 | 1.707
14 | 0.283 | 0.1739 | -0.014 | 1.628

## 22. Re 250k Mach 0.25 (2)
BIGFOIL.COM POLAR EXPORT
NACA66-211 a=0.0
NACA66-211 a=0.0 |  |  |  | Cl Max: | 0.9042 | at alpha= | 8.5 | deg
XFOIL ncrit=9 |  |  |  | L/D Max: | 52.6031 | at alpha= | 4 | deg
Re: | 250000 |  |  | Cd Min: | 0.14257 | at alpha= | 13.5 | deg
Mach: | 0.25 |  |  | Cl=0 at alpha= | -0.93353 | deg
|  |  |  | @ Cl=0.1, Cd= | 0.015143
|  |  |  | @ Cl=0.4, Cd= | 0.013737
|  |  |  | @ Cl=0.6, Cd= | 0.011688
alpha (deg) | Cl | Cd | Cm | Cl/Cd
-12.5 | -0.5062 | 0.1338 | -0.0179 | -3.7833
-12 | -0.4928 | 0.12657 | -0.0201 | -3.8935
-11.5 | -0.484 | 0.11903 | -0.0235 | -4.0662
-11 | -0.4829 | 0.11054 | -0.0303 | -4.3686
-10.5 | -0.4856 | 0.10129 | -0.0392 | -4.7942
-10 | -0.4924 | 0.09038 | -0.0491 | -5.4481
-9.5 | -0.5125 | 0.08189 | -0.0546 | -6.2584
-9 | -0.5218 | 0.07135 | -0.0548 | -7.3132
-8.5 | -0.551 | 0.0668 | -0.0518 | -8.2485
-8 | -0.5297 | 0.05845 | -0.0576 | -9.0624
-7.5 | -0.5076 | 0.0535 | -0.0596 | -9.4879
-7 | -0.4831 | 0.04331 | -0.0615 | -11.1545
-6 | -0.4291 | 0.03412 | -0.0558 | -12.5762
-5.5 | -0.3955 | 0.03048 | -0.0528 | -12.9757
-5 | -0.3403 | 0.02371 | -0.0485 | -14.3526
-4.5 | -0.2832 | 0.02005 | -0.0476 | -14.1247
-4 | -0.2289 | 0.01817 | -0.0468 | -12.5977
-3.5 | -0.1756 | 0.01668 | -0.0457 | -10.5276
-3 | -0.1365 | 0.01546 | -0.0426 | -8.8292
-2.5 | -0.0917 | 0.01471 | -0.0404 | -6.2339
-2 | -0.08 | 0.01242 | -0.0333 | -6.4412
-1.5 | -0.0562 | 0.01299 | -0.0221 | -4.3264
-1 | -0.0115 | 0.01435 | -0.0168 | -0.80139
-0.5 | 0.075 | 0.01517 | -0.0202 | 4.944
0 | 0.1219 | 0.01512 | -0.0189 | 8.0622
0.5 | 0.1698 | 0.0148 | -0.0173 | 11.473
1 | 0.2255 | 0.01476 | -0.0175 | 15.2778
1.5 | 0.2668 | 0.0145 | -0.0145 | 18.4
2 | 0.3364 | 0.01409 | -0.0166 | 23.8751
2.5 | 0.397 | 0.01377 | -0.0171 | 28.8308
3 | 0.4489 | 0.0132 | -0.0154 | 34.0076
3.5 | 0.5177 | 0.01175 | -0.0153 | 44.0596
4 | 0.5739 | 0.01091 | -0.0138 | 52.6031
4.5 | 0.6098 | 0.01198 | -0.0094 | 50.9015
5.5 | 0.6823 | 0.01756 | -0.006 | 38.8554
6 | 0.7425 | 0.01951 | -0.0078 | 38.0574
6.5 | 0.8057 | 0.02258 | -0.0096 | 35.682
7 | 0.8632 | 0.02579 | -0.0095 | 33.4703
7.5 | 0.8825 | 0.02849 | -0.0028 | 30.9758
8 | 0.8926 | 0.03129 | 0.0048 | 28.5267
8.5 | 0.9042 | 0.03719 | 0.0122 | 24.313
9 | 0.8994 | 0.04643 | 0.0191 | 19.3711
10.5 | 0.839 | 0.075 | 0.0329 | 11.1867
11 | 0.7949 | 0.08192 | 0.0339 | 9.7034
11.5 | 0.7514 | 0.09161 | 0.0297 | 8.2022
12 | 0.7134 | 0.10525 | 0.0197 | 6.7781
12.5 | 0.6824 | 0.12458 | 0.0031 | 5.4776
13 | 0.6808 | 0.13509 | -0.0026 | 5.0396
13.5 | 0.6914 | 0.14257 | -0.0051 | 4.8495

## 23. Re 250k Mach 0.50 (1)
BIGFOIL.COM POLAR EXPORT
NACA66-211 a=0.0
NACA66-211 a=0.0 |  |  |  | Cl Max: | 1.109 | at alpha= | 20 | deg
JavaFoil+Calcfoil stall+Eppler ext transition |  |  |  | L/D Max: | 50.609 | at alpha= | 2.5 | deg
Re: | 250000 |  |  | Cd Min: | 0.00871 | at alpha= | 0 | deg
Mach: | 0.5 |  |  | Cl=0 at alpha= | -0.97794 | deg
|  |  |  | @ Cl=0.1, Cd= | 0.0093864
|  |  |  | @ Cl=0.4, Cd= | 0.0088395
|  |  |  | @ Cl=0.6, Cd= | 0.014087
alpha (deg) | Cl | Cd | Cm | Cl/Cd
-20 | -1.017 | 0.25802 | 0.008 | -3.942
-19.5 | -0.991 | 0.25116 | 0.008 | -3.945
-19 | -0.965 | 0.24275 | 0.007 | -3.976
-18.5 | -0.939 | 0.23698 | 0.007 | -3.964
-18 | -0.913 | 0.22771 | 0.006 | -4.011
-17.5 | -0.887 | 0.23598 | 0.006 | -3.76
-17 | -0.859 | 0.2209 | 0.005 | -3.889
-16.5 | -0.833 | 0.20737 | 0.005 | -4.017
-16 | -0.807 | 0.20402 | 0.005 | -3.955
-15.5 | -0.781 | 0.20433 | 0.004 | -3.82
-15 | -0.754 | 0.20822 | 0.004 | -3.623
-14.5 | -0.727 | 0.18168 | 0.003 | -4
-14 | -0.7 | 0.17733 | 0.003 | -3.947
-13.5 | -0.674 | 0.16476 | 0.002 | -4.088
-13 | -0.647 | 0.16951 | 0.002 | -3.817
-12.5 | -0.621 | 0.16606 | 0.002 | -3.737
-12 | -0.594 | 0.1532 | 0.001 | -3.878
-11.5 | -0.567 | 0.14981 | 0.001 | -3.788
-11 | -0.54 | 0.14465 | 0.001 | -3.731
-10.5 | -0.513 | 0.14061 | 0 | -3.649
-10 | -0.486 | 0.12819 | 0 | -3.794
-9.5 | -0.46 | 0.12486 | -0.001 | -3.681
-9 | -0.433 | 0.11971 | -0.001 | -3.616
-8.5 | -0.406 | 0.11912 | -0.001 | -3.409
-8 | -0.379 | 0.118 | -0.002 | -3.212
-7.5 | -0.352 | 0.10758 | -0.002 | -3.27
-7 | -0.325 | 0.10961 | -0.002 | -2.964
-6.5 | -0.298 | 0.10067 | -0.003 | -2.96
-6 | -0.271 | 0.08723 | -0.003 | -3.106
-5.5 | -0.404 | 0.05031 | -0.003 | -8.031
-5 | -0.389 | 0.04486 | -0.003 | -8.67
-4.5 | -0.356 | 0.04042 | -0.004 | -8.81
-4 | -0.314 | 0.03728 | -0.004 | -8.434
-3.5 | -0.268 | 0.03511 | -0.005 | -7.619
-3 | -0.217 | 0.03329 | -0.006 | -6.532
-2.5 | -0.165 | 0.03195 | -0.006 | -5.172
-2 | -0.112 | 0.03089 | -0.007 | -3.619
-1.5 | -0.071 | 0.01153 | -0.016 | -6.173
-1 | -0.003 | 0.01128 | -0.017 | -0.289
-0.5 | 0.065 | 0.01015 | -0.017 | 6.402
0 | 0.131 | 0.00871 | -0.018 | 15.096
0.5 | 0.198 | 0.0088 | -0.019 | 22.481
1 | 0.264 | 0.00893 | -0.02 | 29.559
1.5 | 0.33 | 0.00908 | -0.021 | 36.339
2 | 0.395 | 0.00882 | -0.022 | 44.805
2.5 | 0.459 | 0.00907 | -0.023 | 50.609
3 | 0.532 | 0.01345 | -0.024 | 39.558
3.5 | 0.595 | 0.01403 | -0.025 | 42.395
4 | 0.656 | 0.01473 | -0.026 | 44.515
4.5 | 0.713 | 0.01561 | -0.027 | 45.661
5 | 0.628 | 0.03854 | -0.012 | 16.298
5.5 | 0.665 | 0.04189 | -0.012 | 15.864
6 | 0.684 | 0.04661 | -0.011 | 14.682
6.5 | 0.673 | 0.05357 | -0.012 | 12.57
7 | 0.428 | 0.09418 | -0.011 | 4.541
7.5 | 0.455 | 0.10859 | -0.012 | 4.186
8 | 0.481 | 0.10521 | -0.013 | 4.573
8.5 | 0.507 | 0.11603 | -0.013 | 4.373
9 | 0.534 | 0.11488 | -0.014 | 4.647
9.5 | 0.561 | 0.12286 | -0.016 | 4.567
10 | 0.587 | 0.12616 | -0.016 | 4.655
10.5 | 0.614 | 0.12957 | -0.016 | 4.736
11 | 0.64 | 0.14284 | -0.017 | 4.479
11.5 | 0.667 | 0.15377 | -0.019 | 4.337
12 | 0.693 | 0.15525 | -0.019 | 4.465
12.5 | 0.719 | 0.15884 | -0.02 | 4.528
13 | 0.745 | 0.16261 | -0.02 | 4.583
13.5 | 0.771 | 0.16756 | -0.021 | 4.602
14 | 0.799 | 0.18088 | -0.023 | 4.416
14.5 | 0.825 | 0.18392 | -0.023 | 4.484
15 | 0.85 | 0.19398 | -0.024 | 4.384
15.5 | 0.876 | 0.20171 | -0.024 | 4.343
16 | 0.904 | 0.20827 | -0.026 | 4.341
16.5 | 0.929 | 0.22213 | -0.026 | 4.184
17 | 0.955 | 0.22112 | -0.027 | 4.319
17.5 | 0.981 | 0.22875 | -0.028 | 4.287
18 | 1.007 | 0.24257 | -0.029 | 4.152
18.5 | 1.034 | 0.25005 | -0.03 | 4.134
19 | 1.059 | 0.26031 | -0.03 | 4.069
19.5 | 1.084 | 0.2615 | -0.031 | 4.146
20 | 1.109 | 0.26827 | -0.031 | 4.136

## 24. Re 250k Mach 0.50 (2)
BIGFOIL.COM POLAR EXPORT
NACA66-211 a=0.0
NACA66-211 a=0.0 |  |  |  | Cl Max: | 0.9251 | at alpha= | 20 | deg
XFOIL ncrit=9 |  |  |  | L/D Max: | 50.2995 | at alpha= | 4 | deg
Re: | 250000 |  |  | Cd Min: | 0.27586 | at alpha= | 20 | deg
Mach: | 0.5 |  |  | Cl=0 at alpha= | -0.86311 | deg
|  |  |  | @ Cl=0.1, Cd= | 0.016632
|  |  |  | @ Cl=0.4, Cd= | 0.015117
|  |  |  | @ Cl=0.6, Cd= | 0.015973
alpha (deg) | Cl | Cd | Cm | Cl/Cd
-13.5 | -0.5171 | 0.16004 | -0.0095 | -3.2311
-13 | -0.4985 | 0.15218 | -0.0131 | -3.2757
-12.5 | -0.4826 | 0.14431 | -0.0173 | -3.3442
-12 | -0.4769 | 0.13741 | -0.0249 | -3.4706
-11.5 | -0.4704 | 0.12965 | -0.0318 | -3.6282
-11 | -0.4499 | 0.11937 | -0.0315 | -3.769
-10.5 | -0.4354 | 0.11175 | -0.0342 | -3.8962
-10 | -0.4265 | 0.10378 | -0.0386 | -4.1097
-9.5 | -0.4294 | 0.09533 | -0.0488 | -4.5044
-8.5 | -0.4368 | 0.08067 | -0.0501 | -5.4147
-8 | -0.4206 | 0.0694 | -0.0645 | -6.0605
-7.5 | -0.4501 | 0.06164 | -0.0775 | -7.3021
-7 | -0.4267 | 0.05119 | -0.0798 | -8.3356
-6.5 | -0.4227 | 0.04575 | -0.0772 | -9.2393
-6 | -0.42 | 0.04056 | -0.0723 | -10.355
-5.5 | -0.4052 | 0.03616 | -0.067 | -11.2058
-5 | -0.3637 | 0.02939 | -0.0608 | -12.375
-4.5 | -0.3171 | 0.02453 | -0.0573 | -12.927
-4 | -0.2614 | 0.02133 | -0.0547 | -12.255
-3.5 | -0.1958 | 0.01915 | -0.0537 | -10.2245
-3 | -0.1394 | 0.0177 | -0.0516 | -7.8757
-2.5 | -0.097 | 0.01638 | -0.0475 | -5.9219
-2 | -0.0584 | 0.0158 | -0.0427 | -3.6962
-1.5 | -0.0628 | 0.01299 | -0.0299 | -4.8345
-1 | -0.0285 | 0.01478 | -0.0195 | -1.9283
-0.5 | 0.0756 | 0.01658 | -0.0216 | 4.5597
0 | 0.118 | 0.01667 | -0.0178 | 7.0786
0.5 | 0.1844 | 0.01651 | -0.0184 | 11.169
1 | 0.2423 | 0.01612 | -0.0171 | 15.031
1.5 | 0.2944 | 0.01585 | -0.0149 | 18.5741
2 | 0.3604 | 0.01553 | -0.0149 | 23.2067
2.5 | 0.415 | 0.01496 | -0.0122 | 27.7406
3 | 0.4953 | 0.01394 | -0.0132 | 35.5308
3.5 | 0.5628 | 0.01216 | -0.01 | 46.2829
4 | 0.6046 | 0.01202 | -0.0032 | 50.2995
4.5 | 0.5899 | 0.01551 | 0.0081 | 38.0335
5 | 0.6372 | 0.01768 | 0.0097 | 36.0407
5.5 | 0.6895 | 0.02019 | 0.0105 | 34.1506
6 | 0.7626 | 0.02316 | 0.0097 | 32.9275
6.5 | 0.8427 | 0.0282 | 0.0078 | 29.883
7 | 0.852 | 0.03181 | 0.0166 | 26.784
7.5 | 0.8274 | 0.03453 | 0.0299 | 23.9618
8 | 0.8149 | 0.03982 | 0.0375 | 20.4646
8.5 | 0.7932 | 0.04603 | 0.0425 | 17.2322
9 | 0.7635 | 0.05364 | 0.0442 | 14.2338
9.5 | 0.7295 | 0.0634 | 0.0416 | 11.5063
10 | 0.6969 | 0.07592 | 0.034 | 9.1794
10.5 | 0.6752 | 0.09061 | 0.0241 | 7.4517
11 | 0.654 | 0.11111 | 0.0121 | 5.8861
11.5 | 0.6613 | 0.12022 | 0.0089 | 5.5007
12 | 0.6733 | 0.13012 | 0.0077 | 5.1745
12.5 | 0.6613 | 0.14203 | -0.0042 | 4.6561
13 | 0.6773 | 0.15023 | -0.0071 | 4.5084
13.5 | 0.6918 | 0.16013 | -0.0101 | 4.3202
14 | 0.6951 | 0.16962 | -0.0188 | 4.098
14.5 | 0.7139 | 0.17787 | -0.0223 | 4.0136
15 | 0.7401 | 0.18853 | -0.0233 | 3.9256
15.5 | 0.7507 | 0.19733 | -0.0305 | 3.8043
16 | 0.7605 | 0.20547 | -0.0386 | 3.7013
16.5 | 0.7801 | 0.21384 | -0.0433 | 3.6481
17 | 0.8101 | 0.22398 | -0.0443 | 3.6168
17.5 | 0.8266 | 0.23374 | -0.0502 | 3.5364
18 | 0.8386 | 0.24048 | -0.0586 | 3.4872
18.5 | 0.8588 | 0.24914 | -0.0644 | 3.4471
19 | 0.8796 | 0.2576 | -0.0696 | 3.4146
19.5 | 0.9011 | 0.26599 | -0.0745 | 3.3877
20 | 0.9251 | 0.27586 | -0.0779 | 3.3535

## 25. Re 500k Mach 0.00 (1)
BIGFOIL.COM POLAR EXPORT
NACA66-211 a=0.0
NACA66-211 a=0.0 |  |  |  | Cl Max: | 0.828 | at alpha= | 6.5 | deg
JavaFoil+Calcfoil stall+Eppler ext transition |  |  |  | L/D Max: | 74.761 | at alpha= | 3 | deg
Re: | 500000 |  |  | Cd Min: | 0.00552 | at alpha= | 1 | deg
Mach: | 0 |  |  | Cl=0 at alpha= | -0.97458 | deg
|  |  |  | @ Cl=0.1, Cd= | 0.00572
|  |  |  | @ Cl=0.4, Cd= | 0.0061776
|  |  |  | @ Cl=0.6, Cd= | 0.011485
alpha (deg) | Cl | Cd | Cm | Cl/Cd
-15.5 | -0.468 | 0.16704 | 0.003 | -2.803
-15 | -0.491 | 0.15972 | 0.002 | -3.076
-14.5 | -0.514 | 0.14381 | 0.002 | -3.576
-14 | -0.537 | 0.13176 | 0.002 | -4.077
-13.5 | -0.559 | 0.12573 | 0.002 | -4.446
-13 | -0.579 | 0.11674 | 0.001 | -4.962
-12.5 | -0.598 | 0.10755 | 0.001 | -5.559
-12 | -0.613 | 0.09886 | 0.001 | -6.199
-11.5 | -0.62 | 0.09232 | 0.001 | -6.717
-11 | -0.624 | 0.08378 | 0 | -7.45
-10.5 | -0.625 | 0.07845 | 0 | -7.964
-10 | -0.621 | 0.07328 | 0 | -8.48
-9.5 | -0.614 | 0.068 | 0 | -9.029
-9 | -0.602 | 0.06253 | -0.001 | -9.632
-8.5 | -0.586 | 0.05865 | -0.001 | -9.999
-8 | -0.566 | 0.0546 | -0.001 | -10.37
-7.5 | -0.542 | 0.05089 | -0.002 | -10.65
-7 | -0.514 | 0.04775 | -0.002 | -10.762
-6.5 | -0.482 | 0.04466 | -0.002 | -10.796
-6 | -0.447 | 0.04208 | -0.003 | -10.633
-5.5 | -0.409 | 0.03947 | -0.003 | -10.352
-5 | -0.368 | 0.03709 | -0.004 | -9.914
-4.5 | -0.325 | 0.03518 | -0.004 | -9.246
-4 | -0.282 | 0.03326 | -0.005 | -8.468
-3.5 | -0.237 | 0.03148 | -0.005 | -7.532
-3 | -0.237 | 0.00932 | -0.011 | -25.405
-2.5 | -0.179 | 0.00903 | -0.012 | -19.823
-2 | -0.121 | 0.00884 | -0.013 | -13.654
-1.5 | -0.062 | 0.00862 | -0.014 | -7.179
-1 | -0.003 | 0.00842 | -0.015 | -0.336
-0.5 | 0.056 | 0.00572 | -0.015 | 9.867
0 | 0.116 | 0.00572 | -0.016 | 20.249
0.5 | 0.175 | 0.00553 | -0.017 | 31.588
1 | 0.234 | 0.00552 | -0.018 | 42.327
1.5 | 0.293 | 0.00555 | -0.019 | 52.716
2 | 0.351 | 0.00611 | -0.019 | 57.534
2.5 | 0.409 | 0.00619 | -0.02 | 66.183
3 | 0.467 | 0.00624 | -0.021 | 74.761
3.5 | 0.523 | 0.01093 | -0.022 | 47.862
4 | 0.579 | 0.01131 | -0.023 | 51.156
4.5 | 0.633 | 0.01176 | -0.023 | 53.837
5 | 0.686 | 0.01222 | -0.024 | 56.127
5.5 | 0.737 | 0.0127 | -0.025 | 58.029
6 | 0.784 | 0.01328 | -0.026 | 59.032
6.5 | 0.828 | 0.01377 | -0.027 | 60.138
7 | 0.708 | 0.04465 | -0.013 | 15.868
7.5 | 0.737 | 0.04808 | -0.012 | 15.337
8 | 0.763 | 0.05118 | -0.013 | 14.914
8.5 | 0.785 | 0.05481 | -0.013 | 14.322
9 | 0.802 | 0.05931 | -0.013 | 13.529
9.5 | 0.815 | 0.06414 | -0.013 | 12.709
10 | 0.823 | 0.06849 | -0.013 | 12.021
10.5 | 0.825 | 0.0736 | -0.013 | 11.208
11 | 0.817 | 0.0788 | -0.013 | 10.365
11.5 | 0.803 | 0.08485 | -0.012 | 9.465

## 26. Re 500k Mach 0.00 (2)
BIGFOIL.COM POLAR EXPORT
NACA66-211 a=0.0
NACA66-211 a=0.0 |  |  |  | Cl Max: | 0.9955 | at alpha= | 10 | deg
XFOIL ncrit=9 |  |  |  | L/D Max: | 71.6801 | at alpha= | 4 | deg
Re: | 500000 |  |  | Cd Min: | 0.14944 | at alpha= | 15 | deg
Mach: | 0 |  |  | Cl=0 at alpha= | -0.98558 | deg
|  |  |  | @ Cl=0.1, Cd= | 0.0074731
|  |  |  | @ Cl=0.4, Cd= | 0.0075549
|  |  |  | @ Cl=0.6, Cd= | 0.14944
alpha (deg) | Cl | Cd | Cm | Cl/Cd
-9 | -0.5785 | 0.05568 | -0.0565 | -10.3897
-8.5 | -0.5799 | 0.05106 | -0.0522 | -11.3572
-8 | -0.5686 | 0.04731 | -0.0488 | -12.0186
-7.5 | -0.5425 | 0.04395 | -0.0446 | -12.3436
-7 | -0.522 | 0.03953 | -0.0401 | -13.2052
-6.5 | -0.5078 | 0.02993 | -0.0366 | -16.9663
-6 | -0.4672 | 0.02714 | -0.0351 | -17.2144
-5.5 | -0.418 | 0.00823 | -0.0293 | -50.7898
-5 | -0.3683 | 0.00615 | -0.0284 | -59.8862
-4.5 | -0.3164 | 0.00459 | -0.0281 | -68.9325
-4 | -0.2668 | 0.00299 | -0.0274 | -89.2308
-3.5 | -0.2199 | 0.00242 | -0.0263 | -90.8678
-3 | -0.1711 | 0.00206 | -0.0256 | -83.0583
-2.5 | -0.1232 | 0.00172 | -0.0247 | -71.6279
-2 | -0.0732 | 0.00153 | -0.024 | -47.8431
-1.5 | -0.0509 | 0.00085 | -0.019 | -59.8824
-1 | -0.0015 | 0.00086 | -0.017 | -1.7442
-0.5 | 0.0505 | 0.00087 | -0.016 | 58.046
0 | 0.1041 | 0.00802 | -0.0155 | 12.98
0.5 | 0.1603 | 0.00796 | -0.0158 | 20.1382
1 | 0.2165 | 0.00791 | -0.0162 | 27.3704
1.5 | 0.2724 | 0.00782 | -0.0163 | 34.8338
2 | 0.3278 | 0.00775 | -0.0165 | 42.2968
2.5 | 0.3833 | 0.00764 | -0.0166 | 50.1702
3 | 0.4363 | 0.00737 | -0.0156 | 59.1995
3.5 | 0.4882 | 0.00719 | -0.0147 | 67.8999
4 | 0.5333 | 0.00744 | -0.0125 | 71.6801
4.5 | 0.5557 | 0.00937 | -0.007 | 59.3063
5 | 0.5723 | 0.01177 | -0.001 | 48.6236
5.5 | 0.6104 | 0.01263 | 0.0021 | 48.3294
6 | 0.6504 | 0.01341 | 0.0047 | 48.5011
6.5 | 0.6939 | 0.01511 | 0.0058 | 45.9232
7 | 0.7533 | 0.0165 | 0.0037 | 45.6545
7.5 | 0.8157 | 0.0184 | 0.0007 | 44.3315
8 | 0.8773 | 0.0216 | -0.0018 | 40.6157
8.5 | 0.9105 | 0.02355 | 0.0015 | 38.6624
9 | 0.945 | 0.02509 | 0.004 | 37.6644
9.5 | 0.9761 | 0.03141 | 0.0061 | 31.0761
10 | 0.9955 | 0.03481 | 0.0105 | 28.5981
10.5 | 0.9904 | 0.04107 | 0.0174 | 24.1149
11 | 0.964 | 0.04727 | 0.0255 | 20.3935
11.5 | 0.9275 | 0.05448 | 0.031 | 17.0246
12 | 0.8826 | 0.06328 | 0.0326 | 13.9475
12.5 | 0.8381 | 0.0741 | 0.0297 | 11.3104
13 | 0.6032 | 0.1165 | 0.0046 | 5.1777
13.5 | 0.5922 | 0.12645 | -0.0006 | 4.6833
14 | 0.5839 | 0.13277 | -0.0044 | 4.3978
14.5 | 0.5727 | 0.14079 | -0.0081 | 4.0678
15 | 0.5705 | 0.14944 | -0.0132 | 3.8176

## 27. Re 500k Mach 0.10 (1)
BIGFOIL.COM POLAR EXPORT
NACA66-211 a=0.0
NACA66-211 a=0.0 |  |  |  | Cl Max: | 0.83 | at alpha= | 6.5 | deg
JavaFoil+Calcfoil stall+Eppler ext transition |  |  |  | L/D Max: | 74.645 | at alpha= | 3 | deg
Re: | 500000 |  |  | Cd Min: | 0.00551 | at alpha= | 0.5 | deg
Mach: | 0.1 |  |  | Cl=0 at alpha= | -0.975 | deg
|  |  |  | @ Cl=0.1, Cd= | 0.0055924
|  |  |  | @ Cl=0.4, Cd= | 0.0061748
|  |  |  | @ Cl=0.6, Cd= | 0.011509
alpha (deg) | Cl | Cd | Cm | Cl/Cd
-15.5 | -0.423 | 0.17298 | 0.003 | -2.446
-15 | -0.449 | 0.16072 | 0.002 | -2.793
-14.5 | -0.475 | 0.15121 | 0.002 | -3.142
-14 | -0.501 | 0.13915 | 0.002 | -3.6
-13.5 | -0.526 | 0.12854 | 0.002 | -4.095
-13 | -0.551 | 0.12101 | 0.001 | -4.55
-12.5 | -0.573 | 0.11013 | 0.001 | -5.201
-12 | -0.592 | 0.1033 | 0.001 | -5.728
-11.5 | -0.602 | 0.09707 | 0.001 | -6.203
-11 | -0.609 | 0.08559 | 0 | -7.12
-10.5 | -0.613 | 0.0803 | 0 | -7.632
-10 | -0.612 | 0.07463 | 0 | -8.203
-9.5 | -0.607 | 0.06919 | 0 | -8.777
-9 | -0.598 | 0.06298 | -0.001 | -9.488
-8.5 | -0.583 | 0.05886 | -0.001 | -9.912
-8 | -0.565 | 0.05479 | -0.001 | -10.308
-7.5 | -0.542 | 0.05121 | -0.002 | -10.574
-7 | -0.514 | 0.04795 | -0.002 | -10.724
-6.5 | -0.483 | 0.04503 | -0.002 | -10.726
-6 | -0.449 | 0.0421 | -0.003 | -10.656
-5.5 | -0.41 | 0.03973 | -0.003 | -10.319
-5 | -0.369 | 0.0373 | -0.004 | -9.895
-4.5 | -0.327 | 0.03518 | -0.004 | -9.282
-4 | -0.283 | 0.03325 | -0.005 | -8.51
-3.5 | -0.295 | 0.00912 | -0.011 | -32.334
-3 | -0.238 | 0.00888 | -0.011 | -26.794
-2.5 | -0.18 | 0.00911 | -0.012 | -19.747
-2 | -0.121 | 0.00882 | -0.013 | -13.759
-1.5 | -0.062 | 0.00867 | -0.014 | -7.178
-1 | -0.003 | 0.0085 | -0.015 | -0.335
-0.5 | 0.057 | 0.00576 | -0.015 | 9.847
0 | 0.116 | 0.00553 | -0.016 | 21.059
0.5 | 0.176 | 0.00551 | -0.017 | 31.877
1 | 0.235 | 0.00554 | -0.018 | 42.431
1.5 | 0.294 | 0.00557 | -0.019 | 52.785
2 | 0.353 | 0.00611 | -0.02 | 57.808
2.5 | 0.411 | 0.00619 | -0.02 | 66.41
3 | 0.469 | 0.00628 | -0.021 | 74.645
3.5 | 0.526 | 0.01096 | -0.022 | 47.986
4 | 0.581 | 0.01135 | -0.023 | 51.254
4.5 | 0.636 | 0.01181 | -0.024 | 53.855
5 | 0.689 | 0.01227 | -0.024 | 56.164
5.5 | 0.74 | 0.01279 | -0.025 | 57.873
6 | 0.787 | 0.01335 | -0.026 | 58.949
6.5 | 0.83 | 0.01383 | -0.027 | 60.069
7 | 0.71 | 0.04477 | -0.012 | 15.858
7.5 | 0.739 | 0.04803 | -0.013 | 15.387
8 | 0.764 | 0.05126 | -0.013 | 14.905
8.5 | 0.784 | 0.05556 | -0.013 | 14.117
9 | 0.8 | 0.05949 | -0.013 | 13.45
9.5 | 0.811 | 0.06411 | -0.013 | 12.654
10 | 0.817 | 0.0694 | -0.013 | 11.774
10.5 | 0.816 | 0.07522 | -0.012 | 10.848
11 | 0.804 | 0.08036 | -0.013 | 10.01
11.5 | 0.787 | 0.08666 | -0.013 | 9.085

## 28. Re 500k Mach 0.10 (2)
BIGFOIL.COM POLAR EXPORT
NACA66-211 a=0.0
NACA66-211 a=0.0 |  |  |  | Cl Max: | 0.9883 | at alpha= | 10 | deg
XFOIL ncrit=9 |  |  |  | L/D Max: | 71.0624 | at alpha= | 4 | deg
Re: | 500000 |  |  | Cd Min: | 0.14986 | at alpha= | 15 | deg
Mach: | 0.1 |  |  | Cl=0 at alpha= | -0.98774 | deg
|  |  |  | @ Cl=0.1, Cd= | 0.0080337
|  |  |  | @ Cl=0.4, Cd= | 0.0075937
|  |  |  | @ Cl=0.6, Cd= | 0.14986
alpha (deg) | Cl | Cd | Cm | Cl/Cd
-9 | -0.5686 | 0.05688 | -0.0579 | -9.9965
-8.5 | -0.5733 | 0.05215 | -0.0535 | -10.9933
-8 | -0.5645 | 0.04821 | -0.0499 | -11.7092
-7.5 | -0.5403 | 0.0447 | -0.0454 | -12.0872
-7 | -0.5215 | 0.04003 | -0.0409 | -13.0277
-6.5 | -0.5082 | 0.03041 | -0.0374 | -16.7116
-6 | -0.4683 | 0.02751 | -0.0357 | -17.0229
-5.5 | -0.4248 | 0.02169 | -0.0317 | -19.5851
-5 | -0.3724 | 0.01805 | -0.031 | -20.6316
-4.5 | -0.3196 | 0.016 | -0.0303 | -19.975
-4 | -0.2686 | 0.01339 | -0.0296 | -20.0597
-3.5 | -0.2197 | 0.01232 | -0.0286 | -17.8328
-3 | -0.1708 | 0.01156 | -0.0275 | -14.7751
-2.5 | -0.1216 | 0.01076 | -0.0265 | -11.3011
-2 | -0.0702 | 0.01023 | -0.0259 | -6.8622
-1.5 | -0.0519 | 0.00737 | -0.0194 | -7.0421
-1 | -0.0013 | 0.00769 | -0.0176 | -0.16905
-0.5 | 0.0517 | 0.00787 | -0.0165 | 6.5693
0 | 0.1048 | 0.00805 | -0.0156 | 13.0186
0.5 | 0.1612 | 0.00798 | -0.0158 | 20.2005
1 | 0.2177 | 0.00794 | -0.0163 | 27.4181
1.5 | 0.274 | 0.00784 | -0.0165 | 34.949
2 | 0.3297 | 0.00778 | -0.0166 | 42.3779
2.5 | 0.3855 | 0.00767 | -0.0167 | 50.2608
3 | 0.4387 | 0.00739 | -0.0157 | 59.364
3.5 | 0.4908 | 0.00721 | -0.0147 | 68.0721
4 | 0.5351 | 0.00753 | -0.0122 | 71.0624
4.5 | 0.5565 | 0.00952 | -0.0066 | 58.4559
5 | 0.5741 | 0.01186 | -0.0006 | 48.4064
5.5 | 0.6125 | 0.0127 | 0.0024 | 48.2283
6 | 0.6519 | 0.0135 | 0.0052 | 48.2889
6.5 | 0.6956 | 0.01521 | 0.0064 | 45.7331
7 | 0.7552 | 0.01669 | 0.0044 | 45.2487
7.5 | 0.8178 | 0.01872 | 0.0015 | 43.6859
8 | 0.8804 | 0.02197 | -0.001 | 40.0728
8.5 | 0.9129 | 0.02401 | 0.0024 | 38.0217
9 | 0.9468 | 0.02564 | 0.005 | 36.9267
9.5 | 0.974 | 0.03197 | 0.0078 | 30.4661
10 | 0.9883 | 0.03619 | 0.0129 | 27.3086
10.5 | 0.9752 | 0.04233 | 0.0206 | 23.038
11 | 0.9457 | 0.04876 | 0.028 | 19.395
11.5 | 0.9081 | 0.05627 | 0.0324 | 16.1383
13 | 0.5971 | 0.11816 | 0.0038 | 5.0533
13.5 | 0.5865 | 0.12764 | -0.0013 | 4.595
14 | 0.5797 | 0.13378 | -0.005 | 4.3332
14.5 | 0.581 | 0.13935 | -0.0078 | 4.1694
15 | 0.5699 | 0.14986 | -0.0134 | 3.8029

## 29. Re 500k Mach 0.25 (1)
BIGFOIL.COM POLAR EXPORT
NACA66-211 a=0.0
NACA66-211 a=0.0 |  |  |  | Cl Max: | 0.777 | at alpha= | 9 | deg
JavaFoil+Calcfoil stall+Eppler ext transition |  |  |  | L/D Max: | 75.594 | at alpha= | 3 | deg
Re: | 500000 |  |  | Cd Min: | 0.00557 | at alpha= | -0.5 | deg
Mach: | 0.25 |  |  | Cl=0 at alpha= | -0.97541 | deg
|  |  |  | @ Cl=0.1, Cd= | 0.0055768
|  |  |  | @ Cl=0.4, Cd= | 0.153
|  |  |  | @ Cl=0.6, Cd= | 0.153
alpha (deg) | Cl | Cd | Cm | Cl/Cd
-14 | -0.074 | 0.13773 | 0.002 | -0.539
-13.5 | -0.205 | 0.18225 | 0.002 | -1.122
-13 | -0.279 | 0.15397 | 0.002 | -1.81
-12.5 | -0.343 | 0.14266 | 0.001 | -2.403
-12 | -0.399 | 0.12839 | 0.001 | -3.111
-11.5 | -0.442 | 0.11095 | 0.001 | -3.979
-11 | -0.478 | 0.10215 | 0 | -4.679
-10.5 | -0.508 | 0.0915 | 0 | -5.554
-10 | -0.531 | 0.08345 | 0 | -6.368
-9.5 | -0.547 | 0.07477 | 0 | -7.317
-9 | -0.555 | 0.0676 | -0.001 | -8.213
-8.5 | -0.555 | 0.06188 | -0.001 | -8.974
-8 | -0.548 | 0.05735 | -0.001 | -9.555
-7.5 | -0.534 | 0.05323 | -0.002 | -10.026
-7 | -0.513 | 0.04933 | -0.002 | -10.393
-6.5 | -0.486 | 0.04611 | -0.002 | -10.539
-6 | -0.454 | 0.04291 | -0.003 | -10.584
-5.5 | -0.417 | 0.04014 | -0.003 | -10.38
-5 | -0.376 | 0.03759 | -0.004 | -10.009
-4.5 | -0.334 | 0.03546 | -0.004 | -9.416
-4 | -0.289 | 0.03358 | -0.005 | -8.622
-3.5 | -0.244 | 0.03174 | -0.005 | -7.69
-3 | -0.244 | 0.00897 | -0.012 | -27.193
-2.5 | -0.185 | 0.0087 | -0.012 | -21.227
-2 | -0.125 | 0.00894 | -0.013 | -13.936
-1.5 | -0.064 | 0.00876 | -0.014 | -7.298
-1 | -0.003 | 0.00856 | -0.015 | -0.341
-0.5 | 0.058 | 0.00557 | -0.016 | 10.459
0 | 0.12 | 0.00558 | -0.017 | 21.425
0.5 | 0.18 | 0.00557 | -0.018 | 32.394
1 | 0.241 | 0.0056 | -0.018 | 43.061
1.5 | 0.302 | 0.00611 | -0.019 | 49.449
2 | 0.362 | 0.0062 | -0.02 | 58.445
2.5 | 0.422 | 0.00625 | -0.021 | 67.507
3 | 0.481 | 0.00636 | -0.022 | 75.594
3.5 | 0.539 | 0.01121 | -0.023 | 48.069
4 | 0.596 | 0.01164 | -0.023 | 51.199
4.5 | 0.651 | 0.01209 | -0.024 | 53.895
5 | 0.705 | 0.01262 | -0.025 | 55.871
5.5 | 0.756 | 0.0132 | -0.026 | 57.277
6 | 0.656 | 0.0397 | -0.013 | 16.518
6.5 | 0.69 | 0.04243 | -0.013 | 16.258
7 | 0.718 | 0.04592 | -0.013 | 15.647
7.5 | 0.743 | 0.04923 | -0.012 | 15.089
8 | 0.761 | 0.05282 | -0.013 | 14.416
8.5 | 0.773 | 0.05694 | -0.012 | 13.575
9 | 0.777 | 0.06297 | -0.013 | 12.344
9.5 | 0.774 | 0.06723 | -0.012 | 11.505
10 | 0.762 | 0.0744 | -0.012 | 10.235
10.5 | 0.738 | 0.0806 | -0.012 | 9.154
11 | 0.697 | 0.08989 | -0.012 | 7.751
11.5 | 0.646 | 0.10026 | -0.012 | 6.443
12 | 0.587 | 0.11129 | -0.012 | 5.271
12.5 | 0.52 | 0.11428 | -0.013 | 4.552
13 | 0.448 | 0.12377 | -0.014 | 3.616
13.5 | 0.369 | 0.14362 | -0.014 | 2.57
14 | 0.283 | 0.153 | -0.015 | 1.851

## 30. Re 500k Mach 0.25 (2)
BIGFOIL.COM POLAR EXPORT
NACA66-211 a=0.0
NACA66-211 a=0.0 |  |  |  | Cl Max: | 0.9469 | at alpha= | 9 | deg
XFOIL ncrit=9 |  |  |  | L/D Max: | 69.2466 | at alpha= | 3.5 | deg
Re: | 500000 |  |  | Cd Min: | 0.05641 | at alpha= | 11 | deg
Mach: | 0.25 |  |  | Cl=0 at alpha= | -99 | deg
|  |  |  | @ Cl=0.1, Cd= | 0.00819
|  |  |  | @ Cl=0.4, Cd= | 0.0077565
|  |  |  | @ Cl=0.6, Cd= | 0.012556
alpha (deg) | Cl | Cd | Cm | Cl/Cd
0 | 0.1083 | 0.00819 | -0.0162 | 13.2234
0.5 | 0.1665 | 0.00815 | -0.0164 | 20.4294
1 | 0.2242 | 0.00809 | -0.0167 | 27.7132
1.5 | 0.2826 | 0.008 | -0.0171 | 35.325
2 | 0.3403 | 0.0079 | -0.0171 | 43.0759
2.5 | 0.3976 | 0.00777 | -0.017 | 51.1712
3 | 0.4527 | 0.00746 | -0.016 | 60.6836
3.5 | 0.5055 | 0.0073 | -0.0146 | 69.2466
4 | 0.5439 | 0.00807 | -0.0108 | 67.3978
4.5 | 0.5594 | 0.01042 | -0.0042 | 53.6852
5 | 0.585 | 0.0122 | 0.0011 | 47.9508
5.5 | 0.6221 | 0.01308 | 0.0049 | 47.5612
6 | 0.6582 | 0.01407 | 0.0087 | 46.7804
6.5 | 0.7034 | 0.01586 | 0.0101 | 44.3506
7 | 0.7651 | 0.01777 | 0.0082 | 43.0557
7.5 | 0.8294 | 0.02164 | 0.0058 | 38.3272
8 | 0.8955 | 0.02445 | 0.0035 | 36.6258
8.5 | 0.9205 | 0.02674 | 0.0085 | 34.4241
9 | 0.9469 | 0.02988 | 0.0122 | 31.6901
9.5 | 0.9432 | 0.03722 | 0.0188 | 25.3412
10 | 0.9271 | 0.04214 | 0.0265 | 22.0005
10.5 | 0.8994 | 0.0484 | 0.0324 | 18.5826
11 | 0.8626 | 0.05641 | 0.0352 | 15.2916

## 31. Re 500k Mach 0.50 (1)
BIGFOIL.COM POLAR EXPORT
NACA66-211 a=0.0
NACA66-211 a=0.0 |  |  |  | Cl Max: | 1.11 | at alpha= | 20 | deg
JavaFoil+Calcfoil stall+Eppler ext transition |  |  |  | L/D Max: | 70.34 | at alpha= | 2.5 | deg
Re: | 500000 |  |  | Cd Min: | 0.00601 | at alpha= | 0 | deg
Mach: | 0.5 |  |  | Cl=0 at alpha= | -0.97794 | deg
|  |  |  | @ Cl=0.1, Cd= | 0.0071796
|  |  |  | @ Cl=0.4, Cd= | 0.0065267
|  |  |  | @ Cl=0.6, Cd= | 0.012301
alpha (deg) | Cl | Cd | Cm | Cl/Cd
-20 | -1.018 | 0.22008 | 0.008 | -4.624
-19.5 | -0.991 | 0.21508 | 0.008 | -4.607
-19 | -0.965 | 0.2045 | 0.007 | -4.72
-18.5 | -0.939 | 0.19986 | 0.007 | -4.7
-18 | -0.913 | 0.19294 | 0.006 | -4.734
-17.5 | -0.887 | 0.19643 | 0.006 | -4.518
-17 | -0.859 | 0.18864 | 0.005 | -4.555
-16.5 | -0.833 | 0.17704 | 0.005 | -4.705
-16 | -0.807 | 0.17011 | 0.005 | -4.743
-15.5 | -0.781 | 0.1738 | 0.004 | -4.491
-15 | -0.754 | 0.16925 | 0.004 | -4.457
-14.5 | -0.727 | 0.15364 | 0.003 | -4.733
-14 | -0.7 | 0.14538 | 0.003 | -4.815
-13.5 | -0.674 | 0.14012 | 0.003 | -4.807
-13 | -0.647 | 0.14119 | 0.002 | -4.583
-12.5 | -0.621 | 0.13772 | 0.002 | -4.506
-12 | -0.594 | 0.12903 | 0.001 | -4.605
-11.5 | -0.568 | 0.12574 | 0.001 | -4.513
-11 | -0.54 | 0.12145 | 0.001 | -4.444
-10.5 | -0.513 | 0.11427 | 0 | -4.49
-10 | -0.486 | 0.10669 | 0 | -4.559
-9.5 | -0.46 | 0.10368 | -0.001 | -4.434
-9 | -0.433 | 0.10205 | -0.001 | -4.243
-8.5 | -0.406 | 0.09834 | -0.001 | -4.13
-8 | -0.379 | 0.10072 | -0.002 | -3.765
-7.5 | -0.352 | 0.08858 | -0.002 | -3.972
-7 | -0.325 | 0.09143 | -0.002 | -3.554
-6.5 | -0.298 | 0.08388 | -0.003 | -3.554
-6 | -0.271 | 0.0757 | -0.003 | -3.581
-5.5 | -0.404 | 0.04593 | -0.003 | -8.797
-5 | -0.389 | 0.04135 | -0.004 | -9.408
-4.5 | -0.356 | 0.03779 | -0.004 | -9.426
-4 | -0.315 | 0.03495 | -0.005 | -9.002
-3.5 | -0.268 | 0.03305 | -0.005 | -8.103
-3 | -0.218 | 0.03123 | -0.006 | -6.975
-2.5 | -0.165 | 0.02986 | -0.006 | -5.54
-2 | -0.139 | 0.00954 | -0.015 | -14.531
-1.5 | -0.071 | 0.00838 | -0.016 | -8.5
-1 | -0.003 | 0.00863 | -0.017 | -0.378
-0.5 | 0.065 | 0.00842 | -0.018 | 7.729
0 | 0.133 | 0.00601 | -0.019 | 22.178
0.5 | 0.201 | 0.00629 | -0.02 | 31.946
1 | 0.268 | 0.00635 | -0.02 | 42.214
1.5 | 0.335 | 0.00642 | -0.021 | 52.229
2 | 0.402 | 0.00653 | -0.022 | 61.571
2.5 | 0.468 | 0.00665 | -0.023 | 70.34
3 | 0.534 | 0.01176 | -0.024 | 45.371
3.5 | 0.597 | 0.01227 | -0.025 | 48.628
4 | 0.658 | 0.0129 | -0.026 | 50.985
4.5 | 0.715 | 0.01353 | -0.027 | 52.854
5 | 0.768 | 0.01429 | -0.028 | 53.754
5.5 | 0.666 | 0.03942 | -0.013 | 16.885
6 | 0.685 | 0.04321 | -0.012 | 15.843
6.5 | 0.674 | 0.04851 | -0.012 | 13.885
7 | 0.428 | 0.05892 | -0.011 | 7.262
7.5 | 0.455 | 0.08848 | -0.013 | 5.139
8 | 0.481 | 0.08928 | -0.013 | 5.39
8.5 | 0.508 | 0.09803 | -0.013 | 5.177
9 | 0.534 | 0.09809 | -0.014 | 5.444
9.5 | 0.561 | 0.10192 | -0.016 | 5.505
10 | 0.587 | 0.10499 | -0.016 | 5.595
10.5 | 0.614 | 0.11122 | -0.017 | 5.518
11 | 0.64 | 0.11649 | -0.017 | 5.492
11.5 | 0.667 | 0.12682 | -0.019 | 5.261
12 | 0.693 | 0.13067 | -0.019 | 5.306
12.5 | 0.719 | 0.13411 | -0.02 | 5.364
13 | 0.745 | 0.13771 | -0.02 | 5.412
13.5 | 0.771 | 0.14453 | -0.021 | 5.336
14 | 0.799 | 0.15344 | -0.023 | 5.207
14.5 | 0.825 | 0.15647 | -0.023 | 5.271
15 | 0.85 | 0.15913 | -0.024 | 5.344
15.5 | 0.876 | 0.17192 | -0.024 | 5.096
16 | 0.905 | 0.18293 | -0.026 | 4.944
16.5 | 0.929 | 0.18971 | -0.026 | 4.899
17 | 0.955 | 0.18826 | -0.027 | 5.073
17.5 | 0.981 | 0.19493 | -0.028 | 5.031
18 | 1.008 | 0.20142 | -0.029 | 5.006
18.5 | 1.034 | 0.21508 | -0.03 | 4.807
19 | 1.059 | 0.21829 | -0.03 | 4.852
19.5 | 1.084 | 0.22029 | -0.031 | 4.923
20 | 1.11 | 0.22809 | -0.032 | 4.865

## 32. Re 500k Mach 0.50 (2)
BIGFOIL.COM POLAR EXPORT
NACA66-211 a=0.0
NACA66-211 a=0.0 |  |  |  | Cl Max: | 0.9238 | at alpha= | 20 | deg
XFOIL ncrit=9 |  |  |  | L/D Max: | 67.3245 | at alpha= | 3.5 | deg
Re: | 500000 |  |  | Cd Min: | 0.27412 | at alpha= | 20 | deg
Mach: | 0.5 |  |  | Cl=0 at alpha= | -1.0625 | deg
|  |  |  | @ Cl=0.1, Cd= | 0.0087824
|  |  |  | @ Cl=0.4, Cd= | 0.0084567
|  |  |  | @ Cl=0.6, Cd= | 0.013769
alpha (deg) | Cl | Cd | Cm | Cl/Cd
-20 | -0.7875 | 0.26614 | 0.0562 | -2.959
-19.5 | -0.765 | 0.25781 | 0.0508 | -2.9673
-19 | -0.7429 | 0.24969 | 0.0448 | -2.9753
-18 | -0.6998 | 0.23256 | 0.0348 | -3.0091
-17.5 | -0.678 | 0.22462 | 0.0303 | -3.0184
-17 | -0.6563 | 0.21667 | 0.0255 | -3.029
-16.5 | -0.635 | 0.20862 | 0.0207 | -3.0438
-16 | -0.6138 | 0.20031 | 0.0157 | -3.0643
-15.5 | -0.5954 | 0.19233 | 0.0095 | -3.0957
-15 | -0.5801 | 0.18441 | 0.0035 | -3.1457
-14.5 | -0.5584 | 0.17481 | 0 | -3.1943
-14 | -0.5367 | 0.16708 | -0.0029 | -3.2122
-13.5 | -0.5185 | 0.15919 | -0.0072 | -3.2571
-13 | -0.5025 | 0.15093 | -0.0126 | -3.3294
-12.5 | -0.4924 | 0.14272 | -0.019 | -3.4501
-12 | -0.479 | 0.13399 | -0.0242 | -3.5749
-11.5 | -0.4664 | 0.12449 | -0.0271 | -3.7465
-11 | -0.4499 | 0.11703 | -0.0295 | -3.8443
-10.5 | -0.4375 | 0.10933 | -0.0336 | -4.0016
-10 | -0.4291 | 0.10034 | -0.0414 | -4.2765
-9.5 | -0.4136 | 0.09026 | -0.0514 | -4.5823
-9 | -0.3971 | 0.07867 | -0.0633 | -5.0477
-8.5 | -0.4092 | 0.06815 | -0.0686 | -6.0044
-8 | -0.4238 | 0.06056 | -0.0709 | -6.998
-7.5 | -0.4444 | 0.05408 | -0.0703 | -8.2175
-7 | -0.4649 | 0.04888 | -0.0656 | -9.511
-6.5 | -0.4683 | 0.04335 | -0.0611 | -10.8028
-6 | -0.452 | 0.04003 | -0.0553 | -11.2915
-5.5 | -0.443 | 0.03172 | -0.0506 | -13.966
-5 | -0.4005 | 0.02602 | -0.046 | -15.392
-4.5 | -0.3568 | 0.02068 | -0.0424 | -17.2534
-4 | -0.2955 | 0.01721 | -0.0409 | -17.1702
-3.5 | -0.2315 | 0.01451 | -0.0401 | -15.9545
-3 | -0.1735 | 0.01317 | -0.0383 | -13.1739
-2.5 | -0.1194 | 0.01215 | -0.036 | -9.8272
-2 | -0.0667 | 0.01125 | -0.0337 | -5.9289
-1.5 | -0.0112 | 0.01057 | -0.0318 | -1.0596
-1 | 0.0016 | 0.00821 | -0.0223 | 0.19488
-0.5 | 0.0622 | 0.00859 | -0.0201 | 7.241
0 | 0.1231 | 0.0089 | -0.0186 | 13.8315
0.5 | 0.1881 | 0.00888 | -0.0184 | 21.1824
1 | 0.253 | 0.00879 | -0.0188 | 28.7827
1.5 | 0.3189 | 0.00868 | -0.0188 | 36.7396
2 | 0.3855 | 0.00852 | -0.0189 | 45.2465
2.5 | 0.4496 | 0.00824 | -0.0182 | 54.5631
3 | 0.5112 | 0.00787 | -0.0163 | 64.9555
3.5 | 0.5561 | 0.00826 | -0.0115 | 67.3245
4 | 0.5627 | 0.01043 | -0.0015 | 53.9501
4.5 | 0.5688 | 0.01265 | 0.0083 | 44.9644
5 | 0.5988 | 0.01372 | 0.015 | 43.6443
5.5 | 0.6289 | 0.01496 | 0.0215 | 42.0388
6 | 0.6625 | 0.01681 | 0.0268 | 39.4111
6.5 | 0.7243 | 0.01954 | 0.0273 | 37.0676
7 | 0.7985 | 0.02348 | 0.0267 | 34.0077
7.5 | 0.8349 | 0.02798 | 0.0292 | 29.8392
8 | 0.8293 | 0.03363 | 0.036 | 24.6595
8.5 | 0.8143 | 0.03971 | 0.0412 | 20.5062
9 | 0.7886 | 0.0471 | 0.0439 | 16.7431
9.5 | 0.7575 | 0.05618 | 0.0428 | 13.4834
10 | 0.7255 | 0.06755 | 0.0369 | 10.7402
10.5 | 0.6984 | 0.08183 | 0.0268 | 8.5348
11 | 0.682 | 0.0973 | 0.0172 | 7.0092
11.5 | 0.6748 | 0.11089 | 0.0098 | 6.0853
12 | 0.6724 | 0.12276 | 0.0036 | 5.4774
12.5 | 0.6701 | 0.13572 | -0.0009 | 4.9374
13 | 0.6787 | 0.14644 | -0.0065 | 4.6347
13.5 | 0.6869 | 0.15773 | -0.0145 | 4.3549
14 | 0.7003 | 0.16692 | -0.0194 | 4.1954
14.5 | 0.7176 | 0.17517 | -0.0233 | 4.0966
15 | 0.7346 | 0.18462 | -0.0266 | 3.979
15.5 | 0.7505 | 0.19426 | -0.0323 | 3.8634
16 | 0.7638 | 0.20416 | -0.0399 | 3.7412
16.5 | 0.7828 | 0.21293 | -0.0449 | 3.6763
17 | 0.8026 | 0.22126 | -0.0496 | 3.6274
17.5 | 0.8273 | 0.23047 | -0.052 | 3.5896
18 | 0.8457 | 0.23963 | -0.0577 | 3.5292
18.5 | 0.8628 | 0.2485 | -0.0643 | 3.472
19 | 0.8819 | 0.25757 | -0.0712 | 3.4239
19.5 | 0.9029 | 0.26608 | -0.0765 | 3.3933
20 | 0.9238 | 0.27412 | -0.0813 | 3.3701

## 33. Re 750k Mach 0.00 (1)
BIGFOIL.COM POLAR EXPORT
NACA66-211 a=0.0
NACA66-211 a=0.0 |  |  |  | Cl Max: | 0.869 | at alpha= | 7 | deg
JavaFoil+Calcfoil stall+Eppler ext transition |  |  |  | L/D Max: | 96.24 | at alpha= | 3 | deg
Re: | 750000 |  |  | Cd Min: | 0.00483 | at alpha= | 2.5 | deg
Mach: | 0 |  |  | Cl=0 at alpha= | -0.97458 | deg
|  |  |  | @ Cl=0.1, Cd= | 0.00497
|  |  |  | @ Cl=0.4, Cd= | 0.0048697
|  |  |  | @ Cl=0.6, Cd= | 0.010562
alpha (deg) | Cl | Cd | Cm | Cl/Cd
-15.5 | -0.468 | 0.15253 | 0.003 | -3.071
-15 | -0.492 | 0.15003 | 0.003 | -3.276
-14.5 | -0.515 | 0.13618 | 0.002 | -3.779
-14 | -0.537 | 0.12671 | 0.002 | -4.241
-13.5 | -0.559 | 0.11443 | 0.002 | -4.887
-13 | -0.579 | 0.10794 | 0.001 | -5.368
-12.5 | -0.598 | 0.10142 | 0.001 | -5.897
-12 | -0.613 | 0.09419 | 0.001 | -6.508
-11.5 | -0.62 | 0.08763 | 0.001 | -7.079
-11 | -0.624 | 0.07979 | 0 | -7.825
-10.5 | -0.625 | 0.07563 | 0 | -8.264
-10 | -0.622 | 0.07033 | 0 | -8.839
-9.5 | -0.614 | 0.06542 | 0 | -9.389
-9 | -0.602 | 0.06039 | -0.001 | -9.977
-8.5 | -0.587 | 0.05652 | -0.001 | -10.38
-8 | -0.566 | 0.0528 | -0.001 | -10.727
-7.5 | -0.542 | 0.04934 | -0.002 | -10.989
-7 | -0.514 | 0.04626 | -0.002 | -11.112
-6.5 | -0.482 | 0.04348 | -0.002 | -11.095
-6 | -0.448 | 0.04084 | -0.003 | -10.965
-5.5 | -0.409 | 0.03846 | -0.003 | -10.637
-5 | -0.368 | 0.03629 | -0.004 | -10.141
-4.5 | -0.326 | 0.03429 | -0.004 | -9.502
-4 | -0.349 | 0.0091 | -0.01 | -38.396
-3.5 | -0.294 | 0.00885 | -0.01 | -33.172
-3 | -0.237 | 0.00855 | -0.011 | -27.681
-2.5 | -0.179 | 0.00825 | -0.012 | -21.7
-2 | -0.121 | 0.00804 | -0.013 | -15.014
-1.5 | -0.062 | 0.00789 | -0.014 | -7.847
-1 | -0.003 | 0.0077 | -0.015 | -0.367
-0.5 | 0.056 | 0.00497 | -0.015 | 11.352
0 | 0.116 | 0.00497 | -0.016 | 23.324
0.5 | 0.175 | 0.00498 | -0.017 | 35.086
1 | 0.234 | 0.00501 | -0.018 | 46.674
1.5 | 0.293 | 0.005 | -0.019 | 58.589
2 | 0.352 | 0.00506 | -0.02 | 69.525
2.5 | 0.41 | 0.00483 | -0.02 | 85.019
3 | 0.468 | 0.00487 | -0.021 | 96.24
3.5 | 0.524 | 0.01007 | -0.022 | 52.05
4 | 0.58 | 0.01041 | -0.023 | 55.688
4.5 | 0.634 | 0.01082 | -0.024 | 58.598
5 | 0.687 | 0.01127 | -0.024 | 60.972
5.5 | 0.738 | 0.01171 | -0.025 | 63.056
6 | 0.785 | 0.01224 | -0.026 | 64.183
6.5 | 0.829 | 0.01271 | -0.027 | 65.268
7 | 0.869 | 0.01329 | -0.027 | 65.414
7.5 | 0.739 | 0.0464 | -0.014 | 15.936
8 | 0.765 | 0.04971 | -0.014 | 15.388
8.5 | 0.786 | 0.05299 | -0.014 | 14.837
9 | 0.804 | 0.05744 | -0.014 | 13.991
9.5 | 0.816 | 0.06171 | -0.014 | 13.227
10 | 0.824 | 0.06619 | -0.014 | 12.452
10.5 | 0.826 | 0.07177 | -0.013 | 11.502
11 | 0.817 | 0.07637 | -0.014 | 10.702
11.5 | 0.804 | 0.08163 | -0.013 | 9.845
12 | 0.786 | 0.08738 | -0.014 | 8.992

## 34. Re 750k Mach 0.00 (2)
BIGFOIL.COM POLAR EXPORT
NACA66-211 a=0.0
NACA66-211 a=0.0 |  |  |  | Cl Max: | 1.0873 | at alpha= | 12.5 | deg
XFOIL ncrit=9 |  |  |  | L/D Max: | 81.2745 | at alpha= | 3.5 | deg
Re: | 750000 |  |  | Cd Min: | 0.20374 | at alpha= | 17.5 | deg
Mach: | 0 |  |  | Cl=0 at alpha= | -0.9927 | deg
|  |  |  | @ Cl=0.1, Cd= | 0.006125
|  |  |  | @ Cl=0.4, Cd= | 0.0059427
|  |  |  | @ Cl=0.6, Cd= | 0.010828
alpha (deg) | Cl | Cd | Cm | Cl/Cd
-14 | -0.5467 | 0.14957 | -0.0057 | -3.6551
-13.5 | -0.5324 | 0.14338 | -0.0083 | -3.7132
-13 | -0.5223 | 0.13602 | -0.0119 | -3.8399
-12.5 | -0.5145 | 0.12796 | -0.0157 | -4.0208
-12 | -0.5123 | 0.11768 | -0.022 | -4.3533
-11.5 | -0.5095 | 0.10818 | -0.0268 | -4.7097
-11 | -0.5115 | 0.09753 | -0.0325 | -5.2445
-10.5 | -0.5297 | 0.08283 | -0.0419 | -6.395
-9.5 | -0.592 | 0.05934 | -0.055 | -9.9764
-9 | -0.6097 | 0.05458 | -0.0495 | -11.1708
-8.5 | -0.6083 | 0.04957 | -0.0459 | -12.2715
-8 | -0.5952 | 0.04491 | -0.0428 | -13.2532
-7.5 | -0.5657 | 0.04056 | -0.0385 | -13.9472
-7 | -0.5651 | 0.02946 | -0.0326 | -19.1819
-6.5 | -0.5285 | 0.02429 | -0.0299 | -21.7579
-6 | -0.4853 | 0.01988 | -0.0277 | -24.4115
-5.5 | -0.4356 | 0.01767 | -0.0267 | -24.652
-5 | -0.3842 | 0.01412 | -0.0261 | -27.2096
-4.5 | -0.3337 | 0.01265 | -0.0256 | -26.3794
-4 | -0.2837 | 0.01163 | -0.0248 | -24.3938
-3.5 | -0.2333 | 0.0108 | -0.0241 | -21.6019
-3 | -0.1841 | 0.00993 | -0.0232 | -18.5398
-2.5 | -0.1326 | 0.00939 | -0.0227 | -14.1214
-2 | -0.0794 | 0.00897 | -0.0225 | -8.8517
-1.5 | -0.0525 | 0.00597 | -0.0184 | -8.794
-1 | -0.0008 | 0.00596 | -0.0173 | -0.13423
-0.5 | 0.054 | 0.00605 | -0.017 | 8.9256
0 | 0.1092 | 0.00614 | -0.0168 | 17.785
0.5 | 0.1658 | 0.00615 | -0.0171 | 26.9593
1 | 0.2228 | 0.00612 | -0.0176 | 36.4052
1.5 | 0.2797 | 0.00608 | -0.0181 | 46.0033
2 | 0.3365 | 0.00606 | -0.0185 | 55.5281
2.5 | 0.3921 | 0.00595 | -0.0186 | 65.8992
3 | 0.4461 | 0.0059 | -0.0183 | 75.6102
3.5 | 0.4974 | 0.00612 | -0.0176 | 81.2745
4 | 0.5319 | 0.00766 | -0.0143 | 69.4386
4.5 | 0.5606 | 0.00972 | -0.0105 | 57.6749
5 | 0.6015 | 0.01087 | -0.0084 | 55.3358
5.5 | 0.6434 | 0.01173 | -0.0061 | 54.8508
6 | 0.688 | 0.01229 | -0.0044 | 55.9805
6.5 | 0.7276 | 0.01309 | -0.0018 | 55.5844
7 | 0.7552 | 0.0146 | 0.003 | 51.726
7.5 | 0.7992 | 0.01547 | 0.0045 | 51.6613
8 | 0.8587 | 0.0167 | 0.0022 | 51.4192
8.5 | 0.9117 | 0.01941 | 0.0008 | 46.9706
9 | 0.9491 | 0.02057 | 0.0031 | 46.14
9.5 | 0.9851 | 0.02201 | 0.0054 | 44.7569
10 | 1.0161 | 0.02356 | 0.0083 | 43.1282
10.5 | 1.0427 | 0.0281 | 0.0111 | 37.1068
11 | 1.0625 | 0.03009 | 0.0152 | 35.3107
11.5 | 1.0756 | 0.03277 | 0.0194 | 32.8227
12 | 1.0784 | 0.03638 | 0.0238 | 29.6427
12.5 | 1.0873 | 0.03868 | 0.0267 | 28.1101
13 | 1.0706 | 0.04453 | 0.0301 | 24.0422
13.5 | 1.0398 | 0.05235 | 0.0317 | 19.8625
14 | 0.9984 | 0.06296 | 0.0299 | 15.8577
14.5 | 0.7109 | 0.14824 | -0.0116 | 4.7956
15 | 0.7135 | 0.16143 | -0.0185 | 4.4199
15.5 | 0.72 | 0.1709 | -0.0233 | 4.213
16 | 0.7324 | 0.17783 | -0.027 | 4.1185
16.5 | 0.7459 | 0.18436 | -0.0304 | 4.0459
17 | 0.752 | 0.19437 | -0.0349 | 3.8689
17.5 | 0.7631 | 0.20374 | -0.0398 | 3.7455

## 35. Re 750k Mach 0.10 (1)
BIGFOIL.COM POLAR EXPORT
NACA66-211 a=0.0
NACA66-211 a=0.0 |  |  |  | Cl Max: | 0.906 | at alpha= | 7.5 | deg
JavaFoil+Calcfoil stall+Eppler ext transition |  |  |  | L/D Max: | 96.251 | at alpha= | 3 | deg
Re: | 750000 |  |  | Cd Min: | 0.00485 | at alpha= | 2.5 | deg
Mach: | 0.1 |  |  | Cl=0 at alpha= | -0.975 | deg
|  |  |  | @ Cl=0.1, Cd= | 0.0049646
|  |  |  | @ Cl=0.4, Cd= | 0.0049038
|  |  |  | @ Cl=0.6, Cd= | 0.010601
alpha (deg) | Cl | Cd | Cm | Cl/Cd
-15.5 | -0.423 | 0.16258 | 0.003 | -2.604
-15 | -0.449 | 0.15572 | 0.003 | -2.885
-14.5 | -0.475 | 0.1404 | 0.002 | -3.385
-14 | -0.501 | 0.13118 | 0.002 | -3.821
-13.5 | -0.527 | 0.12395 | 0.002 | -4.249
-13 | -0.551 | 0.11313 | 0.002 | -4.869
-12.5 | -0.573 | 0.10249 | 0.001 | -5.591
-12 | -0.592 | 0.09643 | 0.001 | -6.138
-11.5 | -0.602 | 0.08884 | 0.001 | -6.779
-11 | -0.61 | 0.08131 | 0 | -7.498
-10.5 | -0.613 | 0.07627 | 0 | -8.039
-10 | -0.612 | 0.07132 | 0 | -8.587
-9.5 | -0.607 | 0.06636 | 0 | -9.154
-9 | -0.598 | 0.06102 | -0.001 | -9.796
-8.5 | -0.584 | 0.05685 | -0.001 | -10.266
-8 | -0.565 | 0.05313 | -0.001 | -10.633
-7.5 | -0.542 | 0.04948 | -0.002 | -10.948
-7 | -0.514 | 0.04657 | -0.002 | -11.046
-6.5 | -0.483 | 0.04361 | -0.002 | -11.08
-6 | -0.449 | 0.04079 | -0.003 | -11.009
-5.5 | -0.41 | 0.03843 | -0.003 | -10.678
-5 | -0.369 | 0.03638 | -0.004 | -10.154
-4.5 | -0.327 | 0.03443 | -0.004 | -9.499
-4 | -0.351 | 0.00861 | -0.01 | -40.794
-3.5 | -0.295 | 0.00885 | -0.011 | -33.334
-3 | -0.238 | 0.00857 | -0.011 | -27.771
-2.5 | -0.18 | 0.00831 | -0.012 | -21.649
-2 | -0.121 | 0.0081 | -0.013 | -14.978
-1.5 | -0.062 | 0.00789 | -0.014 | -7.882
-1 | -0.003 | 0.0077 | -0.015 | -0.369
-0.5 | 0.057 | 0.00495 | -0.015 | 11.456
0 | 0.116 | 0.00497 | -0.016 | 23.408
0.5 | 0.176 | 0.00497 | -0.017 | 35.376
1 | 0.235 | 0.005 | -0.018 | 47.028
1.5 | 0.295 | 0.00505 | -0.019 | 58.305
2 | 0.354 | 0.00511 | -0.02 | 69.183
2.5 | 0.412 | 0.00485 | -0.02 | 85.121
3 | 0.471 | 0.00489 | -0.021 | 96.251
3.5 | 0.526 | 0.01008 | -0.022 | 52.208
4 | 0.582 | 0.01046 | -0.023 | 55.661
4.5 | 0.637 | 0.01089 | -0.024 | 58.523
5 | 0.69 | 0.01132 | -0.024 | 60.95
5.5 | 0.741 | 0.01177 | -0.025 | 62.998
6 | 0.788 | 0.0123 | -0.026 | 64.117
6.5 | 0.832 | 0.01281 | -0.027 | 64.967
7 | 0.871 | 0.01336 | -0.028 | 65.222
7.5 | 0.906 | 0.01393 | -0.028 | 65.018
8 | 0.766 | 0.0497 | -0.014 | 15.408
8.5 | 0.785 | 0.05376 | -0.014 | 14.611
9 | 0.801 | 0.05771 | -0.014 | 13.883
9.5 | 0.812 | 0.06201 | -0.014 | 13.101
10 | 0.818 | 0.06626 | -0.013 | 12.341
10.5 | 0.817 | 0.07237 | -0.013 | 11.282
11 | 0.805 | 0.07823 | -0.013 | 10.289
11.5 | 0.788 | 0.0831 | -0.014 | 9.48
12 | 0.766 | 0.08966 | -0.014 | 8.539
12.5 | 0.739 | 0.09758 | -0.014 | 7.577

## 36. Re 750k Mach 0.10 (2)
BIGFOIL.COM POLAR EXPORT
NACA66-211 a=0.0
NACA66-211 a=0.0 |  |  |  | Cl Max: | 1.0578 | at alpha= | 11.5 | deg
XFOIL ncrit=9 |  |  |  | L/D Max: | 80.8414 | at alpha= | 3.5 | deg
Re: | 750000 |  |  | Cd Min: | 0.2401 | at alpha= | -20 | deg
Mach: | 0.1 |  |  | Cl=0 at alpha= | -0.99365 | deg
|  |  |  | @ Cl=0.1, Cd= | 0.0061439
|  |  |  | @ Cl=0.4, Cd= | 0.0059648
|  |  |  | @ Cl=0.6, Cd= | 0.010826
alpha (deg) | Cl | Cd | Cm | Cl/Cd
-20 | -0.7146 | 0.2401 | 0.0439 | -2.9763
-19.5 | -0.6978 | 0.23336 | 0.0397 | -2.9902
-19 | -0.681 | 0.22596 | 0.035 | -3.0138
-18.5 | -0.6666 | 0.21883 | 0.0302 | -3.0462
-18 | -0.6519 | 0.21161 | 0.0257 | -3.0807
-17.5 | -0.6346 | 0.2045 | 0.023 | -3.1032
-17 | -0.6184 | 0.19808 | 0.0192 | -3.122
-16.5 | -0.6029 | 0.1912 | 0.0153 | -3.1532
-16 | -0.588 | 0.18401 | 0.0114 | -3.1955
-15.5 | -0.5741 | 0.17608 | 0.0072 | -3.2604
-15 | -0.5661 | 0.16749 | 0.0017 | -3.3799
-14.5 | -0.555 | 0.15928 | -0.0025 | -3.4844
-14 | -0.5454 | 0.15032 | -0.0055 | -3.6283
-13.5 | -0.5312 | 0.14405 | -0.0082 | -3.6876
-13 | -0.5209 | 0.13666 | -0.0117 | -3.8116
-12.5 | -0.5128 | 0.12852 | -0.0157 | -3.99
-12 | -0.5102 | 0.11835 | -0.022 | -4.3109
-11.5 | -0.507 | 0.10893 | -0.0267 | -4.6544
-11 | -0.5082 | 0.09845 | -0.0322 | -5.162
-10.5 | -0.5303 | 0.08379 | -0.0408 | -6.3289
-10 | -0.548 | 0.07035 | -0.0519 | -7.7896
-9 | -0.599 | 0.05611 | -0.0509 | -10.6755
-8.5 | -0.6013 | 0.05084 | -0.0472 | -11.8273
-8 | -0.591 | 0.04594 | -0.044 | -12.8646
-7.5 | -0.5634 | 0.04127 | -0.0396 | -13.6516
-7 | -0.5643 | 0.03022 | -0.0336 | -18.6731
-6.5 | -0.5279 | 0.02531 | -0.0309 | -20.8574
-6 | -0.4869 | 0.02038 | -0.0283 | -23.8911
-5.5 | -0.4372 | 0.0188 | -0.0272 | -23.2553
-5 | -0.3858 | 0.01445 | -0.0266 | -26.699
-4.5 | -0.3349 | 0.01277 | -0.026 | -26.2255
-3.5 | -0.2339 | 0.01085 | -0.0245 | -21.5576
-3 | -0.1845 | 0.00998 | -0.0235 | -18.487
-2.5 | -0.1329 | 0.00943 | -0.0229 | -14.0933
-2 | -0.0794 | 0.00899 | -0.0227 | -8.832
-1.5 | -0.0524 | 0.00601 | -0.0187 | -8.7188
-1 | -0.0007 | 0.00597 | -0.0175 | -0.11725
-0.5 | 0.0544 | 0.00607 | -0.0171 | 8.9621
0 | 0.1099 | 0.00616 | -0.0169 | 17.8409
0.5 | 0.1667 | 0.00617 | -0.0172 | 27.0178
1 | 0.2242 | 0.00614 | -0.0177 | 36.5147
1.5 | 0.2813 | 0.00609 | -0.0182 | 46.1905
2 | 0.3384 | 0.00607 | -0.0186 | 55.7496
2.5 | 0.3943 | 0.00597 | -0.0187 | 66.0469
3 | 0.4487 | 0.00592 | -0.0183 | 75.7939
3.5 | 0.4996 | 0.00618 | -0.0175 | 80.8414
4 | 0.5337 | 0.00776 | -0.0141 | 68.7758
4.5 | 0.5616 | 0.00988 | -0.0101 | 56.8421
5 | 0.6038 | 0.01092 | -0.0081 | 55.293
5.5 | 0.6458 | 0.01179 | -0.0057 | 54.7752
6 | 0.6903 | 0.01237 | -0.0039 | 55.8044
6.5 | 0.7292 | 0.01323 | -0.0011 | 55.1172
7 | 0.7569 | 0.01472 | 0.0038 | 51.4198
7.5 | 0.8012 | 0.01565 | 0.0053 | 51.1949
8 | 0.861 | 0.01698 | 0.003 | 50.7067
8.5 | 0.9134 | 0.01965 | 0.0019 | 46.4835
9 | 0.9514 | 0.02105 | 0.0042 | 45.1971
9.5 | 0.9863 | 0.02253 | 0.0068 | 43.7772
10 | 1.0166 | 0.0247 | 0.0097 | 41.1579
10.5 | 1.0376 | 0.02926 | 0.0135 | 35.4614
11 | 1.0524 | 0.03191 | 0.0181 | 32.9803
11.5 | 1.0578 | 0.03528 | 0.0227 | 29.983
12 | 1.0481 | 0.04016 | 0.0275 | 26.0981
12.5 | 1.0512 | 0.04311 | 0.0301 | 24.3841
13 | 1.0114 | 0.05203 | 0.0326 | 19.4388
13.5 | 0.9849 | 0.06012 | 0.0316 | 16.3822
14 | 0.7455 | 0.12693 | -0.0033 | 5.8733
14.5 | 0.7095 | 0.14947 | -0.0121 | 4.7468
15 | 0.7128 | 0.16246 | -0.019 | 4.3875
15.5 | 0.7197 | 0.17191 | -0.0238 | 4.1865
16 | 0.7321 | 0.17899 | -0.0276 | 4.0902
16.5 | 0.7462 | 0.18553 | -0.031 | 4.022

## 37. Re 750k Mach 0.25 (1)
BIGFOIL.COM POLAR EXPORT
NACA66-211 a=0.0
NACA66-211 a=0.0 |  |  |  | Cl Max: | 0.88 | at alpha= | 7 | deg
JavaFoil+Calcfoil stall+Eppler ext transition |  |  |  | L/D Max: | 97.86 | at alpha= | 3 | deg
Re: | 750000 |  |  | Cd Min: | 0.00484 | at alpha= | 2 | deg
Mach: | 0.25 |  |  | Cl=0 at alpha= | -0.97541 | deg
|  |  |  | @ Cl=0.1, Cd= | 0.0050032
|  |  |  | @ Cl=0.4, Cd= | 0.0048582
|  |  |  | @ Cl=0.6, Cd= | 0.09928
alpha (deg) | Cl | Cd | Cm | Cl/Cd
-14 | -0.074 | 0.13106 | 0.002 | -0.567
-13.5 | -0.205 | 0.12349 | 0.002 | -1.658
-13 | -0.279 | 0.13827 | 0.002 | -2.017
-12.5 | -0.343 | 0.12892 | 0.001 | -2.661
-12 | -0.4 | 0.12073 | 0.001 | -3.31
-11.5 | -0.442 | 0.10707 | 0.001 | -4.126
-11 | -0.478 | 0.09768 | 0 | -4.895
-10.5 | -0.508 | 0.08492 | 0 | -5.987
-10 | -0.532 | 0.0771 | 0 | -6.894
-9.5 | -0.547 | 0.07048 | 0 | -7.766
-9 | -0.555 | 0.06534 | -0.001 | -8.499
-8.5 | -0.555 | 0.05959 | -0.001 | -9.323
-8 | -0.548 | 0.05514 | -0.001 | -9.94
-7.5 | -0.534 | 0.05124 | -0.002 | -10.417
-7 | -0.513 | 0.04757 | -0.002 | -10.781
-6.5 | -0.486 | 0.04463 | -0.002 | -10.892
-6 | -0.454 | 0.04177 | -0.003 | -10.878
-5.5 | -0.417 | 0.03913 | -0.003 | -10.657
-5 | -0.377 | 0.03675 | -0.004 | -10.25
-4.5 | -0.335 | 0.03425 | -0.004 | -9.766
-4 | -0.359 | 0.00872 | -0.01 | -41.215
-3.5 | -0.302 | 0.00844 | -0.011 | -35.824
-3 | -0.244 | 0.00866 | -0.012 | -28.181
-2.5 | -0.185 | 0.00837 | -0.013 | -22.059
-2 | -0.125 | 0.00821 | -0.013 | -15.179
-1.5 | -0.064 | 0.00794 | -0.014 | -8.051
-1 | -0.003 | 0.00776 | -0.015 | -0.377
-0.5 | 0.058 | 0.00501 | -0.016 | 11.632
0 | 0.12 | 0.005 | -0.017 | 23.914
0.5 | 0.181 | 0.005 | -0.018 | 36.123
1 | 0.242 | 0.00504 | -0.018 | 47.996
1.5 | 0.303 | 0.00507 | -0.019 | 59.732
2 | 0.363 | 0.00484 | -0.02 | 75.015
2.5 | 0.424 | 0.00487 | -0.021 | 86.905
3 | 0.483 | 0.00494 | -0.022 | 97.86
3.5 | 0.54 | 0.01032 | -0.023 | 52.324
4 | 0.597 | 0.01071 | -0.023 | 55.738
4.5 | 0.653 | 0.01114 | -0.024 | 58.548
5 | 0.706 | 0.01164 | -0.025 | 60.674
5.5 | 0.757 | 0.01215 | -0.026 | 62.341
6 | 0.803 | 0.01269 | -0.027 | 63.294
6.5 | 0.845 | 0.01333 | -0.028 | 63.393
7 | 0.88 | 0.01387 | -0.028 | 63.466
7.5 | 0.744 | 0.04771 | -0.014 | 15.596
8 | 0.762 | 0.05089 | -0.014 | 14.981
8.5 | 0.774 | 0.05564 | -0.013 | 13.909
9 | 0.778 | 0.06043 | -0.013 | 12.873
9.5 | 0.774 | 0.06494 | -0.013 | 11.919
10 | 0.762 | 0.07025 | -0.013 | 10.846
10.5 | 0.738 | 0.07649 | -0.013 | 9.652
11 | 0.697 | 0.08475 | -0.012 | 8.224
11.5 | 0.646 | 0.0934 | -0.013 | 6.919
12 | 0.587 | 0.09928 | -0.013 | 5.912

## 38. Re 750k Mach 0.25 (2)
BIGFOIL.COM POLAR EXPORT
NACA66-211 a=0.0
NACA66-211 a=0.0 |  |  |  | Cl Max: | 0.9825 | at alpha= | 9.5 | deg
XFOIL ncrit=9 |  |  |  | L/D Max: | 78.1193 | at alpha= | 3.5 | deg
Re: | 750000 |  |  | Cd Min: | 0.2444 | at alpha= | -20 | deg
Mach: | 0.25 |  |  | Cl=0 at alpha= | -1 | deg
|  |  |  | @ Cl=0.1, Cd= | 0.0062382
|  |  |  | @ Cl=0.4, Cd= | 0.0060886
|  |  |  | @ Cl=0.6, Cd= | 0.010963
alpha (deg) | Cl | Cd | Cm | Cl/Cd
-20 | -0.7269 | 0.2444 | 0.0462 | -2.9742
-19.5 | -0.7088 | 0.2373 | 0.0418 | -2.9869
-19 | -0.6912 | 0.22983 | 0.0369 | -3.0074
-18.5 | -0.6756 | 0.22258 | 0.0319 | -3.0353
-18 | -0.6599 | 0.21523 | 0.0272 | -3.066
-17.5 | -0.641 | 0.20813 | 0.0246 | -3.0798
-17 | -0.6239 | 0.20147 | 0.0206 | -3.0967
-16.5 | -0.6073 | 0.19439 | 0.0165 | -3.1241
-16 | -0.5912 | 0.18695 | 0.0124 | -3.1623
-15.5 | -0.5767 | 0.17877 | 0.0076 | -3.2259
-15 | -0.5666 | 0.17051 | 0.0024 | -3.323
-14.5 | -0.554 | 0.16234 | -0.0019 | -3.4126
-14 | -0.5401 | 0.15403 | -0.0044 | -3.5065
-13.5 | -0.5259 | 0.14738 | -0.0075 | -3.5683
-13 | -0.5143 | 0.13981 | -0.0113 | -3.6786
-12.5 | -0.5079 | 0.13065 | -0.0169 | -3.8875
-12 | -0.5009 | 0.12162 | -0.0217 | -4.1186
-11.5 | -0.4953 | 0.11248 | -0.0263 | -4.4034
-11 | -0.5 | 0.10123 | -0.0316 | -4.9392
-10.5 | -0.4997 | 0.0932 | -0.035 | -5.3616
-10 | -0.5003 | 0.08421 | -0.0403 | -5.9411
-9.5 | -0.4953 | 0.07266 | -0.0534 | -6.8167
-9 | -0.5243 | 0.06302 | -0.0582 | -8.3196
-8.5 | -0.5573 | 0.05695 | -0.0534 | -9.7858
-8 | -0.5642 | 0.05074 | -0.0497 | -11.1194
-7.5 | -0.5494 | 0.04472 | -0.045 | -12.2853
-7 | -0.5558 | 0.0345 | -0.0391 | -16.1101
-6.5 | -0.5282 | 0.02977 | -0.0364 | -17.7427
-6 | -0.4925 | 0.02338 | -0.0323 | -21.065
-5.5 | -0.4473 | 0.0193 | -0.0299 | -23.1762
-5 | -0.395 | 0.01623 | -0.0288 | -24.3376
-4.5 | -0.3418 | 0.01349 | -0.0281 | -25.3373
-4 | -0.2889 | 0.01217 | -0.0273 | -23.7387
-3.5 | -0.2371 | 0.01116 | -0.0263 | -21.2455
-3 | -0.1852 | 0.0104 | -0.0254 | -17.8077
-2.5 | -0.1344 | 0.00958 | -0.0243 | -14.0292
-2 | -0.0795 | 0.00914 | -0.024 | -8.698
-1.5 | -0.0409 | 0.00712 | -0.0215 | -5.7444
-1 | 0 | 0.00604 | -0.0182 | 0
-0.5 | 0.0564 | 0.00617 | -0.0177 | 9.141
0 | 0.1139 | 0.00626 | -0.0176 | 18.1949
0.5 | 0.1721 | 0.00625 | -0.0177 | 27.536
1 | 0.2315 | 0.00625 | -0.0184 | 37.04
1.5 | 0.2904 | 0.00618 | -0.0188 | 46.9903
2 | 0.3491 | 0.00615 | -0.0192 | 56.7642
2.5 | 0.4071 | 0.00608 | -0.0192 | 66.9572
3 | 0.4627 | 0.006 | -0.0187 | 77.1167
3.5 | 0.5109 | 0.00654 | -0.0169 | 78.1193
4 | 0.5425 | 0.00831 | -0.0129 | 65.2828
4.5 | 0.5692 | 0.0105 | -0.0084 | 54.2095
5 | 0.6158 | 0.0112 | -0.0064 | 54.9821
5.5 | 0.658 | 0.01212 | -0.0037 | 54.2904
6 | 0.7015 | 0.01284 | -0.0011 | 54.634
6.5 | 0.7338 | 0.01412 | 0.0034 | 51.9688
7 | 0.763 | 0.01547 | 0.0085 | 49.3213
7.5 | 0.8101 | 0.01675 | 0.01 | 48.3642
8 | 0.8713 | 0.01926 | 0.0079 | 45.2388
8.5 | 0.9234 | 0.02171 | 0.0079 | 42.5334
9 | 0.9593 | 0.02435 | 0.0109 | 39.3963
9.5 | 0.9825 | 0.02659 | 0.0154 | 36.95
10 | 0.9781 | 0.03303 | 0.022 | 29.6125
10.5 | 0.9646 | 0.03869 | 0.0285 | 24.9315
11 | 0.9344 | 0.04634 | 0.0337 | 20.164
11.5 | 0.8938 | 0.05537 | 0.0356 | 16.1423
12 | 0.8477 | 0.06666 | 0.0327 | 12.7168
12.5 | 0.8038 | 0.08197 | 0.0231 | 9.806
13 | 0.7623 | 0.10315 | 0.0086 | 7.3902
13.5 | 0.7239 | 0.12788 | -0.0026 | 5.6608
14 | 0.702 | 0.14413 | -0.0093 | 4.8706
14.5 | 0.7056 | 0.15525 | -0.0147 | 4.5449

## 39. Re 750k Mach 0.50 (1)
BIGFOIL.COM POLAR EXPORT
NACA66-211 a=0.0
NACA66-211 a=0.0 |  |  |  | Cl Max: | 1.11 | at alpha= | 20 | deg
JavaFoil+Calcfoil stall+Eppler ext transition |  |  |  | L/D Max: | 83.436 | at alpha= | 2.5 | deg
Re: | 750000 |  |  | Cd Min: | 0.0049 | at alpha= | 0 | deg
Mach: | 0.5 |  |  | Cl=0 at alpha= | -0.97794 | deg
|  |  |  | @ Cl=0.1, Cd= | 0.0060136
|  |  |  | @ Cl=0.4, Cd= | 0.005527
|  |  |  | @ Cl=0.6, Cd= | 0.011299
alpha (deg) | Cl | Cd | Cm | Cl/Cd
-20 | -1.018 | 0.20539 | 0.008 | -4.957
-19.5 | -0.991 | 0.19895 | 0.008 | -4.982
-19 | -0.965 | 0.19131 | 0.007 | -5.046
-18.5 | -0.939 | 0.18374 | 0.007 | -5.113
-18 | -0.914 | 0.17786 | 0.006 | -5.136
-17.5 | -0.887 | 0.17929 | 0.006 | -4.95
-17 | -0.859 | 0.17112 | 0.005 | -5.022
-16.5 | -0.833 | 0.16405 | 0.005 | -5.079
-16 | -0.807 | 0.15902 | 0.005 | -5.074
-15.5 | -0.781 | 0.16097 | 0.004 | -4.85
-15 | -0.754 | 0.15641 | 0.004 | -4.823
-14.5 | -0.728 | 0.14691 | 0.003 | -4.952
-14 | -0.7 | 0.13423 | 0.003 | -5.215
-13.5 | -0.674 | 0.12915 | 0.003 | -5.216
-13 | -0.647 | 0.1318 | 0.002 | -4.91
-12.5 | -0.621 | 0.12833 | 0.002 | -4.837
-12 | -0.594 | 0.11836 | 0.001 | -5.02
-11.5 | -0.568 | 0.11514 | 0.001 | -4.929
-11 | -0.54 | 0.10806 | 0.001 | -4.996
-10.5 | -0.513 | 0.10477 | 0 | -4.898
-10 | -0.487 | 0.09894 | 0 | -4.917
-9.5 | -0.46 | 0.09616 | -0.001 | -4.782
-9 | -0.433 | 0.09137 | -0.001 | -4.739
-8.5 | -0.406 | 0.08856 | -0.001 | -4.586
-8 | -0.379 | 0.09048 | -0.002 | -4.192
-7.5 | -0.352 | 0.08066 | -0.002 | -4.363
-7 | -0.325 | 0.08211 | -0.002 | -3.958
-6.5 | -0.298 | 0.04991 | -0.003 | -5.976
-6 | -0.271 | 0.06967 | -0.003 | -3.892
-5.5 | -0.404 | 0.04385 | -0.003 | -9.216
-5 | -0.389 | 0.03987 | -0.004 | -9.76
-4.5 | -0.356 | 0.03659 | -0.004 | -9.738
-4 | -0.315 | 0.03393 | -0.005 | -9.28
-3.5 | -0.268 | 0.03192 | -0.006 | -8.406
-3 | -0.27 | 0.00955 | -0.013 | -28.255
-2.5 | -0.205 | 0.0083 | -0.014 | -24.703
-2 | -0.139 | 0.00802 | -0.015 | -17.291
-1.5 | -0.071 | 0.00784 | -0.016 | -9.096
-1 | -0.003 | 0.00761 | -0.017 | -0.429
-0.5 | 0.065 | 0.00716 | -0.018 | 9.085
0 | 0.134 | 0.0049 | -0.019 | 27.269
0.5 | 0.202 | 0.00493 | -0.02 | 40.879
1 | 0.27 | 0.00493 | -0.021 | 54.708
1.5 | 0.338 | 0.00549 | -0.022 | 61.517
2 | 0.405 | 0.00553 | -0.022 | 73.145
2.5 | 0.471 | 0.00565 | -0.023 | 83.436
3 | 0.534 | 0.01082 | -0.024 | 49.398
3.5 | 0.598 | 0.01128 | -0.025 | 52.984
4 | 0.659 | 0.01186 | -0.026 | 55.548
4.5 | 0.716 | 0.01248 | -0.027 | 57.386
5 | 0.769 | 0.01321 | -0.028 | 58.24
5.5 | 0.814 | 0.01396 | -0.029 | 58.285
6 | 0.685 | 0.04199 | -0.012 | 16.314
6.5 | 0.674 | 0.04679 | -0.012 | 14.402
7 | 0.428 | 0.05485 | -0.012 | 7.803
7.5 | 0.455 | 0.08251 | -0.013 | 5.512
8 | 0.481 | 0.08175 | -0.013 | 5.888
8.5 | 0.508 | 0.08861 | -0.014 | 5.729
9 | 0.534 | 0.08943 | -0.014 | 5.972
9.5 | 0.561 | 0.09438 | -0.016 | 5.946
10 | 0.588 | 0.09728 | -0.016 | 6.04
10.5 | 0.614 | 0.10021 | -0.017 | 6.125
11 | 0.64 | 0.10686 | -0.017 | 5.988
11.5 | 0.667 | 0.11276 | -0.019 | 5.918
12 | 0.693 | 0.11669 | -0.019 | 5.942
12.5 | 0.719 | 0.12321 | -0.02 | 5.839
13 | 0.745 | 0.12666 | -0.02 | 5.885
13.5 | 0.771 | 0.13127 | -0.021 | 5.876
14 | 0.799 | 0.13792 | -0.023 | 5.793
14.5 | 0.825 | 0.14104 | -0.023 | 5.847
15 | 0.85 | 0.14726 | -0.024 | 5.775
15.5 | 0.876 | 0.15575 | -0.024 | 5.626
16 | 0.905 | 0.16242 | -0.026 | 5.57
16.5 | 0.93 | 0.17148 | -0.026 | 5.42
17 | 0.955 | 0.17417 | -0.027 | 5.484
17.5 | 0.981 | 0.17995 | -0.028 | 5.451
18 | 1.009 | 0.19261 | -0.029 | 5.238
18.5 | 1.034 | 0.1957 | -0.03 | 5.283
19 | 1.059 | 0.20009 | -0.03 | 5.294
19.5 | 1.085 | 0.20544 | -0.031 | 5.279
20 | 1.11 | 0.20898 | -0.032 | 5.312

## 40. Re 750k Mach 0.50 (2)
BIGFOIL.COM POLAR EXPORT
NACA66-211 a=0.0
NACA66-211 a=0.0 |  |  |  | Cl Max: | 0.9248 | at alpha= | 20 | deg
XFOIL ncrit=9 |  |  |  | L/D Max: | 80.2157 | at alpha= | 3 | deg
Re: | 750000 |  |  | Cd Min: | 0.2743 | at alpha= | 20 | deg
Mach: | 0.5 |  |  | Cl=0 at alpha= | -1.0755 | deg
|  |  |  | @ Cl=0.1, Cd= | 0.0066181
|  |  |  | @ Cl=0.4, Cd= | 0.0065626
|  |  |  | @ Cl=0.6, Cd= | 0.011445
alpha (deg) | Cl | Cd | Cm | Cl/Cd
-20 | -0.7883 | 0.26616 | 0.0567 | -2.9618
-19.5 | -0.7661 | 0.25767 | 0.0509 | -2.9732
-19 | -0.7448 | 0.24937 | 0.0452 | -2.9867
-18.5 | -0.7232 | 0.2405 | 0.0405 | -3.0071
-18 | -0.7014 | 0.23255 | 0.0359 | -3.0161
-17.5 | -0.6796 | 0.22483 | 0.0311 | -3.0227
-17 | -0.6578 | 0.21671 | 0.0262 | -3.0354
-16.5 | -0.6363 | 0.20831 | 0.0212 | -3.0546
-16 | -0.6164 | 0.19984 | 0.0154 | -3.0845
-15.5 | -0.5978 | 0.19144 | 0.0101 | -3.1226
-15 | -0.5804 | 0.18288 | 0.0048 | -3.1737
-14.5 | -0.558 | 0.17427 | 0.0019 | -3.2019
-14 | -0.5387 | 0.16669 | -0.0021 | -3.2317
-13.5 | -0.5205 | 0.15845 | -0.0068 | -3.2849
-13 | -0.5084 | 0.14985 | -0.0133 | -3.3927
-12.5 | -0.4941 | 0.14102 | -0.0183 | -3.5038
-12 | -0.4798 | 0.13218 | -0.0228 | -3.6299
-11.5 | -0.4652 | 0.12385 | -0.0251 | -3.7562
-11 | -0.4513 | 0.11625 | -0.0289 | -3.8822
-10.5 | -0.4367 | 0.10757 | -0.0348 | -4.0597
-10 | -0.4184 | 0.09661 | -0.0461 | -4.3308
-9.5 | -0.4133 | 0.08788 | -0.0508 | -4.703
-9 | -0.4209 | 0.07748 | -0.0559 | -5.4324
-8.5 | -0.427 | 0.06813 | -0.0616 | -6.2674
-8 | -0.4413 | 0.05967 | -0.0661 | -7.3957
-7.5 | -0.4636 | 0.05275 | -0.0661 | -8.7886
-7 | -0.4836 | 0.04756 | -0.0612 | -10.1682
-6.5 | -0.4868 | 0.04159 | -0.0569 | -11.7047
-6 | -0.4776 | 0.03532 | -0.0521 | -13.5221
-5.5 | -0.456 | 0.02929 | -0.0469 | -15.5685
-5 | -0.4225 | 0.0219 | -0.0411 | -19.2922
-4.5 | -0.3726 | 0.01746 | -0.0382 | -21.3402
-4 | -0.3111 | 0.01489 | -0.0367 | -20.8932
-3.5 | -0.2477 | 0.01284 | -0.0355 | -19.2913
-3 | -0.1892 | 0.01153 | -0.0337 | -16.4094
-2.5 | -0.1362 | 0.01036 | -0.0312 | -13.1467
-2 | -0.078 | 0.00975 | -0.0298 | -8
-1.5 | -0.018 | 0.00924 | -0.0288 | -1.9481
-1 | 0.0032 | 0.00639 | -0.0218 | 0.50078
-0.5 | 0.0651 | 0.00657 | -0.0205 | 9.9087
0 | 0.1304 | 0.00666 | -0.0202 | 19.5796
0.5 | 0.1959 | 0.00674 | -0.0202 | 29.0653
1 | 0.2631 | 0.00668 | -0.0207 | 39.3862
1.5 | 0.3298 | 0.00663 | -0.0211 | 49.7436
2 | 0.3968 | 0.00657 | -0.0214 | 60.3957
2.5 | 0.4621 | 0.00642 | -0.021 | 71.9782
3 | 0.5206 | 0.00649 | -0.0189 | 80.2157
4.5 | 0.6036 | 0.01167 | 0.0004 | 51.7224
5 | 0.6399 | 0.01267 | 0.0062 | 50.5051
5.5 | 0.6722 | 0.01394 | 0.0125 | 48.2209
6 | 0.7052 | 0.01535 | 0.0186 | 45.9414
6.5 | 0.7328 | 0.01767 | 0.0253 | 41.4714
7 | 0.78 | 0.02018 | 0.0297 | 38.6521
7.5 | 0.8368 | 0.0246 | 0.0308 | 34.0163
8 | 0.8552 | 0.0299 | 0.0344 | 28.602
8.5 | 0.8366 | 0.03597 | 0.0402 | 23.2583
9 | 0.8127 | 0.04332 | 0.0436 | 18.7604
9.5 | 0.782 | 0.05253 | 0.0434 | 14.8867
10 | 0.7488 | 0.06364 | 0.0383 | 11.7662
10.5 | 0.7191 | 0.07819 | 0.0281 | 9.1968
11 | 0.6994 | 0.09481 | 0.0175 | 7.3769
11.5 | 0.6866 | 0.10859 | 0.0098 | 6.3229
12 | 0.6811 | 0.12096 | 0.0032 | 5.6308
12.5 | 0.6811 | 0.13265 | -0.0028 | 5.1346
13 | 0.6862 | 0.14298 | -0.008 | 4.7993
13.5 | 0.6905 | 0.15624 | -0.0147 | 4.4195
14 | 0.7077 | 0.16359 | -0.0184 | 4.3261
14.5 | 0.7194 | 0.17321 | -0.0228 | 4.1533
15 | 0.7348 | 0.18325 | -0.028 | 4.0098
15.5 | 0.7514 | 0.19286 | -0.0332 | 3.8961
16 | 0.7656 | 0.20362 | -0.0404 | 3.7599
16.5 | 0.7844 | 0.2126 | -0.0455 | 3.6896
17 | 0.8038 | 0.2212 | -0.0505 | 3.6338
17.5 | 0.8246 | 0.2291 | -0.0547 | 3.5993
18 | 0.8457 | 0.23837 | -0.0588 | 3.5478
18.5 | 0.8632 | 0.24781 | -0.0654 | 3.4833
19 | 0.8832 | 0.25752 | -0.0717 | 3.4296
19.5 | 0.9041 | 0.2662 | -0.0771 | 3.3963
20 | 0.9248 | 0.2743 | -0.0822 | 3.3715

## 41. Re 1M Mach 0.00 (1)
BIGFOIL.COM POLAR EXPORT
NACA66-211 a=0.0
NACA66-211 a=0.0 |  |  |  | Cl Max: | 0.936 | at alpha= | 8 | deg
JavaFoil+Calcfoil stall+Eppler ext transition |  |  |  | L/D Max: | 98.893 | at alpha= | 3 | deg
Re: | 1000000 |  |  | Cd Min: | 0.00454 | at alpha= | -0.5 | deg
Mach: | 0 |  |  | Cl=0 at alpha= | -0.97458 | deg
|  |  |  | @ Cl=0.1, Cd= | 0.0045473
|  |  |  | @ Cl=0.4, Cd= | 0.0046507
|  |  |  | @ Cl=0.6, Cd= | 0.010016
alpha (deg) | Cl | Cd | Cm | Cl/Cd
-16 | -0.446 | 0.14357 | 0.003 | -3.106
-15.5 | -0.469 | 0.14583 | 0.003 | -3.214
-15 | -0.492 | 0.14364 | 0.003 | -3.423
-14.5 | -0.515 | 0.13172 | 0.002 | -3.908
-14 | -0.538 | 0.12005 | 0.002 | -4.478
-13.5 | -0.559 | 0.11324 | 0.002 | -4.94
-13 | -0.58 | 0.1047 | 0.002 | -5.536
-12.5 | -0.598 | 0.09714 | 0.001 | -6.159
-12 | -0.613 | 0.09251 | 0.001 | -6.629
-11.5 | -0.621 | 0.08481 | 0.001 | -7.317
-11 | -0.625 | 0.07794 | 0 | -8.014
-10.5 | -0.625 | 0.07336 | 0 | -8.523
-10 | -0.622 | 0.06831 | 0 | -9.103
-9.5 | -0.614 | 0.06419 | 0 | -9.571
-9 | -0.603 | 0.05912 | -0.001 | -10.194
-8.5 | -0.587 | 0.05525 | -0.001 | -10.621
-8 | -0.567 | 0.05169 | -0.001 | -10.96
-7.5 | -0.543 | 0.04841 | -0.002 | -11.206
-7 | -0.514 | 0.04571 | -0.002 | -11.254
-6.5 | -0.483 | 0.04268 | -0.002 | -11.311
-6 | -0.448 | 0.04004 | -0.003 | -11.193
-5.5 | -0.41 | 0.03749 | -0.004 | -10.93
-5 | -0.37 | 0.03472 | -0.004 | -10.657
-4.5 | -0.404 | 0.00903 | -0.009 | -44.763
-4 | -0.35 | 0.00879 | -0.01 | -39.759
-3.5 | -0.294 | 0.00854 | -0.011 | -34.373
-3 | -0.237 | 0.00809 | -0.011 | -29.272
-2.5 | -0.179 | 0.0078 | -0.012 | -22.967
-2 | -0.121 | 0.00759 | -0.013 | -15.906
-1.5 | -0.062 | 0.00744 | -0.014 | -8.319
-1 | -0.003 | 0.00726 | -0.015 | -0.39
-0.5 | 0.056 | 0.00454 | -0.015 | 12.434
0 | 0.116 | 0.00455 | -0.016 | 25.446
0.5 | 0.175 | 0.00457 | -0.017 | 38.298
1 | 0.234 | 0.00456 | -0.018 | 51.31
1.5 | 0.293 | 0.0046 | -0.019 | 63.676
2 | 0.352 | 0.00461 | -0.02 | 76.299
2.5 | 0.411 | 0.00466 | -0.02 | 88.086
3 | 0.469 | 0.00474 | -0.021 | 98.893
3.5 | 0.524 | 0.00953 | -0.022 | 55.014
4 | 0.58 | 0.00987 | -0.023 | 58.773
4.5 | 0.635 | 0.01027 | -0.024 | 61.821
5 | 0.688 | 0.01068 | -0.024 | 64.448
5.5 | 0.739 | 0.01109 | -0.025 | 66.671
6 | 0.787 | 0.0116 | -0.026 | 67.817
6.5 | 0.83 | 0.01204 | -0.027 | 68.948
7 | 0.87 | 0.01258 | -0.028 | 69.184
7.5 | 0.906 | 0.01322 | -0.028 | 68.527
8 | 0.936 | 0.01378 | -0.029 | 67.942
8.5 | 0.793 | 0.05025 | -0.017 | 15.786
9 | 0.805 | 0.05573 | -0.015 | 14.451
9.5 | 0.817 | 0.06009 | -0.015 | 13.6
10 | 0.825 | 0.06475 | -0.014 | 12.74
10.5 | 0.826 | 0.06999 | -0.014 | 11.804
11 | 0.818 | 0.07462 | -0.014 | 10.961
11.5 | 0.804 | 0.07962 | -0.014 | 10.098
12 | 0.786 | 0.08582 | -0.014 | 9.16
12.5 | 0.764 | 0.09162 | -0.014 | 8.341
13 | 0.739 | 0.09934 | -0.014 | 7.437

## 42. Re 1M Mach 0.00 (2)
BIGFOIL.COM POLAR EXPORT
NACA66-211 a=0.0
NACA66-211 a=0.0 |  |  |  | Cl Max: | 1.1402 | at alpha= | 13 | deg
XFOIL ncrit=9 |  |  |  | L/D Max: | 85.1515 | at alpha= | 3 | deg
Re: | 1000000 |  |  | Cd Min: | 0.2101 | at alpha= | 18 | deg
Mach: | 0 |  |  | Cl=0 at alpha= | -0.99457 | deg
|  |  |  | @ Cl=0.1, Cd= | 0.0052763
|  |  |  | @ Cl=0.4, Cd= | 0.0052251
|  |  |  | @ Cl=0.6, Cd= | 0.010063
alpha (deg) | Cl | Cd | Cm | Cl/Cd
-8.5 | -0.6021 | 0.04915 | -0.0439 | -12.2503
-8 | -0.6206 | 0.03951 | -0.0383 | -15.7074
-7.5 | -0.6162 | 0.02841 | -0.0314 | -21.6895
-7 | -0.587 | 0.02155 | -0.0274 | -27.239
-6.5 | -0.5458 | 0.01704 | -0.0254 | -32.0305
-6 | -0.4956 | 0.01561 | -0.025 | -31.7489
-5.5 | -0.4444 | 0.01405 | -0.0245 | -31.6299
-5 | -0.3927 | 0.01258 | -0.024 | -31.2162
-4.5 | -0.34 | 0.01191 | -0.0237 | -28.5474
-4 | -0.294 | 0.01031 | -0.0223 | -28.516
-3.5 | -0.2431 | 0.00959 | -0.0218 | -25.3493
-3 | -0.1903 | 0.00912 | -0.0215 | -20.8662
-2.5 | -0.1379 | 0.00864 | -0.0211 | -15.9606
-2 | -0.0839 | 0.00826 | -0.0211 | -10.1574
-1.5 | -0.0386 | 0.0069 | -0.0199 | -5.5942
-1 | -0.0006 | 0.00518 | -0.0172 | -0.11583
-0.5 | 0.0546 | 0.00522 | -0.017 | 10.4598
0 | 0.111 | 0.00529 | -0.0173 | 20.983
0.5 | 0.1676 | 0.00528 | -0.0176 | 31.7424
1 | 0.2251 | 0.00529 | -0.0182 | 42.552
1.5 | 0.2823 | 0.00524 | -0.0187 | 53.874
2 | 0.3393 | 0.00523 | -0.0192 | 64.8757
2.5 | 0.3954 | 0.00522 | -0.0195 | 75.7471
3 | 0.4496 | 0.00528 | -0.0193 | 85.1515
3.5 | 0.4937 | 0.00628 | -0.0176 | 78.6146
4 | 0.5314 | 0.00777 | -0.0152 | 68.3912
4.5 | 0.5655 | 0.00959 | -0.0123 | 58.9677
5 | 0.6129 | 0.01024 | -0.0111 | 59.8535
5.5 | 0.6611 | 0.01077 | -0.0101 | 61.3835
6 | 0.706 | 0.01155 | -0.0086 | 61.1255
6.5 | 0.7484 | 0.01235 | -0.0065 | 60.5992
7 | 0.791 | 0.013 | -0.0045 | 60.8462
7.5 | 0.8289 | 0.01383 | -0.0017 | 59.9349
8 | 0.8568 | 0.01535 | 0.0029 | 55.8176
8.5 | 0.9125 | 0.01617 | 0.0016 | 56.4317
9 | 0.9646 | 0.01716 | 0.0007 | 56.2121
9.5 | 0.9921 | 0.01976 | 0.0042 | 50.2075
10 | 1.0268 | 0.02087 | 0.0068 | 49.1998
10.5 | 1.0588 | 0.02234 | 0.0095 | 47.3948
11 | 1.0905 | 0.0231 | 0.0119 | 47.2078
11.5 | 1.1139 | 0.02514 | 0.015 | 44.3079
12 | 1.1245 | 0.02903 | 0.0192 | 38.7358
12.5 | 1.14 | 0.03165 | 0.0224 | 36.019
13 | 1.1402 | 0.03593 | 0.0262 | 31.7339
13.5 | 1.1373 | 0.04041 | 0.029 | 28.144
14 | 1.1214 | 0.0466 | 0.0311 | 24.0644
14.5 | 1.0826 | 0.05637 | 0.0308 | 19.2053
15 | 1.0362 | 0.06959 | 0.0258 | 14.8901
15.5 | 0.7245 | 0.16622 | -0.0215 | 4.3587
16 | 0.7309 | 0.17731 | -0.0268 | 4.1222
16.5 | 0.739 | 0.18823 | -0.0326 | 3.926
17 | 0.7518 | 0.19564 | -0.0368 | 3.8428
17.5 | 0.7656 | 0.20245 | -0.0407 | 3.7817
18 | 0.7769 | 0.2101 | -0.0445 | 3.6978

## 43. Re 1M Mach 0.10 (1)
BIGFOIL.COM POLAR EXPORT
NACA66-211 a=0.0
NACA66-211 a=0.0 |  |  |  | Cl Max: | 0.937 | at alpha= | 8 | deg
JavaFoil+Calcfoil stall+Eppler ext transition |  |  |  | L/D Max: | 98.982 | at alpha= | 3 | deg
Re: | 1000000 |  |  | Cd Min: | 0.00455 | at alpha= | -0.5 | deg
Mach: | 0.1 |  |  | Cl=0 at alpha= | -0.975 | deg
|  |  |  | @ Cl=0.1, Cd= | 0.0045573
|  |  |  | @ Cl=0.4, Cd= | 0.0046678
|  |  |  | @ Cl=0.6, Cd= | 0.010034
alpha (deg) | Cl | Cd | Cm | Cl/Cd
-15.5 | -0.424 | 0.15387 | 0.003 | -2.752
-15 | -0.449 | 0.14211 | 0.003 | -3.162
-14.5 | -0.476 | 0.13441 | 0.002 | -3.538
-14 | -0.502 | 0.12709 | 0.002 | -3.946
-13.5 | -0.527 | 0.1159 | 0.002 | -4.545
-13 | -0.551 | 0.10593 | 0.002 | -5.201
-12.5 | -0.573 | 0.09989 | 0.001 | -5.739
-12 | -0.592 | 0.09376 | 0.001 | -6.314
-11.5 | -0.602 | 0.08763 | 0.001 | -6.875
-11 | -0.61 | 0.07993 | 0 | -7.629
-10.5 | -0.613 | 0.07406 | 0 | -8.28
-10 | -0.613 | 0.0689 | 0 | -8.89
-9.5 | -0.608 | 0.06415 | 0 | -9.472
-9 | -0.598 | 0.05993 | -0.001 | -9.976
-8.5 | -0.584 | 0.05567 | -0.001 | -10.486
-8 | -0.565 | 0.05205 | -0.001 | -10.858
-7.5 | -0.542 | 0.04869 | -0.002 | -11.131
-7 | -0.515 | 0.04547 | -0.002 | -11.322
-6.5 | -0.484 | 0.04292 | -0.002 | -11.269
-6 | -0.449 | 0.04004 | -0.003 | -11.223
-5.5 | -0.411 | 0.03766 | -0.003 | -10.915
-5 | -0.37 | 0.03534 | -0.004 | -10.48
-4.5 | -0.406 | 0.00857 | -0.009 | -47.325
-4 | -0.351 | 0.00884 | -0.01 | -39.725
-3.5 | -0.295 | 0.00856 | -0.011 | -34.452
-3 | -0.238 | 0.0081 | -0.011 | -29.384
-2.5 | -0.18 | 0.00783 | -0.012 | -22.979
-2 | -0.121 | 0.00762 | -0.013 | -15.918
-1.5 | -0.062 | 0.00742 | -0.014 | -8.387
-1 | -0.003 | 0.00723 | -0.015 | -0.393
-0.5 | 0.057 | 0.00455 | -0.015 | 12.461
0 | 0.116 | 0.00456 | -0.016 | 25.515
0.5 | 0.176 | 0.00458 | -0.017 | 38.39
1 | 0.235 | 0.00457 | -0.018 | 51.485
1.5 | 0.295 | 0.00462 | -0.019 | 63.826
2 | 0.354 | 0.00466 | -0.02 | 75.962
2.5 | 0.413 | 0.00467 | -0.02 | 88.375
3 | 0.471 | 0.00476 | -0.021 | 98.982
3.5 | 0.527 | 0.00956 | -0.022 | 55.136
4 | 0.583 | 0.00991 | -0.023 | 58.8
4.5 | 0.638 | 0.01031 | -0.024 | 61.821
5 | 0.691 | 0.01071 | -0.024 | 64.506
5.5 | 0.742 | 0.01117 | -0.025 | 66.445
6 | 0.789 | 0.01166 | -0.026 | 67.706
6.5 | 0.833 | 0.01211 | -0.027 | 68.77
7 | 0.872 | 0.01266 | -0.028 | 68.937
7.5 | 0.907 | 0.01333 | -0.028 | 68.034
8 | 0.937 | 0.01394 | -0.029 | 67.207
8.5 | 0.789 | 0.05163 | -0.016 | 15.289
9 | 0.803 | 0.05645 | -0.015 | 14.219
9.5 | 0.813 | 0.06053 | -0.015 | 13.439
10 | 0.818 | 0.06496 | -0.014 | 12.6
10.5 | 0.817 | 0.07022 | -0.014 | 11.635
11 | 0.805 | 0.0763 | -0.014 | 10.555
11.5 | 0.788 | 0.08083 | -0.014 | 9.752
12 | 0.766 | 0.08763 | -0.014 | 8.741
12.5 | 0.74 | 0.09437 | -0.014 | 7.838
13 | 0.71 | 0.1026 | -0.014 | 6.918

## 44. Re 1M Mach 0.10 (2)
BIGFOIL.COM POLAR EXPORT
NACA66-211 a=0.0
NACA66-211 a=0.0 |  |  |  | Cl Max: | 1.1196 | at alpha= | 12.5 | deg
XFOIL ncrit=9 |  |  |  | L/D Max: | 85.4631 | at alpha= | 3 | deg
Re: | 1000000 |  |  | Cd Min: | 0.23884 | at alpha= | -20 | deg
Mach: | 0.1 |  |  | Cl=0 at alpha= | -0.9955 | deg
|  |  |  | @ Cl=0.1, Cd= | 0.0052876
|  |  |  | @ Cl=0.4, Cd= | 0.0052325
|  |  |  | @ Cl=0.6, Cd= | 0.010098
alpha (deg) | Cl | Cd | Cm | Cl/Cd
-20 | -0.7149 | 0.23884 | 0.0433 | -2.9932
-19.5 | -0.6993 | 0.23137 | 0.0394 | -3.0224
-19 | -0.6826 | 0.22535 | 0.0355 | -3.0291
-18.5 | -0.666 | 0.21919 | 0.0315 | -3.0385
-18 | -0.6497 | 0.21245 | 0.0274 | -3.0581
-17.5 | -0.6334 | 0.20499 | 0.0232 | -3.0899
-17 | -0.619 | 0.19726 | 0.0185 | -3.138
-16.5 | -0.6051 | 0.18973 | 0.0142 | -3.1893
-16 | -0.5917 | 0.18181 | 0.01 | -3.2545
-15.5 | -0.5802 | 0.17315 | 0.0065 | -3.3509
-15 | -0.5649 | 0.16689 | 0.0033 | -3.3849
-14.5 | -0.5517 | 0.15973 | -0.0004 | -3.454
-14 | -0.5395 | 0.15233 | -0.0041 | -3.5417
-13.5 | -0.5338 | 0.14248 | -0.0097 | -3.7465
-13 | -0.5257 | 0.13377 | -0.0138 | -3.9299
-12.5 | -0.5202 | 0.12451 | -0.018 | -4.178
-12 | -0.5245 | 0.11414 | -0.0222 | -4.5952
-11.5 | -0.5149 | 0.10773 | -0.0251 | -4.7795
-11 | -0.5097 | 0.10026 | -0.0289 | -5.0838
-10.5 | -0.5121 | 0.09059 | -0.0345 | -5.6529
-10 | -0.5227 | 0.07778 | -0.0451 | -6.7202
-8 | -0.6145 | 0.04103 | -0.0398 | -14.9768
-7.5 | -0.6117 | 0.03044 | -0.0333 | -20.0953
-6.5 | -0.5479 | 0.0175 | -0.026 | -31.3086
-6 | -0.4979 | 0.01593 | -0.0255 | -31.2555
-5.5 | -0.4464 | 0.01431 | -0.0249 | -31.195
-5 | -0.3942 | 0.01274 | -0.0245 | -30.9419
-4.5 | -0.3414 | 0.01198 | -0.0241 | -28.4975
-4 | -0.2947 | 0.0104 | -0.0227 | -28.3365
-3.5 | -0.2439 | 0.00963 | -0.0221 | -25.3271
-3 | -0.191 | 0.00915 | -0.0217 | -20.8743
-2.5 | -0.1382 | 0.00867 | -0.0214 | -15.94
-2 | -0.084 | 0.00828 | -0.0213 | -10.1449
-1.5 | -0.0375 | 0.00705 | -0.0202 | -5.3191
-1 | -0.0005 | 0.00519 | -0.0174 | -0.096339
-0.5 | 0.055 | 0.00524 | -0.0171 | 10.4962
0 | 0.1117 | 0.0053 | -0.0174 | 21.0755
0.5 | 0.1686 | 0.00529 | -0.0177 | 31.8715
1 | 0.2265 | 0.0053 | -0.0183 | 42.7358
1.5 | 0.284 | 0.00525 | -0.0188 | 54.0952
2 | 0.3413 | 0.00525 | -0.0193 | 65.0095
2.5 | 0.3977 | 0.00523 | -0.0196 | 76.0421
3 | 0.4521 | 0.00529 | -0.0194 | 85.4631
3.5 | 0.4957 | 0.00634 | -0.0175 | 78.1861
4 | 0.5331 | 0.00787 | -0.015 | 67.7382
4.5 | 0.5678 | 0.00965 | -0.0121 | 58.8394
5 | 0.6152 | 0.01031 | -0.0108 | 59.6702
5.5 | 0.6638 | 0.01083 | -0.0098 | 61.2927
6.5 | 0.7509 | 0.01245 | -0.0059 | 60.3133
7 | 0.7932 | 0.01312 | -0.0038 | 60.4573
7.5 | 0.8296 | 0.01407 | -0.0006 | 58.9623
8 | 0.8588 | 0.01553 | 0.0038 | 55.2994
8.5 | 0.9152 | 0.01644 | 0.0025 | 55.6691
9 | 0.9642 | 0.01748 | 0.0023 | 55.1602
9.5 | 0.9932 | 0.02006 | 0.0057 | 49.5115
10 | 1.0275 | 0.02149 | 0.0084 | 47.8129
10.5 | 1.0585 | 0.02308 | 0.0112 | 45.8622
11 | 1.0892 | 0.02382 | 0.0138 | 45.7263
11.5 | 1.0988 | 0.02804 | 0.0184 | 39.1869
12 | 1.1139 | 0.03086 | 0.022 | 36.0953
12.5 | 1.1196 | 0.03454 | 0.0258 | 32.4146
13 | 1.1054 | 0.04032 | 0.0297 | 27.4157
13.5 | 1.0871 | 0.0467 | 0.032 | 23.2784
14 | 1.0472 | 0.05655 | 0.0318 | 18.5181
14.5 | 0.9681 | 0.07563 | 0.0233 | 12.8005
15 | 0.7198 | 0.15671 | -0.017 | 4.5932
15.5 | 0.7241 | 0.16736 | -0.022 | 4.3266
16 | 0.7311 | 0.17828 | -0.0273 | 4.1009
16.5 | 0.7396 | 0.18917 | -0.0331 | 3.9097
17 | 0.7526 | 0.1966 | -0.0373 | 3.8281
17.5 | 0.7667 | 0.2035 | -0.0413 | 3.7676

## 45. Re 1M Mach 0.25 (1)
BIGFOIL.COM POLAR EXPORT
NACA66-211 a=0.0
NACA66-211 a=0.0 |  |  |  | Cl Max: | 0.911 | at alpha= | 7.5 | deg
JavaFoil+Calcfoil stall+Eppler ext transition |  |  |  | L/D Max: | 101.067 | at alpha= | 3 | deg
Re: | 1000000 |  |  | Cd Min: | 0.00457 | at alpha= | -0.5 | deg
Mach: | 0.25 |  |  | Cl=0 at alpha= | -0.97541 | deg
|  |  |  | @ Cl=0.1, Cd= | 0.0045835
|  |  |  | @ Cl=0.4, Cd= | 0.0047085
|  |  |  | @ Cl=0.6, Cd= | 0.10374
alpha (deg) | Cl | Cd | Cm | Cl/Cd
-13.5 | -0.205 | 0.12013 | 0.002 | -1.705
-13 | -0.279 | 0.10901 | 0.002 | -2.559
-12.5 | -0.343 | 0.10419 | 0.001 | -3.294
-12 | -0.4 | 0.11111 | 0.001 | -3.598
-11.5 | -0.442 | 0.09989 | 0.001 | -4.424
-11 | -0.478 | 0.09375 | 0 | -5.102
-10.5 | -0.509 | 0.08241 | 0 | -6.171
-10 | -0.532 | 0.07474 | 0 | -7.114
-9.5 | -0.547 | 0.06941 | 0 | -7.887
-9 | -0.555 | 0.06236 | -0.001 | -8.908
-8.5 | -0.556 | 0.05839 | -0.001 | -9.516
-8 | -0.548 | 0.05413 | -0.001 | -10.129
-7.5 | -0.534 | 0.05008 | -0.002 | -10.662
-7 | -0.513 | 0.04667 | -0.002 | -10.992
-6.5 | -0.486 | 0.04363 | -0.003 | -11.15
-6 | -0.455 | 0.04077 | -0.003 | -11.152
-5.5 | -0.417 | 0.03823 | -0.003 | -10.916
-5 | -0.377 | 0.03594 | -0.004 | -10.494
-4.5 | -0.415 | 0.00871 | -0.009 | -47.604
-4 | -0.359 | 0.00844 | -0.01 | -42.565
-3.5 | -0.302 | 0.00848 | -0.011 | -35.652
-3 | -0.244 | 0.00816 | -0.012 | -29.898
-2.5 | -0.185 | 0.00788 | -0.013 | -23.446
-2 | -0.125 | 0.00774 | -0.013 | -16.101
-1.5 | -0.064 | 0.00748 | -0.014 | -8.543
-1 | -0.003 | 0.0073 | -0.015 | -0.4
-0.5 | 0.058 | 0.00457 | -0.016 | 12.763
0 | 0.12 | 0.00459 | -0.017 | 26.09
0.5 | 0.181 | 0.0046 | -0.018 | 39.223
1 | 0.242 | 0.0046 | -0.018 | 52.507
1.5 | 0.303 | 0.00462 | -0.019 | 65.548
2 | 0.363 | 0.00466 | -0.02 | 77.998
2.5 | 0.424 | 0.00474 | -0.021 | 89.508
3 | 0.484 | 0.00479 | -0.022 | 101.067
3.5 | 0.54 | 0.00976 | -0.023 | 55.401
4 | 0.598 | 0.01013 | -0.023 | 58.963
4.5 | 0.653 | 0.01055 | -0.024 | 61.945
5 | 0.707 | 0.01103 | -0.025 | 64.088
5.5 | 0.758 | 0.01152 | -0.026 | 65.843
6 | 0.805 | 0.01204 | -0.027 | 66.84
6.5 | 0.846 | 0.01261 | -0.028 | 67.103
7 | 0.882 | 0.01325 | -0.028 | 66.537
7.5 | 0.911 | 0.01387 | -0.029 | 65.673
8 | 0.764 | 0.04986 | -0.015 | 15.325
8.5 | 0.775 | 0.05389 | -0.014 | 14.373
9 | 0.779 | 0.05893 | -0.014 | 13.212
9.5 | 0.774 | 0.06277 | -0.014 | 12.338
10 | 0.762 | 0.06951 | -0.014 | 10.967
10.5 | 0.739 | 0.07471 | -0.013 | 9.886
11 | 0.697 | 0.08316 | -0.013 | 8.385
11.5 | 0.646 | 0.08845 | -0.013 | 7.309
12 | 0.587 | 0.09733 | -0.014 | 6.033
12.5 | 0.521 | 0.10374 | -0.015 | 5.018

## 46. Re 1M Mach 0.25 (2)
BIGFOIL.COM POLAR EXPORT
NACA66-211 a=0.0
NACA66-211 a=0.0 |  |  |  | Cl Max: | 1.0336 | at alpha= | 10.5 | deg
XFOIL ncrit=9 |  |  |  | L/D Max: | 86.2593 | at alpha= | 3 | deg
Re: | 1000000 |  |  | Cd Min: | 0.17286 | at alpha= | 15.5 | deg
Mach: | 0.25 |  |  | Cl=0 at alpha= | -1.0016 | deg
|  |  |  | @ Cl=0.1, Cd= | 0.0053294
|  |  |  | @ Cl=0.4, Cd= | 0.0052936
|  |  |  | @ Cl=0.6, Cd= | 0.010199
alpha (deg) | Cl | Cd | Cm | Cl/Cd
-7.5 | -0.5883 | 0.03859 | -0.0415 | -15.2449
-7 | -0.5741 | 0.02979 | -0.0358 | -19.2716
-6 | -0.5092 | 0.01813 | -0.0286 | -28.086
-5.5 | -0.4575 | 0.01592 | -0.0276 | -28.7374
-5 | -0.4033 | 0.01373 | -0.0268 | -29.3736
-4.5 | -0.3491 | 0.01247 | -0.0261 | -27.9952
-4 | -0.2975 | 0.01104 | -0.0251 | -26.9475
-3.5 | -0.2478 | 0.00989 | -0.0238 | -25.0556
-3 | -0.1943 | 0.00933 | -0.0231 | -20.8253
-2.5 | -0.1393 | 0.00888 | -0.0228 | -15.6869
-2 | -0.0847 | 0.00836 | -0.0224 | -10.1316
-1.5 | -0.0319 | 0.00772 | -0.0218 | -4.1321
-1 | 0.0001 | 0.00525 | -0.0181 | 0.019048
-0.5 | 0.0568 | 0.0053 | -0.0177 | 10.717
0 | 0.1155 | 0.00534 | -0.018 | 21.6292
0.5 | 0.1741 | 0.00536 | -0.0182 | 32.4813
1 | 0.2338 | 0.00537 | -0.0189 | 43.5382
1.5 | 0.2932 | 0.00534 | -0.0194 | 54.9064
2 | 0.3522 | 0.00531 | -0.0199 | 66.3277
2.5 | 0.4104 | 0.00529 | -0.0201 | 77.5803
3 | 0.4658 | 0.0054 | -0.0197 | 86.2593
3.5 | 0.5068 | 0.0067 | -0.0171 | 75.6418
4 | 0.5422 | 0.0084 | -0.0139 | 64.5476
4.5 | 0.5799 | 0.00993 | -0.0109 | 58.3988
5 | 0.6284 | 0.01058 | -0.0094 | 59.3951
5.5 | 0.6778 | 0.01117 | -0.008 | 60.6804
6 | 0.7186 | 0.01225 | -0.005 | 58.6612
6.5 | 0.7618 | 0.01303 | -0.0024 | 58.4651
7 | 0.8027 | 0.01384 | 0.0005 | 57.9986
7.5 | 0.8255 | 0.01582 | 0.0066 | 52.1808
8 | 0.8649 | 0.01674 | 0.0099 | 51.6667
9 | 0.962 | 0.02118 | 0.0106 | 45.4202
9.5 | 0.9959 | 0.02346 | 0.0138 | 42.451
10 | 1.0185 | 0.0268 | 0.0181 | 38.0037
10.5 | 1.0336 | 0.02941 | 0.0227 | 35.1445
11 | 1.0234 | 0.03424 | 0.0284 | 29.889
11.5 | 0.9971 | 0.04139 | 0.0333 | 24.0904
12 | 0.9554 | 0.05052 | 0.0355 | 18.9113
12.5 | 0.909 | 0.06213 | 0.033 | 14.6306
13 | 0.8703 | 0.0758 | 0.0248 | 11.4815
14 | 0.7231 | 0.13909 | -0.0087 | 5.1988
14.5 | 0.7147 | 0.15327 | -0.0153 | 4.663
15 | 0.7168 | 0.16291 | -0.0198 | 4.4
15.5 | 0.7248 | 0.17286 | -0.0246 | 4.193

## 47. Re 1M Mach 0.50 (1)
BIGFOIL.COM POLAR EXPORT
NACA66-211 a=0.0
NACA66-211 a=0.0 |  |  |  | Cl Max: | 1.11 | at alpha= | 20 | deg
JavaFoil+Calcfoil stall+Eppler ext transition |  |  |  | L/D Max: | 108.181 | at alpha= | 2.5 | deg
Re: | 1000000 |  |  | Cd Min: | 0.00437 | at alpha= | 2.5 | deg
Mach: | 0.5 |  |  | Cl=0 at alpha= | -0.97794 | deg
|  |  |  | @ Cl=0.1, Cd= | 0.005971
|  |  |  | @ Cl=0.4, Cd= | 0.0045747
|  |  |  | @ Cl=0.6, Cd= | 0.010717
alpha (deg) | Cl | Cd | Cm | Cl/Cd
-20 | -1.019 | 0.1955 | 0.008 | -5.21
-19.5 | -0.991 | 0.18893 | 0.008 | -5.247
-19 | -0.965 | 0.18039 | 0.007 | -5.351
-18.5 | -0.939 | 0.17417 | 0.007 | -5.394
-18 | -0.914 | 0.1689 | 0.006 | -5.409
-17.5 | -0.887 | 0.16909 | 0.006 | -5.249
-17 | -0.859 | 0.16224 | 0.005 | -5.297
-16.5 | -0.833 | 0.15321 | 0.005 | -5.438
-16 | -0.807 | 0.14932 | 0.005 | -5.404
-15.5 | -0.781 | 0.14979 | 0.004 | -5.212
-15 | -0.754 | 0.14527 | 0.004 | -5.193
-14.5 | -0.728 | 0.13735 | 0.003 | -5.299
-14 | -0.7 | 0.12735 | 0.003 | -5.497
-13.5 | -0.674 | 0.12238 | 0.003 | -5.505
-13 | -0.647 | 0.12316 | 0.002 | -5.255
-12.5 | -0.621 | 0.11968 | 0.002 | -5.187
-12 | -0.594 | 0.1118 | 0.001 | -5.315
-11.5 | -0.568 | 0.10608 | 0.001 | -5.351
-11 | -0.54 | 0.10415 | 0.001 | -5.184
-10.5 | -0.513 | 0.09874 | 0 | -5.198
-10 | -0.487 | 0.09406 | 0 | -5.173
-9.5 | -0.46 | 0.08917 | -0.001 | -5.157
-9 | -0.433 | 0.08655 | -0.001 | -5.004
-8.5 | -0.406 | 0.08427 | -0.001 | -4.82
-8 | -0.379 | 0.08415 | -0.002 | -4.509
-7.5 | -0.352 | 0.07706 | -0.002 | -4.568
-7 | -0.325 | 0.07786 | -0.002 | -4.176
-6.5 | -0.298 | 0.04806 | -0.003 | -6.209
-6 | -0.271 | 0.06495 | -0.003 | -4.177
-5.5 | -0.404 | 0.04259 | -0.003 | -9.49
-5 | -0.389 | 0.0389 | -0.004 | -10.004
-4.5 | -0.357 | 0.03604 | -0.004 | -9.892
-4 | -0.315 | 0.03327 | -0.005 | -9.472
-3.5 | -0.332 | 0.00939 | -0.012 | -35.356
-3 | -0.27 | 0.00813 | -0.013 | -33.185
-2.5 | -0.205 | 0.00781 | -0.014 | -26.269
-2 | -0.139 | 0.00756 | -0.015 | -18.341
-1.5 | -0.071 | 0.00738 | -0.016 | -9.657
-1 | -0.003 | 0.00716 | -0.017 | -0.456
-0.5 | 0.065 | 0.0073 | -0.018 | 8.914
0 | 0.134 | 0.00468 | -0.019 | 28.58
0.5 | 0.202 | 0.0045 | -0.02 | 44.89
1 | 0.27 | 0.00448 | -0.021 | 60.208
1.5 | 0.338 | 0.00452 | -0.022 | 74.815
2 | 0.406 | 0.00458 | -0.023 | 88.545
2.5 | 0.473 | 0.00437 | -0.023 | 108.181
3 | 0.535 | 0.01021 | -0.024 | 52.388
3.5 | 0.598 | 0.0107 | -0.025 | 55.945
4 | 0.659 | 0.01123 | -0.026 | 58.71
4.5 | 0.717 | 0.01182 | -0.027 | 60.665
5 | 0.77 | 0.01251 | -0.028 | 61.598
5.5 | 0.815 | 0.01328 | -0.029 | 61.355
6 | 0.686 | 0.04104 | -0.013 | 16.709
6.5 | 0.674 | 0.04579 | -0.013 | 14.729
7 | 0.428 | 0.05314 | -0.012 | 8.055
7.5 | 0.455 | 0.05151 | -0.014 | 8.836
8 | 0.481 | 0.05757 | -0.014 | 8.363
8.5 | 0.508 | 0.08451 | -0.014 | 6.009
9 | 0.534 | 0.08447 | -0.015 | 6.325
9.5 | 0.561 | 0.08959 | -0.016 | 6.265
10 | 0.588 | 0.09237 | -0.016 | 6.362
10.5 | 0.614 | 0.0951 | -0.017 | 6.455
11 | 0.64 | 0.10067 | -0.017 | 6.357
11.5 | 0.668 | 0.10962 | -0.019 | 6.089
12 | 0.693 | 0.11051 | -0.019 | 6.275
12.5 | 0.719 | 0.11386 | -0.02 | 6.319
13 | 0.745 | 0.11985 | -0.02 | 6.22
13.5 | 0.771 | 0.12517 | -0.021 | 6.163
14 | 0.799 | 0.13159 | -0.023 | 6.072
14.5 | 0.825 | 0.13459 | -0.023 | 6.128
15 | 0.851 | 0.14022 | -0.024 | 6.066
15.5 | 0.876 | 0.14797 | -0.024 | 5.923
16 | 0.905 | 0.1553 | -0.027 | 5.827
16.5 | 0.93 | 0.16067 | -0.026 | 5.786
17 | 0.955 | 0.16262 | -0.027 | 5.874
17.5 | 0.981 | 0.16807 | -0.028 | 5.837
18 | 1.009 | 0.17834 | -0.03 | 5.66
18.5 | 1.034 | 0.18421 | -0.03 | 5.613
19 | 1.059 | 0.18923 | -0.03 | 5.599
19.5 | 1.085 | 0.19358 | -0.031 | 5.604
20 | 1.11 | 0.20013 | -0.032 | 5.549

## 48. Re 1M Mach 0.50 (2)
BIGFOIL.COM POLAR EXPORT
NACA66-211 a=0.0
NACA66-211 a=0.0 |  |  |  | Cl Max: | 0.9252 | at alpha= | 20 | deg
XFOIL ncrit=9 |  |  |  | L/D Max: | 83.5663 | at alpha= | 2.5 | deg
Re: | 1000000 |  |  | Cd Min: | 0.27536 | at alpha= | 20 | deg
Mach: | 0.5 |  |  | Cl=0 at alpha= | -1.2458 | deg
|  |  |  | @ Cl=0.1, Cd= | 0.0056205
|  |  |  | @ Cl=0.4, Cd= | 0.0056303
|  |  |  | @ Cl=0.6, Cd= | 0.0107
alpha (deg) | Cl | Cd | Cm | Cl/Cd
-6.5 | -0.4989 | 0.03989 | -0.0548 | -12.5069
-6 | -0.4943 | 0.03262 | -0.0493 | -15.1533
-5.5 | -0.4697 | 0.02679 | -0.0442 | -17.5327
-5 | -0.4339 | 0.02084 | -0.0393 | -20.8205
-4.5 | -0.3807 | 0.01643 | -0.0362 | -23.171
-4 | -0.3176 | 0.01384 | -0.0346 | -22.948
-3.5 | -0.2581 | 0.01143 | -0.0329 | -22.5809
-3 | -0.2013 | 0.01029 | -0.031 | -19.5627
-2.5 | -0.1427 | 0.00957 | -0.0294 | -14.9112
-2 | -0.0846 | 0.00888 | -0.0279 | -9.527
-1.5 | -0.0226 | 0.00847 | -0.0273 | -2.6682
-0.5 | 0.0663 | 0.00559 | -0.0205 | 11.8605
0 | 0.1326 | 0.00565 | -0.0207 | 23.469
0.5 | 0.1987 | 0.00572 | -0.0208 | 34.7378
1 | 0.2662 | 0.0057 | -0.0214 | 46.7018
1.5 | 0.3337 | 0.00566 | -0.022 | 58.9576
2 | 0.4007 | 0.00563 | -0.0222 | 71.1723
2.5 | 0.4663 | 0.00558 | -0.022 | 83.5663
3.5 | 0.545 | 0.00829 | -0.013 | 65.7419
4 | 0.5707 | 0.01023 | -0.0064 | 55.7869
4.5 | 0.6199 | 0.01102 | -0.003 | 56.2523
5 | 0.6652 | 0.01183 | 0.0013 | 56.2299
5.5 | 0.6999 | 0.01291 | 0.0075 | 54.2138
6 | 0.7281 | 0.01458 | 0.0143 | 49.9383
6.5 | 0.7628 | 0.0164 | 0.0203 | 46.5122
7 | 0.8015 | 0.01844 | 0.0256 | 43.4653
7.5 | 0.8345 | 0.02218 | 0.0314 | 37.624
8 | 0.8679 | 0.02862 | 0.0338 | 30.3249
8.5 | 0.8591 | 0.03445 | 0.0394 | 24.9376
9 | 0.834 | 0.04147 | 0.0435 | 20.1109
9.5 | 0.8063 | 0.04927 | 0.0441 | 16.3649
10 | 0.7728 | 0.05976 | 0.0403 | 12.9317
10.5 | 0.7427 | 0.07315 | 0.0312 | 10.1531
11 | 0.7211 | 0.0897 | 0.02 | 8.039
11.5 | 0.7055 | 0.1037 | 0.0118 | 6.8033
12 | 0.6938 | 0.11681 | 0.0046 | 5.9396
12.5 | 0.6909 | 0.12927 | -0.0019 | 5.3446
13 | 0.6927 | 0.14048 | -0.0077 | 4.931
13.5 | 0.6993 | 0.15232 | -0.0138 | 4.591
14 | 0.7085 | 0.16321 | -0.0195 | 4.341
14.5 | 0.7212 | 0.17294 | -0.0245 | 4.1702
15 | 0.7373 | 0.18161 | -0.0287 | 4.0598
15.5 | 0.7525 | 0.19146 | -0.0338 | 3.9303
16 | 0.7693 | 0.20133 | -0.039 | 3.8211
16.5 | 0.7872 | 0.21093 | -0.0443 | 3.732
17 | 0.8042 | 0.22071 | -0.0504 | 3.6437
17.5 | 0.8238 | 0.23064 | -0.0562 | 3.5718
18 | 0.8441 | 0.2389 | -0.0613 | 3.5333
18.5 | 0.8649 | 0.2467 | -0.0659 | 3.5059
19 | 0.885 | 0.25585 | -0.0707 | 3.4591
19.5 | 0.9045 | 0.26529 | -0.0767 | 3.4095
20 | 0.9252 | 0.27536 | -0.0828 | 3.36

## 49. Re 2M Mach 0.00 (1)
BIGFOIL.COM POLAR EXPORT
NACA66-211 a=0.0
NACA66-211 a=0.0 |  |  |  | Cl Max: | 1.001 | at alpha= | 10 | deg
JavaFoil+Calcfoil stall+Eppler ext transition |  |  |  | L/D Max: | 115.111 | at alpha= | 3 | deg
Re: | 2000000 |  |  | Cd Min: | 0.00383 | at alpha= | 1 | deg
Mach: | 0 |  |  | Cl=0 at alpha= | -0.97458 | deg
|  |  |  | @ Cl=0.1, Cd= | 0.00401
|  |  |  | @ Cl=0.4, Cd= | 0.0039244
|  |  |  | @ Cl=0.6, Cd= | 0.0088509
alpha (deg) | Cl | Cd | Cm | Cl/Cd
-15.5 | -0.469 | 0.1274 | 0.003 | -3.684
-15 | -0.492 | 0.12026 | 0.003 | -4.094
-14.5 | -0.515 | 0.1134 | 0.003 | -4.545
-14 | -0.538 | 0.10743 | 0.002 | -5.01
-13.5 | -0.56 | 0.10297 | 0.002 | -5.439
-13 | -0.58 | 0.09638 | 0.002 | -6.021
-12.5 | -0.599 | 0.09021 | 0.001 | -6.64
-12 | -0.614 | 0.08496 | 0.001 | -7.225
-11.5 | -0.621 | 0.08051 | 0.001 | -7.716
-11 | -0.625 | 0.07454 | 0 | -8.389
-10.5 | -0.626 | 0.06863 | 0 | -9.122
-10 | -0.623 | 0.06474 | 0 | -9.618
-9.5 | -0.615 | 0.06044 | -0.001 | -10.181
-9 | -0.604 | 0.05623 | -0.001 | -10.734
-8.5 | -0.588 | 0.05248 | -0.001 | -11.202
-8 | -0.568 | 0.04933 | -0.002 | -11.509
-7.5 | -0.544 | 0.04603 | -0.002 | -11.817
-7 | -0.516 | 0.0436 | -0.002 | -11.831
-6.5 | -0.6 | 0.00839 | -0.006 | -71.501
-6 | -0.556 | 0.00883 | -0.007 | -63.051
-5.5 | -0.508 | 0.00854 | -0.007 | -59.523
-5 | -0.457 | 0.00823 | -0.008 | -55.507
-4.5 | -0.404 | 0.00795 | -0.009 | -50.873
-4 | -0.35 | 0.00772 | -0.01 | -45.263
-3.5 | -0.294 | 0.0075 | -0.011 | -39.188
-3 | -0.237 | 0.00726 | -0.011 | -32.615
-2.5 | -0.179 | 0.00701 | -0.012 | -25.541
-2 | -0.121 | 0.00684 | -0.013 | -17.661
-1.5 | -0.062 | 0.0067 | -0.014 | -9.238
-1 | -0.003 | 0.00634 | -0.015 | -0.447
-0.5 | 0.056 | 0.00401 | -0.015 | 14.073
0 | 0.116 | 0.00401 | -0.016 | 28.924
0.5 | 0.175 | 0.00398 | -0.017 | 44
1 | 0.234 | 0.00383 | -0.018 | 61.086
1.5 | 0.293 | 0.00388 | -0.019 | 75.576
2 | 0.352 | 0.0039 | -0.02 | 90.351
2.5 | 0.411 | 0.00393 | -0.02 | 104.441
3 | 0.469 | 0.00407 | -0.021 | 115.111
3.5 | 0.525 | 0.00742 | -0.022 | 70.831
4 | 0.581 | 0.00873 | -0.023 | 66.617
4.5 | 0.636 | 0.00908 | -0.024 | 70.084
5 | 0.69 | 0.00943 | -0.024 | 73.192
5.5 | 0.741 | 0.00982 | -0.025 | 75.433
6 | 0.789 | 0.01022 | -0.026 | 77.189
6.5 | 0.833 | 0.01065 | -0.027 | 78.211
7 | 0.873 | 0.01111 | -0.028 | 78.574
7.5 | 0.909 | 0.01168 | -0.028 | 77.826
8 | 0.94 | 0.01219 | -0.029 | 77.079
8.5 | 0.965 | 0.01284 | -0.03 | 75.181
9 | 0.984 | 0.01365 | -0.031 | 72.096
9.5 | 0.997 | 0.01438 | -0.031 | 69.339
10 | 1.001 | 0.01535 | -0.032 | 65.241
10.5 | 0.829 | 0.06624 | -0.016 | 12.514
11 | 0.82 | 0.07127 | -0.016 | 11.506
11.5 | 0.806 | 0.07512 | -0.016 | 10.731
12 | 0.788 | 0.08014 | -0.016 | 9.83
12.5 | 0.766 | 0.08636 | -0.016 | 8.865
13 | 0.74 | 0.09391 | -0.016 | 7.881
13.5 | 0.713 | 0.0977 | -0.017 | 7.294
14 | 0.683 | 0.10551 | -0.017 | 6.477
14.5 | 0.653 | 0.11116 | -0.017 | 5.873
15 | 0.622 | 0.11687 | -0.017 | 5.321

## 50. Re 2M Mach 0.00 (2)
BIGFOIL.COM POLAR EXPORT
NACA66-211 a=0.0
NACA66-211 a=0.0 |  |  |  | Cl Max: | 1.3674 | at alpha= | 16 | deg
XFOIL ncrit=9 |  |  |  | L/D Max: | 88.2589 | at alpha= | 2.5 | deg
Re: | 2000000 |  |  | Cd Min: | 0.22305 | at alpha= | -19 | deg
Mach: | 0 |  |  | Cl=0 at alpha= | -1.1009 | deg
|  |  |  | @ Cl=0.1, Cd= | 0.0039411
|  |  |  | @ Cl=0.4, Cd= | 0.0045761
|  |  |  | @ Cl=0.6, Cd= | 0.00856
alpha (deg) | Cl | Cd | Cm | Cl/Cd
-19 | -0.6823 | 0.22305 | 0.035 | -3.059
-18.5 | -0.6654 | 0.21744 | 0.031 | -3.0602
-18 | -0.6494 | 0.21074 | 0.027 | -3.0815
-17.5 | -0.6331 | 0.20325 | 0.0228 | -3.1149
-17 | -0.6183 | 0.19558 | 0.0186 | -3.1614
-16.5 | -0.6037 | 0.18817 | 0.0146 | -3.2083
-16 | -0.5905 | 0.18016 | 0.0105 | -3.2776
-15.5 | -0.5783 | 0.17202 | 0.0065 | -3.3618
-14.5 | -1.1509 | 0.03517 | -0.0507 | -32.7239
-14 | -1.1631 | 0.03069 | -0.0454 | -37.8983
-13.5 | -1.13 | 0.03033 | -0.0432 | -37.2568
-13 | -1.106 | 0.02817 | -0.0407 | -39.2616
-12.5 | -1.0827 | 0.02704 | -0.0364 | -40.0407
-12 | -1.0561 | 0.02509 | -0.0331 | -42.0925
-11.5 | -1.0241 | 0.0232 | -0.0305 | -44.1422
-11 | -0.9819 | 0.02244 | -0.0291 | -43.7567
-10.5 | -0.9335 | 0.0225 | -0.0286 | -41.4889
-10 | -0.909 | 0.01808 | -0.025 | -50.2765
-9.5 | -0.8615 | 0.01744 | -0.0243 | -49.3979
-9 | -0.8138 | 0.01668 | -0.0236 | -48.789
-8.5 | -0.7663 | 0.01548 | -0.0228 | -49.5026
-8 | -0.7162 | 0.01484 | -0.0224 | -48.2615
-7.5 | -0.6647 | 0.01437 | -0.0221 | -46.2561
-7 | -0.6201 | 0.01202 | -0.0208 | -51.589
-6.5 | -0.5678 | 0.0115 | -0.0207 | -49.3739
-6 | -0.5168 | 0.01076 | -0.0202 | -48.0297
-5.5 | -0.4657 | 0.00999 | -0.0197 | -46.6166
-5 | -0.413 | 0.00949 | -0.0196 | -43.5195
-4 | -0.3102 | 0.00816 | -0.0187 | -38.0147
-3.5 | -0.2561 | 0.0078 | -0.0187 | -32.8333
-3 | -0.2012 | 0.00756 | -0.0188 | -26.6138
-2.5 | -0.1471 | 0.00715 | -0.0188 | -20.5734
-2 | -0.0915 | 0.00694 | -0.0191 | -13.1844
-1.5 | -0.0364 | 0.00668 | -0.0193 | -5.4491
-1 | 0.0092 | 0.00518 | -0.0183 | 1.7761
-0.5 | 0.0557 | 0.00398 | -0.0172 | 13.995
0 | 0.1127 | 0.00393 | -0.0176 | 28.6768
0.5 | 0.1701 | 0.00396 | -0.0182 | 42.9545
1 | 0.228 | 0.00396 | -0.0189 | 57.5758
1.5 | 0.2857 | 0.00399 | -0.0196 | 71.604
2 | 0.3427 | 0.00402 | -0.0201 | 85.2488
2.5 | 0.3954 | 0.00448 | -0.0199 | 88.2589
3 | 0.4428 | 0.00547 | -0.0191 | 80.9506
3.5 | 0.4881 | 0.00656 | -0.0179 | 74.4055
4 | 0.5314 | 0.00779 | -0.0164 | 68.2157
4.5 | 0.5808 | 0.00842 | -0.0157 | 68.9786
5 | 0.6329 | 0.0088 | -0.0155 | 71.9205
5.5 | 0.6841 | 0.0092 | -0.0151 | 74.3587
6 | 0.7349 | 0.00961 | -0.0147 | 76.4724
6.5 | 0.7821 | 0.0103 | -0.0135 | 75.932
7 | 0.8318 | 0.01067 | -0.0129 | 77.9569
7.5 | 0.8798 | 0.01115 | -0.0121 | 78.9058
8 | 0.9211 | 0.0121 | -0.01 | 76.124
8.5 | 0.967 | 0.01258 | -0.0088 | 76.868
9 | 1.0095 | 0.01314 | -0.007 | 76.8265
9.5 | 1.0485 | 0.01367 | -0.0044 | 76.7008
10 | 1.0894 | 0.01494 | -0.003 | 72.9183
10.5 | 1.1311 | 0.01563 | -0.0015 | 72.3672
11 | 1.1662 | 0.01644 | 0.0011 | 70.9367
11.5 | 1.201 | 0.0173 | 0.0035 | 69.422
12 | 1.2275 | 0.01879 | 0.007 | 65.3273
12.5 | 1.2514 | 0.02051 | 0.0104 | 61.0141
13 | 1.2762 | 0.02217 | 0.0134 | 57.5643
13.5 | 1.3024 | 0.02374 | 0.016 | 54.861
14 | 1.3237 | 0.02572 | 0.0188 | 51.4658
14.5 | 1.3393 | 0.02821 | 0.0217 | 47.4761
15 | 1.3567 | 0.03064 | 0.024 | 44.2787
15.5 | 1.3587 | 0.03451 | 0.0267 | 39.3712
16 | 1.3674 | 0.03802 | 0.0284 | 35.9653
16.5 | 1.3599 | 0.04338 | 0.0297 | 31.3485
17 | 1.3443 | 0.05034 | 0.0297 | 26.7044
17.5 | 1.2644 | 0.06805 | 0.0238 | 18.5805
18 | 1.2278 | 0.08255 | 0.0158 | 14.8734
18.5 | 1.1592 | 0.10614 | 0.0015 | 10.9214
19 | 1.1452 | 0.11878 | -0.0059 | 9.6414

## 51. Re 2M Mach 0.10 (1)
BIGFOIL.COM POLAR EXPORT
NACA66-211 a=0.0
NACA66-211 a=0.0 |  |  |  | Cl Max: | 0.99 | at alpha= | 9.5 | deg
JavaFoil+Calcfoil stall+Eppler ext transition |  |  |  | L/D Max: | 115.97 | at alpha= | 3 | deg
Re: | 2000000 |  |  | Cd Min: | 0.00382 | at alpha= | 0 | deg
Mach: | 0.1 |  |  | Cl=0 at alpha= | -0.975 | deg
|  |  |  | @ Cl=0.1, Cd= | 0.0038688
|  |  |  | @ Cl=0.4, Cd= | 0.0039334
|  |  |  | @ Cl=0.6, Cd= | 0.008876
alpha (deg) | Cl | Cd | Cm | Cl/Cd
-15.5 | -0.424 | 0.12724 | 0.003 | -3.332
-15 | -0.45 | 0.12458 | 0.003 | -3.612
-14.5 | -0.476 | 0.11602 | 0.003 | -4.104
-14 | -0.502 | 0.10838 | 0.002 | -4.633
-13.5 | -0.527 | 0.10177 | 0.002 | -5.183
-13 | -0.552 | 0.09634 | 0.002 | -5.726
-12.5 | -0.574 | 0.09048 | 0.001 | -6.342
-12 | -0.593 | 0.08704 | 0.001 | -6.809
-11.5 | -0.603 | 0.08056 | 0.001 | -7.486
-11 | -0.61 | 0.0745 | 0 | -8.193
-10.5 | -0.614 | 0.06985 | 0 | -8.791
-10 | -0.613 | 0.06575 | 0 | -9.329
-9.5 | -0.609 | 0.06095 | -0.001 | -9.985
-9 | -0.599 | 0.05658 | -0.001 | -10.582
-8.5 | -0.585 | 0.05293 | -0.001 | -11.047
-8 | -0.566 | 0.04939 | -0.002 | -11.463
-7.5 | -0.543 | 0.04634 | -0.002 | -11.72
-7 | -0.516 | 0.04358 | -0.002 | -11.846
-6.5 | -0.486 | 0.0403 | -0.003 | -12.059
-6 | -0.558 | 0.00882 | -0.007 | -63.29
-5.5 | -0.51 | 0.00853 | -0.007 | -59.773
-5 | -0.459 | 0.00823 | -0.008 | -55.772
-4.5 | -0.406 | 0.00795 | -0.009 | -51.047
-4 | -0.351 | 0.00776 | -0.01 | -45.264
-3.5 | -0.295 | 0.00749 | -0.011 | -39.425
-3 | -0.238 | 0.00724 | -0.011 | -32.855
-2.5 | -0.18 | 0.00704 | -0.012 | -25.559
-2 | -0.121 | 0.00686 | -0.013 | -17.678
-1.5 | -0.062 | 0.0067 | -0.014 | -9.285
-1 | -0.003 | 0.00639 | -0.015 | -0.445
-0.5 | 0.057 | 0.004 | -0.015 | 14.201
0 | 0.116 | 0.00382 | -0.016 | 30.448
0.5 | 0.176 | 0.00383 | -0.017 | 45.968
1 | 0.235 | 0.00384 | -0.018 | 61.224
1.5 | 0.295 | 0.00387 | -0.019 | 76.208
2 | 0.354 | 0.00391 | -0.02 | 90.488
2.5 | 0.413 | 0.00394 | -0.02 | 104.699
3 | 0.471 | 0.00406 | -0.021 | 115.97
3.5 | 0.528 | 0.00746 | -0.022 | 70.701
4 | 0.584 | 0.00878 | -0.023 | 66.553
4.5 | 0.639 | 0.00911 | -0.024 | 70.164
5 | 0.693 | 0.00946 | -0.025 | 73.234
5.5 | 0.744 | 0.00986 | -0.025 | 75.479
6 | 0.792 | 0.0103 | -0.026 | 76.858
6.5 | 0.835 | 0.01071 | -0.027 | 78.003
7 | 0.875 | 0.01118 | -0.028 | 78.254
7.5 | 0.91 | 0.01178 | -0.029 | 77.284
8 | 0.94 | 0.01232 | -0.029 | 76.284
8.5 | 0.964 | 0.01305 | -0.03 | 73.842
9 | 0.981 | 0.01379 | -0.031 | 71.169
9.5 | 0.99 | 0.01465 | -0.031 | 67.561
10 | 0.826 | 0.05968 | -0.018 | 13.838
10.5 | 0.82 | 0.06636 | -0.016 | 12.352
11 | 0.807 | 0.07179 | -0.016 | 11.244
11.5 | 0.79 | 0.07639 | -0.016 | 10.343
12 | 0.767 | 0.08161 | -0.016 | 9.402
12.5 | 0.741 | 0.08717 | -0.016 | 8.501
13 | 0.711 | 0.09435 | -0.016 | 7.534
13.5 | 0.679 | 0.09961 | -0.016 | 6.82
14 | 0.646 | 0.10616 | -0.017 | 6.084
14.5 | 0.611 | 0.11375 | -0.017 | 5.376

## 52. Re 2M Mach 0.10 (2)
BIGFOIL.COM POLAR EXPORT
NACA66-211 a=0.0
NACA66-211 a=0.0 |  |  |  | Cl Max: | 1.3367 | at alpha= | 15 | deg
XFOIL ncrit=9 |  |  |  | L/D Max: | 88.1375 | at alpha= | 2.5 | deg
Re: | 2000000 |  |  | Cd Min: | 0.24035 | at alpha= | 20 | deg
Mach: | 0.1 |  |  | Cl=0 at alpha= | -1.1074 | deg
|  |  |  | @ Cl=0.1, Cd= | 0.0039517
|  |  |  | @ Cl=0.4, Cd= | 0.0045621
|  |  |  | @ Cl=0.6, Cd= | 0.0085688
alpha (deg) | Cl | Cd | Cm | Cl/Cd
-11 | -0.9707 | 0.02551 | -0.0326 | -38.0517
-10.5 | -0.9277 | 0.02473 | -0.0312 | -37.5131
-10 | -0.9109 | 0.01906 | -0.0267 | -47.7912
-9.5 | -0.8637 | 0.01835 | -0.0258 | -47.0681
-9 | -0.8155 | 0.01767 | -0.025 | -46.1517
-8.5 | -0.7688 | 0.01626 | -0.024 | -47.2817
-8 | -0.7195 | 0.01528 | -0.0233 | -47.0877
-7.5 | -0.6682 | 0.01463 | -0.0229 | -45.6733
-7 | -0.6231 | 0.01222 | -0.0215 | -50.9902
-6.5 | -0.5702 | 0.01171 | -0.0213 | -48.6934
-6 | -0.5188 | 0.01094 | -0.0208 | -47.4223
-5.5 | -0.4675 | 0.01011 | -0.0202 | -46.2413
-5 | -0.4148 | 0.00955 | -0.0199 | -43.4346
-4.5 | -0.3651 | 0.00868 | -0.0191 | -42.0622
-4 | -0.3115 | 0.0082 | -0.0189 | -37.9878
-3.5 | -0.2572 | 0.00783 | -0.0189 | -32.848
-3 | -0.2021 | 0.00758 | -0.019 | -26.6623
-2.5 | -0.1476 | 0.00716 | -0.019 | -20.6145
-2 | -0.0918 | 0.00695 | -0.0193 | -13.2086
-1.5 | -0.0362 | 0.0067 | -0.0195 | -5.403
-1 | 0.0099 | 0.00526 | -0.0185 | 1.8821
-0.5 | 0.056 | 0.00399 | -0.0173 | 14.0351
0 | 0.1134 | 0.00394 | -0.0177 | 28.7817
0.5 | 0.1712 | 0.00397 | -0.0183 | 43.1234
1 | 0.2293 | 0.00396 | -0.019 | 57.904
1.5 | 0.2874 | 0.004 | -0.0197 | 71.85
2 | 0.3447 | 0.00403 | -0.0202 | 85.5335
2.5 | 0.3975 | 0.00451 | -0.02 | 88.1375
3 | 0.445 | 0.0055 | -0.0191 | 80.9091
3.5 | 0.4903 | 0.0066 | -0.0179 | 74.2879
4 | 0.5336 | 0.00785 | -0.0163 | 67.9745
4.5 | 0.5836 | 0.00844 | -0.0156 | 69.1469
5 | 0.6358 | 0.00885 | -0.0153 | 71.8418
5.5 | 0.6873 | 0.00924 | -0.0149 | 74.3831
6 | 0.7383 | 0.00967 | -0.0144 | 76.3495
6.5 | 0.7857 | 0.01035 | -0.0132 | 75.913
7 | 0.8354 | 0.01075 | -0.0125 | 77.7116
7.5 | 0.8835 | 0.01126 | -0.0115 | 78.4636
8 | 0.9249 | 0.01221 | -0.0093 | 75.7494
8.5 | 0.9703 | 0.01273 | -0.0078 | 76.2215
9 | 1.0124 | 0.01332 | -0.0058 | 76.006
9.5 | 1.0504 | 0.01391 | -0.0029 | 75.514
10 | 1.0942 | 0.01517 | -0.0019 | 72.1292
10.5 | 1.1312 | 0.01596 | 0.0006 | 70.8772
11 | 1.1666 | 0.01683 | 0.0033 | 69.3167
11.5 | 1.2006 | 0.01783 | 0.0059 | 67.336
12 | 1.2179 | 0.02012 | 0.0106 | 60.5318
12.5 | 1.2492 | 0.02134 | 0.0131 | 58.538
13 | 1.2713 | 0.02331 | 0.0165 | 54.5388
13.5 | 1.295 | 0.02516 | 0.0193 | 51.4706
14 | 1.3131 | 0.02751 | 0.0222 | 47.7317
14.5 | 1.3249 | 0.03045 | 0.0252 | 43.5107
15 | 1.3367 | 0.03353 | 0.0276 | 39.8658
15.5 | 1.3281 | 0.03867 | 0.0302 | 34.3445
16 | 1.322 | 0.04401 | 0.0314 | 30.0386
16.5 | 1.2998 | 0.05189 | 0.0311 | 25.0491
17 | 1.2784 | 0.06105 | 0.0283 | 20.9402
17.5 | 1.1918 | 0.08366 | 0.0162 | 14.2458
18 | 1.1546 | 0.10071 | 0.0057 | 11.4646
18.5 | 1.0932 | 0.12457 | -0.0082 | 8.7758
20 | 0.8373 | 0.24035 | -0.0635 | 3.4837

## 53. Re 2M Mach 0.25 (1)
BIGFOIL.COM POLAR EXPORT
NACA66-211 a=0.0
NACA66-211 a=0.0 |  |  |  | Cl Max: | 0.948 | at alpha= | 8.5 | deg
JavaFoil+Calcfoil stall+Eppler ext transition |  |  |  | L/D Max: | 107.381 | at alpha= | 3 | deg
Re: | 2000000 |  |  | Cd Min: | 0.00381 | at alpha= | -0.5 | deg
Mach: | 0.25 |  |  | Cl=0 at alpha= | -0.97541 | deg
|  |  |  | @ Cl=0.1, Cd= | 0.00381
|  |  |  | @ Cl=0.4, Cd= | 0.11038
|  |  |  | @ Cl=0.6, Cd= | 0.11038
alpha (deg) | Cl | Cd | Cm | Cl/Cd
-14 | -0.074 | 0.11681 | 0.002 | -0.636
-13.5 | -0.205 | 0.10916 | 0.002 | -1.878
-13 | -0.279 | 0.10301 | 0.002 | -2.711
-12.5 | -0.344 | 0.0964 | 0.001 | -3.564
-12 | -0.4 | 0.09117 | 0.001 | -4.39
-11.5 | -0.442 | 0.0845 | 0.001 | -5.236
-11 | -0.479 | 0.08101 | 0 | -5.911
-10.5 | -0.509 | 0.07393 | 0 | -6.886
-10 | -0.532 | 0.06963 | 0 | -7.646
-9.5 | -0.548 | 0.06464 | -0.001 | -8.476
-9 | -0.556 | 0.05936 | -0.001 | -9.368
-8.5 | -0.556 | 0.05528 | -0.001 | -10.064
-8 | -0.549 | 0.05136 | -0.002 | -10.687
-7.5 | -0.535 | 0.04794 | -0.002 | -11.156
-7 | -0.514 | 0.04454 | -0.002 | -11.538
-6.5 | -0.488 | 0.04137 | -0.003 | -11.792
-6 | -0.457 | 0.03826 | -0.004 | -11.953
-5.5 | -0.518 | 0.00817 | -0.008 | -63.463
-5 | -0.468 | 0.00844 | -0.008 | -55.449
-4.5 | -0.415 | 0.00814 | -0.009 | -50.948
-4 | -0.36 | 0.00784 | -0.01 | -45.864
-3.5 | -0.303 | 0.00757 | -0.011 | -39.946
-3 | -0.244 | 0.00737 | -0.012 | -33.146
-2.5 | -0.185 | 0.00708 | -0.013 | -26.105
-2 | -0.125 | 0.00696 | -0.013 | -17.906
-1.5 | -0.064 | 0.00659 | -0.014 | -9.705
-1 | -0.003 | 0.00641 | -0.015 | -0.456
-0.5 | 0.058 | 0.00381 | -0.016 | 15.313
0 | 0.12 | 0.00381 | -0.017 | 31.421
0.5 | 0.181 | 0.00384 | -0.018 | 47.05
1 | 0.242 | 0.00386 | -0.018 | 62.61
1.5 | 0.303 | 0.00389 | -0.019 | 77.879
2 | 0.364 | 0.00393 | -0.02 | 92.433
2.5 | 0.424 | 0.00398 | -0.021 | 106.503
3 | 0.484 | 0.0045 | -0.022 | 107.381
3.5 | 0.542 | 0.00863 | -0.023 | 62.741
4 | 0.599 | 0.00895 | -0.024 | 66.908
4.5 | 0.655 | 0.00931 | -0.024 | 70.336
5 | 0.709 | 0.00975 | -0.025 | 72.753
5.5 | 0.761 | 0.01016 | -0.026 | 74.853
6 | 0.807 | 0.01062 | -0.027 | 76.004
6.5 | 0.849 | 0.01113 | -0.028 | 76.235
7 | 0.885 | 0.01172 | -0.028 | 75.489
7.5 | 0.914 | 0.01236 | -0.029 | 73.943
8 | 0.935 | 0.01301 | -0.03 | 71.915
8.5 | 0.948 | 0.01372 | -0.031 | 69.074
9 | 0.781 | 0.0559 | -0.016 | 13.976
9.5 | 0.777 | 0.06008 | -0.016 | 12.926
10 | 0.764 | 0.065 | -0.015 | 11.75
10.5 | 0.74 | 0.07036 | -0.015 | 10.513
11 | 0.698 | 0.07648 | -0.015 | 9.128
11.5 | 0.647 | 0.08344 | -0.015 | 7.757
12 | 0.588 | 0.08881 | -0.015 | 6.617
12.5 | 0.521 | 0.09586 | -0.016 | 5.435
13 | 0.448 | 0.10279 | -0.016 | 4.362
13.5 | 0.37 | 0.11038 | -0.017 | 3.351

## 54. Re 2M Mach 0.25 (2)
BIGFOIL.COM POLAR EXPORT
NACA66-211 a=0.0
NACA66-211 a=0.0 |  |  |  | Cl Max: | 1.1669 | at alpha= | 12 | deg
XFOIL ncrit=9 |  |  |  | L/D Max: | 87.9355 | at alpha= | 2.5 | deg
Re: | 2000000 |  |  | Cd Min: | 0.24303 | at alpha= | -20 | deg
Mach: | 0.25 |  |  | Cl=0 at alpha= | -1.1391 | deg
|  |  |  | @ Cl=0.1, Cd= | 0.0042608
|  |  |  | @ Cl=0.4, Cd= | 0.0045524
|  |  |  | @ Cl=0.6, Cd= | 0.0086042
alpha (deg) | Cl | Cd | Cm | Cl/Cd
-20 | -0.7267 | 0.24303 | 0.0463 | -2.9902
-19.5 | -0.7095 | 0.23559 | 0.0418 | -3.0116
-19 | -0.6941 | 0.22774 | 0.0374 | -3.0478
-18.5 | -0.6762 | 0.22195 | 0.0333 | -3.0466
-18 | -0.6589 | 0.21504 | 0.0291 | -3.0641
-17.5 | -0.6412 | 0.2074 | 0.0248 | -3.0916
-17 | -0.6251 | 0.19967 | 0.0204 | -3.1307
-16.5 | -0.6091 | 0.19211 | 0.0162 | -3.1706
-16 | -0.5941 | 0.1841 | 0.0119 | -3.2271
-15.5 | -0.5799 | 0.17602 | 0.0078 | -3.2945
-15 | -0.5672 | 0.16762 | 0.0037 | -3.3838
-14.5 | -0.5557 | 0.15988 | -0.0002 | -3.4757
-14 | -0.5429 | 0.15236 | -0.0041 | -3.5633
-13.5 | -0.5305 | 0.14397 | -0.0085 | -3.6848
-13 | -0.5221 | 0.13519 | -0.0126 | -3.862
-12.5 | -0.5198 | 0.12589 | -0.0166 | -4.129
-11 | -0.52 | 0.09199 | -0.0365 | -5.6528
-10.5 | -0.5356 | 0.07993 | -0.0435 | -6.7009
-10 | -0.5831 | 0.06497 | -0.0541 | -8.9749
-9.5 | -0.6241 | 0.05679 | -0.0532 | -10.9896
-9 | -0.6704 | 0.04801 | -0.0463 | -13.9638
-8.5 | -0.7225 | 0.03212 | -0.037 | -22.4938
-8 | -0.6947 | 0.02766 | -0.0337 | -25.1157
-7.5 | -0.6763 | 0.01917 | -0.0285 | -35.2791
-7 | -0.6315 | 0.01592 | -0.0265 | -39.6671
-6.5 | -0.5843 | 0.01301 | -0.0248 | -44.9116
-6 | -0.5301 | 0.01215 | -0.0241 | -43.6296
-5.5 | -0.4769 | 0.01098 | -0.0232 | -43.4335
-5 | -0.4241 | 0.01003 | -0.0223 | -42.2832
-4.5 | -0.3687 | 0.00953 | -0.0219 | -38.6884
-4 | -0.3186 | 0.00842 | -0.0206 | -37.8385
-3.5 | -0.263 | 0.008 | -0.0203 | -32.875
-3 | -0.2066 | 0.00767 | -0.0202 | -26.9361
-2.5 | -0.1504 | 0.00724 | -0.0201 | -20.7735
-2 | -0.0932 | 0.00701 | -0.0202 | -13.2953
-1.5 | -0.0358 | 0.00675 | -0.0204 | -5.3037
-1 | 0.0138 | 0.00561 | -0.0196 | 2.4599
0 | 0.1173 | 0.00399 | -0.0184 | 29.3985
0.5 | 0.1769 | 0.00403 | -0.0189 | 43.8958
1 | 0.2367 | 0.004 | -0.0196 | 59.175
1.5 | 0.2968 | 0.00403 | -0.0203 | 73.6476
2 | 0.356 | 0.00407 | -0.0208 | 87.4693
2.5 | 0.4089 | 0.00465 | -0.0203 | 87.9355
3 | 0.457 | 0.00572 | -0.0192 | 79.8951
3.5 | 0.5017 | 0.0069 | -0.0175 | 72.7101
4 | 0.5453 | 0.00817 | -0.0156 | 66.7442
4.5 | 0.5986 | 0.00859 | -0.015 | 69.6857
5 | 0.651 | 0.00912 | -0.0142 | 71.3816
5.5 | 0.7045 | 0.00948 | -0.0135 | 74.3143
6.5 | 0.8042 | 0.0107 | -0.0108 | 75.1589
7 | 0.8535 | 0.01127 | -0.0093 | 75.732
7.5 | 0.8976 | 0.01214 | -0.0069 | 73.9374
8 | 0.941 | 0.01297 | -0.0043 | 72.552
8.5 | 0.9824 | 0.01375 | -0.0013 | 71.4473
9 | 1.0161 | 0.01448 | 0.0033 | 70.1727
9.5 | 1.048 | 0.01597 | 0.0075 | 65.623
10 | 1.0918 | 0.01735 | 0.0091 | 62.928
10.5 | 1.1258 | 0.01874 | 0.0126 | 60.0747
11 | 1.1495 | 0.02104 | 0.017 | 54.634
11.5 | 1.1646 | 0.02416 | 0.0219 | 48.2036
12 | 1.1669 | 0.02836 | 0.0272 | 41.146
12.5 | 1.1593 | 0.03341 | 0.032 | 34.6992
13 | 1.1274 | 0.04097 | 0.036 | 27.5177
13.5 | 1.0994 | 0.04894 | 0.037 | 22.4642
14 | 1.0514 | 0.06092 | 0.0337 | 17.2587
14.5 | 0.9968 | 0.07815 | 0.0233 | 12.755
15 | 0.939 | 0.10295 | 0.0073 | 9.1209
15.5 | 0.7546 | 0.16206 | -0.0223 | 4.6563
16 | 0.7511 | 0.17631 | -0.0288 | 4.2601
16.5 | 0.7566 | 0.18762 | -0.0343 | 4.0326
17 | 0.7655 | 0.19788 | -0.0394 | 3.8685

## 55. Re 2M Mach 0.50 (1)
BIGFOIL.COM POLAR EXPORT
NACA66-211 a=0.0
NACA66-211 a=0.0 |  |  |  | Cl Max: | 1.113 | at alpha= | 20 | deg
JavaFoil+Calcfoil stall+Eppler ext transition |  |  |  | L/D Max: | 114.246 | at alpha= | 2.5 | deg
Re: | 2000000 |  |  | Cd Min: | 0.00388 | at alpha= | 0 | deg
Mach: | 0.5 |  |  | Cl=0 at alpha= | -0.97794 | deg
|  |  |  | @ Cl=0.1, Cd= | 0.0050872
|  |  |  | @ Cl=0.4, Cd= | 0.0040238
|  |  |  | @ Cl=0.6, Cd= | 0.00943
alpha (deg) | Cl | Cd | Cm | Cl/Cd
-20 | -1.021 | 0.1757 | 0.008 | -5.81
-19.5 | -0.992 | 0.16983 | 0.008 | -5.843
-19 | -0.966 | 0.16237 | 0.007 | -5.949
-18.5 | -0.94 | 0.15767 | 0.007 | -5.96
-18 | -0.914 | 0.15389 | 0.007 | -5.938
-17.5 | -0.888 | 0.15162 | 0.006 | -5.855
-17 | -0.86 | 0.14768 | 0.006 | -5.825
-16.5 | -0.833 | 0.13897 | 0.005 | -5.997
-16 | -0.807 | 0.134 | 0.005 | -6.024
-15.5 | -0.781 | 0.13408 | 0.004 | -5.825
-15 | -0.755 | 0.12949 | 0.004 | -5.828
-14.5 | -0.728 | 0.1225 | 0.004 | -5.947
-14 | -0.7 | 0.11433 | 0.003 | -6.126
-13.5 | -0.674 | 0.10944 | 0.003 | -6.159
-13 | -0.648 | 0.1105 | 0.002 | -5.861
-12.5 | -0.621 | 0.10481 | 0.002 | -5.926
-12 | -0.594 | 0.09767 | 0.001 | -6.086
-11.5 | -0.568 | 0.09463 | 0.001 | -6.001
-11 | -0.54 | 0.09153 | 0.001 | -5.903
-10.5 | -0.514 | 0.08735 | 0 | -5.88
-10 | -0.487 | 0.08319 | 0 | -5.854
-9.5 | -0.46 | 0.07898 | -0.001 | -5.826
-9 | -0.433 | 0.07574 | -0.001 | -5.722
-8.5 | -0.407 | 0.07471 | -0.001 | -5.442
-8 | -0.38 | 0.05396 | -0.002 | -7.038
-7.5 | -0.352 | 0.05736 | -0.002 | -6.142
-7 | -0.325 | 0.05086 | -0.002 | -6.398
-6.5 | -0.299 | 0.04574 | -0.003 | -6.531
-6 | -0.272 | 0.04451 | -0.003 | -6.102
-5.5 | -0.404 | 0.04037 | -0.003 | -10.017
-5 | -0.39 | 0.03747 | -0.004 | -10.397
-4.5 | -0.357 | 0.03448 | -0.005 | -10.366
-4 | -0.391 | 0.00776 | -0.011 | -50.334
-3.5 | -0.332 | 0.00745 | -0.012 | -44.654
-3 | -0.27 | 0.00713 | -0.013 | -37.891
-2.5 | -0.205 | 0.00684 | -0.014 | -30.04
-2 | -0.139 | 0.00701 | -0.015 | -19.813
-1.5 | -0.071 | 0.0068 | -0.016 | -10.484
-1 | -0.003 | 0.00662 | -0.017 | -0.493
-0.5 | 0.065 | 0.00633 | -0.018 | 10.28
0 | 0.134 | 0.00388 | -0.019 | 34.434
0.5 | 0.202 | 0.00388 | -0.02 | 52.015
1 | 0.27 | 0.00392 | -0.021 | 68.832
1.5 | 0.338 | 0.00396 | -0.022 | 85.414
2 | 0.406 | 0.00403 | -0.023 | 100.819
2.5 | 0.473 | 0.00414 | -0.023 | 114.246
3 | 0.536 | 0.00902 | -0.024 | 59.5
3.5 | 0.6 | 0.00943 | -0.025 | 63.651
4 | 0.661 | 0.00989 | -0.026 | 66.885
4.5 | 0.719 | 0.01042 | -0.027 | 69.032
5 | 0.773 | 0.01102 | -0.028 | 70.1
5.5 | 0.817 | 0.01172 | -0.029 | 69.757
6 | 0.841 | 0.01253 | -0.03 | 67.077
6.5 | 0.676 | 0.04357 | -0.015 | 15.517
7 | 0.428 | 0.05017 | -0.013 | 8.539
7.5 | 0.456 | 0.04936 | -0.015 | 9.237
8 | 0.482 | 0.05382 | -0.015 | 8.957
8.5 | 0.508 | 0.06233 | -0.015 | 8.155
9 | 0.535 | 0.07388 | -0.015 | 7.239
9.5 | 0.562 | 0.07887 | -0.017 | 7.122
10 | 0.588 | 0.08133 | -0.017 | 7.23
10.5 | 0.614 | 0.08556 | -0.017 | 7.18
11 | 0.64 | 0.09053 | -0.018 | 7.074
11.5 | 0.668 | 0.0986 | -0.02 | 6.775
12 | 0.694 | 0.09887 | -0.02 | 7.016
12.5 | 0.72 | 0.10195 | -0.02 | 7.06
13 | 0.746 | 0.10701 | -0.021 | 6.969
13.5 | 0.772 | 0.11107 | -0.021 | 6.949
14 | 0.799 | 0.11504 | -0.023 | 6.948
14.5 | 0.825 | 0.11979 | -0.023 | 6.888
15 | 0.851 | 0.12398 | -0.024 | 6.863
15.5 | 0.877 | 0.13224 | -0.025 | 6.633
16 | 0.906 | 0.14157 | -0.027 | 6.397
16.5 | 0.93 | 0.14408 | -0.027 | 6.453
17 | 0.956 | 0.14475 | -0.027 | 6.603
17.5 | 0.982 | 0.15353 | -0.028 | 6.398
18 | 1.011 | 0.15797 | -0.03 | 6.4
18.5 | 1.034 | 0.16374 | -0.03 | 6.318
19 | 1.06 | 0.16763 | -0.031 | 6.324
19.5 | 1.086 | 0.17142 | -0.031 | 6.334
20 | 1.113 | 0.17836 | -0.033 | 6.242

## 56. Re 2M Mach 0.50 (2)
BIGFOIL.COM POLAR EXPORT
NACA66-211 a=0.0
NACA66-211 a=0.0 |  |  |  | Cl Max: | 0.9266 | at alpha= | 20 | deg
XFOIL ncrit=9 |  |  |  | L/D Max: | 95.2582 | at alpha= | 2 | deg
Re: | 2000000 |  |  | Cd Min: | 0.27445 | at alpha= | 20 | deg
Mach: | 0.5 |  |  | Cl=0 at alpha= | -1.248 | deg
|  |  |  | @ Cl=0.1, Cd= | 0.0041852
|  |  |  | @ Cl=0.4, Cd= | 0.0042574
|  |  |  | @ Cl=0.6, Cd= | 0.0089454
alpha (deg) | Cl | Cd | Cm | Cl/Cd
-20 | -0.7898 | 0.26546 | 0.0574 | -2.9752
-19.5 | -0.7681 | 0.25689 | 0.0521 | -2.99
-19 | -0.7473 | 0.24847 | 0.047 | -3.0076
-18.5 | -0.7256 | 0.241 | 0.042 | -3.0108
-18 | -0.7037 | 0.23289 | 0.0369 | -3.0216
-17.5 | -0.6815 | 0.22389 | 0.0318 | -3.0439
-17 | -0.6603 | 0.21533 | 0.0267 | -3.0665
-16.5 | -0.6397 | 0.20683 | 0.0217 | -3.0929
-16 | -0.6195 | 0.19826 | 0.0168 | -3.1247
-15.5 | -0.6009 | 0.18941 | 0.0121 | -3.1725
-15 | -0.5812 | 0.18144 | 0.0076 | -3.2033
-14 | -0.543 | 0.16541 | -0.0015 | -3.2828
-13.5 | -0.5261 | 0.15599 | -0.0066 | -3.3727
-12.5 | -0.4883 | 0.13805 | -0.0182 | -3.5371
-12 | -0.4791 | 0.12962 | -0.0216 | -3.6962
-11.5 | -0.4691 | 0.12085 | -0.0257 | -3.8817
-11 | -0.4634 | 0.11083 | -0.0305 | -4.1812
-10 | -0.4566 | 0.0923 | -0.0402 | -4.9469
-9.5 | -0.444 | 0.08583 | -0.044 | -5.173
-9 | -0.4477 | 0.07606 | -0.0497 | -5.8861
-8.5 | -0.4603 | 0.0647 | -0.0586 | -7.1144
-8 | -0.4851 | 0.05517 | -0.0638 | -8.7928
-7.5 | -0.5149 | 0.04843 | -0.0613 | -10.6318
-7 | -0.5348 | 0.04201 | -0.0558 | -12.7303
-6.5 | -0.5378 | 0.03437 | -0.0504 | -15.6474
-6 | -0.5241 | 0.02726 | -0.0446 | -19.226
-5.5 | -0.5 | 0.0214 | -0.0392 | -23.3645
-5 | -0.4555 | 0.01646 | -0.0351 | -27.6731
-4.5 | -0.3978 | 0.01243 | -0.0326 | -32.0032
-4 | -0.3359 | 0.01065 | -0.0309 | -31.5399
-3.5 | -0.2809 | 0.00903 | -0.0283 | -31.1074
-3 | -0.2207 | 0.0083 | -0.0267 | -26.5904
-2.5 | -0.1586 | 0.00784 | -0.0258 | -20.2296
-2 | -0.0965 | 0.00731 | -0.025 | -13.2011
-1.5 | -0.0319 | 0.00705 | -0.0248 | -4.5248
-1 | 0.0314 | 0.00671 | -0.0246 | 4.6796
-0.5 | 0.068 | 0.00419 | -0.0206 | 16.2291
0 | 0.1343 | 0.00418 | -0.0209 | 32.1292
0.5 | 0.2024 | 0.00418 | -0.0216 | 48.4211
1 | 0.2703 | 0.00422 | -0.0223 | 64.0521
1.5 | 0.3384 | 0.00423 | -0.023 | 80
2 | 0.4058 | 0.00426 | -0.0234 | 95.2582
2.5 | 0.4582 | 0.00526 | -0.0213 | 87.1103
3 | 0.5032 | 0.00661 | -0.0181 | 76.1271
3.5 | 0.5411 | 0.00821 | -0.0136 | 65.9074
4 | 0.5956 | 0.0089 | -0.0114 | 66.9213
4.5 | 0.6518 | 0.00948 | -0.0091 | 68.7553
5 | 0.7068 | 0.0101 | -0.0063 | 69.9802
5.5 | 0.7561 | 0.01089 | -0.0023 | 69.4307
6 | 0.788 | 0.01209 | 0.0048 | 65.1778
6.5 | 0.8236 | 0.01345 | 0.0111 | 61.2342
7 | 0.8587 | 0.01521 | 0.0173 | 56.4563
7.5 | 0.8906 | 0.01839 | 0.0237 | 48.4285
8 | 0.9084 | 0.02388 | 0.0307 | 38.0402
8.5 | 0.8999 | 0.02868 | 0.0394 | 31.3773
9 | 0.8841 | 0.03616 | 0.0424 | 24.4497
9.5 | 0.8483 | 0.04444 | 0.0449 | 19.0887
10 | 0.8131 | 0.05408 | 0.0432 | 15.0351
10.5 | 0.7785 | 0.06648 | 0.0361 | 11.7103
11 | 0.7499 | 0.08315 | 0.024 | 9.0186
11.5 | 0.7288 | 0.09909 | 0.0143 | 7.3549
12 | 0.7141 | 0.11293 | 0.0064 | 6.3234
12.5 | 0.7064 | 0.12598 | -0.0007 | 5.6072
13 | 0.7059 | 0.13785 | -0.0071 | 5.1208
13.5 | 0.7122 | 0.1486 | -0.0129 | 4.7927
14 | 0.7224 | 0.15851 | -0.0184 | 4.5574
14.5 | 0.7337 | 0.16845 | -0.0238 | 4.3556
15 | 0.7441 | 0.17963 | -0.0297 | 4.1424
15.5 | 0.7583 | 0.18955 | -0.0351 | 4.0005
16 | 0.7727 | 0.20049 | -0.0407 | 3.8541
16.5 | 0.7896 | 0.21037 | -0.046 | 3.7534
17 | 0.8078 | 0.21977 | -0.0513 | 3.6757
17.5 | 0.8262 | 0.2282 | -0.0561 | 3.6205
18 | 0.8456 | 0.23742 | -0.0613 | 3.5616
18.5 | 0.8653 | 0.24682 | -0.0667 | 3.5058
19 | 0.8855 | 0.25732 | -0.0725 | 3.4412
19.5 | 0.9061 | 0.26617 | -0.0778 | 3.4042
20 | 0.9266 | 0.27445 | -0.0831 | 3.3762

## 57. Re 3M Mach 0.00 (1)
BIGFOIL.COM POLAR EXPORT
NACA66-211 a=0.0
NACA66-211 a=0.0 |  |  |  | Cl Max: | 1.009 | at alpha= | 10 | deg
JavaFoil+Calcfoil stall+Eppler ext transition |  |  |  | L/D Max: | 101.121 | at alpha= | 3 | deg
Re: | 3000000 |  |  | Cd Min: | 0.00364 | at alpha= | 2 | deg
Mach: | 0 |  |  | Cl=0 at alpha= | -0.97458 | deg
|  |  |  | @ Cl=0.1, Cd= | 0.0036747
|  |  |  | @ Cl=0.4, Cd= | 0.0041525
|  |  |  | @ Cl=0.6, Cd= | 0.0072184
alpha (deg) | Cl | Cd | Cm | Cl/Cd
-12.5 | -0.599 | 0.08725 | 0.001 | -6.869
-12 | -0.614 | 0.08232 | 0.001 | -7.462
-11.5 | -0.622 | 0.07831 | 0.001 | -7.939
-11 | -0.626 | 0.07149 | 0 | -8.753
-10.5 | -0.627 | 0.06669 | 0 | -9.395
-10 | -0.623 | 0.06267 | 0 | -9.944
-9.5 | -0.616 | 0.05896 | -0.001 | -10.444
-9 | -0.604 | 0.0546 | -0.001 | -11.07
-8.5 | -0.589 | 0.05116 | -0.001 | -11.513
-8 | -0.569 | 0.04767 | -0.002 | -11.943
-7.5 | -0.674 | 0.00843 | -0.004 | -79.955
-7 | -0.64 | 0.0082 | -0.005 | -77.947
-6.5 | -0.6 | 0.00857 | -0.006 | -70.032
-6 | -0.557 | 0.00822 | -0.007 | -67.732
-5.5 | -0.508 | 0.00799 | -0.007 | -63.65
-5 | -0.457 | 0.00767 | -0.008 | -59.6
-4.5 | -0.404 | 0.00739 | -0.009 | -54.696
-4 | -0.35 | 0.00718 | -0.01 | -48.717
-3.5 | -0.294 | 0.00695 | -0.011 | -42.3
-3 | -0.237 | 0.00672 | -0.011 | -35.239
-2.5 | -0.179 | 0.00653 | -0.012 | -27.419
-2 | -0.121 | 0.00636 | -0.013 | -18.976
-1.5 | -0.062 | 0.00623 | -0.014 | -9.939
-1 | -0.003 | 0.00607 | -0.015 | -0.466
-0.5 | 0.056 | 0.00366 | -0.015 | 15.437
0 | 0.116 | 0.00368 | -0.016 | 31.484
0.5 | 0.175 | 0.00369 | -0.017 | 47.449
1 | 0.234 | 0.0037 | -0.018 | 63.234
1.5 | 0.293 | 0.00371 | -0.019 | 79.172
2 | 0.352 | 0.00364 | -0.02 | 96.755
2.5 | 0.411 | 0.00427 | -0.02 | 96.076
3 | 0.469 | 0.00463 | -0.021 | 101.121
3.5 | 0.525 | 0.00691 | -0.022 | 76.041
4 | 0.582 | 0.00713 | -0.023 | 81.596
4.5 | 0.637 | 0.0074 | -0.024 | 86.067
5 | 0.691 | 0.0088 | -0.024 | 78.5
5.5 | 0.742 | 0.00913 | -0.025 | 81.328
6 | 0.79 | 0.00955 | -0.026 | 82.713
6.5 | 0.834 | 0.00994 | -0.027 | 83.888
7 | 0.875 | 0.01036 | -0.028 | 84.387
7.5 | 0.911 | 0.01085 | -0.028 | 83.93
8 | 0.941 | 0.01135 | -0.029 | 82.945
8.5 | 0.967 | 0.01193 | -0.03 | 81.11
9 | 0.987 | 0.01271 | -0.031 | 77.627
9.5 | 1.001 | 0.01339 | -0.031 | 74.749
10 | 1.009 | 0.01408 | -0.032 | 71.616
10.5 | 0.843 | 0.05885 | -0.021 | 14.321
11 | 0.823 | 0.06841 | -0.018 | 12.024
11.5 | 0.808 | 0.073 | -0.018 | 11.072
12 | 0.789 | 0.0789 | -0.017 | 10.002
12.5 | 0.767 | 0.0838 | -0.017 | 9.149
13 | 0.741 | 0.08991 | -0.017 | 8.239
13.5 | 0.713 | 0.09525 | -0.017 | 7.49
14 | 0.684 | 0.10115 | -0.018 | 6.762
14.5 | 0.653 | 0.10738 | -0.018 | 6.085
15 | 0.622 | 0.11258 | -0.018 | 5.529

## 58. Re 3M Mach 0.00 (2)
BIGFOIL.COM POLAR EXPORT
NACA66-211 a=0.0
NACA66-211 a=0.0 |  |  |  | Cl Max: | 1.467 | at alpha= | 17.5 | deg
XFOIL ncrit=9 |  |  |  | L/D Max: | 89.5126 | at alpha= | 8.5 | deg
Re: | 3000000 |  |  | Cd Min: | 0.09319 | at alpha= | 20 | deg
Mach: | 0 |  |  | Cl=0 at alpha= | -1.1349 | deg
|  |  |  | @ Cl=0.1, Cd= | 0.0035182
|  |  |  | @ Cl=0.4, Cd= | 0.0049419
|  |  |  | @ Cl=0.6, Cd= | 0.0078499
alpha (deg) | Cl | Cd | Cm | Cl/Cd
-17.5 | -1.2789 | 0.04628 | -0.0574 | -27.634
-17 | -1.3088 | 0.03909 | -0.0564 | -33.4817
-16.5 | -1.33 | 0.03349 | -0.0532 | -39.7133
-16 | -1.3271 | 0.03033 | -0.0498 | -43.7554
-15.5 | -1.3159 | 0.02795 | -0.0462 | -47.0805
-15 | -1.301 | 0.02595 | -0.0423 | -50.1349
-14.5 | -1.2845 | 0.02412 | -0.0379 | -53.2546
-14 | -1.2573 | 0.02258 | -0.0349 | -55.682
-13.5 | -1.2273 | 0.02167 | -0.0314 | -56.6359
-13 | -1.2053 | 0.01901 | -0.0273 | -63.4035
-12.5 | -1.1663 | 0.01781 | -0.0255 | -65.4857
-12 | -1.1221 | 0.0171 | -0.0243 | -65.6199
-11.5 | -1.0767 | 0.01638 | -0.0233 | -65.7326
-11 | -1.0299 | 0.01573 | -0.0224 | -65.4736
-10.5 | -0.981 | 0.01525 | -0.0219 | -64.3279
-10 | -0.9301 | 0.01501 | -0.0216 | -61.9654
-9.5 | -0.8875 | 0.01325 | -0.0201 | -66.9811
-9 | -0.8398 | 0.01226 | -0.0193 | -68.4992
-8.5 | -0.7884 | 0.0118 | -0.0191 | -66.8136
-8 | -0.736 | 0.01142 | -0.019 | -64.4483
-7.5 | -0.6832 | 0.01106 | -0.0189 | -61.7722
-7 | -0.6306 | 0.01061 | -0.0188 | -59.4345
-6.5 | -0.5766 | 0.01035 | -0.0189 | -55.7101
-6 | -0.5316 | 0.00884 | -0.0173 | -60.1357
-5.5 | -0.4784 | 0.00838 | -0.0172 | -57.0883
-5 | -0.4243 | 0.00806 | -0.0173 | -52.6427
-4.5 | -0.3696 | 0.0078 | -0.0175 | -47.3846
-4 | -0.3145 | 0.00754 | -0.0177 | -41.7109
-3.5 | -0.2617 | 0.00698 | -0.0175 | -37.4928
-3 | -0.2063 | 0.00676 | -0.0177 | -30.5178
-2.5 | -0.1502 | 0.00657 | -0.0181 | -22.8615
-2 | -0.0949 | 0.00632 | -0.0183 | -15.0158
-1.5 | -0.0387 | 0.00613 | -0.0188 | -6.3132
-1 | 0.0143 | 0.00553 | -0.0187 | 2.5859
-0.5 | 0.0575 | 0.00367 | -0.0175 | 15.6676
0 | 0.1135 | 0.00347 | -0.0178 | 32.7089
0.5 | 0.1711 | 0.00348 | -0.0184 | 49.1667
1 | 0.2289 | 0.00348 | -0.0191 | 65.7759
1.5 | 0.2869 | 0.00352 | -0.0199 | 81.5057
2 | 0.3408 | 0.00392 | -0.0199 | 86.9388
2.5 | 0.3907 | 0.00477 | -0.0195 | 81.9078
3 | 0.4394 | 0.00567 | -0.0189 | 77.4956
3.5 | 0.4871 | 0.00656 | -0.0181 | 74.253
4 | 0.535 | 0.00744 | -0.0172 | 71.9086
4.5 | 0.5879 | 0.00777 | -0.0172 | 75.6628
5 | 0.6409 | 0.00812 | -0.0171 | 78.9286
5.5 | 0.6935 | 0.00843 | -0.017 | 82.2657
6 | 0.7445 | 0.00889 | -0.0166 | 83.7458
6.5 | 0.7963 | 0.0092 | -0.0163 | 86.5543
7 | 0.8467 | 0.00963 | -0.0159 | 87.9232
7.5 | 0.8946 | 0.01021 | -0.015 | 87.62
8 | 0.9439 | 0.01061 | -0.0144 | 88.9632
8.5 | 0.9918 | 0.01108 | -0.0135 | 89.5126
9 | 1.035 | 0.01185 | -0.0119 | 87.3418
9.5 | 1.0795 | 0.01237 | -0.0105 | 87.2676
10 | 1.1218 | 0.01288 | -0.0087 | 87.0963
10.5 | 1.1593 | 0.01343 | -0.0059 | 86.3217
11 | 1.2045 | 0.0143 | -0.0052 | 84.2308
11.5 | 1.2343 | 0.01532 | -0.0016 | 80.5679
12 | 1.2684 | 0.01613 | 0.0011 | 78.6361
12.5 | 1.3014 | 0.01705 | 0.0037 | 76.3284
13 | 1.3302 | 0.01828 | 0.0067 | 72.7681
13.5 | 1.3584 | 0.01959 | 0.0096 | 69.3415
14 | 1.3788 | 0.02149 | 0.0131 | 64.1601
14.5 | 1.3882 | 0.02428 | 0.0174 | 57.1746
15 | 1.4105 | 0.02613 | 0.0198 | 53.9801
15.5 | 1.4248 | 0.02868 | 0.0226 | 49.6792
16 | 1.4416 | 0.03114 | 0.0247 | 46.2942
16.5 | 1.454 | 0.03407 | 0.0267 | 42.6768
17 | 1.4507 | 0.03864 | 0.0287 | 37.544
17.5 | 1.467 | 0.04164 | 0.0293 | 35.2305
18 | 1.4654 | 0.04678 | 0.0297 | 31.3254
18.5 | 1.4609 | 0.05281 | 0.0289 | 27.6633
19 | 1.4331 | 0.06282 | 0.0258 | 22.8128
19.5 | 1.4037 | 0.07455 | 0.0203 | 18.829
20 | 1.3452 | 0.09319 | 0.0097 | 14.435

## 59. Re 3M Mach 0.10 (1)
BIGFOIL.COM POLAR EXPORT
NACA66-211 a=0.0
NACA66-211 a=0.0 |  |  |  | Cl Max: | 1 | at alpha= | 10 | deg
JavaFoil+Calcfoil stall+Eppler ext transition |  |  |  | L/D Max: | 101.278 | at alpha= | 3 | deg
Re: | 3000000 |  |  | Cd Min: | 0.00359 | at alpha= | 1.5 | deg
Mach: | 0.1 |  |  | Cl=0 at alpha= | -0.975 | deg
|  |  |  | @ Cl=0.1, Cd= | 0.0036873
|  |  |  | @ Cl=0.4, Cd= | 0.004159
|  |  |  | @ Cl=0.6, Cd= | 0.1157
alpha (deg) | Cl | Cd | Cm | Cl/Cd
-15.5 | -0.424 | 0.12289 | 0.003 | -3.452
-15 | -0.45 | 0.11775 | 0.003 | -3.823
-14.5 | -0.476 | 0.11149 | 0.003 | -4.273
-14 | -0.502 | 0.10552 | 0.002 | -4.762
-13.5 | -0.528 | 0.09862 | 0.002 | -5.352
-13 | -0.552 | 0.09384 | 0.002 | -5.881
-12.5 | -0.574 | 0.08842 | 0.001 | -6.495
-12 | -0.593 | 0.08293 | 0.001 | -7.151
-11.5 | -0.604 | 0.07914 | 0.001 | -7.627
-11 | -0.611 | 0.07237 | 0 | -8.441
-10.5 | -0.615 | 0.06725 | 0 | -9.137
-10 | -0.614 | 0.06312 | 0 | -9.724
-9.5 | -0.609 | 0.05952 | -0.001 | -10.235
-9 | -0.6 | 0.0551 | -0.001 | -10.882
-8.5 | -0.586 | 0.05146 | -0.001 | -11.381
-8 | -0.568 | 0.04789 | -0.002 | -11.855
-7.5 | -0.546 | 0.04404 | -0.002 | -12.406
-7 | -0.523 | 0.03948 | -0.003 | -13.255
-6.5 | -0.601 | 0.00856 | -0.006 | -70.236
-6 | -0.558 | 0.00831 | -0.007 | -67.181
-5.5 | -0.51 | 0.00798 | -0.007 | -63.921
-5 | -0.459 | 0.00766 | -0.008 | -59.893
-4.5 | -0.406 | 0.00749 | -0.009 | -54.177
-4 | -0.351 | 0.00718 | -0.01 | -48.933
-3.5 | -0.295 | 0.00698 | -0.011 | -42.309
-3 | -0.238 | 0.00677 | -0.011 | -35.157
-2.5 | -0.18 | 0.00653 | -0.012 | -27.558
-2 | -0.121 | 0.00641 | -0.013 | -18.936
-1.5 | -0.062 | 0.00623 | -0.014 | -9.993
-1 | -0.003 | 0.00612 | -0.015 | -0.465
-0.5 | 0.057 | 0.00368 | -0.015 | 15.41
0 | 0.116 | 0.00369 | -0.016 | 31.579
0.5 | 0.176 | 0.00367 | -0.017 | 47.902
1 | 0.235 | 0.00371 | -0.018 | 63.456
1.5 | 0.295 | 0.00359 | -0.019 | 82.203
2 | 0.354 | 0.00366 | -0.02 | 96.771
2.5 | 0.413 | 0.0043 | -0.02 | 95.927
3 | 0.471 | 0.00465 | -0.021 | 101.278
3.5 | 0.528 | 0.00689 | -0.022 | 76.6
4 | 0.584 | 0.00718 | -0.023 | 81.409
4.5 | 0.64 | 0.00851 | -0.024 | 75.207
5 | 0.694 | 0.00883 | -0.025 | 78.555
5.5 | 0.745 | 0.00919 | -0.025 | 81.124
6 | 0.793 | 0.00961 | -0.026 | 82.535
6.5 | 0.837 | 0.00999 | -0.027 | 83.78
7 | 0.877 | 0.01045 | -0.028 | 83.922
7.5 | 0.912 | 0.01096 | -0.029 | 83.211
8 | 0.942 | 0.01149 | -0.029 | 81.976
8.5 | 0.966 | 0.01216 | -0.03 | 79.421
9 | 0.984 | 0.01284 | -0.031 | 76.598
9.5 | 0.995 | 0.01359 | -0.032 | 73.196
10 | 1 | 0.01429 | -0.032 | 69.991
10.5 | 0.824 | 0.06375 | -0.018 | 12.919
11 | 0.809 | 0.0697 | -0.017 | 11.606
11.5 | 0.792 | 0.07439 | -0.017 | 10.642
12 | 0.769 | 0.07958 | -0.017 | 9.658
12.5 | 0.742 | 0.08499 | -0.017 | 8.727
13 | 0.712 | 0.09201 | -0.017 | 7.735
13.5 | 0.68 | 0.09587 | -0.017 | 7.093
14 | 0.646 | 0.10216 | -0.018 | 6.328
14.5 | 0.612 | 0.10752 | -0.018 | 5.691
15 | 0.577 | 0.1157 | -0.018 | 4.988

## 60. Re 3M Mach 0.10 (2)
BIGFOIL.COM POLAR EXPORT
NACA66-211 a=0.0
NACA66-211 a=0.0 |  |  |  | Cl Max: | 1.4271 | at alpha= | 16.5 | deg
XFOIL ncrit=9 |  |  |  | L/D Max: | 88.8671 | at alpha= | 8.5 | deg
Re: | 3000000 |  |  | Cd Min: | 0.10378 | at alpha= | 19.5 | deg
Mach: | 0.1 |  |  | Cl=0 at alpha= | -1.1379 | deg
|  |  |  | @ Cl=0.1, Cd= | 0.0035227
|  |  |  | @ Cl=0.4, Cd= | 0.0049246
|  |  |  | @ Cl=0.6, Cd= | 0.0078587
alpha (deg) | Cl | Cd | Cm | Cl/Cd
-16 | -1.176 | 0.04578 | -0.0587 | -25.6881
-15.5 | -1.2309 | 0.0365 | -0.0556 | -33.7233
-15 | -1.2456 | 0.03179 | -0.0511 | -39.1821
-14.5 | -1.2484 | 0.02827 | -0.0458 | -44.1599
-14 | -1.2392 | 0.02538 | -0.0411 | -48.8258
-13.5 | -1.2192 | 0.02396 | -0.036 | -50.8848
-13 | -1.1916 | 0.02213 | -0.0325 | -53.8455
-12.5 | -1.1683 | 0.01916 | -0.0285 | -60.976
-12 | -1.1274 | 0.01792 | -0.0267 | -62.9129
-11.5 | -1.0819 | 0.01714 | -0.0254 | -63.1214
-11 | -1.0347 | 0.01646 | -0.0244 | -62.8615
-10.5 | -0.986 | 0.01585 | -0.0236 | -62.2082
-10 | -0.935 | 0.01553 | -0.0231 | -60.2061
-9.5 | -0.8854 | 0.0149 | -0.0224 | -59.4228
-9 | -0.8443 | 0.01258 | -0.0205 | -67.1145
-8.5 | -0.7927 | 0.01206 | -0.0201 | -65.7297
-8 | -0.7399 | 0.01163 | -0.0198 | -63.6199
-7.5 | -0.6867 | 0.01125 | -0.0197 | -61.04
-7 | -0.634 | 0.01073 | -0.0194 | -59.0867
-6.5 | -0.5796 | 0.01046 | -0.0194 | -55.4111
-6 | -0.534 | 0.00896 | -0.0179 | -59.5982
-5.5 | -0.4808 | 0.00844 | -0.0176 | -56.9668
-5 | -0.4264 | 0.00811 | -0.0176 | -52.5771
-4.5 | -0.3714 | 0.00783 | -0.0178 | -47.433
-4 | -0.3159 | 0.00757 | -0.018 | -41.7305
-3.5 | -0.2629 | 0.007 | -0.0177 | -37.5571
-3 | -0.2072 | 0.00677 | -0.0179 | -30.6056
-2.5 | -0.1508 | 0.00658 | -0.0183 | -22.9179
-1.5 | -0.0386 | 0.00614 | -0.0189 | -6.2866
-1 | 0.0147 | 0.00557 | -0.0189 | 2.6391
-0.5 | 0.0579 | 0.00368 | -0.0176 | 15.7337
0 | 0.1141 | 0.00347 | -0.0179 | 32.8818
0.5 | 0.1722 | 0.00348 | -0.0186 | 49.4828
1 | 0.2302 | 0.00348 | -0.0192 | 66.1494
1.5 | 0.2886 | 0.00353 | -0.02 | 81.7564
2 | 0.3427 | 0.00393 | -0.02 | 87.201
2.5 | 0.3927 | 0.00479 | -0.0195 | 81.9833
4 | 0.5375 | 0.00746 | -0.0172 | 72.0509
4.5 | 0.5908 | 0.0078 | -0.0171 | 75.7436
5 | 0.6441 | 0.00814 | -0.017 | 79.1278
5.5 | 0.6969 | 0.00847 | -0.0168 | 82.2786
6 | 0.7483 | 0.00893 | -0.0163 | 83.7962
6.5 | 0.8003 | 0.00926 | -0.016 | 86.4255
7.5 | 0.899 | 0.01028 | -0.0145 | 87.4514
8 | 0.9484 | 0.0107 | -0.0137 | 88.6355
8.5 | 0.9962 | 0.01121 | -0.0127 | 88.8671
9 | 1.0379 | 0.0121 | -0.0106 | 85.7769
9.5 | 1.0839 | 0.01252 | -0.0093 | 86.5735
10 | 1.1256 | 0.01307 | -0.0072 | 86.1209
10.5 | 1.16 | 0.01363 | -0.0036 | 85.1064
11 | 1.2007 | 0.01488 | -0.0021 | 80.6922
11.5 | 1.236 | 0.01565 | 0.0007 | 78.9776
12 | 1.2693 | 0.01659 | 0.0036 | 76.5099
12.5 | 1.3016 | 0.01764 | 0.0065 | 73.7868
13 | 1.3293 | 0.01904 | 0.0097 | 69.8162
13.5 | 1.3524 | 0.02081 | 0.0132 | 64.988
14 | 1.3648 | 0.02342 | 0.0175 | 58.275
14.5 | 1.3823 | 0.02569 | 0.0208 | 53.8069
15 | 1.4006 | 0.028 | 0.0235 | 50.0214
15.5 | 1.4086 | 0.03122 | 0.0265 | 45.1185
16 | 1.4206 | 0.03429 | 0.0286 | 41.429
16.5 | 1.4271 | 0.03802 | 0.0304 | 37.5355
17 | 1.4125 | 0.0442 | 0.0317 | 31.957
17.5 | 1.4255 | 0.04802 | 0.0317 | 29.6855
18 | 1.4128 | 0.05536 | 0.0304 | 25.5202
18.5 | 1.3921 | 0.06479 | 0.027 | 21.4863
19 | 1.3419 | 0.08059 | 0.0187 | 16.6509
19.5 | 1.267 | 0.10378 | 0.0045 | 12.2085

## 61. Re 3M Mach 0.25 (1)
BIGFOIL.COM POLAR EXPORT
NACA66-211 a=0.0
NACA66-211 a=0.0 |  |  |  | Cl Max: | 0.952 | at alpha= | 9 | deg
JavaFoil+Calcfoil stall+Eppler ext transition |  |  |  | L/D Max: | 101.425 | at alpha= | 3 | deg
Re: | 3000000 |  |  | Cd Min: | 0.00358 | at alpha= | 1.5 | deg
Mach: | 0.25 |  |  | Cl=0 at alpha= | -0.97541 | deg
|  |  |  | @ Cl=0.1, Cd= | 0.0036868
|  |  |  | @ Cl=0.4, Cd= | 0.10878
|  |  |  | @ Cl=0.6, Cd= | 0.10878
alpha (deg) | Cl | Cd | Cm | Cl/Cd
-11 | -0.479 | 0.07682 | 0 | -6.237
-10.5 | -0.509 | 0.0709 | 0 | -7.186
-10 | -0.533 | 0.06688 | 0 | -7.965
-9.5 | -0.548 | 0.06222 | -0.001 | -8.814
-9 | -0.556 | 0.05802 | -0.001 | -9.591
-8.5 | -0.557 | 0.05344 | -0.001 | -10.421
-8 | -0.55 | 0.04986 | -0.002 | -11.022
-7.5 | -0.536 | 0.04651 | -0.002 | -11.517
-7 | -0.515 | 0.0434 | -0.002 | -11.867
-6.5 | -0.49 | 0.04002 | -0.003 | -12.237
-6 | -0.565 | 0.0085 | -0.007 | -66.478
-5.5 | -0.519 | 0.00818 | -0.008 | -63.414
-5 | -0.468 | 0.00788 | -0.008 | -59.393
-4.5 | -0.415 | 0.00763 | -0.009 | -54.386
-4 | -0.36 | 0.00734 | -0.01 | -49.001
-3.5 | -0.303 | 0.0071 | -0.011 | -42.633
-3 | -0.244 | 0.00686 | -0.012 | -35.593
-2.5 | -0.185 | 0.00661 | -0.013 | -27.973
-2 | -0.125 | 0.00647 | -0.013 | -19.255
-1.5 | -0.064 | 0.0063 | -0.014 | -10.151
-1 | -0.003 | 0.00613 | -0.015 | -0.477
-0.5 | 0.058 | 0.00368 | -0.016 | 15.827
0 | 0.12 | 0.00369 | -0.017 | 32.398
0.5 | 0.181 | 0.00372 | -0.018 | 48.533
1 | 0.242 | 0.00371 | -0.018 | 65.174
1.5 | 0.303 | 0.00358 | -0.019 | 84.566
2 | 0.364 | 0.00369 | -0.02 | 98.581
2.5 | 0.424 | 0.00437 | -0.021 | 96.924
3 | 0.484 | 0.00477 | -0.022 | 101.425
3.5 | 0.542 | 0.00708 | -0.023 | 76.511
4 | 0.6 | 0.00836 | -0.024 | 71.746
4.5 | 0.656 | 0.00868 | -0.024 | 75.547
5 | 0.71 | 0.00907 | -0.025 | 78.318
5.5 | 0.762 | 0.00948 | -0.026 | 80.331
6 | 0.808 | 0.00989 | -0.027 | 81.718
6.5 | 0.85 | 0.0104 | -0.028 | 81.713
7 | 0.886 | 0.01091 | -0.029 | 81.218
7.5 | 0.916 | 0.01147 | -0.029 | 79.849
8 | 0.937 | 0.0121 | -0.03 | 77.443
8.5 | 0.95 | 0.01277 | -0.031 | 74.424
9 | 0.952 | 0.01376 | -0.032 | 69.139
9.5 | 0.941 | 0.01467 | -0.032 | 64.154
10 | 0.765 | 0.06369 | -0.016 | 12.014
10.5 | 0.741 | 0.06819 | -0.016 | 10.86
11 | 0.699 | 0.07402 | -0.016 | 9.443
11.5 | 0.648 | 0.07934 | -0.016 | 8.166
12 | 0.588 | 0.08563 | -0.016 | 6.87
12.5 | 0.521 | 0.09243 | -0.016 | 5.641
13 | 0.449 | 0.09902 | -0.017 | 4.531
13.5 | 0.37 | 0.10831 | -0.017 | 3.417
14 | 0.284 | 0.10878 | -0.018 | 2.61

## 62. Re 3M Mach 0.25 (2)
BIGFOIL.COM POLAR EXPORT
NACA66-211 a=0.0
NACA66-211 a=0.0 |  |  |  | Cl Max: | 1.2639 | at alpha= | 12.5 | deg
XFOIL ncrit=9 |  |  |  | L/D Max: | 87.6675 | at alpha= | 2 | deg
Re: | 3000000 |  |  | Cd Min: | 0.24865 | at alpha= | 20 | deg
Mach: | 0.25 |  |  | Cl=0 at alpha= | -1.1565 | deg
|  |  |  | @ Cl=0.1, Cd= | 0.003565
|  |  |  | @ Cl=0.4, Cd= | 0.004819
|  |  |  | @ Cl=0.6, Cd= | 0.0079381
alpha (deg) | Cl | Cd | Cm | Cl/Cd
-13.5 | -0.5412 | 0.14044 | -0.0093 | -3.8536
-13 | -0.5395 | 0.12989 | -0.0141 | -4.1535
-12 | -0.5549 | 0.10504 | -0.0264 | -5.2827
-11 | -0.5515 | 0.08585 | -0.0392 | -6.424
-10.5 | -0.5903 | 0.06978 | -0.0511 | -8.4594
-10 | -0.6779 | 0.05552 | -0.0533 | -12.21
-9.5 | -0.701 | 0.0503 | -0.0475 | -13.9364
-9 | -0.7591 | 0.03533 | -0.0386 | -21.486
-8.5 | -0.8099 | 0.01508 | -0.0267 | -53.7069
-8 | -0.7588 | 0.01367 | -0.0253 | -55.5084
-7.5 | -0.7039 | 0.01304 | -0.0245 | -53.9801
-7 | -0.6507 | 0.0119 | -0.0234 | -54.6807
-6.5 | -0.5954 | 0.01127 | -0.0228 | -52.8305
-6 | -0.5447 | 0.0099 | -0.0214 | -55.0202
-5.5 | -0.4931 | 0.0089 | -0.0202 | -55.4045
-5 | -0.4376 | 0.00844 | -0.0197 | -51.8483
-4.5 | -0.3812 | 0.00801 | -0.0195 | -47.5905
-4 | -0.3241 | 0.00771 | -0.0194 | -42.0363
-3.5 | -0.2695 | 0.00714 | -0.0189 | -37.7451
-3 | -0.2121 | 0.00684 | -0.019 | -31.0088
-2.5 | -0.1542 | 0.00663 | -0.0192 | -23.2579
-2 | -0.0968 | 0.00638 | -0.0194 | -15.1724
-1.5 | -0.0384 | 0.00619 | -0.0198 | -6.2036
-1 | 0.0175 | 0.00576 | -0.0198 | 3.0382
-0.5 | 0.0601 | 0.00371 | -0.0182 | 16.1995
0 | 0.1179 | 0.0035 | -0.0185 | 33.6857
0.5 | 0.1778 | 0.0035 | -0.0192 | 50.8
1 | 0.2377 | 0.00352 | -0.0198 | 67.5284
1.5 | 0.2978 | 0.00356 | -0.0206 | 83.6517
2 | 0.3533 | 0.00403 | -0.0205 | 87.6675
2.5 | 0.4042 | 0.00489 | -0.0199 | 82.6585
3 | 0.4532 | 0.00587 | -0.019 | 77.2061
3.5 | 0.5011 | 0.00685 | -0.0178 | 73.1533
4 | 0.5514 | 0.00762 | -0.0168 | 72.3622
4.5 | 0.6064 | 0.00798 | -0.0165 | 75.99
5 | 0.6615 | 0.00829 | -0.0162 | 79.7949
5.5 | 0.7151 | 0.00873 | -0.0156 | 81.9129
6 | 0.7683 | 0.00915 | -0.0148 | 83.9672
6.5 | 0.8213 | 0.00958 | -0.014 | 85.7307
7 | 0.8694 | 0.01034 | -0.0123 | 84.0812
7.5 | 0.9213 | 0.01074 | -0.0112 | 85.7821
8 | 0.9707 | 0.01131 | -0.0096 | 85.8267
8.5 | 1.0117 | 0.01237 | -0.0065 | 81.7866
9 | 1.0584 | 0.01292 | -0.0043 | 81.9195
9.5 | 1.0982 | 0.01354 | -0.0008 | 81.1078
10 | 1.1271 | 0.01441 | 0.0047 | 78.2165
10.5 | 1.1669 | 0.01599 | 0.0072 | 72.9769
11 | 1.2001 | 0.01732 | 0.011 | 69.2898
11.5 | 1.2288 | 0.01905 | 0.0152 | 64.5039
12 | 1.2512 | 0.02129 | 0.0197 | 58.7694
12.5 | 1.2639 | 0.02437 | 0.0247 | 51.8629
13 | 1.2498 | 0.02969 | 0.0308 | 42.095
13.5 | 1.2438 | 0.03452 | 0.0348 | 36.0313
14 | 1.2176 | 0.04156 | 0.0378 | 29.2974
14.5 | 1.1738 | 0.05143 | 0.0379 | 22.8233
15 | 1.1284 | 0.06393 | 0.0332 | 17.6506
16.5 | 0.788 | 0.17473 | -0.03 | 4.5098
17 | 0.788 | 0.18731 | -0.0364 | 4.2069
19 | 0.8207 | 0.23124 | -0.058 | 3.5491
19.5 | 0.8339 | 0.23957 | -0.0628 | 3.4808
20 | 0.8497 | 0.24865 | -0.0675 | 3.4173

## 63. Re 3M Mach 0.50 (1)
BIGFOIL.COM POLAR EXPORT
NACA66-211 a=0.0
NACA66-211 a=0.0 |  |  |  | Cl Max: | 1.116 | at alpha= | 20 | deg
JavaFoil+Calcfoil stall+Eppler ext transition |  |  |  | L/D Max: | 106.729 | at alpha= | 2.5 | deg
Re: | 3000000 |  |  | Cd Min: | 0.00353 | at alpha= | 0 | deg
Mach: | 0.5 |  |  | Cl=0 at alpha= | -0.97794 | deg
|  |  |  | @ Cl=0.1, Cd= | 0.0047126
|  |  |  | @ Cl=0.4, Cd= | 0.0042218
|  |  |  | @ Cl=0.6, Cd= | 0.0087738
alpha (deg) | Cl | Cd | Cm | Cl/Cd
-20 | -1.022 | 0.16837 | 0.009 | -6.069
-19.5 | -0.993 | 0.16308 | 0.008 | -6.089
-19 | -0.967 | 0.15682 | 0.007 | -6.163
-18.5 | -0.94 | 0.15074 | 0.007 | -6.237
-18 | -0.914 | 0.14583 | 0.007 | -6.269
-17.5 | -0.888 | 0.14429 | 0.006 | -6.156
-17 | -0.861 | 0.13998 | 0.006 | -6.154
-16.5 | -0.834 | 0.13274 | 0.005 | -6.283
-16 | -0.808 | 0.12641 | 0.005 | -6.389
-15.5 | -0.781 | 0.12672 | 0.004 | -6.166
-15 | -0.755 | 0.12197 | 0.004 | -6.192
-14.5 | -0.729 | 0.1139 | 0.004 | -6.4
-14 | -0.701 | 0.10927 | 0.003 | -6.413
-13.5 | -0.674 | 0.10429 | 0.003 | -6.466
-13 | -0.648 | 0.10283 | 0.002 | -6.301
-12.5 | -0.621 | 0.09939 | 0.002 | -6.252
-12 | -0.595 | 0.09312 | 0.001 | -6.387
-11.5 | -0.568 | 0.09026 | 0.001 | -6.294
-11 | -0.541 | 0.08577 | 0.001 | -6.303
-10.5 | -0.514 | 0.07575 | 0 | -6.785
-10 | -0.487 | 0.06661 | 0 | -7.318
-9.5 | -0.461 | 0.06137 | -0.001 | -7.508
-9 | -0.434 | 0.0563 | -0.001 | -7.71
-8.5 | -0.407 | 0.05257 | -0.001 | -7.747
-8 | -0.38 | 0.05234 | -0.002 | -7.264
-7.5 | -0.352 | 0.05526 | -0.002 | -6.378
-7 | -0.326 | 0.04915 | -0.003 | -6.624
-6.5 | -0.299 | 0.0442 | -0.003 | -6.76
-6 | -0.272 | 0.04298 | -0.003 | -6.323
-5.5 | -0.405 | 0.03937 | -0.004 | -10.275
-5 | -0.39 | 0.03634 | -0.004 | -10.734
-4.5 | -0.443 | 0.00764 | -0.01 | -58.006
-4 | -0.391 | 0.00735 | -0.011 | -53.215
-3.5 | -0.333 | 0.00704 | -0.012 | -47.243
-3 | -0.27 | 0.00704 | -0.013 | -38.374
-2.5 | -0.205 | 0.00678 | -0.014 | -30.271
-2 | -0.139 | 0.0065 | -0.015 | -21.352
-1.5 | -0.071 | 0.00628 | -0.016 | -11.362
-1 | -0.003 | 0.0061 | -0.017 | -0.535
-0.5 | 0.065 | 0.00593 | -0.018 | 10.985
0 | 0.134 | 0.00353 | -0.019 | 37.841
0.5 | 0.202 | 0.00357 | -0.02 | 56.627
1 | 0.27 | 0.0036 | -0.021 | 75.059
1.5 | 0.338 | 0.00362 | -0.022 | 93.356
2 | 0.406 | 0.00428 | -0.023 | 94.872
2.5 | 0.473 | 0.00443 | -0.023 | 106.729
3 | 0.537 | 0.00838 | -0.024 | 64.088
3.5 | 0.601 | 0.00878 | -0.025 | 68.477
4 | 0.662 | 0.00921 | -0.026 | 71.949
4.5 | 0.721 | 0.00969 | -0.027 | 74.408
5 | 0.774 | 0.01024 | -0.028 | 75.61
5.5 | 0.819 | 0.01089 | -0.029 | 75.187
6 | 0.842 | 0.01165 | -0.03 | 72.317
6.5 | 0.827 | 0.0126 | -0.031 | 65.625
7 | 0.429 | 0.04846 | -0.014 | 8.848
7.5 | 0.555 | 0.01387 | -0.032 | 40.049
8 | 0.482 | 0.05259 | -0.015 | 9.173
8.5 | 0.509 | 0.05988 | -0.015 | 8.494
9 | 0.535 | 0.07063 | -0.016 | 7.576
9.5 | 0.563 | 0.05927 | -0.018 | 9.499
10 | 0.589 | 0.06459 | -0.018 | 9.122
10.5 | 0.615 | 0.07147 | -0.018 | 8.609
11 | 0.641 | 0.08005 | -0.018 | 8.006
11.5 | 0.668 | 0.09377 | -0.02 | 7.126
12 | 0.694 | 0.09262 | -0.02 | 7.493
12.5 | 0.72 | 0.09731 | -0.02 | 7.4
13 | 0.746 | 0.10017 | -0.021 | 7.448
13.5 | 0.773 | 0.10769 | -0.022 | 7.177
14 | 0.8 | 0.10965 | -0.023 | 7.294
14.5 | 0.826 | 0.11394 | -0.024 | 7.246
15 | 0.851 | 0.11737 | -0.024 | 7.254
15.5 | 0.878 | 0.12483 | -0.025 | 7.035
16 | 0.906 | 0.13344 | -0.027 | 6.79
16.5 | 0.93 | 0.13508 | -0.027 | 6.887
17 | 0.956 | 0.13768 | -0.028 | 6.947
17.5 | 0.983 | 0.14508 | -0.029 | 6.778
18 | 1.012 | 0.15405 | -0.031 | 6.567
18.5 | 1.035 | 0.15518 | -0.03 | 6.67
19 | 1.061 | 0.15929 | -0.031 | 6.66
19.5 | 1.087 | 0.16349 | -0.032 | 6.646
20 | 1.116 | 0.16632 | -0.034 | 6.709

## 64. Re 3M Mach 0.50 (2)
BIGFOIL.COM POLAR EXPORT
NACA66-211 a=0.0
NACA66-211 a=0.0 |  |  |  | Cl Max: | 0.9395 | at alpha= | 8 | deg
XFOIL ncrit=9 |  |  |  | L/D Max: | 138.571 | at alpha= | -0.5 | deg
Re: | 3000000 |  |  | Cd Min: | 0.26653 | at alpha= | -20 | deg
Mach: | 0.5 |  |  | Cl=0 at alpha= | -1.19 | deg
|  |  |  | @ Cl=0.1, Cd= | 0.0017593
|  |  |  | @ Cl=0.4, Cd= | 0.0043618
|  |  |  | @ Cl=0.6, Cd= | 0.0081748
alpha (deg) | Cl | Cd | Cm | Cl/Cd
-20 | -0.7911 | 0.26653 | 0.0577 | -2.9681
-19.5 | -0.7687 | 0.258 | 0.0525 | -2.9795
-19 | -0.7466 | 0.2493 | 0.0473 | -2.9948
-18.5 | -0.7251 | 0.24047 | 0.0421 | -3.0153
-18 | -0.7037 | 0.23186 | 0.037 | -3.035
-17.5 | -0.6839 | 0.22249 | 0.0319 | -3.0738
-17 | -0.6628 | 0.21447 | 0.0269 | -3.0904
-16.5 | -0.6409 | 0.2074 | 0.0222 | -3.0902
-16 | -0.62 | 0.19922 | 0.0174 | -3.1121
-15.5 | -0.5992 | 0.19026 | 0.0125 | -3.1494
-14.5 | -0.5663 | 0.17097 | 0.0027 | -3.3123
-13.5 | -0.5244 | 0.15436 | -0.0084 | -3.3973
-13 | -0.5127 | 0.14596 | -0.0118 | -3.5126
-12.5 | -0.5011 | 0.1368 | -0.0162 | -3.663
-12 | -0.4916 | 0.1272 | -0.021 | -3.8648
-11.5 | -0.4837 | 0.11767 | -0.0259 | -4.1106
-10.5 | -0.4605 | 0.1019 | -0.0347 | -4.5191
-10 | -0.459 | 0.09219 | -0.0399 | -4.9788
-9.5 | -0.4578 | 0.08293 | -0.0451 | -5.5203
-9 | -0.4671 | 0.07205 | -0.0519 | -6.483
-8.5 | -0.442 | 0.04984 | -0.0533 | -8.8684
-8 | -0.4777 | 0.03948 | -0.0588 | -12.0998
-7.5 | -0.5153 | 0.03266 | -0.0563 | -15.7777
-7 | -0.5445 | 0.02592 | -0.0499 | -21.0069
-6.5 | -0.5368 | 0.02045 | -0.0454 | -26.2494
-6 | -0.526 | 0.01388 | -0.0401 | -37.8963
-5.5 | -0.5064 | 0.00752 | -0.0343 | -67.3404
-5 | -0.4673 | 0.00315 | -0.0303 | -148.3492
-4.5 | -0.4083 | 0.002 | -0.0282 | -204.15
-4 | -0.3506 | 0.00141 | -0.0261 | -248.6525
-3.5 | -0.2907 | 0.00117 | -0.0245 | -248.4615
-3 | -0.2321 | 0.00097 | -0.023 | -239.2784
-2.5 | -0.1686 | 0.00089 | -0.0225 | -189.4382
-2 | -0.1038 | 0.00085 | -0.0224 | -122.1176
-1.5 | -0.0403 | 0.0008 | -0.0223 | -50.375
-1 | 0.0247 | 0.00076 | -0.0226 | 32.5
-0.5 | 0.0776 | 0.00056 | -0.0215 | 138.5714
0 | 0.1355 | 0.00366 | -0.0211 | 37.0219
0.5 | 0.2038 | 0.00365 | -0.0219 | 55.8356
1 | 0.2719 | 0.00366 | -0.0227 | 74.2896
1.5 | 0.3403 | 0.0037 | -0.0234 | 91.973
2 | 0.3994 | 0.00435 | -0.0226 | 91.8161
2.5 | 0.4524 | 0.00539 | -0.0208 | 83.9332
3 | 0.4994 | 0.00666 | -0.0179 | 74.985
3.5 | 0.5471 | 0.00778 | -0.0149 | 70.3213
4 | 0.6074 | 0.00823 | -0.0135 | 73.8032
4.5 | 0.6671 | 0.00867 | -0.0118 | 76.9435
5 | 0.7249 | 0.00922 | -0.0094 | 78.6226
5.5 | 0.7782 | 0.00994 | -0.006 | 78.2897
6 | 0.8268 | 0.01075 | -0.0015 | 76.9116
6.5 | 0.8595 | 0.01196 | 0.0059 | 71.8645
7 | 0.8901 | 0.0137 | 0.0132 | 64.9708
7.5 | 0.9218 | 0.0162 | 0.02 | 56.9012
8 | 0.9395 | 0.02161 | 0.0274 | 43.4752
8.5 | 0.9235 | 0.02823 | 0.0364 | 32.7134
9 | 0.8919 | 0.03437 | 0.0448 | 25.95
9.5 | 0.8655 | 0.043 | 0.0454 | 20.1279
10 | 0.8298 | 0.05216 | 0.0446 | 15.9087
10.5 | 0.7964 | 0.06345 | 0.0389 | 12.5516
11 | 0.7701 | 0.07775 | 0.0284 | 9.9048
11.5 | 0.7522 | 0.09398 | 0.0177 | 8.0038
12 | 0.7355 | 0.10807 | 0.0093 | 6.8058
12.5 | 0.7302 | 0.12005 | 0.0023 | 6.0825
13 | 0.7229 | 0.13309 | -0.005 | 5.4317

## 65. Re 4M Mach 0.00 (1)
BIGFOIL.COM POLAR EXPORT
NACA66-211 a=0.0
NACA66-211 a=0.0 |  |  |  | Cl Max: | 1.011 | at alpha= | 10 | deg
JavaFoil+Calcfoil stall+Eppler ext transition |  |  |  | L/D Max: | 95.092 | at alpha= | 3 | deg
Re: | 4000000 |  |  | Cd Min: | 0.00349 | at alpha= | 0 | deg
Mach: | 0 |  |  | Cl=0 at alpha= | -0.97458 | deg
|  |  |  | @ Cl=0.1, Cd= | 0.0035327
|  |  |  | @ Cl=0.4, Cd= | 0.0045397
|  |  |  | @ Cl=0.6, Cd= | 0.0068853
alpha (deg) | Cl | Cd | Cm | Cl/Cd
-13 | -0.581 | 0.09154 | 0.002 | -6.347
-12.5 | -0.6 | 0.08514 | 0.001 | -7.042
-12 | -0.615 | 0.08049 | 0.001 | -7.635
-11.5 | -0.622 | 0.07607 | 0.001 | -8.175
-11 | -0.626 | 0.07049 | 0 | -8.881
-10.5 | -0.627 | 0.06577 | 0 | -9.538
-10 | -0.624 | 0.06125 | 0 | -10.188
-9.5 | -0.617 | 0.05807 | -0.001 | -10.618
-9 | -0.605 | 0.05395 | -0.001 | -11.22
-8.5 | -0.59 | 0.05034 | -0.001 | -11.717
-8 | -0.705 | 0.0084 | -0.003 | -83.873
-7.5 | -0.675 | 0.0087 | -0.004 | -77.543
-7 | -0.64 | 0.00846 | -0.005 | -75.643
-6.5 | -0.6 | 0.00815 | -0.006 | -73.622
-6 | -0.557 | 0.00789 | -0.007 | -70.587
-5.5 | -0.508 | 0.00756 | -0.007 | -67.207
-5 | -0.457 | 0.00726 | -0.008 | -62.955
-4.5 | -0.404 | 0.00704 | -0.009 | -57.45
-4 | -0.35 | 0.00687 | -0.01 | -50.92
-3.5 | -0.294 | 0.00665 | -0.011 | -44.198
-3 | -0.237 | 0.00642 | -0.011 | -36.906
-2.5 | -0.179 | 0.00624 | -0.012 | -28.688
-2 | -0.121 | 0.00608 | -0.013 | -19.861
-1.5 | -0.062 | 0.00595 | -0.014 | -10.405
-1 | -0.003 | 0.0058 | -0.015 | -0.488
-0.5 | 0.056 | 0.00365 | -0.015 | 15.458
0 | 0.116 | 0.00349 | -0.016 | 33.253
0.5 | 0.175 | 0.00352 | -0.017 | 49.786
1 | 0.234 | 0.00352 | -0.018 | 66.484
1.5 | 0.293 | 0.00396 | -0.019 | 74.022
2 | 0.352 | 0.00432 | -0.02 | 81.569
2.5 | 0.411 | 0.00459 | -0.02 | 89.524
3 | 0.469 | 0.00493 | -0.021 | 95.092
3.5 | 0.526 | 0.00658 | -0.022 | 79.832
4 | 0.582 | 0.00681 | -0.023 | 85.464
4.5 | 0.637 | 0.00704 | -0.024 | 90.562
5 | 0.691 | 0.00731 | -0.024 | 94.589
5.5 | 0.743 | 0.00869 | -0.025 | 85.524
6 | 0.791 | 0.00907 | -0.026 | 87.155
6.5 | 0.835 | 0.00945 | -0.027 | 88.344
7 | 0.876 | 0.00987 | -0.028 | 88.708
7.5 | 0.912 | 0.01033 | -0.028 | 88.247
8 | 0.943 | 0.0108 | -0.029 | 87.333
8.5 | 0.969 | 0.01135 | -0.03 | 85.363
9 | 0.988 | 0.01208 | -0.031 | 81.801
9.5 | 1.002 | 0.01272 | -0.032 | 78.811
10 | 1.011 | 0.01336 | -0.032 | 75.678
10.5 | 1.008 | 0.01441 | -0.033 | 69.928
11 | 0.834 | 0.06203 | -0.021 | 13.45
11.5 | 0.814 | 0.06939 | -0.02 | 11.726
12 | 0.79 | 0.07714 | -0.018 | 10.246
12.5 | 0.768 | 0.08199 | -0.018 | 9.361
13 | 0.742 | 0.08791 | -0.018 | 8.437
13.5 | 0.714 | 0.09366 | -0.018 | 7.627
14 | 0.685 | 0.09941 | -0.019 | 6.889
14.5 | 0.654 | 0.10439 | -0.019 | 6.266
15 | 0.623 | 0.11099 | -0.019 | 5.613

## 66. Re 4M Mach 0.00 (2)
BIGFOIL.COM POLAR EXPORT
NACA66-211 a=0.0
NACA66-211 a=0.0 |  |  |  | Cl Max: | 1.5234 | at alpha= | 17.5 | deg
XFOIL ncrit=9 |  |  |  | L/D Max: | 96.5319 | at alpha= | 8 | deg
Re: | 4000000 |  |  | Cd Min: | 0.08089 | at alpha= | 20 | deg
Mach: | 0 |  |  | Cl=0 at alpha= | -1.1372 | deg
|  |  |  | @ Cl=0.1, Cd= | 0.0036329
|  |  |  | @ Cl=0.4, Cd= | 0.0050742
|  |  |  | @ Cl=0.6, Cd= | 0.007439
alpha (deg) | Cl | Cd | Cm | Cl/Cd
-18.5 | -1.2689 | 0.05805 | -0.0536 | -21.8587
-18 | -1.3247 | 0.04585 | -0.0578 | -28.892
-17.5 | -1.3629 | 0.03794 | -0.0566 | -35.9225
-17 | -1.3675 | 0.0339 | -0.0541 | -40.3392
-16.5 | -1.3947 | 0.02834 | -0.0486 | -49.2131
-16 | -1.3915 | 0.02542 | -0.044 | -54.7404
-15.5 | -1.3813 | 0.02304 | -0.0392 | -59.9523
-14.5 | -1.3353 | 0.02027 | -0.0312 | -65.8757
-14 | -1.3038 | 0.01914 | -0.0281 | -68.1191
-13.5 | -1.2657 | 0.01821 | -0.0261 | -69.5058
-13 | -1.2257 | 0.01722 | -0.0243 | -71.1789
-12 | -1.1437 | 0.01477 | -0.021 | -77.434
-11.5 | -1.097 | 0.01406 | -0.0202 | -78.0228
-11 | -1.0487 | 0.01348 | -0.0195 | -77.7967
-10.5 | -0.9997 | 0.01289 | -0.0189 | -77.5562
-10 | -0.949 | 0.01248 | -0.0186 | -76.0417
-9.5 | -0.8976 | 0.01209 | -0.0184 | -74.2432
-9 | -0.8484 | 0.01133 | -0.0178 | -74.8808
-8.5 | -0.8005 | 0.01032 | -0.0169 | -77.5678
-8 | -0.7479 | 0.00995 | -0.0168 | -75.1658
-7.5 | -0.6943 | 0.00965 | -0.0169 | -71.9482
-7 | -0.6417 | 0.00923 | -0.0167 | -69.5233
-6.5 | -0.5881 | 0.00885 | -0.0168 | -66.452
-6 | -0.5346 | 0.00849 | -0.0168 | -62.9682
-5.5 | -0.4839 | 0.00773 | -0.0162 | -62.6003
-5 | -0.4295 | 0.00739 | -0.0163 | -58.1191
-4.5 | -0.3746 | 0.00713 | -0.0165 | -52.5386
-4 | -0.3193 | 0.00689 | -0.0167 | -46.3425
-3.5 | -0.2639 | 0.00662 | -0.017 | -39.864
-3 | -0.2089 | 0.00634 | -0.0172 | -32.9495
-2.5 | -0.1527 | 0.00615 | -0.0176 | -24.8293
-2 | -0.0966 | 0.00596 | -0.018 | -16.2081
-1.5 | -0.0402 | 0.00581 | -0.0185 | -6.9191
-1 | 0.0152 | 0.00548 | -0.0188 | 2.7737
-0.5 | 0.0656 | 0.00453 | -0.0185 | 14.4812
0 | 0.1143 | 0.00326 | -0.018 | 35.0613
0.5 | 0.1715 | 0.00322 | -0.0185 | 53.2609
1 | 0.2296 | 0.00322 | -0.0193 | 71.3043
1.5 | 0.2869 | 0.00331 | -0.0199 | 86.6767
2 | 0.3376 | 0.00413 | -0.0196 | 81.7433
2.5 | 0.3886 | 0.00489 | -0.0193 | 79.4683
3 | 0.4381 | 0.00569 | -0.0189 | 76.9947
3.5 | 0.4874 | 0.00648 | -0.0183 | 75.216
4 | 0.5383 | 0.00709 | -0.0179 | 75.9238
4.5 | 0.5919 | 0.0074 | -0.0179 | 79.9865
5 | 0.6459 | 0.00766 | -0.0181 | 84.3211
5.5 | 0.6984 | 0.00802 | -0.0179 | 87.0823
6 | 0.7514 | 0.00833 | -0.0179 | 90.2041
6.5 | 0.8035 | 0.00865 | -0.0177 | 92.8902
7 | 0.8535 | 0.00916 | -0.0172 | 93.1769
7.5 | 0.9048 | 0.00948 | -0.0169 | 95.443
8 | 0.9547 | 0.00989 | -0.0164 | 96.5319
8.5 | 1.0021 | 0.01047 | -0.0155 | 95.7116
9 | 1.0496 | 0.01095 | -0.0146 | 95.8539
9.5 | 1.0963 | 0.01142 | -0.0136 | 95.9982
10 | 1.1408 | 0.01195 | -0.0122 | 95.4644
10.5 | 1.181 | 0.01268 | -0.0101 | 93.1388
11 | 1.2176 | 0.01331 | -0.0073 | 91.4801
11.5 | 1.2613 | 0.01394 | -0.0061 | 90.4806
12 | 1.2941 | 0.0147 | -0.0029 | 88.034
12.5 | 1.3253 | 0.01564 | 0.0002 | 84.7379
13 | 1.3527 | 0.0169 | 0.0037 | 80.0414
13.5 | 1.3784 | 0.01831 | 0.0071 | 75.2813
14 | 1.407 | 0.01953 | 0.0098 | 72.043
14.5 | 1.4313 | 0.02108 | 0.0128 | 67.8985
15 | 1.4552 | 0.02271 | 0.0156 | 64.0775
15.5 | 1.4746 | 0.0247 | 0.0184 | 59.7004
16 | 1.4936 | 0.02682 | 0.021 | 55.6898
16.5 | 1.5087 | 0.02929 | 0.0234 | 51.509
17 | 1.5163 | 0.03253 | 0.0259 | 46.6124
17.5 | 1.5234 | 0.03603 | 0.0277 | 42.2814
18 | 1.5164 | 0.04118 | 0.0293 | 36.8237
18.5 | 1.4936 | 0.04866 | 0.0297 | 30.6946
19 | 1.4928 | 0.05443 | 0.0286 | 27.4261
19.5 | 1.4405 | 0.06836 | 0.0236 | 21.0723
20 | 1.41 | 0.08089 | 0.017 | 17.4311

## 67. Re 4M Mach 0.10 (1)
BIGFOIL.COM POLAR EXPORT
NACA66-211 a=0.0
NACA66-211 a=0.0 |  |  |  | Cl Max: | 1.002 | at alpha= | 10 | deg
JavaFoil+Calcfoil stall+Eppler ext transition |  |  |  | L/D Max: | 95.782 | at alpha= | 3 | deg
Re: | 4000000 |  |  | Cd Min: | 0.00349 | at alpha= | -0.5 | deg
Mach: | 0.1 |  |  | Cl=0 at alpha= | -0.975 | deg
|  |  |  | @ Cl=0.1, Cd= | 0.0035046
|  |  |  | @ Cl=0.4, Cd= | 0.0045205
|  |  |  | @ Cl=0.6, Cd= | 0.11392
alpha (deg) | Cl | Cd | Cm | Cl/Cd
-13 | -0.552 | 0.0926 | 0.002 | -5.963
-12.5 | -0.575 | 0.08651 | 0.001 | -6.641
-12 | -0.593 | 0.08196 | 0.001 | -7.238
-11.5 | -0.604 | 0.07745 | 0.001 | -7.795
-11 | -0.611 | 0.07157 | 0 | -8.539
-10.5 | -0.615 | 0.06602 | 0 | -9.315
-10 | -0.615 | 0.06202 | 0 | -9.909
-9.5 | -0.61 | 0.05849 | -0.001 | -10.421
-9 | -0.601 | 0.05374 | -0.001 | -11.175
-8.5 | -0.587 | 0.05069 | -0.001 | -11.572
-8 | -0.702 | 0.00791 | -0.003 | -88.769
-7.5 | -0.674 | 0.00821 | -0.004 | -82.105
-7 | -0.64 | 0.00854 | -0.005 | -74.944
-6.5 | -0.601 | 0.00815 | -0.006 | -73.794
-6 | -0.558 | 0.00788 | -0.007 | -70.813
-5.5 | -0.51 | 0.00765 | -0.007 | -66.693
-5 | -0.459 | 0.00734 | -0.008 | -62.528
-4.5 | -0.406 | 0.00711 | -0.009 | -57.098
-4 | -0.351 | 0.00685 | -0.01 | -51.266
-3.5 | -0.295 | 0.00661 | -0.011 | -44.646
-3 | -0.238 | 0.00646 | -0.011 | -36.832
-2.5 | -0.18 | 0.00623 | -0.012 | -28.917
-2 | -0.121 | 0.00606 | -0.013 | -20.03
-1.5 | -0.062 | 0.00593 | -0.014 | -10.497
-1 | -0.003 | 0.00585 | -0.015 | -0.487
-0.5 | 0.057 | 0.00349 | -0.015 | 16.257
0 | 0.116 | 0.00351 | -0.016 | 33.15
0.5 | 0.176 | 0.00352 | -0.017 | 49.924
1 | 0.235 | 0.00351 | -0.018 | 67.129
1.5 | 0.295 | 0.00395 | -0.019 | 74.546
2 | 0.354 | 0.00431 | -0.02 | 82.122
2.5 | 0.413 | 0.00458 | -0.02 | 90.198
3 | 0.471 | 0.00492 | -0.021 | 95.782
3.5 | 0.528 | 0.00659 | -0.022 | 80.186
4 | 0.585 | 0.00679 | -0.023 | 86.082
4.5 | 0.64 | 0.00702 | -0.024 | 91.187
5 | 0.694 | 0.0073 | -0.025 | 95.15
5.5 | 0.746 | 0.00872 | -0.025 | 85.512
6 | 0.794 | 0.00914 | -0.026 | 86.864
6.5 | 0.838 | 0.00951 | -0.027 | 88.086
7 | 0.878 | 0.00994 | -0.028 | 88.345
7.5 | 0.913 | 0.01042 | -0.029 | 87.62
8 | 0.943 | 0.01093 | -0.029 | 86.308
8.5 | 0.967 | 0.01156 | -0.03 | 83.632
9 | 0.985 | 0.01221 | -0.031 | 80.712
9.5 | 0.997 | 0.01291 | -0.032 | 77.201
10 | 1.002 | 0.01355 | -0.032 | 74.006
10.5 | 0.993 | 0.01488 | -0.033 | 66.739
11 | 0.813 | 0.0667 | -0.019 | 12.19
11.5 | 0.794 | 0.07215 | -0.019 | 11.002
12 | 0.769 | 0.0782 | -0.018 | 9.838
12.5 | 0.743 | 0.08387 | -0.018 | 8.854
13 | 0.712 | 0.09059 | -0.017 | 7.862
13.5 | 0.681 | 0.09404 | -0.018 | 7.239
14 | 0.647 | 0.10005 | -0.018 | 6.467
14.5 | 0.612 | 0.10676 | -0.019 | 5.736
15 | 0.578 | 0.11392 | -0.019 | 5.069

## 68. Re 4M Mach 0.10 (2)
BIGFOIL.COM POLAR EXPORT
NACA66-211 a=0.0
NACA66-211 a=0.0 |  |  |  | Cl Max: | 1.4923 | at alpha= | 17 | deg
XFOIL ncrit=9 |  |  |  | L/D Max: | 96.2487 | at alpha= | 8 | deg
Re: | 4000000 |  |  | Cd Min: | 0.1077 | at alpha= | 20 | deg
Mach: | 0.1 |  |  | Cl=0 at alpha= | -1.1398 | deg
|  |  |  | @ Cl=0.1, Cd= | 0.0036547
|  |  |  | @ Cl=0.4, Cd= | 0.0050632
|  |  |  | @ Cl=0.6, Cd= | 0.0074616
alpha (deg) | Cl | Cd | Cm | Cl/Cd
-17.5 | -1.1052 | 0.07401 | -0.0446 | -14.9331
-17 | -1.1618 | 0.05709 | -0.0568 | -20.3503
-16.5 | -1.286 | 0.03902 | -0.0586 | -32.9575
-16 | -1.3015 | 0.03408 | -0.0553 | -38.1896
-15.5 | -1.3439 | 0.02733 | -0.0478 | -49.1731
-15 | -1.3421 | 0.02427 | -0.0421 | -55.2987
-14.5 | -1.3228 | 0.02229 | -0.0378 | -59.345
-14 | -1.3028 | 0.02078 | -0.0326 | -62.6949
-13.5 | -1.2684 | 0.01952 | -0.0297 | -64.9795
-13 | -1.2307 | 0.01823 | -0.0274 | -67.5096
-12 | -1.1484 | 0.01573 | -0.0236 | -73.007
-11.5 | -1.1041 | 0.01456 | -0.0222 | -75.831
-11 | -1.0554 | 0.01394 | -0.0213 | -75.7102
-10.5 | -1.0058 | 0.01332 | -0.0206 | -75.5105
-10 | -0.9548 | 0.01283 | -0.0201 | -74.4193
-9.5 | -0.9031 | 0.01239 | -0.0197 | -72.8894
-9 | -0.851 | 0.01194 | -0.0193 | -71.273
-8.5 | -0.8052 | 0.01052 | -0.0179 | -76.5399
-8 | -0.7523 | 0.0101 | -0.0176 | -74.4851
-7.5 | -0.6981 | 0.00981 | -0.0176 | -71.1621
-7 | -0.6452 | 0.00934 | -0.0174 | -69.0792
-6.5 | -0.5912 | 0.00896 | -0.0173 | -65.9821
-6 | -0.5374 | 0.00857 | -0.0172 | -62.7071
-5.5 | -0.4861 | 0.00782 | -0.0166 | -62.1611
-5 | -0.4318 | 0.00742 | -0.0166 | -58.1941
-4.5 | -0.3765 | 0.00716 | -0.0167 | -52.5838
-4 | -0.3209 | 0.00691 | -0.017 | -46.4399
-3.5 | -0.2648 | 0.00668 | -0.0173 | -39.6407
-3 | -0.2099 | 0.00635 | -0.0174 | -33.0551
-2.5 | -0.1533 | 0.00616 | -0.0178 | -24.8864
-2 | -0.0969 | 0.00597 | -0.0181 | -16.2312
-1.5 | -0.0402 | 0.00582 | -0.0186 | -6.9072
-1 | 0.0156 | 0.00549 | -0.0189 | 2.8415
-0.5 | 0.0662 | 0.00455 | -0.0186 | 14.5495
0 | 0.1149 | 0.00326 | -0.0181 | 35.2454
0.5 | 0.1726 | 0.00323 | -0.0186 | 53.4365
1 | 0.2309 | 0.00322 | -0.0194 | 71.7081
1.5 | 0.2887 | 0.00331 | -0.02 | 87.2205
2 | 0.3395 | 0.00415 | -0.0197 | 81.8072
2.5 | 0.3906 | 0.00491 | -0.0194 | 79.5519
3 | 0.4403 | 0.00572 | -0.0189 | 76.9755
3.5 | 0.4895 | 0.00653 | -0.0182 | 74.9617
4 | 0.541 | 0.00712 | -0.0179 | 75.9831
4.5 | 0.5948 | 0.00743 | -0.0178 | 80.0538
5.5 | 0.7018 | 0.00808 | -0.0177 | 86.8564
6.5 | 0.8076 | 0.0087 | -0.0174 | 92.8276
7 | 0.858 | 0.00921 | -0.0168 | 93.1596
7.5 | 0.9095 | 0.00955 | -0.0164 | 95.2356
8 | 0.9596 | 0.00997 | -0.0158 | 96.2487
8.5 | 1.0057 | 0.01069 | -0.0145 | 94.0786
9 | 1.0548 | 0.01106 | -0.0137 | 95.3707
9.5 | 1.1014 | 0.01156 | -0.0125 | 95.2768
10 | 1.1455 | 0.01214 | -0.0109 | 94.3575
11 | 1.2194 | 0.0135 | -0.0049 | 90.3259
11.5 | 1.2625 | 0.01423 | -0.0035 | 88.721
12 | 1.295 | 0.01511 | -0.0002 | 85.7048
12.5 | 1.3224 | 0.0164 | 0.0036 | 80.6341
13 | 1.3488 | 0.01783 | 0.0073 | 75.6478
13.5 | 1.3788 | 0.01901 | 0.0101 | 72.5302
14 | 1.4059 | 0.02043 | 0.0131 | 68.8155
14.5 | 1.4282 | 0.02222 | 0.0164 | 64.2754
15 | 1.4491 | 0.02419 | 0.0194 | 59.9049
15.5 | 1.4646 | 0.02661 | 0.0226 | 55.0395
16 | 1.4805 | 0.02912 | 0.0252 | 50.8413
16.5 | 1.4913 | 0.03216 | 0.0276 | 46.3713
17 | 1.4923 | 0.03624 | 0.03 | 41.1783
17.5 | 1.4739 | 0.04264 | 0.0318 | 34.5661
18 | 1.4455 | 0.05106 | 0.0316 | 28.3098
18.5 | 1.437 | 0.0582 | 0.0298 | 24.6907
19 | 1.3867 | 0.07273 | 0.0233 | 19.0664
19.5 | 1.329 | 0.09113 | 0.0126 | 14.5836
20 | 1.2904 | 0.1077 | 0.0023 | 11.9814

## 69. Re 4M Mach 0.25 (1)
BIGFOIL.COM POLAR EXPORT
NACA66-211 a=0.0
NACA66-211 a=0.0 |  |  |  | Cl Max: | 0.954 | at alpha= | 9 | deg
JavaFoil+Calcfoil stall+Eppler ext transition |  |  |  | L/D Max: | 98.371 | at alpha= | 3 | deg
Re: | 4000000 |  |  | Cd Min: | 0.00351 | at alpha= | -0.5 | deg
Mach: | 0.25 |  |  | Cl=0 at alpha= | -0.97541 | deg
|  |  |  | @ Cl=0.1, Cd= | 0.0035168
|  |  |  | @ Cl=0.4, Cd= | 0.10678
|  |  |  | @ Cl=0.6, Cd= | 0.10678
alpha (deg) | Cl | Cd | Cm | Cl/Cd
-11.5 | -0.443 | 0.07951 | 0.001 | -5.569
-11 | -0.479 | 0.07505 | 0 | -6.387
-10.5 | -0.51 | 0.07022 | 0 | -7.258
-10 | -0.533 | 0.06572 | 0 | -8.108
-9.5 | -0.549 | 0.06121 | -0.001 | -8.963
-9 | -0.557 | 0.05655 | -0.001 | -9.845
-8.5 | -0.557 | 0.05243 | -0.001 | -10.631
-8 | -0.55 | 0.04891 | -0.002 | -11.252
-7.5 | -0.536 | 0.04554 | -0.002 | -11.779
-7 | -0.517 | 0.0422 | -0.003 | -12.244
-6.5 | -0.605 | 0.00838 | -0.006 | -72.157
-6 | -0.565 | 0.00808 | -0.007 | -69.974
-5.5 | -0.519 | 0.00784 | -0.008 | -66.169
-5 | -0.468 | 0.00754 | -0.008 | -62.056
-4.5 | -0.415 | 0.00719 | -0.009 | -57.714
-4 | -0.36 | 0.00693 | -0.01 | -51.89
-3.5 | -0.303 | 0.00669 | -0.011 | -45.204
-3 | -0.244 | 0.00651 | -0.012 | -37.535
-2.5 | -0.185 | 0.00629 | -0.013 | -29.368
-2 | -0.125 | 0.00613 | -0.013 | -20.327
-1.5 | -0.064 | 0.00601 | -0.014 | -10.636
-1 | -0.003 | 0.00586 | -0.015 | -0.499
-0.5 | 0.058 | 0.00351 | -0.016 | 16.597
0 | 0.12 | 0.00352 | -0.017 | 34.046
0.5 | 0.181 | 0.00352 | -0.018 | 51.29
1 | 0.242 | 0.00353 | -0.018 | 68.488
1.5 | 0.303 | 0.0039 | -0.019 | 77.7
2 | 0.364 | 0.0042 | -0.02 | 86.652
2.5 | 0.424 | 0.00455 | -0.021 | 93.248
3 | 0.484 | 0.00492 | -0.022 | 98.371
3.5 | 0.542 | 0.00668 | -0.023 | 81.217
4 | 0.6 | 0.00696 | -0.024 | 86.242
4.5 | 0.656 | 0.00826 | -0.024 | 79.467
5 | 0.711 | 0.00863 | -0.025 | 82.322
5.5 | 0.762 | 0.00901 | -0.026 | 84.634
6 | 0.809 | 0.00942 | -0.027 | 85.945
6.5 | 0.851 | 0.00988 | -0.028 | 86.155
7 | 0.887 | 0.01038 | -0.029 | 85.481
7.5 | 0.917 | 0.0109 | -0.029 | 84.101
8 | 0.939 | 0.01151 | -0.03 | 81.54
8.5 | 0.952 | 0.01214 | -0.031 | 78.438
9 | 0.954 | 0.01309 | -0.032 | 72.898
9.5 | 0.948 | 0.01374 | -0.032 | 68.942
10 | 0.767 | 0.06188 | -0.017 | 12.391
10.5 | 0.742 | 0.06725 | -0.017 | 11.027
11 | 0.699 | 0.07281 | -0.016 | 9.606
11.5 | 0.648 | 0.07876 | -0.016 | 8.232
12 | 0.589 | 0.08433 | -0.016 | 6.979
12.5 | 0.522 | 0.08896 | -0.017 | 5.865
13 | 0.449 | 0.09664 | -0.017 | 4.644
13.5 | 0.37 | 0.10458 | -0.018 | 3.54
14 | 0.284 | 0.10678 | -0.018 | 2.66

## 70. Re 4M Mach 0.25 (2)
BIGFOIL.COM POLAR EXPORT
NACA66-211 a=0.0
NACA66-211 a=0.0 |  |  |  | Cl Max: | 1.3146 | at alpha= | 13.5 | deg
XFOIL ncrit=9 |  |  |  | L/D Max: | 93.7851 | at alpha= | 7.5 | deg
Re: | 4000000 |  |  | Cd Min: | 0.22165 | at alpha= | 18.5 | deg
Mach: | 0.25 |  |  | Cl=0 at alpha= | -1.1537 | deg
|  |  |  | @ Cl=0.1, Cd= | 0.0038071
|  |  |  | @ Cl=0.4, Cd= | 0.0049707
|  |  |  | @ Cl=0.6, Cd= | 0.0074762
alpha (deg) | Cl | Cd | Cm | Cl/Cd
-15 | -0.5817 | 0.16154 | 0.0022 | -3.601
-14.5 | -0.5788 | 0.15051 | -0.003 | -3.8456
-14 | -0.5678 | 0.14268 | -0.0072 | -3.9795
-12.5 | -0.5601 | 0.11126 | -0.0243 | -5.0342
-12 | -0.599 | 0.09241 | -0.0352 | -6.482
-10 | -0.9745 | 0.01724 | -0.0299 | -56.5255
-9.5 | -0.9216 | 0.01643 | -0.0284 | -56.0925
-9 | -0.8731 | 0.01469 | -0.0265 | -59.435
-8.5 | -0.8217 | 0.01339 | -0.025 | -61.3667
-8 | -0.7741 | 0.01141 | -0.023 | -67.844
-7.5 | -0.7184 | 0.01083 | -0.0222 | -66.3343
-7 | -0.6629 | 0.01022 | -0.0214 | -64.863
-6.5 | -0.607 | 0.00968 | -0.0208 | -62.7066
-6 | -0.5519 | 0.0091 | -0.0201 | -60.6484
-5.5 | -0.4963 | 0.00855 | -0.0196 | -58.0468
-5 | -0.4443 | 0.00764 | -0.0184 | -58.1545
-4.5 | -0.3872 | 0.00733 | -0.0183 | -52.824
-4 | -0.3296 | 0.00703 | -0.0183 | -46.8848
-3.5 | -0.2718 | 0.00677 | -0.0185 | -40.1477
-3 | -0.2151 | 0.00642 | -0.0184 | -33.5047
-2.5 | -0.1568 | 0.0062 | -0.0187 | -25.2903
-2 | -0.0986 | 0.00603 | -0.019 | -16.3516
-1.5 | -0.0401 | 0.00584 | -0.0194 | -6.8664
-1 | 0.0178 | 0.0056 | -0.0198 | 3.1786
-0.5 | 0.0698 | 0.00467 | -0.0194 | 14.9465
0 | 0.1188 | 0.00327 | -0.0186 | 36.3303
0.5 | 0.1783 | 0.00324 | -0.0193 | 55.0309
1 | 0.2384 | 0.00325 | -0.02 | 73.3538
1.5 | 0.2982 | 0.00335 | -0.0207 | 89.0149
2 | 0.35 | 0.0042 | -0.0202 | 83.3333
2.5 | 0.4019 | 0.005 | -0.0197 | 80.38
3 | 0.4522 | 0.00587 | -0.019 | 77.0358
3.5 | 0.502 | 0.00672 | -0.018 | 74.7024
4 | 0.5558 | 0.00723 | -0.0176 | 76.8741
5 | 0.6671 | 0.00785 | -0.0173 | 84.9809
5.5 | 0.7215 | 0.00824 | -0.0168 | 87.5607
6 | 0.7763 | 0.00858 | -0.0163 | 90.4779
6.5 | 0.8291 | 0.00905 | -0.0155 | 91.6133
7 | 0.8817 | 0.00953 | -0.0145 | 92.5184
7.5 | 0.9341 | 0.00996 | -0.0135 | 93.7851
8 | 0.9828 | 0.01065 | -0.0117 | 92.2817
9 | 1.0799 | 0.01181 | -0.008 | 91.4395
9.5 | 1.1236 | 0.01258 | -0.0053 | 89.3164
10 | 1.1579 | 0.01349 | -0.0007 | 85.834
10.5 | 1.1883 | 0.01431 | 0.0046 | 83.0398
11 | 1.2318 | 0.01538 | 0.0068 | 80.091
11.5 | 1.2578 | 0.01717 | 0.0117 | 73.2557
12 | 1.278 | 0.01946 | 0.0169 | 65.6732
12.5 | 1.301 | 0.0216 | 0.0213 | 60.2315
13 | 1.311 | 0.02478 | 0.0265 | 52.9056
13.5 | 1.3146 | 0.02854 | 0.0312 | 46.0617
14 | 1.3025 | 0.03379 | 0.0357 | 38.5469
14.5 | 1.2718 | 0.04114 | 0.0389 | 30.914
15 | 1.2331 | 0.05039 | 0.0391 | 24.4711
15.5 | 1.1783 | 0.0639 | 0.0341 | 18.4397
16 | 1.1503 | 0.07664 | 0.0266 | 15.0091
16.5 | 1.1142 | 0.09325 | 0.0155 | 11.9485
17 | 0.8961 | 0.15355 | -0.0205 | 5.8359
17.5 | 0.8049 | 0.19378 | -0.0405 | 4.1537
18 | 0.8057 | 0.20717 | -0.0469 | 3.8891
18.5 | 0.8083 | 0.22165 | -0.0531 | 3.6467

## 71. Re 4M Mach 0.50 (1)
BIGFOIL.COM POLAR EXPORT
NACA66-211 a=0.0
NACA66-211 a=0.0 |  |  |  | Cl Max: | 1.118 | at alpha= | 20 | deg
JavaFoil+Calcfoil stall+Eppler ext transition |  |  |  | L/D Max: | 103.609 | at alpha= | 2.5 | deg
Re: | 4000000 |  |  | Cd Min: | 0.00334 | at alpha= | 0 | deg
Mach: | 0.5 |  |  | Cl=0 at alpha= | -0.97794 | deg
|  |  |  | @ Cl=0.1, Cd= | 0.0044733
|  |  |  | @ Cl=0.4, Cd= | 0.0044418
|  |  |  | @ Cl=0.6, Cd= | 0.0083475
alpha (deg) | Cl | Cd | Cm | Cl/Cd
-20 | -1.023 | 0.16167 | 0.009 | -6.325
-19.5 | -0.995 | 0.15734 | 0.008 | -6.323
-19 | -0.967 | 0.15041 | 0.007 | -6.429
-18.5 | -0.941 | 0.14574 | 0.007 | -6.454
-18 | -0.915 | 0.14185 | 0.007 | -6.448
-17.5 | -0.889 | 0.13901 | 0.006 | -6.393
-17 | -0.862 | 0.13377 | 0.006 | -6.446
-16.5 | -0.834 | 0.12808 | 0.005 | -6.514
-16 | -0.808 | 0.12371 | 0.005 | -6.531
-15.5 | -0.782 | 0.12067 | 0.004 | -6.478
-15 | -0.755 | 0.11811 | 0.004 | -6.396
-14.5 | -0.729 | 0.11074 | 0.004 | -6.585
-14 | -0.701 | 0.10343 | 0.003 | -6.782
-13.5 | -0.675 | 0.09397 | 0.003 | -7.184
-13 | -0.649 | 0.089 | 0.002 | -7.288
-12.5 | -0.622 | 0.0818 | 0.002 | -7.605
-12 | -0.596 | 0.07566 | 0.001 | -7.871
-11.5 | -0.569 | 0.07099 | 0.001 | -8.014
-11 | -0.541 | 0.08367 | 0.001 | -6.464
-10.5 | -0.514 | 0.07273 | 0 | -7.071
-10 | -0.488 | 0.06451 | 0 | -7.562
-9.5 | -0.461 | 0.05941 | -0.001 | -7.762
-9 | -0.434 | 0.05534 | -0.001 | -7.851
-8.5 | -0.408 | 0.05129 | -0.002 | -7.954
-8 | -0.38 | 0.05131 | -0.002 | -7.414
-7.5 | -0.353 | 0.05417 | -0.002 | -6.508
-7 | -0.326 | 0.04847 | -0.003 | -6.72
-6.5 | -0.299 | 0.04339 | -0.003 | -6.889
-6 | -0.272 | 0.04229 | -0.003 | -6.427
-5.5 | -0.405 | 0.03856 | -0.004 | -10.502
-5 | -0.391 | 0.03566 | -0.004 | -10.957
-4.5 | -0.443 | 0.00734 | -0.01 | -60.336
-4 | -0.391 | 0.00703 | -0.011 | -55.655
-3.5 | -0.333 | 0.00719 | -0.012 | -46.279
-3 | -0.27 | 0.00686 | -0.013 | -39.405
-2.5 | -0.205 | 0.00644 | -0.014 | -31.89
-2 | -0.139 | 0.00616 | -0.015 | -22.535
-1.5 | -0.071 | 0.00598 | -0.016 | -11.936
-1 | -0.003 | 0.00581 | -0.017 | -0.562
-0.5 | 0.065 | 0.00564 | -0.018 | 11.541
0 | 0.134 | 0.00334 | -0.019 | 40.042
0.5 | 0.202 | 0.00339 | -0.02 | 59.494
1 | 0.27 | 0.00345 | -0.021 | 78.358
1.5 | 0.338 | 0.00415 | -0.022 | 81.45
2 | 0.406 | 0.00447 | -0.023 | 90.733
2.5 | 0.473 | 0.00457 | -0.023 | 103.609
3 | 0.538 | 0.00796 | -0.024 | 67.522
3.5 | 0.602 | 0.00836 | -0.025 | 72
4 | 0.663 | 0.00877 | -0.026 | 75.632
4.5 | 0.721 | 0.00921 | -0.027 | 78.329
5 | 0.775 | 0.00974 | -0.028 | 79.596
5.5 | 0.82 | 0.01032 | -0.029 | 79.422
6 | 0.844 | 0.01107 | -0.03 | 76.228
6.5 | 0.828 | 0.01207 | -0.031 | 68.634
7 | 0.429 | 0.04772 | -0.014 | 8.991
7.5 | 0.557 | 0.01332 | -0.033 | 41.82
8 | 0.483 | 0.05127 | -0.016 | 9.427
8.5 | 0.509 | 0.05748 | -0.016 | 8.851
9 | 0.535 | 0.06983 | -0.016 | 7.665
9.5 | 0.678 | 0.01653 | -0.036 | 41.03
10 | 0.591 | 0.0633 | -0.02 | 9.333
10.5 | 0.616 | 0.06908 | -0.019 | 8.914
11 | 0.641 | 0.07778 | -0.019 | 8.246
11.5 | 0.669 | 0.08044 | -0.02 | 8.312
12 | 0.695 | 0.07877 | -0.021 | 8.825
12.5 | 0.721 | 0.08555 | -0.021 | 8.429
13 | 0.747 | 0.09346 | -0.022 | 7.992
13.5 | 0.774 | 0.10188 | -0.023 | 7.594
14 | 0.8 | 0.10616 | -0.023 | 7.536
14.5 | 0.826 | 0.11014 | -0.024 | 7.499
15 | 0.852 | 0.11314 | -0.024 | 7.527
15.5 | 0.88 | 0.1209 | -0.026 | 7.278
16 | 0.906 | 0.13041 | -0.027 | 6.949
16.5 | 0.931 | 0.1311 | -0.027 | 7.1
17 | 0.957 | 0.13271 | -0.028 | 7.21
17.5 | 0.986 | 0.13683 | -0.03 | 7.204
18 | 1.013 | 0.14802 | -0.031 | 6.845
18.5 | 1.036 | 0.14954 | -0.031 | 6.926
19 | 1.061 | 0.15443 | -0.031 | 6.873
19.5 | 1.088 | 0.15839 | -0.032 | 6.871
20 | 1.118 | 0.16193 | -0.034 | 6.905

## 72. Re 4M Mach 0.50 (2)
BIGFOIL.COM POLAR EXPORT
NACA66-211 a=0.0
NACA66-211 a=0.0 |  |  |  | Cl Max: | 0.9569 | at alpha= | 8 | deg
XFOIL ncrit=9 |  |  |  | L/D Max: | 98.6957 | at alpha= | 1.5 | deg
Re: | 4000000 |  |  | Cd Min: | 0.26548 | at alpha= | -20 | deg
Mach: | 0.5 |  |  | Cl=0 at alpha= | -1.2071 | deg
|  |  |  | @ Cl=0.1, Cd= | 0.0047022
|  |  |  | @ Cl=0.4, Cd= | 0.0045741
|  |  |  | @ Cl=0.6, Cd= | 0.0077167
alpha (deg) | Cl | Cd | Cm | Cl/Cd
-20 | -0.7905 | 0.26548 | 0.0578 | -2.9776
-19.5 | -0.7689 | 0.25687 | 0.0525 | -2.9933
-19 | -0.7486 | 0.24773 | 0.0472 | -3.0218
-18.5 | -0.7266 | 0.2405 | 0.0421 | -3.0212
-18 | -0.7056 | 0.23146 | 0.037 | -3.0485
-17.5 | -0.6828 | 0.22332 | 0.0321 | -3.0575
-17 | -0.6624 | 0.21524 | 0.0271 | -3.0775
-16.5 | -0.6408 | 0.20638 | 0.0222 | -3.105
-16 | -0.6216 | 0.19805 | 0.0173 | -3.1386
-15.5 | -0.6021 | 0.18931 | 0.0124 | -3.1805
-14.5 | -0.5675 | 0.1716 | 0.0032 | -3.3071
-14 | -0.5494 | 0.16128 | -0.0029 | -3.4065
-13 | -0.5182 | 0.1452 | -0.0112 | -3.5689
-12 | -0.4935 | 0.12722 | -0.0207 | -3.8791
-11.5 | -0.4841 | 0.11784 | -0.0257 | -4.1081
-11 | -0.4816 | 0.10734 | -0.0311 | -4.4867
-10.5 | -0.4725 | 0.09908 | -0.0358 | -4.7689
-10 | -0.4711 | 0.08958 | -0.0412 | -5.259
-9.5 | -0.4632 | 0.08183 | -0.0458 | -5.6605
-9 | -0.4706 | 0.07142 | -0.0525 | -6.5892
-8 | -0.5216 | 0.05132 | -0.0641 | -10.1637
-7.5 | -0.5546 | 0.04537 | -0.0584 | -12.2239
-7 | -0.5728 | 0.03771 | -0.0529 | -15.1896
-6.5 | -0.575 | 0.02996 | -0.0467 | -19.1923
-6 | -0.5547 | 0.02384 | -0.0411 | -23.2676
-5.5 | -0.5229 | 0.01773 | -0.0358 | -29.4924
-5 | -0.4778 | 0.01142 | -0.0317 | -41.8389
-4.5 | -0.4218 | 0.00896 | -0.0287 | -47.0759
-4 | -0.3612 | 0.00801 | -0.0265 | -45.0936
-3.5 | -0.2984 | 0.00739 | -0.025 | -40.3789
-3 | -0.2338 | 0.00694 | -0.0242 | -33.6888
-2.5 | -0.1704 | 0.00648 | -0.0234 | -26.2963
-2 | -0.1044 | 0.00625 | -0.0233 | -16.704
-1.5 | -0.0386 | 0.006 | -0.0234 | -6.4333
-1 | 0.0273 | 0.00584 | -0.0236 | 4.6747
-0.5 | 0.0879 | 0.00515 | -0.0232 | 17.068
0 | 0.136 | 0.00337 | -0.0212 | 40.3561
0.5 | 0.2043 | 0.00334 | -0.022 | 61.1677
1.5 | 0.3405 | 0.00345 | -0.0235 | 98.6957
2 | 0.3953 | 0.00449 | -0.0221 | 88.0401
2.5 | 0.4495 | 0.00546 | -0.0206 | 82.326
3 | 0.498 | 0.00662 | -0.0179 | 75.2266
3.5 | 0.5527 | 0.00741 | -0.0159 | 74.5884
4 | 0.6144 | 0.00781 | -0.0148 | 78.6684
4.5 | 0.6762 | 0.00818 | -0.0134 | 82.665
5 | 0.7354 | 0.00871 | -0.0112 | 84.4317
5.5 | 0.7934 | 0.00925 | -0.0085 | 85.773
6 | 0.8449 | 0.01008 | -0.0044 | 83.8194
6.5 | 0.8865 | 0.01101 | 0.0018 | 80.5177
7 | 0.9176 | 0.01248 | 0.0096 | 73.5256
7.5 | 0.9467 | 0.0147 | 0.0172 | 64.4014
8 | 0.9569 | 0.02088 | 0.0255 | 45.8285
8.5 | 0.9476 | 0.02672 | 0.0343 | 35.4641
9 | 0.9201 | 0.0328 | 0.0425 | 28.0518
9.5 | 0.8912 | 0.03982 | 0.0467 | 22.3807
10 | 0.8573 | 0.04891 | 0.0459 | 17.5281
10.5 | 0.8208 | 0.05973 | 0.0416 | 13.7418
11 | 0.7892 | 0.07357 | 0.0319 | 10.7272
11.5 | 0.7679 | 0.09046 | 0.0202 | 8.4888
12 | 0.7498 | 0.10486 | 0.0114 | 7.1505
12.5 | 0.7366 | 0.11845 | 0.0034 | 6.2187
13 | 0.7285 | 0.13167 | -0.0041 | 5.5328

## 73. Re 5M Mach 0.00 (1)
BIGFOIL.COM POLAR EXPORT
NACA66-211 a=0.0
NACA66-211 a=0.0 |  |  |  | Cl Max: | 1.012 | at alpha= | 10 | deg
JavaFoil+Calcfoil stall+Eppler ext transition |  |  |  | L/D Max: | 109.426 | at alpha= | 5.5 | deg
Re: | 5000000 |  |  | Cd Min: | 0.00338 | at alpha= | 0 | deg
Mach: | 0 |  |  | Cl=0 at alpha= | -0.97458 | deg
|  |  |  | @ Cl=0.1, Cd= | 0.0034173
|  |  |  | @ Cl=0.4, Cd= | 0.0046315
|  |  |  | @ Cl=0.6, Cd= | 0.0065985
alpha (deg) | Cl | Cd | Cm | Cl/Cd
-13 | -0.581 | 0.08944 | 0.002 | -6.497
-12.5 | -0.6 | 0.08469 | 0.001 | -7.082
-12 | -0.615 | 0.08027 | 0.001 | -7.659
-11.5 | -0.622 | 0.07535 | 0.001 | -8.256
-11 | -0.626 | 0.06993 | 0 | -8.958
-10.5 | -0.627 | 0.06561 | 0 | -9.561
-10 | -0.624 | 0.06109 | 0 | -10.219
-9.5 | -0.617 | 0.05718 | -0.001 | -10.79
-9 | -0.607 | 0.05262 | -0.001 | -11.53
-8.5 | -0.593 | 0.04853 | -0.001 | -12.212
-8 | -0.705 | 0.00815 | -0.003 | -86.536
-7.5 | -0.675 | 0.00845 | -0.004 | -79.854
-7 | -0.64 | 0.00812 | -0.005 | -78.774
-6.5 | -0.6 | 0.00781 | -0.006 | -76.873
-6 | -0.557 | 0.00753 | -0.007 | -73.947
-5.5 | -0.508 | 0.0073 | -0.007 | -69.627
-5 | -0.457 | 0.00701 | -0.008 | -65.264
-4.5 | -0.404 | 0.0068 | -0.009 | -59.484
-4 | -0.35 | 0.00662 | -0.01 | -52.802
-3.5 | -0.294 | 0.0064 | -0.011 | -45.899
-3 | -0.237 | 0.00618 | -0.011 | -38.347
-2.5 | -0.179 | 0.00601 | -0.012 | -29.815
-2 | -0.121 | 0.00586 | -0.013 | -20.621
-1.5 | -0.062 | 0.00574 | -0.014 | -10.784
-1 | -0.003 | 0.00566 | -0.015 | -0.5
-0.5 | 0.056 | 0.00352 | -0.015 | 16.028
0 | 0.116 | 0.00338 | -0.016 | 34.284
0.5 | 0.175 | 0.00341 | -0.017 | 51.283
1 | 0.234 | 0.00389 | -0.018 | 60.126
1.5 | 0.293 | 0.00414 | -0.019 | 70.813
2 | 0.352 | 0.00442 | -0.02 | 79.709
2.5 | 0.411 | 0.00468 | -0.02 | 87.71
3 | 0.469 | 0.00502 | -0.021 | 93.274
3.5 | 0.526 | 0.00647 | -0.022 | 81.291
4 | 0.582 | 0.00652 | -0.023 | 89.306
4.5 | 0.637 | 0.00676 | -0.024 | 94.268
5 | 0.691 | 0.00701 | -0.024 | 98.559
5.5 | 0.743 | 0.00679 | -0.025 | 109.426
6 | 0.791 | 0.00873 | -0.026 | 90.598
6.5 | 0.836 | 0.00909 | -0.027 | 91.972
7 | 0.876 | 0.00949 | -0.028 | 92.366
7.5 | 0.913 | 0.00993 | -0.029 | 91.874
8 | 0.944 | 0.01039 | -0.029 | 90.861
8.5 | 0.97 | 0.01092 | -0.03 | 88.807
9 | 0.989 | 0.01162 | -0.031 | 85.145
9.5 | 1.004 | 0.01223 | -0.032 | 82.06
10 | 1.012 | 0.01284 | -0.032 | 78.847
10.5 | 1.011 | 0.01375 | -0.033 | 73.482
11 | 0.992 | 0.0152 | -0.033 | 65.253
11.5 | 0.953 | 0.01923 | -0.033 | 49.544
12 | 0.792 | 0.07517 | -0.019 | 10.541
12.5 | 0.769 | 0.08107 | -0.019 | 9.48
13 | 0.743 | 0.0872 | -0.018 | 8.515
13.5 | 0.715 | 0.09151 | -0.019 | 7.812
14 | 0.685 | 0.09711 | -0.019 | 7.056
14.5 | 0.655 | 0.10342 | -0.019 | 6.33
15 | 0.623 | 0.10868 | -0.019 | 5.737

## 74. Re 5M Mach 0.00 (2)
BIGFOIL.COM POLAR EXPORT
NACA66-211 a=0.0
NACA66-211 a=0.0 |  |  |  | Cl Max: | 1.5551 | at alpha= | 18.5 | deg
XFOIL ncrit=9 |  |  |  | L/D Max: | 102.039 | at alpha= | 9.5 | deg
Re: | 5000000 |  |  | Cd Min: | 0.06474 | at alpha= | 20 | deg
Mach: | 0 |  |  | Cl=0 at alpha= | -1.1335 | deg
|  |  |  | @ Cl=0.1, Cd= | 0.0036587
|  |  |  | @ Cl=0.4, Cd= | 0.0051689
|  |  |  | @ Cl=0.6, Cd= | 0.0071152
alpha (deg) | Cl | Cd | Cm | Cl/Cd
-19.5 | -1.3266 | 0.06259 | -0.0511 | -21.1951
-19 | -1.3858 | 0.04858 | -0.0577 | -28.5261
-18.5 | -1.4187 | 0.04062 | -0.0581 | -34.9261
-18 | -1.4322 | 0.03548 | -0.0562 | -40.3664
-17.5 | -1.4408 | 0.03124 | -0.0531 | -46.1204
-17 | -1.4349 | 0.02846 | -0.0497 | -50.4181
-16.5 | -1.4306 | 0.02567 | -0.0454 | -55.7304
-16 | -1.4139 | 0.02391 | -0.0416 | -59.1343
-15.5 | -1.4071 | 0.02138 | -0.0359 | -65.8138
-15 | -1.3889 | 0.01975 | -0.031 | -70.3241
-14.5 | -1.3605 | 0.01853 | -0.0275 | -73.4215
-14 | -1.3244 | 0.01743 | -0.0251 | -75.9839
-13.5 | -1.2842 | 0.01653 | -0.0234 | -77.6891
-13 | -1.242 | 0.01564 | -0.0219 | -79.4118
-12.5 | -1.1972 | 0.01492 | -0.0208 | -80.2413
-12 | -1.1532 | 0.01391 | -0.0195 | -82.9044
-11.5 | -1.108 | 0.01294 | -0.0184 | -85.626
-11 | -1.0596 | 0.01231 | -0.0177 | -86.0764
-10.5 | -1.0101 | 0.01176 | -0.0172 | -85.8929
-10 | -0.9595 | 0.01128 | -0.0169 | -85.0621
-9.5 | -0.9076 | 0.01091 | -0.0167 | -83.1897
-9 | -0.8553 | 0.01057 | -0.0166 | -80.9177
-8.5 | -0.806 | 0.00975 | -0.0159 | -82.6667
-8 | -0.7548 | 0.00917 | -0.0156 | -82.3119
-7.5 | -0.7013 | 0.00885 | -0.0156 | -79.2429
-7 | -0.6481 | 0.00847 | -0.0156 | -76.5171
-6 | -0.5403 | 0.00779 | -0.0157 | -69.3582
-5.5 | -0.4858 | 0.00749 | -0.0158 | -64.8598
-5 | -0.4328 | 0.007 | -0.0156 | -61.8286
-4.5 | -0.3775 | 0.00673 | -0.0159 | -56.0921
-4 | -0.3219 | 0.0065 | -0.0162 | -49.5231
-3.5 | -0.2661 | 0.00632 | -0.0166 | -42.1044
-3 | -0.2105 | 0.00605 | -0.0169 | -34.7934
-2.5 | -0.1543 | 0.00589 | -0.0173 | -26.1969
-2 | -0.0977 | 0.00572 | -0.0178 | -17.0804
-1.5 | -0.0412 | 0.00556 | -0.0182 | -7.4101
-1 | 0.015 | 0.00536 | -0.0187 | 2.7985
-0.5 | 0.0677 | 0.00464 | -0.0187 | 14.5905
0 | 0.1151 | 0.0032 | -0.0181 | 35.9688
0.5 | 0.1719 | 0.00305 | -0.0186 | 56.3607
1 | 0.2298 | 0.00305 | -0.0193 | 75.3443
1.5 | 0.2844 | 0.00347 | -0.0196 | 81.9597
2.5 | 0.3868 | 0.00499 | -0.0192 | 77.515
3 | 0.4377 | 0.00568 | -0.0189 | 77.0599
3.5 | 0.4879 | 0.0064 | -0.0184 | 76.2344
4 | 0.5408 | 0.00682 | -0.0184 | 79.2962
5 | 0.6491 | 0.00736 | -0.0187 | 88.1929
5.5 | 0.7024 | 0.00769 | -0.0186 | 91.3394
6 | 0.7557 | 0.00795 | -0.0187 | 95.0566
6.5 | 0.8079 | 0.00832 | -0.0185 | 97.1034
7 | 0.8595 | 0.00868 | -0.0183 | 99.0207
8 | 0.9611 | 0.00946 | -0.0176 | 101.5962
8.5 | 1.0095 | 0.00998 | -0.0168 | 101.1523
9.5 | 1.1061 | 0.01084 | -0.0154 | 102.0387
10 | 1.1509 | 0.01144 | -0.0141 | 100.6031
10.5 | 1.1936 | 0.01208 | -0.0124 | 98.8079
11 | 1.2361 | 0.01261 | -0.0108 | 98.0254
11.5 | 1.2722 | 0.01318 | -0.0078 | 96.525
12 | 1.3107 | 0.01393 | -0.0057 | 94.0919
12.5 | 1.3386 | 0.01498 | -0.0018 | 89.3591
13 | 1.3691 | 0.01596 | 0.0013 | 85.7832
13.5 | 1.4002 | 0.01694 | 0.0042 | 82.6564
14 | 1.4295 | 0.01806 | 0.007 | 79.1528
14.5 | 1.4558 | 0.0194 | 0.01 | 75.0412
15 | 1.4801 | 0.02093 | 0.0129 | 70.7167
15.5 | 1.5009 | 0.02275 | 0.016 | 65.9736
16 | 1.5187 | 0.02485 | 0.0189 | 61.1147
16.5 | 1.5349 | 0.02715 | 0.0216 | 56.5341
17 | 1.5465 | 0.02993 | 0.0242 | 51.6706
17.5 | 1.5406 | 0.0344 | 0.0272 | 44.7849
18 | 1.5474 | 0.03801 | 0.0287 | 40.7103
18.5 | 1.5551 | 0.04182 | 0.0295 | 37.1856
19 | 1.5418 | 0.04831 | 0.0297 | 31.9147
19.5 | 1.5334 | 0.055 | 0.0285 | 27.88
20 | 1.5087 | 0.06474 | 0.0251 | 23.304

## 75. Re 5M Mach 0.10 (1)
BIGFOIL.COM POLAR EXPORT
NACA66-211 a=0.0
NACA66-211 a=0.0 |  |  |  | Cl Max: | 1.004 | at alpha= | 10 | deg
JavaFoil+Calcfoil stall+Eppler ext transition |  |  |  | L/D Max: | 98.201 | at alpha= | 5 | deg
Re: | 5000000 |  |  | Cd Min: | 0.00337 | at alpha= | 0 | deg
Mach: | 0.1 |  |  | Cl=0 at alpha= | -0.975 | deg
|  |  |  | @ Cl=0.1, Cd= | 0.0034125
|  |  |  | @ Cl=0.4, Cd= | 0.0046183
|  |  |  | @ Cl=0.6, Cd= | 0.11207
alpha (deg) | Cl | Cd | Cm | Cl/Cd
-13 | -0.552 | 0.0903 | 0.002 | -6.116
-12.5 | -0.575 | 0.08503 | 0.001 | -6.758
-12 | -0.593 | 0.08075 | 0.001 | -7.348
-11.5 | -0.604 | 0.07529 | 0.001 | -8.021
-11 | -0.611 | 0.06997 | 0 | -8.736
-10.5 | -0.615 | 0.0659 | 0 | -9.333
-10 | -0.615 | 0.06111 | 0 | -10.061
-9.5 | -0.61 | 0.05761 | -0.001 | -10.59
-9 | -0.602 | 0.05293 | -0.001 | -11.365
-8.5 | -0.588 | 0.04947 | -0.001 | -11.888
-8 | -0.703 | 0.00822 | -0.003 | -85.544
-7.5 | -0.674 | 0.00845 | -0.004 | -79.828
-7 | -0.64 | 0.00821 | -0.005 | -77.966
-6.5 | -0.601 | 0.0079 | -0.006 | -76.16
-6 | -0.558 | 0.00763 | -0.007 | -73.188
-5.5 | -0.51 | 0.00729 | -0.007 | -69.958
-5 | -0.459 | 0.00699 | -0.008 | -65.628
-4.5 | -0.406 | 0.00678 | -0.009 | -59.883
-4 | -0.351 | 0.00661 | -0.01 | -53.174
-3.5 | -0.295 | 0.00638 | -0.011 | -46.239
-3 | -0.238 | 0.00622 | -0.011 | -38.268
-2.5 | -0.18 | 0.00599 | -0.012 | -30.059
-2 | -0.121 | 0.0059 | -0.013 | -20.582
-1.5 | -0.062 | 0.00578 | -0.014 | -10.761
-1 | -0.003 | 0.00564 | -0.015 | -0.505
-0.5 | 0.057 | 0.00352 | -0.015 | 16.099
0 | 0.117 | 0.00337 | -0.016 | 34.608
0.5 | 0.176 | 0.00342 | -0.017 | 51.479
1 | 0.235 | 0.0039 | -0.018 | 60.37
1.5 | 0.295 | 0.00415 | -0.019 | 71.08
2 | 0.354 | 0.0044 | -0.02 | 80.376
2.5 | 0.413 | 0.00468 | -0.02 | 88.113
3 | 0.471 | 0.00501 | -0.021 | 93.947
3.5 | 0.528 | 0.00634 | -0.022 | 83.346
4 | 0.585 | 0.00657 | -0.023 | 89.095
4.5 | 0.64 | 0.00681 | -0.024 | 94.013
5 | 0.694 | 0.00707 | -0.025 | 98.201
5.5 | 0.746 | 0.00842 | -0.025 | 88.658
6 | 0.794 | 0.00879 | -0.026 | 90.355
6.5 | 0.838 | 0.00913 | -0.027 | 91.806
7 | 0.879 | 0.00957 | -0.028 | 91.81
7.5 | 0.914 | 0.01002 | -0.029 | 91.198
8 | 0.944 | 0.01051 | -0.029 | 89.798
8.5 | 0.968 | 0.01111 | -0.03 | 87.177
9 | 0.987 | 0.01175 | -0.031 | 83.996
9.5 | 0.998 | 0.01241 | -0.032 | 80.443
10 | 1.004 | 0.013 | -0.032 | 77.214
10.5 | 0.998 | 0.01403 | -0.033 | 71.151
11 | 0.949 | 0.01944 | -0.032 | 48.823
11.5 | 0.798 | 0.06917 | -0.02 | 11.537
12 | 0.771 | 0.07702 | -0.018 | 10.004
12.5 | 0.743 | 0.08216 | -0.018 | 9.045
13 | 0.713 | 0.08807 | -0.018 | 8.096
13.5 | 0.681 | 0.09259 | -0.018 | 7.357
14 | 0.647 | 0.09901 | -0.019 | 6.539
14.5 | 0.613 | 0.10454 | -0.019 | 5.862
15 | 0.578 | 0.11207 | -0.019 | 5.157

## 76. Re 5M Mach 0.10 (2)
BIGFOIL.COM POLAR EXPORT
NACA66-211 a=0.0
NACA66-211 a=0.0 |  |  |  | Cl Max: | 1.5239 | at alpha= | 17 | deg
XFOIL ncrit=9 |  |  |  | L/D Max: | 101.565 | at alpha= | 9 | deg
Re: | 5000000 |  |  | Cd Min: | 0.08237 | at alpha= | 20 | deg
Mach: | 0.1 |  |  | Cl=0 at alpha= | -1.1358 | deg
|  |  |  | @ Cl=0.1, Cd= | 0.0036823
|  |  |  | @ Cl=0.4, Cd= | 0.0051521
|  |  |  | @ Cl=0.6, Cd= | 0.0071148
alpha (deg) | Cl | Cd | Cm | Cl/Cd
-18 | -1.2618 | 0.05533 | -0.0578 | -22.805
-17.5 | -1.3298 | 0.04281 | -0.0606 | -31.0628
-17 | -1.355 | 0.03655 | -0.0587 | -37.0725
-16.5 | -1.3818 | 0.03085 | -0.0541 | -44.7909
-16 | -1.3802 | 0.02779 | -0.0498 | -49.6653
-15.5 | -1.3752 | 0.0251 | -0.0447 | -54.7888
-15 | -1.3632 | 0.02246 | -0.0401 | -60.6946
-14.5 | -1.3563 | 0.02053 | -0.0328 | -66.0643
-14 | -1.3272 | 0.01882 | -0.0293 | -70.5207
-13.5 | -1.2899 | 0.01756 | -0.0268 | -73.4567
-13 | -1.2491 | 0.01645 | -0.0249 | -75.9331
-12.5 | -1.2051 | 0.01553 | -0.0233 | -77.5982
-12 | -1.1589 | 0.01473 | -0.0221 | -78.6762
-11.5 | -1.1146 | 0.01353 | -0.0206 | -82.3799
-11 | -1.0669 | 0.01268 | -0.0195 | -84.1404
-10.5 | -1.0169 | 0.01208 | -0.0188 | -84.1805
-10 | -0.9659 | 0.01155 | -0.0183 | -83.6277
-9.5 | -0.9136 | 0.01113 | -0.0179 | -82.0845
-9 | -0.8609 | 0.01074 | -0.0176 | -80.1583
-8.5 | -0.8079 | 0.01032 | -0.0174 | -78.2849
-8 | -0.7594 | 0.00931 | -0.0164 | -81.5682
-7.5 | -0.7055 | 0.00896 | -0.0163 | -78.7388
-7 | -0.6518 | 0.00856 | -0.0162 | -76.1449
-6.5 | -0.5977 | 0.00821 | -0.0161 | -72.8015
-6 | -0.5433 | 0.00784 | -0.0161 | -69.2985
-5.5 | -0.4885 | 0.00753 | -0.0162 | -64.8738
-5 | -0.4351 | 0.00703 | -0.0159 | -61.8919
-4.5 | -0.3795 | 0.00675 | -0.0162 | -56.2222
-4 | -0.3236 | 0.00652 | -0.0164 | -49.6319
-3.5 | -0.2675 | 0.00633 | -0.0168 | -42.2591
-3 | -0.2115 | 0.00606 | -0.017 | -34.901
-2.5 | -0.155 | 0.00589 | -0.0174 | -26.3158
-2 | -0.0981 | 0.00573 | -0.0179 | -17.1204
-1.5 | -0.0413 | 0.00557 | -0.0184 | -7.4147
-1 | 0.0154 | 0.00538 | -0.0188 | 2.8625
-0.5 | 0.0683 | 0.00465 | -0.0188 | 14.6882
0 | 0.1158 | 0.0032 | -0.0182 | 36.1875
0.5 | 0.1729 | 0.00305 | -0.0187 | 56.6885
1 | 0.2312 | 0.00305 | -0.0195 | 75.8033
1.5 | 0.2861 | 0.00348 | -0.0197 | 82.2126
2 | 0.3376 | 0.0043 | -0.0195 | 78.5116
2.5 | 0.3889 | 0.005 | -0.0192 | 77.78
3 | 0.44 | 0.0057 | -0.0189 | 77.193
3.5 | 0.4903 | 0.00643 | -0.0184 | 76.2519
4 | 0.5436 | 0.00683 | -0.0183 | 79.59
5 | 0.6525 | 0.00738 | -0.0186 | 88.4146
5.5 | 0.7061 | 0.00771 | -0.0185 | 91.5824
6 | 0.7597 | 0.00799 | -0.0185 | 95.0814
6.5 | 0.812 | 0.00838 | -0.0182 | 96.8974
7 | 0.8642 | 0.00873 | -0.018 | 98.992
7.5 | 0.916 | 0.0091 | -0.0177 | 100.6593
8 | 0.966 | 0.00956 | -0.017 | 101.046
8.5 | 1.015 | 0.01006 | -0.0162 | 100.8946
9 | 1.0644 | 0.01048 | -0.0155 | 101.5649
9.5 | 1.1116 | 0.01098 | -0.0144 | 101.2386
10 | 1.155 | 0.0117 | -0.0126 | 98.7179
10.5 | 1.1993 | 0.01224 | -0.011 | 97.982
11 | 1.2411 | 0.01282 | -0.009 | 96.8097
11.5 | 1.2716 | 0.01342 | -0.0047 | 94.7541
12 | 1.3091 | 0.01444 | -0.0024 | 90.6579
12.5 | 1.3406 | 0.01538 | 0.001 | 87.1651
13 | 1.371 | 0.01646 | 0.0043 | 83.2928
13.5 | 1.4013 | 0.01757 | 0.0073 | 79.7553
14 | 1.4292 | 0.01887 | 0.0104 | 75.7393
14.5 | 1.454 | 0.02041 | 0.0137 | 71.2396
15 | 1.4758 | 0.02223 | 0.0169 | 66.3878
15.5 | 1.4937 | 0.02438 | 0.0201 | 61.2674
16 | 1.5055 | 0.0271 | 0.0235 | 55.5535
16.5 | 1.5165 | 0.03001 | 0.0263 | 50.5332
17 | 1.5239 | 0.03336 | 0.0287 | 45.6805
17.5 | 1.5181 | 0.03817 | 0.031 | 39.7721
18 | 1.5178 | 0.04291 | 0.032 | 35.3717
18.5 | 1.5144 | 0.04845 | 0.0321 | 31.257
19 | 1.4925 | 0.05701 | 0.0303 | 26.1796
19.5 | 1.4672 | 0.06725 | 0.0263 | 21.8171
20 | 1.4207 | 0.08237 | 0.0183 | 17.2478

## 77. Re 5M Mach 0.25 (1)
BIGFOIL.COM POLAR EXPORT
NACA66-211 a=0.0
NACA66-211 a=0.0 |  |  |  | Cl Max: | 0.956 | at alpha= | 9 | deg
JavaFoil+Calcfoil stall+Eppler ext transition |  |  |  | L/D Max: | 96.43 | at alpha= | 3 | deg
Re: | 5000000 |  |  | Cd Min: | 0.00337 | at alpha= | -0.5 | deg
Mach: | 0.25 |  |  | Cl=0 at alpha= | -0.97541 | deg
|  |  |  | @ Cl=0.1, Cd= | 0.00337
|  |  |  | @ Cl=0.4, Cd= | 0.10749
|  |  |  | @ Cl=0.6, Cd= | 0.10749
alpha (deg) | Cl | Cd | Cm | Cl/Cd
-12 | -0.401 | 0.08308 | 0.001 | -4.822
-11.5 | -0.443 | 0.07888 | 0.001 | -5.615
-11 | -0.479 | 0.07465 | 0 | -6.423
-10.5 | -0.51 | 0.06956 | 0 | -7.328
-10 | -0.533 | 0.06484 | 0 | -8.221
-9.5 | -0.549 | 0.0604 | -0.001 | -9.086
-9 | -0.557 | 0.05615 | -0.001 | -9.921
-8.5 | -0.558 | 0.05193 | -0.001 | -10.745
-8 | -0.551 | 0.04823 | -0.002 | -11.42
-7.5 | -0.537 | 0.04479 | -0.002 | -11.999
-7 | -0.638 | 0.00783 | -0.005 | -81.471
-6.5 | -0.605 | 0.00815 | -0.006 | -74.274
-6 | -0.565 | 0.0078 | -0.007 | -72.458
-5.5 | -0.519 | 0.00747 | -0.008 | -69.437
-5 | -0.468 | 0.00718 | -0.008 | -65.201
-4.5 | -0.415 | 0.00693 | -0.009 | -59.861
-4 | -0.36 | 0.00669 | -0.01 | -53.721
-3.5 | -0.303 | 0.00646 | -0.011 | -46.819
-3 | -0.244 | 0.00625 | -0.012 | -39.086
-2.5 | -0.185 | 0.00607 | -0.013 | -30.449
-2 | -0.125 | 0.00595 | -0.013 | -20.937
-1.5 | -0.064 | 0.00579 | -0.014 | -11.035
-1 | -0.003 | 0.00566 | -0.015 | -0.517
-0.5 | 0.058 | 0.00337 | -0.016 | 17.31
0 | 0.12 | 0.00337 | -0.017 | 35.525
0.5 | 0.181 | 0.00345 | -0.018 | 52.387
1 | 0.242 | 0.00395 | -0.018 | 61.146
1.5 | 0.303 | 0.00421 | -0.019 | 71.996
2 | 0.364 | 0.00449 | -0.02 | 80.939
2.5 | 0.424 | 0.00478 | -0.021 | 88.63
3 | 0.484 | 0.00502 | -0.022 | 96.43
3.5 | 0.542 | 0.00645 | -0.023 | 84.087
4 | 0.6 | 0.00668 | -0.024 | 89.838
4.5 | 0.656 | 0.00691 | -0.024 | 94.984
5 | 0.711 | 0.00831 | -0.025 | 85.617
5.5 | 0.763 | 0.00866 | -0.026 | 88.056
6 | 0.81 | 0.00903 | -0.027 | 89.695
6.5 | 0.852 | 0.00951 | -0.028 | 89.57
7 | 0.888 | 0.00996 | -0.029 | 89.146
7.5 | 0.918 | 0.01047 | -0.029 | 87.662
8 | 0.94 | 0.01107 | -0.03 | 84.879
8.5 | 0.953 | 0.01168 | -0.031 | 81.607
9 | 0.956 | 0.01258 | -0.032 | 75.972
9.5 | 0.949 | 0.01321 | -0.032 | 71.888
10 | 0.771 | 0.05932 | -0.019 | 13.005
10.5 | 0.742 | 0.06609 | -0.017 | 11.231
11 | 0.7 | 0.07121 | -0.017 | 9.835
11.5 | 0.649 | 0.07671 | -0.017 | 8.458
12 | 0.589 | 0.08368 | -0.017 | 7.035
12.5 | 0.522 | 0.08949 | -0.017 | 5.832
13 | 0.449 | 0.09555 | -0.017 | 4.698
13.5 | 0.37 | 0.102 | -0.018 | 3.629
14 | 0.284 | 0.10749 | -0.019 | 2.644

## 78. Re 5M Mach 0.25 (2)
BIGFOIL.COM POLAR EXPORT
NACA66-211 a=0.0
NACA66-211 a=0.0 |  |  |  | Cl Max: | 1.3614 | at alpha= | 13.5 | deg
XFOIL ncrit=9 |  |  |  | L/D Max: | 99.2413 | at alpha= | 7.5 | deg
Re: | 5000000 |  |  | Cd Min: | 0.20192 | at alpha= | 18.5 | deg
Mach: | 0.25 |  |  | Cl=0 at alpha= | -99 | deg
|  |  |  | @ Cl=0.1, Cd= | 0.0032
|  |  |  | @ Cl=0.4, Cd= | 0.0051
|  |  |  | @ Cl=0.6, Cd= | 0.0071554
alpha (deg) | Cl | Cd | Cm | Cl/Cd
0 | 0.1197 | 0.0032 | -0.0188 | 37.4062
0.5 | 0.1786 | 0.00307 | -0.0193 | 58.1759
1 | 0.2389 | 0.00308 | -0.0201 | 77.5649
1.5 | 0.2954 | 0.0035 | -0.0203 | 84.4
2 | 0.3478 | 0.00433 | -0.02 | 80.3233
2.5 | 0.4 | 0.0051 | -0.0196 | 78.4314
3 | 0.4517 | 0.00585 | -0.019 | 77.2137
3.5 | 0.503 | 0.00661 | -0.0183 | 76.0968
4 | 0.5587 | 0.00695 | -0.0181 | 80.3885
4.5 | 0.615 | 0.00723 | -0.0181 | 85.0622
5 | 0.6708 | 0.00755 | -0.0179 | 88.8477
5.5 | 0.7263 | 0.00787 | -0.0177 | 92.2872
6 | 0.7814 | 0.00821 | -0.0173 | 95.1766
6.5 | 0.8348 | 0.00867 | -0.0165 | 96.286
7 | 0.8891 | 0.00903 | -0.0158 | 98.4607
7.5 | 0.9418 | 0.00949 | -0.0148 | 99.2413
8 | 0.9918 | 0.01011 | -0.0133 | 98.1009
8.5 | 1.043 | 0.0106 | -0.0119 | 98.3962
9 | 1.092 | 0.01118 | -0.0101 | 97.6744
9.5 | 1.1366 | 0.01197 | -0.0074 | 94.9541
10 | 1.1804 | 0.01269 | -0.0046 | 93.0181
10.5 | 1.2141 | 0.01345 | 0.0002 | 90.2677
11 | 1.2391 | 0.01452 | 0.0063 | 85.3375
12 | 1.3052 | 0.01766 | 0.0138 | 73.9071
12.5 | 1.3309 | 0.01951 | 0.0183 | 68.2163
13 | 1.3483 | 0.02203 | 0.0233 | 61.2029
13.5 | 1.3614 | 0.02493 | 0.028 | 54.6089
14 | 1.3611 | 0.02898 | 0.0329 | 46.9669
14.5 | 1.3444 | 0.03459 | 0.0374 | 38.8667
15 | 1.3141 | 0.042 | 0.0401 | 31.2881
15.5 | 1.2763 | 0.05131 | 0.0398 | 24.8743
16 | 1.2368 | 0.06294 | 0.0356 | 19.6505
16.5 | 1.2064 | 0.07566 | 0.0284 | 15.945
17 | 1.1555 | 0.0946 | 0.0155 | 12.2146
17.5 | 1.1052 | 0.11556 | 0.0022 | 9.5639
18 | 0.9329 | 0.16477 | -0.0275 | 5.6618
18.5 | 0.8497 | 0.20192 | -0.0471 | 4.2081

## 79. Re 5M Mach 0.50 (1)
BIGFOIL.COM POLAR EXPORT
NACA66-211 a=0.0
NACA66-211 a=0.0 |  |  |  | Cl Max: | 1.122 | at alpha= | 20 | deg
JavaFoil+Calcfoil stall+Eppler ext transition |  |  |  | L/D Max: | 101.472 | at alpha= | 2.5 | deg
Re: | 5000000 |  |  | Cd Min: | 0.00323 | at alpha= | 0 | deg
Mach: | 0.5 |  |  | Cl=0 at alpha= | -0.97794 | deg
|  |  |  | @ Cl=0.1, Cd= | 0.0043239
|  |  |  | @ Cl=0.4, Cd= | 0.00456
|  |  |  | @ Cl=0.6, Cd= | 0.0080388
alpha (deg) | Cl | Cd | Cm | Cl/Cd
-20 | -1.024 | 0.15792 | 0.009 | -6.482
-19.5 | -0.996 | 0.15141 | 0.008 | -6.577
-19 | -0.967 | 0.14776 | 0.008 | -6.548
-18.5 | -0.941 | 0.14238 | 0.007 | -6.609
-18 | -0.915 | 0.13692 | 0.007 | -6.682
-17.5 | -0.889 | 0.13548 | 0.006 | -6.561
-17 | -0.863 | 0.13223 | 0.006 | -6.529
-16.5 | -0.835 | 0.12454 | 0.005 | -6.703
-16 | -0.808 | 0.12049 | 0.005 | -6.709
-15.5 | -0.782 | 0.11936 | 0.004 | -6.553
-15 | -0.756 | 0.11454 | 0.004 | -6.599
-14.5 | -0.729 | 0.10914 | 0.004 | -6.684
-14 | -0.702 | 0.10321 | 0.003 | -6.802
-13.5 | -0.676 | 0.09346 | 0.003 | -7.232
-13 | -0.649 | 0.0866 | 0.002 | -7.5
-12.5 | -0.623 | 0.08032 | 0.002 | -7.758
-12 | -0.597 | 0.07462 | 0.002 | -7.997
-11.5 | -0.571 | 0.06926 | 0.001 | -8.239
-11 | -0.541 | 0.08147 | 0.001 | -6.642
-10.5 | -0.515 | 0.0706 | 0 | -7.289
-10 | -0.488 | 0.06358 | 0 | -7.676
-9.5 | -0.461 | 0.05888 | -0.001 | -7.837
-9 | -0.435 | 0.05425 | -0.001 | -8.024
-8.5 | -0.411 | 0.04889 | -0.002 | -8.398
-8 | -0.381 | 0.05033 | -0.002 | -7.562
-7.5 | -0.353 | 0.05227 | -0.002 | -6.747
-7 | -0.326 | 0.04755 | -0.003 | -6.851
-6.5 | -0.299 | 0.04298 | -0.003 | -6.961
-6 | -0.272 | 0.04178 | -0.003 | -6.508
-5.5 | -0.405 | 0.03817 | -0.004 | -10.616
-5 | -0.391 | 0.03508 | -0.005 | -11.153
-4.5 | -0.443 | 0.00704 | -0.01 | -62.957
-4 | -0.391 | 0.00723 | -0.011 | -54.085
-3.5 | -0.333 | 0.0069 | -0.012 | -48.229
-3 | -0.27 | 0.0066 | -0.013 | -40.963
-2.5 | -0.205 | 0.00634 | -0.014 | -32.384
-2 | -0.139 | 0.006 | -0.015 | -23.15
-1.5 | -0.071 | 0.00582 | -0.016 | -12.267
-1 | -0.003 | 0.00561 | -0.017 | -0.582
-0.5 | 0.065 | 0.00545 | -0.018 | 11.943
0 | 0.134 | 0.00323 | -0.019 | 41.363
0.5 | 0.202 | 0.00333 | -0.02 | 60.556
1 | 0.27 | 0.00396 | -0.021 | 68.287
1.5 | 0.338 | 0.00425 | -0.022 | 79.65
2 | 0.406 | 0.00459 | -0.023 | 88.547
2.5 | 0.473 | 0.00466 | -0.023 | 101.472
3 | 0.538 | 0.00769 | -0.024 | 69.989
3.5 | 0.602 | 0.00805 | -0.025 | 74.756
4 | 0.664 | 0.00843 | -0.026 | 78.751
4.5 | 0.722 | 0.00887 | -0.027 | 81.412
5 | 0.776 | 0.00936 | -0.028 | 82.828
5.5 | 0.821 | 0.00994 | -0.029 | 82.572
6 | 0.844 | 0.01064 | -0.03 | 79.368
6.5 | 0.829 | 0.01157 | -0.031 | 71.709
7 | 0.429 | 0.04697 | -0.014 | 9.135
7.5 | 0.558 | 0.01283 | -0.033 | 43.488
8 | 0.484 | 0.05026 | -0.017 | 9.636
8.5 | 0.509 | 0.05698 | -0.016 | 8.931
9 | 0.535 | 0.06018 | -0.016 | 8.898
9.5 | 0.682 | 0.01576 | -0.036 | 43.244
10 | 0.613 | 0.05045 | -0.027 | 12.152
10.5 | 0.617 | 0.06766 | -0.02 | 9.119
11 | 0.642 | 0.07666 | -0.019 | 8.373
11.5 | 0.669 | 0.07887 | -0.021 | 8.487
12 | 0.698 | 0.0764 | -0.023 | 9.136
12.5 | 0.722 | 0.08306 | -0.022 | 8.698
13 | 0.748 | 0.09043 | -0.022 | 8.271
13.5 | 0.774 | 0.10062 | -0.023 | 7.697
14 | 0.8 | 0.10335 | -0.024 | 7.745
14.5 | 0.826 | 0.1074 | -0.024 | 7.694
15 | 0.852 | 0.11035 | -0.025 | 7.722
15.5 | 0.881 | 0.11705 | -0.027 | 7.523
16 | 0.907 | 0.12738 | -0.027 | 7.119
16.5 | 0.931 | 0.12687 | -0.027 | 7.339
17 | 0.957 | 0.13006 | -0.028 | 7.361
17.5 | 0.987 | 0.13338 | -0.03 | 7.401
18 | 1.015 | 0.14448 | -0.031 | 7.022
18.5 | 1.036 | 0.14498 | -0.031 | 7.147
19 | 1.062 | 0.14971 | -0.031 | 7.092
19.5 | 1.09 | 0.15245 | -0.033 | 7.151
20 | 1.122 | 0.15625 | -0.035 | 7.18

## 80. Re 5M Mach 0.50 (2)
BIGFOIL.COM POLAR EXPORT
NACA66-211 a=0.0
NACA66-211 a=0.0 |  |  |  | Cl Max: | 0.9739 | at alpha= | 8 | deg
XFOIL ncrit=9 |  |  |  | L/D Max: | 93.3241 | at alpha= | 1.5 | deg
Re: | 5000000 |  |  | Cd Min: | 0.26582 | at alpha= | -20 | deg
Mach: | 0.5 |  |  | Cl=0 at alpha= | -1.197 | deg
|  |  |  | @ Cl=0.1, Cd= | 0.0047235
|  |  |  | @ Cl=0.4, Cd= | 0.0046831
|  |  |  | @ Cl=0.6, Cd= | 0.0073617
alpha (deg) | Cl | Cd | Cm | Cl/Cd
-20 | -0.7904 | 0.26582 | 0.0578 | -2.9734
-19.5 | -0.7689 | 0.25721 | 0.0526 | -2.9894
-19 | -0.7481 | 0.24892 | 0.0473 | -3.0054
-18.5 | -0.727 | 0.23999 | 0.0421 | -3.0293
-18 | -0.7059 | 0.23117 | 0.037 | -3.0536
-17.5 | -0.6841 | 0.2233 | 0.032 | -3.0636
-17 | -0.6635 | 0.21445 | 0.027 | -3.094
-16.5 | -0.6408 | 0.20655 | 0.0222 | -3.1024
-16 | -0.6219 | 0.19803 | 0.0172 | -3.1404
-15 | -0.5864 | 0.17974 | 0.0077 | -3.2625
-14.5 | -0.5681 | 0.17031 | 0.0023 | -3.3357
-14 | -0.5521 | 0.16187 | -0.0019 | -3.4108
-13.5 | -0.5373 | 0.15256 | -0.0066 | -3.5219
-13 | -0.5252 | 0.14312 | -0.0117 | -3.6696
-12 | -0.4986 | 0.12581 | -0.0212 | -3.9631
-11.5 | -0.4872 | 0.11708 | -0.026 | -4.1613
-11 | -0.4833 | 0.10691 | -0.0314 | -4.5206
-10.5 | -0.4768 | 0.09797 | -0.0363 | -4.8668
-10 | -0.4823 | 0.08724 | -0.0425 | -5.5284
-9.5 | -0.4756 | 0.07932 | -0.0473 | -5.996
-8.5 | -0.5087 | 0.05722 | -0.0639 | -8.8902
-8 | -0.5388 | 0.04975 | -0.064 | -10.8302
-7.5 | -0.5678 | 0.04412 | -0.0577 | -12.8694
-7 | -0.5782 | 0.03721 | -0.0525 | -15.5388
-6.5 | -0.5797 | 0.02948 | -0.0462 | -19.6642
-6 | -0.5698 | 0.02152 | -0.0393 | -26.4777
-5.5 | -0.5329 | 0.01589 | -0.0345 | -33.5368
-5 | -0.4852 | 0.01028 | -0.0307 | -47.1984
-4.5 | -0.4256 | 0.00864 | -0.0281 | -49.2593
-4 | -0.3681 | 0.0074 | -0.0253 | -49.7432
-3.5 | -0.3032 | 0.00691 | -0.0241 | -43.8784
-2.5 | -0.1728 | 0.00617 | -0.0229 | -28.0065
-2 | -0.1066 | 0.00594 | -0.0229 | -17.9461
-1.5 | -0.0403 | 0.00576 | -0.0231 | -6.9965
-1 | 0.0262 | 0.00558 | -0.0234 | 4.6953
-0.5 | 0.0893 | 0.00516 | -0.0234 | 17.3062
0 | 0.1371 | 0.00321 | -0.0214 | 42.7103
0.5 | 0.2046 | 0.00315 | -0.0221 | 64.9524
1 | 0.2731 | 0.00318 | -0.0229 | 85.8805
1.5 | 0.3369 | 0.00361 | -0.023 | 93.3241
2 | 0.393 | 0.00456 | -0.0219 | 86.1842
2.5 | 0.447 | 0.00551 | -0.0203 | 81.1252
3 | 0.4986 | 0.00654 | -0.0181 | 76.2385
3.5 | 0.5572 | 0.00713 | -0.0167 | 78.1487
4 | 0.62 | 0.00747 | -0.0157 | 82.9987
5 | 0.7435 | 0.00829 | -0.0126 | 89.6864
5.5 | 0.8033 | 0.0088 | -0.0102 | 91.2841
6 | 0.8576 | 0.00955 | -0.0064 | 89.801
6.5 | 0.9078 | 0.01038 | -0.0016 | 87.4566
7 | 0.9426 | 0.01152 | 0.0061 | 81.8229
7.5 | 0.9616 | 0.014 | 0.0154 | 68.6857
8 | 0.9739 | 0.01964 | 0.0238 | 49.5876
8.5 | 0.9671 | 0.02539 | 0.0327 | 38.0898
9 | 0.9361 | 0.03181 | 0.0414 | 29.4279
9.5 | 0.895 | 0.03906 | 0.0476 | 22.9135
10 | 0.8624 | 0.04827 | 0.0464 | 17.8662
10.5 | 0.8258 | 0.05885 | 0.0424 | 14.0323
11 | 0.7947 | 0.07221 | 0.0332 | 11.0054
11.5 | 0.7743 | 0.08877 | 0.0215 | 8.7225
12 | 0.7573 | 0.10309 | 0.0127 | 7.346
12.5 | 0.7454 | 0.11633 | 0.0048 | 6.4076
13 | 0.7369 | 0.12953 | -0.0028 | 5.689

## 81. Re 6M Mach 0.00 (1)
BIGFOIL.COM POLAR EXPORT
NACA66-211 a=0.0
NACA66-211 a=0.0 |  |  |  | Cl Max: | 1.014 | at alpha= | 10 | deg
JavaFoil+Calcfoil stall+Eppler ext transition |  |  |  | L/D Max: | 103.426 | at alpha= | 5.5 | deg
Re: | 6000000 |  |  | Cd Min: | 0.00343 | at alpha= | -0.5 | deg
Mach: | 0 |  |  | Cl=0 at alpha= | -0.97458 | deg
|  |  |  | @ Cl=0.1, Cd= | 0.0034813
|  |  |  | @ Cl=0.4, Cd= | 0.0047197
|  |  |  | @ Cl=0.6, Cd= | 0.0065553
alpha (deg) | Cl | Cd | Cm | Cl/Cd
-13.5 | -0.561 | 0.09399 | 0.002 | -5.969
-13 | -0.582 | 0.08814 | 0.002 | -6.598
-12.5 | -0.6 | 0.08321 | 0.001 | -7.211
-12 | -0.615 | 0.07907 | 0.001 | -7.78
-11.5 | -0.623 | 0.07385 | 0.001 | -8.43
-11 | -0.627 | 0.06783 | 0.001 | -9.246
-10.5 | -0.628 | 0.06438 | 0 | -9.75
-10 | -0.625 | 0.06043 | 0 | -10.336
-9.5 | -0.618 | 0.05644 | -0.001 | -10.945
-9 | -0.609 | 0.05098 | -0.001 | -11.947
-8.5 | -0.729 | 0.00775 | -0.003 | -94.075
-8 | -0.705 | 0.00847 | -0.003 | -83.281
-7.5 | -0.675 | 0.00815 | -0.004 | -82.872
-7 | -0.64 | 0.0079 | -0.005 | -80.964
-6.5 | -0.6 | 0.00758 | -0.006 | -79.209
-6 | -0.557 | 0.00732 | -0.007 | -76.105
-5.5 | -0.508 | 0.00709 | -0.007 | -71.698
-5 | -0.457 | 0.0068 | -0.008 | -67.218
-4.5 | -0.404 | 0.00659 | -0.009 | -61.333
-4 | -0.35 | 0.00642 | -0.01 | -54.451
-3.5 | -0.294 | 0.00619 | -0.011 | -47.479
-3 | -0.237 | 0.00599 | -0.011 | -39.537
-2.5 | -0.179 | 0.00584 | -0.012 | -30.685
-2 | -0.121 | 0.00573 | -0.013 | -21.073
-1.5 | -0.062 | 0.00562 | -0.014 | -11.025
-1 | -0.003 | 0.00548 | -0.015 | -0.517
-0.5 | 0.056 | 0.00343 | -0.015 | 16.446
0 | 0.116 | 0.0035 | -0.016 | 33.11
0.5 | 0.175 | 0.00381 | -0.017 | 45.962
1 | 0.234 | 0.004 | -0.018 | 58.482
1.5 | 0.293 | 0.00424 | -0.019 | 69.179
2 | 0.352 | 0.0045 | -0.02 | 78.289
2.5 | 0.411 | 0.00477 | -0.02 | 86.006
3 | 0.469 | 0.00503 | -0.021 | 93.088
3.5 | 0.526 | 0.00676 | -0.022 | 77.832
4 | 0.582 | 0.00648 | -0.023 | 89.873
4.5 | 0.637 | 0.00671 | -0.024 | 95.021
5 | 0.691 | 0.00683 | -0.024 | 101.239
5.5 | 0.743 | 0.00719 | -0.025 | 103.426
6 | 0.791 | 0.00848 | -0.026 | 93.337
6.5 | 0.836 | 0.00881 | -0.027 | 94.95
7 | 0.877 | 0.00919 | -0.028 | 95.443
7.5 | 0.913 | 0.00963 | -0.029 | 94.845
8 | 0.945 | 0.01005 | -0.029 | 94.005
8.5 | 0.971 | 0.01056 | -0.03 | 91.912
9 | 0.991 | 0.0112 | -0.031 | 88.431
9.5 | 1.005 | 0.0118 | -0.032 | 85.178
10 | 1.014 | 0.0124 | -0.032 | 81.77
10.5 | 1.012 | 0.01328 | -0.033 | 76.209
11 | 0.997 | 0.01438 | -0.034 | 69.319
11.5 | 0.972 | 0.01598 | -0.034 | 60.786
12 | 0.8 | 0.07038 | -0.022 | 11.364
12.5 | 0.771 | 0.07862 | -0.02 | 9.81
13 | 0.743 | 0.0855 | -0.019 | 8.695
13.5 | 0.715 | 0.09045 | -0.019 | 7.91
14 | 0.686 | 0.09592 | -0.019 | 7.148
14.5 | 0.655 | 0.10208 | -0.019 | 6.416
15 | 0.624 | 0.10719 | -0.02 | 5.818

## 82. Re 6M Mach 0.00 (2)
BIGFOIL.COM POLAR EXPORT
NACA66-211 a=0.0
NACA66-211 a=0.0 |  |  |  | Cl Max: | 1.592 | at alpha= | 18.5 | deg
XFOIL ncrit=9 |  |  |  | L/D Max: | 106.82 | at alpha= | 9 | deg
Re: | 6000000 |  |  | Cd Min: | 0.06128 | at alpha= | -20 | deg
Mach: | 0 |  |  | Cl=0 at alpha= | -1.1287 | deg
|  |  |  | @ Cl=0.1, Cd= | 0.0041094
|  |  |  | @ Cl=0.4, Cd= | 0.0051891
|  |  |  | @ Cl=0.6, Cd= | 0.0068835
alpha (deg) | Cl | Cd | Cm | Cl/Cd
-20 | -1.3787 | 0.06128 | -0.0521 | -22.4984
-19.5 | -1.4315 | 0.04831 | -0.058 | -29.6315
-19 | -1.4549 | 0.04124 | -0.0585 | -35.2789
-18.5 | -1.4753 | 0.03541 | -0.0567 | -41.6634
-18 | -1.482 | 0.03131 | -0.0538 | -47.3331
-17.5 | -1.4805 | 0.02814 | -0.0503 | -52.6119
-17 | -1.4714 | 0.02573 | -0.0466 | -57.1862
-16.5 | -1.4609 | 0.0235 | -0.0423 | -62.166
-16 | -1.4421 | 0.02196 | -0.0383 | -65.6694
-15.5 | -1.4165 | 0.02052 | -0.0351 | -69.0302
-15 | -1.4051 | 0.01896 | -0.0284 | -74.1086
-14 | -1.3371 | 0.01642 | -0.0233 | -81.4312
-13.5 | -1.2959 | 0.0155 | -0.0217 | -83.6065
-13 | -1.2525 | 0.01467 | -0.0203 | -85.3783
-12.5 | -1.2069 | 0.01396 | -0.0193 | -86.4542
-12 | -1.1598 | 0.01333 | -0.0185 | -87.0068
-11.5 | -1.1142 | 0.01237 | -0.0174 | -90.0728
-11 | -1.0665 | 0.01163 | -0.0166 | -91.7025
-10.5 | -1.0168 | 0.01107 | -0.0161 | -91.8519
-10 | -0.966 | 0.01058 | -0.0158 | -91.3043
-9.5 | -0.9143 | 0.01019 | -0.0156 | -89.7252
-9 | -0.8615 | 0.00987 | -0.0155 | -87.2847
-8.5 | -0.8086 | 0.00952 | -0.0155 | -84.937
-8 | -0.7586 | 0.00878 | -0.0149 | -86.4009
-7.5 | -0.7059 | 0.00834 | -0.0148 | -84.6403
-7 | -0.6523 | 0.008 | -0.0148 | -81.5375
-6.5 | -0.5982 | 0.00767 | -0.0149 | -77.9922
-6 | -0.5439 | 0.00737 | -0.015 | -73.7992
-5.5 | -0.489 | 0.0071 | -0.0152 | -68.8732
-5 | -0.4346 | 0.00674 | -0.0153 | -64.4807
-4.5 | -0.3795 | 0.00646 | -0.0155 | -58.7461
-4 | -0.3238 | 0.00625 | -0.0158 | -51.808
-3.5 | -0.2678 | 0.00606 | -0.0162 | -44.1914
-3 | -0.2118 | 0.00588 | -0.0166 | -36.0204
-2.5 | -0.1554 | 0.00567 | -0.0171 | -27.4074
-2 | -0.0987 | 0.00555 | -0.0176 | -17.7838
-1.5 | -0.0421 | 0.00538 | -0.0181 | -7.8253
-1 | 0.0146 | 0.00521 | -0.0186 | 2.8023
-0.5 | 0.0684 | 0.00468 | -0.0188 | 14.6154
0 | 0.1199 | 0.00375 | -0.0187 | 31.9733
0.5 | 0.1723 | 0.00295 | -0.0187 | 58.4068
1 | 0.2299 | 0.00295 | -0.0194 | 77.9322
1.5 | 0.2816 | 0.00373 | -0.0192 | 75.496
2 | 0.334 | 0.00438 | -0.0192 | 76.2557
3 | 0.4376 | 0.00565 | -0.0189 | 77.4513
3.5 | 0.4888 | 0.00629 | -0.0186 | 77.7107
4 | 0.5429 | 0.00662 | -0.0187 | 82.0091
4.5 | 0.5974 | 0.00687 | -0.0189 | 86.9578
5 | 0.6515 | 0.00715 | -0.0191 | 91.1189
5.5 | 0.7053 | 0.00741 | -0.0192 | 95.1822
6 | 0.7589 | 0.0077 | -0.0193 | 98.5584
6.5 | 0.8109 | 0.00808 | -0.0191 | 100.3589
7 | 0.8638 | 0.00837 | -0.0191 | 103.2019
7.5 | 0.9153 | 0.00872 | -0.0189 | 104.9656
8.5 | 1.0156 | 0.00957 | -0.018 | 106.1233
9 | 1.065 | 0.00997 | -0.0174 | 106.8205
9.5 | 1.1127 | 0.01047 | -0.0166 | 106.2751
10 | 1.1575 | 0.01111 | -0.0153 | 104.1854
10.5 | 1.2034 | 0.01158 | -0.0142 | 103.9206
11 | 1.247 | 0.01211 | -0.0127 | 102.9727
11.5 | 1.2867 | 0.01275 | -0.0106 | 100.9176
12 | 1.3126 | 0.01346 | -0.0056 | 97.5186
12.5 | 1.3537 | 0.01424 | -0.0043 | 95.0632
13 | 1.3845 | 0.01512 | -0.001 | 91.5675
13.5 | 1.4157 | 0.01604 | 0.002 | 88.2606
14 | 1.4449 | 0.01712 | 0.005 | 84.3984
14.5 | 1.4722 | 0.01835 | 0.008 | 80.2289
15 | 1.4952 | 0.01992 | 0.0113 | 75.0602
15.5 | 1.5162 | 0.02166 | 0.0144 | 70
16 | 1.532 | 0.02387 | 0.0178 | 64.181
16.5 | 1.5486 | 0.02609 | 0.0206 | 59.3561
17 | 1.5613 | 0.0287 | 0.0233 | 54.4007
17.5 | 1.5734 | 0.03149 | 0.0255 | 49.9651
18 | 1.5832 | 0.03463 | 0.0274 | 45.7176
18.5 | 1.592 | 0.03808 | 0.0287 | 41.8067
19 | 1.5876 | 0.04319 | 0.0296 | 36.7585
19.5 | 1.5843 | 0.04866 | 0.0296 | 32.5586
20 | 1.5702 | 0.05611 | 0.0281 | 27.9843

## 83. Re 6M Mach 0.10 (1)
BIGFOIL.COM POLAR EXPORT
NACA66-211 a=0.0
NACA66-211 a=0.0 |  |  |  | Cl Max: | 1.005 | at alpha= | 10 | deg
JavaFoil+Calcfoil stall+Eppler ext transition |  |  |  | L/D Max: | 104.37 | at alpha= | 5.5 | deg
Re: | 6000000 |  |  | Cd Min: | 0.00335 | at alpha= | 0 | deg
Mach: | 0.1 |  |  | Cl=0 at alpha= | -0.975 | deg
|  |  |  | @ Cl=0.1, Cd= | 0.0033783
|  |  |  | @ Cl=0.4, Cd= | 0.0047161
|  |  |  | @ Cl=0.6, Cd= | 0.11071
alpha (deg) | Cl | Cd | Cm | Cl/Cd
-13 | -0.553 | 0.08977 | 0.002 | -6.155
-12.5 | -0.575 | 0.08391 | 0.001 | -6.851
-12 | -0.594 | 0.0796 | 0.001 | -7.458
-11.5 | -0.604 | 0.07534 | 0.001 | -8.021
-11 | -0.612 | 0.06944 | 0.001 | -8.812
-10.5 | -0.616 | 0.0649 | 0 | -9.486
-10 | -0.615 | 0.06093 | 0 | -10.096
-9.5 | -0.611 | 0.05686 | -0.001 | -10.738
-9 | -0.603 | 0.05155 | -0.001 | -11.706
-8.5 | -0.592 | 0.04697 | -0.002 | -12.61
-8 | -0.703 | 0.00857 | -0.003 | -82.049
-7.5 | -0.674 | 0.00823 | -0.004 | -81.981
-7 | -0.64 | 0.00799 | -0.005 | -80.143
-6.5 | -0.601 | 0.00768 | -0.006 | -78.362
-6 | -0.558 | 0.00739 | -0.007 | -75.502
-5.5 | -0.51 | 0.00708 | -0.007 | -72.014
-5 | -0.459 | 0.00679 | -0.008 | -67.597
-4.5 | -0.406 | 0.00657 | -0.009 | -61.754
-4 | -0.351 | 0.00641 | -0.01 | -54.847
-3.5 | -0.295 | 0.00622 | -0.011 | -47.477
-3 | -0.238 | 0.00602 | -0.011 | -39.566
-2.5 | -0.18 | 0.00586 | -0.012 | -30.714
-2 | -0.121 | 0.00571 | -0.013 | -21.255
-1.5 | -0.062 | 0.00562 | -0.014 | -11.086
-1 | -0.003 | 0.00548 | -0.015 | -0.52
-0.5 | 0.057 | 0.00345 | -0.015 | 16.45
0 | 0.117 | 0.00335 | -0.016 | 34.757
0.5 | 0.176 | 0.00379 | -0.017 | 46.369
1 | 0.235 | 0.00404 | -0.018 | 58.314
1.5 | 0.295 | 0.00422 | -0.019 | 69.784
2 | 0.354 | 0.00449 | -0.02 | 78.887
2.5 | 0.413 | 0.00478 | -0.02 | 86.414
3 | 0.471 | 0.00507 | -0.021 | 92.871
3.5 | 0.528 | 0.00674 | -0.022 | 78.386
4 | 0.585 | 0.00646 | -0.023 | 90.569
4.5 | 0.64 | 0.00659 | -0.024 | 97.146
5 | 0.694 | 0.00682 | -0.025 | 101.89
5.5 | 0.746 | 0.00715 | -0.025 | 104.37
6 | 0.794 | 0.00852 | -0.026 | 93.271
6.5 | 0.839 | 0.00886 | -0.027 | 94.731
7 | 0.879 | 0.00924 | -0.028 | 95.15
7.5 | 0.915 | 0.00983 | -0.029 | 93.056
8 | 0.945 | 0.01017 | -0.029 | 92.907
8.5 | 0.969 | 0.01077 | -0.03 | 90.025
9 | 0.988 | 0.01132 | -0.031 | 87.271
9.5 | 0.999 | 0.01201 | -0.032 | 83.183
10 | 1.005 | 0.01255 | -0.033 | 80.083
10.5 | 1 | 0.01352 | -0.033 | 73.981
11 | 0.977 | 0.01499 | -0.034 | 65.213
11.5 | 0.821 | 0.05692 | -0.025 | 14.419
12 | 0.774 | 0.07434 | -0.02 | 10.407
12.5 | 0.745 | 0.08087 | -0.019 | 9.21
13 | 0.713 | 0.08677 | -0.018 | 8.223
13.5 | 0.682 | 0.09109 | -0.019 | 7.483
14 | 0.648 | 0.09768 | -0.019 | 6.632
14.5 | 0.613 | 0.10306 | -0.019 | 5.948
15 | 0.578 | 0.11071 | -0.019 | 5.22

## 84. Re 6M Mach 0.10 (2)
BIGFOIL.COM POLAR EXPORT
NACA66-211 a=0.0
NACA66-211 a=0.0 |  |  |  | Cl Max: | 1.5595 | at alpha= | 18 | deg
XFOIL ncrit=9 |  |  |  | L/D Max: | 106.22 | at alpha= | 9 | deg
Re: | 6000000 |  |  | Cd Min: | 0.0687 | at alpha= | 20 | deg
Mach: | 0.1 |  |  | Cl=0 at alpha= | -1.1307 | deg
|  |  |  | @ Cl=0.1, Cd= | 0.0041271
|  |  |  | @ Cl=0.4, Cd= | 0.0052072
|  |  |  | @ Cl=0.6, Cd= | 0.0068877
alpha (deg) | Cl | Cd | Cm | Cl/Cd
-18.5 | -1.3217 | 0.05336 | -0.0591 | -24.7695
-18 | -1.3751 | 0.04263 | -0.0612 | -32.2566
-17.5 | -1.4013 | 0.03622 | -0.0594 | -38.6886
-17 | -1.4157 | 0.03152 | -0.0559 | -44.9143
-16.5 | -1.4248 | 0.02759 | -0.051 | -51.6419
-16 | -1.4191 | 0.02496 | -0.0462 | -56.855
-15 | -1.3934 | 0.02119 | -0.0354 | -65.7574
-14.5 | -1.3692 | 0.01975 | -0.0309 | -69.3266
-13 | -1.2606 | 0.01539 | -0.0232 | -81.9103
-12.5 | -1.2155 | 0.0145 | -0.0218 | -83.8276
-12 | -1.1685 | 0.01375 | -0.0207 | -84.9818
-11.5 | -1.1203 | 0.01304 | -0.0197 | -85.9126
-11 | -1.0737 | 0.01202 | -0.0184 | -89.3261
-10.5 | -1.024 | 0.01135 | -0.0177 | -90.2203
-10 | -0.9728 | 0.01081 | -0.0171 | -89.9907
-9.5 | -0.9207 | 0.01037 | -0.0167 | -88.785
-9 | -0.8674 | 0.01001 | -0.0165 | -86.6533
-8.5 | -0.8141 | 0.00964 | -0.0163 | -84.4502
-8 | -0.763 | 0.00894 | -0.0157 | -85.3468
-7.5 | -0.7102 | 0.00844 | -0.0154 | -84.1469
-7 | -0.6563 | 0.00808 | -0.0153 | -81.2252
-6.5 | -0.6017 | 0.00774 | -0.0154 | -77.739
-6 | -0.5471 | 0.00742 | -0.0154 | -73.7332
-5.5 | -0.4918 | 0.00713 | -0.0155 | -68.9762
-5 | -0.4369 | 0.00679 | -0.0156 | -64.3446
-4.5 | -0.3816 | 0.00649 | -0.0157 | -58.7982
-4 | -0.3255 | 0.00626 | -0.0161 | -51.9968
-3.5 | -0.2691 | 0.00607 | -0.0164 | -44.3328
-3 | -0.2127 | 0.00589 | -0.0168 | -36.1121
-2.5 | -0.1561 | 0.00568 | -0.0172 | -27.4824
-2 | -0.0991 | 0.00555 | -0.0177 | -17.8559
-1.5 | -0.0421 | 0.00538 | -0.0182 | -7.8253
-1 | 0.0149 | 0.00522 | -0.0188 | 2.8544
-0.5 | 0.0691 | 0.00469 | -0.0189 | 14.7335
0 | 0.1207 | 0.00375 | -0.0188 | 32.1867
0.5 | 0.1733 | 0.00295 | -0.0188 | 58.7458
1 | 0.2313 | 0.00295 | -0.0195 | 78.4068
1.5 | 0.2833 | 0.00374 | -0.0193 | 75.7487
2 | 0.3359 | 0.00439 | -0.0193 | 76.5148
2.5 | 0.3879 | 0.00506 | -0.0192 | 76.6601
3 | 0.4397 | 0.00569 | -0.0189 | 77.2759
3.5 | 0.4911 | 0.00632 | -0.0186 | 77.7057
4 | 0.5457 | 0.00664 | -0.0187 | 82.1837
4.5 | 0.6005 | 0.00689 | -0.0189 | 87.1553
5 | 0.6549 | 0.00717 | -0.019 | 91.3389
5.5 | 0.7091 | 0.00744 | -0.0191 | 95.3091
6 | 0.7629 | 0.00773 | -0.0191 | 98.6934
6.5 | 0.8154 | 0.00811 | -0.0188 | 100.5425
7 | 0.8685 | 0.00841 | -0.0188 | 103.2699
7.5 | 0.9203 | 0.00878 | -0.0185 | 104.8178
8.5 | 1.0212 | 0.00964 | -0.0173 | 105.9336
9 | 1.0707 | 0.01008 | -0.0166 | 106.2202
9.5 | 1.1183 | 0.01061 | -0.0156 | 105.4006
10 | 1.1637 | 0.01123 | -0.0142 | 103.6242
10.5 | 1.2095 | 0.01173 | -0.0129 | 103.1117
11 | 1.2524 | 0.01233 | -0.0111 | 101.5734
11.5 | 1.2895 | 0.01306 | -0.0082 | 98.7366
12 | 1.3183 | 0.01382 | -0.0037 | 95.3907
12.5 | 1.3556 | 0.01461 | -0.0013 | 92.7858
13 | 1.3866 | 0.01558 | 0.002 | 88.9987
13.5 | 1.4169 | 0.01664 | 0.0052 | 85.1502
14 | 1.4448 | 0.01789 | 0.0085 | 80.7602
14.5 | 1.4706 | 0.01932 | 0.0118 | 76.118
15 | 1.4906 | 0.02121 | 0.0154 | 70.2782
15.5 | 1.5096 | 0.02324 | 0.0188 | 64.957
16 | 1.5164 | 0.02627 | 0.0227 | 57.7236
16.5 | 1.5312 | 0.02879 | 0.0255 | 53.1851
17 | 1.533 | 0.03254 | 0.0285 | 47.1112
17.5 | 1.5567 | 0.03459 | 0.0297 | 45.0043
18 | 1.5595 | 0.03869 | 0.0314 | 40.3076
18.5 | 1.5577 | 0.04365 | 0.0322 | 35.6861
19 | 1.5482 | 0.05001 | 0.032 | 30.9578
19.5 | 1.5314 | 0.05807 | 0.0301 | 26.3716
20 | 1.5041 | 0.0687 | 0.0258 | 21.8937

## 85. Re 6M Mach 0.25 (1)
BIGFOIL.COM POLAR EXPORT
NACA66-211 a=0.0
NACA66-211 a=0.0 |  |  |  | Cl Max: | 0.957 | at alpha= | 9 | deg
JavaFoil+Calcfoil stall+Eppler ext transition |  |  |  | L/D Max: | 101.467 | at alpha= | 5 | deg
Re: | 6000000 |  |  | Cd Min: | 0.00336 | at alpha= | 0 | deg
Mach: | 0.25 |  |  | Cl=0 at alpha= | -0.97541 | deg
|  |  |  | @ Cl=0.1, Cd= | 0.0033923
|  |  |  | @ Cl=0.4, Cd= | 0.10404
|  |  |  | @ Cl=0.6, Cd= | 0.10404
alpha (deg) | Cl | Cd | Cm | Cl/Cd
-12 | -0.401 | 0.08285 | 0.001 | -4.836
-11.5 | -0.443 | 0.07739 | 0.001 | -5.725
-11 | -0.48 | 0.07307 | 0 | -6.562
-10.5 | -0.51 | 0.0683 | 0 | -7.464
-10 | -0.533 | 0.06386 | 0 | -8.35
-9.5 | -0.549 | 0.05996 | -0.001 | -9.153
-9 | -0.557 | 0.0553 | -0.001 | -10.079
-8.5 | -0.558 | 0.05092 | -0.001 | -10.963
-8 | -0.551 | 0.04772 | -0.002 | -11.552
-7.5 | -0.54 | 0.04319 | -0.002 | -12.505
-7 | -0.638 | 0.00815 | -0.005 | -78.307
-6.5 | -0.605 | 0.00792 | -0.006 | -76.385
-6 | -0.565 | 0.00758 | -0.007 | -74.581
-5.5 | -0.519 | 0.00725 | -0.008 | -71.535
-5 | -0.468 | 0.00697 | -0.008 | -67.202
-4.5 | -0.415 | 0.00672 | -0.009 | -61.783
-4 | -0.36 | 0.00654 | -0.01 | -54.996
-3.5 | -0.303 | 0.00629 | -0.011 | -48.104
-3 | -0.244 | 0.0061 | -0.012 | -40.012
-2.5 | -0.185 | 0.00588 | -0.013 | -31.454
-2 | -0.125 | 0.00578 | -0.013 | -21.576
-1.5 | -0.064 | 0.00567 | -0.014 | -11.285
-1 | -0.003 | 0.00553 | -0.015 | -0.529
-0.5 | 0.058 | 0.00346 | -0.016 | 16.867
0 | 0.12 | 0.00336 | -0.017 | 35.66
0.5 | 0.181 | 0.00384 | -0.018 | 47.097
1 | 0.242 | 0.00406 | -0.018 | 59.583
1.5 | 0.303 | 0.0043 | -0.019 | 70.416
2 | 0.364 | 0.00455 | -0.02 | 79.876
2.5 | 0.424 | 0.00487 | -0.021 | 87.072
3 | 0.484 | 0.00513 | -0.022 | 94.243
3.5 | 0.542 | 0.00628 | -0.023 | 86.318
4 | 0.6 | 0.00651 | -0.024 | 92.221
4.5 | 0.657 | 0.00673 | -0.024 | 97.575
5 | 0.711 | 0.00701 | -0.025 | 101.467
5.5 | 0.763 | 0.0084 | -0.026 | 90.901
6 | 0.81 | 0.00875 | -0.027 | 92.558
6.5 | 0.852 | 0.00922 | -0.028 | 92.428
7 | 0.889 | 0.00967 | -0.029 | 91.932
7.5 | 0.919 | 0.01015 | -0.029 | 90.502
8 | 0.941 | 0.01072 | -0.03 | 87.747
8.5 | 0.954 | 0.01129 | -0.031 | 84.452
9 | 0.957 | 0.01213 | -0.032 | 78.921
9.5 | 0.951 | 0.01278 | -0.033 | 74.415
10 | 0.921 | 0.01487 | -0.033 | 61.901
10.5 | 0.75 | 0.06152 | -0.02 | 12.189
11 | 0.701 | 0.07002 | -0.017 | 10.01
11.5 | 0.649 | 0.07546 | -0.017 | 8.605
12 | 0.589 | 0.08169 | -0.017 | 7.214
12.5 | 0.522 | 0.08716 | -0.017 | 5.991
13 | 0.449 | 0.09354 | -0.018 | 4.802
13.5 | 0.37 | 0.10171 | -0.018 | 3.64
14 | 0.284 | 0.10404 | -0.019 | 2.732

## 86. Re 6M Mach 0.25 (2)
BIGFOIL.COM POLAR EXPORT
NACA66-211 a=0.0
NACA66-211 a=0.0 |  |  |  | Cl Max: | 1.3881 | at alpha= | 13.5 | deg
XFOIL ncrit=9 |  |  |  | L/D Max: | 103.507 | at alpha= | 8.5 | deg
Re: | 6000000 |  |  | Cd Min: | 0.24317 | at alpha= | -20 | deg
Mach: | 0.25 |  |  | Cl=0 at alpha= | -1.1409 | deg
|  |  |  | @ Cl=0.1, Cd= | 0.0042356
|  |  |  | @ Cl=0.4, Cd= | 0.0051642
|  |  |  | @ Cl=0.6, Cd= | 0.0069252
alpha (deg) | Cl | Cd | Cm | Cl/Cd
-20 | -0.7264 | 0.24317 | 0.0462 | -2.9872
-19.5 | -0.7116 | 0.23458 | 0.0416 | -3.0335
-19 | -0.6952 | 0.22677 | 0.0371 | -3.0657
-18 | -0.6634 | 0.21083 | 0.0283 | -3.1466
-17.5 | -0.6478 | 0.20294 | 0.024 | -3.1921
-16 | -0.6103 | 0.17634 | 0.0101 | -3.4609
-15.5 | -0.5999 | 0.16717 | 0.0055 | -3.5886
-15 | -0.5944 | 0.15662 | 0.0004 | -3.7952
-14.5 | -0.5947 | 0.14499 | -0.0053 | -4.1017
-13.5 | -0.5882 | 0.1241 | -0.017 | -4.7397
-12.5 | -0.7967 | 0.06185 | -0.058 | -12.8812
-12 | -0.9418 | 0.04434 | -0.0553 | -21.2404
-11.5 | -1.1289 | 0.02047 | -0.0352 | -55.149
-11 | -1.0983 | 0.01685 | -0.0312 | -65.181
-10 | -1.0052 | 0.01318 | -0.0262 | -76.2671
-9.5 | -0.9526 | 0.01211 | -0.0245 | -78.6623
-9 | -0.8968 | 0.01146 | -0.0232 | -78.2548
-8.5 | -0.8421 | 0.0107 | -0.022 | -78.7009
-8 | -0.7861 | 0.0101 | -0.021 | -77.8317
-7.5 | -0.7327 | 0.00924 | -0.0198 | -79.2965
-7 | -0.6774 | 0.0086 | -0.0189 | -78.7674
-6.5 | -0.6203 | 0.00822 | -0.0185 | -75.4623
-6 | -0.5639 | 0.00777 | -0.0179 | -72.574
-5.5 | -0.507 | 0.00736 | -0.0176 | -68.8859
-5 | -0.4492 | 0.00707 | -0.0175 | -63.5361
-4.5 | -0.3929 | 0.00662 | -0.0172 | -59.3505
-4 | -0.3349 | 0.00636 | -0.0173 | -52.6572
-3.5 | -0.2766 | 0.00613 | -0.0175 | -45.1223
-3 | -0.2181 | 0.00596 | -0.0178 | -36.594
-2.5 | -0.1598 | 0.00572 | -0.0181 | -27.9371
-2 | -0.1011 | 0.00558 | -0.0185 | -18.1183
-1.5 | -0.0423 | 0.00541 | -0.019 | -7.8189
-1 | 0.0166 | 0.00526 | -0.0195 | 3.1559
-0.5 | 0.0726 | 0.00477 | -0.0197 | 15.2201
0 | 0.1249 | 0.00375 | -0.0195 | 33.3067
0.5 | 0.179 | 0.00296 | -0.0194 | 60.473
1 | 0.2389 | 0.00297 | -0.0201 | 80.4377
2 | 0.3461 | 0.00443 | -0.0198 | 78.1264
2.5 | 0.3989 | 0.00515 | -0.0195 | 77.4563
3 | 0.4516 | 0.00583 | -0.019 | 77.4614
3.5 | 0.5045 | 0.00645 | -0.0185 | 78.2171
4 | 0.5609 | 0.00676 | -0.0185 | 82.9734
4.5 | 0.6177 | 0.007 | -0.0186 | 88.2429
5 | 0.6735 | 0.00733 | -0.0184 | 91.8827
5.5 | 0.7299 | 0.0076 | -0.0183 | 96.0395
6 | 0.7848 | 0.00796 | -0.0179 | 98.593
6.5 | 0.8396 | 0.00833 | -0.0173 | 100.7923
7 | 0.8941 | 0.0087 | -0.0167 | 102.7701
7.5 | 0.9464 | 0.00921 | -0.0156 | 102.7579
8 | 0.999 | 0.00967 | -0.0145 | 103.3092
8.5 | 1.0506 | 0.01015 | -0.0132 | 103.5074
9 | 1.099 | 0.01082 | -0.0113 | 101.5712
9.5 | 1.1473 | 0.01144 | -0.0092 | 100.2885
10 | 1.1928 | 0.01214 | -0.0067 | 98.2537
10.5 | 1.2304 | 0.01297 | -0.0026 | 94.8651
11 | 1.2586 | 0.01396 | 0.0031 | 90.1576
11.5 | 1.2885 | 0.01498 | 0.0082 | 86.0147
12 | 1.3242 | 0.01651 | 0.0115 | 80.2059
12.5 | 1.3521 | 0.01815 | 0.016 | 74.4959
13 | 1.3741 | 0.02025 | 0.0209 | 67.8568
13.5 | 1.3881 | 0.02301 | 0.0259 | 60.3259
14 | 1.3868 | 0.02701 | 0.0314 | 51.3439
14.5 | 1.3728 | 0.03223 | 0.0364 | 42.5939
15 | 1.3302 | 0.04043 | 0.0401 | 32.9013
15.5 | 1.3201 | 0.04653 | 0.041 | 28.3709
16 | 1.2427 | 0.06193 | 0.0363 | 20.0662
16.5 | 1.2123 | 0.07446 | 0.0293 | 16.2812
17 | 1.2052 | 0.08474 | 0.0229 | 14.2223
17.5 | 1.1047 | 0.11555 | 0.0022 | 9.5604
18 | 1.0409 | 0.13884 | -0.0115 | 7.4971
18.5 | 0.9245 | 0.17777 | -0.0354 | 5.2005

## 87. Re 6M Mach 0.50 (1)
BIGFOIL.COM POLAR EXPORT
NACA66-211 a=0.0
NACA66-211 a=0.0 |  |  |  | Cl Max: | 1.126 | at alpha= | 20 | deg
JavaFoil+Calcfoil stall+Eppler ext transition |  |  |  | L/D Max: | 101.593 | at alpha= | 2.5 | deg
Re: | 6000000 |  |  | Cd Min: | 0.00344 | at alpha= | 0 | deg
Mach: | 0.5 |  |  | Cl=0 at alpha= | -0.97794 | deg
|  |  |  | @ Cl=0.1, Cd= | 0.0043615
|  |  |  | @ Cl=0.4, Cd= | 0.0046318
|  |  |  | @ Cl=0.6, Cd= | 0.0077891
alpha (deg) | Cl | Cd | Cm | Cl/Cd
-20 | -1.025 | 0.1553 | 0.009 | -6.601
-19.5 | -0.997 | 0.1484 | 0.008 | -6.715
-19 | -0.968 | 0.14404 | 0.008 | -6.722
-18.5 | -0.941 | 0.13965 | 0.007 | -6.741
-18 | -0.915 | 0.13432 | 0.007 | -6.814
-17.5 | -0.889 | 0.13265 | 0.006 | -6.704
-17 | -0.864 | 0.12798 | 0.006 | -6.748
-16.5 | -0.835 | 0.12169 | 0.005 | -6.866
-16 | -0.809 | 0.11747 | 0.005 | -6.883
-15.5 | -0.782 | 0.11585 | 0.004 | -6.753
-15 | -0.756 | 0.11118 | 0.004 | -6.8
-14.5 | -0.73 | 0.10736 | 0.004 | -6.796
-14 | -0.703 | 0.10117 | 0.003 | -6.945
-13.5 | -0.677 | 0.09159 | 0.003 | -7.387
-13 | -0.65 | 0.08561 | 0.002 | -7.595
-12.5 | -0.625 | 0.07846 | 0.002 | -7.963
-12 | -0.601 | 0.07072 | 0.002 | -8.496
-11.5 | -0.583 | 0.06013 | 0.001 | -9.689
-11 | -0.541 | 0.07898 | 0.001 | -6.853
-10.5 | -0.515 | 0.06985 | 0 | -7.369
-10 | -0.488 | 0.06316 | 0 | -7.732
-9.5 | -0.462 | 0.0577 | -0.001 | -8.015
-9 | -0.436 | 0.05325 | -0.001 | -8.196
-8.5 | -0.501 | 0.01058 | -0.003 | -47.317
-8 | -0.381 | 0.05031 | -0.002 | -7.566
-7.5 | -0.353 | 0.05168 | -0.002 | -6.824
-7 | -0.326 | 0.04668 | -0.003 | -6.979
-6.5 | -0.299 | 0.04269 | -0.003 | -7.011
-6 | -0.272 | 0.04146 | -0.003 | -6.559
-5.5 | -0.406 | 0.03768 | -0.004 | -10.764
-5 | -0.484 | 0.00705 | -0.009 | -68.671
-4.5 | -0.443 | 0.00734 | -0.01 | -60.438
-4 | -0.391 | 0.00697 | -0.011 | -56.106
-3.5 | -0.333 | 0.00667 | -0.012 | -49.927
-3 | -0.27 | 0.00643 | -0.013 | -42.056
-2.5 | -0.205 | 0.0062 | -0.014 | -33.147
-2 | -0.139 | 0.00597 | -0.015 | -23.263
-1.5 | -0.071 | 0.00562 | -0.016 | -12.699
-1 | -0.003 | 0.00547 | -0.017 | -0.597
-0.5 | 0.065 | 0.00531 | -0.018 | 12.255
0 | 0.134 | 0.00344 | -0.019 | 38.893
0.5 | 0.202 | 0.00377 | -0.02 | 53.545
1 | 0.27 | 0.00407 | -0.021 | 66.394
1.5 | 0.338 | 0.00434 | -0.022 | 78.005
2 | 0.406 | 0.00466 | -0.023 | 87.036
2.5 | 0.473 | 0.00466 | -0.023 | 101.593
3 | 0.538 | 0.00745 | -0.024 | 72.24
3.5 | 0.602 | 0.0078 | -0.025 | 77.189
4 | 0.664 | 0.00818 | -0.026 | 81.187
4.5 | 0.723 | 0.0086 | -0.027 | 84.02
5 | 0.776 | 0.00907 | -0.028 | 85.611
5.5 | 0.821 | 0.00962 | -0.029 | 85.36
6 | 0.845 | 0.0103 | -0.03 | 82.068
6.5 | 0.83 | 0.01119 | -0.031 | 74.198
7 | 0.429 | 0.04662 | -0.015 | 9.207
7.5 | 0.558 | 0.01241 | -0.033 | 45.012
8 | 0.584 | 0.0137 | -0.033 | 42.628
8.5 | 0.509 | 0.05636 | -0.016 | 9.036
9 | 0.536 | 0.05966 | -0.017 | 8.984
9.5 | 0.683 | 0.01529 | -0.036 | 44.657
10 | 0.709 | 0.01709 | -0.037 | 41.481
10.5 | 0.619 | 0.06635 | -0.021 | 9.33
11 | 0.642 | 0.07501 | -0.019 | 8.559
11.5 | 0.67 | 0.07834 | -0.021 | 8.552
12 | 0.815 | 0.02423 | -0.039 | 33.644
12.5 | 0.728 | 0.07998 | -0.025 | 9.098
13 | 0.749 | 0.0898 | -0.023 | 8.345
13.5 | 0.775 | 0.09692 | -0.023 | 7.993
14 | 0.801 | 0.09421 | -0.024 | 8.506
14.5 | 0.827 | 0.10089 | -0.025 | 8.199
15 | 0.853 | 0.10914 | -0.025 | 7.816
15.5 | 0.882 | 0.11592 | -0.027 | 7.609
16 | 0.908 | 0.1264 | -0.028 | 7.179
16.5 | 0.931 | 0.12406 | -0.027 | 7.508
17 | 0.959 | 0.12846 | -0.029 | 7.464
17.5 | 0.99 | 0.12994 | -0.031 | 7.616
18 | 1.015 | 0.14246 | -0.032 | 7.126
18.5 | 1.036 | 0.14159 | -0.031 | 7.32
19 | 1.062 | 0.14769 | -0.032 | 7.194
19.5 | 1.093 | 0.15021 | -0.034 | 7.277
20 | 1.126 | 0.15032 | -0.036 | 7.49

## 88. Re 6M Mach 0.50 (2)
BIGFOIL.COM POLAR EXPORT
NACA66-211 a=0.0
NACA66-211 a=0.0 |  |  |  | Cl Max: | 0.9884 | at alpha= | 8 | deg
XFOIL ncrit=9 |  |  |  | L/D Max: | 95.1116 | at alpha= | 5.5 | deg
Re: | 6000000 |  |  | Cd Min: | 0.26606 | at alpha= | -20 | deg
Mach: | 0.5 |  |  | Cl=0 at alpha= | -1.1883 | deg
|  |  |  | @ Cl=0.1, Cd= | 0.0047024
|  |  |  | @ Cl=0.4, Cd= | 0.004884
|  |  |  | @ Cl=0.6, Cd= | 0.0071086
alpha (deg) | Cl | Cd | Cm | Cl/Cd
-20 | -0.7904 | 0.26606 | 0.0578 | -2.9708
-19.5 | -0.7689 | 0.25742 | 0.0526 | -2.9869
-19 | -0.7483 | 0.24879 | 0.0472 | -3.0078
-18.5 | -0.7272 | 0.23988 | 0.0421 | -3.0315
-18 | -0.7061 | 0.23107 | 0.037 | -3.0558
-17.5 | -0.6847 | 0.22218 | 0.032 | -3.0817
-17 | -0.6645 | 0.21336 | 0.027 | -3.1145
-16.5 | -0.6415 | 0.20686 | 0.0222 | -3.1011
-16 | -0.6244 | 0.19639 | 0.017 | -3.1794
-15 | -0.5888 | 0.17797 | 0.007 | -3.3084
-14.5 | -0.5729 | 0.16935 | 0.0027 | -3.3829
-14 | -0.554 | 0.16161 | -0.0017 | -3.428
-13.5 | -0.54 | 0.152 | -0.0067 | -3.5526
-13 | -0.5261 | 0.14294 | -0.0116 | -3.6806
-12.5 | -0.5165 | 0.13299 | -0.0169 | -3.8838
-12 | -0.5034 | 0.12449 | -0.0217 | -4.0437
-11.5 | -0.4915 | 0.11594 | -0.0265 | -4.2393
-11 | -0.4847 | 0.10654 | -0.0317 | -4.5495
-10.5 | -0.4818 | 0.09689 | -0.037 | -4.9726
-10 | -0.4859 | 0.08638 | -0.043 | -5.6251
-9 | -0.4955 | 0.06628 | -0.0571 | -7.4759
-8.5 | -0.5266 | 0.05509 | -0.0649 | -9.5589
-8 | -0.5571 | 0.04822 | -0.0634 | -11.5533
-7.5 | -0.5823 | 0.04266 | -0.057 | -13.6498
-7 | -0.5864 | 0.0363 | -0.0519 | -16.1543
-6.5 | -0.5852 | 0.02884 | -0.0456 | -20.2913
-6 | -0.5731 | 0.0211 | -0.0389 | -27.1611
-5 | -0.4913 | 0.00949 | -0.0298 | -51.7703
-4.5 | -0.4322 | 0.00802 | -0.027 | -53.8903
-4 | -0.3725 | 0.00702 | -0.0246 | -53.0627
-3.5 | -0.3069 | 0.0066 | -0.0235 | -46.5
-3 | -0.2408 | 0.00624 | -0.0229 | -38.5897
-2.5 | -0.1744 | 0.00599 | -0.0226 | -29.1152
-2 | -0.1082 | 0.00573 | -0.0226 | -18.8831
-1.5 | -0.0414 | 0.00556 | -0.0229 | -7.446
-1 | 0.025 | 0.0054 | -0.0232 | 4.6296
-0.5 | 0.0901 | 0.00508 | -0.0235 | 17.7362
0 | 0.1386 | 0.00323 | -0.0216 | 42.9102
0.5 | 0.205 | 0.00302 | -0.0221 | 67.8808
1 | 0.2735 | 0.00306 | -0.023 | 89.3791
1.5 | 0.3326 | 0.00383 | -0.0224 | 86.8407
3 | 0.4995 | 0.00644 | -0.0183 | 77.5621
3.5 | 0.5604 | 0.00691 | -0.0172 | 81.0999
4 | 0.6242 | 0.00723 | -0.0165 | 86.3347
4.5 | 0.6864 | 0.00762 | -0.0151 | 90.0787
5 | 0.7495 | 0.008 | -0.0136 | 93.6875
5.5 | 0.8094 | 0.00851 | -0.0111 | 95.1116
6.5 | 0.922 | 0.00987 | -0.0038 | 93.4144
7 | 0.9564 | 0.01106 | 0.0041 | 86.4738
7.5 | 0.9749 | 0.01339 | 0.0138 | 72.8081
8 | 0.9884 | 0.01857 | 0.0224 | 53.2256
9 | 0.9418 | 0.03157 | 0.041 | 29.8321
9.5 | 0.9031 | 0.03868 | 0.047 | 23.348
10 | 0.8678 | 0.04697 | 0.048 | 18.4756
12 | 0.7666 | 0.10099 | 0.0141 | 7.5909
12.5 | 0.7563 | 0.11383 | 0.0065 | 6.6441
13 | 0.7471 | 0.12702 | -0.0013 | 5.8818

## 89. Re 7M Mach 0.00 (1)
BIGFOIL.COM POLAR EXPORT
NACA66-211 a=0.0
NACA66-211 a=0.0 |  |  |  | Cl Max: | 1.014 | at alpha= | 10 | deg
JavaFoil+Calcfoil stall+Eppler ext transition |  |  |  | L/D Max: | 108.527 | at alpha= | 6 | deg
Re: | 7000000 |  |  | Cd Min: | 0.00345 | at alpha= | -0.5 | deg
Mach: | 0 |  |  | Cl=0 at alpha= | -0.97458 | deg
|  |  |  | @ Cl=0.1, Cd= | 0.0036407
|  |  |  | @ Cl=0.4, Cd= | 0.0047308
|  |  |  | @ Cl=0.6, Cd= | 0.0067104
alpha (deg) | Cl | Cd | Cm | Cl/Cd
-14 | -0.539 | 0.09856 | 0.002 | -5.471
-13.5 | -0.561 | 0.09342 | 0.002 | -6.007
-13 | -0.582 | 0.08727 | 0.002 | -6.666
-12.5 | -0.6 | 0.08252 | 0.002 | -7.275
-12 | -0.615 | 0.07847 | 0.001 | -7.843
-11.5 | -0.623 | 0.07256 | 0.001 | -8.584
-11 | -0.627 | 0.06769 | 0.001 | -9.269
-10.5 | -0.628 | 0.06372 | 0 | -9.854
-10 | -0.625 | 0.05986 | 0 | -10.438
-9.5 | -0.619 | 0.05553 | -0.001 | -11.139
-9 | -0.743 | 0.00947 | -0.002 | -78.425
-8.5 | -0.73 | 0.00806 | -0.003 | -90.613
-8 | -0.705 | 0.00827 | -0.003 | -85.241
-7.5 | -0.675 | 0.00795 | -0.004 | -84.957
-7 | -0.64 | 0.00771 | -0.005 | -83.036
-6.5 | -0.6 | 0.00739 | -0.006 | -81.245
-6 | -0.557 | 0.00713 | -0.007 | -78.089
-5.5 | -0.509 | 0.00691 | -0.007 | -73.602
-5 | -0.457 | 0.00663 | -0.008 | -69.011
-4.5 | -0.404 | 0.00641 | -0.009 | -63.069
-4 | -0.35 | 0.00625 | -0.01 | -55.998
-3.5 | -0.294 | 0.00607 | -0.011 | -48.425
-3 | -0.237 | 0.00588 | -0.011 | -40.283
-2.5 | -0.179 | 0.00573 | -0.012 | -31.287
-2 | -0.121 | 0.00558 | -0.013 | -21.661
-1.5 | -0.062 | 0.00547 | -0.014 | -11.334
-1 | -0.003 | 0.00536 | -0.015 | -0.528
-0.5 | 0.056 | 0.00345 | -0.015 | 16.345
0 | 0.116 | 0.00371 | -0.016 | 31.236
0.5 | 0.175 | 0.00389 | -0.017 | 44.993
1 | 0.234 | 0.00408 | -0.018 | 57.433
1.5 | 0.293 | 0.0043 | -0.019 | 68.267
2 | 0.352 | 0.00456 | -0.02 | 77.298
2.5 | 0.411 | 0.00477 | -0.02 | 86.076
3 | 0.469 | 0.00509 | -0.021 | 92.074
3.5 | 0.526 | 0.00653 | -0.022 | 80.581
4 | 0.582 | 0.00681 | -0.023 | 85.493
4.5 | 0.638 | 0.0065 | -0.024 | 98.141
5 | 0.692 | 0.00672 | -0.024 | 102.915
5.5 | 0.744 | 0.00702 | -0.025 | 105.889
6 | 0.792 | 0.0073 | -0.026 | 108.527
6.5 | 0.837 | 0.00858 | -0.027 | 97.489
7 | 0.877 | 0.00895 | -0.028 | 97.98
7.5 | 0.914 | 0.00949 | -0.029 | 96.292
8 | 0.945 | 0.00979 | -0.029 | 96.585
8.5 | 0.971 | 0.0103 | -0.03 | 94.26
9 | 0.991 | 0.0109 | -0.031 | 90.986
9.5 | 1.006 | 0.01157 | -0.032 | 86.903
10 | 1.014 | 0.01206 | -0.032 | 84.146
10.5 | 1.014 | 0.0129 | -0.033 | 78.549
11 | 0.999 | 0.01388 | -0.034 | 71.974
11.5 | 0.977 | 0.01507 | -0.034 | 64.827
12 | 0.834 | 0.05203 | -0.027 | 16.025
12.5 | 0.774 | 0.07656 | -0.021 | 10.11
13 | 0.744 | 0.08462 | -0.019 | 8.796
13.5 | 0.716 | 0.08957 | -0.02 | 7.999
14 | 0.686 | 0.09523 | -0.02 | 7.205
14.5 | 0.655 | 0.10128 | -0.02 | 6.47
15 | 0.624 | 0.10768 | -0.02 | 5.795

## 90. Re 7M Mach 0.00 (2)
BIGFOIL.COM POLAR EXPORT
NACA66-211 a=0.0
NACA66-211 a=0.0 |  |  |  | Cl Max: | 1.619 | at alpha= | 19 | deg
XFOIL ncrit=9 |  |  |  | L/D Max: | 110.496 | at alpha= | 9 | deg
Re: | 7000000 |  |  | Cd Min: | 0.05422 | at alpha= | -20 | deg
Mach: | 0 |  |  | Cl=0 at alpha= | -1.1235 | deg
|  |  |  | @ Cl=0.1, Cd= | 0.0042249
|  |  |  | @ Cl=0.4, Cd= | 0.0052177
|  |  |  | @ Cl=0.6, Cd= | 0.006694
alpha (deg) | Cl | Cd | Cm | Cl/Cd
-20 | -1.427 | 0.05422 | -0.056 | -26.3187
-19.5 | -1.4694 | 0.04413 | -0.0588 | -33.2971
-19 | -1.4847 | 0.03838 | -0.0581 | -38.6842
-18.5 | -1.5043 | 0.03293 | -0.0556 | -45.6817
-18 | -1.5108 | 0.02905 | -0.052 | -52.0069
-17.5 | -1.5043 | 0.0264 | -0.0484 | -56.9811
-17 | -1.4949 | 0.02409 | -0.0443 | -62.0548
-16.5 | -1.4815 | 0.02212 | -0.04 | -66.9756
-16 | -1.4622 | 0.02066 | -0.0357 | -70.7744
-15.5 | -1.4424 | 0.01953 | -0.0308 | -73.8556
-15 | -1.4146 | 0.01844 | -0.027 | -76.7137
-14.5 | -1.382 | 0.01704 | -0.0243 | -81.1033
-14 | -1.3454 | 0.01577 | -0.022 | -85.3139
-13.5 | -1.3042 | 0.01479 | -0.0204 | -88.1812
-13 | -1.2601 | 0.01399 | -0.0192 | -90.0715
-12.5 | -1.214 | 0.0133 | -0.0182 | -91.2782
-12 | -1.1665 | 0.01267 | -0.0174 | -92.0679
-11.5 | -1.1181 | 0.01207 | -0.0168 | -92.6346
-11 | -1.071 | 0.01121 | -0.0159 | -95.5397
-10.5 | -1.0216 | 0.01061 | -0.0153 | -96.2865
-10 | -0.9708 | 0.01011 | -0.0149 | -96.0237
-9.5 | -0.919 | 0.0097 | -0.0147 | -94.7423
-9 | -0.866 | 0.00939 | -0.0147 | -92.2258
-8.5 | -0.8129 | 0.00906 | -0.0147 | -89.7241
-8 | -0.7606 | 0.00859 | -0.0145 | -88.5448
-7.5 | -0.7087 | 0.00805 | -0.0142 | -88.0373
-7 | -0.6552 | 0.00767 | -0.0142 | -85.4237
-6.5 | -0.6009 | 0.00737 | -0.0143 | -81.5332
-6 | -0.5463 | 0.00708 | -0.0145 | -77.161
-5.5 | -0.4912 | 0.00682 | -0.0148 | -72.0235
-5 | -0.4357 | 0.00661 | -0.0151 | -65.9153
-4.5 | -0.381 | 0.00628 | -0.0152 | -60.6688
-4 | -0.3252 | 0.00605 | -0.0156 | -53.7521
-3.5 | -0.2691 | 0.00589 | -0.016 | -45.6876
-3 | -0.2126 | 0.00572 | -0.0165 | -37.1678
-2.5 | -0.1563 | 0.00552 | -0.0169 | -28.3152
-2 | -0.0995 | 0.00539 | -0.0174 | -18.4601
-1.5 | -0.0427 | 0.00523 | -0.018 | -8.1644
-1 | 0.014 | 0.0051 | -0.0185 | 2.7451
0 | 0.1221 | 0.004 | -0.0189 | 30.525
0.5 | 0.1726 | 0.00292 | -0.0188 | 59.1096
1 | 0.2295 | 0.00296 | -0.0193 | 77.5338
1.5 | 0.2799 | 0.0039 | -0.019 | 71.7692
2 | 0.333 | 0.00445 | -0.0191 | 74.8315
2.5 | 0.3853 | 0.00506 | -0.0191 | 76.1462
3.5 | 0.4897 | 0.00618 | -0.0188 | 79.2395
4 | 0.5443 | 0.00646 | -0.019 | 84.257
4.5 | 0.5992 | 0.00669 | -0.0193 | 89.5665
5 | 0.6534 | 0.00696 | -0.0194 | 93.8793
6 | 0.7611 | 0.0075 | -0.0197 | 101.48
7 | 0.8669 | 0.00812 | -0.0197 | 106.7611
8 | 0.9691 | 0.00891 | -0.0191 | 108.7654
8.5 | 1.02 | 0.00927 | -0.0188 | 110.0324
9 | 1.0696 | 0.00968 | -0.0183 | 110.4959
9.5 | 1.1172 | 0.01019 | -0.0174 | 109.6369
10 | 1.1639 | 0.01073 | -0.0164 | 108.4716
10.5 | 1.2104 | 0.0112 | -0.0155 | 108.0714
11 | 1.2546 | 0.01175 | -0.0141 | 106.7745
11.5 | 1.2948 | 0.01244 | -0.0121 | 104.0836
12 | 1.3305 | 0.01313 | -0.0092 | 101.3328
12.5 | 1.366 | 0.01372 | -0.0063 | 99.5627
13 | 1.3967 | 0.01452 | -0.0029 | 96.1915
13.5 | 1.4275 | 0.01541 | 0.0003 | 92.6347
14 | 1.4561 | 0.01649 | 0.0035 | 88.302
14.5 | 1.4836 | 0.01767 | 0.0066 | 83.9615
15 | 1.5052 | 0.01929 | 0.0101 | 78.0301
15.5 | 1.5266 | 0.02098 | 0.0134 | 72.7645
16 | 1.5419 | 0.02318 | 0.0169 | 66.5186
16.5 | 1.5611 | 0.02513 | 0.0196 | 62.121
17 | 1.5717 | 0.02786 | 0.0226 | 56.4142
17.5 | 1.597 | 0.0295 | 0.0241 | 54.1356
18 | 1.6087 | 0.03236 | 0.0262 | 49.7126
18.5 | 1.6172 | 0.03568 | 0.0279 | 45.3251
19 | 1.619 | 0.03991 | 0.0292 | 40.5663
19.5 | 1.6177 | 0.04485 | 0.0297 | 36.0691
20 | 1.61 | 0.05104 | 0.0292 | 31.5439

## 91. Re 7M Mach 0.10 (1)
BIGFOIL.COM POLAR EXPORT
NACA66-211 a=0.0
NACA66-211 a=0.0 |  |  |  | Cl Max: | 1.006 | at alpha= | 10 | deg
JavaFoil+Calcfoil stall+Eppler ext transition |  |  |  | L/D Max: | 109.101 | at alpha= | 6 | deg
Re: | 7000000 |  |  | Cd Min: | 0.00344 | at alpha= | -0.5 | deg
Mach: | 0.1 |  |  | Cl=0 at alpha= | -0.975 | deg
|  |  |  | @ Cl=0.1, Cd= | 0.0036586
|  |  |  | @ Cl=0.4, Cd= | 0.0047471
|  |  |  | @ Cl=0.6, Cd= | 0.11035
alpha (deg) | Cl | Cd | Cm | Cl/Cd
-13.5 | -0.528 | 0.09412 | 0.002 | -5.615
-13 | -0.553 | 0.08878 | 0.002 | -6.225
-12.5 | -0.575 | 0.08342 | 0.002 | -6.895
-12 | -0.594 | 0.07855 | 0.001 | -7.56
-11.5 | -0.605 | 0.07437 | 0.001 | -8.129
-11 | -0.612 | 0.06826 | 0.001 | -8.97
-10.5 | -0.616 | 0.06416 | 0 | -9.6
-10 | -0.615 | 0.06027 | 0 | -10.211
-9.5 | -0.611 | 0.05649 | -0.001 | -10.816
-9 | -0.608 | 0.04866 | -0.001 | -12.5
-8.5 | -0.726 | 0.00813 | -0.003 | -89.307
-8 | -0.703 | 0.00838 | -0.003 | -83.949
-7.5 | -0.674 | 0.00802 | -0.004 | -84.05
-7 | -0.64 | 0.00781 | -0.005 | -81.989
-6.5 | -0.601 | 0.00748 | -0.006 | -80.379
-6 | -0.558 | 0.00721 | -0.007 | -77.476
-5.5 | -0.51 | 0.0069 | -0.007 | -73.958
-5 | -0.459 | 0.00661 | -0.008 | -69.408
-4.5 | -0.406 | 0.00648 | -0.009 | -62.678
-4 | -0.351 | 0.00627 | -0.01 | -56.047
-3.5 | -0.295 | 0.00606 | -0.011 | -48.758
-3 | -0.238 | 0.0059 | -0.011 | -40.322
-2.5 | -0.18 | 0.00571 | -0.012 | -31.548
-2 | -0.121 | 0.0056 | -0.013 | -21.686
-1.5 | -0.062 | 0.00549 | -0.014 | -11.349
-1 | -0.003 | 0.0054 | -0.015 | -0.527
-0.5 | 0.057 | 0.00344 | -0.015 | 16.5
0 | 0.116 | 0.00374 | -0.016 | 31.176
0.5 | 0.176 | 0.0039 | -0.017 | 45.059
1 | 0.235 | 0.0041 | -0.018 | 57.449
1.5 | 0.295 | 0.00429 | -0.019 | 68.792
2 | 0.354 | 0.00456 | -0.02 | 77.662
2.5 | 0.413 | 0.0048 | -0.02 | 85.931
3 | 0.471 | 0.00508 | -0.021 | 92.761
3.5 | 0.528 | 0.00658 | -0.022 | 80.3
4 | 0.585 | 0.00681 | -0.023 | 85.896
4.5 | 0.641 | 0.00656 | -0.024 | 97.669
5 | 0.695 | 0.00677 | -0.025 | 102.571
5.5 | 0.747 | 0.00701 | -0.025 | 106.538
6 | 0.795 | 0.00729 | -0.026 | 109.101
6.5 | 0.839 | 0.00862 | -0.027 | 97.322
7 | 0.88 | 0.00901 | -0.028 | 97.572
7.5 | 0.915 | 0.00957 | -0.029 | 95.601
8 | 0.945 | 0.0099 | -0.029 | 95.533
8.5 | 0.97 | 0.01046 | -0.03 | 92.733
9 | 0.988 | 0.011 | -0.031 | 89.882
9.5 | 1 | 0.01169 | -0.032 | 85.56
10 | 1.006 | 0.01221 | -0.033 | 82.413
10.5 | 1.002 | 0.01313 | -0.033 | 76.306
11 | 0.981 | 0.01428 | -0.034 | 68.711
11.5 | 0.947 | 0.0167 | -0.034 | 56.681
12 | 0.777 | 0.07211 | -0.021 | 10.772
12.5 | 0.746 | 0.07944 | -0.02 | 9.389
13 | 0.714 | 0.08614 | -0.019 | 8.288
13.5 | 0.682 | 0.09115 | -0.019 | 7.484
14 | 0.648 | 0.09621 | -0.019 | 6.736
14.5 | 0.613 | 0.10355 | -0.02 | 5.924
15 | 0.578 | 0.11035 | -0.02 | 5.241

## 92. Re 7M Mach 0.10 (2)
BIGFOIL.COM POLAR EXPORT
NACA66-211 a=0.0
NACA66-211 a=0.0 |  |  |  | Cl Max: | 1.588 | at alpha= | 18 | deg
XFOIL ncrit=9 |  |  |  | L/D Max: | 109.847 | at alpha= | 9 | deg
Re: | 7000000 |  |  | Cd Min: | 0.06263 | at alpha= | -19 | deg
Mach: | 0.1 |  |  | Cl=0 at alpha= | -1.1252 | deg
|  |  |  | @ Cl=0.1, Cd= | 0.0042873
|  |  |  | @ Cl=0.4, Cd= | 0.0052176
|  |  |  | @ Cl=0.6, Cd= | 0.0067
alpha (deg) | Cl | Cd | Cm | Cl/Cd
-19 | -1.3012 | 0.06263 | -0.0539 | -20.776
-18.5 | -1.3707 | 0.04759 | -0.0612 | -28.8023
-18 | -1.4185 | 0.03852 | -0.0609 | -36.825
-17.5 | -1.4316 | 0.03367 | -0.0583 | -42.5186
-17 | -1.4469 | 0.02915 | -0.0539 | -49.6364
-16.5 | -1.4492 | 0.02586 | -0.0489 | -56.0402
-16 | -1.4433 | 0.02331 | -0.0437 | -61.9176
-15.5 | -1.4289 | 0.02136 | -0.0387 | -66.8961
-15 | -1.4149 | 0.02 | -0.0323 | -70.745
-14.5 | -1.3828 | 0.0187 | -0.0291 | -73.9465
-14 | -1.3474 | 0.01733 | -0.0264 | -77.7496
-13.5 | -1.3108 | 0.01578 | -0.0239 | -83.0672
-13 | -1.2685 | 0.01468 | -0.0221 | -86.4101
-12.5 | -1.2231 | 0.01381 | -0.0207 | -88.5663
-12 | -1.1756 | 0.01307 | -0.0196 | -89.9464
-11.5 | -1.1268 | 0.01239 | -0.0187 | -90.9443
-11 | -1.0779 | 0.01166 | -0.0178 | -92.4443
-10.5 | -1.0288 | 0.0109 | -0.0169 | -94.3853
-10 | -0.9778 | 0.01032 | -0.0163 | -94.7481
-9.5 | -0.9256 | 0.00986 | -0.0159 | -93.8742
-9 | -0.8722 | 0.00951 | -0.0157 | -91.714
-8.5 | -0.8186 | 0.00915 | -0.0156 | -89.4645
-8 | -0.7643 | 0.00885 | -0.0155 | -86.3616
-7.5 | -0.7131 | 0.00815 | -0.0149 | -87.4969
-7 | -0.6592 | 0.00774 | -0.0148 | -85.168
-6.5 | -0.6046 | 0.00743 | -0.0148 | -81.3728
-6 | -0.5496 | 0.00712 | -0.0149 | -77.191
-5.5 | -0.4941 | 0.00685 | -0.0151 | -72.1314
-5 | -0.438 | 0.00666 | -0.0154 | -65.7658
-4.5 | -0.383 | 0.0063 | -0.0155 | -60.7937
-4 | -0.3269 | 0.00607 | -0.0158 | -53.855
-3.5 | -0.2705 | 0.00589 | -0.0162 | -45.9253
-3 | -0.2135 | 0.00573 | -0.0167 | -37.26
-2.5 | -0.157 | 0.00553 | -0.017 | -28.3906
-2 | -0.0999 | 0.00539 | -0.0176 | -18.5343
-1.5 | -0.0428 | 0.00523 | -0.0181 | -8.1836
-1 | 0.0143 | 0.00511 | -0.0187 | 2.7984
-0.5 | 0.0695 | 0.00467 | -0.0189 | 14.8822
0 | 0.1229 | 0.004 | -0.0191 | 30.725
0.5 | 0.1736 | 0.00292 | -0.0189 | 59.4521
1 | 0.2309 | 0.00296 | -0.0195 | 78.0068
1.5 | 0.2815 | 0.0039 | -0.0191 | 72.1795
2 | 0.3349 | 0.00446 | -0.0192 | 75.0897
2.5 | 0.3873 | 0.00508 | -0.0191 | 76.2402
3 | 0.4399 | 0.00565 | -0.019 | 77.8584
3.5 | 0.4923 | 0.0062 | -0.0188 | 79.4032
4 | 0.5472 | 0.00648 | -0.019 | 84.4444
4.5 | 0.6024 | 0.00671 | -0.0193 | 89.7765
5 | 0.6569 | 0.00699 | -0.0194 | 93.9771
5.5 | 0.7116 | 0.00724 | -0.0195 | 98.2873
6 | 0.7652 | 0.00754 | -0.0195 | 101.4854
6.5 | 0.8185 | 0.00787 | -0.0194 | 104.0025
7 | 0.8717 | 0.00816 | -0.0194 | 106.826
7.5 | 0.9236 | 0.00856 | -0.019 | 107.8972
8 | 0.9746 | 0.00897 | -0.0186 | 108.6511
8.5 | 1.0258 | 0.00934 | -0.0182 | 109.8287
9 | 1.0754 | 0.00979 | -0.0175 | 109.8468
9.5 | 1.1229 | 0.01035 | -0.0164 | 108.4928
10 | 1.1704 | 0.01085 | -0.0154 | 107.871
10.5 | 1.2168 | 0.01136 | -0.0142 | 107.1127
11 | 1.2601 | 0.01198 | -0.0124 | 105.1836
11.5 | 1.2985 | 0.01279 | -0.0098 | 101.5246
12 | 1.3313 | 0.01336 | -0.006 | 99.6482
12.5 | 1.3673 | 0.01408 | -0.0032 | 97.1094
13 | 1.3984 | 0.01497 | 0.0003 | 93.4135
13.5 | 1.4286 | 0.016 | 0.0036 | 89.2875
14 | 1.4555 | 0.01727 | 0.0072 | 84.2791
14.5 | 1.4815 | 0.01866 | 0.0105 | 79.3944
15 | 1.4998 | 0.02063 | 0.0145 | 72.7
15.5 | 1.5192 | 0.02257 | 0.0179 | 67.3106
17 | 1.5617 | 0.03013 | 0.0269 | 51.8321
17.5 | 1.583 | 0.03227 | 0.0285 | 49.0548
18 | 1.588 | 0.036 | 0.0305 | 44.1111
18.5 | 1.5853 | 0.04076 | 0.032 | 38.8935
19 | 1.5841 | 0.04589 | 0.0324 | 34.5195
19.5 | 1.5713 | 0.05293 | 0.0316 | 29.6864
20 | 1.553 | 0.06154 | 0.0289 | 25.2356

## 93. Re 7M Mach 0.25 (1)
BIGFOIL.COM POLAR EXPORT
NACA66-211 a=0.0
NACA66-211 a=0.0 |  |  |  | Cl Max: | 0.958 | at alpha= | 9 | deg
JavaFoil+Calcfoil stall+Eppler ext transition |  |  |  | L/D Max: | 104.016 | at alpha= | 5 | deg
Re: | 7000000 |  |  | Cd Min: | 0.00346 | at alpha= | -0.5 | deg
Mach: | 0.25 |  |  | Cl=0 at alpha= | -0.97541 | deg
|  |  |  | @ Cl=0.1, Cd= | 0.0036497
|  |  |  | @ Cl=0.4, Cd= | 0.10372
|  |  |  | @ Cl=0.6, Cd= | 0.10372
alpha (deg) | Cl | Cd | Cm | Cl/Cd
-12.5 | -0.344 | 0.08685 | 0.002 | -3.961
-12 | -0.401 | 0.08152 | 0.001 | -4.916
-11.5 | -0.443 | 0.07664 | 0.001 | -5.783
-11 | -0.48 | 0.07255 | 0 | -6.61
-10.5 | -0.51 | 0.06804 | 0 | -7.495
-10 | -0.533 | 0.06309 | 0 | -8.455
-9.5 | -0.549 | 0.05949 | -0.001 | -9.229
-9 | -0.558 | 0.055 | -0.001 | -10.141
-8.5 | -0.558 | 0.05075 | -0.001 | -11.004
-8 | -0.552 | 0.04708 | -0.002 | -11.732
-7.5 | -0.664 | 0.00772 | -0.004 | -85.993
-7 | -0.639 | 0.00798 | -0.005 | -80.062
-6.5 | -0.605 | 0.00772 | -0.006 | -78.415
-6 | -0.565 | 0.00738 | -0.007 | -76.578
-5.5 | -0.519 | 0.00706 | -0.008 | -73.511
-5 | -0.468 | 0.00687 | -0.008 | -68.166
-4.5 | -0.415 | 0.00657 | -0.009 | -63.155
-4 | -0.36 | 0.00636 | -0.01 | -56.519
-3.5 | -0.303 | 0.00612 | -0.011 | -49.43
-3 | -0.244 | 0.00594 | -0.012 | -41.098
-2.5 | -0.185 | 0.00576 | -0.013 | -32.078
-2 | -0.125 | 0.00566 | -0.013 | -22.016
-1.5 | -0.064 | 0.00551 | -0.014 | -11.609
-1 | -0.003 | 0.00537 | -0.015 | -0.545
-0.5 | 0.058 | 0.00346 | -0.016 | 16.861
0 | 0.12 | 0.00374 | -0.017 | 31.988
0.5 | 0.181 | 0.00392 | -0.018 | 46.123
1 | 0.242 | 0.00412 | -0.018 | 58.749
1.5 | 0.303 | 0.00435 | -0.019 | 69.67
2 | 0.364 | 0.00462 | -0.02 | 78.616
2.5 | 0.424 | 0.00486 | -0.021 | 87.153
3 | 0.484 | 0.0052 | -0.022 | 93.097
3.5 | 0.543 | 0.0061 | -0.023 | 88.929
4 | 0.6 | 0.00629 | -0.024 | 95.416
4.5 | 0.657 | 0.0065 | -0.024 | 101.025
5 | 0.711 | 0.00684 | -0.025 | 104.016
5.5 | 0.764 | 0.0082 | -0.026 | 93.131
6 | 0.811 | 0.00855 | -0.027 | 94.763
6.5 | 0.853 | 0.00895 | -0.028 | 95.31
7 | 0.889 | 0.00942 | -0.029 | 94.389
7.5 | 0.919 | 0.0099 | -0.029 | 92.873
8 | 0.941 | 0.01042 | -0.03 | 90.352
8.5 | 0.955 | 0.011 | -0.031 | 86.779
9 | 0.958 | 0.01179 | -0.032 | 81.231
9.5 | 0.952 | 0.0124 | -0.033 | 76.783
10 | 0.93 | 0.01374 | -0.033 | 67.675
10.5 | 0.883 | 0.01675 | -0.033 | 52.703
11 | 0.702 | 0.06923 | -0.018 | 10.138
11.5 | 0.65 | 0.07457 | -0.018 | 8.713
12 | 0.59 | 0.08113 | -0.018 | 7.268
12.5 | 0.522 | 0.08696 | -0.018 | 6.007
13 | 0.449 | 0.09241 | -0.018 | 4.863
13.5 | 0.37 | 0.10057 | -0.018 | 3.683
14 | 0.284 | 0.10372 | -0.019 | 2.741

## 94. Re 7M Mach 0.25 (2)
BIGFOIL.COM POLAR EXPORT
NACA66-211 a=0.0
NACA66-211 a=0.0 |  |  |  | Cl Max: | 1.3983 | at alpha= | 14 | deg
XFOIL ncrit=9 |  |  |  | L/D Max: | 107.527 | at alpha= | 8 | deg
Re: | 7000000 |  |  | Cd Min: | 0.19629 | at alpha= | 19 | deg
Mach: | 0.25 |  |  | Cl=0 at alpha= | -1.135 | deg
|  |  |  | @ Cl=0.1, Cd= | 0.004384
|  |  |  | @ Cl=0.4, Cd= | 0.0051694
|  |  |  | @ Cl=0.6, Cd= | 0.0067436
alpha (deg) | Cl | Cd | Cm | Cl/Cd
-16.5 | -0.6307 | 0.18131 | 0.0137 | -3.4786
-16 | -0.6129 | 0.17511 | 0.0097 | -3.5001
-14 | -0.6141 | 0.1291 | -0.0128 | -4.7568
-13 | -0.9099 | 0.05323 | -0.0621 | -17.0937
-12.5 | -0.9931 | 0.04255 | -0.0576 | -23.3396
-12 | -1.0824 | 0.03207 | -0.0448 | -33.7512
-11.5 | -1.1521 | 0.01773 | -0.033 | -64.9803
-11 | -1.1124 | 0.01517 | -0.0297 | -73.3289
-10.5 | -1.063 | 0.01373 | -0.0274 | -77.4217
-9.5 | -0.96 | 0.01127 | -0.0234 | -85.1819
-8.5 | -0.8482 | 0.01003 | -0.0211 | -84.5663
-8 | -0.7917 | 0.00951 | -0.0201 | -83.2492
-7.5 | -0.7346 | 0.00908 | -0.0195 | -80.9031
-7 | -0.6812 | 0.00822 | -0.0183 | -82.871
-6.5 | -0.6242 | 0.00782 | -0.0178 | -79.821
-6 | -0.5671 | 0.00741 | -0.0174 | -76.5317
-5.5 | -0.5098 | 0.00705 | -0.0171 | -72.3121
-4.5 | -0.3944 | 0.00643 | -0.0169 | -61.3375
-4 | -0.3365 | 0.00616 | -0.017 | -54.6266
-3.5 | -0.2781 | 0.00595 | -0.0172 | -46.7395
-3 | -0.2193 | 0.00577 | -0.0176 | -38.0069
-2.5 | -0.1608 | 0.00558 | -0.0179 | -28.8172
-2 | -0.1019 | 0.00541 | -0.0184 | -18.8355
-1.5 | -0.043 | 0.00526 | -0.0189 | -8.1749
-1 | 0.0159 | 0.00513 | -0.0194 | 3.0994
-0.5 | 0.0731 | 0.00474 | -0.0197 | 15.4219
0 | 0.1275 | 0.00402 | -0.0198 | 31.7164
0.5 | 0.1793 | 0.00292 | -0.0195 | 61.4041
1 | 0.2386 | 0.00296 | -0.0201 | 80.6081
1.5 | 0.2902 | 0.00392 | -0.0197 | 74.0306
3 | 0.4519 | 0.00576 | -0.0191 | 78.4549
3.5 | 0.5059 | 0.00631 | -0.0188 | 80.1743
4 | 0.5627 | 0.00658 | -0.0189 | 85.5167
4.5 | 0.6197 | 0.00683 | -0.019 | 90.7321
5.5 | 0.7325 | 0.00739 | -0.0188 | 99.1204
6 | 0.7875 | 0.00777 | -0.0183 | 101.3514
6.5 | 0.8432 | 0.00807 | -0.018 | 104.4857
7 | 0.8977 | 0.00845 | -0.0174 | 106.2367
7.5 | 0.9506 | 0.00895 | -0.0164 | 106.2123
8 | 1.0043 | 0.00934 | -0.0155 | 107.5268
9 | 1.1052 | 0.01049 | -0.0123 | 105.3575
9.5 | 1.1549 | 0.01103 | -0.0105 | 104.7053
10 | 1.2014 | 0.01173 | -0.0081 | 102.4211
10.5 | 1.2413 | 0.01267 | -0.0045 | 97.9716
11 | 1.2742 | 0.01343 | 0.0006 | 94.8771
11.5 | 1.303 | 0.0144 | 0.0061 | 90.4861
12.5 | 1.367 | 0.01724 | 0.0143 | 79.2923
13 | 1.3905 | 0.0192 | 0.0192 | 72.4219
13.5 | 1.3944 | 0.02264 | 0.0255 | 61.5901
14 | 1.3983 | 0.02618 | 0.0307 | 53.411
14.5 | 1.3895 | 0.03087 | 0.0357 | 45.0113
15 | 1.3622 | 0.03752 | 0.0397 | 36.306
15.5 | 1.3299 | 0.04545 | 0.0413 | 29.2607
16 | 1.2875 | 0.05606 | 0.0393 | 22.9665
16.5 | 1.2611 | 0.06678 | 0.0345 | 18.8844
17 | 1.2165 | 0.08255 | 0.0246 | 14.7365
17.5 | 1.1719 | 0.10089 | 0.0122 | 11.6156
18 | 1.107 | 0.12494 | -0.003 | 8.8603
18.5 | 0.9373 | 0.17416 | -0.0333 | 5.3818
19 | 0.9005 | 0.19629 | -0.046 | 4.5876

## 95. Re 7M Mach 0.50 (1)
BIGFOIL.COM POLAR EXPORT
NACA66-211 a=0.0
NACA66-211 a=0.0 |  |  |  | Cl Max: | 1.13 | at alpha= | 20 | deg
JavaFoil+Calcfoil stall+Eppler ext transition |  |  |  | L/D Max: | 100.873 | at alpha= | 2.5 | deg
Re: | 7000000 |  |  | Cd Min: | 0.00367 | at alpha= | 0 | deg
Mach: | 0.5 |  |  | Cl=0 at alpha= | -0.97794 | deg
|  |  |  | @ Cl=0.1, Cd= | 0.0044584
|  |  |  | @ Cl=0.4, Cd= | 0.0046909
|  |  |  | @ Cl=0.6, Cd= | 0.0075941
alpha (deg) | Cl | Cd | Cm | Cl/Cd
-20 | -1.026 | 0.1513 | 0.009 | -6.781
-19.5 | -0.998 | 0.14853 | 0.008 | -6.718
-19 | -0.969 | 0.1418 | 0.008 | -6.836
-18.5 | -0.942 | 0.13904 | 0.007 | -6.772
-18 | -0.915 | 0.13384 | 0.007 | -6.84
-17.5 | -0.889 | 0.12977 | 0.006 | -6.854
-17 | -0.864 | 0.12721 | 0.006 | -6.794
-16.5 | -0.836 | 0.12157 | 0.005 | -6.879
-16 | -0.81 | 0.11265 | 0.005 | -7.188
-15.5 | -0.784 | 0.10605 | 0.005 | -7.388
-15 | -0.758 | 0.09974 | 0.004 | -7.596
-14.5 | -0.73 | 0.10526 | 0.004 | -6.932
-14 | -0.703 | 0.09957 | 0.003 | -7.059
-13.5 | -0.677 | 0.09046 | 0.003 | -7.484
-13 | -0.651 | 0.08409 | 0.002 | -7.741
-12.5 | -0.626 | 0.07662 | 0.002 | -8.176
-12 | -0.607 | 0.06541 | 0.002 | -9.288
-11.5 | -0.686 | 0.01432 | 0.002 | -47.947
-11 | -0.541 | 0.07881 | 0.001 | -6.868
-10.5 | -0.515 | 0.06878 | 0 | -7.485
-10 | -0.489 | 0.06194 | 0 | -7.891
-9.5 | -0.463 | 0.05685 | -0.001 | -8.144
-9 | -0.438 | 0.05152 | -0.001 | -8.506
-8.5 | -0.502 | 0.01033 | -0.003 | -48.569
-8 | -0.381 | 0.04981 | -0.002 | -7.645
-7.5 | -0.353 | 0.05099 | -0.002 | -6.918
-7 | -0.326 | 0.04623 | -0.003 | -7.049
-6.5 | -0.299 | 0.04198 | -0.003 | -7.134
-6 | -0.272 | 0.04113 | -0.004 | -6.614
-5.5 | -0.406 | 0.03714 | -0.004 | -10.93
-5 | -0.484 | 0.00697 | -0.009 | -69.525
-4.5 | -0.443 | 0.00712 | -0.01 | -62.295
-4 | -0.391 | 0.00675 | -0.011 | -58.001
-3.5 | -0.333 | 0.00653 | -0.012 | -50.985
-3 | -0.27 | 0.00623 | -0.013 | -43.411
-2.5 | -0.205 | 0.00601 | -0.014 | -34.185
-2 | -0.139 | 0.00584 | -0.015 | -23.761
-1.5 | -0.071 | 0.00549 | -0.016 | -12.99
-1 | -0.003 | 0.00534 | -0.017 | -0.611
-0.5 | 0.065 | 0.00527 | -0.018 | 12.361
0 | 0.134 | 0.00367 | -0.019 | 36.454
0.5 | 0.202 | 0.00387 | -0.02 | 52.144
1 | 0.27 | 0.00415 | -0.021 | 65.16
1.5 | 0.338 | 0.00439 | -0.022 | 76.992
2 | 0.406 | 0.00472 | -0.023 | 86.025
2.5 | 0.473 | 0.00469 | -0.023 | 100.873
3 | 0.539 | 0.00727 | -0.024 | 74.114
3.5 | 0.603 | 0.00761 | -0.025 | 79.148
4 | 0.665 | 0.00797 | -0.026 | 83.408
4.5 | 0.723 | 0.00839 | -0.027 | 86.219
5 | 0.777 | 0.00884 | -0.028 | 87.886
5.5 | 0.822 | 0.00936 | -0.029 | 87.779
6 | 0.846 | 0.01003 | -0.03 | 84.287
6.5 | 0.831 | 0.0109 | -0.031 | 76.227
7 | 0.43 | 0.04597 | -0.015 | 9.344
7.5 | 0.559 | 0.0121 | -0.033 | 46.201
8 | 0.589 | 0.01302 | -0.033 | 45.238
8.5 | 0.51 | 0.05581 | -0.017 | 9.13
9 | 0.536 | 0.05934 | -0.017 | 9.037
9.5 | 0.684 | 0.01483 | -0.036 | 46.105
10 | 0.711 | 0.01642 | -0.037 | 43.327
10.5 | 0.623 | 0.06392 | -0.023 | 9.74
11 | 0.642 | 0.07437 | -0.02 | 8.638
11.5 | 0.67 | 0.07769 | -0.021 | 8.629
12 | 0.826 | 0.02131 | -0.04 | 38.766
12.5 | 0.74 | 0.07148 | -0.029 | 10.355
13 | 0.751 | 0.08745 | -0.024 | 8.588
13.5 | 0.776 | 0.09609 | -0.024 | 8.078
14 | 0.803 | 0.09178 | -0.025 | 8.753
14.5 | 0.829 | 0.09961 | -0.026 | 8.321
15 | 0.854 | 0.10689 | -0.026 | 7.991
15.5 | 0.883 | 0.11211 | -0.028 | 7.879
16 | 0.908 | 0.12467 | -0.028 | 7.283
16.5 | 0.932 | 0.12329 | -0.028 | 7.557
17 | 0.961 | 0.124 | -0.029 | 7.748
17.5 | 0.993 | 0.12663 | -0.032 | 7.84
18 | 1.016 | 0.14104 | -0.032 | 7.203
18.5 | 1.037 | 0.13849 | -0.031 | 7.485
19 | 1.064 | 0.14511 | -0.032 | 7.334
19.5 | 1.096 | 0.14592 | -0.035 | 7.51
20 | 1.13 | 0.14501 | -0.037 | 7.795

## 96. Re 7M Mach 0.50 (2)
BIGFOIL.COM POLAR EXPORT
NACA66-211 a=0.0
NACA66-211 a=0.0 |  |  |  | Cl Max: | 0.9989 | at alpha= | 8 | deg
XFOIL ncrit=9 |  |  |  | L/D Max: | 99.4205 | at alpha= | 6 | deg
Re: | 7000000 |  |  | Cd Min: | 0.26627 | at alpha= | -20 | deg
Mach: | 0.5 |  |  | Cl=0 at alpha= | -1.1819 | deg
|  |  |  | @ Cl=0.1, Cd= | 0.0048467
|  |  |  | @ Cl=0.4, Cd= | 0.0048509
|  |  |  | @ Cl=0.6, Cd= | 0.0069066
alpha (deg) | Cl | Cd | Cm | Cl/Cd
-20 | -0.7904 | 0.26627 | 0.0578 | -2.9684
-19.5 | -0.7689 | 0.25762 | 0.0526 | -2.9846
-19 | -0.7496 | 0.24722 | 0.0472 | -3.0321
-18.5 | -0.7276 | 0.23944 | 0.0421 | -3.0388
-18 | -0.7065 | 0.23072 | 0.0369 | -3.0622
-17.5 | -0.6854 | 0.22209 | 0.0319 | -3.0861
-15.5 | -0.6063 | 0.18677 | 0.0118 | -3.2462
-15 | -0.5926 | 0.1773 | 0.0075 | -3.3424
-14.5 | -0.5758 | 0.16858 | 0.0027 | -3.4156
-14 | -0.5559 | 0.16111 | -0.0018 | -3.4504
-13.5 | -0.541 | 0.15184 | -0.0067 | -3.563
-13 | -0.5284 | 0.14228 | -0.0118 | -3.7138
-12.5 | -0.5171 | 0.13278 | -0.017 | -3.8944
-12 | -0.5074 | 0.12341 | -0.0222 | -4.1115
-11.5 | -0.4953 | 0.1149 | -0.027 | -4.3107
-11 | -0.4867 | 0.10603 | -0.032 | -4.5902
-10.5 | -0.485 | 0.09611 | -0.0375 | -5.0463
-10 | -0.4913 | 0.08528 | -0.0438 | -5.761
-9.5 | -0.4886 | 0.07667 | -0.049 | -6.3728
-8.5 | -0.5386 | 0.05376 | -0.0655 | -10.0186
-8 | -0.5727 | 0.04704 | -0.0628 | -12.1747
-7.5 | -0.5951 | 0.0414 | -0.0563 | -14.3744
-7 | -0.5951 | 0.03528 | -0.0512 | -16.8679
-6.5 | -0.5902 | 0.02822 | -0.0451 | -20.9142
-5.5 | -0.5493 | 0.01273 | -0.0325 | -43.15
-5 | -0.4967 | 0.00888 | -0.029 | -55.9347
-4.5 | -0.4373 | 0.00759 | -0.0262 | -57.6153
-4 | -0.3736 | 0.00692 | -0.0244 | -53.9884
-3.5 | -0.3095 | 0.00633 | -0.023 | -48.8942
-3 | -0.2429 | 0.00603 | -0.0225 | -40.2819
-2.5 | -0.1759 | 0.00581 | -0.0223 | -30.2754
-2 | -0.1094 | 0.00556 | -0.0223 | -19.6763
-1.5 | -0.0425 | 0.00541 | -0.0226 | -7.8558
-1 | 0.0243 | 0.00523 | -0.0231 | 4.6463
-0.5 | 0.09 | 0.005 | -0.0234 | 18
0 | 0.1487 | 0.0041 | -0.0229 | 36.2683
0.5 | 0.2051 | 0.00293 | -0.0222 | 70
1 | 0.2731 | 0.003 | -0.023 | 91.0333
1.5 | 0.3298 | 0.004 | -0.022 | 82.45
2 | 0.3891 | 0.00468 | -0.0214 | 83.141
2.5 | 0.4446 | 0.00555 | -0.02 | 80.1081
3.5 | 0.563 | 0.00674 | -0.0177 | 83.5312
4 | 0.6274 | 0.00703 | -0.017 | 89.2461
4.5 | 0.6906 | 0.0074 | -0.0158 | 93.3243
5 | 0.754 | 0.00776 | -0.0143 | 97.1649
5.5 | 0.8144 | 0.00829 | -0.0119 | 98.2388
6 | 0.8749 | 0.0088 | -0.0091 | 99.4205
6.5 | 0.932 | 0.00949 | -0.0053 | 98.2086
7 | 0.9702 | 0.01065 | 0.0021 | 91.0986
7.5 | 0.9873 | 0.01284 | 0.0123 | 76.8925
8 | 0.9989 | 0.01792 | 0.0214 | 55.7422
8.5 | 0.9798 | 0.0249 | 0.0316 | 39.3494
9 | 0.9487 | 0.03116 | 0.0406 | 30.4461
9.5 | 0.9119 | 0.03809 | 0.0467 | 23.9407
10 | 0.8742 | 0.04569 | 0.0495 | 19.1333
11 | 0.8131 | 0.06863 | 0.0365 | 11.8476
11.5 | 0.7915 | 0.08387 | 0.0252 | 9.4372
12 | 0.7765 | 0.09883 | 0.0157 | 7.8569
12.5 | 0.7671 | 0.11145 | 0.0081 | 6.8829
13 | 0.7573 | 0.1246 | 0.0003 | 6.0778

## 97. Re 8M Mach 0.00 (1)
BIGFOIL.COM POLAR EXPORT
NACA66-211 a=0.0
NACA66-211 a=0.0 |  |  |  | Cl Max: | 1.015 | at alpha= | 10 | deg
JavaFoil+Calcfoil stall+Eppler ext transition |  |  |  | L/D Max: | 122.513 | at alpha= | 6.5 | deg
Re: | 8000000 |  |  | Cd Min: | 0.00379 | at alpha= | 0 | deg
Mach: | 0 |  |  | Cl=0 at alpha= | -0.97458 | deg
|  |  |  | @ Cl=0.1, Cd= | 0.0038007
|  |  |  | @ Cl=0.4, Cd= | 0.0047634
|  |  |  | @ Cl=0.6, Cd= | 0.0065668
alpha (deg) | Cl | Cd | Cm | Cl/Cd
-14 | -0.539 | 0.09742 | 0.003 | -5.537
-13.5 | -0.561 | 0.09184 | 0.002 | -6.111
-13 | -0.582 | 0.08731 | 0.002 | -6.663
-12.5 | -0.6 | 0.0821 | 0.002 | -7.314
-12 | -0.616 | 0.07794 | 0.001 | -7.898
-11.5 | -0.623 | 0.07258 | 0.001 | -8.585
-11 | -0.628 | 0.06722 | 0.001 | -9.336
-10.5 | -0.628 | 0.06348 | 0 | -9.896
-10 | -0.625 | 0.05951 | 0 | -10.509
-9.5 | -0.619 | 0.05487 | -0.001 | -11.287
-9 | -0.749 | 0.00829 | -0.002 | -90.362
-8.5 | -0.73 | 0.0085 | -0.003 | -85.96
-8 | -0.705 | 0.00811 | -0.003 | -86.959
-7.5 | -0.675 | 0.00776 | -0.004 | -86.95
-7 | -0.64 | 0.00755 | -0.005 | -84.802
-6.5 | -0.6 | 0.00722 | -0.006 | -83.172
-6 | -0.557 | 0.00696 | -0.007 | -79.998
-5.5 | -0.508 | 0.00678 | -0.007 | -75.022
-5 | -0.457 | 0.00651 | -0.008 | -70.242
-4.5 | -0.404 | 0.00633 | -0.009 | -63.888
-4 | -0.35 | 0.00611 | -0.01 | -57.232
-3.5 | -0.294 | 0.00592 | -0.011 | -49.637
-3 | -0.237 | 0.00578 | -0.011 | -40.995
-2.5 | -0.179 | 0.00562 | -0.012 | -31.861
-2 | -0.121 | 0.00548 | -0.013 | -22.048
-1.5 | -0.062 | 0.00537 | -0.014 | -11.545
-1 | -0.003 | 0.00534 | -0.015 | -0.53
-0.5 | 0.056 | 0.00383 | -0.015 | 14.726
0 | 0.116 | 0.00379 | -0.016 | 30.583
0.5 | 0.175 | 0.00396 | -0.017 | 44.169
1 | 0.234 | 0.00413 | -0.018 | 56.684
1.5 | 0.293 | 0.00436 | -0.019 | 67.327
2 | 0.352 | 0.00456 | -0.02 | 77.27
2.5 | 0.411 | 0.00481 | -0.02 | 85.362
3 | 0.469 | 0.00514 | -0.021 | 91.183
3.5 | 0.526 | 0.00638 | -0.022 | 82.393
4 | 0.582 | 0.00666 | -0.023 | 87.463
4.5 | 0.638 | 0.00637 | -0.024 | 100.181
5 | 0.692 | 0.00658 | -0.025 | 105.095
5.5 | 0.744 | 0.00687 | -0.025 | 108.2
6 | 0.792 | 0.00714 | -0.026 | 110.929
6.5 | 0.837 | 0.00683 | -0.027 | 122.513
7 | 0.878 | 0.00884 | -0.028 | 99.329
7.5 | 0.914 | 0.00927 | -0.029 | 98.623
8 | 0.946 | 0.00955 | -0.029 | 98.976
8.5 | 0.972 | 0.01005 | -0.03 | 96.649
9 | 0.992 | 0.01063 | -0.031 | 93.317
9.5 | 1.007 | 0.01131 | -0.032 | 89.017
10 | 1.015 | 0.01176 | -0.032 | 86.303
10.5 | 1.015 | 0.01259 | -0.033 | 80.596
11 | 1.001 | 0.01349 | -0.034 | 74.159
11.5 | 0.98 | 0.01453 | -0.034 | 67.447
12 | 0.939 | 0.01799 | -0.034 | 52.182
12.5 | 0.778 | 0.07395 | -0.022 | 10.515
13 | 0.745 | 0.08326 | -0.02 | 8.951
13.5 | 0.717 | 0.08827 | -0.02 | 8.124
14 | 0.687 | 0.09446 | -0.02 | 7.271
14.5 | 0.656 | 0.10051 | -0.02 | 6.523
15 | 0.624 | 0.10619 | -0.02 | 5.878

## 98. Re 8M Mach 0.00 (2)
BIGFOIL.COM POLAR EXPORT
NACA66-211 a=0.0
NACA66-211 a=0.0 |  |  |  | Cl Max: | 1.642 | at alpha= | 19 | deg
XFOIL ncrit=9 |  |  |  | L/D Max: | 113.436 | at alpha= | 9 | deg
Re: | 8000000 |  |  | Cd Min: | 0.05154 | at alpha= | -20 | deg
Mach: | 0 |  |  | Cl=0 at alpha= | -1.1193 | deg
|  |  |  | @ Cl=0.1, Cd= | 0.0043448
|  |  |  | @ Cl=0.4, Cd= | 0.0051888
|  |  |  | @ Cl=0.6, Cd= | 0.0065372
alpha (deg) | Cl | Cd | Cm | Cl/Cd
-20 | -1.4473 | 0.05154 | -0.0572 | -28.0811
-19.5 | -1.4865 | 0.04232 | -0.0589 | -35.1252
-19 | -1.4985 | 0.03708 | -0.0579 | -40.4126
-18.5 | -1.5193 | 0.03171 | -0.0548 | -47.9123
-18 | -1.528 | 0.02778 | -0.0508 | -55.0036
-17.5 | -1.5185 | 0.02541 | -0.0471 | -59.7599
-17 | -1.5108 | 0.02304 | -0.0427 | -65.5729
-16.5 | -1.4963 | 0.0212 | -0.0382 | -70.5802
-16 | -1.4746 | 0.01977 | -0.0342 | -74.5878
-15.5 | -1.4584 | 0.01875 | -0.0283 | -77.7813
-15 | -1.4254 | 0.01767 | -0.0255 | -80.6678
-14.5 | -1.3884 | 0.01662 | -0.0233 | -83.5379
-14 | -1.3511 | 0.01536 | -0.0211 | -87.9622
-13.5 | -1.3103 | 0.0143 | -0.0195 | -91.6294
-13 | -1.2659 | 0.01349 | -0.0183 | -93.8399
-12.5 | -1.2195 | 0.0128 | -0.0174 | -95.2734
-12 | -1.1717 | 0.01219 | -0.0166 | -96.1198
-11.5 | -1.1229 | 0.0116 | -0.016 | -96.8017
-11 | -1.0742 | 0.01095 | -0.0153 | -98.1005
-10.5 | -1.0249 | 0.0103 | -0.0147 | -99.5049
-10 | -0.9744 | 0.00977 | -0.0143 | -99.7339
-9.5 | -0.9226 | 0.00934 | -0.0141 | -98.7794
-9 | -0.8696 | 0.00902 | -0.0141 | -96.408
-8.5 | -0.8162 | 0.0087 | -0.0141 | -93.8161
-8 | -0.7624 | 0.00843 | -0.0142 | -90.4389
-7.5 | -0.7105 | 0.00787 | -0.0139 | -90.2795
-7 | -0.6572 | 0.00746 | -0.0139 | -88.0965
-6.5 | -0.603 | 0.00714 | -0.014 | -84.4538
-6 | -0.5482 | 0.00685 | -0.0142 | -80.0292
-5.5 | -0.4929 | 0.00662 | -0.0144 | -74.4562
-5 | -0.4371 | 0.00644 | -0.0148 | -67.8727
-4.5 | -0.382 | 0.00613 | -0.015 | -62.3165
-4 | -0.3263 | 0.00592 | -0.0154 | -55.1182
-3.5 | -0.2701 | 0.00572 | -0.0158 | -47.2203
-3 | -0.2135 | 0.00558 | -0.0163 | -38.2616
-2.5 | -0.157 | 0.0054 | -0.0168 | -29.0741
-2 | -0.1002 | 0.00526 | -0.0173 | -19.0494
-1.5 | -0.0434 | 0.00513 | -0.0179 | -8.46
-1 | 0.0136 | 0.00498 | -0.0184 | 2.7309
-0.5 | 0.069 | 0.00466 | -0.0188 | 14.8069
0 | 0.1231 | 0.00411 | -0.019 | 29.9513
0.5 | 0.1729 | 0.00291 | -0.0188 | 59.4158
1 | 0.2278 | 0.00314 | -0.0191 | 72.5478
1.5 | 0.2788 | 0.00396 | -0.0189 | 70.404
2 | 0.3324 | 0.0045 | -0.0191 | 73.8667
2.5 | 0.3852 | 0.00504 | -0.0191 | 76.4286
3 | 0.4379 | 0.00557 | -0.019 | 78.6176
4 | 0.5456 | 0.00632 | -0.0192 | 86.3291
4.5 | 0.6007 | 0.00654 | -0.0196 | 91.8502
5 | 0.655 | 0.00682 | -0.0197 | 96.0411
5.5 | 0.7096 | 0.00704 | -0.02 | 100.7955
6 | 0.763 | 0.00735 | -0.02 | 103.8095
6.5 | 0.8163 | 0.00763 | -0.0201 | 106.9856
7 | 0.8693 | 0.00793 | -0.0201 | 109.6217
7.5 | 0.921 | 0.00831 | -0.0199 | 110.8303
8 | 0.9724 | 0.00868 | -0.0197 | 112.0276
8.5 | 1.0235 | 0.00903 | -0.0194 | 113.3444
9 | 1.0731 | 0.00946 | -0.0189 | 113.4355
9.5 | 1.1209 | 0.00999 | -0.0181 | 112.2022
10 | 1.1689 | 0.01043 | -0.0173 | 112.0709
10.5 | 1.2158 | 0.0109 | -0.0164 | 111.5413
11 | 1.2601 | 0.01147 | -0.0151 | 109.8605
11.5 | 1.3008 | 0.01219 | -0.0132 | 106.7104
12 | 1.3412 | 0.01279 | -0.0112 | 104.8632
12.5 | 1.3694 | 0.01332 | -0.0067 | 102.8078
13 | 1.4066 | 0.01407 | -0.0045 | 99.9716
13.5 | 1.4368 | 0.01495 | -0.0011 | 96.107
14 | 1.4643 | 0.01605 | 0.0023 | 91.2336
14.5 | 1.4917 | 0.01721 | 0.0055 | 86.6764
15 | 1.5131 | 0.01882 | 0.0092 | 80.3985
15.5 | 1.5347 | 0.02046 | 0.0126 | 75.0098
16 | 1.5572 | 0.02208 | 0.0154 | 70.5254
16.5 | 1.5779 | 0.02389 | 0.0181 | 66.0486
17 | 1.591 | 0.02635 | 0.0212 | 60.3795
17.5 | 1.6153 | 0.02801 | 0.0229 | 57.6687
18 | 1.6278 | 0.03072 | 0.0252 | 52.9883
18.5 | 1.6343 | 0.03409 | 0.0272 | 47.9407
19 | 1.642 | 0.03764 | 0.0286 | 43.6238
19.5 | 1.6417 | 0.04227 | 0.0295 | 38.8384
20 | 1.638 | 0.04769 | 0.0296 | 34.3468

## 99. Re 8M Mach 0.10 (1)
BIGFOIL.COM POLAR EXPORT
NACA66-211 a=0.0
NACA66-211 a=0.0 |  |  |  | Cl Max: | 1.007 | at alpha= | 10 | deg
JavaFoil+Calcfoil stall+Eppler ext transition |  |  |  | L/D Max: | 111.523 | at alpha= | 6 | deg
Re: | 8000000 |  |  | Cd Min: | 0.00382 | at alpha= | -0.5 | deg
Mach: | 0.1 |  |  | Cl=0 at alpha= | -0.975 | deg
|  |  |  | @ Cl=0.1, Cd= | 0.00382
|  |  |  | @ Cl=0.4, Cd= | 0.0047871
|  |  |  | @ Cl=0.6, Cd= | 0.10788
alpha (deg) | Cl | Cd | Cm | Cl/Cd
-14 | -0.503 | 0.09826 | 0.003 | -5.12
-13.5 | -0.529 | 0.09263 | 0.002 | -5.706
-13 | -0.553 | 0.08733 | 0.002 | -6.33
-12.5 | -0.575 | 0.08228 | 0.002 | -6.992
-12 | -0.594 | 0.07827 | 0.001 | -7.59
-11.5 | -0.605 | 0.07317 | 0.001 | -8.266
-11 | -0.612 | 0.06784 | 0.001 | -9.028
-10.5 | -0.616 | 0.06387 | 0 | -9.646
-10 | -0.616 | 0.05999 | 0 | -10.261
-9.5 | -0.612 | 0.05585 | -0.001 | -10.952
-9 | -0.742 | 0.00916 | -0.002 | -81.086
-8.5 | -0.726 | 0.00798 | -0.003 | -90.994
-8 | -0.703 | 0.00812 | -0.003 | -86.668
-7.5 | -0.675 | 0.00786 | -0.004 | -85.816
-7 | -0.64 | 0.00762 | -0.005 | -84.036
-6.5 | -0.602 | 0.00731 | -0.006 | -82.275
-6 | -0.558 | 0.00704 | -0.007 | -79.345
-5.5 | -0.51 | 0.00677 | -0.007 | -75.366
-5 | -0.459 | 0.0065 | -0.008 | -70.658
-4.5 | -0.406 | 0.00631 | -0.009 | -64.309
-4 | -0.351 | 0.00611 | -0.01 | -57.469
-3.5 | -0.295 | 0.00595 | -0.011 | -49.653
-3 | -0.238 | 0.00578 | -0.011 | -41.216
-2.5 | -0.18 | 0.0056 | -0.012 | -32.131
-2 | -0.121 | 0.0055 | -0.013 | -22.081
-1.5 | -0.062 | 0.00539 | -0.014 | -11.561
-1 | -0.003 | 0.00536 | -0.015 | -0.531
-0.5 | 0.057 | 0.00382 | -0.015 | 14.868
0 | 0.116 | 0.00382 | -0.016 | 30.512
0.5 | 0.176 | 0.00398 | -0.017 | 44.228
1 | 0.235 | 0.00417 | -0.018 | 56.477
1.5 | 0.295 | 0.00434 | -0.019 | 67.913
2 | 0.354 | 0.0046 | -0.02 | 76.91
2.5 | 0.413 | 0.00484 | -0.02 | 85.236
3 | 0.471 | 0.00513 | -0.021 | 91.887
3.5 | 0.528 | 0.00644 | -0.022 | 82.109
4 | 0.585 | 0.00666 | -0.023 | 87.891
4.5 | 0.641 | 0.00642 | -0.024 | 99.714
5 | 0.695 | 0.00663 | -0.025 | 104.763
5.5 | 0.747 | 0.00688 | -0.025 | 108.634
6 | 0.795 | 0.00713 | -0.026 | 111.523
6.5 | 0.84 | 0.00854 | -0.027 | 98.278
7 | 0.88 | 0.0088 | -0.028 | 100.008
7.5 | 0.916 | 0.00934 | -0.029 | 98.027
8 | 0.946 | 0.00966 | -0.03 | 97.926
8.5 | 0.971 | 0.0102 | -0.03 | 95.193
9 | 0.989 | 0.01074 | -0.031 | 92.07
9.5 | 1.001 | 0.01151 | -0.032 | 86.943
10 | 1.007 | 0.01192 | -0.033 | 84.519
10.5 | 1.003 | 0.01279 | -0.033 | 78.427
11 | 0.984 | 0.01383 | -0.034 | 71.146
11.5 | 0.954 | 0.01545 | -0.034 | 61.768
12 | 0.782 | 0.06862 | -0.023 | 11.397
12.5 | 0.748 | 0.07796 | -0.02 | 9.59
13 | 0.715 | 0.08562 | -0.019 | 8.347
13.5 | 0.683 | 0.08998 | -0.02 | 7.587
14 | 0.648 | 0.09592 | -0.02 | 6.76
14.5 | 0.614 | 0.10203 | -0.02 | 6.013
15 | 0.578 | 0.10788 | -0.02 | 5.362

## 100. Re 8M Mach 0.10 (2)
BIGFOIL.COM POLAR EXPORT
NACA66-211 a=0.0
NACA66-211 a=0.0 |  |  |  | Cl Max: | 1.6085 | at alpha= | 19 | deg
XFOIL ncrit=9 |  |  |  | L/D Max: | 113.121 | at alpha= | 8.5 | deg
Re: | 8000000 |  |  | Cd Min: | 0.0838 | at alpha= | -19.5 | deg
Mach: | 0.1 |  |  | Cl=0 at alpha= | -1.1213 | deg
|  |  |  | @ Cl=0.1, Cd= | 0.0043575
|  |  |  | @ Cl=0.4, Cd= | 0.0051907
|  |  |  | @ Cl=0.6, Cd= | 0.0065445
alpha (deg) | Cl | Cd | Cm | Cl/Cd
-19.5 | -1.2406 | 0.0838 | -0.0379 | -14.8043
-19 | -1.3302 | 0.05811 | -0.057 | -22.8911
-18.5 | -1.3922 | 0.04525 | -0.0617 | -30.7669
-18 | -1.4378 | 0.03679 | -0.0605 | -39.0813
-17.5 | -1.4466 | 0.03246 | -0.0576 | -44.5656
-17 | -1.463 | 0.02797 | -0.0527 | -52.306
-16.5 | -1.4629 | 0.02494 | -0.0476 | -58.6568
-16 | -1.4594 | 0.02229 | -0.0419 | -65.4733
-15.5 | -1.4487 | 0.02049 | -0.0358 | -70.7028
-15 | -1.4281 | 0.01911 | -0.0306 | -74.7305
-14.5 | -1.3938 | 0.01785 | -0.0277 | -78.084
-14 | -1.3558 | 0.01666 | -0.0253 | -81.3806
-13.5 | -1.3164 | 0.01536 | -0.0231 | -85.7031
-13 | -1.2742 | 0.0142 | -0.0212 | -89.7324
-12.5 | -1.2289 | 0.01328 | -0.0198 | -92.5377
-12 | -1.181 | 0.01257 | -0.0188 | -93.9539
-11.5 | -1.1319 | 0.01191 | -0.0179 | -95.0378
-11 | -1.0816 | 0.01134 | -0.0172 | -95.3792
-10.5 | -1.0321 | 0.01061 | -0.0163 | -97.2762
-10 | -0.9815 | 0.00997 | -0.0157 | -98.4453
-9.5 | -0.9293 | 0.00949 | -0.0153 | -97.9241
-9 | -0.8759 | 0.00913 | -0.0151 | -95.9365
-8.5 | -0.822 | 0.00879 | -0.015 | -93.5154
-7.5 | -0.7148 | 0.00797 | -0.0146 | -89.6863
-7 | -0.6613 | 0.00752 | -0.0144 | -87.9388
-6.5 | -0.6067 | 0.00719 | -0.0144 | -84.3811
-6 | -0.5515 | 0.00689 | -0.0145 | -80.0435
-5.5 | -0.4959 | 0.00664 | -0.0148 | -74.6837
-5 | -0.4397 | 0.00646 | -0.0151 | -68.065
-4.5 | -0.3841 | 0.00615 | -0.0153 | -62.4553
-4 | -0.3281 | 0.00593 | -0.0156 | -55.3288
-3.5 | -0.2715 | 0.00573 | -0.016 | -47.3822
-2.5 | -0.1577 | 0.00541 | -0.0169 | -29.1497
-2 | -0.1006 | 0.00526 | -0.0175 | -19.1255
-1.5 | -0.0434 | 0.00513 | -0.018 | -8.46
-1 | 0.0139 | 0.00499 | -0.0186 | 2.7856
-0.5 | 0.0697 | 0.00467 | -0.0189 | 14.9251
0 | 0.124 | 0.00411 | -0.0192 | 30.1703
0.5 | 0.1739 | 0.00291 | -0.0189 | 59.7595
1 | 0.2292 | 0.00313 | -0.0192 | 73.2268
1.5 | 0.2804 | 0.00397 | -0.019 | 70.6297
2 | 0.3342 | 0.0045 | -0.0192 | 74.2667
2.5 | 0.3872 | 0.00506 | -0.0191 | 76.5217
3 | 0.4401 | 0.0056 | -0.0191 | 78.5893
3.5 | 0.4933 | 0.00609 | -0.019 | 81.0016
4 | 0.5485 | 0.00634 | -0.0192 | 86.5142
4.5 | 0.6039 | 0.00656 | -0.0195 | 92.0579
5 | 0.6586 | 0.00684 | -0.0197 | 96.2865
5.5 | 0.7135 | 0.00706 | -0.0199 | 101.0623
6 | 0.7672 | 0.00738 | -0.0199 | 103.9566
6.5 | 0.821 | 0.00767 | -0.0199 | 107.0404
7 | 0.8742 | 0.00798 | -0.0198 | 109.5489
7.5 | 0.9261 | 0.00837 | -0.0195 | 110.6452
8 | 0.9781 | 0.00873 | -0.0192 | 112.0389
8.5 | 1.0294 | 0.0091 | -0.0188 | 113.1209
9 | 1.079 | 0.00957 | -0.0181 | 112.7482
9.5 | 1.1272 | 0.0101 | -0.0172 | 111.604
10 | 1.1756 | 0.01055 | -0.0163 | 111.4313
10.5 | 1.2223 | 0.01106 | -0.0151 | 110.5154
11 | 1.2657 | 0.01172 | -0.0134 | 107.9949
11.5 | 1.3068 | 0.01242 | -0.0113 | 105.2174
12 | 1.3451 | 0.01303 | -0.0086 | 103.231
12.5 | 1.3705 | 0.01366 | -0.0034 | 100.3294
13 | 1.4079 | 0.01453 | -0.0012 | 96.8961
13.5 | 1.4372 | 0.01556 | 0.0024 | 92.365
14 | 1.4635 | 0.01684 | 0.0061 | 86.9062
14.5 | 1.4893 | 0.0182 | 0.0096 | 81.8297
15 | 1.5114 | 0.01987 | 0.0133 | 76.0644
15.5 | 1.53 | 0.02184 | 0.0169 | 70.0549
16 | 1.555 | 0.0234 | 0.0195 | 66.453
16.5 | 1.5736 | 0.0255 | 0.0224 | 61.7098
17 | 1.5833 | 0.02838 | 0.0256 | 55.7893
17.5 | 1.6024 | 0.03065 | 0.0275 | 52.2806
18 | 1.608 | 0.03418 | 0.0298 | 47.0451
18.5 | 1.6026 | 0.03902 | 0.0317 | 41.0712
19 | 1.6085 | 0.04327 | 0.0324 | 37.1736
19.5 | 1.5963 | 0.04987 | 0.0322 | 32.0092
20 | 1.5846 | 0.05724 | 0.0305 | 27.6834

## 101. Re 8M Mach 0.25 (1)
BIGFOIL.COM POLAR EXPORT
NACA66-211 a=0.0
NACA66-211 a=0.0 |  |  |  | Cl Max: | 0.959 | at alpha= | 9 | deg
JavaFoil+Calcfoil stall+Eppler ext transition |  |  |  | L/D Max: | 109.674 | at alpha= | 5.5 | deg
Re: | 8000000 |  |  | Cd Min: | 0.00366 | at alpha= | -0.5 | deg
Mach: | 0.25 |  |  | Cl=0 at alpha= | -0.97541 | deg
|  |  |  | @ Cl=0.1, Cd= | 0.0037684
|  |  |  | @ Cl=0.4, Cd= | 0.10326
|  |  |  | @ Cl=0.6, Cd= | 0.10326
alpha (deg) | Cl | Cd | Cm | Cl/Cd
-12.5 | -0.344 | 0.08597 | 0.002 | -4.003
-12 | -0.401 | 0.08147 | 0.001 | -4.92
-11.5 | -0.443 | 0.07593 | 0.001 | -5.838
-11 | -0.48 | 0.0724 | 0.001 | -6.627
-10.5 | -0.51 | 0.06771 | 0 | -7.534
-10 | -0.534 | 0.06281 | 0 | -8.496
-9.5 | -0.549 | 0.05901 | -0.001 | -9.307
-9 | -0.558 | 0.05456 | -0.001 | -10.226
-8.5 | -0.559 | 0.05011 | -0.001 | -11.16
-8 | -0.554 | 0.04612 | -0.002 | -12.007
-7.5 | -0.665 | 0.0081 | -0.004 | -82.03
-7 | -0.639 | 0.00779 | -0.005 | -81.928
-6.5 | -0.605 | 0.00751 | -0.006 | -80.63
-6 | -0.565 | 0.00721 | -0.007 | -78.465
-5.5 | -0.519 | 0.00692 | -0.008 | -74.944
-5 | -0.468 | 0.00665 | -0.008 | -70.426
-4.5 | -0.415 | 0.00647 | -0.009 | -64.184
-4 | -0.36 | 0.00623 | -0.01 | -57.722
-3.5 | -0.303 | 0.00602 | -0.011 | -50.317
-3 | -0.244 | 0.00584 | -0.012 | -41.837
-2.5 | -0.185 | 0.00566 | -0.013 | -32.676
-2 | -0.125 | 0.00556 | -0.013 | -22.43
-1.5 | -0.064 | 0.00541 | -0.014 | -11.83
-1 | -0.003 | 0.00534 | -0.015 | -0.547
-0.5 | 0.058 | 0.00366 | -0.016 | 15.937
0 | 0.12 | 0.00382 | -0.017 | 31.364
0.5 | 0.181 | 0.00398 | -0.018 | 45.391
1 | 0.242 | 0.00417 | -0.018 | 58.054
1.5 | 0.303 | 0.00441 | -0.019 | 68.737
2 | 0.364 | 0.00462 | -0.02 | 78.703
2.5 | 0.424 | 0.0049 | -0.021 | 86.465
3 | 0.484 | 0.00519 | -0.022 | 93.292
3.5 | 0.543 | 0.00654 | -0.023 | 82.967
4 | 0.6 | 0.00628 | -0.024 | 95.663
4.5 | 0.657 | 0.00638 | -0.024 | 102.983
5 | 0.712 | 0.00662 | -0.025 | 107.577
5.5 | 0.764 | 0.00696 | -0.026 | 109.674
6 | 0.811 | 0.00837 | -0.027 | 96.876
6.5 | 0.853 | 0.00876 | -0.028 | 97.367
7 | 0.89 | 0.00919 | -0.029 | 96.782
7.5 | 0.92 | 0.00966 | -0.029 | 95.179
8 | 0.942 | 0.01018 | -0.03 | 92.558
8.5 | 0.955 | 0.01074 | -0.031 | 88.902
9 | 0.959 | 0.01151 | -0.032 | 83.301
9.5 | 0.953 | 0.01209 | -0.033 | 78.793
10 | 0.932 | 0.01327 | -0.033 | 70.244
10.5 | 0.896 | 0.01468 | -0.034 | 61.05
11 | 0.703 | 0.06831 | -0.019 | 10.291
11.5 | 0.65 | 0.07411 | -0.018 | 8.771
12 | 0.59 | 0.07957 | -0.018 | 7.412
12.5 | 0.523 | 0.0862 | -0.018 | 6.063
13 | 0.449 | 0.09148 | -0.018 | 4.913
13.5 | 0.37 | 0.09962 | -0.018 | 3.718
14 | 0.284 | 0.10326 | -0.019 | 2.754

## 102. Re 8M Mach 0.25 (2)
BIGFOIL.COM POLAR EXPORT
NACA66-211 a=0.0
NACA66-211 a=0.0 |  |  |  | Cl Max: | 1.4215 | at alpha= | 14 | deg
XFOIL ncrit=9 |  |  |  | L/D Max: | 110.448 | at alpha= | 8.5 | deg
Re: | 8000000 |  |  | Cd Min: | 0.2406 | at alpha= | 20 | deg
Mach: | 0.25 |  |  | Cl=0 at alpha= | -1.1311 | deg
|  |  |  | @ Cl=0.1, Cd= | 0.0044399
|  |  |  | @ Cl=0.4, Cd= | 0.0051686
|  |  |  | @ Cl=0.6, Cd= | 0.0065903
alpha (deg) | Cl | Cd | Cm | Cl/Cd
-14 | -0.7559 | 0.09642 | -0.0322 | -7.8397
-13 | -0.9477 | 0.0495 | -0.0624 | -19.1455
-12.5 | -1.0222 | 0.0403 | -0.0559 | -25.3648
-12 | -1.1263 | 0.02746 | -0.0415 | -41.016
-11.5 | -1.1611 | 0.01678 | -0.0321 | -69.1955
-11 | -1.1214 | 0.01416 | -0.0287 | -79.1949
-10.5 | -1.0703 | 0.01293 | -0.0264 | -82.7765
-10 | -1.0172 | 0.01191 | -0.0246 | -85.4072
-9.5 | -0.9647 | 0.01082 | -0.0227 | -89.159
-9 | -0.9091 | 0.01013 | -0.0214 | -89.7433
-8.5 | -0.8529 | 0.00955 | -0.0203 | -89.3089
-8 | -0.796 | 0.00907 | -0.0195 | -87.7619
-7.5 | -0.7385 | 0.00867 | -0.0188 | -85.1788
-6.5 | -0.6269 | 0.00753 | -0.0173 | -83.2537
-6 | -0.5696 | 0.00715 | -0.0169 | -79.6643
-5 | -0.4536 | 0.00657 | -0.0167 | -69.0411
-4.5 | -0.3954 | 0.00631 | -0.0168 | -62.6624
-4 | -0.3377 | 0.00602 | -0.0168 | -56.0963
-3.5 | -0.2792 | 0.00579 | -0.017 | -48.2211
-3 | -0.2204 | 0.00563 | -0.0174 | -39.1474
-2.5 | -0.1616 | 0.00545 | -0.0178 | -29.6514
-2 | -0.1027 | 0.00528 | -0.0182 | -19.4508
-1.5 | -0.0436 | 0.00516 | -0.0188 | -8.4496
-1 | 0.0155 | 0.00501 | -0.0193 | 3.0938
-0.5 | 0.0732 | 0.00472 | -0.0197 | 15.5085
0 | 0.1287 | 0.00414 | -0.0199 | 31.087
0.5 | 0.1796 | 0.0029 | -0.0195 | 61.931
1 | 0.2369 | 0.00311 | -0.0199 | 76.1736
1.5 | 0.2891 | 0.00399 | -0.0195 | 72.4561
2 | 0.3442 | 0.00454 | -0.0196 | 75.815
2.5 | 0.3982 | 0.00515 | -0.0194 | 77.3204
3 | 0.4523 | 0.00571 | -0.0192 | 79.2119
3.5 | 0.5072 | 0.00618 | -0.019 | 82.0712
4 | 0.5643 | 0.00644 | -0.0192 | 87.6242
4.5 | 0.6213 | 0.00668 | -0.0192 | 93.009
5 | 0.6782 | 0.00695 | -0.0193 | 97.5827
5.5 | 0.7346 | 0.00722 | -0.0192 | 101.7452
6 | 0.7902 | 0.00757 | -0.0188 | 104.3857
6.5 | 0.846 | 0.00787 | -0.0185 | 107.4968
7 | 0.9006 | 0.00827 | -0.0179 | 108.8996
7.5 | 0.9544 | 0.00869 | -0.017 | 109.8274
8.5 | 1.0603 | 0.0096 | -0.0149 | 110.4479
9 | 1.1108 | 0.01018 | -0.0133 | 109.1159
9.5 | 1.161 | 0.01073 | -0.0115 | 108.2013
10 | 1.2076 | 0.01144 | -0.0091 | 105.5594
10.5 | 1.2508 | 0.01228 | -0.006 | 101.8567
11 | 1.2869 | 0.01303 | -0.0016 | 98.7644
11.5 | 1.3162 | 0.01397 | 0.004 | 94.2162
12 | 1.3442 | 0.01506 | 0.0094 | 89.2563
12.5 | 1.377 | 0.0167 | 0.0132 | 82.4551
13 | 1.3989 | 0.01872 | 0.0184 | 74.7276
13.5 | 1.4138 | 0.0213 | 0.0238 | 66.3756
14 | 1.4215 | 0.0245 | 0.0291 | 58.0204
14.5 | 1.4175 | 0.02869 | 0.0343 | 49.4075
15 | 1.3953 | 0.03466 | 0.0389 | 40.2568
15.5 | 1.3682 | 0.04168 | 0.0415 | 32.8263
16 | 1.3276 | 0.05129 | 0.0411 | 25.8842
16.5 | 1.2996 | 0.06135 | 0.0377 | 21.1834
17 | 1.2608 | 0.07501 | 0.03 | 16.8084
17.5 | 1.2148 | 0.09229 | 0.0186 | 13.1629
18 | 1.1662 | 0.11213 | 0.0053 | 10.4004
18.5 | 1.0711 | 0.14203 | -0.0133 | 7.5414
19.5 | 0.8808 | 0.21538 | -0.0559 | 4.0895
20 | 0.8589 | 0.2406 | -0.066 | 3.5698

## 103. Re 8M Mach 0.50 (1)
BIGFOIL.COM POLAR EXPORT
NACA66-211 a=0.0
NACA66-211 a=0.0 |  |  |  | Cl Max: | 1.134 | at alpha= | 20 | deg
JavaFoil+Calcfoil stall+Eppler ext transition |  |  |  | L/D Max: | 99.534 | at alpha= | 2.5 | deg
Re: | 8000000 |  |  | Cd Min: | 0.00376 | at alpha= | 0 | deg
Mach: | 0.5 |  |  | Cl=0 at alpha= | -0.97794 | deg
|  |  |  | @ Cl=0.1, Cd= | 0.0046765
|  |  |  | @ Cl=0.4, Cd= | 0.0047409
|  |  |  | @ Cl=0.6, Cd= | 0.0073791
alpha (deg) | Cl | Cd | Cm | Cl/Cd
-20 | -1.027 | 0.14955 | 0.009 | -6.865
-19.5 | -0.999 | 0.14662 | 0.008 | -6.812
-19 | -0.97 | 0.14176 | 0.008 | -6.845
-18.5 | -0.942 | 0.13578 | 0.007 | -6.935
-18 | -0.916 | 0.13286 | 0.007 | -6.892
-17.5 | -0.89 | 0.12861 | 0.006 | -6.917
-17 | -0.865 | 0.12543 | 0.006 | -6.896
-16.5 | -0.837 | 0.11888 | 0.005 | -7.041
-16 | -0.811 | 0.11213 | 0.005 | -7.229
-15.5 | -0.784 | 0.1052 | 0.005 | -7.456
-15 | -0.758 | 0.0978 | 0.004 | -7.755
-14.5 | -0.73 | 0.10433 | 0.004 | -6.994
-14 | -0.703 | 0.09798 | 0.003 | -7.175
-13.5 | -0.678 | 0.08905 | 0.003 | -7.612
-13 | -0.652 | 0.08299 | 0.003 | -7.855
-12.5 | -0.628 | 0.07475 | 0.002 | -8.405
-12 | -0.698 | 0.01941 | 0.003 | -35.955
-11.5 | -0.69 | 0.01348 | 0.002 | -51.206
-11 | -0.541 | 0.07662 | 0.001 | -7.066
-10.5 | -0.515 | 0.0688 | 0 | -7.485
-10 | -0.489 | 0.06149 | 0 | -7.957
-9.5 | -0.464 | 0.0557 | -0.001 | -8.332
-9 | -0.441 | 0.04888 | -0.001 | -9.032
-8.5 | -0.502 | 0.01008 | -0.003 | -49.8
-8 | -0.381 | 0.04977 | -0.002 | -7.654
-7.5 | -0.353 | 0.05077 | -0.002 | -6.948
-7 | -0.326 | 0.04607 | -0.003 | -7.075
-6.5 | -0.3 | 0.04166 | -0.003 | -7.19
-6 | -0.272 | 0.04064 | -0.004 | -6.696
-5.5 | -0.406 | 0.03681 | -0.004 | -11.038
-5 | -0.484 | 0.00732 | -0.009 | -66.192
-4.5 | -0.443 | 0.00698 | -0.01 | -63.559
-4 | -0.391 | 0.00662 | -0.011 | -59.102
-3.5 | -0.333 | 0.0064 | -0.012 | -51.97
-3 | -0.27 | 0.00611 | -0.013 | -44.247
-2.5 | -0.205 | 0.00589 | -0.014 | -34.863
-2 | -0.139 | 0.00572 | -0.015 | -24.262
-1.5 | -0.071 | 0.00555 | -0.016 | -12.851
-1 | -0.003 | 0.0053 | -0.017 | -0.616
-0.5 | 0.065 | 0.00562 | -0.018 | 11.582
0 | 0.134 | 0.00376 | -0.019 | 35.617
0.5 | 0.202 | 0.00396 | -0.02 | 50.942
1 | 0.27 | 0.00419 | -0.021 | 64.445
1.5 | 0.338 | 0.00444 | -0.022 | 76.11
2 | 0.406 | 0.00477 | -0.023 | 85.059
2.5 | 0.473 | 0.00475 | -0.023 | 99.534
3 | 0.539 | 0.00614 | -0.024 | 87.769
3.5 | 0.603 | 0.00744 | -0.025 | 81.073
4 | 0.665 | 0.00781 | -0.026 | 85.156
4.5 | 0.723 | 0.00818 | -0.027 | 88.432
5 | 0.777 | 0.00863 | -0.028 | 90.059
5.5 | 0.822 | 0.00915 | -0.029 | 89.904
6 | 0.846 | 0.0098 | -0.03 | 86.34
6.5 | 0.831 | 0.01064 | -0.031 | 78.169
7 | 0.429 | 0.04616 | -0.015 | 9.303
7.5 | 0.559 | 0.01182 | -0.033 | 47.322
8 | 0.59 | 0.01271 | -0.033 | 46.407
8.5 | 0.51 | 0.05497 | -0.017 | 9.273
9 | 0.536 | 0.05841 | -0.017 | 9.184
9.5 | 0.684 | 0.01445 | -0.036 | 47.341
10 | 0.713 | 0.01591 | -0.037 | 44.782
10.5 | 0.637 | 0.05532 | -0.027 | 11.512
11 | 0.643 | 0.07336 | -0.02 | 8.769
11.5 | 0.671 | 0.07639 | -0.022 | 8.783
12 | 0.829 | 0.02027 | -0.04 | 40.909
12.5 | 0.828 | 0.03049 | -0.039 | 27.153
13 | 0.753 | 0.08557 | -0.025 | 8.806
13.5 | 0.777 | 0.0959 | -0.024 | 8.1
14 | 0.814 | 0.08533 | -0.029 | 9.542
14.5 | 0.832 | 0.09639 | -0.027 | 8.633
15 | 0.856 | 0.10643 | -0.027 | 8.042
15.5 | 0.885 | 0.11086 | -0.028 | 7.981
16 | 0.908 | 0.12428 | -0.028 | 7.309
16.5 | 0.932 | 0.12209 | -0.028 | 7.632
17 | 0.963 | 0.12134 | -0.03 | 7.936
17.5 | 0.997 | 0.12219 | -0.033 | 8.16
18 | 1.017 | 0.13795 | -0.032 | 7.369
18.5 | 1.037 | 0.13738 | -0.031 | 7.547
19 | 1.066 | 0.14214 | -0.033 | 7.498
19.5 | 1.1 | 0.14135 | -0.035 | 7.779
20 | 1.134 | 0.14042 | -0.038 | 8.078

## 104. Re 8M Mach 0.50 (2)
BIGFOIL.COM POLAR EXPORT
NACA66-211 a=0.0
NACA66-211 a=0.0 |  |  |  | Cl Max: | 1.0049 | at alpha= | 8 | deg
XFOIL ncrit=9 |  |  |  | L/D Max: | 103.018 | at alpha= | 6 | deg
Re: | 8000000 |  |  | Cd Min: | 0.26647 | at alpha= | -20 | deg
Mach: | 0.5 |  |  | Cl=0 at alpha= | -1.1756 | deg
|  |  |  | @ Cl=0.1, Cd= | 0.0048282
|  |  |  | @ Cl=0.4, Cd= | 0.00491
|  |  |  | @ Cl=0.6, Cd= | 0.0067502
alpha (deg) | Cl | Cd | Cm | Cl/Cd
-20 | -0.7911 | 0.26647 | 0.0577 | -2.9688
-19.5 | -0.771 | 0.25543 | 0.0524 | -3.0184
-19 | -0.7503 | 0.24642 | 0.0471 | -3.0448
-18.5 | -0.728 | 0.23902 | 0.042 | -3.0458
-18 | -0.7068 | 0.23038 | 0.0369 | -3.068
-17.5 | -0.6853 | 0.2222 | 0.0319 | -3.0842
-16 | -0.625 | 0.19565 | 0.0167 | -3.1945
-15.5 | -0.6096 | 0.1866 | 0.0125 | -3.2669
-15 | -0.5929 | 0.17753 | 0.0078 | -3.3397
-14 | -0.5576 | 0.16058 | -0.0019 | -3.4724
-13.5 | -0.5417 | 0.15165 | -0.0068 | -3.572
-13 | -0.5301 | 0.14178 | -0.012 | -3.7389
-12.5 | -0.5196 | 0.13205 | -0.0173 | -3.9349
-12 | -0.5106 | 0.12251 | -0.0226 | -4.1678
-11.5 | -0.4989 | 0.11397 | -0.0275 | -4.3775
-11 | -0.4893 | 0.10534 | -0.0324 | -4.645
-10.5 | -0.4877 | 0.09549 | -0.0379 | -5.1073
-10 | -0.4959 | 0.08432 | -0.0445 | -5.8812
-9.5 | -0.4946 | 0.07551 | -0.0499 | -6.5501
-9 | -0.5109 | 0.06322 | -0.0604 | -8.0813
-8.5 | -0.5428 | 0.0533 | -0.0657 | -10.1839
-8 | -0.578 | 0.04669 | -0.0625 | -12.3795
-7.5 | -0.6056 | 0.04036 | -0.0557 | -15.005
-7 | -0.6036 | 0.0343 | -0.0506 | -17.5977
-6.5 | -0.5957 | 0.02754 | -0.0446 | -21.6304
-6 | -0.5864 | 0.01918 | -0.0373 | -30.5735
-5.5 | -0.5563 | 0.01139 | -0.0318 | -48.8411
-5 | -0.5016 | 0.00841 | -0.0283 | -59.6433
-4.5 | -0.4414 | 0.00727 | -0.0255 | -60.7153
-4 | -0.3765 | 0.00665 | -0.0239 | -56.6165
-3.5 | -0.3115 | 0.00615 | -0.0227 | -50.6504
-3 | -0.2446 | 0.00587 | -0.0222 | -41.6695
-2.5 | -0.1772 | 0.00564 | -0.0221 | -31.4184
-2 | -0.1104 | 0.00544 | -0.0222 | -20.2941
-1.5 | -0.0434 | 0.00527 | -0.0225 | -8.2353
-1 | 0.0235 | 0.00511 | -0.0229 | 4.5988
-0.5 | 0.09 | 0.00494 | -0.0234 | 18.2186
0 | 0.1508 | 0.00426 | -0.0232 | 35.3991
0.5 | 0.2054 | 0.00289 | -0.0222 | 71.0727
1 | 0.2714 | 0.00309 | -0.0227 | 87.8317
1.5 | 0.3279 | 0.00409 | -0.0218 | 80.1711
2 | 0.3878 | 0.00474 | -0.0213 | 81.8143
2.5 | 0.4445 | 0.00553 | -0.0201 | 80.3797
3 | 0.5017 | 0.00626 | -0.0187 | 80.1438
3.5 | 0.5654 | 0.0066 | -0.0181 | 85.6667
4 | 0.6299 | 0.00688 | -0.0174 | 91.5552
4.5 | 0.6939 | 0.00722 | -0.0164 | 96.108
5 | 0.7576 | 0.00758 | -0.0149 | 99.9472
5.5 | 0.8193 | 0.00805 | -0.0127 | 101.7764
6 | 0.8808 | 0.00855 | -0.0101 | 103.0175
6.5 | 0.9385 | 0.00922 | -0.0063 | 101.7896
7 | 0.9823 | 0.01033 | 0.0002 | 95.092
7.5 | 0.9988 | 0.01237 | 0.0109 | 80.7437
8 | 1.0049 | 0.01777 | 0.0207 | 56.5504
8.5 | 0.9864 | 0.02456 | 0.031 | 40.1629
9 | 0.9562 | 0.03068 | 0.0402 | 31.1669
9.5 | 0.9203 | 0.03746 | 0.0464 | 24.5675
10 | 0.8837 | 0.04513 | 0.0491 | 19.5812
10.5 | 0.8527 | 0.05553 | 0.0444 | 15.3557
11.5 | 0.7998 | 0.08168 | 0.0269 | 9.7919
12 | 0.7856 | 0.09686 | 0.0172 | 8.1107
12.5 | 0.7763 | 0.10947 | 0.0095 | 7.0914
13 | 0.7661 | 0.12256 | 0.0016 | 6.2508

## 105. Re 10M Mach 0.00 (1)
BIGFOIL.COM POLAR EXPORT
NACA66-211 a=0.0
NACA66-211 a=0.0 |  |  |  | Cl Max: | 1.017 | at alpha= | 10 | deg
JavaFoil+Calcfoil stall+Eppler ext transition |  |  |  | L/D Max: | 129.123 | at alpha= | 7 | deg
Re: | 10000000 |  |  | Cd Min: | 0.00391 | at alpha= | 0 | deg
Mach: | 0 |  |  | Cl=0 at alpha= | -0.97458 | deg
|  |  |  | @ Cl=0.1, Cd= | 0.0039207
|  |  |  | @ Cl=0.4, Cd= | 0.0048008
|  |  |  | @ Cl=0.6, Cd= | 0.0064611
alpha (deg) | Cl | Cd | Cm | Cl/Cd
-14 | -0.54 | 0.09553 | 0.003 | -5.649
-13.5 | -0.562 | 0.09089 | 0.002 | -6.179
-13 | -0.582 | 0.08556 | 0.002 | -6.804
-12.5 | -0.601 | 0.08054 | 0.002 | -7.458
-12 | -0.616 | 0.07659 | 0.001 | -8.041
-11.5 | -0.623 | 0.07168 | 0.001 | -8.698
-11 | -0.628 | 0.06665 | 0.001 | -9.424
-10.5 | -0.629 | 0.06255 | 0 | -10.055
-10 | -0.626 | 0.05833 | 0 | -10.738
-9.5 | -0.621 | 0.05357 | -0.001 | -11.598
-9 | -0.75 | 0.00801 | -0.002 | -93.585
-8.5 | -0.73 | 0.00813 | -0.003 | -89.841
-8 | -0.705 | 0.00781 | -0.003 | -90.343
-7.5 | -0.675 | 0.00746 | -0.004 | -90.489
-7 | -0.64 | 0.00722 | -0.005 | -88.661
-6.5 | -0.601 | 0.00701 | -0.006 | -85.697
-6 | -0.557 | 0.00674 | -0.007 | -82.596
-5.5 | -0.509 | 0.00648 | -0.007 | -78.428
-5 | -0.457 | 0.00631 | -0.008 | -72.453
-4.5 | -0.404 | 0.00609 | -0.009 | -66.357
-4 | -0.35 | 0.00594 | -0.01 | -58.91
-3.5 | -0.294 | 0.00575 | -0.011 | -51.13
-3 | -0.237 | 0.00561 | -0.011 | -42.221
-2.5 | -0.179 | 0.00584 | -0.012 | -30.69
-2 | -0.121 | 0.00578 | -0.013 | -20.887
-1.5 | -0.062 | 0.00563 | -0.014 | -11.012
-1 | -0.003 | 0.00569 | -0.015 | -0.498
-0.5 | 0.056 | 0.00395 | -0.015 | 14.287
0 | 0.116 | 0.00391 | -0.016 | 29.659
0.5 | 0.175 | 0.00406 | -0.017 | 43.109
1 | 0.234 | 0.00425 | -0.018 | 55.068
1.5 | 0.293 | 0.0044 | -0.019 | 66.669
2 | 0.352 | 0.00463 | -0.02 | 76.039
2.5 | 0.411 | 0.00484 | -0.02 | 84.803
3 | 0.469 | 0.00514 | -0.021 | 91.162
3.5 | 0.526 | 0.0062 | -0.022 | 84.862
4 | 0.582 | 0.0064 | -0.023 | 90.955
4.5 | 0.638 | 0.00659 | -0.024 | 96.809
5 | 0.692 | 0.00634 | -0.025 | 109.214
5.5 | 0.744 | 0.00663 | -0.025 | 112.209
6 | 0.792 | 0.00686 | -0.026 | 115.397
6.5 | 0.837 | 0.00711 | -0.027 | 117.761
7 | 0.878 | 0.0068 | -0.028 | 129.123
7.5 | 0.915 | 0.00892 | -0.029 | 102.568
8 | 0.946 | 0.0092 | -0.029 | 102.855
8.5 | 0.973 | 0.00967 | -0.03 | 100.599
9 | 0.993 | 0.01021 | -0.031 | 97.281
9.5 | 1.008 | 0.01086 | -0.032 | 92.798
10 | 1.017 | 0.01129 | -0.032 | 90.022
10.5 | 1.016 | 0.01207 | -0.033 | 84.227
11 | 1.003 | 0.01298 | -0.034 | 77.259
11.5 | 0.982 | 0.01387 | -0.034 | 70.818
12 | 0.951 | 0.01559 | -0.035 | 61.015
12.5 | 0.806 | 0.05663 | -0.027 | 14.236
13 | 0.748 | 0.08117 | -0.021 | 9.211
13.5 | 0.719 | 0.08625 | -0.021 | 8.337
14 | 0.688 | 0.09237 | -0.021 | 7.448
14.5 | 0.657 | 0.09891 | -0.021 | 6.639
15 | 0.625 | 0.10506 | -0.02 | 5.945

## 106. Re 10M Mach 0.00 (2)
BIGFOIL.COM POLAR EXPORT
NACA66-211 a=0.0
NACA66-211 a=0.0 |  |  |  | Cl Max: | 1.6731 | at alpha= | 20 | deg
XFOIL ncrit=9 |  |  |  | L/D Max: | 118.514 | at alpha= | 8.5 | deg
Re: | 10000000 |  |  | Cd Min: | 0.04376 | at alpha= | 20 | deg
Mach: | 0 |  |  | Cl=0 at alpha= | -1.1123 | deg
|  |  |  | @ Cl=0.1, Cd= | 0.0043434
|  |  |  | @ Cl=0.4, Cd= | 0.0051559
|  |  |  | @ Cl=0.6, Cd= | 0.0063089
alpha (deg) | Cl | Cd | Cm | Cl/Cd
-19.5 | -1.5128 | 0.03973 | -0.0589 | -38.077
-19 | -1.5208 | 0.03512 | -0.0573 | -43.303
-18.5 | -1.5379 | 0.03026 | -0.0538 | -50.8229
-18 | -1.5455 | 0.02654 | -0.0494 | -58.2329
-17.5 | -1.5336 | 0.02443 | -0.0457 | -62.7753
-16.5 | -1.5152 | 0.02019 | -0.0357 | -75.0471
-16 | -1.5025 | 0.01877 | -0.0297 | -80.0479
-15.5 | -1.4766 | 0.01759 | -0.0256 | -83.9454
-15 | -1.4407 | 0.01656 | -0.0233 | -86.9988
-14.5 | -1.4011 | 0.01566 | -0.0215 | -89.47
-14 | -1.3598 | 0.01474 | -0.0198 | -92.2524
-13.5 | -1.3184 | 0.01368 | -0.0182 | -96.3743
-13 | -1.2741 | 0.0128 | -0.017 | -99.5391
-12.5 | -1.2277 | 0.01209 | -0.0161 | -101.5467
-12 | -1.1794 | 0.01149 | -0.0154 | -102.6458
-11.5 | -1.1301 | 0.01094 | -0.0148 | -103.2998
-10.5 | -1.0296 | 0.00991 | -0.014 | -103.8951
-10 | -0.9794 | 0.00931 | -0.0135 | -105.1987
-9.5 | -0.9277 | 0.00885 | -0.0133 | -104.8249
-9 | -0.8748 | 0.0085 | -0.0132 | -102.9176
-8.5 | -0.8211 | 0.00821 | -0.0133 | -100.0122
-8 | -0.7671 | 0.00792 | -0.0134 | -96.8561
-7.5 | -0.7129 | 0.00764 | -0.0135 | -93.3115
-7 | -0.6598 | 0.00719 | -0.0134 | -91.7663
-6.5 | -0.6057 | 0.00683 | -0.0135 | -88.6823
-6 | -0.551 | 0.00655 | -0.0136 | -84.1221
-5.5 | -0.4955 | 0.00631 | -0.014 | -78.5261
-5 | -0.4395 | 0.00613 | -0.0144 | -71.6966
-4.5 | -0.3836 | 0.00594 | -0.0148 | -64.5791
-4 | -0.3278 | 0.00569 | -0.0151 | -57.6098
-3.5 | -0.2717 | 0.00551 | -0.0155 | -49.3103
-3 | -0.2149 | 0.00536 | -0.0161 | -40.0933
-2.5 | -0.1581 | 0.00521 | -0.0166 | -30.3455
-2 | -0.1013 | 0.00507 | -0.0171 | -19.9803
-1.5 | -0.0442 | 0.00494 | -0.0177 | -8.9474
-1 | 0.0128 | 0.00483 | -0.0183 | 2.6501
0 | 0.1239 | 0.00421 | -0.0191 | 29.4299
0.5 | 0.1757 | 0.00351 | -0.0191 | 50.057
1 | 0.2252 | 0.00348 | -0.0188 | 64.7126
1.5 | 0.2777 | 0.00406 | -0.0188 | 68.399
2.5 | 0.385 | 0.00503 | -0.0191 | 76.5408
3 | 0.4386 | 0.00548 | -0.0192 | 80.0365
3.5 | 0.4924 | 0.00587 | -0.0193 | 83.8842
4 | 0.5478 | 0.00611 | -0.0196 | 89.6563
4.5 | 0.6029 | 0.00632 | -0.02 | 95.3956
5.5 | 0.7125 | 0.00679 | -0.0205 | 104.9337
6 | 0.7661 | 0.00709 | -0.0206 | 108.0536
7 | 0.8729 | 0.00765 | -0.0208 | 114.1046
8 | 0.9774 | 0.00831 | -0.0206 | 117.6173
8.5 | 1.0287 | 0.00868 | -0.0203 | 118.5138
9 | 1.0782 | 0.00913 | -0.0198 | 118.0942
9.5 | 1.1276 | 0.00957 | -0.0193 | 117.8265
10 | 1.1764 | 0.00998 | -0.0187 | 117.8758
10.5 | 1.2236 | 0.01047 | -0.0178 | 116.8672
11 | 1.2681 | 0.01108 | -0.0165 | 114.4495
11.5 | 1.3117 | 0.01167 | -0.0151 | 112.3993
12 | 1.354 | 0.01223 | -0.0134 | 110.7114
12.5 | 1.3912 | 0.01291 | -0.0109 | 107.7614
13 | 1.4151 | 0.01345 | -0.0056 | 105.2119
13.5 | 1.4504 | 0.01435 | -0.0032 | 101.0732
14 | 1.4767 | 0.01546 | 0.0006 | 95.5175
14.5 | 1.5045 | 0.01654 | 0.0039 | 90.9613
15 | 1.5312 | 0.01773 | 0.007 | 86.3621
15.5 | 1.5546 | 0.01919 | 0.0103 | 81.0109
16 | 1.5808 | 0.0205 | 0.013 | 77.1122
16.5 | 1.603 | 0.02212 | 0.0158 | 72.4684
17 | 1.6199 | 0.02419 | 0.0188 | 66.9657
17.5 | 1.6418 | 0.02597 | 0.021 | 63.2191
18 | 1.6547 | 0.02852 | 0.0235 | 58.0189
18.5 | 1.6527 | 0.03242 | 0.0265 | 50.9778
19 | 1.6723 | 0.0348 | 0.0276 | 48.0546
19.5 | 1.6701 | 0.03932 | 0.0291 | 42.4746
20 | 1.6731 | 0.04376 | 0.0297 | 38.2335

## 107. Re 10M Mach 0.10 (1)
BIGFOIL.COM POLAR EXPORT
NACA66-211 a=0.0
NACA66-211 a=0.0 |  |  |  | Cl Max: | 1.008 | at alpha= | 10 | deg
JavaFoil+Calcfoil stall+Eppler ext transition |  |  |  | L/D Max: | 118.091 | at alpha= | 6.5 | deg
Re: | 10000000 |  |  | Cd Min: | 0.00377 | at alpha= | -0.5 | deg
Mach: | 0.1 |  |  | Cl=0 at alpha= | -0.975 | deg
|  |  |  | @ Cl=0.1, Cd= | 0.0038793
|  |  |  | @ Cl=0.4, Cd= | 0.0048249
|  |  |  | @ Cl=0.6, Cd= | 0.10665
alpha (deg) | Cl | Cd | Cm | Cl/Cd
-14 | -0.503 | 0.09653 | 0.003 | -5.215
-13.5 | -0.529 | 0.09162 | 0.002 | -5.773
-13 | -0.553 | 0.08624 | 0.002 | -6.414
-12.5 | -0.576 | 0.08158 | 0.002 | -7.054
-12 | -0.594 | 0.07742 | 0.001 | -7.676
-11.5 | -0.605 | 0.07296 | 0.001 | -8.291
-11 | -0.613 | 0.06706 | 0.001 | -9.137
-10.5 | -0.616 | 0.06315 | 0 | -9.761
-10 | -0.616 | 0.05903 | 0 | -10.442
-9.5 | -0.613 | 0.05475 | -0.001 | -11.193
-9 | -0.744 | 0.00807 | -0.002 | -92.15
-8.5 | -0.727 | 0.00822 | -0.003 | -88.451
-8 | -0.703 | 0.00789 | -0.003 | -89.15
-7.5 | -0.675 | 0.00754 | -0.004 | -89.504
-7 | -0.641 | 0.00732 | -0.005 | -87.498
-6.5 | -0.602 | 0.007 | -0.006 | -85.907
-6 | -0.558 | 0.00675 | -0.007 | -82.757
-5.5 | -0.51 | 0.00657 | -0.007 | -77.679
-5 | -0.459 | 0.0063 | -0.008 | -72.872
-4.5 | -0.406 | 0.00613 | -0.009 | -66.198
-4 | -0.351 | 0.00592 | -0.01 | -59.319
-3.5 | -0.295 | 0.00577 | -0.011 | -51.135
-3 | -0.238 | 0.00559 | -0.011 | -42.572
-2.5 | -0.18 | 0.00584 | -0.012 | -30.848
-2 | -0.121 | 0.00576 | -0.013 | -21.07
-1.5 | -0.062 | 0.00564 | -0.014 | -11.031
-1 | -0.003 | 0.00572 | -0.015 | -0.497
-0.5 | 0.057 | 0.00377 | -0.015 | 15.066
0 | 0.116 | 0.00392 | -0.016 | 29.709
0.5 | 0.176 | 0.00407 | -0.017 | 43.167
1 | 0.235 | 0.00427 | -0.018 | 55.114
1.5 | 0.295 | 0.00444 | -0.019 | 66.387
2 | 0.354 | 0.00463 | -0.02 | 76.428
2.5 | 0.413 | 0.00488 | -0.02 | 84.551
3 | 0.471 | 0.00512 | -0.021 | 91.944
3.5 | 0.529 | 0.00619 | -0.022 | 85.325
4 | 0.585 | 0.00646 | -0.023 | 90.599
4.5 | 0.641 | 0.00665 | -0.024 | 96.34
5 | 0.695 | 0.0064 | -0.025 | 108.624
5.5 | 0.747 | 0.00662 | -0.025 | 112.933
6 | 0.795 | 0.00687 | -0.026 | 115.82
6.5 | 0.84 | 0.00711 | -0.027 | 118.091
7 | 0.881 | 0.00856 | -0.028 | 102.837
7.5 | 0.916 | 0.009 | -0.029 | 101.804
8 | 0.947 | 0.00927 | -0.03 | 102.163
8.5 | 0.972 | 0.0098 | -0.03 | 99.096
9 | 0.99 | 0.01033 | -0.031 | 95.8
9.5 | 1.002 | 0.01106 | -0.032 | 90.602
10 | 1.008 | 0.01144 | -0.033 | 88.168
10.5 | 1.005 | 0.01225 | -0.033 | 82.035
11 | 0.986 | 0.01316 | -0.034 | 74.967
11.5 | 0.96 | 0.01435 | -0.035 | 66.89
12 | 0.906 | 0.01945 | -0.034 | 46.583
12.5 | 0.752 | 0.07434 | -0.022 | 10.118
13 | 0.716 | 0.08379 | -0.02 | 8.543
13.5 | 0.684 | 0.08862 | -0.02 | 7.715
14 | 0.649 | 0.09405 | -0.02 | 6.905
14.5 | 0.614 | 0.1019 | -0.02 | 6.021
15 | 0.579 | 0.10665 | -0.02 | 5.426

## 108. Re 10M Mach 0.10 (2)
BIGFOIL.COM POLAR EXPORT
NACA66-211 a=0.0
NACA66-211 a=0.0 |  |  |  | Cl Max: | 1.6353 | at alpha= | 19 | deg
XFOIL ncrit=9 |  |  |  | L/D Max: | 118.105 | at alpha= | 8.5 | deg
Re: | 10000000 |  |  | Cd Min: | 0.06618 | at alpha= | -19.5 | deg
Mach: | 0.1 |  |  | Cl=0 at alpha= | -1.1143 | deg
|  |  |  | @ Cl=0.1, Cd= | 0.0043024
|  |  |  | @ Cl=0.4, Cd= | 0.0051509
|  |  |  | @ Cl=0.6, Cd= | 0.0063243
alpha (deg) | Cl | Cd | Cm | Cl/Cd
-19.5 | -1.3245 | 0.06618 | -0.0519 | -20.0136
-19 | -1.3759 | 0.05203 | -0.0603 | -26.4444
-18.5 | -1.4282 | 0.04165 | -0.0621 | -34.2905
-18 | -1.4651 | 0.03449 | -0.0597 | -42.479
-17.5 | -1.4717 | 0.03055 | -0.0563 | -48.1735
-17 | -1.4823 | 0.02665 | -0.0512 | -55.621
-16.5 | -1.4802 | 0.02387 | -0.0459 | -62.0109
-16 | -1.4773 | 0.02141 | -0.0396 | -69.0005
-15.5 | -1.4724 | 0.01949 | -0.0322 | -75.5464
-15 | -1.4448 | 0.01796 | -0.0283 | -80.4454
-14.5 | -1.4091 | 0.01667 | -0.0256 | -84.5291
-14 | -1.3689 | 0.0156 | -0.0235 | -87.75
-13.5 | -1.3256 | 0.01466 | -0.0217 | -90.4229
-13 | -1.2818 | 0.01361 | -0.0201 | -94.1807
-12.5 | -1.237 | 0.01259 | -0.0186 | -98.2526
-12 | -1.1891 | 0.01184 | -0.0175 | -100.4307
-11.5 | -1.1394 | 0.01122 | -0.0167 | -101.5508
-11 | -1.0887 | 0.01067 | -0.016 | -102.0337
-10.5 | -1.037 | 0.01019 | -0.0155 | -101.7664
-10 | -0.9865 | 0.00952 | -0.0148 | -103.6239
-9.5 | -0.9345 | 0.009 | -0.0144 | -103.8333
-9 | -0.8813 | 0.0086 | -0.0141 | -102.4767
-8.5 | -0.8271 | 0.00829 | -0.0141 | -99.7708
-8 | -0.7725 | 0.00799 | -0.0141 | -96.6834
-7 | -0.664 | 0.00725 | -0.014 | -91.5862
-6.5 | -0.6095 | 0.00688 | -0.0139 | -88.5901
-6 | -0.5544 | 0.00658 | -0.014 | -84.2553
-5.5 | -0.4985 | 0.00633 | -0.0143 | -78.752
-5 | -0.4421 | 0.00615 | -0.0146 | -71.8862
-4.5 | -0.3857 | 0.00597 | -0.015 | -64.6064
-4 | -0.3296 | 0.00571 | -0.0153 | -57.7233
-3.5 | -0.2731 | 0.00552 | -0.0157 | -49.4746
-3 | -0.216 | 0.00536 | -0.0162 | -40.2985
-2.5 | -0.1589 | 0.00522 | -0.0167 | -30.4406
-1.5 | -0.0442 | 0.00495 | -0.0179 | -8.9293
-1 | 0.0131 | 0.00483 | -0.0184 | 2.7122
-0.5 | 0.0696 | 0.00462 | -0.0189 | 15.0649
0.5 | 0.1768 | 0.0035 | -0.0193 | 50.5143
1 | 0.2266 | 0.00347 | -0.0189 | 65.3026
1.5 | 0.2793 | 0.00406 | -0.0189 | 68.7931
2.5 | 0.387 | 0.00504 | -0.0192 | 76.7857
3 | 0.4409 | 0.0055 | -0.0192 | 80.1636
3.5 | 0.4951 | 0.00589 | -0.0193 | 84.0577
4 | 0.5507 | 0.00612 | -0.0196 | 89.9837
4.5 | 0.6062 | 0.00635 | -0.0199 | 95.4646
5 | 0.6614 | 0.00657 | -0.0202 | 100.6697
5.5 | 0.7164 | 0.00682 | -0.0204 | 105.044
6 | 0.7704 | 0.00711 | -0.0204 | 108.3544
6.5 | 0.8248 | 0.00737 | -0.0206 | 111.9132
7 | 0.8779 | 0.0077 | -0.0205 | 114.013
7.5 | 0.9305 | 0.00806 | -0.0203 | 115.4467
8 | 0.9832 | 0.00837 | -0.0201 | 117.4671
8.5 | 1.0346 | 0.00876 | -0.0197 | 118.105
9 | 1.0844 | 0.00924 | -0.019 | 117.3593
9.5 | 1.1344 | 0.00966 | -0.0184 | 117.4327
10 | 1.1834 | 0.0101 | -0.0177 | 117.1683
10.5 | 1.23 | 0.01066 | -0.0165 | 115.3846
11 | 1.2744 | 0.01131 | -0.0149 | 112.679
11.5 | 1.3187 | 0.01186 | -0.0134 | 111.1889
12 | 1.3599 | 0.01251 | -0.0113 | 108.705
12.5 | 1.3899 | 0.01328 | -0.007 | 104.6611
13 | 1.4238 | 0.01398 | -0.0038 | 101.8455
13.5 | 1.4502 | 0.01495 | 0.0006 | 97.0033
14.5 | 1.5067 | 0.0172 | 0.0075 | 87.5988
15 | 1.533 | 0.01852 | 0.0108 | 82.7754
15.5 | 1.5547 | 0.0202 | 0.0144 | 76.9653
16 | 1.5799 | 0.02167 | 0.0172 | 72.9072
16.5 | 1.6003 | 0.02356 | 0.0202 | 67.9244
17 | 1.6144 | 0.026 | 0.0234 | 62.0923
17.5 | 1.628 | 0.02857 | 0.0261 | 56.9828
18 | 1.632 | 0.03207 | 0.0289 | 50.8887
18.5 | 1.622 | 0.03713 | 0.0314 | 43.6844
19 | 1.6353 | 0.04047 | 0.0322 | 40.4077
19.5 | 1.6221 | 0.04683 | 0.0327 | 34.6381
20 | 1.6173 | 0.05302 | 0.0318 | 30.5036

## 109. Re 10M Mach 0.25 (1)
BIGFOIL.COM POLAR EXPORT
NACA66-211 a=0.0
NACA66-211 a=0.0 |  |  |  | Cl Max: | 0.96 | at alpha= | 9 | deg
JavaFoil+Calcfoil stall+Eppler ext transition |  |  |  | L/D Max: | 114.843 | at alpha= | 6 | deg
Re: | 10000000 |  |  | Cd Min: | 0.00376 | at alpha= | -0.5 | deg
Mach: | 0.25 |  |  | Cl=0 at alpha= | -0.97541 | deg
|  |  |  | @ Cl=0.1, Cd= | 0.0038684
|  |  |  | @ Cl=0.4, Cd= | 0.10145
|  |  |  | @ Cl=0.6, Cd= | 0.10145
alpha (deg) | Cl | Cd | Cm | Cl/Cd
-13 | -0.28 | 0.0908 | 0.002 | -3.08
-12.5 | -0.344 | 0.08565 | 0.002 | -4.019
-12 | -0.401 | 0.08118 | 0.001 | -4.94
-11.5 | -0.443 | 0.07476 | 0.001 | -5.932
-11 | -0.48 | 0.07128 | 0.001 | -6.734
-10.5 | -0.51 | 0.06702 | 0 | -7.615
-10 | -0.534 | 0.06212 | 0 | -8.595
-9.5 | -0.549 | 0.05868 | -0.001 | -9.365
-9 | -0.558 | 0.05426 | -0.001 | -10.285
-8.5 | -0.561 | 0.04902 | -0.001 | -11.438
-8 | -0.682 | 0.00759 | -0.004 | -89.898
-7.5 | -0.665 | 0.00782 | -0.004 | -84.974
-7 | -0.639 | 0.00749 | -0.005 | -85.314
-6.5 | -0.605 | 0.00717 | -0.006 | -84.388
-6 | -0.566 | 0.00689 | -0.007 | -82.11
-5.5 | -0.519 | 0.0067 | -0.008 | -77.454
-5 | -0.468 | 0.00644 | -0.008 | -72.705
-4.5 | -0.415 | 0.00622 | -0.009 | -66.769
-4 | -0.36 | 0.00605 | -0.01 | -59.465
-3.5 | -0.303 | 0.00585 | -0.011 | -51.731
-3 | -0.244 | 0.00565 | -0.012 | -43.236
-2.5 | -0.185 | 0.00549 | -0.013 | -33.687
-2 | -0.125 | 0.00543 | -0.013 | -22.952
-1.5 | -0.064 | 0.00566 | -0.014 | -11.299
-1 | -0.003 | 0.00574 | -0.015 | -0.51
-0.5 | 0.058 | 0.00376 | -0.016 | 15.502
0 | 0.12 | 0.00392 | -0.017 | 30.565
0.5 | 0.181 | 0.00409 | -0.018 | 44.143
1 | 0.242 | 0.00428 | -0.018 | 56.441
1.5 | 0.303 | 0.00446 | -0.019 | 67.905
2 | 0.364 | 0.0047 | -0.02 | 77.36
2.5 | 0.424 | 0.00492 | -0.021 | 86.133
3 | 0.484 | 0.00525 | -0.022 | 92.222
3.5 | 0.543 | 0.00634 | -0.023 | 85.561
4 | 0.601 | 0.00651 | -0.024 | 92.214
4.5 | 0.657 | 0.00624 | -0.024 | 105.24
5 | 0.712 | 0.00655 | -0.025 | 108.684
5.5 | 0.764 | 0.00679 | -0.026 | 112.463
6 | 0.811 | 0.00707 | -0.027 | 114.843
6.5 | 0.854 | 0.00843 | -0.028 | 101.301
7 | 0.89 | 0.00884 | -0.029 | 100.675
7.5 | 0.921 | 0.00941 | -0.029 | 97.849
8 | 0.943 | 0.00979 | -0.03 | 96.271
8.5 | 0.956 | 0.01032 | -0.031 | 92.658
9 | 0.96 | 0.01105 | -0.032 | 86.865
9.5 | 0.954 | 0.0116 | -0.033 | 82.251
10 | 0.935 | 0.01265 | -0.033 | 73.942
10.5 | 0.902 | 0.01365 | -0.034 | 66.084
11 | 0.706 | 0.06581 | -0.02 | 10.735
11.5 | 0.651 | 0.0725 | -0.019 | 8.984
12 | 0.59 | 0.0797 | -0.018 | 7.404
12.5 | 0.523 | 0.08483 | -0.018 | 6.164
13 | 0.45 | 0.09093 | -0.019 | 4.945
13.5 | 0.371 | 0.09865 | -0.018 | 3.756
14 | 0.284 | 0.10145 | -0.019 | 2.804

## 110. Re 10M Mach 0.25 (2)
BIGFOIL.COM POLAR EXPORT
NACA66-211 a=0.0
NACA66-211 a=0.0 |  |  |  | Cl Max: | 1.4576 | at alpha= | 14.5 | deg
XFOIL ncrit=9 |  |  |  | L/D Max: | 116.186 | at alpha= | 8 | deg
Re: | 10000000 |  |  | Cd Min: | 0.20395 | at alpha= | 19.5 | deg
Mach: | 0.25 |  |  | Cl=0 at alpha= | -1.1235 | deg
|  |  |  | @ Cl=0.1, Cd= | 0.0043896
|  |  |  | @ Cl=0.4, Cd= | 0.0051273
|  |  |  | @ Cl=0.6, Cd= | 0.0063392
alpha (deg) | Cl | Cd | Cm | Cl/Cd
-15 | -0.6522 | 0.14016 | -0.0059 | -4.6533
-14.5 | -0.7684 | 0.1022 | -0.0293 | -7.5186
-14 | -0.9008 | 0.06331 | -0.0597 | -14.2284
-13.5 | -0.9735 | 0.05035 | -0.0642 | -19.3347
-13 | -1.0476 | 0.04062 | -0.0599 | -25.7903
-12.5 | -1.1478 | 0.03032 | -0.046 | -37.8562
-12 | -1.2119 | 0.01807 | -0.0344 | -67.067
-11.5 | -1.1765 | 0.01515 | -0.0304 | -77.6568
-11 | -1.132 | 0.0131 | -0.0273 | -86.4122
-10.5 | -1.0805 | 0.01188 | -0.0251 | -90.9512
-10 | -1.0261 | 0.01102 | -0.0233 | -93.1125
-9.5 | -0.9702 | 0.01034 | -0.0219 | -93.8298
-9 | -0.9164 | 0.00943 | -0.0203 | -97.1792
-8.5 | -0.8595 | 0.0089 | -0.0193 | -96.573
-8 | -0.8021 | 0.00847 | -0.0184 | -94.6989
-7.5 | -0.7442 | 0.0081 | -0.0179 | -91.8765
-7 | -0.6862 | 0.00775 | -0.0174 | -88.5419
-6.5 | -0.6304 | 0.00719 | -0.0167 | -87.6773
-6 | -0.5731 | 0.0068 | -0.0163 | -84.2794
-5.5 | -0.515 | 0.00648 | -0.0161 | -79.4753
-5 | -0.4565 | 0.00625 | -0.0162 | -73.04
-4.5 | -0.3977 | 0.00605 | -0.0163 | -65.7355
-4 | -0.3395 | 0.00579 | -0.0165 | -58.6356
-3.5 | -0.281 | 0.00558 | -0.0167 | -50.3584
-3 | -0.2219 | 0.00539 | -0.0171 | -41.1688
-2.5 | -0.1628 | 0.00526 | -0.0176 | -30.9506
-2 | -0.1039 | 0.00509 | -0.018 | -20.4126
-1.5 | -0.0445 | 0.00497 | -0.0186 | -8.9537
-1 | 0.0146 | 0.00485 | -0.0192 | 3.0103
0 | 0.1296 | 0.00423 | -0.02 | 30.6383
0.5 | 0.1825 | 0.0034 | -0.0199 | 53.6765
1 | 0.234 | 0.00344 | -0.0195 | 68.0233
1.5 | 0.2879 | 0.00407 | -0.0194 | 70.7371
2 | 0.3435 | 0.00456 | -0.0195 | 75.3289
2.5 | 0.3981 | 0.00511 | -0.0195 | 77.9061
3 | 0.4531 | 0.00561 | -0.0194 | 80.7665
3.5 | 0.5093 | 0.00597 | -0.0194 | 85.3099
4 | 0.5668 | 0.0062 | -0.0196 | 91.4194
5 | 0.6813 | 0.00668 | -0.0198 | 101.991
5.5 | 0.7378 | 0.00698 | -0.0197 | 105.702
6 | 0.7942 | 0.00726 | -0.0195 | 109.3939
6.5 | 0.8503 | 0.00757 | -0.0193 | 112.325
7 | 0.9049 | 0.00798 | -0.0186 | 113.396
7.5 | 0.9601 | 0.00832 | -0.018 | 115.3966
8 | 1.0143 | 0.00873 | -0.0172 | 116.1856
8.5 | 1.0664 | 0.00927 | -0.0159 | 115.0378
9 | 1.1189 | 0.00973 | -0.0146 | 114.9949
9.5 | 1.1695 | 0.01029 | -0.0129 | 113.654
10 | 1.2167 | 0.01103 | -0.0106 | 110.3083
10.5 | 1.2636 | 0.0117 | -0.0081 | 108
11 | 1.3058 | 0.01248 | -0.0048 | 104.6314
11.5 | 1.3351 | 0.01338 | 0.001 | 99.7833
12 | 1.3627 | 0.01448 | 0.0066 | 94.1091
12.5 | 1.3907 | 0.01602 | 0.0116 | 86.8102
13 | 1.419 | 0.01755 | 0.0162 | 80.8547
13.5 | 1.4419 | 0.01949 | 0.0212 | 73.9815
14 | 1.4546 | 0.02221 | 0.0266 | 65.493
14.5 | 1.4576 | 0.02574 | 0.032 | 56.6278
15 | 1.4426 | 0.03085 | 0.0373 | 46.7618
15.5 | 1.4233 | 0.03674 | 0.041 | 38.7398
16 | 1.3856 | 0.04514 | 0.0426 | 30.6956
16.5 | 1.3566 | 0.05415 | 0.0412 | 25.0526
17 | 1.3239 | 0.06541 | 0.0364 | 20.24
17.5 | 1.2751 | 0.08132 | 0.0267 | 15.68
18 | 1.2335 | 0.09841 | 0.0152 | 12.5343
18.5 | 1.1884 | 0.11743 | 0.0026 | 10.1201
19 | 1.1082 | 0.14388 | -0.0142 | 7.7023
19.5 | 0.9127 | 0.20395 | -0.0509 | 4.4751

## 111. Re 10M Mach 0.50 (1)
BIGFOIL.COM POLAR EXPORT
NACA66-211 a=0.0
NACA66-211 a=0.0 |  |  |  | Cl Max: | 1.143 | at alpha= | 20 | deg
JavaFoil+Calcfoil stall+Eppler ext transition |  |  |  | L/D Max: | 99.111 | at alpha= | 2.5 | deg
Re: | 10000000 |  |  | Cd Min: | 0.00401 | at alpha= | 0 | deg
Mach: | 0.5 |  |  | Cl=0 at alpha= | -0.97794 | deg
|  |  |  | @ Cl=0.1, Cd= | 0.0048033
|  |  |  | @ Cl=0.4, Cd= | 0.0047671
|  |  |  | @ Cl=0.6, Cd= | 0.0061664
alpha (deg) | Cl | Cd | Cm | Cl/Cd
-20 | -1.028 | 0.14621 | 0.009 | -7.034
-19.5 | -1.001 | 0.14301 | 0.009 | -6.997
-19 | -0.972 | 0.1377 | 0.008 | -7.056
-18.5 | -0.944 | 0.13315 | 0.007 | -7.088
-18 | -0.917 | 0.12648 | 0.007 | -7.252
-17.5 | -0.891 | 0.12054 | 0.006 | -7.389
-17 | -0.866 | 0.1228 | 0.006 | -7.055
-16.5 | -0.838 | 0.1165 | 0.006 | -7.193
-16 | -0.812 | 0.10914 | 0.005 | -7.438
-15.5 | -0.786 | 0.10239 | 0.005 | -7.681
-15 | -0.762 | 0.09443 | 0.005 | -8.067
-14.5 | -0.73 | 0.10412 | 0.004 | -7.013
-14 | -0.704 | 0.09671 | 0.003 | -7.275
-13.5 | -0.679 | 0.08719 | 0.003 | -7.788
-13 | -0.654 | 0.08082 | 0.003 | -8.092
-12.5 | -0.635 | 0.0693 | 0.002 | -9.157
-12 | -0.719 | 0.01448 | 0.003 | -49.617
-11.5 | -0.693 | 0.01277 | 0.002 | -54.253
-11 | -0.542 | 0.07565 | 0.001 | -7.158
-10.5 | -0.515 | 0.06728 | 0 | -7.656
-10 | -0.49 | 0.06016 | 0 | -8.141
-9.5 | -0.467 | 0.0531 | -0.001 | -8.796
-9 | -0.532 | 0.01058 | -0.002 | -50.288
-8.5 | -0.503 | 0.00973 | -0.003 | -51.659
-8 | -0.381 | 0.04902 | -0.002 | -7.779
-7.5 | -0.353 | 0.04885 | -0.002 | -7.226
-7 | -0.326 | 0.04566 | -0.003 | -7.142
-6.5 | -0.3 | 0.04129 | -0.003 | -7.258
-6 | -0.272 | 0.04036 | -0.004 | -6.747
-5.5 | -0.407 | 0.03638 | -0.004 | -11.186
-5 | -0.484 | 0.00709 | -0.009 | -68.327
-4.5 | -0.443 | 0.0067 | -0.01 | -66.169
-4 | -0.391 | 0.00642 | -0.011 | -61.002
-3.5 | -0.333 | 0.00618 | -0.012 | -53.838
-3 | -0.27 | 0.00591 | -0.013 | -45.744
-2.5 | -0.205 | 0.00568 | -0.014 | -36.176
-2 | -0.139 | 0.00555 | -0.015 | -25.01
-1.5 | -0.071 | 0.00563 | -0.016 | -12.684
-1 | -0.003 | 0.00563 | -0.017 | -0.58
-0.5 | 0.065 | 0.00562 | -0.018 | 11.588
0 | 0.134 | 0.00401 | -0.019 | 33.374
0.5 | 0.202 | 0.00406 | -0.02 | 49.672
1 | 0.27 | 0.00446 | -0.021 | 60.57
1.5 | 0.338 | 0.00453 | -0.022 | 74.693
2 | 0.406 | 0.00479 | -0.023 | 84.77
2.5 | 0.473 | 0.00477 | -0.023 | 99.111
3 | 0.539 | 0.00589 | -0.024 | 91.426
3.5 | 0.603 | 0.00618 | -0.025 | 97.605
4 | 0.665 | 0.00751 | -0.026 | 88.62
4.5 | 0.724 | 0.00788 | -0.027 | 91.9
5 | 0.778 | 0.00833 | -0.028 | 93.347
5.5 | 0.823 | 0.00881 | -0.029 | 93.375
6 | 0.847 | 0.00942 | -0.03 | 89.968
6.5 | 0.832 | 0.01024 | -0.031 | 81.318
7 | 0.43 | 0.04563 | -0.015 | 9.419
7.5 | 0.56 | 0.01135 | -0.033 | 49.34
8 | 0.591 | 0.01225 | -0.034 | 48.227
8.5 | 0.51 | 0.05407 | -0.017 | 9.433
9 | 0.537 | 0.05829 | -0.018 | 9.204
9.5 | 0.685 | 0.01387 | -0.036 | 49.414
10 | 0.714 | 0.01523 | -0.037 | 46.885
10.5 | 0.734 | 0.01846 | -0.037 | 39.751
11 | 0.644 | 0.07258 | -0.021 | 8.87
11.5 | 0.672 | 0.07483 | -0.023 | 8.983
12 | 0.832 | 0.01918 | -0.04 | 43.405
12.5 | 0.851 | 0.02333 | -0.04 | 36.473
13 | 0.762 | 0.07936 | -0.028 | 9.597
13.5 | 0.779 | 0.09252 | -0.025 | 8.416
14 | 0.926 | 0.03022 | -0.042 | 30.641
14.5 | 0.845 | 0.08699 | -0.031 | 9.717
15 | 0.859 | 0.10245 | -0.028 | 8.388
15.5 | 0.889 | 0.10712 | -0.03 | 8.294
16 | 0.909 | 0.11982 | -0.028 | 7.585
16.5 | 0.934 | 0.11753 | -0.029 | 7.946
17 | 0.969 | 0.11538 | -0.032 | 8.401
17.5 | 1.006 | 0.11387 | -0.035 | 8.831
18 | 1.019 | 0.13393 | -0.033 | 7.606
18.5 | 1.038 | 0.13521 | -0.031 | 7.677
19 | 1.07 | 0.13582 | -0.034 | 7.88
19.5 | 1.109 | 0.13216 | -0.037 | 8.39
20 | 1.143 | 0.13149 | -0.039 | 8.693

## 112. Re 10M Mach 0.50 (2)
BIGFOIL.COM POLAR EXPORT
NACA66-211 a=0.0
NACA66-211 a=0.0 |  |  |  | Cl Max: | 1.0183 | at alpha= | 7.5 | deg
XFOIL ncrit=9 |  |  |  | L/D Max: | 109.02 | at alpha= | 6 | deg
Re: | 10000000 |  |  | Cd Min: | 0.26466 | at alpha= | -20 | deg
Mach: | 0.5 |  |  | Cl=0 at alpha= | -1.1662 | deg
|  |  |  | @ Cl=0.1, Cd= | 0.0047232
|  |  |  | @ Cl=0.4, Cd= | 0.0049424
|  |  |  | @ Cl=0.6, Cd= | 0.0064885
alpha (deg) | Cl | Cd | Cm | Cl/Cd
-20 | -0.7922 | 0.26466 | 0.0576 | -2.9933
-19.5 | -0.7713 | 0.25524 | 0.0523 | -3.0219
-19 | -0.7502 | 0.24634 | 0.0471 | -3.0454
-18.5 | -0.7285 | 0.23844 | 0.0419 | -3.0553
-18 | -0.7074 | 0.22981 | 0.0368 | -3.0782
-17.5 | -0.6854 | 0.22203 | 0.0318 | -3.087
-16.5 | -0.6428 | 0.20465 | 0.0212 | -3.141
-16 | -0.6282 | 0.19601 | 0.0177 | -3.2049
-15.5 | -0.612 | 0.18622 | 0.0127 | -3.2864
-15 | -0.5956 | 0.17672 | 0.0077 | -3.3703
-14.5 | -0.5805 | 0.1671 | 0.0024 | -3.474
-14 | -0.5604 | 0.15958 | -0.0021 | -3.5117
-13.5 | -0.5438 | 0.15092 | -0.007 | -3.6032
-12.5 | -0.5237 | 0.13085 | -0.0179 | -4.0023
-12 | -0.5156 | 0.12115 | -0.0233 | -4.2559
-11.5 | -0.5054 | 0.11229 | -0.0284 | -4.5008
-11 | -0.4953 | 0.10388 | -0.0332 | -4.768
-10.5 | -0.4935 | 0.09413 | -0.0388 | -5.2427
-10 | -0.5038 | 0.08271 | -0.0456 | -6.0912
-9.5 | -0.5045 | 0.07354 | -0.0515 | -6.8602
-8.5 | -0.5561 | 0.05187 | -0.0662 | -10.721
-8 | -0.5927 | 0.04567 | -0.0616 | -12.9779
-7.5 | -0.6147 | 0.03946 | -0.0552 | -15.5778
-6.5 | -0.6066 | 0.0261 | -0.0435 | -23.2414
-6 | -0.5964 | 0.01772 | -0.0362 | -33.6569
-5.5 | -0.5673 | 0.00967 | -0.0306 | -58.666
-5 | -0.5097 | 0.0077 | -0.0271 | -66.1948
-4.5 | -0.4472 | 0.00677 | -0.0246 | -66.0561
-4 | -0.381 | 0.00628 | -0.0231 | -60.6688
-3.5 | -0.3142 | 0.0059 | -0.0222 | -53.2542
-3 | -0.2469 | 0.00561 | -0.0218 | -44.0107
-2.5 | -0.1794 | 0.00542 | -0.0217 | -33.0996
-2 | -0.1119 | 0.00523 | -0.0219 | -21.3958
-1 | 0.0223 | 0.00493 | -0.0227 | 4.5233
-0.5 | 0.0892 | 0.0048 | -0.0233 | 18.5833
0 | 0.1525 | 0.00435 | -0.0234 | 35.0575
0.5 | 0.2057 | 0.00289 | -0.0223 | 71.1765
1 | 0.2676 | 0.00333 | -0.0222 | 80.3604
1.5 | 0.3259 | 0.00415 | -0.0216 | 78.5301
2 | 0.3863 | 0.00477 | -0.0211 | 80.9853
2.5 | 0.4443 | 0.0055 | -0.0201 | 80.7818
3 | 0.5043 | 0.00607 | -0.0191 | 83.0807
3.5 | 0.569 | 0.00635 | -0.0187 | 89.6063
4 | 0.6339 | 0.00664 | -0.0181 | 95.4669
4.5 | 0.6989 | 0.00694 | -0.0172 | 100.7061
5 | 0.7629 | 0.0073 | -0.0158 | 104.5068
5.5 | 0.8267 | 0.00771 | -0.014 | 107.2244
6 | 0.8896 | 0.00816 | -0.0115 | 109.0196
6.5 | 0.9484 | 0.00884 | -0.0078 | 107.2851
7 | 0.9998 | 0.0098 | -0.0024 | 102.0204
7.5 | 1.0183 | 0.01164 | 0.0084 | 87.4828
8 | 1.0161 | 0.01737 | 0.0194 | 58.4974
8.5 | 0.9991 | 0.02384 | 0.03 | 41.9086
9 | 0.9697 | 0.02976 | 0.0394 | 32.584
9.5 | 0.9352 | 0.03633 | 0.046 | 25.7418
10 | 0.8996 | 0.04385 | 0.049 | 20.5154
10.5 | 0.864 | 0.0526 | 0.0484 | 16.4259
11 | 0.8361 | 0.06469 | 0.04 | 12.9247
11.5 | 0.8119 | 0.07879 | 0.0294 | 10.3046
12 | 0.7992 | 0.09391 | 0.0194 | 8.5103
12.5 | 0.7865 | 0.10724 | 0.0112 | 7.334

## 113. Re 12M Mach 0.00 (1)
BIGFOIL.COM POLAR EXPORT
NACA66-211 a=0.0
NACA66-211 a=0.0 |  |  |  | Cl Max: | 1.018 | at alpha= | 10.5 | deg
JavaFoil+Calcfoil stall+Eppler ext transition |  |  |  | L/D Max: | 123.325 | at alpha= | 7 | deg
Re: | 12000000 |  |  | Cd Min: | 0.00397 | at alpha= | 0 | deg
Mach: | 0 |  |  | Cl=0 at alpha= | -0.97458 | deg
|  |  |  | @ Cl=0.1, Cd= | 0.0041567
|  |  |  | @ Cl=0.4, Cd= | 0.0048571
|  |  |  | @ Cl=0.6, Cd= | 0.11065
alpha (deg) | Cl | Cd | Cm | Cl/Cd
-14 | -0.54 | 0.09546 | 0.003 | -5.656
-13.5 | -0.562 | 0.08972 | 0.002 | -6.261
-13 | -0.582 | 0.08514 | 0.002 | -6.84
-12.5 | -0.601 | 0.08073 | 0.002 | -7.443
-12 | -0.616 | 0.07589 | 0.001 | -8.12
-11.5 | -0.624 | 0.07123 | 0.001 | -8.754
-11 | -0.629 | 0.06583 | 0.001 | -9.552
-10.5 | -0.629 | 0.06201 | 0 | -10.149
-10 | -0.626 | 0.05825 | 0 | -10.754
-9.5 | -0.625 | 0.05148 | -0.001 | -12.133
-9 | -0.75 | 0.0083 | -0.002 | -90.417
-8.5 | -0.731 | 0.00794 | -0.003 | -92.005
-8 | -0.706 | 0.00755 | -0.003 | -93.491
-7.5 | -0.675 | 0.00728 | -0.004 | -92.826
-7 | -0.64 | 0.00704 | -0.005 | -91.006
-6.5 | -0.601 | 0.00682 | -0.006 | -88.099
-6 | -0.557 | 0.00658 | -0.007 | -84.659
-5.5 | -0.509 | 0.00633 | -0.007 | -80.334
-5 | -0.457 | 0.00616 | -0.008 | -74.265
-4.5 | -0.404 | 0.00594 | -0.009 | -68.132
-4 | -0.35 | 0.00578 | -0.01 | -60.502
-3.5 | -0.294 | 0.006 | -0.011 | -48.98
-3 | -0.237 | 0.0059 | -0.011 | -40.182
-2.5 | -0.179 | 0.00601 | -0.012 | -29.827
-2 | -0.121 | 0.00608 | -0.013 | -19.872
-1.5 | -0.062 | 0.00571 | -0.014 | -10.853
-1 | -0.003 | 0.00574 | -0.015 | -0.493
-0.5 | 0.056 | 0.00467 | -0.015 | 12.098
0 | 0.116 | 0.00397 | -0.016 | 29.195
0.5 | 0.175 | 0.00414 | -0.017 | 42.266
1 | 0.234 | 0.0043 | -0.018 | 54.452
1.5 | 0.293 | 0.00446 | -0.019 | 65.738
2 | 0.352 | 0.00467 | -0.02 | 75.478
2.5 | 0.411 | 0.0049 | -0.02 | 83.799
3 | 0.469 | 0.00511 | -0.021 | 91.72
3.5 | 0.526 | 0.00599 | -0.022 | 87.839
4 | 0.582 | 0.00625 | -0.023 | 93.229
4.5 | 0.638 | 0.00641 | -0.024 | 99.437
5 | 0.692 | 0.00667 | -0.025 | 103.712
5.5 | 0.744 | 0.0064 | -0.025 | 116.282
6 | 0.792 | 0.00663 | -0.026 | 119.441
6.5 | 0.837 | 0.00686 | -0.027 | 122.005
7 | 0.879 | 0.00712 | -0.028 | 123.325
7.5 | 0.915 | 0.00866 | -0.029 | 105.666
8 | 0.947 | 0.00902 | -0.029 | 104.965
8.5 | 0.973 | 0.00947 | -0.03 | 102.814
9 | 0.994 | 0.00989 | -0.031 | 100.455
9.5 | 1.009 | 0.01058 | -0.032 | 95.321
10 | 1.017 | 0.01093 | -0.033 | 93.103
10.5 | 1.018 | 0.01166 | -0.033 | 87.266
11 | 1.005 | 0.01251 | -0.034 | 80.279
11.5 | 0.984 | 0.01331 | -0.035 | 73.979
12 | 0.956 | 0.01465 | -0.035 | 65.231
12.5 | 0.91 | 0.01863 | -0.035 | 48.836
13 | 0.751 | 0.0781 | -0.022 | 9.62
13.5 | 0.722 | 0.08383 | -0.022 | 8.608
14 | 0.69 | 0.09044 | -0.022 | 7.625
14.5 | 0.657 | 0.09763 | -0.021 | 6.731
15 | 0.624 | 0.10519 | -0.02 | 5.937
15.5 | 0.593 | 0.11065 | -0.021 | 5.364

## 114. Re 12M Mach 0.00 (2)
BIGFOIL.COM POLAR EXPORT
NACA66-211 a=0.0
NACA66-211 a=0.0 |  |  |  | Cl Max: | 1.6895 | at alpha= | 20 | deg
XFOIL ncrit=9 |  |  |  | L/D Max: | 122.589 | at alpha= | 8.5 | deg
Re: | 12000000 |  |  | Cd Min: | 0.04198 | at alpha= | 20 | deg
Mach: | 0 |  |  | Cl=0 at alpha= | -1.1059 | deg
|  |  |  | @ Cl=0.1, Cd= | 0.0044206
|  |  |  | @ Cl=0.4, Cd= | 0.0051067
|  |  |  | @ Cl=0.6, Cd= | 0.0061304
alpha (deg) | Cl | Cd | Cm | Cl/Cd
-20 | -1.5491 | 0.04044 | -0.0593 | -38.3061
-19 | -1.5592 | 0.03195 | -0.0557 | -48.8013
-18.5 | -1.562 | 0.02845 | -0.0523 | -54.9033
-18 | -1.5577 | 0.02574 | -0.0484 | -60.5167
-17.5 | -1.5452 | 0.02375 | -0.0446 | -65.0611
-17 | -1.539 | 0.02142 | -0.0394 | -71.8487
-16.5 | -1.5271 | 0.01978 | -0.0339 | -77.2042
-16 | -1.5172 | 0.01823 | -0.0273 | -83.2255
-15.5 | -1.488 | 0.01686 | -0.024 | -88.2562
-15 | -1.4511 | 0.01582 | -0.0218 | -91.7257
-14.5 | -1.4106 | 0.01493 | -0.0201 | -94.4809
-14 | -1.3679 | 0.01411 | -0.0186 | -96.9454
-13.5 | -1.3241 | 0.01326 | -0.0173 | -99.8567
-13 | -1.2793 | 0.01242 | -0.0162 | -103.0032
-12.5 | -1.2334 | 0.01161 | -0.0152 | -106.236
-12 | -1.185 | 0.01101 | -0.0145 | -107.6294
-11.5 | -1.1354 | 0.01048 | -0.014 | -108.3397
-11 | -1.0848 | 0.01 | -0.0136 | -108.48
-10.5 | -1.0336 | 0.00956 | -0.0133 | -108.1172
-10 | -0.9827 | 0.00901 | -0.0129 | -109.0677
-9.5 | -0.9312 | 0.00853 | -0.0126 | -109.1676
-9 | -0.8784 | 0.00816 | -0.0126 | -107.6471
-8.5 | -0.8247 | 0.00785 | -0.0126 | -105.0573
-8 | -0.7705 | 0.00758 | -0.0128 | -101.6491
-7.5 | -0.7161 | 0.0073 | -0.0129 | -98.0959
-7 | -0.6615 | 0.00702 | -0.0131 | -94.2308
-6 | -0.5528 | 0.00632 | -0.0133 | -87.4684
-5.5 | -0.4973 | 0.00609 | -0.0136 | -81.6585
-5 | -0.4413 | 0.00592 | -0.014 | -74.5439
-4 | -0.3291 | 0.00555 | -0.0149 | -59.2973
-3.5 | -0.2728 | 0.00533 | -0.0153 | -51.182
-3 | -0.216 | 0.0052 | -0.0158 | -41.5385
-2.5 | -0.159 | 0.00507 | -0.0164 | -31.3609
-2 | -0.1021 | 0.00491 | -0.017 | -20.7943
-1.5 | -0.045 | 0.00482 | -0.0176 | -9.3361
-1 | 0.0121 | 0.00472 | -0.0182 | 2.5636
-0.5 | 0.0687 | 0.00458 | -0.0187 | 15
0 | 0.1237 | 0.0043 | -0.0191 | 28.7674
0.5 | 0.1763 | 0.00411 | -0.0192 | 42.8954
1 | 0.2239 | 0.00367 | -0.0187 | 61.0082
1.5 | 0.2771 | 0.00413 | -0.0188 | 67.0944
2 | 0.3313 | 0.00455 | -0.019 | 72.8132
2.5 | 0.385 | 0.00499 | -0.0191 | 77.1543
3 | 0.439 | 0.00541 | -0.0193 | 81.146
3.5 | 0.494 | 0.00572 | -0.0195 | 86.3636
4 | 0.5495 | 0.00592 | -0.0199 | 92.8209
4.5 | 0.6047 | 0.00615 | -0.0203 | 98.3252
5 | 0.6599 | 0.00636 | -0.0206 | 103.7579
5.5 | 0.7146 | 0.0066 | -0.0209 | 108.2727
6 | 0.7687 | 0.00687 | -0.0211 | 111.8923
6.5 | 0.8228 | 0.00711 | -0.0213 | 115.7243
7 | 0.8757 | 0.00745 | -0.0213 | 117.5436
7.5 | 0.9285 | 0.00775 | -0.0212 | 119.8065
8 | 0.9811 | 0.00805 | -0.0212 | 121.8758
8.5 | 1.0322 | 0.00842 | -0.021 | 122.5891
9 | 1.0823 | 0.00887 | -0.0205 | 122.018
9.5 | 1.1326 | 0.00924 | -0.0202 | 122.5758
10 | 1.1818 | 0.00966 | -0.0196 | 122.3395
10.5 | 1.2289 | 0.01018 | -0.0188 | 120.7171
11 | 1.2743 | 0.01076 | -0.0176 | 118.4294
11.5 | 1.3196 | 0.01127 | -0.0165 | 117.0896
12 | 1.3626 | 0.01185 | -0.0149 | 114.9873
12.5 | 1.4008 | 0.01261 | -0.0126 | 111.0864
13 | 1.432 | 0.01322 | -0.0088 | 108.3207
13.5 | 1.4607 | 0.01394 | -0.0049 | 104.7848
14.5 | 1.519 | 0.01577 | 0.0019 | 96.3221
15 | 1.5467 | 0.01685 | 0.005 | 91.7923
15.5 | 1.5717 | 0.01815 | 0.0083 | 86.595
16 | 1.598 | 0.0194 | 0.0111 | 82.3711
16.5 | 1.6215 | 0.02089 | 0.014 | 77.6209
17 | 1.6405 | 0.02274 | 0.017 | 72.1416
17.5 | 1.6595 | 0.02466 | 0.0196 | 67.2952
18 | 1.6707 | 0.02725 | 0.0225 | 61.3101
18.5 | 1.6609 | 0.03169 | 0.0262 | 52.4109
19 | 1.6889 | 0.03328 | 0.027 | 50.7482
19.5 | 1.6796 | 0.03832 | 0.0291 | 43.8309
20 | 1.6895 | 0.04198 | 0.0296 | 40.2454

## 115. Re 12M Mach 0.10 (1)
BIGFOIL.COM POLAR EXPORT
NACA66-211 a=0.0
NACA66-211 a=0.0 |  |  |  | Cl Max: | 1.009 | at alpha= | 10 | deg
JavaFoil+Calcfoil stall+Eppler ext transition |  |  |  | L/D Max: | 122.355 | at alpha= | 7 | deg
Re: | 12000000 |  |  | Cd Min: | 0.004 | at alpha= | 0 | deg
Mach: | 0.1 |  |  | Cl=0 at alpha= | -0.975 | deg
|  |  |  | @ Cl=0.1, Cd= | 0.004122
|  |  |  | @ Cl=0.4, Cd= | 0.0048537
|  |  |  | @ Cl=0.6, Cd= | 0.10692
alpha (deg) | Cl | Cd | Cm | Cl/Cd
-14 | -0.504 | 0.09549 | 0.003 | -5.274
-13.5 | -0.529 | 0.0906 | 0.002 | -5.839
-13 | -0.553 | 0.08592 | 0.002 | -6.44
-12.5 | -0.576 | 0.08127 | 0.002 | -7.084
-12 | -0.594 | 0.07681 | 0.001 | -7.739
-11.5 | -0.605 | 0.07198 | 0.001 | -8.409
-11 | -0.612 | 0.06766 | 0.001 | -9.052
-10.5 | -0.617 | 0.06283 | 0 | -9.815
-10 | -0.616 | 0.05893 | 0 | -10.461
-9.5 | -0.615 | 0.05344 | -0.001 | -11.501
-9 | -0.744 | 0.00788 | -0.002 | -94.46
-8.5 | -0.727 | 0.00795 | -0.003 | -91.377
-8 | -0.704 | 0.00762 | -0.003 | -92.324
-7.5 | -0.675 | 0.00735 | -0.004 | -91.787
-7 | -0.641 | 0.00713 | -0.005 | -89.859
-6.5 | -0.602 | 0.00683 | -0.006 | -88.141
-6 | -0.559 | 0.00659 | -0.007 | -84.807
-5.5 | -0.51 | 0.0064 | -0.007 | -79.767
-5 | -0.459 | 0.00615 | -0.008 | -74.724
-4.5 | -0.406 | 0.00598 | -0.009 | -67.949
-4 | -0.351 | 0.00581 | -0.01 | -60.508
-3.5 | -0.295 | 0.00562 | -0.011 | -52.551
-3 | -0.238 | 0.00588 | -0.011 | -40.527
-2.5 | -0.18 | 0.00598 | -0.012 | -30.092
-2 | -0.121 | 0.00606 | -0.013 | -20.045
-1.5 | -0.062 | 0.00571 | -0.014 | -10.91
-1 | -0.003 | 0.00574 | -0.015 | -0.496
-0.5 | 0.057 | 0.00445 | -0.015 | 12.752
0 | 0.116 | 0.004 | -0.016 | 29.129
0.5 | 0.176 | 0.00412 | -0.017 | 42.676
1 | 0.235 | 0.0043 | -0.018 | 54.759
1.5 | 0.295 | 0.00446 | -0.019 | 66.078
2 | 0.354 | 0.00469 | -0.02 | 75.441
2.5 | 0.413 | 0.0049 | -0.02 | 84.217
3 | 0.471 | 0.00509 | -0.021 | 92.459
3.5 | 0.529 | 0.00604 | -0.022 | 87.552
4 | 0.585 | 0.00623 | -0.023 | 93.935
4.5 | 0.641 | 0.00641 | -0.024 | 99.95
5 | 0.695 | 0.00667 | -0.025 | 104.18
5.5 | 0.747 | 0.00647 | -0.025 | 115.575
6 | 0.795 | 0.00671 | -0.026 | 118.593
6.5 | 0.84 | 0.00693 | -0.027 | 121.244
7 | 0.881 | 0.0072 | -0.028 | 122.355
7.5 | 0.917 | 0.00873 | -0.029 | 105.06
8 | 0.947 | 0.00909 | -0.03 | 104.208
8.5 | 0.972 | 0.00952 | -0.03 | 102.124
9 | 0.991 | 0.00999 | -0.031 | 99.237
9.5 | 1.003 | 0.0107 | -0.032 | 93.768
10 | 1.009 | 0.01106 | -0.033 | 91.241
10.5 | 1.006 | 0.01184 | -0.033 | 84.989
11 | 0.988 | 0.01267 | -0.034 | 77.997
11.5 | 0.963 | 0.0137 | -0.035 | 70.267
12 | 0.922 | 0.0162 | -0.035 | 56.898
12.5 | 0.764 | 0.06662 | -0.025 | 11.463
13 | 0.717 | 0.08228 | -0.021 | 8.717
13.5 | 0.685 | 0.08683 | -0.021 | 7.89
14 | 0.65 | 0.09322 | -0.021 | 6.97
14.5 | 0.614 | 0.10051 | -0.02 | 6.107
15 | 0.579 | 0.10692 | -0.02 | 5.414

## 116. Re 12M Mach 0.10 (2)
BIGFOIL.COM POLAR EXPORT
NACA66-211 a=0.0
NACA66-211 a=0.0 |  |  |  | Cl Max: | 1.6492 | at alpha= | 19 | deg
XFOIL ncrit=9 |  |  |  | L/D Max: | 122.144 | at alpha= | 9.5 | deg
Re: | 12000000 |  |  | Cd Min: | 0.06404 | at alpha= | -20 | deg
Mach: | 0.1 |  |  | Cl=0 at alpha= | -1.1073 | deg
|  |  |  | @ Cl=0.1, Cd= | 0.0044246
|  |  |  | @ Cl=0.4, Cd= | 0.0051049
|  |  |  | @ Cl=0.6, Cd= | 0.0061369
alpha (deg) | Cl | Cd | Cm | Cl/Cd
-20 | -1.384 | 0.06404 | -0.0539 | -21.6115
-19.5 | -1.4431 | 0.04958 | -0.0617 | -29.1065
-19 | -1.4648 | 0.04246 | -0.0627 | -34.4984
-18.5 | -1.4956 | 0.03564 | -0.0611 | -41.9641
-18 | -1.5037 | 0.03145 | -0.0581 | -47.8124
-17.5 | -1.5059 | 0.02807 | -0.0541 | -53.648
-16 | -1.4922 | 0.02087 | -0.0375 | -71.4998
-15.5 | -1.4836 | 0.019 | -0.0305 | -78.0842
-15 | -1.4545 | 0.01735 | -0.027 | -83.8329
-14.5 | -1.4193 | 0.01592 | -0.0242 | -89.152
-14 | -1.3779 | 0.01489 | -0.0222 | -92.5386
-13.5 | -1.3339 | 0.01396 | -0.0205 | -95.5516
-13 | -1.2877 | 0.01317 | -0.0192 | -97.7752
-12.5 | -1.2422 | 0.01219 | -0.0178 | -101.9032
-12 | -1.1947 | 0.01136 | -0.0166 | -105.1673
-11.5 | -1.1449 | 0.01074 | -0.0158 | -106.6015
-11 | -1.0938 | 0.01021 | -0.0152 | -107.1303
-10.5 | -1.0419 | 0.00974 | -0.0147 | -106.9713
-10 | -0.9899 | 0.00924 | -0.0143 | -107.132
-9.5 | -0.938 | 0.00868 | -0.0138 | -108.0645
-9 | -0.8849 | 0.00825 | -0.0135 | -107.2606
-8.5 | -0.8307 | 0.00792 | -0.0134 | -104.8864
-7.5 | -0.721 | 0.00735 | -0.0135 | -98.0952
-7 | -0.6659 | 0.00707 | -0.0136 | -94.1867
-6.5 | -0.6114 | 0.0067 | -0.0136 | -91.2537
-6 | -0.5562 | 0.00636 | -0.0137 | -87.4528
-5.5 | -0.5004 | 0.00611 | -0.0139 | -81.8985
-5 | -0.444 | 0.00594 | -0.0143 | -74.7475
-4 | -0.3309 | 0.00556 | -0.0151 | -59.5144
-3.5 | -0.2742 | 0.00534 | -0.0155 | -51.3483
-3 | -0.2171 | 0.0052 | -0.016 | -41.75
-2.5 | -0.1598 | 0.00508 | -0.0166 | -31.4567
-2 | -0.1026 | 0.00492 | -0.0171 | -20.8537
-1.5 | -0.045 | 0.00482 | -0.0177 | -9.3361
-1 | 0.0123 | 0.00472 | -0.0183 | 2.6059
-0.5 | 0.0693 | 0.00458 | -0.0189 | 15.131
0 | 0.1246 | 0.0043 | -0.0192 | 28.9767
1 | 0.2252 | 0.00367 | -0.0188 | 61.3624
1.5 | 0.2787 | 0.00414 | -0.0189 | 67.3188
2 | 0.333 | 0.00455 | -0.0191 | 73.1868
2.5 | 0.3871 | 0.005 | -0.0192 | 77.42
3 | 0.4412 | 0.00544 | -0.0193 | 81.1029
3.5 | 0.4966 | 0.00573 | -0.0196 | 86.6667
4 | 0.5525 | 0.00594 | -0.0199 | 93.0135
4.5 | 0.608 | 0.00617 | -0.0202 | 98.5413
5 | 0.6636 | 0.00638 | -0.0206 | 104.0125
5.5 | 0.7185 | 0.00663 | -0.0208 | 108.371
6.5 | 0.8276 | 0.00714 | -0.0211 | 115.9104
7 | 0.8808 | 0.0075 | -0.021 | 117.44
8 | 0.9869 | 0.00811 | -0.0208 | 121.6893
8.5 | 1.0383 | 0.00851 | -0.0204 | 122.0094
9 | 1.089 | 0.00894 | -0.0199 | 121.8121
9.5 | 1.1396 | 0.00933 | -0.0193 | 122.1436
10 | 1.1888 | 0.00979 | -0.0186 | 121.43
10.5 | 1.2356 | 0.01037 | -0.0174 | 119.1514
11 | 1.2819 | 0.01091 | -0.0162 | 117.4977
11.5 | 1.327 | 0.01147 | -0.0148 | 115.6931
12 | 1.3684 | 0.01216 | -0.0127 | 112.5329
12.5 | 1.4037 | 0.01298 | -0.0096 | 108.1433
13 | 1.4299 | 0.01364 | -0.0046 | 104.8314
13.5 | 1.462 | 0.01443 | -0.0012 | 101.3167
15 | 1.549 | 0.01759 | 0.0089 | 88.0614
15.5 | 1.5729 | 0.01906 | 0.0124 | 82.5236
16 | 1.598 | 0.0205 | 0.0154 | 77.9512
16.5 | 1.6197 | 0.02224 | 0.0185 | 72.8282
17 | 1.6366 | 0.02438 | 0.0217 | 67.1288
17.5 | 1.6416 | 0.0275 | 0.0253 | 59.6945
18 | 1.6439 | 0.03106 | 0.0284 | 52.9266
18.5 | 1.6352 | 0.03589 | 0.0311 | 45.5614
19 | 1.6492 | 0.03906 | 0.0321 | 42.2222
19.5 | 1.6364 | 0.04521 | 0.0329 | 36.1955
20 | 1.6325 | 0.0511 | 0.0324 | 31.9472

## 117. Re 12M Mach 0.25 (1)
BIGFOIL.COM POLAR EXPORT
NACA66-211 a=0.0
NACA66-211 a=0.0 |  |  |  | Cl Max: | 0.961 | at alpha= | 9 | deg
JavaFoil+Calcfoil stall+Eppler ext transition |  |  |  | L/D Max: | 129.305 | at alpha= | 6.5 | deg
Re: | 12000000 |  |  | Cd Min: | 0.004 | at alpha= | 0 | deg
Mach: | 0.25 |  |  | Cl=0 at alpha= | -0.97541 | deg
|  |  |  | @ Cl=0.1, Cd= | 0.0041452
|  |  |  | @ Cl=0.4, Cd= | 0.1001
|  |  |  | @ Cl=0.6, Cd= | 0.1001
alpha (deg) | Cl | Cd | Cm | Cl/Cd
-13 | -0.28 | 0.09105 | 0.002 | -3.072
-12.5 | -0.344 | 0.08523 | 0.002 | -4.039
-12 | -0.401 | 0.07959 | 0.001 | -5.039
-11.5 | -0.444 | 0.07474 | 0.001 | -5.934
-11 | -0.48 | 0.06996 | 0.001 | -6.863
-10.5 | -0.511 | 0.06589 | 0 | -7.749
-10 | -0.534 | 0.06161 | 0 | -8.669
-9.5 | -0.55 | 0.05766 | -0.001 | -9.539
-9 | -0.558 | 0.05365 | -0.001 | -10.409
-8.5 | -0.561 | 0.04889 | -0.001 | -11.47
-8 | -0.683 | 0.00795 | -0.004 | -85.842
-7.5 | -0.665 | 0.00764 | -0.004 | -87.047
-7 | -0.639 | 0.0073 | -0.005 | -87.471
-6.5 | -0.605 | 0.00699 | -0.006 | -86.646
-6 | -0.566 | 0.00672 | -0.007 | -84.204
-5.5 | -0.519 | 0.00654 | -0.008 | -79.394
-5 | -0.468 | 0.00628 | -0.008 | -74.562
-4.5 | -0.415 | 0.00605 | -0.009 | -68.567
-4 | -0.36 | 0.00589 | -0.01 | -61.103
-3.5 | -0.303 | 0.0057 | -0.011 | -53.146
-3 | -0.244 | 0.00553 | -0.012 | -44.204
-2.5 | -0.185 | 0.00563 | -0.013 | -32.831
-2 | -0.125 | 0.00571 | -0.013 | -21.816
-1.5 | -0.064 | 0.00574 | -0.014 | -11.14
-1 | -0.003 | 0.00613 | -0.015 | -0.477
-0.5 | 0.058 | 0.00445 | -0.016 | 13.096
0 | 0.12 | 0.004 | -0.017 | 29.953
0.5 | 0.181 | 0.00416 | -0.018 | 43.443
1 | 0.242 | 0.0043 | -0.018 | 56.182
1.5 | 0.303 | 0.00452 | -0.019 | 67.007
2 | 0.364 | 0.00471 | -0.02 | 77.2
2.5 | 0.424 | 0.00494 | -0.021 | 85.845
3 | 0.484 | 0.0052 | -0.022 | 93.022
3.5 | 0.543 | 0.00612 | -0.023 | 88.662
4 | 0.601 | 0.00634 | -0.024 | 94.779
4.5 | 0.657 | 0.0061 | -0.024 | 107.648
5 | 0.712 | 0.0063 | -0.025 | 113.037
5.5 | 0.764 | 0.00656 | -0.026 | 116.509
6 | 0.812 | 0.00689 | -0.027 | 117.702
6.5 | 0.854 | 0.00661 | -0.028 | 129.305
7 | 0.891 | 0.00856 | -0.029 | 104.049
7.5 | 0.921 | 0.00911 | -0.03 | 101.129
8 | 0.943 | 0.00948 | -0.03 | 99.496
8.5 | 0.957 | 0.00999 | -0.031 | 95.773
9 | 0.961 | 0.0107 | -0.032 | 89.821
9.5 | 0.955 | 0.01122 | -0.033 | 85.12
10 | 0.937 | 0.0122 | -0.033 | 76.798
10.5 | 0.902 | 0.01334 | -0.034 | 67.64
11 | 0.711 | 0.06308 | -0.022 | 11.264
11.5 | 0.652 | 0.07173 | -0.019 | 9.094
12 | 0.59 | 0.07967 | -0.018 | 7.405
12.5 | 0.523 | 0.08462 | -0.018 | 6.177
13 | 0.45 | 0.09084 | -0.019 | 4.95
13.5 | 0.371 | 0.09797 | -0.019 | 3.784
14 | 0.285 | 0.1001 | -0.02 | 2.843

## 118. Re 12M Mach 0.25 (2)
BIGFOIL.COM POLAR EXPORT
NACA66-211 a=0.0
NACA66-211 a=0.0 |  |  |  | Cl Max: | 1.4862 | at alpha= | 14.5 | deg
XFOIL ncrit=9 |  |  |  | L/D Max: | 120.106 | at alpha= | 8 | deg
Re: | 12000000 |  |  | Cd Min: | 0.20005 | at alpha= | 19.5 | deg
Mach: | 0.25 |  |  | Cl=0 at alpha= | -1.1165 | deg
|  |  |  | @ Cl=0.1, Cd= | 0.0044613
|  |  |  | @ Cl=0.4, Cd= | 0.0050744
|  |  |  | @ Cl=0.6, Cd= | 0.0061561
alpha (deg) | Cl | Cd | Cm | Cl/Cd
-17.5 | -0.6599 | 0.19634 | 0.0222 | -3.361
-17 | -0.6607 | 0.18225 | 0.0158 | -3.6252
-16.5 | -0.6519 | 0.17281 | 0.0106 | -3.7724
-15 | -0.7464 | 0.11486 | -0.0223 | -6.4983
-14.5 | -0.9077 | 0.06887 | -0.0559 | -13.1799
-14 | -0.9811 | 0.05333 | -0.065 | -18.3968
-13.5 | -1.06 | 0.04231 | -0.0637 | -25.0532
-13 | -1.1396 | 0.03358 | -0.0543 | -33.9369
-12.5 | -1.2481 | 0.02064 | -0.0382 | -60.47
-12 | -1.2296 | 0.01625 | -0.0326 | -75.6677
-11.5 | -1.1874 | 0.01406 | -0.0292 | -84.4523
-11 | -1.1381 | 0.01256 | -0.0265 | -90.6131
-10.5 | -1.0873 | 0.01125 | -0.0242 | -96.6489
-10 | -1.0323 | 0.01043 | -0.0224 | -98.9741
-9.5 | -0.976 | 0.0098 | -0.021 | -99.5918
-9 | -0.9206 | 0.00906 | -0.0196 | -101.6115
-8.5 | -0.8642 | 0.00848 | -0.0185 | -101.9104
-8 | -0.8064 | 0.00807 | -0.0177 | -99.9257
-7.5 | -0.7483 | 0.00771 | -0.0172 | -97.0558
-7 | -0.6902 | 0.00737 | -0.0167 | -93.6499
-6.5 | -0.6323 | 0.00701 | -0.0164 | -90.1997
-6 | -0.5752 | 0.00657 | -0.0159 | -87.5495
-5.5 | -0.5172 | 0.00626 | -0.0158 | -82.6198
-5 | -0.4585 | 0.00602 | -0.0158 | -76.1628
-4 | -0.3408 | 0.00565 | -0.0163 | -60.3186
-3.5 | -0.2821 | 0.0054 | -0.0165 | -52.2407
-3 | -0.2232 | 0.00523 | -0.0169 | -42.6769
-2 | -0.1048 | 0.00494 | -0.0179 | -21.2146
-1.5 | -0.0454 | 0.00484 | -0.0185 | -9.3802
-1 | 0.0138 | 0.00472 | -0.0191 | 2.9237
-0.5 | 0.0727 | 0.00461 | -0.0196 | 15.7701
0 | 0.1296 | 0.0043 | -0.0199 | 30.1395
0.5 | 0.1836 | 0.00405 | -0.02 | 45.3333
1 | 0.2324 | 0.00364 | -0.0193 | 63.8462
1.5 | 0.2872 | 0.00413 | -0.0194 | 69.54
2 | 0.3429 | 0.00458 | -0.0195 | 74.869
2.5 | 0.3983 | 0.00506 | -0.0195 | 78.7154
3 | 0.4537 | 0.00553 | -0.0195 | 82.0434
3.5 | 0.5109 | 0.00581 | -0.0197 | 87.9346
4 | 0.5688 | 0.00602 | -0.02 | 94.485
4.5 | 0.6261 | 0.00627 | -0.0201 | 99.8565
5 | 0.6838 | 0.00649 | -0.0202 | 105.3621
5.5 | 0.7403 | 0.00678 | -0.0201 | 109.1888
6 | 0.7973 | 0.00704 | -0.0201 | 113.2528
6.5 | 0.8534 | 0.00736 | -0.0198 | 115.9511
7 | 0.9087 | 0.00772 | -0.0193 | 117.7073
7.5 | 0.9643 | 0.00805 | -0.0188 | 119.7888
8 | 1.0185 | 0.00848 | -0.0179 | 120.1061
8.5 | 1.0717 | 0.00894 | -0.0168 | 119.877
9 | 1.1248 | 0.0094 | -0.0156 | 119.6596
9.5 | 1.1754 | 0.00999 | -0.0139 | 117.6577
10 | 1.2247 | 0.01063 | -0.0119 | 115.2117
10.5 | 1.2724 | 0.01129 | -0.0095 | 112.7015
11 | 1.3162 | 0.01211 | -0.0065 | 108.687
12 | 1.375 | 0.01413 | 0.0048 | 97.3107
12.5 | 1.4037 | 0.01519 | 0.0102 | 92.4095
13 | 1.4374 | 0.01651 | 0.0141 | 87.0624
13.5 | 1.462 | 0.01829 | 0.0192 | 79.9344
14 | 1.4783 | 0.02069 | 0.0246 | 71.45
14.5 | 1.4862 | 0.02377 | 0.03 | 62.5242
15 | 1.4768 | 0.02827 | 0.0357 | 52.2391
15.5 | 1.4624 | 0.0335 | 0.0401 | 43.6537
16 | 1.428 | 0.04106 | 0.0429 | 34.7784
16.5 | 1.3996 | 0.04929 | 0.043 | 28.3952
17 | 1.3696 | 0.05928 | 0.04 | 23.1039
17.5 | 1.3196 | 0.07409 | 0.032 | 17.8108
18 | 1.2811 | 0.08947 | 0.022 | 14.3188
18.5 | 1.2417 | 0.10656 | 0.0104 | 11.6526
19 | 1.1987 | 0.12514 | -0.0018 | 9.5789
19.5 | 0.9246 | 0.20005 | -0.0489 | 4.6218

## 119. Re 12M Mach 0.50 (1)
BIGFOIL.COM POLAR EXPORT
NACA66-211 a=0.0
NACA66-211 a=0.0 |  |  |  | Cl Max: | 1.128 | at alpha= | 20 | deg
JavaFoil+Calcfoil stall+Eppler ext transition |  |  |  | L/D Max: | 100.15 | at alpha= | 3.5 | deg
Re: | 12000000 |  |  | Cd Min: | 0.00408 | at alpha= | 0 | deg
Mach: | 0.5 |  |  | Cl=0 at alpha= | -0.97794 | deg
|  |  |  | @ Cl=0.1, Cd= | 0.0048635
|  |  |  | @ Cl=0.4, Cd= | 0.0048309
|  |  |  | @ Cl=0.6, Cd= | 0.0060083
alpha (deg) | Cl | Cd | Cm | Cl/Cd
-20 | -1.03 | 0.14324 | 0.009 | -7.192
-19.5 | -1.002 | 0.13973 | 0.009 | -7.173
-19 | -0.974 | 0.13421 | 0.008 | -7.258
-18.5 | -0.945 | 0.13013 | 0.007 | -7.261
-18 | -0.919 | 0.12344 | 0.007 | -7.443
-17.5 | -0.893 | 0.11823 | 0.007 | -7.549
-17 | -0.867 | 0.11941 | 0.006 | -7.26
-16.5 | -0.84 | 0.11342 | 0.006 | -7.404
-16 | -0.814 | 0.10585 | 0.005 | -7.691
-15.5 | -0.79 | 0.09894 | 0.005 | -7.981
-15 | -0.768 | 0.08909 | 0.005 | -8.617
-14.5 | -0.731 | 0.10258 | 0.004 | -7.122
-14 | -0.704 | 0.09507 | 0.003 | -7.41
-13.5 | -0.681 | 0.08502 | 0.003 | -8.005
-13 | -0.656 | 0.07836 | 0.003 | -8.372
-12.5 | -0.648 | 0.05878 | 0.003 | -11.028
-12 | -0.722 | 0.01356 | 0.003 | -53.281
-11.5 | -0.695 | 0.01226 | 0.002 | -56.673
-11 | -0.542 | 0.07476 | 0.001 | -7.244
-10.5 | -0.515 | 0.06643 | 0 | -7.76
-10 | -0.491 | 0.05924 | 0 | -8.287
-9.5 | -0.476 | 0.04599 | -0.001 | -10.356
-9 | -0.534 | 0.01011 | -0.002 | -52.824
-8.5 | -0.503 | 0.00942 | -0.003 | -53.409
-8 | -0.382 | 0.04833 | -0.002 | -7.898
-7.5 | -0.353 | 0.04838 | -0.002 | -7.298
-7 | -0.326 | 0.0453 | -0.003 | -7.202
-6.5 | -0.3 | 0.04097 | -0.003 | -7.322
-6 | -0.272 | 0.03997 | -0.004 | -6.813
-5.5 | -0.503 | 0.00704 | -0.008 | -71.486
-5 | -0.485 | 0.0069 | -0.009 | -70.211
-4.5 | -0.443 | 0.00657 | -0.01 | -67.507
-4 | -0.391 | 0.00623 | -0.011 | -62.832
-3.5 | -0.333 | 0.006 | -0.012 | -55.479
-3 | -0.27 | 0.00579 | -0.013 | -46.683
-2.5 | -0.205 | 0.00565 | -0.014 | -36.39
-2 | -0.139 | 0.00587 | -0.015 | -23.665
-1.5 | -0.071 | 0.00567 | -0.016 | -12.591
-1 | -0.003 | 0.00566 | -0.017 | -0.577
-0.5 | 0.065 | 0.00567 | -0.018 | 11.49
0 | 0.134 | 0.00408 | -0.019 | 32.773
0.5 | 0.202 | 0.0043 | -0.02 | 46.94
1 | 0.27 | 0.00445 | -0.021 | 60.646
1.5 | 0.338 | 0.00453 | -0.022 | 74.612
2 | 0.406 | 0.00486 | -0.023 | 83.589
2.5 | 0.473 | 0.00513 | -0.023 | 92.227
3 | 0.539 | 0.00577 | -0.024 | 93.49
3.5 | 0.603 | 0.00602 | -0.025 | 100.15
4 | 0.665 | 0.00729 | -0.026 | 91.25
4.5 | 0.724 | 0.00764 | -0.027 | 94.743
5 | 0.778 | 0.00808 | -0.028 | 96.38
5.5 | 0.824 | 0.00854 | -0.029 | 96.407
6 | 0.848 | 0.00913 | -0.03 | 92.857
6.5 | 0.833 | 0.00991 | -0.031 | 84.026
7 | 0.43 | 0.04501 | -0.016 | 9.554
7.5 | 0.561 | 0.01101 | -0.033 | 50.909
8 | 0.592 | 0.01185 | -0.034 | 49.928
8.5 | 0.51 | 0.05382 | -0.017 | 9.482
9 | 0.537 | 0.05748 | -0.018 | 9.339
9.5 | 0.686 | 0.01333 | -0.036 | 51.506
10 | 0.716 | 0.01457 | -0.037 | 49.13
10.5 | 0.741 | 0.01669 | -0.038 | 44.392
11 | 0.645 | 0.07088 | -0.021 | 9.098
11.5 | 0.674 | 0.0731 | -0.023 | 9.22
12 | 0.834 | 0.01831 | -0.04 | 45.579
12.5 | 0.857 | 0.02152 | -0.041 | 39.804
13 | 0.781 | 0.0667 | -0.032 | 11.702
13.5 | 0.78 | 0.0908 | -0.026 | 8.594
14 | 0.94 | 0.02572 | -0.043 | 36.541
14.5 | 0.891 | 0.05835 | -0.038 | 15.277
15 | 0.865 | 0.09716 | -0.03 | 8.904
15.5 | 0.893 | 0.10248 | -0.031 | 8.71
16 | 0.909 | 0.121 | -0.028 | 7.515
16.5 | 0.936 | 0.1157 | -0.029 | 8.087
17 | 0.981 | 0.10539 | -0.035 | 9.311
17.5 | 1.009 | 0.1105 | -0.036 | 9.13
18 | 1.02 | 0.13148 | -0.033 | 7.76
18.5 | 1.041 | 0.14128 | -0.032 | 7.369
19 | 1.069 | 0.14438 | -0.034 | 7.406
19.5 | 1.1 | 0.14551 | -0.036 | 7.558
20 | 1.128 | 0.15029 | -0.037 | 7.504

## 120. Re 12M Mach 0.50 (2)
BIGFOIL.COM POLAR EXPORT
NACA66-211 a=0.0
NACA66-211 a=0.0 |  |  |  | Cl Max: | 1.0332 | at alpha= | 7.5 | deg
XFOIL ncrit=9 |  |  |  | L/D Max: | 113.38 | at alpha= | 6 | deg
Re: | 12000000 |  |  | Cd Min: | 0.10569 | at alpha= | 12.5 | deg
Mach: | 0.5 |  |  | Cl=0 at alpha= | -99 | deg
|  |  |  | @ Cl=0.1, Cd= | 0.0038
|  |  |  | @ Cl=0.4, Cd= | 0.0049083
|  |  |  | @ Cl=0.6, Cd= | 0.0062847
alpha (deg) | Cl | Cd | Cm | Cl/Cd
0.5 | 0.2109 | 0.0038 | -0.0229 | 55.5
1 | 0.2654 | 0.00349 | -0.0219 | 76.0458
1.5 | 0.3248 | 0.00419 | -0.0215 | 77.5179
2 | 0.3858 | 0.00475 | -0.0211 | 81.2211
2.5 | 0.445 | 0.00541 | -0.0202 | 82.2551
3 | 0.5067 | 0.0059 | -0.0195 | 85.8814
3.5 | 0.572 | 0.00616 | -0.0192 | 92.8571
4 | 0.6371 | 0.00645 | -0.0186 | 98.7752
4.5 | 0.7027 | 0.00673 | -0.0179 | 104.4131
5 | 0.7672 | 0.00709 | -0.0165 | 108.2087
5.5 | 0.8321 | 0.00745 | -0.0148 | 111.6913
6 | 0.8957 | 0.0079 | -0.0125 | 113.3797
6.5 | 0.9569 | 0.00849 | -0.0091 | 112.7091
7 | 1.0117 | 0.00936 | -0.0041 | 108.0876
7.5 | 1.0332 | 0.01118 | 0.0065 | 92.415
8 | 1.0262 | 0.01697 | 0.0182 | 60.4714
8.5 | 1.01 | 0.02321 | 0.029 | 43.5157
9 | 0.9812 | 0.029 | 0.0388 | 33.8345
9.5 | 0.9469 | 0.03546 | 0.0457 | 26.7033
10 | 0.9114 | 0.04286 | 0.0491 | 21.2646
10.5 | 0.8754 | 0.0517 | 0.0485 | 16.9323
11 | 0.8391 | 0.06257 | 0.0435 | 13.4106
11.5 | 0.8174 | 0.07745 | 0.0307 | 10.5539
12 | 0.8052 | 0.09248 | 0.0205 | 8.7067
12.5 | 0.7934 | 0.10569 | 0.0124 | 7.5069

## 121. Re 14M Mach 0.00 (1)
BIGFOIL.COM POLAR EXPORT
NACA66-211 a=0.0
NACA66-211 a=0.0 |  |  |  | Cl Max: | 1.018 | at alpha= | 10 | deg
JavaFoil+Calcfoil stall+Eppler ext transition |  |  |  | L/D Max: | 126.282 | at alpha= | 7.5 | deg
Re: | 14000000 |  |  | Cd Min: | 0.00415 | at alpha= | 0.5 | deg
Mach: | 0 |  |  | Cl=0 at alpha= | -0.97458 | deg
|  |  |  | @ Cl=0.1, Cd= | 0.0047647
|  |  |  | @ Cl=0.4, Cd= | 0.0048408
|  |  |  | @ Cl=0.6, Cd= | 0.0061546
alpha (deg) | Cl | Cd | Cm | Cl/Cd
-14 | -0.54 | 0.09417 | 0.003 | -5.734
-13.5 | -0.562 | 0.08936 | 0.002 | -6.288
-13 | -0.582 | 0.08398 | 0.002 | -6.935
-12.5 | -0.601 | 0.07964 | 0.002 | -7.547
-12 | -0.616 | 0.07551 | 0.001 | -8.162
-11.5 | -0.624 | 0.07079 | 0.001 | -8.812
-11 | -0.628 | 0.06659 | 0.001 | -9.428
-10.5 | -0.63 | 0.06138 | 0 | -10.262
-10 | -0.627 | 0.05752 | 0 | -10.905
-9.5 | -0.749 | 0.00984 | -0.001 | -76.11
-9 | -0.75 | 0.00817 | -0.002 | -91.86
-8.5 | -0.731 | 0.0077 | -0.003 | -94.914
-8 | -0.706 | 0.00738 | -0.003 | -95.645
-7.5 | -0.675 | 0.00711 | -0.004 | -94.929
-7 | -0.64 | 0.0069 | -0.005 | -92.824
-6.5 | -0.601 | 0.0066 | -0.006 | -91.036
-6 | -0.557 | 0.00644 | -0.007 | -86.557
-5.5 | -0.509 | 0.00619 | -0.007 | -82.151
-5 | -0.457 | 0.00602 | -0.008 | -75.988
-4.5 | -0.404 | 0.00579 | -0.009 | -69.799
-4 | -0.35 | 0.00566 | -0.01 | -61.798
-3.5 | -0.294 | 0.00596 | -0.011 | -49.285
-3 | -0.237 | 0.00606 | -0.011 | -39.13
-2.5 | -0.179 | 0.00605 | -0.012 | -29.611
-2 | -0.121 | 0.00609 | -0.013 | -19.847
-1.5 | -0.062 | 0.00603 | -0.014 | -10.28
-1 | -0.003 | 0.00604 | -0.015 | -0.469
-0.5 | 0.056 | 0.00508 | -0.015 | 11.123
0 | 0.116 | 0.00465 | -0.016 | 24.927
0.5 | 0.175 | 0.00415 | -0.017 | 42.176
1 | 0.234 | 0.00431 | -0.018 | 54.384
1.5 | 0.293 | 0.00448 | -0.019 | 65.509
2 | 0.352 | 0.00467 | -0.02 | 75.427
2.5 | 0.411 | 0.00488 | -0.02 | 84.243
3 | 0.469 | 0.00508 | -0.021 | 92.202
3.5 | 0.526 | 0.00587 | -0.022 | 89.607
4 | 0.582 | 0.0061 | -0.023 | 95.476
4.5 | 0.638 | 0.00627 | -0.024 | 101.705
5 | 0.692 | 0.00652 | -0.025 | 106.165
5.5 | 0.744 | 0.00627 | -0.025 | 118.723
6 | 0.793 | 0.00649 | -0.026 | 122.037
6.5 | 0.838 | 0.00672 | -0.027 | 124.684
7 | 0.879 | 0.00697 | -0.028 | 126.11
7.5 | 0.916 | 0.00725 | -0.029 | 126.282
8 | 0.947 | 0.00878 | -0.029 | 107.864
8.5 | 0.974 | 0.00922 | -0.03 | 105.574
9 | 0.995 | 0.00975 | -0.031 | 102
9.5 | 1.009 | 0.01029 | -0.032 | 98.07
10 | 1.018 | 0.01062 | -0.033 | 95.887
10.5 | 1.018 | 0.01139 | -0.033 | 89.429
11 | 1.006 | 0.01215 | -0.034 | 82.789
11.5 | 0.986 | 0.01288 | -0.035 | 76.557
12 | 0.958 | 0.01419 | -0.035 | 67.495
12.5 | 0.919 | 0.0165 | -0.035 | 55.709
13 | 0.757 | 0.07354 | -0.024 | 10.299
13.5 | 0.725 | 0.08106 | -0.023 | 8.938
14 | 0.692 | 0.08848 | -0.023 | 7.816
14.5 | 0.657 | 0.09784 | -0.021 | 6.713
15 | 0.625 | 0.10439 | -0.021 | 5.988

## 122. Re 14M Mach 0.00 (2)
BIGFOIL.COM POLAR EXPORT
NACA66-211 a=0.0
NACA66-211 a=0.0 |  |  |  | Cl Max: | 1.6943 | at alpha= | 19 | deg
XFOIL ncrit=9 |  |  |  | L/D Max: | 126.418 | at alpha= | 9.5 | deg
Re: | 14000000 |  |  | Cd Min: | 0.03775 | at alpha= | 19.5 | deg
Mach: | 0 |  |  | Cl=0 at alpha= | -1.1 | deg
|  |  |  | @ Cl=0.1, Cd= | 0.0045185
|  |  |  | @ Cl=0.4, Cd= | 0.0050543
|  |  |  | @ Cl=0.6, Cd= | 0.0059857
alpha (deg) | Cl | Cd | Cm | Cl/Cd
-20 | -1.5906 | 0.03662 | -0.0586 | -43.4353
-19.5 | -1.5956 | 0.0325 | -0.0566 | -49.0954
-19 | -1.5921 | 0.02942 | -0.0539 | -54.1162
-18.5 | -1.5896 | 0.02649 | -0.0503 | -60.0076
-16.5 | -1.5392 | 0.01937 | -0.032 | -79.4631
-16 | -1.5249 | 0.01791 | -0.0261 | -85.1424
-15.5 | -1.4955 | 0.01641 | -0.0229 | -91.1335
-15 | -1.4585 | 0.01532 | -0.0207 | -95.2023
-14.5 | -1.4178 | 0.0144 | -0.019 | -98.4583
-14 | -1.3743 | 0.01361 | -0.0177 | -100.9772
-13.5 | -1.3291 | 0.01289 | -0.0166 | -103.1109
-13 | -1.2833 | 0.01212 | -0.0155 | -105.8828
-12.5 | -1.2374 | 0.0113 | -0.0145 | -109.5044
-12 | -1.1892 | 0.01065 | -0.0138 | -111.662
-11.5 | -1.1394 | 0.01013 | -0.0133 | -112.4778
-11 | -1.0886 | 0.00966 | -0.013 | -112.6915
-10.5 | -1.0371 | 0.00924 | -0.0127 | -112.2403
-10 | -0.9853 | 0.0088 | -0.0125 | -111.9659
-9.5 | -0.9337 | 0.00831 | -0.0122 | -112.3586
-9 | -0.8811 | 0.0079 | -0.0121 | -111.5316
-8.5 | -0.8274 | 0.00759 | -0.0122 | -109.0119
-8 | -0.7731 | 0.00731 | -0.0123 | -105.7592
-6.5 | -0.6088 | 0.0065 | -0.0129 | -93.6615
-6 | -0.5542 | 0.00617 | -0.0131 | -89.8217
-5.5 | -0.4988 | 0.00593 | -0.0134 | -84.1147
-5 | -0.4427 | 0.00575 | -0.0138 | -76.9913
-4.5 | -0.3865 | 0.00559 | -0.0142 | -69.1413
-3.5 | -0.2737 | 0.00522 | -0.0151 | -52.433
-3 | -0.2169 | 0.00507 | -0.0157 | -42.7811
-2 | -0.1029 | 0.00481 | -0.0169 | -21.3929
-1.5 | -0.0456 | 0.00472 | -0.0175 | -9.661
-1 | 0.0114 | 0.00463 | -0.0181 | 2.4622
0 | 0.1226 | 0.00449 | -0.0189 | 27.3051
0.5 | 0.1762 | 0.00441 | -0.0191 | 39.9546
1 | 0.2235 | 0.00382 | -0.0186 | 58.5079
1.5 | 0.2768 | 0.00418 | -0.0188 | 66.2201
2 | 0.3313 | 0.00454 | -0.019 | 72.9736
3 | 0.4395 | 0.00535 | -0.0193 | 82.1495
3.5 | 0.4951 | 0.00559 | -0.0197 | 88.5689
4 | 0.5509 | 0.00579 | -0.0202 | 95.1468
4.5 | 0.6061 | 0.00601 | -0.0205 | 100.8486
5 | 0.6616 | 0.0062 | -0.0209 | 106.7097
5.5 | 0.7162 | 0.00645 | -0.0212 | 111.0388
6 | 0.7707 | 0.00669 | -0.0214 | 115.2018
6.5 | 0.8249 | 0.00694 | -0.0216 | 118.8617
7 | 0.8779 | 0.00727 | -0.0216 | 120.7565
7.5 | 0.9312 | 0.00755 | -0.0217 | 123.3377
8 | 0.9838 | 0.00784 | -0.0217 | 125.4847
8.5 | 1.0351 | 0.00824 | -0.0215 | 125.6189
9 | 1.0859 | 0.00862 | -0.0212 | 125.9745
9.5 | 1.1365 | 0.00899 | -0.0208 | 126.4182
10 | 1.1858 | 0.00941 | -0.0203 | 126.0149
10.5 | 1.233 | 0.00995 | -0.0195 | 123.9196
11 | 1.2798 | 0.01046 | -0.0185 | 122.3518
11.5 | 1.3256 | 0.01096 | -0.0175 | 120.9489
12 | 1.3687 | 0.01157 | -0.016 | 118.2973
12.5 | 1.4074 | 0.01237 | -0.0138 | 113.7753
13 | 1.4434 | 0.013 | -0.011 | 111.0308
14 | 1.5011 | 0.01432 | -0.0031 | 104.8254
14.5 | 1.5307 | 0.01518 | 0.0002 | 100.8366
15 | 1.5593 | 0.01619 | 0.0034 | 96.3125
15.5 | 1.585 | 0.01738 | 0.0066 | 91.1968
16 | 1.6118 | 0.01857 | 0.0095 | 86.7959
16.5 | 1.6358 | 0.01999 | 0.0124 | 81.8309
17 | 1.6565 | 0.02167 | 0.0154 | 76.4421
17.5 | 1.6708 | 0.02385 | 0.0187 | 70.0545
18 | 1.6805 | 0.0265 | 0.0219 | 63.4151
18.5 | 1.672 | 0.03075 | 0.0257 | 54.374
19 | 1.6943 | 0.03277 | 0.0269 | 51.7028
19.5 | 1.685 | 0.03775 | 0.0291 | 44.6358

## 123. Re 14M Mach 0.10 (1)
BIGFOIL.COM POLAR EXPORT
NACA66-211 a=0.0
NACA66-211 a=0.0 |  |  |  | Cl Max: | 1.01 | at alpha= | 10 | deg
JavaFoil+Calcfoil stall+Eppler ext transition |  |  |  | L/D Max: | 135.942 | at alpha= | 7.5 | deg
Re: | 14000000 |  |  | Cd Min: | 0.00417 | at alpha= | 0.5 | deg
Mach: | 0.1 |  |  | Cl=0 at alpha= | -0.975 | deg
|  |  |  | @ Cl=0.1, Cd= | 0.0047585
|  |  |  | @ Cl=0.4, Cd= | 0.0048325
|  |  |  | @ Cl=0.6, Cd= | 0.1056
alpha (deg) | Cl | Cd | Cm | Cl/Cd
-14 | -0.504 | 0.09526 | 0.003 | -5.288
-13.5 | -0.529 | 0.09032 | 0.002 | -5.859
-13 | -0.553 | 0.08621 | 0.002 | -6.416
-12.5 | -0.576 | 0.08013 | 0.002 | -7.187
-12 | -0.595 | 0.07585 | 0.001 | -7.841
-11.5 | -0.605 | 0.07148 | 0.001 | -8.471
-11 | -0.613 | 0.06717 | 0.001 | -9.12
-10.5 | -0.617 | 0.06215 | 0 | -9.932
-10 | -0.617 | 0.05827 | 0 | -10.59
-9.5 | -0.616 | 0.05274 | -0.001 | -11.675
-9 | -0.744 | 0.00818 | -0.002 | -90.983
-8.5 | -0.727 | 0.00779 | -0.003 | -93.307
-8 | -0.704 | 0.00745 | -0.003 | -94.486
-7.5 | -0.675 | 0.00713 | -0.004 | -94.676
-7 | -0.641 | 0.00689 | -0.005 | -92.926
-6.5 | -0.602 | 0.00668 | -0.006 | -90.052
-6 | -0.559 | 0.00644 | -0.007 | -86.722
-5.5 | -0.51 | 0.00626 | -0.007 | -81.582
-5 | -0.459 | 0.00601 | -0.008 | -76.452
-4.5 | -0.406 | 0.00583 | -0.009 | -69.617
-4 | -0.351 | 0.0061 | -0.01 | -57.651
-3.5 | -0.295 | 0.00555 | -0.011 | -53.173
-3 | -0.238 | 0.00572 | -0.011 | -41.63
-2.5 | -0.18 | 0.00603 | -0.012 | -29.861
-2 | -0.121 | 0.00607 | -0.013 | -20.013
-1.5 | -0.062 | 0.00604 | -0.014 | -10.312
-1 | -0.003 | 0.00608 | -0.015 | -0.468
-0.5 | 0.057 | 0.00505 | -0.015 | 11.236
0 | 0.116 | 0.00465 | -0.016 | 25.063
0.5 | 0.176 | 0.00417 | -0.017 | 42.215
1 | 0.235 | 0.0043 | -0.018 | 54.711
1.5 | 0.295 | 0.00451 | -0.019 | 65.294
2 | 0.354 | 0.0047 | -0.02 | 75.368
2.5 | 0.413 | 0.00487 | -0.02 | 84.735
3 | 0.471 | 0.00507 | -0.021 | 92.978
3.5 | 0.529 | 0.00592 | -0.022 | 89.342
4 | 0.585 | 0.0061 | -0.023 | 95.967
4.5 | 0.641 | 0.00627 | -0.024 | 102.264
5 | 0.695 | 0.0065 | -0.025 | 106.867
5.5 | 0.747 | 0.00627 | -0.025 | 119.277
6 | 0.796 | 0.00648 | -0.026 | 122.803
6.5 | 0.84 | 0.0067 | -0.027 | 125.354
7 | 0.881 | 0.00704 | -0.028 | 125.181
7.5 | 0.917 | 0.00675 | -0.029 | 135.942
8 | 0.948 | 0.00887 | -0.03 | 106.883
8.5 | 0.973 | 0.00937 | -0.03 | 103.861
9 | 0.992 | 0.00984 | -0.031 | 100.779
9.5 | 1.004 | 0.0104 | -0.032 | 96.556
10 | 1.01 | 0.01081 | -0.033 | 93.417
10.5 | 1.007 | 0.01156 | -0.033 | 87.079
11 | 0.99 | 0.01229 | -0.034 | 80.538
11.5 | 0.964 | 0.01322 | -0.035 | 72.965
12 | 0.928 | 0.01505 | -0.035 | 61.657
12.5 | 0.862 | 0.02303 | -0.034 | 37.433
13 | 0.719 | 0.08062 | -0.021 | 8.92
13.5 | 0.687 | 0.08528 | -0.022 | 8.051
14 | 0.649 | 0.09366 | -0.02 | 6.934
14.5 | 0.614 | 0.09987 | -0.02 | 6.149
15 | 0.579 | 0.1056 | -0.021 | 5.486

## 124. Re 14M Mach 0.10 (2)
BIGFOIL.COM POLAR EXPORT
NACA66-211 a=0.0
NACA66-211 a=0.0 |  |  |  | Cl Max: | 1.6583 | at alpha= | 19 | deg
XFOIL ncrit=9 |  |  |  | L/D Max: | 125.958 | at alpha= | 9.5 | deg
Re: | 14000000 |  |  | Cd Min: | 0.05205 | at alpha= | -20 | deg
Mach: | 0.1 |  |  | Cl=0 at alpha= | -1.1019 | deg
|  |  |  | @ Cl=0.1, Cd= | 0.0045186
|  |  |  | @ Cl=0.4, Cd= | 0.0050511
|  |  |  | @ Cl=0.6, Cd= | 0.0059907
alpha (deg) | Cl | Cd | Cm | Cl/Cd
-20 | -1.4691 | 0.05205 | -0.0612 | -28.2248
-19.5 | -1.5053 | 0.04301 | -0.0632 | -34.9988
-19 | -1.5201 | 0.0374 | -0.0623 | -40.6444
-18.5 | -1.5378 | 0.03224 | -0.0595 | -47.6985
-18 | -1.5401 | 0.02876 | -0.056 | -53.5501
-17.5 | -1.537 | 0.02593 | -0.0517 | -59.275
-17 | -1.5278 | 0.02371 | -0.0471 | -64.4369
-16.5 | -1.5204 | 0.02168 | -0.0414 | -70.1292
-16 | -1.507 | 0.02026 | -0.0354 | -74.383
-15.5 | -1.4919 | 0.01854 | -0.0294 | -80.4693
-15 | -1.4606 | 0.017 | -0.0261 | -85.9176
-14.5 | -1.4264 | 0.01542 | -0.0232 | -92.5032
-14 | -1.3843 | 0.01441 | -0.0213 | -96.0652
-13.5 | -1.3402 | 0.01347 | -0.0196 | -99.4952
-13 | -1.2935 | 0.01269 | -0.0184 | -101.9307
-12.5 | -1.2462 | 0.01189 | -0.0172 | -104.8108
-12 | -1.1987 | 0.01104 | -0.016 | -108.5779
-11.5 | -1.149 | 0.01039 | -0.0152 | -110.5871
-11 | -1.0978 | 0.00986 | -0.0146 | -111.3387
-10.5 | -1.0457 | 0.0094 | -0.0141 | -111.2447
-10 | -0.993 | 0.00896 | -0.0138 | -110.8259
-9.5 | -0.9406 | 0.00846 | -0.0133 | -111.182
-9 | -0.8877 | 0.00799 | -0.013 | -111.1014
-8.5 | -0.8335 | 0.00766 | -0.0129 | -108.812
-8 | -0.7786 | 0.00737 | -0.013 | -105.6445
-7.5 | -0.7235 | 0.0071 | -0.0131 | -101.9014
-6.5 | -0.6127 | 0.00655 | -0.0134 | -93.542
-6 | -0.5577 | 0.00621 | -0.0134 | -89.8068
-5.5 | -0.5019 | 0.00595 | -0.0137 | -84.3529
-5 | -0.4454 | 0.00577 | -0.014 | -77.1924
-3.5 | -0.2752 | 0.00523 | -0.0153 | -52.6195
-3 | -0.218 | 0.00507 | -0.0158 | -42.998
-2 | -0.1033 | 0.00481 | -0.017 | -21.4761
-1.5 | -0.0457 | 0.00472 | -0.0176 | -9.6822
-1 | 0.0117 | 0.00463 | -0.0182 | 2.527
-0.5 | 0.0687 | 0.00457 | -0.0188 | 15.0328
0 | 0.1235 | 0.00448 | -0.019 | 27.567
0.5 | 0.1773 | 0.0044 | -0.0192 | 40.2955
1 | 0.2248 | 0.00381 | -0.0187 | 59.0026
1.5 | 0.2784 | 0.00419 | -0.0189 | 66.4439
2 | 0.333 | 0.00454 | -0.0191 | 73.348
3 | 0.4418 | 0.00537 | -0.0194 | 82.2719
3.5 | 0.4977 | 0.0056 | -0.0198 | 88.875
4 | 0.5539 | 0.0058 | -0.0202 | 95.5
4.5 | 0.6095 | 0.00603 | -0.0205 | 101.0779
5 | 0.6653 | 0.00622 | -0.0209 | 106.9614
5.5 | 0.7203 | 0.00648 | -0.0211 | 111.1574
6 | 0.7752 | 0.00671 | -0.0213 | 115.5291
6.5 | 0.8297 | 0.00698 | -0.0215 | 118.8682
7 | 0.8831 | 0.00731 | -0.0214 | 120.8071
7.5 | 0.9369 | 0.00759 | -0.0214 | 123.4387
8 | 0.9898 | 0.0079 | -0.0213 | 125.2911
8.5 | 1.0413 | 0.00832 | -0.0209 | 125.1562
9 | 1.0927 | 0.00869 | -0.0205 | 125.7422
9.5 | 1.1437 | 0.00908 | -0.0201 | 125.9581
10 | 1.1928 | 0.00956 | -0.0193 | 124.7699
10.5 | 1.2401 | 0.01012 | -0.0182 | 122.5395
11 | 1.2876 | 0.01061 | -0.0172 | 121.3572
11.5 | 1.333 | 0.01118 | -0.0158 | 119.2308
12 | 1.3745 | 0.01191 | -0.0138 | 115.4072
12.5 | 1.4129 | 0.01272 | -0.0112 | 111.077
13 | 1.4436 | 0.0133 | -0.007 | 108.5414
13.5 | 1.4681 | 0.01389 | -0.0018 | 105.6947
14 | 1.5043 | 0.01477 | 0.0005 | 101.8483
14.5 | 1.5339 | 0.01575 | 0.0039 | 97.3905
15 | 1.5619 | 0.01688 | 0.0073 | 92.5296
15.5 | 1.5869 | 0.01823 | 0.0108 | 87.0488
16 | 1.6119 | 0.01964 | 0.014 | 82.0723
16.5 | 1.6338 | 0.02131 | 0.0172 | 76.6682
17 | 1.6537 | 0.0232 | 0.0203 | 71.2802
17.5 | 1.6494 | 0.0269 | 0.0249 | 61.316
18 | 1.6524 | 0.03036 | 0.0281 | 54.4269
18.5 | 1.6488 | 0.03466 | 0.0308 | 47.5707
19 | 1.6583 | 0.03815 | 0.0321 | 43.4679
19.5 | 1.65 | 0.04374 | 0.033 | 37.7229
20 | 1.6453 | 0.04955 | 0.0328 | 33.2048

## 125. Re 14M Mach 0.25 (1)
BIGFOIL.COM POLAR EXPORT
NACA66-211 a=0.0
NACA66-211 a=0.0 |  |  |  | Cl Max: | 0.962 | at alpha= | 9 | deg
JavaFoil+Calcfoil stall+Eppler ext transition |  |  |  | L/D Max: | 123.194 | at alpha= | 6.5 | deg
Re: | 14000000 |  |  | Cd Min: | 0.00417 | at alpha= | 0.5 | deg
Mach: | 0.25 |  |  | Cl=0 at alpha= | -0.97541 | deg
|  |  |  | @ Cl=0.1, Cd= | 0.0050536
|  |  |  | @ Cl=0.4, Cd= | 0.10009
|  |  |  | @ Cl=0.6, Cd= | 0.10009
alpha (deg) | Cl | Cd | Cm | Cl/Cd
-13 | -0.28 | 0.09023 | 0.002 | -3.101
-12.5 | -0.344 | 0.08433 | 0.002 | -4.083
-12 | -0.401 | 0.07946 | 0.001 | -5.049
-11.5 | -0.444 | 0.07379 | 0.001 | -6.014
-11 | -0.48 | 0.0703 | 0.001 | -6.833
-10.5 | -0.511 | 0.06544 | 0 | -7.805
-10 | -0.534 | 0.06122 | 0 | -8.726
-9.5 | -0.55 | 0.05719 | -0.001 | -9.62
-9 | -0.559 | 0.05317 | -0.001 | -10.51
-8.5 | -0.562 | 0.04807 | -0.002 | -11.693
-8 | -0.683 | 0.00774 | -0.004 | -88.26
-7.5 | -0.665 | 0.00738 | -0.004 | -90.045
-7 | -0.639 | 0.00714 | -0.005 | -89.487
-6.5 | -0.605 | 0.00685 | -0.006 | -88.395
-6 | -0.566 | 0.00657 | -0.007 | -86.114
-5.5 | -0.519 | 0.00639 | -0.008 | -81.268
-5 | -0.468 | 0.00613 | -0.008 | -76.344
-4.5 | -0.415 | 0.00596 | -0.009 | -69.597
-4 | -0.36 | 0.00574 | -0.01 | -62.706
-3.5 | -0.303 | 0.00561 | -0.011 | -53.938
-3 | -0.244 | 0.00576 | -0.012 | -42.427
-2.5 | -0.185 | 0.00572 | -0.013 | -32.314
-2 | -0.125 | 0.00576 | -0.013 | -21.662
-1.5 | -0.064 | 0.00578 | -0.014 | -11.074
-1 | -0.003 | 0.00611 | -0.015 | -0.479
-0.5 | 0.058 | 0.00588 | -0.016 | 9.913
0 | 0.12 | 0.00466 | -0.017 | 25.682
0.5 | 0.181 | 0.00417 | -0.018 | 43.379
1 | 0.242 | 0.00435 | -0.018 | 55.609
1.5 | 0.303 | 0.00453 | -0.019 | 66.835
2 | 0.364 | 0.00472 | -0.02 | 77.061
2.5 | 0.424 | 0.00496 | -0.021 | 85.524
3 | 0.484 | 0.00517 | -0.022 | 93.51
3.5 | 0.543 | 0.006 | -0.023 | 90.468
4 | 0.601 | 0.0062 | -0.024 | 96.904
4.5 | 0.657 | 0.00645 | -0.024 | 101.919
5 | 0.712 | 0.00617 | -0.025 | 115.421
5.5 | 0.764 | 0.00642 | -0.026 | 119.032
6 | 0.812 | 0.00667 | -0.027 | 121.728
6.5 | 0.855 | 0.00694 | -0.028 | 123.194
7 | 0.891 | 0.00845 | -0.029 | 105.475
7.5 | 0.922 | 0.00889 | -0.03 | 103.666
8 | 0.944 | 0.00922 | -0.03 | 102.372
8.5 | 0.958 | 0.00976 | -0.031 | 98.132
9 | 0.962 | 0.01043 | -0.032 | 92.204
9.5 | 0.956 | 0.0109 | -0.033 | 87.667
10 | 0.938 | 0.01188 | -0.033 | 78.945
10.5 | 0.904 | 0.01284 | -0.034 | 70.462
11 | 0.803 | 0.02343 | -0.032 | 34.283
11.5 | 0.654 | 0.07022 | -0.02 | 9.313
12 | 0.59 | 0.07919 | -0.018 | 7.453
12.5 | 0.523 | 0.08359 | -0.018 | 6.257
13 | 0.45 | 0.09031 | -0.019 | 4.979
13.5 | 0.371 | 0.09727 | -0.019 | 3.812
14 | 0.285 | 0.10009 | -0.02 | 2.844

## 126. Re 14M Mach 0.25 (2)
BIGFOIL.COM POLAR EXPORT
NACA66-211 a=0.0
NACA66-211 a=0.0 |  |  |  | Cl Max: | 1.5081 | at alpha= | 14.5 | deg
XFOIL ncrit=9 |  |  |  | L/D Max: | 123.678 | at alpha= | 8.5 | deg
Re: | 14000000 |  |  | Cd Min: | 0.19573 | at alpha= | -17.5 | deg
Mach: | 0.25 |  |  | Cl=0 at alpha= | -1.1106 | deg
|  |  |  | @ Cl=0.1, Cd= | 0.0045155
|  |  |  | @ Cl=0.4, Cd= | 0.0050402
|  |  |  | @ Cl=0.6, Cd= | 0.0059984
alpha (deg) | Cl | Cd | Cm | Cl/Cd
-17.5 | -0.661 | 0.19573 | 0.0219 | -3.3771
-16 | -0.6639 | 0.15738 | 0.003 | -4.2185
-15.5 | -0.6903 | 0.13881 | -0.0075 | -4.973
-15 | -0.763 | 0.1123 | -0.0233 | -6.7943
-14.5 | -0.9815 | 0.05793 | -0.0639 | -16.9429
-14 | -1.0242 | 0.04878 | -0.0662 | -20.9963
-13.5 | -1.115 | 0.03777 | -0.0618 | -29.5208
-13 | -1.1967 | 0.02991 | -0.0491 | -40.01
-12.5 | -1.2709 | 0.01846 | -0.0361 | -68.8462
-12 | -1.2403 | 0.01522 | -0.0315 | -81.4915
-11.5 | -1.195 | 0.01333 | -0.0283 | -89.6474
-11 | -1.144 | 0.01203 | -0.0258 | -95.0956
-10.5 | -1.0921 | 0.01083 | -0.0235 | -100.8403
-10 | -1.0371 | 0.01001 | -0.0217 | -103.6064
-9 | -0.9235 | 0.00883 | -0.0192 | -104.5866
-8.5 | -0.8675 | 0.00819 | -0.018 | -105.9219
-8 | -0.8097 | 0.00777 | -0.0172 | -104.2085
-7.5 | -0.7514 | 0.00743 | -0.0167 | -101.1306
-7 | -0.693 | 0.00709 | -0.0163 | -97.7433
-6 | -0.5768 | 0.00642 | -0.0157 | -89.8442
-5.5 | -0.5187 | 0.0061 | -0.0155 | -85.0328
-5 | -0.4601 | 0.00585 | -0.0155 | -78.6496
-4.5 | -0.4011 | 0.00567 | -0.0157 | -70.7407
-3.5 | -0.2832 | 0.00529 | -0.0163 | -53.535
-3 | -0.2241 | 0.0051 | -0.0167 | -43.9412
-2.5 | -0.1647 | 0.00497 | -0.0172 | -33.1388
-2 | -0.1055 | 0.00484 | -0.0178 | -21.7975
-1.5 | -0.0461 | 0.00472 | -0.0184 | -9.7669
-1 | 0.0131 | 0.00463 | -0.019 | 2.8294
-0.5 | 0.072 | 0.00457 | -0.0195 | 15.7549
0 | 0.1285 | 0.00446 | -0.0198 | 28.8117
0.5 | 0.1836 | 0.00436 | -0.0199 | 42.1101
1 | 0.2318 | 0.00377 | -0.0193 | 61.4854
1.5 | 0.2868 | 0.00419 | -0.0193 | 68.4487
2 | 0.3428 | 0.00458 | -0.0195 | 74.8472
2.5 | 0.3986 | 0.00503 | -0.0196 | 79.2445
3 | 0.4546 | 0.00544 | -0.0196 | 83.5662
3.5 | 0.5122 | 0.00568 | -0.0199 | 90.1761
4 | 0.5704 | 0.00588 | -0.0202 | 97.0068
4.5 | 0.6279 | 0.00611 | -0.0204 | 102.766
5 | 0.6856 | 0.00633 | -0.0206 | 108.3096
6 | 0.7996 | 0.00686 | -0.0205 | 116.5598
6.5 | 0.8558 | 0.00719 | -0.0202 | 119.0264
7.5 | 0.9676 | 0.00784 | -0.0193 | 123.4184
8 | 1.0217 | 0.00827 | -0.0185 | 123.5429
8.5 | 1.076 | 0.0087 | -0.0175 | 123.6782
9 | 1.1292 | 0.00915 | -0.0163 | 123.4098
9.5 | 1.1801 | 0.00976 | -0.0147 | 120.9119
10 | 1.2307 | 0.01032 | -0.0129 | 119.2539
10.5 | 1.2789 | 0.01099 | -0.0106 | 116.3694
11 | 1.3233 | 0.01182 | -0.0076 | 111.9543
11.5 | 1.3604 | 0.01272 | -0.0032 | 106.9497
12 | 1.3891 | 0.01364 | 0.0027 | 101.8402
12.5 | 1.4198 | 0.01462 | 0.0079 | 97.1135
13 | 1.4497 | 0.01576 | 0.0129 | 91.986
14 | 1.4965 | 0.01958 | 0.0229 | 76.43
14.5 | 1.5081 | 0.02233 | 0.0284 | 67.5369
15 | 1.5036 | 0.02637 | 0.0342 | 57.0193
15.5 | 1.4928 | 0.03114 | 0.0391 | 47.9383
16 | 1.4617 | 0.03806 | 0.0428 | 38.4051
16.5 | 1.4343 | 0.04571 | 0.0439 | 31.3783
17 | 1.4058 | 0.05483 | 0.0422 | 25.6392
17.5 | 1.3559 | 0.06861 | 0.0357 | 19.7624
18 | 1.3186 | 0.08294 | 0.0269 | 15.8982
18.5 | 1.2806 | 0.09909 | 0.016 | 12.9236
19 | 1.2452 | 0.11574 | 0.0049 | 10.7586
19.5 | 1.183 | 0.13803 | -0.0099 | 8.5706

## 127. Re 14M Mach 0.50 (1)
BIGFOIL.COM POLAR EXPORT
NACA66-211 a=0.0
NACA66-211 a=0.0 |  |  |  | Cl Max: | 1.123 | at alpha= | 20 | deg
JavaFoil+Calcfoil stall+Eppler ext transition |  |  |  | L/D Max: | 109.241 | at alpha= | 4 | deg
Re: | 14000000 |  |  | Cd Min: | 0.00428 | at alpha= | 0.5 | deg
Mach: | 0.5 |  |  | Cl=0 at alpha= | -0.97794 | deg
|  |  |  | @ Cl=0.1, Cd= | 0.0050312
|  |  |  | @ Cl=0.4, Cd= | 0.0048288
|  |  |  | @ Cl=0.6, Cd= | 0.005822
alpha (deg) | Cl | Cd | Cm | Cl/Cd
-20 | -1.027 | 0.15274 | 0.009 | -6.721
-19.5 | -1.001 | 0.14311 | 0.009 | -6.996
-19 | -0.974 | 0.13792 | 0.008 | -7.062
-18.5 | -0.945 | 0.13469 | 0.008 | -7.018
-18 | -0.92 | 0.1265 | 0.007 | -7.273
-17.5 | -0.895 | 0.11863 | 0.007 | -7.543
-17 | -0.868 | 0.11782 | 0.006 | -7.369
-16.5 | -0.841 | 0.11163 | 0.006 | -7.533
-16 | -0.816 | 0.10322 | 0.006 | -7.909
-15.5 | -0.793 | 0.09555 | 0.005 | -8.295
-15 | -0.777 | 0.08147 | 0.005 | -9.532
-14.5 | -0.731 | 0.10192 | 0.004 | -7.171
-14 | -0.705 | 0.09302 | 0.003 | -7.579
-13.5 | -0.682 | 0.08342 | 0.003 | -8.174
-13 | -0.658 | 0.07605 | 0.003 | -8.653
-12.5 | -0.73 | 0.01942 | 0.003 | -37.612
-12 | -0.724 | 0.01299 | 0.003 | -55.775
-11.5 | -0.696 | 0.01186 | 0.002 | -58.658
-11 | -0.542 | 0.07399 | 0.001 | -7.321
-10.5 | -0.516 | 0.06604 | 0 | -7.809
-10 | -0.491 | 0.05866 | 0 | -8.374
-9.5 | -0.473 | 0.04802 | -0.001 | -9.857
-9 | -0.535 | 0.00981 | -0.002 | -54.557
-8.5 | -0.503 | 0.0092 | -0.003 | -54.749
-8 | -0.382 | 0.04777 | -0.002 | -7.998
-7.5 | -0.353 | 0.0484 | -0.002 | -7.296
-7 | -0.326 | 0.0449 | -0.003 | -7.267
-6.5 | -0.3 | 0.04066 | -0.003 | -7.383
-6 | -0.272 | 0.03976 | -0.004 | -6.853
-5.5 | -0.503 | 0.00699 | -0.008 | -72.035
-5 | -0.485 | 0.00673 | -0.009 | -72.018
-4.5 | -0.443 | 0.0064 | -0.01 | -69.34
-4 | -0.391 | 0.00611 | -0.011 | -64.026
-3.5 | -0.333 | 0.0059 | -0.012 | -56.407
-3 | -0.27 | 0.00591 | -0.013 | -45.764
-2.5 | -0.205 | 0.00592 | -0.014 | -34.728
-2 | -0.139 | 0.00572 | -0.015 | -24.269
-1.5 | -0.071 | 0.00568 | -0.016 | -12.56
-1 | -0.003 | 0.00568 | -0.017 | -0.575
-0.5 | 0.065 | 0.00565 | -0.018 | 11.537
0 | 0.134 | 0.00443 | -0.019 | 30.208
0.5 | 0.202 | 0.00428 | -0.02 | 47.199
1 | 0.27 | 0.00452 | -0.021 | 59.781
1.5 | 0.338 | 0.00461 | -0.022 | 73.438
2 | 0.406 | 0.00485 | -0.023 | 83.782
2.5 | 0.473 | 0.00508 | -0.023 | 93.207
3 | 0.539 | 0.00566 | -0.024 | 95.212
3.5 | 0.603 | 0.00583 | -0.025 | 103.529
4 | 0.666 | 0.00609 | -0.026 | 109.241
4.5 | 0.725 | 0.00748 | -0.027 | 96.922
5 | 0.779 | 0.00786 | -0.028 | 99.045
5.5 | 0.824 | 0.00833 | -0.029 | 98.98
6 | 0.848 | 0.00888 | -0.03 | 95.517
6.5 | 0.834 | 0.00966 | -0.031 | 86.308
7 | 0.43 | 0.04511 | -0.016 | 9.533
7.5 | 0.561 | 0.0107 | -0.033 | 52.417
8 | 0.592 | 0.01154 | -0.034 | 51.334
8.5 | 0.511 | 0.05339 | -0.018 | 9.569
9 | 0.538 | 0.05598 | -0.019 | 9.614
9.5 | 0.687 | 0.01293 | -0.036 | 53.117
10 | 0.717 | 0.01411 | -0.037 | 50.783
10.5 | 0.743 | 0.01599 | -0.038 | 46.443
11 | 0.648 | 0.06854 | -0.023 | 9.454
11.5 | 0.674 | 0.07298 | -0.023 | 9.237
12 | 0.836 | 0.01765 | -0.04 | 47.373
12.5 | 0.859 | 0.0204 | -0.041 | 42.123
13 | 0.833 | 0.04 | -0.038 | 20.81
13.5 | 0.783 | 0.08847 | -0.027 | 8.847
14 | 0.945 | 0.02391 | -0.043 | 39.532
14.5 | 0.951 | 0.03295 | -0.042 | 28.861
15 | 0.874 | 0.09036 | -0.032 | 9.671
15.5 | 0.898 | 0.09762 | -0.032 | 9.199
16 | 0.91 | 0.11847 | -0.029 | 7.679
16.5 | 0.937 | 0.11946 | -0.029 | 7.84
17 | 0.968 | 0.11944 | -0.032 | 8.107
17.5 | 0.997 | 0.12336 | -0.033 | 8.085
18 | 1.018 | 0.13615 | -0.033 | 7.479
18.5 | 1.04 | 0.1498 | -0.032 | 6.944
19 | 1.068 | 0.15361 | -0.033 | 6.951
19.5 | 1.095 | 0.15805 | -0.034 | 6.927
20 | 1.123 | 0.16173 | -0.036 | 6.946

## 128. Re 14M Mach 0.50 (2)
BIGFOIL.COM POLAR EXPORT
NACA66-211 a=0.0
NACA66-211 a=0.0 |  |  |  | Cl Max: | 1.0429 | at alpha= | 7.5 | deg
XFOIL ncrit=9 |  |  |  | L/D Max: | 117.214 | at alpha= | 6.5 | deg
Re: | 14000000 |  |  | Cd Min: | 0.26472 | at alpha= | -20 | deg
Mach: | 0.5 |  |  | Cl=0 at alpha= | -1.1526 | deg
|  |  |  | @ Cl=0.1, Cd= | 0.004573
|  |  |  | @ Cl=0.4, Cd= | 0.0048921
|  |  |  | @ Cl=0.6, Cd= | 0.0061199
alpha (deg) | Cl | Cd | Cm | Cl/Cd
-20 | -0.7921 | 0.26472 | 0.0576 | -2.9922
-19.5 | -0.7715 | 0.25512 | 0.0523 | -3.0241
-19 | -0.7508 | 0.24576 | 0.047 | -3.055
-18.5 | -0.7293 | 0.23767 | 0.0418 | -3.0685
-18 | -0.7085 | 0.22888 | 0.0366 | -3.0955
-17.5 | -0.6862 | 0.22135 | 0.0316 | -3.1001
-16.5 | -0.6485 | 0.20513 | 0.023 | -3.1614
-16 | -0.631 | 0.19534 | 0.0178 | -3.2303
-15.5 | -0.6163 | 0.18456 | 0.0124 | -3.3393
-15 | -0.5986 | 0.17564 | 0.0074 | -3.4081
-14.5 | -0.5826 | 0.16637 | 0.0021 | -3.5018
-14 | -0.5657 | 0.1577 | -0.0028 | -3.5872
-13.5 | -0.5502 | 0.14878 | -0.0079 | -3.6981
-13 | -0.5406 | 0.13855 | -0.0135 | -3.9018
-12.5 | -0.5296 | 0.12913 | -0.0188 | -4.1013
-11.5 | -0.5152 | 0.10987 | -0.0299 | -4.6892
-11 | -0.5089 | 0.10077 | -0.0351 | -5.0501
-10.5 | -0.5073 | 0.0912 | -0.0408 | -5.5625
-10 | -0.5167 | 0.08014 | -0.0476 | -6.4475
-9.5 | -0.5199 | 0.07052 | -0.0542 | -7.3724
-9 | -0.5426 | 0.0582 | -0.065 | -9.323
-8.5 | -0.5743 | 0.05006 | -0.0667 | -11.4722
-8 | -0.6128 | 0.04437 | -0.0602 | -13.8111
-7.5 | -0.6328 | 0.03757 | -0.0541 | -16.8432
-7 | -0.6395 | 0.03015 | -0.0477 | -21.2106
-6 | -0.6131 | 0.01523 | -0.0344 | -40.2561
-5.5 | -0.5822 | 0.00806 | -0.0287 | -72.2333
-5 | -0.5209 | 0.00682 | -0.0254 | -76.3783
-4.5 | -0.4546 | 0.0062 | -0.0233 | -73.3226
-4 | -0.3864 | 0.00582 | -0.0222 | -66.3918
-3.5 | -0.3177 | 0.00559 | -0.0216 | -56.8336
-3 | -0.25 | 0.0053 | -0.0212 | -47.1698
-2.5 | -0.1822 | 0.0051 | -0.0212 | -35.7255
-1.5 | -0.0469 | 0.00479 | -0.0219 | -9.7912
-1 | 0.0206 | 0.00468 | -0.0224 | 4.4017
-0.5 | 0.0876 | 0.0046 | -0.023 | 19.0435
0 | 0.1518 | 0.00446 | -0.0233 | 34.0359
0.5 | 0.2118 | 0.00419 | -0.023 | 50.5489
1.5 | 0.3239 | 0.00422 | -0.0214 | 76.7536
2 | 0.3855 | 0.00475 | -0.021 | 81.1579
2.5 | 0.4457 | 0.00534 | -0.0203 | 83.4644
3 | 0.5086 | 0.00576 | -0.0198 | 88.2986
3.5 | 0.5743 | 0.00601 | -0.0196 | 95.5574
4 | 0.6398 | 0.00629 | -0.0191 | 101.717
4.5 | 0.7057 | 0.00656 | -0.0183 | 107.5762
5 | 0.7709 | 0.0069 | -0.0171 | 111.7246
5.5 | 0.8363 | 0.00725 | -0.0155 | 115.3517
6 | 0.9 | 0.00771 | -0.0131 | 116.7315
6.5 | 0.9635 | 0.00822 | -0.0101 | 117.2141
7 | 1.021 | 0.009 | -0.0054 | 113.4444
7.5 | 1.0429 | 0.01094 | 0.0051 | 95.3291
8 | 1.0351 | 0.01662 | 0.0172 | 62.2804
8.5 | 1.0194 | 0.02272 | 0.0282 | 44.868
9 | 0.9906 | 0.02842 | 0.0383 | 34.8557
9.5 | 0.9551 | 0.03489 | 0.0455 | 27.3746
10 | 0.9184 | 0.04227 | 0.0491 | 21.727
10.5 | 0.8808 | 0.05118 | 0.0486 | 17.2098
11 | 0.8448 | 0.06216 | 0.0435 | 13.5907
11.5 | 0.8234 | 0.07676 | 0.0308 | 10.7269
12 | 0.8104 | 0.09122 | 0.0215 | 8.884
12.5 | 0.799 | 0.10443 | 0.0133 | 7.6511

## 129. Re 16M Mach 0.00 (1)
BIGFOIL.COM POLAR EXPORT
NACA66-211 a=0.0
NACA66-211 a=0.0 |  |  |  | Cl Max: | 1.019 | at alpha= | 10 | deg
JavaFoil+Calcfoil stall+Eppler ext transition |  |  |  | L/D Max: | 129 | at alpha= | 7.5 | deg
Re: | 16000000 |  |  | Cd Min: | 0.00447 | at alpha= | 1.5 | deg
Mach: | 0 |  |  | Cl=0 at alpha= | -0.97458 | deg
|  |  |  | @ Cl=0.1, Cd= | 0.0052247
|  |  |  | @ Cl=0.4, Cd= | 0.0048202
|  |  |  | @ Cl=0.6, Cd= | 0.0060211
alpha (deg) | Cl | Cd | Cm | Cl/Cd
-14.5 | -0.517 | 0.10017 | 0.003 | -5.162
-14 | -0.54 | 0.09349 | 0.003 | -5.777
-13.5 | -0.562 | 0.0887 | 0.002 | -6.336
-13 | -0.582 | 0.085 | 0.002 | -6.85
-12.5 | -0.601 | 0.07959 | 0.002 | -7.554
-12 | -0.616 | 0.07486 | 0.001 | -8.234
-11.5 | -0.624 | 0.07035 | 0.001 | -8.872
-11 | -0.628 | 0.06614 | 0.001 | -9.498
-10.5 | -0.631 | 0.06075 | 0 | -10.381
-10 | -0.631 | 0.05472 | 0 | -11.534
-9.5 | -0.755 | 0.0092 | -0.001 | -82.112
-9 | -0.75 | 0.008 | -0.002 | -93.733
-8.5 | -0.731 | 0.00757 | -0.003 | -96.548
-8 | -0.706 | 0.00723 | -0.003 | -97.6
-7.5 | -0.675 | 0.00697 | -0.004 | -96.841
-7 | -0.64 | 0.00676 | -0.005 | -94.754
-6.5 | -0.601 | 0.00656 | -0.006 | -91.503
-6 | -0.557 | 0.0063 | -0.007 | -88.364
-5.5 | -0.509 | 0.00606 | -0.007 | -83.939
-5 | -0.458 | 0.00589 | -0.008 | -77.676
-4.5 | -0.404 | 0.00576 | -0.009 | -70.196
-4 | -0.35 | 0.00614 | -0.01 | -56.951
-3.5 | -0.294 | 0.00614 | -0.011 | -47.893
-3 | -0.237 | 0.0061 | -0.011 | -38.857
-2.5 | -0.179 | 0.00604 | -0.012 | -29.666
-2 | -0.121 | 0.00604 | -0.013 | -20.009
-1.5 | -0.062 | 0.00604 | -0.014 | -10.259
-1 | -0.003 | 0.00606 | -0.015 | -0.467
-0.5 | 0.056 | 0.00609 | -0.015 | 9.268
0 | 0.116 | 0.00491 | -0.016 | 23.598
0.5 | 0.175 | 0.00477 | -0.017 | 36.662
1 | 0.234 | 0.00463 | -0.018 | 50.574
1.5 | 0.293 | 0.00447 | -0.019 | 65.627
2 | 0.352 | 0.00469 | -0.02 | 75.023
2.5 | 0.411 | 0.00485 | -0.02 | 84.606
3 | 0.469 | 0.00559 | -0.021 | 83.854
3.5 | 0.526 | 0.00577 | -0.022 | 91.221
4 | 0.582 | 0.00596 | -0.023 | 97.798
4.5 | 0.638 | 0.00615 | -0.024 | 103.73
5 | 0.692 | 0.00637 | -0.025 | 108.58
5.5 | 0.744 | 0.00665 | -0.025 | 111.928
6 | 0.793 | 0.00637 | -0.026 | 124.507
6.5 | 0.838 | 0.00658 | -0.027 | 127.27
7 | 0.879 | 0.00683 | -0.028 | 128.755
7.5 | 0.916 | 0.0071 | -0.029 | 129
8 | 0.948 | 0.00861 | -0.029 | 110.01
8.5 | 0.974 | 0.00903 | -0.03 | 107.91
9 | 0.995 | 0.00953 | -0.031 | 104.462
9.5 | 1.01 | 0.01005 | -0.032 | 100.478
10 | 1.019 | 0.01044 | -0.033 | 97.586
10.5 | 1.019 | 0.01111 | -0.033 | 91.702
11 | 1.007 | 0.01183 | -0.034 | 85.086
11.5 | 0.987 | 0.01252 | -0.035 | 78.818
12 | 0.96 | 0.0137 | -0.035 | 70.066
12.5 | 0.924 | 0.0155 | -0.036 | 59.644
13 | 0.775 | 0.06212 | -0.027 | 12.47
13.5 | 0.729 | 0.07708 | -0.025 | 9.462
14 | 0.691 | 0.08849 | -0.023 | 7.814
14.5 | 0.657 | 0.09737 | -0.021 | 6.747
15 | 0.625 | 0.10394 | -0.021 | 6.016

## 130. Re 16M Mach 0.00 (2)
BIGFOIL.COM POLAR EXPORT
NACA66-211 a=0.0
NACA66-211 a=0.0 |  |  |  | Cl Max: | 1.7115 | at alpha= | 20 | deg
XFOIL ncrit=9 |  |  |  | L/D Max: | 129.659 | at alpha= | 9.5 | deg
Re: | 16000000 |  |  | Cd Min: | 0.03967 | at alpha= | 20 | deg
Mach: | 0 |  |  | Cl=0 at alpha= | -1.094 | deg
|  |  |  | @ Cl=0.1, Cd= | 0.0046098
|  |  |  | @ Cl=0.4, Cd= | 0.0050043
|  |  |  | @ Cl=0.6, Cd= | 0.0058606
alpha (deg) | Cl | Cd | Cm | Cl/Cd
-20 | -1.6204 | 0.03407 | -0.0578 | -47.5609
-19.5 | -1.6222 | 0.03042 | -0.0552 | -53.3268
-19 | -1.6164 | 0.02764 | -0.0522 | -58.4805
-18.5 | -1.6105 | 0.02507 | -0.0485 | -64.2401
-18 | -1.5984 | 0.02308 | -0.0446 | -69.2548
-17.5 | -1.5831 | 0.0214 | -0.0405 | -73.9766
-17 | -1.5666 | 0.02013 | -0.0358 | -77.8241
-16 | -1.5315 | 0.01756 | -0.0252 | -87.2153
-15.5 | -1.5004 | 0.01615 | -0.0222 | -92.904
-15 | -1.4637 | 0.01498 | -0.0199 | -97.7103
-14.5 | -1.4233 | 0.01399 | -0.0182 | -101.737
-14 | -1.3794 | 0.01322 | -0.0169 | -104.3419
-13.5 | -1.3338 | 0.01251 | -0.0159 | -106.6187
-13 | -1.287 | 0.01185 | -0.015 | -108.6076
-12.5 | -1.2402 | 0.01109 | -0.0141 | -111.8305
-12 | -1.1925 | 0.01039 | -0.0133 | -114.7738
-11.5 | -1.1426 | 0.00986 | -0.0128 | -115.8824
-11 | -1.0917 | 0.0094 | -0.0125 | -116.1383
-10.5 | -1.04 | 0.00898 | -0.0122 | -115.8129
-10 | -0.9878 | 0.00858 | -0.0121 | -115.1282
-9.5 | -0.9357 | 0.00813 | -0.0119 | -115.0923
-9 | -0.8832 | 0.0077 | -0.0117 | -114.7013
-8.5 | -0.8295 | 0.00738 | -0.0118 | -112.3984
-8 | -0.7751 | 0.00711 | -0.012 | -109.0155
-7.5 | -0.7205 | 0.00685 | -0.0122 | -105.1825
-7 | -0.6655 | 0.00658 | -0.0124 | -101.1398
-6.5 | -0.6101 | 0.00637 | -0.0127 | -95.7771
-6 | -0.5553 | 0.00607 | -0.0129 | -91.4827
-5.5 | -0.5 | 0.0058 | -0.0132 | -86.2069
-3.5 | -0.2744 | 0.00512 | -0.015 | -53.5938
-3 | -0.2176 | 0.00496 | -0.0156 | -43.871
-2.5 | -0.1605 | 0.00485 | -0.0162 | -33.0928
-2 | -0.1034 | 0.00472 | -0.0168 | -21.9068
-1.5 | -0.0462 | 0.00463 | -0.0174 | -9.9784
-1 | 0.0107 | 0.00458 | -0.018 | 2.3362
-0.5 | 0.067 | 0.00464 | -0.0185 | 14.4397
0 | 0.1217 | 0.00459 | -0.0188 | 26.5142
0.5 | 0.1757 | 0.00459 | -0.019 | 38.2789
1 | 0.2252 | 0.00424 | -0.0188 | 53.1132
1.5 | 0.2769 | 0.00421 | -0.0188 | 65.772
2 | 0.3313 | 0.00454 | -0.019 | 72.9736
2.5 | 0.3857 | 0.00491 | -0.0193 | 78.554
3 | 0.4403 | 0.00527 | -0.0195 | 83.5484
3.5 | 0.496 | 0.00548 | -0.0199 | 90.5109
4 | 0.552 | 0.00567 | -0.0204 | 97.3545
4.5 | 0.6074 | 0.00589 | -0.0207 | 103.1239
5 | 0.663 | 0.00607 | -0.0212 | 109.2257
5.5 | 0.7177 | 0.00633 | -0.0214 | 113.3807
6 | 0.7724 | 0.00655 | -0.0217 | 117.9237
6.5 | 0.8266 | 0.00681 | -0.0219 | 121.3803
7.5 | 0.9334 | 0.00737 | -0.0221 | 126.6486
8 | 0.9861 | 0.00769 | -0.0221 | 128.2315
8.5 | 1.0375 | 0.00807 | -0.0219 | 128.5626
9 | 1.0889 | 0.00842 | -0.0217 | 129.323
9.5 | 1.1397 | 0.00879 | -0.0214 | 129.6587
10 | 1.1889 | 0.00923 | -0.0209 | 128.8082
10.5 | 1.2366 | 0.00975 | -0.0201 | 126.8308
11 | 1.2842 | 0.01021 | -0.0193 | 125.7786
11.5 | 1.3303 | 0.01072 | -0.0183 | 124.0951
12 | 1.3732 | 0.01138 | -0.0168 | 120.6678
13 | 1.4533 | 0.01271 | -0.0128 | 114.343
13.5 | 1.482 | 0.01327 | -0.0085 | 111.6805
14.5 | 1.5408 | 0.01472 | -0.0013 | 104.6739
15 | 1.5693 | 0.01567 | 0.002 | 100.1468
15.5 | 1.5963 | 0.01677 | 0.0052 | 95.1878
16 | 1.6228 | 0.01794 | 0.0082 | 90.4571
16.5 | 1.6472 | 0.01928 | 0.0112 | 85.4357
17 | 1.6694 | 0.02083 | 0.0142 | 80.144
17.5 | 1.679 | 0.02328 | 0.018 | 72.122
18 | 1.6816 | 0.02642 | 0.0219 | 63.6488
18.5 | 1.6917 | 0.02918 | 0.0245 | 57.9746
19 | 1.7036 | 0.03195 | 0.0265 | 53.3208
19.5 | 1.7076 | 0.03565 | 0.0284 | 47.899
20 | 1.7115 | 0.03967 | 0.0295 | 43.1434

## 131. Re 16M Mach 0.10 (1)
BIGFOIL.COM POLAR EXPORT
NACA66-211 a=0.0
NACA66-211 a=0.0 |  |  |  | Cl Max: | 1.011 | at alpha= | 10 | deg
JavaFoil+Calcfoil stall+Eppler ext transition |  |  |  | L/D Max: | 129.297 | at alpha= | 7 | deg
Re: | 16000000 |  |  | Cd Min: | 0.00452 | at alpha= | 1.5 | deg
Mach: | 0.1 |  |  | Cl=0 at alpha= | -0.975 | deg
|  |  |  | @ Cl=0.1, Cd= | 0.0052319
|  |  |  | @ Cl=0.4, Cd= | 0.0048025
|  |  |  | @ Cl=0.6, Cd= | 0.1052
alpha (deg) | Cl | Cd | Cm | Cl/Cd
-14 | -0.504 | 0.09458 | 0.003 | -5.326
-13.5 | -0.529 | 0.08963 | 0.002 | -5.905
-13 | -0.553 | 0.08542 | 0.002 | -6.477
-12.5 | -0.576 | 0.07948 | 0.002 | -7.247
-12 | -0.595 | 0.07573 | 0.001 | -7.855
-11.5 | -0.605 | 0.07106 | 0.001 | -8.52
-11 | -0.613 | 0.06661 | 0.001 | -9.2
-10.5 | -0.618 | 0.06158 | 0 | -10.031
-10 | -0.62 | 0.05623 | 0 | -11.023
-9.5 | -0.618 | 0.05111 | -0.001 | -12.095
-9 | -0.744 | 0.00807 | -0.002 | -92.272
-8.5 | -0.727 | 0.00763 | -0.003 | -95.211
-8 | -0.704 | 0.00732 | -0.003 | -96.096
-7.5 | -0.675 | 0.00699 | -0.004 | -96.569
-7 | -0.641 | 0.00676 | -0.005 | -94.771
-6.5 | -0.602 | 0.00656 | -0.006 | -91.725
-6 | -0.559 | 0.00631 | -0.007 | -88.537
-5.5 | -0.51 | 0.00612 | -0.007 | -83.33
-5 | -0.459 | 0.00588 | -0.008 | -78.17
-4.5 | -0.406 | 0.00574 | -0.009 | -70.731
-4 | -0.351 | 0.00619 | -0.01 | -56.816
-3.5 | -0.295 | 0.00616 | -0.011 | -47.919
-3 | -0.238 | 0.00608 | -0.011 | -39.193
-2.5 | -0.18 | 0.00604 | -0.012 | -29.8
-2 | -0.121 | 0.00605 | -0.013 | -20.058
-1.5 | -0.062 | 0.00605 | -0.014 | -10.289
-1 | -0.003 | 0.00607 | -0.015 | -0.469
-0.5 | 0.057 | 0.00607 | -0.015 | 9.353
0 | 0.116 | 0.00492 | -0.016 | 23.676
0.5 | 0.176 | 0.00477 | -0.017 | 36.883
1 | 0.235 | 0.00464 | -0.018 | 50.746
1.5 | 0.295 | 0.00452 | -0.019 | 65.219
2 | 0.354 | 0.00467 | -0.02 | 75.718
2.5 | 0.413 | 0.00484 | -0.02 | 85.264
3 | 0.471 | 0.00558 | -0.021 | 84.384
3.5 | 0.529 | 0.00581 | -0.022 | 90.964
4 | 0.585 | 0.00594 | -0.023 | 98.59
4.5 | 0.641 | 0.00615 | -0.024 | 104.151
5 | 0.695 | 0.00644 | -0.025 | 108
5.5 | 0.747 | 0.00665 | -0.025 | 112.382
6 | 0.796 | 0.00635 | -0.026 | 125.286
6.5 | 0.841 | 0.00657 | -0.027 | 127.945
7 | 0.881 | 0.00682 | -0.028 | 129.297
7.5 | 0.917 | 0.00718 | -0.029 | 127.673
8 | 0.948 | 0.00868 | -0.03 | 109.198
8.5 | 0.973 | 0.00916 | -0.03 | 106.27
9 | 0.992 | 0.00961 | -0.031 | 103.242
9.5 | 1.005 | 0.01015 | -0.032 | 98.972
10 | 1.011 | 0.01057 | -0.033 | 95.662
10.5 | 1.008 | 0.01127 | -0.033 | 89.393
11 | 0.99 | 0.01205 | -0.034 | 82.152
11.5 | 0.966 | 0.01283 | -0.035 | 75.271
12 | 0.931 | 0.01436 | -0.035 | 64.84
12.5 | 0.882 | 0.01798 | -0.035 | 49.063
13 | 0.721 | 0.07871 | -0.022 | 9.163
13.5 | 0.688 | 0.08345 | -0.022 | 8.247
14 | 0.65 | 0.09277 | -0.021 | 7.005
14.5 | 0.615 | 0.09857 | -0.021 | 6.239
15 | 0.58 | 0.1052 | -0.021 | 5.509

## 132. Re 16M Mach 0.10 (2)
BIGFOIL.COM POLAR EXPORT
NACA66-211 a=0.0
NACA66-211 a=0.0 |  |  |  | Cl Max: | 1.6812 | at alpha= | 19 | deg
XFOIL ncrit=9 |  |  |  | L/D Max: | 129.144 | at alpha= | 9.5 | deg
Re: | 16000000 |  |  | Cd Min: | 0.04667 | at alpha= | -20 | deg
Mach: | 0.1 |  |  | Cl=0 at alpha= | -1.095 | deg
|  |  |  | @ Cl=0.1, Cd= | 0.0046064
|  |  |  | @ Cl=0.4, Cd= | 0.0049924
|  |  |  | @ Cl=0.6, Cd= | 0.0058655
alpha (deg) | Cl | Cd | Cm | Cl/Cd
-20 | -1.5164 | 0.04667 | -0.0631 | -32.492
-19.5 | -1.5463 | 0.03916 | -0.0633 | -39.4867
-19 | -1.5579 | 0.03425 | -0.0614 | -45.4861
-18.5 | -1.568 | 0.02999 | -0.0581 | -52.2841
-17 | -1.5459 | 0.02246 | -0.0456 | -68.829
-16.5 | -1.5391 | 0.02075 | -0.039 | -74.1735
-15.5 | -1.4989 | 0.01813 | -0.0285 | -82.6751
-15 | -1.4662 | 0.01665 | -0.0253 | -88.0601
-14.5 | -1.4311 | 0.01512 | -0.0225 | -94.6495
-14 | -1.3889 | 0.01409 | -0.0206 | -98.5735
-13.5 | -1.3451 | 0.01308 | -0.0189 | -102.8364
-13 | -1.2981 | 0.01232 | -0.0177 | -105.3653
-12.5 | -1.2498 | 0.01161 | -0.0166 | -107.6486
-12 | -1.2016 | 0.01083 | -0.0155 | -110.9511
-11.5 | -1.1522 | 0.01012 | -0.0147 | -113.8538
-11 | -1.101 | 0.00959 | -0.0141 | -114.8071
-10.5 | -1.0487 | 0.00913 | -0.0136 | -114.8631
-9.5 | -0.9427 | 0.00828 | -0.013 | -113.8527
-9 | -0.8898 | 0.00781 | -0.0127 | -113.9309
-8.5 | -0.8357 | 0.00745 | -0.0126 | -112.1745
-8 | -0.7807 | 0.00717 | -0.0126 | -108.8842
-7.5 | -0.7255 | 0.0069 | -0.0127 | -105.1449
-7 | -0.6701 | 0.00662 | -0.0129 | -101.2236
-6.5 | -0.6141 | 0.0064 | -0.0131 | -95.9531
-6 | -0.5588 | 0.0061 | -0.0132 | -91.6066
-5.5 | -0.503 | 0.00582 | -0.0135 | -86.4261
-5 | -0.4466 | 0.00564 | -0.0138 | -79.1844
-4.5 | -0.3897 | 0.00546 | -0.0143 | -71.3736
-4 | -0.3328 | 0.00531 | -0.0147 | -62.6742
-3.5 | -0.2759 | 0.00513 | -0.0152 | -53.7817
-3 | -0.2187 | 0.00496 | -0.0157 | -44.0927
-2 | -0.1039 | 0.00472 | -0.0169 | -22.0127
-1 | 0.0109 | 0.00459 | -0.0181 | 2.3747
-0.5 | 0.0675 | 0.00463 | -0.0186 | 14.5788
0 | 0.1226 | 0.00459 | -0.0189 | 26.7102
0.5 | 0.1768 | 0.00459 | -0.0192 | 38.5185
1.5 | 0.2784 | 0.00421 | -0.0189 | 66.1283
2 | 0.3331 | 0.00455 | -0.0191 | 73.2088
2.5 | 0.3878 | 0.00491 | -0.0193 | 78.9817
3 | 0.4426 | 0.00528 | -0.0195 | 83.8258
3.5 | 0.4987 | 0.0055 | -0.0199 | 90.6727
4 | 0.555 | 0.00568 | -0.0204 | 97.7113
4.5 | 0.6108 | 0.00591 | -0.0207 | 103.3503
5 | 0.6667 | 0.00609 | -0.0211 | 109.4745
5.5 | 0.7217 | 0.00635 | -0.0213 | 113.6535
6 | 0.7769 | 0.00657 | -0.0216 | 118.2496
6.5 | 0.8314 | 0.00684 | -0.0217 | 121.5497
7 | 0.8852 | 0.00715 | -0.0218 | 123.8042
7.5 | 0.9391 | 0.00742 | -0.0218 | 126.5633
8 | 0.992 | 0.00775 | -0.0217 | 128
8.5 | 1.0438 | 0.00815 | -0.0213 | 128.0736
9 | 1.0958 | 0.00849 | -0.0211 | 129.0695
9.5 | 1.1468 | 0.00888 | -0.0206 | 129.1441
10 | 1.1959 | 0.00938 | -0.0198 | 127.4947
10.5 | 1.2443 | 0.00988 | -0.0189 | 125.9413
11 | 1.2921 | 0.01036 | -0.018 | 124.7201
11.5 | 1.3376 | 0.01095 | -0.0166 | 122.1553
12 | 1.3795 | 0.0117 | -0.0146 | 117.906
13 | 1.4562 | 0.01297 | -0.0093 | 112.2745
13.5 | 1.4831 | 0.0136 | -0.0045 | 109.0515
14 | 1.5142 | 0.01433 | -0.001 | 105.6664
14.5 | 1.544 | 0.01526 | 0.0025 | 101.1796
15 | 1.572 | 0.01634 | 0.006 | 96.2056
15.5 | 1.5985 | 0.01758 | 0.0094 | 90.9272
16 | 1.6225 | 0.01901 | 0.0128 | 85.3498
16.5 | 1.6447 | 0.02062 | 0.0161 | 79.7624
17 | 1.6667 | 0.02233 | 0.0191 | 74.6395
17.5 | 1.658 | 0.02628 | 0.0243 | 63.0898
18 | 1.6676 | 0.02916 | 0.0272 | 57.1879
18.5 | 1.6721 | 0.03265 | 0.0298 | 51.2129
19 | 1.6812 | 0.03605 | 0.0315 | 46.6352
19.5 | 1.6775 | 0.04094 | 0.0328 | 40.9746
20 | 1.6756 | 0.04614 | 0.0331 | 36.3156

## 133. Re 16M Mach 0.25 (1)
BIGFOIL.COM POLAR EXPORT
NACA66-211 a=0.0
NACA66-211 a=0.0 |  |  |  | Cl Max: | 0.962 | at alpha= | 9 | deg
JavaFoil+Calcfoil stall+Eppler ext transition |  |  |  | L/D Max: | 126.209 | at alpha= | 7 | deg
Re: | 16000000 |  |  | Cd Min: | 0.00435 | at alpha= | 1 | deg
Mach: | 0.25 |  |  | Cl=0 at alpha= | -0.97541 | deg
|  |  |  | @ Cl=0.1, Cd= | 0.0052329
|  |  |  | @ Cl=0.4, Cd= | 0.10021
|  |  |  | @ Cl=0.6, Cd= | 0.10021
alpha (deg) | Cl | Cd | Cm | Cl/Cd
-13 | -0.28 | 0.0887 | 0.002 | -3.155
-12.5 | -0.344 | 0.08387 | 0.002 | -4.106
-12 | -0.401 | 0.07913 | 0.001 | -5.07
-11.5 | -0.444 | 0.07325 | 0.001 | -6.059
-11 | -0.48 | 0.06964 | 0.001 | -6.898
-10.5 | -0.511 | 0.06504 | 0 | -7.856
-10 | -0.534 | 0.06068 | 0 | -8.806
-9.5 | -0.55 | 0.05667 | -0.001 | -9.71
-9 | -0.559 | 0.05288 | -0.001 | -10.574
-8.5 | -0.563 | 0.04724 | -0.002 | -11.923
-8 | -0.683 | 0.00762 | -0.004 | -89.627
-7.5 | -0.665 | 0.00725 | -0.004 | -91.744
-7 | -0.639 | 0.00701 | -0.005 | -91.113
-6.5 | -0.605 | 0.0067 | -0.006 | -90.312
-6 | -0.566 | 0.00643 | -0.007 | -87.999
-5.5 | -0.519 | 0.00625 | -0.008 | -83.047
-5 | -0.468 | 0.006 | -0.008 | -78.088
-4.5 | -0.415 | 0.00584 | -0.009 | -71.106
-4 | -0.36 | 0.00583 | -0.01 | -61.695
-3.5 | -0.303 | 0.00624 | -0.011 | -48.535
-3 | -0.244 | 0.00579 | -0.012 | -42.203
-2.5 | -0.185 | 0.00574 | -0.013 | -32.216
-2 | -0.125 | 0.00578 | -0.013 | -21.576
-1.5 | -0.064 | 0.00579 | -0.014 | -11.047
-1 | -0.003 | 0.00616 | -0.015 | -0.474
-0.5 | 0.058 | 0.00589 | -0.016 | 9.893
0 | 0.12 | 0.00492 | -0.017 | 24.325
0.5 | 0.181 | 0.00479 | -0.018 | 37.758
1 | 0.242 | 0.00435 | -0.018 | 55.54
1.5 | 0.303 | 0.00454 | -0.019 | 66.784
2 | 0.364 | 0.00475 | -0.02 | 76.51
2.5 | 0.424 | 0.00492 | -0.021 | 86.106
3 | 0.484 | 0.00565 | -0.022 | 85.591
3.5 | 0.543 | 0.00589 | -0.023 | 92.147
4 | 0.601 | 0.00608 | -0.024 | 98.71
4.5 | 0.657 | 0.00632 | -0.024 | 104.013
5 | 0.712 | 0.00656 | -0.025 | 108.53
5.5 | 0.765 | 0.0063 | -0.026 | 121.453
6 | 0.812 | 0.00655 | -0.027 | 124
6.5 | 0.855 | 0.00679 | -0.028 | 125.797
7 | 0.892 | 0.00707 | -0.029 | 126.209
7.5 | 0.922 | 0.0087 | -0.03 | 105.935
8 | 0.944 | 0.0091 | -0.03 | 103.74
8.5 | 0.958 | 0.00953 | -0.031 | 100.538
9 | 0.962 | 0.01024 | -0.032 | 93.995
9.5 | 0.957 | 0.01069 | -0.033 | 89.504
10 | 0.939 | 0.01158 | -0.033 | 81.074
10.5 | 0.903 | 0.01281 | -0.034 | 70.477
11 | 0.839 | 0.0154 | -0.034 | 54.461
11.5 | 0.656 | 0.06847 | -0.021 | 9.581
12 | 0.59 | 0.0778 | -0.018 | 7.589
12.5 | 0.523 | 0.0835 | -0.019 | 6.265
13 | 0.45 | 0.08905 | -0.019 | 5.05
13.5 | 0.371 | 0.09561 | -0.019 | 3.878
14 | 0.285 | 0.10021 | -0.02 | 2.84

## 134. Re 16M Mach 0.25 (2)
BIGFOIL.COM POLAR EXPORT
NACA66-211 a=0.0
NACA66-211 a=0.0 |  |  |  | Cl Max: | 1.5257 | at alpha= | 14.5 | deg
XFOIL ncrit=9 |  |  |  | L/D Max: | 127.138 | at alpha= | 8.5 | deg
Re: | 16000000 |  |  | Cd Min: | 0.19517 | at alpha= | -17.5 | deg
Mach: | 0.25 |  |  | Cl=0 at alpha= | -1.1046 | deg
|  |  |  | @ Cl=0.1, Cd= | 0.0046094
|  |  |  | @ Cl=0.4, Cd= | 0.0049769
|  |  |  | @ Cl=0.6, Cd= | 0.0058732
alpha (deg) | Cl | Cd | Cm | Cl/Cd
-17.5 | -0.6621 | 0.19517 | 0.0217 | -3.3924
-17 | -0.6637 | 0.18094 | 0.0151 | -3.6681
-16 | -0.6985 | 0.14732 | -0.0024 | -4.7414
-15.5 | -0.6974 | 0.13745 | -0.008 | -5.0738
-15 | -0.9431 | 0.07063 | -0.0544 | -13.3527
-14.5 | -1.0097 | 0.05448 | -0.0657 | -18.5334
-14 | -1.0435 | 0.04678 | -0.0665 | -22.3065
-13.5 | -1.143 | 0.03559 | -0.0605 | -32.1158
-13 | -1.2295 | 0.02744 | -0.0463 | -44.8069
-12.5 | -1.2822 | 0.01741 | -0.035 | -73.6473
-12 | -1.2473 | 0.01458 | -0.0307 | -85.5487
-11.5 | -1.2008 | 0.01282 | -0.0276 | -93.6661
-11 | -1.1489 | 0.01159 | -0.0251 | -99.1286
-10.5 | -1.0955 | 0.01055 | -0.023 | -103.8389
-10 | -1.0408 | 0.00969 | -0.0212 | -107.4097
-9.5 | -0.9839 | 0.00909 | -0.0199 | -108.2398
-9 | -0.9265 | 0.00857 | -0.0187 | -108.1097
-8.5 | -0.8699 | 0.00798 | -0.0176 | -109.01
-8 | -0.8122 | 0.00754 | -0.0168 | -107.7188
-7.5 | -0.7538 | 0.0072 | -0.0163 | -104.6944
-7 | -0.6952 | 0.00687 | -0.0159 | -101.1936
-6.5 | -0.6363 | 0.00662 | -0.0157 | -96.1178
-6 | -0.5781 | 0.0063 | -0.0155 | -91.7619
-5.5 | -0.5199 | 0.00597 | -0.0153 | -87.0854
-5 | -0.4615 | 0.00572 | -0.0153 | -80.6818
-4.5 | -0.4023 | 0.00553 | -0.0155 | -72.7486
-4 | -0.3431 | 0.00536 | -0.0158 | -64.0112
-3.5 | -0.284 | 0.00518 | -0.0162 | -54.8263
-3 | -0.2249 | 0.00499 | -0.0166 | -45.0701
-2.5 | -0.1655 | 0.00488 | -0.0171 | -33.9139
-2 | -0.1061 | 0.00474 | -0.0177 | -22.384
-1 | 0.0124 | 0.00458 | -0.0188 | 2.7074
-0.5 | 0.0707 | 0.00463 | -0.0194 | 15.27
0 | 0.1275 | 0.00459 | -0.0197 | 27.7778
2 | 0.3429 | 0.00457 | -0.0195 | 75.0328
2.5 | 0.399 | 0.00497 | -0.0196 | 80.2817
3 | 0.4554 | 0.00536 | -0.0197 | 84.9627
3.5 | 0.5134 | 0.00557 | -0.0201 | 92.1724
4 | 0.5715 | 0.00576 | -0.0204 | 99.2188
4.5 | 0.6294 | 0.00599 | -0.0207 | 105.0751
5 | 0.6871 | 0.0062 | -0.0208 | 110.8226
5.5 | 0.7443 | 0.00647 | -0.0208 | 115.0386
6 | 0.8016 | 0.00672 | -0.0208 | 119.2857
6.5 | 0.8578 | 0.00704 | -0.0205 | 121.8466
7.5 | 0.9701 | 0.00767 | -0.0198 | 126.4798
8 | 1.0245 | 0.00811 | -0.0189 | 126.3255
8.5 | 1.0794 | 0.00849 | -0.0181 | 127.1378
9 | 1.1327 | 0.00896 | -0.0169 | 126.4174
9.5 | 1.1842 | 0.00953 | -0.0153 | 124.2602
10 | 1.2356 | 0.01007 | -0.0136 | 122.7011
10.5 | 1.2838 | 0.01077 | -0.0113 | 119.2015
11 | 1.329 | 0.01158 | -0.0084 | 114.7668
12 | 1.4015 | 0.01322 | 0.0008 | 106.0136
12.5 | 1.4324 | 0.01416 | 0.0061 | 101.1582
13 | 1.4609 | 0.01527 | 0.0115 | 95.6713
13.5 | 1.4899 | 0.01674 | 0.0162 | 89.0024
14 | 1.5111 | 0.01873 | 0.0215 | 80.6781
14.5 | 1.5257 | 0.02122 | 0.027 | 71.8992
15 | 1.5253 | 0.02488 | 0.0329 | 61.3063
15.5 | 1.5177 | 0.02929 | 0.0381 | 51.8163
16 | 1.4895 | 0.03573 | 0.0424 | 41.6877
16.5 | 1.4633 | 0.0429 | 0.0443 | 34.1096
17 | 1.436 | 0.05138 | 0.0436 | 27.9486
17.5 | 1.3863 | 0.06433 | 0.0385 | 21.5498
18 | 1.3495 | 0.07791 | 0.0306 | 17.3213
18.5 | 1.3114 | 0.09348 | 0.0203 | 14.0287
19 | 1.2797 | 0.10903 | 0.0098 | 11.7371
19.5 | 1.2288 | 0.12875 | -0.0035 | 9.5441

## 135. Re 16M Mach 0.50 (1)
BIGFOIL.COM POLAR EXPORT
NACA66-211 a=0.0
NACA66-211 a=0.0 |  |  |  | Cl Max: | 1.121 | at alpha= | 20 | deg
JavaFoil+Calcfoil stall+Eppler ext transition |  |  |  | L/D Max: | 126.108 | at alpha= | 4.5 | deg
Re: | 16000000 |  |  | Cd Min: | 0.00449 | at alpha= | 1 | deg
Mach: | 0.5 |  |  | Cl=0 at alpha= | -0.97794 | deg
|  |  |  | @ Cl=0.1, Cd= | 0.0051833
|  |  |  | @ Cl=0.4, Cd= | 0.0047715
|  |  |  | @ Cl=0.6, Cd= | 0.0057189
alpha (deg) | Cl | Cd | Cm | Cl/Cd
-20 | -1.025 | 0.1587 | 0.009 | -6.46
-19.5 | -0.999 | 0.15245 | 0.008 | -6.552
-19 | -0.971 | 0.14816 | 0.008 | -6.555
-18.5 | -0.944 | 0.14418 | 0.007 | -6.549
-18 | -0.918 | 0.13438 | 0.007 | -6.832
-17.5 | -0.892 | 0.12673 | 0.007 | -7.04
-17 | -0.869 | 0.11582 | 0.006 | -7.505
-16.5 | -0.841 | 0.11215 | 0.006 | -7.498
-16 | -0.817 | 0.10395 | 0.006 | -7.855
-15.5 | -0.797 | 0.09182 | 0.005 | -8.677
-15 | -0.792 | 0.06911 | 0.006 | -11.465
-14.5 | -0.731 | 0.09972 | 0.004 | -7.332
-14 | -0.705 | 0.09301 | 0.003 | -7.582
-13.5 | -0.683 | 0.08168 | 0.003 | -8.365
-13 | -0.66 | 0.07399 | 0.003 | -8.924
-12.5 | -0.74 | 0.01673 | 0.004 | -44.23
-12 | -0.725 | 0.01263 | 0.003 | -57.441
-11.5 | -0.696 | 0.01156 | 0.002 | -60.205
-11 | -0.542 | 0.07383 | 0.001 | -7.337
-10.5 | -0.516 | 0.0656 | 0 | -7.865
-10 | -0.491 | 0.05866 | 0 | -8.376
-9.5 | -0.559 | 0.01116 | -0.001 | -50.112
-9 | -0.536 | 0.0096 | -0.002 | -55.809
-8.5 | -0.504 | 0.00897 | -0.003 | -56.183
-8 | -0.383 | 0.04708 | -0.002 | -8.128
-7.5 | -0.353 | 0.0479 | -0.002 | -7.373
-7 | -0.326 | 0.04453 | -0.003 | -7.33
-6.5 | -0.3 | 0.0403 | -0.004 | -7.456
-6 | -0.272 | 0.03997 | -0.004 | -6.813
-5.5 | -0.503 | 0.00686 | -0.008 | -73.384
-5 | -0.485 | 0.0066 | -0.009 | -73.461
-4.5 | -0.444 | 0.00629 | -0.01 | -70.527
-4 | -0.391 | 0.00598 | -0.011 | -65.433
-3.5 | -0.333 | 0.00606 | -0.012 | -54.973
-3 | -0.27 | 0.006 | -0.013 | -45.059
-2.5 | -0.205 | 0.00593 | -0.014 | -34.624
-2 | -0.139 | 0.00572 | -0.015 | -24.265
-1.5 | -0.071 | 0.00569 | -0.016 | -12.549
-1 | -0.003 | 0.00568 | -0.017 | -0.575
-0.5 | 0.065 | 0.00565 | -0.018 | 11.519
0 | 0.134 | 0.00473 | -0.019 | 28.259
0.5 | 0.202 | 0.00462 | -0.02 | 43.699
1 | 0.27 | 0.00449 | -0.021 | 60.104
1.5 | 0.338 | 0.00458 | -0.022 | 73.827
2 | 0.406 | 0.00479 | -0.023 | 84.737
2.5 | 0.473 | 0.00504 | -0.023 | 93.912
3 | 0.539 | 0.00555 | -0.024 | 97.097
3.5 | 0.604 | 0.00573 | -0.025 | 105.362
4 | 0.666 | 0.00598 | -0.026 | 111.357
4.5 | 0.725 | 0.00575 | -0.027 | 126.108
5 | 0.779 | 0.00771 | -0.028 | 101.046
5.5 | 0.825 | 0.00813 | -0.029 | 101.456
6 | 0.849 | 0.00869 | -0.03 | 97.708
6.5 | 0.834 | 0.00951 | -0.031 | 87.684
7 | 0.528 | 0.01039 | -0.032 | 50.814
7.5 | 0.561 | 0.01046 | -0.033 | 53.691
8 | 0.593 | 0.01127 | -0.034 | 52.612
8.5 | 0.512 | 0.05276 | -0.018 | 9.695
9 | 0.538 | 0.05652 | -0.019 | 9.514
9.5 | 0.688 | 0.01262 | -0.036 | 54.486
10 | 0.717 | 0.01376 | -0.037 | 52.124
10.5 | 0.744 | 0.01553 | -0.038 | 47.907
11 | 0.651 | 0.06647 | -0.024 | 9.786
11.5 | 0.675 | 0.07184 | -0.024 | 9.402
12 | 0.837 | 0.01717 | -0.04 | 48.737
12.5 | 0.861 | 0.01977 | -0.041 | 43.559
13 | 0.864 | 0.02873 | -0.04 | 30.091
13.5 | 0.785 | 0.08646 | -0.028 | 9.076
14 | 0.948 | 0.02274 | -0.043 | 41.706
14.5 | 0.961 | 0.02923 | -0.043 | 32.874
15 | 0.887 | 0.081 | -0.034 | 10.946
15.5 | 0.9 | 0.09688 | -0.032 | 9.285
16 | 0.91 | 0.11757 | -0.029 | 7.742
16.5 | 0.935 | 0.12767 | -0.029 | 7.324
17 | 0.963 | 0.13068 | -0.03 | 7.37
17.5 | 0.991 | 0.13538 | -0.031 | 7.318
18 | 1.017 | 0.14223 | -0.032 | 7.148
18.5 | 1.038 | 0.15848 | -0.032 | 6.553
19 | 1.066 | 0.16285 | -0.033 | 6.547
19.5 | 1.093 | 0.16645 | -0.034 | 6.57
20 | 1.121 | 0.17272 | -0.035 | 6.49

## 136. Re 16M Mach 0.50 (2)
BIGFOIL.COM POLAR EXPORT
NACA66-211 a=0.0
NACA66-211 a=0.0 |  |  |  | Cl Max: | 1.0282 | at alpha= | 7 | deg
XFOIL ncrit=9 |  |  |  | L/D Max: | 121.088 | at alpha= | 6.5 | deg
Re: | 16000000 |  |  | Cd Min: | 0.26445 | at alpha= | -20 | deg
Mach: | 0.5 |  |  | Cl=0 at alpha= | -1.1325 | deg
|  |  |  | @ Cl=0.1, Cd= | 0.0046293
|  |  |  | @ Cl=0.4, Cd= | 0.004864
|  |  |  | @ Cl=0.6, Cd= | 0.0059811
alpha (deg) | Cl | Cd | Cm | Cl/Cd
-20 | -0.7923 | 0.26445 | 0.0575 | -2.996
-19.5 | -0.7717 | 0.25481 | 0.0522 | -3.0285
-18.5 | -0.7296 | 0.23738 | 0.0418 | -3.0736
-18 | -0.709 | 0.22846 | 0.0365 | -3.1034
-17.5 | -0.6892 | 0.22143 | 0.0325 | -3.1125
-17 | -0.6707 | 0.21239 | 0.0277 | -3.1579
-16.5 | -0.6496 | 0.20469 | 0.0229 | -3.1736
-16 | -0.6328 | 0.19447 | 0.0177 | -3.254
-15.5 | -0.6184 | 0.18369 | 0.0122 | -3.3665
-15 | -0.5996 | 0.17522 | 0.0072 | -3.422
-14.5 | -0.5841 | 0.16586 | 0.002 | -3.5216
-14 | -0.5678 | 0.15694 | -0.0031 | -3.6179
-13.5 | -0.5546 | 0.14742 | -0.0085 | -3.762
-13 | -0.5437 | 0.13762 | -0.014 | -3.9507
-12.5 | -0.5321 | 0.12847 | -0.0192 | -4.1418
-12 | -0.5216 | 0.1194 | -0.0244 | -4.3685
-11.5 | -0.518 | 0.10921 | -0.0303 | -4.7432
-11 | -0.5162 | 0.0992 | -0.0361 | -5.2036
-10.5 | -0.5142 | 0.08982 | -0.0417 | -5.7248
-10 | -0.5225 | 0.07902 | -0.0485 | -6.6123
-9.5 | -0.5264 | 0.06921 | -0.0554 | -7.6058
-9 | -0.5501 | 0.05717 | -0.0658 | -9.6222
-8.5 | -0.5823 | 0.04932 | -0.0668 | -11.8066
-8 | -0.6207 | 0.04383 | -0.0596 | -14.1615
-7.5 | -0.6396 | 0.03684 | -0.0537 | -17.3616
-7 | -0.6432 | 0.02975 | -0.0474 | -21.6202
-6.5 | -0.6336 | 0.02259 | -0.0409 | -28.0478
-6 | -0.6202 | 0.01414 | -0.0337 | -43.8614
-5.5 | -0.5867 | 0.00768 | -0.0281 | -76.3932
-5 | -0.5246 | 0.00654 | -0.0248 | -80.2141
-4.5 | -0.457 | 0.006 | -0.0229 | -76.1667
-4 | -0.3883 | 0.00567 | -0.0218 | -68.4832
-3.5 | -0.3193 | 0.00543 | -0.0213 | -58.8029
-3 | -0.2511 | 0.00519 | -0.021 | -48.3815
-2.5 | -0.1833 | 0.00499 | -0.021 | -36.7335
-2 | -0.1152 | 0.00484 | -0.0213 | -23.8017
0 | 0.1504 | 0.00458 | -0.0231 | 32.8384
0.5 | 0.2117 | 0.00442 | -0.023 | 47.8959
1 | 0.2628 | 0.00374 | -0.0216 | 70.2674
1.5 | 0.3234 | 0.00426 | -0.0213 | 75.9155
2 | 0.3854 | 0.00473 | -0.021 | 81.4799
2.5 | 0.4464 | 0.00529 | -0.0204 | 84.3856
3 | 0.51 | 0.00565 | -0.0201 | 90.2655
3.5 | 0.5762 | 0.00588 | -0.0199 | 97.9932
4 | 0.6421 | 0.00616 | -0.0195 | 104.237
4.5 | 0.708 | 0.00643 | -0.0187 | 110.1089
6 | 0.904 | 0.00754 | -0.0137 | 119.8939
6.5 | 0.9687 | 0.008 | -0.0109 | 121.0875
7 | 1.0282 | 0.00873 | -0.0065 | 117.7778

## 137. Re 18M Mach 0.00 (1)
BIGFOIL.COM POLAR EXPORT
NACA66-211 a=0.0
NACA66-211 a=0.0 |  |  |  | Cl Max: | 1.02 | at alpha= | 10 | deg
JavaFoil+Calcfoil stall+Eppler ext transition |  |  |  | L/D Max: | 131.159 | at alpha= | 7.5 | deg
Re: | 18000000 |  |  | Cd Min: | 0.00465 | at alpha= | 2 | deg
Mach: | 0 |  |  | Cl=0 at alpha= | -0.97458 | deg
|  |  |  | @ Cl=0.1, Cd= | 0.0053533
|  |  |  | @ Cl=0.4, Cd= | 0.0047883
|  |  |  | @ Cl=0.6, Cd= | 0.0059111
alpha (deg) | Cl | Cd | Cm | Cl/Cd
-14.5 | -0.517 | 0.09983 | 0.003 | -5.181
-14 | -0.54 | 0.09332 | 0.003 | -5.787
-13.5 | -0.562 | 0.08845 | 0.002 | -6.353
-13 | -0.583 | 0.08383 | 0.002 | -6.95
-12.5 | -0.601 | 0.07859 | 0.002 | -7.65
-12 | -0.616 | 0.07514 | 0.001 | -8.2
-11.5 | -0.623 | 0.07109 | 0.001 | -8.77
-11 | -0.629 | 0.0658 | 0.001 | -9.553
-10.5 | -0.632 | 0.05996 | 0 | -10.533
-10 | -0.636 | 0.05193 | 0 | -12.238
-9.5 | -0.762 | 0.00867 | -0.001 | -87.908
-9 | -0.75 | 0.00782 | -0.002 | -95.956
-8.5 | -0.731 | 0.00745 | -0.003 | -98.111
-8 | -0.706 | 0.00712 | -0.003 | -99.049
-7.5 | -0.675 | 0.00686 | -0.004 | -98.424
-7 | -0.64 | 0.00717 | -0.005 | -89.352
-6.5 | -0.601 | 0.00644 | -0.006 | -93.266
-6 | -0.557 | 0.00619 | -0.007 | -89.934
-5.5 | -0.509 | 0.00601 | -0.007 | -84.64
-5 | -0.458 | 0.00623 | -0.008 | -73.441
-4.5 | -0.405 | 0.00628 | -0.009 | -64.428
-4 | -0.35 | 0.0062 | -0.01 | -56.411
-3.5 | -0.294 | 0.00614 | -0.011 | -47.862
-3 | -0.237 | 0.0061 | -0.011 | -38.871
-2.5 | -0.179 | 0.00602 | -0.012 | -29.781
-2 | -0.121 | 0.00601 | -0.013 | -20.089
-1.5 | -0.062 | 0.00603 | -0.014 | -10.282
-1 | -0.003 | 0.00604 | -0.015 | -0.469
-0.5 | 0.056 | 0.00605 | -0.015 | 9.336
0 | 0.116 | 0.0051 | -0.016 | 22.746
0.5 | 0.175 | 0.00497 | -0.017 | 35.236
1 | 0.234 | 0.00493 | -0.018 | 47.543
1.5 | 0.293 | 0.00485 | -0.019 | 60.44
2 | 0.352 | 0.00465 | -0.02 | 75.791
2.5 | 0.411 | 0.00482 | -0.02 | 85.273
3 | 0.469 | 0.00551 | -0.021 | 85.068
3.5 | 0.526 | 0.00573 | -0.022 | 91.885
4 | 0.582 | 0.00585 | -0.023 | 99.589
4.5 | 0.638 | 0.00604 | -0.024 | 105.533
5 | 0.692 | 0.00626 | -0.025 | 110.632
5.5 | 0.744 | 0.00652 | -0.025 | 114.192
6 | 0.793 | 0.00625 | -0.026 | 126.811
6.5 | 0.838 | 0.00647 | -0.027 | 129.456
7 | 0.879 | 0.0067 | -0.028 | 131.103
7.5 | 0.916 | 0.00698 | -0.029 | 131.159
8 | 0.948 | 0.00727 | -0.029 | 130.384
8.5 | 0.975 | 0.00883 | -0.03 | 110.339
9 | 0.995 | 0.00932 | -0.031 | 106.759
9.5 | 1.01 | 0.00988 | -0.032 | 102.293
10 | 1.02 | 0.01027 | -0.033 | 99.293
10.5 | 1.02 | 0.01079 | -0.033 | 94.541
11 | 1.008 | 0.01158 | -0.034 | 86.985
11.5 | 0.988 | 0.01233 | -0.035 | 80.08
12 | 0.961 | 0.01332 | -0.035 | 72.176
12.5 | 0.927 | 0.01483 | -0.036 | 62.532
13 | 0.858 | 0.02439 | -0.035 | 35.185
13.5 | 0.739 | 0.07 | -0.027 | 10.554
14 | 0.69 | 0.08991 | -0.022 | 7.673
14.5 | 0.658 | 0.09649 | -0.021 | 6.815
15 | 0.626 | 0.103 | -0.021 | 6.074

## 138. Re 18M Mach 0.00 (2)
BIGFOIL.COM POLAR EXPORT
NACA66-211 a=0.0
NACA66-211 a=0.0 |  |  |  | Cl Max: | 1.7306 | at alpha= | 20 | deg
XFOIL ncrit=9 |  |  |  | L/D Max: | 132.517 | at alpha= | 9.5 | deg
Re: | 18000000 |  |  | Cd Min: | 0.03781 | at alpha= | 20 | deg
Mach: | 0 |  |  | Cl=0 at alpha= | -1.0857 | deg
|  |  |  | @ Cl=0.1, Cd= | 0.0046876
|  |  |  | @ Cl=0.4, Cd= | 0.0049686
|  |  |  | @ Cl=0.6, Cd= | 0.0057464
alpha (deg) | Cl | Cd | Cm | Cl/Cd
-20 | -1.6432 | 0.03222 | -0.0569 | -50.9994
-19.5 | -1.6428 | 0.02889 | -0.054 | -56.864
-19 | -1.6357 | 0.0263 | -0.0508 | -62.1939
-17.5 | -1.5945 | 0.02058 | -0.0394 | -77.4781
-17 | -1.581 | 0.01947 | -0.0338 | -81.2018
-16 | -1.5373 | 0.01723 | -0.0243 | -89.2223
-15.5 | -1.5046 | 0.01592 | -0.0215 | -94.5101
-15 | -1.4674 | 0.01478 | -0.0194 | -99.2828
-14.5 | -1.4277 | 0.01368 | -0.0175 | -104.364
-14 | -1.3834 | 0.01292 | -0.0163 | -107.0743
-13.5 | -1.3377 | 0.01221 | -0.0153 | -109.5577
-13 | -1.2903 | 0.01158 | -0.0145 | -111.4249
-12.5 | -1.2427 | 0.01091 | -0.0137 | -113.9047
-12 | -1.1949 | 0.0102 | -0.0129 | -117.1471
-11.5 | -1.1452 | 0.00964 | -0.0124 | -118.7967
-11 | -1.0942 | 0.00918 | -0.012 | -119.1939
-10.5 | -1.0424 | 0.00877 | -0.0118 | -118.8597
-10 | -0.99 | 0.00838 | -0.0117 | -118.1384
-9.5 | -0.9374 | 0.00798 | -0.0116 | -117.4687
-9 | -0.8849 | 0.00755 | -0.0114 | -117.2053
-8.5 | -0.8312 | 0.00722 | -0.0115 | -115.1247
-8 | -0.7768 | 0.00695 | -0.0117 | -111.7698
-6 | -0.5562 | 0.00597 | -0.0127 | -93.1658
-5.5 | -0.501 | 0.0057 | -0.013 | -87.8947
-5 | -0.4448 | 0.00551 | -0.0134 | -80.726
-4.5 | -0.3884 | 0.00535 | -0.0139 | -72.5981
-4 | -0.3317 | 0.0052 | -0.0144 | -63.7885
-3.5 | -0.275 | 0.00503 | -0.0149 | -54.672
-3 | -0.2183 | 0.00488 | -0.0155 | -44.7336
-2.5 | -0.1611 | 0.00476 | -0.0161 | -33.8445
-2 | -0.104 | 0.00465 | -0.0167 | -22.3656
-1.5 | -0.0469 | 0.00458 | -0.0173 | -10.2402
-1 | 0.0097 | 0.00461 | -0.0178 | 2.1041
-0.5 | 0.0658 | 0.0047 | -0.0183 | 14
0 | 0.121 | 0.00468 | -0.0187 | 25.8547
0.5 | 0.1751 | 0.00473 | -0.019 | 37.019
1 | 0.2259 | 0.00456 | -0.0189 | 49.5395
1.5 | 0.2767 | 0.00425 | -0.0188 | 65.1059
2 | 0.3314 | 0.00455 | -0.0191 | 72.8352
2.5 | 0.3861 | 0.00489 | -0.0193 | 78.9571
3 | 0.4409 | 0.0052 | -0.0196 | 84.7885
3.5 | 0.4969 | 0.0054 | -0.02 | 92.0185
4 | 0.5529 | 0.00556 | -0.0205 | 99.4424
4.5 | 0.6085 | 0.00578 | -0.0209 | 105.2768
5 | 0.6641 | 0.00596 | -0.0214 | 111.4262
5.5 | 0.7189 | 0.00621 | -0.0216 | 115.7649
6 | 0.7739 | 0.00643 | -0.022 | 120.3577
6.5 | 0.8279 | 0.00669 | -0.0222 | 123.7519
7 | 0.8817 | 0.00698 | -0.0223 | 126.3181
7.5 | 0.9353 | 0.00724 | -0.0225 | 129.1851
8 | 0.9879 | 0.00756 | -0.0224 | 130.6746
8.5 | 1.0396 | 0.00793 | -0.0222 | 131.0971
9 | 1.0914 | 0.00826 | -0.0221 | 132.1308
9.5 | 1.1423 | 0.00862 | -0.0219 | 132.5174
10 | 1.1914 | 0.00909 | -0.0213 | 131.0671
10.5 | 1.2397 | 0.00956 | -0.0206 | 129.6757
11 | 1.2878 | 0.01001 | -0.0199 | 128.6513
11.5 | 1.334 | 0.01053 | -0.0189 | 126.6857
12 | 1.3769 | 0.0112 | -0.0174 | 122.9375
13.5 | 1.493 | 0.013 | -0.0106 | 114.8462
14 | 1.5177 | 0.01361 | -0.0057 | 111.5136
14.5 | 1.5492 | 0.01434 | -0.0026 | 108.0335
15 | 1.5782 | 0.01524 | 0.0007 | 103.5564
15.5 | 1.6054 | 0.01629 | 0.004 | 98.5513
16 | 1.632 | 0.01743 | 0.0071 | 93.6317
16.5 | 1.6567 | 0.01872 | 0.0101 | 88.4989
17 | 1.6798 | 0.02018 | 0.0131 | 83.2408
18 | 1.6952 | 0.02542 | 0.0209 | 66.6876
18.5 | 1.7075 | 0.02795 | 0.0235 | 61.0912
19 | 1.72 | 0.0306 | 0.0257 | 56.2092
19.5 | 1.7257 | 0.03403 | 0.0277 | 50.7111
20 | 1.7306 | 0.03781 | 0.0291 | 45.771

## 139. Re 18M Mach 0.10 (1)
BIGFOIL.COM POLAR EXPORT
NACA66-211 a=0.0
NACA66-211 a=0.0 |  |  |  | Cl Max: | 1.012 | at alpha= | 10 | deg
JavaFoil+Calcfoil stall+Eppler ext transition |  |  |  | L/D Max: | 139.954 | at alpha= | 8 | deg
Re: | 18000000 |  |  | Cd Min: | 0.00469 | at alpha= | 2 | deg
Mach: | 0.1 |  |  | Cl=0 at alpha= | -0.975 | deg
|  |  |  | @ Cl=0.1, Cd= | 0.0053412
|  |  |  | @ Cl=0.4, Cd= | 0.0048147
|  |  |  | @ Cl=0.6, Cd= | 0.10438
alpha (deg) | Cl | Cd | Cm | Cl/Cd
-14 | -0.504 | 0.09429 | 0.003 | -5.343
-13.5 | -0.529 | 0.0898 | 0.002 | -5.894
-13 | -0.554 | 0.08455 | 0.002 | -6.548
-12.5 | -0.576 | 0.07998 | 0.002 | -7.203
-12 | -0.595 | 0.07601 | 0.001 | -7.824
-11.5 | -0.605 | 0.07122 | 0.001 | -8.498
-11 | -0.613 | 0.06678 | 0.001 | -9.177
-10.5 | -0.619 | 0.061 | 0 | -10.139
-10 | -0.621 | 0.05509 | 0 | -11.281
-9.5 | -0.618 | 0.05094 | -0.001 | -12.139
-9 | -0.744 | 0.00788 | -0.002 | -94.44
-8.5 | -0.727 | 0.00752 | -0.003 | -96.609
-8 | -0.704 | 0.00719 | -0.003 | -97.865
-7.5 | -0.675 | 0.00686 | -0.004 | -98.323
-7 | -0.641 | 0.00672 | -0.005 | -95.33
-6.5 | -0.602 | 0.00643 | -0.006 | -93.55
-6 | -0.559 | 0.00618 | -0.007 | -90.383
-5.5 | -0.51 | 0.00601 | -0.007 | -84.863
-5 | -0.459 | 0.00589 | -0.008 | -78.032
-4.5 | -0.406 | 0.00626 | -0.009 | -64.857
-4 | -0.351 | 0.00624 | -0.01 | -56.285
-3.5 | -0.295 | 0.00615 | -0.011 | -48.056
-3 | -0.238 | 0.00608 | -0.011 | -39.182
-2.5 | -0.18 | 0.00606 | -0.012 | -29.737
-2 | -0.121 | 0.00606 | -0.013 | -20.049
-1.5 | -0.062 | 0.00603 | -0.014 | -10.332
-1 | -0.003 | 0.00605 | -0.015 | -0.471
-0.5 | 0.057 | 0.00607 | -0.015 | 9.352
0 | 0.116 | 0.00507 | -0.016 | 22.965
0.5 | 0.176 | 0.00498 | -0.017 | 35.332
1 | 0.235 | 0.0049 | -0.018 | 48.064
1.5 | 0.295 | 0.00484 | -0.019 | 60.887
2 | 0.354 | 0.00469 | -0.02 | 75.515
2.5 | 0.413 | 0.00485 | -0.02 | 85.11
3 | 0.471 | 0.0055 | -0.021 | 85.602
3.5 | 0.529 | 0.00571 | -0.022 | 92.651
4 | 0.585 | 0.0059 | -0.023 | 99.251
4.5 | 0.641 | 0.00604 | -0.024 | 106.1
5 | 0.695 | 0.00633 | -0.025 | 109.831
5.5 | 0.748 | 0.00652 | -0.025 | 114.682
6 | 0.796 | 0.00626 | -0.026 | 127.11
6.5 | 0.841 | 0.00646 | -0.027 | 130.161
7 | 0.881 | 0.00669 | -0.028 | 131.672
7.5 | 0.917 | 0.00707 | -0.029 | 129.737
8 | 0.948 | 0.00678 | -0.03 | 139.954
8.5 | 0.974 | 0.00898 | -0.03 | 108.402
9 | 0.993 | 0.00942 | -0.031 | 105.364
9.5 | 1.005 | 0.00999 | -0.032 | 100.623
10 | 1.012 | 0.0104 | -0.033 | 97.271
10.5 | 1.009 | 0.01095 | -0.033 | 92.159
11 | 0.992 | 0.0117 | -0.034 | 84.794
11.5 | 0.966 | 0.01264 | -0.035 | 76.458
12 | 0.933 | 0.01386 | -0.035 | 67.337
12.5 | 0.881 | 0.0181 | -0.035 | 48.676
13 | 0.721 | 0.07873 | -0.022 | 9.16
13.5 | 0.688 | 0.08336 | -0.022 | 8.257
14 | 0.65 | 0.09277 | -0.021 | 7.008
14.5 | 0.615 | 0.09771 | -0.021 | 6.297
15 | 0.58 | 0.10438 | -0.021 | 5.555

## 140. Re 18M Mach 0.10 (2)
BIGFOIL.COM POLAR EXPORT
NACA66-211 a=0.0
NACA66-211 a=0.0 |  |  |  | Cl Max: | 1.7005 | at alpha= | 19 | deg
XFOIL ncrit=9 |  |  |  | L/D Max: | 131.975 | at alpha= | 9.5 | deg
Re: | 18000000 |  |  | Cd Min: | 0.04363 | at alpha= | 20 | deg
Mach: | 0.1 |  |  | Cl=0 at alpha= | -1.0872 | deg
|  |  |  | @ Cl=0.1, Cd= | 0.0046879
|  |  |  | @ Cl=0.4, Cd= | 0.004967
|  |  |  | @ Cl=0.6, Cd= | 0.0057532
alpha (deg) | Cl | Cd | Cm | Cl/Cd
-20 | -1.5467 | 0.04352 | -0.0638 | -35.54
-19.5 | -1.5756 | 0.0366 | -0.0629 | -43.0492
-19 | -1.5856 | 0.03207 | -0.0604 | -49.4418
-18.5 | -1.5906 | 0.02837 | -0.0567 | -56.0663
-18 | -1.5872 | 0.02556 | -0.0525 | -62.097
-17.5 | -1.5782 | 0.02331 | -0.048 | -67.7048
-17 | -1.566 | 0.02164 | -0.0429 | -72.366
-16.5 | -1.5543 | 0.02003 | -0.037 | -77.5986
-16 | -1.5389 | 0.01883 | -0.0308 | -81.726
-15 | -1.4715 | 0.01632 | -0.0246 | -90.1654
-14.5 | -1.4346 | 0.01491 | -0.022 | -96.2173
-14 | -1.3921 | 0.01389 | -0.0201 | -100.2232
-13.5 | -1.349 | 0.0128 | -0.0183 | -105.3906
-13 | -1.3019 | 0.01201 | -0.0171 | -108.4013
-12.5 | -1.2531 | 0.01135 | -0.0161 | -110.4053
-12 | -1.204 | 0.01065 | -0.0152 | -113.0516
-11.5 | -1.1547 | 0.00994 | -0.0143 | -116.167
-11 | -1.1036 | 0.00937 | -0.0136 | -117.7801
-10.5 | -1.0512 | 0.00892 | -0.0132 | -117.8475
-10 | -0.9981 | 0.0085 | -0.0129 | -117.4235
-9.5 | -0.9446 | 0.00812 | -0.0127 | -116.33
-9 | -0.8915 | 0.00766 | -0.0124 | -116.3838
-8.5 | -0.8374 | 0.00729 | -0.0123 | -114.8697
-8 | -0.7825 | 0.00701 | -0.0123 | -111.6262
-7.5 | -0.7271 | 0.00673 | -0.0124 | -108.0386
-7 | -0.6715 | 0.00647 | -0.0126 | -103.7867
-6.5 | -0.6156 | 0.00626 | -0.0129 | -98.3387
-6 | -0.5597 | 0.006 | -0.0131 | -93.2833
-5.5 | -0.504 | 0.00573 | -0.0133 | -87.9581
-5 | -0.4475 | 0.00552 | -0.0137 | -81.0688
-4.5 | -0.3906 | 0.00536 | -0.0141 | -72.8731
-4 | -0.3336 | 0.00521 | -0.0146 | -64.0307
-3.5 | -0.2765 | 0.00504 | -0.0151 | -54.8611
-3 | -0.2194 | 0.00489 | -0.0156 | -44.8671
-2.5 | -0.1618 | 0.00476 | -0.0162 | -33.9916
-2 | -0.1044 | 0.00466 | -0.0168 | -22.4034
-1.5 | -0.0469 | 0.00458 | -0.0174 | -10.2402
-1 | 0.0099 | 0.0046 | -0.018 | 2.1522
-0.5 | 0.0664 | 0.0047 | -0.0185 | 14.1277
0 | 0.1219 | 0.00468 | -0.0188 | 26.047
0.5 | 0.1762 | 0.00472 | -0.0191 | 37.3305
1 | 0.2272 | 0.00453 | -0.019 | 50.1545
1.5 | 0.2783 | 0.00425 | -0.0189 | 65.4824
2 | 0.3332 | 0.00455 | -0.0192 | 73.2308
2.5 | 0.3881 | 0.0049 | -0.0194 | 79.2041
3 | 0.4432 | 0.00521 | -0.0196 | 85.0672
3.5 | 0.4996 | 0.00541 | -0.0201 | 92.3475
4 | 0.556 | 0.00558 | -0.0205 | 99.6416
4.5 | 0.6119 | 0.0058 | -0.0209 | 105.5
5 | 0.6679 | 0.00598 | -0.0213 | 111.689
5.5 | 0.723 | 0.00623 | -0.0216 | 116.0514
6 | 0.7784 | 0.00646 | -0.0219 | 120.4954
6.5 | 0.8328 | 0.00673 | -0.022 | 123.7444
7 | 0.887 | 0.00701 | -0.0221 | 126.5335
7.5 | 0.941 | 0.00728 | -0.0221 | 129.2582
8 | 0.9938 | 0.00762 | -0.022 | 130.4199
8.5 | 1.0461 | 0.00798 | -0.0218 | 131.0902
9 | 1.0983 | 0.00833 | -0.0215 | 131.8487
9.5 | 1.1495 | 0.00871 | -0.0211 | 131.9747
10 | 1.1987 | 0.00922 | -0.0203 | 130.0108
10.5 | 1.2478 | 0.00968 | -0.0195 | 128.905
11 | 1.2958 | 0.01017 | -0.0186 | 127.414
11.5 | 1.3411 | 0.01079 | -0.0172 | 124.291
12.5 | 1.4266 | 0.0121 | -0.0135 | 117.9008
13 | 1.4663 | 0.01271 | -0.0112 | 115.3659
13.5 | 1.4938 | 0.01331 | -0.0064 | 112.2314
14 | 1.5176 | 0.01396 | -0.0012 | 108.7106
14.5 | 1.5523 | 0.01487 | 0.0013 | 104.3914
15 | 1.5806 | 0.01591 | 0.0049 | 99.3463
15.5 | 1.608 | 0.01706 | 0.0083 | 94.2556
16 | 1.631 | 0.01853 | 0.0119 | 88.0194
16.5 | 1.6526 | 0.02014 | 0.0153 | 82.0556
17 | 1.6772 | 0.02165 | 0.0182 | 77.4688
17.5 | 1.6726 | 0.02524 | 0.0233 | 66.2678
18 | 1.6843 | 0.02789 | 0.0262 | 60.3908
18.5 | 1.691 | 0.0311 | 0.0289 | 54.373
19 | 1.7005 | 0.03435 | 0.0308 | 49.5051
19.5 | 1.6997 | 0.03879 | 0.0324 | 43.818
20 | 1.6995 | 0.04363 | 0.0331 | 38.9526

## 141. Re 18M Mach 0.25 (1)
BIGFOIL.COM POLAR EXPORT
NACA66-211 a=0.0
NACA66-211 a=0.0 |  |  |  | Cl Max: | 0.963 | at alpha= | 9 | deg
JavaFoil+Calcfoil stall+Eppler ext transition |  |  |  | L/D Max: | 128.564 | at alpha= | 7 | deg
Re: | 18000000 |  |  | Cd Min: | 0.00471 | at alpha= | 2 | deg
Mach: | 0.25 |  |  | Cl=0 at alpha= | -0.97541 | deg
|  |  |  | @ Cl=0.1, Cd= | 0.0053587
|  |  |  | @ Cl=0.4, Cd= | 0.09858
|  |  |  | @ Cl=0.6, Cd= | 0.09858
alpha (deg) | Cl | Cd | Cm | Cl/Cd
-13 | -0.28 | 0.08874 | 0.002 | -3.154
-12.5 | -0.345 | 0.08234 | 0.002 | -4.184
-12 | -0.401 | 0.078 | 0.001 | -5.145
-11.5 | -0.444 | 0.07302 | 0.001 | -6.079
-11 | -0.48 | 0.06931 | 0.001 | -6.932
-10.5 | -0.511 | 0.06472 | 0 | -7.896
-10 | -0.534 | 0.06053 | 0 | -8.829
-9.5 | -0.55 | 0.05679 | -0.001 | -9.692
-9 | -0.56 | 0.05211 | -0.001 | -10.748
-8.5 | -0.564 | 0.04701 | -0.002 | -11.987
-8 | -0.683 | 0.00749 | -0.004 | -91.146
-7.5 | -0.665 | 0.00713 | -0.004 | -93.265
-7 | -0.639 | 0.00687 | -0.005 | -92.975
-6.5 | -0.605 | 0.00657 | -0.006 | -92.205
-6 | -0.566 | 0.00639 | -0.007 | -88.506
-5.5 | -0.519 | 0.00613 | -0.008 | -84.648
-5 | -0.468 | 0.00593 | -0.008 | -78.987
-4.5 | -0.415 | 0.00595 | -0.009 | -69.725
-4 | -0.36 | 0.00633 | -0.01 | -56.881
-3.5 | -0.303 | 0.00628 | -0.011 | -48.2
-3 | -0.244 | 0.00618 | -0.012 | -39.517
-2.5 | -0.185 | 0.00576 | -0.013 | -32.121
-2 | -0.125 | 0.00576 | -0.013 | -21.651
-1.5 | -0.064 | 0.00608 | -0.014 | -10.526
-1 | -0.003 | 0.00615 | -0.015 | -0.475
-0.5 | 0.058 | 0.00586 | -0.016 | 9.952
0 | 0.12 | 0.00512 | -0.017 | 23.365
0.5 | 0.181 | 0.00498 | -0.018 | 36.296
1 | 0.242 | 0.00495 | -0.018 | 48.902
1.5 | 0.303 | 0.00485 | -0.019 | 62.479
2 | 0.364 | 0.00471 | -0.02 | 77.213
2.5 | 0.424 | 0.00489 | -0.021 | 86.673
3 | 0.484 | 0.00565 | -0.022 | 85.7
3.5 | 0.543 | 0.00578 | -0.023 | 93.834
4 | 0.601 | 0.00599 | -0.024 | 100.343
4.5 | 0.657 | 0.0062 | -0.024 | 106.031
5 | 0.712 | 0.00643 | -0.025 | 110.695
5.5 | 0.765 | 0.00618 | -0.026 | 123.652
6 | 0.812 | 0.00642 | -0.027 | 126.451
6.5 | 0.855 | 0.00666 | -0.028 | 128.352
7 | 0.892 | 0.00694 | -0.029 | 128.564
7.5 | 0.922 | 0.00856 | -0.03 | 107.774
8 | 0.945 | 0.0089 | -0.03 | 106.232
8.5 | 0.959 | 0.00942 | -0.031 | 101.842
9 | 0.963 | 0.01003 | -0.032 | 95.962
9.5 | 0.957 | 0.01046 | -0.033 | 91.477
10 | 0.94 | 0.01121 | -0.034 | 83.829
10.5 | 0.907 | 0.01221 | -0.034 | 74.247
11 | 0.845 | 0.01418 | -0.034 | 59.599
11.5 | 0.652 | 0.07133 | -0.019 | 9.14
12 | 0.591 | 0.07658 | -0.019 | 7.724
12.5 | 0.523 | 0.08286 | -0.019 | 6.314
13 | 0.45 | 0.08961 | -0.019 | 5.019
13.5 | 0.371 | 0.09538 | -0.019 | 3.89
14 | 0.285 | 0.09858 | -0.02 | 2.888

## 142. Re 18M Mach 0.25 (2)
BIGFOIL.COM POLAR EXPORT
NACA66-211 a=0.0
NACA66-211 a=0.0 |  |  |  | Cl Max: | 1.543 | at alpha= | 15 | deg
XFOIL ncrit=9 |  |  |  | L/D Max: | 130.072 | at alpha= | 8.5 | deg
Re: | 18000000 |  |  | Cd Min: | 0.19089 | at alpha= | -17.5 | deg
Mach: | 0.25 |  |  | Cl=0 at alpha= | -1.094 | deg
|  |  |  | @ Cl=0.1, Cd= | 0.0046827
|  |  |  | @ Cl=0.4, Cd= | 0.0049429
|  |  |  | @ Cl=0.6, Cd= | 0.0057645
alpha (deg) | Cl | Cd | Cm | Cl/Cd
-17.5 | -0.672 | 0.19089 | 0.0204 | -3.5204
-17 | -0.6856 | 0.17345 | 0.0122 | -3.9527
-16.5 | -0.6759 | 0.16507 | 0.0074 | -4.0946
-16 | -0.7038 | 0.14639 | -0.0026 | -4.8077
-15.5 | -0.7028 | 0.13626 | -0.0085 | -5.1578
-15 | -0.9576 | 0.06783 | -0.0568 | -14.1176
-14.5 | -1.0218 | 0.05301 | -0.0664 | -19.2756
-14 | -1.0654 | 0.04472 | -0.0666 | -23.8238
-13.5 | -1.1658 | 0.034 | -0.0592 | -34.2882
-13 | -1.2618 | 0.02476 | -0.0438 | -50.9612
-12.5 | -1.2898 | 0.01676 | -0.0343 | -76.957
-12 | -1.2523 | 0.01416 | -0.0301 | -88.4393
-11.5 | -1.2051 | 0.01245 | -0.027 | -96.7952
-11 | -1.1529 | 0.01125 | -0.0246 | -102.48
-10.5 | -1.0984 | 0.01033 | -0.0226 | -106.3311
-10 | -1.0438 | 0.00943 | -0.0208 | -110.6893
-9.5 | -0.9868 | 0.00886 | -0.0194 | -111.377
-9 | -0.9291 | 0.00834 | -0.0183 | -111.4029
-8.5 | -0.8718 | 0.00783 | -0.0173 | -111.341
-8 | -0.8143 | 0.00736 | -0.0165 | -110.6386
-7.5 | -0.7557 | 0.00702 | -0.0159 | -107.6496
-7 | -0.697 | 0.00671 | -0.0156 | -103.8748
-6.5 | -0.638 | 0.00646 | -0.0154 | -98.7616
-6 | -0.5792 | 0.00619 | -0.0153 | -93.5703
-5.5 | -0.521 | 0.00589 | -0.0151 | -88.455
-5 | -0.4625 | 0.0056 | -0.0151 | -82.5893
-4.5 | -0.4033 | 0.00542 | -0.0153 | -74.4096
-4 | -0.344 | 0.00526 | -0.0157 | -65.3992
-3.5 | -0.2846 | 0.0051 | -0.0161 | -55.8039
-3 | -0.2256 | 0.00492 | -0.0165 | -45.8537
-2 | -0.1067 | 0.00468 | -0.0176 | -22.7991
-1.5 | -0.0475 | 0.00458 | -0.0181 | -10.3712
-0.5 | 0.0695 | 0.00468 | -0.0192 | 14.8504
0.5 | 0.1825 | 0.00469 | -0.0198 | 38.9126
1 | 0.2342 | 0.00446 | -0.0195 | 52.5112
1.5 | 0.2867 | 0.00425 | -0.0194 | 67.4588
2.5 | 0.3995 | 0.00494 | -0.0197 | 80.8704
3 | 0.4562 | 0.00527 | -0.0199 | 86.5655
4 | 0.5726 | 0.00567 | -0.0206 | 100.9877
4.5 | 0.6306 | 0.00587 | -0.0209 | 107.4276
5 | 0.6884 | 0.00611 | -0.0211 | 112.6678
6 | 0.8032 | 0.0066 | -0.0211 | 121.697
6.5 | 0.8596 | 0.00692 | -0.0209 | 124.2197
7 | 0.9164 | 0.0072 | -0.0206 | 127.2778
7.5 | 0.9722 | 0.00755 | -0.0201 | 128.7682
8 | 1.0271 | 0.00794 | -0.0194 | 129.3577
8.5 | 1.0822 | 0.00832 | -0.0186 | 130.0721
9 | 1.1355 | 0.00881 | -0.0174 | 128.8876
9.5 | 1.1879 | 0.00933 | -0.0159 | 127.3205
10 | 1.2395 | 0.00987 | -0.0143 | 125.5826
10.5 | 1.2878 | 0.01059 | -0.012 | 121.6053
11 | 1.3342 | 0.01136 | -0.0093 | 117.4472
11.5 | 1.3794 | 0.0121 | -0.0063 | 114
12 | 1.4126 | 0.01289 | -0.001 | 109.5888
12.5 | 1.4427 | 0.01379 | 0.0046 | 104.6193
13 | 1.4723 | 0.01487 | 0.0099 | 99.0114
13.5 | 1.5 | 0.01623 | 0.015 | 92.4214
14 | 1.523 | 0.01807 | 0.0204 | 84.2833
14.5 | 1.5402 | 0.02036 | 0.0258 | 75.6483
15 | 1.543 | 0.02372 | 0.0317 | 65.0506
15.5 | 1.5388 | 0.02779 | 0.0371 | 55.3724
16 | 1.5128 | 0.03385 | 0.0419 | 44.6913
16.5 | 1.4879 | 0.04063 | 0.0444 | 36.6207
17 | 1.4616 | 0.04863 | 0.0446 | 30.0555
17.5 | 1.4122 | 0.0609 | 0.0405 | 23.1888
18 | 1.3752 | 0.07394 | 0.0335 | 18.5989
18.5 | 1.3364 | 0.08906 | 0.0237 | 15.0056
19 | 1.3071 | 0.10385 | 0.0137 | 12.5864
19.5 | 1.26 | 0.12262 | 0.001 | 10.2756
20 | 1.1869 | 0.14687 | -0.0154 | 8.0813

## 143. Re 18M Mach 0.50 (1)
BIGFOIL.COM POLAR EXPORT
NACA66-211 a=0.0
NACA66-211 a=0.0 |  |  |  | Cl Max: | 1.12 | at alpha= | 20 | deg
JavaFoil+Calcfoil stall+Eppler ext transition |  |  |  | L/D Max: | 118.994 | at alpha= | 4.5 | deg
Re: | 18000000 |  |  | Cd Min: | 0.00474 | at alpha= | 1.5 | deg
Mach: | 0.5 |  |  | Cl=0 at alpha= | -0.97794 | deg
|  |  |  | @ Cl=0.1, Cd= | 0.0052898
|  |  |  | @ Cl=0.4, Cd= | 0.0048129
|  |  |  | @ Cl=0.6, Cd= | 0.0056108
alpha (deg) | Cl | Cd | Cm | Cl/Cd
-20 | -1.024 | 0.16738 | 0.009 | -6.121
-19.5 | -0.998 | 0.15707 | 0.008 | -6.352
-19 | -0.971 | 0.1524 | 0.008 | -6.369
-18.5 | -0.944 | 0.14756 | 0.007 | -6.394
-18 | -0.918 | 0.14162 | 0.007 | -6.479
-17.5 | -0.892 | 0.13032 | 0.007 | -6.842
-17 | -0.866 | 0.12437 | 0.006 | -6.963
-16.5 | -0.839 | 0.11914 | 0.006 | -7.043
-16 | -0.813 | 0.11045 | 0.005 | -7.365
-15.5 | -0.787 | 0.10433 | 0.005 | -7.546
-15 | -0.762 | 0.09695 | 0.005 | -7.855
-14.5 | -0.731 | 0.09915 | 0.004 | -7.378
-14 | -0.706 | 0.09233 | 0.003 | -7.643
-13.5 | -0.685 | 0.08029 | 0.003 | -8.526
-13 | -0.664 | 0.07104 | 0.003 | -9.342
-12.5 | -0.746 | 0.01532 | 0.004 | -48.681
-12 | -0.726 | 0.01227 | 0.003 | -59.19
-11.5 | -0.697 | 0.01128 | 0.002 | -61.762
-11 | -0.542 | 0.07274 | 0.001 | -7.448
-10.5 | -0.516 | 0.06497 | 0 | -7.944
-10 | -0.492 | 0.05758 | 0 | -8.547
-9.5 | -0.564 | 0.01042 | -0.001 | -54.092
-9 | -0.536 | 0.00939 | -0.002 | -57.107
-8.5 | -0.504 | 0.00729 | -0.003 | -69.105
-8 | -0.383 | 0.04699 | -0.002 | -8.147
-7.5 | -0.353 | 0.04762 | -0.002 | -7.419
-7 | -0.326 | 0.04429 | -0.003 | -7.371
-6.5 | -0.301 | 0.03988 | -0.004 | -7.542
-6 | -0.272 | 0.03958 | -0.004 | -6.884
-5.5 | -0.503 | 0.00676 | -0.008 | -74.437
-5 | -0.485 | 0.00646 | -0.009 | -75.064
-4.5 | -0.444 | 0.00618 | -0.01 | -71.818
-4 | -0.391 | 0.00618 | -0.011 | -63.323
-3.5 | -0.333 | 0.00612 | -0.012 | -54.428
-3 | -0.27 | 0.00601 | -0.013 | -45.03
-2.5 | -0.205 | 0.00594 | -0.014 | -34.617
-2 | -0.139 | 0.00572 | -0.015 | -24.273
-1.5 | -0.071 | 0.00568 | -0.016 | -12.562
-1 | -0.003 | 0.00568 | -0.017 | -0.575
-0.5 | 0.065 | 0.00565 | -0.018 | 11.52
0 | 0.134 | 0.00494 | -0.019 | 27.068
0.5 | 0.202 | 0.00482 | -0.02 | 41.877
1 | 0.27 | 0.00497 | -0.021 | 54.33
1.5 | 0.338 | 0.00474 | -0.022 | 71.371
2 | 0.406 | 0.00482 | -0.023 | 84.257
2.5 | 0.473 | 0.00506 | -0.023 | 93.472
3 | 0.539 | 0.00547 | -0.024 | 98.615
3.5 | 0.604 | 0.00562 | -0.025 | 107.392
4 | 0.666 | 0.00588 | -0.026 | 113.331
4.5 | 0.725 | 0.00609 | -0.027 | 118.994
5 | 0.779 | 0.00757 | -0.028 | 102.982
5.5 | 0.825 | 0.00798 | -0.029 | 103.367
6 | 0.849 | 0.00853 | -0.03 | 99.592
6.5 | 0.834 | 0.00927 | -0.031 | 89.99
7 | 0.529 | 0.01019 | -0.032 | 51.887
7.5 | 0.562 | 0.01025 | -0.033 | 54.788
8 | 0.593 | 0.01103 | -0.034 | 53.775
8.5 | 0.513 | 0.05179 | -0.019 | 9.899
9 | 0.538 | 0.05615 | -0.019 | 9.585
9.5 | 0.688 | 0.01235 | -0.036 | 55.741
10 | 0.718 | 0.01343 | -0.037 | 53.446
10.5 | 0.745 | 0.01509 | -0.038 | 49.383
11 | 0.655 | 0.06354 | -0.025 | 10.302
11.5 | 0.677 | 0.07025 | -0.025 | 9.64
12 | 0.838 | 0.0167 | -0.04 | 50.183
12.5 | 0.863 | 0.01911 | -0.041 | 45.155
13 | 0.872 | 0.02592 | -0.041 | 33.657
13.5 | 0.787 | 0.08398 | -0.028 | 9.375
14 | 0.945 | 0.02371 | -0.043 | 39.858
14.5 | 0.957 | 0.03049 | -0.043 | 31.389
15 | 0.882 | 0.08399 | -0.034 | 10.507
15.5 | 0.885 | 0.11358 | -0.028 | 7.791
16 | 0.909 | 0.123 | -0.028 | 7.39
16.5 | 0.935 | 0.1293 | -0.029 | 7.229
17 | 0.961 | 0.13701 | -0.03 | 7.015
17.5 | 0.989 | 0.14078 | -0.031 | 7.026
18 | 1.015 | 0.1494 | -0.032 | 6.793
18.5 | 1.038 | 0.16582 | -0.032 | 6.263
19 | 1.066 | 0.16851 | -0.033 | 6.325
19.5 | 1.093 | 0.17089 | -0.034 | 6.394
20 | 1.12 | 0.17403 | -0.035 | 6.438

## 144. Re 18M Mach 0.50 (2)
BIGFOIL.COM POLAR EXPORT
NACA66-211 a=0.0
NACA66-211 a=0.0 |  |  |  | Cl Max: | 1.0588 | at alpha= | 7.5 | deg
XFOIL ncrit=9 |  |  |  | L/D Max: | 124.425 | at alpha= | 6.5 | deg
Re: | 18000000 |  |  | Cd Min: | 0.22824 | at alpha= | -18 | deg
Mach: | 0.5 |  |  | Cl=0 at alpha= | -1.1404 | deg
|  |  |  | @ Cl=0.1, Cd= | 0.0046271
|  |  |  | @ Cl=0.4, Cd= | 0.0048279
|  |  |  | @ Cl=0.6, Cd= | 0.0058642
alpha (deg) | Cl | Cd | Cm | Cl/Cd
-18 | -0.7098 | 0.22824 | 0.0366 | -3.1099
-17.5 | -0.6909 | 0.22111 | 0.0328 | -3.1247
-17 | -0.672 | 0.21182 | 0.0277 | -3.1725
-16 | -0.635 | 0.19343 | 0.0174 | -3.2828
-15.5 | -0.6199 | 0.1831 | 0.012 | -3.3856
-15 | -0.6006 | 0.17487 | 0.0071 | -3.4346
-14.5 | -0.5853 | 0.16539 | 0.0017 | -3.5389
-14 | -0.5691 | 0.1565 | -0.0033 | -3.6364
-13.5 | -0.5591 | 0.14604 | -0.0091 | -3.8284
-13 | -0.5461 | 0.13692 | -0.0143 | -3.9885
-12.5 | -0.5341 | 0.12786 | -0.0196 | -4.1772
-12 | -0.5241 | 0.11874 | -0.0248 | -4.4138
-11.5 | -0.5159 | 0.10959 | -0.0302 | -4.7075
-11 | -0.5234 | 0.09771 | -0.0371 | -5.3567
-10.5 | -0.5206 | 0.08859 | -0.0426 | -5.8765
-10 | -0.5281 | 0.07796 | -0.0494 | -6.774
-9.5 | -0.5324 | 0.06798 | -0.0567 | -7.8317
-9 | -0.557 | 0.05626 | -0.0665 | -9.9005
-8.5 | -0.5901 | 0.04864 | -0.0668 | -12.132
-8 | -0.6276 | 0.04325 | -0.0593 | -14.511
-7.5 | -0.6457 | 0.03621 | -0.0534 | -17.8321
-7 | -0.6465 | 0.02936 | -0.0471 | -22.0198
-6.5 | -0.6406 | 0.02167 | -0.0402 | -29.5616
-6 | -0.6265 | 0.0132 | -0.0331 | -47.4621
-5.5 | -0.5881 | 0.0076 | -0.0279 | -77.3816
-5 | -0.5274 | 0.00633 | -0.0244 | -83.3175
-4.5 | -0.4591 | 0.00585 | -0.0226 | -78.4786
-4 | -0.3898 | 0.00554 | -0.0216 | -70.361
-3 | -0.2521 | 0.00512 | -0.0209 | -49.2383
-2.5 | -0.1841 | 0.00489 | -0.0209 | -37.6483
-1.5 | -0.0484 | 0.00462 | -0.0216 | -10.4762
-1 | 0.0189 | 0.00455 | -0.0222 | 4.1538
-0.5 | 0.0847 | 0.00462 | -0.0226 | 18.3333
0 | 0.1492 | 0.00465 | -0.0229 | 32.086
0.5 | 0.2113 | 0.00456 | -0.0229 | 46.3377
1 | 0.263 | 0.00393 | -0.0217 | 66.9211
2 | 0.3851 | 0.00473 | -0.021 | 81.4165
3 | 0.5114 | 0.00556 | -0.0203 | 91.9784
3.5 | 0.5777 | 0.00578 | -0.0202 | 99.9481
4 | 0.6439 | 0.00603 | -0.0198 | 106.7828
4.5 | 0.7101 | 0.00632 | -0.0191 | 112.3576
5 | 0.7763 | 0.00661 | -0.018 | 117.4433
5.5 | 0.8424 | 0.00695 | -0.0165 | 121.2086
6 | 0.9076 | 0.00738 | -0.0143 | 122.981
6.5 | 0.973 | 0.00782 | -0.0116 | 124.4246
7 | 1.0337 | 0.00852 | -0.0073 | 121.3263
7.5 | 1.0588 | 0.01063 | 0.0028 | 99.6049
8 | 1.05 | 0.01609 | 0.0154 | 65.2579
8.5 | 1.034 | 0.022 | 0.0269 | 47
9 | 1.0035 | 0.02766 | 0.0375 | 36.2798
9.5 | 0.9634 | 0.03424 | 0.0453 | 28.1367
10 | 0.9266 | 0.04151 | 0.0492 | 22.3223
10.5 | 0.8892 | 0.05026 | 0.049 | 17.692
11 | 0.8541 | 0.06115 | 0.0439 | 13.9673
11.5 | 0.8276 | 0.0742 | 0.0346 | 11.1536
12 | 0.8147 | 0.08832 | 0.0251 | 9.2244

## 145. Re 20M Mach 0.00 (1)
BIGFOIL.COM POLAR EXPORT
NACA66-211 a=0.0
NACA66-211 a=0.0 |  |  |  | Cl Max: | 1.021 | at alpha= | 10.5 | deg
JavaFoil+Calcfoil stall+Eppler ext transition |  |  |  | L/D Max: | 133.72 | at alpha= | 7.5 | deg
Re: | 20000000 |  |  | Cd Min: | 0.00484 | at alpha= | 2.5 | deg
Mach: | 0 |  |  | Cl=0 at alpha= | -0.97458 | deg
|  |  |  | @ Cl=0.1, Cd= | 0.0054013
|  |  |  | @ Cl=0.4, Cd= | 0.0048642
|  |  |  | @ Cl=0.6, Cd= | 0.10715
alpha (deg) | Cl | Cd | Cm | Cl/Cd
-15 | -0.494 | 0.10448 | 0.003 | -4.728
-14.5 | -0.517 | 0.09876 | 0.003 | -5.237
-14 | -0.54 | 0.09332 | 0.003 | -5.789
-13.5 | -0.562 | 0.08831 | 0.002 | -6.365
-13 | -0.583 | 0.08302 | 0.002 | -7.019
-12.5 | -0.601 | 0.0787 | 0.002 | -7.64
-12 | -0.616 | 0.07544 | 0.001 | -8.168
-11.5 | -0.624 | 0.07089 | 0.001 | -8.796
-11 | -0.63 | 0.06434 | 0.001 | -9.79
-10.5 | -0.633 | 0.05896 | 0 | -10.734
-10 | -0.75 | 0.0108 | 0 | -69.461
-9.5 | -0.634 | 0.04555 | -0.001 | -13.926
-9 | -0.75 | 0.00773 | -0.002 | -97.068
-8.5 | -0.731 | 0.00734 | -0.003 | -99.503
-8 | -0.706 | 0.007 | -0.003 | -100.806
-7.5 | -0.675 | 0.00728 | -0.004 | -92.793
-7 | -0.64 | 0.00704 | -0.005 | -90.915
-6.5 | -0.601 | 0.00632 | -0.006 | -95.018
-6 | -0.557 | 0.00651 | -0.007 | -85.585
-5.5 | -0.509 | 0.00638 | -0.007 | -79.78
-5 | -0.458 | 0.00638 | -0.008 | -71.728
-4.5 | -0.405 | 0.00628 | -0.009 | -64.448
-4 | -0.35 | 0.00622 | -0.01 | -56.277
-3.5 | -0.294 | 0.00613 | -0.011 | -47.964
-3 | -0.237 | 0.00607 | -0.011 | -39.035
-2.5 | -0.179 | 0.00602 | -0.012 | -29.793
-2 | -0.121 | 0.00602 | -0.013 | -20.068
-1.5 | -0.062 | 0.00603 | -0.014 | -10.283
-1 | -0.003 | 0.00604 | -0.015 | -0.469
-0.5 | 0.056 | 0.00601 | -0.015 | 9.394
0 | 0.116 | 0.00518 | -0.016 | 22.398
0.5 | 0.175 | 0.00514 | -0.017 | 34.053
1 | 0.234 | 0.00506 | -0.018 | 46.319
1.5 | 0.293 | 0.00502 | -0.019 | 58.47
2 | 0.352 | 0.00497 | -0.02 | 70.84
2.5 | 0.411 | 0.00484 | -0.02 | 84.885
3 | 0.469 | 0.00546 | -0.021 | 85.927
3.5 | 0.526 | 0.00557 | -0.022 | 94.437
4 | 0.583 | 0.0058 | -0.023 | 100.432
4.5 | 0.638 | 0.00595 | -0.024 | 107.205
5 | 0.692 | 0.00622 | -0.025 | 111.349
5.5 | 0.744 | 0.00642 | -0.025 | 115.895
6 | 0.793 | 0.00668 | -0.026 | 118.714
6.5 | 0.838 | 0.00636 | -0.027 | 131.762
7 | 0.879 | 0.00658 | -0.028 | 133.548
7.5 | 0.916 | 0.00685 | -0.029 | 133.72
8 | 0.948 | 0.00715 | -0.029 | 132.521
8.5 | 0.975 | 0.00872 | -0.03 | 111.816
9 | 0.996 | 0.00919 | -0.031 | 108.4
9.5 | 1.011 | 0.00966 | -0.032 | 104.649
10 | 1.02 | 0.01008 | -0.033 | 101.204
10.5 | 1.021 | 0.01066 | -0.033 | 95.745
11 | 1.008 | 0.01136 | -0.034 | 88.773
11.5 | 0.989 | 0.01207 | -0.035 | 81.901
12 | 0.962 | 0.01305 | -0.035 | 73.699
12.5 | 0.927 | 0.01475 | -0.036 | 62.82
13 | 0.832 | 0.03304 | -0.033 | 25.181
13.5 | 0.733 | 0.07428 | -0.026 | 9.868
14 | 0.69 | 0.08944 | -0.022 | 7.717
14.5 | 0.659 | 0.09467 | -0.022 | 6.961
15 | 0.626 | 0.10285 | -0.021 | 6.084
15.5 | 0.595 | 0.10715 | -0.022 | 5.549

## 146. Re 20M Mach 0.00 (2)
BIGFOIL.COM POLAR EXPORT
NACA66-211 a=0.0
NACA66-211 a=0.0 |  |  |  | Cl Max: | 1.747 | at alpha= | 20 | deg
XFOIL ncrit=9 |  |  |  | L/D Max: | 134.965 | at alpha= | 9.5 | deg
Re: | 20000000 |  |  | Cd Min: | 0.03628 | at alpha= | 20 | deg
Mach: | 0 |  |  | Cl=0 at alpha= | -1.0764 | deg
|  |  |  | @ Cl=0.1, Cd= | 0.00474
|  |  |  | @ Cl=0.4, Cd= | 0.0049057
|  |  |  | @ Cl=0.6, Cd= | 0.0056479
alpha (deg) | Cl | Cd | Cm | Cl/Cd
-20 | -1.6614 | 0.0308 | -0.056 | -53.9416
-19.5 | -1.6594 | 0.0277 | -0.053 | -59.9061
-19 | -1.6513 | 0.02526 | -0.0496 | -65.3721
-18.5 | -1.6411 | 0.02313 | -0.0457 | -70.9511
-18 | -1.6265 | 0.02139 | -0.0416 | -76.0402
-17.5 | -1.6102 | 0.02008 | -0.0371 | -80.1892
-17 | -1.5931 | 0.01892 | -0.032 | -84.2019
-16.5 | -1.5764 | 0.01787 | -0.0262 | -88.2149
-16 | -1.5434 | 0.01686 | -0.0235 | -91.5421
-15.5 | -1.5087 | 0.01566 | -0.0209 | -96.341
-15 | -1.4703 | 0.0146 | -0.0189 | -100.7055
-14.5 | -1.431 | 0.01346 | -0.017 | -106.315
-14 | -1.3867 | 0.01268 | -0.0158 | -109.3612
-13.5 | -1.341 | 0.01196 | -0.0148 | -112.1237
-13 | -1.2934 | 0.01134 | -0.014 | -114.0564
-12.5 | -1.2451 | 0.01073 | -0.0133 | -116.0391
-12 | -1.1968 | 0.01007 | -0.0126 | -118.8481
-11.5 | -1.1474 | 0.00946 | -0.012 | -121.2896
-11 | -1.0964 | 0.009 | -0.0117 | -121.8222
-10.5 | -1.0444 | 0.00859 | -0.0115 | -121.5832
-10 | -0.9919 | 0.00821 | -0.0114 | -120.8161
-9 | -0.8862 | 0.00743 | -0.0112 | -119.2732
-8.5 | -0.8327 | 0.00708 | -0.0112 | -117.613
-8 | -0.7782 | 0.00681 | -0.0114 | -114.2731
-7.5 | -0.7233 | 0.00655 | -0.0116 | -110.4275
-7 | -0.6682 | 0.00631 | -0.0119 | -105.8954
-6.5 | -0.6127 | 0.0061 | -0.0122 | -100.4426
-5.5 | -0.5017 | 0.00561 | -0.0128 | -89.4296
-5 | -0.4456 | 0.00542 | -0.0133 | -82.214
-4.5 | -0.3891 | 0.00527 | -0.0138 | -73.833
-4 | -0.3324 | 0.00511 | -0.0143 | -65.0489
-3 | -0.2188 | 0.0048 | -0.0154 | -45.5833
-2.5 | -0.1616 | 0.0047 | -0.016 | -34.383
-2 | -0.1045 | 0.00461 | -0.0166 | -22.6681
-1.5 | -0.0477 | 0.00459 | -0.0172 | -10.3922
-1 | 0.0086 | 0.00467 | -0.0177 | 1.8415
-0.5 | 0.065 | 0.00474 | -0.0182 | 13.7131
0 | 0.1204 | 0.00474 | -0.0186 | 25.4008
0.5 | 0.1745 | 0.0048 | -0.0189 | 36.3542
1 | 0.2262 | 0.00478 | -0.0189 | 47.3222
1.5 | 0.2769 | 0.00429 | -0.0188 | 64.5455
2.5 | 0.3866 | 0.00483 | -0.0194 | 80.0414
3 | 0.4415 | 0.00514 | -0.0197 | 85.8949
3.5 | 0.4976 | 0.00532 | -0.0202 | 93.5338
4 | 0.5537 | 0.00549 | -0.0207 | 100.8561
4.5 | 0.6094 | 0.00568 | -0.0211 | 107.2887
5.5 | 0.72 | 0.00611 | -0.0218 | 117.8396
6 | 0.7751 | 0.00632 | -0.0222 | 122.6424
6.5 | 0.8292 | 0.0066 | -0.0224 | 125.6364
7 | 0.8831 | 0.00686 | -0.0226 | 128.7318
7.5 | 0.9369 | 0.00712 | -0.0227 | 131.5871
8 | 0.9894 | 0.00745 | -0.0227 | 132.8054
8.5 | 1.0415 | 0.0078 | -0.0226 | 133.5256
9 | 1.0934 | 0.00811 | -0.0225 | 134.8212
9.5 | 1.1445 | 0.00848 | -0.0222 | 134.9646
10 | 1.1936 | 0.00895 | -0.0217 | 133.3631
10.5 | 1.2426 | 0.00939 | -0.0211 | 132.3323
11 | 1.2908 | 0.00984 | -0.0205 | 131.1789
11.5 | 1.337 | 0.01037 | -0.0195 | 128.9296
12 | 1.3804 | 0.01104 | -0.018 | 125.0362
13 | 1.4653 | 0.0122 | -0.0149 | 120.1066
13.5 | 1.5023 | 0.01277 | -0.0123 | 117.6429
14 | 1.5278 | 0.01337 | -0.0075 | 114.2708
14.5 | 1.5568 | 0.01402 | -0.0038 | 111.0414
15 | 1.5855 | 0.0149 | -0.0003 | 106.4094
15.5 | 1.6137 | 0.01588 | 0.0029 | 101.6184
16 | 1.6396 | 0.01701 | 0.0061 | 96.3904
16.5 | 1.6647 | 0.01827 | 0.0092 | 91.1166
17 | 1.6889 | 0.01963 | 0.0121 | 86.0367
17.5 | 1.6904 | 0.02252 | 0.0171 | 75.0622
18 | 1.7073 | 0.02456 | 0.0199 | 69.5155
18.5 | 1.72 | 0.02699 | 0.0227 | 63.7273
19 | 1.7337 | 0.02951 | 0.0249 | 58.7496
19.5 | 1.7412 | 0.0327 | 0.027 | 53.2477
20 | 1.747 | 0.03628 | 0.0286 | 48.1533

## 147. Re 20M Mach 0.10 (1)
BIGFOIL.COM POLAR EXPORT
NACA66-211 a=0.0
NACA66-211 a=0.0 |  |  |  | Cl Max: | 1.012 | at alpha= | 10 | deg
JavaFoil+Calcfoil stall+Eppler ext transition |  |  |  | L/D Max: | 134.161 | at alpha= | 7 | deg
Re: | 20000000 |  |  | Cd Min: | 0.00483 | at alpha= | 2.5 | deg
Mach: | 0.1 |  |  | Cl=0 at alpha= | -0.975 | deg
|  |  |  | @ Cl=0.1, Cd= | 0.0054078
|  |  |  | @ Cl=0.4, Cd= | 0.0048652
|  |  |  | @ Cl=0.6, Cd= | 0.1042
alpha (deg) | Cl | Cd | Cm | Cl/Cd
-14 | -0.504 | 0.09437 | 0.003 | -5.34
-13.5 | -0.529 | 0.08883 | 0.002 | -5.959
-13 | -0.554 | 0.0837 | 0.002 | -6.615
-12.5 | -0.576 | 0.07921 | 0.002 | -7.273
-12 | -0.595 | 0.07569 | 0.001 | -7.858
-11.5 | -0.605 | 0.07115 | 0.001 | -8.507
-11 | -0.614 | 0.06527 | 0.001 | -9.411
-10.5 | -0.619 | 0.06031 | 0 | -10.267
-10 | -0.623 | 0.05377 | 0 | -11.592
-9.5 | -0.617 | 0.05175 | -0.001 | -11.919
-9 | -0.744 | 0.00779 | -0.002 | -95.552
-8.5 | -0.727 | 0.00741 | -0.003 | -98.051
-8 | -0.704 | 0.00706 | -0.003 | -99.639
-7.5 | -0.675 | 0.00729 | -0.004 | -92.526
-7 | -0.641 | 0.00712 | -0.005 | -89.975
-6.5 | -0.602 | 0.00631 | -0.006 | -95.314
-6 | -0.559 | 0.00614 | -0.007 | -91.014
-5.5 | -0.51 | 0.00636 | -0.007 | -80.202
-5 | -0.459 | 0.0064 | -0.008 | -71.711
-4.5 | -0.406 | 0.0063 | -0.009 | -64.505
-4 | -0.351 | 0.00626 | -0.01 | -56.17
-3.5 | -0.295 | 0.00611 | -0.011 | -48.367
-3 | -0.238 | 0.00609 | -0.011 | -39.109
-2.5 | -0.18 | 0.00603 | -0.012 | -29.873
-2 | -0.121 | 0.00603 | -0.013 | -20.135
-1.5 | -0.062 | 0.00604 | -0.014 | -10.317
-1 | -0.003 | 0.00602 | -0.015 | -0.473
-0.5 | 0.057 | 0.00602 | -0.015 | 9.429
0 | 0.116 | 0.00518 | -0.016 | 22.468
0.5 | 0.176 | 0.00511 | -0.017 | 34.397
1 | 0.235 | 0.00507 | -0.018 | 46.425
1.5 | 0.295 | 0.00504 | -0.019 | 58.536
2 | 0.354 | 0.00499 | -0.02 | 70.874
2.5 | 0.413 | 0.00483 | -0.02 | 85.406
3 | 0.471 | 0.0055 | -0.021 | 85.701
3.5 | 0.529 | 0.00563 | -0.022 | 93.916
4 | 0.585 | 0.00578 | -0.023 | 101.254
4.5 | 0.641 | 0.006 | -0.024 | 106.766
5 | 0.695 | 0.00622 | -0.025 | 111.853
5.5 | 0.748 | 0.00649 | -0.025 | 115.182
6 | 0.796 | 0.00668 | -0.026 | 119.147
6.5 | 0.841 | 0.00636 | -0.027 | 132.233
7 | 0.882 | 0.00657 | -0.028 | 134.161
7.5 | 0.918 | 0.00695 | -0.029 | 132.08
8 | 0.949 | 0.00724 | -0.03 | 131.048
8.5 | 0.974 | 0.00882 | -0.03 | 110.444
9 | 0.993 | 0.00927 | -0.031 | 107.092
9.5 | 1.006 | 0.00976 | -0.032 | 103.097
10 | 1.012 | 0.01022 | -0.033 | 99.053
10.5 | 1.009 | 0.01074 | -0.033 | 93.95
11 | 0.992 | 0.01146 | -0.034 | 86.631
11.5 | 0.967 | 0.01236 | -0.035 | 78.294
12 | 0.935 | 0.01356 | -0.035 | 68.917
12.5 | 0.888 | 0.01653 | -0.036 | 53.703
13 | 0.72 | 0.07956 | -0.022 | 9.051
13.5 | 0.687 | 0.08479 | -0.022 | 8.098
14 | 0.651 | 0.09182 | -0.021 | 7.086
14.5 | 0.616 | 0.09695 | -0.021 | 6.35
15 | 0.58 | 0.1042 | -0.021 | 5.566

## 148. Re 20M Mach 0.10 (2)
BIGFOIL.COM POLAR EXPORT
NACA66-211 a=0.0
NACA66-211 a=0.0 |  |  |  | Cl Max: | 1.7185 | at alpha= | 20 | deg
XFOIL ncrit=9 |  |  |  | L/D Max: | 134.535 | at alpha= | 9 | deg
Re: | 20000000 |  |  | Cd Min: | 0.04169 | at alpha= | 20 | deg
Mach: | 0.1 |  |  | Cl=0 at alpha= | -1.0785 | deg
|  |  |  | @ Cl=0.1, Cd= | 0.0047362
|  |  |  | @ Cl=0.4, Cd= | 0.0049039
|  |  |  | @ Cl=0.6, Cd= | 0.005654
alpha (deg) | Cl | Cd | Cm | Cl/Cd
-20 | -1.5657 | 0.04165 | -0.064 | -37.5918
-19.5 | -1.5972 | 0.03479 | -0.0624 | -45.9097
-19 | -1.6073 | 0.03045 | -0.0594 | -52.7849
-17.5 | -1.5899 | 0.02241 | -0.0472 | -70.946
-17 | -1.5805 | 0.02092 | -0.0412 | -75.5497
-16.5 | -1.5672 | 0.01945 | -0.0352 | -80.5758
-16 | -1.5484 | 0.01828 | -0.0295 | -84.7046
-15.5 | -1.5146 | 0.01706 | -0.0264 | -88.7808
-15 | -1.4764 | 0.01598 | -0.0239 | -92.3905
-14.5 | -1.438 | 0.01471 | -0.0215 | -97.7566
-14 | -1.3949 | 0.01372 | -0.0197 | -101.6691
-13.5 | -1.3519 | 0.01259 | -0.0179 | -107.3789
-13 | -1.3051 | 0.01177 | -0.0166 | -110.8836
-12.5 | -1.2561 | 0.0111 | -0.0157 | -113.1622
-12 | -1.2063 | 0.01048 | -0.0148 | -115.105
-11.5 | -1.1565 | 0.0098 | -0.014 | -118.0102
-11 | -1.1058 | 0.00919 | -0.0133 | -120.3264
-10.5 | -1.0533 | 0.00874 | -0.0129 | -120.5149
-10 | -1.0001 | 0.00833 | -0.0126 | -120.06
-9.5 | -0.9464 | 0.00796 | -0.0124 | -118.8945
-9 | -0.8928 | 0.00754 | -0.0121 | -118.4085
-8.5 | -0.8389 | 0.00716 | -0.012 | -117.1648
-8 | -0.7839 | 0.00686 | -0.0121 | -114.2711
-7.5 | -0.7284 | 0.00659 | -0.0122 | -110.5311
-7 | -0.6728 | 0.00635 | -0.0124 | -105.9528
-6.5 | -0.6167 | 0.00613 | -0.0127 | -100.6036
-6 | -0.5606 | 0.00591 | -0.0129 | -94.8562
-5.5 | -0.5048 | 0.00564 | -0.0132 | -89.5035
-5 | -0.4483 | 0.00543 | -0.0135 | -82.5599
-4.5 | -0.3914 | 0.00528 | -0.014 | -74.1288
-4 | -0.3343 | 0.00511 | -0.0145 | -65.4207
-3.5 | -0.2771 | 0.00498 | -0.015 | -55.6426
-3 | -0.2199 | 0.0048 | -0.0155 | -45.8125
-2.5 | -0.1624 | 0.0047 | -0.0161 | -34.5532
-2 | -0.1049 | 0.00461 | -0.0167 | -22.7549
-1.5 | -0.0478 | 0.00458 | -0.0173 | -10.4367
-1 | 0.0089 | 0.00466 | -0.0178 | 1.9099
-0.5 | 0.0655 | 0.00473 | -0.0184 | 13.8478
0 | 0.1212 | 0.00474 | -0.0188 | 25.5696
1 | 0.2275 | 0.00477 | -0.019 | 47.6939
1.5 | 0.2784 | 0.00429 | -0.0189 | 64.8951
2 | 0.3334 | 0.00456 | -0.0192 | 73.114
2.5 | 0.3886 | 0.00484 | -0.0195 | 80.2893
3 | 0.4439 | 0.00515 | -0.0197 | 86.1942
3.5 | 0.5003 | 0.00533 | -0.0202 | 93.8649
4 | 0.5568 | 0.0055 | -0.0207 | 101.2364
4.5 | 0.6129 | 0.0057 | -0.0211 | 107.5263
5 | 0.6689 | 0.0059 | -0.0215 | 113.3729
5.5 | 0.7242 | 0.00613 | -0.0218 | 118.1403
6 | 0.7796 | 0.00635 | -0.0221 | 122.7717
6.5 | 0.8341 | 0.00663 | -0.0222 | 125.8069
7 | 0.8885 | 0.00689 | -0.0223 | 128.955
7.5 | 0.9426 | 0.00716 | -0.0224 | 131.648
8 | 0.9955 | 0.00751 | -0.0223 | 132.5566
8.5 | 1.0482 | 0.00785 | -0.0221 | 133.5287
9 | 1.1005 | 0.00818 | -0.0219 | 134.5355
9.5 | 1.1516 | 0.00859 | -0.0214 | 134.0629
10 | 1.2011 | 0.00907 | -0.0207 | 132.4256
10.5 | 1.2507 | 0.00951 | -0.02 | 131.5142
11 | 1.2988 | 0.01 | -0.0191 | 129.88
11.5 | 1.3442 | 0.01063 | -0.0177 | 126.4534
12 | 1.3882 | 0.01129 | -0.0161 | 122.9584
12.5 | 1.4317 | 0.01187 | -0.0144 | 120.615
13.5 | 1.503 | 0.01307 | -0.008 | 114.9962
14 | 1.5294 | 0.01376 | -0.0033 | 111.1483
14.5 | 1.5597 | 0.01455 | 0.0003 | 107.1959
15 | 1.5875 | 0.01558 | 0.004 | 101.8935
15.5 | 1.6164 | 0.01663 | 0.0072 | 97.1978
16 | 1.6371 | 0.01818 | 0.0112 | 90.0495
16.5 | 1.6591 | 0.01976 | 0.0147 | 83.9626
17 | 1.685 | 0.02115 | 0.0174 | 79.669
17.5 | 1.6846 | 0.02439 | 0.0223 | 69.0693
18 | 1.6974 | 0.02691 | 0.0253 | 63.0769
18.5 | 1.7061 | 0.0299 | 0.0281 | 57.0602
19 | 1.7168 | 0.03296 | 0.0302 | 52.0874
19.5 | 1.7178 | 0.0371 | 0.032 | 46.3019
20 | 1.7185 | 0.04169 | 0.033 | 41.2209

## 149. Re 20M Mach 0.25 (1)
BIGFOIL.COM POLAR EXPORT
NACA66-211 a=0.0
NACA66-211 a=0.0 |  |  |  | Cl Max: | 0.963 | at alpha= | 9 | deg
JavaFoil+Calcfoil stall+Eppler ext transition |  |  |  | L/D Max: | 139.404 | at alpha= | 7.5 | deg
Re: | 20000000 |  |  | Cd Min: | 0.00493 | at alpha= | 2.5 | deg
Mach: | 0.25 |  |  | Cl=0 at alpha= | -0.97541 | deg
|  |  |  | @ Cl=0.1, Cd= | 0.0053894
|  |  |  | @ Cl=0.4, Cd= | 0.09849
|  |  |  | @ Cl=0.6, Cd= | 0.09849
alpha (deg) | Cl | Cd | Cm | Cl/Cd
-13.5 | -0.205 | 0.09572 | 0.002 | -2.145
-13 | -0.28 | 0.08707 | 0.002 | -3.215
-12.5 | -0.345 | 0.08256 | 0.002 | -4.174
-12 | -0.401 | 0.07729 | 0.001 | -5.194
-11.5 | -0.444 | 0.07339 | 0.001 | -6.047
-11 | -0.481 | 0.06914 | 0.001 | -6.95
-10.5 | -0.511 | 0.0641 | 0 | -7.973
-10 | -0.534 | 0.06035 | 0 | -8.856
-9.5 | -0.55 | 0.05714 | -0.001 | -9.626
-9 | -0.561 | 0.05155 | -0.001 | -10.878
-8.5 | -0.691 | 0.00728 | -0.003 | -94.928
-8 | -0.683 | 0.00738 | -0.004 | -92.501
-7.5 | -0.665 | 0.00708 | -0.004 | -93.956
-7 | -0.639 | 0.00674 | -0.005 | -94.792
-6.5 | -0.605 | 0.00653 | -0.006 | -92.677
-6 | -0.566 | 0.00628 | -0.007 | -90.113
-5.5 | -0.519 | 0.00606 | -0.008 | -85.693
-5 | -0.468 | 0.00609 | -0.008 | -76.875
-4.5 | -0.415 | 0.00599 | -0.009 | -69.342
-4 | -0.36 | 0.00634 | -0.01 | -56.79
-3.5 | -0.303 | 0.00625 | -0.011 | -48.462
-3 | -0.244 | 0.00616 | -0.012 | -39.647
-2.5 | -0.185 | 0.0061 | -0.013 | -30.326
-2 | -0.125 | 0.00609 | -0.013 | -20.471
-1.5 | -0.064 | 0.00605 | -0.014 | -10.568
-1 | -0.003 | 0.0061 | -0.015 | -0.48
-0.5 | 0.058 | 0.00585 | -0.016 | 9.965
0 | 0.12 | 0.00517 | -0.017 | 23.168
0.5 | 0.181 | 0.00516 | -0.018 | 35.024
1 | 0.242 | 0.00508 | -0.018 | 47.582
1.5 | 0.303 | 0.00503 | -0.019 | 60.176
2 | 0.364 | 0.00496 | -0.02 | 73.269
2.5 | 0.424 | 0.00493 | -0.021 | 86.081
3 | 0.484 | 0.00555 | -0.022 | 87.162
3.5 | 0.543 | 0.00568 | -0.023 | 95.481
4 | 0.601 | 0.00588 | -0.024 | 102.212
4.5 | 0.657 | 0.00609 | -0.024 | 107.888
5 | 0.712 | 0.00634 | -0.025 | 112.362
5.5 | 0.765 | 0.00611 | -0.026 | 125.154
6 | 0.812 | 0.00632 | -0.027 | 128.605
6.5 | 0.855 | 0.00654 | -0.028 | 130.749
7 | 0.892 | 0.0068 | -0.029 | 131.117
7.5 | 0.923 | 0.00662 | -0.03 | 139.404
8 | 0.945 | 0.0088 | -0.03 | 107.394
8.5 | 0.959 | 0.00926 | -0.031 | 103.614
9 | 0.963 | 0.00989 | -0.032 | 97.412
9.5 | 0.958 | 0.01027 | -0.033 | 93.202
10 | 0.94 | 0.01107 | -0.034 | 84.985
10.5 | 0.908 | 0.01194 | -0.034 | 76.015
11 | 0.717 | 0.05878 | -0.023 | 12.197
11.5 | 0.653 | 0.0706 | -0.02 | 9.25
12 | 0.592 | 0.07586 | -0.019 | 7.802
12.5 | 0.523 | 0.08238 | -0.019 | 6.352
13 | 0.45 | 0.08871 | -0.019 | 5.073
13.5 | 0.371 | 0.09505 | -0.019 | 3.903
14 | 0.285 | 0.09849 | -0.02 | 2.891

## 150. Re 20M Mach 0.25 (2)
BIGFOIL.COM POLAR EXPORT
NACA66-211 a=0.0
NACA66-211 a=0.0 |  |  |  | Cl Max: | 1.5579 | at alpha= | 15 | deg
XFOIL ncrit=9 |  |  |  | L/D Max: | 132.592 | at alpha= | 8.5 | deg
Re: | 20000000 |  |  | Cd Min: | 0.1957 | at alpha= | -18 | deg
Mach: | 0.25 |  |  | Cl=0 at alpha= | -1.0882 | deg
|  |  |  | @ Cl=0.1, Cd= | 0.0047339
|  |  |  | @ Cl=0.4, Cd= | 0.0049115
|  |  |  | @ Cl=0.6, Cd= | 0.0056765
alpha (deg) | Cl | Cd | Cm | Cl/Cd
-18 | -0.6935 | 0.1957 | 0.0241 | -3.5437
-17.5 | -0.679 | 0.18807 | 0.0195 | -3.6104
-17 | -0.687 | 0.17321 | 0.0121 | -3.9663
-16.5 | -0.6773 | 0.165 | 0.0075 | -4.1048
-16 | -0.7073 | 0.14565 | -0.0029 | -4.8562
-15.5 | -0.7073 | 0.13516 | -0.0091 | -5.2331
-15 | -0.9753 | 0.06478 | -0.0594 | -15.0556
-14.5 | -1.0406 | 0.05093 | -0.0672 | -20.432
-14 | -1.0895 | 0.04266 | -0.0665 | -25.5391
-13.5 | -1.1908 | 0.03229 | -0.0576 | -36.8783
-13 | -1.2968 | 0.02185 | -0.0409 | -59.3501
-12.5 | -1.2959 | 0.01624 | -0.0336 | -79.7968
-12 | -1.2562 | 0.01385 | -0.0297 | -90.7004
-11.5 | -1.2085 | 0.01217 | -0.0266 | -99.3016
-11 | -1.1563 | 0.01097 | -0.0242 | -105.4057
-10.5 | -1.1009 | 0.01013 | -0.0222 | -108.6772
-10 | -1.0463 | 0.00923 | -0.0204 | -113.3586
-9.5 | -0.9892 | 0.00865 | -0.0191 | -114.3584
-9 | -0.9313 | 0.00816 | -0.018 | -114.1299
-8.5 | -0.8734 | 0.00771 | -0.017 | -113.2815
-8 | -0.816 | 0.00721 | -0.0162 | -113.1761
-7.5 | -0.7573 | 0.00687 | -0.0157 | -110.2329
-7 | -0.6986 | 0.00657 | -0.0153 | -106.3318
-5.5 | -0.5218 | 0.0058 | -0.015 | -89.9655
-5 | -0.4634 | 0.00551 | -0.015 | -84.1016
-4.5 | -0.4042 | 0.00533 | -0.0152 | -75.8349
-4 | -0.3448 | 0.00516 | -0.0155 | -66.8217
-3.5 | -0.2854 | 0.00502 | -0.0159 | -56.8526
-3 | -0.2262 | 0.00484 | -0.0164 | -46.7355
-2.5 | -0.1667 | 0.00472 | -0.0169 | -35.3178
-2 | -0.1072 | 0.00461 | -0.0175 | -23.2538
-1.5 | -0.0481 | 0.00455 | -0.018 | -10.5714
-1 | 0.0103 | 0.00464 | -0.0186 | 2.2198
-0.5 | 0.0686 | 0.00472 | -0.0191 | 14.5339
0.5 | 0.1819 | 0.00477 | -0.0197 | 38.1342
1 | 0.2347 | 0.0047 | -0.0196 | 49.9362
1.5 | 0.2868 | 0.00429 | -0.0194 | 66.8531
2 | 0.3432 | 0.00457 | -0.0196 | 75.0985
2.5 | 0.3997 | 0.00491 | -0.0198 | 81.4053
3 | 0.457 | 0.00519 | -0.02 | 88.0539
3.5 | 0.5153 | 0.00539 | -0.0204 | 95.603
4 | 0.5735 | 0.00559 | -0.0208 | 102.5939
4.5 | 0.6317 | 0.00578 | -0.0211 | 109.2907
5 | 0.6895 | 0.00601 | -0.0212 | 114.7255
5.5 | 0.7472 | 0.00625 | -0.0213 | 119.552
6 | 0.8045 | 0.0065 | -0.0213 | 123.7692
7 | 0.9181 | 0.00708 | -0.0209 | 129.6751
7.5 | 0.9739 | 0.00744 | -0.0204 | 130.9005
8 | 1.0294 | 0.00781 | -0.0197 | 131.8054
8.5 | 1.0846 | 0.00818 | -0.019 | 132.5917
9 | 1.1379 | 0.00867 | -0.0178 | 131.2457
9.5 | 1.191 | 0.00917 | -0.0164 | 129.88
10 | 1.2428 | 0.00971 | -0.0148 | 127.9918
10.5 | 1.2913 | 0.01043 | -0.0125 | 123.8063
12 | 1.4225 | 0.01261 | -0.0026 | 112.8073
12.5 | 1.4519 | 0.01349 | 0.0033 | 107.6279
13 | 1.4817 | 0.01454 | 0.0086 | 101.9051
13.5 | 1.5052 | 0.01589 | 0.0147 | 94.7262
14 | 1.5323 | 0.01756 | 0.0194 | 87.2608
14.5 | 1.5514 | 0.01969 | 0.0248 | 78.7913
15 | 1.5579 | 0.02277 | 0.0307 | 68.419
15.5 | 1.5566 | 0.02656 | 0.0362 | 58.6069
16 | 1.5326 | 0.03232 | 0.0413 | 47.4196
16.5 | 1.509 | 0.03877 | 0.0444 | 38.9218
17 | 1.4836 | 0.04639 | 0.0452 | 31.981
17.5 | 1.4342 | 0.05816 | 0.042 | 24.6596
18 | 1.3969 | 0.07072 | 0.0357 | 19.7525
18.5 | 1.357 | 0.08556 | 0.0263 | 15.8602
19 | 1.3296 | 0.09975 | 0.0169 | 13.3293
19.5 | 1.2832 | 0.11812 | 0.0043 | 10.8635
20 | 1.2198 | 0.14024 | -0.0108 | 8.6979

## 151. Re 20M Mach 0.50 (1)
BIGFOIL.COM POLAR EXPORT
NACA66-211 a=0.0
NACA66-211 a=0.0 |  |  |  | Cl Max: | 1.12 | at alpha= | 20 | deg
JavaFoil+Calcfoil stall+Eppler ext transition |  |  |  | L/D Max: | 119.609 | at alpha= | 4.5 | deg
Re: | 20000000 |  |  | Cd Min: | 0.00489 | at alpha= | 2 | deg
Mach: | 0.5 |  |  | Cl=0 at alpha= | -0.97794 | deg
|  |  |  | @ Cl=0.1, Cd= | 0.0053358
|  |  |  | @ Cl=0.4, Cd= | 0.0048953
|  |  |  | @ Cl=0.6, Cd= | 0.0055295
alpha (deg) | Cl | Cd | Cm | Cl/Cd
-20 | -1.024 | 0.16876 | 0.009 | -6.07
-19.5 | -0.997 | 0.16291 | 0.008 | -6.123
-19 | -0.97 | 0.15706 | 0.008 | -6.179
-18.5 | -0.943 | 0.15261 | 0.007 | -6.182
-18 | -0.917 | 0.14335 | 0.007 | -6.399
-17.5 | -0.891 | 0.13443 | 0.007 | -6.63
-17 | -0.865 | 0.13009 | 0.006 | -6.651
-16.5 | -0.838 | 0.12362 | 0.006 | -6.777
-16 | -0.812 | 0.1157 | 0.005 | -7.018
-15.5 | -0.787 | 0.10718 | 0.005 | -7.34
-15 | -0.761 | 0.09855 | 0.004 | -7.724
-14.5 | -0.732 | 0.09914 | 0.004 | -7.381
-14 | -0.706 | 0.09114 | 0.003 | -7.748
-13.5 | -0.686 | 0.07917 | 0.003 | -8.664
-13 | -0.669 | 0.06649 | 0.003 | -10.064
-12.5 | -0.749 | 0.01439 | 0.004 | -52.076
-12 | -0.727 | 0.01198 | 0.003 | -60.671
-11.5 | -0.697 | 0.01104 | 0.002 | -63.16
-11 | -0.542 | 0.0725 | 0.001 | -7.472
-10.5 | -0.516 | 0.06439 | 0 | -8.018
-10 | -0.493 | 0.05678 | 0 | -8.684
-9.5 | -0.566 | 0.01008 | -0.001 | -56.137
-9 | -0.536 | 0.00923 | -0.002 | -58.112
-8.5 | -0.504 | 0.00775 | -0.003 | -65.029
-8 | -0.383 | 0.04642 | -0.002 | -8.255
-7.5 | -0.353 | 0.04746 | -0.002 | -7.445
-7 | -0.327 | 0.04415 | -0.003 | -7.395
-6.5 | -0.301 | 0.03962 | -0.004 | -7.598
-6 | -0.273 | 0.03946 | -0.004 | -6.907
-5.5 | -0.503 | 0.0067 | -0.008 | -75.163
-5 | -0.485 | 0.0064 | -0.009 | -75.709
-4.5 | -0.444 | 0.00636 | -0.01 | -69.705
-4 | -0.392 | 0.0062 | -0.011 | -63.102
-3.5 | -0.333 | 0.00611 | -0.012 | -54.465
-3 | -0.27 | 0.006 | -0.013 | -45.102
-2.5 | -0.206 | 0.00593 | -0.014 | -34.629
-2 | -0.139 | 0.00572 | -0.015 | -24.299
-1.5 | -0.071 | 0.00568 | -0.016 | -12.571
-1 | -0.003 | 0.00567 | -0.017 | -0.576
-0.5 | 0.065 | 0.00563 | -0.018 | 11.58
0 | 0.134 | 0.00505 | -0.019 | 26.466
0.5 | 0.202 | 0.005 | -0.02 | 40.416
1 | 0.27 | 0.00495 | -0.021 | 54.572
1.5 | 0.338 | 0.00495 | -0.022 | 68.368
2 | 0.406 | 0.00489 | -0.023 | 83.065
2.5 | 0.473 | 0.00504 | -0.024 | 93.826
3 | 0.539 | 0.00537 | -0.024 | 100.361
3.5 | 0.604 | 0.00554 | -0.025 | 109.076
4 | 0.666 | 0.00579 | -0.026 | 115.129
4.5 | 0.725 | 0.00606 | -0.027 | 119.609
5 | 0.779 | 0.00744 | -0.028 | 104.727
5.5 | 0.825 | 0.00788 | -0.029 | 104.754
6 | 0.85 | 0.00835 | -0.03 | 101.768
6.5 | 0.835 | 0.0092 | -0.031 | 90.774
7 | 0.529 | 0.01002 | -0.032 | 52.789
7.5 | 0.562 | 0.01007 | -0.033 | 55.838
8 | 0.594 | 0.01082 | -0.034 | 54.873
8.5 | 0.514 | 0.05056 | -0.02 | 10.17
9 | 0.539 | 0.05541 | -0.019 | 9.725
9.5 | 0.689 | 0.01209 | -0.036 | 56.938
10 | 0.719 | 0.01316 | -0.037 | 54.625
10.5 | 0.746 | 0.01472 | -0.038 | 50.703
11 | 0.659 | 0.06041 | -0.027 | 10.915
11.5 | 0.679 | 0.06853 | -0.025 | 9.913
12 | 0.839 | 0.01617 | -0.04 | 51.9
12.5 | 0.865 | 0.01827 | -0.041 | 47.34
13 | 0.883 | 0.02268 | -0.041 | 38.921
13.5 | 0.793 | 0.07993 | -0.03 | 9.915
14 | 0.82 | 0.08264 | -0.03 | 9.917
14.5 | 0.851 | 0.08378 | -0.032 | 10.154
15 | 0.859 | 0.10554 | -0.028 | 8.136
15.5 | 0.884 | 0.11668 | -0.028 | 7.577
16 | 0.908 | 0.12689 | -0.028 | 7.16
16.5 | 0.934 | 0.13604 | -0.029 | 6.869
17 | 0.961 | 0.13975 | -0.03 | 6.88
17.5 | 0.989 | 0.14338 | -0.031 | 6.897
18 | 1.015 | 0.15178 | -0.032 | 6.685
18.5 | 1.039 | 0.16632 | -0.032 | 6.248
19 | 1.066 | 0.16836 | -0.033 | 6.331
19.5 | 1.092 | 0.17616 | -0.034 | 6.199
20 | 1.12 | 0.18111 | -0.035 | 6.184

## 152. Re 20M Mach 0.50 (2)
BIGFOIL.COM POLAR EXPORT
NACA66-211 a=0.0
NACA66-211 a=0.0 |  |  |  | Cl Max: | 1.0652 | at alpha= | 7.5 | deg
XFOIL ncrit=9 |  |  |  | L/D Max: | 127.327 | at alpha= | 6.5 | deg
Re: | 20000000 |  |  | Cd Min: | 0.26345 | at alpha= | -20 | deg
Mach: | 0.5 |  |  | Cl=0 at alpha= | -1.1328 | deg
|  |  |  | @ Cl=0.1, Cd= | 0.0046852
|  |  |  | @ Cl=0.4, Cd= | 0.0048422
|  |  |  | @ Cl=0.6, Cd= | 0.0057723
alpha (deg) | Cl | Cd | Cm | Cl/Cd
-20 | -0.793 | 0.26345 | 0.0575 | -3.0101
-19.5 | -0.7722 | 0.2542 | 0.0521 | -3.0378
-18.5 | -0.73 | 0.23695 | 0.0417 | -3.0808
-18 | -0.7125 | 0.22868 | 0.0376 | -3.1157
-17.5 | -0.692 | 0.22066 | 0.0328 | -3.136
-17 | -0.6733 | 0.21119 | 0.0276 | -3.1881
-16.5 | -0.6521 | 0.20339 | 0.0227 | -3.2062
-16 | -0.6373 | 0.1924 | 0.0172 | -3.3124
-15.5 | -0.6209 | 0.18266 | 0.0118 | -3.3992
-15 | -0.6014 | 0.17454 | 0.007 | -3.4456
-14.5 | -0.5865 | 0.16496 | 0.0016 | -3.5554
-14 | -0.5687 | 0.15661 | -0.0033 | -3.6313
-13.5 | -0.5624 | 0.14507 | -0.0096 | -3.8767
-13 | -0.5482 | 0.13632 | -0.0147 | -4.0214
-12.5 | -0.5361 | 0.12732 | -0.0199 | -4.2107
-12 | -0.5265 | 0.11812 | -0.0252 | -4.4573
-11.5 | -0.5189 | 0.10885 | -0.0306 | -4.7671
-11 | -0.5302 | 0.09638 | -0.038 | -5.5011
-10.5 | -0.5262 | 0.08748 | -0.0434 | -6.0151
-10 | -0.5334 | 0.07698 | -0.0501 | -6.9291
-9.5 | -0.5381 | 0.06669 | -0.0581 | -8.0687
-9 | -0.5638 | 0.05544 | -0.067 | -10.1696
-8.5 | -0.5977 | 0.048 | -0.0667 | -12.4521
-8 | -0.6339 | 0.04268 | -0.0591 | -14.8524
-7.5 | -0.6512 | 0.03564 | -0.0531 | -18.2716
-7 | -0.652 | 0.0287 | -0.0467 | -22.7178
-6.5 | -0.647 | 0.02082 | -0.0396 | -31.0759
-6 | -0.6322 | 0.01237 | -0.0326 | -51.1075
-5.5 | -0.5915 | 0.00732 | -0.0274 | -80.806
-5 | -0.5295 | 0.00618 | -0.0241 | -85.6796
-4.5 | -0.4607 | 0.00573 | -0.0223 | -80.4014
-4 | -0.3911 | 0.00543 | -0.0214 | -72.0258
-3.5 | -0.3218 | 0.00522 | -0.0209 | -61.6475
-3 | -0.253 | 0.00503 | -0.0207 | -50.2982
-2.5 | -0.1849 | 0.00482 | -0.0208 | -38.361
-1.5 | -0.0492 | 0.00457 | -0.0215 | -10.7659
-1 | 0.0178 | 0.00455 | -0.022 | 3.9121
-0.5 | 0.0831 | 0.00468 | -0.0224 | 17.7564
0 | 0.1482 | 0.0047 | -0.0228 | 31.5319
0.5 | 0.2107 | 0.00466 | -0.0228 | 45.2146
1.5 | 0.3232 | 0.00428 | -0.0213 | 75.514
2 | 0.3852 | 0.00473 | -0.021 | 81.4376
2.5 | 0.4472 | 0.0052 | -0.0206 | 86
3.5 | 0.5791 | 0.0057 | -0.0204 | 101.5965
4 | 0.6456 | 0.00593 | -0.0201 | 108.8702
4.5 | 0.7118 | 0.00622 | -0.0194 | 114.4373
5 | 0.7785 | 0.00651 | -0.0184 | 119.5853
5.5 | 0.8447 | 0.00684 | -0.0169 | 123.4942
6 | 0.9106 | 0.00724 | -0.0148 | 125.7735
6.5 | 0.9766 | 0.00767 | -0.0121 | 127.3272
7 | 1.0378 | 0.00837 | -0.0079 | 123.9904
7.5 | 1.0652 | 0.01051 | 0.0019 | 101.3511
8 | 1.0564 | 0.01591 | 0.0146 | 66.3985
9 | 1.007 | 0.02745 | 0.0373 | 36.6849
9.5 | 0.967 | 0.03396 | 0.0453 | 28.4747
10 | 0.9302 | 0.04117 | 0.0493 | 22.5941
10.5 | 0.8929 | 0.04987 | 0.0492 | 17.9046
11 | 0.8579 | 0.06065 | 0.0443 | 14.1451
11.5 | 0.8315 | 0.07366 | 0.0349 | 11.2884
12 | 0.8193 | 0.08807 | 0.0247 | 9.3028
12.5 | 0.8112 | 0.10159 | 0.0158 | 7.985