## index
index | Re | Mach | Datasource
1 | 50000 | 0 | JavaFoil+Calcfoil stall+Eppler ext transition
2 | 50000 | 0 | XFOIL ncrit=9
3 | 50000 | 0.1 | JavaFoil+Calcfoil stall+Eppler ext transition
4 | 50000 | 0.1 | XFOIL ncrit=9
5 | 50000 | 0.25 | JavaFoil+Calcfoil stall+Eppler ext transition
6 | 50000 | 0.25 | XFOIL ncrit=9
7 | 50000 | 0.5 | JavaFoil+Calcfoil stall+Eppler ext transition
8 | 50000 | 0.5 | XFOIL ncrit=9
9 | 100000 | 0 | JavaFoil+Calcfoil stall+Eppler ext transition
10 | 100000 | 0 | XFOIL ncrit=9
11 | 100000 | 0.1 | JavaFoil+Calcfoil stall+Eppler ext transition
12 | 100000 | 0.1 | XFOIL ncrit=9
13 | 100000 | 0.25 | JavaFoil+Calcfoil stall+Eppler ext transition
14 | 100000 | 0.25 | XFOIL ncrit=9
15 | 100000 | 0.5 | JavaFoil+Calcfoil stall+Eppler ext transition
16 | 100000 | 0.5 | XFOIL ncrit=9
17 | 250000 | 0 | JavaFoil+Calcfoil stall+Eppler ext transition
18 | 250000 | 0 | XFOIL ncrit=9
19 | 250000 | 0.1 | JavaFoil+Calcfoil stall+Eppler ext transition
20 | 250000 | 0.1 | XFOIL ncrit=9
21 | 250000 | 0.25 | JavaFoil+Calcfoil stall+Eppler ext transition
22 | 250000 | 0.25 | XFOIL ncrit=9
23 | 250000 | 0.5 | JavaFoil+Calcfoil stall+Eppler ext transition
24 | 250000 | 0.5 | XFOIL ncrit=9
25 | 500000 | 0 | JavaFoil+Calcfoil stall+Eppler ext transition
26 | 500000 | 0 | XFOIL ncrit=9
27 | 500000 | 0.1 | JavaFoil+Calcfoil stall+Eppler ext transition
28 | 500000 | 0.1 | XFOIL ncrit=9
29 | 500000 | 0.25 | JavaFoil+Calcfoil stall+Eppler ext transition
30 | 500000 | 0.25 | XFOIL ncrit=9
31 | 500000 | 0.5 | JavaFoil+Calcfoil stall+Eppler ext transition
32 | 500000 | 0.5 | XFOIL ncrit=9
33 | 750000 | 0 | JavaFoil+Calcfoil stall+Eppler ext transition
34 | 750000 | 0 | XFOIL ncrit=9
35 | 750000 | 0.1 | JavaFoil+Calcfoil stall+Eppler ext transition
36 | 750000 | 0.1 | XFOIL ncrit=9
37 | 750000 | 0.25 | JavaFoil+Calcfoil stall+Eppler ext transition
38 | 750000 | 0.25 | XFOIL ncrit=9
39 | 750000 | 0.5 | JavaFoil+Calcfoil stall+Eppler ext transition
40 | 750000 | 0.5 | XFOIL ncrit=9
41 | 1000000 | 0 | JavaFoil+Calcfoil stall+Eppler ext transition
42 | 1000000 | 0 | XFOIL ncrit=9
43 | 1000000 | 0.1 | JavaFoil+Calcfoil stall+Eppler ext transition
44 | 1000000 | 0.1 | XFOIL ncrit=9
45 | 1000000 | 0.25 | JavaFoil+Calcfoil stall+Eppler ext transition
46 | 1000000 | 0.25 | XFOIL ncrit=9
47 | 1000000 | 0.5 | JavaFoil+Calcfoil stall+Eppler ext transition
48 | 1000000 | 0.5 | XFOIL ncrit=9
49 | 2000000 | 0 | JavaFoil+Calcfoil stall+Eppler ext transition
50 | 2000000 | 0 | XFOIL ncrit=9
51 | 2000000 | 0.1 | JavaFoil+Calcfoil stall+Eppler ext transition
52 | 2000000 | 0.1 | XFOIL ncrit=9
53 | 2000000 | 0.25 | JavaFoil+Calcfoil stall+Eppler ext transition
54 | 2000000 | 0.25 | XFOIL ncrit=9
55 | 2000000 | 0.5 | JavaFoil+Calcfoil stall+Eppler ext transition
56 | 2000000 | 0.5 | XFOIL ncrit=9
57 | 3000000 | 0 | JavaFoil+Calcfoil stall+Eppler ext transition
58 | 3000000 | 0 | XFOIL ncrit=9
59 | 3000000 | 0.1 | JavaFoil+Calcfoil stall+Eppler ext transition
60 | 3000000 | 0.1 | XFOIL ncrit=9
61 | 3000000 | 0.25 | JavaFoil+Calcfoil stall+Eppler ext transition
62 | 3000000 | 0.25 | XFOIL ncrit=9
63 | 3000000 | 0.5 | JavaFoil+Calcfoil stall+Eppler ext transition
64 | 3000000 | 0.5 | XFOIL ncrit=9
65 | 4000000 | 0 | JavaFoil+Calcfoil stall+Eppler ext transition
66 | 4000000 | 0 | XFOIL ncrit=9
67 | 4000000 | 0.1 | JavaFoil+Calcfoil stall+Eppler ext transition
68 | 4000000 | 0.1 | XFOIL ncrit=9
69 | 4000000 | 0.25 | JavaFoil+Calcfoil stall+Eppler ext transition
70 | 4000000 | 0.25 | XFOIL ncrit=9
71 | 4000000 | 0.5 | JavaFoil+Calcfoil stall+Eppler ext transition
72 | 4000000 | 0.5 | XFOIL ncrit=9
73 | 5000000 | 0 | JavaFoil+Calcfoil stall+Eppler ext transition
74 | 5000000 | 0 | XFOIL ncrit=9
75 | 5000000 | 0.1 | JavaFoil+Calcfoil stall+Eppler ext transition
76 | 5000000 | 0.1 | XFOIL ncrit=9
77 | 5000000 | 0.25 | JavaFoil+Calcfoil stall+Eppler ext transition
78 | 5000000 | 0.25 | XFOIL ncrit=9
79 | 5000000 | 0.5 | JavaFoil+Calcfoil stall+Eppler ext transition
80 | 5000000 | 0.5 | XFOIL ncrit=9
81 | 6000000 | 0 | JavaFoil+Calcfoil stall+Eppler ext transition
82 | 6000000 | 0 | XFOIL ncrit=9
83 | 6000000 | 0.1 | JavaFoil+Calcfoil stall+Eppler ext transition
84 | 6000000 | 0.1 | XFOIL ncrit=9
85 | 6000000 | 0.25 | JavaFoil+Calcfoil stall+Eppler ext transition
86 | 6000000 | 0.25 | XFOIL ncrit=9
87 | 6000000 | 0.5 | JavaFoil+Calcfoil stall+Eppler ext transition
88 | 6000000 | 0.5 | XFOIL ncrit=9
89 | 7000000 | 0 | JavaFoil+Calcfoil stall+Eppler ext transition
90 | 7000000 | 0 | XFOIL ncrit=9
91 | 7000000 | 0.1 | JavaFoil+Calcfoil stall+Eppler ext transition
92 | 7000000 | 0.1 | XFOIL ncrit=9
93 | 7000000 | 0.25 | JavaFoil+Calcfoil stall+Eppler ext transition
94 | 7000000 | 0.25 | XFOIL ncrit=9
95 | 7000000 | 0.5 | JavaFoil+Calcfoil stall+Eppler ext transition
96 | 7000000 | 0.5 | XFOIL ncrit=9
97 | 8000000 | 0 | JavaFoil+Calcfoil stall+Eppler ext transition
98 | 8000000 | 0 | XFOIL ncrit=9
99 | 8000000 | 0.1 | JavaFoil+Calcfoil stall+Eppler ext transition
100 | 8000000 | 0.1 | XFOIL ncrit=9
101 | 8000000 | 0.25 | JavaFoil+Calcfoil stall+Eppler ext transition
102 | 8000000 | 0.25 | XFOIL ncrit=9
103 | 8000000 | 0.5 | JavaFoil+Calcfoil stall+Eppler ext transition
104 | 8000000 | 0.5 | XFOIL ncrit=9
105 | 10000000 | 0 | JavaFoil+Calcfoil stall+Eppler ext transition
106 | 10000000 | 0 | XFOIL ncrit=9
107 | 10000000 | 0.1 | JavaFoil+Calcfoil stall+Eppler ext transition
108 | 10000000 | 0.1 | XFOIL ncrit=9
109 | 10000000 | 0.25 | JavaFoil+Calcfoil stall+Eppler ext transition
110 | 10000000 | 0.25 | XFOIL ncrit=9
111 | 10000000 | 0.5 | JavaFoil+Calcfoil stall+Eppler ext transition
112 | 10000000 | 0.5 | XFOIL ncrit=9
113 | 12000000 | 0 | JavaFoil+Calcfoil stall+Eppler ext transition
114 | 12000000 | 0 | XFOIL ncrit=9
115 | 12000000 | 0.1 | JavaFoil+Calcfoil stall+Eppler ext transition
116 | 12000000 | 0.1 | XFOIL ncrit=9
117 | 12000000 | 0.25 | JavaFoil+Calcfoil stall+Eppler ext transition
118 | 12000000 | 0.25 | XFOIL ncrit=9
119 | 12000000 | 0.5 | JavaFoil+Calcfoil stall+Eppler ext transition
120 | 12000000 | 0.5 | XFOIL ncrit=9
121 | 14000000 | 0 | JavaFoil+Calcfoil stall+Eppler ext transition
122 | 14000000 | 0 | XFOIL ncrit=9
123 | 14000000 | 0.1 | JavaFoil+Calcfoil stall+Eppler ext transition
124 | 14000000 | 0.1 | XFOIL ncrit=9
125 | 14000000 | 0.25 | JavaFoil+Calcfoil stall+Eppler ext transition
126 | 14000000 | 0.25 | XFOIL ncrit=9
127 | 14000000 | 0.5 | JavaFoil+Calcfoil stall+Eppler ext transition
128 | 14000000 | 0.5 | XFOIL ncrit=9
129 | 16000000 | 0 | JavaFoil+Calcfoil stall+Eppler ext transition
130 | 16000000 | 0 | XFOIL ncrit=9
131 | 16000000 | 0.1 | JavaFoil+Calcfoil stall+Eppler ext transition
132 | 16000000 | 0.1 | XFOIL ncrit=9
133 | 16000000 | 0.25 | JavaFoil+Calcfoil stall+Eppler ext transition
134 | 16000000 | 0.25 | XFOIL ncrit=9
135 | 16000000 | 0.5 | JavaFoil+Calcfoil stall+Eppler ext transition
136 | 16000000 | 0.5 | XFOIL ncrit=9
137 | 18000000 | 0 | JavaFoil+Calcfoil stall+Eppler ext transition
138 | 18000000 | 0 | XFOIL ncrit=9
139 | 18000000 | 0.1 | JavaFoil+Calcfoil stall+Eppler ext transition
140 | 18000000 | 0.1 | XFOIL ncrit=9
141 | 18000000 | 0.25 | JavaFoil+Calcfoil stall+Eppler ext transition
142 | 18000000 | 0.25 | XFOIL ncrit=9
143 | 18000000 | 0.5 | JavaFoil+Calcfoil stall+Eppler ext transition
144 | 18000000 | 0.5 | XFOIL ncrit=9
145 | 20000000 | 0 | JavaFoil+Calcfoil stall+Eppler ext transition
146 | 20000000 | 0 | XFOIL ncrit=9
147 | 20000000 | 0.1 | JavaFoil+Calcfoil stall+Eppler ext transition
148 | 20000000 | 0.1 | XFOIL ncrit=9
149 | 20000000 | 0.25 | JavaFoil+Calcfoil stall+Eppler ext transition
150 | 20000000 | 0.25 | XFOIL ncrit=9
151 | 20000000 | 0.5 | JavaFoil+Calcfoil stall+Eppler ext transition
152 | 20000000 | 0.5 | XFOIL ncrit=9

## 1. Re 50k Mach 0.00 (1)
BIGFOIL.COM POLAR EXPORT
NACA44112
NACA44112 |  |  |  | Cl Max: | 1.502 | at alpha= | 16 | deg
JavaFoil+Calcfoil stall+Eppler ext transition |  |  |  | L/D Max: | 19.827 | at alpha= | 7 | deg
Re: | 50000 |  |  | Cd Min: | 0.01474 | at alpha= | 0 | deg
Mach: | 0 |  |  | Cl=0 at alpha= | -1.8438 | deg
|  |  |  | @ Cl=0.1, Cd= | 0.038805
|  |  |  | @ Cl=0.4, Cd= | 0.021195
|  |  |  | @ Cl=0.6, Cd= | 0.033245
alpha (deg) | Cl | Cd | Cm | Cl/Cd
-17.5 | -0.53 | 0.34401 | 0.003 | -1.542
-17 | -0.542 | 0.30955 | 0.003 | -1.751
-16.5 | -0.553 | 0.28989 | 0.003 | -1.908
-16 | -0.564 | 0.26937 | 0.003 | -2.093
-15.5 | -0.573 | 0.25508 | 0.003 | -2.248
-15 | -0.582 | 0.24007 | 0.003 | -2.424
-14.5 | -0.589 | 0.22089 | 0.003 | -2.668
-14 | -0.595 | 0.20999 | 0.003 | -2.835
-13.5 | -0.6 | 0.19446 | 0.003 | -3.084
-13 | -0.602 | 0.17797 | 0.004 | -3.384
-12.5 | -0.603 | 0.16561 | 0.004 | -3.639
-12 | -0.601 | 0.15416 | 0.004 | -3.898
-11.5 | -0.597 | 0.14471 | 0.004 | -4.124
-11 | -0.59 | 0.13149 | 0.004 | -4.487
-10.5 | -0.58 | 0.12191 | 0.004 | -4.762
-10 | -0.568 | 0.11398 | 0.004 | -4.984
-9.5 | -0.553 | 0.10477 | 0.004 | -5.275
-9 | -0.534 | 0.09647 | 0.004 | -5.538
-8.5 | -0.513 | 0.08991 | 0.004 | -5.704
-8 | -0.488 | 0.08348 | 0.004 | -5.849
-7.5 | -0.461 | 0.0781 | 0.004 | -5.902
-7 | -0.431 | 0.0715 | 0.004 | -6.023
-6.5 | -0.397 | 0.06733 | 0.004 | -5.901
-6 | -0.361 | 0.06243 | 0.004 | -5.789
-5.5 | -0.323 | 0.05883 | 0.004 | -5.497
-5 | -0.283 | 0.05504 | 0.004 | -5.15
-4.5 | -0.242 | 0.05191 | 0.004 | -4.658
-4 | -0.199 | 0.04912 | 0.004 | -4.044
-3.5 | -0.154 | 0.04619 | 0.004 | -3.337
-3 | -0.109 | 0.04426 | 0.004 | -2.452
-2.5 | -0.062 | 0.04199 | 0.004 | -1.477
-2 | -0.015 | 0.04032 | 0.004 | -0.364
-1.5 | 0.033 | 0.03978 | 0.004 | 0.834
-1 | 0.082 | 0.039 | 0.004 | 2.091
-0.5 | 0.13 | 0.03848 | 0.004 | 3.384
0 | 0.218 | 0.01474 | 0.004 | 14.789
0.5 | 0.271 | 0.01556 | 0.004 | 17.412
1 | 0.319 | 0.01734 | 0.004 | 18.422
1.5 | 0.366 | 0.01963 | 0.004 | 18.66
2 | 0.414 | 0.02184 | 0.004 | 18.947
2.5 | 0.462 | 0.03009 | 0.007 | 15.347
3 | 0.51 | 0.03178 | 0.007 | 16.054
3.5 | 0.559 | 0.0319 | 0.006 | 17.534
4 | 0.609 | 0.03354 | 0.006 | 18.153
4.5 | 0.658 | 0.03529 | 0.006 | 18.65
5 | 0.708 | 0.03707 | 0.006 | 19.085
5.5 | 0.757 | 0.03896 | 0.005 | 19.431
6 | 0.806 | 0.04102 | 0.005 | 19.645
6.5 | 0.855 | 0.0432 | 0.005 | 19.789
7 | 0.903 | 0.04555 | 0.005 | 19.827
7.5 | 0.951 | 0.04812 | 0.004 | 19.763
8 | 0.999 | 0.05078 | 0.004 | 19.673
8.5 | 1.046 | 0.05372 | 0.004 | 19.474
9 | 1.093 | 0.05686 | 0.003 | 19.219
9.5 | 1.139 | 0.06012 | 0.003 | 18.948
10 | 1.185 | 0.06369 | 0.003 | 18.597
10.5 | 1.228 | 0.06744 | 0.003 | 18.217
11 | 1.268 | 0.07115 | 0.002 | 17.823
11.5 | 1.305 | 0.07541 | 0.002 | 17.306
12 | 1.34 | 0.08001 | 0.002 | 16.745
12.5 | 1.371 | 0.08475 | 0.001 | 16.178
13 | 1.399 | 0.08977 | 0.001 | 15.589
13.5 | 1.425 | 0.09518 | 0.001 | 14.969
14 | 1.447 | 0.10072 | 0 | 14.366
14.5 | 1.485 | 0.10119 | 0 | 14.678
15 | 1.496 | 0.10782 | 0 | 13.872
15.5 | 1.501 | 0.11501 | -0.001 | 13.055
16 | 1.502 | 0.12296 | -0.001 | 12.215
16.5 | 1.496 | 0.13258 | -0.001 | 11.282
17 | 1.41 | 0.16532 | -0.001 | 8.53
17.5 | 1.4 | 0.17509 | -0.001 | 7.995
18 | 1.388 | 0.18547 | -0.001 | 7.485
18.5 | 1.373 | 0.19745 | -0.001 | 6.951
19 | 1.351 | 0.20894 | -0.001 | 6.467
19.5 | 1.327 | 0.2227 | -0.001 | 5.959
20 | 1.3 | 0.23542 | -0.001 | 5.522

## 2. Re 50k Mach 0.00 (2)
BIGFOIL.COM POLAR EXPORT
NACA44112
NACA44112 |  |  |  | Cl Max: | 0.8496 | at alpha= | 20 | deg
XFOIL ncrit=9 |  |  |  | L/D Max: | 14.9284 | at alpha= | 2 | deg
Re: | 50000 |  |  | Cd Min: | 0.23876 | at alpha= | -20 | deg
Mach: | 0 |  |  | Cl=0 at alpha= | -2.3853 | deg
|  |  |  | @ Cl=0.1, Cd= | 0.035184
|  |  |  | @ Cl=0.4, Cd= | 0.035545
|  |  |  | @ Cl=0.6, Cd= | 0.13988
alpha (deg) | Cl | Cd | Cm | Cl/Cd
-20 | -0.6277 | 0.23876 | 0.0482 | -2.629
-19 | -0.5921 | 0.22542 | 0.0419 | -2.6267
-18.5 | -0.5733 | 0.21885 | 0.0392 | -2.6196
-18 | -0.5576 | 0.21392 | 0.0357 | -2.6066
-17.5 | -0.5504 | 0.21322 | 0.0308 | -2.5814
-17 | -0.5356 | 0.20697 | 0.0275 | -2.5878
-16.5 | -0.5085 | 0.19599 | 0.0264 | -2.5945
-16 | -0.4918 | 0.18992 | 0.0237 | -2.5895
-15.5 | -0.4806 | 0.18574 | 0.0201 | -2.5875
-15 | -0.4848 | 0.18606 | 0.0147 | -2.6056
-14.5 | -0.4498 | 0.17239 | 0.0149 | -2.6092
-14 | -0.4341 | 0.16601 | 0.0126 | -2.6149
-13.5 | -0.4319 | 0.16282 | 0.0084 | -2.6526
-13 | -0.4298 | 0.15824 | 0.0043 | -2.7161
-12.5 | -0.3964 | 0.14707 | 0.005 | -2.6953
-12 | -0.3893 | 0.14176 | 0.002 | -2.7462
-11.5 | -0.4052 | 0.14014 | -0.004 | -2.8914
-11 | -0.365 | 0.12807 | -0.0019 | -2.85
-10.5 | -0.3744 | 0.12443 | -0.0067 | -3.0089
-10 | -0.3499 | 0.11535 | -0.0063 | -3.0334
-9.5 | -0.3589 | 0.11086 | -0.0106 | -3.2374
-9 | -0.3403 | 0.10269 | -0.0105 | -3.3139
-8.5 | -0.3636 | 0.09812 | -0.0156 | -3.7057
-8 | -0.3475 | 0.09034 | -0.0146 | -3.8466
-7.5 | -0.3617 | 0.08461 | -0.0147 | -4.2749
-7 | -0.3747 | 0.07941 | -0.0139 | -4.7185
-6.5 | -0.3748 | 0.07373 | -0.0103 | -5.0834
-6 | -0.0782 | 0.06529 | 0.0133 | -1.1977
-5.5 | -0.22 | 0.06542 | 0.0196 | -3.3629
-5 | -0.2291 | 0.05753 | -0.0013 | -3.9823
-4 | -0.1884 | 0.04371 | -0.0127 | -4.3102
-3.5 | -0.1629 | 0.03896 | -0.0173 | -4.1812
-3 | -0.0901 | 0.03667 | -0.0239 | -2.457
-2.5 | -0.0148 | 0.03629 | -0.0247 | -0.40783
-2 | 0.0497 | 0.03573 | -0.0232 | 1.391
-1.5 | 0.1077 | 0.0351 | -0.0218 | 3.0684
-1 | 0.1664 | 0.03463 | -0.0209 | 4.8051
-0.5 | 0.2493 | 0.03356 | -0.0245 | 7.4285
0 | 0.3065 | 0.03363 | -0.0246 | 9.1139
0.5 | 0.342 | 0.03442 | -0.022 | 9.9361
1 | 0.3706 | 0.0349 | -0.0188 | 10.6189
2 | 0.5943 | 0.03981 | -0.0408 | 14.9284
2.5 | 0.5981 | 0.04502 | -0.0387 | 13.2852
3 | 0.6119 | 0.04922 | -0.0357 | 12.4319
3.5 | 0.5628 | 0.05822 | -0.0324 | 9.6668
5.5 | 0.3821 | 0.08735 | -0.025 | 4.3744
6 | 0.4035 | 0.09129 | -0.0235 | 4.42
6.5 | 0.4281 | 0.09565 | -0.0225 | 4.4757
7.5 | 0.4748 | 0.10485 | -0.0207 | 4.5284
9 | 0.5273 | 0.11864 | -0.0184 | 4.4445
9.5 | 0.5423 | 0.12328 | -0.018 | 4.3989
10 | 0.554 | 0.12798 | -0.0177 | 4.3288
10.5 | 0.5697 | 0.13315 | -0.0178 | 4.2786
11 | 0.6005 | 0.13999 | -0.0184 | 4.2896
12 | 0.621 | 0.14872 | -0.0189 | 4.1756
12.5 | 0.6309 | 0.15379 | -0.0198 | 4.1023
13 | 0.6743 | 0.16341 | -0.0208 | 4.1264
13.5 | 0.6705 | 0.16531 | -0.0216 | 4.056
14 | 0.6755 | 0.16982 | -0.0232 | 3.9777
14.5 | 0.7115 | 0.17922 | -0.0243 | 3.97
15 | 0.7117 | 0.18141 | -0.026 | 3.9232
15.5 | 0.72 | 0.18628 | -0.0282 | 3.8651
16 | 0.7631 | 0.19841 | -0.0292 | 3.8461
16.5 | 0.7535 | 0.19784 | -0.032 | 3.8086
17 | 0.7643 | 0.20336 | -0.0346 | 3.7584
17.5 | 0.8013 | 0.2152 | -0.0357 | 3.7235
18 | 0.7963 | 0.21497 | -0.0393 | 3.7042
18.5 | 0.8067 | 0.22043 | -0.0424 | 3.6597
19 | 0.8316 | 0.22968 | -0.0442 | 3.6207
19.5 | 0.844 | 0.2342 | -0.0471 | 3.6038
20 | 0.8496 | 0.23804 | -0.0512 | 3.5691

## 3. Re 50k Mach 0.10 (1)
BIGFOIL.COM POLAR EXPORT
NACA44112
NACA44112 |  |  |  | Cl Max: | 1.495 | at alpha= | 15.5 | deg
JavaFoil+Calcfoil stall+Eppler ext transition |  |  |  | L/D Max: | 19.793 | at alpha= | 7 | deg
Re: | 50000 |  |  | Cd Min: | 0.01486 | at alpha= | 0 | deg
Mach: | 0.1 |  |  | Cl=0 at alpha= | -1.8438 | deg
|  |  |  | @ Cl=0.1, Cd= | 0.038879
|  |  |  | @ Cl=0.4, Cd= | 0.021489
|  |  |  | @ Cl=0.6, Cd= | 0.033385
alpha (deg) | Cl | Cd | Cm | Cl/Cd
-17 | -0.497 | 0.33706 | 0.003 | -1.475
-16.5 | -0.511 | 0.32101 | 0.003 | -1.591
-16 | -0.524 | 0.29079 | 0.003 | -1.802
-15.5 | -0.536 | 0.27843 | 0.003 | -1.926
-15 | -0.548 | 0.25023 | 0.003 | -2.189
-14.5 | -0.558 | 0.23772 | 0.003 | -2.347
-14 | -0.567 | 0.2205 | 0.003 | -2.57
-13.5 | -0.574 | 0.20036 | 0.003 | -2.865
-13 | -0.579 | 0.19028 | 0.004 | -3.045
-12.5 | -0.583 | 0.17449 | 0.004 | -3.339
-12 | -0.584 | 0.1621 | 0.004 | -3.6
-11.5 | -0.582 | 0.14998 | 0.004 | -3.88
-11 | -0.577 | 0.13678 | 0.004 | -4.222
-10.5 | -0.57 | 0.12664 | 0.004 | -4.502
-10 | -0.56 | 0.11764 | 0.004 | -4.758
-9.5 | -0.546 | 0.10756 | 0.004 | -5.078
-9 | -0.529 | 0.1 | 0.004 | -5.294
-8.5 | -0.509 | 0.09235 | 0.004 | -5.515
-8 | -0.486 | 0.08481 | 0.004 | -5.73
-7.5 | -0.459 | 0.07917 | 0.004 | -5.804
-7 | -0.43 | 0.07319 | 0.004 | -5.875
-6.5 | -0.397 | 0.068 | 0.004 | -5.841
-6 | -0.362 | 0.06356 | 0.004 | -5.69
-5.5 | -0.324 | 0.05919 | 0.004 | -5.473
-5 | -0.284 | 0.05578 | 0.004 | -5.094
-4.5 | -0.243 | 0.05228 | 0.004 | -4.639
-4 | -0.199 | 0.04958 | 0.004 | -4.021
-3.5 | -0.155 | 0.04654 | 0.004 | -3.325
-3 | -0.109 | 0.04437 | 0.004 | -2.457
-2.5 | -0.062 | 0.04218 | 0.004 | -1.476
-2 | -0.015 | 0.04039 | 0.004 | -0.365
-1.5 | 0.033 | 0.03986 | 0.004 | 0.837
-1 | 0.082 | 0.03907 | 0.004 | 2.097
-0.5 | 0.131 | 0.03855 | 0.004 | 3.394
0 | 0.218 | 0.01486 | 0.004 | 14.695
0.5 | 0.271 | 0.0158 | 0.004 | 17.159
1 | 0.32 | 0.01768 | 0.004 | 18.082
1.5 | 0.367 | 0.01999 | 0.004 | 18.365
2 | 0.415 | 0.02217 | 0.004 | 18.71
2.5 | 0.463 | 0.02403 | 0.004 | 19.28
3 | 0.512 | 0.03207 | 0.007 | 15.971
3.5 | 0.562 | 0.03209 | 0.006 | 17.504
4 | 0.611 | 0.03376 | 0.006 | 18.106
4.5 | 0.661 | 0.0355 | 0.006 | 18.617
5 | 0.711 | 0.03727 | 0.006 | 19.069
5.5 | 0.76 | 0.03917 | 0.005 | 19.411
6 | 0.81 | 0.04126 | 0.005 | 19.621
6.5 | 0.859 | 0.04345 | 0.005 | 19.758
7 | 0.907 | 0.04584 | 0.005 | 19.793
7.5 | 0.955 | 0.04845 | 0.004 | 19.717
8 | 1.003 | 0.05116 | 0.004 | 19.609
8.5 | 1.05 | 0.05414 | 0.004 | 19.402
9 | 1.097 | 0.05729 | 0.003 | 19.155
9.5 | 1.144 | 0.06061 | 0.003 | 18.872
10 | 1.189 | 0.06422 | 0.003 | 18.518
10.5 | 1.233 | 0.06806 | 0.003 | 18.12
11 | 1.273 | 0.07181 | 0.002 | 17.721
11.5 | 1.309 | 0.07619 | 0.002 | 17.188
12 | 1.344 | 0.08089 | 0.002 | 16.614
12.5 | 1.375 | 0.08571 | 0.001 | 16.037
13 | 1.402 | 0.09086 | 0.001 | 15.429
13.5 | 1.426 | 0.09631 | 0.001 | 14.81
14 | 1.447 | 0.10201 | 0 | 14.189
14.5 | 1.484 | 0.10289 | 0 | 14.421
15 | 1.492 | 0.10958 | 0 | 13.618
15.5 | 1.495 | 0.11726 | -0.001 | 12.753
16 | 1.493 | 0.1254 | -0.001 | 11.907
16.5 | 1.482 | 0.13638 | -0.001 | 10.865
17 | 1.396 | 0.16739 | -0.001 | 8.337
17.5 | 1.383 | 0.17757 | -0.001 | 7.791
18 | 1.368 | 0.18935 | -0.001 | 7.227
18.5 | 1.349 | 0.20066 | -0.001 | 6.722
19 | 1.323 | 0.21367 | -0.001 | 6.193
19.5 | 1.294 | 0.22668 | -0.001 | 5.71
20 | 1.263 | 0.24225 | -0.001 | 5.212

## 4. Re 50k Mach 0.10 (2)
BIGFOIL.COM POLAR EXPORT
NACA44112
NACA44112 |  |  |  | Cl Max: | 0.6002 | at alpha= | 3 | deg
XFOIL ncrit=9 |  |  |  | L/D Max: | 15.1106 | at alpha= | 1.5 | deg
Re: | 50000 |  |  | Cd Min: | 0.2401 | at alpha= | -20 | deg
Mach: | 0.1 |  |  | Cl=0 at alpha= | -2.3827 | deg
|  |  |  | @ Cl=0.1, Cd= | 0.035413
|  |  |  | @ Cl=0.4, Cd= | 0.036141
|  |  |  | @ Cl=0.6, Cd= | 0.0961
alpha (deg) | Cl | Cd | Cm | Cl/Cd
-20 | -0.6303 | 0.2401 | 0.0484 | -2.6252
-19 | -0.5931 | 0.22577 | 0.0424 | -2.627
-18.5 | -0.5745 | 0.21942 | 0.0395 | -2.6183
-18 | -0.559 | 0.2147 | 0.0359 | -2.6036
-17.5 | -0.553 | 0.21467 | 0.0309 | -2.576
-17 | -0.5324 | 0.20556 | 0.0283 | -2.59
-16.5 | -0.5087 | 0.19636 | 0.0267 | -2.5906
-16 | -0.4922 | 0.19042 | 0.0239 | -2.5848
-15.5 | -0.482 | 0.18667 | 0.0201 | -2.5821
-15 | -0.4872 | 0.18736 | 0.0146 | -2.6003
-14.5 | -0.4486 | 0.17259 | 0.0151 | -2.5992
-14 | -0.4339 | 0.1665 | 0.0127 | -2.606
-13.5 | -0.4336 | 0.16388 | 0.0081 | -2.6458
-13 | -0.4187 | 0.15604 | 0.0058 | -2.6833
-12.5 | -0.395 | 0.14741 | 0.0052 | -2.6796
-12 | -0.3899 | 0.14252 | 0.0018 | -2.7358
-11.5 | -0.4074 | 0.14121 | -0.0044 | -2.8851
-11 | -0.3633 | 0.12845 | -0.0018 | -2.8283
-10.5 | -0.3765 | 0.1254 | -0.0072 | -3.0024
-10 | -0.3472 | 0.11568 | -0.0061 | -3.0014
-9.5 | -0.3615 | 0.11178 | -0.0112 | -3.234
-9 | -0.337 | 0.10305 | -0.0103 | -3.2703
-8.5 | -0.3674 | 0.09907 | -0.0161 | -3.7085
-8 | -0.3472 | 0.09094 | -0.0148 | -3.8179
-7.5 | -0.3524 | 0.08476 | -0.0143 | -4.1576
-7 | -0.3606 | 0.07913 | -0.0133 | -4.5571
-6.5 | -0.3723 | 0.07424 | -0.0102 | -5.0148
-6 | -0.0392 | 0.06362 | 0.009 | -0.61616
-5.5 | 0.1306 | 0.04818 | -0.0229 | 2.7107
-4 | -0.1872 | 0.04406 | -0.0126 | -4.2488
-3.5 | -0.1618 | 0.03917 | -0.0173 | -4.1307
-3 | -0.0896 | 0.03684 | -0.024 | -2.4321
-2.5 | -0.0149 | 0.03645 | -0.0248 | -0.40878
-2 | 0.0486 | 0.03605 | -0.0234 | 1.3481
-1.5 | 0.1075 | 0.03532 | -0.0219 | 3.0436
-1 | 0.1665 | 0.03486 | -0.0209 | 4.7762
-0.5 | 0.2499 | 0.03378 | -0.0244 | 7.3979
0 | 0.3082 | 0.03386 | -0.0247 | 9.1022
0.5 | 0.3432 | 0.03476 | -0.0222 | 9.8734
1 | 0.3719 | 0.03591 | -0.0194 | 10.3564
1.5 | 0.5668 | 0.03751 | -0.0437 | 15.1106
2 | 0.5898 | 0.04087 | -0.0412 | 14.4311
2.5 | 0.5956 | 0.04577 | -0.0387 | 13.0129
3 | 0.6002 | 0.05072 | -0.0356 | 11.8336
3.5 | 0.5147 | 0.06145 | -0.0313 | 8.3759
5.5 | 0.3802 | 0.08758 | -0.0248 | 4.3412
6 | 0.4032 | 0.09166 | -0.0234 | 4.3989
6.5 | 0.4286 | 0.0961 | -0.0225 | 4.4599

## 5. Re 50k Mach 0.25 (1)
BIGFOIL.COM POLAR EXPORT
NACA44112
NACA44112 |  |  |  | Cl Max: | 1.463 | at alpha= | 14.5 | deg
JavaFoil+Calcfoil stall+Eppler ext transition |  |  |  | L/D Max: | 19.521 | at alpha= | 6.5 | deg
Re: | 50000 |  |  | Cd Min: | 0.01576 | at alpha= | 0 | deg
Mach: | 0.25 |  |  | Cl=0 at alpha= | -1.8469 | deg
|  |  |  | @ Cl=0.1, Cd= | 0.039314
|  |  |  | @ Cl=0.4, Cd= | 0.022902
|  |  |  | @ Cl=0.6, Cd= | 0.03409
alpha (deg) | Cl | Cd | Cm | Cl/Cd
-14.5 | -0.257 | 0.46557 | 0.003 | -0.551
-14 | -0.3 | 0.39491 | 0.003 | -0.759
-13.5 | -0.338 | 0.34187 | 0.003 | -0.988
-13 | -0.372 | 0.30167 | 0.004 | -1.233
-12.5 | -0.402 | 0.25774 | 0.004 | -1.561
-12 | -0.429 | 0.22248 | 0.004 | -1.926
-11.5 | -0.45 | 0.20174 | 0.004 | -2.233
-11 | -0.468 | 0.1789 | 0.004 | -2.615
-10.5 | -0.48 | 0.1602 | 0.004 | -2.998
-10 | -0.488 | 0.14175 | 0.004 | -3.44
-9.5 | -0.49 | 0.12883 | 0.004 | -3.801
-9 | -0.486 | 0.11604 | 0.004 | -4.192
-8.5 | -0.478 | 0.10414 | 0.004 | -4.589
-8 | -0.464 | 0.09407 | 0.004 | -4.934
-7.5 | -0.445 | 0.08677 | 0.004 | -5.133
-7 | -0.422 | 0.07877 | 0.004 | -5.356
-6.5 | -0.394 | 0.07325 | 0.004 | -5.373
-6 | -0.361 | 0.06742 | 0.004 | -5.357
-5.5 | -0.326 | 0.06216 | 0.004 | -5.237
-5 | -0.287 | 0.05801 | 0.004 | -4.948
-4.5 | -0.246 | 0.05427 | 0.004 | -4.533
-4 | -0.203 | 0.05044 | 0.004 | -4.021
-3.5 | -0.158 | 0.04772 | 0.004 | -3.309
-3 | -0.111 | 0.04471 | 0.004 | -2.492
-2.5 | -0.064 | 0.04252 | 0.004 | -1.499
-2 | -0.015 | 0.04062 | 0.004 | -0.372
-1.5 | 0.034 | 0.04038 | 0.004 | 0.847
-1 | 0.084 | 0.03949 | 0.004 | 2.129
-0.5 | 0.134 | 0.03894 | 0.004 | 3.45
0 | 0.22 | 0.01576 | 0.004 | 13.994
0.5 | 0.273 | 0.01741 | 0.004 | 15.654
1 | 0.322 | 0.01964 | 0.004 | 16.4
1.5 | 0.371 | 0.02185 | 0.004 | 17.002
2 | 0.422 | 0.0237 | 0.004 | 17.797
2.5 | 0.472 | 0.02554 | 0.004 | 18.484
3 | 0.523 | 0.03336 | 0.007 | 15.677
3.5 | 0.574 | 0.03328 | 0.006 | 17.258
4 | 0.626 | 0.0349 | 0.006 | 17.928
4.5 | 0.677 | 0.03665 | 0.006 | 18.471
5 | 0.728 | 0.03849 | 0.006 | 18.914
5.5 | 0.779 | 0.04052 | 0.005 | 19.218
6 | 0.829 | 0.04269 | 0.005 | 19.422
6.5 | 0.879 | 0.04503 | 0.005 | 19.521
7 | 0.929 | 0.04761 | 0.005 | 19.504
7.5 | 0.978 | 0.05036 | 0.004 | 19.417
8 | 1.027 | 0.05329 | 0.004 | 19.264
8.5 | 1.074 | 0.05649 | 0.004 | 19.018
9 | 1.122 | 0.05986 | 0.004 | 18.745
9.5 | 1.169 | 0.06358 | 0.003 | 18.385
10 | 1.215 | 0.06744 | 0.003 | 18.016
10.5 | 1.259 | 0.07163 | 0.003 | 17.574
11 | 1.297 | 0.07616 | 0.002 | 17.033
11.5 | 1.332 | 0.08061 | 0.002 | 16.523
12 | 1.364 | 0.0859 | 0.002 | 15.874
12.5 | 1.39 | 0.09142 | 0.001 | 15.204
13 | 1.412 | 0.09717 | 0.001 | 14.531
13.5 | 1.429 | 0.10346 | 0.001 | 13.813
14 | 1.462 | 0.10568 | 0 | 13.832
14.5 | 1.463 | 0.11319 | 0 | 12.925
15 | 1.455 | 0.12173 | 0 | 11.955
15.5 | 1.438 | 0.1322 | -0.001 | 10.876
16 | 1.34 | 0.16059 | -0.001 | 8.344
16.5 | 1.314 | 0.17226 | -0.001 | 7.626
17 | 1.281 | 0.18541 | -0.001 | 6.909
17.5 | 1.241 | 0.20081 | -0.001 | 6.182
18 | 1.195 | 0.21599 | -0.001 | 5.533
18.5 | 1.141 | 0.23664 | -0.001 | 4.82
19 | 1.076 | 0.26 | -0.001 | 4.138
19.5 | 1.005 | 0.281 |  | 3.577

## 6. Re 50k Mach 0.25 (2)
BIGFOIL.COM POLAR EXPORT
NACA44112
NACA44112 |  |  |  | Cl Max: | 0.8682 | at alpha= | 20 | deg
XFOIL ncrit=9 |  |  |  | L/D Max: | 14.5179 | at alpha= | 1.5 | deg
Re: | 50000 |  |  | Cd Min: | 0.24433 | at alpha= | 20 | deg
Mach: | 0.25 |  |  | Cl=0 at alpha= | -2.361 | deg
|  |  |  | @ Cl=0.1, Cd= | 0.036784
|  |  |  | @ Cl=0.4, Cd= | 0.093154
|  |  |  | @ Cl=0.6, Cd= | 0.14542
alpha (deg) | Cl | Cd | Cm | Cl/Cd
-19.5 | -0.621 | 0.23613 | 0.0475 | -2.6299
-19 | -0.6002 | 0.22858 | 0.0447 | -2.6258
-18.5 | -0.5821 | 0.2229 | 0.0412 | -2.6115
-18 | -0.5696 | 0.22051 | 0.0366 | -2.5831
-17 | -0.5302 | 0.20537 | 0.0309 | -2.5817
-16.5 | -0.5111 | 0.19877 | 0.0281 | -2.5713
-16 | -0.4961 | 0.19375 | 0.0246 | -2.5605
-15.5 | -0.493 | 0.1931 | 0.0197 | -2.5531
-15 | -0.4663 | 0.18189 | 0.0181 | -2.5636
-14.5 | -0.4455 | 0.17438 | 0.0161 | -2.5548
-14 | -0.4367 | 0.17024 | 0.0125 | -2.5652
-13.5 | -0.4451 | 0.1702 | 0.0068 | -2.6152
-13 | -0.4034 | 0.15577 | 0.0079 | -2.5897
-12.5 | -0.3906 | 0.14976 | 0.0053 | -2.6082
-12 | -0.3987 | 0.14783 | 0 | -2.697
-11.5 | -0.366 | 0.13658 | 0.0005 | -2.6797
-11 | -0.3616 | 0.13162 | -0.0027 | -2.7473
-10.5 | -0.3475 | 0.12401 | -0.0043 | -2.8022
-10 | -0.3434 | 0.11861 | -0.0071 | -2.8952
-9.5 | -0.3309 | 0.11124 | -0.0085 | -2.9746
-9 | -0.3391 | 0.10658 | -0.0122 | -3.1816
-8.5 | -0.319 | 0.09859 | -0.0119 | -3.2356
-8 | -0.3224 | 0.0923 | -0.014 | -3.493
-7.5 | -0.3628 | 0.0891 | -0.016 | -4.0718
-7 | -0.3743 | 0.08393 | -0.0145 | -4.4597
-6.5 | -0.3589 | 0.07643 | -0.0099 | -4.6958
-6 | 0.0514 | 0.0591 | -0.0065 | 0.86971
-5.5 | 0.1884 | 0.04769 | -0.0387 | 3.9505
-4.5 | -0.0902 | 0.05247 | -0.0075 | -1.7191
-4 | -0.1674 | 0.04608 | -0.011 | -3.6328
-3.5 | -0.1618 | 0.04098 | -0.0171 | -3.9483
-3 | -0.0914 | 0.03825 | -0.0244 | -2.3895
-2.5 | -0.0186 | 0.03783 | -0.0254 | -0.49167
-2 | 0.0483 | 0.0373 | -0.0238 | 1.2949
-1.5 | 0.1054 | 0.03673 | -0.0225 | 2.8696
-1 | 0.1616 | 0.03673 | -0.0211 | 4.3997
-0.5 | 0.2387 | 0.03607 | -0.024 | 6.6177
0 | 0.3069 | 0.03646 | -0.0257 | 8.4174
0.5 | 0.3485 | 0.03699 | -0.0233 | 9.4215
1 | 0.3754 | 0.03859 | -0.0203 | 9.7279
1.5 | 0.5752 | 0.03962 | -0.0442 | 14.5179
2 | 0.5671 | 0.0457 | -0.0419 | 12.4092
2.5 | 0.5946 | 0.0487 | -0.0385 | 12.2094
3 | 0.5414 | 0.05738 | -0.0346 | 9.4353
3.5 | 0.5207 | 0.06385 | -0.0311 | 8.1551
5.5 | 0.3789 | 0.08949 | -0.0245 | 4.234
6 | 0.4047 | 0.09397 | -0.0234 | 4.3067
6.5 | 0.4352 | 0.09901 | -0.0227 | 4.3955
7 | 0.4638 | 0.10427 | -0.0221 | 4.4481
8 | 0.5075 | 0.11411 | -0.0204 | 4.4475
9.5 | 0.5477 | 0.12707 | -0.0179 | 4.3102
10 | 0.5547 | 0.13119 | -0.0175 | 4.2282
10.5 | 0.5676 | 0.13601 | -0.0175 | 4.1732
11 | 0.5854 | 0.14152 | -0.0179 | 4.1365
12 | 0.6275 | 0.15278 | -0.019 | 4.1072
12.5 | 0.6326 | 0.15707 | -0.02 | 4.0275
13 | 0.6556 | 0.16379 | -0.0211 | 4.0027
13.5 | 0.6787 | 0.16989 | -0.0221 | 3.9949
14 | 0.6809 | 0.17345 | -0.0238 | 3.9256
14.5 | 0.705 | 0.18093 | -0.0253 | 3.8965
15 | 0.7229 | 0.18629 | -0.0268 | 3.8805
15.5 | 0.7279 | 0.19027 | -0.0293 | 3.8256
16 | 0.7576 | 0.19964 | -0.0308 | 3.7948
16.5 | 0.7657 | 0.2028 | -0.0333 | 3.7756
17 | 0.7748 | 0.20765 | -0.0362 | 3.7313
17.5 | 0.8031 | 0.21746 | -0.0379 | 3.6931
18 | 0.8124 | 0.22081 | -0.0409 | 3.6792
18.5 | 0.8209 | 0.22551 | -0.0445 | 3.6402
19 | 0.8411 | 0.23351 | -0.0471 | 3.602
20 | 0.8682 | 0.24433 | -0.0537 | 3.5534

## 7. Re 50k Mach 0.50 (1)
BIGFOIL.COM POLAR EXPORT
NACA44112
NACA44112 |  |  |  | Cl Max: | 1.354 | at alpha= | 11 | deg
JavaFoil+Calcfoil stall+Eppler ext transition |  |  |  | L/D Max: | 18.155 | at alpha= | 5.5 | deg
Re: | 50000 |  |  | Cd Min: | 0.02303 | at alpha= | 0 | deg
Mach: | 0.5 |  |  | Cl=0 at alpha= | -1.8455 | deg
|  |  |  | @ Cl=0.1, Cd= | 0.041151
|  |  |  | @ Cl=0.4, Cd= | 0.027067
|  |  |  | @ Cl=0.6, Cd= | 0.03788
alpha (deg) | Cl | Cd | Cm | Cl/Cd
-20 | -0.969 | 0.4479 | 0.004 | -2.163
-19.5 | -0.943 | 0.44314 | 0.005 | -2.129
-19 | -0.918 | 0.43864 | 0.005 | -2.093
-18.5 | -0.892 | 0.42503 | 0.005 | -2.099
-18 | -0.865 | 0.41289 | 0.005 | -2.095
-17.5 | -0.839 | 0.40804 | 0.005 | -2.057
-17 | -0.814 | 0.40378 | 0.005 | -2.015
-16.5 | -0.788 | 0.39353 | 0.005 | -2.001
-16 | -0.761 | 0.38481 | 0.005 | -1.977
-15.5 | -0.734 | 0.35366 | 0.005 | -2.077
-15 | -0.708 | 0.37743 | 0.005 | -1.877
-14.5 | -0.682 | 0.37383 | 0.006 | -1.825
-14 | -0.655 | 0.33801 | 0.005 | -1.938
-13.5 | -0.629 | 0.32166 | 0.006 | -1.955
-13 | -0.602 | 0.31689 | 0.006 | -1.901
-12.5 | -0.576 | 0.31254 | 0.006 | -1.843
-12 | -0.549 | 0.30316 | 0.006 | -1.81
-11.5 | -0.522 | 0.28904 | 0.006 | -1.807
-11 | -0.496 | 0.28494 | 0.006 | -1.739
-10.5 | -0.468 | 0.27595 | 0.006 | -1.697
-10 | -0.442 | 0.27087 | 0.006 | -1.631
-9.5 | -0.415 | 0.25666 | 0.006 | -1.617
-9 | -0.388 | 0.26383 | 0.005 | -1.47
-8.5 | -0.361 | 0.26186 | 0.005 | -1.378
-8 | -0.334 | 0.23719 | 0.005 | -1.409
-7.5 | -0.307 | 0.23011 | 0.005 | -1.334
-7 | -0.28 | 0.2263 | 0.005 | -1.237
-6.5 | -0.253 | 0.21856 | 0.005 | -1.156
-6 | -0.226 | 0.20058 | 0.005 | -1.125
-5.5 | -0.199 | 0.1823 | 0.005 | -1.089
-5 | -0.171 | 0.16335 | 0.004 | -1.049
-4.5 | -0.221 | 0.07925 | 0.004 | -2.788
-4 | -0.202 | 0.06481 | 0.005 | -3.122
-3.5 | -0.165 | 0.05546 | 0.005 | -2.974
-3 | -0.119 | 0.05089 | 0.005 | -2.346
-2.5 | -0.069 | 0.04759 | 0.005 | -1.459
-2 | -0.017 | 0.04479 | 0.005 | -0.371
-1.5 | 0.038 | 0.04286 | 0.005 | 0.882
-1 | 0.093 | 0.04129 | 0.004 | 2.259
-0.5 | 0.149 | 0.04018 | 0.004 | 3.719
0 | 0.228 | 0.02303 | 0.004 | 9.909
0.5 | 0.286 | 0.02459 | 0.004 | 11.642
1 | 0.344 | 0.02586 | 0.004 | 13.312
1.5 | 0.402 | 0.02711 | 0.004 | 14.844
2 | 0.46 | 0.02843 | 0.004 | 16.193
2.5 | 0.518 | 0.02985 | 0.004 | 17.368
3 | 0.576 | 0.03716 | 0.007 | 15.5
3.5 | 0.633 | 0.03887 | 0.007 | 16.292
4 | 0.69 | 0.03984 | 0.007 | 17.324
4.5 | 0.746 | 0.04207 | 0.006 | 17.74
5 | 0.802 | 0.04452 | 0.006 | 18.013
5.5 | 0.857 | 0.04721 | 0.006 | 18.155
6 | 0.911 | 0.05023 | 0.006 | 18.141
6.5 | 0.965 | 0.05351 | 0.005 | 18.033
7 | 1.017 | 0.05717 | 0.005 | 17.797
7.5 | 1.069 | 0.06117 | 0.005 | 17.478
8 | 1.119 | 0.0656 | 0.004 | 17.065
8.5 | 1.168 | 0.0705 | 0.004 | 16.575
9 | 1.216 | 0.07591 | 0.004 | 16.017
9.5 | 1.261 | 0.082 | 0.004 | 15.383
10 | 1.304 | 0.0888 | 0.003 | 14.689
10.5 | 1.34 | 0.09654 | 0.003 | 13.88
11 | 1.354 | 0.10561 | 0.003 | 12.825
11.5 | 1.346 | 0.11638 | 0.002 | 11.565
12 | 1.298 | 0.12974 | 0.002 | 10.008
12.5 | 1.028 | 0.14617 | 0.001 | 7.031
13 | 0.811 | 0.25804 | 0.001 | 3.141
13.5 | 0.838 | 0.28383 | 0 | 2.953
14 | 0.867 | 0.32277 | 0 | 2.685
14.5 | 0.896 | 0.356 | 0 | 2.517
15 | 0.926 | 0.39184 | 0 | 2.362
15.5 | 0.956 | 0.4201 | -0.001 | 2.276
16 | 0.986 | 0.44394 | -0.001 | 2.22

## 8. Re 50k Mach 0.50 (2)
BIGFOIL.COM POLAR EXPORT
NACA44112
NACA44112 |  |  |  | Cl Max: | 0.9432 | at alpha= | 20 | deg
XFOIL ncrit=9 |  |  |  | L/D Max: | 5.7265 | at alpha= | 1 | deg
Re: | 50000 |  |  | Cd Min: | 0.2712 | at alpha= | 20 | deg
Mach: | 0.5 |  |  | Cl=0 at alpha= | -2.2044 | deg
|  |  |  | @ Cl=0.1, Cd= | 0.045182
|  |  |  | @ Cl=0.4, Cd= | 0.10491
|  |  |  | @ Cl=0.6, Cd= | 0.15531
alpha (deg) | Cl | Cd | Cm | Cl/Cd
-20 | -0.6898 | 0.2608 | 0.0625 | -2.6449
-19.5 | -0.6682 | 0.25483 | 0.0578 | -2.6221
-19 | -0.6528 | 0.25406 | 0.0518 | -2.5695
-18.5 | -0.6254 | 0.24184 | 0.0487 | -2.586
-18 | -0.6 | 0.23261 | 0.0454 | -2.5794
-17.5 | -0.5779 | 0.22593 | 0.0413 | -2.5579
-17 | -0.5604 | 0.22216 | 0.0364 | -2.5225
-16 | -0.5129 | 0.20524 | 0.0296 | -2.499
-15.5 | -0.4901 | 0.19796 | 0.0262 | -2.4758
-15 | -0.4775 | 0.19505 | 0.0214 | -2.4481
-14.5 | -0.4555 | 0.18682 | 0.0181 | -2.4382
-14 | -0.4281 | 0.17738 | 0.0159 | -2.4135
-13.5 | -0.414 | 0.17257 | 0.012 | -2.399
-13 | -0.4065 | 0.16875 | 0.0076 | -2.4089
-12.5 | -0.3716 | 0.15716 | 0.0067 | -2.3645
-12 | -0.3661 | 0.15352 | 0.0024 | -2.3847
-11.5 | -0.3385 | 0.14384 | 0.001 | -2.3533
-11 | -0.3367 | 0.14021 | -0.0031 | -2.4014
-10.5 | -0.3071 | 0.13042 | -0.0039 | -2.3547
-9.5 | -0.2872 | 0.11839 | -0.0091 | -2.4259
-9 | -0.2702 | 0.11103 | -0.0104 | -2.4336
-8.5 | -0.2617 | 0.10489 | -0.0122 | -2.495
-8 | -0.2765 | 0.10083 | -0.015 | -2.7422
-7.5 | -0.2697 | 0.09436 | -0.0145 | -2.8582
-7 | -0.2553 | 0.08832 | -0.0112 | -2.8906
-6.5 | 0.0231 | 0.07344 | -0.0149 | 0.31454
-6 | 0.2187 | 0.05634 | -0.0417 | 3.8818
-5.5 | 0.2429 | 0.0533 | -0.0425 | 4.5572
-5 | 0.188 | 0.05625 | -0.028 | 3.3422
-4 | -0.097 | 0.05353 | -0.0153 | -1.8121
-3.5 | -0.1289 | 0.04811 | -0.0219 | -2.6793
-3 | -0.0926 | 0.04533 | -0.0284 | -2.0428
-2.5 | -0.0347 | 0.04448 | -0.029 | -0.78013
-2 | 0.024 | 0.04443 | -0.0275 | 0.54018
-1.5 | 0.0748 | 0.04512 | -0.0248 | 1.6578
-1 | 0.1233 | 0.04524 | -0.0229 | 2.7255
-0.5 | 0.1762 | 0.04578 | -0.021 | 3.8488
0 | 0.2047 | 0.04849 | -0.0204 | 4.2215
0.5 | 0.2367 | 0.05188 | -0.0209 | 4.5625
1 | 0.307 | 0.05361 | -0.0229 | 5.7265
1.5 | 0.2685 | 0.0593 | -0.0185 | 4.5278
2 | 0.2622 | 0.0635 | -0.0152 | 4.1291
2.5 | 0.267 | 0.06747 | -0.0128 | 3.9573
3 | 0.2896 | 0.07133 | -0.0118 | 4.06
4.5 | 0.328 | 0.09029 | -0.0288 | 3.6327
5 | 0.3326 | 0.09263 | -0.0244 | 3.5906
5.5 | 0.3559 | 0.09688 | -0.0224 | 3.6736
6 | 0.3802 | 0.10138 | -0.0209 | 3.7502
6.5 | 0.4074 | 0.10623 | -0.0198 | 3.8351
7 | 0.4271 | 0.11084 | -0.0187 | 3.8533
7.5 | 0.4495 | 0.11571 | -0.0178 | 3.8847
8 | 0.47 | 0.12059 | -0.0171 | 3.8975
8.5 | 0.4879 | 0.12551 | -0.0167 | 3.8873
9 | 0.5085 | 0.13066 | -0.0165 | 3.8918
9.5 | 0.5341 | 0.1368 | -0.0168 | 3.9042
10 | 0.5749 | 0.14524 | -0.0178 | 3.9583
10.5 | 0.5831 | 0.14853 | -0.0176 | 3.9258
11 | 0.5898 | 0.15231 | -0.0181 | 3.8724
11.5 | 0.6094 | 0.15807 | -0.019 | 3.8553
12 | 0.652 | 0.16821 | -0.0204 | 3.8761
12.5 | 0.6537 | 0.17008 | -0.0214 | 3.8435
13 | 0.6683 | 0.17532 | -0.0231 | 3.8119
13.5 | 0.7084 | 0.18627 | -0.0248 | 3.8031
14 | 0.7132 | 0.18819 | -0.0267 | 3.7898
14.5 | 0.7291 | 0.19411 | -0.0292 | 3.7561
15 | 0.768 | 0.20599 | -0.0308 | 3.7283
15.5 | 0.7684 | 0.20652 | -0.0341 | 3.7207
16 | 0.7898 | 0.21402 | -0.0368 | 3.6903
16.5 | 0.8185 | 0.22329 | -0.039 | 3.6656
17 | 0.8262 | 0.22648 | -0.043 | 3.648
17.5 | 0.8487 | 0.23492 | -0.046 | 3.6127
18 | 0.8762 | 0.24502 | -0.0486 | 3.576
18.5 | 0.8842 | 0.24788 | -0.0533 | 3.567
19 | 0.9037 | 0.25584 | -0.0571 | 3.5323
19.5 | 0.9313 | 0.26765 | -0.0599 | 3.4795
20 | 0.9432 | 0.2712 | -0.0648 | 3.4779

## 9. Re 100k Mach 0.00 (1)
BIGFOIL.COM POLAR EXPORT
NACA44112
NACA44112 |  |  |  | Cl Max: | 1.512 | at alpha= | 16 | deg
JavaFoil+Calcfoil stall+Eppler ext transition |  |  |  | L/D Max: | 35.068 | at alpha= | 3.5 | deg
Re: | 100000 |  |  | Cd Min: | 0.01076 | at alpha= | 0.5 | deg
Mach: | 0 |  |  | Cl=0 at alpha= | -1.8438 | deg
|  |  |  | @ Cl=0.1, Cd= | 0.035423
|  |  |  | @ Cl=0.4, Cd= | 0.0117
|  |  |  | @ Cl=0.6, Cd= | 0.017915
alpha (deg) | Cl | Cd | Cm | Cl/Cd
-17.5 | -0.53 | 0.26802 | 0.003 | -1.979
-17 | -0.542 | 0.26006 | 0.003 | -2.085
-16.5 | -0.553 | 0.23581 | 0.003 | -2.346
-16 | -0.564 | 0.22477 | 0.003 | -2.508
-15.5 | -0.573 | 0.21272 | 0.003 | -2.696
-15 | -0.582 | 0.19597 | 0.003 | -2.97
-14.5 | -0.589 | 0.18647 | 0.003 | -3.161
-14 | -0.595 | 0.17128 | 0.003 | -3.476
-13.5 | -0.6 | 0.16012 | 0.004 | -3.745
-13 | -0.602 | 0.15079 | 0.004 | -3.994
-12.5 | -0.603 | 0.14076 | 0.004 | -4.282
-12 | -0.601 | 0.13091 | 0.004 | -4.591
-11.5 | -0.597 | 0.12166 | 0.004 | -4.906
-11 | -0.59 | 0.11204 | 0.004 | -5.267
-10.5 | -0.581 | 0.10354 | 0.004 | -5.607
-10 | -0.568 | 0.09662 | 0.004 | -5.88
-9.5 | -0.553 | 0.08921 | 0.004 | -6.196
-9 | -0.534 | 0.08262 | 0.004 | -6.467
-8.5 | -0.513 | 0.07785 | 0.004 | -6.588
-8 | -0.488 | 0.07234 | 0.004 | -6.751
-7.5 | -0.461 | 0.06772 | 0.004 | -6.807
-7 | -0.431 | 0.06296 | 0.004 | -6.84
-6.5 | -0.397 | 0.05906 | 0.004 | -6.728
-6 | -0.361 | 0.05565 | 0.004 | -6.495
-5.5 | -0.323 | 0.05214 | 0.004 | -6.204
-5 | -0.284 | 0.04987 | 0.004 | -5.685
-4.5 | -0.242 | 0.04705 | 0.004 | -5.14
-4 | -0.199 | 0.04481 | 0.004 | -4.433
-3.5 | -0.154 | 0.04211 | 0.004 | -3.662
-3 | -0.109 | 0.04036 | 0.004 | -2.69
-2.5 | -0.062 | 0.03897 | 0.004 | -1.592
-2 | -0.015 | 0.03784 | 0.004 | -0.388
-1.5 | 0.033 | 0.03694 | 0.004 | 0.899
-1 | 0.082 | 0.03576 | 0.004 | 2.281
-0.5 | 0.13 | 0.03486 | 0.004 | 3.738
0 | 0.222 | 0.01105 | 0.005 | 20.091
0.5 | 0.282 | 0.01076 | 0.005 | 26.228
1 | 0.342 | 0.01142 | 0.005 | 29.913
1.5 | 0.4 | 0.0117 | 0.005 | 34.244
2 | 0.458 | 0.01788 | 0.008 | 25.63
2.5 | 0.514 | 0.01823 | 0.008 | 28.206
3 | 0.567 | 0.01874 | 0.008 | 30.235
3.5 | 0.615 | 0.01754 | 0.007 | 35.068
4 | 0.662 | 0.01907 | 0.007 | 34.697
4.5 | 0.706 | 0.02107 | 0.007 | 33.499
5 | 0.75 | 0.02327 | 0.006 | 32.228
5.5 | 0.795 | 0.02562 | 0.006 | 31.013
6 | 0.839 | 0.02818 | 0.006 | 29.77
6.5 | 0.884 | 0.03062 | 0.005 | 28.884
7 | 0.93 | 0.03316 | 0.005 | 28.036
7.5 | 0.975 | 0.03586 | 0.005 | 27.184
8 | 1.021 | 0.03839 | 0.004 | 26.609
8.5 | 1.067 | 0.04118 | 0.004 | 25.91
9 | 1.113 | 0.04384 | 0.004 | 25.381
9.5 | 1.158 | 0.04673 | 0.003 | 24.792
10 | 1.203 | 0.04997 | 0.003 | 24.083
10.5 | 1.247 | 0.05315 | 0.003 | 23.469
11 | 1.287 | 0.05653 | 0.002 | 22.764
11.5 | 1.324 | 0.0601 | 0.002 | 22.03
12 | 1.359 | 0.06386 | 0.002 | 21.281
12.5 | 1.39 | 0.06783 | 0.001 | 20.499
13 | 1.419 | 0.07199 | 0.001 | 19.709
13.5 | 1.444 | 0.07633 | 0.001 | 18.921
14 | 1.467 | 0.081 | 0 | 18.107
14.5 | 1.494 | 0.08818 | 0 | 16.942
15 | 1.504 | 0.09438 | 0 | 15.939
15.5 | 1.51 | 0.1006 | -0.001 | 15.013
16 | 1.512 | 0.10732 | -0.001 | 14.091
16.5 | 1.51 | 0.11409 | -0.001 | 13.232
17 | 1.503 | 0.12169 | -0.002 | 12.348
17.5 | 1.491 | 0.13002 | -0.002 | 11.467
18 | 1.474 | 0.13937 | -0.002 | 10.579
18.5 | 1.448 | 0.15247 | -0.003 | 9.495
19 | 1.355 | 0.18911 | -0.002 | 7.165
19.5 | 1.329 | 0.19989 | -0.002 | 6.649
20 | 1.301 | 0.21103 | -0.002 | 6.166

## 10. Re 100k Mach 0.00 (2)
BIGFOIL.COM POLAR EXPORT
NACA44112
NACA44112 |  |  |  | Cl Max: | 0.9671 | at alpha= | 8 | deg
XFOIL ncrit=9 |  |  |  | L/D Max: | 30.0865 | at alpha= | 3.5 | deg
Re: | 100000 |  |  | Cd Min: | 0.23419 | at alpha= | -20 | deg
Mach: | 0 |  |  | Cl=0 at alpha= | -2.0927 | deg
|  |  |  | @ Cl=0.1, Cd= | 0.026987
|  |  |  | @ Cl=0.4, Cd= | 0.022784
|  |  |  | @ Cl=0.6, Cd= | 0.022299
alpha (deg) | Cl | Cd | Cm | Cl/Cd
-20 | -0.6201 | 0.23419 | 0.0479 | -2.6479
-19.5 | -0.6053 | 0.22943 | 0.0438 | -2.6383
-19 | -0.5849 | 0.22148 | 0.0419 | -2.6409
-18.5 | -0.5675 | 0.21568 | 0.0388 | -2.6312
-18 | -0.5511 | 0.21013 | 0.0353 | -2.6227
-17.5 | -0.5392 | 0.2065 | 0.0307 | -2.6111
-17 | -0.5221 | 0.19952 | 0.0278 | -2.6168
-16.5 | -0.5021 | 0.19204 | 0.0259 | -2.6146
-16 | -0.4856 | 0.18593 | 0.0232 | -2.6117
-15.5 | -0.4713 | 0.18038 | 0.0199 | -2.6128
-15 | -0.4717 | 0.1787 | 0.0141 | -2.6396
-14.5 | -0.4439 | 0.16803 | 0.0139 | -2.6418
-14 | -0.4273 | 0.16131 | 0.0119 | -2.6489
-13.5 | -0.4138 | 0.15518 | 0.0092 | -2.6666
-13 | -0.4069 | 0.15021 | 0.0052 | -2.7089
-12.5 | -0.416 | 0.14747 | -0.0014 | -2.8209
-12 | -0.3806 | 0.13595 | 0.0009 | -2.7996
-11.5 | -0.3665 | 0.12943 | -0.0009 | -2.8316
-11 | -0.3596 | 0.12369 | -0.0043 | -2.9073
-10.5 | -0.3769 | 0.12052 | -0.0123 | -3.1273
-10 | -0.3474 | 0.11031 | -0.0101 | -3.1493
-9.5 | -0.3337 | 0.10366 | -0.0111 | -3.2192
-9 | -0.3291 | 0.0974 | -0.0139 | -3.3789
-8.5 | -0.3409 | 0.09153 | -0.02 | -3.7245
-8 | -0.3764 | 0.08892 | -0.022 | -4.233
-7.5 | -0.3601 | 0.07946 | -0.0209 | -4.5318
-7 | -0.3499 | 0.0734 | -0.0186 | -4.767
-6.5 | -0.3588 | 0.06967 | -0.0153 | -5.15
-6 | -0.2801 | 0.05968 | -0.0289 | -4.6934
-5.5 | -0.2269 | 0.0549 | -0.0322 | -4.133
-5 | -0.1986 | 0.04889 | -0.0291 | -4.0622
-4.5 | -0.1701 | 0.04501 | -0.0254 | -3.7792
-4 | -0.1376 | 0.0414 | -0.022 | -3.3237
-3.5 | -0.1026 | 0.03905 | -0.0184 | -2.6274
-3 | -0.0686 | 0.03444 | -0.0158 | -1.9919
-2.5 | -0.0369 | 0.03051 | -0.0125 | -1.2094
-2 | 0.0084 | 0.02785 | -0.0099 | 0.30162
-1.5 | 0.0723 | 0.02697 | -0.0085 | 2.6808
-1 | 0.1543 | 0.02702 | -0.0072 | 5.7106
-0.5 | 0.2124 | 0.02514 | -0.0065 | 8.4487
0 | 0.2693 | 0.02435 | -0.0057 | 11.0595
0.5 | 0.3262 | 0.0233 | -0.0054 | 14
1 | 0.3759 | 0.02283 | -0.0037 | 16.4652
1.5 | 0.4229 | 0.02274 | -0.0021 | 18.5972
2 | 0.6397 | 0.0222 | -0.032 | 28.8153
2.5 | 0.6832 | 0.02313 | -0.03 | 29.5374
3 | 0.7223 | 0.02432 | -0.0278 | 29.6998
3.5 | 0.7651 | 0.02543 | -0.0257 | 30.0865
4 | 0.7994 | 0.02716 | -0.0231 | 29.433
4.5 | 0.8427 | 0.02822 | -0.021 | 29.8618
5 | 0.8675 | 0.03092 | -0.0177 | 28.0563
5.5 | 0.9092 | 0.03203 | -0.0154 | 28.3859
6 | 0.9227 | 0.03577 | -0.0113 | 25.7954
6.5 | 0.9533 | 0.03784 | -0.0083 | 25.1929
7 | 0.9555 | 0.04247 | -0.0037 | 22.4982
7.5 | 0.912 | 0.05081 | 0.0023 | 17.9492
8 | 0.9671 | 0.05098 | 0.0042 | 18.9702
9 | 0.4606 | 0.10424 | -0.0007 | 4.4186
9.5 | 0.4614 | 0.10985 | -0.0005 | 4.2003
10 | 0.4927 | 0.11442 | 0 | 4.3061
10.5 | 0.479 | 0.11967 | -0.0004 | 4.0027
11 | 0.5261 | 0.12507 | 0.0001 | 4.2064
12 | 0.6664 | 0.13796 | -0.0105 | 4.8304
12.5 | 0.6614 | 0.14392 | -0.0124 | 4.5956
13 | 0.6968 | 0.14928 | -0.0121 | 4.6677

## 11. Re 100k Mach 0.10 (1)
BIGFOIL.COM POLAR EXPORT
NACA44112
NACA44112 |  |  |  | Cl Max: | 1.505 | at alpha= | 15.5 | deg
JavaFoil+Calcfoil stall+Eppler ext transition |  |  |  | L/D Max: | 34.712 | at alpha= | 3.5 | deg
Re: | 100000 |  |  | Cd Min: | 0.01044 | at alpha= | 0.5 | deg
Mach: | 0.1 |  |  | Cl=0 at alpha= | -1.8438 | deg
|  |  |  | @ Cl=0.1, Cd= | 0.035482
|  |  |  | @ Cl=0.4, Cd= | 0.01174
|  |  |  | @ Cl=0.6, Cd= | 0.018166
alpha (deg) | Cl | Cd | Cm | Cl/Cd
-17 | -0.497 | 0.2722 | 0.003 | -1.826
-16.5 | -0.511 | 0.25163 | 0.003 | -2.03
-16 | -0.524 | 0.23772 | 0.003 | -2.204
-15.5 | -0.536 | 0.22411 | 0.003 | -2.393
-15 | -0.548 | 0.20522 | 0.003 | -2.669
-14.5 | -0.558 | 0.1923 | 0.003 | -2.901
-14 | -0.567 | 0.17986 | 0.003 | -3.151
-13.5 | -0.574 | 0.16881 | 0.004 | -3.401
-13 | -0.579 | 0.15631 | 0.004 | -3.707
-12.5 | -0.583 | 0.1427 | 0.004 | -4.083
-12 | -0.584 | 0.13272 | 0.004 | -4.397
-11.5 | -0.582 | 0.1233 | 0.004 | -4.72
-11 | -0.578 | 0.11568 | 0.004 | -4.993
-10.5 | -0.57 | 0.1073 | 0.004 | -5.315
-10 | -0.56 | 0.09791 | 0.004 | -5.718
-9.5 | -0.546 | 0.09173 | 0.004 | -5.955
-9 | -0.529 | 0.08534 | 0.004 | -6.204
-8.5 | -0.509 | 0.07827 | 0.004 | -6.508
-8 | -0.486 | 0.07362 | 0.004 | -6.602
-7.5 | -0.46 | 0.06791 | 0.004 | -6.767
-7 | -0.43 | 0.06412 | 0.004 | -6.707
-6.5 | -0.397 | 0.05961 | 0.004 | -6.664
-6 | -0.362 | 0.05613 | 0.004 | -6.444
-5.5 | -0.324 | 0.05293 | 0.004 | -6.121
-5 | -0.284 | 0.05 | 0.004 | -5.684
-4.5 | -0.243 | 0.04729 | 0.004 | -5.13
-4 | -0.199 | 0.04497 | 0.004 | -4.433
-3.5 | -0.155 | 0.04223 | 0.004 | -3.665
-3 | -0.109 | 0.04049 | 0.004 | -2.693
-2.5 | -0.062 | 0.03907 | 0.004 | -1.594
-2 | -0.015 | 0.03794 | 0.004 | -0.389
-1.5 | 0.033 | 0.03652 | 0.004 | 0.913
-1 | 0.082 | 0.03582 | 0.004 | 2.288
-0.5 | 0.131 | 0.0349 | 0.004 | 3.751
0 | 0.223 | 0.0107 | 0.005 | 20.856
0.5 | 0.284 | 0.01044 | 0.005 | 27.156
1 | 0.343 | 0.01147 | 0.005 | 29.924
1.5 | 0.402 | 0.01175 | 0.005 | 34.242
2 | 0.46 | 0.01794 | 0.008 | 25.647
2.5 | 0.516 | 0.01831 | 0.008 | 28.165
3 | 0.568 | 0.01893 | 0.008 | 29.994
3.5 | 0.617 | 0.01776 | 0.007 | 34.712
4 | 0.663 | 0.01939 | 0.007 | 34.175
4.5 | 0.707 | 0.02146 | 0.007 | 32.95
5 | 0.752 | 0.02365 | 0.006 | 31.793
5.5 | 0.797 | 0.02603 | 0.006 | 30.61
6 | 0.841 | 0.02857 | 0.006 | 29.448
6.5 | 0.887 | 0.03103 | 0.005 | 28.594
7 | 0.933 | 0.03357 | 0.005 | 27.787
7.5 | 0.978 | 0.03627 | 0.005 | 26.974
8 | 1.025 | 0.03888 | 0.004 | 26.362
8.5 | 1.071 | 0.04168 | 0.004 | 25.688
9 | 1.117 | 0.04429 | 0.004 | 25.214
9.5 | 1.163 | 0.04724 | 0.003 | 24.613
10 | 1.208 | 0.05048 | 0.003 | 23.928
10.5 | 1.252 | 0.05373 | 0.003 | 23.296
11 | 1.291 | 0.05714 | 0.002 | 22.597
11.5 | 1.328 | 0.06076 | 0.002 | 21.86
12 | 1.363 | 0.06456 | 0.002 | 21.107
12.5 | 1.394 | 0.06865 | 0.001 | 20.3
13 | 1.421 | 0.07292 | 0.001 | 19.488
13.5 | 1.446 | 0.07732 | 0.001 | 18.7
14 | 1.467 | 0.08204 | 0 | 17.879
14.5 | 1.492 | 0.0897 | 0 | 16.637
15 | 1.501 | 0.09604 | 0 | 15.625
15.5 | 1.505 | 0.10244 | -0.001 | 14.687
16 | 1.504 | 0.10942 | -0.001 | 13.744
16.5 | 1.498 | 0.11639 | -0.001 | 12.871
17 | 1.488 | 0.12441 | -0.002 | 11.957
17.5 | 1.472 | 0.1332 | -0.002 | 11.05
18 | 1.45 | 0.14386 | -0.002 | 10.076
18.5 | 1.413 | 0.16081 | -0.003 | 8.787
19 | 1.326 | 0.19241 | -0.002 | 6.89
19.5 | 1.296 | 0.20314 | -0.002 | 6.379
20 | 1.264 | 0.21523 | -0.002 | 5.871

## 12. Re 100k Mach 0.10 (2)
BIGFOIL.COM POLAR EXPORT
NACA44112
NACA44112 |  |  |  | Cl Max: | 0.956 | at alpha= | 6.5 | deg
XFOIL ncrit=9 |  |  |  | L/D Max: | 29.6023 | at alpha= | 3.5 | deg
Re: | 100000 |  |  | Cd Min: | 0.2351 | at alpha= | -20 | deg
Mach: | 0.1 |  |  | Cl=0 at alpha= | -2.0936 | deg
|  |  |  | @ Cl=0.1, Cd= | 0.026601
|  |  |  | @ Cl=0.4, Cd= | 0.022966
|  |  |  | @ Cl=0.6, Cd= | 0.022517
alpha (deg) | Cl | Cd | Cm | Cl/Cd
-20 | -0.6223 | 0.2351 | 0.0482 | -2.647
-19.5 | -0.6061 | 0.22951 | 0.0445 | -2.6408
-19 | -0.5862 | 0.22205 | 0.0423 | -2.6399
-18.5 | -0.5687 | 0.21625 | 0.0391 | -2.6298
-18 | -0.5523 | 0.21074 | 0.0355 | -2.6208
-17.5 | -0.541 | 0.20742 | 0.0307 | -2.6082
-17 | -0.5218 | 0.19959 | 0.0283 | -2.6144
-16.5 | -0.5024 | 0.19247 | 0.0262 | -2.6103
-16 | -0.4858 | 0.18637 | 0.0234 | -2.6066
-15.5 | -0.4717 | 0.18095 | 0.0199 | -2.6068
-14.5 | -0.4428 | 0.16828 | 0.0142 | -2.6313
-14 | -0.4265 | 0.16169 | 0.012 | -2.6378
-13.5 | -0.4131 | 0.15559 | 0.0093 | -2.6551
-13 | -0.4074 | 0.15095 | 0.0049 | -2.6989
-12.5 | -0.4169 | 0.14829 | -0.0016 | -2.8114
-12 | -0.3783 | 0.13624 | 0.0011 | -2.7767
-11.5 | -0.3648 | 0.1298 | -0.0008 | -2.8105
-11 | -0.3592 | 0.1243 | -0.0046 | -2.8898
-10.5 | -0.3776 | 0.1213 | -0.0128 | -3.1129
-10 | -0.343 | 0.11055 | -0.0096 | -3.1027
-9.5 | -0.3305 | 0.10402 | -0.0109 | -3.1773
-9 | -0.3265 | 0.09782 | -0.0139 | -3.3378
-8.5 | -0.3417 | 0.09225 | -0.0207 | -3.7041
-8 | -0.3771 | 0.0899 | -0.0223 | -4.1947
-7.5 | -0.3522 | 0.07946 | -0.0208 | -4.4324
-7 | -0.3458 | 0.07377 | -0.0188 | -4.6875
-6.5 | -0.3507 | 0.07047 | -0.0176 | -4.9766
-6 | -0.2726 | 0.05965 | -0.0303 | -4.57
-5.5 | -0.2259 | 0.05502 | -0.0324 | -4.1058
-5 | -0.1982 | 0.04924 | -0.0291 | -4.0252
-4.5 | -0.1699 | 0.0453 | -0.0255 | -3.7506
-4 | -0.1375 | 0.04165 | -0.0221 | -3.3013
-3.5 | -0.1026 | 0.03925 | -0.0186 | -2.614
-3 | -0.0685 | 0.03463 | -0.0159 | -1.9781
-2.5 | -0.0369 | 0.03065 | -0.0126 | -1.2039
-2 | 0.0085 | 0.02791 | -0.0099 | 0.30455
-1.5 | 0.0707 | 0.02629 | -0.0088 | 2.6892
-1 | 0.1554 | 0.02719 | -0.0073 | 5.7153
-0.5 | 0.2136 | 0.02528 | -0.0066 | 8.4494
0 | 0.2709 | 0.02448 | -0.0057 | 11.0662
0.5 | 0.3278 | 0.02347 | -0.0054 | 13.9668
1 | 0.3785 | 0.02298 | -0.0038 | 16.4708
1.5 | 0.4253 | 0.02295 | -0.0021 | 18.5316
2 | 0.6433 | 0.02241 | -0.0321 | 28.7059
2.5 | 0.6859 | 0.02344 | -0.03 | 29.2619
3 | 0.7261 | 0.02457 | -0.0278 | 29.5523
3.5 | 0.7667 | 0.0259 | -0.0256 | 29.6023
4 | 0.8028 | 0.02749 | -0.023 | 29.2033
4.5 | 0.8433 | 0.02886 | -0.0206 | 29.2204
5 | 0.869 | 0.03148 | -0.0173 | 27.6048
5.5 | 0.913 | 0.03249 | -0.0152 | 28.101
6 | 0.9185 | 0.03685 | -0.0105 | 24.9254
6.5 | 0.956 | 0.03835 | -0.0079 | 24.9283
7 | 0.9194 | 0.04617 | -0.0014 | 19.9134
7.5 | 0.7209 | 0.07066 | 0.0014 | 10.2024
8 | 0.6017 | 0.09696 | -0.0094 | 6.2057
8.5 | 0.583 | 0.10189 | -0.0091 | 5.7219
9 | 0.5785 | 0.10755 | -0.0093 | 5.3789
9.5 | 0.6237 | 0.11199 | -0.0082 | 5.5692
10 | 0.6059 | 0.11739 | -0.0091 | 5.1614
10.5 | 0.6633 | 0.12314 | -0.0081 | 5.3866
11 | 0.6375 | 0.12772 | -0.0094 | 4.9914
11.5 | 0.6418 | 0.13389 | -0.0105 | 4.7935

## 13. Re 100k Mach 0.25 (1)
BIGFOIL.COM POLAR EXPORT
NACA44112
NACA44112 |  |  |  | Cl Max: | 1.471 | at alpha= | 14.5 | deg
JavaFoil+Calcfoil stall+Eppler ext transition |  |  |  | L/D Max: | 34.086 | at alpha= | 1.5 | deg
Re: | 100000 |  |  | Cd Min: | 0.0106 | at alpha= | 0 | deg
Mach: | 0.25 |  |  | Cl=0 at alpha= | -1.8469 | deg
|  |  |  | @ Cl=0.1, Cd= | 0.03557
|  |  |  | @ Cl=0.4, Cd= | 0.012014
|  |  |  | @ Cl=0.6, Cd= | 0.01964
alpha (deg) | Cl | Cd | Cm | Cl/Cd
-14.5 | -0.257 | 0.3523 | 0.004 | -0.729
-14 | -0.3 | 0.30818 | 0.004 | -0.973
-13.5 | -0.338 | 0.26682 | 0.004 | -1.266
-13 | -0.372 | 0.23107 | 0.004 | -1.61
-12.5 | -0.402 | 0.20488 | 0.004 | -1.964
-12 | -0.429 | 0.181 | 0.004 | -2.368
-11.5 | -0.45 | 0.15937 | 0.004 | -2.826
-11 | -0.468 | 0.14525 | 0.004 | -3.221
-10.5 | -0.48 | 0.13097 | 0.004 | -3.667
-10 | -0.488 | 0.11925 | 0.004 | -4.089
-9.5 | -0.49 | 0.10676 | 0.004 | -4.587
-9 | -0.487 | 0.09633 | 0.004 | -5.051
-8.5 | -0.478 | 0.08749 | 0.004 | -5.463
-8 | -0.464 | 0.08074 | 0.004 | -5.749
-7.5 | -0.445 | 0.07383 | 0.004 | -6.034
-7 | -0.422 | 0.06779 | 0.004 | -6.225
-6.5 | -0.394 | 0.06331 | 0.004 | -6.217
-6 | -0.361 | 0.05903 | 0.004 | -6.119
-5.5 | -0.326 | 0.05512 | 0.004 | -5.906
-5 | -0.287 | 0.05195 | 0.004 | -5.525
-4.5 | -0.246 | 0.04859 | 0.004 | -5.063
-4 | -0.203 | 0.0453 | 0.004 | -4.478
-3.5 | -0.158 | 0.04319 | 0.004 | -3.656
-3 | -0.111 | 0.04111 | 0.004 | -2.711
-2.5 | -0.064 | 0.03959 | 0.004 | -1.611
-2 | -0.015 | 0.03784 | 0.004 | -0.4
-1.5 | 0.034 | 0.03689 | 0.004 | 0.927
-1 | 0.084 | 0.03572 | 0.005 | 2.354
-0.5 | 0.134 | 0.03525 | 0.005 | 3.813
0 | 0.229 | 0.0106 | 0.005 | 21.613
0.5 | 0.291 | 0.01156 | 0.005 | 25.168
1 | 0.352 | 0.01175 | 0.005 | 29.929
1.5 | 0.412 | 0.01208 | 0.005 | 34.086
2 | 0.47 | 0.01845 | 0.009 | 25.45
2.5 | 0.524 | 0.01899 | 0.008 | 27.582
3 | 0.574 | 0.02003 | 0.008 | 28.653
3.5 | 0.622 | 0.01931 | 0.007 | 32.214
4 | 0.669 | 0.02132 | 0.007 | 31.363
4.5 | 0.715 | 0.02362 | 0.007 | 30.255
5 | 0.761 | 0.02596 | 0.006 | 29.32
5.5 | 0.808 | 0.02845 | 0.006 | 28.386
6 | 0.855 | 0.0309 | 0.006 | 27.663
6.5 | 0.902 | 0.03339 | 0.005 | 27.025
7 | 0.949 | 0.03601 | 0.005 | 26.368
7.5 | 0.997 | 0.03863 | 0.005 | 25.813
8 | 1.045 | 0.04131 | 0.004 | 25.292
8.5 | 1.092 | 0.04424 | 0.004 | 24.683
9 | 1.139 | 0.04713 | 0.004 | 24.178
9.5 | 1.186 | 0.05007 | 0.003 | 23.683
10 | 1.232 | 0.05331 | 0.003 | 23.116
10.5 | 1.276 | 0.05691 | 0.003 | 22.426
11 | 1.315 | 0.06067 | 0.002 | 21.671
11.5 | 1.35 | 0.0646 | 0.002 | 20.895
12 | 1.382 | 0.06883 | 0.002 | 20.075
12.5 | 1.408 | 0.07339 | 0.001 | 19.187
13 | 1.43 | 0.07816 | 0.001 | 18.299
13.5 | 1.448 | 0.08339 | 0.001 | 17.36
14 | 1.47 | 0.09157 | 0 | 16.052
14.5 | 1.471 | 0.09907 | 0 | 14.845
15 | 1.464 | 0.1065 | 0 | 13.747
15.5 | 1.45 | 0.11446 | -0.001 | 12.666
16 | 1.427 | 0.12326 | -0.001 | 11.578
16.5 | 1.395 | 0.13322 | -0.001 | 10.472
17 | 1.34 | 0.15254 | -0.002 | 8.783
17.5 | 1.243 | 0.17785 | -0.001 | 6.987
18 | 1.196 | 0.19118 | -0.001 | 6.254
18.5 | 1.141 | 0.20578 | -0.001 | 5.545
19 | 1.076 | 0.22195 | -0.001 | 4.848
19.5 | 1.005 | 0.24176 | -0.001 | 4.158

## 14. Re 100k Mach 0.25 (2)
BIGFOIL.COM POLAR EXPORT
NACA44112
NACA44112 |  |  |  | Cl Max: | 0.9054 | at alpha= | 6 | deg
XFOIL ncrit=9 |  |  |  | L/D Max: | 28.414 | at alpha= | 3 | deg
Re: | 100000 |  |  | Cd Min: | 0.23173 | at alpha= | -19.5 | deg
Mach: | 0.25 |  |  | Cl=0 at alpha= | -2.096 | deg
|  |  |  | @ Cl=0.1, Cd= | 0.027546
|  |  |  | @ Cl=0.4, Cd= | 0.024029
|  |  |  | @ Cl=0.6, Cd= | 0.025147
alpha (deg) | Cl | Cd | Cm | Cl/Cd
-19.5 | -0.6133 | 0.23173 | 0.0474 | -2.6466
-19 | -0.5942 | 0.22537 | 0.0444 | -2.6366
-18.5 | -0.576 | 0.21951 | 0.0408 | -2.624
-18 | -0.56 | 0.2147 | 0.0366 | -2.6083
-17 | -0.5235 | 0.20137 | 0.0304 | -2.5997
-16.5 | -0.505 | 0.19497 | 0.0276 | -2.5901
-16 | -0.4879 | 0.18891 | 0.0244 | -2.5827
-15.5 | -0.4768 | 0.18494 | 0.0199 | -2.5781
-15 | -0.4598 | 0.17761 | 0.0171 | -2.5888
-14.5 | -0.4393 | 0.17009 | 0.0154 | -2.5828
-14 | -0.4234 | 0.16376 | 0.0127 | -2.5855
-13.5 | -0.4116 | 0.15829 | 0.0092 | -2.6003
-13 | -0.413 | 0.15541 | 0.0036 | -2.6575
-12.5 | -0.3863 | 0.14511 | 0.0034 | -2.6621
-12 | -0.3686 | 0.138 | 0.002 | -2.671
-11.5 | -0.3573 | 0.13197 | -0.0009 | -2.7074
-11 | -0.3625 | 0.12843 | -0.0069 | -2.8225
-10.5 | -0.3442 | 0.11951 | -0.0078 | -2.8801
-10 | -0.3255 | 0.11217 | -0.0082 | -2.9018
-9.5 | -0.316 | 0.10596 | -0.0106 | -2.9823
-9 | -0.3213 | 0.10087 | -0.0163 | -3.1853
-8.5 | -0.3501 | 0.09688 | -0.0232 | -3.6137
-8 | -0.3193 | 0.08674 | -0.0218 | -3.6811
-7.5 | -0.3161 | 0.08074 | -0.0209 | -3.915
-7 | -0.3277 | 0.07614 | -0.0203 | -4.3039
-6.5 | -0.3161 | 0.07081 | -0.0261 | -4.4641
-6 | -0.2414 | 0.06044 | -0.0356 | -3.994
-5.5 | -0.2208 | 0.05601 | -0.0332 | -3.9422
-5 | -0.195 | 0.05131 | -0.0297 | -3.8004
-4.5 | -0.168 | 0.04688 | -0.0264 | -3.5836
-4 | -0.1362 | 0.04304 | -0.0232 | -3.1645
-3.5 | -0.1019 | 0.04025 | -0.0196 | -2.5317
-3 | -0.0676 | 0.03569 | -0.0168 | -1.8941
-2.5 | -0.0366 | 0.03148 | -0.0133 | -1.1626
-2 | 0.0087 | 0.02845 | -0.0105 | 0.3058
-1.5 | 0.0723 | 0.02729 | -0.0091 | 2.6493
-1 | 0.1601 | 0.0281 | -0.0077 | 5.6975
-0.5 | 0.2199 | 0.0262 | -0.0068 | 8.3931
0 | 0.2797 | 0.02532 | -0.006 | 11.0466
0.5 | 0.3375 | 0.02439 | -0.0055 | 13.8376
1 | 0.3897 | 0.02405 | -0.004 | 16.2037
1.5 | 0.4394 | 0.02395 | -0.0021 | 18.3466
3 | 0.7453 | 0.02623 | -0.0277 | 28.414
3.5 | 0.7786 | 0.02826 | -0.0249 | 27.5513
4 | 0.8225 | 0.02942 | -0.0224 | 27.9572
4.5 | 0.8412 | 0.0327 | -0.0185 | 25.7248
5 | 0.8835 | 0.03396 | -0.0158 | 26.0159
5.5 | 0.8772 | 0.03918 | -0.0104 | 22.389
6 | 0.9054 | 0.04152 | -0.0069 | 21.8064
6.5 | 0.6438 | 0.06947 | -0.0021 | 9.2673
7 | 0.5865 | 0.0828 | -0.0055 | 7.0833
7.5 | 0.6235 | 0.08671 | -0.004 | 7.1906
8.5 | 0.5928 | 0.10504 | -0.0084 | 5.6436
9 | 0.5734 | 0.11021 | -0.0088 | 5.2028
10 | 0.6075 | 0.12037 | -0.0086 | 5.0469
10.5 | 0.6076 | 0.12603 | -0.0094 | 4.8211
11 | 0.6444 | 0.1312 | -0.0089 | 4.9116

## 15. Re 100k Mach 0.50 (1)
BIGFOIL.COM POLAR EXPORT
NACA44112
NACA44112 |  |  |  | Cl Max: | 1.369 | at alpha= | 11 | deg
JavaFoil+Calcfoil stall+Eppler ext transition |  |  |  | L/D Max: | 28.586 | at alpha= | 1.5 | deg
Re: | 100000 |  |  | Cd Min: | 0.01282 | at alpha= | 0 | deg
Mach: | 0.5 |  |  | Cl=0 at alpha= | -1.8455 | deg
|  |  |  | @ Cl=0.1, Cd= | 0.037374
|  |  |  | @ Cl=0.4, Cd= | 0.014372
|  |  |  | @ Cl=0.6, Cd= | 0.027131
alpha (deg) | Cl | Cd | Cm | Cl/Cd
-20 | -0.969 | 0.34931 | 0.004 | -2.774
-19.5 | -0.943 | 0.3445 | 0.005 | -2.739
-19 | -0.918 | 0.33972 | 0.005 | -2.702
-18.5 | -0.892 | 0.32891 | 0.005 | -2.713
-18 | -0.865 | 0.31898 | 0.005 | -2.712
-17.5 | -0.839 | 0.31422 | 0.005 | -2.671
-17 | -0.814 | 0.31007 | 0.005 | -2.624
-16.5 | -0.788 | 0.30158 | 0.005 | -2.612
-16 | -0.761 | 0.2918 | 0.005 | -2.607
-15.5 | -0.735 | 0.28746 | 0.005 | -2.555
-15 | -0.708 | 0.28533 | 0.005 | -2.483
-14.5 | -0.682 | 0.28164 | 0.006 | -2.422
-14 | -0.655 | 0.27291 | 0.006 | -2.4
-13.5 | -0.629 | 0.25936 | 0.006 | -2.424
-13 | -0.602 | 0.25495 | 0.006 | -2.363
-12.5 | -0.576 | 0.25088 | 0.006 | -2.296
-12 | -0.549 | 0.24276 | 0.006 | -2.26
-11.5 | -0.522 | 0.231 | 0.006 | -2.261
-11 | -0.496 | 0.22722 | 0.006 | -2.181
-10.5 | -0.468 | 0.21753 | 0.006 | -2.153
-10 | -0.442 | 0.21321 | 0.006 | -2.072
-9.5 | -0.415 | 0.20162 | 0.006 | -2.058
-9 | -0.388 | 0.19334 | 0.005 | -2.006
-8.5 | -0.361 | 0.19114 | 0.005 | -1.888
-8 | -0.334 | 0.18542 | 0.005 | -1.802
-7.5 | -0.307 | 0.17794 | 0.005 | -1.725
-7 | -0.28 | 0.16474 | 0.005 | -1.699
-6.5 | -0.253 | 0.16761 | 0.005 | -1.508
-6 | -0.226 | 0.15354 | 0.005 | -1.47
-5.5 | -0.199 | 0.13867 | 0.005 | -1.432
-5 | -0.171 | 0.12935 | 0.004 | -1.325
-4.5 | -0.221 | 0.06638 | 0.004 | -3.329
-4 | -0.202 | 0.05568 | 0.005 | -3.634
-3.5 | -0.165 | 0.04915 | 0.005 | -3.356
-3 | -0.119 | 0.04516 | 0.005 | -2.645
-2.5 | -0.069 | 0.04198 | 0.005 | -1.653
-2 | -0.017 | 0.03946 | 0.005 | -0.421
-1.5 | 0.038 | 0.03851 | 0.005 | 0.982
-1 | 0.093 | 0.03745 | 0.005 | 2.491
-0.5 | 0.149 | 0.03684 | 0.005 | 4.057
0 | 0.253 | 0.01282 | 0.005 | 19.737
0.5 | 0.319 | 0.0131 | 0.005 | 24.335
1 | 0.38 | 0.01387 | 0.005 | 27.397
1.5 | 0.437 | 0.0153 | 0.005 | 28.586
2 | 0.492 | 0.01735 | 0.005 | 28.358
2.5 | 0.546 | 0.02484 | 0.008 | 21.982
3 | 0.599 | 0.02708 | 0.008 | 22.135
3.5 | 0.653 | 0.02985 | 0.008 | 21.869
4 | 0.708 | 0.02977 | 0.007 | 23.767
4.5 | 0.761 | 0.03214 | 0.007 | 23.689
5 | 0.816 | 0.03451 | 0.007 | 23.637
5.5 | 0.87 | 0.03695 | 0.006 | 23.547
6 | 0.924 | 0.0396 | 0.006 | 23.324
6.5 | 0.977 | 0.04235 | 0.006 | 23.081
7 | 1.03 | 0.04539 | 0.005 | 22.694
7.5 | 1.082 | 0.04869 | 0.005 | 22.223
8 | 1.133 | 0.05236 | 0.005 | 21.63
8.5 | 1.182 | 0.05632 | 0.004 | 20.984
9 | 1.23 | 0.06075 | 0.004 | 20.239
9.5 | 1.275 | 0.06572 | 0.004 | 19.404
10 | 1.318 | 0.07124 | 0.003 | 18.508
10.5 | 1.354 | 0.07756 | 0.003 | 17.461
11 | 1.369 | 0.08474 | 0.003 | 16.152
11.5 | 1.36 | 0.09316 | 0.002 | 14.598
12 | 1.312 | 0.10392 | 0.002 | 12.625
12.5 | 1.028 | 0.12531 | 0.001 | 8.205
13 | 0.811 | 0.20478 | 0.001 | 3.958
13.5 | 0.838 | 0.2222 | 0 | 3.772
14 | 0.867 | 0.25799 | 0 | 3.359
14.5 | 0.896 | 0.28053 | 0 | 3.194
15 | 0.926 | 0.30608 | 0 | 3.025
15.5 | 0.956 | 0.32985 | -0.001 | 2.899
16 | 0.986 | 0.34511 | -0.001 | 2.856

## 16. Re 100k Mach 0.50 (2)
BIGFOIL.COM POLAR EXPORT
NACA44112
NACA44112 |  |  |  | Cl Max: | 0.9411 | at alpha= | 20 | deg
XFOIL ncrit=9 |  |  |  | L/D Max: | 16.6659 | at alpha= | 3 | deg
Re: | 100000 |  |  | Cd Min: | 0.2624 | at alpha= | 20 | deg
Mach: | 0.5 |  |  | Cl=0 at alpha= | -2.208 | deg
|  |  |  | @ Cl=0.1, Cd= | 0.030912
|  |  |  | @ Cl=0.4, Cd= | 0.030062
|  |  |  | @ Cl=0.6, Cd= | 0.13562
alpha (deg) | Cl | Cd | Cm | Cl/Cd
-20 | -0.6836 | 0.25728 | 0.0622 | -2.657
-19.5 | -0.661 | 0.25029 | 0.0578 | -2.6409
-19 | -0.6403 | 0.24496 | 0.0525 | -2.6139
-18.5 | -0.6185 | 0.23783 | 0.0482 | -2.6006
-18 | -0.5938 | 0.22887 | 0.0451 | -2.5945
-17.5 | -0.571 | 0.22167 | 0.0412 | -2.5759
-17 | -0.5489 | 0.21493 | 0.0371 | -2.5539
-16.5 | -0.5302 | 0.21002 | 0.0321 | -2.5245
-16 | -0.5093 | 0.20277 | 0.0282 | -2.5117
-15.5 | -0.4833 | 0.19369 | 0.0259 | -2.4952
-15 | -0.4617 | 0.18681 | 0.0223 | -2.4715
-14.5 | -0.4439 | 0.18137 | 0.0179 | -2.4475
-13.5 | -0.4023 | 0.16636 | 0.0117 | -2.4182
-13 | -0.381 | 0.15913 | 0.0091 | -2.3943
-12.5 | -0.3634 | 0.15274 | 0.0058 | -2.3792
-12 | -0.3624 | 0.15027 | -0.0003 | -2.4117
-11.5 | -0.331 | 0.13927 | -0.0006 | -2.3767
-11 | -0.3111 | 0.1321 | -0.0027 | -2.355
-10.5 | -0.2974 | 0.12593 | -0.0059 | -2.3616
-10 | -0.3039 | 0.12325 | -0.0127 | -2.4657
-9.5 | -0.2748 | 0.11311 | -0.0126 | -2.4295
-9 | -0.2542 | 0.10566 | -0.0136 | -2.4058
-8.5 | -0.2448 | 0.09987 | -0.017 | -2.4512
-8 | -0.2731 | 0.09753 | -0.0273 | -2.8002
-7.5 | -0.2102 | 0.0856 | -0.0273 | -2.4556
-7 | -0.1928 | 0.07881 | -0.0395 | -2.4464
-6.5 | -0.2167 | 0.07623 | -0.0393 | -2.8427
-6 | -0.1837 | 0.06748 | -0.037 | -2.7223
-5.5 | -0.1903 | 0.06576 | -0.0357 | -2.8939
-5 | -0.1636 | 0.05763 | -0.034 | -2.8388
-4.5 | -0.1455 | 0.05331 | -0.0314 | -2.7293
-4 | -0.1194 | 0.04887 | -0.0283 | -2.4432
-3.5 | -0.088 | 0.04433 | -0.025 | -1.9851
-3 | -0.06 | 0.04026 | -0.0208 | -1.4903
-2.5 | -0.032 | 0.03661 | -0.0157 | -0.87408
-1.5 | 0.0776 | 0.03059 | -0.0107 | 2.5368
-1 | 0.1757 | 0.032 | -0.0097 | 5.4906
-0.5 | 0.2419 | 0.03077 | -0.0076 | 7.8616
0 | 0.3024 | 0.03011 | -0.0059 | 10.0432
0.5 | 0.3623 | 0.03019 | -0.0044 | 12.0007
1 | 0.4239 | 0.02998 | -0.0034 | 14.1394
1.5 | 0.464 | 0.03148 | -0.0006 | 14.7395
2 | 0.5144 | 0.03213 | 0.0023 | 16.01
2.5 | 0.5251 | 0.0358 | 0.0062 | 14.6676
3 | 0.7003 | 0.04202 | -0.0224 | 16.6659
3.5 | 0.732 | 0.04405 | -0.0174 | 16.6175
4 | 0.5587 | 0.05922 | -0.0103 | 9.4343
4.5 | 0.5625 | 0.0636 | -0.0068 | 8.8443
5 | 0.5532 | 0.06985 | -0.0049 | 7.9198
5.5 | 0.5183 | 0.07794 | -0.0051 | 6.65
6 | 0.5153 | 0.0846 | -0.005 | 6.091
6.5 | 0.525 | 0.09094 | -0.005 | 5.773
7.5 | 0.5001 | 0.10602 | -0.0085 | 4.717
8 | 0.5581 | 0.11276 | -0.0077 | 4.9495
8.5 | 0.5351 | 0.11616 | -0.0078 | 4.6066
9 | 0.5567 | 0.12213 | -0.0078 | 4.5583
9.5 | 0.576 | 0.12689 | -0.0076 | 4.5394
10 | 0.5803 | 0.13252 | -0.0087 | 4.379
10.5 | 0.618 | 0.13845 | -0.0083 | 4.4637
11 | 0.6117 | 0.14346 | -0.0104 | 4.2639
11.5 | 0.6571 | 0.1506 | -0.01 | 4.3632
12 | 0.6465 | 0.15482 | -0.0128 | 4.1758
12.5 | 0.6947 | 0.16317 | -0.0125 | 4.2575
13 | 0.6834 | 0.1666 | -0.016 | 4.102
13.5 | 0.7304 | 0.17611 | -0.016 | 4.1474
14 | 0.7221 | 0.1788 | -0.0199 | 4.0386
14.5 | 0.7506 | 0.18691 | -0.0213 | 4.0158
15 | 0.7633 | 0.1917 | -0.0242 | 3.9817
15.5 | 0.7752 | 0.1982 | -0.0278 | 3.9112
16 | 0.8126 | 0.20684 | -0.0284 | 3.9286
16.5 | 0.8127 | 0.21113 | -0.0337 | 3.8493
17 | 0.8389 | 0.21951 | -0.0359 | 3.8217
17.5 | 0.8595 | 0.2259 | -0.0388 | 3.8048
18 | 0.8677 | 0.23213 | -0.0441 | 3.738
18.5 | 0.8902 | 0.24025 | -0.0471 | 3.7053
19 | 0.9198 | 0.24956 | -0.0489 | 3.6857
19.5 | 0.9252 | 0.2543 | -0.0554 | 3.6382
20 | 0.9411 | 0.2624 | -0.0601 | 3.5865

## 17. Re 250k Mach 0.00 (1)
BIGFOIL.COM POLAR EXPORT
NACA44112
NACA44112 |  |  |  | Cl Max: | 1.522 | at alpha= | 16 | deg
JavaFoil+Calcfoil stall+Eppler ext transition |  |  |  | L/D Max: | 64.959 | at alpha= | 6 | deg
Re: | 250000 |  |  | Cd Min: | 0.00902 | at alpha= | 0 | deg
Mach: | 0 |  |  | Cl=0 at alpha= | -1.8438 | deg
|  |  |  | @ Cl=0.1, Cd= | 0.03285
|  |  |  | @ Cl=0.4, Cd= | 0.014351
|  |  |  | @ Cl=0.6, Cd= | 0.013542
alpha (deg) | Cl | Cd | Cm | Cl/Cd
-17.5 | -0.531 | 0.21791 | 0.003 | -2.435
-17 | -0.542 | 0.2033 | 0.003 | -2.667
-16.5 | -0.553 | 0.19358 | 0.003 | -2.859
-16 | -0.564 | 0.1778 | 0.003 | -3.172
-15.5 | -0.574 | 0.1683 | 0.003 | -3.408
-15 | -0.582 | 0.15783 | 0.003 | -3.688
-14.5 | -0.59 | 0.14797 | 0.003 | -3.984
-14 | -0.596 | 0.1411 | 0.004 | -4.221
-13.5 | -0.6 | 0.13058 | 0.004 | -4.594
-13 | -0.602 | 0.12348 | 0.004 | -4.879
-12.5 | -0.603 | 0.11443 | 0.004 | -5.269
-12 | -0.601 | 0.10761 | 0.004 | -5.587
-11.5 | -0.597 | 0.1004 | 0.004 | -5.948
-11 | -0.59 | 0.09419 | 0.004 | -6.267
-10.5 | -0.581 | 0.08777 | 0.004 | -6.618
-10 | -0.568 | 0.08175 | 0.004 | -6.953
-9.5 | -0.553 | 0.07646 | 0.004 | -7.233
-9 | -0.535 | 0.07103 | 0.004 | -7.527
-8.5 | -0.513 | 0.06671 | 0.004 | -7.691
-8 | -0.489 | 0.06242 | 0.004 | -7.827
-7.5 | -0.461 | 0.05851 | 0.004 | -7.882
-7 | -0.431 | 0.05496 | 0.004 | -7.84
-6.5 | -0.398 | 0.05173 | 0.004 | -7.686
-6 | -0.362 | 0.04869 | 0.004 | -7.427
-5.5 | -0.324 | 0.04611 | 0.004 | -7.018
-5 | -0.284 | 0.04424 | 0.004 | -6.413
-4.5 | -0.242 | 0.04205 | 0.004 | -5.756
-4 | -0.199 | 0.04005 | 0.004 | -4.965
-3.5 | -0.154 | 0.03841 | 0.005 | -4.018
-3 | -0.109 | 0.03698 | 0.005 | -2.939
-2.5 | -0.062 | 0.03567 | 0.005 | -1.741
-2 | -0.015 | 0.03474 | 0.005 | -0.424
-1.5 | 0.033 | 0.03386 | 0.005 | 0.982
-1 | 0.082 | 0.03328 | 0.005 | 2.457
-0.5 | 0.131 | 0.03211 | 0.005 | 4.072
0 | 0.222 | 0.00902 | 0.005 | 24.65
0.5 | 0.283 | 0.01466 | 0.009 | 19.291
1 | 0.343 | 0.01476 | 0.009 | 23.226
1.5 | 0.403 | 0.01433 | 0.009 | 28.085
2 | 0.462 | 0.0144 | 0.008 | 32.093
2.5 | 0.522 | 0.01472 | 0.008 | 35.448
3 | 0.581 | 0.01444 | 0.008 | 40.222
3.5 | 0.639 | 0.0117 | 0.008 | 54.644
4 | 0.698 | 0.01207 | 0.007 | 57.776
4.5 | 0.755 | 0.01248 | 0.007 | 60.503
5 | 0.811 | 0.01294 | 0.007 | 62.677
5.5 | 0.865 | 0.01347 | 0.007 | 64.225
6 | 0.917 | 0.01412 | 0.006 | 64.959
6.5 | 0.967 | 0.01507 | 0.006 | 64.199
7 | 1.014 | 0.01615 | 0.006 | 62.812
7.5 | 1.06 | 0.01754 | 0.005 | 60.408
8 | 1.103 | 0.01924 | 0.005 | 57.342
8.5 | 1.146 | 0.02128 | 0.004 | 53.848
9 | 1.187 | 0.02362 | 0.004 | 50.268
9.5 | 1.229 | 0.02621 | 0.004 | 46.888
10 | 1.269 | 0.02907 | 0.003 | 43.676
10.5 | 1.309 | 0.0321 | 0.003 | 40.773
11 | 1.344 | 0.03538 | 0.003 | 37.989
11.5 | 1.377 | 0.03894 | 0.002 | 35.354
12 | 1.408 | 0.04259 | 0.002 | 33.047
12.5 | 1.435 | 0.04639 | 0.002 | 30.933
13 | 1.46 | 0.05041 | 0.001 | 28.961
13.5 | 1.482 | 0.05461 | 0.001 | 27.141
14 | 1.501 | 0.05921 | 0 | 25.354
14.5 | 1.507 | 0.07425 | 0 | 20.292
15 | 1.516 | 0.08021 | 0 | 18.894
15.5 | 1.521 | 0.08605 | -0.001 | 17.675
16 | 1.522 | 0.09194 | -0.001 | 16.559
16.5 | 1.52 | 0.09812 | -0.001 | 15.491
17 | 1.513 | 0.10447 | -0.002 | 14.487
17.5 | 1.503 | 0.11113 | -0.002 | 13.525
18 | 1.489 | 0.11822 | -0.003 | 12.591
18.5 | 1.47 | 0.12562 | -0.003 | 11.698
19 | 1.444 | 0.13354 | -0.003 | 10.815
19.5 | 1.416 | 0.14192 | -0.004 | 9.974
20 | 1.384 | 0.15078 | -0.004 | 9.178

## 18. Re 250k Mach 0.00 (2)
BIGFOIL.COM POLAR EXPORT
NACA44112
NACA44112 |  |  |  | Cl Max: | 1.531 | at alpha= | 14 | deg
XFOIL ncrit=9 |  |  |  | L/D Max: | 59.6069 | at alpha= | 7.5 | deg
Re: | 250000 |  |  | Cd Min: | 0.23099 | at alpha= | -20 | deg
Mach: | 0 |  |  | Cl=0 at alpha= | -2.4357 | deg
|  |  |  | @ Cl=0.1, Cd= | 0.021142
|  |  |  | @ Cl=0.4, Cd= | 0.015478
|  |  |  | @ Cl=0.6, Cd= | 0.014821
alpha (deg) | Cl | Cd | Cm | Cl/Cd
-20 | -0.614 | 0.23099 | 0.0469 | -2.6581
-19 | -0.5805 | 0.21892 | 0.0404 | -2.6517
-18.5 | -0.5633 | 0.21316 | 0.0375 | -2.6426
-18 | -0.5465 | 0.20727 | 0.0344 | -2.6367
-17.5 | -0.53 | 0.2012 | 0.0311 | -2.6342
-17 | -0.5159 | 0.19557 | 0.0269 | -2.6379
-16.5 | -0.5008 | 0.18903 | 0.0238 | -2.6493
-16 | -0.4827 | 0.18258 | 0.0221 | -2.6438
-15.5 | -0.467 | 0.17653 | 0.0193 | -2.6454
-15 | -0.4521 | 0.17025 | 0.0165 | -2.6555
-14.5 | -0.4401 | 0.16417 | 0.0128 | -2.6808
-14 | -0.4312 | 0.15756 | 0.0091 | -2.7367
-13.5 | -0.4132 | 0.15065 | 0.0081 | -2.7428
-13 | -0.3994 | 0.14441 | 0.0059 | -2.7657
-12.5 | -0.3871 | 0.13798 | 0.0034 | -2.8055
-12 | -0.3868 | 0.13196 | -0.0023 | -2.9312
-11.5 | -0.373 | 0.12437 | -0.0036 | -2.9991
-11 | -0.358 | 0.11789 | -0.0045 | -3.0367
-10.5 | -0.3473 | 0.1116 | -0.0065 | -3.112
-10 | -0.3399 | 0.10508 | -0.0092 | -3.2347
-9.5 | -0.3471 | 0.09833 | -0.0162 | -3.53
-9 | -0.3635 | 0.09026 | -0.024 | -4.0273
-8.5 | -0.3407 | 0.08406 | -0.0208 | -4.0531
-8 | -0.3472 | 0.0783 | -0.0212 | -4.4342
-7.5 | -0.3535 | 0.07293 | -0.0202 | -4.8471
-7 | -0.317 | 0.06373 | -0.0311 | -4.9741
-6.5 | -0.2775 | 0.05697 | -0.0331 | -4.871
-6 | -0.2585 | 0.05266 | -0.0298 | -4.9088
-5.5 | -0.2341 | 0.04821 | -0.0255 | -4.8558
-5 | -0.2062 | 0.04368 | -0.0232 | -4.7207
-4 | -0.1356 | 0.0362 | -0.0169 | -3.7459
-3.5 | -0.0919 | 0.03429 | -0.0129 | -2.6801
-3 | -0.0526 | 0.03018 | -0.0115 | -1.7429
-2.5 | -0.0066 | 0.02773 | -0.0086 | -0.23801
-2 | 0.0447 | 0.02825 | -0.0059 | 1.5823
-1.5 | 0.0961 | 0.02129 | -0.0036 | 4.5139
-1 | 0.1517 | 0.01918 | -0.0023 | 7.9093
-0.5 | 0.207 | 0.01765 | -0.0018 | 11.728
0 | 0.2611 | 0.01702 | -0.0008 | 15.3408
0.5 | 0.3122 | 0.01617 | 0.0003 | 19.3074
1 | 0.3609 | 0.01574 | 0.002 | 22.9288
1.5 | 0.4087 | 0.01542 | 0.0038 | 26.5045
2 | 0.4565 | 0.01534 | 0.0055 | 29.7588
2.5 | 0.6668 | 0.01458 | -0.0245 | 45.7339
3 | 0.7449 | 0.01468 | -0.0294 | 50.7425
3.5 | 0.79 | 0.01501 | -0.0276 | 52.6316
4 | 0.8345 | 0.01543 | -0.0257 | 54.083
4.5 | 0.8791 | 0.0158 | -0.0239 | 55.6392
5 | 0.9243 | 0.01644 | -0.0222 | 56.2226
5.5 | 0.9667 | 0.01682 | -0.0199 | 57.4732
6 | 1.0103 | 0.01729 | -0.0179 | 58.4326
6.5 | 1.0538 | 0.01799 | -0.0159 | 58.577
7 | 1.0944 | 0.01856 | -0.0135 | 58.9655
7.5 | 1.1373 | 0.01908 | -0.0114 | 59.6069
8 | 1.178 | 0.01991 | -0.0091 | 59.1662
8.5 | 1.2165 | 0.02059 | -0.0064 | 59.0821
9 | 1.2593 | 0.02115 | -0.0045 | 59.5414
9.5 | 1.2948 | 0.02217 | -0.0016 | 58.4032
10 | 1.3315 | 0.02284 | 0.0013 | 58.2968
10.5 | 1.3754 | 0.02372 | 0.0027 | 57.9848
11 | 1.4012 | 0.02467 | 0.007 | 56.7977
11.5 | 1.4381 | 0.02531 | 0.0095 | 56.8194
12 | 1.4681 | 0.02646 | 0.0128 | 55.4837
12.5 | 1.4919 | 0.02739 | 0.0169 | 54.4688
13 | 1.5241 | 0.02813 | 0.0197 | 54.1806
13.5 | 1.5211 | 0.02911 | 0.0274 | 52.2535
14 | 1.531 | 0.03009 | 0.0322 | 50.8807
14.5 | 1.5282 | 0.03238 | 0.0362 | 47.1958
15 | 1.5304 | 0.03533 | 0.0381 | 43.3173
15.5 | 1.5235 | 0.03966 | 0.0386 | 38.414
16 | 1.509 | 0.04563 | 0.0377 | 33.0703
16.5 | 1.5014 | 0.05125 | 0.0363 | 29.2956
17 | 1.4545 | 0.06248 | 0.032 | 23.2794
17.5 | 1.4299 | 0.07135 | 0.0286 | 20.0406
18 | 1.3964 | 0.08197 | 0.0241 | 17.0355
18.5 | 1.3364 | 0.09718 | 0.0174 | 13.7518
19 | 1.3016 | 0.10891 | 0.0122 | 11.9512

## 19. Re 250k Mach 0.10 (1)
BIGFOIL.COM POLAR EXPORT
NACA44112
NACA44112 |  |  |  | Cl Max: | 1.515 | at alpha= | 15.5 | deg
JavaFoil+Calcfoil stall+Eppler ext transition |  |  |  | L/D Max: | 64.503 | at alpha= | 6 | deg
Re: | 250000 |  |  | Cd Min: | 0.00907 | at alpha= | 0 | deg
Mach: | 0.1 |  |  | Cl=0 at alpha= | -1.8438 | deg
|  |  |  | @ Cl=0.1, Cd= | 0.032911
|  |  |  | @ Cl=0.4, Cd= | 0.014396
|  |  |  | @ Cl=0.6, Cd= | 0.013703
alpha (deg) | Cl | Cd | Cm | Cl/Cd
-17 | -0.497 | 0.21604 | 0.003 | -2.301
-16.5 | -0.511 | 0.20135 | 0.003 | -2.537
-16 | -0.524 | 0.19077 | 0.003 | -2.747
-15.5 | -0.536 | 0.17702 | 0.003 | -3.031
-15 | -0.548 | 0.16712 | 0.003 | -3.278
-14.5 | -0.558 | 0.15533 | 0.004 | -3.593
-14 | -0.567 | 0.14364 | 0.004 | -3.947
-13.5 | -0.574 | 0.13587 | 0.004 | -4.226
-13 | -0.58 | 0.12741 | 0.004 | -4.548
-12.5 | -0.583 | 0.11877 | 0.004 | -4.907
-12 | -0.584 | 0.11093 | 0.004 | -5.263
-11.5 | -0.582 | 0.10336 | 0.004 | -5.632
-11 | -0.578 | 0.09479 | 0.004 | -6.095
-10.5 | -0.57 | 0.08962 | 0.004 | -6.365
-10 | -0.56 | 0.0827 | 0.004 | -6.772
-9.5 | -0.546 | 0.0771 | 0.004 | -7.088
-9 | -0.53 | 0.07249 | 0.004 | -7.307
-8.5 | -0.51 | 0.06754 | 0.004 | -7.544
-8 | -0.486 | 0.0631 | 0.004 | -7.705
-7.5 | -0.46 | 0.05903 | 0.004 | -7.788
-7 | -0.43 | 0.05528 | 0.004 | -7.783
-6.5 | -0.397 | 0.052 | 0.004 | -7.643
-6 | -0.362 | 0.04915 | 0.004 | -7.364
-5.5 | -0.324 | 0.0464 | 0.004 | -6.985
-5 | -0.284 | 0.04457 | 0.004 | -6.38
-4.5 | -0.243 | 0.04223 | 0.004 | -5.748
-4 | -0.2 | 0.04022 | 0.004 | -4.961
-3.5 | -0.155 | 0.03846 | 0.004 | -4.027
-3 | -0.109 | 0.03705 | 0.005 | -2.946
-2.5 | -0.062 | 0.03582 | 0.005 | -1.741
-2 | -0.015 | 0.03478 | 0.005 | -0.425
-1.5 | 0.033 | 0.03397 | 0.005 | 0.984
-1 | 0.082 | 0.03333 | 0.005 | 2.464
-0.5 | 0.131 | 0.03219 | 0.005 | 4.081
0 | 0.223 | 0.00907 | 0.005 | 24.641
0.5 | 0.284 | 0.00926 | 0.006 | 30.69
1 | 0.344 | 0.0148 | 0.009 | 23.272
1.5 | 0.405 | 0.01436 | 0.009 | 28.173
2 | 0.464 | 0.01406 | 0.008 | 33.038
2.5 | 0.524 | 0.01477 | 0.008 | 35.491
3 | 0.583 | 0.01449 | 0.008 | 40.263
3.5 | 0.642 | 0.01176 | 0.008 | 54.615
4 | 0.701 | 0.01214 | 0.008 | 57.732
4.5 | 0.758 | 0.01255 | 0.007 | 60.42
5 | 0.814 | 0.01303 | 0.007 | 62.497
5.5 | 0.868 | 0.01358 | 0.007 | 63.927
6 | 0.92 | 0.01427 | 0.006 | 64.503
6.5 | 0.97 | 0.01516 | 0.006 | 63.978
7 | 1.017 | 0.01641 | 0.006 | 61.961
7.5 | 1.062 | 0.01788 | 0.005 | 59.401
8 | 1.106 | 0.01966 | 0.005 | 56.231
8.5 | 1.148 | 0.02178 | 0.004 | 52.709
9 | 1.19 | 0.02418 | 0.004 | 49.221
9.5 | 1.231 | 0.02685 | 0.004 | 45.872
10 | 1.272 | 0.02974 | 0.003 | 42.775
10.5 | 1.312 | 0.03286 | 0.003 | 39.918
11 | 1.347 | 0.03619 | 0.003 | 37.203
11.5 | 1.379 | 0.03981 | 0.002 | 34.644
12 | 1.41 | 0.0435 | 0.002 | 32.404
12.5 | 1.437 | 0.04738 | 0.002 | 30.326
13 | 1.461 | 0.05146 | 0.001 | 28.391
13.5 | 1.482 | 0.05572 | 0.001 | 26.604
14 | 1.5 | 0.06039 | 0 | 24.841
14.5 | 1.504 | 0.07574 | 0 | 19.862
15 | 1.511 | 0.08187 | 0 | 18.462
15.5 | 1.515 | 0.08773 | -0.001 | 17.266
16 | 1.514 | 0.09382 | -0.001 | 16.132
16.5 | 1.508 | 0.10002 | -0.001 | 15.081
17 | 1.498 | 0.10659 | -0.002 | 14.058
17.5 | 1.484 | 0.11354 | -0.002 | 13.074
18 | 1.466 | 0.12094 | -0.003 | 12.122
18.5 | 1.443 | 0.12873 | -0.003 | 11.207
19 | 1.413 | 0.1371 | -0.003 | 10.303
19.5 | 1.379 | 0.14586 | -0.004 | 9.453
20 | 1.342 | 0.15565 | -0.004 | 8.62

## 20. Re 250k Mach 0.10 (2)
BIGFOIL.COM POLAR EXPORT
NACA44112
NACA44112 |  |  |  | Cl Max: | 1.5212 | at alpha= | 14 | deg
XFOIL ncrit=9 |  |  |  | L/D Max: | 59.193 | at alpha= | 7.5 | deg
Re: | 250000 |  |  | Cd Min: | 0.23169 | at alpha= | -20 | deg
Mach: | 0.1 |  |  | Cl=0 at alpha= | -2.4383 | deg
|  |  |  | @ Cl=0.1, Cd= | 0.021337
|  |  |  | @ Cl=0.4, Cd= | 0.015574
|  |  |  | @ Cl=0.6, Cd= | 0.014884
alpha (deg) | Cl | Cd | Cm | Cl/Cd
-20 | -0.6158 | 0.23169 | 0.0473 | -2.6579
-19.5 | -0.6006 | 0.22632 | 0.043 | -2.6538
-19 | -0.5818 | 0.21952 | 0.0408 | -2.6503
-18.5 | -0.5645 | 0.21373 | 0.0378 | -2.6412
-18 | -0.5475 | 0.20781 | 0.0347 | -2.6346
-17.5 | -0.5308 | 0.20171 | 0.0314 | -2.6315
-17 | -0.5168 | 0.19615 | 0.027 | -2.6347
-16.5 | -0.5008 | 0.18944 | 0.0242 | -2.6436
-16 | -0.4828 | 0.18304 | 0.0223 | -2.6377
-15.5 | -0.4669 | 0.17696 | 0.0195 | -2.6384
-15 | -0.4519 | 0.17066 | 0.0166 | -2.648
-14.5 | -0.4401 | 0.16465 | 0.0128 | -2.6729
-14 | -0.4295 | 0.15786 | 0.0095 | -2.7208
-13.5 | -0.412 | 0.15106 | 0.0082 | -2.7274
-13 | -0.3981 | 0.1448 | 0.0061 | -2.7493
-12.5 | -0.3858 | 0.13836 | 0.0035 | -2.7884
-12 | -0.3866 | 0.13246 | -0.0025 | -2.9186
-11.5 | -0.37 | 0.12474 | -0.0032 | -2.9662
-11 | -0.3556 | 0.11831 | -0.0044 | -3.0057
-10.5 | -0.3449 | 0.11199 | -0.0064 | -3.0797
-10 | -0.3375 | 0.10545 | -0.0092 | -3.2006
-9.5 | -0.3464 | 0.09876 | -0.0168 | -3.5075
-9 | -0.3432 | 0.09105 | -0.0194 | -3.7694
-8.5 | -0.3324 | 0.08483 | -0.0195 | -3.9184
-8 | -0.3395 | 0.07871 | -0.0214 | -4.3133
-7.5 | -0.3488 | 0.07335 | -0.0205 | -4.7553
-7 | -0.3086 | 0.06366 | -0.0327 | -4.8476
-6.5 | -0.2757 | 0.05746 | -0.0332 | -4.7981
-6 | -0.2573 | 0.05311 | -0.03 | -4.8447
-5.5 | -0.2333 | 0.04865 | -0.0259 | -4.7955
-5 | -0.2056 | 0.04402 | -0.0235 | -4.6706
-4 | -0.1354 | 0.03649 | -0.0172 | -3.7106
-3.5 | -0.0912 | 0.03468 | -0.0131 | -2.6298
-3 | -0.0523 | 0.03038 | -0.0117 | -1.7215
-2.5 | -0.0061 | 0.02794 | -0.0088 | -0.21832
-2 | 0.0433 | 0.02732 | -0.006 | 1.5849
-1.5 | 0.097 | 0.02145 | -0.0036 | 4.5221
-1 | 0.1527 | 0.01936 | -0.0023 | 7.8874
-0.5 | 0.2085 | 0.01775 | -0.0018 | 11.7465
0 | 0.263 | 0.01707 | -0.0009 | 15.4071
0.5 | 0.3145 | 0.01626 | 0.0003 | 19.3419
1 | 0.3635 | 0.01581 | 0.002 | 22.9918
1.5 | 0.4115 | 0.0155 | 0.0038 | 26.5484
2 | 0.4596 | 0.01541 | 0.0056 | 29.8248
2.5 | 0.6679 | 0.01463 | -0.0238 | 45.6528
3 | 0.7496 | 0.01477 | -0.0294 | 50.7515
3.5 | 0.7951 | 0.0152 | -0.0277 | 52.3092
4 | 0.8396 | 0.01555 | -0.0257 | 53.9936
4.5 | 0.8846 | 0.01592 | -0.0238 | 55.5653
5 | 0.9295 | 0.01654 | -0.0219 | 56.1971
5.5 | 0.9723 | 0.01698 | -0.0197 | 57.2615
6 | 1.0165 | 0.01746 | -0.0177 | 58.2188
6.5 | 1.0592 | 0.01817 | -0.0155 | 58.2939
7 | 1.1004 | 0.01877 | -0.013 | 58.6255
7.5 | 1.1442 | 0.01933 | -0.011 | 59.193
8 | 1.1832 | 0.02018 | -0.0084 | 58.6323
8.5 | 1.2227 | 0.02086 | -0.0057 | 58.6146
9 | 1.2668 | 0.02157 | -0.0039 | 58.7297
9.5 | 1.2994 | 0.02255 | -0.0004 | 57.6231
10 | 1.3379 | 0.02317 | 0.0023 | 57.7428
10.5 | 1.3774 | 0.02417 | 0.0046 | 56.988
11 | 1.4048 | 0.02515 | 0.0086 | 55.8569
11.5 | 1.4446 | 0.02577 | 0.0109 | 56.0574
12 | 1.4671 | 0.02713 | 0.0152 | 54.0767
12.5 | 1.4937 | 0.02796 | 0.0191 | 53.4227
13 | 1.5173 | 0.02902 | 0.0231 | 52.2846
13.5 | 1.5153 | 0.03002 | 0.0304 | 50.4763
14 | 1.5212 | 0.03141 | 0.035 | 48.4304
14.5 | 1.521 | 0.03384 | 0.0381 | 44.9468
15 | 1.5163 | 0.03766 | 0.0395 | 40.2629
15.5 | 1.5141 | 0.04189 | 0.0395 | 36.1447
16 | 1.4877 | 0.04946 | 0.0376 | 30.0789
16.5 | 1.4804 | 0.05524 | 0.0361 | 26.7994
17 | 1.4246 | 0.068 | 0.0308 | 20.95
17.5 | 1.3935 | 0.07806 | 0.0267 | 17.8517
18 | 1.3746 | 0.08672 | 0.0231 | 15.851
18.5 | 1.3087 | 0.10305 | 0.0157 | 12.6997
19 | 1.2645 | 0.11656 | 0.0095 | 10.8485

## 21. Re 250k Mach 0.25 (1)
BIGFOIL.COM POLAR EXPORT
NACA44112
NACA44112 |  |  |  | Cl Max: | 1.481 | at alpha= | 14 | deg
JavaFoil+Calcfoil stall+Eppler ext transition |  |  |  | L/D Max: | 61.914 | at alpha= | 5.5 | deg
Re: | 250000 |  |  | Cd Min: | 0.00893 | at alpha= | 0.5 | deg
Mach: | 0.25 |  |  | Cl=0 at alpha= | -1.8469 | deg
|  |  |  | @ Cl=0.1, Cd= | 0.032887
|  |  |  | @ Cl=0.4, Cd= | 0.014278
|  |  |  | @ Cl=0.6, Cd= | 0.015154
alpha (deg) | Cl | Cd | Cm | Cl/Cd
-14.5 | -0.257 | 0.22454 | 0.004 | -1.144
-14 | -0.3 | 0.20874 | 0.004 | -1.437
-13.5 | -0.338 | 0.18764 | 0.004 | -1.802
-13 | -0.372 | 0.16708 | 0.004 | -2.228
-12.5 | -0.402 | 0.15221 | 0.004 | -2.644
-12 | -0.429 | 0.13819 | 0.004 | -3.102
-11.5 | -0.451 | 0.12805 | 0.004 | -3.518
-11 | -0.468 | 0.11424 | 0.004 | -4.096
-10.5 | -0.48 | 0.1029 | 0.004 | -4.668
-10 | -0.488 | 0.09457 | 0.004 | -5.158
-9.5 | -0.49 | 0.0862 | 0.004 | -5.683
-9 | -0.487 | 0.07923 | 0.004 | -6.142
-8.5 | -0.478 | 0.07415 | 0.004 | -6.448
-8 | -0.464 | 0.06757 | 0.004 | -6.872
-7.5 | -0.446 | 0.06292 | 0.004 | -7.082
-7 | -0.422 | 0.0584 | 0.004 | -7.228
-6.5 | -0.394 | 0.0543 | 0.004 | -7.251
-6 | -0.361 | 0.05084 | 0.004 | -7.108
-5.5 | -0.326 | 0.04821 | 0.004 | -6.756
-5 | -0.287 | 0.04566 | 0.004 | -6.29
-4.5 | -0.246 | 0.04321 | 0.005 | -5.698
-4 | -0.203 | 0.04101 | 0.005 | -4.951
-3.5 | -0.158 | 0.03907 | 0.005 | -4.045
-3 | -0.112 | 0.0375 | 0.005 | -2.974
-2.5 | -0.064 | 0.03621 | 0.005 | -1.763
-2 | -0.015 | 0.03516 | 0.005 | -0.431
-1.5 | 0.034 | 0.03426 | 0.005 | 1
-1 | 0.084 | 0.03305 | 0.005 | 2.549
-0.5 | 0.135 | 0.03253 | 0.005 | 4.144
0 | 0.229 | 0.00926 | 0.005 | 24.788
0.5 | 0.292 | 0.00893 | 0.005 | 32.68
1 | 0.354 | 0.01455 | 0.009 | 24.298
1.5 | 0.415 | 0.01419 | 0.009 | 29.266
2 | 0.477 | 0.01433 | 0.009 | 33.275
2.5 | 0.538 | 0.01409 | 0.008 | 38.156
3 | 0.598 | 0.01526 | 0.008 | 39.229
3.5 | 0.658 | 0.01208 | 0.008 | 54.515
4 | 0.718 | 0.0125 | 0.008 | 57.389
4.5 | 0.775 | 0.01299 | 0.007 | 59.703
5 | 0.831 | 0.01357 | 0.007 | 61.257
5.5 | 0.884 | 0.01429 | 0.007 | 61.914
6 | 0.935 | 0.01522 | 0.006 | 61.44
6.5 | 0.983 | 0.01646 | 0.006 | 59.756
7 | 1.029 | 0.01802 | 0.006 | 57.137
7.5 | 1.074 | 0.01991 | 0.005 | 53.959
8 | 1.118 | 0.0222 | 0.005 | 50.347
8.5 | 1.161 | 0.02472 | 0.005 | 46.96
9 | 1.203 | 0.02746 | 0.004 | 43.821
9.5 | 1.245 | 0.03049 | 0.004 | 40.835
10 | 1.287 | 0.0337 | 0.003 | 38.189
10.5 | 1.327 | 0.03711 | 0.003 | 35.748
11 | 1.361 | 0.04076 | 0.003 | 33.393
11.5 | 1.392 | 0.04453 | 0.002 | 31.265
12 | 1.421 | 0.04864 | 0.002 | 29.208
12.5 | 1.444 | 0.05291 | 0.002 | 27.287
13 | 1.463 | 0.05734 | 0.001 | 25.509
13.5 | 1.477 | 0.06219 | 0.001 | 23.753
14 | 1.481 | 0.07729 | 0 | 19.16
14.5 | 1.48 | 0.08491 | 0 | 17.43
15 | 1.473 | 0.09146 | 0 | 16.105
15.5 | 1.459 | 0.09811 | -0.001 | 14.868
16 | 1.437 | 0.10548 | -0.001 | 13.623
16.5 | 1.407 | 0.1132 | -0.001 | 12.432
17 | 1.37 | 0.12167 | -0.002 | 11.258
17.5 | 1.324 | 0.13095 | -0.002 | 10.112
18 | 1.271 | 0.14173 | -0.003 | 8.966
18.5 | 1.206 | 0.15527 | -0.003 | 7.768
19 | 1.083 | 0.1964 | -0.002 | 5.516

## 22. Re 250k Mach 0.25 (2)
BIGFOIL.COM POLAR EXPORT
NACA44112
NACA44112 |  |  |  | Cl Max: | 1.4647 | at alpha= | 13.5 | deg
XFOIL ncrit=9 |  |  |  | L/D Max: | 56.65 | at alpha= | 7 | deg
Re: | 250000 |  |  | Cd Min: | 0.22922 | at alpha= | -19.5 | deg
Mach: | 0.25 |  |  | Cl=0 at alpha= | -2.451 | deg
|  |  |  | @ Cl=0.1, Cd= | 0.023991
|  |  |  | @ Cl=0.4, Cd= | 0.016125
|  |  |  | @ Cl=0.6, Cd= | 0.015174
alpha (deg) | Cl | Cd | Cm | Cl/Cd
-19.5 | -0.6082 | 0.22922 | 0.0459 | -2.6533
-19 | -0.5896 | 0.22294 | 0.043 | -2.6447
-18.5 | -0.5713 | 0.21696 | 0.0397 | -2.6332
-18 | -0.5534 | 0.21081 | 0.0364 | -2.6251
-17.5 | -0.5359 | 0.20462 | 0.0327 | -2.619
-16.5 | -0.5022 | 0.19183 | 0.026 | -2.6179
-16 | -0.484 | 0.18557 | 0.0235 | -2.6082
-15.5 | -0.4672 | 0.17933 | 0.0206 | -2.6053
-15 | -0.4514 | 0.17295 | 0.0173 | -2.61
-14.5 | -0.4415 | 0.16748 | 0.0127 | -2.6361
-14 | -0.4231 | 0.15971 | 0.0111 | -2.6492
-13.5 | -0.4067 | 0.15325 | 0.0091 | -2.6538
-13 | -0.3921 | 0.14687 | 0.0067 | -2.6697
-12.5 | -0.3797 | 0.14038 | 0.0036 | -2.7048
-12 | -0.3817 | 0.1348 | -0.0027 | -2.8316
-11.5 | -0.357 | 0.12677 | -0.0018 | -2.8161
-11 | -0.3437 | 0.12041 | -0.0036 | -2.8544
-10.5 | -0.3328 | 0.11395 | -0.006 | -2.9206
-10 | -0.3299 | 0.10758 | -0.0109 | -3.0666
-9.5 | -0.3403 | 0.10118 | -0.0188 | -3.3633
-9 | -0.3132 | 0.09379 | -0.015 | -3.3394
-8.5 | -0.3054 | 0.08767 | -0.0168 | -3.4835
-8 | -0.3067 | 0.08113 | -0.0205 | -3.7804
-7.5 | -0.3307 | 0.07539 | -0.0245 | -4.3865
-7 | -0.275 | 0.06479 | -0.0368 | -4.2445
-6.5 | -0.2643 | 0.06006 | -0.0337 | -4.4006
-6 | -0.2493 | 0.05542 | -0.031 | -4.4984
-5.5 | -0.2287 | 0.05084 | -0.0275 | -4.4984
-5 | -0.2019 | 0.04588 | -0.0251 | -4.4006
-4.5 | -0.1658 | 0.04311 | -0.0207 | -3.846
-4 | -0.1299 | 0.02266 | -0.0175 | -5.7326
-3 | -0.0504 | 0.01609 | -0.0121 | -3.1324
-2.5 | -0.0049 | 0.01374 | -0.0092 | -0.35662
-2 | 0.0451 | 0.02649 | -0.0076 | 1.7025
-1.5 | 0.0947 | 0.02431 | -0.0054 | 3.8955
-1 | 0.1583 | 0.02048 | -0.0024 | 7.7295
-0.5 | 0.2163 | 0.01835 | -0.002 | 11.7875
0 | 0.273 | 0.0175 | -0.001 | 15.6
0.5 | 0.3269 | 0.01676 | 0.0002 | 19.5048
1 | 0.3778 | 0.01621 | 0.002 | 23.3066
1.5 | 0.4272 | 0.01602 | 0.0039 | 26.6667
2 | 0.4765 | 0.01586 | 0.0059 | 30.0441
2.5 | 0.515 | 0.01506 | 0.0096 | 34.1965
3 | 0.7759 | 0.01541 | -0.0295 | 50.3504
3.5 | 0.8217 | 0.01582 | -0.0274 | 51.9406
4 | 0.8681 | 0.01622 | -0.0253 | 53.5203
4.5 | 0.9145 | 0.01688 | -0.0232 | 54.1765
5 | 0.9584 | 0.01736 | -0.0207 | 55.2074
5.5 | 1.0041 | 0.01789 | -0.0184 | 56.1263
6 | 1.0474 | 0.01871 | -0.0159 | 55.9808
6.5 | 1.0894 | 0.01934 | -0.013 | 56.3289
7 | 1.1347 | 0.02003 | -0.0107 | 56.65
7.5 | 1.1725 | 0.02102 | -0.0073 | 55.7802
8 | 1.2125 | 0.02178 | -0.0041 | 55.6703
8.5 | 1.2569 | 0.02271 | -0.0017 | 55.3457
9 | 1.286 | 0.02383 | 0.0028 | 53.9656
9.5 | 1.3251 | 0.02463 | 0.006 | 53.8002
10 | 1.3589 | 0.02586 | 0.0097 | 52.5483
10.5 | 1.3817 | 0.02725 | 0.0148 | 50.7046
11 | 1.4249 | 0.02789 | 0.0174 | 51.09
11.5 | 1.4285 | 0.03001 | 0.0242 | 47.6008
12 | 1.4378 | 0.03132 | 0.0307 | 45.9068
12.5 | 1.4643 | 0.03263 | 0.0345 | 44.8759
13 | 1.4258 | 0.03704 | 0.0406 | 38.4935
13.5 | 1.4647 | 0.03765 | 0.0425 | 38.9031
14 | 1.3949 | 0.04764 | 0.0418 | 29.28
14.5 | 1.4491 | 0.04653 | 0.0436 | 31.1433
15.5 | 1.2571 | 0.08063 | 0.0291 | 15.591

## 23. Re 250k Mach 0.50 (1)
BIGFOIL.COM POLAR EXPORT
NACA44112
NACA44112 |  |  |  | Cl Max: | 1.391 | at alpha= | 11 | deg
JavaFoil+Calcfoil stall+Eppler ext transition |  |  |  | L/D Max: | 51.359 | at alpha= | 4 | deg
Re: | 250000 |  |  | Cd Min: | 0.0089 | at alpha= | 0 | deg
Mach: | 0.5 |  |  | Cl=0 at alpha= | -1.8455 | deg
|  |  |  | @ Cl=0.1, Cd= | 0.03387
|  |  |  | @ Cl=0.4, Cd= | 0.010265
|  |  |  | @ Cl=0.6, Cd= | 0.01605
alpha (deg) | Cl | Cd | Cm | Cl/Cd
-20 | -0.969 | 0.27332 | 0.004 | -3.545
-19.5 | -0.943 | 0.26846 | 0.005 | -3.514
-19 | -0.918 | 0.26367 | 0.005 | -3.481
-18.5 | -0.892 | 0.25462 | 0.005 | -3.504
-18 | -0.865 | 0.24674 | 0.005 | -3.507
-17.5 | -0.839 | 0.24202 | 0.005 | -3.469
-17 | -0.814 | 0.23766 | 0.005 | -3.423
-16.5 | -0.788 | 0.23092 | 0.005 | -3.411
-16 | -0.761 | 0.21897 | 0.005 | -3.474
-15.5 | -0.735 | 0.21706 | 0.005 | -3.384
-15 | -0.708 | 0.21398 | 0.005 | -3.311
-14.5 | -0.682 | 0.21021 | 0.006 | -3.245
-14 | -0.655 | 0.19392 | 0.006 | -3.378
-13.5 | -0.629 | 0.19285 | 0.006 | -3.26
-13 | -0.602 | 0.18878 | 0.006 | -3.191
-12.5 | -0.576 | 0.1762 | 0.006 | -3.269
-12 | -0.549 | 0.1781 | 0.006 | -3.081
-11.5 | -0.522 | 0.16899 | 0.006 | -3.09
-11 | -0.496 | 0.16556 | 0.006 | -2.994
-10.5 | -0.468 | 0.1565 | 0.006 | -2.993
-10 | -0.442 | 0.15292 | 0.006 | -2.889
-9.5 | -0.415 | 0.14432 | 0.006 | -2.876
-9 | -0.388 | 0.14328 | 0.005 | -2.707
-8.5 | -0.361 | 0.14136 | 0.005 | -2.554
-8 | -0.334 | 0.13734 | 0.005 | -2.433
-7.5 | -0.307 | 0.12872 | 0.005 | -2.385
-7 | -0.28 | 0.12059 | 0.005 | -2.322
-6.5 | -0.253 | 0.11929 | 0.005 | -2.119
-6 | -0.226 | 0.1131 | 0.005 | -1.996
-5.5 | -0.199 | 0.07923 | 0.005 | -2.506
-5 | -0.171 | 0.08141 | 0.004 | -2.106
-4.5 | -0.221 | 0.05571 | 0.004 | -3.967
-4 | -0.202 | 0.04727 | 0.005 | -4.282
-3.5 | -0.165 | 0.04322 | 0.005 | -3.818
-3 | -0.119 | 0.0401 | 0.005 | -2.98
-2.5 | -0.069 | 0.03793 | 0.005 | -1.831
-2 | -0.017 | 0.0364 | 0.005 | -0.457
-1.5 | 0.038 | 0.03478 | 0.005 | 1.088
-1 | 0.093 | 0.03399 | 0.005 | 2.748
-0.5 | 0.15 | 0.03301 | 0.005 | 4.535
0 | 0.256 | 0.0089 | 0.005 | 28.713
0.5 | 0.325 | 0.009 | 0.006 | 36.079
1 | 0.393 | 0.00973 | 0.006 | 40.424
1.5 | 0.461 | 0.01493 | 0.01 | 30.892
2 | 0.528 | 0.01571 | 0.01 | 33.622
2.5 | 0.594 | 0.01601 | 0.009 | 37.09
3 | 0.657 | 0.01643 | 0.009 | 40.003
3.5 | 0.718 | 0.01699 | 0.009 | 42.234
4 | 0.775 | 0.01508 | 0.008 | 51.359
4.5 | 0.829 | 0.01654 | 0.008 | 50.116
5 | 0.881 | 0.01838 | 0.008 | 47.898
5.5 | 0.931 | 0.02059 | 0.007 | 45.206
6 | 0.98 | 0.02326 | 0.007 | 42.116
6.5 | 1.028 | 0.02606 | 0.006 | 39.446
7 | 1.075 | 0.02918 | 0.006 | 36.857
7.5 | 1.123 | 0.03248 | 0.005 | 34.555
8 | 1.169 | 0.03605 | 0.005 | 32.423
8.5 | 1.214 | 0.03982 | 0.005 | 30.496
9 | 1.259 | 0.04388 | 0.004 | 28.694
9.5 | 1.302 | 0.04825 | 0.004 | 26.989
10 | 1.343 | 0.05299 | 0.004 | 25.35
10.5 | 1.378 | 0.05827 | 0.003 | 23.64
11 | 1.391 | 0.06414 | 0.003 | 21.687
11.5 | 1.381 | 0.07092 | 0.002 | 19.468
12 | 1.331 | 0.07955 | 0.002 | 16.725
12.5 | 1.095 | 0.11137 | 0.002 | 9.832
13 | 0.811 | 0.15459 | 0.001 | 5.244
13.5 | 0.838 | 0.1693 | 0 | 4.952
14 | 0.867 | 0.19075 | 0 | 4.544
14.5 | 0.896 | 0.20371 | 0 | 4.398
15 | 0.926 | 0.22771 | 0 | 4.066
15.5 | 0.956 | 0.23849 | -0.001 | 4.009
16 | 0.986 | 0.25225 | -0.001 | 3.908

## 24. Re 250k Mach 0.50 (2)
BIGFOIL.COM POLAR EXPORT
NACA44112
NACA44112 |  |  |  | Cl Max: | 1.1101 | at alpha= | 6.5 | deg
XFOIL ncrit=9 |  |  |  | L/D Max: | 46.3848 | at alpha= | 4 | deg
Re: | 250000 |  |  | Cd Min: | 0.25495 | at alpha= | -20 | deg
Mach: | 0.5 |  |  | Cl=0 at alpha= | -2.6823 | deg
|  |  |  | @ Cl=0.1, Cd= | 0.027983
|  |  |  | @ Cl=0.4, Cd= | 0.019092
|  |  |  | @ Cl=0.6, Cd= | 0.0188
alpha (deg) | Cl | Cd | Cm | Cl/Cd
-20 | -0.678 | 0.25495 | 0.0607 | -2.6593
-19.5 | -0.6554 | 0.24781 | 0.0567 | -2.6448
-19 | -0.6329 | 0.24062 | 0.0525 | -2.6303
-18.5 | -0.6103 | 0.23339 | 0.0482 | -2.6149
-18 | -0.5888 | 0.22663 | 0.0433 | -2.5981
-17.5 | -0.567 | 0.21924 | 0.0393 | -2.5862
-17 | -0.5439 | 0.21161 | 0.0362 | -2.5703
-16.5 | -0.5217 | 0.20459 | 0.0326 | -2.55
-16 | -0.4999 | 0.19752 | 0.0288 | -2.5309
-15.5 | -0.4803 | 0.19114 | 0.024 | -2.5128
-15 | -0.4597 | 0.18373 | 0.0205 | -2.502
-14.5 | -0.4369 | 0.17613 | 0.018 | -2.4806
-14 | -0.4162 | 0.16914 | 0.015 | -2.4607
-13.5 | -0.3964 | 0.16222 | 0.0117 | -2.4436
-13 | -0.3808 | 0.15599 | 0.0073 | -2.4412
-12.5 | -0.3616 | 0.14837 | 0.0047 | -2.4372
-12 | -0.3416 | 0.14133 | 0.0027 | -2.417
-11.5 | -0.3245 | 0.13455 | -0.0001 | -2.4117
-11 | -0.3104 | 0.12811 | -0.0039 | -2.4229
-10.5 | -0.3044 | 0.12212 | -0.009 | -2.4926
-10 | -0.28 | 0.11403 | -0.0087 | -2.4555
-9.5 | -0.2644 | 0.10751 | -0.0109 | -2.4593
-9 | -0.2533 | 0.1012 | -0.0144 | -2.503
-8.5 | -0.2013 | 0.09083 | -0.0321 | -2.2162
-8 | -0.1897 | 0.08526 | -0.0307 | -2.225
-7.5 | -0.1835 | 0.0796 | -0.0321 | -2.3053
-7 | -0.1871 | 0.07362 | -0.0367 | -2.5414
-6.5 | -0.2138 | 0.07025 | -0.0375 | -3.0434
-6 | -0.1992 | 0.06319 | -0.0361 | -3.1524
-5.5 | -0.1835 | 0.05738 | -0.0341 | -3.198
-5 | -0.1647 | 0.05268 | -0.032 | -3.1264
-4.5 | -0.1411 | 0.04815 | -0.0289 | -2.9304
-4 | -0.1103 | 0.04324 | -0.0258 | -2.5509
-3.5 | -0.0671 | 0.04247 | -0.0203 | -1.5799
-3 | -0.0312 | 0.03557 | -0.0182 | -0.87714
-2.5 | 0.0179 | 0.03345 | -0.0137 | 0.53513
-2 | 0.0651 | 0.02952 | -0.0109 | 2.2053
-1.5 | 0.1196 | 0.02712 | -0.0075 | 4.41
-1 | 0.1859 | 0.02386 | -0.0039 | 7.7913
-0.5 | 0.2499 | 0.02144 | -0.0021 | 11.6558
0 | 0.3159 | 0.02011 | -0.0011 | 15.7086
0.5 | 0.3808 | 0.01926 | 0.0004 | 19.7715
1 | 0.4413 | 0.01873 | 0.0022 | 23.5611
1.5 | 0.4955 | 0.01851 | 0.0051 | 26.7693
2 | 0.5495 | 0.01847 | 0.0081 | 29.7509
2.5 | 0.6 | 0.0188 | 0.0114 | 31.9149
3 | 0.8467 | 0.0191 | -0.0211 | 44.3298
3.5 | 0.9277 | 0.02013 | -0.0242 | 46.0854
4 | 0.9764 | 0.02105 | -0.0206 | 46.3848
4.5 | 1.0091 | 0.0227 | -0.0154 | 44.4537
5 | 1.048 | 0.02394 | -0.0106 | 43.7761
5.5 | 1.0742 | 0.02583 | -0.0045 | 41.5873
6 | 1.0849 | 0.02818 | 0.003 | 38.4989
6.5 | 1.1101 | 0.02969 | 0.0094 | 37.3897
7 | 1.0581 | 0.03393 | 0.0219 | 31.1848
7.5 | 0.9661 | 0.04211 | 0.0286 | 22.9423
8 | 0.9678 | 0.04665 | 0.0305 | 20.746
9.5 | 0.7407 | 0.09272 | 0.0122 | 7.9886
10 | 0.7799 | 0.09439 | 0.0144 | 8.2625
10.5 | 0.744 | 0.10665 | 0.0092 | 6.9761
11 | 0.7841 | 0.1083 | 0.0113 | 7.2401
11.5 | 0.7543 | 0.12039 | 0.0058 | 6.2655

## 25. Re 500k Mach 0.00 (1)
BIGFOIL.COM POLAR EXPORT
NACA44112
NACA44112 |  |  |  | Cl Max: | 1.533 | at alpha= | 14 | deg
JavaFoil+Calcfoil stall+Eppler ext transition |  |  |  | L/D Max: | 85.228 | at alpha= | 7.5 | deg
Re: | 500000 |  |  | Cd Min: | 0.00976 | at alpha= | 4.5 | deg
Mach: | 0 |  |  | Cl=0 at alpha= | -1.8438 | deg
|  |  |  | @ Cl=0.1, Cd= | 0.025967
|  |  |  | @ Cl=0.4, Cd= | 0.01382
|  |  |  | @ Cl=0.6, Cd= | 0.012043
alpha (deg) | Cl | Cd | Cm | Cl/Cd
-18 | -0.519 | 0.19743 | 0.003 | -2.627
-17.5 | -0.531 | 0.18656 | 0.003 | -2.845
-17 | -0.543 | 0.17898 | 0.003 | -3.032
-16.5 | -0.554 | 0.16622 | 0.003 | -3.331
-16 | -0.564 | 0.15663 | 0.003 | -3.602
-15.5 | -0.574 | 0.14825 | 0.004 | -3.871
-15 | -0.582 | 0.14076 | 0.004 | -4.138
-14.5 | -0.59 | 0.13212 | 0.004 | -4.465
-14 | -0.596 | 0.12542 | 0.004 | -4.751
-13.5 | -0.6 | 0.11732 | 0.004 | -5.116
-13 | -0.603 | 0.11053 | 0.004 | -5.454
-12.5 | -0.603 | 0.10362 | 0.004 | -5.822
-12 | -0.602 | 0.09596 | 0.004 | -6.27
-11.5 | -0.598 | 0.09077 | 0.004 | -6.583
-11 | -0.591 | 0.08476 | 0.004 | -6.969
-10.5 | -0.581 | 0.07927 | 0.004 | -7.332
-10 | -0.569 | 0.07467 | 0.004 | -7.618
-9.5 | -0.553 | 0.06938 | 0.004 | -7.978
-9 | -0.535 | 0.06524 | 0.004 | -8.202
-8.5 | -0.513 | 0.06119 | 0.004 | -8.391
-8 | -0.489 | 0.05747 | 0.004 | -8.51
-7.5 | -0.462 | 0.05415 | 0.005 | -8.524
-7 | -0.431 | 0.05115 | 0.005 | -8.432
-6.5 | -0.398 | 0.04818 | 0.005 | -8.261
-6 | -0.362 | 0.04562 | 0.005 | -7.937
-5.5 | -0.324 | 0.04339 | 0.005 | -7.47
-5 | -0.284 | 0.04178 | 0.005 | -6.801
-4.5 | -0.242 | 0.03933 | 0.005 | -6.163
-4 | -0.199 | 0.03798 | 0.005 | -5.245
-3.5 | -0.155 | 0.03588 | 0.005 | -4.311
-3 | -0.109 | 0.03445 | 0.005 | -3.163
-2.5 | -0.062 | 0.0332 | 0.005 | -1.877
-2 | -0.015 | 0.03212 | 0.005 | -0.46
-1.5 | 0.033 | 0.0311 | 0.005 | 1.076
-1 | 0.083 | 0.02947 | 0.006 | 2.808
-0.5 | 0.162 | 0.01319 | 0.009 | 12.262
0 | 0.222 | 0.0132 | 0.009 | 16.855
0.5 | 0.283 | 0.01313 | 0.009 | 21.542
1 | 0.343 | 0.01382 | 0.009 | 24.805
1.5 | 0.403 | 0.01382 | 0.009 | 29.139
2 | 0.463 | 0.01333 | 0.008 | 34.702
2.5 | 0.522 | 0.01336 | 0.008 | 39.092
3 | 0.582 | 0.01298 | 0.008 | 44.805
3.5 | 0.641 | 0.00991 | 0.008 | 64.689
4 | 0.7 | 0.00982 | 0.008 | 71.263
4.5 | 0.758 | 0.00976 | 0.007 | 77.703
5 | 0.816 | 0.00976 | 0.007 | 83.59
5.5 | 0.874 | 0.0109 | 0.007 | 80.161
6 | 0.93 | 0.01129 | 0.006 | 82.429
6.5 | 0.986 | 0.01173 | 0.006 | 84.026
7 | 1.04 | 0.01224 | 0.006 | 84.967
7.5 | 1.092 | 0.01282 | 0.005 | 85.228
8 | 1.142 | 0.01363 | 0.005 | 83.786
8.5 | 1.19 | 0.01453 | 0.005 | 81.893
9 | 1.235 | 0.01567 | 0.004 | 78.841
9.5 | 1.279 | 0.01712 | 0.004 | 74.668
10 | 1.32 | 0.01886 | 0.004 | 70.016
10.5 | 1.359 | 0.02096 | 0.003 | 64.847
11 | 1.393 | 0.02339 | 0.003 | 59.555
11.5 | 1.424 | 0.02619 | 0.002 | 54.368
12 | 1.453 | 0.0293 | 0.002 | 49.57
12.5 | 1.477 | 0.03278 | 0.002 | 45.072
13 | 1.499 | 0.03652 | 0.001 | 41.049
13.5 | 1.518 | 0.04052 | 0.001 | 37.463
14 | 1.533 | 0.04504 | 0 | 34.043
14.5 | 1.518 | 0.06518 | 0 | 23.29
15 | 1.526 | 0.07113 | 0 | 21.448
15.5 | 1.53 | 0.07674 | -0.001 | 19.942
16 | 1.531 | 0.08234 | -0.001 | 18.594
16.5 | 1.528 | 0.08813 | -0.001 | 17.337
17 | 1.521 | 0.09405 | -0.002 | 16.172
17.5 | 1.51 | 0.10019 | -0.002 | 15.072
18 | 1.496 | 0.10658 | -0.003 | 14.033
18.5 | 1.477 | 0.11322 | -0.003 | 13.042
19 | 1.452 | 0.12018 | -0.003 | 12.079

## 26. Re 500k Mach 0.00 (2)
BIGFOIL.COM POLAR EXPORT
NACA44112
NACA44112 |  |  |  | Cl Max: | 1.6012 | at alpha= | 15.5 | deg
XFOIL ncrit=9 |  |  |  | L/D Max: | 87.3215 | at alpha= | 9 | deg
Re: | 500000 |  |  | Cd Min: | 0.23003 | at alpha= | -20 | deg
Mach: | 0 |  |  | Cl=0 at alpha= | -2.437 | deg
|  |  |  | @ Cl=0.1, Cd= | 0.014077
|  |  |  | @ Cl=0.4, Cd= | 0.012085
|  |  |  | @ Cl=0.6, Cd= | 0.010631
alpha (deg) | Cl | Cd | Cm | Cl/Cd
-20 | -0.6123 | 0.23003 | 0.0468 | -2.6618
-19.5 | -0.5953 | 0.22381 | 0.0431 | -2.6598
-18.5 | -0.5631 | 0.21133 | 0.0363 | -2.6646
-18 | -0.5461 | 0.20572 | 0.0336 | -2.6546
-17.5 | -0.5295 | 0.19989 | 0.0306 | -2.649
-17 | -0.5132 | 0.19381 | 0.0276 | -2.648
-16.5 | -0.4974 | 0.18744 | 0.0244 | -2.6536
-15.5 | -0.4702 | 0.17384 | 0.0179 | -2.7048
-15 | -0.4544 | 0.16794 | 0.0159 | -2.7057
-14.5 | -0.4395 | 0.16207 | 0.0135 | -2.7118
-14 | -0.4262 | 0.15565 | 0.0109 | -2.7382
-13.5 | -0.4158 | 0.14863 | 0.0073 | -2.7976
-13 | -0.4135 | 0.14128 | 0.0024 | -2.9268
-12.5 | -0.3942 | 0.13473 | 0.0025 | -2.9259
-12 | -0.3815 | 0.12869 | 0.0008 | -2.9645
-11.5 | -0.3703 | 0.12242 | -0.0014 | -3.0248
-11 | -0.3605 | 0.11586 | -0.0039 | -3.1115
-10.5 | -0.3714 | 0.10704 | -0.0123 | -3.4697
-10 | -0.3532 | 0.10076 | -0.011 | -3.5054
-9.5 | -0.3439 | 0.09474 | -0.0127 | -3.6299
-9 | -0.3381 | 0.08859 | -0.015 | -3.8165
-8.5 | -0.3399 | 0.08178 | -0.0189 | -4.1563
-8 | -0.332 | 0.06975 | -0.0362 | -4.7599
-7.5 | -0.3252 | 0.06307 | -0.0352 | -5.1562
-7 | -0.3112 | 0.0588 | -0.0325 | -5.2925
-6.5 | -0.2929 | 0.05452 | -0.0302 | -5.3723
-5 | -0.2133 | 0.04007 | -0.0216 | -5.3232
-4 | -0.1393 | 0.03219 | -0.0153 | -4.3274
-3.5 | -0.0977 | 0.0279 | -0.0112 | -3.5018
-3 | -0.0574 | 0.01956 | -0.0058 | -2.9346
-2.5 | -0.0067 | 0.0164 | -0.0042 | -0.40854
-2 | 0.0465 | 0.01536 | -0.0033 | 3.0273
-1.5 | 0.0997 | 0.01408 | -0.0023 | 7.081
-1 | 0.1525 | 0.01355 | -0.0014 | 11.2546
-0.5 | 0.2025 | 0.01301 | 0.0001 | 15.565
0 | 0.2532 | 0.01263 | 0.0014 | 20.0475
0.5 | 0.3023 | 0.01246 | 0.003 | 24.2616
1 | 0.3526 | 0.01217 | 0.0044 | 28.9729
1.5 | 0.4028 | 0.01208 | 0.0057 | 33.3444
2 | 0.4538 | 0.01205 | 0.0068 | 37.6598
2.5 | 0.5049 | 0.01195 | 0.008 | 42.251
3 | 0.5942 | 0.0106 | 0.0014 | 56.0566
3.5 | 0.702 | 0.01117 | -0.0091 | 62.8469
4 | 0.7995 | 0.01165 | -0.018 | 68.6266
4.5 | 0.8943 | 0.01166 | -0.0264 | 76.6981
5 | 0.9427 | 0.01188 | -0.0253 | 79.3519
5.5 | 0.987 | 0.01221 | -0.0233 | 80.8354
6 | 1.0317 | 0.0124 | -0.0214 | 83.2016
6.5 | 1.0754 | 0.01272 | -0.0194 | 84.544
7 | 1.1184 | 0.01311 | -0.0172 | 85.3089
7.5 | 1.1614 | 0.01341 | -0.0151 | 86.607
8 | 1.2029 | 0.01385 | -0.0127 | 86.852
8.5 | 1.2439 | 0.01432 | -0.0103 | 86.8645
9 | 1.2845 | 0.01471 | -0.0079 | 87.3215
9.5 | 1.3228 | 0.0153 | -0.0051 | 86.4575
10 | 1.3613 | 0.01579 | -0.0024 | 86.2128
10.5 | 1.3985 | 0.01626 | 0.0005 | 86.0086
11 | 1.4328 | 0.01701 | 0.0037 | 84.2328
11.5 | 1.4672 | 0.01752 | 0.0069 | 83.7443
12 | 1.4973 | 0.01823 | 0.0106 | 82.1338
12.5 | 1.5252 | 0.01879 | 0.0146 | 81.1708
13 | 1.5395 | 0.01964 | 0.0206 | 78.3859
13.5 | 1.5592 | 0.02065 | 0.025 | 75.5061
14 | 1.5756 | 0.02217 | 0.0286 | 71.069
14.5 | 1.5869 | 0.02443 | 0.0315 | 64.957
15 | 1.5997 | 0.02715 | 0.033 | 58.9208
15.5 | 1.6012 | 0.03135 | 0.0335 | 51.075
16 | 1.5891 | 0.03753 | 0.0327 | 42.3421
16.5 | 1.5693 | 0.0451 | 0.0309 | 34.796
17 | 1.5385 | 0.05419 | 0.0284 | 28.3908
17.5 | 1.4907 | 0.06582 | 0.0247 | 22.6481
18 | 1.4476 | 0.07742 | 0.0206 | 18.698
18.5 | 1.4074 | 0.08906 | 0.0163 | 15.8028
19 | 1.3663 | 0.10119 | 0.0116 | 13.5023
19.5 | 1.3284 | 0.11324 | 0.0066 | 11.7308
20 | 1.2954 | 0.12492 | 0.0015 | 10.3698

## 27. Re 500k Mach 0.10 (1)
BIGFOIL.COM POLAR EXPORT
NACA44112
NACA44112 |  |  |  | Cl Max: | 1.531 | at alpha= | 14 | deg
JavaFoil+Calcfoil stall+Eppler ext transition |  |  |  | L/D Max: | 84.578 | at alpha= | 7.5 | deg
Re: | 500000 |  |  | Cd Min: | 0.00981 | at alpha= | 4.5 | deg
Mach: | 0.1 |  |  | Cl=0 at alpha= | -1.8469 | deg
|  |  |  | @ Cl=0.1, Cd= | 0.026207
|  |  |  | @ Cl=0.4, Cd= | 0.013368
|  |  |  | @ Cl=0.6, Cd= | 0.012214
alpha (deg) | Cl | Cd | Cm | Cl/Cd
-17 | -0.497 | 0.18592 | 0.003 | -2.676
-16.5 | -0.511 | 0.17551 | 0.003 | -2.912
-16 | -0.524 | 0.16384 | 0.003 | -3.2
-15.5 | -0.537 | 0.15562 | 0.004 | -3.449
-15 | -0.548 | 0.14495 | 0.004 | -3.781
-14.5 | -0.558 | 0.13613 | 0.004 | -4.102
-14 | -0.567 | 0.12735 | 0.004 | -4.454
-13.5 | -0.574 | 0.11998 | 0.004 | -4.788
-13 | -0.58 | 0.11322 | 0.004 | -5.121
-12.5 | -0.583 | 0.10462 | 0.004 | -5.573
-12 | -0.584 | 0.09878 | 0.004 | -5.913
-11.5 | -0.583 | 0.0921 | 0.004 | -6.325
-11 | -0.578 | 0.08658 | 0.004 | -6.678
-10.5 | -0.571 | 0.08045 | 0.004 | -7.096
-10 | -0.56 | 0.07548 | 0.004 | -7.425
-9.5 | -0.547 | 0.07019 | 0.004 | -7.791
-9 | -0.53 | 0.06609 | 0.004 | -8.021
-8.5 | -0.51 | 0.0618 | 0.004 | -8.252
-8 | -0.487 | 0.0579 | 0.004 | -8.405
-7.5 | -0.46 | 0.05472 | 0.004 | -8.409
-7 | -0.431 | 0.05145 | 0.005 | -8.371
-6.5 | -0.398 | 0.04848 | 0.005 | -8.207
-6 | -0.362 | 0.04584 | 0.005 | -7.903
-5.5 | -0.325 | 0.04365 | 0.005 | -7.436
-5 | -0.285 | 0.04149 | 0.005 | -6.864
-4.5 | -0.243 | 0.03943 | 0.005 | -6.166
-4 | -0.2 | 0.0376 | 0.005 | -5.316
-3.5 | -0.155 | 0.03599 | 0.005 | -4.313
-3 | -0.109 | 0.03461 | 0.005 | -3.161
-2.5 | -0.063 | 0.03328 | 0.005 | -1.881
-2 | -0.015 | 0.0322 | 0.005 | -0.461
-1.5 | 0.034 | 0.0311 | 0.005 | 1.081
-1 | 0.083 | 0.02972 | 0.006 | 2.793
-0.5 | 0.163 | 0.01319 | 0.009 | 12.321
0 | 0.224 | 0.0132 | 0.009 | 16.936
0.5 | 0.284 | 0.01319 | 0.009 | 21.555
1 | 0.345 | 0.0139 | 0.009 | 24.784
1.5 | 0.405 | 0.01332 | 0.009 | 30.387
2 | 0.465 | 0.01337 | 0.008 | 34.767
2.5 | 0.525 | 0.0134 | 0.008 | 39.166
3 | 0.584 | 0.01303 | 0.008 | 44.853
3.5 | 0.644 | 0.00997 | 0.008 | 64.575
4 | 0.703 | 0.00987 | 0.008 | 71.2
4.5 | 0.762 | 0.00981 | 0.007 | 77.613
5 | 0.82 | 0.00984 | 0.007 | 83.351
5.5 | 0.878 | 0.01097 | 0.007 | 79.988
6 | 0.934 | 0.01137 | 0.006 | 82.163
6.5 | 0.99 | 0.01183 | 0.006 | 83.673
7 | 1.044 | 0.01235 | 0.006 | 84.509
7.5 | 1.096 | 0.01296 | 0.005 | 84.578
8 | 1.146 | 0.01373 | 0.005 | 83.475
8.5 | 1.193 | 0.01476 | 0.005 | 80.84
9 | 1.238 | 0.01597 | 0.004 | 77.526
9.5 | 1.281 | 0.01752 | 0.004 | 73.155
10 | 1.323 | 0.01933 | 0.004 | 68.447
10.5 | 1.362 | 0.02154 | 0.003 | 63.236
11 | 1.396 | 0.02406 | 0.003 | 58.004
11.5 | 1.426 | 0.02697 | 0.002 | 52.87
12 | 1.454 | 0.03017 | 0.002 | 48.199
12.5 | 1.478 | 0.03376 | 0.002 | 43.787
13 | 1.499 | 0.03756 | 0.001 | 39.915
13.5 | 1.517 | 0.0417 | 0.001 | 36.383
14 | 1.531 | 0.0463 | 0 | 33.071
14.5 | 1.515 | 0.06664 | 0 | 22.74
15 | 1.521 | 0.07279 | 0 | 20.898
15.5 | 1.524 | 0.07833 | -0.001 | 19.452
16 | 1.522 | 0.08413 | -0.001 | 18.091
16.5 | 1.516 | 0.09001 | -0.001 | 16.841
17 | 1.506 | 0.09609 | -0.002 | 15.67
17.5 | 1.491 | 0.10244 | -0.002 | 14.558
18 | 1.473 | 0.109 | -0.003 | 13.513
18.5 | 1.45 | 0.11598 | -0.003 | 12.499
19 | 1.42 | 0.12334 | -0.003 | 11.512

## 28. Re 500k Mach 0.10 (2)
BIGFOIL.COM POLAR EXPORT
NACA44112
NACA44112 |  |  |  | Cl Max: | 1.5947 | at alpha= | 15 | deg
XFOIL ncrit=9 |  |  |  | L/D Max: | 86.8145 | at alpha= | 9 | deg
Re: | 500000 |  |  | Cd Min: | 0.23067 | at alpha= | -20 | deg
Mach: | 0.1 |  |  | Cl=0 at alpha= | -2.4348 | deg
|  |  |  | @ Cl=0.1, Cd= | 0.014249
|  |  |  | @ Cl=0.4, Cd= | 0.012148
|  |  |  | @ Cl=0.6, Cd= | 0.010633
alpha (deg) | Cl | Cd | Cm | Cl/Cd
-20 | -0.614 | 0.23067 | 0.0472 | -2.6618
-19.5 | -0.5968 | 0.22442 | 0.0434 | -2.6593
-18.5 | -0.5641 | 0.21192 | 0.0366 | -2.6619
-18 | -0.547 | 0.20628 | 0.0339 | -2.6517
-17.5 | -0.5301 | 0.20041 | 0.0309 | -2.6451
-17 | -0.5137 | 0.1943 | 0.0278 | -2.6438
-16.5 | -0.4977 | 0.18788 | 0.0246 | -2.649
-15.5 | -0.4699 | 0.17431 | 0.0181 | -2.6958
-15 | -0.4539 | 0.16839 | 0.016 | -2.6955
-14.5 | -0.4388 | 0.16249 | 0.0136 | -2.7005
-14 | -0.4253 | 0.15603 | 0.011 | -2.7258
-13.5 | -0.415 | 0.14901 | 0.0073 | -2.785
-13 | -0.4113 | 0.14172 | 0.0027 | -2.9022
-12.5 | -0.3924 | 0.13519 | 0.0027 | -2.9026
-12 | -0.3796 | 0.12912 | 0.0009 | -2.9399
-11.5 | -0.3682 | 0.12282 | -0.0013 | -2.9979
-11 | -0.3583 | 0.11622 | -0.0039 | -3.0829
-10.5 | -0.3688 | 0.10754 | -0.0122 | -3.4294
-10 | -0.3496 | 0.10132 | -0.0107 | -3.4505
-9.5 | -0.3402 | 0.09529 | -0.0124 | -3.5702
-9 | -0.334 | 0.08912 | -0.0147 | -3.7478
-8.5 | -0.3344 | 0.08237 | -0.0184 | -4.0597
-8 | -0.3246 | 0.06974 | -0.0379 | -4.6544
-7.5 | -0.3216 | 0.06376 | -0.0354 | -5.0439
-7 | -0.3083 | 0.05939 | -0.0327 | -5.1911
-6.5 | -0.2907 | 0.05502 | -0.0305 | -5.2835
-6 | -0.271 | 0.04837 | -0.0266 | -5.6026
-5.5 | -0.2452 | 0.04397 | -0.0244 | -5.5765
-5 | -0.2126 | 0.04044 | -0.022 | -5.2572
-3.5 | -0.0973 | 0.02818 | -0.0115 | -3.4528
-3 | -0.0534 | 0.02597 | -0.0097 | -2.0562
-2.5 | -0.0064 | 0.02274 | -0.0066 | -0.28144
-2 | 0.0427 | 0.02069 | -0.0048 | 2.0638
-1.5 | 0.1007 | 0.01417 | -0.0024 | 7.1066
-1 | 0.1537 | 0.01362 | -0.0014 | 11.2849
-0.5 | 0.2043 | 0.01305 | 0 | 15.6552
0 | 0.2558 | 0.01275 | 0.0013 | 20.0627
0.5 | 0.3046 | 0.01248 | 0.003 | 24.4071
1 | 0.3551 | 0.01221 | 0.0044 | 29.0827
1.5 | 0.4054 | 0.01214 | 0.0058 | 33.3937
2 | 0.4568 | 0.01209 | 0.0069 | 37.7833
2.5 | 0.5081 | 0.01201 | 0.0081 | 42.3064
3 | 0.5958 | 0.01061 | 0.0019 | 56.1546
3.5 | 0.7059 | 0.01122 | -0.0089 | 62.9144
4 | 0.8036 | 0.01169 | -0.0177 | 68.7425
4.5 | 0.8993 | 0.01173 | -0.0261 | 76.6667
5 | 0.9485 | 0.012 | -0.0251 | 79.0417
5.5 | 0.9933 | 0.01228 | -0.0231 | 80.8876
6 | 1.0382 | 0.01249 | -0.0211 | 83.1225
6.5 | 1.0818 | 0.01288 | -0.019 | 83.9907
7 | 1.1254 | 0.01322 | -0.0169 | 85.1286
7.5 | 1.1685 | 0.01354 | -0.0146 | 86.2999
8 | 1.2097 | 0.01408 | -0.0121 | 85.9162
8.5 | 1.2512 | 0.01446 | -0.0097 | 86.5284
9 | 1.2918 | 0.01488 | -0.0071 | 86.8145
9.5 | 1.3299 | 0.01555 | -0.0042 | 85.5241
10 | 1.3686 | 0.01598 | -0.0013 | 85.6446
10.5 | 1.4053 | 0.0165 | 0.0018 | 85.1697
11 | 1.4396 | 0.01724 | 0.0051 | 83.5035
11.5 | 1.4733 | 0.0178 | 0.0086 | 82.7697
12 | 1.5017 | 0.01866 | 0.0126 | 80.477
12.5 | 1.5264 | 0.01915 | 0.0174 | 79.7076
13 | 1.5408 | 0.02007 | 0.0232 | 76.7713
13.5 | 1.5588 | 0.02128 | 0.0275 | 73.2519
14 | 1.5755 | 0.02299 | 0.0308 | 68.5298
14.5 | 1.5836 | 0.02571 | 0.0333 | 61.5947
15 | 1.5947 | 0.02886 | 0.0344 | 55.2564
15.5 | 1.5937 | 0.03362 | 0.0344 | 47.4033
16 | 1.578 | 0.04044 | 0.0331 | 39.0208
16.5 | 1.5499 | 0.04908 | 0.0308 | 31.5791
17 | 1.5165 | 0.05859 | 0.0281 | 25.8833
17.5 | 1.4692 | 0.07035 | 0.0241 | 20.8842
18 | 1.4255 | 0.08217 | 0.0199 | 17.3482
18.5 | 1.3874 | 0.09362 | 0.0155 | 14.8195
19 | 1.3479 | 0.10567 | 0.0107 | 12.7557
19.5 | 1.3121 | 0.1175 | 0.0057 | 11.1668
20 | 1.2796 | 0.1292 | 0.0003 | 9.904

## 29. Re 500k Mach 0.25 (1)
BIGFOIL.COM POLAR EXPORT
NACA44112
NACA44112 |  |  |  | Cl Max: | 1.506 | at alpha= | 13.5 | deg
JavaFoil+Calcfoil stall+Eppler ext transition |  |  |  | L/D Max: | 81.595 | at alpha= | 7 | deg
Re: | 500000 |  |  | Cd Min: | 0.0098 | at alpha= | 4 | deg
Mach: | 0.25 |  |  | Cl=0 at alpha= | -1.8469 | deg
|  |  |  | @ Cl=0.1, Cd= | 0.027317
|  |  |  | @ Cl=0.4, Cd= | 0.012927
|  |  |  | @ Cl=0.6, Cd= | 0.01331
alpha (deg) | Cl | Cd | Cm | Cl/Cd
-14.5 | -0.257 | 0.16759 | 0.004 | -1.534
-14 | -0.3 | 0.15747 | 0.004 | -1.906
-13.5 | -0.338 | 0.14641 | 0.004 | -2.311
-13 | -0.372 | 0.13466 | 0.004 | -2.766
-12.5 | -0.403 | 0.12934 | 0.004 | -3.113
-12 | -0.429 | 0.12055 | 0.004 | -3.557
-11.5 | -0.451 | 0.1093 | 0.004 | -4.123
-11 | -0.468 | 0.10034 | 0.004 | -4.665
-10.5 | -0.481 | 0.09202 | 0.004 | -5.222
-10 | -0.488 | 0.08405 | 0.004 | -5.806
-9.5 | -0.49 | 0.07796 | 0.004 | -6.287
-9 | -0.487 | 0.0715 | 0.004 | -6.81
-8.5 | -0.478 | 0.0659 | 0.004 | -7.259
-8 | -0.465 | 0.06158 | 0.004 | -7.547
-7.5 | -0.446 | 0.05733 | 0.004 | -7.778
-7 | -0.422 | 0.05384 | 0.004 | -7.845
-6.5 | -0.394 | 0.05031 | 0.005 | -7.832
-6 | -0.362 | 0.04685 | 0.005 | -7.72
-5.5 | -0.326 | 0.04468 | 0.005 | -7.297
-5 | -0.288 | 0.04244 | 0.005 | -6.776
-4.5 | -0.247 | 0.04022 | 0.005 | -6.13
-4 | -0.203 | 0.03818 | 0.005 | -5.324
-3.5 | -0.158 | 0.03649 | 0.005 | -4.337
-3 | -0.112 | 0.03502 | 0.005 | -3.193
-2.5 | -0.064 | 0.03369 | 0.005 | -1.9
-2 | -0.015 | 0.03261 | 0.005 | -0.466
-1.5 | 0.034 | 0.03158 | 0.005 | 1.09
-1 | 0.085 | 0.03043 | 0.006 | 2.791
-0.5 | 0.167 | 0.01341 | 0.01 | 12.449
0 | 0.23 | 0.0134 | 0.009 | 17.13
0.5 | 0.292 | 0.01342 | 0.009 | 21.756
1 | 0.354 | 0.01292 | 0.009 | 27.383
1.5 | 0.416 | 0.01293 | 0.009 | 32.14
2 | 0.477 | 0.01364 | 0.009 | 34.979
2.5 | 0.539 | 0.01323 | 0.008 | 40.719
3 | 0.6 | 0.01331 | 0.008 | 45.05
3.5 | 0.661 | 0.00983 | 0.008 | 67.208
4 | 0.721 | 0.0098 | 0.008 | 73.617
4.5 | 0.781 | 0.0098 | 0.007 | 79.701
5 | 0.84 | 0.01095 | 0.007 | 76.712
5.5 | 0.899 | 0.01137 | 0.007 | 79.041
6 | 0.956 | 0.01185 | 0.007 | 80.678
6.5 | 1.011 | 0.0124 | 0.006 | 81.561
7 | 1.064 | 0.01304 | 0.006 | 81.595
7.5 | 1.115 | 0.01387 | 0.006 | 80.415
8 | 1.163 | 0.01492 | 0.005 | 77.97
8.5 | 1.209 | 0.01623 | 0.005 | 74.507
9 | 1.253 | 0.01791 | 0.004 | 69.94
9.5 | 1.295 | 0.01999 | 0.004 | 64.785
10 | 1.336 | 0.02236 | 0.004 | 59.746
10.5 | 1.374 | 0.02506 | 0.003 | 54.824
11 | 1.406 | 0.02813 | 0.003 | 49.994
11.5 | 1.435 | 0.03148 | 0.002 | 45.57
12 | 1.46 | 0.03523 | 0.002 | 41.442
12.5 | 1.48 | 0.0393 | 0.002 | 37.65
13 | 1.495 | 0.04374 | 0.001 | 34.185
13.5 | 1.506 | 0.04852 | 0.001 | 31.031
14 | 1.491 | 0.06812 | 0 | 21.886
14.5 | 1.488 | 0.07579 | 0 | 19.633
15 | 1.48 | 0.08199 | 0 | 18.054
15.5 | 1.465 | 0.08835 | -0.001 | 16.587
16 | 1.443 | 0.09507 | -0.001 | 15.181
16.5 | 1.413 | 0.10211 | -0.001 | 13.842
17 | 1.376 | 0.10958 | -0.002 | 12.558
17.5 | 1.331 | 0.11774 | -0.002 | 11.304
18 | 1.278 | 0.12654 | -0.003 | 10.102
18.5 | 1.217 | 0.13633 | -0.003 | 8.929

## 30. Re 500k Mach 0.25 (2)
BIGFOIL.COM POLAR EXPORT
NACA44112
NACA44112 |  |  |  | Cl Max: | 1.5588 | at alpha= | 14 | deg
XFOIL ncrit=9 |  |  |  | L/D Max: | 83.9844 | at alpha= | 8.5 | deg
Re: | 500000 |  |  | Cd Min: | 0.23437 | at alpha= | -20 | deg
Mach: | 0.25 |  |  | Cl=0 at alpha= | -2.4454 | deg
|  |  |  | @ Cl=0.1, Cd= | 0.015121
|  |  |  | @ Cl=0.4, Cd= | 0.012431
|  |  |  | @ Cl=0.6, Cd= | 0.012126
alpha (deg) | Cl | Cd | Cm | Cl/Cd
-20 | -0.6235 | 0.23437 | 0.0494 | -2.6603
-19.5 | -0.6055 | 0.22797 | 0.0454 | -2.6561
-18.5 | -0.5704 | 0.21523 | 0.0386 | -2.6502
-18 | -0.5524 | 0.20943 | 0.0356 | -2.6376
-17.5 | -0.5345 | 0.20333 | 0.0324 | -2.6287
-17 | -0.517 | 0.19701 | 0.0292 | -2.6242
-16.5 | -0.5001 | 0.19038 | 0.0256 | -2.6269
-16 | -0.4887 | 0.18388 | 0.0207 | -2.6577
-15.5 | -0.4689 | 0.17691 | 0.0194 | -2.6505
-15 | -0.4521 | 0.17084 | 0.017 | -2.6463
-14.5 | -0.4359 | 0.16474 | 0.0144 | -2.646
-14 | -0.4214 | 0.1581 | 0.0116 | -2.6654
-13.5 | -0.4114 | 0.15118 | 0.0073 | -2.7213
-13 | -0.4009 | 0.14398 | 0.0042 | -2.7844
-12.5 | -0.3836 | 0.13754 | 0.0034 | -2.789
-12 | -0.37 | 0.13132 | 0.0013 | -2.8175
-11.5 | -0.3579 | 0.12487 | -0.001 | -2.8662
-11 | -0.3499 | 0.11784 | -0.0049 | -2.9693
-10.5 | -0.3494 | 0.1101 | -0.0097 | -3.1735
-10 | -0.3321 | 0.10398 | -0.0094 | -3.1939
-9.5 | -0.322 | 0.09787 | -0.0113 | -3.2901
-9 | -0.3146 | 0.09155 | -0.0137 | -3.4364
-8 | -0.3035 | 0.07254 | -0.0391 | -4.1839
-7.5 | -0.2971 | 0.06712 | -0.036 | -4.4264
-7 | -0.2898 | 0.06238 | -0.0339 | -4.6457
-6.5 | -0.2774 | 0.05761 | -0.0321 | -4.8151
-6 | -0.2612 | 0.05151 | -0.0289 | -5.0709
-5.5 | -0.2386 | 0.04632 | -0.0267 | -5.1511
-5 | -0.2079 | 0.04241 | -0.0242 | -4.9021
-4 | -0.1361 | 0.03393 | -0.0175 | -4.0112
-3.5 | -0.0933 | 0.02978 | -0.0131 | -3.133
-2.5 | -0.0059 | 0.0192 | -0.0054 | -0.30729
-2 | 0.0481 | 0.01692 | -0.0039 | 2.8428
-1.5 | 0.1058 | 0.01492 | -0.0029 | 7.0912
-1 | 0.1601 | 0.01413 | -0.0018 | 11.3305
-0.5 | 0.2139 | 0.01334 | -0.0004 | 16.0345
0 | 0.2661 | 0.01312 | 0.0012 | 20.282
0.5 | 0.3173 | 0.01268 | 0.0029 | 25.0237
1 | 0.3684 | 0.01248 | 0.0046 | 29.5192
1.5 | 0.4203 | 0.0124 | 0.0062 | 33.8952
2 | 0.4733 | 0.01231 | 0.0075 | 38.4484
2.5 | 0.5252 | 0.01243 | 0.0089 | 42.2526
3.5 | 0.7244 | 0.01162 | -0.0071 | 62.3408
4 | 0.8256 | 0.01199 | -0.0158 | 68.8574
4.5 | 0.9261 | 0.01223 | -0.0246 | 75.7236
5 | 0.9813 | 0.01251 | -0.0242 | 78.4412
5.5 | 1.0278 | 0.01276 | -0.0219 | 80.5486
6 | 1.0729 | 0.01319 | -0.0195 | 81.3419
6.5 | 1.1184 | 0.01353 | -0.017 | 82.6608
7 | 1.163 | 0.01386 | -0.0144 | 83.9105
7.5 | 1.2055 | 0.0145 | -0.0115 | 83.1379
8 | 1.2485 | 0.01489 | -0.0086 | 83.8482
8.5 | 1.29 | 0.01536 | -0.0054 | 83.9844
9 | 1.329 | 0.01609 | -0.0019 | 82.5979
9.5 | 1.3677 | 0.01661 | 0.0017 | 82.342
10 | 1.4041 | 0.01724 | 0.0056 | 81.4443
10.5 | 1.4374 | 0.01806 | 0.0099 | 79.5903
11 | 1.4688 | 0.01876 | 0.0145 | 78.2942
11.5 | 1.4942 | 0.0198 | 0.0197 | 75.4646
12 | 1.509 | 0.02065 | 0.0265 | 73.0751
12.5 | 1.5243 | 0.02188 | 0.032 | 69.6664
13 | 1.5399 | 0.02362 | 0.0358 | 65.1948
13.5 | 1.5505 | 0.02637 | 0.0383 | 58.7979
14 | 1.5588 | 0.03001 | 0.0394 | 51.9427
14.5 | 1.5585 | 0.03502 | 0.0392 | 44.5031
15 | 1.5425 | 0.04195 | 0.038 | 36.77
15.5 | 1.5198 | 0.05005 | 0.0358 | 30.3656
16 | 1.4854 | 0.05957 | 0.0329 | 24.9354
16.5 | 1.4456 | 0.07021 | 0.0292 | 20.5897
17 | 1.4064 | 0.08126 | 0.0251 | 17.3074
17.5 | 1.3698 | 0.09232 | 0.0208 | 14.8375
18 | 1.3343 | 0.1036 | 0.0161 | 12.8793
18.5 | 1.3006 | 0.11495 | 0.0112 | 11.3145
19 | 1.2694 | 0.12632 | 0.0059 | 10.0491

## 31. Re 500k Mach 0.50 (1)
BIGFOIL.COM POLAR EXPORT
NACA44112
NACA44112 |  |  |  | Cl Max: | 1.411 | at alpha= | 11 | deg
JavaFoil+Calcfoil stall+Eppler ext transition |  |  |  | L/D Max: | 69.615 | at alpha= | 4.5 | deg
Re: | 500000 |  |  | Cd Min: | 0.00807 | at alpha= | 0 | deg
Mach: | 0.5 |  |  | Cl=0 at alpha= | -1.8455 | deg
|  |  |  | @ Cl=0.1, Cd= | 0.031895
|  |  |  | @ Cl=0.4, Cd= | 0.013095
|  |  |  | @ Cl=0.6, Cd= | 0.013497
alpha (deg) | Cl | Cd | Cm | Cl/Cd
-20 | -0.969 | 0.23286 | 0.004 | -4.161
-19.5 | -0.944 | 0.22798 | 0.005 | -4.139
-19 | -0.918 | 0.22318 | 0.005 | -4.113
-18.5 | -0.892 | 0.21503 | 0.005 | -4.15
-18 | -0.865 | 0.2081 | 0.005 | -4.158
-17.5 | -0.839 | 0.20341 | 0.005 | -4.127
-17 | -0.814 | 0.19899 | 0.005 | -4.089
-16.5 | -0.788 | 0.18621 | 0.005 | -4.23
-16 | -0.761 | 0.18021 | 0.005 | -4.221
-15.5 | -0.735 | 0.1793 | 0.005 | -4.097
-15 | -0.708 | 0.17581 | 0.005 | -4.029
-14.5 | -0.682 | 0.17201 | 0.006 | -3.966
-14 | -0.655 | 0.16598 | 0.006 | -3.947
-13.5 | -0.629 | 0.15713 | 0.006 | -4.002
-13 | -0.602 | 0.15322 | 0.006 | -3.932
-12.5 | -0.576 | 0.14952 | 0.006 | -3.852
-12 | -0.549 | 0.14332 | 0.006 | -3.829
-11.5 | -0.522 | 0.13567 | 0.006 | -3.85
-11 | -0.496 | 0.13239 | 0.006 | -3.744
-10.5 | -0.468 | 0.12806 | 0.006 | -3.658
-10 | -0.442 | 0.12488 | 0.006 | -3.538
-9.5 | -0.415 | 0.11719 | 0.006 | -3.542
-9 | -0.388 | 0.11817 | 0.005 | -3.282
-8.5 | -0.361 | 0.11597 | 0.005 | -3.113
-8 | -0.334 | 0.10879 | 0.006 | -3.072
-7.5 | -0.307 | 0.10297 | 0.005 | -2.981
-7 | -0.28 | 0.10085 | 0.005 | -2.777
-6.5 | -0.253 | 0.08488 | 0.005 | -2.979
-6 | -0.226 | 0.06178 | 0.005 | -3.655
-5.5 | -0.199 | 0.06651 | 0.005 | -2.987
-5 | -0.171 | 0.07039 | 0.005 | -2.436
-4.5 | -0.221 | 0.0496 | 0.005 | -4.457
-4 | -0.202 | 0.0435 | 0.005 | -4.654
-3.5 | -0.165 | 0.04003 | 0.005 | -4.124
-3 | -0.12 | 0.03774 | 0.005 | -3.169
-2.5 | -0.07 | 0.03535 | 0.005 | -1.967
-2 | -0.017 | 0.03397 | 0.005 | -0.49
-1.5 | 0.038 | 0.03285 | 0.005 | 1.155
-1 | 0.094 | 0.03198 | 0.006 | 2.93
-0.5 | 0.15 | 0.03119 | 0.006 | 4.825
0 | 0.256 | 0.00807 | 0.006 | 31.677
0.5 | 0.325 | 0.01286 | 0.01 | 25.298
1 | 0.394 | 0.01312 | 0.01 | 30.028
1.5 | 0.463 | 0.01283 | 0.01 | 36.068
2 | 0.531 | 0.01252 | 0.01 | 42.388
2.5 | 0.598 | 0.01349 | 0.009 | 44.337
3 | 0.665 | 0.01373 | 0.009 | 48.433
3.5 | 0.731 | 0.01398 | 0.009 | 52.273
4 | 0.795 | 0.01166 | 0.009 | 68.114
4.5 | 0.856 | 0.0123 | 0.008 | 69.615
5 | 0.915 | 0.01323 | 0.008 | 69.193
5.5 | 0.971 | 0.01429 | 0.007 | 67.92
6 | 1.023 | 0.01566 | 0.007 | 65.326
6.5 | 1.073 | 0.01745 | 0.007 | 61.472
7 | 1.121 | 0.01963 | 0.006 | 57.072
7.5 | 1.166 | 0.02225 | 0.006 | 52.408
8 | 1.21 | 0.02526 | 0.005 | 47.924
8.5 | 1.253 | 0.02867 | 0.005 | 43.699
9 | 1.294 | 0.03249 | 0.005 | 39.827
9.5 | 1.334 | 0.03669 | 0.004 | 36.352
10 | 1.371 | 0.04132 | 0.004 | 33.188
10.5 | 1.402 | 0.04644 | 0.003 | 30.182
11 | 1.411 | 0.05212 | 0.003 | 27.071
11.5 | 1.397 | 0.05866 | 0.002 | 23.812
12 | 1.343 | 0.06671 | 0.002 | 20.133
12.5 | 1.099 | 0.1004 | 0.002 | 10.943
13 | 0.811 | 0.13457 | 0.001 | 6.025
13.5 | 0.838 | 0.14536 | 0 | 5.768
14 | 0.867 | 0.15891 | 0 | 5.455
14.5 | 0.896 | 0.17164 | 0 | 5.221
15 | 0.926 | 0.18374 | 0 | 5.039
15.5 | 0.956 | 0.19598 | -0.001 | 4.88
16 | 0.986 | 0.20384 | -0.001 | 4.837

## 32. Re 500k Mach 0.50 (2)
BIGFOIL.COM POLAR EXPORT
NACA44112
NACA44112 |  |  |  | Cl Max: | 1.3235 | at alpha= | 8.5 | deg
XFOIL ncrit=9 |  |  |  | L/D Max: | 72.0705 | at alpha= | 5.5 | deg
Re: | 500000 |  |  | Cd Min: | 0.1285 | at alpha= | 14 | deg
Mach: | 0.5 |  |  | Cl=0 at alpha= | -99 | deg
|  |  |  | @ Cl=0.1, Cd= | 0.01458
|  |  |  | @ Cl=0.4, Cd= | 0.014082
|  |  |  | @ Cl=0.6, Cd= | 0.013912
alpha (deg) | Cl | Cd | Cm | Cl/Cd
0 | 0.3156 | 0.01458 | 0.0005 | 21.6461
0.5 | 0.3761 | 0.01421 | 0.0027 | 26.4673
1 | 0.4319 | 0.01391 | 0.0055 | 31.0496
1.5 | 0.4888 | 0.01374 | 0.0082 | 35.575
2 | 0.5467 | 0.01371 | 0.0107 | 39.876
2.5 | 0.6049 | 0.01393 | 0.013 | 43.4243
3 | 0.6632 | 0.014 | 0.0153 | 47.3714
4 | 0.9094 | 0.01416 | -0.0041 | 64.2232
4.5 | 1.0296 | 0.01496 | -0.0135 | 68.8235
5 | 1.1186 | 0.01558 | -0.0169 | 71.7972
5.5 | 1.1661 | 0.01618 | -0.0124 | 72.0705
6 | 1.2087 | 0.01712 | -0.0073 | 70.6016
6.5 | 1.2481 | 0.01802 | -0.0016 | 69.2619
7 | 1.2845 | 0.01889 | 0.0048 | 67.9989
7.5 | 1.3072 | 0.02029 | 0.0126 | 64.4258
8 | 1.3208 | 0.02159 | 0.0216 | 61.1765
8.5 | 1.3235 | 0.02279 | 0.0319 | 58.0737
9 | 1.3183 | 0.02547 | 0.0396 | 51.7589
9.5 | 1.3083 | 0.02973 | 0.0436 | 44.0061
10 | 1.3159 | 0.03377 | 0.0455 | 38.9665
10.5 | 1.2629 | 0.0437 | 0.0432 | 28.8993
11 | 1.2198 | 0.05357 | 0.04 | 22.7702
11.5 | 1.0588 | 0.07648 | 0.0287 | 13.8441
12 | 1.1101 | 0.07705 | 0.0312 | 14.4075
12.5 | 0.9315 | 0.10631 | 0.0157 | 8.7621
13 | 0.9644 | 0.10903 | 0.0162 | 8.8453
14 | 0.9369 | 0.1285 | 0.0082 | 7.2911

## 33. Re 750k Mach 0.00 (1)
BIGFOIL.COM POLAR EXPORT
NACA44112
NACA44112 |  |  |  | Cl Max: | 1.552 | at alpha= | 14 | deg
JavaFoil+Calcfoil stall+Eppler ext transition |  |  |  | L/D Max: | 98.47 | at alpha= | 6 | deg
Re: | 750000 |  |  | Cd Min: | 0.00931 | at alpha= | 4 | deg
Mach: | 0 |  |  | Cl=0 at alpha= | -1.8661 | deg
|  |  |  | @ Cl=0.1, Cd= | 0.012822
|  |  |  | @ Cl=0.4, Cd= | 0.012673
|  |  |  | @ Cl=0.6, Cd= | 0.011444
alpha (deg) | Cl | Cd | Cm | Cl/Cd
-17.5 | -0.531 | 0.17539 | 0.003 | -3.028
-17 | -0.543 | 0.16572 | 0.003 | -3.276
-16.5 | -0.554 | 0.15882 | 0.004 | -3.489
-16 | -0.565 | 0.14956 | 0.004 | -3.775
-15.5 | -0.574 | 0.14118 | 0.004 | -4.067
-15 | -0.583 | 0.13178 | 0.004 | -4.422
-14.5 | -0.59 | 0.12574 | 0.004 | -4.694
-14 | -0.596 | 0.11678 | 0.004 | -5.106
-13.5 | -0.601 | 0.11119 | 0.004 | -5.402
-13 | -0.603 | 0.10391 | 0.004 | -5.805
-12.5 | -0.604 | 0.09781 | 0.004 | -6.172
-12 | -0.602 | 0.09122 | 0.004 | -6.6
-11.5 | -0.598 | 0.08585 | 0.004 | -6.966
-11 | -0.591 | 0.08071 | 0.004 | -7.325
-10.5 | -0.582 | 0.07607 | 0.004 | -7.648
-10 | -0.569 | 0.07078 | 0.005 | -8.043
-9.5 | -0.554 | 0.06679 | 0.005 | -8.295
-9 | -0.536 | 0.06259 | 0.005 | -8.557
-8.5 | -0.514 | 0.05877 | 0.005 | -8.745
-8 | -0.49 | 0.05532 | 0.005 | -8.849
-7.5 | -0.462 | 0.05206 | 0.005 | -8.876
-7 | -0.432 | 0.04908 | 0.005 | -8.799
-6.5 | -0.399 | 0.04625 | 0.005 | -8.616
-6 | -0.363 | 0.04382 | 0.005 | -8.274
-5.5 | -0.325 | 0.04172 | 0.005 | -7.781
-5 | -0.285 | 0.04014 | 0.005 | -7.093
-4.5 | -0.243 | 0.03825 | 0.005 | -6.35
-4 | -0.2 | 0.03644 | 0.005 | -5.481
-3.5 | -0.155 | 0.03481 | 0.005 | -4.456
-3 | -0.109 | 0.03337 | 0.005 | -3.278
-2.5 | -0.063 | 0.03191 | 0.006 | -1.963
-2 | -0.015 | 0.02985 | 0.006 | -0.499
-1.5 | 0.041 | 0.01234 | 0.01 | 3.346
-1 | 0.101 | 0.01283 | 0.01 | 7.897
-0.5 | 0.162 | 0.01219 | 0.009 | 13.272
0 | 0.222 | 0.01212 | 0.009 | 18.36
0.5 | 0.283 | 0.01277 | 0.009 | 22.144
1 | 0.343 | 0.01273 | 0.009 | 26.93
1.5 | 0.403 | 0.01267 | 0.009 | 31.786
2 | 0.463 | 0.01272 | 0.008 | 36.383
2.5 | 0.522 | 0.01275 | 0.008 | 40.976
3 | 0.582 | 0.01231 | 0.008 | 47.264
3.5 | 0.641 | 0.00947 | 0.008 | 67.704
4 | 0.7 | 0.00931 | 0.008 | 75.227
4.5 | 0.759 | 0.00962 | 0.007 | 78.924
5 | 0.817 | 0.00951 | 0.007 | 85.896
5.5 | 0.875 | 0.00947 | 0.007 | 92.457
6 | 0.933 | 0.00947 | 0.006 | 98.47
6.5 | 0.989 | 0.01058 | 0.006 | 93.466
7 | 1.045 | 0.01099 | 0.006 | 95.077
7.5 | 1.099 | 0.01143 | 0.005 | 96.185
8 | 1.152 | 0.01196 | 0.005 | 96.324
8.5 | 1.203 | 0.01258 | 0.005 | 95.676
9 | 1.252 | 0.01332 | 0.004 | 93.952
9.5 | 1.298 | 0.0143 | 0.004 | 90.763
10 | 1.342 | 0.01549 | 0.004 | 86.646
10.5 | 1.382 | 0.01702 | 0.003 | 81.223
11 | 1.417 | 0.01888 | 0.003 | 75.055
11.5 | 1.448 | 0.02114 | 0.002 | 68.499
12 | 1.476 | 0.02374 | 0.002 | 62.185
12.5 | 1.5 | 0.02673 | 0.002 | 56.113
13 | 1.521 | 0.03011 | 0.001 | 50.51
13.5 | 1.538 | 0.0339 | 0.001 | 45.369
14 | 1.552 | 0.03824 | 0 | 40.582
14.5 | 1.525 | 0.06033 | 0 | 25.284
15 | 1.532 | 0.06623 | 0 | 23.136
15.5 | 1.536 | 0.07167 | -0.001 | 21.438
16 | 1.537 | 0.0771 | -0.001 | 19.932
16.5 | 1.533 | 0.08273 | -0.001 | 18.534
17 | 1.526 | 0.08848 | -0.002 | 17.246
17.5 | 1.515 | 0.09437 | -0.002 | 16.051
18 | 1.5 | 0.10061 | -0.003 | 14.908
18.5 | 1.481 | 0.10688 | -0.003 | 13.853
19 | 1.456 | 0.11357 | -0.003 | 12.816

## 34. Re 750k Mach 0.00 (2)
BIGFOIL.COM POLAR EXPORT
NACA44112
NACA44112 |  |  |  | Cl Max: | 1.6487 | at alpha= | 15.5 | deg
XFOIL ncrit=9 |  |  |  | L/D Max: | 104.732 | at alpha= | 9 | deg
Re: | 750000 |  |  | Cd Min: | 0.2299 | at alpha= | -20 | deg
Mach: | 0 |  |  | Cl=0 at alpha= | -2.4293 | deg
|  |  |  | @ Cl=0.1, Cd= | 0.011704
|  |  |  | @ Cl=0.4, Cd= | 0.010644
|  |  |  | @ Cl=0.6, Cd= | 0.0089482
alpha (deg) | Cl | Cd | Cm | Cl/Cd
-20 | -0.6139 | 0.2299 | 0.0472 | -2.6703
-19.5 | -0.597 | 0.22329 | 0.0433 | -2.6737
-19 | -0.5817 | 0.21696 | 0.0391 | -2.6811
-18.5 | -0.5655 | 0.21045 | 0.0363 | -2.6871
-18 | -0.5483 | 0.20515 | 0.0338 | -2.6727
-17.5 | -0.5316 | 0.19945 | 0.0309 | -2.6653
-17 | -0.5154 | 0.19344 | 0.0279 | -2.6644
-16.5 | -0.4998 | 0.18722 | 0.025 | -2.6696
-16 | -0.4884 | 0.17959 | 0.0204 | -2.7195
-15.5 | -0.4749 | 0.17258 | 0.0178 | -2.7518
-15 | -0.459 | 0.16672 | 0.0161 | -2.7531
-14.5 | -0.4441 | 0.16108 | 0.0139 | -2.757
-14 | -0.4304 | 0.15499 | 0.0115 | -2.777
-13.5 | -0.418 | 0.14849 | 0.0091 | -2.815
-13 | -0.4117 | 0.14044 | 0.0046 | -2.9315
-12.5 | -0.4039 | 0.13273 | 0.0021 | -3.043
-12 | -0.3898 | 0.12691 | 0.001 | -3.0715
-11.5 | -0.3778 | 0.12104 | -0.0009 | -3.1213
-11 | -0.3673 | 0.11478 | -0.0031 | -3.2
-10.5 | -0.359 | 0.10802 | -0.0057 | -3.3235
-10 | -0.369 | 0.09797 | -0.014 | -3.7665
-9.5 | -0.3622 | 0.091 | -0.0154 | -3.9802
-9 | -0.3529 | 0.08547 | -0.0165 | -4.1289
-8.5 | -0.2989 | 0.07438 | -0.0381 | -4.0186
-8 | -0.3202 | 0.06967 | -0.035 | -4.596
-7 | -0.3283 | 0.05491 | -0.0311 | -5.9789
-6.5 | -0.3057 | 0.05095 | -0.029 | -6
-6 | -0.2785 | 0.04712 | -0.0268 | -5.9104
-5.5 | -0.2535 | 0.03944 | -0.0219 | -6.4275
-5 | -0.2198 | 0.03644 | -0.0198 | -6.0318
-4.5 | -0.1812 | 0.03365 | -0.0176 | -5.3848
-4 | -0.1646 | 0.01516 | -0.0066 | -10.8575
-3.5 | -0.1128 | 0.01472 | -0.0056 | -7.663
-3 | -0.0597 | 0.01365 | -0.0047 | -4.3736
-2 | 0.0449 | 0.01227 | -0.0026 | 3.6593
-1.5 | 0.0953 | 0.01173 | -0.0012 | 8.1245
-1 | 0.147 | 0.01145 | 0 | 12.8384
-0.5 | 0.1972 | 0.01116 | 0.0014 | 17.6703
0 | 0.2479 | 0.01088 | 0.0028 | 22.7849
0.5 | 0.2995 | 0.01088 | 0.0038 | 27.5276
1 | 0.3515 | 0.0107 | 0.0049 | 32.8505
1.5 | 0.4033 | 0.01064 | 0.0059 | 37.9041
2 | 0.4553 | 0.01064 | 0.0068 | 42.7914
2.5 | 0.5078 | 0.01059 | 0.0077 | 47.9509
3 | 0.5216 | 0.00849 | 0.0163 | 61.437
3.5 | 0.6294 | 0.00912 | 0.0059 | 69.0132
4 | 0.7257 | 0.00961 | -0.0025 | 75.5151
4.5 | 0.804 | 0.01003 | -0.0073 | 80.1595
5 | 0.8931 | 0.01027 | -0.0145 | 86.962
5.5 | 0.9522 | 0.0106 | -0.0156 | 89.8302
6 | 1.0185 | 0.01072 | -0.0181 | 95.0093
6.5 | 1.0828 | 0.01089 | -0.0204 | 99.4307
7 | 1.1367 | 0.01125 | -0.0206 | 101.04
7.5 | 1.1814 | 0.01145 | -0.0187 | 103.179
8 | 1.2245 | 0.01176 | -0.0166 | 104.1241
8.5 | 1.2654 | 0.01221 | -0.0141 | 103.6364
9 | 1.3081 | 0.01249 | -0.012 | 104.7318
9.5 | 1.3479 | 0.01294 | -0.0094 | 104.1654
10 | 1.3867 | 0.01342 | -0.0067 | 103.3308
10.5 | 1.426 | 0.01382 | -0.0041 | 103.1838
11 | 1.4594 | 0.01452 | -0.0006 | 100.5096
11.5 | 1.4982 | 0.01488 | 0.002 | 100.6855
12 | 1.5308 | 0.01549 | 0.0054 | 98.825
12.5 | 1.5623 | 0.01613 | 0.0089 | 96.8568
13 | 1.5903 | 0.01687 | 0.0129 | 94.2679
13.5 | 1.6025 | 0.01788 | 0.0193 | 89.6253
14 | 1.6233 | 0.01895 | 0.0234 | 85.6623
14.5 | 1.6387 | 0.02061 | 0.0272 | 79.5099
15 | 1.6474 | 0.02315 | 0.0301 | 71.162
15.5 | 1.6487 | 0.02693 | 0.0317 | 61.2217
16 | 1.6378 | 0.0327 | 0.0316 | 50.0856
16.5 | 1.6081 | 0.04128 | 0.0298 | 38.9559
17 | 1.5683 | 0.05148 | 0.0271 | 30.4643
17.5 | 1.5114 | 0.06414 | 0.0233 | 23.5641
18 | 1.4546 | 0.07746 | 0.0188 | 18.7787
18.5 | 1.4112 | 0.08948 | 0.0145 | 15.7711
19 | 1.3691 | 0.10174 | 0.0098 | 13.4569
19.5 | 1.3284 | 0.11422 | 0.0048 | 11.6302
20 | 1.2945 | 0.12609 | -0.0004 | 10.2665

## 35. Re 750k Mach 0.10 (1)
BIGFOIL.COM POLAR EXPORT
NACA44112
NACA44112 |  |  |  | Cl Max: | 1.549 | at alpha= | 14 | deg
JavaFoil+Calcfoil stall+Eppler ext transition |  |  |  | L/D Max: | 98.151 | at alpha= | 6 | deg
Re: | 750000 |  |  | Cd Min: | 0.00936 | at alpha= | 4 | deg
Mach: | 0.1 |  |  | Cl=0 at alpha= | -1.8661 | deg
|  |  |  | @ Cl=0.1, Cd= | 0.012362
|  |  |  | @ Cl=0.4, Cd= | 0.01281
|  |  |  | @ Cl=0.6, Cd= | 0.011638
alpha (deg) | Cl | Cd | Cm | Cl/Cd
-17 | -0.498 | 0.17182 | 0.003 | -2.897
-16.5 | -0.511 | 0.16211 | 0.003 | -3.155
-16 | -0.525 | 0.15326 | 0.004 | -3.423
-15.5 | -0.537 | 0.14605 | 0.004 | -3.677
-15 | -0.548 | 0.13533 | 0.004 | -4.052
-14.5 | -0.559 | 0.12821 | 0.004 | -4.358
-14 | -0.567 | 0.1203 | 0.004 | -4.717
-13.5 | -0.575 | 0.1124 | 0.004 | -5.114
-13 | -0.58 | 0.10604 | 0.004 | -5.471
-12.5 | -0.583 | 0.09916 | 0.004 | -5.884
-12 | -0.585 | 0.09331 | 0.004 | -6.264
-11.5 | -0.583 | 0.08823 | 0.004 | -6.607
-11 | -0.579 | 0.08189 | 0.004 | -7.065
-10.5 | -0.571 | 0.0767 | 0.004 | -7.448
-10 | -0.561 | 0.07169 | 0.004 | -7.824
-9.5 | -0.547 | 0.06752 | 0.005 | -8.107
-9 | -0.531 | 0.06298 | 0.005 | -8.425
-8.5 | -0.51 | 0.05943 | 0.005 | -8.589
-8 | -0.487 | 0.0559 | 0.005 | -8.714
-7.5 | -0.461 | 0.05241 | 0.005 | -8.788
-7 | -0.431 | 0.04944 | 0.005 | -8.721
-6.5 | -0.398 | 0.04659 | 0.005 | -8.55
-6 | -0.363 | 0.04408 | 0.005 | -8.229
-5.5 | -0.325 | 0.04194 | 0.005 | -7.751
-5 | -0.285 | 0.04036 | 0.005 | -7.067
-4.5 | -0.244 | 0.03833 | 0.005 | -6.356
-4 | -0.2 | 0.03657 | 0.005 | -5.479
-3.5 | -0.156 | 0.03499 | 0.005 | -4.449
-3 | -0.11 | 0.03355 | 0.005 | -3.274
-2.5 | -0.063 | 0.03205 | 0.006 | -1.962
-2 | -0.015 | 0.03003 | 0.006 | -0.498
-1.5 | 0.041 | 0.01241 | 0.01 | 3.342
-1 | 0.102 | 0.01236 | 0.01 | 8.238
-0.5 | 0.163 | 0.01219 | 0.009 | 13.334
0 | 0.224 | 0.01219 | 0.009 | 18.345
0.5 | 0.284 | 0.01285 | 0.009 | 22.127
1 | 0.345 | 0.01281 | 0.009 | 26.909
1.5 | 0.405 | 0.01281 | 0.009 | 31.613
2 | 0.465 | 0.01272 | 0.008 | 36.549
2.5 | 0.525 | 0.0123 | 0.008 | 42.682
3 | 0.585 | 0.01235 | 0.008 | 47.35
3.5 | 0.644 | 0.00955 | 0.008 | 67.463
4 | 0.703 | 0.00936 | 0.008 | 75.149
4.5 | 0.762 | 0.00967 | 0.007 | 78.814
5 | 0.821 | 0.00958 | 0.007 | 85.747
5.5 | 0.879 | 0.00954 | 0.007 | 92.151
6 | 0.937 | 0.00954 | 0.006 | 98.151
6.5 | 0.994 | 0.01066 | 0.006 | 93.164
7 | 1.049 | 0.01108 | 0.006 | 94.706
7.5 | 1.104 | 0.01153 | 0.005 | 95.693
8 | 1.157 | 0.01208 | 0.005 | 95.725
8.5 | 1.207 | 0.01273 | 0.005 | 94.857
9 | 1.256 | 0.01353 | 0.004 | 92.823
9.5 | 1.301 | 0.01457 | 0.004 | 89.327
10 | 1.345 | 0.01583 | 0.004 | 84.986
10.5 | 1.385 | 0.01745 | 0.003 | 79.347
11 | 1.419 | 0.01941 | 0.003 | 73.133
11.5 | 1.45 | 0.0218 | 0.002 | 66.51
12 | 1.477 | 0.02452 | 0.002 | 60.246
12.5 | 1.5 | 0.02763 | 0.002 | 54.309
13 | 1.521 | 0.03108 | 0.001 | 48.93
13.5 | 1.537 | 0.03504 | 0.001 | 43.859
14 | 1.549 | 0.0395 | 0 | 39.223
14.5 | 1.522 | 0.06179 | 0 | 24.638
15 | 1.527 | 0.06785 | 0 | 22.51
15.5 | 1.53 | 0.07326 | -0.001 | 20.879
16 | 1.527 | 0.07888 | -0.001 | 19.362
16.5 | 1.521 | 0.08453 | -0.001 | 17.993
17 | 1.51 | 0.09048 | -0.002 | 16.693
17.5 | 1.496 | 0.0966 | -0.002 | 15.484
18 | 1.477 | 0.10292 | -0.003 | 14.349
18.5 | 1.454 | 0.10954 | -0.003 | 13.271
19 | 1.424 | 0.11642 | -0.003 | 12.229

## 36. Re 750k Mach 0.10 (2)
BIGFOIL.COM POLAR EXPORT
NACA44112
NACA44112 |  |  |  | Cl Max: | 1.6453 | at alpha= | 15 | deg
XFOIL ncrit=9 |  |  |  | L/D Max: | 104.204 | at alpha= | 9 | deg
Re: | 750000 |  |  | Cd Min: | 0.23054 | at alpha= | -20 | deg
Mach: | 0.1 |  |  | Cl=0 at alpha= | -2.4302 | deg
|  |  |  | @ Cl=0.1, Cd= | 0.011752
|  |  |  | @ Cl=0.4, Cd= | 0.010684
|  |  |  | @ Cl=0.6, Cd= | 0.0089773
alpha (deg) | Cl | Cd | Cm | Cl/Cd
-20 | -0.6155 | 0.23054 | 0.0475 | -2.6698
-19.5 | -0.5984 | 0.22392 | 0.0436 | -2.6724
-19 | -0.5829 | 0.21757 | 0.0394 | -2.6791
-18.5 | -0.5664 | 0.21105 | 0.0366 | -2.6837
-18 | -0.549 | 0.20571 | 0.0341 | -2.6688
-17.5 | -0.5322 | 0.19998 | 0.0311 | -2.6613
-17 | -0.5158 | 0.19393 | 0.0281 | -2.6597
-16.5 | -0.4999 | 0.18767 | 0.0252 | -2.6637
-16 | -0.4883 | 0.18008 | 0.0206 | -2.7116
-15.5 | -0.4744 | 0.17307 | 0.018 | -2.7411
-15 | -0.4583 | 0.16718 | 0.0162 | -2.7414
-14.5 | -0.4432 | 0.16151 | 0.014 | -2.7441
-14 | -0.4293 | 0.15539 | 0.0116 | -2.7627
-13.5 | -0.4167 | 0.14887 | 0.0092 | -2.7991
-13 | -0.4102 | 0.14088 | 0.0047 | -2.9117
-12.5 | -0.4019 | 0.13322 | 0.0022 | -3.0168
-12 | -0.3876 | 0.12737 | 0.0011 | -3.0431
-11.5 | -0.3755 | 0.12148 | -0.0008 | -3.091
-11 | -0.3648 | 0.11521 | -0.003 | -3.1664
-10.5 | -0.3564 | 0.10841 | -0.0056 | -3.2875
-10 | -0.3656 | 0.09856 | -0.0138 | -3.7094
-9.5 | -0.3574 | 0.09174 | -0.0149 | -3.8958
-9 | -0.3478 | 0.08619 | -0.016 | -4.0353
-8.5 | -0.2918 | 0.07517 | -0.0376 | -3.8819
-8 | -0.3143 | 0.07024 | -0.0351 | -4.4747
-7.5 | -0.3306 | 0.06242 | -0.0342 | -5.2964
-7 | -0.3254 | 0.05557 | -0.0316 | -5.8557
-6.5 | -0.3036 | 0.05152 | -0.0294 | -5.8929
-6 | -0.2769 | 0.04759 | -0.0273 | -5.8184
-4.5 | -0.1806 | 0.03402 | -0.018 | -5.3086
-4 | -0.1647 | 0.01624 | -0.007 | -10.1416
-3.5 | -0.1134 | 0.01493 | -0.0058 | -7.5954
-3 | -0.06 | 0.01385 | -0.0048 | -4.3321
-2.5 | -0.0074 | 0.01278 | -0.0038 | -0.57903
-2 | 0.0456 | 0.01235 | -0.0027 | 3.6923
-1.5 | 0.0965 | 0.01177 | -0.0013 | 8.1988
-1 | 0.1483 | 0.0115 | -0.0001 | 12.8957
-0.5 | 0.1989 | 0.01119 | 0.0013 | 17.7748
0 | 0.2499 | 0.01093 | 0.0027 | 22.8637
0.5 | 0.3018 | 0.0109 | 0.0038 | 27.6881
1 | 0.3539 | 0.01072 | 0.0049 | 33.0131
1.5 | 0.4058 | 0.01068 | 0.006 | 37.9963
2 | 0.4584 | 0.01067 | 0.0069 | 42.9616
2.5 | 0.5111 | 0.01062 | 0.0078 | 48.1262
3 | 0.5246 | 0.0086 | 0.0165 | 61
3.5 | 0.6345 | 0.00915 | 0.0058 | 69.3443
4 | 0.7294 | 0.00966 | -0.0022 | 75.5072
5 | 0.8984 | 0.01033 | -0.0142 | 86.97
5.5 | 0.9579 | 0.01069 | -0.0153 | 89.6071
6 | 1.0248 | 0.01078 | -0.0178 | 95.0649
6.5 | 1.0895 | 0.01099 | -0.02 | 99.1356
7 | 1.1442 | 0.01132 | -0.0202 | 101.0777
7.5 | 1.189 | 0.01155 | -0.0182 | 102.9437
8 | 1.2317 | 0.0119 | -0.016 | 103.5042
8.5 | 1.2736 | 0.01231 | -0.0135 | 103.4606
9 | 1.3161 | 0.01263 | -0.0112 | 104.2043
9.5 | 1.355 | 0.01315 | -0.0084 | 103.0418
10 | 1.395 | 0.01357 | -0.0057 | 102.8003
10.5 | 1.4338 | 0.01402 | -0.0029 | 102.2682
11 | 1.4678 | 0.01468 | 0.0006 | 99.9864
11.5 | 1.5055 | 0.01511 | 0.0036 | 99.636
12 | 1.5381 | 0.01572 | 0.0071 | 97.8435
12.5 | 1.5666 | 0.01648 | 0.0112 | 95.0607
13 | 1.5913 | 0.01719 | 0.016 | 92.5713
13.5 | 1.6053 | 0.01827 | 0.022 | 87.8654
14 | 1.6235 | 0.0196 | 0.0262 | 82.8316
14.5 | 1.6386 | 0.02149 | 0.0295 | 76.2494
15 | 1.6453 | 0.02447 | 0.032 | 67.2374
15.5 | 1.6435 | 0.02891 | 0.0329 | 56.8488
16 | 1.6266 | 0.03566 | 0.0321 | 45.6141
16.5 | 1.5892 | 0.04534 | 0.0297 | 35.0507
17 | 1.5451 | 0.0561 | 0.0268 | 27.5419
17.5 | 1.4863 | 0.06915 | 0.0227 | 21.4939
18 | 1.4327 | 0.08217 | 0.0181 | 17.4358
18.5 | 1.3907 | 0.09413 | 0.0137 | 14.7742
19 | 1.3506 | 0.10625 | 0.009 | 12.7115
19.5 | 1.3125 | 0.11842 | 0.0039 | 11.0834
20 | 1.2811 | 0.12996 | -0.0013 | 9.8576

## 37. Re 750k Mach 0.25 (1)
BIGFOIL.COM POLAR EXPORT
NACA44112
NACA44112 |  |  |  | Cl Max: | 1.523 | at alpha= | 13.5 | deg
JavaFoil+Calcfoil stall+Eppler ext transition |  |  |  | L/D Max: | 92.475 | at alpha= | 7.5 | deg
Re: | 750000 |  |  | Cd Min: | 0.00924 | at alpha= | 4 | deg
Mach: | 0.25 |  |  | Cl=0 at alpha= | -1.85 | deg
|  |  |  | @ Cl=0.1, Cd= | 0.013737
|  |  |  | @ Cl=0.4, Cd= | 0.013045
|  |  |  | @ Cl=0.6, Cd= | 0.01264
alpha (deg) | Cl | Cd | Cm | Cl/Cd
-14.5 | -0.257 | 0.148 | 0.004 | -1.738
-14 | -0.3 | 0.1414 | 0.004 | -2.124
-13.5 | -0.339 | 0.13267 | 0.004 | -2.552
-13 | -0.373 | 0.12685 | 0.004 | -2.938
-12.5 | -0.403 | 0.11677 | 0.004 | -3.45
-12 | -0.429 | 0.10768 | 0.004 | -3.984
-11.5 | -0.451 | 0.10095 | 0.004 | -4.466
-11 | -0.468 | 0.09385 | 0.004 | -4.99
-10.5 | -0.481 | 0.08642 | 0.004 | -5.563
-10 | -0.488 | 0.08029 | 0.004 | -6.082
-9.5 | -0.49 | 0.07323 | 0.004 | -6.696
-9 | -0.487 | 0.06775 | 0.005 | -7.191
-8.5 | -0.479 | 0.06361 | 0.005 | -7.525
-8 | -0.465 | 0.05872 | 0.005 | -7.919
-7.5 | -0.446 | 0.05514 | 0.005 | -8.092
-7 | -0.423 | 0.05158 | 0.005 | -8.195
-6.5 | -0.394 | 0.04836 | 0.005 | -8.154
-6 | -0.362 | 0.04541 | 0.005 | -7.973
-5.5 | -0.326 | 0.04353 | 0.005 | -7.498
-5 | -0.288 | 0.04127 | 0.005 | -6.979
-4.5 | -0.247 | 0.03911 | 0.005 | -6.313
-4 | -0.204 | 0.03723 | 0.005 | -5.471
-3.5 | -0.159 | 0.03512 | 0.005 | -4.517
-3 | -0.112 | 0.0335 | 0.005 | -3.348
-2.5 | -0.064 | 0.03213 | 0.006 | -2
-2 | -0.015 | 0.03073 | 0.006 | -0.498
-1.5 | 0.035 | 0.02904 | 0.006 | 1.197
-1 | 0.105 | 0.01256 | 0.01 | 8.32
-0.5 | 0.167 | 0.01246 | 0.01 | 13.391
0 | 0.23 | 0.01235 | 0.009 | 18.591
0.5 | 0.292 | 0.01238 | 0.009 | 23.592
1 | 0.354 | 0.01303 | 0.009 | 27.151
1.5 | 0.416 | 0.01305 | 0.009 | 31.864
2 | 0.477 | 0.01245 | 0.009 | 38.349
2.5 | 0.539 | 0.01253 | 0.008 | 42.998
3 | 0.6 | 0.01264 | 0.008 | 47.476
3.5 | 0.661 | 0.00935 | 0.008 | 70.708
4 | 0.722 | 0.00924 | 0.008 | 78.101
4.5 | 0.782 | 0.00957 | 0.007 | 81.738
5 | 0.842 | 0.00953 | 0.007 | 88.312
5.5 | 0.901 | 0.0103 | 0.007 | 87.505
6 | 0.959 | 0.01068 | 0.007 | 89.816
6.5 | 1.017 | 0.01112 | 0.006 | 91.436
7 | 1.072 | 0.0116 | 0.006 | 92.423
7.5 | 1.126 | 0.01218 | 0.006 | 92.475
8 | 1.178 | 0.01289 | 0.005 | 91.382
8.5 | 1.227 | 0.01375 | 0.005 | 89.232
9 | 1.273 | 0.01491 | 0.004 | 85.427
9.5 | 1.317 | 0.01633 | 0.004 | 80.687
10 | 1.359 | 0.01813 | 0.004 | 74.991
10.5 | 1.398 | 0.02028 | 0.003 | 68.92
11 | 1.43 | 0.02284 | 0.003 | 62.596
11.5 | 1.457 | 0.02576 | 0.002 | 56.58
12 | 1.482 | 0.02913 | 0.002 | 50.851
12.5 | 1.5 | 0.03287 | 0.002 | 45.624
13 | 1.514 | 0.03705 | 0.001 | 40.86
13.5 | 1.523 | 0.04178 | 0.001 | 36.445
14 | 1.497 | 0.06324 | 0 | 23.676
14.5 | 1.494 | 0.07091 | 0 | 21.062
15 | 1.485 | 0.07692 | 0 | 19.31
15.5 | 1.47 | 0.08317 | -0.001 | 17.674
16 | 1.447 | 0.08962 | -0.001 | 16.15
16.5 | 1.417 | 0.09632 | -0.001 | 14.712
17 | 1.38 | 0.10338 | -0.002 | 13.344
17.5 | 1.334 | 0.11106 | -0.002 | 12.014
18 | 1.282 | 0.11939 | -0.003 | 10.736
18.5 | 1.221 | 0.12833 | -0.003 | 9.514

## 38. Re 750k Mach 0.25 (2)
BIGFOIL.COM POLAR EXPORT
NACA44112
NACA44112 |  |  |  | Cl Max: | 1.6197 | at alpha= | 14 | deg
XFOIL ncrit=9 |  |  |  | L/D Max: | 101.363 | at alpha= | 8.5 | deg
Re: | 750000 |  |  | Cd Min: | 0.23422 | at alpha= | -20 | deg
Mach: | 0.25 |  |  | Cl=0 at alpha= | -2.4504 | deg
|  |  |  | @ Cl=0.1, Cd= | 0.012192
|  |  |  | @ Cl=0.4, Cd= | 0.010888
|  |  |  | @ Cl=0.6, Cd= | 0.0093796
alpha (deg) | Cl | Cd | Cm | Cl/Cd
-20 | -0.6246 | 0.23422 | 0.0497 | -2.6667
-19.5 | -0.6065 | 0.22748 | 0.0456 | -2.6662
-19 | -0.5898 | 0.22102 | 0.0413 | -2.6685
-18.5 | -0.5721 | 0.2144 | 0.0384 | -2.6684
-18 | -0.554 | 0.20886 | 0.0357 | -2.6525
-17.5 | -0.5361 | 0.2029 | 0.0325 | -2.6422
-17 | -0.5186 | 0.19666 | 0.0294 | -2.637
-16.5 | -0.5015 | 0.19018 | 0.0262 | -2.637
-16 | -0.4883 | 0.18272 | 0.0216 | -2.6724
-15.5 | -0.4727 | 0.17573 | 0.019 | -2.6899
-15 | -0.4556 | 0.16969 | 0.017 | -2.6849
-14.5 | -0.4394 | 0.16382 | 0.0146 | -2.6822
-14 | -0.4246 | 0.15755 | 0.0121 | -2.695
-13.5 | -0.4108 | 0.15087 | 0.0095 | -2.7229
-13 | -0.4029 | 0.14317 | 0.005 | -2.8141
-12.5 | -0.3916 | 0.13574 | 0.0028 | -2.8849
-12 | -0.3769 | 0.12977 | 0.0015 | -2.9044
-11.5 | -0.3639 | 0.12373 | -0.0004 | -2.9411
-11 | -0.3524 | 0.11737 | -0.0027 | -3.0025
-10.5 | -0.3448 | 0.10993 | -0.0062 | -3.1365
-10 | -0.3493 | 0.10135 | -0.013 | -3.4465
-9.5 | -0.3351 | 0.0951 | -0.0128 | -3.5237
-9 | -0.2587 | 0.08449 | -0.0329 | -3.0619
-8.5 | -0.2624 | 0.07912 | -0.0337 | -3.3165
-8 | -0.2774 | 0.07264 | -0.0367 | -3.8188
-7.5 | -0.3106 | 0.06544 | -0.0359 | -4.7463
-7 | -0.3078 | 0.05895 | -0.0339 | -5.2214
-6.5 | -0.2897 | 0.05446 | -0.0318 | -5.3195
-6 | -0.2671 | 0.05008 | -0.0296 | -5.3335
-5 | -0.2138 | 0.03894 | -0.0227 | -5.4905
-4.5 | -0.1768 | 0.03588 | -0.0203 | -4.9275
-3.5 | -0.1054 | 0.02359 | -0.0101 | -4.468
-3 | -0.0535 | 0.02376 | -0.0094 | -2.2517
-2.5 | -0.0054 | 0.01356 | -0.0047 | -0.39823
-2 | 0.049 | 0.01286 | -0.0035 | 3.8103
-1.5 | 0.1032 | 0.01215 | -0.0021 | 8.4938
-1 | 0.156 | 0.0118 | -0.0006 | 13.2203
-0.5 | 0.2084 | 0.01139 | 0.001 | 18.2968
0.5 | 0.3141 | 0.01103 | 0.0039 | 28.4769
1 | 0.3671 | 0.0109 | 0.0052 | 33.6789
1.5 | 0.4204 | 0.01088 | 0.0065 | 38.6397
2 | 0.475 | 0.01082 | 0.0075 | 43.9002
2.5 | 0.5286 | 0.01089 | 0.0087 | 48.5399
3 | 0.5576 | 0.00941 | 0.0143 | 59.2561
3.5 | 0.6553 | 0.00934 | 0.007 | 70.1606
4 | 0.7494 | 0.00998 | -0.0002 | 75.0902
4.5 | 0.8316 | 0.01034 | -0.0049 | 80.4255
5 | 0.9268 | 0.0108 | -0.0126 | 85.8148
5.5 | 0.9912 | 0.01099 | -0.0139 | 90.1911
6 | 1.0595 | 0.01121 | -0.016 | 94.5138
6.5 | 1.1266 | 0.01156 | -0.018 | 97.4567
7 | 1.1848 | 0.0118 | -0.0181 | 100.4068
7.5 | 1.229 | 0.01221 | -0.0154 | 100.6552
8 | 1.2731 | 0.01261 | -0.0126 | 100.9596
8.5 | 1.3167 | 0.01299 | -0.0097 | 101.3626
9 | 1.3557 | 0.01362 | -0.0061 | 99.5374
9.5 | 1.3976 | 0.01404 | -0.0029 | 99.5442
10 | 1.4364 | 0.01456 | 0.0007 | 98.6538
10.5 | 1.4703 | 0.01529 | 0.0051 | 96.1609
11 | 1.5065 | 0.01585 | 0.0092 | 95.0473
11.5 | 1.5327 | 0.01674 | 0.0146 | 91.5591
12 | 1.5591 | 0.01733 | 0.0201 | 89.9654
12.5 | 1.5749 | 0.01836 | 0.0266 | 85.7789
13 | 1.592 | 0.01986 | 0.0314 | 80.1611
13.5 | 1.6105 | 0.02181 | 0.0349 | 73.8423
14 | 1.6197 | 0.02496 | 0.0372 | 64.8918
14.5 | 1.6188 | 0.02971 | 0.0379 | 54.4867
15 | 1.6073 | 0.03618 | 0.037 | 44.4251
15.5 | 1.5791 | 0.04475 | 0.0351 | 35.2872
16 | 1.5269 | 0.0561 | 0.0319 | 27.2175
16.5 | 1.4775 | 0.06755 | 0.0283 | 21.8727
17 | 1.4323 | 0.07904 | 0.0243 | 18.1212
17.5 | 1.383 | 0.09157 | 0.0195 | 15.1032
18 | 1.3416 | 0.10354 | 0.0147 | 12.9573
18.5 | 1.3073 | 0.11491 | 0.0098 | 11.3767
19 | 1.2738 | 0.1266 | 0.0045 | 10.0616

## 39. Re 750k Mach 0.50 (1)
BIGFOIL.COM POLAR EXPORT
NACA44112
NACA44112 |  |  |  | Cl Max: | 1.424 | at alpha= | 11 | deg
JavaFoil+Calcfoil stall+Eppler ext transition |  |  |  | L/D Max: | 79.517 | at alpha= | 5.5 | deg
Re: | 750000 |  |  | Cd Min: | 0.01054 | at alpha= | 4 | deg
Mach: | 0.5 |  |  | Cl=0 at alpha= | -1.8455 | deg
|  |  |  | @ Cl=0.1, Cd= | 0.029996
|  |  |  | @ Cl=0.4, Cd= | 0.012369
|  |  |  | @ Cl=0.6, Cd= | 0.01189
alpha (deg) | Cl | Cd | Cm | Cl/Cd
-20 | -0.969 | 0.20958 | 0.004 | -4.624
-19.5 | -0.944 | 0.2047 | 0.005 | -4.609
-19 | -0.918 | 0.19988 | 0.005 | -4.592
-18.5 | -0.892 | 0.19243 | 0.005 | -4.637
-18 | -0.865 | 0.18607 | 0.005 | -4.65
-17.5 | -0.839 | 0.1814 | 0.005 | -4.628
-17 | -0.814 | 0.177 | 0.005 | -4.597
-16.5 | -0.788 | 0.17143 | 0.005 | -4.595
-16 | -0.761 | 0.1676 | 0.005 | -4.539
-15.5 | -0.735 | 0.15827 | 0.005 | -4.641
-15 | -0.708 | 0.15921 | 0.006 | -4.45
-14.5 | -0.682 | 0.1554 | 0.006 | -4.39
-14 | -0.655 | 0.1497 | 0.006 | -4.377
-13.5 | -0.629 | 0.14149 | 0.006 | -4.445
-13 | -0.602 | 0.13772 | 0.006 | -4.375
-12.5 | -0.576 | 0.13408 | 0.006 | -4.296
-12 | -0.549 | 0.12807 | 0.006 | -4.285
-11.5 | -0.522 | 0.1211 | 0.006 | -4.313
-11 | -0.496 | 0.11782 | 0.006 | -4.207
-10.5 | -0.469 | 0.11558 | 0.006 | -4.054
-10 | -0.442 | 0.11269 | 0.006 | -3.921
-9.5 | -0.415 | 0.10532 | 0.006 | -3.941
-9 | -0.388 | 0.10361 | 0.006 | -3.744
-8.5 | -0.361 | 0.1014 | 0.006 | -3.561
-8 | -0.334 | 0.09597 | 0.006 | -3.483
-7.5 | -0.307 | 0.07535 | 0.005 | -4.075
-7 | -0.28 | 0.06027 | 0.005 | -4.647
-6.5 | -0.253 | 0.07687 | 0.005 | -3.29
-6 | -0.226 | 0.05675 | 0.005 | -3.98
-5.5 | -0.199 | 0.06176 | 0.005 | -3.217
-5 | -0.172 | 0.05313 | 0.005 | -3.229
-4.5 | -0.221 | 0.04665 | 0.005 | -4.74
-4 | -0.203 | 0.04159 | 0.005 | -4.87
-3.5 | -0.165 | 0.03845 | 0.005 | -4.297
-3 | -0.12 | 0.03623 | 0.005 | -3.304
-2.5 | -0.07 | 0.0345 | 0.005 | -2.019
-2 | -0.017 | 0.03311 | 0.006 | -0.504
-1.5 | 0.038 | 0.03134 | 0.006 | 1.214
-1 | 0.094 | 0.03018 | 0.006 | 3.12
-0.5 | 0.152 | 0.0284 | 0.007 | 5.356
0 | 0.256 | 0.01222 | 0.011 | 20.94
0.5 | 0.325 | 0.01285 | 0.01 | 25.332
1 | 0.394 | 0.01236 | 0.01 | 31.902
1.5 | 0.463 | 0.01246 | 0.01 | 37.161
2 | 0.531 | 0.01214 | 0.01 | 43.744
2.5 | 0.599 | 0.01188 | 0.009 | 50.433
3 | 0.666 | 0.01252 | 0.009 | 53.213
3.5 | 0.733 | 0.01327 | 0.009 | 55.222
4 | 0.798 | 0.01054 | 0.009 | 75.744
4.5 | 0.862 | 0.01103 | 0.008 | 78.154
5 | 0.924 | 0.01163 | 0.008 | 79.485
5.5 | 0.983 | 0.01237 | 0.008 | 79.517
6 | 1.039 | 0.0133 | 0.007 | 78.176
6.5 | 1.092 | 0.01455 | 0.007 | 75.03
7 | 1.141 | 0.01615 | 0.006 | 70.658
7.5 | 1.188 | 0.01821 | 0.006 | 65.224
8 | 1.232 | 0.0207 | 0.006 | 59.544
8.5 | 1.274 | 0.02367 | 0.005 | 53.852
9 | 1.315 | 0.02712 | 0.005 | 48.468
9.5 | 1.353 | 0.03103 | 0.004 | 43.599
10 | 1.389 | 0.03546 | 0.004 | 39.162
10.5 | 1.417 | 0.04045 | 0.003 | 35.034
11 | 1.424 | 0.04599 | 0.003 | 30.968
11.5 | 1.408 | 0.05246 | 0.003 | 26.834
12 | 1.351 | 0.06044 | 0.002 | 22.354
12.5 | 1.101 | 0.09467 | 0.002 | 11.628
13 | 0.811 | 0.1225 | 0.001 | 6.619
13.5 | 0.839 | 0.13327 | 0 | 6.293
14 | 0.867 | 0.14454 | 0 | 5.997
14.5 | 0.896 | 0.15419 | 0 | 5.812
15 | 0.926 | 0.16449 | 0 | 5.63
15.5 | 0.956 | 0.17338 | -0.001 | 5.516
16 | 0.986 | 0.18368 | -0.001 | 5.37

## 40. Re 750k Mach 0.50 (2)
BIGFOIL.COM POLAR EXPORT
NACA44112
NACA44112 |  |  |  | Cl Max: | 1.4334 | at alpha= | 10.5 | deg
XFOIL ncrit=9 |  |  |  | L/D Max: | 87.6678 | at alpha= | 6.5 | deg
Re: | 750000 |  |  | Cd Min: | 0.25359 | at alpha= | -20 | deg
Mach: | 0.5 |  |  | Cl=0 at alpha= | -2.6775 | deg
|  |  |  | @ Cl=0.1, Cd= | 0.017456
|  |  |  | @ Cl=0.4, Cd= | 0.01195
|  |  |  | @ Cl=0.6, Cd= | 0.012022
alpha (deg) | Cl | Cd | Cm | Cl/Cd
-20 | -0.6745 | 0.25359 | 0.0597 | -2.6598
-19.5 | -0.6524 | 0.24605 | 0.0548 | -2.6515
-18.5 | -0.6081 | 0.23129 | 0.0471 | -2.6292
-18 | -0.5857 | 0.22439 | 0.0432 | -2.6102
-17.5 | -0.5634 | 0.21724 | 0.0393 | -2.5934
-17 | -0.5412 | 0.20979 | 0.0353 | -2.5797
-16.5 | -0.5198 | 0.20237 | 0.031 | -2.5686
-16 | -0.5004 | 0.19484 | 0.0264 | -2.5683
-15.5 | -0.4781 | 0.18752 | 0.024 | -2.5496
-15 | -0.4569 | 0.18078 | 0.0209 | -2.5274
-14.5 | -0.4362 | 0.17394 | 0.0177 | -2.5078
-14 | -0.4166 | 0.16654 | 0.0141 | -2.5015
-13.5 | -0.3995 | 0.15928 | 0.01 | -2.5082
-13 | -0.3833 | 0.15199 | 0.0065 | -2.5219
-12.5 | -0.3629 | 0.14501 | 0.0051 | -2.5026
-12 | -0.3452 | 0.13843 | 0.0027 | -2.4937
-11.5 | -0.3287 | 0.13166 | 0.0001 | -2.4966
-11 | -0.3147 | 0.12439 | -0.0036 | -2.5299
-10.5 | -0.2482 | 0.11124 | -0.0247 | -2.2312
-10 | -0.237 | 0.10661 | -0.023 | -2.2231
-9.5 | -0.224 | 0.10078 | -0.0247 | -2.2227
-9 | -0.2124 | 0.09451 | -0.0271 | -2.2474
-8.5 | -0.2084 | 0.08773 | -0.0318 | -2.3755
-7.5 | -0.1902 | 0.07502 | -0.0355 | -2.5353
-7 | -0.1903 | 0.06881 | -0.039 | -2.7656
-6.5 | -0.1992 | 0.06341 | -0.0386 | -3.1415
-6 | -0.1996 | 0.05816 | -0.0372 | -3.4319
-5.5 | -0.1933 | 0.05226 | -0.0355 | -3.6988
-5 | -0.1742 | 0.04672 | -0.0326 | -3.7286
-4.5 | -0.1461 | 0.04234 | -0.0295 | -3.4506
-4 | -0.1082 | 0.03762 | -0.0249 | -2.8761
-3.5 | -0.0749 | 0.03284 | -0.0207 | -2.2808
-3 | -0.0307 | 0.02975 | -0.0173 | -1.0319
-2 | 0.0645 | 0.02045 | -0.0071 | 3.154
-1.5 | 0.1252 | 0.01533 | -0.0042 | 8.167
-1 | 0.1915 | 0.01366 | -0.0029 | 14.019
-0.5 | 0.2536 | 0.01279 | -0.0009 | 19.828
0 | 0.3115 | 0.01231 | 0.0017 | 25.3046
0.5 | 0.3708 | 0.01201 | 0.0042 | 30.8743
1 | 0.4294 | 0.01189 | 0.0066 | 36.1144
1.5 | 0.4885 | 0.01185 | 0.0089 | 41.2236
2 | 0.549 | 0.01185 | 0.0109 | 46.3291
2.5 | 0.6083 | 0.01205 | 0.0131 | 50.4813
3 | 0.6695 | 0.01211 | 0.015 | 55.2849
3.5 | 0.7112 | 0.0103 | 0.0207 | 69.0485
4 | 0.8315 | 0.01135 | 0.0114 | 73.2599
4.5 | 0.9424 | 0.01205 | 0.0041 | 78.2075
5 | 1.0489 | 0.01281 | -0.0024 | 81.8813
5.5 | 1.1341 | 0.01338 | -0.0046 | 84.7608
6 | 1.2138 | 0.01409 | -0.0059 | 86.1462
6.5 | 1.2931 | 0.01475 | -0.0067 | 87.6678
7 | 1.3355 | 0.01546 | -0.0009 | 86.3842
7.5 | 1.3696 | 0.01642 | 0.006 | 83.4105
8 | 1.3997 | 0.01735 | 0.0136 | 80.6744
8.5 | 1.4118 | 0.01833 | 0.0238 | 77.0213
9 | 1.4107 | 0.01982 | 0.0344 | 71.1756
9.5 | 1.4214 | 0.02204 | 0.041 | 64.4918
10 | 1.4318 | 0.02522 | 0.0452 | 56.7724
10.5 | 1.4334 | 0.02988 | 0.0472 | 47.9719
11 | 1.4244 | 0.0361 | 0.0473 | 39.4571
11.5 | 1.4109 | 0.04287 | 0.0468 | 32.9111
12 | 1.3664 | 0.05254 | 0.0443 | 26.0069
12.5 | 1.3314 | 0.06168 | 0.0417 | 21.5856
13 | 1.2789 | 0.07301 | 0.0373 | 17.5168
13.5 | 1.2561 | 0.0819 | 0.0342 | 15.337
14 | 1.1882 | 0.09608 | 0.0275 | 12.3668
14.5 | 1.2155 | 0.09997 | 0.0275 | 12.1586
15 | 1.1583 | 0.11401 | 0.0203 | 10.1596
15.5 | 1.1221 | 0.12617 | 0.0142 | 8.8936

## 41. Re 1M Mach 0.00 (1)
BIGFOIL.COM POLAR EXPORT
NACA44112
NACA44112 |  |  |  | Cl Max: | 1.564 | at alpha= | 14 | deg
JavaFoil+Calcfoil stall+Eppler ext transition |  |  |  | L/D Max: | 108.326 | at alpha= | 6.5 | deg
Re: | 1000000 |  |  | Cd Min: | 0.00893 | at alpha= | 3.5 | deg
Mach: | 0 |  |  | Cl=0 at alpha= | -1.8475 | deg
|  |  |  | @ Cl=0.1, Cd= | 0.012171
|  |  |  | @ Cl=0.4, Cd= | 0.01198
|  |  |  | @ Cl=0.6, Cd= | 0.011098
alpha (deg) | Cl | Cd | Cm | Cl/Cd
-18 | -0.519 | 0.17634 | 0.003 | -2.945
-17.5 | -0.531 | 0.16778 | 0.003 | -3.167
-17 | -0.543 | 0.15837 | 0.004 | -3.43
-16.5 | -0.554 | 0.15004 | 0.004 | -3.694
-16 | -0.565 | 0.14269 | 0.004 | -3.959
-15.5 | -0.575 | 0.13565 | 0.004 | -4.236
-15 | -0.583 | 0.12699 | 0.004 | -4.591
-14.5 | -0.591 | 0.12085 | 0.004 | -4.887
-14 | -0.597 | 0.11275 | 0.004 | -5.292
-13.5 | -0.601 | 0.10688 | 0.004 | -5.623
-13 | -0.604 | 0.10071 | 0.004 | -5.994
-12.5 | -0.604 | 0.09429 | 0.004 | -6.406
-12 | -0.602 | 0.08907 | 0.004 | -6.764
-11.5 | -0.598 | 0.08372 | 0.005 | -7.148
-11 | -0.592 | 0.07842 | 0.005 | -7.544
-10.5 | -0.582 | 0.07366 | 0.005 | -7.904
-10 | -0.57 | 0.06914 | 0.005 | -8.241
-9.5 | -0.554 | 0.0651 | 0.005 | -8.517
-9 | -0.536 | 0.06112 | 0.005 | -8.771
-8.5 | -0.514 | 0.05735 | 0.005 | -8.97
-8 | -0.49 | 0.05389 | 0.005 | -9.093
-7.5 | -0.463 | 0.05087 | 0.005 | -9.094
-7 | -0.432 | 0.04786 | 0.005 | -9.033
-6.5 | -0.399 | 0.04523 | 0.005 | -8.823
-6 | -0.363 | 0.04278 | 0.005 | -8.489
-5.5 | -0.325 | 0.04058 | 0.005 | -8.012
-5 | -0.285 | 0.03897 | 0.005 | -7.32
-4.5 | -0.243 | 0.03711 | 0.005 | -6.56
-4 | -0.2 | 0.03529 | 0.005 | -5.674
-3.5 | -0.156 | 0.03358 | 0.006 | -4.635
-3 | -0.11 | 0.03199 | 0.006 | -3.435
-2.5 | -0.063 | 0.03002 | 0.006 | -2.101
-2 | -0.018 | 0.01234 | 0.01 | -1.481
-1.5 | 0.041 | 0.01223 | 0.01 | 3.376
-1 | 0.101 | 0.01217 | 0.01 | 8.327
-0.5 | 0.162 | 0.01215 | 0.009 | 13.319
0 | 0.222 | 0.0122 | 0.009 | 18.232
0.5 | 0.283 | 0.01206 | 0.009 | 23.45
1 | 0.343 | 0.01197 | 0.009 | 28.658
1.5 | 0.403 | 0.01198 | 0.009 | 33.641
2 | 0.463 | 0.01202 | 0.008 | 38.509
2.5 | 0.522 | 0.012 | 0.008 | 43.53
3 | 0.582 | 0.01205 | 0.008 | 48.284
3.5 | 0.641 | 0.00893 | 0.008 | 71.826
4 | 0.7 | 0.00917 | 0.008 | 76.337
4.5 | 0.759 | 0.00946 | 0.007 | 80.279
5 | 0.818 | 0.00927 | 0.007 | 88.162
5.5 | 0.876 | 0.00917 | 0.007 | 95.496
6 | 0.934 | 0.00913 | 0.006 | 102.218
6.5 | 0.991 | 0.00914 | 0.006 | 108.326
7 | 1.047 | 0.01023 | 0.006 | 102.389
7.5 | 1.102 | 0.01061 | 0.005 | 103.851
8 | 1.156 | 0.01107 | 0.005 | 104.508
8.5 | 1.209 | 0.01157 | 0.005 | 104.48
9 | 1.259 | 0.01216 | 0.004 | 103.534
9.5 | 1.308 | 0.01302 | 0.004 | 100.434
10 | 1.354 | 0.01389 | 0.004 | 97.446
10.5 | 1.395 | 0.01506 | 0.003 | 92.657
11 | 1.431 | 0.01652 | 0.003 | 86.62
11.5 | 1.463 | 0.01837 | 0.002 | 79.621
12 | 1.491 | 0.02064 | 0.002 | 72.242
12.5 | 1.515 | 0.02333 | 0.002 | 64.916
13 | 1.535 | 0.02641 | 0.001 | 58.109
13.5 | 1.551 | 0.03001 | 0.001 | 51.702
14 | 1.564 | 0.03412 | 0 | 45.851
14.5 | 1.531 | 0.05702 | 0 | 26.848
15 | 1.537 | 0.06288 | 0 | 24.447
15.5 | 1.541 | 0.0682 | -0.001 | 22.595
16 | 1.541 | 0.07354 | -0.001 | 20.958
16.5 | 1.537 | 0.07903 | -0.001 | 19.452
17 | 1.53 | 0.08463 | -0.002 | 18.074
17.5 | 1.518 | 0.09037 | -0.002 | 16.801
18 | 1.503 | 0.09654 | -0.003 | 15.569
18.5 | 1.484 | 0.10266 | -0.003 | 14.454
19 | 1.458 | 0.1091 | -0.003 | 13.367

## 42. Re 1M Mach 0.00 (2)
BIGFOIL.COM POLAR EXPORT
NACA44112
NACA44112 |  |  |  | Cl Max: | 1.67 | at alpha= | 15 | deg
XFOIL ncrit=9 |  |  |  | L/D Max: | 117.138 | at alpha= | 9.5 | deg
Re: | 1000000 |  |  | Cd Min: | 0.22828 | at alpha= | -20 | deg
Mach: | 0 |  |  | Cl=0 at alpha= | -2.3842 | deg
|  |  |  | @ Cl=0.1, Cd= | 0.010576
|  |  |  | @ Cl=0.4, Cd= | 0.0097961
|  |  |  | @ Cl=0.6, Cd= | 0.0079839
alpha (deg) | Cl | Cd | Cm | Cl/Cd
-20 | -0.6184 | 0.22828 | 0.0473 | -2.709
-19.5 | -0.6014 | 0.22299 | 0.0444 | -2.697
-19 | -0.5843 | 0.21763 | 0.0412 | -2.6848
-18.5 | -0.5673 | 0.21198 | 0.038 | -2.6762
-18 | -0.5506 | 0.20595 | 0.0349 | -2.6735
-17.5 | -0.5349 | 0.19875 | 0.0311 | -2.6913
-17 | -0.5221 | 0.19161 | 0.0269 | -2.7248
-16.5 | -0.5073 | 0.18494 | 0.0245 | -2.7431
-16 | -0.4908 | 0.17963 | 0.0227 | -2.7323
-15.5 | -0.4756 | 0.17381 | 0.0201 | -2.7363
-15 | -0.461 | 0.16778 | 0.0176 | -2.7476
-14.5 | -0.4474 | 0.16145 | 0.0151 | -2.7711
-14 | -0.4397 | 0.15314 | 0.0107 | -2.8712
-13.5 | -0.4322 | 0.14546 | 0.0075 | -2.9713
-13 | -0.4174 | 0.13946 | 0.0066 | -2.993
-12.5 | -0.4041 | 0.13381 | 0.0049 | -3.02
-12 | -0.3922 | 0.12772 | 0.0028 | -3.0708
-11.5 | -0.3819 | 0.12117 | 0.0004 | -3.1518
-11 | -0.3799 | 0.11238 | -0.0046 | -3.3805
-10.5 | -0.3811 | 0.10342 | -0.009 | -3.685
-10 | -0.3685 | 0.09787 | -0.0095 | -3.7652
-9.5 | -0.3596 | 0.09199 | -0.0117 | -3.9091
-9 | -0.2877 | 0.08083 | -0.0342 | -3.5593
-8.5 | -0.307 | 0.07433 | -0.037 | -4.1302
-7.5 | -0.3507 | 0.05857 | -0.0331 | -5.9877
-7 | -0.3317 | 0.05453 | -0.031 | -6.0829
-5 | -0.2709 | 0.01483 | -0.0082 | -18.267
-4.5 | -0.2203 | 0.01339 | -0.007 | -16.4526
-4 | -0.168 | 0.01289 | -0.006 | -13.0334
-3.5 | -0.1151 | 0.01239 | -0.005 | -9.2897
-3 | -0.064 | 0.01164 | -0.0038 | -5.4983
-2.5 | -0.0117 | 0.01129 | -0.0027 | -1.0363
-2 | 0.0388 | 0.01078 | -0.0013 | 3.5993
-1.5 | 0.091 | 0.01064 | -0.0002 | 8.5526
-1 | 0.1418 | 0.01028 | 0.0012 | 13.7938
-0.5 | 0.1946 | 0.01022 | 0.0021 | 19.0411
0 | 0.246 | 0.01001 | 0.0033 | 24.5754
0.5 | 0.2984 | 0.00988 | 0.0042 | 30.2024
1 | 0.3505 | 0.00987 | 0.0052 | 35.5117
1.5 | 0.4041 | 0.00979 | 0.0059 | 41.2768
2 | 0.457 | 0.00979 | 0.0067 | 46.6803
2.5 | 0.5097 | 0.00984 | 0.0075 | 51.7988
3 | 0.5416 | 0.00842 | 0.012 | 64.323
3.5 | 0.6032 | 0.00796 | 0.0114 | 75.7789
4 | 0.6845 | 0.00845 | 0.0062 | 81.0059
4.5 | 0.7698 | 0.00882 | -0.0001 | 87.2789
5 | 0.842 | 0.00926 | -0.0037 | 90.9287
5.5 | 0.9196 | 0.00943 | -0.0085 | 97.5186
6 | 0.9826 | 0.00966 | -0.0103 | 101.7184
6.5 | 1.0424 | 0.00995 | -0.0115 | 104.7638
7 | 1.1049 | 0.01014 | -0.0133 | 108.9645
7.5 | 1.1679 | 0.01046 | -0.0155 | 111.6539
8 | 1.2303 | 0.01068 | -0.0174 | 115.1966
8.5 | 1.2831 | 0.01096 | -0.0173 | 117.0712
9 | 1.3239 | 0.0114 | -0.0149 | 116.1316
9.5 | 1.367 | 0.01167 | -0.0128 | 117.138
10 | 1.4069 | 0.01211 | -0.0103 | 116.1767
10.5 | 1.4458 | 0.01257 | -0.0076 | 115.0199
11 | 1.4852 | 0.01297 | -0.0051 | 114.5104
11.5 | 1.5217 | 0.01349 | -0.0021 | 112.8021
12 | 1.5547 | 0.01414 | 0.0013 | 109.9505
12.5 | 1.5888 | 0.01471 | 0.0045 | 108.0082
13 | 1.618 | 0.01546 | 0.0084 | 104.6572
13.5 | 1.6381 | 0.01642 | 0.0136 | 99.7625
14 | 1.6518 | 0.01744 | 0.0196 | 94.7133
14.5 | 1.6647 | 0.01896 | 0.0244 | 87.8006
15 | 1.67 | 0.02141 | 0.0284 | 78.0009
15.5 | 1.6665 | 0.02528 | 0.0308 | 65.9217
16 | 1.654 | 0.03103 | 0.031 | 53.3033
16.5 | 1.6214 | 0.03988 | 0.0292 | 40.657
17 | 1.5769 | 0.05071 | 0.0263 | 31.0964
17.5 | 1.5189 | 0.06354 | 0.0225 | 23.9046
18 | 1.4622 | 0.07684 | 0.0181 | 19.0292
18.5 | 1.4136 | 0.08961 | 0.0136 | 15.775
19 | 1.3694 | 0.1022 | 0.0088 | 13.3992
19.5 | 1.3308 | 0.1144 | 0.0039 | 11.6329
20 | 1.3007 | 0.12566 | -0.001 | 10.3509

## 43. Re 1M Mach 0.10 (1)
BIGFOIL.COM POLAR EXPORT
NACA44112
NACA44112 |  |  |  | Cl Max: | 1.561 | at alpha= | 14 | deg
JavaFoil+Calcfoil stall+Eppler ext transition |  |  |  | L/D Max: | 107.956 | at alpha= | 6.5 | deg
Re: | 1000000 |  |  | Cd Min: | 0.00897 | at alpha= | 3.5 | deg
Mach: | 0.1 |  |  | Cl=0 at alpha= | -1.8475 | deg
|  |  |  | @ Cl=0.1, Cd= | 0.012174
|  |  |  | @ Cl=0.4, Cd= | 0.01199
|  |  |  | @ Cl=0.6, Cd= | 0.011319
alpha (deg) | Cl | Cd | Cm | Cl/Cd
-17 | -0.498 | 0.16209 | 0.004 | -3.072
-16.5 | -0.512 | 0.15384 | 0.004 | -3.326
-16 | -0.525 | 0.14637 | 0.004 | -3.586
-15.5 | -0.537 | 0.13896 | 0.004 | -3.867
-15 | -0.549 | 0.13164 | 0.004 | -4.168
-14.5 | -0.559 | 0.12364 | 0.004 | -4.521
-14 | -0.568 | 0.11593 | 0.004 | -4.897
-13.5 | -0.575 | 0.10984 | 0.004 | -5.236
-13 | -0.581 | 0.10317 | 0.004 | -5.627
-12.5 | -0.584 | 0.09627 | 0.004 | -6.065
-12 | -0.585 | 0.09073 | 0.004 | -6.447
-11.5 | -0.583 | 0.0848 | 0.004 | -6.878
-11 | -0.579 | 0.07957 | 0.005 | -7.277
-10.5 | -0.572 | 0.07454 | 0.005 | -7.67
-10 | -0.561 | 0.06964 | 0.005 | -8.06
-9.5 | -0.548 | 0.06571 | 0.005 | -8.337
-9 | -0.531 | 0.06174 | 0.005 | -8.602
-8.5 | -0.511 | 0.05784 | 0.005 | -8.832
-8 | -0.488 | 0.05451 | 0.005 | -8.944
-7.5 | -0.461 | 0.05124 | 0.005 | -8.999
-7 | -0.432 | 0.04819 | 0.005 | -8.957
-6.5 | -0.399 | 0.04544 | 0.005 | -8.778
-6 | -0.363 | 0.043 | 0.005 | -8.449
-5.5 | -0.326 | 0.04082 | 0.005 | -7.976
-5 | -0.286 | 0.0392 | 0.005 | -7.29
-4.5 | -0.244 | 0.03719 | 0.005 | -6.565
-4 | -0.201 | 0.03543 | 0.005 | -5.669
-3.5 | -0.156 | 0.03373 | 0.006 | -4.63
-3 | -0.11 | 0.03215 | 0.006 | -3.429
-2.5 | -0.063 | 0.03028 | 0.006 | -2.09
-2 | -0.018 | 0.01238 | 0.01 | -1.483
-1.5 | 0.041 | 0.0123 | 0.01 | 3.371
-1 | 0.102 | 0.01217 | 0.01 | 8.368
-0.5 | 0.163 | 0.01153 | 0.009 | 14.106
0 | 0.224 | 0.01219 | 0.009 | 18.348
0.5 | 0.284 | 0.01213 | 0.009 | 23.433
1 | 0.345 | 0.0121 | 0.009 | 28.491
1.5 | 0.405 | 0.01198 | 0.009 | 33.808
2 | 0.465 | 0.01202 | 0.008 | 38.684
2.5 | 0.525 | 0.01205 | 0.008 | 43.552
3 | 0.585 | 0.01212 | 0.008 | 48.234
3.5 | 0.644 | 0.00897 | 0.008 | 71.827
4 | 0.704 | 0.00922 | 0.008 | 76.322
4.5 | 0.763 | 0.00904 | 0.007 | 84.373
5 | 0.822 | 0.00935 | 0.007 | 87.902
5.5 | 0.88 | 0.00924 | 0.007 | 95.209
6 | 0.938 | 0.00919 | 0.006 | 101.996
6.5 | 0.995 | 0.00922 | 0.006 | 107.956
7 | 1.051 | 0.01031 | 0.006 | 102.018
7.5 | 1.107 | 0.01071 | 0.006 | 103.399
8 | 1.161 | 0.01117 | 0.005 | 103.958
8.5 | 1.213 | 0.01169 | 0.005 | 103.784
9 | 1.264 | 0.01232 | 0.004 | 102.563
9.5 | 1.311 | 0.01322 | 0.004 | 99.174
10 | 1.357 | 0.01415 | 0.004 | 95.876
10.5 | 1.398 | 0.01541 | 0.003 | 90.777
11 | 1.434 | 0.01696 | 0.003 | 84.521
11.5 | 1.464 | 0.01896 | 0.002 | 77.248
12 | 1.492 | 0.02133 | 0.002 | 69.944
12.5 | 1.515 | 0.02415 | 0.002 | 62.73
13 | 1.534 | 0.02735 | 0.001 | 56.107
13.5 | 1.55 | 0.03109 | 0.001 | 49.852
14 | 1.561 | 0.03538 | 0 | 44.131
14.5 | 1.528 | 0.05849 | 0 | 26.121
15 | 1.532 | 0.06451 | 0 | 23.753
15.5 | 1.534 | 0.0698 | -0.001 | 21.976
16 | 1.532 | 0.07529 | -0.001 | 20.341
16.5 | 1.525 | 0.08083 | -0.001 | 18.867
17 | 1.514 | 0.0866 | -0.002 | 17.483
17.5 | 1.499 | 0.0926 | -0.002 | 16.187
18 | 1.48 | 0.09882 | -0.003 | 14.978
18.5 | 1.456 | 0.10526 | -0.003 | 13.835
19 | 1.426 | 0.11193 | -0.003 | 12.745

## 44. Re 1M Mach 0.10 (2)
BIGFOIL.COM POLAR EXPORT
NACA44112
NACA44112 |  |  |  | Cl Max: | 1.6674 | at alpha= | 15 | deg
XFOIL ncrit=9 |  |  |  | L/D Max: | 116.585 | at alpha= | 9.5 | deg
Re: | 1000000 |  |  | Cd Min: | 0.22895 | at alpha= | -20 | deg
Mach: | 0.1 |  |  | Cl=0 at alpha= | -2.3892 | deg
|  |  |  | @ Cl=0.1, Cd= | 0.010639
|  |  |  | @ Cl=0.4, Cd= | 0.0098201
|  |  |  | @ Cl=0.6, Cd= | 0.0080599
alpha (deg) | Cl | Cd | Cm | Cl/Cd
-20 | -0.6198 | 0.22895 | 0.0477 | -2.7071
-19.5 | -0.6027 | 0.22362 | 0.0447 | -2.6952
-19 | -0.5854 | 0.21822 | 0.0415 | -2.6826
-18.5 | -0.5682 | 0.21254 | 0.0383 | -2.6734
-18 | -0.5513 | 0.20647 | 0.0351 | -2.6701
-17.5 | -0.5353 | 0.19927 | 0.0313 | -2.6863
-17 | -0.5221 | 0.19217 | 0.0272 | -2.7169
-16.5 | -0.5072 | 0.18545 | 0.0246 | -2.735
-16 | -0.4906 | 0.1801 | 0.0228 | -2.724
-15.5 | -0.4751 | 0.17425 | 0.0203 | -2.7265
-15 | -0.4603 | 0.1682 | 0.0177 | -2.7366
-14.5 | -0.4465 | 0.16183 | 0.0151 | -2.7591
-14 | -0.4384 | 0.1536 | 0.0108 | -2.8542
-13.5 | -0.4307 | 0.14603 | 0.0074 | -2.9494
-13 | -0.4156 | 0.13993 | 0.0067 | -2.9701
-12.5 | -0.4022 | 0.13425 | 0.005 | -2.9959
-12 | -0.3901 | 0.12814 | 0.0029 | -3.0443
-11.5 | -0.3797 | 0.12157 | 0.0005 | -3.1233
-11 | -0.3773 | 0.11286 | -0.0045 | -3.3431
-10.5 | -0.3776 | 0.10408 | -0.0089 | -3.628
-10 | -0.3648 | 0.09846 | -0.0093 | -3.7051
-9.5 | -0.3592 | 0.09286 | -0.0103 | -3.8682
-9 | -0.2838 | 0.08153 | -0.0336 | -3.4809
-8.5 | -0.2997 | 0.07491 | -0.0368 | -4.0008
-7.5 | -0.3466 | 0.0593 | -0.0335 | -5.8449
-7 | -0.3285 | 0.05515 | -0.0315 | -5.9565
-6.5 | -0.3059 | 0.05095 | -0.0295 | -6.0039
-5 | -0.2723 | 0.01547 | -0.0086 | -17.6018
-4.5 | -0.2216 | 0.01361 | -0.0073 | -16.2821
-4 | -0.1688 | 0.01308 | -0.0063 | -12.9052
-3.5 | -0.1156 | 0.01249 | -0.0052 | -9.2554
-3 | -0.0639 | 0.01171 | -0.004 | -5.4569
-2.5 | -0.0113 | 0.01137 | -0.0029 | -0.99384
-2 | 0.0397 | 0.01083 | -0.0014 | 3.6657
-1.5 | 0.092 | 0.0107 | -0.0003 | 8.5981
-1 | 0.1432 | 0.01031 | 0.0011 | 13.8894
-0.5 | 0.196 | 0.01025 | 0.0021 | 19.122
0 | 0.2479 | 0.01003 | 0.0033 | 24.7159
0.5 | 0.3005 | 0.00991 | 0.0043 | 30.3229
1 | 0.353 | 0.00989 | 0.0053 | 35.6926
1.5 | 0.4068 | 0.00981 | 0.006 | 41.4679
2 | 0.4599 | 0.00982 | 0.0068 | 46.833
2.5 | 0.5131 | 0.00986 | 0.0076 | 52.0385
3 | 0.5486 | 0.00863 | 0.0115 | 63.5689
3.5 | 0.6054 | 0.008 | 0.0119 | 75.675
4 | 0.688 | 0.00847 | 0.0066 | 81.2279
4.5 | 0.7742 | 0.00886 | 0.0002 | 87.3815
5.5 | 0.9253 | 0.00948 | -0.0082 | 97.6055
6 | 0.9885 | 0.00974 | -0.01 | 101.4887
6.5 | 1.0492 | 0.01001 | -0.0112 | 104.8152
7 | 1.1121 | 0.01021 | -0.013 | 108.9226
7.5 | 1.1754 | 0.01058 | -0.015 | 111.0964
8 | 1.2387 | 0.01077 | -0.0169 | 115.0139
8.5 | 1.2912 | 0.01109 | -0.0167 | 116.4292
9 | 1.3328 | 0.0115 | -0.0143 | 115.8957
9.5 | 1.3757 | 0.0118 | -0.012 | 116.5847
10 | 1.4148 | 0.0123 | -0.0092 | 115.0244
10.5 | 1.4549 | 0.01271 | -0.0066 | 114.4689
11 | 1.4935 | 0.01317 | -0.0037 | 113.4017
11.5 | 1.5303 | 0.01368 | -0.0007 | 111.864
12 | 1.5634 | 0.01434 | 0.0029 | 109.0237
12.5 | 1.5956 | 0.01499 | 0.0066 | 106.4443
13 | 1.6245 | 0.01576 | 0.0106 | 103.0774
13.5 | 1.6398 | 0.01672 | 0.0169 | 98.0742
14 | 1.6524 | 0.01797 | 0.0227 | 91.9533
14.5 | 1.6643 | 0.01975 | 0.0272 | 84.2684
15 | 1.6674 | 0.02266 | 0.0306 | 73.5834
15.5 | 1.6623 | 0.0271 | 0.0322 | 61.3395
16 | 1.6435 | 0.03391 | 0.0316 | 48.4665
16.5 | 1.6022 | 0.04404 | 0.0291 | 36.3806
17 | 1.5548 | 0.05529 | 0.026 | 28.1208
17.5 | 1.492 | 0.06882 | 0.0218 | 21.6797
18 | 1.4391 | 0.08175 | 0.0174 | 17.6037
18.5 | 1.3929 | 0.09429 | 0.0128 | 14.7725
19 | 1.3495 | 0.10692 | 0.0078 | 12.6216
19.5 | 1.3141 | 0.1187 | 0.0029 | 11.0708
20 | 1.2845 | 0.13001 | -0.0021 | 9.88

## 45. Re 1M Mach 0.25 (1)
BIGFOIL.COM POLAR EXPORT
NACA44112
NACA44112 |  |  |  | Cl Max: | 1.534 | at alpha= | 13.5 | deg
JavaFoil+Calcfoil stall+Eppler ext transition |  |  |  | L/D Max: | 100.464 | at alpha= | 7.5 | deg
Re: | 1000000 |  |  | Cd Min: | 0.00905 | at alpha= | 4 | deg
Mach: | 0.25 |  |  | Cl=0 at alpha= | -1.8707 | deg
|  |  |  | @ Cl=0.1, Cd= | 0.011823
|  |  |  | @ Cl=0.4, Cd= | 0.012307
|  |  |  | @ Cl=0.6, Cd= | 0.01187
alpha (deg) | Cl | Cd | Cm | Cl/Cd
-14.5 | -0.257 | 0.13995 | 0.004 | -1.839
-14 | -0.3 | 0.13313 | 0.004 | -2.257
-13.5 | -0.339 | 0.12598 | 0.004 | -2.688
-13 | -0.373 | 0.11678 | 0.004 | -3.193
-12.5 | -0.403 | 0.11242 | 0.004 | -3.585
-12 | -0.429 | 0.10229 | 0.004 | -4.196
-11.5 | -0.451 | 0.09639 | 0.004 | -4.68
-11 | -0.468 | 0.08963 | 0.004 | -5.227
-10.5 | -0.481 | 0.08226 | 0.004 | -5.847
-10 | -0.489 | 0.07713 | 0.005 | -6.333
-9.5 | -0.491 | 0.07138 | 0.005 | -6.873
-9 | -0.488 | 0.06647 | 0.005 | -7.335
-8.5 | -0.479 | 0.06133 | 0.005 | -7.81
-8 | -0.465 | 0.05731 | 0.005 | -8.12
-7.5 | -0.447 | 0.05339 | 0.005 | -8.364
-7 | -0.423 | 0.05015 | 0.005 | -8.435
-6.5 | -0.395 | 0.04716 | 0.005 | -8.371
-6 | -0.362 | 0.04434 | 0.005 | -8.174
-5.5 | -0.327 | 0.04232 | 0.005 | -7.723
-5 | -0.288 | 0.04003 | 0.005 | -7.204
-4.5 | -0.247 | 0.038 | 0.005 | -6.51
-4 | -0.204 | 0.03616 | 0.005 | -5.644
-3.5 | -0.159 | 0.0345 | 0.006 | -4.609
-3 | -0.112 | 0.0328 | 0.006 | -3.429
-2.5 | -0.065 | 0.03125 | 0.006 | -2.066
-2 | -0.015 | 0.02875 | 0.006 | -0.536
-1.5 | 0.043 | 0.01197 | 0.01 | 3.555
-1 | 0.105 | 0.01181 | 0.01 | 8.849
-0.5 | 0.167 | 0.01178 | 0.01 | 14.174
0 | 0.23 | 0.01168 | 0.009 | 19.661
0.5 | 0.292 | 0.01236 | 0.009 | 23.63
1 | 0.354 | 0.0123 | 0.009 | 28.77
1.5 | 0.416 | 0.01231 | 0.009 | 33.762
2 | 0.477 | 0.01227 | 0.009 | 38.916
2.5 | 0.539 | 0.01182 | 0.009 | 45.617
3 | 0.6 | 0.01187 | 0.008 | 50.579
3.5 | 0.661 | 0.00925 | 0.008 | 71.532
4 | 0.722 | 0.00905 | 0.008 | 79.759
4.5 | 0.783 | 0.00922 | 0.007 | 84.835
5 | 0.843 | 0.00913 | 0.007 | 92.32
5.5 | 0.902 | 0.00923 | 0.007 | 97.791
6 | 0.961 | 0.00997 | 0.007 | 96.372
6.5 | 1.019 | 0.01035 | 0.006 | 98.469
7 | 1.076 | 0.01077 | 0.006 | 99.876
7.5 | 1.131 | 0.01126 | 0.006 | 100.464
8 | 1.185 | 0.01183 | 0.005 | 100.159
8.5 | 1.236 | 0.0125 | 0.005 | 98.881
9 | 1.284 | 0.01339 | 0.005 | 95.88
9.5 | 1.33 | 0.01459 | 0.004 | 91.14
10 | 1.373 | 0.01599 | 0.004 | 85.87
10.5 | 1.412 | 0.01774 | 0.003 | 79.6
11 | 1.444 | 0.01993 | 0.003 | 72.49
11.5 | 1.472 | 0.02251 | 0.003 | 65.405
12 | 1.496 | 0.02558 | 0.002 | 58.479
12.5 | 1.513 | 0.02909 | 0.002 | 52.026
13 | 1.526 | 0.03306 | 0.001 | 46.165
13.5 | 1.534 | 0.03768 | 0.001 | 40.706
14 | 1.502 | 0.05994 | 0 | 25.063
14.5 | 1.498 | 0.06761 | 0 | 22.154
15 | 1.489 | 0.0735 | 0 | 20.26
15.5 | 1.473 | 0.0796 | -0.001 | 18.509
16 | 1.45 | 0.08591 | -0.001 | 16.882
16.5 | 1.42 | 0.09242 | -0.001 | 15.363
17 | 1.382 | 0.09937 | -0.002 | 13.908
17.5 | 1.337 | 0.10678 | -0.002 | 12.519
18 | 1.284 | 0.11474 | -0.003 | 11.193
18.5 | 1.223 | 0.12318 | -0.003 | 9.931

## 46. Re 1M Mach 0.25 (2)
BIGFOIL.COM POLAR EXPORT
NACA44112
NACA44112 |  |  |  | Cl Max: | 1.6588 | at alpha= | 14 | deg
XFOIL ncrit=9 |  |  |  | L/D Max: | 113.657 | at alpha= | 9 | deg
Re: | 1000000 |  |  | Cd Min: | 0.23281 | at alpha= | -20 | deg
Mach: | 0.25 |  |  | Cl=0 at alpha= | -2.4208 | deg
|  |  |  | @ Cl=0.1, Cd= | 0.010901
|  |  |  | @ Cl=0.4, Cd= | 0.01002
|  |  |  | @ Cl=0.6, Cd= | 0.0091582
alpha (deg) | Cl | Cd | Cm | Cl/Cd
-20 | -0.6283 | 0.23281 | 0.0497 | -2.6988
-19.5 | -0.6102 | 0.22722 | 0.0466 | -2.6855
-19 | -0.592 | 0.22159 | 0.0432 | -2.6716
-18.5 | -0.5738 | 0.2157 | 0.0399 | -2.6602
-18 | -0.556 | 0.20942 | 0.0365 | -2.655
-17.5 | -0.5388 | 0.20217 | 0.0326 | -2.6651
-17 | -0.5236 | 0.19516 | 0.0285 | -2.6829
-16.5 | -0.5077 | 0.18832 | 0.0255 | -2.6959
-16 | -0.4901 | 0.18268 | 0.0237 | -2.6828
-15.5 | -0.4736 | 0.1767 | 0.021 | -2.6802
-15 | -0.4575 | 0.1705 | 0.0183 | -2.6833
-14.5 | -0.4425 | 0.16381 | 0.0155 | -2.7013
-14 | -0.4326 | 0.15598 | 0.0112 | -2.7734
-13.5 | -0.4228 | 0.14869 | 0.0078 | -2.8435
-13 | -0.4067 | 0.14239 | 0.0071 | -2.8562
-12.5 | -0.3925 | 0.13655 | 0.0053 | -2.8744
-12 | -0.3797 | 0.13033 | 0.0031 | -2.9134
-11.5 | -0.3684 | 0.12355 | 0.0006 | -2.9818
-11 | -0.3642 | 0.11522 | -0.0043 | -3.1609
-10.5 | -0.3608 | 0.10707 | -0.0079 | -3.3698
-10 | -0.3467 | 0.10138 | -0.0083 | -3.4198
-9.5 | -0.2664 | 0.09033 | -0.0304 | -2.9492
-9 | -0.2655 | 0.08468 | -0.0315 | -3.1353
-8.5 | -0.2846 | 0.07614 | -0.0381 | -3.7379
-8 | -0.3138 | 0.06978 | -0.0373 | -4.497
-7.5 | -0.322 | 0.063 | -0.0357 | -5.1111
-7 | -0.3089 | 0.05845 | -0.0338 | -5.2849
-6.5 | -0.2916 | 0.05387 | -0.0319 | -5.413
-6 | -0.2698 | 0.04908 | -0.0296 | -5.4971
-5.5 | -0.2456 | 0.04158 | -0.0251 | -5.9067
-5 | -0.2181 | 0.03728 | -0.0223 | -5.8503
-4.5 | -0.1885 | 0.03071 | -0.0171 | -6.1381
-3.5 | -0.1187 | 0.01358 | -0.0065 | -8.7408
-3 | -0.0631 | 0.01241 | -0.0053 | -5.0846
-2.5 | -0.0086 | 0.01183 | -0.0041 | -0.72697
-2 | 0.0457 | 0.01136 | -0.0027 | 4.0229
-1.5 | 0.0986 | 0.01091 | -0.0012 | 9.0376
-1 | 0.1516 | 0.01059 | 0.0004 | 14.3154
-0.5 | 0.2049 | 0.0104 | 0.0018 | 19.7019
0 | 0.2584 | 0.01017 | 0.0032 | 25.4081
0.5 | 0.3118 | 0.01012 | 0.0045 | 30.8103
1 | 0.3676 | 0.01005 | 0.0054 | 36.5771
1.5 | 0.4222 | 0.01 | 0.0064 | 42.22
2 | 0.4765 | 0.01003 | 0.0074 | 47.5075
2.5 | 0.5318 | 0.01 | 0.0083 | 53.18
3 | 0.5844 | 0.00991 | 0.0095 | 58.9707
3.5 | 0.6203 | 0.00818 | 0.0144 | 75.8313
4 | 0.7072 | 0.00865 | 0.0087 | 81.7572
4.5 | 0.7974 | 0.00919 | 0.0021 | 86.7682
5 | 0.8723 | 0.00951 | -0.0011 | 91.7245
5.5 | 0.9565 | 0.00984 | -0.0065 | 97.2053
6 | 1.0228 | 0.01012 | -0.0082 | 101.0672
6.5 | 1.0867 | 0.01038 | -0.0093 | 104.6917
7 | 1.1512 | 0.01079 | -0.0108 | 106.6914
7.5 | 1.2193 | 0.011 | -0.0128 | 110.8455
8 | 1.285 | 0.01136 | -0.0144 | 113.1162
8.5 | 1.3356 | 0.01178 | -0.0129 | 113.3786
9 | 1.3798 | 0.01214 | -0.0101 | 113.6573
9.5 | 1.4193 | 0.01273 | -0.0065 | 111.4925
10 | 1.4615 | 0.01314 | -0.0033 | 111.2253
10.5 | 1.5 | 0.01369 | 0.0005 | 109.569
11 | 1.5349 | 0.01434 | 0.0048 | 107.0363
11.5 | 1.5694 | 0.01496 | 0.0091 | 104.9064
12 | 1.6004 | 0.0157 | 0.0138 | 101.9363
12.5 | 1.6164 | 0.01661 | 0.0209 | 97.3149
13 | 1.6319 | 0.01777 | 0.0272 | 91.8346
13.5 | 1.6493 | 0.01938 | 0.0319 | 85.1032
14 | 1.6588 | 0.02201 | 0.0356 | 75.3657
14.5 | 1.6587 | 0.02619 | 0.0374 | 63.3333
15 | 1.6428 | 0.03279 | 0.037 | 50.1006
15.5 | 1.6056 | 0.04228 | 0.0348 | 37.9754
16 | 1.555 | 0.05347 | 0.0317 | 29.0817
16.5 | 1.4934 | 0.06618 | 0.0278 | 22.5657
17 | 1.4406 | 0.07853 | 0.0235 | 18.3446
17.5 | 1.3884 | 0.09137 | 0.0187 | 15.1954
18 | 1.3456 | 0.10349 | 0.0138 | 13.0022
18.5 | 1.3089 | 0.1152 | 0.0089 | 11.362
19 | 1.2751 | 0.12696 | 0.0035 | 10.0433

## 47. Re 1M Mach 0.50 (1)
BIGFOIL.COM POLAR EXPORT
NACA44112
NACA44112 |  |  |  | Cl Max: | 1.434 | at alpha= | 11 | deg
JavaFoil+Calcfoil stall+Eppler ext transition |  |  |  | L/D Max: | 86.772 | at alpha= | 5.5 | deg
Re: | 1000000 |  |  | Cd Min: | 0.00986 | at alpha= | 4 | deg
Mach: | 0.5 |  |  | Cl=0 at alpha= | -1.8455 | deg
|  |  |  | @ Cl=0.1, Cd= | 0.028039
|  |  |  | @ Cl=0.4, Cd= | 0.012078
|  |  |  | @ Cl=0.6, Cd= | 0.011535
alpha (deg) | Cl | Cd | Cm | Cl/Cd
-20 | -0.969 | 0.20044 | 0.004 | -4.835
-19.5 | -0.944 | 0.19555 | 0.005 | -4.825
-19 | -0.918 | 0.19074 | 0.005 | -4.813
-18.5 | -0.892 | 0.18338 | 0.005 | -4.866
-18 | -0.865 | 0.17714 | 0.005 | -4.885
-17.5 | -0.84 | 0.17248 | 0.005 | -4.868
-17 | -0.814 | 0.16807 | 0.005 | -4.841
-16.5 | -0.788 | 0.16282 | 0.005 | -4.838
-16 | -0.761 | 0.15651 | 0.005 | -4.861
-15.5 | -0.735 | 0.14939 | 0.005 | -4.918
-15 | -0.709 | 0.14938 | 0.006 | -4.743
-14.5 | -0.682 | 0.14556 | 0.006 | -4.687
-14 | -0.655 | 0.14002 | 0.006 | -4.679
-13.5 | -0.629 | 0.13215 | 0.006 | -4.759
-13 | -0.602 | 0.12839 | 0.006 | -4.693
-12.5 | -0.576 | 0.12485 | 0.006 | -4.614
-12 | -0.549 | 0.11892 | 0.006 | -4.615
-11.5 | -0.522 | 0.11507 | 0.006 | -4.539
-11 | -0.496 | 0.11199 | 0.006 | -4.426
-10.5 | -0.469 | 0.10804 | 0.006 | -4.337
-10 | -0.442 | 0.10519 | 0.006 | -4.201
-9.5 | -0.415 | 0.10062 | 0.006 | -4.126
-9 | -0.388 | 0.09718 | 0.006 | -3.992
-8.5 | -0.361 | 0.07043 | 0.006 | -5.127
-8 | -0.334 | 0.06168 | 0.006 | -5.419
-7.5 | -0.307 | 0.0712 | 0.005 | -4.313
-7 | -0.28 | 0.0584 | 0.005 | -4.796
-6.5 | -0.253 | 0.07182 | 0.005 | -3.522
-6 | -0.226 | 0.0549 | 0.005 | -4.115
-5.5 | -0.199 | 0.05193 | 0.005 | -3.827
-5 | -0.172 | 0.05111 | 0.005 | -3.358
-4.5 | -0.221 | 0.0452 | 0.005 | -4.894
-4 | -0.203 | 0.04041 | 0.005 | -5.015
-3.5 | -0.165 | 0.03741 | 0.005 | -4.421
-3 | -0.12 | 0.03524 | 0.006 | -3.401
-2.5 | -0.07 | 0.03352 | 0.006 | -2.081
-2 | -0.017 | 0.03202 | 0.006 | -0.522
-1.5 | 0.038 | 0.03059 | 0.006 | 1.248
-1 | 0.095 | 0.02896 | 0.007 | 3.273
-0.5 | 0.186 | 0.01219 | 0.011 | 15.238
0 | 0.256 | 0.01213 | 0.011 | 21.091
0.5 | 0.326 | 0.01204 | 0.01 | 27.028
1 | 0.394 | 0.01211 | 0.01 | 32.568
1.5 | 0.463 | 0.01174 | 0.01 | 39.459
2 | 0.531 | 0.01182 | 0.01 | 44.943
2.5 | 0.599 | 0.01153 | 0.009 | 51.967
3 | 0.667 | 0.01188 | 0.009 | 56.133
3.5 | 0.734 | 0.01242 | 0.009 | 59.067
4 | 0.8 | 0.00986 | 0.009 | 81.082
4.5 | 0.865 | 0.01028 | 0.008 | 84.097
5 | 0.928 | 0.0108 | 0.008 | 85.926
5.5 | 0.989 | 0.0114 | 0.008 | 86.772
6 | 1.047 | 0.01213 | 0.007 | 86.323
6.5 | 1.102 | 0.01312 | 0.007 | 83.992
7 | 1.153 | 0.01438 | 0.006 | 80.179
7.5 | 1.201 | 0.01607 | 0.006 | 74.749
8 | 1.246 | 0.01818 | 0.006 | 68.55
8.5 | 1.288 | 0.0208 | 0.005 | 61.945
9 | 1.328 | 0.02394 | 0.005 | 55.484
9.5 | 1.366 | 0.02758 | 0.004 | 49.523
10 | 1.401 | 0.03179 | 0.004 | 44.064
10.5 | 1.428 | 0.03678 | 0.003 | 38.83
11 | 1.434 | 0.04223 | 0.003 | 33.95
11.5 | 1.415 | 0.04861 | 0.003 | 29.12
12 | 1.357 | 0.05657 | 0.002 | 23.985
12.5 | 1.102 | 0.09092 | 0.002 | 12.124
13 | 0.866 | 0.09994 | 0.001 | 8.664
13.5 | 0.839 | 0.12713 | 0 | 6.598
14 | 0.867 | 0.1356 | 0 | 6.393
14.5 | 0.896 | 0.14631 | 0 | 6.126
15 | 0.926 | 0.15585 | 0 | 5.942
15.5 | 0.956 | 0.16343 | -0.001 | 5.852
16 | 0.987 | 0.17311 | -0.001 | 5.702

## 48. Re 1M Mach 0.50 (2)
BIGFOIL.COM POLAR EXPORT
NACA44112
NACA44112 |  |  |  | Cl Max: | 1.5112 | at alpha= | 10.5 | deg
XFOIL ncrit=9 |  |  |  | L/D Max: | 97.9542 | at alpha= | 7.5 | deg
Re: | 1000000 |  |  | Cd Min: | 0.25304 | at alpha= | -20 | deg
Mach: | 0.5 |  |  | Cl=0 at alpha= | -2.5912 | deg
|  |  |  | @ Cl=0.1, Cd= | 0.013721
|  |  |  | @ Cl=0.4, Cd= | 0.010826
|  |  |  | @ Cl=0.6, Cd= | 0.010877
alpha (deg) | Cl | Cd | Cm | Cl/Cd
-20 | -0.6766 | 0.25304 | 0.06 | -2.6739
-19.5 | -0.6543 | 0.24616 | 0.056 | -2.658
-19 | -0.6317 | 0.23916 | 0.0518 | -2.6413
-18.5 | -0.6091 | 0.23191 | 0.0476 | -2.6264
-18 | -0.5865 | 0.22404 | 0.0433 | -2.6178
-17.5 | -0.5649 | 0.21637 | 0.0387 | -2.6108
-16.5 | -0.5221 | 0.20158 | 0.0313 | -2.59
-16 | -0.5004 | 0.19493 | 0.0282 | -2.5671
-15.5 | -0.479 | 0.188 | 0.0248 | -2.5479
-15 | -0.4582 | 0.18085 | 0.0214 | -2.5336
-14.5 | -0.4388 | 0.1731 | 0.0172 | -2.535
-14 | -0.4218 | 0.16562 | 0.0131 | -2.5468
-13.5 | -0.4021 | 0.1583 | 0.0109 | -2.5401
-13 | -0.3828 | 0.15189 | 0.0087 | -2.5202
-12.5 | -0.3647 | 0.14524 | 0.0061 | -2.511
-12 | -0.3478 | 0.1383 | 0.0034 | -2.5148
-11.5 | -0.3349 | 0.13054 | -0.0008 | -2.5655
-11 | -0.2646 | 0.11747 | -0.0213 | -2.2525
-10.5 | -0.2525 | 0.11208 | -0.0214 | -2.2529
-10 | -0.2374 | 0.10635 | -0.0232 | -2.2323
-9.5 | -0.2235 | 0.10024 | -0.0255 | -2.2296
-9 | -0.2192 | 0.09282 | -0.0302 | -2.3616
-8.5 | -0.2124 | 0.0861 | -0.0337 | -2.4669
-8 | -0.1989 | 0.07982 | -0.0345 | -2.4919
-7.5 | -0.1882 | 0.07438 | -0.0361 | -2.5303
-7 | -0.1907 | 0.06794 | -0.04 | -2.8069
-6.5 | -0.2024 | 0.06254 | -0.0392 | -3.2363
-5 | -0.177 | 0.04536 | -0.0328 | -3.9021
-4 | -0.1113 | 0.03587 | -0.0248 | -3.1029
-3.5 | -0.0821 | 0.03013 | -0.0196 | -2.7249
-3 | -0.039 | 0.02609 | -0.015 | -1.4948
-2.5 | 0.0087 | 0.02206 | -0.0103 | 0.39438
-2 | 0.0606 | 0.01481 | -0.0058 | 4.0918
-1.5 | 0.1272 | 0.01297 | -0.0045 | 9.8072
-1 | 0.1899 | 0.01193 | -0.0025 | 15.9179
-0.5 | 0.2503 | 0.01142 | -0.0001 | 21.9177
0 | 0.3096 | 0.01107 | 0.0024 | 27.9675
0.5 | 0.3677 | 0.0109 | 0.005 | 33.7339
1 | 0.4289 | 0.01076 | 0.007 | 39.8606
1.5 | 0.49 | 0.01074 | 0.009 | 45.6238
2 | 0.5512 | 0.01083 | 0.0109 | 50.8957
2.5 | 0.6137 | 0.01089 | 0.0126 | 56.3545
3 | 0.6747 | 0.01107 | 0.0145 | 60.9485
4 | 0.805 | 0.00976 | 0.017 | 82.4795
4.5 | 0.9035 | 0.01051 | 0.0119 | 85.9657
5 | 0.991 | 0.0111 | 0.0093 | 89.2793
5.5 | 1.098 | 0.01181 | 0.0029 | 92.9721
6 | 1.1776 | 0.0123 | 0.002 | 95.7398
6.5 | 1.2519 | 0.01293 | 0.0021 | 96.8213
7 | 1.3331 | 0.01366 | 0.0012 | 97.5915
7.5 | 1.4125 | 0.01442 | 0.0007 | 97.9542
8 | 1.446 | 0.01535 | 0.0081 | 94.202
8.5 | 1.4759 | 0.01625 | 0.0161 | 90.8246
9 | 1.4832 | 0.01715 | 0.0272 | 86.484
9.5 | 1.4826 | 0.01886 | 0.0373 | 78.6108
10 | 1.4985 | 0.02118 | 0.0433 | 70.7507
10.5 | 1.5112 | 0.02464 | 0.0468 | 61.3312
11 | 1.5094 | 0.02993 | 0.0483 | 50.431
11.5 | 1.5018 | 0.03621 | 0.0484 | 41.4747
12 | 1.4769 | 0.04395 | 0.0476 | 33.6041
12.5 | 1.4381 | 0.05294 | 0.0457 | 27.1647
13 | 1.4023 | 0.06203 | 0.0432 | 22.6068
13.5 | 1.3631 | 0.07188 | 0.0399 | 18.9636
14 | 1.3348 | 0.08115 | 0.0366 | 16.4486
14.5 | 1.3018 | 0.09127 | 0.0326 | 14.2632
15 | 1.2831 | 0.10021 | 0.0291 | 12.8041
15.5 | 1.2649 | 0.10938 | 0.0253 | 11.5643

## 49. Re 2M Mach 0.00 (1)
BIGFOIL.COM POLAR EXPORT
NACA44112
NACA44112 |  |  |  | Cl Max: | 1.581 | at alpha= | 14 | deg
JavaFoil+Calcfoil stall+Eppler ext transition |  |  |  | L/D Max: | 126.295 | at alpha= | 7.5 | deg
Re: | 2000000 |  |  | Cd Min: | 0.00829 | at alpha= | 3.5 | deg
Mach: | 0 |  |  | Cl=0 at alpha= | -1.8475 | deg
|  |  |  | @ Cl=0.1, Cd= | 0.011482
|  |  |  | @ Cl=0.4, Cd= | 0.0111
|  |  |  | @ Cl=0.6, Cd= | 0.010333
alpha (deg) | Cl | Cd | Cm | Cl/Cd
-18 | -0.52 | 0.16093 | 0.004 | -3.232
-17.5 | -0.532 | 0.15316 | 0.004 | -3.475
-17 | -0.544 | 0.14565 | 0.004 | -3.735
-16.5 | -0.555 | 0.13981 | 0.004 | -3.972
-16 | -0.566 | 0.13097 | 0.004 | -4.32
-15.5 | -0.575 | 0.12431 | 0.004 | -4.629
-15 | -0.584 | 0.1183 | 0.004 | -4.938
-14.5 | -0.592 | 0.11167 | 0.004 | -5.297
-14 | -0.598 | 0.10524 | 0.004 | -5.679
-13.5 | -0.602 | 0.09882 | 0.005 | -6.093
-13 | -0.605 | 0.09363 | 0.005 | -6.46
-12.5 | -0.605 | 0.08799 | 0.005 | -6.879
-12 | -0.604 | 0.08322 | 0.005 | -7.255
-11.5 | -0.6 | 0.07823 | 0.005 | -7.666
-11 | -0.593 | 0.07329 | 0.005 | -8.09
-10.5 | -0.584 | 0.06911 | 0.005 | -8.444
-10 | -0.571 | 0.06503 | 0.005 | -8.784
-9.5 | -0.556 | 0.06121 | 0.005 | -9.08
-9 | -0.538 | 0.05763 | 0.005 | -9.326
-8.5 | -0.516 | 0.05422 | 0.005 | -9.517
-8 | -0.492 | 0.051 | 0.005 | -9.639
-7.5 | -0.464 | 0.048 | 0.005 | -9.671
-7 | -0.434 | 0.04523 | 0.005 | -9.594
-6.5 | -0.401 | 0.04271 | 0.006 | -9.381
-6 | -0.365 | 0.04054 | 0.006 | -8.997
-5.5 | -0.327 | 0.0384 | 0.006 | -8.509
-5 | -0.287 | 0.03625 | 0.006 | -7.914
-4.5 | -0.245 | 0.0342 | 0.006 | -7.168
-4 | -0.202 | 0.03208 | 0.006 | -6.299
-3.5 | -0.158 | 0.0292 | 0.007 | -5.415
-3 | -0.135 | 0.0113 | 0.01 | -11.963
-2.5 | -0.077 | 0.01111 | 0.01 | -6.946
-2 | -0.018 | 0.01093 | 0.01 | -1.672
-1.5 | 0.041 | 0.01161 | 0.01 | 3.557
-1 | 0.101 | 0.01148 | 0.01 | 8.828
-0.5 | 0.162 | 0.01134 | 0.009 | 14.265
0 | 0.222 | 0.01128 | 0.009 | 19.729
0.5 | 0.283 | 0.01118 | 0.009 | 25.316
1 | 0.343 | 0.0111 | 0.009 | 30.9
1.5 | 0.403 | 0.0111 | 0.009 | 36.315
2 | 0.463 | 0.01114 | 0.008 | 41.556
2.5 | 0.523 | 0.01054 | 0.008 | 49.558
3 | 0.582 | 0.01123 | 0.008 | 51.846
3.5 | 0.641 | 0.00829 | 0.008 | 77.42
4 | 0.701 | 0.0085 | 0.008 | 82.401
4.5 | 0.76 | 0.00871 | 0.007 | 87.209
5 | 0.818 | 0.00848 | 0.007 | 96.516
5.5 | 0.877 | 0.00873 | 0.007 | 100.423
6 | 0.935 | 0.00861 | 0.006 | 108.561
6.5 | 0.992 | 0.00907 | 0.006 | 109.422
7 | 1.049 | 0.00922 | 0.006 | 113.783
7.5 | 1.105 | 0.00875 | 0.005 | 126.295
8 | 1.161 | 0.00973 | 0.005 | 119.281
8.5 | 1.215 | 0.01008 | 0.005 | 120.585
9 | 1.268 | 0.01052 | 0.004 | 120.495
9.5 | 1.319 | 0.01104 | 0.004 | 119.434
10 | 1.368 | 0.01165 | 0.004 | 117.438
10.5 | 1.412 | 0.01246 | 0.003 | 113.355
11 | 1.45 | 0.01348 | 0.003 | 107.572
11.5 | 1.483 | 0.01485 | 0.003 | 99.872
12 | 1.513 | 0.01658 | 0.002 | 91.206
12.5 | 1.536 | 0.01885 | 0.002 | 81.491
13 | 1.555 | 0.02156 | 0.001 | 72.124
13.5 | 1.571 | 0.02484 | 0.001 | 63.224
14 | 1.581 | 0.02898 | 0 | 54.564
14.5 | 1.545 | 0.04944 | 0 | 31.259
15 | 1.55 | 0.05514 | 0 | 28.119
15.5 | 1.553 | 0.06024 | -0.001 | 25.788
16 | 1.553 | 0.0653 | -0.001 | 23.777
16.5 | 1.548 | 0.07049 | -0.001 | 21.962
17 | 1.54 | 0.07582 | -0.002 | 20.311
17.5 | 1.528 | 0.0812 | -0.002 | 18.816
18 | 1.512 | 0.08702 | -0.003 | 17.378
18.5 | 1.492 | 0.09286 | -0.003 | 16.068
19 | 1.466 | 0.09898 | -0.003 | 14.813

## 50. Re 2M Mach 0.00 (2)
BIGFOIL.COM POLAR EXPORT
NACA44112
NACA44112 |  |  |  | Cl Max: | 1.6966 | at alpha= | 14 | deg
XFOIL ncrit=9 |  |  |  | L/D Max: | 142.585 | at alpha= | 10.5 | deg
Re: | 2000000 |  |  | Cd Min: | 0.09903 | at alpha= | 19 | deg
Mach: | 0 |  |  | Cl=0 at alpha= | -2.269 | deg
|  |  |  | @ Cl=0.1, Cd= | 0.008629
|  |  |  | @ Cl=0.4, Cd= | 0.008291
|  |  |  | @ Cl=0.6, Cd= | 0.0065207
alpha (deg) | Cl | Cd | Cm | Cl/Cd
-10 | -0.7826 | 0.01781 | -0.02 | -43.9416
-9.5 | -0.7347 | 0.01609 | -0.0186 | -45.6619
-9 | -0.6896 | 0.0153 | -0.0163 | -45.0719
-8.5 | -0.6424 | 0.01444 | -0.0144 | -44.4875
-8 | -0.5933 | 0.01367 | -0.0129 | -43.4016
-7.5 | -0.543 | 0.01301 | -0.0115 | -41.7371
-7 | -0.4917 | 0.01255 | -0.0103 | -39.1793
-6.5 | -0.4426 | 0.01143 | -0.0088 | -38.7227
-6 | -0.3903 | 0.01114 | -0.0077 | -35.0359
-5.5 | -0.3381 | 0.01084 | -0.0067 | -31.19
-5 | -0.2855 | 0.01051 | -0.0056 | -27.1646
-4.5 | -0.2348 | 0.00995 | -0.0042 | -23.598
-4 | -0.1821 | 0.00971 | -0.0032 | -18.7539
-3.5 | -0.1292 | 0.0095 | -0.0022 | -13.6
-3 | -0.0777 | 0.00918 | -0.0009 | -8.4641
-2.5 | -0.0243 | 0.009 | 0 | -2.7
-2 | 0.0283 | 0.00884 | 0.001 | 3.2014
-1.5 | 0.0818 | 0.00867 | 0.0019 | 9.4348
-1 | 0.1351 | 0.00855 | 0.0027 | 15.8012
-0.5 | 0.189 | 0.00847 | 0.0034 | 22.314
0 | 0.243 | 0.00837 | 0.0041 | 29.0323
0.5 | 0.2967 | 0.00835 | 0.0048 | 35.5329
1 | 0.3513 | 0.0083 | 0.0054 | 42.3253
1.5 | 0.4056 | 0.00829 | 0.0059 | 48.9264
2 | 0.4595 | 0.00834 | 0.0065 | 55.0959
2.5 | 0.5141 | 0.00832 | 0.0069 | 61.7909
3 | 0.568 | 0.00834 | 0.0074 | 68.1055
3.5 | 0.584 | 0.00655 | 0.0155 | 89.1603
4 | 0.6387 | 0.00645 | 0.0161 | 99.0233
5 | 0.7781 | 0.00705 | 0.0101 | 110.3688
5.5 | 0.8481 | 0.00732 | 0.007 | 115.8607
6 | 0.9134 | 0.00765 | 0.0049 | 119.3987
6.5 | 0.9779 | 0.00786 | 0.0027 | 124.4148
7 | 1.0417 | 0.00808 | 0.0007 | 128.9233
7.5 | 1.1032 | 0.00841 | -0.001 | 131.1772
8 | 1.1644 | 0.00861 | -0.0025 | 135.2381
8.5 | 1.2223 | 0.00892 | -0.0035 | 137.0291
9 | 1.2793 | 0.00925 | -0.0043 | 138.3027
9.5 | 1.3414 | 0.00952 | -0.0063 | 140.9034
10 | 1.4017 | 0.00994 | -0.008 | 141.0161
10.5 | 1.4615 | 0.01025 | -0.0096 | 142.5854
11 | 1.5187 | 0.01078 | -0.011 | 140.8813
11.5 | 1.5651 | 0.01132 | -0.01 | 138.2597
12 | 1.6002 | 0.01194 | -0.0069 | 134.0201
12.5 | 1.6323 | 0.01265 | -0.0033 | 129.0356
13 | 1.6612 | 0.01345 | 0.0008 | 123.5093
13.5 | 1.6845 | 0.01442 | 0.0056 | 116.8169
14 | 1.6966 | 0.01564 | 0.0122 | 108.4783
14.5 | 1.692 | 0.01727 | 0.0208 | 97.9734
15 | 1.6888 | 0.01982 | 0.0265 | 85.2069
15.5 | 1.674 | 0.02432 | 0.0298 | 68.8322
16 | 1.6573 | 0.03057 | 0.0299 | 54.2133
16.5 | 1.6306 | 0.03893 | 0.028 | 41.8854
17 | 1.5854 | 0.04996 | 0.0249 | 31.7334
17.5 | 1.5353 | 0.06185 | 0.0215 | 24.823
18 | 1.4852 | 0.0743 | 0.0174 | 19.9892
18.5 | 1.4393 | 0.08665 | 0.0131 | 16.6105
19 | 1.3965 | 0.09903 | 0.0085 | 14.1018

## 51. Re 2M Mach 0.10 (1)
BIGFOIL.COM POLAR EXPORT
NACA44112
NACA44112 |  |  |  | Cl Max: | 1.578 | at alpha= | 14 | deg
JavaFoil+Calcfoil stall+Eppler ext transition |  |  |  | L/D Max: | 125.797 | at alpha= | 7.5 | deg
Re: | 2000000 |  |  | Cd Min: | 0.00836 | at alpha= | 3.5 | deg
Mach: | 0.1 |  |  | Cl=0 at alpha= | -1.8475 | deg
|  |  |  | @ Cl=0.1, Cd= | 0.011509
|  |  |  | @ Cl=0.4, Cd= | 0.011107
|  |  |  | @ Cl=0.6, Cd= | 0.010512
alpha (deg) | Cl | Cd | Cm | Cl/Cd
-17 | -0.499 | 0.14916 | 0.004 | -3.344
-16.5 | -0.512 | 0.14106 | 0.004 | -3.633
-16 | -0.526 | 0.13546 | 0.004 | -3.88
-15.5 | -0.538 | 0.12684 | 0.004 | -4.242
-15 | -0.55 | 0.12027 | 0.004 | -4.569
-14.5 | -0.56 | 0.11346 | 0.004 | -4.935
-14 | -0.569 | 0.10697 | 0.004 | -5.317
-13.5 | -0.576 | 0.10083 | 0.004 | -5.714
-13 | -0.582 | 0.09478 | 0.005 | -6.136
-12.5 | -0.585 | 0.08925 | 0.005 | -6.554
-12 | -0.586 | 0.08456 | 0.005 | -6.931
-11.5 | -0.584 | 0.07912 | 0.005 | -7.387
-11 | -0.58 | 0.07447 | 0.005 | -7.791
-10.5 | -0.573 | 0.06988 | 0.005 | -8.199
-10 | -0.563 | 0.06585 | 0.005 | -8.544
-9.5 | -0.549 | 0.06175 | 0.005 | -8.893
-9 | -0.532 | 0.05803 | 0.005 | -9.175
-8.5 | -0.512 | 0.05468 | 0.005 | -9.37
-8 | -0.489 | 0.05142 | 0.005 | -9.511
-7.5 | -0.463 | 0.0483 | 0.005 | -9.579
-7 | -0.433 | 0.0455 | 0.005 | -9.52
-6.5 | -0.4 | 0.04295 | 0.006 | -9.323
-6 | -0.365 | 0.04083 | 0.006 | -8.937
-5.5 | -0.327 | 0.03858 | 0.006 | -8.48
-5 | -0.287 | 0.03643 | 0.006 | -7.889
-4.5 | -0.246 | 0.03437 | 0.006 | -7.152
-4 | -0.203 | 0.0323 | 0.006 | -6.273
-3.5 | -0.158 | 0.02981 | 0.006 | -5.309
-3 | -0.136 | 0.01134 | 0.01 | -11.964
-2.5 | -0.078 | 0.01121 | 0.01 | -6.914
-2 | -0.018 | 0.01104 | 0.01 | -1.663
-1.5 | 0.041 | 0.01088 | 0.01 | 3.811
-1 | 0.102 | 0.01153 | 0.01 | 8.835
-0.5 | 0.163 | 0.01137 | 0.009 | 14.298
0 | 0.224 | 0.01128 | 0.009 | 19.817
0.5 | 0.284 | 0.01119 | 0.009 | 25.404
1 | 0.345 | 0.01118 | 0.009 | 30.829
1.5 | 0.405 | 0.0111 | 0.009 | 36.487
2 | 0.465 | 0.01122 | 0.008 | 41.469
2.5 | 0.525 | 0.0106 | 0.008 | 49.54
3 | 0.585 | 0.01123 | 0.008 | 52.072
3.5 | 0.645 | 0.00836 | 0.008 | 77.132
4 | 0.704 | 0.00852 | 0.008 | 82.674
4.5 | 0.763 | 0.00879 | 0.007 | 86.815
5 | 0.822 | 0.00855 | 0.007 | 96.181
5.5 | 0.881 | 0.00881 | 0.007 | 99.927
6 | 0.939 | 0.00866 | 0.006 | 108.368
6.5 | 0.997 | 0.00875 | 0.006 | 113.863
7 | 1.054 | 0.00893 | 0.006 | 117.996
7.5 | 1.11 | 0.00883 | 0.006 | 125.797
8 | 1.166 | 0.00982 | 0.005 | 118.718
8.5 | 1.22 | 0.01018 | 0.005 | 119.863
9 | 1.273 | 0.01064 | 0.004 | 119.603
9.5 | 1.324 | 0.01118 | 0.004 | 118.401
10 | 1.372 | 0.01183 | 0.004 | 116.004
10.5 | 1.416 | 0.0127 | 0.003 | 111.523
11 | 1.454 | 0.01379 | 0.003 | 105.373
11.5 | 1.486 | 0.01528 | 0.003 | 97.242
12 | 1.514 | 0.01714 | 0.002 | 88.335
12.5 | 1.536 | 0.01954 | 0.002 | 78.616
13 | 1.554 | 0.02242 | 0.001 | 69.324
13.5 | 1.569 | 0.02587 | 0.001 | 60.629
14 | 1.578 | 0.03023 | 0 | 52.193
14.5 | 1.542 | 0.05091 | 0 | 30.285
15 | 1.545 | 0.05676 | 0 | 27.217
15.5 | 1.546 | 0.0618 | -0.001 | 25.015
16 | 1.543 | 0.06703 | -0.001 | 23.013
16.5 | 1.535 | 0.07226 | -0.001 | 21.249
17 | 1.524 | 0.07772 | -0.002 | 19.606
17.5 | 1.508 | 0.08338 | -0.002 | 18.087
18 | 1.489 | 0.08927 | -0.003 | 16.676
18.5 | 1.464 | 0.09538 | -0.003 | 15.352
19 | 1.434 | 0.10176 | -0.003 | 14.088

## 52. Re 2M Mach 0.10 (2)
BIGFOIL.COM POLAR EXPORT
NACA44112
NACA44112 |  |  |  | Cl Max: | 1.6963 | at alpha= | 14 | deg
XFOIL ncrit=9 |  |  |  | L/D Max: | 141.869 | at alpha= | 10.5 | deg
Re: | 2000000 |  |  | Cd Min: | 0.16107 | at alpha= | -14.5 | deg
Mach: | 0.1 |  |  | Cl=0 at alpha= | -2.2753 | deg
|  |  |  | @ Cl=0.1, Cd= | 0.0086477
|  |  |  | @ Cl=0.4, Cd= | 0.0083115
|  |  |  | @ Cl=0.6, Cd= | 0.0065671
alpha (deg) | Cl | Cd | Cm | Cl/Cd
-14.5 | -0.4635 | 0.16107 | 0.0184 | -2.8776
-14 | -0.4494 | 0.15502 | 0.016 | -2.899
-13.5 | -0.4371 | 0.14845 | 0.0135 | -2.9444
-13 | -0.4288 | 0.13985 | 0.0099 | -3.0661
-12.5 | -0.4218 | 0.13175 | 0.0068 | -3.2015
-12 | -0.4154 | 0.12424 | 0.0044 | -3.3435
-11.5 | -0.402 | 0.11873 | 0.0025 | -3.3858
-9.5 | -0.7359 | 0.01825 | -0.0201 | -40.3233
-9 | -0.693 | 0.01655 | -0.0175 | -41.8731
-8.5 | -0.6462 | 0.01535 | -0.0155 | -42.0977
-8 | -0.5972 | 0.01434 | -0.0138 | -41.6457
-7.5 | -0.5468 | 0.01345 | -0.0123 | -40.6543
-7 | -0.4953 | 0.01284 | -0.011 | -38.5748
-6.5 | -0.4454 | 0.01168 | -0.0094 | -38.1336
-6 | -0.3928 | 0.01131 | -0.0083 | -34.7303
-5.5 | -0.34 | 0.01099 | -0.0072 | -30.9372
-5 | -0.2872 | 0.01061 | -0.006 | -27.0688
-4.5 | -0.2358 | 0.01005 | -0.0046 | -23.4627
-4 | -0.1828 | 0.00978 | -0.0035 | -18.6912
-3.5 | -0.1295 | 0.00954 | -0.0025 | -13.5744
-2.5 | -0.024 | 0.00904 | -0.0002 | -2.6549
-2 | 0.0294 | 0.00891 | 0.0008 | 3.2997
-1.5 | 0.0827 | 0.00868 | 0.0018 | 9.5276
-1 | 0.1363 | 0.00858 | 0.0026 | 15.8858
-0.5 | 0.1906 | 0.00848 | 0.0034 | 22.4764
0 | 0.2448 | 0.00839 | 0.0041 | 29.1776
0.5 | 0.2988 | 0.00838 | 0.0049 | 35.6563
1 | 0.3538 | 0.00832 | 0.0054 | 42.524
1.5 | 0.4084 | 0.00831 | 0.006 | 49.1456
2 | 0.4627 | 0.00835 | 0.0065 | 55.4132
2.5 | 0.5176 | 0.00833 | 0.007 | 62.1369
3 | 0.5717 | 0.00837 | 0.0075 | 68.3035
3.5 | 0.5887 | 0.00659 | 0.0155 | 89.3323
4 | 0.643 | 0.00648 | 0.0163 | 99.2284
4.5 | 0.7066 | 0.00674 | 0.0149 | 104.8368
5 | 0.783 | 0.00707 | 0.0104 | 110.7496
5.5 | 0.8537 | 0.00736 | 0.0073 | 115.9918
6 | 0.9192 | 0.00771 | 0.0052 | 119.2218
6.5 | 0.9845 | 0.0079 | 0.003 | 124.6203
7 | 1.0487 | 0.00814 | 0.001 | 128.8329
7.5 | 1.1109 | 0.00845 | -0.0006 | 131.4675
8 | 1.1726 | 0.00867 | -0.0021 | 135.248
8.5 | 1.2307 | 0.00901 | -0.0029 | 136.5927
9 | 1.2888 | 0.00932 | -0.0038 | 138.2833
9.5 | 1.3513 | 0.00963 | -0.0057 | 140.3219
10 | 1.4125 | 0.01002 | -0.0074 | 140.9681
10.5 | 1.4726 | 0.01038 | -0.0089 | 141.869
11 | 1.5305 | 0.01094 | -0.0102 | 139.8995
11.5 | 1.5755 | 0.01147 | -0.0088 | 137.3583
12 | 1.6107 | 0.01209 | -0.0054 | 133.2258
12.5 | 1.6422 | 0.01284 | -0.0016 | 127.8972
13 | 1.6699 | 0.01369 | 0.0028 | 121.9795
13.5 | 1.692 | 0.0147 | 0.008 | 115.102
14 | 1.6963 | 0.01597 | 0.0161 | 106.2179
14.5 | 1.6918 | 0.01792 | 0.024 | 94.4085
15 | 1.6864 | 0.02095 | 0.029 | 80.4964
15.5 | 1.6692 | 0.02621 | 0.0312 | 63.6856
16 | 1.6461 | 0.03359 | 0.0303 | 49.0057
16.5 | 1.6108 | 0.04322 | 0.0278 | 37.2698
17 | 1.5625 | 0.05468 | 0.0246 | 28.5753
17.5 | 1.509 | 0.06714 | 0.0208 | 22.4754
18 | 1.4579 | 0.07982 | 0.0165 | 18.2648
18.5 | 1.4163 | 0.09173 | 0.0122 | 15.4399
19 | 1.3755 | 0.10393 | 0.0075 | 13.2349

## 53. Re 2M Mach 0.25 (1)
BIGFOIL.COM POLAR EXPORT
NACA44112
NACA44112 |  |  |  | Cl Max: | 1.55 | at alpha= | 13.5 | deg
JavaFoil+Calcfoil stall+Eppler ext transition |  |  |  | L/D Max: | 118.68 | at alpha= | 6.5 | deg
Re: | 2000000 |  |  | Cd Min: | 0.00831 | at alpha= | 4 | deg
Mach: | 0.25 |  |  | Cl=0 at alpha= | -1.8468 | deg
|  |  |  | @ Cl=0.1, Cd= | 0.011012
|  |  |  | @ Cl=0.4, Cd= | 0.010962
|  |  |  | @ Cl=0.6, Cd= | 0.01089
alpha (deg) | Cl | Cd | Cm | Cl/Cd
-14.5 | -0.258 | 0.1246 | 0.004 | -2.068
-14 | -0.301 | 0.12002 | 0.004 | -2.506
-13.5 | -0.339 | 0.11523 | 0.005 | -2.942
-13 | -0.373 | 0.10663 | 0.005 | -3.501
-12.5 | -0.404 | 0.10037 | 0.005 | -4.021
-12 | -0.43 | 0.09473 | 0.005 | -4.537
-11.5 | -0.452 | 0.08903 | 0.005 | -5.074
-11 | -0.469 | 0.0823 | 0.005 | -5.701
-10.5 | -0.482 | 0.0767 | 0.005 | -6.281
-10 | -0.489 | 0.07141 | 0.005 | -6.852
-9.5 | -0.491 | 0.06631 | 0.005 | -7.412
-9 | -0.488 | 0.06174 | 0.005 | -7.911
-8.5 | -0.48 | 0.05761 | 0.005 | -8.331
-8 | -0.466 | 0.05386 | 0.005 | -8.659
-7.5 | -0.448 | 0.05044 | 0.005 | -8.877
-7 | -0.424 | 0.04736 | 0.005 | -8.959
-6.5 | -0.396 | 0.04456 | 0.005 | -8.887
-6 | -0.364 | 0.04214 | 0.006 | -8.633
-5.5 | -0.328 | 0.03972 | 0.006 | -8.261
-5 | -0.29 | 0.03751 | 0.006 | -7.722
-4.5 | -0.249 | 0.03542 | 0.006 | -7.019
-4 | -0.205 | 0.03341 | 0.006 | -6.149
-3.5 | -0.16 | 0.03143 | 0.006 | -5.104
-3 | -0.114 | 0.02876 | 0.007 | -3.969
-2.5 | -0.079 | 0.01139 | 0.01 | -6.968
-2 | -0.019 | 0.01125 | 0.01 | -1.673
-1.5 | 0.043 | 0.01104 | 0.01 | 3.855
-1 | 0.105 | 0.01101 | 0.01 | 9.492
-0.5 | 0.167 | 0.0116 | 0.01 | 14.392
0 | 0.23 | 0.01146 | 0.01 | 20.03
0.5 | 0.292 | 0.01144 | 0.009 | 25.535
1 | 0.354 | 0.01134 | 0.009 | 31.209
1.5 | 0.416 | 0.01083 | 0.009 | 38.417
2 | 0.478 | 0.01079 | 0.009 | 44.259
2.5 | 0.539 | 0.01087 | 0.009 | 49.605
3 | 0.6 | 0.01089 | 0.008 | 55.131
3.5 | 0.662 | 0.00843 | 0.008 | 78.47
4 | 0.723 | 0.00831 | 0.008 | 86.918
4.5 | 0.783 | 0.00858 | 0.008 | 91.242
5 | 0.843 | 0.00885 | 0.007 | 95.274
5.5 | 0.903 | 0.00871 | 0.007 | 103.722
6 | 0.963 | 0.00862 | 0.007 | 111.644
6.5 | 1.021 | 0.00861 | 0.006 | 118.68
7 | 1.079 | 0.00949 | 0.006 | 113.704
7.5 | 1.136 | 0.00997 | 0.006 | 113.995
8 | 1.192 | 0.01034 | 0.005 | 115.312
8.5 | 1.246 | 0.01077 | 0.005 | 115.645
9 | 1.297 | 0.01134 | 0.005 | 114.363
9.5 | 1.346 | 0.01211 | 0.004 | 111.152
10 | 1.392 | 0.01306 | 0.004 | 106.552
10.5 | 1.433 | 0.01434 | 0.003 | 99.907
11 | 1.466 | 0.01599 | 0.003 | 91.732
11.5 | 1.494 | 0.01805 | 0.003 | 82.798
12 | 1.517 | 0.02068 | 0.002 | 73.382
12.5 | 1.534 | 0.0238 | 0.002 | 64.458
13 | 1.545 | 0.02761 | 0.001 | 55.953
13.5 | 1.55 | 0.03226 | 0.001 | 48.062
14 | 1.515 | 0.05242 | 0 | 28.909
14.5 | 1.509 | 0.06 | 0 | 25.147
15 | 1.499 | 0.06562 | 0 | 22.847
15.5 | 1.483 | 0.07141 | -0.001 | 20.764
16 | 1.459 | 0.07737 | -0.001 | 18.856
16.5 | 1.428 | 0.08359 | -0.001 | 17.079
17 | 1.389 | 0.09009 | -0.002 | 15.418
17.5 | 1.343 | 0.09703 | -0.002 | 13.841
18 | 1.29 | 0.10434 | -0.003 | 12.362
18.5 | 1.229 | 0.11202 | -0.003 | 10.967

## 54. Re 2M Mach 0.25 (2)
BIGFOIL.COM POLAR EXPORT
NACA44112
NACA44112 |  |  |  | Cl Max: | 1.7074 | at alpha= | 13 | deg
XFOIL ncrit=9 |  |  |  | L/D Max: | 138.906 | at alpha= | 10 | deg
Re: | 2000000 |  |  | Cd Min: | 0.20916 | at alpha= | -20 | deg
Mach: | 0.25 |  |  | Cl=0 at alpha= | -2.3018 | deg
|  |  |  | @ Cl=0.1, Cd= | 0.0087927
|  |  |  | @ Cl=0.4, Cd= | 0.0084432
|  |  |  | @ Cl=0.6, Cd= | 0.0079676
alpha (deg) | Cl | Cd | Cm | Cl/Cd
-20 | -0.4894 | 0.20916 | 0.0504 | -2.3398
-19.5 | -0.4765 | 0.20243 | 0.0465 | -2.3539
-19 | -0.4608 | 0.1973 | 0.043 | -2.3355
-18.5 | -0.445 | 0.19213 | 0.0394 | -2.3161
-18 | -0.4294 | 0.18683 | 0.0357 | -2.2983
-17.5 | -0.4139 | 0.18147 | 0.032 | -2.2808
-17 | -0.4 | 0.17526 | 0.0281 | -2.2823
-16.5 | -0.3879 | 0.16905 | 0.024 | -2.2946
-16 | -0.3757 | 0.16301 | 0.0202 | -2.3048
-15.5 | -0.3598 | 0.15854 | 0.017 | -2.2695
-15 | -0.3449 | 0.15406 | 0.0136 | -2.2387
-14.5 | -0.3316 | 0.14971 | 0.0102 | -2.2149
-14 | -0.3215 | 0.14543 | 0.0067 | -2.2107
-13.5 | -0.3135 | 0.13857 | 0.0028 | -2.2624
-13 | -0.3046 | 0.13188 | -0.0005 | -2.3097
-12 | -0.4037 | 0.12673 | 0.0047 | -3.1855
-11.5 | -0.3961 | 0.12184 | 0.0051 | -3.251
-11 | -0.294 | 0.10785 | -0.0245 | -2.726
-10.5 | -0.2918 | 0.10006 | -0.0275 | -2.9163
-10 | -0.2885 | 0.09303 | -0.0302 | -3.1012
-8.5 | -0.3118 | 0.07114 | -0.0401 | -4.3829
-8 | -0.3274 | 0.06694 | -0.0369 | -4.8909
-7.5 | -0.3252 | 0.06196 | -0.0358 | -5.2485
-6.5 | -0.4581 | 0.01545 | -0.0132 | -29.6505
-6 | -0.4067 | 0.01297 | -0.0114 | -31.357
-5 | -0.296 | 0.01149 | -0.0085 | -25.7615
-4.5 | -0.2402 | 0.01091 | -0.0071 | -22.0165
-4 | -0.1865 | 0.0102 | -0.0055 | -18.2843
-3.5 | -0.131 | 0.00988 | -0.0042 | -13.2591
-3 | -0.0756 | 0.0096 | -0.0029 | -7.875
-2.5 | -0.022 | 0.00924 | -0.0013 | -2.381
-2 | 0.0335 | 0.00905 | -0.0001 | 3.7017
-1.5 | 0.0879 | 0.00881 | 0.0012 | 9.9773
-1 | 0.1438 | 0.00873 | 0.0022 | 16.4719
-0.5 | 0.1992 | 0.00856 | 0.0032 | 23.271
0 | 0.2548 | 0.0085 | 0.0042 | 29.9765
0.5 | 0.3113 | 0.00846 | 0.0049 | 36.7967
1 | 0.3677 | 0.00842 | 0.0056 | 43.6698
1.5 | 0.4234 | 0.00846 | 0.0064 | 50.0473
2 | 0.4803 | 0.00843 | 0.007 | 56.9751
2.5 | 0.5366 | 0.00846 | 0.0077 | 63.4279
3 | 0.5923 | 0.00853 | 0.0084 | 69.4373
3.5 | 0.6153 | 0.00685 | 0.0154 | 89.8248
4 | 0.665 | 0.00663 | 0.0178 | 100.3017
4.5 | 0.7287 | 0.00694 | 0.017 | 105
5 | 0.81 | 0.00723 | 0.0122 | 112.0332
5.5 | 0.8842 | 0.0076 | 0.0089 | 116.3421
6 | 0.9525 | 0.00793 | 0.007 | 120.1135
6.5 | 1.0208 | 0.00817 | 0.005 | 124.9449
7 | 1.0875 | 0.00851 | 0.0032 | 127.7908
7.5 | 1.1538 | 0.00875 | 0.0016 | 131.8629
8 | 1.2177 | 0.0091 | 0.0005 | 133.8132
8.5 | 1.2786 | 0.00945 | 0 | 135.3016
9 | 1.3414 | 0.0098 | -0.0008 | 136.8776
9.5 | 1.4069 | 0.01024 | -0.0024 | 137.3926
10 | 1.4724 | 0.0106 | -0.0037 | 138.9057
10.5 | 1.5349 | 0.01115 | -0.0047 | 137.6592
11 | 1.5929 | 0.01179 | -0.0049 | 135.106
11.5 | 1.6286 | 0.01248 | -0.0006 | 130.4968
12 | 1.6635 | 0.01313 | 0.0038 | 126.6946
12.5 | 1.6904 | 0.01404 | 0.0093 | 120.3989
13 | 1.7074 | 0.01515 | 0.0163 | 112.6997
13.5 | 1.706 | 0.0165 | 0.0257 | 103.3939
14 | 1.7029 | 0.01897 | 0.0324 | 89.7681
14.5 | 1.6923 | 0.02318 | 0.0361 | 73.0069
15 | 1.6607 | 0.03093 | 0.0361 | 53.6922
15.5 | 1.6172 | 0.04122 | 0.0335 | 39.2334
16 | 1.5655 | 0.05267 | 0.0303 | 29.7228
16.5 | 1.5031 | 0.06553 | 0.0264 | 22.9376
17 | 1.4462 | 0.07842 | 0.022 | 18.4417
17.5 | 1.3957 | 0.09112 | 0.0172 | 15.3172
18 | 1.3551 | 0.10297 | 0.0125 | 13.1601

## 55. Re 2M Mach 0.50 (1)
BIGFOIL.COM POLAR EXPORT
NACA44112
NACA44112 |  |  |  | Cl Max: | 1.451 | at alpha= | 11 | deg
JavaFoil+Calcfoil stall+Eppler ext transition |  |  |  | L/D Max: | 100.63 | at alpha= | 6 | deg
Re: | 2000000 |  |  | Cd Min: | 0.00818 | at alpha= | 4 | deg
Mach: | 0.5 |  |  | Cl=0 at alpha= | -1.8672 | deg
|  |  |  | @ Cl=0.1, Cd= | 0.011346
|  |  |  | @ Cl=0.4, Cd= | 0.010676
|  |  |  | @ Cl=0.6, Cd= | 0.01094
alpha (deg) | Cl | Cd | Cm | Cl/Cd
-20 | -0.969 | 0.17933 | 0.004 | -5.406
-19.5 | -0.944 | 0.17445 | 0.005 | -5.411
-19 | -0.918 | 0.16965 | 0.005 | -5.413
-18.5 | -0.893 | 0.16525 | 0.005 | -5.402
-18 | -0.866 | 0.15812 | 0.005 | -5.475
-17.5 | -0.84 | 0.15345 | 0.005 | -5.473
-17 | -0.814 | 0.14906 | 0.005 | -5.461
-16.5 | -0.788 | 0.14504 | 0.005 | -5.434
-16 | -0.761 | 0.1391 | 0.005 | -5.471
-15.5 | -0.735 | 0.13459 | 0.005 | -5.461
-15 | -0.709 | 0.13028 | 0.006 | -5.441
-14.5 | -0.683 | 0.12648 | 0.006 | -5.397
-14 | -0.655 | 0.1208 | 0.006 | -5.425
-13.5 | -0.629 | 0.11555 | 0.006 | -5.444
-13 | -0.603 | 0.11193 | 0.006 | -5.384
-12.5 | -0.576 | 0.10848 | 0.006 | -5.312
-12 | -0.549 | 0.10391 | 0.006 | -5.284
-11.5 | -0.523 | 0.10101 | 0.006 | -5.173
-11 | -0.496 | 0.09597 | 0.006 | -5.167
-10.5 | -0.469 | 0.09026 | 0.006 | -5.194
-10 | -0.442 | 0.07273 | 0.006 | -6.078
-9.5 | -0.415 | 0.06523 | 0.006 | -6.367
-9 | -0.388 | 0.08088 | 0.006 | -4.8
-8.5 | -0.361 | 0.06449 | 0.006 | -5.602
-8 | -0.334 | 0.05731 | 0.006 | -5.834
-7.5 | -0.307 | 0.06353 | 0.006 | -4.837
-7 | -0.28 | 0.0544 | 0.005 | -5.152
-6.5 | -0.253 | 0.0532 | 0.005 | -4.758
-6 | -0.226 | 0.04863 | 0.005 | -4.649
-5.5 | -0.199 | 0.04751 | 0.005 | -4.187
-5 | -0.172 | 0.0464 | 0.005 | -3.702
-4.5 | -0.221 | 0.04216 | 0.005 | -5.254
-4 | -0.203 | 0.03784 | 0.005 | -5.366
-3.5 | -0.166 | 0.03515 | 0.006 | -4.718
-3 | -0.12 | 0.03303 | 0.006 | -3.644
-2.5 | -0.07 | 0.03111 | 0.006 | -2.255
-2 | -0.017 | 0.02926 | 0.007 | -0.576
-1.5 | 0.047 | 0.0114 | 0.011 | 4.125
-1 | 0.116 | 0.01133 | 0.011 | 10.243
-0.5 | 0.186 | 0.01118 | 0.011 | 16.62
0 | 0.256 | 0.01108 | 0.011 | 23.107
0.5 | 0.326 | 0.01115 | 0.01 | 29.207
1 | 0.395 | 0.01063 | 0.01 | 37.133
1.5 | 0.463 | 0.01125 | 0.01 | 41.163
2 | 0.532 | 0.01137 | 0.01 | 46.759
2.5 | 0.6 | 0.01094 | 0.009 | 54.834
3 | 0.668 | 0.01112 | 0.009 | 60.011
3.5 | 0.735 | 0.01084 | 0.009 | 67.819
4 | 0.801 | 0.00818 | 0.009 | 98.04
4.5 | 0.867 | 0.00895 | 0.008 | 96.874
5 | 0.932 | 0.00933 | 0.008 | 99.894
5.5 | 0.995 | 0.00996 | 0.008 | 99.903
6 | 1.057 | 0.0105 | 0.007 | 100.63
6.5 | 1.115 | 0.01113 | 0.007 | 100.163
7 | 1.17 | 0.01201 | 0.007 | 97.379
7.5 | 1.221 | 0.01341 | 0.006 | 91.042
8 | 1.268 | 0.01484 | 0.006 | 85.44
8.5 | 1.311 | 0.01674 | 0.005 | 78.332
9 | 1.351 | 0.01929 | 0.005 | 70.04
9.5 | 1.389 | 0.02235 | 0.004 | 62.115
10 | 1.422 | 0.02622 | 0.004 | 54.236
10.5 | 1.447 | 0.03075 | 0.003 | 47.067
11 | 1.451 | 0.03604 | 0.003 | 40.249
11.5 | 1.43 | 0.0424 | 0.003 | 33.718
12 | 1.367 | 0.05076 | 0.002 | 26.93
12.5 | 1.106 | 0.08264 | 0.002 | 13.385
13 | 0.869 | 0.09069 | 0.001 | 9.583
13.5 | 0.892 | 0.10451 | 0.001 | 8.535
14 | 0.867 | 0.12079 | 0 | 7.18
14.5 | 0.897 | 0.1278 | 0 | 7.016
15 | 0.927 | 0.13585 | 0 | 6.822
15.5 | 0.957 | 0.14257 | -0.001 | 6.712
16 | 1.005 | 0.14931 | -0.001 | 6.732

## 56. Re 2M Mach 0.50 (2)
BIGFOIL.COM POLAR EXPORT
NACA44112
NACA44112 |  |  |  | Cl Max: | 1.7065 | at alpha= | 12 | deg
XFOIL ncrit=9 |  |  |  | L/D Max: | 124.53 | at alpha= | 7.5 | deg
Re: | 2000000 |  |  | Cd Min: | 0.25451 | at alpha= | -20 | deg
Mach: | 0.5 |  |  | Cl=0 at alpha= | -2.436 | deg
|  |  |  | @ Cl=0.1, Cd= | 0.0098003
|  |  |  | @ Cl=0.4, Cd= | 0.0088944
|  |  |  | @ Cl=0.6, Cd= | 0.0090175
alpha (deg) | Cl | Cd | Cm | Cl/Cd
-20 | -0.6867 | 0.25451 | 0.0636 | -2.6981
-19.5 | -0.6641 | 0.24666 | 0.0589 | -2.6924
-19 | -0.6419 | 0.23875 | 0.0543 | -2.6886
-18.5 | -0.6202 | 0.23171 | 0.0505 | -2.6766
-18 | -0.5973 | 0.22518 | 0.0466 | -2.6525
-17.5 | -0.575 | 0.21798 | 0.0426 | -2.6379
-17 | -0.5529 | 0.21026 | 0.0386 | -2.6296
-16.5 | -0.5312 | 0.20255 | 0.0345 | -2.6226
-16 | -0.5108 | 0.19456 | 0.0305 | -2.6254
-15.5 | -0.4907 | 0.18695 | 0.0267 | -2.6248
-15 | -0.4712 | 0.17991 | 0.0238 | -2.6191
-14.5 | -0.4501 | 0.17373 | 0.0209 | -2.5908
-14 | -0.4302 | 0.1668 | 0.0178 | -2.5791
-13.5 | -0.4116 | 0.15929 | 0.0146 | -2.584
-13 | -0.3948 | 0.15159 | 0.0112 | -2.6044
-12.5 | -0.3132 | 0.13592 | -0.0144 | -2.3043
-12 | -0.3 | 0.12981 | -0.0155 | -2.3111
-11.5 | -0.282 | 0.12419 | -0.0176 | -2.2707
-11 | -0.2649 | 0.11809 | -0.0201 | -2.2432
-10.5 | -0.2518 | 0.11067 | -0.0233 | -2.2752
-10 | -0.2408 | 0.10337 | -0.0267 | -2.3295
-9.5 | -0.2285 | 0.09663 | -0.0295 | -2.3647
-8.5 | -0.2089 | 0.08335 | -0.0344 | -2.5063
-8 | -0.1998 | 0.07725 | -0.0367 | -2.5864
-7.5 | -0.1961 | 0.07082 | -0.041 | -2.769
-6.5 | -0.2162 | 0.05978 | -0.0406 | -3.6166
-6 | -0.2319 | 0.05131 | -0.0385 | -4.5196
-5.5 | -0.2207 | 0.04547 | -0.0354 | -4.8537
-5 | -0.1927 | 0.04124 | -0.0323 | -4.6726
-4.5 | -0.1632 | 0.03629 | -0.0282 | -4.4971
-4 | -0.133 | 0.03061 | -0.0228 | -4.345
-3.5 | -0.1016 | 0.02436 | -0.0162 | -4.1708
-3 | -0.0522 | 0.021 | -0.0121 | -2.4857
-2.5 | -0.0081 | 0.0114 | -0.0074 | -0.71053
-2 | 0.0552 | 0.01013 | -0.0051 | 5.4492
-1.5 | 0.1177 | 0.00967 | -0.0027 | 12.1717
-1 | 0.1784 | 0.00933 | -0.0001 | 19.1211
-0.5 | 0.2415 | 0.00913 | 0.0019 | 26.4513
0 | 0.3035 | 0.00899 | 0.004 | 33.7597
0.5 | 0.3667 | 0.00891 | 0.0057 | 41.156
1 | 0.4308 | 0.00888 | 0.0072 | 48.5135
1.5 | 0.4941 | 0.00895 | 0.0088 | 55.2067
2 | 0.559 | 0.00896 | 0.0101 | 62.3884
2.5 | 0.6232 | 0.00905 | 0.0115 | 68.8619
3 | 0.687 | 0.00919 | 0.013 | 74.7552
3.5 | 0.7515 | 0.00926 | 0.0145 | 81.1555
4 | 0.7591 | 0.00742 | 0.0269 | 102.3046
4.5 | 0.8471 | 0.00781 | 0.0239 | 108.4635
5 | 0.933 | 0.00822 | 0.0216 | 113.5036
5.5 | 1.0218 | 0.0088 | 0.0186 | 116.1136
6 | 1.105 | 0.00927 | 0.0173 | 119.2017
6.5 | 1.1899 | 0.00977 | 0.0156 | 121.7912
7 | 1.2707 | 0.01029 | 0.015 | 123.4888
7.5 | 1.3499 | 0.01084 | 0.015 | 124.5295
8 | 1.4198 | 0.01157 | 0.0168 | 122.7139
8.5 | 1.5039 | 0.01221 | 0.0165 | 123.1695
9 | 1.5829 | 0.0132 | 0.0169 | 119.9167
9.5 | 1.6633 | 0.01411 | 0.0176 | 117.8809
10 | 1.6758 | 0.01508 | 0.0287 | 111.1273
10.5 | 1.6804 | 0.01635 | 0.0398 | 102.7768
11 | 1.6967 | 0.01838 | 0.0472 | 92.3123
11.5 | 1.6995 | 0.02235 | 0.0516 | 76.0403
12 | 1.7065 | 0.02729 | 0.0533 | 62.5321
12.5 | 1.6692 | 0.03602 | 0.0524 | 46.3409
13 | 1.6045 | 0.04679 | 0.0502 | 34.2915
13.5 | 1.5239 | 0.05893 | 0.0464 | 25.8595
14 | 1.4713 | 0.06942 | 0.0429 | 21.1942
14.5 | 1.4154 | 0.0809 | 0.0382 | 17.4957
15 | 1.3788 | 0.09112 | 0.0341 | 15.1317
15.5 | 1.3478 | 0.10115 | 0.0299 | 13.3248
16 | 1.3139 | 0.1119 | 0.0248 | 11.7417
16.5 | 1.2817 | 0.12294 | 0.0192 | 10.4254
17 | 1.2533 | 0.13395 | 0.0134 | 9.3565

## 57. Re 3M Mach 0.00 (1)
BIGFOIL.COM POLAR EXPORT
NACA44112
NACA44112 |  |  |  | Cl Max: | 1.585 | at alpha= | 14 | deg
JavaFoil+Calcfoil stall+Eppler ext transition |  |  |  | L/D Max: | 138.259 | at alpha= | 8 | deg
Re: | 3000000 |  |  | Cd Min: | 0.00796 | at alpha= | 4 | deg
Mach: | 0 |  |  | Cl=0 at alpha= | -1.8475 | deg
|  |  |  | @ Cl=0.1, Cd= | 0.010752
|  |  |  | @ Cl=0.4, Cd= | 0.01039
|  |  |  | @ Cl=0.6, Cd= | 0.010204
alpha (deg) | Cl | Cd | Cm | Cl/Cd
-18 | -0.521 | 0.15416 | 0.004 | -3.377
-17.5 | -0.533 | 0.14668 | 0.004 | -3.632
-17 | -0.545 | 0.13971 | 0.004 | -3.898
-16.5 | -0.556 | 0.13243 | 0.004 | -4.197
-16 | -0.566 | 0.12627 | 0.004 | -4.485
-15.5 | -0.576 | 0.12038 | 0.004 | -4.786
-15 | -0.585 | 0.1131 | 0.004 | -5.17
-14.5 | -0.592 | 0.10681 | 0.004 | -5.545
-14 | -0.598 | 0.10122 | 0.005 | -5.912
-13.5 | -0.603 | 0.09565 | 0.005 | -6.302
-13 | -0.606 | 0.09038 | 0.005 | -6.7
-12.5 | -0.606 | 0.08511 | 0.005 | -7.122
-12 | -0.604 | 0.0803 | 0.005 | -7.527
-11.5 | -0.6 | 0.07565 | 0.005 | -7.937
-11 | -0.594 | 0.07112 | 0.005 | -8.349
-10.5 | -0.584 | 0.06699 | 0.005 | -8.723
-10 | -0.572 | 0.06309 | 0.005 | -9.066
-9.5 | -0.557 | 0.05949 | 0.005 | -9.358
-9 | -0.538 | 0.05596 | 0.005 | -9.621
-8.5 | -0.517 | 0.05259 | 0.005 | -9.829
-8 | -0.493 | 0.04954 | 0.006 | -9.943
-7.5 | -0.465 | 0.04665 | 0.006 | -9.972
-7 | -0.435 | 0.0439 | 0.006 | -9.908
-6.5 | -0.402 | 0.04164 | 0.006 | -9.647
-6 | -0.366 | 0.03922 | 0.006 | -9.328
-5.5 | -0.328 | 0.03698 | 0.006 | -8.867
-5 | -0.288 | 0.03469 | 0.006 | -8.303
-4.5 | -0.247 | 0.03228 | 0.006 | -7.642
-4 | -0.247 | 0.01078 | 0.01 | -22.947
-3.5 | -0.192 | 0.01067 | 0.01 | -17.982
-3 | -0.135 | 0.01061 | 0.01 | -12.738
-2.5 | -0.077 | 0.01047 | 0.01 | -7.368
-2 | -0.018 | 0.01103 | 0.01 | -1.657
-1.5 | 0.041 | 0.0109 | 0.01 | 3.788
-1 | 0.101 | 0.01075 | 0.01 | 9.428
-0.5 | 0.162 | 0.01064 | 0.009 | 15.213
0 | 0.222 | 0.01057 | 0.009 | 21.06
0.5 | 0.283 | 0.01045 | 0.009 | 27.073
1 | 0.343 | 0.01039 | 0.009 | 33.028
1.5 | 0.403 | 0.01039 | 0.009 | 38.795
2 | 0.463 | 0.01045 | 0.008 | 44.307
2.5 | 0.523 | 0.01101 | 0.008 | 47.45
3 | 0.582 | 0.01104 | 0.008 | 52.706
3.5 | 0.641 | 0.0083 | 0.008 | 77.298
4 | 0.701 | 0.00796 | 0.008 | 88.013
4.5 | 0.76 | 0.00815 | 0.007 | 93.201
5 | 0.818 | 0.00837 | 0.007 | 97.739
5.5 | 0.877 | 0.00813 | 0.007 | 107.81
6 | 0.935 | 0.00843 | 0.006 | 110.86
6.5 | 0.993 | 0.00868 | 0.006 | 114.364
7 | 1.05 | 0.00896 | 0.006 | 117.108
7.5 | 1.106 | 0.00883 | 0.006 | 125.354
8 | 1.162 | 0.00841 | 0.005 | 138.259
8.5 | 1.217 | 0.00941 | 0.005 | 129.275
9 | 1.271 | 0.00984 | 0.004 | 129.118
9.5 | 1.322 | 0.01029 | 0.004 | 128.547
10 | 1.372 | 0.01085 | 0.004 | 126.51
10.5 | 1.418 | 0.01153 | 0.003 | 123.002
11 | 1.457 | 0.01243 | 0.003 | 117.206
11.5 | 1.491 | 0.01363 | 0.003 | 109.404
12 | 1.52 | 0.01521 | 0.002 | 99.947
12.5 | 1.544 | 0.01731 | 0.002 | 89.18
13 | 1.562 | 0.01997 | 0.001 | 78.226
13.5 | 1.577 | 0.02332 | 0.001 | 67.609
14 | 1.585 | 0.02784 | 0 | 56.923
14.5 | 1.555 | 0.04521 | 0 | 34.388
15 | 1.559 | 0.05079 | 0 | 30.694
15.5 | 1.561 | 0.05573 | -0.001 | 28.016
16 | 1.56 | 0.06063 | -0.001 | 25.733
16.5 | 1.555 | 0.06567 | -0.001 | 23.685
17 | 1.547 | 0.07081 | -0.002 | 21.843
17.5 | 1.534 | 0.07605 | -0.002 | 20.177
18 | 1.518 | 0.08165 | -0.003 | 18.592
18.5 | 1.498 | 0.08733 | -0.003 | 17.15
19 | 1.471 | 0.09326 | -0.003 | 15.778

## 58. Re 3M Mach 0.00 (2)
BIGFOIL.COM POLAR EXPORT
NACA44112
NACA44112 |  |  |  | Cl Max: | 1.7005 | at alpha= | 14 | deg
XFOIL ncrit=9 |  |  |  | L/D Max: | 154.056 | at alpha= | 10 | deg
Re: | 3000000 |  |  | Cd Min: | 0.09448 | at alpha= | 19 | deg
Mach: | 0 |  |  | Cl=0 at alpha= | -2.2267 | deg
|  |  |  | @ Cl=0.1, Cd= | 0.0078946
|  |  |  | @ Cl=0.4, Cd= | 0.0076332
|  |  |  | @ Cl=0.6, Cd= | 0.0073663
alpha (deg) | Cl | Cd | Cm | Cl/Cd
-11.5 | -0.9982 | 0.01781 | -0.0105 | -56.0472
-11 | -0.9343 | 0.0161 | -0.0127 | -58.0311
-10.5 | -0.8449 | 0.01475 | -0.0202 | -57.2814
-10 | -0.8032 | 0.01406 | -0.0171 | -57.1266
-9.5 | -0.7556 | 0.01338 | -0.0152 | -56.4723
-9 | -0.706 | 0.01288 | -0.0137 | -54.8137
-8.5 | -0.6578 | 0.01182 | -0.012 | -55.6514
-8 | -0.6071 | 0.01123 | -0.0107 | -54.0606
-7.5 | -0.5556 | 0.01084 | -0.0095 | -51.2546
-7 | -0.5038 | 0.0105 | -0.0083 | -47.981
-6.5 | -0.4516 | 0.01016 | -0.0072 | -44.4488
-6 | -0.3989 | 0.00992 | -0.0062 | -40.2117
-5.5 | -0.3479 | 0.00944 | -0.0048 | -36.8538
-5 | -0.2952 | 0.00919 | -0.0038 | -32.1219
-4.5 | -0.2421 | 0.00899 | -0.0028 | -26.9299
-4 | -0.1885 | 0.0088 | -0.0019 | -21.4205
-3.5 | -0.1366 | 0.00848 | -0.0007 | -16.1085
-3 | -0.083 | 0.00834 | 0.0002 | -9.952
-2.5 | -0.0293 | 0.00817 | 0.001 | -3.5863
-2 | 0.0243 | 0.00802 | 0.0019 | 3.0299
-1.5 | 0.0786 | 0.00795 | 0.0026 | 9.8868
-1 | 0.1327 | 0.00781 | 0.0033 | 16.991
-0.5 | 0.1869 | 0.00775 | 0.0039 | 24.1161
0 | 0.2418 | 0.00771 | 0.0044 | 31.3619
0.5 | 0.2964 | 0.00765 | 0.005 | 38.7451
1 | 0.3508 | 0.00766 | 0.0055 | 45.7963
1.5 | 0.4059 | 0.00763 | 0.0059 | 53.1979
2 | 0.4606 | 0.00764 | 0.0063 | 60.288
2.5 | 0.515 | 0.0077 | 0.0068 | 66.8831
3 | 0.5699 | 0.00769 | 0.0071 | 74.1092
3.5 | 0.6164 | 0.00719 | 0.009 | 85.7302
4 | 0.6352 | 0.00588 | 0.0169 | 108.0272
4.5 | 0.6909 | 0.00594 | 0.0171 | 116.3131
5 | 0.7537 | 0.00615 | 0.0156 | 122.5528
5.5 | 0.8219 | 0.00644 | 0.0128 | 127.6242
6 | 0.8831 | 0.00668 | 0.0116 | 132.2006
6.5 | 0.9507 | 0.00696 | 0.0088 | 136.5948
7 | 1.0143 | 0.00718 | 0.0068 | 141.2674
7.5 | 1.0771 | 0.00741 | 0.005 | 145.3576
8 | 1.1383 | 0.00772 | 0.0033 | 147.4482
8.5 | 1.1992 | 0.00794 | 0.0018 | 151.0327
9 | 1.2576 | 0.00825 | 0.0007 | 152.4364
9.5 | 1.312 | 0.00858 | 0.0005 | 152.9138
10 | 1.3711 | 0.0089 | -0.0009 | 154.0562
10.5 | 1.4308 | 0.00931 | -0.0026 | 153.6842
11 | 1.4889 | 0.00985 | -0.0041 | 151.1574
11.5 | 1.5458 | 0.0104 | -0.0054 | 148.6346
12 | 1.6009 | 0.01106 | -0.0065 | 144.7468
12.5 | 1.6507 | 0.01191 | -0.0067 | 138.5978
13 | 1.6752 | 0.01292 | -0.002 | 129.6594
13.5 | 1.6941 | 0.01406 | 0.0037 | 120.4908
14 | 1.7005 | 0.01549 | 0.0112 | 109.7805
14.5 | 1.6879 | 0.01726 | 0.0211 | 97.7926
15 | 1.6857 | 0.01981 | 0.0265 | 85.0934
15.5 | 1.6743 | 0.02416 | 0.0295 | 69.3005
16 | 1.6667 | 0.02955 | 0.0295 | 56.4027
16.5 | 1.644 | 0.03746 | 0.0277 | 43.8868
17 | 1.6138 | 0.04667 | 0.0252 | 34.579
17.5 | 1.5629 | 0.05857 | 0.0219 | 26.6843
18 | 1.5157 | 0.07049 | 0.0181 | 21.5023
18.5 | 1.4657 | 0.0833 | 0.0136 | 17.5954
19 | 1.4304 | 0.09448 | 0.0095 | 15.1397

## 59. Re 3M Mach 0.10 (1)
BIGFOIL.COM POLAR EXPORT
NACA44112
NACA44112 |  |  |  | Cl Max: | 1.581 | at alpha= | 14 | deg
JavaFoil+Calcfoil stall+Eppler ext transition |  |  |  | L/D Max: | 137.511 | at alpha= | 8 | deg
Re: | 3000000 |  |  | Cd Min: | 0.00783 | at alpha= | 3.5 | deg
Mach: | 0.1 |  |  | Cl=0 at alpha= | -1.8475 | deg
|  |  |  | @ Cl=0.1, Cd= | 0.010794
|  |  |  | @ Cl=0.4, Cd= | 0.010442
|  |  |  | @ Cl=0.6, Cd= | 0.01023
alpha (deg) | Cl | Cd | Cm | Cl/Cd
-17 | -0.499 | 0.14289 | 0.004 | -3.494
-16.5 | -0.513 | 0.13514 | 0.004 | -3.796
-16 | -0.526 | 0.1295 | 0.004 | -4.063
-15.5 | -0.539 | 0.12191 | 0.004 | -4.418
-15 | -0.55 | 0.11529 | 0.004 | -4.772
-14.5 | -0.56 | 0.1091 | 0.004 | -5.137
-14 | -0.569 | 0.10314 | 0.005 | -5.521
-13.5 | -0.577 | 0.09742 | 0.005 | -5.92
-13 | -0.582 | 0.09202 | 0.005 | -6.327
-12.5 | -0.586 | 0.08669 | 0.005 | -6.756
-12 | -0.587 | 0.08131 | 0.005 | -7.216
-11.5 | -0.585 | 0.07658 | 0.005 | -7.642
-11 | -0.581 | 0.07225 | 0.005 | -8.041
-10.5 | -0.574 | 0.06775 | 0.005 | -8.469
-10 | -0.563 | 0.06385 | 0.005 | -8.824
-9.5 | -0.55 | 0.05991 | 0.005 | -9.179
-9 | -0.533 | 0.0565 | 0.005 | -9.438
-8.5 | -0.513 | 0.05307 | 0.005 | -9.671
-8 | -0.49 | 0.04989 | 0.006 | -9.821
-7.5 | -0.464 | 0.04691 | 0.006 | -9.882
-7 | -0.434 | 0.0443 | 0.006 | -9.801
-6.5 | -0.401 | 0.04186 | 0.006 | -9.589
-6 | -0.366 | 0.03944 | 0.006 | -9.279
-5.5 | -0.328 | 0.03713 | 0.006 | -8.84
-5 | -0.289 | 0.03487 | 0.006 | -8.274
-4.5 | -0.247 | 0.0326 | 0.006 | -7.58
-4 | -0.205 | 0.02909 | 0.007 | -7.055
-3.5 | -0.193 | 0.01072 | 0.01 | -17.981
-3 | -0.136 | 0.01063 | 0.01 | -12.77
-2.5 | -0.078 | 0.01048 | 0.01 | -7.4
-2 | -0.018 | 0.01104 | 0.01 | -1.664
-1.5 | 0.041 | 0.0109 | 0.01 | 3.804
-1 | 0.102 | 0.01079 | 0.01 | 9.437
-0.5 | 0.163 | 0.01066 | 0.009 | 15.25
0 | 0.224 | 0.01057 | 0.009 | 21.158
0.5 | 0.284 | 0.01049 | 0.009 | 27.095
1 | 0.345 | 0.01046 | 0.009 | 32.96
1.5 | 0.405 | 0.01044 | 0.009 | 38.792
2 | 0.465 | 0.01045 | 0.008 | 44.529
2.5 | 0.525 | 0.01105 | 0.008 | 47.518
3 | 0.585 | 0.01103 | 0.008 | 53.01
3.5 | 0.645 | 0.00783 | 0.008 | 82.308
4 | 0.704 | 0.00798 | 0.008 | 88.213
4.5 | 0.763 | 0.00816 | 0.007 | 93.492
5 | 0.822 | 0.00844 | 0.007 | 97.435
5.5 | 0.881 | 0.00821 | 0.007 | 107.355
6 | 0.939 | 0.00851 | 0.006 | 110.43
6.5 | 0.997 | 0.00873 | 0.006 | 114.16
7 | 1.055 | 0.00864 | 0.006 | 122.088
7.5 | 1.111 | 0.00853 | 0.006 | 130.215
8 | 1.167 | 0.00849 | 0.005 | 137.511
8.5 | 1.222 | 0.00951 | 0.005 | 128.568
9 | 1.276 | 0.00994 | 0.004 | 128.326
9.5 | 1.327 | 0.01041 | 0.004 | 127.452
10 | 1.377 | 0.011 | 0.004 | 125.193
10.5 | 1.422 | 0.01173 | 0.003 | 121.211
11 | 1.46 | 0.0127 | 0.003 | 114.983
11.5 | 1.493 | 0.01399 | 0.003 | 106.762
12 | 1.522 | 0.01569 | 0.002 | 96.972
12.5 | 1.544 | 0.01793 | 0.002 | 86.112
13 | 1.562 | 0.02076 | 0.001 | 75.226
13.5 | 1.574 | 0.02433 | 0.001 | 64.72
14 | 1.581 | 0.02913 | 0 | 54.281
14.5 | 1.551 | 0.04668 | 0 | 33.222
15 | 1.553 | 0.05241 | 0 | 29.635
15.5 | 1.554 | 0.0573 | -0.001 | 27.113
16 | 1.55 | 0.06238 | -0.001 | 24.846
16.5 | 1.542 | 0.06742 | -0.001 | 22.873
17 | 1.53 | 0.07273 | -0.002 | 21.039
17.5 | 1.514 | 0.07818 | -0.002 | 19.368
18 | 1.494 | 0.08388 | -0.003 | 17.815
18.5 | 1.47 | 0.08983 | -0.003 | 16.36
19 | 1.438 | 0.09596 | -0.003 | 14.991

## 60. Re 3M Mach 0.10 (2)
BIGFOIL.COM POLAR EXPORT
NACA44112
NACA44112 |  |  |  | Cl Max: | 1.6996 | at alpha= | 13.5 | deg
XFOIL ncrit=9 |  |  |  | L/D Max: | 153.341 | at alpha= | 10 | deg
Re: | 3000000 |  |  | Cd Min: | 0.0891 | at alpha= | 18.5 | deg
Mach: | 0.1 |  |  | Cl=0 at alpha= | -2.2318 | deg
|  |  |  | @ Cl=0.1, Cd= | 0.0079112
|  |  |  | @ Cl=0.4, Cd= | 0.0076447
|  |  |  | @ Cl=0.6, Cd= | 0.0075178
alpha (deg) | Cl | Cd | Cm | Cl/Cd
-11 | -0.9087 | 0.02619 | -0.0167 | -34.6964
-10.5 | -0.8495 | 0.01638 | -0.0218 | -51.862
-10 | -0.8085 | 0.01515 | -0.0186 | -53.3663
-9.5 | -0.7612 | 0.01413 | -0.0165 | -53.8712
-9 | -0.7116 | 0.01338 | -0.0148 | -53.1839
-8.5 | -0.661 | 0.01277 | -0.0133 | -51.7619
-8 | -0.6118 | 0.01154 | -0.0116 | -53.0156
-7.5 | -0.5598 | 0.01107 | -0.0103 | -50.5691
-7 | -0.5073 | 0.01069 | -0.0091 | -47.4556
-6 | -0.4016 | 0.01002 | -0.0067 | -40.0798
-5.5 | -0.3497 | 0.00955 | -0.0054 | -36.6178
-5 | -0.2967 | 0.00926 | -0.0042 | -32.041
-4.5 | -0.2432 | 0.00904 | -0.0032 | -26.9027
-4 | -0.1894 | 0.00884 | -0.0022 | -21.4253
-3.5 | -0.137 | 0.00851 | -0.001 | -16.0987
-3 | -0.0831 | 0.00837 | 0 | -9.9283
-2.5 | -0.0287 | 0.00822 | 0.0008 | -3.4915
-2 | 0.0248 | 0.00804 | 0.0018 | 3.0846
-1.5 | 0.0796 | 0.00796 | 0.0025 | 10
-1 | 0.1339 | 0.00783 | 0.0032 | 17.1009
-0.5 | 0.1884 | 0.00777 | 0.0039 | 24.2471
0 | 0.2437 | 0.00772 | 0.0044 | 31.5674
0.5 | 0.2985 | 0.00767 | 0.005 | 38.9179
1 | 0.3533 | 0.00767 | 0.0056 | 46.0626
1.5 | 0.4087 | 0.00764 | 0.006 | 53.4948
2 | 0.4637 | 0.00766 | 0.0064 | 60.5352
2.5 | 0.5186 | 0.00771 | 0.0069 | 67.2633
3 | 0.5738 | 0.0077 | 0.0073 | 74.5195
3.5 | 0.6227 | 0.00736 | 0.0087 | 84.606
4 | 0.6394 | 0.00591 | 0.0171 | 108.1895
4.5 | 0.6955 | 0.00596 | 0.0174 | 116.6946
5 | 0.7583 | 0.00618 | 0.016 | 122.7023
5.5 | 0.8275 | 0.00646 | 0.0131 | 128.096
6 | 0.8889 | 0.00671 | 0.012 | 132.4739
6.5 | 0.957 | 0.00701 | 0.0091 | 136.5193
7 | 1.0213 | 0.00722 | 0.0072 | 141.4543
7.5 | 1.0846 | 0.00746 | 0.0054 | 145.3887
8 | 1.1464 | 0.00778 | 0.0038 | 147.3522
8.5 | 1.2079 | 0.008 | 0.0023 | 150.9875
9 | 1.2667 | 0.00834 | 0.0013 | 151.8825
9.5 | 1.3215 | 0.00865 | 0.0012 | 152.7746
10 | 1.3816 | 0.00901 | -0.0003 | 153.3407
10.5 | 1.4421 | 0.00941 | -0.0019 | 153.2519
11 | 1.5007 | 0.00997 | -0.0033 | 150.5216
11.5 | 1.5582 | 0.01053 | -0.0045 | 147.9772
12 | 1.6138 | 0.01122 | -0.0056 | 143.8324
12.5 | 1.6604 | 0.01213 | -0.005 | 136.8838
13 | 1.6847 | 0.01314 | 0 | 128.2116
13.5 | 1.6996 | 0.01442 | 0.0064 | 117.8641
14 | 1.6991 | 0.01579 | 0.0154 | 107.6061
14.5 | 1.6883 | 0.01789 | 0.0241 | 94.3712
15 | 1.683 | 0.02098 | 0.0289 | 80.2193
15.5 | 1.6693 | 0.02609 | 0.0308 | 63.9824
16 | 1.6565 | 0.03247 | 0.03 | 51.0163
16.5 | 1.6271 | 0.04141 | 0.0277 | 39.2924
17 | 1.5858 | 0.05201 | 0.0248 | 30.4903
17.5 | 1.5349 | 0.06403 | 0.0212 | 23.9716
18 | 1.4863 | 0.07632 | 0.0171 | 19.4746
18.5 | 1.4374 | 0.0891 | 0.0125 | 16.1324

## 61. Re 3M Mach 0.25 (1)
BIGFOIL.COM POLAR EXPORT
NACA44112
NACA44112 |  |  |  | Cl Max: | 1.555 | at alpha= | 13.5 | deg
JavaFoil+Calcfoil stall+Eppler ext transition |  |  |  | L/D Max: | 124.287 | at alpha= | 7 | deg
Re: | 3000000 |  |  | Cd Min: | 0.00806 | at alpha= | 3.5 | deg
Mach: | 0.25 |  |  | Cl=0 at alpha= | -1.8468 | deg
|  |  |  | @ Cl=0.1, Cd= | 0.010984
|  |  |  | @ Cl=0.4, Cd= | 0.010653
|  |  |  | @ Cl=0.6, Cd= | 0.01075
alpha (deg) | Cl | Cd | Cm | Cl/Cd
-14.5 | -0.258 | 0.12061 | 0.005 | -2.137
-14 | -0.301 | 0.11552 | 0.005 | -2.605
-13.5 | -0.339 | 0.10954 | 0.005 | -3.097
-13 | -0.374 | 0.1019 | 0.005 | -3.666
-12.5 | -0.404 | 0.09607 | 0.005 | -4.204
-12 | -0.43 | 0.09049 | 0.005 | -4.754
-11.5 | -0.452 | 0.08534 | 0.005 | -5.298
-11 | -0.47 | 0.0792 | 0.005 | -5.929
-10.5 | -0.482 | 0.07368 | 0.005 | -6.544
-10 | -0.49 | 0.06873 | 0.005 | -7.126
-9.5 | -0.492 | 0.06434 | 0.005 | -7.647
-9 | -0.489 | 0.06007 | 0.005 | -8.141
-8.5 | -0.481 | 0.05602 | 0.005 | -8.579
-8 | -0.467 | 0.05234 | 0.005 | -8.924
-7.5 | -0.448 | 0.04894 | 0.006 | -9.162
-7 | -0.425 | 0.04599 | 0.006 | -9.244
-6.5 | -0.397 | 0.04337 | 0.006 | -9.151
-6 | -0.365 | 0.04078 | 0.006 | -8.939
-5.5 | -0.329 | 0.03834 | 0.006 | -8.581
-5 | -0.291 | 0.03615 | 0.006 | -8.036
-4.5 | -0.25 | 0.03398 | 0.006 | -7.343
-4 | -0.207 | 0.03174 | 0.006 | -6.508
-3.5 | -0.163 | 0.02824 | 0.007 | -5.756
-3 | -0.139 | 0.0108 | 0.01 | -12.849
-2.5 | -0.079 | 0.01066 | 0.01 | -7.448
-2 | -0.019 | 0.01056 | 0.01 | -1.783
-1.5 | 0.043 | 0.01114 | 0.01 | 3.82
-1 | 0.105 | 0.01097 | 0.01 | 9.527
-0.5 | 0.167 | 0.01087 | 0.01 | 15.363
0 | 0.23 | 0.01075 | 0.01 | 21.367
0.5 | 0.292 | 0.01071 | 0.009 | 27.257
1 | 0.354 | 0.01069 | 0.009 | 33.124
1.5 | 0.416 | 0.01064 | 0.009 | 39.069
2 | 0.478 | 0.01066 | 0.009 | 44.799
2.5 | 0.539 | 0.01017 | 0.009 | 53.031
3 | 0.601 | 0.01076 | 0.008 | 55.82
3.5 | 0.662 | 0.00806 | 0.008 | 82.106
4 | 0.723 | 0.00827 | 0.008 | 87.409
4.5 | 0.783 | 0.00848 | 0.008 | 92.394
5 | 0.844 | 0.00827 | 0.007 | 102.009
5.5 | 0.904 | 0.00853 | 0.007 | 105.925
6 | 0.963 | 0.0084 | 0.007 | 114.668
6.5 | 1.022 | 0.00851 | 0.006 | 120.164
7 | 1.08 | 0.00869 | 0.006 | 124.287
7.5 | 1.138 | 0.00932 | 0.006 | 122.108
8 | 1.194 | 0.00964 | 0.005 | 123.897
8.5 | 1.249 | 0.01005 | 0.005 | 124.271
9 | 1.301 | 0.01054 | 0.005 | 123.535
9.5 | 1.351 | 0.01122 | 0.004 | 120.43
10 | 1.399 | 0.01202 | 0.004 | 116.325
10.5 | 1.441 | 0.01314 | 0.003 | 109.664
11 | 1.475 | 0.01458 | 0.003 | 101.178
11.5 | 1.503 | 0.01648 | 0.003 | 91.189
12 | 1.526 | 0.01894 | 0.002 | 80.544
12.5 | 1.542 | 0.02199 | 0.002 | 70.097
13 | 1.552 | 0.02579 | 0.001 | 60.176
13.5 | 1.555 | 0.03081 | 0.001 | 50.463
14 | 1.524 | 0.04822 | 0 | 31.605
14.5 | 1.516 | 0.05571 | 0 | 27.215
15 | 1.506 | 0.0612 | 0 | 24.611
15.5 | 1.489 | 0.06682 | -0.001 | 22.282
16 | 1.465 | 0.07259 | -0.001 | 20.178
16.5 | 1.433 | 0.0786 | -0.002 | 18.232
17 | 1.394 | 0.08487 | -0.002 | 16.422
17.5 | 1.347 | 0.09162 | -0.002 | 14.704
18 | 1.294 | 0.09872 | -0.003 | 13.105
18.5 | 1.232 | 0.10611 | -0.003 | 11.61

## 62. Re 3M Mach 0.25 (2)
BIGFOIL.COM POLAR EXPORT
NACA44112
NACA44112 |  |  |  | Cl Max: | 1.726 | at alpha= | 13 | deg
XFOIL ncrit=9 |  |  |  | L/D Max: | 151.048 | at alpha= | 10 | deg
Re: | 3000000 |  |  | Cd Min: | 0.23457 | at alpha= | -20 | deg
Mach: | 0.25 |  |  | Cl=0 at alpha= | -2.2527 | deg
|  |  |  | @ Cl=0.1, Cd= | 0.0079995
|  |  |  | @ Cl=0.4, Cd= | 0.00772
|  |  |  | @ Cl=0.6, Cd= | 0.0078227
alpha (deg) | Cl | Cd | Cm | Cl/Cd
-20 | -0.6499 | 0.23457 | 0.0563 | -2.7706
-19.5 | -0.6311 | 0.22926 | 0.0529 | -2.7528
-19 | -0.6124 | 0.22363 | 0.0494 | -2.7385
-18.5 | -0.5942 | 0.21662 | 0.0457 | -2.7431
-18 | -0.5772 | 0.2095 | 0.042 | -2.7551
-17.5 | -0.5604 | 0.20268 | 0.0386 | -2.7649
-17 | -0.5442 | 0.1957 | 0.0352 | -2.7808
-16.5 | -0.5281 | 0.18901 | 0.032 | -2.794
-16 | -0.5128 | 0.18301 | 0.0292 | -2.802
-15.5 | -0.4961 | 0.17694 | 0.0264 | -2.8038
-15 | -0.4795 | 0.17089 | 0.0236 | -2.8059
-14.5 | -0.4661 | 0.16292 | 0.0203 | -2.8609
-14 | -0.4535 | 0.15568 | 0.0174 | -2.913
-13.5 | -0.4418 | 0.14844 | 0.0147 | -2.9763
-13 | -0.4309 | 0.14111 | 0.012 | -3.0536
-12.5 | -0.3836 | 0.12958 | -0.0027 | -2.9603
-12 | -0.3182 | 0.11887 | -0.021 | -2.6769
-11.5 | -0.3108 | 0.11181 | -0.0235 | -2.7797
-11 | -0.3023 | 0.10529 | -0.0259 | -2.8711
-10.5 | -0.3 | 0.09803 | -0.0283 | -3.0603
-10 | -0.2965 | 0.09107 | -0.031 | -3.2557
-9.5 | -0.2999 | 0.08332 | -0.0341 | -3.5994
-9 | -0.3245 | 0.07344 | -0.0397 | -4.4186
-8.5 | -0.3617 | 0.06665 | -0.0389 | -5.4269
-7.5 | -0.5783 | 0.01495 | -0.0151 | -38.6823
-7 | -0.5278 | 0.01239 | -0.0131 | -42.5989
-6.5 | -0.4722 | 0.01155 | -0.0115 | -40.8831
-6 | -0.4161 | 0.01094 | -0.01 | -38.0347
-5.5 | -0.36 | 0.01042 | -0.0085 | -34.5489
-5 | -0.3051 | 0.00977 | -0.0069 | -31.2282
-4.5 | -0.2494 | 0.0094 | -0.0055 | -26.5319
-4 | -0.1938 | 0.00911 | -0.0041 | -21.2733
-3.5 | -0.138 | 0.00884 | -0.0028 | -15.6109
-3 | -0.0835 | 0.00852 | -0.0013 | -9.8005
-2.5 | -0.0272 | 0.00836 | -0.0002 | -3.2536
-2 | 0.0278 | 0.00817 | 0.001 | 3.4027
-1.5 | 0.0845 | 0.00803 | 0.002 | 10.523
-1 | 0.1404 | 0.00792 | 0.0029 | 17.7273
-0.5 | 0.1973 | 0.00787 | 0.0037 | 25.0699
0 | 0.2538 | 0.00778 | 0.0045 | 32.6221
0.5 | 0.3102 | 0.00776 | 0.0052 | 39.9742
1 | 0.3673 | 0.00772 | 0.0058 | 47.5777
1.5 | 0.4243 | 0.00772 | 0.0064 | 54.9611
2 | 0.4808 | 0.00778 | 0.007 | 61.7995
2.5 | 0.5382 | 0.00777 | 0.0075 | 69.2664
3 | 0.5949 | 0.00782 | 0.008 | 76.0742
3.5 | 0.6505 | 0.00785 | 0.0088 | 82.8662
4 | 0.6632 | 0.00602 | 0.0183 | 110.1661
4.5 | 0.7209 | 0.00611 | 0.0188 | 117.9869
5 | 0.784 | 0.00637 | 0.0179 | 123.0769
5.5 | 0.8581 | 0.00661 | 0.0147 | 129.8185
6 | 0.9239 | 0.00695 | 0.0133 | 132.9353
6.5 | 0.993 | 0.00722 | 0.0111 | 137.5346
7 | 1.0604 | 0.00747 | 0.0092 | 141.9545
7.5 | 1.1262 | 0.00781 | 0.0077 | 144.1997
8 | 1.1923 | 0.00805 | 0.0062 | 148.1118
8.5 | 1.256 | 0.00841 | 0.0051 | 149.346
9 | 1.3184 | 0.00874 | 0.0044 | 150.8467
9.5 | 1.3753 | 0.00912 | 0.0048 | 150.8004
10 | 1.441 | 0.00954 | 0.0033 | 151.0482
10.5 | 1.5047 | 0.01005 | 0.0021 | 149.7214
11 | 1.5664 | 0.01074 | 0.0012 | 145.8473
11.5 | 1.6265 | 0.01144 | 0.0006 | 142.1766
12 | 1.6852 | 0.01232 | 0.0001 | 136.7857
12.5 | 1.7122 | 0.01329 | 0.0056 | 128.8337
13 | 1.726 | 0.01459 | 0.013 | 118.3002
13.5 | 1.7136 | 0.0161 | 0.0244 | 106.4348
14 | 1.7015 | 0.01884 | 0.0323 | 90.3132
14.5 | 1.687 | 0.02341 | 0.0359 | 72.0632
15 | 1.6587 | 0.03109 | 0.0354 | 53.3516
15.5 | 1.611 | 0.04195 | 0.0325 | 38.4029
16.5 | 1.5093 | 0.06496 | 0.026 | 23.2343
17 | 1.4566 | 0.07736 | 0.0217 | 18.8289
17.5 | 1.4075 | 0.08984 | 0.0171 | 15.6667
18 | 1.3704 | 0.10124 | 0.0126 | 13.5362

## 63. Re 3M Mach 0.50 (1)
BIGFOIL.COM POLAR EXPORT
NACA44112
NACA44112 |  |  |  | Cl Max: | 1.458 | at alpha= | 11 | deg
JavaFoil+Calcfoil stall+Eppler ext transition |  |  |  | L/D Max: | 108.52 | at alpha= | 6 | deg
Re: | 3000000 |  |  | Cd Min: | 0.00796 | at alpha= | 4 | deg
Mach: | 0.5 |  |  | Cl=0 at alpha= | -1.8672 | deg
|  |  |  | @ Cl=0.1, Cd= | 0.010619
|  |  |  | @ Cl=0.4, Cd= | 0.010977
|  |  |  | @ Cl=0.6, Cd= | 0.01071
alpha (deg) | Cl | Cd | Cm | Cl/Cd
-20 | -0.97 | 0.16933 | 0.004 | -5.727
-19.5 | -0.944 | 0.16448 | 0.005 | -5.741
-19 | -0.919 | 0.15969 | 0.005 | -5.753
-18.5 | -0.893 | 0.15411 | 0.005 | -5.795
-18 | -0.866 | 0.14841 | 0.005 | -5.836
-17.5 | -0.84 | 0.13193 | 0.005 | -6.369
-17 | -0.814 | 0.12154 | 0.005 | -6.701
-16.5 | -0.788 | 0.11311 | 0.005 | -6.971
-16 | -0.761 | 0.13166 | 0.005 | -5.784
-15.5 | -0.735 | 0.1125 | 0.005 | -6.535
-15 | -0.709 | 0.1043 | 0.006 | -6.799
-14.5 | -0.683 | 0.09666 | 0.006 | -7.064
-14 | -0.656 | 0.11058 | 0.006 | -5.93
-13.5 | -0.629 | 0.09511 | 0.006 | -6.618
-13 | -0.603 | 0.08652 | 0.006 | -6.97
-12.5 | -0.577 | 0.08013 | 0.006 | -7.196
-12 | -0.549 | 0.08862 | 0.006 | -6.199
-11.5 | -0.523 | 0.0778 | 0.006 | -6.72
-11 | -0.496 | 0.07135 | 0.006 | -6.955
-10.5 | -0.469 | 0.08359 | 0.006 | -5.61
-10 | -0.442 | 0.06996 | 0.006 | -6.32
-9.5 | -0.415 | 0.06319 | 0.006 | -6.575
-9 | -0.388 | 0.0754 | 0.006 | -5.152
-8.5 | -0.361 | 0.06132 | 0.006 | -5.894
-8 | -0.335 | 0.0548 | 0.006 | -6.104
-7.5 | -0.307 | 0.05426 | 0.006 | -5.666
-7 | -0.28 | 0.05107 | 0.006 | -5.49
-6.5 | -0.253 | 0.05112 | 0.006 | -4.954
-6 | -0.226 | 0.0467 | 0.006 | -4.844
-5.5 | -0.199 | 0.04582 | 0.005 | -4.345
-5 | -0.172 | 0.04466 | 0.005 | -3.848
-4.5 | -0.222 | 0.04112 | 0.005 | -5.392
-4 | -0.203 | 0.0366 | 0.006 | -5.558
-3.5 | -0.166 | 0.03399 | 0.006 | -4.889
-3 | -0.121 | 0.03184 | 0.006 | -3.79
-2.5 | -0.07 | 0.02976 | 0.007 | -2.367
-2 | -0.017 | 0.02685 | 0.007 | -0.635
-1.5 | 0.047 | 0.01075 | 0.011 | 4.376
-1 | 0.116 | 0.01058 | 0.011 | 10.97
-0.5 | 0.186 | 0.01051 | 0.011 | 17.684
0 | 0.256 | 0.01043 | 0.011 | 24.547
0.5 | 0.326 | 0.01042 | 0.01 | 31.244
1 | 0.395 | 0.01101 | 0.01 | 35.852
1.5 | 0.463 | 0.01056 | 0.01 | 43.88
2 | 0.532 | 0.0106 | 0.01 | 50.159
2.5 | 0.6 | 0.01071 | 0.01 | 56.007
3 | 0.668 | 0.01037 | 0.009 | 64.409
3.5 | 0.735 | 0.01051 | 0.009 | 69.961
4 | 0.802 | 0.00796 | 0.009 | 100.715
4.5 | 0.868 | 0.00812 | 0.008 | 106.953
5 | 0.933 | 0.00888 | 0.008 | 105.07
5.5 | 0.997 | 0.00928 | 0.008 | 107.404
6 | 1.059 | 0.00976 | 0.007 | 108.52
6.5 | 1.119 | 0.01034 | 0.007 | 108.227
7 | 1.176 | 0.0112 | 0.007 | 104.928
7.5 | 1.228 | 0.01232 | 0.006 | 99.635
8 | 1.276 | 0.01347 | 0.006 | 94.731
8.5 | 1.32 | 0.0152 | 0.005 | 86.882
9 | 1.361 | 0.01739 | 0.005 | 78.254
9.5 | 1.397 | 0.02038 | 0.004 | 68.585
10 | 1.431 | 0.02393 | 0.004 | 59.799
10.5 | 1.456 | 0.02829 | 0.004 | 51.469
11 | 1.458 | 0.0336 | 0.003 | 43.382
11.5 | 1.435 | 0.03999 | 0.003 | 35.893
12 | 1.37 | 0.04879 | 0.002 | 28.089
12.5 | 1.109 | 0.07826 | 0.002 | 14.166
13 | 0.871 | 0.08571 | 0.001 | 10.162
13.5 | 0.895 | 0.09827 | 0.001 | 9.112
14 | 0.922 | 0.10509 | 0 | 8.77
14.5 | 0.948 | 0.11093 | 0 | 8.545
15 | 0.973 | 0.11708 | 0 | 8.312
15.5 | 0.959 | 0.13493 | -0.001 | 7.11
16 | 1.024 | 0.12898 | -0.001 | 7.939

## 64. Re 3M Mach 0.50 (2)
BIGFOIL.COM POLAR EXPORT
NACA44112
NACA44112 |  |  |  | Cl Max: | 1.7975 | at alpha= | 12 | deg
XFOIL ncrit=9 |  |  |  | L/D Max: | 141.114 | at alpha= | 8 | deg
Re: | 3000000 |  |  | Cd Min: | 0.25469 | at alpha= | -20 | deg
Mach: | 0.5 |  |  | Cl=0 at alpha= | -2.3788 | deg
|  |  |  | @ Cl=0.1, Cd= | 0.0086805
|  |  |  | @ Cl=0.4, Cd= | 0.0081248
|  |  |  | @ Cl=0.6, Cd= | 0.0082497
alpha (deg) | Cl | Cd | Cm | Cl/Cd
-20 | -0.6959 | 0.25469 | 0.0661 | -2.7323
-19.5 | -0.6732 | 0.24797 | 0.0618 | -2.7148
-19 | -0.6502 | 0.24101 | 0.0575 | -2.6978
-18.5 | -0.6273 | 0.23382 | 0.0533 | -2.6828
-18 | -0.6049 | 0.22509 | 0.0487 | -2.6874
-17.5 | -0.5832 | 0.21742 | 0.0446 | -2.6824
-17 | -0.5619 | 0.20979 | 0.0406 | -2.6784
-16.5 | -0.5404 | 0.20234 | 0.0367 | -2.6708
-16 | -0.5204 | 0.19507 | 0.0332 | -2.6678
-15.5 | -0.499 | 0.18821 | 0.0297 | -2.6513
-15 | -0.4777 | 0.18148 | 0.0264 | -2.6322
-14.5 | -0.4579 | 0.17346 | 0.0227 | -2.6398
-14 | -0.4395 | 0.16577 | 0.0193 | -2.6513
-13.5 | -0.346 | 0.14896 | -0.0092 | -2.3228
-13 | -0.3326 | 0.1426 | -0.0109 | -2.3324
-12.5 | -0.3187 | 0.13526 | -0.0137 | -2.3562
-12 | -0.2981 | 0.13004 | -0.016 | -2.2924
-11.5 | -0.2815 | 0.12294 | -0.0191 | -2.2897
-11 | -0.2672 | 0.11585 | -0.0222 | -2.3064
-10 | -0.2388 | 0.10269 | -0.0274 | -2.3254
-9.5 | -0.2268 | 0.0959 | -0.0302 | -2.365
-9 | -0.218 | 0.08879 | -0.0331 | -2.4552
-8.5 | -0.21 | 0.08204 | -0.0359 | -2.5597
-8 | -0.2093 | 0.07464 | -0.0391 | -2.8041
-7.5 | -0.2184 | 0.0669 | -0.0441 | -3.2646
-7 | -0.2382 | 0.06086 | -0.0437 | -3.9139
-6.5 | -0.2484 | 0.05518 | -0.0412 | -4.5016
-6 | -0.2436 | 0.04934 | -0.0387 | -4.9372
-5.5 | -0.2259 | 0.04416 | -0.0356 | -5.1155
-5 | -0.2014 | 0.03909 | -0.0318 | -5.1522
-4.5 | -0.1811 | 0.03225 | -0.026 | -5.6155
-4 | -0.1482 | 0.02701 | -0.0205 | -5.4869
-3.5 | -0.1087 | 0.02228 | -0.015 | -4.8788
-3 | -0.0794 | 0.01064 | -0.0088 | -7.4624
-2.5 | -0.0153 | 0.00941 | -0.0063 | -1.6259
-2 | 0.0478 | 0.00897 | -0.0037 | 5.3289
-1.5 | 0.1109 | 0.00862 | -0.0013 | 12.8654
-1 | 0.1739 | 0.00839 | 0.0009 | 20.7271
-0.5 | 0.2372 | 0.00825 | 0.0029 | 28.7515
0 | 0.3022 | 0.00817 | 0.0044 | 36.989
0.5 | 0.3663 | 0.00813 | 0.006 | 45.0554
1 | 0.4312 | 0.00812 | 0.0073 | 53.1034
1.5 | 0.4964 | 0.00813 | 0.0086 | 61.0578
2 | 0.5609 | 0.00822 | 0.0099 | 68.236
2.5 | 0.6268 | 0.00827 | 0.011 | 75.792
3 | 0.6922 | 0.00836 | 0.0123 | 82.799
3.5 | 0.7568 | 0.0085 | 0.0137 | 89.0353
4 | 0.7801 | 0.00697 | 0.0229 | 111.9225
4.5 | 0.8304 | 0.00683 | 0.0278 | 121.5813
5 | 0.9114 | 0.00719 | 0.0263 | 126.7594
5.5 | 0.9981 | 0.00755 | 0.0239 | 132.1987
6 | 1.0823 | 0.00807 | 0.0221 | 134.114
6.5 | 1.1623 | 0.00847 | 0.0216 | 137.2255
7 | 1.2441 | 0.00893 | 0.0209 | 139.3169
7.5 | 1.3255 | 0.00943 | 0.0205 | 140.562
8 | 1.4055 | 0.00996 | 0.0207 | 141.1145
8.5 | 1.4801 | 0.01063 | 0.0221 | 139.238
9 | 1.5577 | 0.01127 | 0.0234 | 138.2165
9.5 | 1.6384 | 0.01218 | 0.024 | 134.5156
10 | 1.7202 | 0.01305 | 0.0251 | 131.8161
10.5 | 1.7834 | 0.01425 | 0.0286 | 125.1509
11 | 1.7882 | 0.01522 | 0.0408 | 117.4901
11.5 | 1.7965 | 0.01732 | 0.0496 | 103.724
12 | 1.7975 | 0.02114 | 0.0548 | 85.0284
12.5 | 1.7892 | 0.02707 | 0.0564 | 66.0953
13 | 1.7291 | 0.0375 | 0.0545 | 46.1093
13.5 | 1.6378 | 0.05024 | 0.051 | 32.5995
14 | 1.5396 | 0.06384 | 0.046 | 24.1165
14.5 | 1.4721 | 0.07588 | 0.0411 | 19.4004
15.5 | 1.3682 | 0.09923 | 0.0306 | 13.7882
16 | 1.3312 | 0.11024 | 0.0254 | 12.0755
16.5 | 1.2943 | 0.12172 | 0.0195 | 10.6334
17.5 | 1.2319 | 0.14496 | 0.0065 | 8.4982
18 | 1.2103 | 0.15611 | 0 | 7.7529
18.5 | 1.1943 | 0.16699 | -0.0067 | 7.1519
19 | 1.1838 | 0.17753 | -0.0133 | 6.6682
19.5 | 1.1798 | 0.18737 | -0.0195 | 6.2966
20 | 1.1793 | 0.19685 | -0.0256 | 5.9909

## 65. Re 4M Mach 0.00 (1)
BIGFOIL.COM POLAR EXPORT
NACA44112
NACA44112 |  |  |  | Cl Max: | 1.583 | at alpha= | 14 | deg
JavaFoil+Calcfoil stall+Eppler ext transition |  |  |  | L/D Max: | 145.546 | at alpha= | 8.5 | deg
Re: | 4000000 |  |  | Cd Min: | 0.0078 | at alpha= | 4.5 | deg
Mach: | 0 |  |  | Cl=0 at alpha= | -1.8475 | deg
|  |  |  | @ Cl=0.1, Cd= | 0.010262
|  |  |  | @ Cl=0.4, Cd= | 0.0099325
|  |  |  | @ Cl=0.6, Cd= | 0.009762
alpha (deg) | Cl | Cd | Cm | Cl/Cd
-17.5 | -0.533 | 0.14348 | 0.004 | -3.716
-17 | -0.545 | 0.13654 | 0.004 | -3.991
-16.5 | -0.556 | 0.1297 | 0.004 | -4.288
-16 | -0.567 | 0.12363 | 0.004 | -4.584
-15.5 | -0.577 | 0.1172 | 0.004 | -4.919
-15 | -0.585 | 0.11088 | 0.004 | -5.278
-14.5 | -0.593 | 0.10466 | 0.005 | -5.663
-14 | -0.599 | 0.09922 | 0.005 | -6.036
-13.5 | -0.603 | 0.09345 | 0.005 | -6.456
-13 | -0.606 | 0.08821 | 0.005 | -6.869
-12.5 | -0.607 | 0.08331 | 0.005 | -7.281
-12 | -0.605 | 0.07853 | 0.005 | -7.704
-11.5 | -0.601 | 0.07425 | 0.005 | -8.093
-11 | -0.594 | 0.0699 | 0.005 | -8.502
-10.5 | -0.585 | 0.06574 | 0.005 | -8.898
-10 | -0.573 | 0.06199 | 0.005 | -9.236
-9.5 | -0.557 | 0.05837 | 0.005 | -9.547
-9 | -0.539 | 0.0549 | 0.006 | -9.818
-8.5 | -0.518 | 0.05161 | 0.006 | -10.03
-8 | -0.493 | 0.04861 | 0.006 | -10.147
-7.5 | -0.466 | 0.0458 | 0.006 | -10.172
-7 | -0.436 | 0.04318 | 0.006 | -10.093
-6.5 | -0.402 | 0.04063 | 0.006 | -9.906
-6 | -0.367 | 0.03818 | 0.006 | -9.603
-5.5 | -0.329 | 0.03588 | 0.006 | -9.162
-5 | -0.289 | 0.03343 | 0.006 | -8.649
-4.5 | -0.249 | 0.02958 | 0.007 | -8.431
-4 | -0.247 | 0.01037 | 0.01 | -23.866
-3.5 | -0.192 | 0.01024 | 0.01 | -18.755
-3 | -0.135 | 0.01016 | 0.01 | -13.304
-2.5 | -0.077 | 0.01076 | 0.01 | -7.175
-2 | -0.018 | 0.01054 | 0.01 | -1.734
-1.5 | 0.041 | 0.01039 | 0.01 | 3.974
-1 | 0.101 | 0.01026 | 0.01 | 9.881
-0.5 | 0.162 | 0.01019 | 0.009 | 15.876
0 | 0.223 | 0.01009 | 0.009 | 22.048
0.5 | 0.283 | 0.01004 | 0.009 | 28.194
1 | 0.343 | 0.00998 | 0.009 | 34.369
1.5 | 0.403 | 0.00993 | 0.009 | 40.587
2 | 0.463 | 0.01065 | 0.008 | 43.446
2.5 | 0.523 | 0.01052 | 0.008 | 49.678
3 | 0.582 | 0.01053 | 0.008 | 55.3
3.5 | 0.642 | 0.00797 | 0.008 | 80.502
4 | 0.701 | 0.00819 | 0.008 | 85.514
4.5 | 0.76 | 0.0078 | 0.007 | 97.365
5 | 0.818 | 0.00801 | 0.007 | 102.236
5.5 | 0.877 | 0.00828 | 0.007 | 105.913
6 | 0.935 | 0.00822 | 0.006 | 113.808
6.5 | 0.993 | 0.00874 | 0.006 | 113.546
7 | 1.05 | 0.00859 | 0.006 | 122.198
7.5 | 1.107 | 0.00843 | 0.006 | 131.29
8 | 1.163 | 0.00838 | 0.005 | 138.742
8.5 | 1.218 | 0.00837 | 0.005 | 145.546
9 | 1.272 | 0.00943 | 0.004 | 134.886
9.5 | 1.324 | 0.00988 | 0.004 | 133.997
10 | 1.375 | 0.0104 | 0.004 | 132.226
10.5 | 1.421 | 0.01105 | 0.003 | 128.616
11 | 1.461 | 0.01188 | 0.003 | 122.952
11.5 | 1.495 | 0.01298 | 0.003 | 115.184
12 | 1.524 | 0.01452 | 0.002 | 104.975
12.5 | 1.547 | 0.01655 | 0.002 | 93.478
13 | 1.565 | 0.01925 | 0.001 | 81.312
13.5 | 1.578 | 0.02284 | 0.001 | 69.083
14 | 1.583 | 0.02827 | 0 | 55.99
14.5 | 1.561 | 0.04247 | 0 | 36.767
15 | 1.565 | 0.04778 | 0 | 32.767
15.5 | 1.568 | 0.0526 | -0.001 | 29.799
16 | 1.566 | 0.05739 | -0.001 | 27.29
16.5 | 1.561 | 0.06229 | -0.002 | 25.058
17 | 1.552 | 0.06731 | -0.002 | 23.055
17.5 | 1.539 | 0.07242 | -0.002 | 21.255
18 | 1.523 | 0.07792 | -0.003 | 19.543
18.5 | 1.502 | 0.08346 | -0.003 | 17.998
19 | 1.475 | 0.08923 | -0.004 | 16.534

## 66. Re 4M Mach 0.00 (2)
BIGFOIL.COM POLAR EXPORT
NACA44112
NACA44112 |  |  |  | Cl Max: | 1.699 | at alpha= | 14 | deg
XFOIL ncrit=9 |  |  |  | L/D Max: | 163.606 | at alpha= | 9.5 | deg
Re: | 4000000 |  |  | Cd Min: | 0.09091 | at alpha= | 19 | deg
Mach: | 0 |  |  | Cl=0 at alpha= | -2.2024 | deg
|  |  |  | @ Cl=0.1, Cd= | 0.0074341
|  |  |  | @ Cl=0.4, Cd= | 0.0072379
|  |  |  | @ Cl=0.6, Cd= | 0.0073208
alpha (deg) | Cl | Cd | Cm | Cl/Cd
-12.5 | -1.0937 | 0.02245 | -0.0123 | -48.7171
-12 | -1.0514 | 0.01761 | -0.0115 | -59.7047
-11.5 | -0.9876 | 0.0148 | -0.0142 | -66.7297
-11 | -0.9088 | 0.01337 | -0.0195 | -67.9731
-10.5 | -0.8647 | 0.01282 | -0.0168 | -67.4493
-10 | -0.8166 | 0.01227 | -0.015 | -66.5526
-9.5 | -0.7667 | 0.01177 | -0.0135 | -65.1402
-9 | -0.7161 | 0.01136 | -0.0121 | -63.037
-8.5 | -0.6649 | 0.01096 | -0.0109 | -60.6661
-8 | -0.6131 | 0.01061 | -0.0097 | -57.7851
-7.5 | -0.5625 | 0.01001 | -0.0083 | -56.1938
-7 | -0.5107 | 0.00962 | -0.0071 | -53.0873
-6.5 | -0.4583 | 0.00933 | -0.006 | -49.1211
-6 | -0.4057 | 0.0091 | -0.0049 | -44.5824
-5.5 | -0.3524 | 0.0089 | -0.004 | -39.5955
-5 | -0.3003 | 0.00858 | -0.0028 | -35
-4.5 | -0.2472 | 0.00835 | -0.0018 | -29.6048
-4 | -0.1935 | 0.00817 | -0.0009 | -23.6842
-3.5 | -0.1396 | 0.00805 | -0.0001 | -17.3416
-3 | -0.0864 | 0.0078 | 0.0009 | -11.0769
-2.5 | -0.0322 | 0.0077 | 0.0016 | -4.1818
-2 | 0.0219 | 0.00756 | 0.0024 | 2.8968
-1.5 | 0.0765 | 0.00746 | 0.003 | 10.2547
-1 | 0.1309 | 0.0074 | 0.0037 | 17.6892
-0.5 | 0.1861 | 0.00733 | 0.0042 | 25.3888
0 | 0.2407 | 0.00728 | 0.0047 | 33.0632
0.5 | 0.2956 | 0.00726 | 0.0052 | 40.7163
1 | 0.3509 | 0.00722 | 0.0056 | 48.6011
1.5 | 0.4058 | 0.00724 | 0.006 | 56.0497
2 | 0.4608 | 0.00725 | 0.0064 | 63.5586
2.5 | 0.516 | 0.00725 | 0.0067 | 71.1724
3 | 0.5707 | 0.00731 | 0.007 | 78.0711
3.5 | 0.6251 | 0.00733 | 0.0074 | 85.2797
4 | 0.6443 | 0.00564 | 0.0149 | 114.2376
4.5 | 0.6908 | 0.00557 | 0.0172 | 124.0215
5 | 0.7494 | 0.00573 | 0.0166 | 130.7853
5.5 | 0.8108 | 0.0059 | 0.0154 | 137.4237
6 | 0.8741 | 0.00617 | 0.0136 | 141.6694
6.5 | 0.9368 | 0.0064 | 0.012 | 146.375
7 | 1.0001 | 0.00661 | 0.0101 | 151.3011
7.5 | 1.0621 | 0.00691 | 0.0083 | 153.7048
8 | 1.1243 | 0.0071 | 0.0066 | 158.3521
8.5 | 1.1848 | 0.0074 | 0.0051 | 160.1081
9 | 1.2445 | 0.00767 | 0.0038 | 162.2555
9.5 | 1.3023 | 0.00796 | 0.0028 | 163.6055
10 | 1.3532 | 0.00834 | 0.0033 | 162.2542
10.5 | 1.4126 | 0.00881 | 0.0016 | 160.3405
11 | 1.4709 | 0.00933 | 0.0001 | 157.6527
11.5 | 1.5279 | 0.0099 | -0.0013 | 154.3333
12 | 1.583 | 0.01057 | -0.0024 | 149.7635
12.5 | 1.6349 | 0.0115 | -0.0032 | 142.1652
13 | 1.6805 | 0.01281 | -0.0032 | 131.1866
13.5 | 1.6963 | 0.01405 | 0.003 | 120.7331
14 | 1.699 | 0.01551 | 0.0112 | 109.5422
14.5 | 1.6869 | 0.0172 | 0.0211 | 98.0756
15 | 1.6859 | 0.01969 | 0.0264 | 85.6221
15.5 | 1.683 | 0.02336 | 0.0291 | 72.0462
16 | 1.6825 | 0.02792 | 0.0294 | 60.2615
16.5 | 1.6675 | 0.03479 | 0.0281 | 47.9304
17 | 1.64 | 0.0436 | 0.0258 | 37.6147
17.5 | 1.5992 | 0.0542 | 0.0228 | 29.5055
18 | 1.5532 | 0.06577 | 0.0193 | 23.6156
18.5 | 1.5011 | 0.07867 | 0.0149 | 19.081
19 | 1.4571 | 0.09091 | 0.0105 | 16.0279

## 67. Re 4M Mach 0.10 (1)
BIGFOIL.COM POLAR EXPORT
NACA44112
NACA44112 |  |  |  | Cl Max: | 1.578 | at alpha= | 14 | deg
JavaFoil+Calcfoil stall+Eppler ext transition |  |  |  | L/D Max: | 137.932 | at alpha= | 8 | deg
Re: | 4000000 |  |  | Cd Min: | 0.00786 | at alpha= | 4.5 | deg
Mach: | 0.1 |  |  | Cl=0 at alpha= | -1.8475 | deg
|  |  |  | @ Cl=0.1, Cd= | 0.010333
|  |  |  | @ Cl=0.4, Cd= | 0.0099983
|  |  |  | @ Cl=0.6, Cd= | 0.00999
alpha (deg) | Cl | Cd | Cm | Cl/Cd
-17 | -0.5 | 0.13959 | 0.004 | -3.579
-16.5 | -0.513 | 0.13232 | 0.004 | -3.88
-16 | -0.527 | 0.1252 | 0.004 | -4.205
-15.5 | -0.539 | 0.11926 | 0.004 | -4.52
-15 | -0.55 | 0.11271 | 0.004 | -4.884
-14.5 | -0.561 | 0.10663 | 0.005 | -5.26
-14 | -0.57 | 0.1003 | 0.005 | -5.682
-13.5 | -0.577 | 0.09506 | 0.005 | -6.072
-13 | -0.583 | 0.08971 | 0.005 | -6.495
-12.5 | -0.586 | 0.08442 | 0.005 | -6.942
-12 | -0.587 | 0.07992 | 0.005 | -7.348
-11.5 | -0.586 | 0.07512 | 0.005 | -7.796
-11 | -0.581 | 0.07068 | 0.005 | -8.226
-10.5 | -0.574 | 0.06663 | 0.005 | -8.618
-10 | -0.564 | 0.06256 | 0.005 | -9.015
-9.5 | -0.551 | 0.0589 | 0.005 | -9.347
-9 | -0.534 | 0.05543 | 0.006 | -9.63
-8.5 | -0.514 | 0.05205 | 0.006 | -9.873
-8 | -0.491 | 0.0489 | 0.006 | -10.033
-7.5 | -0.464 | 0.04608 | 0.006 | -10.076
-7 | -0.435 | 0.04357 | 0.006 | -9.982
-6.5 | -0.402 | 0.04093 | 0.006 | -9.826
-6 | -0.367 | 0.03841 | 0.006 | -9.547
-5.5 | -0.329 | 0.03613 | 0.006 | -9.108
-5 | -0.29 | 0.03369 | 0.006 | -8.595
-4.5 | -0.249 | 0.03085 | 0.007 | -8.061
-4 | -0.248 | 0.0104 | 0.01 | -23.864
-3.5 | -0.193 | 0.01027 | 0.01 | -18.761
-3 | -0.136 | 0.01016 | 0.01 | -13.359
-2.5 | -0.078 | 0.01076 | 0.01 | -7.204
-2 | -0.018 | 0.01055 | 0.01 | -1.741
-1.5 | 0.041 | 0.01043 | 0.01 | 3.976
-1 | 0.102 | 0.01033 | 0.01 | 9.855
-0.5 | 0.163 | 0.01018 | 0.009 | 15.971
0 | 0.224 | 0.01014 | 0.009 | 22.047
0.5 | 0.284 | 0.01003 | 0.009 | 28.345
1 | 0.345 | 0.00998 | 0.009 | 34.555
1.5 | 0.405 | 0.01 | 0.009 | 40.517
2 | 0.465 | 0.01066 | 0.008 | 43.634
2.5 | 0.525 | 0.01062 | 0.008 | 49.448
3 | 0.585 | 0.01064 | 0.008 | 54.989
3.5 | 0.645 | 0.00804 | 0.008 | 80.182
4 | 0.704 | 0.00821 | 0.008 | 85.756
4.5 | 0.763 | 0.00786 | 0.007 | 97.119
5 | 0.822 | 0.00807 | 0.007 | 101.932
5.5 | 0.881 | 0.00834 | 0.007 | 105.688
6 | 0.939 | 0.00829 | 0.006 | 113.293
6.5 | 0.997 | 0.00882 | 0.006 | 113.09
7 | 1.055 | 0.00867 | 0.006 | 121.63
7.5 | 1.112 | 0.00852 | 0.006 | 130.529
8 | 1.168 | 0.00847 | 0.005 | 137.932
8.5 | 1.223 | 0.00912 | 0.005 | 134.08
9 | 1.277 | 0.00952 | 0.004 | 134.081
9.5 | 1.329 | 0.00999 | 0.004 | 133.001
10 | 1.379 | 0.01054 | 0.004 | 130.821
10.5 | 1.425 | 0.01123 | 0.003 | 126.945
11 | 1.464 | 0.01213 | 0.003 | 120.708
11.5 | 1.498 | 0.01331 | 0.003 | 112.497
12 | 1.526 | 0.01498 | 0.002 | 101.87
12.5 | 1.548 | 0.01718 | 0.002 | 90.112
13 | 1.565 | 0.02003 | 0.001 | 78.134
13.5 | 1.576 | 0.02388 | 0.001 | 65.989
14 | 1.578 | 0.02987 | 0 | 52.835
14.5 | 1.557 | 0.04387 | 0 | 35.493
15 | 1.559 | 0.04938 | 0 | 31.581
15.5 | 1.56 | 0.05415 | -0.001 | 28.799
16 | 1.555 | 0.05912 | -0.001 | 26.311
16.5 | 1.547 | 0.06404 | -0.002 | 24.165
17 | 1.535 | 0.06921 | -0.002 | 22.181
17.5 | 1.519 | 0.07454 | -0.002 | 20.376
18 | 1.499 | 0.08011 | -0.003 | 18.707
18.5 | 1.474 | 0.08592 | -0.003 | 17.152
19 | 1.442 | 0.0919 | -0.004 | 15.694

## 68. Re 4M Mach 0.10 (2)
BIGFOIL.COM POLAR EXPORT
NACA44112
NACA44112 |  |  |  | Cl Max: | 1.7011 | at alpha= | 13.5 | deg
XFOIL ncrit=9 |  |  |  | L/D Max: | 162.969 | at alpha= | 9.5 | deg
Re: | 4000000 |  |  | Cd Min: | 0.18731 | at alpha= | -16.5 | deg
Mach: | 0.1 |  |  | Cl=0 at alpha= | -2.206 | deg
|  |  |  | @ Cl=0.1, Cd= | 0.0074509
|  |  |  | @ Cl=0.4, Cd= | 0.0072569
|  |  |  | @ Cl=0.6, Cd= | 0.0073346
alpha (deg) | Cl | Cd | Cm | Cl/Cd
-16.5 | -0.5315 | 0.18731 | 0.0326 | -2.8375
-16 | -0.3811 | 0.16111 | 0.0192 | -2.3655
-15.5 | -0.5097 | 0.17146 | 0.026 | -2.9727
-13.5 | -0.4657 | 0.14293 | 0.0147 | -3.2582
-13 | -0.3977 | 0.13044 | -0.0052 | -3.0489
-11.5 | -0.982 | 0.01941 | -0.0173 | -50.5925
-11 | -0.9154 | 0.01458 | -0.0213 | -62.7846
-10.5 | -0.8719 | 0.0136 | -0.0184 | -64.1103
-10 | -0.8236 | 0.01285 | -0.0164 | -64.0934
-9.5 | -0.7733 | 0.01222 | -0.0148 | -63.2815
-9 | -0.7222 | 0.01171 | -0.0133 | -61.6738
-8.5 | -0.6704 | 0.01121 | -0.0119 | -59.8037
-8 | -0.618 | 0.01081 | -0.0106 | -57.1693
-7.5 | -0.5662 | 0.01029 | -0.0092 | -55.0243
-6.5 | -0.4614 | 0.00944 | -0.0067 | -48.8771
-6 | -0.4082 | 0.00919 | -0.0055 | -44.4178
-5.5 | -0.3546 | 0.00896 | -0.0045 | -39.5759
-5 | -0.3015 | 0.00867 | -0.0033 | -34.7751
-4.5 | -0.2485 | 0.0084 | -0.0022 | -29.5833
-4 | -0.1944 | 0.0082 | -0.0012 | -23.7073
-3.5 | -0.1402 | 0.00807 | -0.0003 | -17.373
-3 | -0.0866 | 0.00783 | 0.0007 | -11.06
-2.5 | -0.0321 | 0.00772 | 0.0015 | -4.158
-2 | 0.0225 | 0.00758 | 0.0023 | 2.9683
-1.5 | 0.0773 | 0.00748 | 0.003 | 10.3342
-1 | 0.132 | 0.00741 | 0.0036 | 17.8138
-0.5 | 0.1875 | 0.00733 | 0.0041 | 25.5798
0 | 0.2425 | 0.00729 | 0.0047 | 33.2647
0.5 | 0.2978 | 0.00727 | 0.0052 | 40.9629
1 | 0.3534 | 0.00724 | 0.0056 | 48.8122
1.5 | 0.4086 | 0.00726 | 0.0061 | 56.281
2 | 0.464 | 0.00726 | 0.0064 | 63.9118
2.5 | 0.5195 | 0.00727 | 0.0068 | 71.458
3 | 0.5744 | 0.00733 | 0.0072 | 78.3629
3.5 | 0.6294 | 0.00734 | 0.0076 | 85.7493
4 | 0.6488 | 0.00567 | 0.0151 | 114.4268
4.5 | 0.6952 | 0.0056 | 0.0174 | 124.1429
5 | 0.7543 | 0.00575 | 0.0169 | 131.1826
5.5 | 0.816 | 0.00593 | 0.0157 | 137.6054
6 | 0.88 | 0.00621 | 0.0139 | 141.7069
6.5 | 0.9433 | 0.00643 | 0.0123 | 146.703
7 | 1.007 | 0.00666 | 0.0104 | 151.2012
7.5 | 1.0697 | 0.00694 | 0.0087 | 154.1354
8 | 1.1324 | 0.00715 | 0.007 | 158.3776
8.5 | 1.1933 | 0.00747 | 0.0056 | 159.7456
9 | 1.2538 | 0.00772 | 0.0043 | 162.4093
9.5 | 1.3119 | 0.00805 | 0.0034 | 162.9689
10 | 1.3639 | 0.0084 | 0.0039 | 162.369
10.5 | 1.4239 | 0.00888 | 0.0023 | 160.3491
11 | 1.4828 | 0.00943 | 0.0008 | 157.2428
11.5 | 1.5404 | 0.01001 | -0.0005 | 153.8861
12 | 1.596 | 0.01072 | -0.0015 | 148.8806
12.5 | 1.6476 | 0.01174 | -0.0021 | 140.3407
13 | 1.6887 | 0.01309 | -0.001 | 129.0069
13.5 | 1.7011 | 0.01442 | 0.0058 | 117.9681
14 | 1.6971 | 0.0158 | 0.0155 | 107.4114
14.5 | 1.6877 | 0.01781 | 0.0241 | 94.7614
15 | 1.6832 | 0.02087 | 0.0288 | 80.6517
15.5 | 1.6789 | 0.02517 | 0.0305 | 66.7024
16 | 1.6729 | 0.03073 | 0.0301 | 54.4387
16.5 | 1.6511 | 0.03868 | 0.0281 | 42.6861
17 | 1.6143 | 0.04868 | 0.0254 | 33.1615
17.5 | 1.5644 | 0.06045 | 0.022 | 25.8792
18 | 1.5179 | 0.07231 | 0.0182 | 20.9916
18.5 | 1.4715 | 0.08458 | 0.0139 | 17.3977

## 69. Re 4M Mach 0.25 (1)
BIGFOIL.COM POLAR EXPORT
NACA44112
NACA44112 |  |  |  | Cl Max: | 1.554 | at alpha= | 13 | deg
JavaFoil+Calcfoil stall+Eppler ext transition |  |  |  | L/D Max: | 137.944 | at alpha= | 7.5 | deg
Re: | 4000000 |  |  | Cd Min: | 0.00776 | at alpha= | 3.5 | deg
Mach: | 0.25 |  |  | Cl=0 at alpha= | -1.8468 | deg
|  |  |  | @ Cl=0.1, Cd= | 0.010475
|  |  |  | @ Cl=0.4, Cd= | 0.010227
|  |  |  | @ Cl=0.6, Cd= | 0.010309
alpha (deg) | Cl | Cd | Cm | Cl/Cd
-14.5 | -0.258 | 0.11677 | 0.005 | -2.208
-14 | -0.301 | 0.11257 | 0.005 | -2.675
-13.5 | -0.339 | 0.10668 | 0.005 | -3.181
-13 | -0.374 | 0.09923 | 0.005 | -3.766
-12.5 | -0.404 | 0.09396 | 0.005 | -4.301
-12 | -0.43 | 0.08768 | 0.005 | -4.909
-11.5 | -0.452 | 0.08289 | 0.005 | -5.458
-11 | -0.47 | 0.07769 | 0.005 | -6.048
-10.5 | -0.483 | 0.07217 | 0.005 | -6.686
-10 | -0.49 | 0.06739 | 0.005 | -7.274
-9.5 | -0.492 | 0.06293 | 0.005 | -7.825
-9 | -0.489 | 0.05878 | 0.005 | -8.327
-8.5 | -0.481 | 0.05486 | 0.005 | -8.769
-8 | -0.468 | 0.05139 | 0.006 | -9.097
-7.5 | -0.449 | 0.04811 | 0.006 | -9.331
-7 | -0.426 | 0.04521 | 0.006 | -9.415
-6.5 | -0.397 | 0.04242 | 0.006 | -9.369
-6 | -0.365 | 0.03985 | 0.006 | -9.161
-5.5 | -0.33 | 0.03744 | 0.006 | -8.803
-5 | -0.291 | 0.03519 | 0.006 | -8.273
-4.5 | -0.25 | 0.0329 | 0.006 | -7.609
-4 | -0.208 | 0.03011 | 0.007 | -6.901
-3.5 | -0.197 | 0.01043 | 0.01 | -18.854
-3 | -0.139 | 0.01034 | 0.01 | -13.415
-2.5 | -0.079 | 0.01022 | 0.01 | -7.769
-2 | -0.019 | 0.01082 | 0.01 | -1.74
-1.5 | 0.043 | 0.01065 | 0.01 | 3.995
-1 | 0.105 | 0.01046 | 0.01 | 9.995
-0.5 | 0.167 | 0.01037 | 0.01 | 16.107
0 | 0.23 | 0.01027 | 0.01 | 22.353
0.5 | 0.292 | 0.01028 | 0.009 | 28.409
1 | 0.354 | 0.01019 | 0.009 | 34.747
1.5 | 0.416 | 0.01024 | 0.009 | 40.634
2 | 0.478 | 0.01018 | 0.009 | 46.916
2.5 | 0.539 | 0.01085 | 0.009 | 49.702
3 | 0.601 | 0.0103 | 0.008 | 58.317
3.5 | 0.662 | 0.00776 | 0.008 | 85.286
4 | 0.723 | 0.00796 | 0.008 | 90.752
4.5 | 0.783 | 0.00815 | 0.008 | 96.143
5 | 0.844 | 0.00838 | 0.007 | 100.728
5.5 | 0.904 | 0.00819 | 0.007 | 110.349
6 | 0.963 | 0.00804 | 0.007 | 119.843
6.5 | 1.022 | 0.00877 | 0.006 | 116.531
7 | 1.081 | 0.00869 | 0.006 | 124.433
7.5 | 1.139 | 0.00825 | 0.006 | 137.944
8 | 1.195 | 0.00926 | 0.005 | 129.062
8.5 | 1.25 | 0.00963 | 0.005 | 129.848
9 | 1.303 | 0.01011 | 0.005 | 128.878
9.5 | 1.354 | 0.01072 | 0.004 | 126.381
10 | 1.402 | 0.0115 | 0.004 | 121.865
10.5 | 1.445 | 0.01249 | 0.003 | 115.724
11 | 1.479 | 0.01388 | 0.003 | 106.592
11.5 | 1.507 | 0.01568 | 0.003 | 96.097
12 | 1.53 | 0.01803 | 0.002 | 84.879
12.5 | 1.545 | 0.02115 | 0.002 | 73.066
13 | 1.554 | 0.02511 | 0.001 | 61.902
13.5 | 1.554 | 0.03084 | 0.001 | 50.405
14 | 1.527 | 0.04667 | 0 | 32.731
14.5 | 1.522 | 0.05274 | 0 | 28.855
15 | 1.511 | 0.05811 | 0 | 26.008
15.5 | 1.494 | 0.06362 | -0.001 | 23.48
16 | 1.469 | 0.06924 | -0.001 | 21.217
16.5 | 1.437 | 0.07511 | -0.002 | 19.131
17 | 1.397 | 0.08129 | -0.002 | 17.192
17.5 | 1.35 | 0.08784 | -0.002 | 15.374
18 | 1.297 | 0.0948 | -0.003 | 13.677

## 70. Re 4M Mach 0.25 (2)
BIGFOIL.COM POLAR EXPORT
NACA44112
NACA44112 |  |  |  | Cl Max: | 1.7285 | at alpha= | 13 | deg
XFOIL ncrit=9 |  |  |  | L/D Max: | 161.173 | at alpha= | 9 | deg
Re: | 4000000 |  |  | Cd Min: | 0.14388 | at alpha= | -13.5 | deg
Mach: | 0.25 |  |  | Cl=0 at alpha= | -2.2272 | deg
|  |  |  | @ Cl=0.1, Cd= | 0.0075446
|  |  |  | @ Cl=0.4, Cd= | 0.0073315
|  |  |  | @ Cl=0.6, Cd= | 0.0074214
alpha (deg) | Cl | Cd | Cm | Cl/Cd
-13.5 | -0.4455 | 0.14388 | 0.0111 | -3.0963
-13 | -0.3495 | 0.12913 | -0.0173 | -2.7066
-12.5 | -0.3374 | 0.12338 | -0.0193 | -2.7346
-12 | -0.3305 | 0.11584 | -0.0221 | -2.8531
-11.5 | -0.3282 | 0.10748 | -0.0253 | -3.0536
-11 | -0.3315 | 0.09853 | -0.0288 | -3.3645
-10.5 | -0.3211 | 0.09301 | -0.031 | -3.4523
-10 | -0.3148 | 0.08697 | -0.0333 | -3.6196
-9.5 | -0.3219 | 0.0791 | -0.0368 | -4.0695
-9 | -0.3476 | 0.07078 | -0.042 | -4.911
-8.5 | -0.6875 | 0.01822 | -0.0182 | -37.7333
-8 | -0.6441 | 0.01339 | -0.0158 | -48.1031
-7.5 | -0.5899 | 0.01212 | -0.0139 | -48.6716
-7 | -0.5339 | 0.01134 | -0.0123 | -47.0811
-6.5 | -0.4787 | 0.01037 | -0.0105 | -46.162
-6 | -0.4227 | 0.00984 | -0.0089 | -42.9573
-5.5 | -0.3664 | 0.00944 | -0.0075 | -38.8136
-5 | -0.3101 | 0.00909 | -0.006 | -34.1144
-4.5 | -0.2547 | 0.00872 | -0.0045 | -29.2087
-4 | -0.1991 | 0.00842 | -0.0031 | -23.6461
-3.5 | -0.1429 | 0.00821 | -0.0018 | -17.4056
-3 | -0.0868 | 0.00801 | -0.0006 | -10.8365
-2.5 | -0.0311 | 0.00783 | 0.0006 | -3.9719
-2 | 0.0259 | 0.0077 | 0.0015 | 3.3636
-1.5 | 0.0818 | 0.00757 | 0.0025 | 10.8058
-1 | 0.1391 | 0.00749 | 0.0032 | 18.5714
-0.5 | 0.1958 | 0.0074 | 0.004 | 26.4595
0 | 0.2525 | 0.00737 | 0.0048 | 34.2605
0.5 | 0.3101 | 0.00732 | 0.0053 | 42.3634
1 | 0.3672 | 0.00732 | 0.0059 | 50.1639
1.5 | 0.4243 | 0.00734 | 0.0065 | 57.8065
2 | 0.4819 | 0.00733 | 0.0069 | 65.7435
2.5 | 0.5388 | 0.00738 | 0.0074 | 73.0081
3 | 0.5959 | 0.00742 | 0.0079 | 80.31
3.5 | 0.653 | 0.00744 | 0.0084 | 87.7688
4 | 0.6743 | 0.00587 | 0.0159 | 114.8722
4.5 | 0.7199 | 0.00574 | 0.019 | 125.4181
5 | 0.7814 | 0.00586 | 0.0186 | 133.3447
5.5 | 0.8448 | 0.00611 | 0.0177 | 138.2651
6 | 0.9138 | 0.00637 | 0.0155 | 143.4537
6.5 | 0.9789 | 0.00663 | 0.0143 | 147.6471
7 | 1.0455 | 0.00694 | 0.0125 | 150.6484
7.5 | 1.1121 | 0.00716 | 0.0109 | 155.3212
8 | 1.1773 | 0.00748 | 0.0095 | 157.393
8.5 | 1.2421 | 0.00777 | 0.0083 | 159.8584
9 | 1.3055 | 0.0081 | 0.0073 | 161.1728
9.5 | 1.3662 | 0.00849 | 0.0069 | 160.9187
10 | 1.4234 | 0.00886 | 0.0074 | 160.6546
10.5 | 1.4873 | 0.00937 | 0.0061 | 158.73
11 | 1.5492 | 0.01005 | 0.0052 | 154.1493
11.5 | 1.61 | 0.01073 | 0.0045 | 150.0466
12 | 1.6668 | 0.01174 | 0.0042 | 141.9761
12.5 | 1.7192 | 0.01302 | 0.0043 | 132.043
13 | 1.7285 | 0.01455 | 0.0123 | 118.7973
13.5 | 1.7108 | 0.01612 | 0.0246 | 106.129
14 | 1.6983 | 0.01889 | 0.0324 | 89.9047
14.5 | 1.6841 | 0.02355 | 0.0357 | 71.5117
15 | 1.6581 | 0.03114 | 0.0351 | 53.2466
15.5 | 1.6201 | 0.04102 | 0.0325 | 39.4954
16 | 1.5765 | 0.05164 | 0.0296 | 30.5287
16.5 | 1.5215 | 0.06365 | 0.0261 | 23.9042
17 | 1.4708 | 0.07573 | 0.022 | 19.4216
17.5 | 1.4261 | 0.08761 | 0.0177 | 16.2778
18 | 1.3865 | 0.09928 | 0.0131 | 13.9656

## 71. Re 4M Mach 0.50 (1)
BIGFOIL.COM POLAR EXPORT
NACA44112
NACA44112 |  |  |  | Cl Max: | 1.462 | at alpha= | 11 | deg
JavaFoil+Calcfoil stall+Eppler ext transition |  |  |  | L/D Max: | 119.668 | at alpha= | 5 | deg
Re: | 4000000 |  |  | Cd Min: | 0.0078 | at alpha= | 4 | deg
Mach: | 0.5 |  |  | Cl=0 at alpha= | -1.8456 | deg
|  |  |  | @ Cl=0.1, Cd= | 0.010133
|  |  |  | @ Cl=0.4, Cd= | 0.010569
|  |  |  | @ Cl=0.6, Cd= | 0.01018
alpha (deg) | Cl | Cd | Cm | Cl/Cd
-20 | -0.97 | 0.15717 | 0.004 | -6.172
-19.5 | -0.945 | 0.14593 | 0.005 | -6.473
-19 | -0.919 | 0.1364 | 0.005 | -6.738
-18.5 | -0.893 | 0.12873 | 0.005 | -6.941
-18 | -0.866 | 0.14225 | 0.005 | -6.09
-17.5 | -0.841 | 0.12734 | 0.005 | -6.601
-17 | -0.815 | 0.11916 | 0.005 | -6.838
-16.5 | -0.789 | 0.11112 | 0.005 | -7.099
-16 | -0.762 | 0.12755 | 0.005 | -5.973
-15.5 | -0.736 | 0.10917 | 0.006 | -6.738
-15 | -0.71 | 0.10131 | 0.006 | -7.003
-14.5 | -0.683 | 0.0947 | 0.006 | -7.217
-14 | -0.656 | 0.10778 | 0.006 | -6.088
-13.5 | -0.63 | 0.09286 | 0.006 | -6.782
-13 | -0.603 | 0.08522 | 0.006 | -7.081
-12.5 | -0.577 | 0.07882 | 0.006 | -7.322
-12 | -0.55 | 0.08656 | 0.006 | -6.349
-11.5 | -0.523 | 0.07608 | 0.006 | -6.874
-11 | -0.496 | 0.06998 | 0.006 | -7.095
-10.5 | -0.469 | 0.07054 | 0.006 | -6.654
-10 | -0.442 | 0.06836 | 0.006 | -6.473
-9.5 | -0.416 | 0.06161 | 0.006 | -6.748
-9 | -0.389 | 0.06136 | 0.006 | -6.335
-8.5 | -0.362 | 0.05774 | 0.006 | -6.265
-8 | -0.335 | 0.05379 | 0.006 | -6.224
-7.5 | -0.308 | 0.05303 | 0.006 | -5.801
-7 | -0.281 | 0.04993 | 0.006 | -5.618
-6.5 | -0.253 | 0.04945 | 0.006 | -5.124
-6 | -0.226 | 0.0457 | 0.006 | -4.954
-5.5 | -0.199 | 0.04483 | 0.006 | -4.443
-5 | -0.172 | 0.0438 | 0.005 | -3.926
-4.5 | -0.222 | 0.04003 | 0.006 | -5.543
-4 | -0.204 | 0.0362 | 0.006 | -5.627
-3.5 | -0.166 | 0.03367 | 0.006 | -4.943
-3 | -0.121 | 0.03151 | 0.007 | -3.837
-2.5 | -0.071 | 0.02923 | 0.007 | -2.418
-2 | -0.021 | 0.01082 | 0.011 | -1.912
-1.5 | 0.047 | 0.01021 | 0.011 | 4.608
-1 | 0.116 | 0.01011 | 0.011 | 11.479
-0.5 | 0.186 | 0.01001 | 0.011 | 18.557
0 | 0.256 | 0.00994 | 0.011 | 25.754
0.5 | 0.326 | 0.01056 | 0.01 | 30.844
1 | 0.395 | 0.01057 | 0.01 | 37.346
1.5 | 0.463 | 0.01056 | 0.01 | 43.87
2 | 0.532 | 0.01013 | 0.01 | 52.49
2.5 | 0.6 | 0.01018 | 0.01 | 58.932
3 | 0.668 | 0.01036 | 0.009 | 64.458
3.5 | 0.735 | 0.01008 | 0.009 | 72.922
4 | 0.802 | 0.0078 | 0.009 | 102.794
4.5 | 0.869 | 0.00813 | 0.008 | 106.868
5 | 0.934 | 0.0078 | 0.008 | 119.668
5.5 | 0.998 | 0.0089 | 0.008 | 112.086
6 | 1.061 | 0.00936 | 0.007 | 113.327
6.5 | 1.121 | 0.00987 | 0.007 | 113.587
7 | 1.178 | 0.01088 | 0.007 | 108.313
7.5 | 1.232 | 0.01169 | 0.006 | 105.361
8 | 1.281 | 0.01279 | 0.006 | 100.184
8.5 | 1.326 | 0.0143 | 0.005 | 92.744
9 | 1.366 | 0.01648 | 0.005 | 82.877
9.5 | 1.403 | 0.01916 | 0.004 | 73.261
10 | 1.436 | 0.02271 | 0.004 | 63.246
10.5 | 1.46 | 0.02703 | 0.004 | 54.024
11 | 1.462 | 0.03227 | 0.003 | 45.309
11.5 | 1.438 | 0.03875 | 0.003 | 37.115
12 | 1.352 | 0.06201 | 0.002 | 21.804
12.5 | 1.111 | 0.07532 | 0.002 | 14.744
13 | 0.872 | 0.08243 | 0.001 | 10.584
13.5 | 0.897 | 0.09451 | 0.001 | 9.491
14 | 0.924 | 0.10075 | 0 | 9.167
14.5 | 0.95 | 0.10594 | 0 | 8.971
15 | 0.977 | 0.11073 | 0 | 8.822
15.5 | 1.002 | 0.114 | -0.001 | 8.788
16 | 1.029 | 0.12036 | -0.001 | 8.551

## 72. Re 4M Mach 0.50 (2)
BIGFOIL.COM POLAR EXPORT
NACA44112
NACA44112 |  |  |  | Cl Max: | 1.8474 | at alpha= | 11 | deg
XFOIL ncrit=9 |  |  |  | L/D Max: | 152.724 | at alpha= | 7.5 | deg
Re: | 4000000 |  |  | Cd Min: | 0.25613 | at alpha= | -20 | deg
Mach: | 0.5 |  |  | Cl=0 at alpha= | -2.3376 | deg
|  |  |  | @ Cl=0.1, Cd= | 0.0080622
|  |  |  | @ Cl=0.4, Cd= | 0.0076448
|  |  |  | @ Cl=0.6, Cd= | 0.0077653
alpha (deg) | Cl | Cd | Cm | Cl/Cd
-20 | -0.6997 | 0.25613 | 0.0679 | -2.7318
-19.5 | -0.6774 | 0.24827 | 0.0633 | -2.7285
-19 | -0.6552 | 0.24032 | 0.0588 | -2.7264
-18.5 | -0.6342 | 0.23211 | 0.0543 | -2.7323
-18 | -0.6106 | 0.22625 | 0.0505 | -2.6988
-17.5 | -0.5881 | 0.21918 | 0.0466 | -2.6832
-17 | -0.5661 | 0.21121 | 0.0425 | -2.6803
-16.5 | -0.5445 | 0.20367 | 0.0386 | -2.6734
-16 | -0.524 | 0.19572 | 0.0347 | -2.6773
-15.5 | -0.5034 | 0.1888 | 0.0312 | -2.6663
-15 | -0.484 | 0.18115 | 0.0277 | -2.6718
-14.5 | -0.4571 | 0.17291 | 0.022 | -2.6436
-14 | -0.3646 | 0.15706 | -0.0052 | -2.3214
-13.5 | -0.3553 | 0.14764 | -0.0087 | -2.4065
-13 | -0.3341 | 0.14233 | -0.0112 | -2.3474
-12.5 | -0.3185 | 0.135 | -0.0143 | -2.3593
-12 | -0.3001 | 0.1287 | -0.0171 | -2.3318
-11.5 | -0.2843 | 0.12174 | -0.0201 | -2.3353
-11 | -0.2699 | 0.11456 | -0.0231 | -2.356
-10.5 | -0.2591 | 0.10689 | -0.0264 | -2.424
-10 | -0.2507 | 0.09901 | -0.0297 | -2.5321
-9.5 | -0.24 | 0.09224 | -0.0326 | -2.6019
-9 | -0.2247 | 0.08666 | -0.0349 | -2.5929
-8.5 | -0.2171 | 0.08 | -0.0376 | -2.7138
-8 | -0.2134 | 0.07329 | -0.0406 | -2.9117
-7.5 | -0.2167 | 0.06663 | -0.045 | -3.2523
-7 | -0.2394 | 0.06053 | -0.0441 | -3.9551
-6.5 | -0.2495 | 0.0547 | -0.0416 | -4.5612
-6 | -0.2503 | 0.04806 | -0.0388 | -5.2081
-5.5 | -0.2441 | 0.04104 | -0.0345 | -5.9479
-5 | -0.2156 | 0.03627 | -0.0305 | -5.9443
-4.5 | -0.1827 | 0.03158 | -0.0259 | -5.7853
-4 | -0.1676 | 0.02327 | -0.0175 | -7.2024
-3.5 | -0.1506 | 0.01108 | -0.0103 | -13.5921
-3 | -0.0846 | 0.00929 | -0.0082 | -9.1066
-2.5 | -0.0205 | 0.00871 | -0.0054 | -2.3536
-2 | 0.0426 | 0.00825 | -0.0027 | 5.1636
-1.5 | 0.1068 | 0.00804 | -0.0005 | 13.2836
-1 | 0.1706 | 0.00786 | 0.0016 | 21.7048
-0.5 | 0.236 | 0.00775 | 0.0032 | 30.4516
0 | 0.3004 | 0.00769 | 0.0048 | 39.0637
0.5 | 0.3658 | 0.00765 | 0.0062 | 47.817
1 | 0.4314 | 0.00764 | 0.0074 | 56.466
1.5 | 0.4965 | 0.0077 | 0.0087 | 64.4805
2 | 0.5628 | 0.00772 | 0.0097 | 72.9016
2.5 | 0.6285 | 0.0078 | 0.0109 | 80.5769
3 | 0.6941 | 0.00791 | 0.0121 | 87.7497
3.5 | 0.7605 | 0.00799 | 0.0133 | 95.1815
4 | 0.8091 | 0.00734 | 0.0176 | 110.2316
4.5 | 0.8336 | 0.00642 | 0.0273 | 129.8442
5 | 0.9018 | 0.00658 | 0.0285 | 137.0517
5.5 | 0.9799 | 0.00694 | 0.0278 | 141.196
6 | 1.0691 | 0.00731 | 0.0251 | 146.2517
6.5 | 1.1471 | 0.00773 | 0.0249 | 148.3959
7 | 1.2298 | 0.00818 | 0.024 | 150.3423
7.5 | 1.3119 | 0.00859 | 0.0236 | 152.7241
8 | 1.3919 | 0.00917 | 0.0237 | 151.7884
8.5 | 1.4724 | 0.00965 | 0.0244 | 152.5803
9 | 1.5412 | 0.01035 | 0.0271 | 148.9082
9.5 | 1.6251 | 0.01098 | 0.0277 | 148.0055
10 | 1.7061 | 0.01192 | 0.0287 | 143.1292
10.5 | 1.7876 | 0.01281 | 0.0302 | 139.5472
11 | 1.8474 | 0.01407 | 0.0345 | 131.3006
11.5 | 1.8434 | 0.01565 | 0.0466 | 117.7891
13 | 1.7936 | 0.03267 | 0.0567 | 54.9005
13.5 | 1.6946 | 0.04598 | 0.0531 | 36.8552
14 | 1.5866 | 0.06013 | 0.0481 | 26.3862
14.5 | 1.505 | 0.07303 | 0.0428 | 20.608
15 | 1.4363 | 0.0858 | 0.0369 | 16.7401
15.5 | 1.3827 | 0.09784 | 0.0313 | 14.1323
16 | 1.3385 | 0.10956 | 0.0255 | 12.2171

## 73. Re 5M Mach 0.00 (1)
BIGFOIL.COM POLAR EXPORT
NACA44112
NACA44112 |  |  |  | Cl Max: | 1.577 | at alpha= | 13.5 | deg
JavaFoil+Calcfoil stall+Eppler ext transition |  |  |  | L/D Max: | 149.9 | at alpha= | 8.5 | deg
Re: | 5000000 |  |  | Cd Min: | 0.00763 | at alpha= | 4.5 | deg
Mach: | 0 |  |  | Cl=0 at alpha= | -1.8475 | deg
|  |  |  | @ Cl=0.1, Cd= | 0.0099713
|  |  |  | @ Cl=0.4, Cd= | 0.010259
|  |  |  | @ Cl=0.6, Cd= | 0.009483
alpha (deg) | Cl | Cd | Cm | Cl/Cd
-17.5 | -0.533 | 0.14097 | 0.004 | -3.784
-17 | -0.545 | 0.13429 | 0.004 | -4.06
-16.5 | -0.556 | 0.12731 | 0.004 | -4.371
-16 | -0.567 | 0.12172 | 0.004 | -4.659
-15.5 | -0.577 | 0.11462 | 0.004 | -5.032
-15 | -0.586 | 0.10873 | 0.005 | -5.385
-14.5 | -0.593 | 0.10314 | 0.005 | -5.75
-14 | -0.599 | 0.09746 | 0.005 | -6.148
-13.5 | -0.604 | 0.0921 | 0.005 | -6.555
-13 | -0.606 | 0.08688 | 0.005 | -6.979
-12.5 | -0.607 | 0.08203 | 0.005 | -7.4
-12 | -0.605 | 0.07756 | 0.005 | -7.805
-11.5 | -0.601 | 0.07331 | 0.005 | -8.203
-11 | -0.595 | 0.06894 | 0.005 | -8.627
-10.5 | -0.585 | 0.06482 | 0.005 | -9.03
-10 | -0.573 | 0.06116 | 0.005 | -9.368
-9.5 | -0.558 | 0.0575 | 0.006 | -9.699
-9 | -0.539 | 0.05419 | 0.006 | -9.955
-8.5 | -0.518 | 0.05088 | 0.006 | -10.183
-8 | -0.494 | 0.04796 | 0.006 | -10.295
-7.5 | -0.466 | 0.04523 | 0.006 | -10.313
-7 | -0.436 | 0.04242 | 0.006 | -10.286
-6.5 | -0.403 | 0.03988 | 0.006 | -10.107
-6 | -0.367 | 0.03738 | 0.006 | -9.827
-5.5 | -0.33 | 0.035 | 0.006 | -9.416
-5 | -0.29 | 0.03219 | 0.007 | -9.019
-4.5 | -0.301 | 0.01022 | 0.01 | -29.467
-4 | -0.247 | 0.01 | 0.01 | -24.735
-3.5 | -0.192 | 0.00987 | 0.01 | -19.447
-3 | -0.135 | 0.01059 | 0.01 | -12.767
-2.5 | -0.077 | 0.01039 | 0.01 | -7.426
-2 | -0.018 | 0.01016 | 0.01 | -1.799
-1.5 | 0.041 | 0.01005 | 0.01 | 4.106
-1 | 0.101 | 0.00997 | 0.01 | 10.166
-0.5 | 0.162 | 0.00985 | 0.009 | 16.431
0 | 0.223 | 0.00976 | 0.009 | 22.808
0.5 | 0.283 | 0.00971 | 0.009 | 29.14
1 | 0.343 | 0.00967 | 0.009 | 35.479
1.5 | 0.403 | 0.01029 | 0.009 | 39.181
2 | 0.463 | 0.01025 | 0.008 | 45.166
2.5 | 0.523 | 0.01022 | 0.008 | 51.133
3 | 0.582 | 0.0102 | 0.008 | 57.046
3.5 | 0.642 | 0.00781 | 0.008 | 82.152
4 | 0.701 | 0.00796 | 0.008 | 88.078
4.5 | 0.76 | 0.00763 | 0.007 | 99.53
5 | 0.818 | 0.00784 | 0.007 | 104.411
5.5 | 0.877 | 0.00809 | 0.007 | 108.381
6 | 0.935 | 0.00845 | 0.006 | 110.649
6.5 | 0.993 | 0.00853 | 0.006 | 116.451
7 | 1.05 | 0.00876 | 0.006 | 119.874
7.5 | 1.107 | 0.00858 | 0.006 | 129.08
8 | 1.163 | 0.00849 | 0.005 | 136.972
8.5 | 1.219 | 0.00813 | 0.005 | 149.9
9 | 1.273 | 0.00918 | 0.004 | 138.616
9.5 | 1.325 | 0.00961 | 0.004 | 137.836
10 | 1.376 | 0.01011 | 0.004 | 136.049
10.5 | 1.423 | 0.01074 | 0.003 | 132.444
11 | 1.463 | 0.01153 | 0.003 | 126.888
11.5 | 1.497 | 0.01263 | 0.003 | 118.578
12 | 1.527 | 0.01412 | 0.002 | 108.101
12.5 | 1.55 | 0.01614 | 0.002 | 96.027
13 | 1.567 | 0.01897 | 0.001 | 82.594
13.5 | 1.577 | 0.02298 | 0.001 | 68.64
14 | 1.561 | 0.0348 | 0 | 44.863
14.5 | 1.565 | 0.04096 | 0 | 38.21
15 | 1.57 | 0.0456 | 0 | 34.437
15.5 | 1.573 | 0.05019 | -0.001 | 31.329
16 | 1.571 | 0.05489 | -0.001 | 28.618
16.5 | 1.565 | 0.0597 | -0.002 | 26.218
17 | 1.556 | 0.06463 | -0.002 | 24.078
17.5 | 1.543 | 0.06964 | -0.002 | 22.161
18 | 1.526 | 0.07502 | -0.003 | 20.348
18.5 | 1.506 | 0.08045 | -0.003 | 18.716

## 74. Re 5M Mach 0.00 (2)
BIGFOIL.COM POLAR EXPORT
NACA44112
NACA44112 |  |  |  | Cl Max: | 1.6979 | at alpha= | 14 | deg
XFOIL ncrit=9 |  |  |  | L/D Max: | 170.207 | at alpha= | 9 | deg
Re: | 5000000 |  |  | Cd Min: | 0.08659 | at alpha= | 19 | deg
Mach: | 0 |  |  | Cl=0 at alpha= | -2.1882 | deg
|  |  |  | @ Cl=0.1, Cd= | 0.0071382
|  |  |  | @ Cl=0.4, Cd= | 0.00696
|  |  |  | @ Cl=0.6, Cd= | 0.0070304
alpha (deg) | Cl | Cd | Cm | Cl/Cd
-13.5 | -1.2065 | 0.01884 | -0.0145 | -64.0393
-13 | -1.166 | 0.01711 | -0.0119 | -68.1473
-12.5 | -1.1128 | 0.01579 | -0.0117 | -70.475
-12 | -1.0519 | 0.01461 | -0.0129 | -71.9986
-11.5 | -0.9635 | 0.01355 | -0.0201 | -71.107
-11 | -0.919 | 0.01312 | -0.0175 | -70.0457
-10.5 | -0.8731 | 0.01203 | -0.0155 | -72.5769
-10 | -0.8239 | 0.01138 | -0.0139 | -72.3989
-9.5 | -0.7735 | 0.01091 | -0.0125 | -70.8983
-9 | -0.7224 | 0.01055 | -0.0111 | -68.4739
-8.5 | -0.6708 | 0.01019 | -0.0099 | -65.8292
-8 | -0.6189 | 0.00987 | -0.0087 | -62.7052
-7.5 | -0.5666 | 0.00961 | -0.0076 | -58.9594
-7 | -0.5145 | 0.00925 | -0.0064 | -55.6216
-6.5 | -0.4629 | 0.00886 | -0.0052 | -52.246
-6 | -0.4101 | 0.00862 | -0.0041 | -47.5754
-5 | -0.3032 | 0.00823 | -0.0022 | -36.8408
-4.5 | -0.2502 | 0.00797 | -0.0012 | -31.3927
-4 | -0.1967 | 0.00779 | -0.0003 | -25.2503
-3.5 | -0.1425 | 0.00764 | 0.0005 | -18.6518
-3 | -0.0885 | 0.00749 | 0.0013 | -11.8158
-2.5 | -0.0343 | 0.00735 | 0.0021 | -4.6667
-2 | 0.0207 | 0.00727 | 0.0027 | 2.8473
-1.5 | 0.0748 | 0.00717 | 0.0034 | 10.4324
-1 | 0.1302 | 0.0071 | 0.0038 | 18.338
-0.5 | 0.185 | 0.00703 | 0.0044 | 26.3158
0 | 0.24 | 0.007 | 0.0049 | 34.2857
0.5 | 0.2955 | 0.00696 | 0.0053 | 42.4569
1 | 0.3506 | 0.00696 | 0.0057 | 50.3736
1.5 | 0.4058 | 0.00696 | 0.006 | 58.3046
2 | 0.4613 | 0.00695 | 0.0063 | 66.3741
2.5 | 0.5161 | 0.007 | 0.0067 | 73.7286
3 | 0.5712 | 0.00702 | 0.007 | 81.3675
3.5 | 0.6263 | 0.00704 | 0.0072 | 88.9631
4.5 | 0.6934 | 0.00537 | 0.0166 | 129.1248
5 | 0.7473 | 0.00542 | 0.0171 | 137.8782
5.5 | 0.8044 | 0.00561 | 0.0168 | 143.3868
6 | 0.8687 | 0.00581 | 0.0148 | 149.5181
6.5 | 0.9258 | 0.00602 | 0.0145 | 153.7874
7.5 | 1.0538 | 0.00648 | 0.0103 | 162.6235
8 | 1.115 | 0.00674 | 0.0087 | 165.4303
8.5 | 1.1757 | 0.00701 | 0.0073 | 167.7175
9 | 1.2357 | 0.00726 | 0.0059 | 170.2066
9.5 | 1.2935 | 0.00761 | 0.0048 | 169.9737
10 | 1.3489 | 0.00793 | 0.0043 | 170.1009
10.5 | 1.4007 | 0.00846 | 0.0043 | 165.5674
11 | 1.4589 | 0.00901 | 0.0028 | 161.9201
11.5 | 1.5163 | 0.00954 | 0.0014 | 158.9413
12 | 1.5707 | 0.01031 | 0.0004 | 152.3472
12.5 | 1.6224 | 0.01125 | -0.0004 | 144.2133
13 | 1.6684 | 0.01266 | -0.0006 | 131.7852
13.5 | 1.6965 | 0.01413 | 0.0027 | 120.0637
14 | 1.6979 | 0.01553 | 0.0113 | 109.3303
14.5 | 1.692 | 0.01694 | 0.0204 | 99.8819
15 | 1.692 | 0.01926 | 0.0259 | 87.8505
15.5 | 1.696 | 0.02229 | 0.0286 | 76.0879
16 | 1.6963 | 0.02654 | 0.0293 | 63.9148
16.5 | 1.689 | 0.0324 | 0.0285 | 52.1296
17 | 1.6693 | 0.04018 | 0.0265 | 41.5455
17.5 | 1.6322 | 0.05023 | 0.0238 | 32.4945
18 | 1.5859 | 0.06166 | 0.0204 | 25.7201
18.5 | 1.5343 | 0.0743 | 0.0162 | 20.6501
19 | 1.4886 | 0.08659 | 0.0119 | 17.1914

## 75. Re 5M Mach 0.10 (1)
BIGFOIL.COM POLAR EXPORT
NACA44112
NACA44112 |  |  |  | Cl Max: | 1.574 | at alpha= | 13.5 | deg
JavaFoil+Calcfoil stall+Eppler ext transition |  |  |  | L/D Max: | 148.874 | at alpha= | 8.5 | deg
Re: | 5000000 |  |  | Cd Min: | 0.00765 | at alpha= | 4.5 | deg
Mach: | 0.1 |  |  | Cl=0 at alpha= | -1.8475 | deg
|  |  |  | @ Cl=0.1, Cd= | 0.0099743
|  |  |  | @ Cl=0.4, Cd= | 0.010292
|  |  |  | @ Cl=0.6, Cd= | 0.0096425
alpha (deg) | Cl | Cd | Cm | Cl/Cd
-17 | -0.5 | 0.13631 | 0.004 | -3.667
-16.5 | -0.514 | 0.12937 | 0.004 | -3.97
-16 | -0.527 | 0.12374 | 0.004 | -4.257
-15.5 | -0.539 | 0.11704 | 0.004 | -4.608
-15 | -0.551 | 0.11093 | 0.005 | -4.965
-14.5 | -0.561 | 0.10465 | 0.005 | -5.362
-14 | -0.57 | 0.0991 | 0.005 | -5.754
-13.5 | -0.578 | 0.09381 | 0.005 | -6.156
-13 | -0.583 | 0.08838 | 0.005 | -6.597
-12.5 | -0.586 | 0.08333 | 0.005 | -7.037
-12 | -0.588 | 0.07884 | 0.005 | -7.452
-11.5 | -0.586 | 0.07413 | 0.005 | -7.905
-11 | -0.582 | 0.0698 | 0.005 | -8.336
-10.5 | -0.575 | 0.0656 | 0.005 | -8.76
-10 | -0.564 | 0.06175 | 0.005 | -9.141
-9.5 | -0.551 | 0.05804 | 0.006 | -9.493
-9 | -0.534 | 0.05463 | 0.006 | -9.78
-8.5 | -0.514 | 0.05135 | 0.006 | -10.015
-8 | -0.491 | 0.04828 | 0.006 | -10.172
-7.5 | -0.465 | 0.04553 | 0.006 | -10.209
-7 | -0.435 | 0.04282 | 0.006 | -10.169
-6.5 | -0.403 | 0.04019 | 0.006 | -10.022
-6 | -0.367 | 0.03764 | 0.006 | -9.76
-5.5 | -0.33 | 0.03529 | 0.006 | -9.347
-5 | -0.291 | 0.03255 | 0.007 | -8.928
-4.5 | -0.302 | 0.01025 | 0.01 | -29.482
-4 | -0.248 | 0.01008 | 0.01 | -24.621
-3.5 | -0.193 | 0.00995 | 0.01 | -19.37
-3 | -0.136 | 0.01059 | 0.01 | -12.816
-2.5 | -0.078 | 0.01044 | 0.01 | -7.424
-2 | -0.018 | 0.01024 | 0.01 | -1.793
-1.5 | 0.041 | 0.0101 | 0.01 | 4.109
-1 | 0.102 | 0.00997 | 0.01 | 10.217
-0.5 | 0.163 | 0.00987 | 0.009 | 16.47
0 | 0.224 | 0.0098 | 0.009 | 22.812
0.5 | 0.284 | 0.00971 | 0.009 | 29.295
1 | 0.345 | 0.00966 | 0.009 | 35.675
1.5 | 0.405 | 0.01035 | 0.009 | 39.115
2 | 0.465 | 0.01035 | 0.008 | 44.946
2.5 | 0.525 | 0.01029 | 0.008 | 51.049
3 | 0.585 | 0.01025 | 0.008 | 57.084
3.5 | 0.645 | 0.00782 | 0.008 | 82.444
4 | 0.704 | 0.00802 | 0.008 | 87.77
4.5 | 0.763 | 0.00765 | 0.007 | 99.768
5 | 0.822 | 0.00785 | 0.007 | 104.78
5.5 | 0.881 | 0.0081 | 0.007 | 108.784
6 | 0.94 | 0.00853 | 0.006 | 110.17
6.5 | 0.998 | 0.00857 | 0.006 | 116.342
7 | 1.055 | 0.00841 | 0.006 | 125.471
7.5 | 1.112 | 0.00829 | 0.006 | 134.17
8 | 1.168 | 0.00821 | 0.005 | 142.322
8.5 | 1.224 | 0.00822 | 0.005 | 148.874
9 | 1.278 | 0.00927 | 0.005 | 137.873
9.5 | 1.33 | 0.00973 | 0.004 | 136.796
10 | 1.381 | 0.01025 | 0.004 | 134.763
10.5 | 1.427 | 0.01092 | 0.003 | 130.638
11 | 1.466 | 0.01177 | 0.003 | 124.627
11.5 | 1.5 | 0.01295 | 0.003 | 115.832
12 | 1.528 | 0.01457 | 0.002 | 104.892
12.5 | 1.55 | 0.01675 | 0.002 | 92.526
13 | 1.566 | 0.01977 | 0.001 | 79.195
13.5 | 1.574 | 0.02413 | 0.001 | 65.248
14 | 1.556 | 0.03687 | 0 | 42.203
14.5 | 1.561 | 0.04246 | 0 | 36.763
15 | 1.564 | 0.04715 | 0 | 33.177
15.5 | 1.564 | 0.05173 | -0.001 | 30.24
16 | 1.56 | 0.05661 | -0.001 | 27.558
16.5 | 1.552 | 0.06142 | -0.002 | 25.264
17 | 1.539 | 0.06651 | -0.002 | 23.144
17.5 | 1.523 | 0.07175 | -0.002 | 21.224
18 | 1.502 | 0.07722 | -0.003 | 19.453
18.5 | 1.477 | 0.08293 | -0.003 | 17.81

## 76. Re 5M Mach 0.10 (2)
BIGFOIL.COM POLAR EXPORT
NACA44112
NACA44112 |  |  |  | Cl Max: | 1.7022 | at alpha= | 13.5 | deg
XFOIL ncrit=9 |  |  |  | L/D Max: | 170.157 | at alpha= | 9.5 | deg
Re: | 5000000 |  |  | Cd Min: | 0.08043 | at alpha= | 18.5 | deg
Mach: | 0.1 |  |  | Cl=0 at alpha= | -2.1911 | deg
|  |  |  | @ Cl=0.1, Cd= | 0.0071451
|  |  |  | @ Cl=0.4, Cd= | 0.0069715
|  |  |  | @ Cl=0.6, Cd= | 0.007039
alpha (deg) | Cl | Cd | Cm | Cl/Cd
-12.5 | -1.113 | 0.01988 | -0.0144 | -55.9859
-12 | -1.0585 | 0.01615 | -0.0154 | -65.5418
-11.5 | -0.9717 | 0.01451 | -0.022 | -66.9676
-11 | -0.9269 | 0.0139 | -0.0193 | -66.6835
-10.5 | -0.8797 | 0.01295 | -0.0172 | -67.9305
-10 | -0.831 | 0.0119 | -0.0153 | -69.8319
-9.5 | -0.7803 | 0.01126 | -0.0137 | -69.2984
-9 | -0.7286 | 0.01082 | -0.0123 | -67.3383
-8.5 | -0.6763 | 0.0104 | -0.011 | -65.0288
-8 | -0.6238 | 0.01004 | -0.0096 | -62.1315
-7.5 | -0.5709 | 0.00974 | -0.0084 | -58.614
-7 | -0.5176 | 0.00947 | -0.0073 | -54.6568
-6.5 | -0.4659 | 0.00897 | -0.0058 | -51.9398
-6 | -0.4127 | 0.00869 | -0.0047 | -47.4914
-5.5 | -0.359 | 0.00847 | -0.0036 | -42.3849
-5 | -0.305 | 0.00827 | -0.0026 | -36.8803
-4.5 | -0.2514 | 0.00802 | -0.0016 | -31.3466
-4 | -0.1977 | 0.00782 | -0.0006 | -25.2813
-3.5 | -0.143 | 0.00766 | 0.0003 | -18.6684
-3 | -0.0886 | 0.00753 | 0.0011 | -11.7663
-2.5 | -0.0341 | 0.00737 | 0.0019 | -4.6269
-2 | 0.0211 | 0.00728 | 0.0026 | 2.8984
-1.5 | 0.0757 | 0.00718 | 0.0033 | 10.5432
-1 | 0.1314 | 0.0071 | 0.0038 | 18.507
-0.5 | 0.1864 | 0.00704 | 0.0044 | 26.4773
0 | 0.2418 | 0.00701 | 0.0049 | 34.4936
0.5 | 0.2977 | 0.00697 | 0.0053 | 42.7116
1 | 0.353 | 0.00698 | 0.0057 | 50.5731
1.5 | 0.4086 | 0.00697 | 0.0061 | 58.6227
2 | 0.4644 | 0.00697 | 0.0064 | 66.6284
2.5 | 0.5196 | 0.00702 | 0.0068 | 74.0171
3 | 0.5751 | 0.00703 | 0.0071 | 81.8065
3.5 | 0.6305 | 0.00705 | 0.0074 | 89.4326
4 | 0.6586 | 0.00572 | 0.013 | 115.1399
4.5 | 0.698 | 0.00538 | 0.0168 | 129.7398
5 | 0.7522 | 0.00544 | 0.0174 | 138.2721
5.5 | 0.8097 | 0.00564 | 0.0171 | 143.5638
6 | 0.8746 | 0.00583 | 0.0152 | 150.0172
6.5 | 0.9321 | 0.00606 | 0.0149 | 153.8119
7.5 | 1.0614 | 0.00652 | 0.0107 | 162.7914
8 | 1.123 | 0.0068 | 0.0092 | 165.1471
8.5 | 1.1844 | 0.00705 | 0.0077 | 168
9 | 1.2448 | 0.00732 | 0.0064 | 170.0546
9.5 | 1.3034 | 0.00766 | 0.0054 | 170.1567
10 | 1.359 | 0.00801 | 0.005 | 169.6629
10.5 | 1.4118 | 0.00855 | 0.005 | 165.1228
11 | 1.4706 | 0.00912 | 0.0036 | 161.25
11.5 | 1.5285 | 0.00967 | 0.0023 | 158.0662
12 | 1.5836 | 0.01044 | 0.0013 | 151.6858
12.5 | 1.6349 | 0.01149 | 0.0007 | 142.2889
13 | 1.6814 | 0.01291 | 0.0006 | 130.2401
13.5 | 1.7022 | 0.01444 | 0.0054 | 117.8809
14 | 1.6955 | 0.01582 | 0.0156 | 107.1745
14.5 | 1.6912 | 0.01758 | 0.0237 | 96.2002
15 | 1.6913 | 0.02026 | 0.0283 | 83.4798
15.5 | 1.6926 | 0.02392 | 0.0302 | 70.7609
16 | 1.689 | 0.02903 | 0.0302 | 58.1812
16.5 | 1.6735 | 0.03614 | 0.0286 | 46.306
17 | 1.6431 | 0.04534 | 0.0261 | 36.2395
17.5 | 1.5978 | 0.05645 | 0.023 | 28.3047
18 | 1.5495 | 0.06834 | 0.0193 | 22.6734
18.5 | 1.5032 | 0.08043 | 0.0152 | 18.6895

## 77. Re 5M Mach 0.25 (1)
BIGFOIL.COM POLAR EXPORT
NACA44112
NACA44112 |  |  |  | Cl Max: | 1.554 | at alpha= | 13 | deg
JavaFoil+Calcfoil stall+Eppler ext transition |  |  |  | L/D Max: | 136.52 | at alpha= | 7.5 | deg
Re: | 5000000 |  |  | Cd Min: | 0.00773 | at alpha= | 4 | deg
Mach: | 0.25 |  |  | Cl=0 at alpha= | -1.8468 | deg
|  |  |  | @ Cl=0.1, Cd= | 0.010131
|  |  |  | @ Cl=0.4, Cd= | 0.0098971
|  |  |  | @ Cl=0.6, Cd= | 0.01052
alpha (deg) | Cl | Cd | Cm | Cl/Cd
-14.5 | -0.258 | 0.11589 | 0.005 | -2.226
-14 | -0.301 | 0.10884 | 0.005 | -2.767
-13.5 | -0.339 | 0.10521 | 0.005 | -3.227
-13 | -0.374 | 0.09765 | 0.005 | -3.828
-12.5 | -0.404 | 0.0916 | 0.005 | -4.413
-12 | -0.431 | 0.0866 | 0.005 | -4.972
-11.5 | -0.453 | 0.08131 | 0.005 | -5.567
-11 | -0.47 | 0.07644 | 0.005 | -6.15
-10.5 | -0.483 | 0.07103 | 0.005 | -6.797
-10 | -0.49 | 0.06625 | 0.005 | -7.403
-9.5 | -0.493 | 0.062 | 0.005 | -7.948
-9 | -0.49 | 0.05774 | 0.005 | -8.482
-8.5 | -0.481 | 0.05409 | 0.006 | -8.9
-8 | -0.468 | 0.05075 | 0.006 | -9.219
-7.5 | -0.449 | 0.0475 | 0.006 | -9.459
-7 | -0.426 | 0.04449 | 0.006 | -9.576
-6.5 | -0.398 | 0.04172 | 0.006 | -9.538
-6 | -0.366 | 0.03917 | 0.006 | -9.333
-5.5 | -0.33 | 0.03675 | 0.006 | -8.984
-5 | -0.292 | 0.03446 | 0.006 | -8.465
-4.5 | -0.251 | 0.03197 | 0.007 | -7.852
-4 | -0.253 | 0.01026 | 0.011 | -24.624
-3.5 | -0.197 | 0.01011 | 0.01 | -19.452
-3 | -0.139 | 0.01002 | 0.01 | -13.848
-2.5 | -0.079 | 0.01065 | 0.01 | -7.452
-2 | -0.019 | 0.01046 | 0.01 | -1.799
-1.5 | 0.043 | 0.01026 | 0.01 | 4.148
-1 | 0.105 | 0.01012 | 0.01 | 10.327
-0.5 | 0.167 | 0.01005 | 0.01 | 16.618
0 | 0.23 | 0.00996 | 0.01 | 23.067
0.5 | 0.292 | 0.00993 | 0.009 | 29.421
1 | 0.354 | 0.00986 | 0.009 | 35.901
1.5 | 0.416 | 0.00991 | 0.009 | 41.971
2 | 0.478 | 0.01051 | 0.009 | 45.431
2.5 | 0.539 | 0.0105 | 0.009 | 51.347
3 | 0.601 | 0.01052 | 0.008 | 57.079
3.5 | 0.662 | 0.00807 | 0.008 | 81.97
4 | 0.723 | 0.00773 | 0.008 | 93.464
4.5 | 0.783 | 0.00792 | 0.008 | 98.973
5 | 0.844 | 0.00819 | 0.007 | 103.067
5.5 | 0.904 | 0.00794 | 0.007 | 113.845
6 | 0.964 | 0.00842 | 0.007 | 114.431
6.5 | 1.023 | 0.00854 | 0.006 | 119.82
7 | 1.081 | 0.00844 | 0.006 | 128.103
7.5 | 1.139 | 0.00834 | 0.006 | 136.52
8 | 1.196 | 0.009 | 0.005 | 132.881
8.5 | 1.251 | 0.00938 | 0.005 | 133.432
9 | 1.305 | 0.00982 | 0.005 | 132.929
9.5 | 1.356 | 0.01043 | 0.004 | 129.97
10 | 1.404 | 0.01113 | 0.004 | 126.166
10.5 | 1.447 | 0.01213 | 0.003 | 119.326
11 | 1.482 | 0.01344 | 0.003 | 110.295
11.5 | 1.51 | 0.01517 | 0.003 | 99.568
12 | 1.532 | 0.01758 | 0.002 | 87.149
12.5 | 1.547 | 0.02077 | 0.002 | 74.459
13 | 1.554 | 0.025 | 0.001 | 62.181
13.5 | 1.547 | 0.03288 | 0.001 | 47.064
14 | 1.531 | 0.04511 | 0 | 33.941
14.5 | 1.526 | 0.05056 | 0 | 30.188
15 | 1.516 | 0.05573 | 0 | 27.192
15.5 | 1.498 | 0.06112 | -0.001 | 24.502
16 | 1.473 | 0.06668 | -0.001 | 22.087
16.5 | 1.44 | 0.07245 | -0.002 | 19.881
17 | 1.401 | 0.07849 | -0.002 | 17.843
17.5 | 1.353 | 0.08495 | -0.002 | 15.93
18 | 1.299 | 0.09179 | -0.003 | 14.152

## 78. Re 5M Mach 0.25 (2)
BIGFOIL.COM POLAR EXPORT
NACA44112
NACA44112 |  |  |  | Cl Max: | 1.7286 | at alpha= | 13 | deg
XFOIL ncrit=9 |  |  |  | L/D Max: | 169.875 | at alpha= | 9.5 | deg
Re: | 5000000 |  |  | Cd Min: | 0.20127 | at alpha= | -17.5 | deg
Mach: | 0.25 |  |  | Cl=0 at alpha= | -2.2076 | deg
|  |  |  | @ Cl=0.1, Cd= | 0.0072127
|  |  |  | @ Cl=0.4, Cd= | 0.0070285
|  |  |  | @ Cl=0.6, Cd= | 0.0071138
alpha (deg) | Cl | Cd | Cm | Cl/Cd
-18.5 | -0.4569 | 0.19018 | 0.0409 | -2.4025
-17.5 | -0.5735 | 0.20127 | 0.0406 | -2.8494
-17 | -0.5554 | 0.19554 | 0.0374 | -2.8403
-16.5 | -0.5433 | 0.187 | 0.0337 | -2.9053
-16 | -0.5224 | 0.18283 | 0.0312 | -2.8573
-15.5 | -0.5072 | 0.17594 | 0.0281 | -2.8828
-15 | -0.4924 | 0.16909 | 0.0252 | -2.9121
-14.5 | -0.4739 | 0.16132 | 0.0206 | -2.9376
-13 | -0.3591 | 0.12682 | -0.018 | -2.8316
-12.5 | -0.3429 | 0.12177 | -0.0201 | -2.816
-12 | -0.3354 | 0.11439 | -0.023 | -2.9321
-11.5 | -0.3313 | 0.10653 | -0.0261 | -3.1099
-11 | -0.3504 | 0.09436 | -0.0311 | -3.7134
-10.5 | -0.3377 | 0.08942 | -0.033 | -3.7766
-10 | -0.3455 | 0.08121 | -0.0367 | -4.2544
-9.5 | -0.4067 | 0.06852 | -0.0442 | -5.9355
-9 | -0.7512 | 0.01731 | -0.0193 | -43.3969
-8.5 | -0.707 | 0.0128 | -0.017 | -55.2344
-8 | -0.6518 | 0.01174 | -0.015 | -55.5196
-7.5 | -0.5958 | 0.01095 | -0.0132 | -54.411
-7 | -0.5393 | 0.01037 | -0.0115 | -52.0058
-6.5 | -0.4827 | 0.00986 | -0.0099 | -48.9554
-6 | -0.427 | 0.00926 | -0.0082 | -46.1123
-5.5 | -0.3709 | 0.00886 | -0.0067 | -41.8623
-5 | -0.3147 | 0.00856 | -0.0052 | -36.764
-4.5 | -0.2578 | 0.00833 | -0.0039 | -30.9484
-4 | -0.2024 | 0.00802 | -0.0024 | -25.2369
-3.5 | -0.1461 | 0.0078 | -0.0012 | -18.7308
-3 | -0.0896 | 0.00765 | -0.0001 | -11.7124
-2.5 | -0.0331 | 0.00746 | 0.001 | -4.437
-2 | 0.0235 | 0.00736 | 0.002 | 3.1929
-1.5 | 0.0805 | 0.00724 | 0.0028 | 11.1188
-1 | 0.1377 | 0.00716 | 0.0036 | 19.2318
-0.5 | 0.1945 | 0.00712 | 0.0043 | 27.3174
0 | 0.2523 | 0.00706 | 0.0049 | 35.7365
0.5 | 0.3096 | 0.00703 | 0.0055 | 44.0398
1 | 0.3668 | 0.00704 | 0.006 | 52.1023
1.5 | 0.4245 | 0.00702 | 0.0065 | 60.4701
2 | 0.4819 | 0.00705 | 0.0069 | 68.3546
2.5 | 0.5392 | 0.00709 | 0.0074 | 76.0508
3 | 0.5969 | 0.00711 | 0.0078 | 83.9522
3.5 | 0.6537 | 0.00718 | 0.0083 | 91.0446
4 | 0.6851 | 0.00592 | 0.0137 | 115.7264
4.5 | 0.7239 | 0.0055 | 0.0182 | 131.6182
5 | 0.7791 | 0.00559 | 0.0192 | 139.3739
5.5 | 0.8398 | 0.00578 | 0.0188 | 145.2941
6 | 0.9073 | 0.00598 | 0.017 | 151.7224
6.5 | 0.9669 | 0.00628 | 0.0169 | 153.965
7.5 | 1.1032 | 0.00678 | 0.0129 | 162.7139
8 | 1.1682 | 0.00707 | 0.0116 | 165.2334
8.5 | 1.2332 | 0.00733 | 0.0104 | 168.2401
9 | 1.2961 | 0.00772 | 0.0094 | 167.8886
9.5 | 1.359 | 0.008 | 0.0087 | 169.875
10 | 1.4114 | 0.00848 | 0.01 | 166.4387
10.5 | 1.4749 | 0.00902 | 0.0088 | 163.5144
11 | 1.5373 | 0.00965 | 0.0078 | 159.3057
11.5 | 1.5981 | 0.01034 | 0.0071 | 154.5551
12 | 1.6549 | 0.01134 | 0.0068 | 145.9347
12.5 | 1.7058 | 0.01275 | 0.0071 | 133.7882
13 | 1.7286 | 0.01461 | 0.0121 | 118.3162
13.5 | 1.7086 | 0.01615 | 0.0247 | 105.7957
14 | 1.6996 | 0.01875 | 0.0322 | 90.6453
14.5 | 1.686 | 0.02334 | 0.0355 | 72.2365
15 | 1.6679 | 0.03015 | 0.0351 | 55.3201
15.5 | 1.637 | 0.03923 | 0.0328 | 41.7283
16 | 1.5982 | 0.04932 | 0.0302 | 32.4047
16.5 | 1.5422 | 0.06134 | 0.0267 | 25.1418
17 | 1.4889 | 0.07365 | 0.0226 | 20.2159
17.5 | 1.44 | 0.08596 | 0.0181 | 16.752
18 | 1.4091 | 0.0964 | 0.0142 | 14.6172

## 79. Re 5M Mach 0.50 (1)
BIGFOIL.COM POLAR EXPORT
NACA44112
NACA44112 |  |  |  | Cl Max: | 1.465 | at alpha= | 11 | deg
JavaFoil+Calcfoil stall+Eppler ext transition |  |  |  | L/D Max: | 118.463 | at alpha= | 5 | deg
Re: | 5000000 |  |  | Cd Min: | 0.00789 | at alpha= | 5 | deg
Mach: | 0.5 |  |  | Cl=0 at alpha= | -1.8456 | deg
|  |  |  | @ Cl=0.1, Cd= | 0.009923
|  |  |  | @ Cl=0.4, Cd= | 0.010147
|  |  |  | @ Cl=0.6, Cd= | 0.00987
alpha (deg) | Cl | Cd | Cm | Cl/Cd
-20 | -0.97 | 0.15492 | 0.004 | -6.264
-19.5 | -0.945 | 0.14351 | 0.005 | -6.586
-19 | -0.92 | 0.13394 | 0.005 | -6.866
-18.5 | -0.894 | 0.12663 | 0.005 | -7.062
-18 | -0.867 | 0.13804 | 0.005 | -6.279
-17.5 | -0.841 | 0.12527 | 0.005 | -6.713
-17 | -0.815 | 0.11629 | 0.005 | -7.011
-16.5 | -0.789 | 0.10938 | 0.006 | -7.218
-16 | -0.762 | 0.12219 | 0.005 | -6.237
-15.5 | -0.736 | 0.10743 | 0.006 | -6.848
-15 | -0.71 | 0.10007 | 0.006 | -7.092
-14.5 | -0.684 | 0.09301 | 0.006 | -7.351
-14 | -0.656 | 0.10526 | 0.006 | -6.235
-13.5 | -0.63 | 0.09118 | 0.006 | -6.908
-13 | -0.604 | 0.08357 | 0.006 | -7.223
-12.5 | -0.577 | 0.07774 | 0.006 | -7.428
-12 | -0.55 | 0.07996 | 0.006 | -6.877
-11.5 | -0.523 | 0.07422 | 0.006 | -7.049
-11 | -0.497 | 0.06884 | 0.006 | -7.219
-10.5 | -0.47 | 0.06959 | 0.006 | -6.748
-10 | -0.443 | 0.06557 | 0.006 | -6.75
-9.5 | -0.416 | 0.06028 | 0.006 | -6.901
-9 | -0.389 | 0.06004 | 0.006 | -6.477
-8.5 | -0.362 | 0.05661 | 0.006 | -6.393
-8 | -0.335 | 0.05302 | 0.006 | -6.317
-7.5 | -0.308 | 0.05231 | 0.006 | -5.885
-7 | -0.281 | 0.04893 | 0.006 | -5.739
-6.5 | -0.254 | 0.04852 | 0.006 | -5.225
-6 | -0.227 | 0.04479 | 0.006 | -5.058
-5.5 | -0.199 | 0.04386 | 0.006 | -4.544
-5 | -0.172 | 0.04295 | 0.006 | -4.006
-4.5 | -0.222 | 0.03941 | 0.006 | -5.632
-4 | -0.204 | 0.03565 | 0.006 | -5.718
-3.5 | -0.167 | 0.03314 | 0.006 | -5.028
-3 | -0.121 | 0.03086 | 0.007 | -3.926
-2.5 | -0.071 | 0.02822 | 0.007 | -2.515
-2 | -0.021 | 0.01048 | 0.011 | -1.973
-1.5 | 0.047 | 0.01043 | 0.011 | 4.509
-1 | 0.116 | 0.00977 | 0.011 | 11.878
-0.5 | 0.186 | 0.00968 | 0.011 | 19.194
0 | 0.256 | 0.01026 | 0.011 | 24.95
0.5 | 0.326 | 0.0102 | 0.01 | 31.921
1 | 0.395 | 0.01014 | 0.01 | 38.924
1.5 | 0.463 | 0.01023 | 0.01 | 45.298
2 | 0.532 | 0.01033 | 0.01 | 51.491
2.5 | 0.6 | 0.00987 | 0.01 | 60.799
3 | 0.668 | 0.01002 | 0.009 | 66.677
3.5 | 0.736 | 0.01018 | 0.009 | 72.284
4 | 0.802 | 0.00797 | 0.009 | 100.685
4.5 | 0.869 | 0.0079 | 0.008 | 109.969
5 | 0.934 | 0.00789 | 0.008 | 118.463
5.5 | 0.999 | 0.00867 | 0.008 | 115.22
6 | 1.062 | 0.00908 | 0.007 | 116.891
6.5 | 1.122 | 0.00975 | 0.007 | 115.105
7 | 1.18 | 0.01061 | 0.007 | 111.249
7.5 | 1.234 | 0.01133 | 0.006 | 108.947
8 | 1.284 | 0.01232 | 0.006 | 104.18
8.5 | 1.329 | 0.0138 | 0.005 | 96.329
9 | 1.37 | 0.01579 | 0.005 | 86.734
9.5 | 1.406 | 0.01851 | 0.004 | 75.981
10 | 1.44 | 0.02185 | 0.004 | 65.898
10.5 | 1.464 | 0.02613 | 0.004 | 56.02
11 | 1.465 | 0.03137 | 0.003 | 46.692
11.5 | 1.44 | 0.03799 | 0.003 | 37.912
12 | 1.354 | 0.06049 | 0.002 | 22.385
12.5 | 1.112 | 0.07306 | 0.002 | 15.223
13 | 0.874 | 0.07991 | 0.001 | 10.933
13.5 | 0.898 | 0.0915 | 0.001 | 9.818
14 | 0.925 | 0.09741 | 0 | 9.497
14.5 | 0.952 | 0.10249 | 0 | 9.289
15 | 0.979 | 0.10634 | 0 | 9.206
15.5 | 1.006 | 0.10846 | -0.001 | 9.274
16 | 1.032 | 0.11496 | -0.001 | 8.978

## 80. Re 5M Mach 0.50 (2)
BIGFOIL.COM POLAR EXPORT
NACA44112
NACA44112 |  |  |  | Cl Max: | 1.878 | at alpha= | 12 | deg
XFOIL ncrit=9 |  |  |  | L/D Max: | 162.131 | at alpha= | 8 | deg
Re: | 5000000 |  |  | Cd Min: | 0.25761 | at alpha= | -20 | deg
Mach: | 0.5 |  |  | Cl=0 at alpha= | -2.3099 | deg
|  |  |  | @ Cl=0.1, Cd= | 0.0076643
|  |  |  | @ Cl=0.4, Cd= | 0.007341
|  |  |  | @ Cl=0.6, Cd= | 0.0074556
alpha (deg) | Cl | Cd | Cm | Cl/Cd
-20 | -0.7035 | 0.25761 | 0.0692 | -2.7309
-19.5 | -0.6806 | 0.2494 | 0.0646 | -2.7289
-19 | -0.6584 | 0.24159 | 0.0602 | -2.7253
-18.5 | -0.6367 | 0.23393 | 0.0558 | -2.7218
-18 | -0.6146 | 0.22524 | 0.0513 | -2.7286
-16.5 | -0.5513 | 0.20253 | 0.0393 | -2.7221
-16 | -0.5315 | 0.19448 | 0.0354 | -2.7329
-15.5 | -0.5111 | 0.18704 | 0.0317 | -2.7326
-15 | -0.4764 | 0.17868 | 0.0241 | -2.6662
-14.5 | -0.3856 | 0.16275 | -0.0027 | -2.3693
-14 | -0.3692 | 0.15585 | -0.0056 | -2.3689
-13.5 | -0.3521 | 0.14875 | -0.0087 | -2.3671
-13 | -0.3357 | 0.14132 | -0.0119 | -2.3755
-12.5 | -0.3235 | 0.13297 | -0.0155 | -2.4329
-12 | -0.3042 | 0.12691 | -0.0183 | -2.397
-11.5 | -0.2851 | 0.12087 | -0.021 | -2.3587
-11 | -0.2688 | 0.11422 | -0.0239 | -2.3534
-10.5 | -0.2581 | 0.10647 | -0.0272 | -2.4242
-10 | -0.246 | 0.09945 | -0.0302 | -2.4736
-9.5 | -0.2377 | 0.09206 | -0.0333 | -2.582
-9 | -0.2346 | 0.08418 | -0.0367 | -2.7869
-8.5 | -0.2284 | 0.07754 | -0.0395 | -2.9456
-8 | -0.2258 | 0.07091 | -0.0427 | -3.1843
-7.5 | -0.2257 | 0.06523 | -0.0466 | -3.4601
-7 | -0.2487 | 0.05972 | -0.044 | -4.1644
-6 | -0.2531 | 0.04741 | -0.039 | -5.3385
-5.5 | -0.2467 | 0.04032 | -0.0345 | -6.1186
-5 | -0.2282 | 0.03402 | -0.0293 | -6.7078
-4.5 | -0.1929 | 0.02957 | -0.0246 | -6.5235
-4 | -0.1868 | 0.0197 | -0.0148 | -9.4822
-3.5 | -0.1539 | 0.00974 | -0.0102 | -15.8008
-3 | -0.0896 | 0.00862 | -0.0074 | -10.3944
-2.5 | -0.0246 | 0.00817 | -0.0047 | -3.011
-2 | 0.0401 | 0.00789 | -0.0022 | 5.0824
-1.5 | 0.1038 | 0.00765 | 0.0001 | 13.5686
-1 | 0.1695 | 0.00751 | 0.0019 | 22.5699
-0.5 | 0.2342 | 0.00741 | 0.0036 | 31.6059
0 | 0.2997 | 0.00735 | 0.005 | 40.7755
0.5 | 0.3656 | 0.00732 | 0.0063 | 49.9454
1 | 0.4311 | 0.00736 | 0.0075 | 58.5734
1.5 | 0.4974 | 0.00736 | 0.0086 | 67.5815
2 | 0.5635 | 0.0074 | 0.0096 | 76.1486
2.5 | 0.6292 | 0.0075 | 0.0108 | 83.8933
3 | 0.696 | 0.00755 | 0.0118 | 92.1854
3.5 | 0.7621 | 0.00767 | 0.013 | 99.3611
4 | 0.8279 | 0.00777 | 0.0144 | 106.5508
4.5 | 0.8431 | 0.00618 | 0.0255 | 136.4239
5 | 0.9019 | 0.00627 | 0.0286 | 143.8437
5.5 | 0.9769 | 0.00653 | 0.0286 | 149.6018
6 | 1.0592 | 0.00684 | 0.0273 | 154.8538
6.5 | 1.1371 | 0.00729 | 0.0271 | 155.9808
7 | 1.2221 | 0.00763 | 0.0258 | 160.1704
7.5 | 1.303 | 0.0081 | 0.0256 | 160.8642
8 | 1.3846 | 0.00854 | 0.0256 | 162.1311
8.5 | 1.4648 | 0.00907 | 0.0262 | 161.4994
9 | 1.5425 | 0.00965 | 0.0275 | 159.8446
9.5 | 1.6152 | 0.01028 | 0.0301 | 157.1206
10 | 1.6982 | 0.01106 | 0.0311 | 153.5443
10.5 | 1.7799 | 0.01198 | 0.0325 | 148.5726
11.5 | 1.8744 | 0.01479 | 0.0439 | 126.7343
12 | 1.878 | 0.0171 | 0.053 | 109.8246
12.5 | 1.8613 | 0.02214 | 0.0578 | 84.0696
13 | 1.8134 | 0.03117 | 0.0572 | 58.1777
13.5 | 1.7126 | 0.04463 | 0.0535 | 38.3733
14 | 1.612 | 0.05815 | 0.0491 | 27.7214
14.5 | 1.5206 | 0.0717 | 0.0434 | 21.2078
15 | 1.4525 | 0.08432 | 0.0377 | 17.226
15.5 | 1.3927 | 0.09689 | 0.0317 | 14.374
16 | 1.3437 | 0.10909 | 0.0256 | 12.3174
16.5 | 1.3003 | 0.12127 | 0.0192 | 10.7224
17 | 1.2659 | 0.133 | 0.0128 | 9.518

## 81. Re 6M Mach 0.00 (1)
BIGFOIL.COM POLAR EXPORT
NACA44112
NACA44112 |  |  |  | Cl Max: | 1.576 | at alpha= | 15.5 | deg
JavaFoil+Calcfoil stall+Eppler ext transition |  |  |  | L/D Max: | 147.122 | at alpha= | 8.5 | deg
Re: | 6000000 |  |  | Cd Min: | 0.00767 | at alpha= | 5 | deg
Mach: | 0 |  |  | Cl=0 at alpha= | -1.8475 | deg
|  |  |  | @ Cl=0.1, Cd= | 0.0096718
|  |  |  | @ Cl=0.4, Cd= | 0.00997
|  |  |  | @ Cl=0.6, Cd= | 0.009293
alpha (deg) | Cl | Cd | Cm | Cl/Cd
-18 | -0.521 | 0.14646 | 0.004 | -3.56
-17.5 | -0.534 | 0.13943 | 0.004 | -3.827
-17 | -0.545 | 0.1325 | 0.004 | -4.116
-16.5 | -0.557 | 0.12549 | 0.004 | -4.436
-16 | -0.567 | 0.11964 | 0.004 | -4.742
-15.5 | -0.577 | 0.11344 | 0.004 | -5.087
-15 | -0.586 | 0.10782 | 0.005 | -5.433
-14.5 | -0.593 | 0.10207 | 0.005 | -5.813
-14 | -0.599 | 0.09632 | 0.005 | -6.224
-13.5 | -0.604 | 0.09104 | 0.005 | -6.634
-13 | -0.607 | 0.08605 | 0.005 | -7.05
-12.5 | -0.607 | 0.08128 | 0.005 | -7.472
-12 | -0.606 | 0.07666 | 0.005 | -7.901
-11.5 | -0.602 | 0.07259 | 0.005 | -8.288
-11 | -0.595 | 0.0681 | 0.005 | -8.737
-10.5 | -0.586 | 0.06425 | 0.005 | -9.116
-10 | -0.573 | 0.06047 | 0.006 | -9.483
-9.5 | -0.558 | 0.05699 | 0.006 | -9.793
-9 | -0.54 | 0.05356 | 0.006 | -10.079
-8.5 | -0.519 | 0.05034 | 0.006 | -10.3
-8 | -0.494 | 0.04752 | 0.006 | -10.4
-7.5 | -0.467 | 0.04464 | 0.006 | -10.46
-7 | -0.437 | 0.04187 | 0.006 | -10.435
-6.5 | -0.404 | 0.03925 | 0.006 | -10.284
-6 | -0.368 | 0.0367 | 0.006 | -10.029
-5.5 | -0.33 | 0.03418 | 0.007 | -9.666
-5 | -0.353 | 0.01007 | 0.01 | -35.058
-4.5 | -0.301 | 0.00995 | 0.01 | -30.27
-4 | -0.247 | 0.00977 | 0.01 | -25.336
-3.5 | -0.192 | 0.01046 | 0.01 | -18.354
-3 | -0.135 | 0.01031 | 0.01 | -13.103
-2.5 | -0.077 | 0.0101 | 0.01 | -7.645
-2 | -0.018 | 0.00991 | 0.01 | -1.844
-1.5 | 0.041 | 0.00978 | 0.01 | 4.223
-1 | 0.101 | 0.00967 | 0.01 | 10.483
-0.5 | 0.162 | 0.00959 | 0.009 | 16.879
0 | 0.223 | 0.00952 | 0.009 | 23.37
0.5 | 0.283 | 0.00944 | 0.009 | 29.972
1 | 0.343 | 0.0094 | 0.009 | 36.485
1.5 | 0.403 | 0.01 | 0.009 | 40.318
2 | 0.463 | 0.01 | 0.008 | 46.298
2.5 | 0.523 | 0.00995 | 0.008 | 52.524
3 | 0.582 | 0.00998 | 0.008 | 58.304
3.5 | 0.642 | 0.00769 | 0.008 | 83.445
4 | 0.701 | 0.00782 | 0.008 | 89.559
4.5 | 0.76 | 0.00798 | 0.007 | 95.17
5 | 0.819 | 0.00767 | 0.007 | 106.724
5.5 | 0.877 | 0.00791 | 0.007 | 110.913
6 | 0.935 | 0.00827 | 0.006 | 113.028
6.5 | 0.993 | 0.00836 | 0.006 | 118.831
7 | 1.05 | 0.00861 | 0.006 | 121.935
7.5 | 1.107 | 0.0084 | 0.006 | 131.829
8 | 1.163 | 0.00833 | 0.005 | 139.673
8.5 | 1.219 | 0.00829 | 0.005 | 147.122
9 | 1.273 | 0.009 | 0.004 | 141.451
9.5 | 1.326 | 0.00943 | 0.004 | 140.561
10 | 1.377 | 0.00992 | 0.004 | 138.799
10.5 | 1.424 | 0.01054 | 0.003 | 135.16
11 | 1.464 | 0.01133 | 0.003 | 129.288
11.5 | 1.499 | 0.01236 | 0.003 | 121.247
12 | 1.528 | 0.01386 | 0.002 | 110.237
12.5 | 1.55 | 0.01597 | 0.002 | 97.091
13 | 1.566 | 0.01895 | 0.001 | 82.651
13.5 | 1.573 | 0.02382 | 0.001 | 66.034
14 | 1.56 | 0.03511 | 0 | 44.438
14.5 | 1.569 | 0.03966 | 0 | 39.55
15 | 1.574 | 0.04413 | 0 | 35.666
15.5 | 1.576 | 0.04842 | -0.001 | 32.558
16 | 1.575 | 0.05299 | -0.001 | 29.712
16.5 | 1.569 | 0.05767 | -0.002 | 27.205
17 | 1.56 | 0.06245 | -0.002 | 24.975
17.5 | 1.546 | 0.06746 | -0.002 | 22.923
18 | 1.53 | 0.0727 | -0.003 | 21.043
18.5 | 1.509 | 0.07815 | -0.003 | 19.305
19 | 1.481 | 0.08376 | -0.004 | 17.686
19.5 | 1.451 | 0.08959 | -0.004 | 16.199
20 | 1.418 | 0.09551 | -0.004 | 14.851

## 82. Re 6M Mach 0.00 (2)
BIGFOIL.COM POLAR EXPORT
NACA44112
NACA44112 |  |  |  | Cl Max: | 1.7097 | at alpha= | 16 | deg
XFOIL ncrit=9 |  |  |  | L/D Max: | 177.153 | at alpha= | 9.5 | deg
Re: | 6000000 |  |  | Cd Min: | 0.10449 | at alpha= | 20 | deg
Mach: | 0 |  |  | Cl=0 at alpha= | -2.1737 | deg
|  |  |  | @ Cl=0.1, Cd= | 0.0068971
|  |  |  | @ Cl=0.4, Cd= | 0.0067321
|  |  |  | @ Cl=0.6, Cd= | 0.0068209
alpha (deg) | Cl | Cd | Cm | Cl/Cd
-14.5 | -1.3044 | 0.01932 | -0.0178 | -67.5155
-14 | -1.2639 | 0.01762 | -0.0153 | -71.731
-13.5 | -1.2216 | 0.0163 | -0.0128 | -74.9448
-13 | -1.1708 | 0.01513 | -0.012 | -77.3827
-12.5 | -1.1164 | 0.01413 | -0.0118 | -79.0092
-12 | -1.0184 | 0.01307 | -0.021 | -77.9189
-11.5 | -0.9752 | 0.01258 | -0.0182 | -77.5199
-11 | -0.9275 | 0.01215 | -0.0162 | -76.3374
-10.5 | -0.8778 | 0.01176 | -0.0147 | -74.6429
-10 | -0.8284 | 0.01102 | -0.0131 | -75.1724
-9.5 | -0.7783 | 0.01042 | -0.0117 | -74.6929
-9 | -0.727 | 0.01002 | -0.0104 | -72.5549
-8.5 | -0.6752 | 0.00969 | -0.0092 | -69.6801
-8 | -0.6233 | 0.00941 | -0.008 | -66.238
-7.5 | -0.5708 | 0.00914 | -0.0069 | -62.4508
-7 | -0.5179 | 0.00891 | -0.0058 | -58.1257
-6.5 | -0.4656 | 0.0086 | -0.0047 | -54.1395
-6 | -0.4132 | 0.00828 | -0.0035 | -49.9034
-5.5 | -0.3598 | 0.00807 | -0.0025 | -44.5849
-5 | -0.3062 | 0.00789 | -0.0016 | -38.8086
-4.5 | -0.2519 | 0.00776 | -0.0009 | -32.4613
-4 | -0.1988 | 0.00751 | 0.0002 | -26.4714
-3.5 | -0.1446 | 0.00736 | 0.0009 | -19.6467
-3 | -0.09 | 0.00726 | 0.0016 | -12.3967
-2.5 | -0.0357 | 0.0071 | 0.0024 | -5.0282
-2 | 0.019 | 0.00703 | 0.003 | 2.7027
-1.5 | 0.0741 | 0.00693 | 0.0036 | 10.6926
-1 | 0.1292 | 0.00686 | 0.0041 | 18.8338
-0.5 | 0.1841 | 0.00682 | 0.0046 | 26.9941
0 | 0.2398 | 0.00677 | 0.005 | 35.421
0.5 | 0.295 | 0.00675 | 0.0054 | 43.7037
1 | 0.3502 | 0.00675 | 0.0058 | 51.8815
1.5 | 0.4059 | 0.00673 | 0.006 | 60.312
2 | 0.4611 | 0.00675 | 0.0064 | 68.3111
2.5 | 0.5163 | 0.00679 | 0.0067 | 76.0383
3 | 0.5718 | 0.00679 | 0.0069 | 84.2121
3.5 | 0.6266 | 0.00685 | 0.0072 | 91.4745
4 | 0.6612 | 0.00576 | 0.0114 | 114.7917
4.5 | 0.6983 | 0.00523 | 0.0155 | 133.5182
5 | 0.7481 | 0.00526 | 0.017 | 142.2243
5.5 | 0.8038 | 0.0054 | 0.017 | 148.8519
6 | 0.8622 | 0.00555 | 0.0164 | 155.3514
6.5 | 0.9233 | 0.00579 | 0.0151 | 159.4646
7 | 0.9834 | 0.00599 | 0.0139 | 164.1736
7.5 | 1.0474 | 0.0062 | 0.0118 | 168.9355
8 | 1.109 | 0.00649 | 0.0101 | 170.8783
8.5 | 1.1698 | 0.00669 | 0.0087 | 174.858
9 | 1.229 | 0.00701 | 0.0074 | 175.321
9.5 | 1.2879 | 0.00727 | 0.0062 | 177.1527
10 | 1.3434 | 0.00769 | 0.0056 | 174.6944
10.5 | 1.3928 | 0.00818 | 0.0062 | 170.2689
11 | 1.451 | 0.00871 | 0.0047 | 166.5901
11.5 | 1.508 | 0.00929 | 0.0034 | 162.3251
12 | 1.5616 | 0.01014 | 0.0024 | 154.0039
12.5 | 1.6127 | 0.01112 | 0.0017 | 145.027
13 | 1.6583 | 0.01254 | 0.0016 | 132.2408
13.5 | 1.6962 | 0.01422 | 0.0026 | 119.2827
14 | 1.7037 | 0.01544 | 0.0102 | 110.3433
14.5 | 1.6971 | 0.01671 | 0.0197 | 101.5619
15 | 1.7004 | 0.01873 | 0.0251 | 90.7848
15.5 | 1.7065 | 0.02146 | 0.0281 | 79.52
16 | 1.7097 | 0.02527 | 0.0292 | 67.6573
16.5 | 1.7086 | 0.0303 | 0.0287 | 56.3894
17 | 1.6916 | 0.03761 | 0.027 | 44.9774
17.5 | 1.6635 | 0.04652 | 0.0246 | 35.7588
18 | 1.6181 | 0.05768 | 0.0215 | 28.0531
18.5 | 1.5681 | 0.0699 | 0.0176 | 22.4335
19 | 1.5217 | 0.0821 | 0.0134 | 18.5347
19.5 | 1.4806 | 0.09405 | 0.0089 | 15.7427
20 | 1.4515 | 0.10449 | 0.0048 | 13.8913

## 83. Re 6M Mach 0.10 (1)
BIGFOIL.COM POLAR EXPORT
NACA44112
NACA44112 |  |  |  | Cl Max: | 1.57 | at alpha= | 13.5 | deg
JavaFoil+Calcfoil stall+Eppler ext transition |  |  |  | L/D Max: | 152.188 | at alpha= | 8.5 | deg
Re: | 6000000 |  |  | Cd Min: | 0.0077 | at alpha= | 3.5 | deg
Mach: | 0.1 |  |  | Cl=0 at alpha= | -1.8475 | deg
|  |  |  | @ Cl=0.1, Cd= | 0.0097426
|  |  |  | @ Cl=0.4, Cd= | 0.010047
|  |  |  | @ Cl=0.6, Cd= | 0.0094025
alpha (deg) | Cl | Cd | Cm | Cl/Cd
-17 | -0.5 | 0.13477 | 0.004 | -3.71
-16.5 | -0.514 | 0.12881 | 0.004 | -3.989
-16 | -0.527 | 0.12171 | 0.004 | -4.33
-15.5 | -0.539 | 0.11523 | 0.004 | -4.682
-15 | -0.551 | 0.10934 | 0.005 | -5.039
-14.5 | -0.561 | 0.10368 | 0.005 | -5.415
-14 | -0.57 | 0.09792 | 0.005 | -5.826
-13.5 | -0.578 | 0.09256 | 0.005 | -6.242
-13 | -0.583 | 0.08724 | 0.005 | -6.687
-12.5 | -0.587 | 0.08247 | 0.005 | -7.114
-12 | -0.588 | 0.07772 | 0.005 | -7.563
-11.5 | -0.586 | 0.07336 | 0.005 | -7.993
-11 | -0.582 | 0.06906 | 0.005 | -8.43
-10.5 | -0.575 | 0.06497 | 0.005 | -8.85
-10 | -0.565 | 0.06097 | 0.006 | -9.263
-9.5 | -0.551 | 0.05747 | 0.006 | -9.593
-9 | -0.535 | 0.05397 | 0.006 | -9.907
-8.5 | -0.515 | 0.0508 | 0.006 | -10.132
-8 | -0.492 | 0.04787 | 0.006 | -10.267
-7.5 | -0.465 | 0.04494 | 0.006 | -10.353
-7 | -0.436 | 0.04222 | 0.006 | -10.324
-6.5 | -0.403 | 0.03956 | 0.006 | -10.193
-6 | -0.368 | 0.03698 | 0.006 | -9.951
-5.5 | -0.331 | 0.03452 | 0.006 | -9.575
-5 | -0.292 | 0.03114 | 0.007 | -9.385
-4.5 | -0.302 | 0.00999 | 0.01 | -30.257
-4 | -0.248 | 0.00981 | 0.01 | -25.315
-3.5 | -0.193 | 0.01051 | 0.01 | -18.342
-3 | -0.136 | 0.01032 | 0.01 | -13.152
-2.5 | -0.078 | 0.01014 | 0.01 | -7.647
-2 | -0.018 | 0.00991 | 0.01 | -1.853
-1.5 | 0.041 | 0.00982 | 0.01 | 4.226
-1 | 0.102 | 0.00974 | 0.01 | 10.457
-0.5 | 0.163 | 0.00958 | 0.009 | 16.981
0 | 0.224 | 0.00952 | 0.009 | 23.493
0.5 | 0.284 | 0.00949 | 0.009 | 29.953
1 | 0.345 | 0.00947 | 0.009 | 36.42
1.5 | 0.405 | 0.0101 | 0.009 | 40.114
2 | 0.465 | 0.01006 | 0.008 | 46.214
2.5 | 0.525 | 0.01001 | 0.008 | 52.455
3 | 0.585 | 0.00997 | 0.008 | 58.652
3.5 | 0.645 | 0.0077 | 0.008 | 83.776
4 | 0.704 | 0.00783 | 0.008 | 89.897
4.5 | 0.763 | 0.00805 | 0.007 | 94.851
5 | 0.822 | 0.00773 | 0.007 | 106.467
5.5 | 0.881 | 0.00793 | 0.007 | 111.178
6 | 0.94 | 0.00834 | 0.006 | 112.688
6.5 | 0.998 | 0.0084 | 0.006 | 118.738
7 | 1.055 | 0.00869 | 0.006 | 121.398
7.5 | 1.112 | 0.00848 | 0.006 | 131.232
8 | 1.169 | 0.0084 | 0.005 | 139.044
8.5 | 1.224 | 0.00804 | 0.005 | 152.188
9 | 1.278 | 0.0091 | 0.005 | 140.535
9.5 | 1.331 | 0.00954 | 0.004 | 139.496
10 | 1.382 | 0.01006 | 0.004 | 137.392
10.5 | 1.428 | 0.0107 | 0.003 | 133.463
11 | 1.468 | 0.01156 | 0.003 | 127.005
11.5 | 1.501 | 0.01269 | 0.003 | 118.314
12 | 1.53 | 0.0143 | 0.002 | 106.956
12.5 | 1.551 | 0.01658 | 0.002 | 93.521
13 | 1.565 | 0.01979 | 0.001 | 79.085
13.5 | 1.57 | 0.02518 | 0.001 | 62.352
14 | 1.558 | 0.03633 | 0 | 42.873
14.5 | 1.565 | 0.04098 | 0 | 38.179
15 | 1.568 | 0.04554 | 0 | 34.435
15.5 | 1.568 | 0.05 | -0.001 | 31.361
16 | 1.564 | 0.05464 | -0.001 | 28.621
16.5 | 1.555 | 0.05938 | -0.002 | 26.193
17 | 1.543 | 0.06439 | -0.002 | 23.956
17.5 | 1.526 | 0.06956 | -0.002 | 21.938
18 | 1.505 | 0.07495 | -0.003 | 20.081
18.5 | 1.48 | 0.08049 | -0.003 | 18.387

## 84. Re 6M Mach 0.10 (2)
BIGFOIL.COM POLAR EXPORT
NACA44112
NACA44112 |  |  |  | Cl Max: | 1.7038 | at alpha= | 15.5 | deg
XFOIL ncrit=9 |  |  |  | L/D Max: | 177.053 | at alpha= | 9.5 | deg
Re: | 6000000 |  |  | Cd Min: | 0.20585 | at alpha= | -18 | deg
Mach: | 0.1 |  |  | Cl=0 at alpha= | -2.1767 | deg
|  |  |  | @ Cl=0.1, Cd= | 0.0069083
|  |  |  | @ Cl=0.4, Cd= | 0.0067431
|  |  |  | @ Cl=0.6, Cd= | 0.0068409
alpha (deg) | Cl | Cd | Cm | Cl/Cd
-18 | -0.5875 | 0.20585 | 0.0434 | -2.854
-17.5 | -0.5789 | 0.19553 | 0.0392 | -2.9607
-17 | -0.5599 | 0.19099 | 0.0365 | -2.9316
-16.5 | -0.5491 | 0.18283 | 0.0329 | -3.0033
-16 | -0.5279 | 0.17917 | 0.0307 | -2.9464
-15.5 | -0.5173 | 0.1711 | 0.0273 | -3.0234
-15 | -0.5038 | 0.1621 | 0.0224 | -3.108
-14.5 | -0.4793 | 0.15144 | 0.0135 | -3.1649
-13 | -1.1786 | 0.0171 | -0.0148 | -68.924
-12.5 | -1.1254 | 0.0155 | -0.0143 | -72.6065
-12 | -1.0277 | 0.01399 | -0.0232 | -73.4596
-11.5 | -0.9844 | 0.01328 | -0.0201 | -74.1265
-11 | -0.9362 | 0.01272 | -0.018 | -73.6006
-10.5 | -0.886 | 0.01222 | -0.0162 | -72.5041
-10 | -0.8351 | 0.01168 | -0.0147 | -71.4983
-9.5 | -0.785 | 0.01078 | -0.013 | -72.82
-9 | -0.7332 | 0.01026 | -0.0116 | -71.462
-8.5 | -0.6808 | 0.00988 | -0.0102 | -68.9069
-8 | -0.6282 | 0.00956 | -0.0089 | -65.7113
-7.5 | -0.5751 | 0.00926 | -0.0077 | -62.1058
-7 | -0.5217 | 0.009 | -0.0066 | -57.9667
-6.5 | -0.4682 | 0.00876 | -0.0054 | -53.4475
-6 | -0.4158 | 0.00836 | -0.0041 | -49.7368
-5.5 | -0.362 | 0.00812 | -0.003 | -44.5813
-5 | -0.308 | 0.00793 | -0.0021 | -38.8398
-4.5 | -0.2533 | 0.00779 | -0.0012 | -32.516
-4 | -0.1997 | 0.00754 | -0.0001 | -26.4854
-3.5 | -0.1453 | 0.00739 | 0.0007 | -19.6617
-3 | -0.0902 | 0.00727 | 0.0014 | -12.4072
-2.5 | -0.0355 | 0.00712 | 0.0022 | -4.986
-2 | 0.0194 | 0.00704 | 0.0029 | 2.7557
-1.5 | 0.0749 | 0.00694 | 0.0035 | 10.7925
-1 | 0.1303 | 0.00687 | 0.004 | 18.9665
-0.5 | 0.1856 | 0.00683 | 0.0046 | 27.1742
0 | 0.2416 | 0.00678 | 0.005 | 35.6342
0.5 | 0.2971 | 0.00676 | 0.0054 | 43.9497
1 | 0.3527 | 0.00676 | 0.0058 | 52.1746
1.5 | 0.4087 | 0.00674 | 0.0061 | 60.638
2 | 0.4642 | 0.00677 | 0.0065 | 68.5672
2.5 | 0.5199 | 0.00679 | 0.0068 | 76.5685
3 | 0.5757 | 0.00681 | 0.007 | 84.5374
3.5 | 0.6307 | 0.00688 | 0.0074 | 91.6715
4 | 0.6661 | 0.00579 | 0.0115 | 115.0432
4.5 | 0.703 | 0.00525 | 0.0158 | 133.9048
5 | 0.7529 | 0.00529 | 0.0173 | 142.3251
5.5 | 0.8091 | 0.00542 | 0.0173 | 149.2804
6 | 0.8679 | 0.00557 | 0.0167 | 155.8169
6.5 | 0.9297 | 0.00583 | 0.0154 | 159.4683
7 | 0.9903 | 0.00602 | 0.0143 | 164.5017
7.5 | 1.0549 | 0.00625 | 0.0122 | 168.784
8 | 1.1172 | 0.00653 | 0.0105 | 171.0873
8.5 | 1.1784 | 0.00674 | 0.0091 | 174.8368
9 | 1.2382 | 0.00707 | 0.0079 | 175.1344
9.5 | 1.2978 | 0.00733 | 0.0068 | 177.0532
10 | 1.3538 | 0.00774 | 0.0062 | 174.9096
10.5 | 1.404 | 0.00825 | 0.0068 | 170.1818
11 | 1.4628 | 0.0088 | 0.0054 | 166.2273
11.5 | 1.5203 | 0.00939 | 0.0042 | 161.9063
12 | 1.5742 | 0.01029 | 0.0033 | 152.9835
12.5 | 1.6251 | 0.01136 | 0.0028 | 143.0546
13 | 1.6709 | 0.01281 | 0.0028 | 130.4372
14 | 1.6993 | 0.01571 | 0.015 | 108.1668
14.5 | 1.6963 | 0.01731 | 0.023 | 97.9954
15 | 1.7004 | 0.01964 | 0.0276 | 86.5784
15.5 | 1.7038 | 0.02296 | 0.0299 | 74.2073
16.5 | 1.6956 | 0.03368 | 0.0291 | 50.3444
17 | 1.6691 | 0.04231 | 0.0269 | 39.4493
17.5 | 1.6282 | 0.05282 | 0.024 | 30.8254
18 | 1.5791 | 0.06465 | 0.0204 | 24.4254
18.5 | 1.5296 | 0.07702 | 0.0162 | 19.8598
19 | 1.4908 | 0.08834 | 0.0122 | 16.8757
19.5 | 1.4522 | 0.10006 | 0.0077 | 14.5133
20 | 1.4249 | 0.11045 | 0.0034 | 12.9009

## 85. Re 6M Mach 0.25 (1)
BIGFOIL.COM POLAR EXPORT
NACA44112
NACA44112 |  |  |  | Cl Max: | 1.553 | at alpha= | 13 | deg
JavaFoil+Calcfoil stall+Eppler ext transition |  |  |  | L/D Max: | 146.487 | at alpha= | 8 | deg
Re: | 6000000 |  |  | Cd Min: | 0.00762 | at alpha= | 4 | deg
Mach: | 0.25 |  |  | Cl=0 at alpha= | -1.8468 | deg
|  |  |  | @ Cl=0.1, Cd= | 0.0098629
|  |  |  | @ Cl=0.4, Cd= | 0.0096319
|  |  |  | @ Cl=0.6, Cd= | 0.01026
alpha (deg) | Cl | Cd | Cm | Cl/Cd
-14.5 | -0.258 | 0.11421 | 0.005 | -2.259
-14 | -0.301 | 0.10858 | 0.005 | -2.774
-13.5 | -0.34 | 0.10319 | 0.005 | -3.291
-13 | -0.374 | 0.09615 | 0.005 | -3.889
-12.5 | -0.404 | 0.09073 | 0.005 | -4.457
-12 | -0.431 | 0.08491 | 0.005 | -5.073
-11.5 | -0.453 | 0.08041 | 0.005 | -5.631
-11 | -0.47 | 0.07511 | 0.005 | -6.262
-10.5 | -0.483 | 0.07011 | 0.005 | -6.889
-10 | -0.491 | 0.06568 | 0.005 | -7.47
-9.5 | -0.493 | 0.06118 | 0.005 | -8.059
-9 | -0.49 | 0.05727 | 0.006 | -8.556
-8.5 | -0.482 | 0.0535 | 0.006 | -9.002
-8 | -0.468 | 0.05023 | 0.006 | -9.32
-7.5 | -0.45 | 0.04697 | 0.006 | -9.573
-7 | -0.426 | 0.04393 | 0.006 | -9.707
-6.5 | -0.398 | 0.04115 | 0.006 | -9.68
-6 | -0.366 | 0.03862 | 0.006 | -9.477
-5.5 | -0.331 | 0.03616 | 0.006 | -9.143
-5 | -0.292 | 0.03382 | 0.006 | -8.639
-4.5 | -0.252 | 0.03105 | 0.007 | -8.11
-4 | -0.253 | 0.01 | 0.011 | -25.265
-3.5 | -0.197 | 0.00987 | 0.01 | -19.919
-3 | -0.139 | 0.0105 | 0.01 | -13.22
-2.5 | -0.079 | 0.01034 | 0.01 | -7.678
-2 | -0.019 | 0.0102 | 0.01 | -1.845
-1.5 | 0.043 | 0.01001 | 0.01 | 4.25
-1 | 0.105 | 0.00985 | 0.01 | 10.613
-0.5 | 0.167 | 0.00977 | 0.01 | 17.081
0 | 0.23 | 0.00972 | 0.01 | 23.624
0.5 | 0.292 | 0.00966 | 0.009 | 30.232
1 | 0.354 | 0.00958 | 0.009 | 36.954
1.5 | 0.416 | 0.00965 | 0.009 | 43.117
2 | 0.478 | 0.01022 | 0.009 | 46.753
2.5 | 0.539 | 0.01024 | 0.009 | 52.661
3 | 0.601 | 0.01026 | 0.008 | 58.528
3.5 | 0.662 | 0.01022 | 0.008 | 64.753
4 | 0.723 | 0.00762 | 0.008 | 94.908
4.5 | 0.784 | 0.00779 | 0.008 | 100.556
5 | 0.844 | 0.008 | 0.007 | 105.547
5.5 | 0.904 | 0.00827 | 0.007 | 109.38
6 | 0.964 | 0.00824 | 0.007 | 116.987
6.5 | 1.023 | 0.00837 | 0.006 | 122.21
7 | 1.082 | 0.00827 | 0.006 | 130.787
7.5 | 1.139 | 0.00816 | 0.006 | 139.575
8 | 1.196 | 0.00817 | 0.005 | 146.487
8.5 | 1.252 | 0.00919 | 0.005 | 136.273
9 | 1.306 | 0.00964 | 0.005 | 135.501
9.5 | 1.357 | 0.01021 | 0.004 | 132.937
10 | 1.406 | 0.01093 | 0.004 | 128.641
10.5 | 1.449 | 0.01184 | 0.003 | 122.367
11 | 1.484 | 0.01316 | 0.003 | 112.742
11.5 | 1.511 | 0.01491 | 0.003 | 101.399
12 | 1.533 | 0.01733 | 0.002 | 88.476
12.5 | 1.547 | 0.02063 | 0.002 | 74.972
13 | 1.553 | 0.02539 | 0.001 | 61.154
13.5 | 1.532 | 0.03817 | 0.001 | 40.14
14 | 1.534 | 0.0439 | 0 | 34.945
14.5 | 1.53 | 0.04902 | 0 | 31.202
15 | 1.519 | 0.05398 | 0 | 28.138
15.5 | 1.501 | 0.05919 | -0.001 | 25.359
16 | 1.476 | 0.0646 | -0.001 | 22.847
16.5 | 1.443 | 0.07036 | -0.002 | 20.509
17 | 1.403 | 0.07635 | -0.002 | 18.377
17.5 | 1.356 | 0.08263 | -0.002 | 16.407
18 | 1.301 | 0.08931 | -0.003 | 14.571

## 86. Re 6M Mach 0.25 (2)
BIGFOIL.COM POLAR EXPORT
NACA44112
NACA44112 |  |  |  | Cl Max: | 1.729 | at alpha= | 13 | deg
XFOIL ncrit=9 |  |  |  | L/D Max: | 175.578 | at alpha= | 9 | deg
Re: | 6000000 |  |  | Cd Min: | 0.23427 | at alpha= | -20 | deg
Mach: | 0.25 |  |  | Cl=0 at alpha= | -2.1952 | deg
|  |  |  | @ Cl=0.1, Cd= | 0.006985
|  |  |  | @ Cl=0.4, Cd= | 0.0068
|  |  |  | @ Cl=0.6, Cd= | 0.0069034
alpha (deg) | Cl | Cd | Cm | Cl/Cd
-20 | -0.6624 | 0.23427 | 0.0593 | -2.8275
-19.5 | -0.6432 | 0.22904 | 0.0558 | -2.8082
-19 | -0.6245 | 0.22332 | 0.0523 | -2.7964
-18.5 | -0.6069 | 0.21685 | 0.0487 | -2.7987
-18 | -0.59 | 0.20996 | 0.0451 | -2.8101
-17.5 | -0.5748 | 0.20233 | 0.0415 | -2.8409
-17 | -0.5625 | 0.19332 | 0.0375 | -2.9097
-16.5 | -0.5491 | 0.18567 | 0.034 | -2.9574
-16 | -0.5278 | 0.18159 | 0.0315 | -2.9065
-15.5 | -0.5132 | 0.17455 | 0.0284 | -2.9401
-15 | -0.4812 | 0.16503 | 0.0194 | -2.9158
-13.5 | -0.3808 | 0.13037 | -0.0166 | -2.9209
-13 | -0.3721 | 0.12323 | -0.0195 | -3.0196
-12.5 | -0.3588 | 0.11736 | -0.022 | -3.0573
-12 | -0.3536 | 0.10966 | -0.0252 | -3.2245
-11.5 | -0.3435 | 0.10347 | -0.0277 | -3.3198
-11 | -0.3989 | 0.08538 | -0.0364 | -4.6721
-10.5 | -0.4117 | 0.07692 | -0.0407 | -5.3523
-10 | -0.4682 | 0.06652 | -0.0461 | -7.0385
-9.5 | -0.7128 | 0.03359 | -0.0296 | -21.2206
-9 | -0.7629 | 0.01429 | -0.0187 | -53.387
-8.5 | -0.7121 | 0.01191 | -0.0164 | -59.7901
-8 | -0.6567 | 0.01089 | -0.0144 | -60.303
-7.5 | -0.6001 | 0.01025 | -0.0126 | -58.5463
-7 | -0.5434 | 0.00976 | -0.0109 | -55.6762
-6.5 | -0.4867 | 0.00931 | -0.0093 | -52.2771
-6 | -0.4296 | 0.00899 | -0.0078 | -47.7864
-5.5 | -0.3742 | 0.0085 | -0.0061 | -44.0235
-5 | -0.3178 | 0.00818 | -0.0046 | -38.8509
-4.5 | -0.2611 | 0.00798 | -0.0033 | -32.7193
-4 | -0.204 | 0.00778 | -0.0021 | -26.2211
-3.5 | -0.1486 | 0.00753 | -0.0007 | -19.7344
-3 | -0.0916 | 0.00735 | 0.0003 | -12.4626
-2.5 | -0.0345 | 0.00725 | 0.0013 | -4.7586
-2 | 0.0221 | 0.0071 | 0.0023 | 3.1127
-1.5 | 0.0797 | 0.00701 | 0.003 | 11.3695
-1 | 0.1365 | 0.00694 | 0.0038 | 19.6686
-0.5 | 0.1941 | 0.00688 | 0.0044 | 28.2122
0 | 0.2517 | 0.00683 | 0.005 | 36.8521
0.5 | 0.3089 | 0.00683 | 0.0056 | 45.2269
1 | 0.3668 | 0.0068 | 0.0061 | 53.9412
1.5 | 0.4244 | 0.0068 | 0.0065 | 62.4118
2 | 0.4817 | 0.00685 | 0.007 | 70.3212
2.5 | 0.5397 | 0.00685 | 0.0073 | 78.7883
3 | 0.5972 | 0.0069 | 0.0077 | 86.5507
3.5 | 0.6543 | 0.00697 | 0.0082 | 93.8737
4 | 0.7011 | 0.00636 | 0.0106 | 110.2358
4.5 | 0.7288 | 0.00539 | 0.0171 | 135.2134
5 | 0.7799 | 0.00542 | 0.019 | 143.893
5.5 | 0.8388 | 0.00553 | 0.0191 | 151.6817
6 | 0.8996 | 0.00575 | 0.0188 | 156.4522
6.5 | 0.9661 | 0.00599 | 0.0172 | 161.2855
7 | 1.0291 | 0.0062 | 0.0164 | 165.9839
7.5 | 1.0966 | 0.00652 | 0.0144 | 168.1902
8 | 1.1628 | 0.00674 | 0.0129 | 172.5223
8.5 | 1.2266 | 0.00707 | 0.0118 | 173.4936
9 | 1.2905 | 0.00735 | 0.0108 | 175.5782
9.5 | 1.3528 | 0.00772 | 0.0101 | 175.2332
10 | 1.4124 | 0.00809 | 0.01 | 174.5859
10.5 | 1.4671 | 0.00869 | 0.0107 | 168.8262
11 | 1.5289 | 0.00936 | 0.0097 | 163.344
11.5 | 1.5894 | 0.01008 | 0.009 | 157.6786
12 | 1.6461 | 0.01108 | 0.0087 | 148.565
12.5 | 1.6957 | 0.01257 | 0.0092 | 134.9006
13 | 1.729 | 0.01466 | 0.0118 | 117.94
13.5 | 1.7081 | 0.01614 | 0.0247 | 105.8302
14 | 1.7022 | 0.01857 | 0.0319 | 91.664
14.5 | 1.6934 | 0.02272 | 0.0354 | 74.5335
15 | 1.6813 | 0.0288 | 0.0354 | 58.3785
15.5 | 1.6542 | 0.0374 | 0.0333 | 44.2299
16 | 1.6188 | 0.04711 | 0.0308 | 34.3621
16.5 | 1.5609 | 0.05931 | 0.0273 | 26.3177
17 | 1.5103 | 0.07116 | 0.0235 | 21.224
17.5 | 1.4548 | 0.08418 | 0.0187 | 17.282
18 | 1.4235 | 0.09465 | 0.0148 | 15.0396

## 87. Re 6M Mach 0.50 (1)
BIGFOIL.COM POLAR EXPORT
NACA44112
NACA44112 |  |  |  | Cl Max: | 1.466 | at alpha= | 10.5 | deg
JavaFoil+Calcfoil stall+Eppler ext transition |  |  |  | L/D Max: | 120.754 | at alpha= | 5 | deg
Re: | 6000000 |  |  | Cd Min: | 0.00773 | at alpha= | 4.5 | deg
Mach: | 0.5 |  |  | Cl=0 at alpha= | -1.8456 | deg
|  |  |  | @ Cl=0.1, Cd= | 0.010089
|  |  |  | @ Cl=0.4, Cd= | 0.0098937
|  |  |  | @ Cl=0.6, Cd= | 0.01011
alpha (deg) | Cl | Cd | Cm | Cl/Cd
-20 | -0.971 | 0.15203 | 0.005 | -6.385
-19.5 | -0.945 | 0.14044 | 0.005 | -6.732
-19 | -0.92 | 0.13257 | 0.005 | -6.94
-18.5 | -0.895 | 0.12503 | 0.005 | -7.156
-18 | -0.867 | 0.13644 | 0.005 | -6.354
-17.5 | -0.841 | 0.12379 | 0.005 | -6.795
-17 | -0.816 | 0.1155 | 0.005 | -7.061
-16.5 | -0.79 | 0.10755 | 0.006 | -7.345
-16 | -0.762 | 0.11072 | 0.006 | -6.886
-15.5 | -0.736 | 0.10679 | 0.006 | -6.892
-15 | -0.71 | 0.09841 | 0.006 | -7.216
-14.5 | -0.684 | 0.09162 | 0.006 | -7.47
-14 | -0.657 | 0.09371 | 0.006 | -7.007
-13.5 | -0.63 | 0.08948 | 0.006 | -7.041
-13 | -0.604 | 0.08263 | 0.006 | -7.308
-12.5 | -0.578 | 0.07675 | 0.006 | -7.529
-12 | -0.55 | 0.07813 | 0.006 | -7.041
-11.5 | -0.523 | 0.07364 | 0.006 | -7.108
-11 | -0.497 | 0.06777 | 0.006 | -7.337
-10.5 | -0.47 | 0.06833 | 0.006 | -6.876
-10 | -0.443 | 0.06439 | 0.006 | -6.879
-9.5 | -0.416 | 0.05967 | 0.006 | -6.978
-9 | -0.389 | 0.05952 | 0.006 | -6.537
-8.5 | -0.362 | 0.05616 | 0.006 | -6.447
-8 | -0.335 | 0.05225 | 0.006 | -6.414
-7.5 | -0.308 | 0.05171 | 0.006 | -5.955
-7 | -0.281 | 0.04807 | 0.006 | -5.844
-6.5 | -0.254 | 0.04789 | 0.006 | -5.296
-6 | -0.227 | 0.04417 | 0.006 | -5.132
-5.5 | -0.199 | 0.04313 | 0.006 | -4.622
-5 | -0.172 | 0.04229 | 0.006 | -4.07
-4.5 | -0.222 | 0.03886 | 0.006 | -5.715
-4 | -0.204 | 0.03517 | 0.006 | -5.8
-3.5 | -0.167 | 0.03269 | 0.007 | -5.102
-3 | -0.121 | 0.03034 | 0.007 | -3.998
-2.5 | -0.072 | 0.02646 | 0.008 | -2.703
-2 | -0.021 | 0.01019 | 0.011 | -2.031
-1.5 | 0.047 | 0.01015 | 0.011 | 4.636
-1 | 0.116 | 0.01007 | 0.011 | 11.521
-0.5 | 0.186 | 0.01004 | 0.011 | 18.511
0 | 0.256 | 0.00999 | 0.011 | 25.622
0.5 | 0.326 | 0.00994 | 0.01 | 32.777
1 | 0.395 | 0.00989 | 0.01 | 39.909
1.5 | 0.463 | 0.00994 | 0.01 | 46.605
2 | 0.532 | 0.01003 | 0.01 | 53.026
2.5 | 0.6 | 0.01011 | 0.01 | 59.37
3 | 0.668 | 0.00976 | 0.009 | 68.465
3.5 | 0.736 | 0.01044 | 0.009 | 70.446
4 | 0.803 | 0.00782 | 0.009 | 102.664
4.5 | 0.869 | 0.00773 | 0.008 | 112.404
5 | 0.934 | 0.00774 | 0.008 | 120.754
5.5 | 0.999 | 0.00848 | 0.008 | 117.794
6 | 1.062 | 0.00909 | 0.007 | 116.831
6.5 | 1.123 | 0.00955 | 0.007 | 117.632
7 | 1.181 | 0.01039 | 0.007 | 113.719
7.5 | 1.236 | 0.01107 | 0.006 | 111.603
8 | 1.286 | 0.01199 | 0.006 | 107.264
8.5 | 1.331 | 0.01343 | 0.005 | 99.163
9 | 1.372 | 0.01538 | 0.005 | 89.222
9.5 | 1.409 | 0.01797 | 0.004 | 78.408
10 | 1.442 | 0.02138 | 0.004 | 67.438
10.5 | 1.466 | 0.02561 | 0.004 | 57.226
11 | 1.466 | 0.03085 | 0.003 | 47.528
11.5 | 1.441 | 0.0377 | 0.003 | 38.229
12 | 1.356 | 0.05949 | 0.002 | 22.787
12.5 | 1.114 | 0.07128 | 0.002 | 15.622
13 | 0.875 | 0.07813 | 0.001 | 11.194
13.5 | 0.899 | 0.0893 | 0.001 | 10.07
14 | 0.926 | 0.09497 | 0 | 9.751
14.5 | 0.953 | 0.09954 | 0 | 9.576
15 | 0.98 | 0.10344 | 0 | 9.478
15.5 | 1.008 | 0.10464 | -0.001 | 9.634

## 88. Re 6M Mach 0.50 (2)
BIGFOIL.COM POLAR EXPORT
NACA44112
NACA44112 |  |  |  | Cl Max: | 1.9024 | at alpha= | 11.5 | deg
XFOIL ncrit=9 |  |  |  | L/D Max: | 170.099 | at alpha= | 8 | deg
Re: | 6000000 |  |  | Cd Min: | 0.2561 | at alpha= | -20 | deg
Mach: | 0.5 |  |  | Cl=0 at alpha= | -2.2851 | deg
|  |  |  | @ Cl=0.1, Cd= | 0.0073571
|  |  |  | @ Cl=0.4, Cd= | 0.0071
|  |  |  | @ Cl=0.6, Cd= | 0.0072073
alpha (deg) | Cl | Cd | Cm | Cl/Cd
-20 | -0.7076 | 0.2561 | 0.0697 | -2.763
-19.5 | -0.6857 | 0.24796 | 0.0651 | -2.7654
-19 | -0.6639 | 0.23993 | 0.0605 | -2.7671
-18.5 | -0.6406 | 0.23322 | 0.0564 | -2.7468
-18 | -0.6173 | 0.22644 | 0.0524 | -2.7261
-17.5 | -0.5957 | 0.21877 | 0.0482 | -2.723
-17 | -0.5745 | 0.2111 | 0.0442 | -2.7215
-16.5 | -0.5531 | 0.20352 | 0.0403 | -2.7177
-16 | -0.5334 | 0.19522 | 0.0363 | -2.7323
-15.5 | -0.4999 | 0.18374 | 0.0267 | -2.7207
-15 | -0.4075 | 0.16899 | 0 | -2.4114
-14.5 | -0.3857 | 0.16344 | -0.0026 | -2.3599
-14 | -0.3685 | 0.15602 | -0.0058 | -2.3619
-13.5 | -0.3531 | 0.14808 | -0.0093 | -2.3845
-13 | -0.3351 | 0.14113 | -0.0124 | -2.3744
-12.5 | -0.3231 | 0.13264 | -0.016 | -2.4359
-12 | -0.3083 | 0.12523 | -0.0193 | -2.4619
-11.5 | -0.2891 | 0.11924 | -0.0221 | -2.4245
-11 | -0.2732 | 0.11253 | -0.0251 | -2.4278
-10.5 | -0.2609 | 0.10526 | -0.0282 | -2.4786
-10 | -0.2469 | 0.09872 | -0.031 | -2.501
-9.5 | -0.2369 | 0.09167 | -0.034 | -2.5843
-9 | -0.2344 | 0.08371 | -0.0374 | -2.8001
-8.5 | -0.2295 | 0.07684 | -0.0404 | -2.9867
-8 | -0.2375 | 0.06889 | -0.0447 | -3.4475
-7.5 | -0.2446 | 0.06313 | -0.0478 | -3.8745
-7 | -0.2645 | 0.0581 | -0.0441 | -4.5525
-6.5 | -0.267 | 0.05216 | -0.042 | -5.1189
-6 | -0.2614 | 0.04606 | -0.0388 | -5.6752
-5.5 | -0.2509 | 0.03949 | -0.0343 | -6.3535
-5 | -0.239 | 0.03219 | -0.0282 | -7.4247
-4.5 | -0.2053 | 0.02731 | -0.023 | -7.5174
-4 | -0.2181 | 0.01344 | -0.0117 | -16.2277
-3.5 | -0.1574 | 0.00904 | -0.0098 | -17.4115
-3 | -0.092 | 0.00827 | -0.0069 | -11.1245
-2.5 | -0.0279 | 0.00779 | -0.0041 | -3.5815
-2 | 0.037 | 0.00758 | -0.0017 | 4.8813
-1.5 | 0.102 | 0.00735 | 0.0005 | 13.8776
-1 | 0.1677 | 0.00724 | 0.0022 | 23.163
-0.5 | 0.233 | 0.00716 | 0.0039 | 32.5419
0 | 0.2993 | 0.0071 | 0.0052 | 42.1549
0.5 | 0.365 | 0.0071 | 0.0064 | 51.4085
1 | 0.4312 | 0.0071 | 0.0076 | 60.7324
1.5 | 0.4976 | 0.00711 | 0.0086 | 69.9859
2 | 0.5635 | 0.00718 | 0.0097 | 78.4819
2.5 | 0.6304 | 0.00723 | 0.0107 | 87.1923
3 | 0.6969 | 0.00731 | 0.0117 | 95.3352
3.5 | 0.763 | 0.00744 | 0.0129 | 102.5538
4 | 0.8302 | 0.00751 | 0.0141 | 110.5459
4.5 | 0.8529 | 0.0061 | 0.0236 | 139.8197
5 | 0.9043 | 0.00607 | 0.0282 | 148.9786
5.5 | 0.9739 | 0.00623 | 0.0294 | 156.3242
6 | 1.0492 | 0.00654 | 0.0294 | 160.4281
6.5 | 1.1357 | 0.00691 | 0.0276 | 164.356
7 | 1.2148 | 0.00727 | 0.0274 | 167.0977
7.5 | 1.2979 | 0.00772 | 0.0268 | 168.1218
8 | 1.3795 | 0.00811 | 0.0269 | 170.0986
8.5 | 1.459 | 0.00868 | 0.0275 | 168.0876
9 | 1.5394 | 0.00916 | 0.0285 | 168.0568
9.5 | 1.6076 | 0.00984 | 0.0318 | 163.374
10 | 1.6927 | 0.01046 | 0.0327 | 161.826
10.5 | 1.7737 | 0.0114 | 0.0342 | 155.5877
11 | 1.8485 | 0.01263 | 0.0365 | 146.3579
11.5 | 1.9024 | 0.01418 | 0.0412 | 134.1608
12 | 1.897 | 0.01636 | 0.052 | 115.9535
14 | 1.6219 | 0.05738 | 0.0493 | 28.2659
15 | 1.4596 | 0.08368 | 0.038 | 17.4426
15.5 | 1.3946 | 0.09674 | 0.0316 | 14.416
16 | 1.348 | 0.10869 | 0.0257 | 12.4022
16.5 | 1.3026 | 0.12108 | 0.0191 | 10.7582

## 89. Re 7M Mach 0.00 (1)
BIGFOIL.COM POLAR EXPORT
NACA44112
NACA44112 |  |  |  | Cl Max: | 1.58 | at alpha= | 15.5 | deg
JavaFoil+Calcfoil stall+Eppler ext transition |  |  |  | L/D Max: | 149.413 | at alpha= | 8.5 | deg
Re: | 7000000 |  |  | Cd Min: | 0.00773 | at alpha= | 4 | deg
Mach: | 0 |  |  | Cl=0 at alpha= | -1.8475 | deg
|  |  |  | @ Cl=0.1, Cd= | 0.0094817
|  |  |  | @ Cl=0.4, Cd= | 0.00981
|  |  |  | @ Cl=0.6, Cd= | 0.00975
alpha (deg) | Cl | Cd | Cm | Cl/Cd
-17.5 | -0.534 | 0.13856 | 0.004 | -3.852
-17 | -0.546 | 0.13166 | 0.004 | -4.144
-16.5 | -0.557 | 0.12493 | 0.004 | -4.458
-16 | -0.568 | 0.11826 | 0.004 | -4.799
-15.5 | -0.577 | 0.11294 | 0.005 | -5.111
-15 | -0.586 | 0.10679 | 0.005 | -5.487
-14.5 | -0.594 | 0.10065 | 0.005 | -5.897
-14 | -0.6 | 0.09551 | 0.005 | -6.279
-13.5 | -0.604 | 0.09044 | 0.005 | -6.681
-13 | -0.607 | 0.08534 | 0.005 | -7.111
-12.5 | -0.608 | 0.08055 | 0.005 | -7.542
-12 | -0.606 | 0.0761 | 0.005 | -7.962
-11.5 | -0.602 | 0.07193 | 0.005 | -8.368
-11 | -0.595 | 0.06751 | 0.005 | -8.818
-10.5 | -0.586 | 0.0637 | 0.006 | -9.199
-10 | -0.574 | 0.05998 | 0.006 | -9.564
-9.5 | -0.558 | 0.05644 | 0.006 | -9.893
-9 | -0.54 | 0.05311 | 0.006 | -10.17
-8.5 | -0.519 | 0.04992 | 0.006 | -10.395
-8 | -0.495 | 0.04706 | 0.006 | -10.509
-7.5 | -0.467 | 0.04412 | 0.006 | -10.593
-7 | -0.437 | 0.04132 | 0.006 | -10.584
-6.5 | -0.404 | 0.03874 | 0.006 | -10.432
-6 | -0.369 | 0.03606 | 0.006 | -10.222
-5.5 | -0.331 | 0.03332 | 0.007 | -9.945
-5 | -0.353 | 0.0099 | 0.01 | -35.678
-4.5 | -0.301 | 0.00974 | 0.01 | -30.914
-4 | -0.247 | 0.01042 | 0.01 | -23.74
-3.5 | -0.192 | 0.01022 | 0.01 | -18.783
-3 | -0.135 | 0.01009 | 0.01 | -13.4
-2.5 | -0.077 | 0.00988 | 0.01 | -7.814
-2 | -0.018 | 0.0097 | 0.01 | -1.885
-1.5 | 0.041 | 0.00958 | 0.01 | 4.311
-1 | 0.101 | 0.00948 | 0.01 | 10.698
-0.5 | 0.162 | 0.00937 | 0.009 | 17.279
0 | 0.223 | 0.00931 | 0.009 | 23.911
0.5 | 0.283 | 0.00926 | 0.009 | 30.565
1 | 0.343 | 0.00924 | 0.009 | 37.122
1.5 | 0.403 | 0.00984 | 0.009 | 40.943
2 | 0.463 | 0.00981 | 0.008 | 47.181
2.5 | 0.523 | 0.00972 | 0.008 | 53.77
3 | 0.582 | 0.00975 | 0.008 | 59.702
3.5 | 0.642 | 0.00975 | 0.008 | 65.796
4 | 0.701 | 0.00773 | 0.008 | 90.639
4.5 | 0.76 | 0.00788 | 0.007 | 96.395
5 | 0.819 | 0.00809 | 0.007 | 101.15
5.5 | 0.877 | 0.00781 | 0.007 | 112.268
6 | 0.935 | 0.00816 | 0.006 | 114.645
6.5 | 0.993 | 0.00873 | 0.006 | 113.743
7 | 1.051 | 0.00847 | 0.006 | 124.025
7.5 | 1.107 | 0.00828 | 0.006 | 133.776
8 | 1.164 | 0.0082 | 0.005 | 141.978
8.5 | 1.219 | 0.00816 | 0.005 | 149.413
9 | 1.274 | 0.00888 | 0.004 | 143.375
9.5 | 1.327 | 0.00929 | 0.004 | 142.775
10 | 1.378 | 0.00979 | 0.004 | 140.655
10.5 | 1.425 | 0.01039 | 0.003 | 137.16
11 | 1.465 | 0.01117 | 0.003 | 131.199
11.5 | 1.5 | 0.01224 | 0.003 | 122.476
12 | 1.529 | 0.01375 | 0.002 | 111.18
12.5 | 1.55 | 0.01593 | 0.002 | 97.307
13 | 1.565 | 0.01923 | 0.001 | 81.351
13.5 | 1.558 | 0.02765 | 0.001 | 56.341
14 | 1.563 | 0.03417 | 0 | 45.756
14.5 | 1.572 | 0.03849 | 0 | 40.837
15 | 1.577 | 0.04278 | 0 | 36.875
15.5 | 1.58 | 0.04701 | -0.001 | 33.598
16 | 1.578 | 0.05147 | -0.001 | 30.651
16.5 | 1.572 | 0.05603 | -0.002 | 28.056
17 | 1.562 | 0.06083 | -0.002 | 25.685
17.5 | 1.549 | 0.06572 | -0.002 | 23.574
18 | 1.532 | 0.07089 | -0.003 | 21.614
18.5 | 1.511 | 0.07629 | -0.003 | 19.807
19 | 1.484 | 0.08185 | -0.004 | 18.126
19.5 | 1.453 | 0.08754 | -0.004 | 16.603
20 | 1.421 | 0.09337 | -0.004 | 15.215

## 90. Re 7M Mach 0.00 (2)
BIGFOIL.COM POLAR EXPORT
NACA44112
NACA44112 |  |  |  | Cl Max: | 1.7242 | at alpha= | 16 | deg
XFOIL ncrit=9 |  |  |  | L/D Max: | 181.513 | at alpha= | 9.5 | deg
Re: | 7000000 |  |  | Cd Min: | 0.10209 | at alpha= | 20 | deg
Mach: | 0 |  |  | Cl=0 at alpha= | -2.1642 | deg
|  |  |  | @ Cl=0.1, Cd= | 0.0067209
|  |  |  | @ Cl=0.4, Cd= | 0.00656
|  |  |  | @ Cl=0.6, Cd= | 0.0066658
alpha (deg) | Cl | Cd | Cm | Cl/Cd
-15 | -1.3537 | 0.01966 | -0.0193 | -68.8555
-14.5 | -1.3156 | 0.01759 | -0.0166 | -74.7925
-14 | -1.2738 | 0.01618 | -0.0141 | -78.7268
-13.5 | -1.2284 | 0.01503 | -0.0121 | -81.7299
-13 | -1.1747 | 0.01399 | -0.0118 | -83.9671
-12.5 | -1.07 | 0.01282 | -0.0225 | -83.4633
-12 | -1.0293 | 0.01243 | -0.0191 | -82.8077
-11.5 | -0.9821 | 0.01193 | -0.0171 | -82.3219
-11 | -0.9333 | 0.01151 | -0.0154 | -81.086
-10.5 | -0.8829 | 0.01112 | -0.0139 | -79.3975
-10 | -0.8322 | 0.01073 | -0.0125 | -77.5582
-9.5 | -0.7817 | 0.01015 | -0.0111 | -77.0148
-9 | -0.7306 | 0.00968 | -0.0098 | -75.4752
-8.5 | -0.6789 | 0.00935 | -0.0086 | -72.6096
-7.5 | -0.574 | 0.0088 | -0.0063 | -65.2273
-7 | -0.5212 | 0.00859 | -0.0052 | -60.6752
-6.5 | -0.4679 | 0.00837 | -0.0042 | -55.902
-6 | -0.4154 | 0.00806 | -0.0031 | -51.5385
-5 | -0.3084 | 0.00764 | -0.0012 | -40.3665
-4.5 | -0.2541 | 0.00751 | -0.0004 | -33.8349
-4 | -0.2002 | 0.00731 | 0.0005 | -27.3871
-3.5 | -0.1463 | 0.00716 | 0.0013 | -20.433
-3 | -0.0914 | 0.00703 | 0.0019 | -13.0014
-2.5 | -0.0368 | 0.00693 | 0.0026 | -5.3102
-2 | 0.018 | 0.00683 | 0.0032 | 2.6354
-1.5 | 0.0734 | 0.00675 | 0.0037 | 10.8741
-1 | 0.1282 | 0.00669 | 0.0043 | 19.1629
-0.5 | 0.1838 | 0.00663 | 0.0047 | 27.7225
0 | 0.2393 | 0.0066 | 0.0051 | 36.2576
0.5 | 0.2945 | 0.00659 | 0.0055 | 44.6889
1 | 0.3502 | 0.00656 | 0.0058 | 53.3841
1.5 | 0.4057 | 0.00656 | 0.0061 | 61.8445
2 | 0.4609 | 0.0066 | 0.0064 | 69.8333
2.5 | 0.5167 | 0.0066 | 0.0066 | 78.2879
3 | 0.572 | 0.00663 | 0.0069 | 86.2745
3.5 | 0.6268 | 0.0067 | 0.0072 | 93.5522
4 | 0.6801 | 0.00657 | 0.0078 | 103.516
4.5 | 0.7033 | 0.00518 | 0.0144 | 135.7722
5 | 0.7499 | 0.00515 | 0.0166 | 145.6117
5.5 | 0.8039 | 0.00522 | 0.017 | 154.0038
6 | 0.8598 | 0.00539 | 0.0169 | 159.5176
6.5 | 0.9226 | 0.0056 | 0.0152 | 164.75
7 | 0.9778 | 0.00577 | 0.0152 | 169.4627
7.5 | 1.0412 | 0.00602 | 0.0132 | 172.9568
8 | 1.1047 | 0.00624 | 0.0112 | 177.0353
8.5 | 1.1655 | 0.00649 | 0.0097 | 179.584
9 | 1.2247 | 0.00678 | 0.0084 | 180.6342
9.5 | 1.2833 | 0.00707 | 0.0073 | 181.5134
10 | 1.3391 | 0.00748 | 0.0066 | 179.0241
10.5 | 1.3867 | 0.008 | 0.0076 | 173.3375
11 | 1.4444 | 0.00856 | 0.0062 | 168.7383
11.5 | 1.5006 | 0.0092 | 0.0049 | 163.1087
12 | 1.5552 | 0.00994 | 0.0039 | 156.4588
12.5 | 1.6051 | 0.01104 | 0.0034 | 145.3895
13 | 1.6501 | 0.01248 | 0.0033 | 132.2196
13.5 | 1.6915 | 0.01411 | 0.0036 | 119.8795
14 | 1.7109 | 0.01531 | 0.0088 | 111.7505
14.5 | 1.7047 | 0.01642 | 0.0186 | 103.8185
15 | 1.708 | 0.01829 | 0.0244 | 93.3844
16 | 1.7242 | 0.02397 | 0.0289 | 71.9316
16.5 | 1.7237 | 0.02872 | 0.0289 | 60.0174
17 | 1.715 | 0.03495 | 0.0276 | 49.0701
17.5 | 1.6861 | 0.04387 | 0.0253 | 38.434
18 | 1.6436 | 0.05459 | 0.0223 | 30.1081
18.5 | 1.596 | 0.06635 | 0.0186 | 24.0543
19 | 1.5441 | 0.07919 | 0.0142 | 19.4987
19.5 | 1.5099 | 0.08994 | 0.0104 | 16.7879
20 | 1.4686 | 0.10209 | 0.0056 | 14.3853

## 91. Re 7M Mach 0.10 (1)
BIGFOIL.COM POLAR EXPORT
NACA44112
NACA44112 |  |  |  | Cl Max: | 1.571 | at alpha= | 15 | deg
JavaFoil+Calcfoil stall+Eppler ext transition |  |  |  | L/D Max: | 148.524 | at alpha= | 8.5 | deg
Re: | 7000000 |  |  | Cd Min: | 0.00763 | at alpha= | 5 | deg
Mach: | 0.1 |  |  | Cl=0 at alpha= | -1.8475 | deg
|  |  |  | @ Cl=0.1, Cd= | 0.0095133
|  |  |  | @ Cl=0.4, Cd= | 0.0098183
|  |  |  | @ Cl=0.6, Cd= | 0.00975
alpha (deg) | Cl | Cd | Cm | Cl/Cd
-17 | -0.5 | 0.13344 | 0.004 | -3.747
-16.5 | -0.514 | 0.12719 | 0.004 | -4.04
-16 | -0.527 | 0.12145 | 0.004 | -4.34
-15.5 | -0.54 | 0.11464 | 0.005 | -4.708
-15 | -0.551 | 0.10862 | 0.005 | -5.075
-14.5 | -0.562 | 0.10309 | 0.005 | -5.447
-14 | -0.571 | 0.09696 | 0.005 | -5.886
-13.5 | -0.578 | 0.09166 | 0.005 | -6.306
-13 | -0.584 | 0.08651 | 0.005 | -6.745
-12.5 | -0.587 | 0.08191 | 0.005 | -7.165
-12 | -0.588 | 0.07709 | 0.005 | -7.628
-11.5 | -0.587 | 0.07257 | 0.005 | -8.083
-11 | -0.582 | 0.0684 | 0.005 | -8.515
-10.5 | -0.575 | 0.06431 | 0.005 | -8.944
-10 | -0.565 | 0.06052 | 0.006 | -9.337
-9.5 | -0.552 | 0.05699 | 0.006 | -9.679
-9 | -0.535 | 0.05355 | 0.006 | -9.99
-8.5 | -0.515 | 0.0504 | 0.006 | -10.22
-8 | -0.492 | 0.04736 | 0.006 | -10.386
-7.5 | -0.466 | 0.04442 | 0.006 | -10.484
-7 | -0.436 | 0.04172 | 0.006 | -10.457
-6.5 | -0.404 | 0.03904 | 0.006 | -10.341
-6 | -0.369 | 0.03643 | 0.006 | -10.116
-5.5 | -0.331 | 0.03378 | 0.007 | -9.809
-5 | -0.354 | 0.00993 | 0.01 | -35.661
-4.5 | -0.302 | 0.00974 | 0.01 | -31.018
-4 | -0.248 | 0.0096 | 0.01 | -25.851
-3.5 | -0.193 | 0.01027 | 0.01 | -18.771
-3 | -0.136 | 0.01009 | 0.01 | -13.45
-2.5 | -0.078 | 0.00992 | 0.01 | -7.816
-2 | -0.018 | 0.0097 | 0.01 | -1.894
-1.5 | 0.041 | 0.00961 | 0.01 | 4.315
-1 | 0.102 | 0.00951 | 0.01 | 10.713
-0.5 | 0.163 | 0.00939 | 0.009 | 17.324
0 | 0.224 | 0.00936 | 0.009 | 23.898
0.5 | 0.284 | 0.00929 | 0.009 | 30.603
1 | 0.345 | 0.00925 | 0.009 | 37.274
1.5 | 0.405 | 0.00987 | 0.009 | 41.014
2 | 0.465 | 0.00984 | 0.008 | 47.254
2.5 | 0.525 | 0.00982 | 0.008 | 53.471
3 | 0.585 | 0.00975 | 0.008 | 59.995
3.5 | 0.645 | 0.00975 | 0.008 | 66.111
4 | 0.704 | 0.00775 | 0.008 | 90.836
4.5 | 0.763 | 0.00794 | 0.007 | 96.097
5 | 0.822 | 0.00763 | 0.007 | 107.789
5.5 | 0.881 | 0.00783 | 0.007 | 112.561
6 | 0.94 | 0.00823 | 0.006 | 114.239
6.5 | 0.998 | 0.0083 | 0.006 | 120.175
7 | 1.055 | 0.00855 | 0.006 | 123.502
7.5 | 1.112 | 0.00836 | 0.006 | 133.144
8 | 1.169 | 0.00828 | 0.005 | 141.104
8.5 | 1.224 | 0.00824 | 0.005 | 148.524
9 | 1.279 | 0.00897 | 0.005 | 142.579
9.5 | 1.332 | 0.0094 | 0.004 | 141.718
10 | 1.383 | 0.00991 | 0.004 | 139.446
10.5 | 1.429 | 0.01056 | 0.003 | 135.335
11 | 1.469 | 0.01138 | 0.003 | 129.032
11.5 | 1.502 | 0.01254 | 0.003 | 119.799
12 | 1.53 | 0.01421 | 0.002 | 107.705
12.5 | 1.55 | 0.01655 | 0.002 | 93.694
13 | 1.563 | 0.02012 | 0.001 | 77.707
13.5 | 1.553 | 0.02971 | 0.001 | 52.274
14 | 1.561 | 0.03535 | 0 | 44.153
14.5 | 1.568 | 0.03981 | 0 | 39.384
15 | 1.571 | 0.04417 | 0 | 35.58
15.5 | 1.571 | 0.04859 | -0.001 | 32.333
16 | 1.567 | 0.05306 | -0.001 | 29.529
16.5 | 1.558 | 0.05783 | -0.002 | 26.946
17 | 1.545 | 0.06271 | -0.002 | 24.642
17.5 | 1.528 | 0.06784 | -0.002 | 22.531
18 | 1.508 | 0.0732 | -0.003 | 20.597
18.5 | 1.482 | 0.07864 | -0.003 | 18.847
19 | 1.45 | 0.08436 | -0.004 | 17.19
19.5 | 1.415 | 0.09022 | -0.004 | 15.687
20 | 1.377 | 0.09642 | -0.004 | 14.285

## 92. Re 7M Mach 0.10 (2)
BIGFOIL.COM POLAR EXPORT
NACA44112
NACA44112 |  |  |  | Cl Max: | 1.7183 | at alpha= | 16 | deg
XFOIL ncrit=9 |  |  |  | L/D Max: | 181.346 | at alpha= | 9.5 | deg
Re: | 7000000 |  |  | Cd Min: | 0.10811 | at alpha= | 20 | deg
Mach: | 0.1 |  |  | Cl=0 at alpha= | -2.1676 | deg
|  |  |  | @ Cl=0.1, Cd= | 0.006732
|  |  |  | @ Cl=0.4, Cd= | 0.00657
|  |  |  | @ Cl=0.6, Cd= | 0.0066763
alpha (deg) | Cl | Cd | Cm | Cl/Cd
-13.5 | -1.2369 | 0.01707 | -0.0153 | -72.4605
-13 | -1.1849 | 0.01537 | -0.0146 | -77.0917
-12.5 | -1.08 | 0.01374 | -0.025 | -78.6026
-12 | -1.0393 | 0.01317 | -0.0213 | -78.9142
-11.5 | -0.9918 | 0.0125 | -0.019 | -79.344
-11 | -0.9424 | 0.01199 | -0.0171 | -78.5988
-10.5 | -0.8914 | 0.0115 | -0.0155 | -77.513
-10 | -0.84 | 0.01103 | -0.0139 | -76.1559
-9.5 | -0.7879 | 0.01063 | -0.0125 | -74.1204
-9 | -0.7368 | 0.00992 | -0.011 | -74.2742
-8.5 | -0.6844 | 0.00952 | -0.0096 | -71.8908
-8 | -0.6316 | 0.0092 | -0.0083 | -68.6522
-7.5 | -0.5784 | 0.00891 | -0.0071 | -64.9158
-7 | -0.525 | 0.00867 | -0.006 | -60.5536
-6.5 | -0.4712 | 0.00843 | -0.0049 | -55.8956
-6 | -0.4178 | 0.00815 | -0.0037 | -51.2638
-5.5 | -0.3645 | 0.00789 | -0.0026 | -46.1977
-5 | -0.3103 | 0.00767 | -0.0016 | -40.4563
-4.5 | -0.2556 | 0.00753 | -0.0008 | -33.9442
-4 | -0.2011 | 0.00735 | 0.0001 | -27.3605
-3.5 | -0.1469 | 0.00718 | 0.0011 | -20.4596
-3 | -0.0917 | 0.00705 | 0.0017 | -13.0071
-2.5 | -0.0367 | 0.00695 | 0.0024 | -5.2806
-2 | 0.0185 | 0.00684 | 0.0031 | 2.7047
-1.5 | 0.0743 | 0.00676 | 0.0036 | 10.9911
-1 | 0.1294 | 0.0067 | 0.0042 | 19.3134
-0.5 | 0.1853 | 0.00664 | 0.0047 | 27.9066
0 | 0.2411 | 0.00661 | 0.0051 | 36.475
0.5 | 0.2966 | 0.0066 | 0.0055 | 44.9394
1 | 0.3527 | 0.00657 | 0.0058 | 53.6834
1.5 | 0.4085 | 0.00657 | 0.0062 | 62.1766
2 | 0.4641 | 0.00661 | 0.0065 | 70.2118
2.5 | 0.5202 | 0.00661 | 0.0067 | 78.6989
3 | 0.5758 | 0.00665 | 0.007 | 86.5865
3.5 | 0.6311 | 0.00671 | 0.0073 | 94.0537
4 | 0.6855 | 0.00664 | 0.0078 | 103.238
4.5 | 0.708 | 0.00521 | 0.0147 | 135.8925
5 | 0.7549 | 0.00517 | 0.0168 | 146.0155
5.5 | 0.8092 | 0.00524 | 0.0173 | 154.4275
6 | 0.8655 | 0.00542 | 0.0173 | 159.6863
6.5 | 0.929 | 0.00563 | 0.0156 | 165.0089
7 | 0.9847 | 0.0058 | 0.0156 | 169.7759
7.5 | 1.0486 | 0.00606 | 0.0136 | 173.0363
8 | 1.1129 | 0.00628 | 0.0116 | 177.2134
8.5 | 1.1741 | 0.00655 | 0.0101 | 179.2519
9 | 1.234 | 0.00682 | 0.0089 | 180.9384
9.5 | 1.293 | 0.00713 | 0.0079 | 181.3464
10 | 1.3496 | 0.00754 | 0.0072 | 178.992
10.5 | 1.3977 | 0.00808 | 0.0083 | 172.9827
11 | 1.456 | 0.00865 | 0.0069 | 168.3237
11.5 | 1.513 | 0.0093 | 0.0057 | 162.6882
12 | 1.5678 | 0.01009 | 0.0048 | 155.3816
12.5 | 1.6174 | 0.01127 | 0.0045 | 143.5138
13 | 1.6628 | 0.01273 | 0.0045 | 130.6206
13.5 | 1.7036 | 0.01446 | 0.005 | 117.8147
14 | 1.7053 | 0.01557 | 0.0139 | 109.5247
14.5 | 1.7038 | 0.01697 | 0.0221 | 100.4007
15 | 1.7079 | 0.01916 | 0.0271 | 89.1388
15.5 | 1.7129 | 0.02221 | 0.0296 | 77.1229
16 | 1.7183 | 0.02612 | 0.0302 | 65.7848
16.5 | 1.7126 | 0.03182 | 0.0294 | 53.8215
17 | 1.695 | 0.03934 | 0.0276 | 43.0859
17.5 | 1.6562 | 0.0495 | 0.0249 | 33.4586
18 | 1.605 | 0.06142 | 0.0214 | 26.1316
18.5 | 1.5529 | 0.074 | 0.0172 | 20.9851
19 | 1.509 | 0.08595 | 0.0129 | 17.5567
19.5 | 1.479 | 0.0963 | 0.009 | 15.3583
20 | 1.4415 | 0.10811 | 0.0043 | 13.3336

## 93. Re 7M Mach 0.25 (1)
BIGFOIL.COM POLAR EXPORT
NACA44112
NACA44112 |  |  |  | Cl Max: | 1.549 | at alpha= | 13 | deg
JavaFoil+Calcfoil stall+Eppler ext transition |  |  |  | L/D Max: | 148.972 | at alpha= | 8 | deg
Re: | 7000000 |  |  | Cd Min: | 0.00769 | at alpha= | 4.5 | deg
Mach: | 0.25 |  |  | Cl=0 at alpha= | -1.8468 | deg
|  |  |  | @ Cl=0.1, Cd= | 0.0096621
|  |  |  | @ Cl=0.4, Cd= | 0.00992
|  |  |  | @ Cl=0.6, Cd= | 0.01002
alpha (deg) | Cl | Cd | Cm | Cl/Cd
-14.5 | -0.258 | 0.11326 | 0.005 | -2.279
-14 | -0.301 | 0.10727 | 0.005 | -2.809
-13.5 | -0.34 | 0.10267 | 0.005 | -3.308
-13 | -0.374 | 0.09622 | 0.005 | -3.887
-12.5 | -0.404 | 0.09023 | 0.005 | -4.483
-12 | -0.431 | 0.08438 | 0.005 | -5.106
-11.5 | -0.453 | 0.07959 | 0.005 | -5.69
-11 | -0.47 | 0.07472 | 0.005 | -6.296
-10.5 | -0.483 | 0.06933 | 0.005 | -6.969
-10 | -0.491 | 0.06488 | 0.005 | -7.565
-9.5 | -0.493 | 0.06052 | 0.005 | -8.149
-9 | -0.49 | 0.05669 | 0.006 | -8.647
-8.5 | -0.482 | 0.05316 | 0.006 | -9.065
-8 | -0.468 | 0.04969 | 0.006 | -9.428
-7.5 | -0.45 | 0.04648 | 0.006 | -9.679
-7 | -0.427 | 0.0435 | 0.006 | -9.81
-6.5 | -0.399 | 0.04069 | 0.006 | -9.797
-6 | -0.366 | 0.03813 | 0.006 | -9.607
-5.5 | -0.331 | 0.03566 | 0.006 | -9.282
-5 | -0.293 | 0.0333 | 0.007 | -8.791
-4.5 | -0.253 | 0.02977 | 0.007 | -8.504
-4 | -0.253 | 0.0098 | 0.011 | -25.783
-3.5 | -0.197 | 0.00963 | 0.01 | -20.427
-3 | -0.139 | 0.01026 | 0.01 | -13.522
-2.5 | -0.079 | 0.01011 | 0.01 | -7.854
-2 | -0.019 | 0.00993 | 0.01 | -1.895
-1.5 | 0.043 | 0.0098 | 0.01 | 4.341
-1 | 0.105 | 0.00965 | 0.01 | 10.837
-0.5 | 0.167 | 0.00954 | 0.01 | 17.492
0 | 0.23 | 0.00948 | 0.01 | 24.233
0.5 | 0.292 | 0.00944 | 0.009 | 30.949
1 | 0.354 | 0.00946 | 0.009 | 37.424
1.5 | 0.416 | 0.01008 | 0.009 | 41.278
2 | 0.478 | 0.00999 | 0.009 | 47.836
2.5 | 0.539 | 0.00999 | 0.009 | 53.966
3 | 0.601 | 0.01002 | 0.008 | 59.933
3.5 | 0.662 | 0.01003 | 0.008 | 66.004
4 | 0.723 | 0.00805 | 0.008 | 89.813
4.5 | 0.784 | 0.00769 | 0.008 | 101.874
5 | 0.844 | 0.0079 | 0.007 | 106.882
5.5 | 0.904 | 0.00815 | 0.007 | 110.915
6 | 0.964 | 0.00809 | 0.007 | 119.092
6.5 | 1.023 | 0.00826 | 0.006 | 123.805
7 | 1.082 | 0.00851 | 0.006 | 127.046
7.5 | 1.14 | 0.00841 | 0.006 | 135.485
8 | 1.197 | 0.00803 | 0.005 | 148.972
8.5 | 1.252 | 0.00906 | 0.005 | 138.228
9 | 1.306 | 0.00949 | 0.005 | 137.623
9.5 | 1.358 | 0.01008 | 0.004 | 134.749
10 | 1.407 | 0.01075 | 0.004 | 130.89
10.5 | 1.45 | 0.01169 | 0.003 | 124.017
11 | 1.485 | 0.01295 | 0.003 | 114.639
11.5 | 1.513 | 0.01468 | 0.003 | 103.042
12 | 1.534 | 0.01717 | 0.002 | 89.347
12.5 | 1.547 | 0.02068 | 0.002 | 74.775
13 | 1.549 | 0.02637 | 0.001 | 58.723
13.5 | 1.533 | 0.03778 | 0.001 | 40.595
14 | 1.537 | 0.04273 | 0 | 35.971
14.5 | 1.533 | 0.04762 | 0 | 32.183
15 | 1.522 | 0.0526 | 0 | 28.925
15.5 | 1.504 | 0.05764 | -0.001 | 26.085
16 | 1.478 | 0.063 | -0.001 | 23.466
16.5 | 1.446 | 0.06861 | -0.002 | 21.067
17 | 1.405 | 0.07453 | -0.002 | 18.854
17.5 | 1.358 | 0.08077 | -0.002 | 16.81
18 | 1.303 | 0.0874 | -0.003 | 14.91

## 94. Re 7M Mach 0.25 (2)
BIGFOIL.COM POLAR EXPORT
NACA44112
NACA44112 |  |  |  | Cl Max: | 1.728 | at alpha= | 13 | deg
XFOIL ncrit=9 |  |  |  | L/D Max: | 181.425 | at alpha= | 9 | deg
Re: | 7000000 |  |  | Cd Min: | 0.14504 | at alpha= | -14.5 | deg
Mach: | 0.25 |  |  | Cl=0 at alpha= | -2.1844 | deg
|  |  |  | @ Cl=0.1, Cd= | 0.0068
|  |  |  | @ Cl=0.4, Cd= | 0.0066374
|  |  |  | @ Cl=0.6, Cd= | 0.0067415
alpha (deg) | Cl | Cd | Cm | Cl/Cd
-14.5 | -0.3995 | 0.14504 | -0.0108 | -2.7544
-13.5 | -0.3888 | 0.12821 | -0.0176 | -3.0325
-13 | -0.3825 | 0.12043 | -0.0209 | -3.1761
-12.5 | -0.3692 | 0.11467 | -0.0233 | -3.2197
-12 | -0.3624 | 0.10742 | -0.0264 | -3.3737
-11.5 | -0.544 | 0.07005 | -0.0511 | -7.7659
-11 | -0.4442 | 0.07799 | -0.0415 | -5.6956
-10.5 | -0.6367 | 0.05607 | -0.0435 | -11.3554
-10 | -0.7419 | 0.03726 | -0.0334 | -19.9114
-9.5 | -0.8227 | 0.01449 | -0.0204 | -56.7771
-9 | -0.7705 | 0.01263 | -0.0181 | -61.0055
-8.5 | -0.7153 | 0.01159 | -0.016 | -61.717
-8 | -0.6601 | 0.01044 | -0.014 | -63.228
-7.5 | -0.6035 | 0.00978 | -0.0121 | -61.7076
-7 | -0.5466 | 0.00933 | -0.0104 | -58.5852
-6.5 | -0.4898 | 0.00893 | -0.0088 | -54.8488
-6 | -0.4327 | 0.00861 | -0.0073 | -50.2555
-5.5 | -0.3761 | 0.00828 | -0.0057 | -45.4227
-5 | -0.3203 | 0.00793 | -0.0041 | -40.3909
-4.5 | -0.2634 | 0.0077 | -0.0029 | -34.2078
-4 | -0.2065 | 0.00752 | -0.0016 | -27.4601
-3.5 | -0.15 | 0.00731 | -0.0004 | -20.5198
-3 | -0.0932 | 0.00714 | 0.0007 | -13.0532
-2.5 | -0.0361 | 0.00705 | 0.0016 | -5.1206
-2 | 0.0211 | 0.0069 | 0.0025 | 3.058
-1.5 | 0.0785 | 0.00683 | 0.0033 | 11.4934
-1 | 0.1358 | 0.00675 | 0.004 | 20.1185
-0.5 | 0.1937 | 0.0067 | 0.0045 | 28.9104
0 | 0.251 | 0.00667 | 0.0052 | 37.6312
0.5 | 0.3088 | 0.00664 | 0.0057 | 46.506
1 | 0.3666 | 0.00662 | 0.0061 | 55.3776
1.5 | 0.4241 | 0.00665 | 0.0066 | 63.7744
2 | 0.4821 | 0.00665 | 0.007 | 72.4962
2.5 | 0.5398 | 0.00668 | 0.0073 | 80.8084
3 | 0.5972 | 0.00674 | 0.0078 | 88.6053
3.5 | 0.6551 | 0.00677 | 0.0081 | 96.7651
4 | 0.712 | 0.0068 | 0.0086 | 104.7059
4.5 | 0.7346 | 0.00537 | 0.0159 | 136.797
5 | 0.783 | 0.00527 | 0.0184 | 148.5769
5.5 | 0.8386 | 0.00538 | 0.0192 | 155.8736
6 | 0.8973 | 0.00559 | 0.0193 | 160.5188
6.5 | 0.9649 | 0.00576 | 0.0175 | 167.5174
7 | 1.023 | 0.00602 | 0.0177 | 169.9336
7.5 | 1.0908 | 0.00626 | 0.0158 | 174.2492
8 | 1.1583 | 0.00651 | 0.014 | 177.9263
8.5 | 1.2224 | 0.00684 | 0.0128 | 178.7135
9 | 1.2863 | 0.00709 | 0.0118 | 181.4245
9.5 | 1.3481 | 0.0075 | 0.0112 | 179.7467
10 | 1.4081 | 0.0079 | 0.0109 | 178.2405
10.5 | 1.4603 | 0.00853 | 0.0121 | 171.1958
11 | 1.5223 | 0.00916 | 0.0112 | 166.19
11.5 | 1.5829 | 0.00986 | 0.0105 | 160.5375
12 | 1.6381 | 0.01098 | 0.0104 | 149.1894
12.5 | 1.6876 | 0.01245 | 0.0109 | 135.5502
13 | 1.728 | 0.01465 | 0.0119 | 117.9522
13.5 | 1.7104 | 0.01605 | 0.0243 | 106.567
14 | 1.7056 | 0.01837 | 0.0316 | 92.847
14.5 | 1.7008 | 0.02213 | 0.0352 | 76.8549
15 | 1.6928 | 0.02768 | 0.0355 | 61.1561
15.5 | 1.6684 | 0.03588 | 0.0337 | 46.4994
16 | 1.6377 | 0.04507 | 0.0313 | 36.3368
16.5 | 1.5835 | 0.05684 | 0.0281 | 27.8589
17 | 1.5291 | 0.06901 | 0.0242 | 22.1577
17.5 | 1.4766 | 0.08153 | 0.0197 | 18.1111
18 | 1.4409 | 0.09247 | 0.0156 | 15.5824

## 95. Re 7M Mach 0.50 (1)
BIGFOIL.COM POLAR EXPORT
NACA44112
NACA44112 |  |  |  | Cl Max: | 1.468 | at alpha= | 11 | deg
JavaFoil+Calcfoil stall+Eppler ext transition |  |  |  | L/D Max: | 130.687 | at alpha= | 5.5 | deg
Re: | 7000000 |  |  | Cd Min: | 0.00761 | at alpha= | 5 | deg
Mach: | 0.5 |  |  | Cl=0 at alpha= | -1.8456 | deg
|  |  |  | @ Cl=0.1, Cd= | 0.010391
|  |  |  | @ Cl=0.4, Cd= | 0.0097385
|  |  |  | @ Cl=0.6, Cd= | 0.00992
alpha (deg) | Cl | Cd | Cm | Cl/Cd
-20 | -0.971 | 0.1498 | 0.005 | -6.482
-19.5 | -0.946 | 0.13926 | 0.005 | -6.792
-19 | -0.921 | 0.13105 | 0.005 | -7.026
-18.5 | -0.896 | 0.12311 | 0.005 | -7.279
-18 | -0.867 | 0.13433 | 0.005 | -6.455
-17.5 | -0.841 | 0.12204 | 0.005 | -6.894
-17 | -0.816 | 0.11351 | 0.005 | -7.188
-16.5 | -0.791 | 0.10651 | 0.006 | -7.423
-16 | -0.763 | 0.10908 | 0.006 | -6.993
-15.5 | -0.736 | 0.10471 | 0.006 | -7.03
-15 | -0.711 | 0.09732 | 0.006 | -7.301
-14.5 | -0.685 | 0.09055 | 0.006 | -7.563
-14 | -0.657 | 0.09288 | 0.006 | -7.073
-13.5 | -0.63 | 0.08806 | 0.006 | -7.159
-13 | -0.604 | 0.0817 | 0.006 | -7.398
-12.5 | -0.579 | 0.07545 | 0.006 | -7.669
-12 | -0.55 | 0.07716 | 0.006 | -7.134
-11.5 | -0.524 | 0.07298 | 0.006 | -7.176
-11 | -0.498 | 0.067 | 0.006 | -7.425
-10.5 | -0.47 | 0.06764 | 0.006 | -6.95
-10 | -0.443 | 0.06386 | 0.006 | -6.938
-9.5 | -0.417 | 0.05888 | 0.006 | -7.076
-9 | -0.389 | 0.05876 | 0.006 | -6.625
-8.5 | -0.362 | 0.05535 | 0.006 | -6.546
-8 | -0.335 | 0.05162 | 0.006 | -6.498
-7.5 | -0.308 | 0.05087 | 0.006 | -6.056
-7 | -0.281 | 0.04761 | 0.006 | -5.905
-6.5 | -0.254 | 0.0472 | 0.006 | -5.375
-6 | -0.227 | 0.04362 | 0.006 | -5.198
-5.5 | -0.199 | 0.04297 | 0.006 | -4.642
-5 | -0.172 | 0.04176 | 0.006 | -4.122
-4.5 | -0.222 | 0.03849 | 0.006 | -5.773
-4 | -0.204 | 0.03479 | 0.006 | -5.869
-3.5 | -0.167 | 0.0323 | 0.007 | -5.167
-3 | -0.121 | 0.02987 | 0.007 | -4.067
-2.5 | -0.086 | 0.0101 | 0.011 | -8.556
-2 | -0.021 | 0.00998 | 0.011 | -2.074
-1.5 | 0.047 | 0.00993 | 0.011 | 4.737
-1 | 0.116 | 0.01053 | 0.011 | 11.019
-0.5 | 0.186 | 0.00987 | 0.011 | 18.819
0 | 0.256 | 0.00975 | 0.011 | 26.249
0.5 | 0.326 | 0.00967 | 0.01 | 33.67
1 | 0.395 | 0.00974 | 0.01 | 40.508
1.5 | 0.463 | 0.00972 | 0.01 | 47.659
2 | 0.532 | 0.00982 | 0.01 | 54.159
2.5 | 0.6 | 0.00992 | 0.01 | 60.497
3 | 0.668 | 0.00953 | 0.009 | 70.092
3.5 | 0.736 | 0.01022 | 0.009 | 71.979
4 | 0.803 | 0.0077 | 0.009 | 104.259
4.5 | 0.869 | 0.00762 | 0.008 | 114.019
5 | 0.935 | 0.00761 | 0.008 | 122.805
5.5 | 0.999 | 0.00765 | 0.008 | 130.687
6 | 1.063 | 0.00896 | 0.007 | 118.582
6.5 | 1.124 | 0.00938 | 0.007 | 119.806
7 | 1.182 | 0.01023 | 0.007 | 115.53
7.5 | 1.237 | 0.01086 | 0.006 | 113.892
8 | 1.287 | 0.0118 | 0.006 | 109.105
8.5 | 1.334 | 0.01311 | 0.005 | 101.736
9 | 1.374 | 0.01507 | 0.005 | 91.207
9.5 | 1.411 | 0.01761 | 0.004 | 80.132
10 | 1.444 | 0.02093 | 0.004 | 68.975
10.5 | 1.467 | 0.02523 | 0.004 | 58.151
11 | 1.468 | 0.03052 | 0.003 | 48.084
11.5 | 1.442 | 0.03755 | 0.003 | 38.398
12 | 1.357 | 0.05831 | 0.002 | 23.276
12.5 | 1.115 | 0.0697 | 0.002 | 15.996
13 | 0.875 | 0.07642 | 0.001 | 11.456
13.5 | 0.9 | 0.08734 | 0.001 | 10.305
14 | 0.927 | 0.09288 | 0 | 9.981
14.5 | 0.954 | 0.09747 | 0 | 9.79
15 | 0.982 | 0.10078 | 0 | 9.74
15.5 | 1.01 | 0.10204 | -0.001 | 9.894
16 | 1.036 | 0.10848 | -0.001 | 9.547

## 96. Re 7M Mach 0.50 (2)
BIGFOIL.COM POLAR EXPORT
NACA44112
NACA44112 |  |  |  | Cl Max: | 1.9059 | at alpha= | 12 | deg
XFOIL ncrit=9 |  |  |  | L/D Max: | 175.959 | at alpha= | 8 | deg
Re: | 7000000 |  |  | Cd Min: | 0.25676 | at alpha= | -20 | deg
Mach: | 0.5 |  |  | Cl=0 at alpha= | -2.2672 | deg
|  |  |  | @ Cl=0.1, Cd= | 0.0071422
|  |  |  | @ Cl=0.4, Cd= | 0.0068994
|  |  |  | @ Cl=0.6, Cd= | 0.0070069
alpha (deg) | Cl | Cd | Cm | Cl/Cd
-20 | -0.7093 | 0.25676 | 0.0704 | -2.7625
-19.5 | -0.6873 | 0.24872 | 0.0658 | -2.7633
-19 | -0.6663 | 0.23972 | 0.0611 | -2.7795
-18.5 | -0.6439 | 0.23242 | 0.0568 | -2.7704
-18 | -0.6195 | 0.22663 | 0.053 | -2.7335
-17.5 | -0.5981 | 0.2188 | 0.0488 | -2.7335
-17 | -0.577 | 0.21105 | 0.0448 | -2.7339
-16.5 | -0.5556 | 0.20351 | 0.0408 | -2.7301
-16 | -0.5155 | 0.19233 | 0.0301 | -2.6803
-15.5 | -0.4287 | 0.17467 | 0.0027 | -2.4543
-15 | -0.4114 | 0.16765 | -0.0004 | -2.4539
-14.5 | -0.3857 | 0.16339 | -0.0028 | -2.3606
-14 | -0.37 | 0.1552 | -0.0063 | -2.384
-13.5 | -0.356 | 0.14676 | -0.01 | -2.4257
-13 | -0.337 | 0.14014 | -0.0131 | -2.4047
-12.5 | -0.3216 | 0.13269 | -0.0164 | -2.4237
-12 | -0.3071 | 0.12502 | -0.0197 | -2.4564
-11.5 | -0.2937 | 0.11758 | -0.0231 | -2.4979
-11 | -0.2811 | 0.11023 | -0.0264 | -2.5501
-10.5 | -0.2643 | 0.10407 | -0.0291 | -2.5396
-10 | -0.2488 | 0.09783 | -0.0318 | -2.5432
-9.5 | -0.2394 | 0.09076 | -0.0349 | -2.6377
-9 | -0.235 | 0.0832 | -0.0381 | -2.8245
-8.5 | -0.2321 | 0.07607 | -0.0413 | -3.0511
-8 | -0.2385 | 0.06844 | -0.0454 | -3.4848
-7.5 | -0.2621 | 0.06146 | -0.0482 | -4.2646
-7 | -0.2784 | 0.05646 | -0.0443 | -4.9309
-6.5 | -0.2783 | 0.05066 | -0.0419 | -5.4935
-6 | -0.2703 | 0.04472 | -0.0385 | -6.0443
-5.5 | -0.2574 | 0.0384 | -0.0339 | -6.7031
-5 | -0.2424 | 0.03145 | -0.0279 | -7.7075
-4.5 | -0.2192 | 0.02497 | -0.0212 | -8.7785
-4 | -0.2272 | 0.01007 | -0.012 | -22.5621
-3.5 | -0.1606 | 0.00856 | -0.0094 | -18.7617
-3 | -0.0949 | 0.00792 | -0.0064 | -11.9823
-2.5 | -0.0305 | 0.00754 | -0.0036 | -4.0451
-2 | 0.035 | 0.00732 | -0.0013 | 4.7814
-1.5 | 0.1008 | 0.00714 | 0.0007 | 14.1176
-1 | 0.1662 | 0.00704 | 0.0025 | 23.608
-0.5 | 0.2324 | 0.00695 | 0.004 | 33.4388
0 | 0.2987 | 0.00691 | 0.0053 | 43.2272
0.5 | 0.3645 | 0.00691 | 0.0066 | 52.7496
1 | 0.4312 | 0.00689 | 0.0076 | 62.5835
1.5 | 0.4974 | 0.00693 | 0.0087 | 71.7749
2 | 0.5639 | 0.00698 | 0.0097 | 80.788
2.5 | 0.631 | 0.00703 | 0.0106 | 89.7582
3 | 0.6973 | 0.00714 | 0.0117 | 97.6611
3.5 | 0.7645 | 0.00722 | 0.0127 | 105.8864
4 | 0.8315 | 0.00731 | 0.0139 | 113.7483
4.5 | 0.862 | 0.00612 | 0.0218 | 140.8497
5 | 0.9092 | 0.00589 | 0.0274 | 154.3633
5.5 | 0.9741 | 0.00603 | 0.0295 | 161.5423
6 | 1.0457 | 0.00634 | 0.0303 | 164.9369
6.5 | 1.1324 | 0.00663 | 0.0284 | 170.7994
7 | 1.208 | 0.00702 | 0.0289 | 172.0798
7.5 | 1.2935 | 0.00739 | 0.0279 | 175.0338
8 | 1.376 | 0.00782 | 0.0277 | 175.9591
8.5 | 1.4561 | 0.00831 | 0.0284 | 175.2226
9 | 1.5364 | 0.00881 | 0.0294 | 174.3927
9.5 | 1.6103 | 0.00943 | 0.0318 | 170.7635
10 | 1.688 | 0.01004 | 0.034 | 168.1275
10.5 | 1.7703 | 0.01087 | 0.0355 | 162.8611
11 | 1.8459 | 0.01213 | 0.0377 | 152.1764
11.5 | 1.905 | 0.01376 | 0.0415 | 138.4448
12 | 1.9059 | 0.01603 | 0.0513 | 118.8958
12.5 | 1.8769 | 0.02119 | 0.0575 | 88.5748
13 | 1.8183 | 0.03084 | 0.0568 | 58.9591
13.5 | 1.7217 | 0.04397 | 0.0534 | 39.1562
14 | 1.626 | 0.05706 | 0.0493 | 28.4963
14.5 | 1.5323 | 0.07072 | 0.0437 | 21.6671
15 | 1.4571 | 0.08392 | 0.0377 | 17.363
15.5 | 1.3935 | 0.09688 | 0.0313 | 14.3838
16.5 | 1.3032 | 0.12107 | 0.019 | 10.764
17 | 1.2735 | 0.13226 | 0.013 | 9.6288

## 97. Re 8M Mach 0.00 (1)
BIGFOIL.COM POLAR EXPORT
NACA44112
NACA44112 |  |  |  | Cl Max: | 1.582 | at alpha= | 15.5 | deg
JavaFoil+Calcfoil stall+Eppler ext transition |  |  |  | L/D Max: | 156.776 | at alpha= | 9 | deg
Re: | 8000000 |  |  | Cd Min: | 0.00767 | at alpha= | 4 | deg
Mach: | 0 |  |  | Cl=0 at alpha= | -1.8475 | deg
|  |  |  | @ Cl=0.1, Cd= | 0.0093017
|  |  |  | @ Cl=0.4, Cd= | 0.00962
|  |  |  | @ Cl=0.6, Cd= | 0.009576
alpha (deg) | Cl | Cd | Cm | Cl/Cd
-17.5 | -0.534 | 0.13752 | 0.004 | -3.882
-17 | -0.546 | 0.13038 | 0.004 | -4.185
-16.5 | -0.557 | 0.12395 | 0.004 | -4.494
-16 | -0.568 | 0.1177 | 0.004 | -4.823
-15.5 | -0.577 | 0.11164 | 0.005 | -5.172
-15 | -0.586 | 0.10561 | 0.005 | -5.55
-14.5 | -0.594 | 0.10016 | 0.005 | -5.927
-14 | -0.6 | 0.09483 | 0.005 | -6.325
-13.5 | -0.604 | 0.08975 | 0.005 | -6.734
-13 | -0.607 | 0.08469 | 0.005 | -7.168
-12.5 | -0.608 | 0.07999 | 0.005 | -7.597
-12 | -0.606 | 0.07554 | 0.005 | -8.024
-11.5 | -0.602 | 0.07141 | 0.005 | -8.432
-11 | -0.596 | 0.0672 | 0.005 | -8.863
-10.5 | -0.586 | 0.06324 | 0.006 | -9.27
-10 | -0.574 | 0.05946 | 0.006 | -9.653
-9.5 | -0.559 | 0.05609 | 0.006 | -9.96
-9 | -0.54 | 0.05281 | 0.006 | -10.233
-8.5 | -0.519 | 0.04953 | 0.006 | -10.485
-8 | -0.495 | 0.0466 | 0.006 | -10.62
-7.5 | -0.468 | 0.04371 | 0.006 | -10.7
-7 | -0.438 | 0.04087 | 0.006 | -10.71
-6.5 | -0.405 | 0.03822 | 0.006 | -10.586
-6 | -0.369 | 0.03548 | 0.007 | -10.408
-5.5 | -0.333 | 0.0323 | 0.007 | -10.294
-5 | -0.353 | 0.00973 | 0.01 | -36.307
-4.5 | -0.301 | 0.00961 | 0.01 | -31.36
-4 | -0.247 | 0.0102 | 0.01 | -24.247
-3.5 | -0.192 | 0.01001 | 0.01 | -19.178
-3 | -0.135 | 0.00989 | 0.01 | -13.671
-2.5 | -0.077 | 0.00968 | 0.01 | -7.972
-2 | -0.018 | 0.00952 | 0.01 | -1.921
-1.5 | 0.041 | 0.0094 | 0.01 | 4.392
-1 | 0.101 | 0.0093 | 0.01 | 10.899
-0.5 | 0.162 | 0.00921 | 0.009 | 17.579
0 | 0.223 | 0.00912 | 0.009 | 24.405
0.5 | 0.283 | 0.00911 | 0.009 | 31.063
1 | 0.343 | 0.00905 | 0.009 | 37.904
1.5 | 0.403 | 0.00965 | 0.009 | 41.782
2 | 0.463 | 0.00962 | 0.008 | 48.106
2.5 | 0.523 | 0.0096 | 0.008 | 54.436
3 | 0.582 | 0.00957 | 0.008 | 60.861
3.5 | 0.642 | 0.00959 | 0.008 | 66.904
4 | 0.701 | 0.00767 | 0.008 | 91.425
4.5 | 0.76 | 0.0078 | 0.007 | 97.455
5 | 0.819 | 0.00804 | 0.007 | 101.852
5.5 | 0.877 | 0.00827 | 0.007 | 106.125
6 | 0.935 | 0.00809 | 0.006 | 115.656
6.5 | 0.993 | 0.00864 | 0.006 | 114.91
7 | 1.051 | 0.00838 | 0.006 | 125.425
7.5 | 1.108 | 0.00861 | 0.006 | 128.62
8 | 1.164 | 0.00847 | 0.005 | 137.49
8.5 | 1.219 | 0.00808 | 0.005 | 150.989
9 | 1.274 | 0.00813 | 0.004 | 156.776
9.5 | 1.327 | 0.00921 | 0.004 | 144.091
10 | 1.378 | 0.00967 | 0.004 | 142.538
10.5 | 1.426 | 0.01029 | 0.003 | 138.51
11 | 1.466 | 0.01107 | 0.003 | 132.434
11.5 | 1.5 | 0.01211 | 0.003 | 123.838
12 | 1.529 | 0.01365 | 0.002 | 111.977
12.5 | 1.55 | 0.01599 | 0.002 | 96.946
13 | 1.562 | 0.01978 | 0.001 | 78.941
13.5 | 1.554 | 0.02878 | 0.001 | 54.003
14 | 1.565 | 0.03354 | 0 | 46.666
14.5 | 1.575 | 0.03753 | 0 | 41.954
15 | 1.58 | 0.04164 | 0 | 37.956
15.5 | 1.582 | 0.04583 | -0.001 | 34.526
16 | 1.581 | 0.05014 | -0.001 | 31.524
16.5 | 1.575 | 0.05463 | -0.002 | 28.828
17 | 1.565 | 0.0594 | -0.002 | 26.346
17.5 | 1.552 | 0.06427 | -0.002 | 24.143
18 | 1.535 | 0.06938 | -0.003 | 22.12
18.5 | 1.513 | 0.07464 | -0.003 | 20.274
19 | 1.486 | 0.08016 | -0.004 | 18.536
19.5 | 1.455 | 0.08577 | -0.004 | 16.969
20 | 1.422 | 0.09158 | -0.004 | 15.533

## 98. Re 8M Mach 0.00 (2)
BIGFOIL.COM POLAR EXPORT
NACA44112
NACA44112 |  |  |  | Cl Max: | 1.7373 | at alpha= | 16.5 | deg
XFOIL ncrit=9 |  |  |  | L/D Max: | 185.967 | at alpha= | 9 | deg
Re: | 8000000 |  |  | Cd Min: | 0.0994 | at alpha= | 20 | deg
Mach: | 0 |  |  | Cl=0 at alpha= | -2.1576 | deg
|  |  |  | @ Cl=0.1, Cd= | 0.0065752
|  |  |  | @ Cl=0.4, Cd= | 0.0064371
|  |  |  | @ Cl=0.6, Cd= | 0.0065252
alpha (deg) | Cl | Cd | Cm | Cl/Cd
-15 | -1.3609 | 0.01871 | -0.0184 | -72.7365
-14.5 | -1.3221 | 0.01678 | -0.0157 | -78.7902
-14 | -1.28 | 0.01541 | -0.0133 | -83.0629
-13.5 | -1.222 | 0.01418 | -0.014 | -86.1777
-13 | -1.154 | 0.0131 | -0.0167 | -88.0916
-12 | -1.0357 | 0.01194 | -0.018 | -86.742
-11.5 | -0.9872 | 0.01145 | -0.0163 | -86.2183
-11 | -0.9376 | 0.01105 | -0.0147 | -84.8507
-10.5 | -0.887 | 0.01068 | -0.0133 | -83.0524
-10 | -0.836 | 0.01031 | -0.0119 | -81.0863
-9.5 | -0.7842 | 0.01 | -0.0107 | -78.42
-9 | -0.7334 | 0.00946 | -0.0093 | -77.5264
-8.5 | -0.6817 | 0.0091 | -0.0081 | -74.9121
-8 | -0.6295 | 0.00881 | -0.0069 | -71.4529
-7.5 | -0.5767 | 0.00855 | -0.0058 | -67.4503
-7 | -0.5238 | 0.00834 | -0.0048 | -62.8058
-6.5 | -0.4704 | 0.00812 | -0.0038 | -57.931
-6 | -0.4169 | 0.00791 | -0.0028 | -52.7054
-5.5 | -0.364 | 0.00764 | -0.0017 | -47.644
-5 | -0.3103 | 0.00745 | -0.0008 | -41.651
-4.5 | -0.2558 | 0.0073 | -0.0001 | -35.0411
-4 | -0.2014 | 0.00718 | 0.0007 | -28.0501
-3.5 | -0.1474 | 0.00698 | 0.0015 | -21.1175
-3 | -0.0926 | 0.00686 | 0.0022 | -13.4985
-2.5 | -0.0376 | 0.0068 | 0.0028 | -5.5294
-2 | 0.0173 | 0.00666 | 0.0034 | 2.5976
-1.5 | 0.0726 | 0.00661 | 0.0039 | 10.9834
-1 | 0.1277 | 0.00654 | 0.0044 | 19.526
-0.5 | 0.1835 | 0.00649 | 0.0048 | 28.2743
0 | 0.2387 | 0.00647 | 0.0052 | 36.8934
0.5 | 0.2943 | 0.00644 | 0.0056 | 45.6988
1 | 0.3501 | 0.00641 | 0.0058 | 54.6178
1.5 | 0.4054 | 0.00644 | 0.0062 | 62.9503
2 | 0.4611 | 0.00644 | 0.0064 | 71.5994
2.5 | 0.5168 | 0.00645 | 0.0066 | 80.124
3 | 0.5718 | 0.00651 | 0.0069 | 87.8341
3.5 | 0.6274 | 0.00654 | 0.0071 | 95.9327
4.5 | 0.7079 | 0.00521 | 0.0134 | 135.8733
5 | 0.7528 | 0.00505 | 0.0159 | 149.0693
5.5 | 0.805 | 0.0051 | 0.0168 | 157.8431
6 | 0.8602 | 0.00527 | 0.0169 | 163.2258
6.5 | 0.9195 | 0.00542 | 0.016 | 169.6494
7 | 0.9757 | 0.00562 | 0.0158 | 173.6121
8 | 1.1001 | 0.00606 | 0.0123 | 181.5347
8.5 | 1.1621 | 0.00635 | 0.0104 | 183.0079
9 | 1.2218 | 0.00657 | 0.0092 | 185.9665
9.5 | 1.2795 | 0.00693 | 0.0082 | 184.632
10 | 1.335 | 0.00738 | 0.0075 | 180.8943
10.5 | 1.3817 | 0.00787 | 0.0087 | 175.5654
11 | 1.4396 | 0.00839 | 0.0073 | 171.5852
11.5 | 1.4956 | 0.00905 | 0.0061 | 165.2597
12 | 1.549 | 0.00989 | 0.0052 | 156.6229
12.5 | 1.5988 | 0.011 | 0.0047 | 145.3455
13 | 1.6436 | 0.01245 | 0.0047 | 132.0161
13.5 | 1.6868 | 0.01389 | 0.0049 | 121.4399
14 | 1.717 | 0.01517 | 0.0077 | 113.1839
14.5 | 1.7123 | 0.01616 | 0.0175 | 105.9592
15 | 1.7173 | 0.01779 | 0.0235 | 96.5318
15.5 | 1.7257 | 0.02007 | 0.027 | 85.9841
16 | 1.7341 | 0.02311 | 0.0287 | 75.0368
16.5 | 1.7373 | 0.02733 | 0.0289 | 63.5675
17 | 1.7299 | 0.03329 | 0.0279 | 51.9646
17.5 | 1.7115 | 0.04087 | 0.026 | 41.8767
18 | 1.6709 | 0.0513 | 0.0231 | 32.5712
18.5 | 1.6236 | 0.06284 | 0.0197 | 25.837
19 | 1.5676 | 0.07606 | 0.0153 | 20.61
19.5 | 1.5245 | 0.08798 | 0.011 | 17.3278
20 | 1.4875 | 0.0994 | 0.0066 | 14.9648

## 99. Re 8M Mach 0.10 (1)
BIGFOIL.COM POLAR EXPORT
NACA44112
NACA44112 |  |  |  | Cl Max: | 1.574 | at alpha= | 15 | deg
JavaFoil+Calcfoil stall+Eppler ext transition |  |  |  | L/D Max: | 150.125 | at alpha= | 8.5 | deg
Re: | 8000000 |  |  | Cd Min: | 0.00773 | at alpha= | 4 | deg
Mach: | 0.1 |  |  | Cl=0 at alpha= | -1.8475 | deg
|  |  |  | @ Cl=0.1, Cd= | 0.0093323
|  |  |  | @ Cl=0.4, Cd= | 0.0095933
|  |  |  | @ Cl=0.6, Cd= | 0.0096575
alpha (deg) | Cl | Cd | Cm | Cl/Cd
-17 | -0.5 | 0.13235 | 0.004 | -3.779
-16.5 | -0.514 | 0.12653 | 0.004 | -4.063
-16 | -0.527 | 0.12071 | 0.004 | -4.368
-15.5 | -0.54 | 0.11318 | 0.005 | -4.769
-15 | -0.551 | 0.10781 | 0.005 | -5.114
-14.5 | -0.562 | 0.10187 | 0.005 | -5.514
-14 | -0.571 | 0.09639 | 0.005 | -5.922
-13.5 | -0.578 | 0.09133 | 0.005 | -6.331
-13 | -0.584 | 0.08602 | 0.005 | -6.786
-12.5 | -0.587 | 0.08127 | 0.005 | -7.225
-12 | -0.588 | 0.0765 | 0.005 | -7.69
-11.5 | -0.587 | 0.07205 | 0.005 | -8.144
-11 | -0.583 | 0.06792 | 0.005 | -8.578
-10.5 | -0.576 | 0.0639 | 0.006 | -9.006
-10 | -0.565 | 0.06006 | 0.006 | -9.412
-9.5 | -0.552 | 0.05655 | 0.006 | -9.76
-9 | -0.535 | 0.05322 | 0.006 | -10.058
-8.5 | -0.515 | 0.05 | 0.006 | -10.308
-8 | -0.492 | 0.04693 | 0.006 | -10.489
-7.5 | -0.466 | 0.04402 | 0.006 | -10.586
-7 | -0.437 | 0.04126 | 0.006 | -10.584
-6.5 | -0.404 | 0.03854 | 0.006 | -10.487
-6 | -0.369 | 0.03584 | 0.006 | -10.299
-5.5 | -0.332 | 0.03299 | 0.007 | -10.07
-5 | -0.354 | 0.00976 | 0.01 | -36.282
-4.5 | -0.302 | 0.0096 | 0.01 | -31.459
-4 | -0.248 | 0.01027 | 0.01 | -24.185
-3.5 | -0.193 | 0.01006 | 0.01 | -19.163
-3 | -0.136 | 0.00989 | 0.01 | -13.726
-2.5 | -0.078 | 0.00972 | 0.01 | -7.974
-2 | -0.018 | 0.00952 | 0.01 | -1.93
-1.5 | 0.041 | 0.0094 | 0.01 | 4.414
-1 | 0.102 | 0.00933 | 0.01 | 10.914
-0.5 | 0.163 | 0.00922 | 0.009 | 17.628
0 | 0.224 | 0.00918 | 0.009 | 24.362
0.5 | 0.284 | 0.0091 | 0.009 | 31.238
1 | 0.345 | 0.00908 | 0.009 | 37.962
1.5 | 0.405 | 0.00964 | 0.009 | 42.011
2 | 0.465 | 0.00965 | 0.008 | 48.194
2.5 | 0.525 | 0.00963 | 0.008 | 54.556
3 | 0.585 | 0.00966 | 0.008 | 60.581
3.5 | 0.645 | 0.00965 | 0.008 | 66.811
4 | 0.704 | 0.00773 | 0.008 | 91.147
4.5 | 0.763 | 0.00787 | 0.007 | 97.035
5 | 0.823 | 0.00807 | 0.007 | 101.86
5.5 | 0.881 | 0.00774 | 0.007 | 113.812
6 | 0.94 | 0.00814 | 0.006 | 115.376
6.5 | 0.998 | 0.00871 | 0.006 | 114.563
7 | 1.055 | 0.00845 | 0.006 | 124.968
7.5 | 1.113 | 0.00826 | 0.006 | 134.725
8 | 1.169 | 0.00816 | 0.005 | 143.218
8.5 | 1.225 | 0.00816 | 0.005 | 150.125
9 | 1.279 | 0.00886 | 0.005 | 144.33
9.5 | 1.332 | 0.00931 | 0.004 | 143.032
10 | 1.383 | 0.0098 | 0.004 | 141.102
10.5 | 1.43 | 0.01045 | 0.003 | 136.813
11 | 1.469 | 0.01129 | 0.003 | 130.125
11.5 | 1.503 | 0.01242 | 0.003 | 121.004
12 | 1.53 | 0.01412 | 0.002 | 108.405
12.5 | 1.55 | 0.01663 | 0.002 | 93.165
13 | 1.56 | 0.02078 | 0.001 | 75.074
13.5 | 1.552 | 0.02991 | 0.001 | 51.908
14 | 1.563 | 0.03472 | 0 | 45.008
14.5 | 1.57 | 0.03889 | 0 | 40.379
15 | 1.574 | 0.04303 | 0 | 36.585
15.5 | 1.574 | 0.04735 | -0.001 | 33.238
16 | 1.57 | 0.05178 | -0.001 | 30.314
16.5 | 1.561 | 0.0564 | -0.002 | 27.674
17 | 1.548 | 0.06124 | -0.002 | 25.276
17.5 | 1.531 | 0.06627 | -0.002 | 23.102
18 | 1.51 | 0.07156 | -0.003 | 21.1
18.5 | 1.484 | 0.07696 | -0.003 | 19.286
19 | 1.452 | 0.08265 | -0.004 | 17.57
19.5 | 1.417 | 0.08848 | -0.004 | 16.015
20 | 1.379 | 0.0946 | -0.004 | 14.577

## 100. Re 8M Mach 0.10 (2)
BIGFOIL.COM POLAR EXPORT
NACA44112
NACA44112 |  |  |  | Cl Max: | 1.7302 | at alpha= | 16 | deg
XFOIL ncrit=9 |  |  |  | L/D Max: | 185.967 | at alpha= | 9 | deg
Re: | 8000000 |  |  | Cd Min: | 0.17842 | at alpha= | -16.5 | deg
Mach: | 0.1 |  |  | Cl=0 at alpha= | -2.16 | deg
|  |  |  | @ Cl=0.1, Cd= | 0.0065863
|  |  |  | @ Cl=0.4, Cd= | 0.0064456
|  |  |  | @ Cl=0.6, Cd= | 0.0065387
alpha (deg) | Cl | Cd | Cm | Cl/Cd
-16.5 | -0.5641 | 0.17842 | 0.0324 | -3.1616
-16 | -0.5385 | 0.17047 | 0.0257 | -3.1589
-15 | -0.4211 | 0.14574 | -0.0106 | -2.8894
-14 | -1.2832 | 0.01831 | -0.0175 | -70.0819
-13.5 | -1.2315 | 0.01585 | -0.0172 | -77.6972
-13 | -1.1654 | 0.01422 | -0.0194 | -81.955
-12.5 | -1.0924 | 0.01323 | -0.0227 | -82.5699
-12 | -1.0461 | 0.01257 | -0.0202 | -83.222
-11.5 | -0.9971 | 0.01195 | -0.0182 | -83.4393
-11 | -0.9469 | 0.01146 | -0.0165 | -82.6265
-10.5 | -0.8956 | 0.01101 | -0.0149 | -81.3442
-10 | -0.8439 | 0.01058 | -0.0134 | -79.7637
-9.5 | -0.7915 | 0.01022 | -0.012 | -77.4462
-9 | -0.7394 | 0.00972 | -0.0106 | -76.07
-8.5 | -0.6872 | 0.00927 | -0.0092 | -74.1316
-8 | -0.6344 | 0.00894 | -0.0079 | -70.962
-7.5 | -0.5811 | 0.00865 | -0.0067 | -67.1792
-7 | -0.5276 | 0.00842 | -0.0055 | -62.6603
-6.5 | -0.4738 | 0.00819 | -0.0044 | -57.851
-6 | -0.4195 | 0.00798 | -0.0034 | -52.5689
-5.5 | -0.3662 | 0.00769 | -0.0023 | -47.6203
-5 | -0.3122 | 0.00749 | -0.0012 | -41.6822
-4.5 | -0.2573 | 0.00732 | -0.0004 | -35.1503
-4 | -0.2024 | 0.0072 | 0.0004 | -28.1111
-3.5 | -0.148 | 0.007 | 0.0013 | -21.1429
-3 | -0.0929 | 0.00688 | 0.002 | -13.5029
-2.5 | -0.0376 | 0.00681 | 0.0026 | -5.5213
-2 | 0.0177 | 0.00667 | 0.0033 | 2.6537
-1.5 | 0.0733 | 0.00662 | 0.0038 | 11.0725
-1 | 0.1288 | 0.00655 | 0.0044 | 19.6641
-0.5 | 0.185 | 0.0065 | 0.0047 | 28.4615
0 | 0.2405 | 0.00648 | 0.0052 | 37.1142
0.5 | 0.2965 | 0.00644 | 0.0056 | 46.0404
1 | 0.3526 | 0.00642 | 0.0059 | 54.9221
1.5 | 0.4082 | 0.00645 | 0.0062 | 63.2868
2 | 0.4643 | 0.00645 | 0.0065 | 71.9845
2.5 | 0.5203 | 0.00646 | 0.0067 | 80.5418
3 | 0.5757 | 0.00653 | 0.007 | 88.1623
3.5 | 0.6317 | 0.00655 | 0.0072 | 96.4427
4 | 0.6869 | 0.00657 | 0.0075 | 104.551
4.5 | 0.7128 | 0.00524 | 0.0136 | 136.0305
5 | 0.7579 | 0.00506 | 0.0162 | 149.7826
5.5 | 0.8103 | 0.00512 | 0.0171 | 158.2617
6 | 0.8659 | 0.0053 | 0.0172 | 163.3774
6.5 | 0.9258 | 0.00544 | 0.0164 | 170.1838
7 | 0.9824 | 0.00566 | 0.0161 | 173.5689
8 | 1.1082 | 0.0061 | 0.0127 | 181.6721
8.5 | 1.1708 | 0.0064 | 0.0109 | 182.9375
9 | 1.2311 | 0.00662 | 0.0097 | 185.9668
9.5 | 1.2893 | 0.00699 | 0.0087 | 184.4492
10 | 1.3455 | 0.00744 | 0.0081 | 180.8468
10.5 | 1.3929 | 0.00793 | 0.0094 | 175.6494
11 | 1.4513 | 0.00847 | 0.008 | 171.3459
11.5 | 1.5078 | 0.00916 | 0.0069 | 164.607
12 | 1.5618 | 0.01002 | 0.0061 | 155.8683
12.5 | 1.6114 | 0.0112 | 0.0058 | 143.875
13 | 1.6563 | 0.01268 | 0.0059 | 130.623
13.5 | 1.6979 | 0.0143 | 0.0063 | 118.7343
14 | 1.7126 | 0.01544 | 0.0126 | 110.9197
14.5 | 1.7121 | 0.01664 | 0.021 | 102.8906
15 | 1.7166 | 0.01864 | 0.0264 | 92.0923
15.5 | 1.7232 | 0.02141 | 0.0292 | 80.4858
16 | 1.7302 | 0.02501 | 0.0302 | 69.1803
16.5 | 1.7271 | 0.0303 | 0.0297 | 57
17 | 1.7121 | 0.03741 | 0.028 | 45.7658
17.5 | 1.6822 | 0.04648 | 0.0256 | 36.1919
18 | 1.635 | 0.05776 | 0.0224 | 28.3068
18.5 | 1.5834 | 0.07009 | 0.0185 | 22.591
19 | 1.5326 | 0.08279 | 0.014 | 18.5119
19.5 | 1.4934 | 0.0944 | 0.0097 | 15.8199
20 | 1.4637 | 0.1049 | 0.0055 | 13.9533

## 101. Re 8M Mach 0.25 (1)
BIGFOIL.COM POLAR EXPORT
NACA44112
NACA44112 |  |  |  | Cl Max: | 1.545 | at alpha= | 12.5 | deg
JavaFoil+Calcfoil stall+Eppler ext transition |  |  |  | L/D Max: | 144.792 | at alpha= | 8 | deg
Re: | 8000000 |  |  | Cd Min: | 0.00762 | at alpha= | 4.5 | deg
Mach: | 0.25 |  |  | Cl=0 at alpha= | -1.8468 | deg
|  |  |  | @ Cl=0.1, Cd= | 0.0094821
|  |  |  | @ Cl=0.4, Cd= | 0.0097052
|  |  |  | @ Cl=0.6, Cd= | 0.0098295
alpha (deg) | Cl | Cd | Cm | Cl/Cd
-14.5 | -0.258 | 0.11206 | 0.005 | -2.303
-14 | -0.301 | 0.10663 | 0.005 | -2.826
-13.5 | -0.34 | 0.1011 | 0.005 | -3.36
-13 | -0.374 | 0.09458 | 0.005 | -3.955
-12.5 | -0.405 | 0.08928 | 0.005 | -4.531
-12 | -0.431 | 0.08391 | 0.005 | -5.136
-11.5 | -0.453 | 0.07897 | 0.005 | -5.736
-11 | -0.471 | 0.07412 | 0.005 | -6.348
-10.5 | -0.483 | 0.06888 | 0.005 | -7.017
-10 | -0.491 | 0.06434 | 0.005 | -7.63
-9.5 | -0.493 | 0.06005 | 0.006 | -8.216
-9 | -0.49 | 0.0563 | 0.006 | -8.71
-8.5 | -0.482 | 0.05279 | 0.006 | -9.133
-8 | -0.469 | 0.04934 | 0.006 | -9.499
-7.5 | -0.45 | 0.04608 | 0.006 | -9.77
-7 | -0.427 | 0.04307 | 0.006 | -9.916
-6.5 | -0.399 | 0.04032 | 0.006 | -9.894
-6 | -0.367 | 0.03776 | 0.006 | -9.712
-5.5 | -0.331 | 0.03521 | 0.006 | -9.409
-5 | -0.293 | 0.03272 | 0.007 | -8.96
-4.5 | -0.306 | 0.00977 | 0.011 | -31.372
-4 | -0.253 | 0.00958 | 0.011 | -26.384
-3.5 | -0.197 | 0.01028 | 0.01 | -19.135
-3 | -0.139 | 0.01009 | 0.01 | -13.745
-2.5 | -0.079 | 0.0099 | 0.01 | -8.016
-2 | -0.019 | 0.00974 | 0.01 | -1.932
-1.5 | 0.043 | 0.00962 | 0.01 | 4.425
-1 | 0.105 | 0.00947 | 0.01 | 11.044
-0.5 | 0.167 | 0.00938 | 0.01 | 17.807
0 | 0.23 | 0.00931 | 0.01 | 24.668
0.5 | 0.292 | 0.0093 | 0.009 | 31.405
1 | 0.354 | 0.00926 | 0.009 | 38.247
1.5 | 0.416 | 0.00986 | 0.009 | 42.164
2 | 0.478 | 0.00986 | 0.009 | 48.441
2.5 | 0.539 | 0.0098 | 0.009 | 55.005
3 | 0.601 | 0.00983 | 0.008 | 61.106
3.5 | 0.662 | 0.00985 | 0.008 | 67.214
4 | 0.723 | 0.00797 | 0.008 | 90.724
4.5 | 0.784 | 0.00762 | 0.008 | 102.897
5 | 0.844 | 0.00782 | 0.007 | 107.983
5.5 | 0.904 | 0.00805 | 0.007 | 112.281
6 | 0.964 | 0.00803 | 0.007 | 120.012
6.5 | 1.023 | 0.0086 | 0.006 | 119.003
7 | 1.082 | 0.00843 | 0.006 | 128.284
7.5 | 1.14 | 0.00832 | 0.006 | 136.941
8 | 1.197 | 0.00827 | 0.005 | 144.792
8.5 | 1.253 | 0.00897 | 0.005 | 139.693
9 | 1.307 | 0.00938 | 0.005 | 139.38
9.5 | 1.359 | 0.00997 | 0.004 | 136.324
10 | 1.408 | 0.01064 | 0.004 | 132.264
10.5 | 1.451 | 0.01155 | 0.003 | 125.679
11 | 1.486 | 0.01284 | 0.003 | 115.703
11.5 | 1.513 | 0.01461 | 0.003 | 103.575
12 | 1.534 | 0.01716 | 0.002 | 89.373
12.5 | 1.545 | 0.02091 | 0.002 | 73.923
13 | 1.535 | 0.02998 | 0.001 | 51.221
13.5 | 1.536 | 0.03699 | 0.001 | 41.519
14 | 1.54 | 0.04172 | 0 | 36.905
14.5 | 1.535 | 0.04651 | 0 | 33.01
15 | 1.524 | 0.05138 | 0 | 29.66
15.5 | 1.506 | 0.05632 | -0.001 | 26.74
16 | 1.481 | 0.06163 | -0.001 | 24.023
16.5 | 1.448 | 0.06722 | -0.002 | 21.533
17 | 1.407 | 0.07311 | -0.002 | 19.246
17.5 | 1.359 | 0.07931 | -0.002 | 17.139

## 102. Re 8M Mach 0.25 (2)
BIGFOIL.COM POLAR EXPORT
NACA44112
NACA44112 |  |  |  | Cl Max: | 1.722 | at alpha= | 13 | deg
XFOIL ncrit=9 |  |  |  | L/D Max: | 185.303 | at alpha= | 9.5 | deg
Re: | 8000000 |  |  | Cd Min: | 0.15171 | at alpha= | -15 | deg
Mach: | 0.25 |  |  | Cl=0 at alpha= | -2.1763 | deg
|  |  |  | @ Cl=0.1, Cd= | 0.006645
|  |  |  | @ Cl=0.4, Cd= | 0.0064958
|  |  |  | @ Cl=0.6, Cd= | 0.0065917
alpha (deg) | Cl | Cd | Cm | Cl/Cd
-15 | -0.4129 | 0.15171 | -0.0079 | -2.7216
-14.5 | -0.4031 | 0.14419 | -0.011 | -2.7956
-14 | -0.394 | 0.13664 | -0.0141 | -2.8835
-13.5 | -0.394 | 0.1268 | -0.0183 | -3.1073
-13 | -0.3888 | 0.11877 | -0.0218 | -3.2736
-12.5 | -0.375 | 0.1131 | -0.0242 | -3.3156
-12 | -0.4971 | 0.08249 | -0.0413 | -6.0262
-11.5 | -0.6423 | 0.06235 | -0.052 | -10.3015
-11 | -0.676 | 0.05686 | -0.0458 | -11.8888
-10.5 | -0.7469 | 0.04365 | -0.0385 | -17.1111
-10 | -0.8796 | 0.01545 | -0.0224 | -56.932
-9.5 | -0.8301 | 0.01296 | -0.0199 | -64.0509
-9 | -0.7754 | 0.01176 | -0.0176 | -65.9354
-8.5 | -0.7192 | 0.01093 | -0.0155 | -65.8005
-8 | -0.6622 | 0.01028 | -0.0137 | -64.4163
-7.5 | -0.6063 | 0.00947 | -0.0117 | -64.0232
-7 | -0.5493 | 0.00901 | -0.01 | -60.9656
-6.5 | -0.4924 | 0.00863 | -0.0083 | -57.0568
-6 | -0.4353 | 0.00833 | -0.0068 | -52.2569
-5.5 | -0.378 | 0.00807 | -0.0054 | -46.8401
-5 | -0.322 | 0.00774 | -0.0038 | -41.6021
-4.5 | -0.2653 | 0.00749 | -0.0025 | -35.4206
-4 | -0.2084 | 0.00732 | -0.0013 | -28.4699
-3.5 | -0.151 | 0.00715 | -0.0002 | -21.1189
-3 | -0.0946 | 0.00698 | 0.0009 | -13.553
-2.5 | -0.0371 | 0.00686 | 0.0018 | -5.4082
-2 | 0.0202 | 0.00674 | 0.0027 | 2.997
-1.5 | 0.0775 | 0.00668 | 0.0035 | 11.6018
-1 | 0.1353 | 0.00659 | 0.0041 | 20.5311
-0.5 | 0.193 | 0.00655 | 0.0047 | 29.4656
0 | 0.2505 | 0.00652 | 0.0053 | 38.4202
0.5 | 0.3086 | 0.00649 | 0.0057 | 47.5501
1 | 0.3663 | 0.00649 | 0.0062 | 56.4407
1.5 | 0.4241 | 0.0065 | 0.0066 | 65.2462
2 | 0.4822 | 0.00651 | 0.007 | 74.0707
2.5 | 0.5398 | 0.00655 | 0.0074 | 82.4122
3 | 0.5976 | 0.00659 | 0.0077 | 90.6829
3.5 | 0.6555 | 0.00663 | 0.008 | 98.8688
4 | 0.7124 | 0.00669 | 0.0085 | 106.4873
4.5 | 0.7402 | 0.00537 | 0.0147 | 137.8399
5 | 0.7861 | 0.00517 | 0.0177 | 152.0503
5.5 | 0.8394 | 0.00527 | 0.0191 | 159.2789
6 | 0.8982 | 0.00542 | 0.0192 | 165.7196
6.5 | 0.9608 | 0.0056 | 0.0185 | 171.5714
7 | 1.0203 | 0.00587 | 0.0184 | 173.816
7.5 | 1.0859 | 0.00606 | 0.017 | 179.1914
8 | 1.1534 | 0.00636 | 0.0151 | 181.3522
8.5 | 1.2198 | 0.00662 | 0.0135 | 184.2598
9 | 1.283 | 0.00693 | 0.0126 | 185.1371
9.5 | 1.3453 | 0.00726 | 0.0119 | 185.303
10 | 1.4047 | 0.00774 | 0.0117 | 181.4858
10.5 | 1.456 | 0.0083 | 0.0132 | 175.4217
11 | 1.5178 | 0.00893 | 0.0123 | 169.9664
11.5 | 1.5766 | 0.00979 | 0.0118 | 161.0419
12 | 1.6321 | 0.01088 | 0.0116 | 150.0092
12.5 | 1.6803 | 0.01244 | 0.0123 | 135.0723
13 | 1.722 | 0.01449 | 0.0132 | 118.8406
13.5 | 1.7125 | 0.01598 | 0.024 | 107.1652
14 | 1.7101 | 0.01813 | 0.0312 | 94.3243
14.5 | 1.7082 | 0.02155 | 0.035 | 79.2668
15.5 | 1.6835 | 0.03429 | 0.0342 | 49.0959
16 | 1.6552 | 0.04318 | 0.0319 | 38.3326
16.5 | 1.6016 | 0.05484 | 0.0287 | 29.205
17 | 1.5441 | 0.0673 | 0.0248 | 22.9435
17.5 | 1.4933 | 0.07954 | 0.0205 | 18.7742
18 | 1.4607 | 0.08993 | 0.0167 | 16.2426

## 103. Re 8M Mach 0.50 (1)
BIGFOIL.COM POLAR EXPORT
NACA44112
NACA44112 |  |  |  | Cl Max: | 1.469 | at alpha= | 10.5 | deg
JavaFoil+Calcfoil stall+Eppler ext transition |  |  |  | L/D Max: | 131.943 | at alpha= | 5.5 | deg
Re: | 8000000 |  |  | Cd Min: | 0.00758 | at alpha= | 5.5 | deg
Mach: | 0.5 |  |  | Cl=0 at alpha= | -1.8456 | deg
|  |  |  | @ Cl=0.1, Cd= | 0.010176
|  |  |  | @ Cl=0.4, Cd= | 0.0095393
|  |  |  | @ Cl=0.6, Cd= | 0.0097
alpha (deg) | Cl | Cd | Cm | Cl/Cd
-20 | -0.971 | 0.14776 | 0.005 | -6.573
-19.5 | -0.946 | 0.13752 | 0.005 | -6.879
-19 | -0.921 | 0.12983 | 0.005 | -7.097
-18.5 | -0.897 | 0.12154 | 0.005 | -7.38
-18 | -0.867 | 0.13182 | 0.005 | -6.58
-17.5 | -0.842 | 0.12061 | 0.005 | -6.979
-17 | -0.817 | 0.11233 | 0.005 | -7.27
-16.5 | -0.792 | 0.10491 | 0.006 | -7.546
-16 | -0.763 | 0.10863 | 0.006 | -7.025
-15.5 | -0.736 | 0.10377 | 0.006 | -7.095
-15 | -0.711 | 0.09615 | 0.006 | -7.393
-14.5 | -0.685 | 0.08957 | 0.006 | -7.652
-14 | -0.657 | 0.09164 | 0.006 | -7.171
-13.5 | -0.631 | 0.08702 | 0.006 | -7.247
-13 | -0.605 | 0.08081 | 0.006 | -7.484
-12.5 | -0.579 | 0.0748 | 0.006 | -7.742
-12 | -0.551 | 0.07668 | 0.006 | -7.181
-11.5 | -0.524 | 0.07203 | 0.006 | -7.274
-11 | -0.498 | 0.06631 | 0.006 | -7.51
-10.5 | -0.47 | 0.06685 | 0.006 | -7.035
-10 | -0.443 | 0.06313 | 0.006 | -7.022
-9.5 | -0.417 | 0.05838 | 0.006 | -7.14
-9 | -0.389 | 0.05837 | 0.006 | -6.672
-8.5 | -0.362 | 0.05472 | 0.006 | -6.623
-8 | -0.336 | 0.05114 | 0.006 | -6.563
-7.5 | -0.308 | 0.05051 | 0.006 | -6.102
-7 | -0.281 | 0.0471 | 0.006 | -5.972
-6.5 | -0.254 | 0.04674 | 0.006 | -5.43
-6 | -0.227 | 0.04331 | 0.006 | -5.239
-5.5 | -0.2 | 0.0424 | 0.006 | -4.705
-5 | -0.172 | 0.04149 | 0.006 | -4.15
-4.5 | -0.222 | 0.03814 | 0.006 | -5.828
-4 | -0.204 | 0.03443 | 0.006 | -5.932
-3.5 | -0.167 | 0.03198 | 0.007 | -5.223
-3 | -0.122 | 0.02949 | 0.007 | -4.125
-2.5 | -0.086 | 0.00992 | 0.011 | -8.715
-2 | -0.021 | 0.00978 | 0.011 | -2.115
-1.5 | 0.047 | 0.0097 | 0.011 | 4.849
-1 | 0.116 | 0.01032 | 0.011 | 11.244
-0.5 | 0.186 | 0.01018 | 0.011 | 18.261
0 | 0.256 | 0.00962 | 0.011 | 26.621
0.5 | 0.326 | 0.00955 | 0.01 | 34.115
1 | 0.395 | 0.00954 | 0.01 | 41.36
1.5 | 0.463 | 0.00953 | 0.01 | 48.616
2 | 0.532 | 0.00965 | 0.01 | 55.155
2.5 | 0.6 | 0.0097 | 0.01 | 61.876
3 | 0.668 | 0.00996 | 0.009 | 67.102
3.5 | 0.736 | 0.01006 | 0.009 | 73.156
4 | 0.803 | 0.00763 | 0.009 | 105.234
4.5 | 0.869 | 0.00793 | 0.008 | 109.607
5 | 0.935 | 0.00787 | 0.008 | 118.719
5.5 | 1 | 0.00758 | 0.008 | 131.943
6 | 1.063 | 0.00886 | 0.007 | 119.92
6.5 | 1.124 | 0.00929 | 0.007 | 120.974
7 | 1.183 | 0.01011 | 0.007 | 117.021
7.5 | 1.238 | 0.01074 | 0.006 | 115.316
8 | 1.289 | 0.01162 | 0.006 | 110.9
8.5 | 1.335 | 0.01294 | 0.005 | 103.13
9 | 1.376 | 0.01479 | 0.005 | 92.998
9.5 | 1.412 | 0.01739 | 0.004 | 81.228
10 | 1.445 | 0.02065 | 0.004 | 69.996
10.5 | 1.469 | 0.02483 | 0.004 | 59.143
11 | 1.469 | 0.03024 | 0.003 | 48.554
11.5 | 1.442 | 0.03758 | 0.003 | 38.363
12 | 1.359 | 0.05731 | 0.002 | 23.709
12.5 | 1.116 | 0.06843 | 0.002 | 16.312
13 | 0.876 | 0.075 | 0.001 | 11.685
13.5 | 0.901 | 0.08566 | 0.001 | 10.516
14 | 0.928 | 0.09115 | 0 | 10.179
14.5 | 0.955 | 0.09544 | 0 | 10.006
15 | 0.983 | 0.09892 | 0 | 9.933
15.5 | 1.011 | 0.09969 | -0.001 | 10.141

## 104. Re 8M Mach 0.50 (2)
BIGFOIL.COM POLAR EXPORT
NACA44112
NACA44112 |  |  |  | Cl Max: | 1.9029 | at alpha= | 11.5 | deg
XFOIL ncrit=9 |  |  |  | L/D Max: | 181.561 | at alpha= | 8.5 | deg
Re: | 8000000 |  |  | Cd Min: | 0.25663 | at alpha= | -20 | deg
Mach: | 0.5 |  |  | Cl=0 at alpha= | -2.255 | deg
|  |  |  | @ Cl=0.1, Cd= | 0.0069895
|  |  |  | @ Cl=0.4, Cd= | 0.0067347
|  |  |  | @ Cl=0.6, Cd= | 0.006842
alpha (deg) | Cl | Cd | Cm | Cl/Cd
-20 | -0.7112 | 0.25663 | 0.0708 | -2.7713
-19.5 | -0.6892 | 0.24859 | 0.0662 | -2.7724
-19 | -0.6673 | 0.24063 | 0.0617 | -2.7731
-18.5 | -0.6468 | 0.23158 | 0.0571 | -2.793
-18 | -0.6221 | 0.22616 | 0.0533 | -2.7507
-17.5 | -0.6015 | 0.21791 | 0.0491 | -2.7603
-16 | -0.4464 | 0.18244 | 0.006 | -2.4468
-15.5 | -0.4303 | 0.1745 | 0.0027 | -2.4659
-15 | -0.4115 | 0.16748 | -0.0005 | -2.457
-14.5 | -0.3908 | 0.16121 | -0.0036 | -2.4242
-14 | -0.3745 | 0.15338 | -0.0071 | -2.4416
-13.5 | -0.3579 | 0.14589 | -0.0105 | -2.4532
-13 | -0.339 | 0.13921 | -0.0137 | -2.4352
-12.5 | -0.3213 | 0.13241 | -0.0168 | -2.4266
-12 | -0.3075 | 0.12458 | -0.0203 | -2.4683
-11.5 | -0.2916 | 0.11766 | -0.0234 | -2.4783
-10.5 | -0.2667 | 0.10313 | -0.0299 | -2.5861
-10 | -0.2519 | 0.09682 | -0.0327 | -2.6017
-9.5 | -0.2419 | 0.08988 | -0.0357 | -2.6914
-9 | -0.2352 | 0.08282 | -0.0387 | -2.8399
-8.5 | -0.2339 | 0.07551 | -0.042 | -3.0976
-8 | -0.2447 | 0.06739 | -0.0468 | -3.6311
-7.5 | -0.261 | 0.06133 | -0.0485 | -4.2557
-7 | -0.2897 | 0.05514 | -0.0445 | -5.2539
-6.5 | -0.288 | 0.04939 | -0.0418 | -5.8311
-6 | -0.278 | 0.04358 | -0.0382 | -6.3791
-5.5 | -0.2642 | 0.03723 | -0.0334 | -7.0964
-5 | -0.2507 | 0.03004 | -0.027 | -8.3455
-4.5 | -0.235 | 0.02245 | -0.0192 | -10.4677
-4 | -0.2301 | 0.00928 | -0.0119 | -24.7953
-3.5 | -0.1632 | 0.00818 | -0.009 | -19.9511
-3 | -0.0975 | 0.00766 | -0.006 | -12.7285
-2.5 | -0.0322 | 0.00736 | -0.0033 | -4.375
-2 | 0.0335 | 0.00711 | -0.001 | 4.7117
-1.5 | 0.0997 | 0.00699 | 0.0009 | 14.2632
-1 | 0.1653 | 0.00687 | 0.0027 | 24.0611
-0.5 | 0.2319 | 0.00679 | 0.0041 | 34.1532
0 | 0.2979 | 0.00676 | 0.0055 | 44.068
0.5 | 0.3644 | 0.00674 | 0.0066 | 54.0653
1 | 0.4311 | 0.00673 | 0.0077 | 64.0565
1.5 | 0.4973 | 0.00678 | 0.0087 | 73.3481
2 | 0.5644 | 0.00681 | 0.0096 | 82.8781
2.5 | 0.6312 | 0.00687 | 0.0106 | 91.8777
3 | 0.6977 | 0.00698 | 0.0117 | 99.957
3.5 | 0.7656 | 0.00704 | 0.0126 | 108.75
4 | 0.8321 | 0.00717 | 0.0138 | 116.053
4.5 | 0.8694 | 0.00614 | 0.0205 | 141.5961
5 | 0.9143 | 0.00576 | 0.0264 | 158.7326
5.5 | 0.9753 | 0.0059 | 0.0293 | 165.3051
6 | 1.0458 | 0.00613 | 0.0304 | 170.6036
7 | 1.2024 | 0.00681 | 0.0301 | 176.5639
7.5 | 1.289 | 0.00713 | 0.0289 | 180.7854
8 | 1.3726 | 0.0076 | 0.0285 | 180.6053
8.5 | 1.4543 | 0.00801 | 0.0289 | 181.5605
9 | 1.5336 | 0.00856 | 0.0301 | 179.1589
9.5 | 1.6116 | 0.00909 | 0.0319 | 177.2937
10 | 1.6839 | 0.00974 | 0.035 | 172.885
10.5 | 1.7672 | 0.01048 | 0.0364 | 168.626
11.5 | 1.9029 | 0.01335 | 0.0425 | 142.5393
12.5 | 1.8761 | 0.02124 | 0.0572 | 88.3286
13 | 1.8141 | 0.03119 | 0.0564 | 58.1629
13.5 | 1.7178 | 0.04428 | 0.0531 | 38.794
14 | 1.6216 | 0.05741 | 0.049 | 28.246
14.5 | 1.5313 | 0.07082 | 0.0435 | 21.6224
15.5 | 1.3945 | 0.0968 | 0.0313 | 14.406
16 | 1.3492 | 0.10864 | 0.0255 | 12.419
16.5 | 1.3042 | 0.121 | 0.0189 | 10.7785

## 105. Re 10M Mach 0.00 (1)
BIGFOIL.COM POLAR EXPORT
NACA44112
NACA44112 |  |  |  | Cl Max: | 1.587 | at alpha= | 15.5 | deg
JavaFoil+Calcfoil stall+Eppler ext transition |  |  |  | L/D Max: | 159.233 | at alpha= | 9 | deg
Re: | 10000000 |  |  | Cd Min: | 0.00754 | at alpha= | 4 | deg
Mach: | 0 |  |  | Cl=0 at alpha= | -1.8475 | deg
|  |  |  | @ Cl=0.1, Cd= | 0.0090113
|  |  |  | @ Cl=0.4, Cd= | 0.009369
|  |  |  | @ Cl=0.6, Cd= | 0.00935
alpha (deg) | Cl | Cd | Cm | Cl/Cd
-17.5 | -0.534 | 0.13589 | 0.004 | -3.93
-17 | -0.546 | 0.12882 | 0.004 | -4.237
-16.5 | -0.557 | 0.12285 | 0.004 | -4.535
-16 | -0.568 | 0.1163 | 0.004 | -4.882
-15.5 | -0.578 | 0.11036 | 0.005 | -5.234
-15 | -0.586 | 0.10468 | 0.005 | -5.602
-14.5 | -0.594 | 0.09904 | 0.005 | -5.997
-14 | -0.6 | 0.09382 | 0.005 | -6.396
-13.5 | -0.605 | 0.08879 | 0.005 | -6.81
-13 | -0.607 | 0.08382 | 0.005 | -7.247
-12.5 | -0.608 | 0.07929 | 0.005 | -7.669
-12 | -0.606 | 0.07487 | 0.005 | -8.1
-11.5 | -0.602 | 0.07063 | 0.005 | -8.531
-11 | -0.596 | 0.06635 | 0.006 | -8.981
-10.5 | -0.587 | 0.06258 | 0.006 | -9.373
-10 | -0.574 | 0.05892 | 0.006 | -9.748
-9.5 | -0.559 | 0.05557 | 0.006 | -10.061
-9 | -0.541 | 0.05226 | 0.006 | -10.35
-8.5 | -0.52 | 0.04888 | 0.006 | -10.633
-8 | -0.495 | 0.04589 | 0.006 | -10.796
-7.5 | -0.468 | 0.04295 | 0.006 | -10.906
-7 | -0.438 | 0.0401 | 0.006 | -10.935
-6.5 | -0.406 | 0.03735 | 0.006 | -10.859
-6 | -0.371 | 0.0342 | 0.007 | -10.84
-5.5 | -0.403 | 0.00959 | 0.01 | -42.015
-5 | -0.353 | 0.00941 | 0.01 | -37.531
-4.5 | -0.301 | 0.00928 | 0.01 | -32.459
-4 | -0.247 | 0.00988 | 0.01 | -25.037
-3.5 | -0.192 | 0.00969 | 0.01 | -19.808
-3 | -0.135 | 0.00954 | 0.01 | -14.175
-2.5 | -0.077 | 0.00939 | 0.01 | -8.218
-2 | -0.018 | 0.0092 | 0.01 | -1.987
-1.5 | 0.041 | 0.00909 | 0.01 | 4.541
-1 | 0.101 | 0.00901 | 0.01 | 11.249
-0.5 | 0.162 | 0.00892 | 0.009 | 18.14
0 | 0.223 | 0.00885 | 0.009 | 25.149
0.5 | 0.283 | 0.00883 | 0.009 | 32.06
1 | 0.343 | 0.00935 | 0.009 | 36.703
1.5 | 0.403 | 0.00937 | 0.009 | 43.016
2 | 0.463 | 0.00936 | 0.008 | 49.427
2.5 | 0.523 | 0.00928 | 0.008 | 56.306
3 | 0.582 | 0.00935 | 0.008 | 62.295
3.5 | 0.642 | 0.00935 | 0.008 | 68.652
4 | 0.701 | 0.00754 | 0.008 | 92.932
4.5 | 0.76 | 0.00774 | 0.007 | 98.177
5 | 0.819 | 0.00788 | 0.007 | 103.838
5.5 | 0.877 | 0.00831 | 0.007 | 105.563
6 | 0.935 | 0.00832 | 0.006 | 112.469
6.5 | 0.993 | 0.00852 | 0.006 | 116.602
7 | 1.051 | 0.00827 | 0.006 | 127.07
7.5 | 1.108 | 0.00847 | 0.006 | 130.738
8 | 1.164 | 0.00834 | 0.005 | 139.553
8.5 | 1.22 | 0.00829 | 0.005 | 147.145
9 | 1.274 | 0.008 | 0.004 | 159.233
9.5 | 1.328 | 0.00907 | 0.004 | 146.342
10 | 1.379 | 0.00956 | 0.004 | 144.219
10.5 | 1.426 | 0.01016 | 0.003 | 140.371
11 | 1.467 | 0.01094 | 0.003 | 134.078
11.5 | 1.501 | 0.01202 | 0.003 | 124.822
12 | 1.528 | 0.0137 | 0.002 | 111.596
12.5 | 1.547 | 0.01641 | 0.002 | 94.239
13 | 1.548 | 0.02273 | 0.001 | 68.078
13.5 | 1.557 | 0.02806 | 0.001 | 55.477
14 | 1.57 | 0.032 | 0 | 49.067
14.5 | 1.58 | 0.03584 | 0 | 44.083
15 | 1.585 | 0.03971 | 0 | 39.926
15.5 | 1.587 | 0.04378 | -0.001 | 36.254
16 | 1.585 | 0.04795 | -0.001 | 33.063
16.5 | 1.579 | 0.05236 | -0.002 | 30.162
17 | 1.57 | 0.05699 | -0.002 | 27.541
17.5 | 1.556 | 0.06176 | -0.002 | 25.191
18 | 1.539 | 0.06672 | -0.003 | 23.063
18.5 | 1.517 | 0.07199 | -0.003 | 21.072
19 | 1.489 | 0.07734 | -0.004 | 19.256
19.5 | 1.459 | 0.08285 | -0.004 | 17.608
20 | 1.425 | 0.08864 | -0.004 | 16.082

## 106. Re 10M Mach 0.00 (2)
BIGFOIL.COM POLAR EXPORT
NACA44112
NACA44112 |  |  |  | Cl Max: | 1.7598 | at alpha= | 16.5 | deg
XFOIL ncrit=9 |  |  |  | L/D Max: | 192.689 | at alpha= | 9.5 | deg
Re: | 10000000 |  |  | Cd Min: | 0.09472 | at alpha= | 20 | deg
Mach: | 0 |  |  | Cl=0 at alpha= | -2.1452 | deg
|  |  |  | @ Cl=0.1, Cd= | 0.0063339
|  |  |  | @ Cl=0.4, Cd= | 0.006211
|  |  |  | @ Cl=0.6, Cd= | 0.0062949
alpha (deg) | Cl | Cd | Cm | Cl/Cd
-17 | -1.5325 | 0.02326 | -0.0269 | -65.8856
-16.5 | -1.4982 | 0.0209 | -0.0241 | -71.6842
-16 | -1.4591 | 0.0193 | -0.0215 | -75.601
-15.5 | -1.4177 | 0.01799 | -0.0191 | -78.8049
-15 | -1.3753 | 0.01677 | -0.0168 | -82.0095
-14.5 | -1.3307 | 0.01587 | -0.0146 | -83.85
-14 | -1.2704 | 0.0144 | -0.016 | -88.2222
-13.5 | -1.1917 | 0.01305 | -0.0212 | -91.318
-13 | -1.1385 | 0.01241 | -0.0206 | -91.7405
-12.5 | -1.0923 | 0.01183 | -0.0185 | -92.3331
-12 | -1.0439 | 0.01129 | -0.0167 | -92.4624
-11.5 | -0.9945 | 0.01081 | -0.0151 | -91.9981
-11 | -0.9443 | 0.01043 | -0.0137 | -90.5369
-10.5 | -0.8932 | 0.01006 | -0.0123 | -88.7873
-10 | -0.8418 | 0.00973 | -0.011 | -86.5159
-9.5 | -0.7897 | 0.00944 | -0.0098 | -83.6547
-9 | -0.7375 | 0.00919 | -0.0086 | -80.2503
-8.5 | -0.6858 | 0.00878 | -0.0074 | -78.1093
-8 | -0.6335 | 0.00846 | -0.0062 | -74.8818
-7.5 | -0.5808 | 0.00819 | -0.0051 | -70.9158
-7 | -0.5277 | 0.00797 | -0.004 | -66.2108
-6.5 | -0.4741 | 0.00775 | -0.0031 | -61.1742
-6 | -0.4202 | 0.00758 | -0.0022 | -55.4354
-5.5 | -0.3665 | 0.00738 | -0.0013 | -49.6612
-5 | -0.3128 | 0.00715 | -0.0003 | -43.7483
-4.5 | -0.2586 | 0.00701 | 0.0005 | -36.8902
-4 | -0.2037 | 0.00688 | 0.0011 | -29.6076
-3.5 | -0.1491 | 0.00673 | 0.0019 | -22.1545
-3 | -0.0946 | 0.00662 | 0.0026 | -14.29
-2.5 | -0.0391 | 0.00652 | 0.0031 | -5.9969
-2 | 0.016 | 0.00643 | 0.0037 | 2.4883
-1.5 | 0.0713 | 0.00637 | 0.0041 | 11.1931
-1 | 0.127 | 0.0063 | 0.0046 | 20.1587
-0.5 | 0.1824 | 0.00627 | 0.005 | 29.0909
0 | 0.2381 | 0.00623 | 0.0053 | 38.2183
0.5 | 0.294 | 0.00621 | 0.0056 | 47.343
1 | 0.3495 | 0.00622 | 0.006 | 56.1897
1.5 | 0.4054 | 0.00621 | 0.0062 | 65.2818
2 | 0.4613 | 0.00621 | 0.0064 | 74.2834
2.5 | 0.5166 | 0.00626 | 0.0067 | 82.524
3 | 0.5723 | 0.00628 | 0.0069 | 91.1306
3.5 | 0.6279 | 0.00631 | 0.007 | 99.5087
4 | 0.6826 | 0.00638 | 0.0073 | 106.9906
4.5 | 0.7166 | 0.00528 | 0.0116 | 135.7197
5 | 0.7591 | 0.00495 | 0.0146 | 153.3535
5.5 | 0.8073 | 0.00497 | 0.0163 | 162.4346
6 | 0.8614 | 0.00506 | 0.0167 | 170.2372
6.5 | 0.9166 | 0.0052 | 0.0167 | 176.2692
7 | 0.9763 | 0.00542 | 0.0156 | 180.1292
7.5 | 1.0293 | 0.00557 | 0.0161 | 184.7935
8 | 1.0919 | 0.00584 | 0.0142 | 186.9692
8.5 | 1.1554 | 0.00605 | 0.0121 | 190.9752
9 | 1.217 | 0.00636 | 0.0103 | 191.3522
9.5 | 1.2756 | 0.00662 | 0.0092 | 192.6888
10 | 1.3299 | 0.00717 | 0.0087 | 185.4812
10.5 | 1.3804 | 0.00772 | 0.009 | 178.8083
11 | 1.4319 | 0.00824 | 0.009 | 173.7743
11.5 | 1.4874 | 0.00893 | 0.0079 | 166.5622
12 | 1.5403 | 0.0098 | 0.0071 | 157.1735
12.5 | 1.5886 | 0.01104 | 0.0068 | 143.8949
13 | 1.6351 | 0.01229 | 0.0066 | 133.0431
13.5 | 1.6793 | 0.0136 | 0.0067 | 123.4779
14 | 1.7242 | 0.01479 | 0.0067 | 116.5788
14.5 | 1.7266 | 0.01572 | 0.0153 | 109.8346
15 | 1.7314 | 0.01711 | 0.0219 | 101.1923
15.5 | 1.7426 | 0.01898 | 0.0258 | 91.8124
16 | 1.7524 | 0.02163 | 0.028 | 81.0171
16.5 | 1.7598 | 0.02517 | 0.0288 | 69.9166
17 | 1.7567 | 0.03039 | 0.0283 | 57.8052
17.5 | 1.7447 | 0.03708 | 0.0268 | 47.0523
18 | 1.7124 | 0.04638 | 0.0244 | 36.9211
18.5 | 1.6639 | 0.05785 | 0.0211 | 28.7623
19 | 1.6132 | 0.07012 | 0.0172 | 23.0063
19.5 | 1.5664 | 0.08231 | 0.0129 | 19.0305
20 | 1.5213 | 0.09472 | 0.0082 | 16.061

## 107. Re 10M Mach 0.10 (1)
BIGFOIL.COM POLAR EXPORT
NACA44112
NACA44112 |  |  |  | Cl Max: | 1.579 | at alpha= | 15 | deg
JavaFoil+Calcfoil stall+Eppler ext transition |  |  |  | L/D Max: | 158.133 | at alpha= | 9 | deg
Re: | 10000000 |  |  | Cd Min: | 0.00761 | at alpha= | 4 | deg
Mach: | 0.1 |  |  | Cl=0 at alpha= | -1.8475 | deg
|  |  |  | @ Cl=0.1, Cd= | 0.0090439
|  |  |  | @ Cl=0.4, Cd= | 0.0093517
|  |  |  | @ Cl=0.6, Cd= | 0.0093575
alpha (deg) | Cl | Cd | Cm | Cl/Cd
-17 | -0.5 | 0.13164 | 0.004 | -3.801
-16.5 | -0.514 | 0.1249 | 0.004 | -4.117
-16 | -0.527 | 0.11886 | 0.004 | -4.438
-15.5 | -0.54 | 0.11256 | 0.005 | -4.797
-15 | -0.552 | 0.10701 | 0.005 | -5.154
-14.5 | -0.562 | 0.10116 | 0.005 | -5.555
-14 | -0.571 | 0.09544 | 0.005 | -5.984
-13.5 | -0.578 | 0.08995 | 0.005 | -6.43
-13 | -0.584 | 0.08501 | 0.005 | -6.87
-12.5 | -0.587 | 0.08039 | 0.005 | -7.307
-12 | -0.589 | 0.07572 | 0.005 | -7.773
-11.5 | -0.587 | 0.07141 | 0.005 | -8.222
-11 | -0.583 | 0.06723 | 0.005 | -8.671
-10.5 | -0.576 | 0.0632 | 0.006 | -9.11
-10 | -0.566 | 0.0595 | 0.006 | -9.507
-9.5 | -0.552 | 0.05602 | 0.006 | -9.859
-9 | -0.536 | 0.05259 | 0.006 | -10.187
-8.5 | -0.516 | 0.04942 | 0.006 | -10.439
-8 | -0.493 | 0.04627 | 0.006 | -10.651
-7.5 | -0.467 | 0.0433 | 0.006 | -10.776
-7 | -0.437 | 0.04053 | 0.006 | -10.791
-6.5 | -0.405 | 0.03773 | 0.006 | -10.736
-6 | -0.37 | 0.03481 | 0.007 | -10.637
-5.5 | -0.404 | 0.0096 | 0.01 | -42.033
-5 | -0.354 | 0.00949 | 0.01 | -37.325
-4.5 | -0.302 | 0.00928 | 0.01 | -32.557
-4 | -0.248 | 0.00993 | 0.01 | -25.009
-3.5 | -0.193 | 0.00969 | 0.01 | -19.884
-3 | -0.136 | 0.00957 | 0.01 | -14.177
-2.5 | -0.078 | 0.00939 | 0.01 | -8.258
-2 | -0.018 | 0.00923 | 0.01 | -1.989
-1.5 | 0.041 | 0.00916 | 0.01 | 4.527
-1 | 0.102 | 0.00904 | 0.01 | 11.264
-0.5 | 0.163 | 0.00894 | 0.009 | 18.19
0 | 0.224 | 0.00891 | 0.009 | 25.11
0.5 | 0.284 | 0.00886 | 0.009 | 32.093
1 | 0.345 | 0.00882 | 0.009 | 39.073
1.5 | 0.405 | 0.0094 | 0.009 | 43.102
2 | 0.465 | 0.0094 | 0.008 | 49.47
2.5 | 0.525 | 0.00937 | 0.008 | 56.072
3 | 0.585 | 0.00935 | 0.008 | 62.605
3.5 | 0.645 | 0.00938 | 0.008 | 68.752
4 | 0.704 | 0.00761 | 0.008 | 92.486
4.5 | 0.764 | 0.00775 | 0.007 | 98.551
5 | 0.823 | 0.00794 | 0.007 | 103.552
5.5 | 0.881 | 0.00835 | 0.007 | 105.586
6 | 0.94 | 0.00837 | 0.006 | 112.23
6.5 | 0.998 | 0.00859 | 0.006 | 116.237
7 | 1.056 | 0.00834 | 0.006 | 126.631
7.5 | 1.113 | 0.00855 | 0.006 | 130.152
8 | 1.169 | 0.00844 | 0.005 | 138.594
8.5 | 1.225 | 0.00801 | 0.005 | 152.927
9 | 1.28 | 0.00809 | 0.005 | 158.133
9.5 | 1.333 | 0.00917 | 0.004 | 145.31
10 | 1.384 | 0.00968 | 0.004 | 143.01
10.5 | 1.431 | 0.01032 | 0.003 | 138.644
11 | 1.47 | 0.01116 | 0.003 | 131.724
11.5 | 1.503 | 0.01233 | 0.003 | 121.91
12 | 1.53 | 0.01418 | 0.002 | 107.877
12.5 | 1.547 | 0.01714 | 0.002 | 90.21
13 | 1.544 | 0.02438 | 0.001 | 63.322
13.5 | 1.555 | 0.02912 | 0.001 | 53.421
14 | 1.568 | 0.03315 | 0 | 47.295
14.5 | 1.575 | 0.03709 | 0 | 42.477
15 | 1.579 | 0.04109 | 0 | 38.431
15.5 | 1.579 | 0.04529 | -0.001 | 34.856
16 | 1.574 | 0.04958 | -0.001 | 31.75
16.5 | 1.565 | 0.05407 | -0.002 | 28.953
17 | 1.552 | 0.05883 | -0.002 | 26.384
17.5 | 1.535 | 0.06381 | -0.002 | 24.055
18 | 1.514 | 0.069 | -0.003 | 21.938
18.5 | 1.488 | 0.07422 | -0.003 | 20.05
19 | 1.456 | 0.07985 | -0.004 | 18.23
19.5 | 1.42 | 0.08562 | -0.004 | 16.587
20 | 1.382 | 0.09166 | -0.004 | 15.076

## 108. Re 10M Mach 0.10 (2)
BIGFOIL.COM POLAR EXPORT
NACA44112
NACA44112 |  |  |  | Cl Max: | 1.7523 | at alpha= | 16.5 | deg
XFOIL ncrit=9 |  |  |  | L/D Max: | 192.729 | at alpha= | 9.5 | deg
Re: | 10000000 |  |  | Cd Min: | 0.10123 | at alpha= | 20 | deg
Mach: | 0.1 |  |  | Cl=0 at alpha= | -2.1477 | deg
|  |  |  | @ Cl=0.1, Cd= | 0.0063451
|  |  |  | @ Cl=0.4, Cd= | 0.0062215
|  |  |  | @ Cl=0.6, Cd= | 0.0063027
alpha (deg) | Cl | Cd | Cm | Cl/Cd
-15 | -1.3808 | 0.01962 | -0.0214 | -70.3772
-14.5 | -1.3394 | 0.0179 | -0.0187 | -74.8268
-13.5 | -1.2034 | 0.0144 | -0.0241 | -83.5694
-13 | -1.1495 | 0.01337 | -0.0234 | -85.9761
-12.5 | -1.1034 | 0.01256 | -0.021 | -87.8503
-12 | -1.0547 | 0.01185 | -0.0189 | -89.0042
-11.5 | -1.0047 | 0.01124 | -0.0171 | -89.3861
-11 | -0.9537 | 0.01078 | -0.0155 | -88.4694
-10.5 | -0.902 | 0.01034 | -0.0139 | -87.234
-10 | -0.8499 | 0.00995 | -0.0124 | -85.4171
-9.5 | -0.7971 | 0.00962 | -0.0111 | -82.8586
-9 | -0.744 | 0.00936 | -0.0098 | -79.4872
-8.5 | -0.6913 | 0.00897 | -0.0085 | -77.068
-8 | -0.6383 | 0.00859 | -0.0072 | -74.3073
-7.5 | -0.5852 | 0.00829 | -0.0059 | -70.5911
-7 | -0.5316 | 0.00804 | -0.0048 | -66.1194
-6.5 | -0.4775 | 0.00781 | -0.0037 | -61.1396
-6 | -0.4231 | 0.00762 | -0.0027 | -55.5249
-5.5 | -0.3687 | 0.00744 | -0.0018 | -49.5565
-5 | -0.3146 | 0.00719 | -0.0008 | -43.7552
-4.5 | -0.2601 | 0.00703 | 0.0001 | -36.9986
-3.5 | -0.1497 | 0.00676 | 0.0016 | -22.145
-3 | -0.0949 | 0.00663 | 0.0024 | -14.3137
-2.5 | -0.0391 | 0.00653 | 0.003 | -5.9877
-2 | 0.0164 | 0.00645 | 0.0036 | 2.5426
-1.5 | 0.0721 | 0.00638 | 0.0041 | 11.3009
-1 | 0.1281 | 0.00631 | 0.0045 | 20.3011
-0.5 | 0.1839 | 0.00628 | 0.005 | 29.2834
0 | 0.2399 | 0.00624 | 0.0054 | 38.4455
0.5 | 0.2962 | 0.00622 | 0.0057 | 47.6206
1 | 0.352 | 0.00623 | 0.006 | 56.5008
1.5 | 0.4083 | 0.00622 | 0.0063 | 65.6431
2 | 0.4644 | 0.00623 | 0.0065 | 74.5425
2.5 | 0.5201 | 0.00628 | 0.0068 | 82.8185
3 | 0.5763 | 0.00629 | 0.007 | 91.6216
3.5 | 0.6321 | 0.00632 | 0.0072 | 100.0158
4 | 0.6873 | 0.0064 | 0.0075 | 107.3906
4.5 | 0.7217 | 0.0053 | 0.0118 | 136.1698
5 | 0.7641 | 0.00497 | 0.0149 | 153.7425
5.5 | 0.8127 | 0.00499 | 0.0166 | 162.8657
6 | 0.8672 | 0.00508 | 0.017 | 170.7087
6.5 | 0.9227 | 0.00523 | 0.0171 | 176.4245
7 | 0.9832 | 0.00545 | 0.016 | 180.4037
7.5 | 1.0367 | 0.0056 | 0.0165 | 185.125
8 | 1.0999 | 0.00588 | 0.0146 | 187.0578
8.5 | 1.1642 | 0.00608 | 0.0125 | 191.4803
9 | 1.2262 | 0.00641 | 0.0108 | 191.2949
9.5 | 1.2855 | 0.00667 | 0.0097 | 192.7286
10 | 1.3404 | 0.00722 | 0.0093 | 185.651
10.5 | 1.3909 | 0.00778 | 0.0098 | 178.7789
11 | 1.4436 | 0.00831 | 0.0098 | 173.7184
11.5 | 1.4995 | 0.00904 | 0.0087 | 165.8739
12 | 1.5527 | 0.00995 | 0.008 | 156.0503
12.5 | 1.6011 | 0.01123 | 0.0078 | 142.5735
13 | 1.647 | 0.01258 | 0.0079 | 130.9221
13.5 | 1.691 | 0.01394 | 0.0082 | 121.3056
14 | 1.7309 | 0.01518 | 0.0092 | 114.025
14.5 | 1.726 | 0.01614 | 0.0191 | 106.9393
15 | 1.731 | 0.01784 | 0.025 | 97.0291
15.5 | 1.7417 | 0.02009 | 0.0283 | 86.6949
16 | 1.7491 | 0.02333 | 0.0299 | 74.9721
16.5 | 1.7523 | 0.0277 | 0.0299 | 63.2599
17 | 1.7421 | 0.03405 | 0.0288 | 51.163
17.5 | 1.7194 | 0.04217 | 0.0267 | 40.7731
18 | 1.6765 | 0.05281 | 0.0238 | 31.7459
18.5 | 1.6235 | 0.0651 | 0.02 | 24.9386
19 | 1.5754 | 0.07721 | 0.0159 | 20.4041
19.5 | 1.5324 | 0.08907 | 0.0116 | 17.2044
20 | 1.4901 | 0.10123 | 0.0068 | 14.7199

## 109. Re 10M Mach 0.25 (1)
BIGFOIL.COM POLAR EXPORT
NACA44112
NACA44112 |  |  |  | Cl Max: | 1.544 | at alpha= | 14 | deg
JavaFoil+Calcfoil stall+Eppler ext transition |  |  |  | L/D Max: | 147.17 | at alpha= | 8 | deg
Re: | 10000000 |  |  | Cd Min: | 0.00769 | at alpha= | 5 | deg
Mach: | 0.25 |  |  | Cl=0 at alpha= | -1.8468 | deg
|  |  |  | @ Cl=0.1, Cd= | 0.0091705
|  |  |  | @ Cl=0.4, Cd= | 0.0094277
|  |  |  | @ Cl=0.6, Cd= | 0.0095892
alpha (deg) | Cl | Cd | Cm | Cl/Cd
-14.5 | -0.258 | 0.11058 | 0.005 | -2.335
-14 | -0.301 | 0.10495 | 0.005 | -2.872
-13.5 | -0.34 | 0.10024 | 0.005 | -3.39
-13 | -0.374 | 0.0936 | 0.005 | -3.998
-12.5 | -0.405 | 0.08807 | 0.005 | -4.595
-12 | -0.431 | 0.08289 | 0.005 | -5.201
-11.5 | -0.453 | 0.07764 | 0.005 | -5.837
-11 | -0.471 | 0.07296 | 0.005 | -6.452
-10.5 | -0.484 | 0.06825 | 0.005 | -7.085
-10 | -0.491 | 0.06383 | 0.005 | -7.694
-9.5 | -0.494 | 0.05974 | 0.006 | -8.262
-9 | -0.491 | 0.05577 | 0.006 | -8.797
-8.5 | -0.482 | 0.05205 | 0.006 | -9.269
-8 | -0.469 | 0.04866 | 0.006 | -9.638
-7.5 | -0.45 | 0.04552 | 0.006 | -9.896
-7 | -0.427 | 0.04254 | 0.006 | -10.047
-6.5 | -0.399 | 0.03983 | 0.006 | -10.024
-6 | -0.367 | 0.03704 | 0.006 | -9.915
-5.5 | -0.332 | 0.03443 | 0.007 | -9.644
-5 | -0.294 | 0.03158 | 0.007 | -9.322
-4.5 | -0.307 | 0.00946 | 0.011 | -32.386
-4 | -0.253 | 0.01016 | 0.011 | -24.878
-3.5 | -0.197 | 0.00995 | 0.01 | -19.765
-3 | -0.139 | 0.00973 | 0.01 | -14.266
-2.5 | -0.079 | 0.00964 | 0.01 | -8.231
-2 | -0.019 | 0.00945 | 0.01 | -1.992
-1.5 | 0.043 | 0.00929 | 0.01 | 4.578
-1 | 0.105 | 0.00916 | 0.01 | 11.407
-0.5 | 0.167 | 0.00908 | 0.01 | 18.388
0 | 0.23 | 0.00903 | 0.01 | 25.435
0.5 | 0.292 | 0.00903 | 0.009 | 32.345
1 | 0.354 | 0.00899 | 0.009 | 39.39
1.5 | 0.416 | 0.00958 | 0.009 | 43.409
2 | 0.478 | 0.00958 | 0.009 | 49.873
2.5 | 0.539 | 0.00954 | 0.009 | 56.552
3 | 0.601 | 0.00959 | 0.008 | 62.644
3.5 | 0.662 | 0.00962 | 0.008 | 68.809
4 | 0.723 | 0.00783 | 0.008 | 92.367
4.5 | 0.784 | 0.00803 | 0.008 | 97.562
5 | 0.844 | 0.00769 | 0.007 | 109.79
5.5 | 0.904 | 0.00793 | 0.007 | 114.04
6 | 0.964 | 0.00839 | 0.007 | 114.833
6.5 | 1.023 | 0.00848 | 0.006 | 120.595
7 | 1.082 | 0.00831 | 0.006 | 130.137
7.5 | 1.14 | 0.00819 | 0.006 | 139.253
8 | 1.197 | 0.00813 | 0.005 | 147.17
8.5 | 1.253 | 0.00883 | 0.005 | 141.86
9 | 1.307 | 0.00925 | 0.005 | 141.379
9.5 | 1.359 | 0.00982 | 0.004 | 138.499
10 | 1.409 | 0.01047 | 0.004 | 134.517
10.5 | 1.452 | 0.0114 | 0.003 | 127.333
11 | 1.486 | 0.0127 | 0.003 | 117.022
11.5 | 1.513 | 0.01452 | 0.003 | 104.203
12 | 1.533 | 0.01731 | 0.002 | 88.578
12.5 | 1.539 | 0.02217 | 0.002 | 69.443
13 | 1.533 | 0.03084 | 0.001 | 49.7
13.5 | 1.54 | 0.0357 | 0.001 | 43.131
14 | 1.544 | 0.0401 | 0 | 38.498
14.5 | 1.54 | 0.04461 | 0 | 34.518
15 | 1.528 | 0.04931 | 0 | 30.999
15.5 | 1.51 | 0.05418 | -0.001 | 27.871
16 | 1.484 | 0.05935 | -0.001 | 25.014
16.5 | 1.451 | 0.06486 | -0.002 | 22.373
17 | 1.41 | 0.07057 | -0.002 | 19.985
17.5 | 1.362 | 0.07656 | -0.002 | 17.797
18 | 1.307 | 0.08309 | -0.003 | 15.735
18.5 | 1.244 | 0.08993 | -0.003 | 13.833
19 | 1.17 | 0.09734 | -0.004 | 12.018

## 110. Re 10M Mach 0.25 (2)
BIGFOIL.COM POLAR EXPORT
NACA44112
NACA44112 |  |  |  | Cl Max: | 1.7233 | at alpha= | 14.5 | deg
XFOIL ncrit=9 |  |  |  | L/D Max: | 192.396 | at alpha= | 9.5 | deg
Re: | 10000000 |  |  | Cd Min: | 0.15674 | at alpha= | -15.5 | deg
Mach: | 0.25 |  |  | Cl=0 at alpha= | -2.1629 | deg
|  |  |  | @ Cl=0.1, Cd= | 0.0063937
|  |  |  | @ Cl=0.4, Cd= | 0.0062641
|  |  |  | @ Cl=0.6, Cd= | 0.0063525
alpha (deg) | Cl | Cd | Cm | Cl/Cd
-15.5 | -0.4322 | 0.15674 | -0.0054 | -2.7574
-14.5 | -0.4202 | 0.13929 | -0.013 | -3.0167
-14 | -0.4104 | 0.13202 | -0.0163 | -3.1086
-13.5 | -0.401 | 0.12482 | -0.0195 | -3.2126
-13 | -0.4024 | 0.11533 | -0.0238 | -3.4891
-12.5 | -0.5273 | 0.08428 | -0.0418 | -6.2565
-12 | -0.6352 | 0.06546 | -0.0559 | -9.7036
-11.5 | -0.6874 | 0.06 | -0.0491 | -11.4567
-11 | -0.7808 | 0.0459 | -0.0414 | -17.0109
-10.5 | -0.9454 | 0.01448 | -0.0242 | -65.2901
-10 | -0.8938 | 0.01265 | -0.0215 | -70.6561
-9.5 | -0.8384 | 0.01155 | -0.0191 | -72.5887
-9 | -0.782 | 0.01073 | -0.0169 | -72.8798
-8.5 | -0.7248 | 0.01009 | -0.0148 | -71.8335
-8 | -0.6673 | 0.00959 | -0.013 | -69.5829
-7 | -0.5533 | 0.0086 | -0.0093 | -64.3372
-6.5 | -0.4964 | 0.00822 | -0.0077 | -60.3893
-6 | -0.4391 | 0.00792 | -0.0061 | -55.4419
-5.5 | -0.3819 | 0.00768 | -0.0047 | -49.7266
-5 | -0.3244 | 0.00745 | -0.0034 | -43.5436
-4.5 | -0.2683 | 0.0072 | -0.0019 | -37.2639
-4 | -0.211 | 0.007 | -0.0008 | -30.1429
-3.5 | -0.1536 | 0.00687 | 0.0003 | -22.3581
-3 | -0.0964 | 0.00672 | 0.0013 | -14.3452
-2.5 | -0.0389 | 0.00659 | 0.0022 | -5.9029
-2 | 0.0188 | 0.00653 | 0.0029 | 2.879
-1.5 | 0.0764 | 0.00641 | 0.0037 | 11.9189
-1 | 0.1343 | 0.00637 | 0.0043 | 21.0832
-0.5 | 0.1919 | 0.00633 | 0.0049 | 30.316
0 | 0.2501 | 0.00628 | 0.0054 | 39.8248
0.5 | 0.308 | 0.00628 | 0.0059 | 49.0446
1 | 0.3659 | 0.00627 | 0.0063 | 58.3573
1.5 | 0.4242 | 0.00626 | 0.0066 | 67.7636
2 | 0.482 | 0.0063 | 0.007 | 76.5079
2.5 | 0.54 | 0.00633 | 0.0074 | 85.3081
3 | 0.5982 | 0.00635 | 0.0076 | 94.2047
3.5 | 0.6557 | 0.00643 | 0.008 | 101.9751
4 | 0.7134 | 0.00647 | 0.0084 | 110.2628
4.5 | 0.7496 | 0.00544 | 0.0128 | 137.7941
5 | 0.792 | 0.00511 | 0.0165 | 154.9902
5.5 | 0.8428 | 0.00509 | 0.0184 | 165.5796
6 | 0.8993 | 0.0052 | 0.019 | 172.9423
6.5 | 0.9569 | 0.0054 | 0.0194 | 177.2037
7 | 1.0218 | 0.00558 | 0.0181 | 183.1183
7.5 | 1.0781 | 0.0058 | 0.0188 | 185.8793
8 | 1.1453 | 0.00607 | 0.017 | 188.682
8.5 | 1.2133 | 0.00632 | 0.015 | 191.9778
9 | 1.2787 | 0.00666 | 0.0136 | 191.997
9.5 | 1.341 | 0.00697 | 0.013 | 192.396
10 | 1.3996 | 0.00752 | 0.0129 | 186.117
10.5 | 1.4482 | 0.00812 | 0.0148 | 178.3498
11 | 1.51 | 0.00873 | 0.014 | 172.9668
11.5 | 1.568 | 0.00965 | 0.0135 | 162.487
12 | 1.6222 | 0.01082 | 0.0136 | 149.9261
12.5 | 1.6693 | 0.01243 | 0.0143 | 134.2961
13 | 1.7134 | 0.01424 | 0.0152 | 120.323
13.5 | 1.7208 | 0.01572 | 0.0228 | 109.4656
14 | 1.7214 | 0.0176 | 0.0301 | 97.8068
14.5 | 1.7233 | 0.02048 | 0.0345 | 84.1455
15 | 1.7212 | 0.02503 | 0.0358 | 68.7655
15.5 | 1.7118 | 0.03137 | 0.035 | 54.5681
16 | 1.6873 | 0.03976 | 0.0329 | 42.4371
16.5 | 1.6394 | 0.05075 | 0.0299 | 32.3034
17 | 1.5813 | 0.06304 | 0.0263 | 25.0841
17.5 | 1.5281 | 0.07536 | 0.0221 | 20.2773
18 | 1.484 | 0.08707 | 0.0178 | 17.0438
18.5 | 1.4524 | 0.09755 | 0.0137 | 14.8888
19 | 1.4201 | 0.10849 | 0.0092 | 13.0897
19.5 | 1.4002 | 0.1179 | 0.0051 | 11.8762

## 111. Re 10M Mach 0.50 (1)
BIGFOIL.COM POLAR EXPORT
NACA44112
NACA44112 |  |  |  | Cl Max: | 1.47 | at alpha= | 10.5 | deg
JavaFoil+Calcfoil stall+Eppler ext transition |  |  |  | L/D Max: | 128.959 | at alpha= | 5.5 | deg
Re: | 10000000 |  |  | Cd Min: | 0.00775 | at alpha= | 5.5 | deg
Mach: | 0.5 |  |  | Cl=0 at alpha= | -1.8456 | deg
|  |  |  | @ Cl=0.1, Cd= | 0.010082
|  |  |  | @ Cl=0.4, Cd= | 0.00927
|  |  |  | @ Cl=0.6, Cd= | 0.00945
alpha (deg) | Cl | Cd | Cm | Cl/Cd
-20 | -0.971 | 0.14641 | 0.005 | -6.635
-19.5 | -0.947 | 0.13591 | 0.005 | -6.967
-19 | -0.922 | 0.12719 | 0.005 | -7.253
-18.5 | -0.899 | 0.11869 | 0.005 | -7.572
-18 | -0.868 | 0.12565 | 0.005 | -6.908
-17.5 | -0.842 | 0.11887 | 0.005 | -7.086
-17 | -0.818 | 0.11031 | 0.006 | -7.411
-16.5 | -0.793 | 0.10278 | 0.006 | -7.716
-16 | -0.764 | 0.1066 | 0.006 | -7.164
-15.5 | -0.737 | 0.10213 | 0.006 | -7.216
-15 | -0.712 | 0.09456 | 0.006 | -7.527
-14.5 | -0.687 | 0.08788 | 0.006 | -7.814
-14 | -0.658 | 0.09062 | 0.006 | -7.258
-13.5 | -0.631 | 0.08586 | 0.006 | -7.349
-13 | -0.605 | 0.07937 | 0.006 | -7.627
-12.5 | -0.58 | 0.07337 | 0.007 | -7.904
-12 | -0.551 | 0.07538 | 0.006 | -7.31
-11.5 | -0.524 | 0.07084 | 0.006 | -7.402
-11 | -0.499 | 0.06515 | 0.006 | -7.653
-10.5 | -0.471 | 0.06583 | 0.006 | -7.149
-10 | -0.444 | 0.06217 | 0.006 | -7.137
-9.5 | -0.417 | 0.05757 | 0.006 | -7.249
-9 | -0.39 | 0.05739 | 0.006 | -6.79
-8.5 | -0.363 | 0.0538 | 0.006 | -6.742
-8 | -0.336 | 0.0502 | 0.006 | -6.691
-7.5 | -0.308 | 0.04967 | 0.006 | -6.209
-7 | -0.281 | 0.04629 | 0.006 | -6.081
-6.5 | -0.254 | 0.04618 | 0.006 | -5.499
-6 | -0.227 | 0.04262 | 0.006 | -5.328
-5.5 | -0.2 | 0.04187 | 0.006 | -4.767
-5 | -0.172 | 0.0409 | 0.006 | -4.211
-4.5 | -0.222 | 0.03759 | 0.006 | -5.916
-4 | -0.204 | 0.03395 | 0.006 | -6.022
-3.5 | -0.167 | 0.03147 | 0.007 | -5.316
-3 | -0.122 | 0.02868 | 0.007 | -4.253
-2.5 | -0.086 | 0.00958 | 0.011 | -9.021
-2 | -0.021 | 0.0095 | 0.011 | -2.178
-1.5 | 0.047 | 0.01019 | 0.011 | 4.617
-1 | 0.116 | 0.01005 | 0.011 | 11.544
-0.5 | 0.186 | 0.00986 | 0.011 | 18.838
0 | 0.256 | 0.0098 | 0.011 | 26.136
0.5 | 0.326 | 0.00929 | 0.01 | 35.047
1 | 0.395 | 0.00927 | 0.01 | 42.589
1.5 | 0.463 | 0.00927 | 0.01 | 50.013
2 | 0.532 | 0.00937 | 0.01 | 56.758
2.5 | 0.6 | 0.00945 | 0.01 | 63.513
3 | 0.668 | 0.01009 | 0.009 | 66.239
3.5 | 0.736 | 0.00975 | 0.009 | 75.465
4 | 0.803 | 0.00991 | 0.009 | 80.972
4.5 | 0.869 | 0.0078 | 0.008 | 111.449
5 | 0.935 | 0.00777 | 0.008 | 120.352
5.5 | 1 | 0.00775 | 0.008 | 128.959
6 | 1.063 | 0.00873 | 0.007 | 121.871
6.5 | 1.125 | 0.00914 | 0.007 | 123.102
7 | 1.184 | 0.00994 | 0.007 | 119.171
7.5 | 1.239 | 0.01055 | 0.006 | 117.501
8 | 1.291 | 0.01138 | 0.006 | 113.403
8.5 | 1.337 | 0.01265 | 0.005 | 105.704
9 | 1.378 | 0.01448 | 0.005 | 95.16
9.5 | 1.415 | 0.0169 | 0.005 | 83.713
10 | 1.447 | 0.02025 | 0.004 | 71.448
10.5 | 1.47 | 0.02458 | 0.004 | 59.804
11 | 1.469 | 0.03003 | 0.003 | 48.933
11.5 | 1.44 | 0.03845 | 0.003 | 37.441
12 | 1.362 | 0.05573 | 0.002 | 24.432
12.5 | 1.118 | 0.06633 | 0.002 | 16.86
13 | 0.878 | 0.07278 | 0.001 | 12.06
13.5 | 0.902 | 0.08313 | 0.001 | 10.853
14 | 0.929 | 0.08845 | 0 | 10.505
14.5 | 0.957 | 0.09235 | 0 | 10.358
15 | 0.984 | 0.09549 | 0 | 10.306
15.5 | 1.008 | 0.10572 | -0.001 | 9.535

## 112. Re 10M Mach 0.50 (2)
BIGFOIL.COM POLAR EXPORT
NACA44112
NACA44112 |  |  |  | Cl Max: | 1.8375 | at alpha= | 11 | deg
XFOIL ncrit=9 |  |  |  | L/D Max: | 190.696 | at alpha= | 8.5 | deg
Re: | 10000000 |  |  | Cd Min: | 0.22146 | at alpha= | -20 | deg
Mach: | 0.5 |  |  | Cl=0 at alpha= | -2.2352 | deg
|  |  |  | @ Cl=0.1, Cd= | 0.0067053
|  |  |  | @ Cl=0.4, Cd= | 0.0064962
|  |  |  | @ Cl=0.6, Cd= | 0.0066076
alpha (deg) | Cl | Cd | Cm | Cl/Cd
-20 | -0.5373 | 0.22146 | 0.0635 | -2.4262
-19 | -0.5184 | 0.21036 | 0.0603 | -2.4643
-18.5 | -0.4956 | 0.20203 | 0.0538 | -2.4531
-18 | -0.4758 | 0.19437 | 0.0482 | -2.4479
-17.5 | -0.4579 | 0.18668 | 0.0428 | -2.4529
-16.5 | -0.4704 | 0.18797 | 0.0089 | -2.5025
-15.5 | -0.4301 | 0.17472 | 0.0025 | -2.4617
-15 | -0.4129 | 0.1668 | -0.001 | -2.4754
-14.5 | -0.3923 | 0.16015 | -0.0043 | -2.4496
-14 | -0.3789 | 0.15149 | -0.0082 | -2.5012
-13.5 | -0.361 | 0.14443 | -0.0115 | -2.4995
-13 | -0.3412 | 0.13798 | -0.0146 | -2.4728
-12.5 | -0.3219 | 0.13156 | -0.0177 | -2.4468
-12 | -0.307 | 0.12407 | -0.0211 | -2.4744
-11.5 | -0.2939 | 0.11649 | -0.0245 | -2.523
-11 | -0.2832 | 0.10868 | -0.0281 | -2.6058
-10 | -0.256 | 0.09532 | -0.034 | -2.6857
-9.5 | -0.2465 | 0.08844 | -0.037 | -2.7872
-9 | -0.2383 | 0.08175 | -0.0399 | -2.915
-8.5 | -0.239 | 0.0742 | -0.0434 | -3.221
-8 | -0.2573 | 0.06555 | -0.0495 | -3.9252
-7.5 | -0.2779 | 0.05992 | -0.0485 | -4.6379
-7 | -0.2954 | 0.05434 | -0.0447 | -5.4361
-6.5 | -0.3022 | 0.04752 | -0.0416 | -6.3594
-6 | -0.2901 | 0.04173 | -0.0377 | -6.9518
-5.5 | -0.2784 | 0.03499 | -0.0323 | -7.9566
-5 | -0.2796 | 0.02574 | -0.0239 | -10.8625
-4.5 | -0.273 | 0.01656 | -0.0151 | -16.4855
-4 | -0.2336 | 0.00863 | -0.0115 | -27.0684
-3.5 | -0.1678 | 0.00767 | -0.0083 | -21.8774
-3 | -0.1016 | 0.00729 | -0.0053 | -13.9369
-2.5 | -0.0348 | 0.00704 | -0.0028 | -4.9432
-2 | 0.0309 | 0.00682 | -0.0005 | 4.5308
-1.5 | 0.0974 | 0.00671 | 0.0014 | 14.5156
-1 | 0.1641 | 0.00659 | 0.003 | 24.9014
-0.5 | 0.2306 | 0.00655 | 0.0044 | 35.2061
0 | 0.2971 | 0.00651 | 0.0057 | 45.6375
0.5 | 0.3641 | 0.00648 | 0.0067 | 56.1883
1 | 0.4305 | 0.00651 | 0.0078 | 66.129
1.5 | 0.4976 | 0.00653 | 0.0087 | 76.2021
2 | 0.5648 | 0.00656 | 0.0096 | 86.0976
2.5 | 0.6313 | 0.00665 | 0.0106 | 94.9323
3 | 0.6991 | 0.0067 | 0.0115 | 104.3433
3.5 | 0.7666 | 0.00679 | 0.0125 | 112.9013
4 | 0.8335 | 0.00692 | 0.0137 | 120.448
4.5 | 0.8977 | 0.0068 | 0.0155 | 132.0147
5 | 0.9244 | 0.00566 | 0.0245 | 163.3216
5.5 | 0.9805 | 0.00571 | 0.0284 | 171.7163
6 | 1.047 | 0.00585 | 0.0303 | 178.9744
6.5 | 1.1168 | 0.00614 | 0.0318 | 181.8893
7 | 1.2037 | 0.00645 | 0.0301 | 186.6202
7.5 | 1.28 | 0.00679 | 0.0309 | 188.5125
8 | 1.3666 | 0.00721 | 0.0299 | 189.5423
8.5 | 1.4512 | 0.00761 | 0.0298 | 190.6965
9 | 1.5309 | 0.00814 | 0.0309 | 188.0713
9.5 | 1.6107 | 0.00861 | 0.0325 | 187.0732
10 | 1.6786 | 0.00926 | 0.0364 | 181.2743
10.5 | 1.7609 | 0.01005 | 0.0379 | 175.2139
11 | 1.8375 | 0.01125 | 0.0401 | 163.3333
13 | 1.8099 | 0.03161 | 0.0557 | 57.2572
13.5 | 1.7116 | 0.04479 | 0.0525 | 38.2139
14 | 1.6182 | 0.0577 | 0.0486 | 28.0451
14.5 | 1.5325 | 0.07073 | 0.0434 | 21.6669
16 | 1.3517 | 0.10844 | 0.0254 | 12.465

## 113. Re 12M Mach 0.00 (1)
BIGFOIL.COM POLAR EXPORT
NACA44112
NACA44112 |  |  |  | Cl Max: | 1.592 | at alpha= | 15.5 | deg
JavaFoil+Calcfoil stall+Eppler ext transition |  |  |  | L/D Max: | 154.435 | at alpha= | 9 | deg
Re: | 12000000 |  |  | Cd Min: | 0.00752 | at alpha= | 4 | deg
Mach: | 0 |  |  | Cl=0 at alpha= | -1.8475 | deg
|  |  |  | @ Cl=0.1, Cd= | 0.008792
|  |  |  | @ Cl=0.4, Cd= | 0.0091695
|  |  |  | @ Cl=0.6, Cd= | 0.009142
alpha (deg) | Cl | Cd | Cm | Cl/Cd
-18 | -0.522 | 0.141 | 0.004 | -3.701
-17.5 | -0.534 | 0.1341 | 0.004 | -3.983
-17 | -0.546 | 0.12862 | 0.004 | -4.245
-16.5 | -0.557 | 0.1222 | 0.004 | -4.561
-16 | -0.568 | 0.11556 | 0.005 | -4.914
-15.5 | -0.578 | 0.10974 | 0.005 | -5.265
-15 | -0.587 | 0.10387 | 0.005 | -5.648
-14.5 | -0.594 | 0.09855 | 0.005 | -6.029
-14 | -0.6 | 0.09291 | 0.005 | -6.461
-13.5 | -0.605 | 0.08808 | 0.005 | -6.867
-13 | -0.608 | 0.08324 | 0.005 | -7.299
-12.5 | -0.608 | 0.0786 | 0.005 | -7.739
-12 | -0.607 | 0.07422 | 0.005 | -8.175
-11.5 | -0.603 | 0.07008 | 0.005 | -8.601
-11 | -0.596 | 0.06594 | 0.006 | -9.042
-10.5 | -0.587 | 0.06218 | 0.006 | -9.436
-10 | -0.575 | 0.05865 | 0.006 | -9.797
-9.5 | -0.56 | 0.05499 | 0.006 | -10.175
-9 | -0.541 | 0.05182 | 0.006 | -10.444
-8.5 | -0.52 | 0.04844 | 0.006 | -10.738
-8 | -0.496 | 0.04544 | 0.006 | -10.914
-7.5 | -0.469 | 0.04247 | 0.006 | -11.039
-7 | -0.439 | 0.03962 | 0.006 | -11.08
-6.5 | -0.407 | 0.03653 | 0.007 | -11.129
-6 | -0.372 | 0.0329 | 0.007 | -11.32
-5.5 | -0.403 | 0.00936 | 0.01 | -43.03
-5 | -0.353 | 0.00917 | 0.01 | -38.521
-4.5 | -0.301 | 0.00988 | 0.01 | -30.496
-4 | -0.247 | 0.00965 | 0.01 | -25.645
-3.5 | -0.192 | 0.00946 | 0.01 | -20.29
-3 | -0.135 | 0.00932 | 0.01 | -14.498
-2.5 | -0.077 | 0.00918 | 0.01 | -8.406
-2 | -0.018 | 0.00896 | 0.01 | -2.04
-1.5 | 0.041 | 0.00891 | 0.01 | 4.636
-1 | 0.101 | 0.00879 | 0.01 | 11.526
-0.5 | 0.162 | 0.00875 | 0.009 | 18.498
0 | 0.223 | 0.00868 | 0.009 | 25.632
0.5 | 0.283 | 0.00862 | 0.009 | 32.809
1 | 0.343 | 0.00916 | 0.009 | 37.455
1.5 | 0.403 | 0.00917 | 0.009 | 43.972
2 | 0.463 | 0.00914 | 0.008 | 50.624
2.5 | 0.523 | 0.0091 | 0.008 | 57.439
3 | 0.582 | 0.00913 | 0.008 | 63.799
3.5 | 0.642 | 0.00917 | 0.008 | 69.963
4 | 0.701 | 0.00752 | 0.008 | 93.252
4.5 | 0.76 | 0.00765 | 0.007 | 99.337
5 | 0.819 | 0.00785 | 0.007 | 104.256
5.5 | 0.877 | 0.00831 | 0.007 | 105.617
6 | 0.935 | 0.0088 | 0.006 | 106.346
6.5 | 0.993 | 0.00848 | 0.006 | 117.129
7 | 1.051 | 0.00867 | 0.006 | 121.262
7.5 | 1.108 | 0.00841 | 0.006 | 131.672
8 | 1.164 | 0.00826 | 0.005 | 140.97
8.5 | 1.22 | 0.00822 | 0.005 | 148.468
9 | 1.275 | 0.00825 | 0.004 | 154.435
9.5 | 1.328 | 0.009 | 0.004 | 147.465
10 | 1.379 | 0.00949 | 0.004 | 145.336
10.5 | 1.427 | 0.01009 | 0.003 | 141.389
11 | 1.467 | 0.01089 | 0.003 | 134.736
11.5 | 1.5 | 0.01204 | 0.003 | 124.622
12 | 1.527 | 0.01391 | 0.002 | 109.779
12.5 | 1.54 | 0.01754 | 0.002 | 87.801
13 | 1.545 | 0.02337 | 0.001 | 66.107
13.5 | 1.56 | 0.0273 | 0.001 | 57.133
14 | 1.574 | 0.03086 | 0 | 51.022
14.5 | 1.584 | 0.03442 | 0 | 46.019
15 | 1.59 | 0.03822 | 0 | 41.591
15.5 | 1.592 | 0.04213 | -0.001 | 37.781
16 | 1.589 | 0.04622 | -0.001 | 34.385
16.5 | 1.583 | 0.05051 | -0.002 | 31.349
17 | 1.573 | 0.05506 | -0.002 | 28.573
17.5 | 1.559 | 0.0598 | -0.002 | 26.074
18 | 1.542 | 0.06468 | -0.003 | 23.84
18.5 | 1.52 | 0.06979 | -0.003 | 21.781
19 | 1.492 | 0.07505 | -0.004 | 19.885
19.5 | 1.462 | 0.0805 | -0.004 | 18.156
20 | 1.428 | 0.08627 | -0.004 | 16.554

## 114. Re 12M Mach 0.00 (2)
BIGFOIL.COM POLAR EXPORT
NACA44112
NACA44112 |  |  |  | Cl Max: | 1.7796 | at alpha= | 17 | deg
XFOIL ncrit=9 |  |  |  | L/D Max: | 197.057 | at alpha= | 9 | deg
Re: | 12000000 |  |  | Cd Min: | 0.08987 | at alpha= | 20 | deg
Mach: | 0 |  |  | Cl=0 at alpha= | -2.1354 | deg
|  |  |  | @ Cl=0.1, Cd= | 0.0061541
|  |  |  | @ Cl=0.4, Cd= | 0.0060319
|  |  |  | @ Cl=0.6, Cd= | 0.0061347
alpha (deg) | Cl | Cd | Cm | Cl/Cd
-18 | -1.6283 | 0.02342 | -0.0304 | -69.526
-17.5 | -1.5958 | 0.02113 | -0.0273 | -75.523
-17 | -1.5574 | 0.01966 | -0.0247 | -79.2167
-16.5 | -1.5168 | 0.01839 | -0.0222 | -82.4796
-16 | -1.4745 | 0.01728 | -0.0198 | -85.3299
-15.5 | -1.4309 | 0.01629 | -0.0176 | -87.8392
-15 | -1.3866 | 0.01533 | -0.0154 | -90.4501
-14.5 | -1.3221 | 0.01443 | -0.0173 | -91.6216
-14 | -1.2363 | 0.01343 | -0.0239 | -92.0551
-13.5 | -1.1913 | 0.01279 | -0.0216 | -93.1431
-13 | -1.1462 | 0.01213 | -0.0193 | -94.493
-12.5 | -1.0982 | 0.01149 | -0.0175 | -95.5788
-12 | -1.0495 | 0.01093 | -0.0158 | -96.0201
-11.5 | -0.9997 | 0.01042 | -0.0143 | -95.9405
-11 | -0.9491 | 0.01003 | -0.0129 | -94.6261
-10.5 | -0.8979 | 0.00966 | -0.0115 | -92.9503
-10 | -0.8462 | 0.00933 | -0.0103 | -90.6967
-9.5 | -0.794 | 0.00906 | -0.0091 | -87.638
-9 | -0.7414 | 0.00884 | -0.008 | -83.8688
-8.5 | -0.6888 | 0.00857 | -0.0068 | -80.3734
-8 | -0.6363 | 0.00824 | -0.0057 | -77.2209
-7.5 | -0.5836 | 0.00795 | -0.0046 | -73.4088
-7 | -0.5305 | 0.00771 | -0.0035 | -68.8067
-6.5 | -0.477 | 0.0075 | -0.0025 | -63.6
-6 | -0.4229 | 0.00732 | -0.0017 | -57.7732
-5.5 | -0.3685 | 0.00716 | -0.0009 | -51.4665
-5 | -0.3146 | 0.00696 | 0 | -45.2011
-4.5 | -0.2605 | 0.00679 | 0.0008 | -38.3652
-4 | -0.2055 | 0.00665 | 0.0015 | -30.9023
-3.5 | -0.1505 | 0.00656 | 0.0021 | -22.9421
-3 | -0.0957 | 0.00642 | 0.0028 | -14.9065
-2.5 | -0.0404 | 0.00633 | 0.0034 | -6.3823
-2 | 0.015 | 0.00627 | 0.0039 | 2.3923
-1.5 | 0.0705 | 0.00617 | 0.0043 | 11.4263
-1 | 0.1262 | 0.00614 | 0.0047 | 20.5537
-0.5 | 0.1818 | 0.0061 | 0.0051 | 29.8033
0 | 0.2378 | 0.00605 | 0.0054 | 39.3058
0.5 | 0.2935 | 0.00606 | 0.0058 | 48.4323
1 | 0.3493 | 0.00605 | 0.006 | 57.7355
1.5 | 0.4053 | 0.00603 | 0.0062 | 67.2139
2 | 0.4609 | 0.00607 | 0.0065 | 75.9308
2.5 | 0.5167 | 0.00609 | 0.0067 | 84.844
3 | 0.5726 | 0.0061 | 0.0068 | 93.8689
3.5 | 0.6278 | 0.00617 | 0.0071 | 101.7504
4 | 0.6833 | 0.0062 | 0.0072 | 110.2097
4.5 | 0.7226 | 0.00535 | 0.0105 | 135.0654
5 | 0.764 | 0.00496 | 0.0135 | 154.0323
5.5 | 0.8113 | 0.00486 | 0.0154 | 166.9342
6 | 0.8642 | 0.00493 | 0.0161 | 175.2941
6.5 | 0.917 | 0.00509 | 0.0166 | 180.1572
7 | 0.9743 | 0.00522 | 0.0162 | 186.6475
7.5 | 1.0313 | 0.00544 | 0.0157 | 189.5772
8 | 1.0863 | 0.00563 | 0.0155 | 192.9485
8.5 | 1.1491 | 0.00586 | 0.0136 | 196.0922
9 | 1.2119 | 0.00615 | 0.0115 | 197.0569
9.5 | 1.272 | 0.00651 | 0.01 | 195.3917
10 | 1.327 | 0.007 | 0.0094 | 189.5714
10.5 | 1.3781 | 0.0076 | 0.0095 | 181.3289
11 | 1.4261 | 0.00819 | 0.0103 | 174.127
11.5 | 1.4816 | 0.00885 | 0.0092 | 167.4124
12 | 1.5333 | 0.00983 | 0.0085 | 155.9817
12.5 | 1.5822 | 0.01096 | 0.0082 | 144.3613
13 | 1.6288 | 0.01216 | 0.0081 | 133.9474
13.5 | 1.6748 | 0.01329 | 0.008 | 126.0196
14 | 1.7199 | 0.0144 | 0.008 | 119.4375
14.5 | 1.7403 | 0.01538 | 0.013 | 113.1534
15 | 1.7452 | 0.01654 | 0.0201 | 105.5139
15.5 | 1.7545 | 0.01827 | 0.0248 | 96.0317
16 | 1.7691 | 0.0204 | 0.0272 | 86.7206
16.5 | 1.7752 | 0.02379 | 0.0286 | 74.6196
17 | 1.7796 | 0.02803 | 0.0285 | 63.4891
17.5 | 1.7691 | 0.03435 | 0.0274 | 51.5022
18 | 1.743 | 0.04279 | 0.0253 | 40.7338
18.5 | 1.7032 | 0.05305 | 0.0225 | 32.1056
19 | 1.6501 | 0.06544 | 0.0186 | 25.2155
19.5 | 1.6028 | 0.07749 | 0.0145 | 20.684
20 | 1.5561 | 0.08987 | 0.01 | 17.315

## 115. Re 12M Mach 0.10 (1)
BIGFOIL.COM POLAR EXPORT
NACA44112
NACA44112 |  |  |  | Cl Max: | 1.583 | at alpha= | 15 | deg
JavaFoil+Calcfoil stall+Eppler ext transition |  |  |  | L/D Max: | 159.758 | at alpha= | 9 | deg
Re: | 12000000 |  |  | Cd Min: | 0.00759 | at alpha= | 4 | deg
Mach: | 0.1 |  |  | Cl=0 at alpha= | -1.8475 | deg
|  |  |  | @ Cl=0.1, Cd= | 0.0088613
|  |  |  | @ Cl=0.4, Cd= | 0.0091583
|  |  |  | @ Cl=0.6, Cd= | 0.009155
alpha (deg) | Cl | Cd | Cm | Cl/Cd
-17 | -0.5 | 0.12994 | 0.004 | -3.851
-16.5 | -0.514 | 0.12413 | 0.004 | -4.143
-16 | -0.528 | 0.11808 | 0.004 | -4.468
-15.5 | -0.54 | 0.11176 | 0.005 | -4.832
-15 | -0.552 | 0.10559 | 0.005 | -5.225
-14.5 | -0.562 | 0.10007 | 0.005 | -5.617
-14 | -0.571 | 0.09451 | 0.005 | -6.044
-13.5 | -0.579 | 0.08942 | 0.005 | -6.471
-13 | -0.584 | 0.08415 | 0.005 | -6.942
-12.5 | -0.588 | 0.07964 | 0.005 | -7.379
-12 | -0.589 | 0.07528 | 0.005 | -7.821
-11.5 | -0.587 | 0.07077 | 0.005 | -8.3
-11 | -0.583 | 0.06668 | 0.006 | -8.746
-10.5 | -0.576 | 0.06279 | 0.006 | -9.174
-10 | -0.566 | 0.05913 | 0.006 | -9.572
-9.5 | -0.553 | 0.05564 | 0.006 | -9.932
-9 | -0.536 | 0.05209 | 0.006 | -10.291
-8.5 | -0.516 | 0.04894 | 0.006 | -10.548
-8 | -0.493 | 0.0458 | 0.006 | -10.767
-7.5 | -0.467 | 0.04284 | 0.006 | -10.903
-7 | -0.438 | 0.0399 | 0.006 | -10.977
-6.5 | -0.406 | 0.03713 | 0.007 | -10.925
-6 | -0.371 | 0.03388 | 0.007 | -10.963
-5.5 | -0.404 | 0.00939 | 0.01 | -42.983
-5 | -0.354 | 0.00925 | 0.01 | -38.292
-4.5 | -0.302 | 0.00992 | 0.01 | -30.462
-4 | -0.248 | 0.00969 | 0.01 | -25.617
-3.5 | -0.193 | 0.00946 | 0.01 | -20.363
-3 | -0.136 | 0.00932 | 0.01 | -14.56
-2.5 | -0.078 | 0.00918 | 0.01 | -8.445
-2 | -0.018 | 0.009 | 0.01 | -2.041
-1.5 | 0.041 | 0.0089 | 0.01 | 4.66
-1 | 0.102 | 0.00886 | 0.01 | 11.502
-0.5 | 0.163 | 0.00874 | 0.009 | 18.615
0 | 0.224 | 0.00868 | 0.009 | 25.776
0.5 | 0.284 | 0.00863 | 0.009 | 32.941
1 | 0.345 | 0.00914 | 0.009 | 37.717
1.5 | 0.405 | 0.00916 | 0.009 | 44.217
2 | 0.465 | 0.00917 | 0.008 | 50.744
2.5 | 0.525 | 0.00916 | 0.008 | 57.355
3 | 0.585 | 0.00915 | 0.008 | 63.92
3.5 | 0.645 | 0.00917 | 0.008 | 70.307
4 | 0.704 | 0.00759 | 0.008 | 92.827
4.5 | 0.764 | 0.00771 | 0.007 | 99.078
5 | 0.823 | 0.00793 | 0.007 | 103.69
5.5 | 0.881 | 0.00825 | 0.007 | 106.779
6 | 0.94 | 0.00835 | 0.006 | 112.492
6.5 | 0.998 | 0.00854 | 0.006 | 116.826
7 | 1.056 | 0.00828 | 0.006 | 127.523
7.5 | 1.113 | 0.00848 | 0.006 | 131.161
8 | 1.169 | 0.00833 | 0.005 | 140.332
8.5 | 1.225 | 0.00831 | 0.005 | 147.494
9 | 1.28 | 0.00801 | 0.005 | 159.758
9.5 | 1.333 | 0.0091 | 0.004 | 146.519
10 | 1.384 | 0.00961 | 0.004 | 144.057
10.5 | 1.431 | 0.01025 | 0.003 | 139.635
11 | 1.471 | 0.0111 | 0.003 | 132.473
11.5 | 1.503 | 0.01236 | 0.003 | 121.649
12 | 1.528 | 0.01441 | 0.002 | 106.029
12.5 | 1.54 | 0.01836 | 0.002 | 83.874
13 | 1.544 | 0.02433 | 0.001 | 63.469
13.5 | 1.558 | 0.02831 | 0.001 | 55.041
14 | 1.572 | 0.03201 | 0 | 49.09
14.5 | 1.58 | 0.03566 | 0 | 44.301
15 | 1.583 | 0.0396 | 0 | 39.981
15.5 | 1.583 | 0.04363 | -0.001 | 36.284
16 | 1.578 | 0.04779 | -0.001 | 33.026
16.5 | 1.569 | 0.05221 | -0.002 | 30.054
17 | 1.556 | 0.05693 | -0.002 | 27.328
17.5 | 1.538 | 0.0618 | -0.002 | 24.889
18 | 1.517 | 0.06686 | -0.003 | 22.689
18.5 | 1.491 | 0.07202 | -0.003 | 20.705
19 | 1.458 | 0.07759 | -0.004 | 18.799
19.5 | 1.423 | 0.08333 | -0.004 | 17.073
20 | 1.385 | 0.08908 | -0.004 | 15.543

## 116. Re 12M Mach 0.10 (2)
BIGFOIL.COM POLAR EXPORT
NACA44112
NACA44112 |  |  |  | Cl Max: | 1.7703 | at alpha= | 16.5 | deg
XFOIL ncrit=9 |  |  |  | L/D Max: | 197.621 | at alpha= | 9 | deg
Re: | 12000000 |  |  | Cd Min: | 0.0967 | at alpha= | 20 | deg
Mach: | 0.1 |  |  | Cl=0 at alpha= | -2.138 | deg
|  |  |  | @ Cl=0.1, Cd= | 0.0061646
|  |  |  | @ Cl=0.4, Cd= | 0.0060415
|  |  |  | @ Cl=0.6, Cd= | 0.0061496
alpha (deg) | Cl | Cd | Cm | Cl/Cd
-16 | -1.4805 | 0.0204 | -0.0254 | -72.5735
-15.5 | -1.4411 | 0.01847 | -0.0225 | -78.0238
-15 | -1.3989 | 0.01696 | -0.0197 | -82.4823
-14.5 | -1.336 | 0.01572 | -0.021 | -84.9873
-14 | -1.251 | 0.01444 | -0.0269 | -86.6343
-13.5 | -1.203 | 0.0138 | -0.0247 | -87.1739
-13 | -1.1575 | 0.01304 | -0.0222 | -88.7653
-12.5 | -1.1095 | 0.01218 | -0.02 | -91.092
-12 | -1.0603 | 0.01147 | -0.0181 | -92.4412
-11.5 | -1.0099 | 0.01085 | -0.0163 | -93.0783
-11 | -0.9586 | 0.01037 | -0.0147 | -92.4397
-10.5 | -0.9068 | 0.00992 | -0.0132 | -91.4113
-10 | -0.8542 | 0.00954 | -0.0117 | -89.5388
-9.5 | -0.8013 | 0.00922 | -0.0104 | -86.9089
-9 | -0.748 | 0.00897 | -0.0091 | -83.3891
-8.5 | -0.6946 | 0.0087 | -0.0079 | -79.8391
-8 | -0.6412 | 0.00837 | -0.0067 | -76.6069
-7.5 | -0.588 | 0.00805 | -0.0054 | -73.0435
-7 | -0.5343 | 0.00778 | -0.0043 | -68.6761
-6.5 | -0.4804 | 0.00755 | -0.0032 | -63.6291
-6 | -0.4259 | 0.00736 | -0.0022 | -57.8668
-5.5 | -0.3709 | 0.00719 | -0.0014 | -51.5855
-5 | -0.3164 | 0.007 | -0.0004 | -45.2
-4.5 | -0.262 | 0.00681 | 0.0005 | -38.4728
-4 | -0.2067 | 0.00667 | 0.0012 | -30.9895
-3.5 | -0.1513 | 0.00658 | 0.0019 | -22.9939
-3 | -0.096 | 0.00643 | 0.0026 | -14.93
-2.5 | -0.0404 | 0.00634 | 0.0032 | -6.3722
-2 | 0.0154 | 0.00628 | 0.0038 | 2.4522
-1.5 | 0.0713 | 0.00618 | 0.0043 | 11.5372
-1 | 0.1273 | 0.00615 | 0.0047 | 20.6992
-0.5 | 0.1832 | 0.0061 | 0.0051 | 30.0328
0 | 0.2396 | 0.00606 | 0.0054 | 39.538
0.5 | 0.2956 | 0.00607 | 0.0058 | 48.6985
1 | 0.3518 | 0.00605 | 0.0061 | 58.1488
1.5 | 0.4082 | 0.00604 | 0.0063 | 67.5828
2 | 0.464 | 0.00608 | 0.0066 | 76.3158
2.5 | 0.5203 | 0.00609 | 0.0068 | 85.4351
3 | 0.5765 | 0.00612 | 0.0069 | 94.1993
3.5 | 0.6321 | 0.00619 | 0.0072 | 102.1163
4 | 0.688 | 0.00621 | 0.0074 | 110.789
4.5 | 0.7276 | 0.00537 | 0.0107 | 135.4935
5 | 0.7691 | 0.00498 | 0.0138 | 154.4378
5.5 | 0.8168 | 0.00487 | 0.0157 | 167.7207
6 | 0.8699 | 0.00495 | 0.0164 | 175.7374
6.5 | 0.9232 | 0.00511 | 0.017 | 180.6654
7 | 0.9811 | 0.00524 | 0.0166 | 187.2328
7.5 | 1.0385 | 0.00547 | 0.0161 | 189.8537
8 | 1.0943 | 0.00566 | 0.016 | 193.3392
8.5 | 1.1577 | 0.0059 | 0.014 | 196.2203
9 | 1.2213 | 0.00618 | 0.012 | 197.6214
9.5 | 1.282 | 0.00655 | 0.0105 | 195.7252
10 | 1.3375 | 0.00704 | 0.01 | 189.9858
10.5 | 1.389 | 0.00766 | 0.0102 | 181.3316
11 | 1.4377 | 0.00826 | 0.011 | 174.0557
11.5 | 1.4936 | 0.00896 | 0.01 | 166.6964
12 | 1.5455 | 0.00998 | 0.0095 | 154.8597
12.5 | 1.5948 | 0.01113 | 0.0092 | 143.2884
13 | 1.6407 | 0.01244 | 0.0094 | 131.8891
13.5 | 1.6864 | 0.01362 | 0.0095 | 123.8179
14 | 1.7323 | 0.01478 | 0.0095 | 117.2057
14.5 | 1.7386 | 0.01574 | 0.0172 | 110.4574
15 | 1.7454 | 0.01716 | 0.0235 | 101.7133
15.5 | 1.7547 | 0.01923 | 0.0274 | 91.248
16 | 1.7665 | 0.0219 | 0.0294 | 80.6621
16.5 | 1.7703 | 0.02594 | 0.03 | 68.246
17 | 1.7682 | 0.03124 | 0.0293 | 56.6005
17.5 | 1.7489 | 0.03882 | 0.0275 | 45.0515
18 | 1.7077 | 0.04915 | 0.0248 | 34.7447
18.5 | 1.6558 | 0.0611 | 0.0213 | 27.0998
19 | 1.6025 | 0.07374 | 0.0171 | 21.7318
19.5 | 1.5561 | 0.08593 | 0.0127 | 18.1089
20 | 1.5224 | 0.0967 | 0.0086 | 15.7435

## 117. Re 12M Mach 0.25 (1)
BIGFOIL.COM POLAR EXPORT
NACA44112
NACA44112 |  |  |  | Cl Max: | 1.548 | at alpha= | 14 | deg
JavaFoil+Calcfoil stall+Eppler ext transition |  |  |  | L/D Max: | 148.62 | at alpha= | 8 | deg
Re: | 12000000 |  |  | Cd Min: | 0.00765 | at alpha= | 5 | deg
Mach: | 0.25 |  |  | Cl=0 at alpha= | -1.8468 | deg
|  |  |  | @ Cl=0.1, Cd= | 0.0089773
|  |  |  | @ Cl=0.4, Cd= | 0.0091855
|  |  |  | @ Cl=0.6, Cd= | 0.0093889
alpha (deg) | Cl | Cd | Cm | Cl/Cd
-14.5 | -0.258 | 0.10974 | 0.005 | -2.353
-14 | -0.301 | 0.1037 | 0.005 | -2.907
-13.5 | -0.34 | 0.0988 | 0.005 | -3.44
-13 | -0.374 | 0.09307 | 0.005 | -4.021
-12.5 | -0.405 | 0.0875 | 0.005 | -4.626
-12 | -0.431 | 0.08202 | 0.005 | -5.257
-11.5 | -0.453 | 0.07724 | 0.005 | -5.869
-11 | -0.471 | 0.07244 | 0.005 | -6.501
-10.5 | -0.484 | 0.06752 | 0.005 | -7.164
-10 | -0.491 | 0.06335 | 0.006 | -7.757
-9.5 | -0.494 | 0.05928 | 0.006 | -8.329
-9 | -0.491 | 0.05523 | 0.006 | -8.888
-8.5 | -0.483 | 0.05161 | 0.006 | -9.351
-8 | -0.469 | 0.04822 | 0.006 | -9.731
-7.5 | -0.451 | 0.04511 | 0.006 | -9.993
-7 | -0.428 | 0.04211 | 0.006 | -10.158
-6.5 | -0.4 | 0.0393 | 0.006 | -10.171
-6 | -0.368 | 0.03647 | 0.007 | -10.085
-5.5 | -0.333 | 0.03382 | 0.007 | -9.836
-5 | -0.358 | 0.00937 | 0.011 | -38.155
-4.5 | -0.307 | 0.00923 | 0.011 | -33.209
-4 | -0.253 | 0.00992 | 0.011 | -25.485
-3.5 | -0.197 | 0.00966 | 0.01 | -20.355
-3 | -0.139 | 0.00951 | 0.01 | -14.594
-2.5 | -0.079 | 0.00934 | 0.01 | -8.5
-2 | -0.019 | 0.0092 | 0.01 | -2.045
-1.5 | 0.043 | 0.00906 | 0.01 | 4.696
-1 | 0.105 | 0.00897 | 0.01 | 11.652
-0.5 | 0.167 | 0.0089 | 0.01 | 18.755
0 | 0.23 | 0.00883 | 0.01 | 26.02
0.5 | 0.292 | 0.00881 | 0.009 | 33.15
1 | 0.354 | 0.00877 | 0.009 | 40.364
1.5 | 0.416 | 0.00933 | 0.009 | 44.574
2 | 0.478 | 0.00937 | 0.009 | 50.961
2.5 | 0.539 | 0.00932 | 0.009 | 57.865
3 | 0.601 | 0.00939 | 0.008 | 63.991
3.5 | 0.662 | 0.00941 | 0.008 | 70.365
4 | 0.723 | 0.00778 | 0.008 | 92.855
4.5 | 0.784 | 0.00798 | 0.008 | 98.195
5 | 0.844 | 0.00765 | 0.007 | 110.413
5.5 | 0.904 | 0.00787 | 0.007 | 114.882
6 | 0.964 | 0.00834 | 0.007 | 115.55
6.5 | 1.023 | 0.0084 | 0.006 | 121.772
7 | 1.082 | 0.00825 | 0.006 | 131.137
7.5 | 1.14 | 0.00811 | 0.006 | 140.681
8 | 1.197 | 0.00806 | 0.005 | 148.62
8.5 | 1.253 | 0.00875 | 0.005 | 143.213
9 | 1.308 | 0.00916 | 0.005 | 142.723
9.5 | 1.36 | 0.00973 | 0.004 | 139.846
10 | 1.409 | 0.01041 | 0.004 | 135.357
10.5 | 1.453 | 0.01133 | 0.003 | 128.194
11 | 1.487 | 0.01265 | 0.003 | 117.566
11.5 | 1.513 | 0.01461 | 0.003 | 103.513
12 | 1.53 | 0.01776 | 0.002 | 86.139
12.5 | 1.527 | 0.02513 | 0.002 | 60.763
13 | 1.535 | 0.0302 | 0.001 | 50.833
13.5 | 1.544 | 0.03445 | 0.001 | 44.813
14 | 1.548 | 0.03864 | 0 | 40.061
14.5 | 1.544 | 0.04307 | 0 | 35.836
15 | 1.532 | 0.04761 | 0 | 32.185
15.5 | 1.514 | 0.05242 | -0.001 | 28.878
16 | 1.488 | 0.05751 | -0.001 | 25.868
16.5 | 1.454 | 0.06289 | -0.002 | 23.125
17 | 1.413 | 0.06854 | -0.002 | 20.618
17.5 | 1.365 | 0.07447 | -0.002 | 18.33
18 | 1.31 | 0.08082 | -0.003 | 16.206
18.5 | 1.246 | 0.0876 | -0.003 | 14.226
19 | 1.172 | 0.095 | -0.004 | 12.331

## 118. Re 12M Mach 0.25 (2)
BIGFOIL.COM POLAR EXPORT
NACA44112
NACA44112 |  |  |  | Cl Max: | 1.7395 | at alpha= | 15 | deg
XFOIL ncrit=9 |  |  |  | L/D Max: | 198.783 | at alpha= | 9 | deg
Re: | 12000000 |  |  | Cd Min: | 0.15582 | at alpha= | -15.5 | deg
Mach: | 0.25 |  |  | Cl=0 at alpha= | -2.1517 | deg
|  |  |  | @ Cl=0.1, Cd= | 0.0062172
|  |  |  | @ Cl=0.4, Cd= | 0.0060918
|  |  |  | @ Cl=0.6, Cd= | 0.0062017
alpha (deg) | Cl | Cd | Cm | Cl/Cd
-15.5 | -0.4357 | 0.15582 | -0.0057 | -2.7962
-15 | -0.4231 | 0.14883 | -0.0089 | -2.8428
-14.5 | -0.4548 | 0.13024 | -0.0174 | -3.492
-14 | -0.4388 | 0.12484 | -0.0199 | -3.5149
-13 | -0.5242 | 0.09167 | -0.0383 | -5.7183
-12.5 | -0.578 | 0.07651 | -0.0483 | -7.5546
-12 | -0.6673 | 0.06325 | -0.0558 | -10.5502
-11.5 | -0.7445 | 0.05497 | -0.0473 | -13.5438
-11 | -0.8281 | 0.04041 | -0.0386 | -20.4925
-10.5 | -0.9542 | 0.01311 | -0.0235 | -72.7841
-10 | -0.9002 | 0.01172 | -0.0208 | -76.8089
-9.5 | -0.8439 | 0.01081 | -0.0185 | -78.0666
-9 | -0.7868 | 0.01013 | -0.0163 | -77.6703
-8.5 | -0.7291 | 0.00957 | -0.0143 | -76.186
-8 | -0.6712 | 0.00912 | -0.0124 | -73.5965
-7.5 | -0.6135 | 0.00874 | -0.0106 | -70.1945
-7 | -0.556 | 0.00834 | -0.0089 | -66.6667
-6.5 | -0.4991 | 0.00794 | -0.0072 | -62.8589
-6 | -0.4421 | 0.00764 | -0.0056 | -57.8665
-5.5 | -0.3846 | 0.00739 | -0.0042 | -52.0433
-5 | -0.3272 | 0.00719 | -0.0029 | -45.5076
-4.5 | -0.27 | 0.00697 | -0.0016 | -38.7374
-4 | -0.213 | 0.00679 | -0.0004 | -31.3697
-3.5 | -0.1555 | 0.00665 | 0.0007 | -23.3835
-3 | -0.0976 | 0.00653 | 0.0015 | -14.9464
-2.5 | -0.0404 | 0.00641 | 0.0025 | -6.3027
-2 | 0.0176 | 0.00632 | 0.0032 | 2.7848
-1.5 | 0.0754 | 0.00623 | 0.0039 | 12.1027
-1 | 0.1332 | 0.0062 | 0.0045 | 21.4839
-0.5 | 0.1914 | 0.00613 | 0.005 | 31.2235
0 | 0.2495 | 0.00611 | 0.0055 | 40.8347
0.5 | 0.3074 | 0.00611 | 0.006 | 50.311
1 | 0.3659 | 0.00608 | 0.0063 | 60.1809
1.5 | 0.4238 | 0.0061 | 0.0067 | 69.4754
2 | 0.4818 | 0.00613 | 0.0071 | 78.5971
2.5 | 0.5403 | 0.00614 | 0.0073 | 87.9967
3 | 0.598 | 0.0062 | 0.0077 | 96.4516
3.5 | 0.6561 | 0.00625 | 0.008 | 104.976
4 | 0.7142 | 0.00629 | 0.0082 | 113.5453
4.5 | 0.7599 | 0.00574 | 0.0109 | 132.3868
5 | 0.7982 | 0.00508 | 0.0152 | 157.126
5.5 | 0.8472 | 0.00497 | 0.0174 | 170.4628
6 | 0.9016 | 0.0051 | 0.0185 | 176.7843
6.5 | 0.9581 | 0.00522 | 0.0192 | 183.5441
7 | 1.0189 | 0.00539 | 0.0188 | 189.0353
7.5 | 1.0791 | 0.00565 | 0.0186 | 190.9912
8 | 1.1395 | 0.00584 | 0.0184 | 195.1199
8.5 | 1.2064 | 0.00616 | 0.0166 | 195.8442
9 | 1.2742 | 0.00641 | 0.0147 | 198.7832
9.5 | 1.3383 | 0.0068 | 0.0136 | 196.8088
10 | 1.3969 | 0.00731 | 0.0135 | 191.0944
10.5 | 1.45 | 0.00798 | 0.0145 | 181.7043
11 | 1.5038 | 0.00866 | 0.0152 | 173.649
11.5 | 1.5617 | 0.00956 | 0.0149 | 163.3577
12 | 1.6149 | 0.01078 | 0.015 | 149.8052
12.5 | 1.6618 | 0.01237 | 0.0158 | 134.3411
13 | 1.7075 | 0.01399 | 0.0166 | 122.0515
13.5 | 1.7326 | 0.01544 | 0.0211 | 112.215
14 | 1.7337 | 0.01706 | 0.0289 | 101.6237
14.5 | 1.7381 | 0.01952 | 0.0338 | 89.042
15 | 1.7395 | 0.02344 | 0.0358 | 74.2108
15.5 | 1.7333 | 0.0292 | 0.0355 | 59.3596
16 | 1.7173 | 0.03658 | 0.0339 | 46.9464
16.5 | 1.6725 | 0.04722 | 0.031 | 35.4193
17 | 1.6169 | 0.05906 | 0.0277 | 27.3772
17.5 | 1.5599 | 0.07158 | 0.0236 | 21.7924
18 | 1.5116 | 0.08364 | 0.0192 | 18.0727
18.5 | 1.4702 | 0.09534 | 0.0146 | 15.4206
19 | 1.4424 | 0.10554 | 0.0105 | 13.6669
19.5 | 1.4179 | 0.11552 | 0.0062 | 12.2741
20 | 1.3959 | 0.12545 | 0.0016 | 11.1271

## 119. Re 12M Mach 0.50 (1)
BIGFOIL.COM POLAR EXPORT
NACA44112
NACA44112 |  |  |  | Cl Max: | 1.47 | at alpha= | 10.5 | deg
JavaFoil+Calcfoil stall+Eppler ext transition |  |  |  | L/D Max: | 130.332 | at alpha= | 5.5 | deg
Re: | 12000000 |  |  | Cd Min: | 0.00767 | at alpha= | 5.5 | deg
Mach: | 0.5 |  |  | Cl=0 at alpha= | -1.8456 | deg
|  |  |  | @ Cl=0.1, Cd= | 0.0097694
|  |  |  | @ Cl=0.4, Cd= | 0.0095587
|  |  |  | @ Cl=0.6, Cd= | 0.00984
alpha (deg) | Cl | Cd | Cm | Cl/Cd
-20 | -0.972 | 0.15413 | 0.005 | -6.309
-19.5 | -0.948 | 0.14156 | 0.005 | -6.697
-19 | -0.923 | 0.13195 | 0.005 | -6.998
-18.5 | -0.9 | 0.12054 | 0.005 | -7.464
-18 | -0.869 | 0.12422 | 0.005 | -6.994
-17.5 | -0.843 | 0.11739 | 0.005 | -7.184
-17 | -0.819 | 0.10851 | 0.006 | -7.548
-16.5 | -0.795 | 0.10089 | 0.006 | -7.879
-16 | -0.764 | 0.10492 | 0.006 | -7.284
-15.5 | -0.737 | 0.10092 | 0.006 | -7.307
-15 | -0.712 | 0.09334 | 0.006 | -7.633
-14.5 | -0.688 | 0.08643 | 0.006 | -7.955
-14 | -0.658 | 0.08901 | 0.006 | -7.394
-13.5 | -0.632 | 0.08445 | 0.006 | -7.479
-13 | -0.606 | 0.0781 | 0.006 | -7.761
-12.5 | -0.581 | 0.07211 | 0.007 | -8.055
-12 | -0.551 | 0.07446 | 0.006 | -7.405
-11.5 | -0.525 | 0.07007 | 0.006 | -7.489
-11 | -0.499 | 0.06429 | 0.007 | -7.763
-10.5 | -0.471 | 0.0649 | 0.006 | -7.257
-10 | -0.444 | 0.06136 | 0.006 | -7.236
-9.5 | -0.418 | 0.0568 | 0.007 | -7.354
-9 | -0.39 | 0.05682 | 0.006 | -6.863
-8.5 | -0.363 | 0.05322 | 0.006 | -6.82
-8 | -0.336 | 0.04952 | 0.006 | -6.789
-7.5 | -0.309 | 0.04895 | 0.006 | -6.304
-7 | -0.282 | 0.0457 | 0.006 | -6.163
-6.5 | -0.254 | 0.04546 | 0.006 | -5.59
-6 | -0.227 | 0.04209 | 0.006 | -5.397
-5.5 | -0.2 | 0.04142 | 0.006 | -4.821
-5 | -0.172 | 0.04053 | 0.006 | -4.251
-4.5 | -0.222 | 0.03719 | 0.006 | -5.983
-4 | -0.205 | 0.03355 | 0.007 | -6.098
-3.5 | -0.167 | 0.03103 | 0.007 | -5.396
-3 | -0.122 | 0.02787 | 0.007 | -4.39
-2.5 | -0.086 | 0.00937 | 0.011 | -9.221
-2 | -0.021 | 0.01004 | 0.011 | -2.062
-1.5 | 0.047 | 0.0099 | 0.011 | 4.75
-1 | 0.116 | 0.00973 | 0.011 | 11.93
-0.5 | 0.186 | 0.00962 | 0.011 | 19.325
0 | 0.256 | 0.00955 | 0.011 | 26.808
0.5 | 0.326 | 0.00953 | 0.01 | 34.174
1 | 0.395 | 0.0096 | 0.01 | 41.114
1.5 | 0.464 | 0.00903 | 0.01 | 51.318
2 | 0.532 | 0.00916 | 0.01 | 58.092
2.5 | 0.6 | 0.00984 | 0.01 | 61.03
3 | 0.668 | 0.00988 | 0.009 | 67.654
3.5 | 0.736 | 0.00955 | 0.009 | 77.016
4 | 0.803 | 0.00968 | 0.009 | 82.963
4.5 | 0.869 | 0.00774 | 0.008 | 112.302
5 | 0.935 | 0.00769 | 0.008 | 121.661
5.5 | 1 | 0.00767 | 0.008 | 130.332
6 | 1.064 | 0.00865 | 0.007 | 122.946
6.5 | 1.126 | 0.00904 | 0.007 | 124.474
7 | 1.185 | 0.00985 | 0.007 | 120.219
7.5 | 1.241 | 0.01041 | 0.006 | 119.184
8 | 1.292 | 0.01124 | 0.006 | 114.959
8.5 | 1.338 | 0.01247 | 0.005 | 107.337
9 | 1.379 | 0.01424 | 0.005 | 96.897
9.5 | 1.416 | 0.01678 | 0.005 | 84.384
10 | 1.448 | 0.02011 | 0.004 | 72.006
10.5 | 1.47 | 0.02448 | 0.004 | 60.073
11 | 1.469 | 0.03017 | 0.003 | 48.696
11.5 | 1.425 | 0.04506 | 0.003 | 31.637
12 | 1.364 | 0.05445 | 0.002 | 25.044
12.5 | 1.12 | 0.06463 | 0.002 | 17.331
13 | 0.879 | 0.07087 | 0.001 | 12.404
13.5 | 0.903 | 0.08099 | 0.001 | 11.153
14 | 0.93 | 0.08611 | 0 | 10.804
14.5 | 0.958 | 0.09003 | 0 | 10.638
15 | 0.983 | 0.09873 | 0 | 9.952
15.5 | 1 | 0.12058 | -0.001 | 8.293

## 120. Re 12M Mach 0.50 (2)
BIGFOIL.COM POLAR EXPORT
NACA44112
NACA44112 |  |  |  | Cl Max: | 1.9235 | at alpha= | 12 | deg
XFOIL ncrit=9 |  |  |  | L/D Max: | 197.475 | at alpha= | 8 | deg
Re: | 12000000 |  |  | Cd Min: | 0.25449 | at alpha= | -20 | deg
Mach: | 0.5 |  |  | Cl=0 at alpha= | -2.2187 | deg
|  |  |  | @ Cl=0.1, Cd= | 0.0064852
|  |  |  | @ Cl=0.4, Cd= | 0.0063209
|  |  |  | @ Cl=0.6, Cd= | 0.0064215
alpha (deg) | Cl | Cd | Cm | Cl/Cd
-20 | -0.7182 | 0.25449 | 0.0716 | -2.8221
-19.5 | -0.6952 | 0.24761 | 0.0673 | -2.8076
-19 | -0.6724 | 0.24048 | 0.0629 | -2.7961
-18.5 | -0.6495 | 0.23267 | 0.0583 | -2.7915
-18 | -0.6031 | 0.22023 | 0.045 | -2.7385
-17 | -0.4897 | 0.19524 | 0.0123 | -2.5082
-16.5 | -0.4722 | 0.18747 | 0.0088 | -2.5188
-16 | -0.4488 | 0.1819 | 0.0058 | -2.4673
-15.5 | -0.4302 | 0.17441 | 0.0022 | -2.4666
-15 | -0.4125 | 0.1666 | -0.0014 | -2.476
-14.5 | -0.3932 | 0.15952 | -0.0048 | -2.4649
-14 | -0.378 | 0.15131 | -0.0086 | -2.4982
-13.5 | -0.3624 | 0.14354 | -0.0123 | -2.5247
-13 | -0.3424 | 0.13711 | -0.0154 | -2.4973
-12.5 | -0.3227 | 0.13075 | -0.0185 | -2.4681
-12 | -0.3076 | 0.12337 | -0.0219 | -2.4933
-11.5 | -0.2958 | 0.11546 | -0.0255 | -2.5619
-11 | -0.2873 | 0.10732 | -0.0292 | -2.677
-10.5 | -0.2722 | 0.10079 | -0.0322 | -2.7007
-10 | -0.2592 | 0.09423 | -0.0351 | -2.7507
-9.5 | -0.2507 | 0.08723 | -0.0381 | -2.874
-9 | -0.2434 | 0.08044 | -0.0411 | -3.0259
-8.5 | -0.2472 | 0.07262 | -0.0449 | -3.404
-8 | -0.2693 | 0.06409 | -0.051 | -4.2019
-7.5 | -0.2935 | 0.05886 | -0.0479 | -4.9864
-7 | -0.3051 | 0.05315 | -0.0449 | -5.7404
-6.5 | -0.3135 | 0.04599 | -0.0414 | -6.8167
-6 | -0.3026 | 0.03991 | -0.0371 | -7.5821
-5.5 | -0.2925 | 0.03289 | -0.0312 | -8.8933
-5 | -0.3007 | 0.02271 | -0.0217 | -13.2409
-4.5 | -0.298 | 0.01191 | -0.0136 | -25.021
-4 | -0.237 | 0.00808 | -0.0111 | -29.3317
-3.5 | -0.1709 | 0.00737 | -0.0077 | -23.1886
-3 | -0.1045 | 0.00701 | -0.0048 | -14.9073
-2.5 | -0.0373 | 0.00678 | -0.0023 | -5.5015
-2 | 0.029 | 0.00662 | -0.0001 | 4.3807
-1.5 | 0.096 | 0.00649 | 0.0017 | 14.792
-1 | 0.163 | 0.00641 | 0.0032 | 25.429
-0.5 | 0.2295 | 0.00636 | 0.0046 | 36.0849
0 | 0.2967 | 0.0063 | 0.0058 | 47.0952
0.5 | 0.3635 | 0.00631 | 0.0069 | 57.607
1 | 0.4304 | 0.00633 | 0.0079 | 67.9937
1.5 | 0.4979 | 0.00633 | 0.0087 | 78.6572
2 | 0.5646 | 0.00639 | 0.0097 | 88.3568
2.5 | 0.6321 | 0.00645 | 0.0105 | 98
3 | 0.6999 | 0.0065 | 0.0114 | 107.6769
3.5 | 0.7668 | 0.00662 | 0.0125 | 115.8308
4 | 0.8351 | 0.0067 | 0.0135 | 124.6418
4.5 | 0.903 | 0.00679 | 0.0146 | 132.9897
5 | 0.9326 | 0.00566 | 0.0229 | 164.7703
5.5 | 0.987 | 0.00555 | 0.0272 | 177.8378
6 | 1.0508 | 0.00569 | 0.0297 | 184.6749
6.5 | 1.1181 | 0.00594 | 0.0317 | 188.2323
7 | 1.1996 | 0.00618 | 0.0311 | 194.11
7.5 | 1.2727 | 0.00656 | 0.0324 | 194.0091
8 | 1.3606 | 0.00689 | 0.0313 | 197.4746
8.5 | 1.4466 | 0.00736 | 0.0309 | 196.5489
9 | 1.5309 | 0.00777 | 0.0313 | 197.027
9.5 | 1.6092 | 0.00832 | 0.0331 | 193.4135
10 | 1.6838 | 0.00884 | 0.036 | 190.4751
10.5 | 1.7579 | 0.00965 | 0.0389 | 182.1658
11 | 1.8332 | 0.01088 | 0.0412 | 168.4926
11.5 | 1.896 | 0.01238 | 0.045 | 153.1502
12 | 1.9235 | 0.01549 | 0.0496 | 124.1769
12.5 | 1.8678 | 0.02181 | 0.0564 | 85.6396
13 | 1.8064 | 0.032 | 0.0551 | 56.45
13.5 | 1.7076 | 0.04518 | 0.052 | 37.7955
14 | 1.6107 | 0.05832 | 0.048 | 27.6183
14.5 | 1.527 | 0.07122 | 0.0429 | 21.4406
15 | 1.4457 | 0.08505 | 0.0364 | 16.9982
15.5 | 1.3943 | 0.0969 | 0.0309 | 14.3891
16 | 1.3572 | 0.1079 | 0.0257 | 12.5783
16.5 | 1.3118 | 0.12029 | 0.0191 | 10.9053
17 | 1.2864 | 0.13096 | 0.0136 | 9.8228

## 121. Re 14M Mach 0.00 (1)
BIGFOIL.COM POLAR EXPORT
NACA44112
NACA44112 |  |  |  | Cl Max: | 1.595 | at alpha= | 15.5 | deg
JavaFoil+Calcfoil stall+Eppler ext transition |  |  |  | L/D Max: | 155.151 | at alpha= | 9 | deg
Re: | 14000000 |  |  | Cd Min: | 0.00764 | at alpha= | 4.5 | deg
Mach: | 0 |  |  | Cl=0 at alpha= | -1.8475 | deg
|  |  |  | @ Cl=0.1, Cd= | 0.0086415
|  |  |  | @ Cl=0.4, Cd= | 0.008959
|  |  |  | @ Cl=0.6, Cd= | 0.008985
alpha (deg) | Cl | Cd | Cm | Cl/Cd
-17.5 | -0.534 | 0.13383 | 0.004 | -3.992
-17 | -0.546 | 0.12686 | 0.004 | -4.305
-16.5 | -0.557 | 0.12119 | 0.004 | -4.599
-16 | -0.568 | 0.11509 | 0.005 | -4.936
-15.5 | -0.578 | 0.10931 | 0.005 | -5.286
-15 | -0.587 | 0.10332 | 0.005 | -5.678
-14.5 | -0.594 | 0.09764 | 0.005 | -6.087
-14 | -0.6 | 0.09255 | 0.005 | -6.488
-13.5 | -0.605 | 0.08742 | 0.005 | -6.922
-13 | -0.608 | 0.08266 | 0.005 | -7.353
-12.5 | -0.609 | 0.07804 | 0.005 | -7.798
-12 | -0.607 | 0.07375 | 0.005 | -8.23
-11.5 | -0.603 | 0.06956 | 0.005 | -8.669
-11 | -0.596 | 0.06559 | 0.006 | -9.093
-10.5 | -0.587 | 0.06194 | 0.006 | -9.477
-10 | -0.575 | 0.05815 | 0.006 | -9.887
-9.5 | -0.56 | 0.05465 | 0.006 | -10.243
-9 | -0.542 | 0.05133 | 0.006 | -10.55
-8.5 | -0.52 | 0.04806 | 0.006 | -10.829
-8 | -0.496 | 0.04507 | 0.006 | -11.01
-7.5 | -0.469 | 0.04207 | 0.006 | -11.153
-7 | -0.44 | 0.03901 | 0.006 | -11.268
-6.5 | -0.407 | 0.0359 | 0.007 | -11.343
-6 | -0.45 | 0.00934 | 0.01 | -48.205
-5.5 | -0.403 | 0.00915 | 0.01 | -44.037
-5 | -0.353 | 0.00986 | 0.01 | -35.81
-4.5 | -0.301 | 0.00967 | 0.01 | -31.148
-4 | -0.247 | 0.0094 | 0.01 | -26.33
-3.5 | -0.192 | 0.00927 | 0.01 | -20.705
-3 | -0.135 | 0.00909 | 0.01 | -14.867
-2.5 | -0.077 | 0.00893 | 0.01 | -8.648
-2 | -0.018 | 0.0088 | 0.01 | -2.077
-1.5 | 0.041 | 0.00873 | 0.01 | 4.731
-1 | 0.101 | 0.00864 | 0.01 | 11.731
-0.5 | 0.162 | 0.00857 | 0.009 | 18.883
0 | 0.223 | 0.00847 | 0.009 | 26.257
0.5 | 0.283 | 0.00902 | 0.009 | 31.37
1 | 0.343 | 0.00894 | 0.009 | 38.372
1.5 | 0.403 | 0.00896 | 0.009 | 44.989
2 | 0.463 | 0.00898 | 0.008 | 51.53
2.5 | 0.523 | 0.00899 | 0.008 | 58.163
3 | 0.582 | 0.00897 | 0.008 | 64.927
3.5 | 0.642 | 0.00902 | 0.008 | 71.138
4 | 0.701 | 0.00901 | 0.008 | 77.763
4.5 | 0.76 | 0.00764 | 0.007 | 99.446
5 | 0.819 | 0.00805 | 0.007 | 101.709
5.5 | 0.877 | 0.00824 | 0.007 | 106.419
6 | 0.935 | 0.00875 | 0.006 | 106.92
6.5 | 0.993 | 0.00842 | 0.006 | 118.026
7 | 1.051 | 0.00864 | 0.006 | 121.639
7.5 | 1.108 | 0.00836 | 0.006 | 132.524
8 | 1.164 | 0.00823 | 0.005 | 141.467
8.5 | 1.22 | 0.00817 | 0.005 | 149.385
9 | 1.275 | 0.00822 | 0.004 | 155.151
9.5 | 1.328 | 0.00894 | 0.004 | 148.575
10 | 1.38 | 0.00944 | 0.004 | 146.135
10.5 | 1.427 | 0.01007 | 0.003 | 141.684
11 | 1.467 | 0.01091 | 0.003 | 134.413
11.5 | 1.5 | 0.01213 | 0.003 | 123.599
12 | 1.524 | 0.01428 | 0.002 | 106.7
12.5 | 1.533 | 0.01884 | 0.002 | 81.371
13 | 1.547 | 0.02302 | 0.001 | 67.187
13.5 | 1.564 | 0.02634 | 0.001 | 59.359
14 | 1.578 | 0.02977 | 0 | 53.013
14.5 | 1.588 | 0.03323 | 0 | 47.785
15 | 1.593 | 0.03693 | 0 | 43.142
15.5 | 1.595 | 0.04071 | -0.001 | 39.189
16 | 1.593 | 0.04475 | -0.001 | 35.598
16.5 | 1.587 | 0.04898 | -0.002 | 32.393
17 | 1.576 | 0.05344 | -0.002 | 29.5
17.5 | 1.562 | 0.05809 | -0.002 | 26.897
18 | 1.545 | 0.0629 | -0.003 | 24.561
18.5 | 1.523 | 0.06788 | -0.003 | 22.439
19 | 1.495 | 0.07317 | -0.004 | 20.434
19.5 | 1.464 | 0.07865 | -0.004 | 18.615
20 | 1.43 | 0.08428 | -0.004 | 16.972

## 122. Re 14M Mach 0.00 (2)
BIGFOIL.COM POLAR EXPORT
NACA44112
NACA44112 |  |  |  | Cl Max: | 1.794 | at alpha= | 17 | deg
XFOIL ncrit=9 |  |  |  | L/D Max: | 201.773 | at alpha= | 9 | deg
Re: | 14000000 |  |  | Cd Min: | 0.08734 | at alpha= | 20 | deg
Mach: | 0 |  |  | Cl=0 at alpha= | -2.1281 | deg
|  |  |  | @ Cl=0.1, Cd= | 0.0060237
|  |  |  | @ Cl=0.4, Cd= | 0.0059082
|  |  |  | @ Cl=0.6, Cd= | 0.0060148
alpha (deg) | Cl | Cd | Cm | Cl/Cd
-18.5 | -1.683 | 0.0226 | -0.0314 | -74.469
-18 | -1.6486 | 0.02083 | -0.0285 | -79.1455
-17.5 | -1.6107 | 0.01936 | -0.0258 | -83.1973
-17 | -1.5704 | 0.01813 | -0.0232 | -86.6189
-16.5 | -1.5282 | 0.01706 | -0.0209 | -89.578
-16 | -1.4846 | 0.0161 | -0.0186 | -92.2112
-15.5 | -1.4399 | 0.01523 | -0.0164 | -94.5437
-15 | -1.3805 | 0.01428 | -0.0174 | -96.6737
-14.5 | -1.2953 | 0.01333 | -0.0238 | -97.1718
-14 | -1.2447 | 0.01293 | -0.0226 | -96.2645
-13 | -1.1512 | 0.01188 | -0.0185 | -96.9024
-12 | -1.0536 | 0.0107 | -0.0152 | -98.4673
-11.5 | -1.0035 | 0.01017 | -0.0137 | -98.6726
-11 | -0.9527 | 0.00978 | -0.0123 | -97.4131
-10.5 | -0.9016 | 0.00938 | -0.0109 | -96.1194
-10 | -0.8496 | 0.00905 | -0.0097 | -93.8785
-9.5 | -0.7974 | 0.00878 | -0.0085 | -90.82
-9 | -0.7446 | 0.00856 | -0.0074 | -86.986
-8.5 | -0.6916 | 0.00832 | -0.0063 | -83.125
-8 | -0.6386 | 0.00807 | -0.0053 | -79.1326
-7.5 | -0.5859 | 0.00778 | -0.0042 | -75.3085
-7 | -0.5326 | 0.00753 | -0.0031 | -70.7304
-6.5 | -0.4791 | 0.0073 | -0.0022 | -65.6301
-6 | -0.4251 | 0.00712 | -0.0013 | -59.7051
-5 | -0.3161 | 0.00681 | 0.0003 | -46.417
-4.5 | -0.2618 | 0.00661 | 0.0011 | -39.6067
-4 | -0.2071 | 0.00649 | 0.0018 | -31.9106
-3.5 | -0.1518 | 0.00639 | 0.0024 | -23.7559
-3 | -0.0966 | 0.00627 | 0.003 | -15.4067
-2.5 | -0.0415 | 0.00618 | 0.0036 | -6.7152
-2 | 0.0143 | 0.00611 | 0.004 | 2.3404
-1.5 | 0.0697 | 0.00604 | 0.0045 | 11.5397
-1 | 0.1254 | 0.00601 | 0.0049 | 20.8652
-0.5 | 0.1814 | 0.00594 | 0.0052 | 30.5387
0 | 0.2373 | 0.00593 | 0.0055 | 40.0169
0.5 | 0.293 | 0.00592 | 0.0059 | 49.4932
1 | 0.3492 | 0.00589 | 0.0061 | 59.2869
1.5 | 0.405 | 0.00591 | 0.0063 | 68.5279
2 | 0.4608 | 0.00593 | 0.0065 | 77.7066
2.5 | 0.5169 | 0.00594 | 0.0067 | 87.0202
3 | 0.5724 | 0.00599 | 0.0069 | 95.5593
3.5 | 0.6281 | 0.00604 | 0.007 | 103.9901
4 | 0.6838 | 0.00606 | 0.0071 | 112.8383
4.5 | 0.738 | 0.00611 | 0.0075 | 120.7856
5 | 0.7692 | 0.00498 | 0.0124 | 154.4578
5.5 | 0.8154 | 0.00478 | 0.0146 | 170.5858
6 | 0.8662 | 0.00488 | 0.0156 | 177.5
6.5 | 0.9188 | 0.00496 | 0.0163 | 185.2419
7 | 0.9729 | 0.0051 | 0.0165 | 190.7647
7.5 | 1.0301 | 0.00532 | 0.016 | 193.6278
8 | 1.0857 | 0.00547 | 0.0158 | 198.4826
8.5 | 1.1438 | 0.00575 | 0.0148 | 198.9217
9 | 1.2066 | 0.00598 | 0.0128 | 201.7726
9.5 | 1.2683 | 0.00636 | 0.0109 | 199.4182
10 | 1.3245 | 0.00697 | 0.0099 | 190.0287
11 | 1.4213 | 0.00817 | 0.0113 | 173.9657
11.5 | 1.477 | 0.0088 | 0.0102 | 167.8409
12 | 1.5279 | 0.00984 | 0.0096 | 155.2744
12.5 | 1.5771 | 0.0109 | 0.0093 | 144.6881
13 | 1.6248 | 0.01198 | 0.0091 | 135.626
13.5 | 1.6716 | 0.01301 | 0.009 | 128.4858
14 | 1.7163 | 0.01411 | 0.0091 | 121.6371
14.5 | 1.7554 | 0.01516 | 0.0102 | 115.7916
15 | 1.7563 | 0.01614 | 0.0186 | 108.8166
15.5 | 1.7671 | 0.01759 | 0.0236 | 100.4605
16 | 1.7798 | 0.01965 | 0.0266 | 90.5751
16.5 | 1.7916 | 0.02239 | 0.0282 | 80.0179
17 | 1.794 | 0.02659 | 0.0286 | 67.469
17.5 | 1.7903 | 0.03202 | 0.0278 | 55.9119
18 | 1.7701 | 0.03966 | 0.026 | 44.6319
18.5 | 1.7343 | 0.04935 | 0.0234 | 35.1429
19 | 1.6878 | 0.06065 | 0.0201 | 27.8285
19.5 | 1.634 | 0.07336 | 0.0159 | 22.2737
20 | 1.5749 | 0.08734 | 0.0109 | 18.0318

## 123. Re 14M Mach 0.10 (1)
BIGFOIL.COM POLAR EXPORT
NACA44112
NACA44112 |  |  |  | Cl Max: | 1.587 | at alpha= | 15 | deg
JavaFoil+Calcfoil stall+Eppler ext transition |  |  |  | L/D Max: | 160.571 | at alpha= | 9 | deg
Re: | 14000000 |  |  | Cd Min: | 0.00769 | at alpha= | 4.5 | deg
Mach: | 0.1 |  |  | Cl=0 at alpha= | -1.8475 | deg
|  |  |  | @ Cl=0.1, Cd= | 0.0086523
|  |  |  | @ Cl=0.4, Cd= | 0.0090483
|  |  |  | @ Cl=0.6, Cd= | 0.008975
alpha (deg) | Cl | Cd | Cm | Cl/Cd
-17 | -0.501 | 0.12977 | 0.004 | -3.857
-16.5 | -0.514 | 0.12309 | 0.004 | -4.179
-16 | -0.528 | 0.11707 | 0.005 | -4.507
-15.5 | -0.54 | 0.11123 | 0.005 | -4.857
-15 | -0.552 | 0.10524 | 0.005 | -5.243
-14.5 | -0.562 | 0.09949 | 0.005 | -5.651
-14 | -0.571 | 0.09411 | 0.005 | -6.071
-13.5 | -0.579 | 0.08853 | 0.005 | -6.539
-13 | -0.584 | 0.08378 | 0.005 | -6.975
-12.5 | -0.588 | 0.07926 | 0.005 | -7.417
-12 | -0.589 | 0.07451 | 0.005 | -7.904
-11.5 | -0.588 | 0.07026 | 0.005 | -8.363
-11 | -0.583 | 0.06626 | 0.006 | -8.805
-10.5 | -0.576 | 0.06238 | 0.006 | -9.24
-10 | -0.566 | 0.05887 | 0.006 | -9.616
-9.5 | -0.553 | 0.05526 | 0.006 | -10.003
-9 | -0.536 | 0.05177 | 0.006 | -10.36
-8.5 | -0.516 | 0.04858 | 0.006 | -10.631
-8 | -0.493 | 0.04545 | 0.006 | -10.858
-7.5 | -0.467 | 0.04243 | 0.006 | -11.016
-7 | -0.438 | 0.03951 | 0.006 | -11.096
-6.5 | -0.406 | 0.03644 | 0.007 | -11.153
-6 | -0.373 | 0.03281 | 0.007 | -11.362
-5.5 | -0.404 | 0.00918 | 0.01 | -43.97
-5 | -0.354 | 0.00991 | 0.01 | -35.73
-4.5 | -0.302 | 0.00967 | 0.01 | -31.234
-4 | -0.248 | 0.00949 | 0.01 | -26.164
-3.5 | -0.193 | 0.00928 | 0.01 | -20.77
-3 | -0.136 | 0.00913 | 0.01 | -14.862
-2.5 | -0.078 | 0.009 | 0.01 | -8.613
-2 | -0.018 | 0.00883 | 0.01 | -2.079
-1.5 | 0.041 | 0.00872 | 0.01 | 4.756
-1 | 0.102 | 0.00865 | 0.01 | 11.777
-0.5 | 0.163 | 0.00859 | 0.009 | 18.938
0 | 0.224 | 0.00853 | 0.009 | 26.22
0.5 | 0.284 | 0.00909 | 0.009 | 31.275
1 | 0.345 | 0.00903 | 0.009 | 38.186
1.5 | 0.405 | 0.00905 | 0.009 | 44.774
2 | 0.465 | 0.00898 | 0.008 | 51.815
2.5 | 0.525 | 0.00898 | 0.008 | 58.468
3 | 0.585 | 0.00896 | 0.008 | 65.27
3.5 | 0.645 | 0.00902 | 0.008 | 71.505
4 | 0.704 | 0.00909 | 0.008 | 77.436
4.5 | 0.764 | 0.00769 | 0.007 | 99.245
5 | 0.823 | 0.0081 | 0.007 | 101.616
5.5 | 0.881 | 0.00828 | 0.007 | 106.491
6 | 0.94 | 0.00885 | 0.006 | 106.191
6.5 | 0.998 | 0.00848 | 0.006 | 117.757
7 | 1.056 | 0.00875 | 0.006 | 120.71
7.5 | 1.113 | 0.00843 | 0.006 | 132.032
8 | 1.17 | 0.0083 | 0.005 | 140.845
8.5 | 1.225 | 0.00825 | 0.005 | 148.486
9 | 1.28 | 0.00797 | 0.005 | 160.571
9.5 | 1.333 | 0.00904 | 0.004 | 147.455
10 | 1.385 | 0.00956 | 0.004 | 144.864
10.5 | 1.432 | 0.01023 | 0.003 | 139.894
11 | 1.47 | 0.01113 | 0.003 | 132.119
11.5 | 1.502 | 0.01246 | 0.003 | 120.576
12 | 1.525 | 0.01485 | 0.002 | 102.678
12.5 | 1.531 | 0.01996 | 0.002 | 76.716
13 | 1.546 | 0.02392 | 0.001 | 64.648
13.5 | 1.562 | 0.02734 | 0.001 | 57.137
14 | 1.576 | 0.03087 | 0 | 51.037
14.5 | 1.584 | 0.03446 | 0 | 45.948
15 | 1.587 | 0.03824 | 0 | 41.505
15.5 | 1.587 | 0.04221 | -0.001 | 37.589
16 | 1.582 | 0.04631 | -0.001 | 34.156
16.5 | 1.572 | 0.05067 | -0.002 | 31.031
17 | 1.559 | 0.05526 | -0.002 | 28.213
17.5 | 1.541 | 0.06007 | -0.002 | 25.657
18 | 1.52 | 0.06507 | -0.003 | 23.359
18.5 | 1.494 | 0.0702 | -0.003 | 21.28
19 | 1.461 | 0.07556 | -0.004 | 19.336
19.5 | 1.425 | 0.08121 | -0.004 | 17.549
20 | 1.387 | 0.08712 | -0.004 | 15.916

## 124. Re 14M Mach 0.10 (2)
BIGFOIL.COM POLAR EXPORT
NACA44112
NACA44112 |  |  |  | Cl Max: | 1.7871 | at alpha= | 16.5 | deg
XFOIL ncrit=9 |  |  |  | L/D Max: | 201.993 | at alpha= | 9 | deg
Re: | 14000000 |  |  | Cd Min: | 0.22419 | at alpha= | -20 | deg
Mach: | 0.1 |  |  | Cl=0 at alpha= | -2.1308 | deg
|  |  |  | @ Cl=0.1, Cd= | 0.0060289
|  |  |  | @ Cl=0.4, Cd= | 0.0059172
|  |  |  | @ Cl=0.6, Cd= | 0.0060169
alpha (deg) | Cl | Cd | Cm | Cl/Cd
-20 | -0.6744 | 0.22419 | 0.058 | -3.0082
-19.5 | -0.6586 | 0.21805 | 0.0544 | -3.0204
-19 | -0.6364 | 0.21139 | 0.0491 | -3.0105
-17 | -1.5681 | 0.023 | -0.0302 | -68.1783
-16.5 | -1.5367 | 0.01992 | -0.0268 | -77.1436
-16 | -1.4967 | 0.01819 | -0.0239 | -82.2815
-15.5 | -1.4537 | 0.01685 | -0.0212 | -86.273
-15 | -1.3962 | 0.01554 | -0.0213 | -89.8456
-14.5 | -1.3114 | 0.01432 | -0.0271 | -91.5782
-14 | -1.2586 | 0.01375 | -0.0259 | -91.5345
-13.5 | -1.2122 | 0.01311 | -0.0234 | -92.4638
-13 | -1.1639 | 0.0125 | -0.0212 | -93.112
-12.5 | -1.1141 | 0.01191 | -0.0193 | -93.5432
-12 | -1.0645 | 0.01121 | -0.0174 | -94.9599
-11.5 | -1.0137 | 0.01059 | -0.0157 | -95.7224
-11 | -0.9621 | 0.01012 | -0.0141 | -95.0692
-10.5 | -0.9104 | 0.00965 | -0.0126 | -94.342
-10 | -0.8577 | 0.00925 | -0.0112 | -92.7243
-9.5 | -0.8048 | 0.00893 | -0.0098 | -90.1232
-9 | -0.7513 | 0.00868 | -0.0086 | -86.5553
-8.5 | -0.6976 | 0.00841 | -0.0074 | -82.9489
-8 | -0.6438 | 0.00817 | -0.0062 | -78.8005
-7.5 | -0.5902 | 0.00788 | -0.005 | -74.8985
-7 | -0.5364 | 0.00761 | -0.0039 | -70.4862
-6.5 | -0.4824 | 0.00735 | -0.0028 | -65.6327
-6 | -0.428 | 0.00716 | -0.0018 | -59.7765
-5.5 | -0.3729 | 0.00698 | -0.001 | -53.4241
-5 | -0.318 | 0.00685 | -0.0001 | -46.4234
-4.5 | -0.2633 | 0.00664 | 0.0008 | -39.6536
-4 | -0.2083 | 0.00651 | 0.0015 | -31.9969
-3.5 | -0.1526 | 0.0064 | 0.0022 | -23.8438
-3 | -0.097 | 0.00629 | 0.0028 | -15.4213
-2.5 | -0.0415 | 0.0062 | 0.0035 | -6.6935
-2 | 0.0147 | 0.00612 | 0.0039 | 2.402
-1.5 | 0.0704 | 0.00605 | 0.0044 | 11.6364
-1 | 0.1265 | 0.00601 | 0.0049 | 21.0483
-0.5 | 0.1828 | 0.00595 | 0.0052 | 30.7227
0 | 0.239 | 0.00594 | 0.0056 | 40.2357
0.5 | 0.2952 | 0.00593 | 0.0059 | 49.7808
1 | 0.3517 | 0.0059 | 0.0061 | 59.6102
1.5 | 0.4078 | 0.00592 | 0.0064 | 68.8851
2 | 0.464 | 0.00594 | 0.0066 | 78.1145
2.5 | 0.5204 | 0.00595 | 0.0068 | 87.4622
3 | 0.5763 | 0.006 | 0.007 | 96.05
3.5 | 0.6324 | 0.00604 | 0.0071 | 104.702
4 | 0.6885 | 0.00607 | 0.0073 | 113.4267
4.5 | 0.7432 | 0.00613 | 0.0076 | 121.2398
5 | 0.7745 | 0.00499 | 0.0127 | 155.2104
5.5 | 0.8209 | 0.0048 | 0.0149 | 171.0208
6 | 0.872 | 0.0049 | 0.016 | 177.9592
6.5 | 0.9251 | 0.00498 | 0.0166 | 185.7631
7 | 0.9795 | 0.00513 | 0.017 | 190.9357
7.5 | 1.0374 | 0.00534 | 0.0164 | 194.2697
8 | 1.0934 | 0.0055 | 0.0163 | 198.8
9 | 1.216 | 0.00602 | 0.0133 | 201.9934
9.5 | 1.2784 | 0.00639 | 0.0114 | 200.0626
10 | 1.335 | 0.00702 | 0.0105 | 190.1709
10.5 | 1.3874 | 0.00755 | 0.0106 | 183.7616
11 | 1.4329 | 0.00825 | 0.012 | 173.6848
12 | 1.5401 | 0.00999 | 0.0106 | 154.1642
12.5 | 1.5897 | 0.01107 | 0.0104 | 143.6043
13 | 1.6367 | 0.01225 | 0.0104 | 133.6082
13.5 | 1.6838 | 0.01329 | 0.0104 | 126.6968
14 | 1.7289 | 0.01447 | 0.0106 | 119.4817
14.5 | 1.7491 | 0.01545 | 0.0156 | 113.2104
15 | 1.7561 | 0.01672 | 0.0222 | 105.0299
15.5 | 1.7668 | 0.0185 | 0.0265 | 95.5027
16 | 1.7788 | 0.02096 | 0.0289 | 84.8664
16.5 | 1.7871 | 0.0244 | 0.0299 | 73.2418
17 | 1.7851 | 0.02947 | 0.0296 | 60.5735
17.5 | 1.773 | 0.03615 | 0.0281 | 49.0456
18 | 1.7404 | 0.04538 | 0.0258 | 38.3517
18.5 | 1.6953 | 0.05628 | 0.0227 | 30.1226
19 | 1.6398 | 0.06899 | 0.0187 | 23.7687
19.5 | 1.59 | 0.08142 | 0.0143 | 19.5284
20 | 1.5404 | 0.09431 | 0.0094 | 16.3334

## 125. Re 14M Mach 0.25 (1)
BIGFOIL.COM POLAR EXPORT
NACA44112
NACA44112 |  |  |  | Cl Max: | 1.551 | at alpha= | 14 | deg
JavaFoil+Calcfoil stall+Eppler ext transition |  |  |  | L/D Max: | 155.777 | at alpha= | 8.5 | deg
Re: | 14000000 |  |  | Cd Min: | 0.00796 | at alpha= | 4.5 | deg
Mach: | 0.25 |  |  | Cl=0 at alpha= | -1.8468 | deg
|  |  |  | @ Cl=0.1, Cd= | 0.0087889
|  |  |  | @ Cl=0.4, Cd= | 0.0092123
|  |  |  | @ Cl=0.6, Cd= | 0.0091894
alpha (deg) | Cl | Cd | Cm | Cl/Cd
-14.5 | -0.258 | 0.10862 | 0.005 | -2.378
-14 | -0.301 | 0.1038 | 0.005 | -2.904
-13.5 | -0.34 | 0.0979 | 0.005 | -3.472
-13 | -0.374 | 0.09254 | 0.005 | -4.045
-12.5 | -0.405 | 0.08695 | 0.005 | -4.656
-12 | -0.431 | 0.08152 | 0.005 | -5.29
-11.5 | -0.453 | 0.07626 | 0.005 | -5.946
-11 | -0.471 | 0.07155 | 0.005 | -6.584
-10.5 | -0.484 | 0.0672 | 0.005 | -7.199
-10 | -0.491 | 0.06295 | 0.006 | -7.808
-9.5 | -0.494 | 0.05881 | 0.006 | -8.398
-9 | -0.491 | 0.05488 | 0.006 | -8.947
-8.5 | -0.483 | 0.05134 | 0.006 | -9.405
-8 | -0.469 | 0.04791 | 0.006 | -9.798
-7.5 | -0.451 | 0.04482 | 0.006 | -10.063
-7 | -0.428 | 0.04181 | 0.006 | -10.235
-6.5 | -0.4 | 0.0389 | 0.006 | -10.282
-6 | -0.368 | 0.03611 | 0.007 | -10.196
-5.5 | -0.333 | 0.03312 | 0.007 | -10.068
-5 | -0.358 | 0.00923 | 0.011 | -38.76
-4.5 | -0.307 | 0.00906 | 0.011 | -33.837
-4 | -0.253 | 0.00971 | 0.011 | -26.032
-3.5 | -0.197 | 0.00947 | 0.01 | -20.771
-3 | -0.139 | 0.00931 | 0.01 | -14.9
-2.5 | -0.079 | 0.00915 | 0.01 | -8.671
-2 | -0.019 | 0.00903 | 0.01 | -2.085
-1.5 | 0.043 | 0.00889 | 0.01 | 4.787
-1 | 0.105 | 0.00878 | 0.01 | 11.906
-0.5 | 0.167 | 0.00872 | 0.01 | 19.158
0 | 0.23 | 0.00867 | 0.01 | 26.478
0.5 | 0.292 | 0.00861 | 0.009 | 33.919
1 | 0.354 | 0.00919 | 0.009 | 38.513
1.5 | 0.416 | 0.00922 | 0.009 | 45.117
2 | 0.478 | 0.00918 | 0.009 | 52.039
2.5 | 0.539 | 0.00915 | 0.009 | 58.963
3 | 0.601 | 0.00919 | 0.008 | 65.368
3.5 | 0.662 | 0.00924 | 0.008 | 71.621
4 | 0.723 | 0.00932 | 0.008 | 77.53
4.5 | 0.784 | 0.00796 | 0.008 | 98.475
5 | 0.844 | 0.00815 | 0.007 | 103.626
5.5 | 0.904 | 0.00805 | 0.007 | 112.396
6 | 0.964 | 0.0083 | 0.007 | 116.089
6.5 | 1.023 | 0.00837 | 0.006 | 122.273
7 | 1.082 | 0.00863 | 0.006 | 125.421
7.5 | 1.14 | 0.00843 | 0.006 | 135.32
8 | 1.198 | 0.00802 | 0.005 | 149.374
8.5 | 1.254 | 0.00805 | 0.005 | 155.777
9 | 1.308 | 0.00911 | 0.005 | 143.561
9.5 | 1.36 | 0.0097 | 0.004 | 140.31
10 | 1.41 | 0.01036 | 0.004 | 136.107
10.5 | 1.453 | 0.01128 | 0.003 | 128.851
11 | 1.487 | 0.01266 | 0.003 | 117.398
11.5 | 1.512 | 0.01478 | 0.003 | 102.25
12 | 1.525 | 0.01867 | 0.002 | 81.711
12.5 | 1.527 | 0.02523 | 0.002 | 60.522
13 | 1.538 | 0.02947 | 0.001 | 52.198
13.5 | 1.547 | 0.03351 | 0.001 | 46.161
14 | 1.551 | 0.03747 | 0 | 41.405
14.5 | 1.547 | 0.04179 | 0 | 37.011
15 | 1.535 | 0.0462 | 0 | 33.237
15.5 | 1.517 | 0.05089 | -0.001 | 29.806
16 | 1.491 | 0.05594 | -0.001 | 26.646
16.5 | 1.457 | 0.06127 | -0.002 | 23.779
17 | 1.416 | 0.06676 | -0.002 | 21.209
17.5 | 1.367 | 0.07263 | -0.002 | 18.826
18 | 1.312 | 0.07888 | -0.003 | 16.631
18.5 | 1.248 | 0.08578 | -0.003 | 14.548
19 | 1.173 | 0.09299 | -0.004 | 12.616

## 126. Re 14M Mach 0.25 (2)
BIGFOIL.COM POLAR EXPORT
NACA44112
NACA44112 |  |  |  | Cl Max: | 1.7533 | at alpha= | 15 | deg
XFOIL ncrit=9 |  |  |  | L/D Max: | 202.625 | at alpha= | 9.5 | deg
Re: | 14000000 |  |  | Cd Min: | 0.15724 | at alpha= | -16 | deg
Mach: | 0.25 |  |  | Cl=0 at alpha= | -2.1437 | deg
|  |  |  | @ Cl=0.1, Cd= | 0.0060793
|  |  |  | @ Cl=0.4, Cd= | 0.0059638
|  |  |  | @ Cl=0.6, Cd= | 0.0060707
alpha (deg) | Cl | Cd | Cm | Cl/Cd
-16 | -0.4662 | 0.15724 | -0.0046 | -2.9649
-15.5 | -0.4531 | 0.15043 | -0.0079 | -3.012
-14.5 | -0.4789 | 0.12455 | -0.0206 | -3.845
-14 | -0.4969 | 0.11209 | -0.0273 | -4.433
-13.5 | -0.5297 | 0.09796 | -0.0354 | -5.4073
-13 | -0.5768 | 0.08312 | -0.0448 | -6.9394
-12.5 | -0.6446 | 0.06807 | -0.0575 | -9.4697
-12 | -0.726 | 0.06003 | -0.0525 | -12.094
-11.5 | -0.8188 | 0.04756 | -0.0442 | -17.2161
-11 | -1.0072 | 0.01497 | -0.0261 | -67.2812
-10.5 | -0.9587 | 0.01258 | -0.023 | -76.2083
-10 | -0.9042 | 0.01124 | -0.0204 | -80.4448
-9.5 | -0.8478 | 0.01035 | -0.018 | -81.913
-9 | -0.7904 | 0.0097 | -0.0158 | -81.4845
-8.5 | -0.7325 | 0.00919 | -0.0138 | -79.7062
-8 | -0.6744 | 0.00878 | -0.0119 | -76.8109
-7.5 | -0.6164 | 0.00842 | -0.0101 | -73.2067
-7 | -0.5584 | 0.00812 | -0.0085 | -68.7685
-6.5 | -0.5013 | 0.00775 | -0.0068 | -64.6839
-6 | -0.4442 | 0.00742 | -0.0052 | -59.8652
-5.5 | -0.3869 | 0.00718 | -0.0038 | -53.8858
-5 | -0.3293 | 0.00698 | -0.0025 | -47.1777
-4.5 | -0.2715 | 0.00681 | -0.0013 | -39.8678
-4 | -0.2146 | 0.00663 | -0.0001 | -32.368
-3.5 | -0.1568 | 0.00647 | 0.0009 | -24.2349
-3 | -0.099 | 0.00637 | 0.0018 | -15.5416
-2.5 | -0.0414 | 0.00626 | 0.0027 | -6.6134
-2 | 0.0167 | 0.00616 | 0.0034 | 2.711
-1.5 | 0.0745 | 0.00611 | 0.0041 | 12.1931
-1 | 0.1327 | 0.00604 | 0.0047 | 21.9702
-0.5 | 0.1909 | 0.00599 | 0.0052 | 31.8698
0 | 0.2489 | 0.00599 | 0.0056 | 41.5526
0.5 | 0.3073 | 0.00595 | 0.006 | 51.6471
1 | 0.3656 | 0.00594 | 0.0064 | 61.5488
1.5 | 0.4235 | 0.00598 | 0.0068 | 70.8194
2 | 0.482 | 0.00597 | 0.0071 | 80.737
2.5 | 0.5402 | 0.00601 | 0.0074 | 89.8835
3 | 0.5981 | 0.00607 | 0.0077 | 98.5338
3.5 | 0.6566 | 0.00609 | 0.0079 | 107.8161
4 | 0.7142 | 0.00617 | 0.0083 | 115.7536
4.5 | 0.7717 | 0.00622 | 0.0086 | 124.0675
5 | 0.8039 | 0.00509 | 0.014 | 157.9371
5.5 | 0.851 | 0.00493 | 0.0166 | 172.6166
6 | 0.9043 | 0.00501 | 0.018 | 180.499
6.5 | 0.96 | 0.00509 | 0.0188 | 188.6051
7 | 1.0162 | 0.0053 | 0.0195 | 191.7358
7.5 | 1.0787 | 0.00548 | 0.0188 | 196.8431
8 | 1.1357 | 0.00571 | 0.0192 | 198.8967
8.5 | 1.2013 | 0.00597 | 0.0178 | 201.2228
9 | 1.2689 | 0.00628 | 0.0159 | 202.0541
9.5 | 1.3353 | 0.00659 | 0.0144 | 202.6252
10 | 1.3943 | 0.00726 | 0.014 | 192.0523
10.5 | 1.4492 | 0.00786 | 0.0147 | 184.3766
11 | 1.4989 | 0.00862 | 0.0162 | 173.8863
11.5 | 1.5572 | 0.00946 | 0.0158 | 164.6089
12 | 1.6089 | 0.01078 | 0.0162 | 149.2486
12.5 | 1.6566 | 0.01227 | 0.017 | 135.0122
13 | 1.7034 | 0.01374 | 0.0177 | 123.9738
13.5 | 1.7416 | 0.01517 | 0.0199 | 114.8055
14 | 1.7451 | 0.0166 | 0.0277 | 105.1265
14.5 | 1.7511 | 0.01879 | 0.0329 | 93.1932
15 | 1.7533 | 0.02232 | 0.0357 | 78.5529
15.5 | 1.7483 | 0.02772 | 0.0358 | 63.07
16 | 1.7388 | 0.03434 | 0.0345 | 50.6348
16.5 | 1.7046 | 0.04377 | 0.0321 | 38.9445
17 | 1.6515 | 0.05527 | 0.029 | 29.8806
17.5 | 1.5888 | 0.0683 | 0.0248 | 23.2621
18 | 1.5347 | 0.0809 | 0.0203 | 18.9703
18.5 | 1.4976 | 0.09184 | 0.0161 | 16.3066
19 | 1.456 | 0.10378 | 0.0112 | 14.0297
19.5 | 1.4316 | 0.11371 | 0.007 | 12.5899
20 | 1.4101 | 0.12349 | 0.0025 | 11.4187

## 127. Re 14M Mach 0.50 (1)
BIGFOIL.COM POLAR EXPORT
NACA44112
NACA44112 |  |  |  | Cl Max: | 1.471 | at alpha= | 10.5 | deg
JavaFoil+Calcfoil stall+Eppler ext transition |  |  |  | L/D Max: | 134.837 | at alpha= | 6 | deg
Re: | 14000000 |  |  | Cd Min: | 0.00763 | at alpha= | 5.5 | deg
Mach: | 0.5 |  |  | Cl=0 at alpha= | -1.8456 | deg
|  |  |  | @ Cl=0.1, Cd= | 0.0095771
|  |  |  | @ Cl=0.4, Cd= | 0.0093851
|  |  |  | @ Cl=0.6, Cd= | 0.00961
alpha (deg) | Cl | Cd | Cm | Cl/Cd
-20 | -0.972 | 0.16174 | 0.005 | -6.011
-19.5 | -0.947 | 0.14809 | 0.005 | -6.398
-19 | -0.923 | 0.138 | 0.005 | -6.686
-18.5 | -0.898 | 0.1268 | 0.005 | -7.082
-18 | -0.869 | 0.13194 | 0.005 | -6.584
-17.5 | -0.843 | 0.12411 | 0.005 | -6.793
-17 | -0.818 | 0.11462 | 0.006 | -7.138
-16.5 | -0.793 | 0.10697 | 0.006 | -7.414
-16 | -0.765 | 0.10468 | 0.006 | -7.306
-15.5 | -0.738 | 0.10044 | 0.006 | -7.35
-15 | -0.713 | 0.09262 | 0.006 | -7.702
-14.5 | -0.688 | 0.08583 | 0.006 | -8.022
-14 | -0.659 | 0.08827 | 0.006 | -7.461
-13.5 | -0.632 | 0.08352 | 0.006 | -7.567
-13 | -0.607 | 0.07726 | 0.006 | -7.852
-12.5 | -0.582 | 0.07115 | 0.007 | -8.174
-12 | -0.552 | 0.07374 | 0.006 | -7.483
-11.5 | -0.525 | 0.0693 | 0.006 | -7.579
-11 | -0.5 | 0.06363 | 0.007 | -7.852
-10.5 | -0.471 | 0.0644 | 0.006 | -7.317
-10 | -0.444 | 0.06071 | 0.006 | -7.318
-9.5 | -0.418 | 0.05609 | 0.007 | -7.452
-9 | -0.39 | 0.05612 | 0.006 | -6.951
-8.5 | -0.363 | 0.05255 | 0.006 | -6.911
-8 | -0.336 | 0.04899 | 0.007 | -6.868
-7.5 | -0.309 | 0.04863 | 0.006 | -6.349
-7 | -0.282 | 0.04539 | 0.006 | -6.207
-6.5 | -0.254 | 0.04488 | 0.006 | -5.664
-6 | -0.227 | 0.04177 | 0.006 | -5.441
-5.5 | -0.2 | 0.04106 | 0.006 | -4.864
-5 | -0.172 | 0.04018 | 0.006 | -4.29
-4.5 | -0.223 | 0.03678 | 0.006 | -6.051
-4 | -0.205 | 0.03329 | 0.007 | -6.149
-3.5 | -0.168 | 0.03067 | 0.007 | -5.466
-3 | -0.123 | 0.02665 | 0.008 | -4.618
-2.5 | -0.086 | 0.00916 | 0.011 | -9.436
-2 | -0.021 | 0.00983 | 0.011 | -2.106
-1.5 | 0.047 | 0.0097 | 0.011 | 4.851
-1 | 0.116 | 0.00954 | 0.011 | 12.162
-0.5 | 0.186 | 0.00943 | 0.011 | 19.701
0 | 0.256 | 0.00938 | 0.011 | 27.297
0.5 | 0.326 | 0.00937 | 0.01 | 34.777
1 | 0.395 | 0.00938 | 0.01 | 42.059
1.5 | 0.464 | 0.00945 | 0.01 | 49.072
2 | 0.532 | 0.00895 | 0.01 | 59.454
2.5 | 0.6 | 0.00961 | 0.01 | 62.445
3 | 0.668 | 0.00977 | 0.009 | 68.421
3.5 | 0.736 | 0.00985 | 0.009 | 74.737
4 | 0.803 | 0.00949 | 0.009 | 84.579
4.5 | 0.87 | 0.00769 | 0.008 | 113.073
5 | 0.935 | 0.00803 | 0.008 | 116.441
5.5 | 1 | 0.00763 | 0.008 | 131.016
6 | 1.064 | 0.00789 | 0.007 | 134.837
6.5 | 1.126 | 0.009 | 0.007 | 125.064
7 | 1.185 | 0.00977 | 0.007 | 121.295
7.5 | 1.241 | 0.01037 | 0.006 | 119.729
8 | 1.293 | 0.0111 | 0.006 | 116.526
8.5 | 1.339 | 0.01236 | 0.005 | 108.318
9 | 1.38 | 0.01413 | 0.005 | 97.703
9.5 | 1.417 | 0.01654 | 0.005 | 85.691
10 | 1.449 | 0.01995 | 0.004 | 72.624
10.5 | 1.471 | 0.02436 | 0.004 | 60.398
11 | 1.468 | 0.0305 | 0.003 | 48.138
11.5 | 1.426 | 0.0449 | 0.003 | 31.765
12 | 1.366 | 0.05322 | 0.002 | 25.664
12.5 | 1.122 | 0.06323 | 0.002 | 17.739
13 | 0.88 | 0.06928 | 0.001 | 12.706
13.5 | 0.904 | 0.07946 | 0.001 | 11.381
14 | 0.931 | 0.08427 | 0 | 11.05
14.5 | 0.959 | 0.08815 | 0 | 10.877
15 | 0.978 | 0.10755 | 0 | 9.095
15.5 | 0.995 | 0.13116 | -0.001 | 7.584

## 128. Re 14M Mach 0.50 (2)
BIGFOIL.COM POLAR EXPORT
NACA44112
NACA44112 |  |  |  | Cl Max: | 1.8931 | at alpha= | 11.5 | deg
XFOIL ncrit=9 |  |  |  | L/D Max: | 203.569 | at alpha= | 9 | deg
Re: | 14000000 |  |  | Cd Min: | 0.25424 | at alpha= | -20 | deg
Mach: | 0.5 |  |  | Cl=0 at alpha= | -2.2073 | deg
|  |  |  | @ Cl=0.1, Cd= | 0.0063162
|  |  |  | @ Cl=0.4, Cd= | 0.0061645
|  |  |  | @ Cl=0.6, Cd= | 0.0062656
alpha (deg) | Cl | Cd | Cm | Cl/Cd
-20 | -0.7202 | 0.25424 | 0.0719 | -2.8328
-19.5 | -0.6971 | 0.24739 | 0.0676 | -2.8178
-19 | -0.6622 | 0.23844 | 0.0592 | -2.7772
-18.5 | -0.6142 | 0.22683 | 0.0459 | -2.7078
-18 | -0.5311 | 0.20861 | 0.0189 | -2.5459
-17.5 | -0.5127 | 0.20134 | 0.0157 | -2.5464
-17 | -0.4912 | 0.19492 | 0.0122 | -2.52
-16.5 | -0.4733 | 0.18702 | 0.0086 | -2.5307
-16 | -0.4494 | 0.18146 | 0.0054 | -2.4766
-15.5 | -0.4308 | 0.17396 | 0.0018 | -2.4764
-15 | -0.4128 | 0.16619 | -0.0018 | -2.4839
-14.5 | -0.3938 | 0.15903 | -0.0053 | -2.4763
-14 | -0.3789 | 0.1507 | -0.0091 | -2.5143
-13.5 | -0.3634 | 0.14283 | -0.0129 | -2.5443
-13 | -0.3435 | 0.13637 | -0.0161 | -2.5189
-12 | -0.3093 | 0.12248 | -0.0226 | -2.5253
-11.5 | -0.2988 | 0.11435 | -0.0264 | -2.613
-11 | -0.2923 | 0.10583 | -0.0304 | -2.762
-10.5 | -0.2743 | 0.09996 | -0.033 | -2.7441
-10 | -0.2622 | 0.09325 | -0.036 | -2.8118
-9.5 | -0.2553 | 0.08602 | -0.0392 | -2.9679
-9 | -0.2506 | 0.07897 | -0.0424 | -3.1734
-8.5 | -0.2578 | 0.07087 | -0.0465 | -3.6376
-8 | -0.2809 | 0.06286 | -0.052 | -4.4687
-7.5 | -0.3073 | 0.05796 | -0.0475 | -5.3019
-6.5 | -0.3248 | 0.0445 | -0.0411 | -7.2989
-6 | -0.3141 | 0.03831 | -0.0364 | -8.1989
-5.5 | -0.3074 | 0.03077 | -0.0299 | -9.9903
-5 | -0.3176 | 0.02031 | -0.0201 | -15.6376
-4.5 | -0.3066 | 0.00957 | -0.0138 | -32.0376
-4 | -0.2401 | 0.00771 | -0.0107 | -31.1414
-3.5 | -0.1731 | 0.00718 | -0.0074 | -24.1086
-3 | -0.1066 | 0.00679 | -0.0044 | -15.6996
-2.5 | -0.0394 | 0.0066 | -0.0019 | -5.9697
-2 | 0.0279 | 0.00646 | 0.0001 | 4.3189
-1.5 | 0.0949 | 0.00632 | 0.0019 | 15.0158
-1 | 0.1619 | 0.00627 | 0.0034 | 25.8214
-0.5 | 0.2289 | 0.00619 | 0.0048 | 36.979
0 | 0.2962 | 0.00615 | 0.0059 | 48.1626
0.5 | 0.363 | 0.00617 | 0.007 | 58.8331
1 | 0.4304 | 0.00616 | 0.0079 | 69.8701
1.5 | 0.4977 | 0.00618 | 0.0088 | 80.534
2 | 0.5645 | 0.00625 | 0.0097 | 90.32
2.5 | 0.6326 | 0.00628 | 0.0105 | 100.7325
3 | 0.7 | 0.00636 | 0.0114 | 110.0629
3.5 | 0.7676 | 0.00646 | 0.0124 | 118.8235
4 | 0.8362 | 0.00653 | 0.0133 | 128.0551
4.5 | 0.9037 | 0.00667 | 0.0145 | 135.4873
5 | 0.9404 | 0.00566 | 0.0215 | 166.1484
5.5 | 0.9925 | 0.00544 | 0.0262 | 182.4449
6 | 1.0535 | 0.0056 | 0.0292 | 188.125
6.5 | 1.1204 | 0.00576 | 0.0313 | 194.5139
7 | 1.1934 | 0.006 | 0.0325 | 198.9
7.5 | 1.2739 | 0.00636 | 0.0323 | 200.2987
8 | 1.3545 | 0.00666 | 0.0327 | 203.3784
8.5 | 1.4422 | 0.00714 | 0.0319 | 201.9888
9 | 1.5288 | 0.00751 | 0.0319 | 203.5686
9.5 | 1.6091 | 0.00808 | 0.0333 | 199.146
10 | 1.687 | 0.00856 | 0.0357 | 197.0794
10.5 | 1.756 | 0.00933 | 0.0396 | 188.2101
11 | 1.8292 | 0.01064 | 0.0421 | 171.9173
11.5 | 1.8931 | 0.0121 | 0.0459 | 156.4545
12.5 | 1.8646 | 0.02205 | 0.0561 | 84.5624
13 | 1.8027 | 0.03238 | 0.0546 | 55.6733
14 | 1.601 | 0.05913 | 0.0473 | 27.0759
14.5 | 1.5184 | 0.07197 | 0.0423 | 21.0977
15 | 1.4444 | 0.0852 | 0.0362 | 16.9531
16 | 1.3579 | 0.10787 | 0.0256 | 12.5883
16.5 | 1.3165 | 0.1198 | 0.0194 | 10.9891

## 129. Re 16M Mach 0.00 (1)
BIGFOIL.COM POLAR EXPORT
NACA44112
NACA44112 |  |  |  | Cl Max: | 1.599 | at alpha= | 15.5 | deg
JavaFoil+Calcfoil stall+Eppler ext transition |  |  |  | L/D Max: | 155.659 | at alpha= | 9 | deg
Re: | 16000000 |  |  | Cd Min: | 0.00767 | at alpha= | 4.5 | deg
Mach: | 0 |  |  | Cl=0 at alpha= | -1.8475 | deg
|  |  |  | @ Cl=0.1, Cd= | 0.0085212
|  |  |  | @ Cl=0.4, Cd= | 0.008888
|  |  |  | @ Cl=0.6, Cd= | 0.009339
alpha (deg) | Cl | Cd | Cm | Cl/Cd
-17.5 | -0.534 | 0.13269 | 0.004 | -4.027
-17 | -0.546 | 0.12657 | 0.004 | -4.315
-16.5 | -0.557 | 0.12079 | 0.004 | -4.615
-16 | -0.568 | 0.11441 | 0.005 | -4.966
-15.5 | -0.578 | 0.10866 | 0.005 | -5.319
-15 | -0.587 | 0.10273 | 0.005 | -5.712
-14.5 | -0.594 | 0.09738 | 0.005 | -6.104
-14 | -0.601 | 0.09213 | 0.005 | -6.519
-13.5 | -0.605 | 0.08697 | 0.005 | -6.958
-13 | -0.608 | 0.08222 | 0.005 | -7.395
-12.5 | -0.609 | 0.07767 | 0.005 | -7.836
-12 | -0.607 | 0.07329 | 0.005 | -8.284
-11.5 | -0.603 | 0.06924 | 0.006 | -8.71
-11 | -0.597 | 0.0651 | 0.006 | -9.165
-10.5 | -0.587 | 0.06157 | 0.006 | -9.538
-10 | -0.575 | 0.05792 | 0.006 | -9.929
-9.5 | -0.56 | 0.05437 | 0.006 | -10.298
-9 | -0.542 | 0.05105 | 0.006 | -10.612
-8.5 | -0.521 | 0.04776 | 0.006 | -10.902
-8 | -0.496 | 0.04479 | 0.006 | -11.083
-7.5 | -0.469 | 0.04176 | 0.006 | -11.243
-7 | -0.44 | 0.03882 | 0.007 | -11.329
-6.5 | -0.408 | 0.0353 | 0.007 | -11.559
-6 | -0.45 | 0.0092 | 0.01 | -48.981
-5.5 | -0.403 | 0.00904 | 0.01 | -44.583
-5 | -0.353 | 0.00971 | 0.01 | -36.38
-4.5 | -0.301 | 0.00949 | 0.01 | -31.762
-4 | -0.247 | 0.00924 | 0.01 | -26.766
-3.5 | -0.192 | 0.00906 | 0.01 | -21.195
-3 | -0.135 | 0.00893 | 0.01 | -15.135
-2.5 | -0.077 | 0.00881 | 0.01 | -8.759
-2 | -0.018 | 0.00865 | 0.01 | -2.113
-1.5 | 0.041 | 0.00918 | 0.01 | 4.497
-1 | 0.101 | 0.00851 | 0.01 | 11.911
-0.5 | 0.162 | 0.0084 | 0.009 | 19.258
0 | 0.223 | 0.00836 | 0.009 | 26.622
0.5 | 0.283 | 0.00891 | 0.009 | 31.772
1 | 0.343 | 0.00885 | 0.009 | 38.784
1.5 | 0.403 | 0.00889 | 0.009 | 45.322
2 | 0.463 | 0.00883 | 0.008 | 52.422
2.5 | 0.523 | 0.00955 | 0.008 | 54.715
3 | 0.582 | 0.00954 | 0.008 | 61.013
3.5 | 0.642 | 0.00887 | 0.008 | 72.323
4 | 0.701 | 0.00958 | 0.008 | 73.124
4.5 | 0.76 | 0.00767 | 0.007 | 99.029
5 | 0.819 | 0.00803 | 0.007 | 101.893
5.5 | 0.877 | 0.00819 | 0.007 | 107.153
6 | 0.935 | 0.00879 | 0.006 | 106.411
6.5 | 0.993 | 0.00895 | 0.006 | 110.996
7 | 1.051 | 0.00861 | 0.006 | 121.998
7.5 | 1.108 | 0.00834 | 0.006 | 132.814
8 | 1.164 | 0.00861 | 0.005 | 135.301
8.5 | 1.22 | 0.00815 | 0.005 | 149.789
9 | 1.275 | 0.00819 | 0.004 | 155.659
9.5 | 1.328 | 0.00892 | 0.004 | 148.985
10 | 1.38 | 0.00944 | 0.004 | 146.088
10.5 | 1.427 | 0.01009 | 0.003 | 141.448
11 | 1.467 | 0.01096 | 0.003 | 133.811
11.5 | 1.499 | 0.01229 | 0.003 | 121.908
12 | 1.52 | 0.01488 | 0.002 | 102.148
12.5 | 1.531 | 0.01924 | 0.002 | 79.601
13 | 1.549 | 0.02252 | 0.001 | 68.787
13.5 | 1.567 | 0.02556 | 0.001 | 61.297
14 | 1.582 | 0.02884 | 0 | 54.85
14.5 | 1.591 | 0.03224 | 0 | 49.353
15 | 1.597 | 0.0358 | 0 | 44.609
15.5 | 1.599 | 0.03951 | -0.001 | 40.456
16 | 1.596 | 0.04345 | -0.001 | 36.739
16.5 | 1.59 | 0.04763 | -0.002 | 33.376
17 | 1.579 | 0.052 | -0.002 | 30.373
17.5 | 1.565 | 0.05661 | -0.002 | 27.653
18 | 1.548 | 0.06128 | -0.003 | 25.258
18.5 | 1.526 | 0.0663 | -0.003 | 23.01
19 | 1.497 | 0.07148 | -0.004 | 20.95
19.5 | 1.466 | 0.07688 | -0.004 | 19.072
20 | 1.433 | 0.08248 | -0.004 | 17.369

## 130. Re 16M Mach 0.00 (2)
BIGFOIL.COM POLAR EXPORT
NACA44112
NACA44112 |  |  |  | Cl Max: | 1.8094 | at alpha= | 17 | deg
XFOIL ncrit=9 |  |  |  | L/D Max: | 203.35 | at alpha= | 9 | deg
Re: | 16000000 |  |  | Cd Min: | 0.08315 | at alpha= | 20 | deg
Mach: | 0 |  |  | Cl=0 at alpha= | -2.121 | deg
|  |  |  | @ Cl=0.1, Cd= | 0.0059023
|  |  |  | @ Cl=0.4, Cd= | 0.0058075
|  |  |  | @ Cl=0.6, Cd= | 0.0058999
alpha (deg) | Cl | Cd | Cm | Cl/Cd
-19 | -1.7152 | 0.02491 | -0.0342 | -68.8559
-18.5 | -1.6963 | 0.02114 | -0.0301 | -80.2412
-18 | -1.6607 | 0.0195 | -0.0272 | -85.1641
-17.5 | -1.6205 | 0.01833 | -0.0246 | -88.407
-17 | -1.5796 | 0.01715 | -0.0221 | -92.105
-16.5 | -1.5365 | 0.01617 | -0.0198 | -95.0216
-16 | -1.4921 | 0.01529 | -0.0176 | -97.5867
-15.5 | -1.4442 | 0.01447 | -0.0161 | -99.8065
-15 | -1.3726 | 0.01352 | -0.0196 | -101.5237
-14.5 | -1.2981 | 0.01296 | -0.0236 | -100.162
-14 | -1.2519 | 0.01248 | -0.0215 | -100.3125
-13 | -1.1559 | 0.0115 | -0.0178 | -100.513
-12.5 | -1.1063 | 0.01106 | -0.0162 | -100.0271
-12 | -1.0569 | 0.01051 | -0.0146 | -100.5614
-11.5 | -1.0067 | 0.00999 | -0.0132 | -100.7708
-11 | -0.9556 | 0.00961 | -0.0118 | -99.4381
-10.5 | -0.9044 | 0.00918 | -0.0104 | -98.5185
-10 | -0.8524 | 0.00884 | -0.0092 | -96.4253
-9.5 | -0.8003 | 0.00856 | -0.008 | -93.493
-9 | -0.7474 | 0.00834 | -0.0069 | -89.6163
-8.5 | -0.6942 | 0.0081 | -0.0059 | -85.7037
-8 | -0.6408 | 0.00788 | -0.0049 | -81.3198
-7.5 | -0.5875 | 0.00763 | -0.0039 | -76.9987
-7 | -0.5341 | 0.00739 | -0.0028 | -72.2733
-6.5 | -0.4808 | 0.00715 | -0.0018 | -67.2448
-6 | -0.4266 | 0.00695 | -0.001 | -61.3813
-5.5 | -0.3721 | 0.0068 | -0.0002 | -54.7206
-5 | -0.3173 | 0.00666 | 0.0005 | -47.6426
-4.5 | -0.2629 | 0.00649 | 0.0013 | -40.5085
-4 | -0.2083 | 0.00636 | 0.002 | -32.7516
-3.5 | -0.1528 | 0.00624 | 0.0026 | -24.4872
-3 | -0.0976 | 0.00616 | 0.0032 | -15.8442
-2.5 | -0.0423 | 0.00606 | 0.0037 | -6.9802
-2 | 0.0135 | 0.00598 | 0.0042 | 2.2575
-1.5 | 0.069 | 0.00593 | 0.0046 | 11.6358
-1 | 0.125 | 0.00588 | 0.005 | 21.2585
-0.5 | 0.1809 | 0.00583 | 0.0053 | 31.0292
0 | 0.2368 | 0.00583 | 0.0056 | 40.6175
0.5 | 0.2929 | 0.00579 | 0.0059 | 50.5872
1 | 0.3489 | 0.00578 | 0.0061 | 60.3633
1.5 | 0.4047 | 0.00581 | 0.0064 | 69.6558
2 | 0.4609 | 0.00581 | 0.0065 | 79.3287
2.5 | 0.5168 | 0.00583 | 0.0067 | 88.6449
3 | 0.5723 | 0.00589 | 0.0069 | 97.1647
3.5 | 0.6284 | 0.00591 | 0.007 | 106.3283
4 | 0.6838 | 0.00597 | 0.0071 | 114.5394
4.5 | 0.7387 | 0.00602 | 0.0074 | 122.7076
5 | 0.7738 | 0.00501 | 0.0115 | 154.4511
5.5 | 0.8183 | 0.00477 | 0.0139 | 171.5514
6 | 0.8685 | 0.00481 | 0.0151 | 180.5613
6.5 | 0.921 | 0.00487 | 0.0158 | 189.117
7 | 0.9737 | 0.00504 | 0.0163 | 193.1944
7.5 | 1.0294 | 0.00518 | 0.0162 | 198.7259
8 | 1.086 | 0.00538 | 0.0157 | 201.8587
8.5 | 1.1401 | 0.00561 | 0.0157 | 203.2264
9 | 1.2018 | 0.00591 | 0.0139 | 203.3503
9.5 | 1.2635 | 0.00635 | 0.0119 | 198.9764
10 | 1.3217 | 0.00693 | 0.0105 | 190.7215
10.5 | 1.3744 | 0.00748 | 0.0103 | 183.7433
11 | 1.4176 | 0.00816 | 0.0121 | 173.7255
11.5 | 1.4729 | 0.0088 | 0.0111 | 167.375
12 | 1.5241 | 0.00978 | 0.0105 | 155.8384
12.5 | 1.5733 | 0.01083 | 0.0102 | 145.2724
13 | 1.6213 | 0.01185 | 0.01 | 136.8186
13.5 | 1.6687 | 0.01281 | 0.0099 | 130.2654
14 | 1.7145 | 0.01379 | 0.0099 | 124.3292
14.5 | 1.7586 | 0.01482 | 0.01 | 118.664
15 | 1.768 | 0.01575 | 0.0169 | 112.254
15.5 | 1.7762 | 0.01715 | 0.0226 | 103.5685
16 | 1.7922 | 0.01886 | 0.0258 | 95.0265
16.5 | 1.8019 | 0.02156 | 0.0278 | 83.5761
17 | 1.8094 | 0.02513 | 0.0285 | 72.0016
17.5 | 1.8058 | 0.03037 | 0.028 | 59.46
18 | 1.79 | 0.0374 | 0.0265 | 47.861
18.5 | 1.7575 | 0.04662 | 0.0241 | 37.6984
19 | 1.7109 | 0.05782 | 0.0209 | 29.5901
19.5 | 1.6546 | 0.07074 | 0.0167 | 23.3899
20 | 1.6056 | 0.08315 | 0.0124 | 19.3097

## 131. Re 16M Mach 0.10 (1)
BIGFOIL.COM POLAR EXPORT
NACA44112
NACA44112 |  |  |  | Cl Max: | 1.591 | at alpha= | 15 | deg
JavaFoil+Calcfoil stall+Eppler ext transition |  |  |  | L/D Max: | 154.505 | at alpha= | 9 | deg
Re: | 16000000 |  |  | Cd Min: | 0.00768 | at alpha= | 4.5 | deg
Mach: | 0.1 |  |  | Cl=0 at alpha= | -1.8475 | deg
|  |  |  | @ Cl=0.1, Cd= | 0.0085249
|  |  |  | @ Cl=0.4, Cd= | 0.0088767
|  |  |  | @ Cl=0.6, Cd= | 0.0088775
alpha (deg) | Cl | Cd | Cm | Cl/Cd
-17 | -0.501 | 0.1287 | 0.004 | -3.89
-16.5 | -0.514 | 0.1229 | 0.004 | -4.186
-16 | -0.528 | 0.1172 | 0.005 | -4.503
-15.5 | -0.54 | 0.11056 | 0.005 | -4.886
-15 | -0.552 | 0.10493 | 0.005 | -5.259
-14.5 | -0.562 | 0.09926 | 0.005 | -5.666
-14 | -0.571 | 0.09354 | 0.005 | -6.109
-13.5 | -0.579 | 0.08844 | 0.005 | -6.545
-13 | -0.585 | 0.08323 | 0.005 | -7.023
-12.5 | -0.588 | 0.0786 | 0.005 | -7.481
-12 | -0.589 | 0.07434 | 0.005 | -7.925
-11.5 | -0.588 | 0.06993 | 0.005 | -8.404
-11 | -0.584 | 0.06598 | 0.006 | -8.845
-10.5 | -0.576 | 0.06211 | 0.006 | -9.282
-10 | -0.566 | 0.05843 | 0.006 | -9.691
-9.5 | -0.553 | 0.05483 | 0.006 | -10.087
-9 | -0.536 | 0.05145 | 0.006 | -10.426
-8.5 | -0.517 | 0.04829 | 0.006 | -10.7
-8 | -0.494 | 0.04513 | 0.006 | -10.94
-7.5 | -0.468 | 0.04215 | 0.006 | -11.094
-7 | -0.439 | 0.03916 | 0.006 | -11.205
-6.5 | -0.407 | 0.03599 | 0.007 | -11.308
-6 | -0.451 | 0.00921 | 0.01 | -48.948
-5.5 | -0.404 | 0.00903 | 0.01 | -44.717
-5 | -0.354 | 0.00971 | 0.01 | -36.473
-4.5 | -0.302 | 0.00949 | 0.01 | -31.854
-4 | -0.248 | 0.00932 | 0.01 | -26.633
-3.5 | -0.193 | 0.0091 | 0.01 | -21.17
-3 | -0.136 | 0.00897 | 0.01 | -15.133
-2.5 | -0.078 | 0.00885 | 0.01 | -8.761
-2 | -0.018 | 0.00868 | 0.01 | -2.115
-1.5 | 0.041 | 0.00926 | 0.01 | 4.482
-1 | 0.102 | 0.0085 | 0.01 | 11.98
-0.5 | 0.163 | 0.00908 | 0.009 | 17.906
0 | 0.224 | 0.00838 | 0.009 | 26.678
0.5 | 0.284 | 0.00892 | 0.009 | 31.891
1 | 0.345 | 0.00884 | 0.009 | 39.002
1.5 | 0.405 | 0.00888 | 0.009 | 45.624
2 | 0.465 | 0.00889 | 0.008 | 52.346
2.5 | 0.525 | 0.00955 | 0.008 | 54.97
3 | 0.585 | 0.00888 | 0.008 | 65.916
3.5 | 0.645 | 0.00887 | 0.008 | 72.681
4 | 0.704 | 0.00897 | 0.008 | 78.475
4.5 | 0.764 | 0.00768 | 0.007 | 99.466
5 | 0.823 | 0.00811 | 0.007 | 101.413
5.5 | 0.881 | 0.00822 | 0.007 | 107.198
6 | 0.94 | 0.00881 | 0.006 | 106.706
6.5 | 0.998 | 0.00848 | 0.006 | 117.742
7 | 1.056 | 0.00868 | 0.006 | 121.669
7.5 | 1.113 | 0.00843 | 0.006 | 131.973
8 | 1.17 | 0.00825 | 0.005 | 141.711
8.5 | 1.225 | 0.00824 | 0.005 | 148.699
9 | 1.28 | 0.00829 | 0.005 | 154.505
9.5 | 1.334 | 0.00901 | 0.004 | 147.983
10 | 1.385 | 0.00957 | 0.004 | 144.683
10.5 | 1.432 | 0.01024 | 0.003 | 139.755
11 | 1.47 | 0.01118 | 0.003 | 131.48
11.5 | 1.501 | 0.01264 | 0.003 | 118.702
12 | 1.521 | 0.01549 | 0.002 | 98.185
12.5 | 1.531 | 0.02004 | 0.002 | 76.431
13 | 1.549 | 0.02346 | 0.001 | 66.005
13.5 | 1.565 | 0.02658 | 0.001 | 58.883
14 | 1.579 | 0.02992 | 0 | 52.767
14.5 | 1.587 | 0.03346 | 0 | 47.416
15 | 1.591 | 0.03709 | 0 | 42.88
15.5 | 1.59 | 0.04094 | -0.001 | 38.832
16 | 1.585 | 0.04499 | -0.001 | 35.228
16.5 | 1.575 | 0.04933 | -0.002 | 31.94
17 | 1.562 | 0.05383 | -0.002 | 29.014
17.5 | 1.544 | 0.0586 | -0.002 | 26.347
18 | 1.522 | 0.06345 | -0.003 | 23.994
18.5 | 1.496 | 0.06853 | -0.003 | 21.835
19 | 1.463 | 0.07403 | -0.004 | 19.766
19.5 | 1.427 | 0.07946 | -0.004 | 17.964
20 | 1.388 | 0.08546 | -0.004 | 16.247

## 132. Re 16M Mach 0.10 (2)
BIGFOIL.COM POLAR EXPORT
NACA44112
NACA44112 |  |  |  | Cl Max: | 1.8024 | at alpha= | 17 | deg
XFOIL ncrit=9 |  |  |  | L/D Max: | 203.889 | at alpha= | 9 | deg
Re: | 16000000 |  |  | Cd Min: | 0.09042 | at alpha= | 20 | deg
Mach: | 0.1 |  |  | Cl=0 at alpha= | -2.1237 | deg
|  |  |  | @ Cl=0.1, Cd= | 0.0059078
|  |  |  | @ Cl=0.4, Cd= | 0.005816
|  |  |  | @ Cl=0.6, Cd= | 0.0059084
alpha (deg) | Cl | Cd | Cm | Cl/Cd
-17 | -1.5852 | 0.0206 | -0.0288 | -76.9515
-16.5 | -1.5483 | 0.0185 | -0.0256 | -83.6919
-16 | -1.5065 | 0.01703 | -0.0228 | -88.4615
-15.5 | -1.4608 | 0.01584 | -0.0205 | -92.2222
-15 | -1.3908 | 0.0146 | -0.0231 | -95.2603
-14.5 | -1.3132 | 0.01379 | -0.0273 | -95.2284
-14 | -1.2665 | 0.01319 | -0.0248 | -96.0197
-13 | -1.1692 | 0.01201 | -0.0205 | -97.3522
-12 | -1.0679 | 0.01101 | -0.0169 | -96.9936
-11.5 | -1.017 | 0.0104 | -0.0152 | -97.7885
-11 | -0.9651 | 0.00994 | -0.0137 | -97.0926
-10.5 | -0.9131 | 0.00945 | -0.0121 | -96.6243
-10 | -0.8604 | 0.00905 | -0.0107 | -95.0718
-9.5 | -0.8077 | 0.00871 | -0.0094 | -92.7325
-9 | -0.7541 | 0.00844 | -0.0081 | -89.3483
-8.5 | -0.7002 | 0.00819 | -0.0069 | -85.4945
-8 | -0.6462 | 0.00796 | -0.0058 | -81.1809
-7.5 | -0.5919 | 0.00773 | -0.0047 | -76.5718
-7 | -0.538 | 0.00746 | -0.0036 | -72.118
-6.5 | -0.4841 | 0.00721 | -0.0025 | -67.1429
-6 | -0.4295 | 0.00699 | -0.0015 | -61.4449
-5.5 | -0.3747 | 0.00683 | -0.0006 | -54.8609
-5 | -0.3194 | 0.00668 | 0.0002 | -47.8144
-4.5 | -0.2644 | 0.00652 | 0.001 | -40.5521
-4 | -0.2094 | 0.00637 | 0.0018 | -32.8728
-3.5 | -0.1536 | 0.00625 | 0.0024 | -24.576
-3 | -0.0979 | 0.00618 | 0.003 | -15.8414
-2.5 | -0.0423 | 0.00607 | 0.0036 | -6.9687
-2 | 0.0139 | 0.00599 | 0.0041 | 2.3205
-1.5 | 0.0698 | 0.00594 | 0.0046 | 11.7508
-1 | 0.1261 | 0.00588 | 0.005 | 21.4456
-0.5 | 0.1823 | 0.00584 | 0.0053 | 31.2158
0 | 0.2386 | 0.00584 | 0.0057 | 40.8562
0.5 | 0.295 | 0.0058 | 0.0059 | 50.8621
1 | 0.3514 | 0.00579 | 0.0062 | 60.6908
1.5 | 0.4075 | 0.00582 | 0.0065 | 70.0172
2 | 0.4641 | 0.00581 | 0.0066 | 79.8795
2.5 | 0.5203 | 0.00585 | 0.0068 | 88.9402
3 | 0.5763 | 0.0059 | 0.007 | 97.678
3.5 | 0.6327 | 0.00592 | 0.0071 | 106.875
4 | 0.6884 | 0.00598 | 0.0073 | 115.1171
4.5 | 0.7439 | 0.00604 | 0.0075 | 123.1623
5 | 0.7791 | 0.00502 | 0.0117 | 155.1992
5.5 | 0.8237 | 0.00479 | 0.0142 | 171.9624
6 | 0.8744 | 0.00483 | 0.0155 | 181.0352
6.5 | 0.9273 | 0.00489 | 0.0162 | 189.6319
7 | 0.9803 | 0.00506 | 0.0168 | 193.7352
7.5 | 1.0367 | 0.00521 | 0.0166 | 198.9827
8 | 1.0937 | 0.00542 | 0.0162 | 201.7897
8.5 | 1.1487 | 0.00564 | 0.0162 | 203.6702
9 | 1.2111 | 0.00594 | 0.0144 | 203.8889
9.5 | 1.2736 | 0.00638 | 0.0124 | 199.6238
10 | 1.3323 | 0.00696 | 0.0111 | 191.4224
10.5 | 1.3853 | 0.00754 | 0.011 | 183.7268
11 | 1.4292 | 0.00823 | 0.0128 | 173.6574
11.5 | 1.485 | 0.0089 | 0.0119 | 166.8539
12 | 1.5362 | 0.00993 | 0.0115 | 154.7029
12.5 | 1.5855 | 0.01101 | 0.0113 | 144.0054
13 | 1.6338 | 0.01206 | 0.0112 | 135.4726
13.5 | 1.6809 | 0.01309 | 0.0113 | 128.411
14 | 1.727 | 0.01415 | 0.0114 | 122.0495
14.5 | 1.762 | 0.01518 | 0.0134 | 116.0738
15 | 1.7685 | 0.01625 | 0.0206 | 108.8308
15.5 | 1.7769 | 0.01793 | 0.0257 | 99.1021
16 | 1.7917 | 0.02004 | 0.0283 | 89.4062
16.5 | 1.7981 | 0.02343 | 0.0297 | 76.7435
17 | 1.8024 | 0.02772 | 0.0297 | 65.0216
17.5 | 1.7904 | 0.03422 | 0.0285 | 52.3203
18 | 1.763 | 0.04277 | 0.0265 | 41.2205
18.5 | 1.7176 | 0.05365 | 0.0235 | 32.0149
19 | 1.6653 | 0.06583 | 0.0197 | 25.297
19.5 | 1.6148 | 0.07818 | 0.0155 | 20.6549
20 | 1.5687 | 0.09042 | 0.0109 | 17.349

## 133. Re 16M Mach 0.25 (1)
BIGFOIL.COM POLAR EXPORT
NACA44112
NACA44112 |  |  |  | Cl Max: | 1.555 | at alpha= | 14 | deg
JavaFoil+Calcfoil stall+Eppler ext transition |  |  |  | L/D Max: | 156.307 | at alpha= | 8.5 | deg
Re: | 16000000 |  |  | Cd Min: | 0.00793 | at alpha= | 4.5 | deg
Mach: | 0.25 |  |  | Cl=0 at alpha= | -1.8468 | deg
|  |  |  | @ Cl=0.1, Cd= | 0.0086489
|  |  |  | @ Cl=0.4, Cd= | 0.0090523
|  |  |  | @ Cl=0.6, Cd= | 0.0090403
alpha (deg) | Cl | Cd | Cm | Cl/Cd
-14.5 | -0.258 | 0.10787 | 0.005 | -2.394
-14 | -0.302 | 0.10327 | 0.005 | -2.92
-13.5 | -0.34 | 0.09711 | 0.005 | -3.5
-13 | -0.374 | 0.09207 | 0.005 | -4.066
-12.5 | -0.405 | 0.08626 | 0.005 | -4.694
-12 | -0.431 | 0.08127 | 0.005 | -5.308
-11.5 | -0.454 | 0.07594 | 0.005 | -5.972
-11 | -0.471 | 0.07137 | 0.005 | -6.602
-10.5 | -0.484 | 0.06671 | 0.005 | -7.255
-10 | -0.492 | 0.06253 | 0.006 | -7.863
-9.5 | -0.494 | 0.05839 | 0.006 | -8.462
-9 | -0.491 | 0.05449 | 0.006 | -9.013
-8.5 | -0.483 | 0.0509 | 0.006 | -9.489
-8 | -0.47 | 0.04757 | 0.006 | -9.872
-7.5 | -0.451 | 0.04455 | 0.006 | -10.126
-7 | -0.428 | 0.0416 | 0.006 | -10.291
-6.5 | -0.4 | 0.03867 | 0.006 | -10.348
-6 | -0.368 | 0.03577 | 0.007 | -10.302
-5.5 | -0.334 | 0.03264 | 0.007 | -10.232
-5 | -0.358 | 0.00904 | 0.011 | -39.553
-4.5 | -0.307 | 0.00975 | 0.011 | -31.439
-4 | -0.253 | 0.00953 | 0.011 | -26.525
-3.5 | -0.197 | 0.00929 | 0.01 | -21.163
-3 | -0.139 | 0.00913 | 0.01 | -15.203
-2.5 | -0.079 | 0.009 | 0.01 | -8.824
-2 | -0.019 | 0.00887 | 0.01 | -2.122
-1.5 | 0.043 | 0.00875 | 0.01 | 4.866
-1 | 0.105 | 0.00864 | 0.01 | 12.094
-0.5 | 0.167 | 0.00855 | 0.01 | 19.529
0 | 0.23 | 0.00849 | 0.01 | 27.066
0.5 | 0.292 | 0.00849 | 0.009 | 34.414
1 | 0.354 | 0.00903 | 0.009 | 39.222
1.5 | 0.416 | 0.00906 | 0.009 | 45.912
2 | 0.478 | 0.00902 | 0.009 | 52.958
2.5 | 0.539 | 0.00906 | 0.009 | 59.493
3 | 0.601 | 0.00904 | 0.008 | 66.477
3.5 | 0.662 | 0.00909 | 0.008 | 72.824
4 | 0.723 | 0.00925 | 0.008 | 78.164
4.5 | 0.784 | 0.00793 | 0.008 | 98.818
5 | 0.844 | 0.00813 | 0.007 | 103.894
5.5 | 0.904 | 0.00803 | 0.007 | 112.625
6 | 0.964 | 0.0087 | 0.007 | 110.836
6.5 | 1.023 | 0.00838 | 0.006 | 122.093
7 | 1.082 | 0.00862 | 0.006 | 125.618
7.5 | 1.14 | 0.00843 | 0.006 | 135.3
8 | 1.198 | 0.00835 | 0.005 | 143.509
8.5 | 1.254 | 0.00802 | 0.005 | 156.307
9 | 1.308 | 0.00909 | 0.005 | 143.946
9.5 | 1.361 | 0.00965 | 0.004 | 141.011
10 | 1.41 | 0.01035 | 0.004 | 136.171
10.5 | 1.453 | 0.01133 | 0.003 | 128.288
11 | 1.486 | 0.01276 | 0.003 | 116.403
11.5 | 1.51 | 0.01509 | 0.003 | 100.067
12 | 1.519 | 0.01999 | 0.002 | 75.988
12.5 | 1.528 | 0.02493 | 0.002 | 61.29
13 | 1.541 | 0.02866 | 0.001 | 53.777
13.5 | 1.55 | 0.03252 | 0.001 | 47.672
14 | 1.555 | 0.03641 | 0 | 42.699
14.5 | 1.55 | 0.0406 | 0 | 38.18
15 | 1.538 | 0.04501 | 0 | 34.178
15.5 | 1.52 | 0.0496 | -0.001 | 30.638
16 | 1.493 | 0.0546 | -0.001 | 27.349
16.5 | 1.459 | 0.05987 | -0.002 | 24.375
17 | 1.418 | 0.06533 | -0.002 | 21.705
17.5 | 1.369 | 0.07104 | -0.002 | 19.278
18 | 1.314 | 0.07724 | -0.003 | 17.009
18.5 | 1.25 | 0.08412 | -0.003 | 14.855
19 | 1.175 | 0.09128 | -0.004 | 12.868

## 134. Re 16M Mach 0.25 (2)
BIGFOIL.COM POLAR EXPORT
NACA44112
NACA44112 |  |  |  | Cl Max: | 1.7655 | at alpha= | 15.5 | deg
XFOIL ncrit=9 |  |  |  | L/D Max: | 204.83 | at alpha= | 9 | deg
Re: | 16000000 |  |  | Cd Min: | 0.2286 | at alpha= | -20 | deg
Mach: | 0.25 |  |  | Cl=0 at alpha= | -2.1361 | deg
|  |  |  | @ Cl=0.1, Cd= | 0.0059542
|  |  |  | @ Cl=0.4, Cd= | 0.00585
|  |  |  | @ Cl=0.6, Cd= | 0.0059411
alpha (deg) | Cl | Cd | Cm | Cl/Cd
-20 | -0.6798 | 0.2286 | 0.0598 | -2.9738
-18 | -0.5176 | 0.18554 | 0.0091 | -2.7897
-17.5 | -0.5021 | 0.1794 | 0.006 | -2.7988
-17 | -0.4991 | 0.16879 | 0.0011 | -2.9569
-16 | -0.473 | 0.15523 | -0.0055 | -3.0471
-15 | -0.4926 | 0.13047 | -0.0179 | -3.7756
-14.5 | -0.5173 | 0.11622 | -0.0257 | -4.451
-14 | -0.511 | 0.10918 | -0.0293 | -4.6803
-13.5 | -0.5478 | 0.09473 | -0.0379 | -5.7828
-13 | -0.6044 | 0.07886 | -0.0484 | -7.6642
-12.5 | -0.6978 | 0.06384 | -0.059 | -10.9305
-12 | -0.8092 | 0.05362 | -0.0491 | -15.0914
-11.5 | -1.0691 | 0.01495 | -0.0285 | -71.5117
-10.5 | -0.9629 | 0.01205 | -0.0226 | -79.9087
-10 | -0.9073 | 0.01095 | -0.02 | -82.8584
-9.5 | -0.8508 | 0.01006 | -0.0176 | -84.5726
-9 | -0.7932 | 0.00939 | -0.0154 | -84.4728
-8.5 | -0.7352 | 0.00892 | -0.0134 | -82.4215
-8 | -0.6771 | 0.00852 | -0.0115 | -79.4718
-7.5 | -0.619 | 0.00818 | -0.0097 | -75.6724
-7 | -0.5606 | 0.00788 | -0.0081 | -71.1421
-6.5 | -0.503 | 0.0076 | -0.0065 | -66.1842
-6 | -0.4458 | 0.00726 | -0.0049 | -61.405
-5.5 | -0.3887 | 0.00702 | -0.0034 | -55.3704
-5 | -0.3309 | 0.00681 | -0.0022 | -48.5903
-4.5 | -0.273 | 0.00667 | -0.001 | -40.9295
-4 | -0.2156 | 0.00649 | 0.0001 | -33.2203
-3.5 | -0.158 | 0.00633 | 0.0012 | -24.9605
-3 | -0.1002 | 0.00624 | 0.0021 | -16.0577
-2.5 | -0.042 | 0.00613 | 0.0028 | -6.8515
-2 | 0.0157 | 0.00604 | 0.0036 | 2.5993
-1.5 | 0.0739 | 0.00599 | 0.0042 | 12.3372
-1 | 0.1322 | 0.00591 | 0.0048 | 22.3689
-0.5 | 0.1903 | 0.00589 | 0.0053 | 32.309
0 | 0.2485 | 0.00586 | 0.0057 | 42.4061
0.5 | 0.3071 | 0.00583 | 0.0061 | 52.6758
1 | 0.3651 | 0.00585 | 0.0065 | 62.4103
1.5 | 0.4235 | 0.00585 | 0.0068 | 72.3932
2 | 0.4821 | 0.00585 | 0.0071 | 82.4103
2.5 | 0.54 | 0.00592 | 0.0074 | 91.2162
3 | 0.5984 | 0.00594 | 0.0077 | 100.7407
3.5 | 0.6568 | 0.00598 | 0.0079 | 109.8328
4 | 0.7144 | 0.00607 | 0.0082 | 117.6936
4.5 | 0.7725 | 0.0061 | 0.0085 | 126.6393
5 | 0.8085 | 0.00513 | 0.0131 | 157.6023
5.5 | 0.854 | 0.00491 | 0.016 | 173.9308
6 | 0.9072 | 0.00491 | 0.0174 | 184.7658
6.5 | 0.9618 | 0.00503 | 0.0184 | 191.2127
7 | 1.0177 | 0.00519 | 0.0192 | 196.0886
7.5 | 1.0774 | 0.00535 | 0.0191 | 201.3832
8 | 1.1369 | 0.00562 | 0.019 | 202.2954
9 | 1.2638 | 0.00617 | 0.0171 | 204.8298
9.5 | 1.3311 | 0.00652 | 0.0153 | 204.1564
10 | 1.3928 | 0.00714 | 0.0144 | 195.07
10.5 | 1.4468 | 0.00786 | 0.0151 | 184.0712
11 | 1.495 | 0.00859 | 0.017 | 174.0396
11.5 | 1.5529 | 0.00944 | 0.0167 | 164.5021
12 | 1.604 | 0.01078 | 0.0171 | 148.7941
12.5 | 1.6533 | 0.0121 | 0.0178 | 136.6364
13 | 1.7002 | 0.01354 | 0.0186 | 125.5687
13.5 | 1.7397 | 0.0149 | 0.0206 | 116.7584
14 | 1.7542 | 0.01626 | 0.0267 | 107.8844
14.5 | 1.7617 | 0.01825 | 0.0321 | 96.5315
15 | 1.7649 | 0.02143 | 0.0355 | 82.3565
15.5 | 1.7655 | 0.02609 | 0.0361 | 67.6696
16 | 1.7586 | 0.0323 | 0.0351 | 54.4458
16.5 | 1.7248 | 0.04163 | 0.0328 | 41.4317
17 | 1.6737 | 0.05288 | 0.0298 | 31.6509
17.5 | 1.6103 | 0.06583 | 0.0257 | 24.4615
18 | 1.5576 | 0.07812 | 0.0214 | 19.9386
18.5 | 1.5125 | 0.08999 | 0.0169 | 16.8074
19 | 1.4825 | 0.10026 | 0.0128 | 14.7866
19.5 | 1.4503 | 0.11122 | 0.0081 | 13.0399
20 | 1.4208 | 0.12202 | 0.0032 | 11.644

## 135. Re 16M Mach 0.50 (1)
BIGFOIL.COM POLAR EXPORT
NACA44112
NACA44112 |  |  |  | Cl Max: | 1.471 | at alpha= | 10.5 | deg
JavaFoil+Calcfoil stall+Eppler ext transition |  |  |  | L/D Max: | 134.476 | at alpha= | 6 | deg
Re: | 16000000 |  |  | Cd Min: | 0.00791 | at alpha= | 6 | deg
Mach: | 0.5 |  |  | Cl=0 at alpha= | -1.8456 | deg
|  |  |  | @ Cl=0.1, Cd= | 0.0094071
|  |  |  | @ Cl=0.4, Cd= | 0.0092258
|  |  |  | @ Cl=0.6, Cd= | 0.00952
alpha (deg) | Cl | Cd | Cm | Cl/Cd
-20 | -0.972 | 0.16791 | 0.005 | -5.79
-19.5 | -0.947 | 0.1531 | 0.005 | -6.188
-19 | -0.922 | 0.14204 | 0.005 | -6.495
-18.5 | -0.898 | 0.13035 | 0.005 | -6.886
-18 | -0.869 | 0.13831 | 0.005 | -6.28
-17.5 | -0.843 | 0.12969 | 0.005 | -6.499
-17 | -0.818 | 0.11905 | 0.006 | -6.868
-16.5 | -0.792 | 0.11072 | 0.006 | -7.156
-16 | -0.764 | 0.10994 | 0.006 | -6.952
-15.5 | -0.738 | 0.10544 | 0.006 | -6.996
-15 | -0.712 | 0.09701 | 0.006 | -7.343
-14.5 | -0.687 | 0.08996 | 0.006 | -7.637
-14 | -0.658 | 0.09055 | 0.006 | -7.272
-13.5 | -0.632 | 0.08315 | 0.006 | -7.604
-13 | -0.607 | 0.07659 | 0.007 | -7.927
-12.5 | -0.582 | 0.07056 | 0.007 | -8.249
-12 | -0.552 | 0.07306 | 0.006 | -7.556
-11.5 | -0.525 | 0.06874 | 0.006 | -7.645
-11 | -0.5 | 0.06296 | 0.007 | -7.942
-10.5 | -0.471 | 0.06373 | 0.006 | -7.397
-10 | -0.445 | 0.06011 | 0.006 | -7.395
-9.5 | -0.418 | 0.05566 | 0.007 | -7.514
-9 | -0.39 | 0.0556 | 0.006 | -7.018
-8.5 | -0.363 | 0.05219 | 0.006 | -6.962
-8 | -0.337 | 0.04855 | 0.007 | -6.934
-7.5 | -0.309 | 0.0481 | 0.006 | -6.421
-7 | -0.282 | 0.04506 | 0.006 | -6.255
-6.5 | -0.254 | 0.04472 | 0.006 | -5.685
-6 | -0.227 | 0.04135 | 0.006 | -5.498
-5.5 | -0.2 | 0.04092 | 0.006 | -4.882
-5 | -0.172 | 0.03991 | 0.006 | -4.319
-4.5 | -0.223 | 0.03668 | 0.006 | -6.07
-4 | -0.205 | 0.03306 | 0.007 | -6.196
-3.5 | -0.168 | 0.03046 | 0.007 | -5.506
-3 | -0.149 | 0.0092 | 0.012 | -16.182
-2.5 | -0.086 | 0.00985 | 0.011 | -8.775
-2 | -0.021 | 0.00964 | 0.011 | -2.147
-1.5 | 0.047 | 0.00953 | 0.011 | 4.938
-1 | 0.116 | 0.00937 | 0.011 | 12.384
-0.5 | 0.186 | 0.00925 | 0.011 | 20.095
0 | 0.256 | 0.00923 | 0.011 | 27.734
0.5 | 0.326 | 0.00918 | 0.01 | 35.48
1 | 0.395 | 0.00922 | 0.01 | 42.826
1.5 | 0.464 | 0.0093 | 0.01 | 49.819
2 | 0.532 | 0.00999 | 0.01 | 53.29
2.5 | 0.6 | 0.00952 | 0.01 | 63.049
3 | 0.668 | 0.00957 | 0.009 | 69.841
3.5 | 0.736 | 0.00969 | 0.009 | 75.94
4 | 0.803 | 0.00938 | 0.009 | 85.633
4.5 | 0.87 | 0.00811 | 0.008 | 107.201
5 | 0.935 | 0.00803 | 0.008 | 116.455
5.5 | 1 | 0.00797 | 0.008 | 125.521
6 | 1.064 | 0.00791 | 0.007 | 134.476
6.5 | 1.126 | 0.00896 | 0.007 | 125.722
7 | 1.186 | 0.00977 | 0.007 | 121.407
7.5 | 1.242 | 0.0103 | 0.006 | 120.541
8 | 1.293 | 0.01109 | 0.006 | 116.639
8.5 | 1.34 | 0.01222 | 0.005 | 109.659
9 | 1.381 | 0.01405 | 0.005 | 98.322
9.5 | 1.417 | 0.01657 | 0.005 | 85.544
10 | 1.449 | 0.01994 | 0.004 | 72.65
10.5 | 1.471 | 0.02451 | 0.004 | 60.006
11 | 1.466 | 0.03105 | 0.003 | 47.228
11.5 | 1.428 | 0.04421 | 0.003 | 32.298
12 | 1.368 | 0.0522 | 0.002 | 26.204
12.5 | 1.123 | 0.06201 | 0.002 | 18.109
13 | 0.881 | 0.06805 | 0.001 | 12.95
13.5 | 0.905 | 0.07773 | 0.001 | 11.647
14 | 0.932 | 0.08268 | 0 | 11.274
14.5 | 0.957 | 0.092 | 0 | 10.4
15 | 0.975 | 0.11434 | 0 | 8.523
15.5 | 0.991 | 0.13815 | -0.001 | 7.177

## 136. Re 16M Mach 0.50 (2)
BIGFOIL.COM POLAR EXPORT
NACA44112
NACA44112 |  |  |  | Cl Max: | 1.9085 | at alpha= | 12 | deg
XFOIL ncrit=9 |  |  |  | L/D Max: | 208.443 | at alpha= | 9 | deg
Re: | 16000000 |  |  | Cd Min: | 0.25406 | at alpha= | -20 | deg
Mach: | 0.5 |  |  | Cl=0 at alpha= | -2.1974 | deg
|  |  |  | @ Cl=0.1, Cd= | 0.0061854
|  |  |  | @ Cl=0.4, Cd= | 0.006029
|  |  |  | @ Cl=0.6, Cd= | 0.0061307
alpha (deg) | Cl | Cd | Cm | Cl/Cd
-20 | -0.7217 | 0.25406 | 0.0722 | -2.8407
-19.5 | -0.6828 | 0.24474 | 0.0624 | -2.7899
-18.5 | -0.5505 | 0.21684 | 0.023 | -2.5387
-18 | -0.5335 | 0.20832 | 0.0192 | -2.561
-17.5 | -0.5136 | 0.20106 | 0.0156 | -2.5545
-17 | -0.4919 | 0.19461 | 0.0121 | -2.5276
-16.5 | -0.474 | 0.18658 | 0.0083 | -2.5405
-16 | -0.45 | 0.181 | 0.0051 | -2.4862
-15.5 | -0.4316 | 0.17344 | 0.0015 | -2.4885
-15 | -0.4139 | 0.16554 | -0.0023 | -2.5003
-14.5 | -0.396 | 0.158 | -0.0059 | -2.5063
-14 | -0.3793 | 0.15023 | -0.0096 | -2.5248
-13 | -0.3448 | 0.13568 | -0.0166 | -2.5413
-12.5 | -0.3253 | 0.12917 | -0.0198 | -2.5184
-11.5 | -0.3014 | 0.11336 | -0.0272 | -2.6588
-11 | -0.2958 | 0.10478 | -0.0313 | -2.8231
-10.5 | -0.2764 | 0.09919 | -0.0338 | -2.7866
-10 | -0.2656 | 0.09226 | -0.0369 | -2.8788
-9.5 | -0.2611 | 0.08475 | -0.0403 | -3.0808
-9 | -0.2609 | 0.07717 | -0.0438 | -3.3808
-8.5 | -0.2692 | 0.06914 | -0.0483 | -3.8935
-8 | -0.2915 | 0.06182 | -0.0526 | -4.7153
-7.5 | -0.3162 | 0.05702 | -0.0477 | -5.5454
-7 | -0.3228 | 0.051 | -0.045 | -6.3294
-6.5 | -0.3354 | 0.04316 | -0.0407 | -7.7711
-6 | -0.3247 | 0.03687 | -0.0358 | -8.8066
-5.5 | -0.3226 | 0.0287 | -0.0285 | -11.2404
-5 | -0.3318 | 0.01828 | -0.0189 | -18.151
-4.5 | -0.3098 | 0.00878 | -0.0138 | -35.2847
-4 | -0.243 | 0.00744 | -0.0103 | -32.6613
-3.5 | -0.1754 | 0.00696 | -0.007 | -25.2011
-3 | -0.1082 | 0.00664 | -0.0041 | -16.2952
-2.5 | -0.0411 | 0.00645 | -0.0016 | -6.3721
-2 | 0.0268 | 0.00631 | 0.0003 | 4.2472
-1.5 | 0.0938 | 0.00619 | 0.0021 | 15.1535
-1 | 0.161 | 0.00614 | 0.0036 | 26.2215
-0.5 | 0.2284 | 0.00606 | 0.0049 | 37.6898
0 | 0.2955 | 0.00604 | 0.006 | 48.9238
0.5 | 0.3627 | 0.00604 | 0.0071 | 60.0497
1 | 0.4303 | 0.00602 | 0.0079 | 71.4784
1.5 | 0.4972 | 0.00607 | 0.0089 | 81.911
2 | 0.5648 | 0.00611 | 0.0097 | 92.4386
2.5 | 0.6329 | 0.00615 | 0.0105 | 102.9106
3 | 0.7 | 0.00625 | 0.0114 | 112
3.5 | 0.7685 | 0.00632 | 0.0123 | 121.5981
4 | 0.8367 | 0.0064 | 0.0132 | 130.7344
4.5 | 0.9043 | 0.00655 | 0.0145 | 138.0611
5 | 0.9471 | 0.00566 | 0.0203 | 167.3322
5.5 | 0.9973 | 0.00539 | 0.0253 | 185.0278
6 | 1.0574 | 0.00551 | 0.0285 | 191.9056
6.5 | 1.1233 | 0.00563 | 0.0309 | 199.5204
7 | 1.192 | 0.00588 | 0.0328 | 202.7211
7.5 | 1.2726 | 0.00617 | 0.0328 | 206.2561
8 | 1.3492 | 0.00649 | 0.0338 | 207.8891
8.5 | 1.4379 | 0.00692 | 0.0329 | 207.789
9 | 1.5258 | 0.00732 | 0.0326 | 208.4426
9.5 | 1.6096 | 0.00784 | 0.0335 | 205.3061
10 | 1.6873 | 0.00838 | 0.0359 | 201.3484
10.5 | 1.7533 | 0.00914 | 0.0402 | 191.8271
11 | 1.8282 | 0.01032 | 0.0427 | 177.1512
11.5 | 1.8883 | 0.01196 | 0.0467 | 157.8846
12 | 1.9085 | 0.01532 | 0.0518 | 124.5757
12.5 | 1.8627 | 0.02221 | 0.0559 | 83.8676
13 | 1.8048 | 0.03233 | 0.0544 | 55.8243
13.5 | 1.7015 | 0.04586 | 0.0511 | 37.102
14 | 1.5977 | 0.05943 | 0.047 | 26.8837
14.5 | 1.5129 | 0.07247 | 0.0418 | 20.8762
15 | 1.4451 | 0.08515 | 0.0362 | 16.9712
15.5 | 1.3909 | 0.0973 | 0.0304 | 14.295
16.5 | 1.3185 | 0.11962 | 0.0195 | 11.0224
17.5 | 1.2825 | 0.13949 | 0.0092 | 9.1942
18 | 1.2721 | 0.14902 | 0.004 | 8.5364
18.5 | 1.2663 | 0.15811 | -0.0011 | 8.009
19 | 1.2616 | 0.16739 | -0.0067 | 7.5369
19.5 | 1.2658 | 0.17564 | -0.0115 | 7.2068
20 | 1.2654 | 0.18479 | -0.0173 | 6.8478

## 137. Re 18M Mach 0.00 (1)
BIGFOIL.COM POLAR EXPORT
NACA44112
NACA44112 |  |  |  | Cl Max: | 1.601 | at alpha= | 15.5 | deg
JavaFoil+Calcfoil stall+Eppler ext transition |  |  |  | L/D Max: | 155.709 | at alpha= | 9 | deg
Re: | 18000000 |  |  | Cd Min: | 0.00793 | at alpha= | 4.5 | deg
Mach: | 0 |  |  | Cl=0 at alpha= | -1.8475 | deg
|  |  |  | @ Cl=0.1, Cd= | 0.0083918
|  |  |  | @ Cl=0.4, Cd= | 0.0093195
|  |  |  | @ Cl=0.6, Cd= | 0.009205
alpha (deg) | Cl | Cd | Cm | Cl/Cd
-17.5 | -0.534 | 0.13215 | 0.004 | -4.044
-17 | -0.546 | 0.12638 | 0.004 | -4.322
-16.5 | -0.558 | 0.12019 | 0.004 | -4.639
-16 | -0.568 | 0.11449 | 0.005 | -4.963
-15.5 | -0.578 | 0.10846 | 0.005 | -5.33
-15 | -0.587 | 0.10256 | 0.005 | -5.722
-14.5 | -0.595 | 0.09693 | 0.005 | -6.133
-14 | -0.601 | 0.09175 | 0.005 | -6.548
-13.5 | -0.605 | 0.08656 | 0.005 | -6.993
-13 | -0.608 | 0.08163 | 0.005 | -7.45
-12.5 | -0.609 | 0.07716 | 0.005 | -7.89
-12 | -0.607 | 0.07304 | 0.005 | -8.314
-11.5 | -0.603 | 0.06888 | 0.006 | -8.759
-11 | -0.597 | 0.06494 | 0.006 | -9.189
-10.5 | -0.587 | 0.06126 | 0.006 | -9.59
-10 | -0.575 | 0.05752 | 0.006 | -10.001
-9.5 | -0.56 | 0.05419 | 0.006 | -10.334
-9 | -0.542 | 0.05082 | 0.006 | -10.663
-8.5 | -0.521 | 0.04753 | 0.006 | -10.958
-8 | -0.497 | 0.0444 | 0.006 | -11.19
-7.5 | -0.47 | 0.04147 | 0.006 | -11.326
-7 | -0.44 | 0.03842 | 0.007 | -11.46
-6.5 | -0.409 | 0.03434 | 0.007 | -11.92
-6 | -0.45 | 0.00901 | 0.01 | -49.968
-5.5 | -0.403 | 0.00978 | 0.01 | -41.2
-5 | -0.353 | 0.00955 | 0.01 | -36.978
-4.5 | -0.301 | 0.00936 | 0.01 | -32.195
-4 | -0.247 | 0.00911 | 0.01 | -27.175
-3.5 | -0.192 | 0.00895 | 0.01 | -21.452
-3 | -0.135 | 0.00937 | 0.01 | -14.425
-2.5 | -0.077 | 0.00926 | 0.01 | -8.334
-2 | -0.018 | 0.00918 | 0.01 | -1.992
-1.5 | 0.041 | 0.00909 | 0.01 | 4.543
-1 | 0.101 | 0.00838 | 0.01 | 12.091
-0.5 | 0.162 | 0.00885 | 0.009 | 18.287
0 | 0.223 | 0.00944 | 0.009 | 23.568
0.5 | 0.283 | 0.00937 | 0.009 | 30.189
1 | 0.343 | 0.00931 | 0.009 | 36.858
1.5 | 0.403 | 0.00932 | 0.009 | 43.231
2 | 0.463 | 0.00873 | 0.008 | 53.027
2.5 | 0.523 | 0.00942 | 0.008 | 55.469
3 | 0.582 | 0.0094 | 0.008 | 61.91
3.5 | 0.642 | 0.00875 | 0.008 | 73.296
4 | 0.701 | 0.00945 | 0.008 | 74.139
4.5 | 0.76 | 0.00793 | 0.007 | 95.835
5 | 0.819 | 0.00803 | 0.007 | 101.892
5.5 | 0.877 | 0.00822 | 0.007 | 106.753
6 | 0.935 | 0.0088 | 0.006 | 106.33
6.5 | 0.993 | 0.00899 | 0.006 | 110.564
7 | 1.051 | 0.00862 | 0.006 | 121.944
7.5 | 1.108 | 0.00834 | 0.006 | 132.874
8 | 1.165 | 0.00861 | 0.005 | 135.225
8.5 | 1.22 | 0.00849 | 0.005 | 143.795
9 | 1.275 | 0.00819 | 0.004 | 155.709
9.5 | 1.328 | 0.00892 | 0.004 | 148.943
10 | 1.38 | 0.00944 | 0.004 | 146.207
10.5 | 1.427 | 0.01009 | 0.003 | 141.415
11 | 1.466 | 0.01102 | 0.003 | 132.994
11.5 | 1.497 | 0.01252 | 0.003 | 119.534
12 | 1.516 | 0.01558 | 0.002 | 97.258
12.5 | 1.532 | 0.01911 | 0.002 | 80.179
13 | 1.552 | 0.02199 | 0.001 | 70.58
13.5 | 1.57 | 0.02493 | 0.001 | 62.976
14 | 1.585 | 0.02801 | 0 | 56.58
14.5 | 1.594 | 0.03136 | 0 | 50.834
15 | 1.6 | 0.03482 | 0 | 45.951
15.5 | 1.601 | 0.0385 | -0.001 | 41.602
16 | 1.599 | 0.04231 | -0.001 | 37.798
16.5 | 1.593 | 0.04645 | -0.002 | 34.282
17 | 1.582 | 0.05078 | -0.002 | 31.157
17.5 | 1.568 | 0.05526 | -0.002 | 28.375
18 | 1.55 | 0.05999 | -0.003 | 25.839
18.5 | 1.528 | 0.06485 | -0.003 | 23.56
19 | 1.5 | 0.07 | -0.004 | 21.423
19.5 | 1.468 | 0.07549 | -0.004 | 19.45
20 | 1.434 | 0.08104 | -0.004 | 17.698

## 138. Re 18M Mach 0.00 (2)
BIGFOIL.COM POLAR EXPORT
NACA44112
NACA44112 |  |  |  | Cl Max: | 1.8216 | at alpha= | 17 | deg
XFOIL ncrit=9 |  |  |  | L/D Max: | 207.291 | at alpha= | 8.5 | deg
Re: | 18000000 |  |  | Cd Min: | 0.07915 | at alpha= | 20 | deg
Mach: | 0 |  |  | Cl=0 at alpha= | -2.1151 | deg
|  |  |  | @ Cl=0.1, Cd= | 0.0058007
|  |  |  | @ Cl=0.4, Cd= | 0.0057092
|  |  |  | @ Cl=0.6, Cd= | 0.0057947
alpha (deg) | Cl | Cd | Cm | Cl/Cd
-19.5 | -1.7509 | 0.02654 | -0.0367 | -65.9721
-19 | -1.7257 | 0.02373 | -0.0332 | -72.7223
-18.5 | -1.7043 | 0.02036 | -0.0292 | -83.7083
-18 | -1.6691 | 0.01867 | -0.0262 | -89.4001
-17.5 | -1.6272 | 0.01769 | -0.0238 | -91.9842
-17 | -1.5864 | 0.01647 | -0.0213 | -96.3206
-16.5 | -1.543 | 0.01551 | -0.019 | -99.4842
-16 | -1.4981 | 0.01468 | -0.0169 | -102.0504
-15.5 | -1.43 | 0.01377 | -0.0196 | -103.8489
-15 | -1.3499 | 0.01305 | -0.0249 | -103.4406
-14.5 | -1.3046 | 0.01259 | -0.0226 | -103.6219
-14 | -1.2572 | 0.01211 | -0.0207 | -103.815
-12.5 | -1.11 | 0.01075 | -0.0157 | -103.2558
-12 | -1.0596 | 0.01035 | -0.0142 | -102.3768
-11.5 | -1.0093 | 0.00984 | -0.0127 | -102.5711
-11 | -0.958 | 0.00947 | -0.0114 | -101.1616
-10.5 | -0.9067 | 0.00904 | -0.0101 | -100.2987
-10 | -0.8547 | 0.00869 | -0.0088 | -98.3544
-9.5 | -0.8026 | 0.00839 | -0.0076 | -95.6615
-9 | -0.7496 | 0.00815 | -0.0065 | -91.9755
-8.5 | -0.6964 | 0.00793 | -0.0055 | -87.8184
-8 | -0.6429 | 0.00771 | -0.0045 | -83.3852
-7.5 | -0.5891 | 0.00751 | -0.0036 | -78.4421
-7 | -0.5355 | 0.00726 | -0.0026 | -73.7603
-6.5 | -0.482 | 0.00703 | -0.0016 | -68.5633
-6 | -0.428 | 0.00681 | -0.0007 | -62.8488
-5.5 | -0.3735 | 0.00667 | 0.0001 | -55.997
-4.5 | -0.2639 | 0.00639 | 0.0015 | -41.2989
-4 | -0.2091 | 0.00624 | 0.0022 | -33.5096
-3.5 | -0.1538 | 0.00613 | 0.0028 | -25.0897
-3 | -0.0983 | 0.00606 | 0.0033 | -16.2211
-2.5 | -0.0428 | 0.00595 | 0.0038 | -7.1933
-2 | 0.0128 | 0.00589 | 0.0043 | 2.1732
-1.5 | 0.0685 | 0.00584 | 0.0047 | 11.7295
-1 | 0.1246 | 0.00577 | 0.0051 | 21.5945
-0.5 | 0.1804 | 0.00575 | 0.0054 | 31.3739
0 | 0.2365 | 0.00573 | 0.0057 | 41.274
0.5 | 0.2927 | 0.00569 | 0.006 | 51.4411
1 | 0.3485 | 0.0057 | 0.0062 | 61.1404
1.5 | 0.4046 | 0.00571 | 0.0064 | 70.8581
2 | 0.4609 | 0.00571 | 0.0065 | 80.718
2.5 | 0.5166 | 0.00576 | 0.0068 | 89.6875
3 | 0.5725 | 0.00578 | 0.0069 | 99.0484
3.5 | 0.6285 | 0.00581 | 0.007 | 108.1756
4 | 0.6837 | 0.0059 | 0.0072 | 115.8814
4.5 | 0.7393 | 0.00592 | 0.0073 | 124.8818
5 | 0.7774 | 0.00505 | 0.0108 | 153.9406
5.5 | 0.8214 | 0.00479 | 0.0133 | 171.4823
6 | 0.8712 | 0.00475 | 0.0145 | 183.4105
6.5 | 0.9223 | 0.00483 | 0.0155 | 190.9524
7 | 0.9751 | 0.00497 | 0.016 | 196.1972
7.5 | 1.0295 | 0.00509 | 0.0162 | 202.2593
8 | 1.085 | 0.00533 | 0.0159 | 203.5647
8.5 | 1.1401 | 0.0055 | 0.0158 | 207.2909
9.5 | 1.2592 | 0.00626 | 0.0129 | 201.1502
10 | 1.3187 | 0.00687 | 0.0112 | 191.9505
10.5 | 1.3734 | 0.00745 | 0.0105 | 184.349
11.5 | 1.4695 | 0.00882 | 0.0118 | 166.61
12 | 1.521 | 0.00974 | 0.0112 | 156.1602
12.5 | 1.5706 | 0.01072 | 0.0109 | 146.5112
13 | 1.619 | 0.0117 | 0.0107 | 138.3761
13.5 | 1.6673 | 0.01258 | 0.0104 | 132.5358
14 | 1.7128 | 0.01357 | 0.0105 | 126.2196
14.5 | 1.758 | 0.01456 | 0.0105 | 120.7418
15 | 1.7776 | 0.01546 | 0.0154 | 114.9806
15.5 | 1.7875 | 0.01667 | 0.0213 | 107.2286
16 | 1.8011 | 0.01832 | 0.0251 | 98.3133
16.5 | 1.8127 | 0.02075 | 0.0274 | 87.359
17 | 1.8216 | 0.02402 | 0.0284 | 75.8368
17.5 | 1.8184 | 0.02907 | 0.0281 | 62.5525
18 | 1.8104 | 0.03515 | 0.0269 | 51.505
18.5 | 1.7854 | 0.04338 | 0.0249 | 41.1572
19 | 1.7448 | 0.05369 | 0.0221 | 32.4977
19.5 | 1.6848 | 0.06689 | 0.018 | 25.1876
20 | 1.6355 | 0.07915 | 0.0138 | 20.6633

## 139. Re 18M Mach 0.10 (1)
BIGFOIL.COM POLAR EXPORT
NACA44112
NACA44112 |  |  |  | Cl Max: | 1.594 | at alpha= | 15 | deg
JavaFoil+Calcfoil stall+Eppler ext transition |  |  |  | L/D Max: | 154.627 | at alpha= | 9 | deg
Re: | 18000000 |  |  | Cd Min: | 0.00793 | at alpha= | 4.5 | deg
Mach: | 0.1 |  |  | Cl=0 at alpha= | -1.8475 | deg
|  |  |  | @ Cl=0.1, Cd= | 0.0084043
|  |  |  | @ Cl=0.4, Cd= | 0.0093483
|  |  |  | @ Cl=0.6, Cd= | 0.0093125
alpha (deg) | Cl | Cd | Cm | Cl/Cd
-17 | -0.501 | 0.12848 | 0.004 | -3.897
-16.5 | -0.515 | 0.12259 | 0.004 | -4.197
-16 | -0.528 | 0.11611 | 0.005 | -4.546
-15.5 | -0.54 | 0.11062 | 0.005 | -4.884
-15 | -0.552 | 0.10472 | 0.005 | -5.271
-14.5 | -0.562 | 0.09903 | 0.005 | -5.68
-14 | -0.572 | 0.09338 | 0.005 | -6.12
-13.5 | -0.579 | 0.08807 | 0.005 | -6.574
-13 | -0.585 | 0.0829 | 0.005 | -7.053
-12.5 | -0.588 | 0.07833 | 0.005 | -7.509
-12 | -0.589 | 0.07383 | 0.005 | -7.981
-11.5 | -0.588 | 0.06962 | 0.006 | -8.445
-11 | -0.584 | 0.06566 | 0.006 | -8.891
-10.5 | -0.577 | 0.06175 | 0.006 | -9.34
-10 | -0.566 | 0.05823 | 0.006 | -9.727
-9.5 | -0.553 | 0.05466 | 0.006 | -10.119
-9 | -0.537 | 0.05122 | 0.006 | -10.477
-8.5 | -0.517 | 0.04794 | 0.006 | -10.783
-8 | -0.494 | 0.04491 | 0.006 | -10.998
-7.5 | -0.468 | 0.04192 | 0.006 | -11.16
-7 | -0.439 | 0.03883 | 0.007 | -11.306
-6.5 | -0.408 | 0.03529 | 0.007 | -11.557
-6 | -0.451 | 0.00903 | 0.01 | -49.908
-5.5 | -0.404 | 0.00893 | 0.01 | -45.21
-5 | -0.354 | 0.00956 | 0.01 | -37.051
-4.5 | -0.302 | 0.00936 | 0.01 | -32.274
-4 | -0.248 | 0.00916 | 0.01 | -27.114
-3.5 | -0.193 | 0.00895 | 0.01 | -21.535
-3 | -0.136 | 0.00887 | 0.01 | -15.309
-2.5 | -0.078 | 0.0093 | 0.01 | -8.337
-2 | -0.018 | 0.00918 | 0.01 | -2.002
-1.5 | 0.041 | 0.00912 | 0.01 | 4.55
-1 | 0.102 | 0.00838 | 0.01 | 12.162
-0.5 | 0.163 | 0.009 | 0.009 | 18.064
0 | 0.224 | 0.00887 | 0.009 | 25.22
0.5 | 0.284 | 0.00881 | 0.009 | 32.281
1 | 0.345 | 0.00933 | 0.009 | 36.941
1.5 | 0.405 | 0.00935 | 0.009 | 43.32
2 | 0.465 | 0.00875 | 0.008 | 53.165
2.5 | 0.525 | 0.00942 | 0.008 | 55.734
3 | 0.585 | 0.00948 | 0.008 | 61.691
3.5 | 0.645 | 0.00881 | 0.008 | 73.22
4 | 0.704 | 0.00949 | 0.008 | 74.241
4.5 | 0.764 | 0.00793 | 0.007 | 96.252
5 | 0.823 | 0.00809 | 0.007 | 101.739
5.5 | 0.881 | 0.00825 | 0.007 | 106.873
6 | 0.94 | 0.0089 | 0.006 | 105.65
6.5 | 0.998 | 0.00901 | 0.006 | 110.836
7 | 1.056 | 0.00872 | 0.006 | 121.069
7.5 | 1.113 | 0.00841 | 0.006 | 132.425
8 | 1.17 | 0.00827 | 0.005 | 141.472
8.5 | 1.226 | 0.00821 | 0.005 | 149.271
9 | 1.28 | 0.00828 | 0.005 | 154.627
9.5 | 1.334 | 0.00902 | 0.004 | 147.937
10 | 1.385 | 0.00956 | 0.004 | 144.899
10.5 | 1.432 | 0.01026 | 0.003 | 139.596
11 | 1.47 | 0.01125 | 0.003 | 130.626
11.5 | 1.499 | 0.01289 | 0.003 | 116.314
12 | 1.517 | 0.01619 | 0.002 | 93.656
12.5 | 1.533 | 0.01986 | 0.002 | 77.185
13 | 1.551 | 0.02283 | 0.001 | 67.951
13.5 | 1.568 | 0.0259 | 0.001 | 60.541
14 | 1.582 | 0.02909 | 0 | 54.388
14.5 | 1.59 | 0.03252 | 0 | 48.887
15 | 1.594 | 0.0361 | 0 | 44.138
15.5 | 1.593 | 0.03991 | -0.001 | 39.907
16 | 1.588 | 0.04385 | -0.001 | 36.206
16.5 | 1.578 | 0.04813 | -0.002 | 32.787
17 | 1.564 | 0.05261 | -0.002 | 29.733
17.5 | 1.546 | 0.05726 | -0.002 | 27.009
18 | 1.525 | 0.06214 | -0.003 | 24.537
18.5 | 1.498 | 0.06707 | -0.003 | 22.341
19 | 1.465 | 0.07251 | -0.004 | 20.207
19.5 | 1.429 | 0.07805 | -0.004 | 18.311
20 | 1.39 | 0.0839 | -0.004 | 16.57

## 140. Re 18M Mach 0.10 (2)
BIGFOIL.COM POLAR EXPORT
NACA44112
NACA44112 |  |  |  | Cl Max: | 1.8155 | at alpha= | 17 | deg
XFOIL ncrit=9 |  |  |  | L/D Max: | 207.649 | at alpha= | 8.5 | deg
Re: | 18000000 |  |  | Cd Min: | 0.21451 | at alpha= | -20 | deg
Mach: | 0.1 |  |  | Cl=0 at alpha= | -2.1172 | deg
|  |  |  | @ Cl=0.1, Cd= | 0.0058018
|  |  |  | @ Cl=0.4, Cd= | 0.00571
|  |  |  | @ Cl=0.6, Cd= | 0.0058025
alpha (deg) | Cl | Cd | Cm | Cl/Cd
-20 | -0.6643 | 0.21451 | 0.0479 | -3.0968
-19.5 | -0.6334 | 0.20641 | 0.0393 | -3.0686
-17.5 | -1.6208 | 0.0231 | -0.0317 | -70.1645
-17 | -1.5935 | 0.01966 | -0.028 | -81.0529
-16.5 | -1.5557 | 0.0177 | -0.0248 | -87.8927
-16 | -1.5135 | 0.01628 | -0.022 | -92.9668
-15.5 | -1.4466 | 0.01496 | -0.0241 | -96.6979
-15 | -1.3659 | 0.01396 | -0.0289 | -97.8438
-14.5 | -1.3203 | 0.01335 | -0.0262 | -98.8989
-14 | -1.2723 | 0.01275 | -0.024 | -99.7882
-13 | -1.1733 | 0.01162 | -0.0199 | -100.9725
-12.5 | -1.1227 | 0.01115 | -0.0181 | -100.6906
-12 | -1.0714 | 0.01069 | -0.0164 | -100.2245
-11.5 | -1.0196 | 0.01023 | -0.0148 | -99.6676
-11 | -0.9676 | 0.00978 | -0.0133 | -98.9366
-10.5 | -0.9154 | 0.0093 | -0.0118 | -98.4301
-10 | -0.8626 | 0.00891 | -0.0104 | -96.8126
-9.5 | -0.81 | 0.00853 | -0.009 | -94.959
-9 | -0.7564 | 0.00826 | -0.0077 | -91.5738
-8.5 | -0.7025 | 0.00801 | -0.0065 | -87.7029
-7 | -0.5394 | 0.00733 | -0.0034 | -73.588
-6.5 | -0.4853 | 0.00708 | -0.0023 | -68.5452
-6 | -0.4309 | 0.00686 | -0.0013 | -62.8134
-5.5 | -0.3761 | 0.0067 | -0.0004 | -56.1343
-5 | -0.3206 | 0.00654 | 0.0004 | -49.0214
-4.5 | -0.2654 | 0.00642 | 0.0012 | -41.3396
-4 | -0.2102 | 0.00625 | 0.0019 | -33.632
-3.5 | -0.1547 | 0.00614 | 0.0026 | -25.1954
-3 | -0.0987 | 0.00607 | 0.0032 | -16.2603
-2.5 | -0.0428 | 0.00596 | 0.0037 | -7.1812
-2 | 0.0131 | 0.0059 | 0.0042 | 2.2203
-1.5 | 0.0693 | 0.00584 | 0.0047 | 11.8664
-1 | 0.1256 | 0.00577 | 0.0051 | 21.7678
-0.5 | 0.1818 | 0.00576 | 0.0054 | 31.5625
0 | 0.2383 | 0.00573 | 0.0057 | 41.5881
0.5 | 0.2948 | 0.0057 | 0.006 | 51.7193
1 | 0.351 | 0.00571 | 0.0063 | 61.4711
1.5 | 0.4075 | 0.00571 | 0.0065 | 71.366
2 | 0.4641 | 0.00572 | 0.0066 | 81.1364
2.5 | 0.5201 | 0.00577 | 0.0069 | 90.1386
3 | 0.5765 | 0.00579 | 0.007 | 99.5682
3.5 | 0.6328 | 0.00582 | 0.0071 | 108.7285
4 | 0.6884 | 0.00591 | 0.0073 | 116.4805
4.5 | 0.7445 | 0.00593 | 0.0074 | 125.5481
5 | 0.7827 | 0.00507 | 0.011 | 154.3787
5.5 | 0.8269 | 0.00481 | 0.0135 | 171.9127
6 | 0.8771 | 0.00476 | 0.0149 | 184.2647
6.5 | 0.9285 | 0.00485 | 0.0159 | 191.4433
7 | 0.9818 | 0.00499 | 0.0164 | 196.7535
7.5 | 1.0366 | 0.00512 | 0.0166 | 202.4609
8 | 1.0928 | 0.00535 | 0.0164 | 204.2617
8.5 | 1.1483 | 0.00553 | 0.0163 | 207.6492
9 | 1.2073 | 0.00584 | 0.0153 | 206.7295
9.5 | 1.2694 | 0.00628 | 0.0134 | 202.1338
10 | 1.3293 | 0.00691 | 0.0118 | 192.3734
10.5 | 1.3845 | 0.0075 | 0.0112 | 184.6
11.5 | 1.4815 | 0.00892 | 0.0126 | 166.0874
12 | 1.5332 | 0.00987 | 0.0121 | 155.3394
12.5 | 1.5828 | 0.01091 | 0.012 | 145.0779
13 | 1.6311 | 0.01194 | 0.0119 | 136.608
13.5 | 1.6796 | 0.01284 | 0.0118 | 130.81
14 | 1.7255 | 0.0139 | 0.012 | 124.1367
14.5 | 1.767 | 0.01492 | 0.0128 | 118.4316
15 | 1.7773 | 0.01594 | 0.0194 | 111.4994
15.5 | 1.7876 | 0.01739 | 0.0246 | 102.7947
16 | 1.8003 | 0.01945 | 0.0278 | 92.5604
16.5 | 1.8106 | 0.02237 | 0.0295 | 80.9388
17 | 1.8155 | 0.02643 | 0.0298 | 68.6909
17.5 | 1.8048 | 0.03266 | 0.0289 | 55.2603
18 | 1.7863 | 0.04015 | 0.0271 | 44.4907
18.5 | 1.7478 | 0.05006 | 0.0245 | 34.9141
19 | 1.6949 | 0.06215 | 0.0208 | 27.2711
19.5 | 1.6365 | 0.07542 | 0.0164 | 21.6985
20 | 1.5872 | 0.08794 | 0.0118 | 18.0487

## 141. Re 18M Mach 0.25 (1)
BIGFOIL.COM POLAR EXPORT
NACA44112
NACA44112 |  |  |  | Cl Max: | 1.557 | at alpha= | 14 | deg
JavaFoil+Calcfoil stall+Eppler ext transition |  |  |  | L/D Max: | 156.836 | at alpha= | 8.5 | deg
Re: | 18000000 |  |  | Cd Min: | 0.00791 | at alpha= | 4.5 | deg
Mach: | 0.25 |  |  | Cl=0 at alpha= | -1.8468 | deg
|  |  |  | @ Cl=0.1, Cd= | 0.0085181
|  |  |  | @ Cl=0.4, Cd= | 0.0089
|  |  |  | @ Cl=0.6, Cd= | 0.0089495
alpha (deg) | Cl | Cd | Cm | Cl/Cd
-14.5 | -0.258 | 0.10729 | 0.005 | -2.407
-14 | -0.302 | 0.10296 | 0.005 | -2.929
-13.5 | -0.34 | 0.09732 | 0.005 | -3.493
-13 | -0.374 | 0.09114 | 0.005 | -4.108
-12.5 | -0.405 | 0.08588 | 0.005 | -4.715
-12 | -0.431 | 0.08101 | 0.005 | -5.325
-11.5 | -0.454 | 0.07603 | 0.005 | -5.966
-11 | -0.471 | 0.07101 | 0.005 | -6.636
-10.5 | -0.484 | 0.06649 | 0.005 | -7.28
-10 | -0.492 | 0.06197 | 0.006 | -7.936
-9.5 | -0.494 | 0.05798 | 0.006 | -8.523
-9 | -0.491 | 0.05435 | 0.006 | -9.039
-8.5 | -0.483 | 0.05077 | 0.006 | -9.514
-8 | -0.47 | 0.04733 | 0.006 | -9.925
-7.5 | -0.451 | 0.04424 | 0.006 | -10.203
-7 | -0.428 | 0.04125 | 0.006 | -10.384
-6.5 | -0.4 | 0.03836 | 0.006 | -10.438
-6 | -0.369 | 0.03532 | 0.007 | -10.446
-5.5 | -0.335 | 0.03178 | 0.007 | -10.542
-5 | -0.358 | 0.0089 | 0.011 | -40.184
-4.5 | -0.307 | 0.00962 | 0.011 | -31.869
-4 | -0.253 | 0.00938 | 0.011 | -26.942
-3.5 | -0.197 | 0.00917 | 0.01 | -21.44
-3 | -0.139 | 0.00898 | 0.01 | -15.456
-2.5 | -0.079 | 0.00889 | 0.01 | -8.931
-2 | -0.019 | 0.00873 | 0.01 | -2.156
-1.5 | 0.043 | 0.00861 | 0.01 | 4.94
-1 | 0.105 | 0.00851 | 0.01 | 12.28
-0.5 | 0.167 | 0.00846 | 0.01 | 19.729
0 | 0.23 | 0.00837 | 0.01 | 27.44
0.5 | 0.292 | 0.00895 | 0.009 | 32.649
1 | 0.354 | 0.0089 | 0.009 | 39.793
1.5 | 0.416 | 0.0089 | 0.009 | 46.718
2 | 0.478 | 0.00892 | 0.009 | 53.56
2.5 | 0.539 | 0.00892 | 0.009 | 60.48
3 | 0.601 | 0.00895 | 0.008 | 67.102
3.5 | 0.662 | 0.00902 | 0.008 | 73.377
4 | 0.723 | 0.00912 | 0.008 | 79.275
4.5 | 0.784 | 0.00791 | 0.008 | 99.054
5 | 0.844 | 0.00834 | 0.007 | 101.166
5.5 | 0.904 | 0.00852 | 0.007 | 106.129
6 | 0.964 | 0.00871 | 0.007 | 110.649
6.5 | 1.024 | 0.00887 | 0.006 | 115.42
7 | 1.082 | 0.00861 | 0.006 | 125.774
7.5 | 1.141 | 0.00839 | 0.006 | 135.961
8 | 1.198 | 0.00835 | 0.005 | 143.518
8.5 | 1.254 | 0.008 | 0.005 | 156.836
9 | 1.309 | 0.00908 | 0.005 | 144.118
9.5 | 1.361 | 0.00964 | 0.004 | 141.194
10 | 1.41 | 0.01036 | 0.004 | 136.115
10.5 | 1.453 | 0.01135 | 0.003 | 128.045
11 | 1.485 | 0.0129 | 0.003 | 115.104
11.5 | 1.507 | 0.01548 | 0.003 | 97.354
12 | 1.517 | 0.02041 | 0.002 | 74.33
12.5 | 1.53 | 0.02445 | 0.002 | 62.587
13 | 1.544 | 0.02797 | 0.001 | 55.208
13.5 | 1.553 | 0.03165 | 0.001 | 49.067
14 | 1.557 | 0.03552 | 0 | 43.841
14.5 | 1.553 | 0.03961 | 0 | 39.198
15 | 1.541 | 0.04393 | 0 | 35.081
15.5 | 1.522 | 0.04847 | -0.001 | 31.406
16 | 1.496 | 0.05342 | -0.001 | 27.994
16.5 | 1.462 | 0.05858 | -0.002 | 24.949
17 | 1.42 | 0.06398 | -0.002 | 22.194
17.5 | 1.371 | 0.06965 | -0.002 | 19.689
18 | 1.315 | 0.07597 | -0.003 | 17.315
18.5 | 1.251 | 0.08277 | -0.003 | 15.114
19 | 1.176 | 0.08981 | -0.004 | 13.092

## 142. Re 18M Mach 0.25 (2)
BIGFOIL.COM POLAR EXPORT
NACA44112
NACA44112 |  |  |  | Cl Max: | 1.7758 | at alpha= | 15 | deg
XFOIL ncrit=9 |  |  |  | L/D Max: | 208.939 | at alpha= | 9 | deg
Re: | 18000000 |  |  | Cd Min: | 0.16036 | at alpha= | -16.5 | deg
Mach: | 0.25 |  |  | Cl=0 at alpha= | -2.1293 | deg
|  |  |  | @ Cl=0.1, Cd= | 0.0058481
|  |  |  | @ Cl=0.4, Cd= | 0.005754
|  |  |  | @ Cl=0.6, Cd= | 0.0058318
alpha (deg) | Cl | Cd | Cm | Cl/Cd
-16.5 | -0.4917 | 0.16036 | -0.0029 | -3.0662
-16 | -0.4757 | 0.15439 | -0.006 | -3.0812
-15.5 | -0.4614 | 0.14801 | -0.0091 | -3.1174
-14.5 | -0.5244 | 0.1147 | -0.0268 | -4.5719
-13.5 | -0.5926 | 0.08735 | -0.0435 | -6.7842
-13 | -0.6351 | 0.07421 | -0.053 | -8.5581
-12.5 | -0.7857 | 0.05897 | -0.0548 | -13.3237
-11.5 | -1.0779 | 0.01367 | -0.0279 | -78.8515
-11 | -1.023 | 0.01254 | -0.0249 | -81.5789
-10.5 | -0.9672 | 0.01147 | -0.0222 | -84.3243
-10 | -0.9099 | 0.01072 | -0.0197 | -84.8787
-9.5 | -0.8532 | 0.00986 | -0.0173 | -86.5314
-9 | -0.7956 | 0.00917 | -0.0151 | -86.7612
-8.5 | -0.7375 | 0.00869 | -0.013 | -84.8677
-8 | -0.6793 | 0.00831 | -0.0112 | -81.7449
-7.5 | -0.6211 | 0.00798 | -0.0094 | -77.8321
-7 | -0.5628 | 0.0077 | -0.0078 | -73.0909
-6.5 | -0.5046 | 0.00743 | -0.0062 | -67.9139
-6 | -0.4473 | 0.00714 | -0.0047 | -62.6471
-5.5 | -0.3901 | 0.00687 | -0.0032 | -56.7831
-5 | -0.3324 | 0.00668 | -0.0019 | -49.7605
-4.5 | -0.2744 | 0.00654 | -0.0008 | -41.9572
-4 | -0.2165 | 0.00637 | 0.0003 | -33.9874
-3.5 | -0.1592 | 0.00623 | 0.0014 | -25.5538
-3 | -0.1011 | 0.00612 | 0.0022 | -16.5196
-2.5 | -0.0427 | 0.00602 | 0.003 | -7.093
-2 | 0.0149 | 0.00594 | 0.0038 | 2.5084
-1.5 | 0.0735 | 0.00588 | 0.0043 | 12.5
-1 | 0.1316 | 0.00581 | 0.0049 | 22.6506
-0.5 | 0.1898 | 0.0058 | 0.0054 | 32.7241
0 | 0.2483 | 0.00575 | 0.0058 | 43.1826
0.5 | 0.3067 | 0.00574 | 0.0062 | 53.4321
1 | 0.3649 | 0.00576 | 0.0066 | 63.3507
1.5 | 0.4236 | 0.00575 | 0.0068 | 73.6696
2 | 0.4818 | 0.00577 | 0.0071 | 83.5009
2.5 | 0.54 | 0.00582 | 0.0074 | 92.7835
3 | 0.5987 | 0.00583 | 0.0076 | 102.693
3.5 | 0.6566 | 0.00591 | 0.0079 | 111.0998
4 | 0.7147 | 0.00597 | 0.0082 | 119.7152
4.5 | 0.7731 | 0.006 | 0.0084 | 128.85
5 | 0.812 | 0.0052 | 0.0124 | 156.1538
5.5 | 0.8579 | 0.0049 | 0.0152 | 175.0816
6 | 0.9101 | 0.00486 | 0.0168 | 187.2634
6.5 | 0.9633 | 0.00499 | 0.0181 | 193.0461
7 | 1.0195 | 0.0051 | 0.0188 | 199.902
7.5 | 1.0765 | 0.00529 | 0.0193 | 203.4972
8 | 1.1366 | 0.00551 | 0.0191 | 206.2795
8.5 | 1.1938 | 0.00572 | 0.0196 | 208.7063
9 | 1.2599 | 0.00603 | 0.018 | 208.9386
9.5 | 1.3269 | 0.00645 | 0.0162 | 205.7209
10 | 1.3892 | 0.00716 | 0.0151 | 194.0223
11 | 1.4918 | 0.00858 | 0.0177 | 173.8695
11.5 | 1.5488 | 0.00948 | 0.0175 | 163.3755
12 | 1.6007 | 0.01071 | 0.0178 | 149.4585
12.5 | 1.6506 | 0.01197 | 0.0185 | 137.8947
13 | 1.6983 | 0.01332 | 0.0193 | 127.5
13.5 | 1.7406 | 0.01457 | 0.021 | 119.4647
14 | 1.7658 | 0.01585 | 0.0253 | 111.4069
14.5 | 1.773 | 0.01771 | 0.0312 | 100.1129
15 | 1.7758 | 0.02066 | 0.0351 | 85.9535
15.5 | 1.7745 | 0.02528 | 0.0362 | 70.1938
16 | 1.773 | 0.03085 | 0.0355 | 57.4716
16.5 | 1.7486 | 0.03915 | 0.0336 | 44.6641
17 | 1.7043 | 0.04958 | 0.0309 | 34.3747
17.5 | 1.6394 | 0.06251 | 0.027 | 26.2262
18 | 1.5768 | 0.07586 | 0.0223 | 20.7857
18.5 | 1.5316 | 0.08763 | 0.0179 | 17.478
19 | 1.496 | 0.09855 | 0.0136 | 15.1801
19.5 | 1.468 | 0.10884 | 0.0092 | 13.4877
20 | 1.4423 | 0.11899 | 0.0047 | 12.1212

## 143. Re 18M Mach 0.50 (1)
BIGFOIL.COM POLAR EXPORT
NACA44112
NACA44112 |  |  |  | Cl Max: | 1.471 | at alpha= | 10.5 | deg
JavaFoil+Calcfoil stall+Eppler ext transition |  |  |  | L/D Max: | 134.972 | at alpha= | 6 | deg
Re: | 18000000 |  |  | Cd Min: | 0.00789 | at alpha= | 6 | deg
Mach: | 0.5 |  |  | Cl=0 at alpha= | -1.8456 | deg
|  |  |  | @ Cl=0.1, Cd= | 0.0092701
|  |  |  | @ Cl=0.4, Cd= | 0.0090943
|  |  |  | @ Cl=0.6, Cd= | 0.00937
alpha (deg) | Cl | Cd | Cm | Cl/Cd
-20 | -0.972 | 0.17189 | 0.005 | -5.655
-19.5 | -0.947 | 0.15574 | 0.005 | -6.084
-19 | -0.922 | 0.14453 | 0.005 | -6.382
-18.5 | -0.897 | 0.13285 | 0.005 | -6.755
-18 | -0.868 | 0.14215 | 0.005 | -6.109
-17.5 | -0.843 | 0.13253 | 0.005 | -6.358
-17 | -0.817 | 0.12221 | 0.006 | -6.689
-16.5 | -0.792 | 0.11307 | 0.006 | -7.005
-16 | -0.764 | 0.11464 | 0.006 | -6.663
-15.5 | -0.737 | 0.10996 | 0.006 | -6.705
-15 | -0.712 | 0.10061 | 0.006 | -7.076
-14.5 | -0.686 | 0.09294 | 0.006 | -7.384
-14 | -0.658 | 0.09436 | 0.006 | -6.974
-13.5 | -0.632 | 0.08706 | 0.006 | -7.257
-13 | -0.606 | 0.07989 | 0.006 | -7.588
-12.5 | -0.581 | 0.07398 | 0.007 | -7.848
-12 | -0.552 | 0.07363 | 0.006 | -7.498
-11.5 | -0.526 | 0.06805 | 0.007 | -7.726
-11 | -0.5 | 0.06252 | 0.007 | -8.003
-10.5 | -0.472 | 0.06331 | 0.007 | -7.449
-10 | -0.445 | 0.05966 | 0.007 | -7.455
-9.5 | -0.419 | 0.05518 | 0.007 | -7.584
-9 | -0.39 | 0.05522 | 0.006 | -7.07
-8.5 | -0.363 | 0.05182 | 0.007 | -7.014
-8 | -0.337 | 0.04824 | 0.007 | -6.982
-7.5 | -0.309 | 0.04775 | 0.006 | -6.469
-7 | -0.282 | 0.0447 | 0.006 | -6.308
-6.5 | -0.254 | 0.04433 | 0.006 | -5.736
-6 | -0.227 | 0.04117 | 0.006 | -5.522
-5.5 | -0.2 | 0.04057 | 0.006 | -4.926
-5 | -0.172 | 0.03982 | 0.006 | -4.329
-4.5 | -0.223 | 0.03641 | 0.006 | -6.116
-4 | -0.205 | 0.0328 | 0.007 | -6.249
-3.5 | -0.168 | 0.03016 | 0.007 | -5.566
-3 | -0.149 | 0.00906 | 0.012 | -16.429
-2.5 | -0.086 | 0.00967 | 0.011 | -8.936
-2 | -0.021 | 0.00947 | 0.011 | -2.185
-1.5 | 0.047 | 0.00937 | 0.011 | 5.023
-1 | 0.116 | 0.00924 | 0.011 | 12.553
-0.5 | 0.186 | 0.00913 | 0.011 | 20.347
0 | 0.256 | 0.00909 | 0.011 | 28.171
0.5 | 0.326 | 0.00905 | 0.01 | 36.001
1 | 0.395 | 0.00909 | 0.01 | 43.422
1.5 | 0.464 | 0.00915 | 0.01 | 50.66
2 | 0.532 | 0.0099 | 0.01 | 53.732
2.5 | 0.6 | 0.00937 | 0.01 | 64.095
3 | 0.668 | 0.00941 | 0.009 | 70.989
3.5 | 0.736 | 0.00961 | 0.009 | 76.547
4 | 0.803 | 0.00924 | 0.009 | 86.911
4.5 | 0.87 | 0.00811 | 0.008 | 107.243
5 | 0.935 | 0.008 | 0.008 | 116.883
5.5 | 1 | 0.00796 | 0.008 | 125.647
6 | 1.064 | 0.00789 | 0.007 | 134.972
6.5 | 1.126 | 0.00928 | 0.007 | 121.345
7 | 1.186 | 0.00976 | 0.007 | 121.576
7.5 | 1.242 | 0.01027 | 0.006 | 120.933
8 | 1.294 | 0.01104 | 0.006 | 117.212
8.5 | 1.34 | 0.01224 | 0.005 | 109.463
9 | 1.382 | 0.01393 | 0.005 | 99.224
9.5 | 1.418 | 0.01646 | 0.005 | 86.119
10 | 1.449 | 0.0199 | 0.004 | 72.814
10.5 | 1.471 | 0.02454 | 0.004 | 59.912
11 | 1.464 | 0.0319 | 0.003 | 45.894
11.5 | 1.429 | 0.04372 | 0.003 | 32.694
12 | 1.37 | 0.05128 | 0.002 | 26.706
12.5 | 1.124 | 0.0609 | 0.002 | 18.464
13 | 0.882 | 0.06682 | 0.001 | 13.204
13.5 | 0.906 | 0.07643 | 0.001 | 11.856
14 | 0.933 | 0.08135 | 0 | 11.468
14.5 | 0.955 | 0.09588 | 0 | 9.96
15 | 0.972 | 0.12008 | 0 | 8.091
15.5 | 0.99 | 0.14301 | -0.001 | 6.919

## 144. Re 18M Mach 0.50 (2)
BIGFOIL.COM POLAR EXPORT
NACA44112
NACA44112 |  |  |  | Cl Max: | 1.9044 | at alpha= | 12 | deg
XFOIL ncrit=9 |  |  |  | L/D Max: | 212.972 | at alpha= | 8.5 | deg
Re: | 18000000 |  |  | Cd Min: | 0.19429 | at alpha= | -17 | deg
Mach: | 0.5 |  |  | Cl=0 at alpha= | -2.189 | deg
|  |  |  | @ Cl=0.1, Cd= | 0.0060815
|  |  |  | @ Cl=0.4, Cd= | 0.00592
|  |  |  | @ Cl=0.6, Cd= | 0.0060209
alpha (deg) | Cl | Cd | Cm | Cl/Cd
-17 | -0.4924 | 0.19429 | 0.0119 | -2.5344
-16.5 | -0.4746 | 0.18615 | 0.008 | -2.5496
-16 | -0.4506 | 0.18051 | 0.0048 | -2.4963
-15 | -0.4156 | 0.1647 | -0.0027 | -2.5234
-14.5 | -0.3998 | 0.15649 | -0.0067 | -2.5548
-14 | -0.3796 | 0.14985 | -0.01 | -2.5332
-13.5 | -0.3652 | 0.14163 | -0.0139 | -2.5785
-13 | -0.3461 | 0.13497 | -0.0172 | -2.5643
-12.5 | -0.3272 | 0.12835 | -0.0205 | -2.5493
-12 | -0.3164 | 0.12006 | -0.0244 | -2.6353
-11.5 | -0.303 | 0.11268 | -0.0279 | -2.689
-11 | -0.2984 | 0.10396 | -0.032 | -2.8703
-10.5 | -0.2786 | 0.09842 | -0.0345 | -2.8307
-10 | -0.2696 | 0.09123 | -0.0378 | -2.9552
-9.5 | -0.2684 | 0.08334 | -0.0415 | -3.2205
-9 | -0.2724 | 0.07529 | -0.0454 | -3.618
-8.5 | -0.2793 | 0.06762 | -0.0501 | -4.1304
-8 | -0.301 | 0.06095 | -0.053 | -4.9385
-7.5 | -0.3245 | 0.05613 | -0.0479 | -5.7812
-7 | -0.331 | 0.05003 | -0.045 | -6.616
-6.5 | -0.3448 | 0.04197 | -0.0404 | -8.2154
-6 | -0.3356 | 0.03542 | -0.0351 | -9.4749
-5.5 | -0.3348 | 0.02704 | -0.0275 | -12.3817
-5 | -0.3434 | 0.0166 | -0.018 | -20.6867
-4.5 | -0.3125 | 0.00828 | -0.0136 | -37.7415
-4 | -0.2454 | 0.00722 | -0.0099 | -33.9889
-3.5 | -0.1773 | 0.00678 | -0.0067 | -26.1504
-3 | -0.1096 | 0.00652 | -0.0038 | -16.8098
-2.5 | -0.0423 | 0.00632 | -0.0014 | -6.693
-2 | 0.0257 | 0.00618 | 0.0005 | 4.1586
-1.5 | 0.0928 | 0.00609 | 0.0023 | 15.2381
-1 | 0.1604 | 0.00601 | 0.0038 | 26.6889
-0.5 | 0.228 | 0.00594 | 0.005 | 38.3838
0 | 0.295 | 0.00595 | 0.0062 | 49.5798
0.5 | 0.3625 | 0.00592 | 0.0071 | 61.2331
1 | 0.4301 | 0.00592 | 0.008 | 72.652
1.5 | 0.497 | 0.00598 | 0.0089 | 83.1104
2 | 0.5651 | 0.00599 | 0.0097 | 94.3406
2.5 | 0.6329 | 0.00605 | 0.0105 | 104.6116
3 | 0.7003 | 0.00615 | 0.0114 | 113.8699
3.5 | 0.7691 | 0.0062 | 0.0122 | 124.0484
4 | 0.837 | 0.00631 | 0.0132 | 132.6466
4.5 | 0.9053 | 0.00643 | 0.0143 | 140.7932
5 | 0.952 | 0.00566 | 0.0195 | 168.1979
5.5 | 1.0021 | 0.00539 | 0.0243 | 185.9184
6 | 1.0623 | 0.00542 | 0.0276 | 195.9963
6.5 | 1.127 | 0.00554 | 0.0302 | 203.4296
7 | 1.1928 | 0.00579 | 0.0327 | 206.0104
7.5 | 1.2705 | 0.00602 | 0.0333 | 211.0465
8 | 1.3444 | 0.00637 | 0.0348 | 211.0518
8.5 | 1.4333 | 0.00673 | 0.0339 | 212.9718
9 | 1.5223 | 0.0072 | 0.0334 | 211.4306
9.5 | 1.6087 | 0.00763 | 0.0339 | 210.8388
10 | 1.6872 | 0.00826 | 0.036 | 204.2615
11 | 1.8264 | 0.01012 | 0.0432 | 180.4743
11.5 | 1.8868 | 0.01175 | 0.0473 | 160.5787
12 | 1.9044 | 0.01519 | 0.0526 | 125.372
13 | 1.8062 | 0.03232 | 0.0542 | 55.8849
13.5 | 1.6993 | 0.04614 | 0.0507 | 36.8292
14 | 1.6023 | 0.05914 | 0.0471 | 27.0933
14.5 | 1.5134 | 0.07245 | 0.0418 | 20.8889
15 | 1.4418 | 0.08548 | 0.0359 | 16.8671
15.5 | 1.3851 | 0.0979 | 0.03 | 14.1481
16 | 1.3623 | 0.10746 | 0.0258 | 12.6773
16.5 | 1.3269 | 0.1187 | 0.0201 | 11.1786
17 | 1.3082 | 0.12855 | 0.0152 | 10.1766

## 145. Re 20M Mach 0.00 (1)
BIGFOIL.COM POLAR EXPORT
NACA44112
NACA44112 |  |  |  | Cl Max: | 1.604 | at alpha= | 15.5 | deg
JavaFoil+Calcfoil stall+Eppler ext transition |  |  |  | L/D Max: | 156.022 | at alpha= | 9 | deg
Re: | 20000000 |  |  | Cd Min: | 0.00793 | at alpha= | 4.5 | deg
Mach: | 0 |  |  | Cl=0 at alpha= | -1.8475 | deg
|  |  |  | @ Cl=0.1, Cd= | 0.0088125
|  |  |  | @ Cl=0.4, Cd= | 0.0091995
|  |  |  | @ Cl=0.6, Cd= | 0.009281
alpha (deg) | Cl | Cd | Cm | Cl/Cd
-17.5 | -0.534 | 0.13185 | 0.004 | -4.054
-17 | -0.546 | 0.12574 | 0.004 | -4.345
-16.5 | -0.558 | 0.11975 | 0.004 | -4.657
-16 | -0.568 | 0.11389 | 0.005 | -4.99
-15.5 | -0.578 | 0.10818 | 0.005 | -5.344
-15 | -0.587 | 0.10232 | 0.005 | -5.737
-14.5 | -0.595 | 0.09686 | 0.005 | -6.138
-14 | -0.601 | 0.09159 | 0.005 | -6.56
-13.5 | -0.605 | 0.08647 | 0.005 | -7.002
-13 | -0.608 | 0.08153 | 0.005 | -7.46
-12.5 | -0.609 | 0.07677 | 0.005 | -7.933
-12 | -0.607 | 0.07274 | 0.005 | -8.351
-11.5 | -0.603 | 0.06872 | 0.006 | -8.781
-11 | -0.597 | 0.06464 | 0.006 | -9.236
-10.5 | -0.588 | 0.06088 | 0.006 | -9.652
-10 | -0.575 | 0.05733 | 0.006 | -10.036
-9.5 | -0.56 | 0.05386 | 0.006 | -10.403
-9 | -0.542 | 0.05052 | 0.006 | -10.732
-8.5 | -0.521 | 0.04733 | 0.006 | -11.008
-8 | -0.497 | 0.04417 | 0.006 | -11.252
-7.5 | -0.47 | 0.04126 | 0.006 | -11.389
-7 | -0.441 | 0.0381 | 0.007 | -11.563
-6.5 | -0.411 | 0.03347 | 0.007 | -12.265
-6 | -0.45 | 0.00984 | 0.01 | -45.791
-5.5 | -0.403 | 0.00961 | 0.01 | -41.954
-5 | -0.353 | 0.00939 | 0.01 | -37.606
-4.5 | -0.301 | 0.0092 | 0.01 | -32.733
-4 | -0.247 | 0.00901 | 0.01 | -27.474
-3.5 | -0.192 | 0.00882 | 0.01 | -21.777
-3 | -0.135 | 0.00927 | 0.01 | -14.575
-2.5 | -0.077 | 0.00913 | 0.01 | -8.457
-2 | -0.018 | 0.00903 | 0.01 | -2.024
-1.5 | 0.041 | 0.00896 | 0.01 | 4.608
-1 | 0.101 | 0.00881 | 0.01 | 11.502
-0.5 | 0.162 | 0.00873 | 0.009 | 18.542
0 | 0.223 | 0.00931 | 0.009 | 23.902
0.5 | 0.283 | 0.00927 | 0.009 | 30.54
1 | 0.343 | 0.00919 | 0.009 | 37.331
1.5 | 0.403 | 0.0092 | 0.009 | 43.8
2 | 0.463 | 0.0092 | 0.008 | 50.326
2.5 | 0.523 | 0.0093 | 0.008 | 56.228
3 | 0.582 | 0.00929 | 0.008 | 62.695
3.5 | 0.642 | 0.00926 | 0.008 | 69.295
4 | 0.701 | 0.00932 | 0.008 | 75.177
4.5 | 0.76 | 0.00793 | 0.007 | 95.849
5 | 0.819 | 0.00802 | 0.007 | 102.025
5.5 | 0.877 | 0.00826 | 0.007 | 106.17
6 | 0.935 | 0.00885 | 0.006 | 105.684
6.5 | 0.993 | 0.00895 | 0.006 | 111.008
7 | 1.051 | 0.00866 | 0.006 | 121.412
7.5 | 1.108 | 0.00881 | 0.006 | 125.734
8 | 1.165 | 0.00861 | 0.005 | 135.25
8.5 | 1.22 | 0.00852 | 0.005 | 143.229
9 | 1.275 | 0.00817 | 0.004 | 156.022
9.5 | 1.329 | 0.00893 | 0.004 | 148.837
10 | 1.38 | 0.00947 | 0.004 | 145.757
10.5 | 1.427 | 0.01014 | 0.003 | 140.68
11 | 1.466 | 0.0111 | 0.003 | 132.064
11.5 | 1.495 | 0.0128 | 0.003 | 116.785
12 | 1.514 | 0.01586 | 0.002 | 95.493
12.5 | 1.534 | 0.01874 | 0.002 | 81.865
13 | 1.555 | 0.02146 | 0.001 | 72.449
13.5 | 1.573 | 0.02426 | 0.001 | 64.821
14 | 1.588 | 0.02729 | 0 | 58.173
14.5 | 1.597 | 0.03051 | 0 | 52.357
15 | 1.603 | 0.03392 | 0 | 47.259
15.5 | 1.604 | 0.03754 | -0.001 | 42.734
16 | 1.602 | 0.04132 | -0.001 | 38.771
16.5 | 1.595 | 0.04541 | -0.002 | 35.127
17 | 1.584 | 0.04968 | -0.002 | 31.892
17.5 | 1.57 | 0.05415 | -0.002 | 28.994
18 | 1.552 | 0.05873 | -0.003 | 26.434
18.5 | 1.53 | 0.06358 | -0.003 | 24.066
19 | 1.502 | 0.06866 | -0.004 | 21.871
19.5 | 1.47 | 0.07406 | -0.004 | 19.851
20 | 1.436 | 0.07963 | -0.004 | 18.034

## 146. Re 20M Mach 0.00 (2)
BIGFOIL.COM POLAR EXPORT
NACA44112
NACA44112 |  |  |  | Cl Max: | 1.8325 | at alpha= | 17.5 | deg
XFOIL ncrit=9 |  |  |  | L/D Max: | 209.299 | at alpha= | 9 | deg
Re: | 20000000 |  |  | Cd Min: | 0.0773 | at alpha= | 20 | deg
Mach: | 0 |  |  | Cl=0 at alpha= | -2.1092 | deg
|  |  |  | @ Cl=0.1, Cd= | 0.0057116
|  |  |  | @ Cl=0.4, Cd= | 0.0056208
|  |  |  | @ Cl=0.6, Cd= | 0.0057194
alpha (deg) | Cl | Cd | Cm | Cl/Cd
-19.5 | -1.763 | 0.02509 | -0.0357 | -70.267
-19 | -1.7334 | 0.02295 | -0.0324 | -75.5294
-18.5 | -1.7101 | 0.01986 | -0.0285 | -86.1078
-18 | -1.6749 | 0.01815 | -0.0255 | -92.281
-17.5 | -1.632 | 0.01728 | -0.0231 | -94.4444
-17 | -1.5915 | 0.01601 | -0.0206 | -99.4066
-16.5 | -1.5481 | 0.01501 | -0.0183 | -103.1379
-16 | -1.4969 | 0.01416 | -0.0175 | -105.7133
-15.5 | -1.3988 | 0.01324 | -0.0267 | -105.6495
-15 | -1.3562 | 0.01276 | -0.0239 | -106.2853
-14.5 | -1.3094 | 0.01228 | -0.0219 | -106.6287
-14 | -1.2615 | 0.0118 | -0.02 | -106.9068
-13.5 | -1.2129 | 0.01134 | -0.0183 | -106.9577
-13 | -1.1632 | 0.01089 | -0.0167 | -106.8136
-12.5 | -1.1132 | 0.0105 | -0.0152 | -106.019
-11.5 | -1.0115 | 0.00971 | -0.0124 | -104.171
-11 | -0.9601 | 0.00934 | -0.0111 | -102.7944
-10.5 | -0.9086 | 0.00891 | -0.0097 | -101.9753
-10 | -0.8566 | 0.00857 | -0.0085 | -99.9533
-9.5 | -0.8046 | 0.00824 | -0.0073 | -97.6456
-9 | -0.7515 | 0.00799 | -0.0062 | -94.0551
-8.5 | -0.6982 | 0.00777 | -0.0052 | -89.8584
-8 | -0.6446 | 0.00756 | -0.0042 | -85.2646
-7 | -0.5368 | 0.00716 | -0.0024 | -74.9721
-6.5 | -0.483 | 0.00692 | -0.0014 | -69.7977
-6 | -0.4292 | 0.00671 | -0.0005 | -63.9642
-5.5 | -0.3746 | 0.00655 | 0.0003 | -57.1908
-5 | -0.3197 | 0.00641 | 0.001 | -49.8752
-4.5 | -0.2647 | 0.0063 | 0.0017 | -42.0159
-4 | -0.2098 | 0.00614 | 0.0024 | -34.1694
-3.5 | -0.1547 | 0.00604 | 0.003 | -25.6126
-3 | -0.099 | 0.00596 | 0.0035 | -16.6107
-2.5 | -0.0433 | 0.00586 | 0.004 | -7.3891
-2 | 0.0121 | 0.0058 | 0.0045 | 2.0862
-1.5 | 0.0682 | 0.00574 | 0.0048 | 11.8815
-1 | 0.1241 | 0.00569 | 0.0052 | 21.8102
-0.5 | 0.18 | 0.00567 | 0.0055 | 31.746
0 | 0.2363 | 0.00563 | 0.0058 | 41.9716
0.5 | 0.2923 | 0.00562 | 0.006 | 52.0107
1 | 0.3483 | 0.00563 | 0.0063 | 61.865
1.5 | 0.4047 | 0.00562 | 0.0064 | 72.0107
2 | 0.4607 | 0.00564 | 0.0066 | 81.6844
2.5 | 0.5165 | 0.00568 | 0.0068 | 90.9331
3 | 0.5727 | 0.00569 | 0.0069 | 100.6503
3.5 | 0.6284 | 0.00575 | 0.007 | 109.287
4 | 0.6839 | 0.00581 | 0.0071 | 117.7108
4.5 | 0.7398 | 0.00583 | 0.0072 | 126.8954
5 | 0.7798 | 0.00511 | 0.0103 | 152.6027
5.5 | 0.8247 | 0.00481 | 0.0126 | 171.4553
6 | 0.8738 | 0.00471 | 0.014 | 185.5202
6.5 | 0.9244 | 0.00481 | 0.015 | 192.183
7 | 0.9766 | 0.00488 | 0.0158 | 200.123
7.5 | 1.0302 | 0.00504 | 0.016 | 204.4048
8 | 1.0848 | 0.00524 | 0.016 | 207.0229
8.5 | 1.1401 | 0.00547 | 0.0158 | 208.4278
9 | 1.1951 | 0.00571 | 0.0155 | 209.2995
9.5 | 1.2546 | 0.00628 | 0.0139 | 199.7771
10 | 1.3151 | 0.00688 | 0.012 | 191.1483
10.5 | 1.3721 | 0.00741 | 0.0108 | 185.1687
11 | 1.4154 | 0.00814 | 0.0125 | 173.8821
11.5 | 1.4676 | 0.00874 | 0.0122 | 167.9176
12 | 1.5181 | 0.00974 | 0.0118 | 155.8624
12.5 | 1.5683 | 0.01065 | 0.0114 | 147.2582
13 | 1.6175 | 0.01155 | 0.0111 | 140.0433
13.5 | 1.6657 | 0.01242 | 0.011 | 134.1143
14 | 1.7125 | 0.01332 | 0.0109 | 128.5661
14.5 | 1.7585 | 0.01427 | 0.0108 | 123.2306
15 | 1.7862 | 0.01523 | 0.0141 | 117.2817
15.5 | 1.7953 | 0.01637 | 0.0203 | 109.6701
16 | 1.8085 | 0.0179 | 0.0244 | 101.0335
16.5 | 1.8229 | 0.02002 | 0.0269 | 91.0539
17 | 1.8302 | 0.02327 | 0.0282 | 78.6506
17.5 | 1.8325 | 0.02764 | 0.0283 | 66.2988
18 | 1.8279 | 0.03322 | 0.0273 | 55.0241
18.5 | 1.8027 | 0.04137 | 0.0254 | 43.5751
19 | 1.7667 | 0.05104 | 0.0228 | 34.614
19.5 | 1.707 | 0.06408 | 0.0189 | 26.6386
20 | 1.65 | 0.0773 | 0.0143 | 21.3454

## 147. Re 20M Mach 0.10 (1)
BIGFOIL.COM POLAR EXPORT
NACA44112
NACA44112 |  |  |  | Cl Max: | 1.596 | at alpha= | 15 | deg
JavaFoil+Calcfoil stall+Eppler ext transition |  |  |  | L/D Max: | 154.904 | at alpha= | 9 | deg
Re: | 20000000 |  |  | Cd Min: | 0.00799 | at alpha= | 4.5 | deg
Mach: | 0.1 |  |  | Cl=0 at alpha= | -1.8475 | deg
|  |  |  | @ Cl=0.1, Cd= | 0.0088159
|  |  |  | @ Cl=0.4, Cd= | 0.0092233
|  |  |  | @ Cl=0.6, Cd= | 0.0092
alpha (deg) | Cl | Cd | Cm | Cl/Cd
-17 | -0.501 | 0.12771 | 0.004 | -3.921
-16.5 | -0.515 | 0.12182 | 0.004 | -4.225
-16 | -0.528 | 0.11607 | 0.005 | -4.548
-15.5 | -0.54 | 0.11001 | 0.005 | -4.913
-15 | -0.552 | 0.10413 | 0.005 | -5.302
-14.5 | -0.562 | 0.09872 | 0.005 | -5.698
-14 | -0.572 | 0.09319 | 0.005 | -6.134
-13.5 | -0.579 | 0.0875 | 0.005 | -6.618
-13 | -0.585 | 0.08267 | 0.005 | -7.073
-12.5 | -0.588 | 0.078 | 0.005 | -7.542
-12 | -0.589 | 0.07366 | 0.005 | -8.001
-11.5 | -0.588 | 0.06948 | 0.006 | -8.463
-11 | -0.584 | 0.06545 | 0.006 | -8.921
-10.5 | -0.577 | 0.06155 | 0.006 | -9.371
-10 | -0.567 | 0.05787 | 0.006 | -9.792
-9.5 | -0.553 | 0.05433 | 0.006 | -10.184
-9 | -0.537 | 0.05091 | 0.006 | -10.546
-8.5 | -0.517 | 0.04774 | 0.006 | -10.83
-8 | -0.494 | 0.04459 | 0.006 | -11.082
-7.5 | -0.468 | 0.04169 | 0.006 | -11.228
-7 | -0.439 | 0.03865 | 0.007 | -11.364
-6.5 | -0.408 | 0.03484 | 0.007 | -11.721
-6 | -0.451 | 0.00895 | 0.01 | -50.356
-5.5 | -0.404 | 0.00967 | 0.01 | -41.73
-5 | -0.354 | 0.00943 | 0.01 | -37.528
-4.5 | -0.302 | 0.00926 | 0.01 | -32.644
-4 | -0.248 | 0.00901 | 0.01 | -27.567
-3.5 | -0.193 | 0.00886 | 0.01 | -21.757
-3 | -0.136 | 0.00931 | 0.01 | -14.576
-2.5 | -0.078 | 0.00916 | 0.01 | -8.46
-2 | -0.018 | 0.00911 | 0.01 | -2.017
-1.5 | 0.041 | 0.00899 | 0.01 | 4.615
-1 | 0.102 | 0.00881 | 0.01 | 11.567
-0.5 | 0.163 | 0.00888 | 0.009 | 18.305
0 | 0.224 | 0.00936 | 0.009 | 23.895
0.5 | 0.284 | 0.00931 | 0.009 | 30.56
1 | 0.345 | 0.00926 | 0.009 | 37.245
1.5 | 0.405 | 0.00922 | 0.009 | 43.907
2 | 0.465 | 0.0087 | 0.008 | 53.496
2.5 | 0.525 | 0.00929 | 0.008 | 56.508
3 | 0.585 | 0.00937 | 0.008 | 62.447
3.5 | 0.645 | 0.00869 | 0.008 | 74.225
4 | 0.704 | 0.00941 | 0.008 | 74.857
4.5 | 0.764 | 0.00799 | 0.007 | 95.522
5 | 0.823 | 0.00807 | 0.007 | 101.883
5.5 | 0.881 | 0.00821 | 0.007 | 107.407
6 | 0.94 | 0.00895 | 0.006 | 105.064
6.5 | 0.998 | 0.00905 | 0.006 | 110.237
7 | 1.056 | 0.00872 | 0.006 | 121.146
7.5 | 1.113 | 0.00842 | 0.006 | 132.2
8 | 1.17 | 0.00868 | 0.005 | 134.739
8.5 | 1.226 | 0.00822 | 0.005 | 149.147
9 | 1.281 | 0.00827 | 0.005 | 154.904
9.5 | 1.334 | 0.00902 | 0.004 | 147.909
10 | 1.385 | 0.00959 | 0.004 | 144.458
10.5 | 1.431 | 0.01031 | 0.003 | 138.842
11 | 1.469 | 0.01134 | 0.003 | 129.544
11.5 | 1.497 | 0.0132 | 0.003 | 113.389
12 | 1.515 | 0.01648 | 0.002 | 91.921
12.5 | 1.535 | 0.01947 | 0.002 | 78.812
13 | 1.554 | 0.02226 | 0.001 | 69.814
13.5 | 1.571 | 0.02522 | 0.001 | 62.291
14 | 1.585 | 0.02836 | 0 | 55.883
14.5 | 1.593 | 0.03166 | 0 | 50.307
15 | 1.596 | 0.03519 | 0 | 45.358
15.5 | 1.595 | 0.03895 | -0.001 | 40.961
16 | 1.59 | 0.04285 | -0.001 | 37.116
16.5 | 1.581 | 0.04708 | -0.002 | 33.57
17 | 1.567 | 0.05145 | -0.002 | 30.452
17.5 | 1.549 | 0.05605 | -0.002 | 27.634
18 | 1.527 | 0.06089 | -0.003 | 25.074
18.5 | 1.5 | 0.06578 | -0.003 | 22.81
19 | 1.467 | 0.07116 | -0.004 | 20.619
19.5 | 1.431 | 0.07668 | -0.004 | 18.66
20 | 1.392 | 0.08252 | -0.004 | 16.867

## 148. Re 20M Mach 0.10 (2)
BIGFOIL.COM POLAR EXPORT
NACA44112
NACA44112 |  |  |  | Cl Max: | 1.8248 | at alpha= | 17 | deg
XFOIL ncrit=9 |  |  |  | L/D Max: | 210.175 | at alpha= | 9 | deg
Re: | 20000000 |  |  | Cd Min: | 0.08465 | at alpha= | 20 | deg
Mach: | 0.1 |  |  | Cl=0 at alpha= | -2.1113 | deg
|  |  |  | @ Cl=0.1, Cd= | 0.0057168
|  |  |  | @ Cl=0.4, Cd= | 0.0056213
|  |  |  | @ Cl=0.6, Cd= | 0.005725
alpha (deg) | Cl | Cd | Cm | Cl/Cd
-17.5 | -1.6312 | 0.02178 | -0.0309 | -74.8944
-17 | -1.5995 | 0.01904 | -0.0273 | -84.0074
-16.5 | -1.5609 | 0.0172 | -0.0242 | -90.75
-16 | -1.5141 | 0.01573 | -0.0223 | -96.2556
-15.5 | -1.4154 | 0.0143 | -0.0311 | -98.979
-15 | -1.3726 | 0.01363 | -0.0279 | -100.7043
-14.5 | -1.3255 | 0.01298 | -0.0255 | -102.1186
-14 | -1.2769 | 0.0124 | -0.0233 | -102.9758
-13.5 | -1.2276 | 0.01185 | -0.0212 | -103.5949
-13 | -1.177 | 0.01132 | -0.0194 | -103.9753
-12.5 | -1.126 | 0.01086 | -0.0176 | -103.6832
-12 | -1.0743 | 0.01042 | -0.016 | -103.0998
-11 | -0.9697 | 0.00965 | -0.0129 | -100.487
-10.5 | -0.9174 | 0.00917 | -0.0114 | -100.0436
-10 | -0.8645 | 0.00879 | -0.0101 | -98.3504
-9.5 | -0.8119 | 0.0084 | -0.0086 | -96.6548
-9 | -0.7583 | 0.00809 | -0.0074 | -93.733
-8.5 | -0.7043 | 0.00785 | -0.0062 | -89.7197
-8 | -0.65 | 0.00763 | -0.0051 | -85.19
-7.5 | -0.5955 | 0.00742 | -0.0041 | -80.2561
-7 | -0.5408 | 0.00723 | -0.0031 | -74.7994
-6.5 | -0.4864 | 0.00697 | -0.0021 | -69.7848
-6 | -0.4321 | 0.00676 | -0.001 | -63.9201
-5.5 | -0.3772 | 0.00657 | -0.0002 | -57.4125
-5 | -0.3218 | 0.00643 | 0.0006 | -50.0467
-4.5 | -0.2663 | 0.00632 | 0.0013 | -42.1361
-4 | -0.2109 | 0.00616 | 0.0021 | -34.237
-3.5 | -0.1556 | 0.00605 | 0.0028 | -25.719
-3 | -0.0994 | 0.00596 | 0.0033 | -16.6779
-2.5 | -0.0433 | 0.00587 | 0.0038 | -7.3765
-2 | 0.0124 | 0.00581 | 0.0044 | 2.1343
-1.5 | 0.069 | 0.00575 | 0.0047 | 12
-1 | 0.1251 | 0.00569 | 0.0052 | 21.9859
-0.5 | 0.1815 | 0.00568 | 0.0055 | 31.9542
0 | 0.2381 | 0.00563 | 0.0058 | 42.2913
0.5 | 0.2944 | 0.00563 | 0.0061 | 52.2913
1 | 0.3508 | 0.00563 | 0.0063 | 62.3091
1.5 | 0.4076 | 0.00562 | 0.0065 | 72.5267
2 | 0.4638 | 0.00565 | 0.0067 | 82.0885
2.5 | 0.5201 | 0.00569 | 0.0069 | 91.406
3 | 0.5767 | 0.0057 | 0.007 | 101.1754
3.5 | 0.6326 | 0.00576 | 0.0071 | 109.8264
4 | 0.6887 | 0.00582 | 0.0073 | 118.3333
4.5 | 0.7449 | 0.00584 | 0.0074 | 127.5514
5 | 0.7851 | 0.00513 | 0.0105 | 153.0409
5.5 | 0.8303 | 0.00482 | 0.0128 | 172.2614
6 | 0.8797 | 0.00473 | 0.0143 | 185.9831
6.5 | 0.9307 | 0.00483 | 0.0154 | 192.6915
7 | 0.9833 | 0.0049 | 0.0162 | 200.6735
7.5 | 1.0372 | 0.00507 | 0.0165 | 204.5759
8 | 1.0926 | 0.00527 | 0.0165 | 207.3245
8.5 | 1.1484 | 0.0055 | 0.0163 | 208.8
9 | 1.2043 | 0.00573 | 0.016 | 210.1745
9.5 | 1.2646 | 0.0063 | 0.0144 | 200.7302
10 | 1.3258 | 0.00691 | 0.0125 | 191.8669
10.5 | 1.3832 | 0.00747 | 0.0115 | 185.1673
11.5 | 1.4795 | 0.00884 | 0.0131 | 167.3643
12 | 1.5302 | 0.00988 | 0.0128 | 154.8785
12.5 | 1.5808 | 0.01081 | 0.0125 | 146.235
13 | 1.63 | 0.01175 | 0.0124 | 138.7234
13.5 | 1.678 | 0.0127 | 0.0124 | 132.126
14 | 1.7253 | 0.01362 | 0.0124 | 126.674
14.5 | 1.7685 | 0.01461 | 0.013 | 121.0472
15 | 1.7861 | 0.01565 | 0.0182 | 114.1278
15.5 | 1.7945 | 0.01708 | 0.0239 | 105.0644
16 | 1.8087 | 0.01891 | 0.0273 | 95.6478
16.5 | 1.821 | 0.02155 | 0.0292 | 84.5012
17 | 1.8248 | 0.02554 | 0.0298 | 71.4487
17.5 | 1.8215 | 0.03088 | 0.0292 | 58.9864
18 | 1.8071 | 0.03783 | 0.0276 | 47.769
18.5 | 1.7687 | 0.04764 | 0.0252 | 37.1264
19 | 1.7214 | 0.05891 | 0.0219 | 29.2208
19.5 | 1.6605 | 0.0723 | 0.0175 | 22.9668
20 | 1.6115 | 0.08465 | 0.013 | 19.0372

## 149. Re 20M Mach 0.25 (1)
BIGFOIL.COM POLAR EXPORT
NACA44112
NACA44112 |  |  |  | Cl Max: | 1.56 | at alpha= | 14 | deg
JavaFoil+Calcfoil stall+Eppler ext transition |  |  |  | L/D Max: | 156.411 | at alpha= | 8.5 | deg
Re: | 20000000 |  |  | Cd Min: | 0.00795 | at alpha= | 4.5 | deg
Mach: | 0.25 |  |  | Cl=0 at alpha= | -1.8468 | deg
|  |  |  | @ Cl=0.1, Cd= | 0.0084173
|  |  |  | @ Cl=0.4, Cd= | 0.0088248
|  |  |  | @ Cl=0.6, Cd= | 0.0088597
alpha (deg) | Cl | Cd | Cm | Cl/Cd
-14.5 | -0.258 | 0.10666 | 0.005 | -2.422
-14 | -0.302 | 0.10189 | 0.005 | -2.96
-13.5 | -0.34 | 0.0969 | 0.005 | -3.509
-13 | -0.374 | 0.0912 | 0.005 | -4.106
-12.5 | -0.405 | 0.08591 | 0.005 | -4.714
-12 | -0.431 | 0.08043 | 0.005 | -5.365
-11.5 | -0.454 | 0.07549 | 0.005 | -6.009
-11 | -0.471 | 0.07071 | 0.005 | -6.666
-10.5 | -0.484 | 0.06602 | 0.006 | -7.333
-10 | -0.492 | 0.06181 | 0.006 | -7.957
-9.5 | -0.494 | 0.05765 | 0.006 | -8.574
-9 | -0.491 | 0.05401 | 0.006 | -9.098
-8.5 | -0.483 | 0.05052 | 0.006 | -9.564
-8 | -0.47 | 0.04722 | 0.006 | -9.949
-7.5 | -0.451 | 0.04407 | 0.006 | -10.243
-7 | -0.428 | 0.04106 | 0.006 | -10.435
-6.5 | -0.401 | 0.0382 | 0.007 | -10.486
-6 | -0.369 | 0.03512 | 0.007 | -10.509
-5.5 | -0.336 | 0.03108 | 0.007 | -10.805
-5 | -0.358 | 0.00969 | 0.011 | -36.923
-4.5 | -0.307 | 0.00947 | 0.011 | -32.354
-4 | -0.253 | 0.0092 | 0.011 | -27.461
-3.5 | -0.197 | 0.00905 | 0.01 | -21.735
-3 | -0.139 | 0.00887 | 0.01 | -15.641
-2.5 | -0.079 | 0.00875 | 0.01 | -9.07
-2 | -0.019 | 0.00861 | 0.01 | -2.187
-1.5 | 0.043 | 0.0085 | 0.01 | 5.009
-1 | 0.105 | 0.00841 | 0.01 | 12.424
-0.5 | 0.167 | 0.00835 | 0.01 | 19.994
0 | 0.23 | 0.0083 | 0.01 | 27.689
0.5 | 0.292 | 0.00884 | 0.009 | 33.037
1 | 0.354 | 0.00881 | 0.009 | 40.203
1.5 | 0.416 | 0.00883 | 0.009 | 47.121
2 | 0.478 | 0.00879 | 0.009 | 54.351
2.5 | 0.539 | 0.00884 | 0.009 | 61.019
3 | 0.601 | 0.00886 | 0.008 | 67.817
3.5 | 0.662 | 0.00889 | 0.008 | 74.419
4 | 0.723 | 0.00899 | 0.008 | 80.383
4.5 | 0.784 | 0.00795 | 0.008 | 98.609
5 | 0.844 | 0.00838 | 0.007 | 100.787
5.5 | 0.904 | 0.00857 | 0.007 | 105.582
6 | 0.964 | 0.00872 | 0.007 | 110.588
6.5 | 1.024 | 0.00887 | 0.006 | 115.339
7 | 1.082 | 0.00862 | 0.006 | 125.639
7.5 | 1.141 | 0.00841 | 0.006 | 135.634
8 | 1.198 | 0.00834 | 0.005 | 143.65
8.5 | 1.254 | 0.00802 | 0.005 | 156.411
9 | 1.309 | 0.00908 | 0.005 | 144.214
9.5 | 1.361 | 0.00963 | 0.004 | 141.384
10 | 1.41 | 0.01037 | 0.004 | 135.946
10.5 | 1.453 | 0.01139 | 0.003 | 127.544
11 | 1.484 | 0.01304 | 0.003 | 113.826
11.5 | 1.503 | 0.01609 | 0.003 | 93.461
12 | 1.517 | 0.02042 | 0.002 | 74.296
12.5 | 1.533 | 0.02399 | 0.002 | 63.874
13 | 1.546 | 0.02737 | 0.001 | 56.497
13.5 | 1.556 | 0.03093 | 0.001 | 50.295
14 | 1.56 | 0.03471 | 0 | 44.939
14.5 | 1.555 | 0.0387 | 0 | 40.188
15 | 1.544 | 0.04291 | 0 | 35.972
15.5 | 1.524 | 0.04748 | -0.001 | 32.107
16 | 1.498 | 0.05231 | -0.001 | 28.629
16.5 | 1.464 | 0.05742 | -0.002 | 25.49
17 | 1.422 | 0.06281 | -0.002 | 22.64
17.5 | 1.373 | 0.06843 | -0.002 | 20.065
18 | 1.317 | 0.07469 | -0.003 | 17.63
18.5 | 1.252 | 0.08152 | -0.003 | 15.361
19 | 1.177 | 0.08839 | -0.004 | 13.317

## 150. Re 20M Mach 0.25 (2)
BIGFOIL.COM POLAR EXPORT
NACA44112
NACA44112 |  |  |  | Cl Max: | 1.7893 | at alpha= | 16 | deg
XFOIL ncrit=9 |  |  |  | L/D Max: | 212.606 | at alpha= | 9 | deg
Re: | 20000000 |  |  | Cd Min: | 0.19633 | at alpha= | -19 | deg
Mach: | 0.25 |  |  | Cl=0 at alpha= | -2.1239 | deg
|  |  |  | @ Cl=0.1, Cd= | 0.0057614
|  |  |  | @ Cl=0.4, Cd= | 0.00566
|  |  |  | @ Cl=0.6, Cd= | 0.0057518
alpha (deg) | Cl | Cd | Cm | Cl/Cd
-19 | -0.5546 | 0.19633 | 0.0153 | -2.8248
-18.5 | -0.5369 | 0.19117 | 0.0125 | -2.8085
-17.5 | -0.5255 | 0.17199 | 0.0033 | -3.0554
-16.5 | -0.4946 | 0.15951 | -0.0033 | -3.1007
-16 | -0.4775 | 0.15378 | -0.0063 | -3.1051
-15.5 | -0.4635 | 0.14732 | -0.0096 | -3.1462
-15 | -0.5269 | 0.12282 | -0.0226 | -4.29
-14.5 | -0.5567 | 0.10842 | -0.0311 | -5.1347
-14 | -0.5586 | 0.10023 | -0.0356 | -5.5732
-13.5 | -0.609 | 0.08472 | -0.0456 | -7.1884
-13 | -0.6964 | 0.0671 | -0.0607 | -10.3785
-12.5 | -0.833 | 0.05582 | -0.0525 | -14.923
-12 | -1.134 | 0.01479 | -0.0309 | -76.6734
-11.5 | -1.0836 | 0.01293 | -0.0275 | -83.8051
-10.5 | -0.9707 | 0.01105 | -0.0218 | -87.8462
-10 | -0.9128 | 0.01037 | -0.0193 | -88.0231
-9 | -0.7975 | 0.009 | -0.0148 | -88.6111
-8.5 | -0.7395 | 0.00853 | -0.0127 | -86.694
-8 | -0.6812 | 0.00814 | -0.0108 | -83.6855
-7.5 | -0.6228 | 0.00781 | -0.0091 | -79.7439
-7 | -0.5646 | 0.00754 | -0.0075 | -74.8806
-6.5 | -0.5062 | 0.00728 | -0.0059 | -69.533
-6 | -0.4485 | 0.00703 | -0.0044 | -63.798
-5.5 | -0.3912 | 0.00676 | -0.003 | -57.8698
-5 | -0.3336 | 0.00657 | -0.0017 | -50.7763
-4.5 | -0.2755 | 0.00641 | -0.0005 | -42.9797
-4 | -0.2174 | 0.00627 | 0.0005 | -34.673
-3.5 | -0.16 | 0.00613 | 0.0015 | -26.1011
-3 | -0.1018 | 0.00601 | 0.0024 | -16.9384
-2.5 | -0.0434 | 0.00594 | 0.0031 | -7.3064
-2 | 0.0143 | 0.00585 | 0.0039 | 2.4444
-1.5 | 0.073 | 0.00578 | 0.0044 | 12.6298
-1 | 0.131 | 0.00574 | 0.005 | 22.8223
-0.5 | 0.1895 | 0.00571 | 0.0055 | 33.1874
0 | 0.2481 | 0.00566 | 0.0059 | 43.8339
0.5 | 0.3063 | 0.00567 | 0.0063 | 54.0212
1 | 0.3648 | 0.00566 | 0.0066 | 64.4523
1.5 | 0.4235 | 0.00566 | 0.0068 | 74.8233
2 | 0.4816 | 0.00571 | 0.0072 | 84.3433
2.5 | 0.5402 | 0.00572 | 0.0074 | 94.4406
3 | 0.5987 | 0.00575 | 0.0076 | 104.1217
3.5 | 0.6566 | 0.00583 | 0.0079 | 112.6244
4 | 0.7151 | 0.00587 | 0.0081 | 121.8228
4.5 | 0.7731 | 0.00593 | 0.0084 | 130.371
5 | 0.8149 | 0.00523 | 0.0118 | 155.8126
5.5 | 0.8617 | 0.00489 | 0.0144 | 176.2168
6 | 0.9124 | 0.00484 | 0.0163 | 188.5124
6.5 | 0.9658 | 0.00494 | 0.0176 | 195.5061
7 | 1.021 | 0.00502 | 0.0185 | 203.3865
7.5 | 1.0769 | 0.00524 | 0.0193 | 205.5153
8 | 1.1363 | 0.0054 | 0.0193 | 210.4259
8.5 | 1.1946 | 0.00568 | 0.0194 | 210.3169
9 | 1.2565 | 0.00591 | 0.0189 | 212.6058
9.5 | 1.3228 | 0.00637 | 0.0171 | 207.6609
10 | 1.3866 | 0.00708 | 0.0157 | 195.8475
10.5 | 1.445 | 0.0078 | 0.0155 | 185.2564
11 | 1.4886 | 0.00862 | 0.0182 | 172.6914
11.5 | 1.5466 | 0.00941 | 0.018 | 164.3571
12 | 1.5982 | 0.01065 | 0.0184 | 150.0657
12.5 | 1.6483 | 0.01187 | 0.0191 | 138.8627
13 | 1.6968 | 0.01313 | 0.0198 | 129.2308
13.5 | 1.7405 | 0.01434 | 0.0214 | 121.3738
14 | 1.7733 | 0.01561 | 0.0243 | 113.6003
14.5 | 1.7821 | 0.0173 | 0.0303 | 103.0116
15 | 1.7878 | 0.01987 | 0.0347 | 89.9748
15.5 | 1.7868 | 0.02419 | 0.0363 | 73.8652
16 | 1.7893 | 0.02922 | 0.036 | 61.2355
16.5 | 1.7666 | 0.03726 | 0.0341 | 47.4128
17 | 1.7274 | 0.04715 | 0.0316 | 36.6363
17.5 | 1.6559 | 0.0607 | 0.0276 | 27.2801
18 | 1.5944 | 0.07377 | 0.0232 | 21.6131
18.5 | 1.5521 | 0.08507 | 0.019 | 18.245
19 | 1.5063 | 0.09727 | 0.0141 | 15.4858
19.5 | 1.4778 | 0.10757 | 0.0098 | 13.738
20 | 1.4545 | 0.11733 | 0.0055 | 12.3967

## 151. Re 20M Mach 0.50 (1)
BIGFOIL.COM POLAR EXPORT
NACA44112
NACA44112 |  |  |  | Cl Max: | 1.47 | at alpha= | 10.5 | deg
JavaFoil+Calcfoil stall+Eppler ext transition |  |  |  | L/D Max: | 135.293 | at alpha= | 6 | deg
Re: | 20000000 |  |  | Cd Min: | 0.00787 | at alpha= | 6 | deg
Mach: | 0.5 |  |  | Cl=0 at alpha= | -1.8456 | deg
|  |  |  | @ Cl=0.1, Cd= | 0.0091486
|  |  |  | @ Cl=0.4, Cd= | 0.0089858
|  |  |  | @ Cl=0.6, Cd= | 0.00922
alpha (deg) | Cl | Cd | Cm | Cl/Cd
-20 | -0.972 | 0.17573 | 0.005 | -5.532
-19.5 | -0.947 | 0.15765 | 0.005 | -6.009
-19 | -0.922 | 0.14665 | 0.005 | -6.29
-18.5 | -0.897 | 0.13411 | 0.005 | -6.691
-18 | -0.868 | 0.14446 | 0.005 | -6.011
-17.5 | -0.843 | 0.13607 | 0.005 | -6.193
-17 | -0.817 | 0.12417 | 0.006 | -6.583
-16.5 | -0.792 | 0.11523 | 0.006 | -6.873
-16 | -0.764 | 0.11702 | 0.006 | -6.527
-15.5 | -0.737 | 0.1126 | 0.006 | -6.547
-15 | -0.712 | 0.10266 | 0.006 | -6.934
-14.5 | -0.686 | 0.09491 | 0.006 | -7.229
-14 | -0.658 | 0.09736 | 0.006 | -6.757
-13.5 | -0.631 | 0.08962 | 0.006 | -7.045
-13 | -0.606 | 0.08261 | 0.006 | -7.331
-12.5 | -0.58 | 0.07607 | 0.006 | -7.622
-12 | -0.552 | 0.07624 | 0.006 | -7.234
-11.5 | -0.525 | 0.06999 | 0.006 | -7.506
-11 | -0.5 | 0.06401 | 0.007 | -7.806
-10.5 | -0.472 | 0.06286 | 0.007 | -7.505
-10 | -0.445 | 0.05922 | 0.007 | -7.513
-9.5 | -0.419 | 0.05478 | 0.007 | -7.644
-9 | -0.391 | 0.05483 | 0.007 | -7.122
-8.5 | -0.364 | 0.05149 | 0.007 | -7.062
-8 | -0.337 | 0.04787 | 0.007 | -7.038
-7.5 | -0.309 | 0.04749 | 0.006 | -6.508
-7 | -0.282 | 0.04441 | 0.007 | -6.352
-6.5 | -0.254 | 0.04401 | 0.006 | -5.779
-6 | -0.227 | 0.04093 | 0.006 | -5.557
-5.5 | -0.2 | 0.04038 | 0.006 | -4.95
-5 | -0.172 | 0.03959 | 0.006 | -4.355
-4.5 | -0.223 | 0.03627 | 0.006 | -6.142
-4 | -0.205 | 0.03265 | 0.007 | -6.279
-3.5 | -0.168 | 0.02998 | 0.007 | -5.603
-3 | -0.149 | 0.00892 | 0.012 | -16.677
-2.5 | -0.086 | 0.00951 | 0.011 | -9.087
-2 | -0.021 | 0.00931 | 0.011 | -2.221
-1.5 | 0.047 | 0.00921 | 0.011 | 5.109
-1 | 0.116 | 0.00913 | 0.011 | 12.71
-0.5 | 0.186 | 0.009 | 0.011 | 20.653
0 | 0.256 | 0.00896 | 0.011 | 28.585
0.5 | 0.326 | 0.00893 | 0.01 | 36.481
1 | 0.395 | 0.00898 | 0.01 | 43.937
1.5 | 0.464 | 0.00906 | 0.01 | 51.15
2 | 0.532 | 0.00973 | 0.01 | 54.689
2.5 | 0.6 | 0.00922 | 0.01 | 65.143
3 | 0.668 | 0.00935 | 0.009 | 71.504
3.5 | 0.736 | 0.00947 | 0.009 | 77.672
4 | 0.803 | 0.00914 | 0.009 | 87.866
4.5 | 0.87 | 0.00936 | 0.008 | 92.872
5 | 0.936 | 0.00799 | 0.008 | 117.086
5.5 | 1.001 | 0.00795 | 0.008 | 125.787
6 | 1.064 | 0.00787 | 0.007 | 135.293
6.5 | 1.127 | 0.00932 | 0.007 | 120.892
7 | 1.186 | 0.00974 | 0.007 | 121.856
7.5 | 1.243 | 0.01028 | 0.006 | 120.814
8 | 1.295 | 0.01098 | 0.006 | 117.944
8.5 | 1.341 | 0.0122 | 0.005 | 109.928
9 | 1.382 | 0.01398 | 0.005 | 98.828
9.5 | 1.418 | 0.01647 | 0.005 | 86.083
10 | 1.449 | 0.01993 | 0.004 | 72.71
10.5 | 1.47 | 0.02482 | 0.004 | 59.221
11 | 1.46 | 0.03325 | 0.003 | 43.919
11.5 | 1.431 | 0.04306 | 0.003 | 33.237
12 | 1.371 | 0.05043 | 0.002 | 27.193
12.5 | 1.126 | 0.05997 | 0.002 | 18.769
13 | 0.883 | 0.06571 | 0.001 | 13.441
13.5 | 0.907 | 0.0754 | 0.001 | 12.027
14 | 0.932 | 0.08283 | 0 | 11.256
14.5 | 0.953 | 0.09932 | 0 | 9.596
15 | 0.97 | 0.12384 | 0 | 7.829
15.5 | 0.988 | 0.14661 | -0.001 | 6.741

## 152. Re 20M Mach 0.50 (2)
BIGFOIL.COM POLAR EXPORT
NACA44112
NACA44112 |  |  |  | Cl Max: | 1.9005 | at alpha= | 12 | deg
XFOIL ncrit=9 |  |  |  | L/D Max: | 217.143 | at alpha= | 8.5 | deg
Re: | 20000000 |  |  | Cd Min: | 0.24704 | at alpha= | -20 | deg
Mach: | 0.5 |  |  | Cl=0 at alpha= | -2.1816 | deg
|  |  |  | @ Cl=0.1, Cd= | 0.0059895
|  |  |  | @ Cl=0.4, Cd= | 0.0058312
|  |  |  | @ Cl=0.6, Cd= | 0.0059312
alpha (deg) | Cl | Cd | Cm | Cl/Cd
-20 | -0.6813 | 0.24704 | 0.0578 | -2.7579
-19 | -0.5726 | 0.22347 | 0.0267 | -2.5623
-18.5 | -0.553 | 0.21603 | 0.023 | -2.5598
-18 | -0.536 | 0.20727 | 0.0188 | -2.586
-17 | -0.4927 | 0.19398 | 0.0117 | -2.54
-16.5 | -0.4753 | 0.18573 | 0.0077 | -2.5591
-16 | -0.4513 | 0.18 | 0.0045 | -2.5072
-15.5 | -0.4337 | 0.17219 | 0.0007 | -2.5187
-15 | -0.4176 | 0.16377 | -0.0033 | -2.5499
-14.5 | -0.4016 | 0.15567 | -0.0072 | -2.5798
-14 | -0.3797 | 0.14951 | -0.0104 | -2.5396
-13.5 | -0.3662 | 0.14108 | -0.0144 | -2.5957
-13 | -0.3477 | 0.13427 | -0.0178 | -2.5896
-12.5 | -0.3299 | 0.12737 | -0.0211 | -2.5901
-12 | -0.3213 | 0.11866 | -0.0253 | -2.7077
-11.5 | -0.3045 | 0.11208 | -0.0284 | -2.7168
-11 | -0.3006 | 0.10323 | -0.0327 | -2.9119
-10.5 | -0.2807 | 0.09773 | -0.0352 | -2.8722
-10 | -0.2748 | 0.0901 | -0.0387 | -3.0499
-9.5 | -0.2762 | 0.08191 | -0.0426 | -3.372
-9 | -0.2815 | 0.0738 | -0.0467 | -3.8144
-8.5 | -0.2898 | 0.06617 | -0.0522 | -4.3796
-8 | -0.3099 | 0.0602 | -0.0531 | -5.1478
-7.5 | -0.3329 | 0.05525 | -0.0481 | -6.0253
-7 | -0.3396 | 0.04907 | -0.0449 | -6.9207
-6.5 | -0.3533 | 0.0409 | -0.0401 | -8.6381
-6 | -0.3458 | 0.03406 | -0.0344 | -10.1527
-5.5 | -0.3447 | 0.02567 | -0.0267 | -13.4281
-5 | -0.3531 | 0.01516 | -0.0173 | -23.2916
-4.5 | -0.3149 | 0.00793 | -0.0134 | -39.71
-4 | -0.2474 | 0.00703 | -0.0096 | -35.192
-3.5 | -0.179 | 0.00663 | -0.0064 | -26.9985
-3 | -0.1109 | 0.00642 | -0.0036 | -17.2741
-2.5 | -0.0433 | 0.00621 | -0.0012 | -6.9726
-2 | 0.0247 | 0.00607 | 0.0007 | 4.0692
-1.5 | 0.0921 | 0.006 | 0.0025 | 15.35
-1 | 0.1599 | 0.00591 | 0.0039 | 27.0558
-0.5 | 0.2274 | 0.00586 | 0.0051 | 38.8055
0 | 0.2946 | 0.00586 | 0.0062 | 50.273
0.5 | 0.3624 | 0.00582 | 0.0072 | 62.268
1 | 0.4298 | 0.00584 | 0.0081 | 73.5959
1.5 | 0.4971 | 0.00588 | 0.0089 | 84.5408
2 | 0.5653 | 0.00589 | 0.0097 | 95.9762
2.5 | 0.6327 | 0.00597 | 0.0105 | 105.9799
3 | 0.7007 | 0.00604 | 0.0113 | 116.0099
3.5 | 0.7695 | 0.0061 | 0.0121 | 126.1475
4 | 0.8372 | 0.00623 | 0.0132 | 134.382
4.5 | 0.9062 | 0.00632 | 0.0142 | 143.3861
5.5 | 1.0068 | 0.0054 | 0.0235 | 186.4444
6 | 1.0666 | 0.00535 | 0.0268 | 199.3645
6.5 | 1.129 | 0.00547 | 0.0299 | 206.3985
7 | 1.1951 | 0.0057 | 0.0324 | 209.6667
7.5 | 1.2686 | 0.0059 | 0.0338 | 215.0169
8 | 1.3452 | 0.00628 | 0.0347 | 214.2038
8.5 | 1.4288 | 0.00658 | 0.0349 | 217.1429
9 | 1.5186 | 0.00708 | 0.0341 | 214.4915
9.5 | 1.6071 | 0.00747 | 0.0343 | 215.1406
10 | 1.6887 | 0.00809 | 0.0359 | 208.7392
10.5 | 1.7499 | 0.00884 | 0.0411 | 197.9525
11.5 | 1.8813 | 0.01176 | 0.048 | 159.9745
12 | 1.9005 | 0.0151 | 0.0532 | 125.8609
12.5 | 1.8659 | 0.02208 | 0.0556 | 84.5063
14 | 1.6004 | 0.05937 | 0.0468 | 26.9564
14.5 | 1.5112 | 0.07266 | 0.0416 | 20.7982
16 | 1.364 | 0.10729 | 0.0259 | 12.7132
16.5 | 1.3318 | 0.11816 | 0.0205 | 11.2712
17.5 | 1.2941 | 0.13812 | 0.0102 | 9.3694
18 | 1.2849 | 0.14744 | 0.0052 | 8.7147
18.5 | 1.2787 | 0.15656 | 0 | 8.1675
19 | 1.2755 | 0.16555 | -0.0053 | 7.7046
19.5 | 1.2782 | 0.17397 | -0.0102 | 7.3472
20 | 1.2772 | 0.18314 | -0.0161 | 6.9739