## index
index | Re | Mach | Datasource
1 | 50000 | 0 | JavaFoil+Calcfoil stall+Eppler ext transition
2 | 50000 | 0 | XFOIL ncrit=9
3 | 50000 | 0.1 | JavaFoil+Calcfoil stall+Eppler ext transition
4 | 50000 | 0.1 | XFOIL ncrit=9
5 | 50000 | 0.25 | JavaFoil+Calcfoil stall+Eppler ext transition
6 | 50000 | 0.25 | XFOIL ncrit=9
7 | 50000 | 0.5 | JavaFoil+Calcfoil stall+Eppler ext transition
8 | 50000 | 0.5 | XFOIL ncrit=9
9 | 100000 | 0 | JavaFoil+Calcfoil stall+Eppler ext transition
10 | 100000 | 0 | XFOIL ncrit=9
11 | 100000 | 0.1 | JavaFoil+Calcfoil stall+Eppler ext transition
12 | 100000 | 0.1 | XFOIL ncrit=9
13 | 100000 | 0.25 | JavaFoil+Calcfoil stall+Eppler ext transition
14 | 100000 | 0.25 | XFOIL ncrit=9
15 | 100000 | 0.5 | JavaFoil+Calcfoil stall+Eppler ext transition
16 | 100000 | 0.5 | XFOIL ncrit=9
17 | 250000 | 0 | JavaFoil+Calcfoil stall+Eppler ext transition
18 | 250000 | 0 | XFOIL ncrit=9
19 | 250000 | 0.1 | JavaFoil+Calcfoil stall+Eppler ext transition
20 | 250000 | 0.1 | XFOIL ncrit=9
21 | 250000 | 0.25 | JavaFoil+Calcfoil stall+Eppler ext transition
22 | 250000 | 0.25 | XFOIL ncrit=9
23 | 250000 | 0.5 | JavaFoil+Calcfoil stall+Eppler ext transition
24 | 250000 | 0.5 | XFOIL ncrit=9
25 | 500000 | 0 | JavaFoil+Calcfoil stall+Eppler ext transition
26 | 500000 | 0 | XFOIL ncrit=9
27 | 500000 | 0.1 | JavaFoil+Calcfoil stall+Eppler ext transition
28 | 500000 | 0.1 | XFOIL ncrit=9
29 | 500000 | 0.25 | JavaFoil+Calcfoil stall+Eppler ext transition
30 | 500000 | 0.25 | XFOIL ncrit=9
31 | 500000 | 0.5 | JavaFoil+Calcfoil stall+Eppler ext transition
32 | 500000 | 0.5 | XFOIL ncrit=9
33 | 750000 | 0 | JavaFoil+Calcfoil stall+Eppler ext transition
34 | 750000 | 0 | XFOIL ncrit=9
35 | 750000 | 0.1 | JavaFoil+Calcfoil stall+Eppler ext transition
36 | 750000 | 0.1 | XFOIL ncrit=9
37 | 750000 | 0.25 | JavaFoil+Calcfoil stall+Eppler ext transition
38 | 750000 | 0.25 | XFOIL ncrit=9
39 | 750000 | 0.5 | JavaFoil+Calcfoil stall+Eppler ext transition
40 | 750000 | 0.5 | XFOIL ncrit=9
41 | 1000000 | 0 | JavaFoil+Calcfoil stall+Eppler ext transition
42 | 1000000 | 0 | XFOIL ncrit=9
43 | 1000000 | 0.1 | JavaFoil+Calcfoil stall+Eppler ext transition
44 | 1000000 | 0.1 | XFOIL ncrit=9
45 | 1000000 | 0.25 | JavaFoil+Calcfoil stall+Eppler ext transition
46 | 1000000 | 0.25 | XFOIL ncrit=9
47 | 1000000 | 0.5 | JavaFoil+Calcfoil stall+Eppler ext transition
48 | 1000000 | 0.5 | XFOIL ncrit=9
49 | 2000000 | 0 | JavaFoil+Calcfoil stall+Eppler ext transition
50 | 2000000 | 0 | XFOIL ncrit=9
51 | 2000000 | 0.1 | JavaFoil+Calcfoil stall+Eppler ext transition
52 | 2000000 | 0.1 | XFOIL ncrit=9
53 | 2000000 | 0.25 | JavaFoil+Calcfoil stall+Eppler ext transition
54 | 2000000 | 0.25 | XFOIL ncrit=9
55 | 2000000 | 0.5 | JavaFoil+Calcfoil stall+Eppler ext transition
56 | 2000000 | 0.5 | XFOIL ncrit=9
57 | 3000000 | 0 | JavaFoil+Calcfoil stall+Eppler ext transition
58 | 3000000 | 0 | XFOIL ncrit=9
59 | 3000000 | 0.1 | JavaFoil+Calcfoil stall+Eppler ext transition
60 | 3000000 | 0.1 | XFOIL ncrit=9
61 | 3000000 | 0.25 | JavaFoil+Calcfoil stall+Eppler ext transition
62 | 3000000 | 0.25 | XFOIL ncrit=9
63 | 3000000 | 0.5 | JavaFoil+Calcfoil stall+Eppler ext transition
64 | 3000000 | 0.5 | XFOIL ncrit=9
65 | 4000000 | 0 | JavaFoil+Calcfoil stall+Eppler ext transition
66 | 4000000 | 0 | XFOIL ncrit=9
67 | 4000000 | 0.1 | JavaFoil+Calcfoil stall+Eppler ext transition
68 | 4000000 | 0.1 | XFOIL ncrit=9
69 | 4000000 | 0.25 | JavaFoil+Calcfoil stall+Eppler ext transition
70 | 4000000 | 0.25 | XFOIL ncrit=9
71 | 4000000 | 0.5 | JavaFoil+Calcfoil stall+Eppler ext transition
72 | 4000000 | 0.5 | XFOIL ncrit=9
73 | 5000000 | 0 | JavaFoil+Calcfoil stall+Eppler ext transition
74 | 5000000 | 0 | XFOIL ncrit=9
75 | 5000000 | 0.1 | JavaFoil+Calcfoil stall+Eppler ext transition
76 | 5000000 | 0.1 | XFOIL ncrit=9
77 | 5000000 | 0.25 | JavaFoil+Calcfoil stall+Eppler ext transition
78 | 5000000 | 0.25 | XFOIL ncrit=9
79 | 5000000 | 0.5 | JavaFoil+Calcfoil stall+Eppler ext transition
80 | 5000000 | 0.5 | XFOIL ncrit=9
81 | 6000000 | 0 | JavaFoil+Calcfoil stall+Eppler ext transition
82 | 6000000 | 0 | XFOIL ncrit=9
83 | 6000000 | 0.1 | JavaFoil+Calcfoil stall+Eppler ext transition
84 | 6000000 | 0.1 | XFOIL ncrit=9
85 | 6000000 | 0.25 | JavaFoil+Calcfoil stall+Eppler ext transition
86 | 6000000 | 0.25 | XFOIL ncrit=9
87 | 6000000 | 0.5 | JavaFoil+Calcfoil stall+Eppler ext transition
88 | 6000000 | 0.5 | XFOIL ncrit=9
89 | 7000000 | 0 | JavaFoil+Calcfoil stall+Eppler ext transition
90 | 7000000 | 0 | XFOIL ncrit=9
91 | 7000000 | 0.1 | JavaFoil+Calcfoil stall+Eppler ext transition
92 | 7000000 | 0.1 | XFOIL ncrit=9
93 | 7000000 | 0.25 | JavaFoil+Calcfoil stall+Eppler ext transition
94 | 7000000 | 0.25 | XFOIL ncrit=9
95 | 7000000 | 0.5 | JavaFoil+Calcfoil stall+Eppler ext transition
96 | 7000000 | 0.5 | XFOIL ncrit=9
97 | 8000000 | 0 | JavaFoil+Calcfoil stall+Eppler ext transition
98 | 8000000 | 0 | XFOIL ncrit=9
99 | 8000000 | 0.1 | JavaFoil+Calcfoil stall+Eppler ext transition
100 | 8000000 | 0.1 | XFOIL ncrit=9
101 | 8000000 | 0.25 | JavaFoil+Calcfoil stall+Eppler ext transition
102 | 8000000 | 0.25 | XFOIL ncrit=9
103 | 8000000 | 0.5 | JavaFoil+Calcfoil stall+Eppler ext transition
104 | 8000000 | 0.5 | XFOIL ncrit=9
105 | 10000000 | 0 | JavaFoil+Calcfoil stall+Eppler ext transition
106 | 10000000 | 0 | XFOIL ncrit=9
107 | 10000000 | 0.1 | JavaFoil+Calcfoil stall+Eppler ext transition
108 | 10000000 | 0.1 | XFOIL ncrit=9
109 | 10000000 | 0.25 | JavaFoil+Calcfoil stall+Eppler ext transition
110 | 10000000 | 0.25 | XFOIL ncrit=9
111 | 10000000 | 0.5 | JavaFoil+Calcfoil stall+Eppler ext transition
112 | 10000000 | 0.5 | XFOIL ncrit=9
113 | 12000000 | 0 | JavaFoil+Calcfoil stall+Eppler ext transition
114 | 12000000 | 0 | XFOIL ncrit=9
115 | 12000000 | 0.1 | JavaFoil+Calcfoil stall+Eppler ext transition
116 | 12000000 | 0.1 | XFOIL ncrit=9
117 | 12000000 | 0.25 | JavaFoil+Calcfoil stall+Eppler ext transition
118 | 12000000 | 0.25 | XFOIL ncrit=9
119 | 12000000 | 0.5 | JavaFoil+Calcfoil stall+Eppler ext transition
120 | 12000000 | 0.5 | XFOIL ncrit=9
121 | 14000000 | 0 | JavaFoil+Calcfoil stall+Eppler ext transition
122 | 14000000 | 0 | XFOIL ncrit=9
123 | 14000000 | 0.1 | JavaFoil+Calcfoil stall+Eppler ext transition
124 | 14000000 | 0.1 | XFOIL ncrit=9
125 | 14000000 | 0.25 | JavaFoil+Calcfoil stall+Eppler ext transition
126 | 14000000 | 0.25 | XFOIL ncrit=9
127 | 14000000 | 0.5 | JavaFoil+Calcfoil stall+Eppler ext transition
128 | 14000000 | 0.5 | XFOIL ncrit=9
129 | 16000000 | 0 | JavaFoil+Calcfoil stall+Eppler ext transition
130 | 16000000 | 0 | XFOIL ncrit=9
131 | 16000000 | 0.1 | JavaFoil+Calcfoil stall+Eppler ext transition
132 | 16000000 | 0.1 | XFOIL ncrit=9
133 | 16000000 | 0.25 | JavaFoil+Calcfoil stall+Eppler ext transition
134 | 16000000 | 0.25 | XFOIL ncrit=9
135 | 16000000 | 0.5 | JavaFoil+Calcfoil stall+Eppler ext transition
136 | 16000000 | 0.5 | XFOIL ncrit=9
137 | 18000000 | 0 | JavaFoil+Calcfoil stall+Eppler ext transition
138 | 18000000 | 0 | XFOIL ncrit=9
139 | 18000000 | 0.1 | JavaFoil+Calcfoil stall+Eppler ext transition
140 | 18000000 | 0.1 | XFOIL ncrit=9
141 | 18000000 | 0.25 | JavaFoil+Calcfoil stall+Eppler ext transition
142 | 18000000 | 0.25 | XFOIL ncrit=9
143 | 18000000 | 0.5 | JavaFoil+Calcfoil stall+Eppler ext transition
144 | 18000000 | 0.5 | XFOIL ncrit=9
145 | 20000000 | 0 | JavaFoil+Calcfoil stall+Eppler ext transition
146 | 20000000 | 0 | XFOIL ncrit=9
147 | 20000000 | 0.1 | JavaFoil+Calcfoil stall+Eppler ext transition
148 | 20000000 | 0.1 | XFOIL ncrit=9
149 | 20000000 | 0.25 | JavaFoil+Calcfoil stall+Eppler ext transition
150 | 20000000 | 0.25 | XFOIL ncrit=9
151 | 20000000 | 0.5 | JavaFoil+Calcfoil stall+Eppler ext transition
152 | 20000000 | 0.5 | XFOIL ncrit=9

## 1. Re 50k Mach 0.00 (1)
BIGFOIL.COM POLAR EXPORT
NACA65-615 a=0.2
NACA65-615 a=0.2 |  |  |  | Cl Max: | 1.329 | at alpha= | 9 | deg
JavaFoil+Calcfoil stall+Eppler ext transition |  |  |  | L/D Max: | 37.375 | at alpha= | 7.5 | deg
Re: | 50000 |  |  | Cd Min: | 0.01897 | at alpha= | -0.5 | deg
Mach: | 0 |  |  | Cl=0 at alpha= | -3.2245 | deg
|  |  |  | @ Cl=0.1, Cd= | 0.03928
|  |  |  | @ Cl=0.4, Cd= | 0.021676
|  |  |  | @ Cl=0.6, Cd= | 0.023027
alpha (deg) | Cl | Cd | Cm | Cl/Cd
-17.5 | -0.46 | 0.33763 | -0.009 | -1.363
-17 | -0.475 | 0.30741 | -0.009 | -1.544
-16.5 | -0.489 | 0.26688 | -0.01 | -1.831
-16 | -0.502 | 0.25353 | -0.01 | -1.98
-15.5 | -0.514 | 0.2276 | -0.01 | -2.26
-15 | -0.526 | 0.21601 | -0.01 | -2.434
-14.5 | -0.536 | 0.2004 | -0.01 | -2.673
-14 | -0.544 | 0.18523 | -0.01 | -2.936
-13.5 | -0.55 | 0.18014 | -0.01 | -3.053
-13 | -0.554 | 0.15487 | -0.01 | -3.576
-12.5 | -0.555 | 0.14264 | -0.01 | -3.891
-12 | -0.553 | 0.13228 | -0.01 | -4.182
-11.5 | -0.548 | 0.11987 | -0.011 | -4.572
-11 | -0.54 | 0.11316 | -0.011 | -4.768
-10.5 | -0.527 | 0.10331 | -0.011 | -5.105
-10 | -0.511 | 0.09814 | -0.011 | -5.211
-9.5 | -0.492 | 0.09034 | -0.011 | -5.441
-9 | -0.468 | 0.08131 | -0.012 | -5.757
-8.5 | -0.441 | 0.07508 | -0.012 | -5.872
-8 | -0.411 | 0.07015 | -0.018 | -5.865
-7.5 | -0.377 | 0.06593 | -0.018 | -5.724
-7 | -0.34 | 0.0619 | -0.018 | -5.499
-6.5 | -0.301 | 0.05721 | -0.019 | -5.261
-6 | -0.259 | 0.05623 | -0.018 | -4.601
-5.5 | -0.215 | 0.05222 | -0.019 | -4.116
-5 | -0.17 | 0.04945 | -0.019 | -3.429
-4.5 | -0.123 | 0.047 | -0.02 | -2.611
-4 | -0.075 | 0.04468 | -0.02 | -1.68
-3.5 | -0.027 | 0.04268 | -0.021 | -0.632
-3 | 0.022 | 0.04127 | -0.021 | 0.522
-2.5 | 0.07 | 0.03988 | -0.022 | 1.765
-2 | 0.119 | 0.0389 | -0.022 | 3.071
-1.5 | 0.169 | 0.03803 | -0.023 | 4.437
-1 | 0.218 | 0.03754 | -0.024 | 5.81
-0.5 | 0.333 | 0.01897 | -0.05 | 17.525
0 | 0.368 | 0.02171 | -0.05 | 16.97
0.5 | 0.425 | 0.02165 | -0.051 | 19.626
1 | 0.479 | 0.02205 | -0.051 | 21.736
1.5 | 0.535 | 0.02227 | -0.052 | 24.022
2 | 0.59 | 0.02292 | -0.053 | 25.765
2.5 | 0.645 | 0.02351 | -0.053 | 27.449
3 | 0.7 | 0.02407 | -0.054 | 29.09
3.5 | 0.756 | 0.02468 | -0.055 | 30.612
4 | 0.81 | 0.02539 | -0.055 | 31.911
4.5 | 0.865 | 0.02605 | -0.056 | 33.196
5 | 0.919 | 0.02689 | -0.057 | 34.188
5.5 | 0.973 | 0.0278 | -0.057 | 35.005
6 | 1.025 | 0.02889 | -0.058 | 35.47
6.5 | 1.077 | 0.02988 | -0.059 | 36.054
7 | 1.13 | 0.0309 | -0.06 | 36.563
7.5 | 1.185 | 0.0317 | -0.061 | 37.375
8 | 1.246 | 0.03457 | -0.063 | 36.055
8.5 | 1.289 | 0.03637 | -0.063 | 35.437
9 | 1.329 | 0.03826 | -0.064 | 34.74
9.5 | 1.169 | 0.06885 | -0.03 | 16.974
10 | 1.197 | 0.07389 | -0.028 | 16.195
10.5 | 1.222 | 0.07931 | -0.028 | 15.406
11 | 1.244 | 0.0854 | -0.028 | 14.565
11.5 | 1.261 | 0.09283 | -0.027 | 13.588
12 | 1.273 | 0.09817 | -0.026 | 12.965
12.5 | 1.278 | 0.10777 | -0.026 | 11.86
13 | 1.278 | 0.11411 | -0.025 | 11.201
13.5 | 1.273 | 0.12233 | -0.025 | 10.41
14 | 1.264 | 0.1349 | -0.026 | 9.369

## 2. Re 50k Mach 0.00 (2)
BIGFOIL.COM POLAR EXPORT
NACA65-615 a=0.2
NACA65-615 a=0.2 |  |  |  | Cl Max: | 1.2184 | at alpha= | 15.5 | deg
XFOIL ncrit=9 |  |  |  | L/D Max: | 15.9419 | at alpha= | 14.5 | deg
Re: | 50000 |  |  | Cd Min: | 0.22868 | at alpha= | -20 | deg
Mach: | 0 |  |  | Cl=0 at alpha= | 2.2439 | deg
|  |  |  | @ Cl=0.1, Cd= | 0.054865
|  |  |  | @ Cl=0.4, Cd= | 0.082509
|  |  |  | @ Cl=0.6, Cd= | 0.1152
alpha (deg) | Cl | Cd | Cm | Cl/Cd
-20 | -0.5165 | 0.22868 | 0.0092 | -2.2586
-19.5 | -0.4993 | 0.22353 | 0.0048 | -2.2337
-19 | -0.4906 | 0.22287 | -0.001 | -2.2013
-18.5 | -0.473 | 0.21538 | -0.0051 | -2.1961
-18 | -0.4453 | 0.20507 | -0.0072 | -2.1715
-17.5 | -0.4284 | 0.19948 | -0.0113 | -2.1476
-17 | -0.4265 | 0.1994 | -0.0171 | -2.1389
-16.5 | -0.3962 | 0.18728 | -0.0192 | -2.1155
-16 | -0.3785 | 0.18116 | -0.0225 | -2.0893
-15.5 | -0.3879 | 0.18231 | -0.0287 | -2.1277
-15 | -0.3463 | 0.16825 | -0.0294 | -2.0582
-14.5 | -0.3458 | 0.16557 | -0.0342 | -2.0885
-14 | -0.3198 | 0.15594 | -0.0362 | -2.0508
-13.5 | -0.3192 | 0.15235 | -0.0405 | -2.0952
-13 | -0.294 | 0.14352 | -0.0421 | -2.0485
-12.5 | -0.3171 | 0.14275 | -0.0478 | -2.2214
-12 | -0.2982 | 0.13495 | -0.0478 | -2.2097
-11.5 | -0.2897 | 0.1291 | -0.0443 | -2.244
-11 | -0.3444 | 0.1313 | -0.0392 | -2.623
-10.5 | -0.3468 | 0.12678 | -0.0331 | -2.7354
-10 | -0.3704 | 0.12416 | -0.0288 | -2.9832
-9.5 | -0.418 | 0.12362 | -0.0257 | -3.3813
-9 | -0.4366 | 0.11997 | -0.0216 | -3.6392
-8.5 | -0.4291 | 0.11467 | -0.0162 | -3.742
-8 | -0.469 | 0.11217 | -0.0119 | -4.1812
-7.5 | -0.4623 | 0.10723 | -0.0058 | -4.3113
-7 | -0.471 | 0.10412 | 0.0017 | -4.5236
-6.5 | -0.4119 | 0.10033 | 0.0095 | -4.1055
-6 | -0.2974 | 0.0936 | 0.0078 | -3.1774
-4.5 | -0.3918 | 0.08296 | 0.0213 | -4.7228
-4 | -0.5021 | 0.08014 | 0.0405 | -6.2653
-3.5 | -0.5156 | 0.05293 | -0.0149 | -9.7412
-3 | -0.4611 | 0.04872 | -0.015 | -9.4643
-2.5 | -0.4179 | 0.04563 | -0.0142 | -9.1584
-2 | -0.3731 | 0.04396 | -0.0129 | -8.4873
-1.5 | -0.3308 | 0.04263 | -0.0118 | -7.7598
-1 | -0.2897 | 0.04149 | -0.0106 | -6.9824
-0.5 | -0.2478 | 0.04144 | -0.0091 | -5.9797
0 | -0.2079 | 0.04162 | -0.008 | -4.9952
0.5 | -0.1659 | 0.04169 | -0.0079 | -3.9794
1 | -0.1224 | 0.04064 | -0.0048 | -3.0118
1.5 | -0.0891 | 0.04238 | -0.0045 | -2.1024
2 | -0.0337 | 0.04586 | -0.009 | -0.73485
2.5 | 0.0354 | 0.05045 | -0.0161 | 0.70168
3 | 0.0931 | 0.05437 | -0.0208 | 1.7123
3.5 | 0.1422 | 0.05789 | -0.0238 | 2.4564
4 | 0.1966 | 0.06242 | -0.0277 | 3.1496
4.5 | 0.2376 | 0.06553 | -0.0292 | 3.6258
5 | 0.2739 | 0.06897 | -0.0302 | 3.9713
5.5 | 0.317 | 0.07291 | -0.0322 | 4.3478
6 | 0.3572 | 0.07735 | -0.0339 | 4.618
6.5 | 0.3819 | 0.08027 | -0.0336 | 4.7577
7.5 | 0.4599 | 0.08992 | -0.0371 | 5.1145
8 | 0.474 | 0.09294 | -0.0361 | 5.1001
8.5 | 0.5044 | 0.09744 | -0.0371 | 5.1765
9 | 0.5421 | 0.10291 | -0.039 | 5.2677
9.5 | 0.5657 | 0.10789 | -0.0397 | 5.2433
10 | 0.5791 | 0.11182 | -0.0396 | 5.1789
10.5 | 0.6163 | 0.11783 | -0.0415 | 5.2304
11 | 0.6287 | 0.12281 | -0.0419 | 5.1193
11.5 | 0.6595 | 0.12856 | -0.0433 | 5.1299
12 | 0.6684 | 0.13369 | -0.044 | 4.9996
12.5 | 0.6916 | 0.13967 | -0.0453 | 4.9517
13 | 0.7157 | 0.14511 | -0.0462 | 4.9321
13.5 | 0.8766 | 0.12585 | -0.0316 | 6.9654
14 | 1.1524 | 0.07303 | -0.0013 | 15.7798
14.5 | 1.2127 | 0.07607 | 0.0011 | 15.9419
15 | 1.2116 | 0.08419 | 0.0015 | 14.3913
15.5 | 1.2184 | 0.09248 | 0.0015 | 13.1747
16 | 1.1712 | 0.10507 | -0.0015 | 11.1469
16.5 | 1.1183 | 0.12061 | -0.0075 | 9.272
17 | 0.8999 | 0.18356 | -0.0463 | 4.9025
18 | 0.635 | 0.19488 | -0.0515 | 3.2584
18.5 | 0.6457 | 0.20201 | -0.0541 | 3.1964
19 | 0.6632 | 0.21017 | -0.056 | 3.1555
19.5 | 0.6622 | 0.21449 | -0.0594 | 3.0873
20 | 0.6662 | 0.22057 | -0.0627 | 3.0204

## 3. Re 50k Mach 0.10 (1)
BIGFOIL.COM POLAR EXPORT
NACA65-615 a=0.2
NACA65-615 a=0.2 |  |  |  | Cl Max: | 1.333 | at alpha= | 9 | deg
JavaFoil+Calcfoil stall+Eppler ext transition |  |  |  | L/D Max: | 37.222 | at alpha= | 7.5 | deg
Re: | 50000 |  |  | Cd Min: | 0.01901 | at alpha= | -0.5 | deg
Mach: | 0.1 |  |  | Cl=0 at alpha= | -3.2245 | deg
|  |  |  | @ Cl=0.1, Cd= | 0.039374
|  |  |  | @ Cl=0.4, Cd= | 0.021764
|  |  |  | @ Cl=0.6, Cd= | 0.022934
alpha (deg) | Cl | Cd | Cm | Cl/Cd
-17 | -0.43 | 0.35131 | -0.009 | -1.225
-16.5 | -0.447 | 0.28863 | -0.01 | -1.548
-16 | -0.463 | 0.26397 | -0.01 | -1.754
-15.5 | -0.478 | 0.26053 | -0.009 | -1.836
-15 | -0.493 | 0.22356 | -0.01 | -2.205
-14.5 | -0.506 | 0.21318 | -0.01 | -2.373
-14 | -0.517 | 0.19597 | -0.01 | -2.64
-13.5 | -0.527 | 0.18455 | -0.01 | -2.853
-13 | -0.534 | 0.16456 | -0.01 | -3.242
-12.5 | -0.538 | 0.14809 | -0.011 | -3.631
-12 | -0.539 | 0.13494 | -0.01 | -3.993
-11.5 | -0.536 | 0.12371 | -0.01 | -4.336
-11 | -0.53 | 0.11292 | -0.011 | -4.696
-10.5 | -0.52 | 0.10575 | -0.011 | -4.92
-10 | -0.506 | 0.10012 | -0.011 | -5.056
-9.5 | -0.488 | 0.09203 | -0.011 | -5.303
-9 | -0.466 | 0.08252 | -0.012 | -5.646
-8.5 | -0.44 | 0.07599 | -0.012 | -5.787
-8 | -0.411 | 0.07095 | -0.018 | -5.794
-7.5 | -0.378 | 0.06599 | -0.018 | -5.721
-7 | -0.341 | 0.06221 | -0.018 | -5.481
-6.5 | -0.302 | 0.05779 | -0.019 | -5.222
-6 | -0.26 | 0.05602 | -0.018 | -4.633
-5.5 | -0.216 | 0.05257 | -0.019 | -4.105
-5 | -0.17 | 0.04972 | -0.019 | -3.424
-4.5 | -0.123 | 0.04694 | -0.02 | -2.625
-4 | -0.075 | 0.04461 | -0.02 | -1.691
-3.5 | -0.027 | 0.04265 | -0.021 | -0.635
-3 | 0.022 | 0.04138 | -0.021 | 0.523
-2.5 | 0.071 | 0.03996 | -0.022 | 1.77
-2 | 0.12 | 0.03897 | -0.023 | 3.08
-1.5 | 0.17 | 0.03804 | -0.023 | 4.458
-1 | 0.219 | 0.03761 | -0.024 | 5.829
-0.5 | 0.334 | 0.01901 | -0.05 | 17.578
0 | 0.37 | 0.02178 | -0.05 | 16.987
0.5 | 0.427 | 0.02175 | -0.051 | 19.625
1 | 0.482 | 0.02213 | -0.051 | 21.767
1.5 | 0.537 | 0.02239 | -0.052 | 23.999
2 | 0.593 | 0.02284 | -0.053 | 25.961
2.5 | 0.648 | 0.02358 | -0.054 | 27.494
3 | 0.704 | 0.02418 | -0.054 | 29.102
3.5 | 0.759 | 0.0248 | -0.055 | 30.611
4 | 0.814 | 0.02552 | -0.056 | 31.901
4.5 | 0.868 | 0.02621 | -0.056 | 33.124
5 | 0.923 | 0.02703 | -0.057 | 34.159
5.5 | 0.978 | 0.02801 | -0.058 | 34.907
6 | 1.03 | 0.02907 | -0.058 | 35.419
6.5 | 1.082 | 0.03006 | -0.059 | 36.003
7 | 1.135 | 0.03104 | -0.06 | 36.572
7.5 | 1.19 | 0.03197 | -0.061 | 37.222
8 | 1.251 | 0.03494 | -0.063 | 35.817
8.5 | 1.294 | 0.03673 | -0.064 | 35.22
9 | 1.333 | 0.03865 | -0.064 | 34.504
9.5 | 1.172 | 0.06905 | -0.029 | 16.972
10 | 1.2 | 0.07453 | -0.029 | 16.103
10.5 | 1.224 | 0.07963 | -0.028 | 15.374
11 | 1.245 | 0.08567 | -0.028 | 14.534
11.5 | 1.261 | 0.09253 | -0.026 | 13.631
12 | 1.271 | 0.10013 | -0.026 | 12.695
12.5 | 1.274 | 0.10727 | -0.026 | 11.878
13 | 1.272 | 0.11726 | -0.025 | 10.845
13.5 | 1.264 | 0.12508 | -0.025 | 10.104
14 | 1.251 | 0.13698 | -0.025 | 9.131

## 4. Re 50k Mach 0.10 (2)
BIGFOIL.COM POLAR EXPORT
NACA65-615 a=0.2
NACA65-615 a=0.2 |  |  |  | Cl Max: | 1.2089 | at alpha= | 15.5 | deg
XFOIL ncrit=9 |  |  |  | L/D Max: | 15.5206 | at alpha= | 14.5 | deg
Re: | 50000 |  |  | Cd Min: | 0.24684 | at alpha= | 20 | deg
Mach: | 0.1 |  |  | Cl=0 at alpha= | 2.2353 | deg
|  |  |  | @ Cl=0.1, Cd= | 0.055155
|  |  |  | @ Cl=0.4, Cd= | 0.082562
|  |  |  | @ Cl=0.6, Cd= | 0.11534
alpha (deg) | Cl | Cd | Cm | Cl/Cd
-8.5 | -0.4304 | 0.11556 | -0.0162 | -3.7245
-8 | -0.442 | 0.11149 | -0.0113 | -3.9645
-7.5 | -0.4571 | 0.10792 | -0.0057 | -4.2355
-6.5 | -0.3939 | 0.10036 | 0.0082 | -3.9249
-6 | -0.2886 | 0.0937 | 0.0064 | -3.08
-4.5 | -0.4002 | 0.0825 | 0.0198 | -4.8509
-4 | -0.5058 | 0.08018 | 0.0395 | -6.3083
-3.5 | -0.5196 | 0.05355 | -0.0148 | -9.7031
-3 | -0.4651 | 0.04921 | -0.0151 | -9.4513
-2.5 | -0.4219 | 0.046 | -0.0143 | -9.1717
-2 | -0.3767 | 0.04429 | -0.013 | -8.5053
-1.5 | -0.3341 | 0.04286 | -0.0119 | -7.7951
-1 | -0.2927 | 0.04171 | -0.0107 | -7.0175
-0.5 | -0.2505 | 0.04163 | -0.0092 | -6.0173
0 | -0.2103 | 0.04186 | -0.008 | -5.0239
0.5 | -0.1686 | 0.04194 | -0.0078 | -4.02
1 | -0.1242 | 0.04078 | -0.0048 | -3.0456
1.5 | -0.0908 | 0.04253 | -0.0045 | -2.135
2 | -0.0327 | 0.0462 | -0.0094 | -0.70779
2.5 | 0.0368 | 0.05085 | -0.0165 | 0.7237
3 | 0.0947 | 0.05478 | -0.0212 | 1.7287
3.5 | 0.143 | 0.0582 | -0.0241 | 2.457
4 | 0.1903 | 0.06204 | -0.0267 | 3.0674
5 | 0.2723 | 0.06906 | -0.03 | 3.9429
6 | 0.3502 | 0.07702 | -0.033 | 4.5469
6.5 | 0.3833 | 0.08065 | -0.0337 | 4.7526
7 | 0.4267 | 0.08562 | -0.0359 | 4.9836
7.5 | 0.4525 | 0.08969 | -0.0362 | 5.0452
8 | 0.4738 | 0.09323 | -0.036 | 5.0821
8.5 | 0.5067 | 0.09795 | -0.0373 | 5.173
9.5 | 0.5599 | 0.10784 | -0.0392 | 5.192
10 | 0.5804 | 0.11227 | -0.0396 | 5.1697
10.5 | 0.6231 | 0.11895 | -0.042 | 5.2383
11 | 0.6262 | 0.12302 | -0.0417 | 5.0902
11.5 | 0.6708 | 0.1301 | -0.044 | 5.156
12 | 0.67 | 0.13415 | -0.044 | 4.9944
12.5 | 0.6908 | 0.14 | -0.0452 | 4.9343
13 | 0.7298 | 0.14619 | -0.0462 | 4.9921
13.5 | 0.8668 | 0.12823 | -0.0323 | 6.7597
14 | 1.1492 | 0.0746 | -0.0009 | 15.4048
14.5 | 1.2075 | 0.0778 | 0.0016 | 15.5206
15 | 1.1926 | 0.08703 | 0.0013 | 13.7033
15.5 | 1.2089 | 0.09482 | 0.0015 | 12.7494
16 | 1.1613 | 0.10777 | -0.002 | 10.7757
17 | 0.8418 | 0.20322 | -0.0612 | 4.1423
17.5 | 0.8549 | 0.21269 | -0.0653 | 4.0195
18 | 0.8727 | 0.22043 | -0.0682 | 3.9591
18.5 | 0.8745 | 0.22634 | -0.0733 | 3.8637
19 | 0.9017 | 0.23637 | -0.0754 | 3.8148
19.5 | 0.9123 | 0.24161 | -0.0793 | 3.7759
20 | 0.9179 | 0.24684 | -0.0844 | 3.7186

## 5. Re 50k Mach 0.25 (1)
BIGFOIL.COM POLAR EXPORT
NACA65-615 a=0.2
NACA65-615 a=0.2 |  |  |  | Cl Max: | 1.318 | at alpha= | 8.5 | deg
JavaFoil+Calcfoil stall+Eppler ext transition |  |  |  | L/D Max: | 36.409 | at alpha= | 7.5 | deg
Re: | 50000 |  |  | Cd Min: | 0.01931 | at alpha= | -0.5 | deg
Mach: | 0.25 |  |  | Cl=0 at alpha= | -3.22 | deg
|  |  |  | @ Cl=0.1, Cd= | 0.039768
|  |  |  | @ Cl=0.4, Cd= | 0.022223
|  |  |  | @ Cl=0.6, Cd= | 0.023187
alpha (deg) | Cl | Cd | Cm | Cl/Cd
-15 | -0.15 | 0.27995 | -0.012 | -0.535
-14.5 | -0.216 | 0.26795 | -0.011 | -0.805
-14 | -0.266 | 0.42657 | -0.011 | -0.624
-13.5 | -0.31 | 0.34113 | -0.011 | -0.909
-13 | -0.349 | 0.25125 | -0.011 | -1.388
-12.5 | -0.382 | 0.21196 | -0.011 | -1.803
-12 | -0.41 | 0.18428 | -0.011 | -2.227
-11.5 | -0.433 | 0.15844 | -0.011 | -2.73
-11 | -0.449 | 0.15195 | -0.01 | -2.952
-10.5 | -0.458 | 0.12736 | -0.011 | -3.596
-10 | -0.46 | 0.11083 | -0.011 | -4.154
-9.5 | -0.456 | 0.10065 | -0.011 | -4.531
-9 | -0.445 | 0.09222 | -0.012 | -4.825
-8.5 | -0.427 | 0.08174 | -0.012 | -5.23
-8 | -0.404 | 0.07465 | -0.013 | -5.413
-7.5 | -0.375 | 0.06913 | -0.013 | -5.43
-7 | -0.342 | 0.06473 | -0.014 | -5.28
-6.5 | -0.305 | 0.05857 | -0.02 | -5.214
-6 | -0.264 | 0.0563 | -0.02 | -4.694
-5.5 | -0.22 | 0.05407 | -0.019 | -4.071
-5 | -0.174 | 0.05053 | -0.019 | -3.446
-4.5 | -0.126 | 0.04787 | -0.02 | -2.636
-4 | -0.077 | 0.04539 | -0.02 | -1.703
-3.5 | -0.028 | 0.04315 | -0.021 | -0.644
-3 | 0.022 | 0.04184 | -0.021 | 0.531
-2.5 | 0.073 | 0.0404 | -0.022 | 1.797
-2 | 0.123 | 0.03923 | -0.023 | 3.142
-1.5 | 0.174 | 0.03846 | -0.024 | 4.528
-1 | 0.225 | 0.03788 | -0.024 | 5.945
-0.5 | 0.343 | 0.01931 | -0.051 | 17.788
0 | 0.38 | 0.02223 | -0.052 | 17.074
0.5 | 0.438 | 0.02221 | -0.052 | 19.717
1 | 0.494 | 0.02262 | -0.053 | 21.843
1.5 | 0.551 | 0.02311 | -0.053 | 23.855
2 | 0.608 | 0.0232 | -0.054 | 26.216
2.5 | 0.665 | 0.02401 | -0.055 | 27.694
3 | 0.722 | 0.0246 | -0.056 | 29.345
3.5 | 0.778 | 0.02547 | -0.056 | 30.567
4 | 0.835 | 0.02611 | -0.057 | 31.968
4.5 | 0.891 | 0.027 | -0.058 | 32.99
5 | 0.947 | 0.02792 | -0.058 | 33.919
5.5 | 1.002 | 0.02895 | -0.059 | 34.623
6 | 1.056 | 0.03007 | -0.06 | 35.123
6.5 | 1.109 | 0.03121 | -0.061 | 35.54
7 | 1.166 | 0.03209 | -0.062 | 36.33
7.5 | 1.218 | 0.03345 | -0.063 | 36.409
8 | 1.277 | 0.03676 | -0.065 | 34.744
8.5 | 1.318 | 0.03884 | -0.065 | 33.937
9 | 1.162 | 0.06569 | -0.032 | 17.694
9.5 | 1.191 | 0.07075 | -0.03 | 16.835
10 | 1.215 | 0.07726 | -0.028 | 15.721
10.5 | 1.233 | 0.08355 | -0.028 | 14.758
11 | 1.246 | 0.08918 | -0.027 | 13.969
11.5 | 1.253 | 0.09848 | -0.026 | 12.72
12 | 1.249 | 0.10822 | -0.026 | 11.542
12.5 | 1.235 | 0.11493 | -0.026 | 10.742
13 | 1.211 | 0.12607 | -0.026 | 9.606
13.5 | 1.178 | 0.13833 | -0.024 | 8.517

## 6. Re 50k Mach 0.25 (2)
BIGFOIL.COM POLAR EXPORT
NACA65-615 a=0.2
NACA65-615 a=0.2 |  |  |  | Cl Max: | 1.1309 | at alpha= | 14.5 | deg
XFOIL ncrit=9 |  |  |  | L/D Max: | 13.4655 | at alpha= | 14 | deg
Re: | 50000 |  |  | Cd Min: | 0.24603 | at alpha= | 19.5 | deg
Mach: | 0.25 |  |  | Cl=0 at alpha= | 2.2348 | deg
|  |  |  | @ Cl=0.1, Cd= | 0.056627
|  |  |  | @ Cl=0.4, Cd= | 0.084136
|  |  |  | @ Cl=0.6, Cd= | 0.11617
alpha (deg) | Cl | Cd | Cm | Cl/Cd
-8.5 | -0.4119 | 0.11845 | -0.0157 | -3.4774
-8 | -0.4527 | 0.11648 | -0.0114 | -3.8865
-7.5 | -0.4416 | 0.1114 | -0.0053 | -3.9641
-7 | -0.4268 | 0.10755 | 0.0007 | -3.9684
-6.5 | -0.3412 | 0.10168 | 0.0032 | -3.3556
-6 | -0.2552 | 0.09443 | -0.0002 | -2.7025
-4.5 | -0.4229 | 0.08407 | 0.0168 | -5.0303
-4 | -0.5238 | 0.08211 | 0.0376 | -6.3792
-3.5 | -0.5412 | 0.0569 | -0.0146 | -9.5114
-3 | -0.4862 | 0.05219 | -0.0152 | -9.316
-2.5 | -0.4435 | 0.04805 | -0.0146 | -9.23
-2 | -0.3963 | 0.04617 | -0.0134 | -8.5835
-1.5 | -0.3525 | 0.04421 | -0.0123 | -7.9733
-1 | -0.3095 | 0.04295 | -0.0112 | -7.2061
-0.5 | -0.2655 | 0.04266 | -0.0097 | -6.2236
0 | -0.2236 | 0.04285 | -0.0083 | -5.2182
0.5 | -0.1823 | 0.04316 | -0.0075 | -4.2238
1 | -0.1345 | 0.04159 | -0.0048 | -3.234
1.5 | -0.0999 | 0.04334 | -0.0042 | -2.305
2 | -0.0302 | 0.0479 | -0.011 | -0.63048
2.5 | 0.0341 | 0.05197 | -0.0169 | 0.65615
3 | 0.0906 | 0.05589 | -0.0212 | 1.621
3.5 | 0.1516 | 0.06067 | -0.026 | 2.4988
4 | 0.1923 | 0.0635 | -0.0273 | 3.0283
4.5 | 0.2304 | 0.0668 | -0.0283 | 3.4491
5.5 | 0.31 | 0.07442 | -0.0312 | 4.1655
6 | 0.3505 | 0.07847 | -0.0328 | 4.4667
6.5 | 0.3989 | 0.08394 | -0.0356 | 4.7522
7 | 0.4133 | 0.08651 | -0.0342 | 4.7775
7.5 | 0.4456 | 0.09075 | -0.0351 | 4.9102
8 | 0.4854 | 0.09597 | -0.037 | 5.0578
8.5 | 0.5162 | 0.10108 | -0.0381 | 5.1068
9 | 0.5292 | 0.10463 | -0.0376 | 5.0578
9.5 | 0.5579 | 0.10958 | -0.0386 | 5.0913
10 | 0.6015 | 0.1164 | -0.0411 | 5.1675
10.5 | 0.6046 | 0.12007 | -0.0406 | 5.0354
11 | 0.6403 | 0.12622 | -0.0424 | 5.0729
11.5 | 0.6502 | 0.13122 | -0.0429 | 4.955
12 | 0.6815 | 0.13776 | -0.0446 | 4.947
12.5 | 0.7034 | 0.14351 | -0.0457 | 4.9014
13 | 0.8396 | 0.13168 | -0.0347 | 6.3761
13.5 | 0.8564 | 0.13352 | -0.0326 | 6.414
14 | 1.1272 | 0.08371 | 0.0002 | 13.4655
14.5 | 1.1309 | 0.0918 | 0.0003 | 12.3192
15 | 1.0822 | 0.10693 | -0.005 | 10.1206
15.5 | 1.0142 | 0.12814 | -0.0154 | 7.9148
16.5 | 0.9014 | 0.17939 | -0.0443 | 5.0248
17 | 0.909 | 0.19137 | -0.0493 | 4.75
18 | 0.8829 | 0.22496 | -0.0711 | 3.9247
18.5 | 0.8876 | 0.23116 | -0.0763 | 3.8398
19 | 0.9173 | 0.24212 | -0.0784 | 3.7886
19.5 | 0.9233 | 0.24603 | -0.0832 | 3.7528

## 7. Re 50k Mach 0.50 (1)
BIGFOIL.COM POLAR EXPORT
NACA65-615 a=0.2
NACA65-615 a=0.2 |  |  |  | Cl Max: | 1.334 | at alpha= | 7.5 | deg
JavaFoil+Calcfoil stall+Eppler ext transition |  |  |  | L/D Max: | 33.166 | at alpha= | 6.5 | deg
Re: | 50000 |  |  | Cd Min: | 0.02424 | at alpha= | 0 | deg
Mach: | 0.5 |  |  | Cl=0 at alpha= | -3.2232 | deg
|  |  |  | @ Cl=0.1, Cd= | 0.041842
|  |  |  | @ Cl=0.4, Cd= | 0.027149
|  |  |  | @ Cl=0.6, Cd= | 0.025485
alpha (deg) | Cl | Cd | Cm | Cl/Cd
-20 | -0.94 | 0.4202 | -0.018 | -2.237
-19.5 | -0.912 | 0.41026 | -0.018 | -2.224
-19 | -0.885 | 0.38573 | -0.018 | -2.295
-18.5 | -0.857 | 0.40667 | -0.018 | -2.108
-18 | -0.83 | 0.41149 | -0.019 | -2.017
-17.5 | -0.802 | 0.40459 | -0.019 | -1.983
-17 | -0.774 | 0.36583 | -0.019 | -2.115
-16.5 | -0.745 | 0.34495 | -0.019 | -2.16
-16 | -0.717 | 0.34827 | -0.019 | -2.059
-15.5 | -0.689 | 0.35495 | -0.019 | -1.942
-15 | -0.661 | 0.33352 | -0.019 | -1.983
-14.5 | -0.634 | 0.33093 | -0.019 | -1.915
-14 | -0.606 | 0.30194 | -0.02 | -2.007
-13.5 | -0.577 | 0.30025 | -0.019 | -1.921
-13 | -0.548 | 0.2881 | -0.018 | -1.904
-12.5 | -0.521 | 0.28561 | -0.019 | -1.823
-12 | -0.493 | 0.28215 | -0.019 | -1.746
-11.5 | -0.465 | 0.28234 | -0.019 | -1.646
-11 | -0.437 | 0.28252 | -0.02 | -1.546
-10.5 | -0.409 | 0.27623 | -0.02 | -1.479
-10 | -0.381 | 0.27373 | -0.02 | -1.39
-9.5 | -0.352 | 0.22981 | -0.018 | -1.531
-9 | -0.324 | 0.22177 | -0.019 | -1.46
-8.5 | -0.296 | 0.22484 | -0.019 | -1.315
-8 | -0.268 | 0.22086 | -0.019 | -1.212
-7.5 | -0.24 | 0.19356 | -0.019 | -1.239
-7 | -0.211 | 0.14289 | -0.014 | -1.478
-6.5 | -0.183 | 0.13399 | -0.014 | -1.367
-6 | -0.252 | 0.07184 | -0.014 | -3.51
-5.5 | -0.229 | 0.06021 | -0.022 | -3.801
-5 | -0.187 | 0.05866 | -0.021 | -3.193
-4.5 | -0.138 | 0.05305 | -0.021 | -2.594
-4 | -0.085 | 0.04916 | -0.022 | -1.729
-3.5 | -0.031 | 0.04597 | -0.023 | -0.668
-3 | 0.025 | 0.04373 | -0.023 | 0.564
-2.5 | 0.081 | 0.04232 | -0.024 | 1.908
-2 | 0.137 | 0.04091 | -0.025 | 3.357
-1.5 | 0.194 | 0.03987 | -0.026 | 4.873
-1 | 0.251 | 0.03939 | -0.027 | 6.382
-0.5 | 0.31 | 0.03905 | -0.028 | 7.927
0 | 0.422 | 0.02424 | -0.057 | 17.398
0.5 | 0.486 | 0.02438 | -0.057 | 19.943
1 | 0.548 | 0.02494 | -0.058 | 21.964
1.5 | 0.611 | 0.0256 | -0.059 | 23.869
2 | 0.675 | 0.02627 | -0.06 | 25.69
2.5 | 0.738 | 0.02703 | -0.06 | 27.299
3 | 0.801 | 0.02794 | -0.061 | 28.658
3.5 | 0.863 | 0.02898 | -0.062 | 29.777
4 | 0.926 | 0.03003 | -0.063 | 30.829
4.5 | 0.988 | 0.03129 | -0.064 | 31.57
5 | 1.049 | 0.03264 | -0.065 | 32.142
5.5 | 1.111 | 0.03408 | -0.066 | 32.603
6 | 1.172 | 0.03553 | -0.067 | 32.984
6.5 | 1.232 | 0.03713 | -0.068 | 33.166
7 | 1.281 | 0.03944 | -0.069 | 32.469
7.5 | 1.334 | 0.04434 | -0.071 | 30.072
8 | 1.175 | 0.06351 | -0.033 | 18.496
8.5 | 1.19 | 0.07049 | -0.031 | 16.88
9 | 1.186 | 0.07963 | -0.028 | 14.896
9.5 | 1.143 | 0.09698 | -0.026 | 11.784
10 | 0.722 | 0.15644 | -0.02 | 4.616
10.5 | 0.749 | 0.22298 | -0.025 | 3.359
11 | 0.776 | 0.22092 | -0.031 | 3.513
11.5 | 0.803 | 0.24843 | -0.032 | 3.231
12 | 0.829 | 0.25396 | -0.033 | 3.263
12.5 | 0.856 | 0.28934 | -0.037 | 2.959

## 8. Re 50k Mach 0.50 (2)
BIGFOIL.COM POLAR EXPORT
NACA65-615 a=0.2
NACA65-615 a=0.2 |  |  |  | Cl Max: | 1.0249 | at alpha= | 20 | deg
XFOIL ncrit=9 |  |  |  | L/D Max: | 5.3806 | at alpha= | 13.5 | deg
Re: | 50000 |  |  | Cd Min: | 0.28403 | at alpha= | 20 | deg
Mach: | 0.5 |  |  | Cl=0 at alpha= | 2.2504 | deg
|  |  |  | @ Cl=0.1, Cd= | 0.062718
|  |  |  | @ Cl=0.4, Cd= | 0.09199
|  |  |  | @ Cl=0.6, Cd= | 0.12641
alpha (deg) | Cl | Cd | Cm | Cl/Cd
-8.5 | -0.3856 | 0.1324 | -0.0204 | -2.9124
-8 | -0.3403 | 0.12413 | -0.0205 | -2.7415
-7.5 | -0.3209 | 0.11897 | -0.0184 | -2.6973
-7 | -0.2869 | 0.11426 | -0.0162 | -2.5109
-6.5 | -0.2262 | 0.10684 | -0.017 | -2.1172
-6 | -0.1907 | 0.10137 | -0.0178 | -1.8812
-5.5 | -0.2014 | 0.09767 | -0.0155 | -2.062
-5 | -0.3743 | 0.09455 | -0.0105 | -3.9588
-4.5 | -0.4968 | 0.08887 | -0.0065 | -5.5902
-4 | -0.6013 | 0.08208 | 0.0004 | -7.3258
-3.5 | -0.6098 | 0.07133 | -0.009 | -8.549
-3 | -0.5734 | 0.06406 | -0.0137 | -8.951
-2.5 | -0.532 | 0.05823 | -0.0143 | -9.1362
-2 | -0.487 | 0.05382 | -0.0142 | -9.0487
-1.5 | -0.4353 | 0.05123 | -0.0136 | -8.497
-1 | -0.3852 | 0.04909 | -0.0127 | -7.8468
-0.5 | -0.3363 | 0.04755 | -0.0116 | -7.0726
0 | -0.286 | 0.04731 | -0.0098 | -6.0452
0.5 | -0.2372 | 0.04774 | -0.0082 | -4.9686
1 | -0.1862 | 0.04877 | -0.0079 | -3.8179
1.5 | -0.1017 | 0.04964 | -0.0108 | -2.0488
2 | -0.0298 | 0.05391 | -0.016 | -0.55277
2.5 | 0.0297 | 0.05769 | -0.0197 | 0.51482
3 | 0.0811 | 0.06122 | -0.0221 | 1.3247
3.5 | 0.139 | 0.06581 | -0.0256 | 2.1121
4 | 0.1819 | 0.06899 | -0.0267 | 2.6366
4.5 | 0.2236 | 0.07284 | -0.0279 | 3.0697
5 | 0.2655 | 0.07661 | -0.0291 | 3.4656
5.5 | 0.315 | 0.08182 | -0.0316 | 3.8499
6 | 0.3384 | 0.08467 | -0.0307 | 3.9967
6.5 | 0.3765 | 0.0891 | -0.0319 | 4.2256
7 | 0.4209 | 0.09456 | -0.0341 | 4.4511
7.5 | 0.452 | 0.09931 | -0.0349 | 4.5514
8 | 0.4731 | 0.10322 | -0.0348 | 4.5834
8.5 | 0.5024 | 0.10796 | -0.0356 | 4.6536
9 | 0.5413 | 0.11396 | -0.0376 | 4.7499
9.5 | 0.5694 | 0.11964 | -0.0388 | 4.7593
10 | 0.5866 | 0.1241 | -0.0393 | 4.7268
10.5 | 0.6296 | 0.13152 | -0.0417 | 4.7871
11 | 0.6393 | 0.13592 | -0.0424 | 4.7035
11.5 | 0.6721 | 0.14283 | -0.0443 | 4.7056
12 | 0.6974 | 0.14888 | -0.0458 | 4.6843
12.5 | 0.7664 | 0.14724 | -0.0405 | 5.2051
13 | 0.7969 | 0.15163 | -0.0402 | 5.2556
13.5 | 0.8341 | 0.15502 | -0.0387 | 5.3806
14 | 0.8563 | 0.16027 | -0.0391 | 5.3429
14.5 | 0.8697 | 0.16811 | -0.0417 | 5.1734
15 | 0.8761 | 0.17796 | -0.0464 | 4.923
15.5 | 0.8881 | 0.1878 | -0.051 | 4.729
16 | 0.8947 | 0.19832 | -0.057 | 4.5114
16.5 | 0.9036 | 0.20938 | -0.0633 | 4.3156
17 | 0.9179 | 0.22034 | -0.0691 | 4.1658
17.5 | 0.9218 | 0.23822 | -0.0803 | 3.8695
18 | 0.9356 | 0.24559 | -0.0857 | 3.8096
18.5 | 0.9626 | 0.25701 | -0.0896 | 3.7454
19 | 0.976 | 0.26326 | -0.0953 | 3.7074
19.5 | 0.9962 | 0.2722 | -0.1001 | 3.6598
20 | 1.0249 | 0.28403 | -0.1037 | 3.6084

## 9. Re 100k Mach 0.00 (1)
BIGFOIL.COM POLAR EXPORT
NACA65-615 a=0.2
NACA65-615 a=0.2 |  |  |  | Cl Max: | 1.404 | at alpha= | 10 | deg
JavaFoil+Calcfoil stall+Eppler ext transition |  |  |  | L/D Max: | 51.165 | at alpha= | 7.5 | deg
Re: | 100000 |  |  | Cd Min: | 0.01517 | at alpha= | -1 | deg
Mach: | 0 |  |  | Cl=0 at alpha= | -3.2245 | deg
|  |  |  | @ Cl=0.1, Cd= | 0.035623
|  |  |  | @ Cl=0.4, Cd= | 0.016115
|  |  |  | @ Cl=0.6, Cd= | 0.016543
alpha (deg) | Cl | Cd | Cm | Cl/Cd
-17.5 | -0.46 | 0.27461 | -0.009 | -1.676
-17 | -0.475 | 0.25792 | -0.01 | -1.84
-16.5 | -0.489 | 0.22194 | -0.01 | -2.202
-16 | -0.502 | 0.20806 | -0.01 | -2.413
-15.5 | -0.514 | 0.18993 | -0.01 | -2.709
-15 | -0.526 | 0.17856 | -0.01 | -2.945
-14.5 | -0.536 | 0.16688 | -0.01 | -3.21
-14 | -0.544 | 0.15175 | -0.01 | -3.584
-13.5 | -0.55 | 0.14788 | -0.01 | -3.719
-13 | -0.554 | 0.13346 | -0.011 | -4.15
-12.5 | -0.555 | 0.12151 | -0.011 | -4.567
-12 | -0.553 | 0.11359 | -0.011 | -4.87
-11.5 | -0.548 | 0.10566 | -0.011 | -5.187
-11 | -0.54 | 0.09745 | -0.011 | -5.537
-10.5 | -0.527 | 0.09083 | -0.012 | -5.807
-10 | -0.511 | 0.08569 | -0.011 | -5.968
-9.5 | -0.492 | 0.07921 | -0.012 | -6.206
-9 | -0.468 | 0.07179 | -0.013 | -6.52
-8.5 | -0.442 | 0.06744 | -0.018 | -6.557
-8 | -0.412 | 0.06262 | -0.019 | -6.575
-7.5 | -0.378 | 0.05869 | -0.019 | -6.435
-7 | -0.341 | 0.05584 | -0.02 | -6.101
-6.5 | -0.301 | 0.05176 | -0.02 | -5.82
-6 | -0.259 | 0.05034 | -0.019 | -5.139
-5.5 | -0.215 | 0.04694 | -0.019 | -4.579
-5 | -0.17 | 0.04476 | -0.02 | -3.789
-4.5 | -0.123 | 0.04236 | -0.02 | -2.897
-4 | -0.075 | 0.04045 | -0.021 | -1.856
-3.5 | -0.027 | 0.03863 | -0.021 | -0.698
-3 | 0.022 | 0.03741 | -0.022 | 0.576
-2.5 | 0.07 | 0.03618 | -0.023 | 1.946
-2 | 0.119 | 0.03527 | -0.023 | 3.387
-1.5 | 0.169 | 0.03449 | -0.024 | 4.894
-1 | 0.271 | 0.01517 | -0.05 | 17.848
-0.5 | 0.333 | 0.0152 | -0.051 | 21.883
0 | 0.376 | 0.01654 | -0.052 | 22.724
0.5 | 0.433 | 0.01553 | -0.052 | 27.911
1 | 0.489 | 0.01584 | -0.053 | 30.844
1.5 | 0.545 | 0.01616 | -0.053 | 33.743
2 | 0.601 | 0.01655 | -0.054 | 36.346
2.5 | 0.657 | 0.017 | -0.055 | 38.631
3 | 0.713 | 0.01744 | -0.055 | 40.88
3.5 | 0.769 | 0.01776 | -0.056 | 43.304
4 | 0.825 | 0.01827 | -0.057 | 45.123
4.5 | 0.88 | 0.01888 | -0.057 | 46.591
5 | 0.935 | 0.0195 | -0.058 | 47.95
5.5 | 0.99 | 0.02022 | -0.059 | 48.975
6 | 1.043 | 0.021 | -0.06 | 49.649
6.5 | 1.096 | 0.02173 | -0.06 | 50.434
7 | 1.149 | 0.02252 | -0.061 | 51.006
7.5 | 1.203 | 0.02351 | -0.062 | 51.165
8 | 1.252 | 0.0296 | -0.063 | 42.296
8.5 | 1.295 | 0.03118 | -0.064 | 41.533
9 | 1.335 | 0.03272 | -0.065 | 40.808
9.5 | 1.372 | 0.03446 | -0.065 | 39.826
10 | 1.404 | 0.03631 | -0.066 | 38.66
10.5 | 1.223 | 0.07281 | -0.03 | 16.796
11 | 1.245 | 0.07802 | -0.03 | 15.957
11.5 | 1.262 | 0.0837 | -0.028 | 15.077
12 | 1.273 | 0.09011 | -0.027 | 14.131
12.5 | 1.279 | 0.0965 | -0.027 | 13.25
13 | 1.278 | 0.10272 | -0.026 | 12.447
13.5 | 1.274 | 0.10982 | -0.026 | 11.597
14 | 1.264 | 0.11999 | -0.027 | 10.536
14.5 | 1.25 | 0.12768 | -0.026 | 9.788
15 | 1.231 | 0.13783 | -0.026 | 8.933

## 10. Re 100k Mach 0.00 (2)
BIGFOIL.COM POLAR EXPORT
NACA65-615 a=0.2
NACA65-615 a=0.2 |  |  |  | Cl Max: | 1.2717 | at alpha= | 16 | deg
XFOIL ncrit=9 |  |  |  | L/D Max: | 38.3354 | at alpha= | 10.5 | deg
Re: | 100000 |  |  | Cd Min: | 0.23783 | at alpha= | 20 | deg
Mach: | 0 |  |  | Cl=0 at alpha= | -2.1515 | deg
|  |  |  | @ Cl=0.1, Cd= | 0.034844
|  |  |  | @ Cl=0.4, Cd= | 0.03376
|  |  |  | @ Cl=0.6, Cd= | 0.046085
alpha (deg) | Cl | Cd | Cm | Cl/Cd
-20 | -0.528 | 0.23177 | 0.0093 | -2.2781
-19.5 | -0.5064 | 0.22266 | 0.006 | -2.2743
-19 | -0.4838 | 0.21473 | 0.0031 | -2.2531
-18.5 | -0.4648 | 0.20848 | -0.0007 | -2.2295
-18 | -0.4469 | 0.20249 | -0.0049 | -2.207
-17.5 | -0.4363 | 0.19881 | -0.0107 | -2.1946
-17 | -0.4394 | 0.19856 | -0.0176 | -2.2129
-16.5 | -0.3958 | 0.18332 | -0.0172 | -2.1591
-16 | -0.3778 | 0.1769 | -0.0208 | -2.1357
-15.5 | -0.364 | 0.17114 | -0.0254 | -2.1269
-15 | -0.3686 | 0.16897 | -0.0326 | -2.1815
-14.5 | -0.3385 | 0.15778 | -0.0341 | -2.1454
-14 | -0.3163 | 0.15046 | -0.0366 | -2.1022
-13.5 | -0.3035 | 0.14421 | -0.041 | -2.1046
-13 | -0.3106 | 0.14031 | -0.0491 | -2.2137
-12.5 | -0.283 | 0.13072 | -0.0495 | -2.1649
-12 | -0.2896 | 0.12782 | -0.0474 | -2.2657
-11.5 | -0.2983 | 0.12402 | -0.0505 | -2.4053
-11 | -0.2785 | 0.11402 | -0.0624 | -2.4426
-10.5 | -0.2392 | 0.10518 | -0.0701 | -2.2742
-10 | -0.2242 | 0.09507 | -0.0834 | -2.3583
-9.5 | -0.2078 | 0.0868 | -0.095 | -2.394
-9 | -0.1802 | 0.07925 | -0.0978 | -2.2738
-8.5 | -0.2328 | 0.07402 | -0.1037 | -3.1451
-8 | -0.2184 | 0.06757 | -0.1029 | -3.2322
-7.5 | -0.2328 | 0.06301 | -0.1004 | -3.6947
-7 | -0.2354 | 0.0592 | -0.0972 | -3.9764
-6.5 | -0.2436 | 0.0558 | -0.0921 | -4.3656
-4.5 | -0.1761 | 0.04175 | -0.0721 | -4.218
-4 | -0.1112 | 0.03697 | -0.0736 | -3.0078
-3.5 | -0.1034 | 0.03662 | -0.0667 | -2.8236
-3 | -0.0238 | 0.03432 | -0.0697 | -0.69347
-2.5 | -0.0237 | 0.03486 | -0.0619 | -0.67986
-2 | 0.0103 | 0.03489 | -0.059 | 0.29521
-1.5 | 0.0516 | 0.03433 | -0.057 | 1.5031
-1 | 0.0708 | 0.03495 | -0.0524 | 2.0258
0 | 0.4663 | 0.03352 | -0.0914 | 13.9111
0.5 | 0.4828 | 0.03513 | -0.0889 | 13.7432
2 | 0.356 | 0.03937 | -0.0495 | 9.0424
2.5 | 0.3787 | 0.04064 | -0.046 | 9.3184
3 | 0.4155 | 0.04189 | -0.0444 | 9.9188
3.5 | 0.4879 | 0.04193 | -0.0461 | 11.6361
4 | 0.5217 | 0.04332 | -0.0443 | 12.0429
4.5 | 0.5586 | 0.04464 | -0.0428 | 12.5134
5 | 0.5966 | 0.04597 | -0.0414 | 12.978
6 | 0.6742 | 0.04859 | -0.0389 | 13.8753
6.5 | 0.7129 | 0.04993 | -0.0377 | 14.278
7 | 0.7508 | 0.05134 | -0.0365 | 14.6241
7.5 | 0.7894 | 0.05263 | -0.0353 | 14.999
8 | 0.8279 | 0.05389 | -0.0341 | 15.3628
10 | 1.0803 | 0.04553 | -0.029 | 23.7272
10.5 | 1.2298 | 0.03208 | -0.0287 | 38.3354
11 | 1.2486 | 0.03285 | -0.0246 | 38.0091
11.5 | 1.2434 | 0.03586 | -0.0198 | 34.6737
12 | 1.2188 | 0.04103 | -0.0152 | 29.7051
12.5 | 1.1733 | 0.04934 | -0.0116 | 23.7799
13 | 1.1326 | 0.0586 | -0.0095 | 19.3276
13.5 | 1.124 | 0.06487 | -0.0079 | 17.327
14 | 1.1473 | 0.0676 | -0.0054 | 16.9719
14.5 | 1.192 | 0.06887 | -0.0029 | 17.308
15 | 1.2427 | 0.07091 | -0.0012 | 17.525
15.5 | 1.2702 | 0.07612 | -0.0002 | 16.6868
16 | 1.2717 | 0.08317 | 0.0001 | 15.2904
16.5 | 1.2651 | 0.09088 | -0.0006 | 13.9206
17 | 1.2477 | 0.10005 | -0.0023 | 12.4708
17.5 | 1.1978 | 0.11359 | -0.0073 | 10.5449
18 | 1.1106 | 0.13579 | -0.0195 | 8.1788
18.5 | 1.0411 | 0.16029 | -0.0343 | 6.4951
19.5 | 0.9238 | 0.23137 | -0.074 | 3.9927
20 | 0.9446 | 0.23783 | -0.0764 | 3.9717

## 11. Re 100k Mach 0.10 (1)
BIGFOIL.COM POLAR EXPORT
NACA65-615 a=0.2
NACA65-615 a=0.2 |  |  |  | Cl Max: | 1.407 | at alpha= | 10 | deg
JavaFoil+Calcfoil stall+Eppler ext transition |  |  |  | L/D Max: | 50.905 | at alpha= | 7.5 | deg
Re: | 100000 |  |  | Cd Min: | 0.01522 | at alpha= | -0.5 | deg
Mach: | 0.1 |  |  | Cl=0 at alpha= | -3.2245 | deg
|  |  |  | @ Cl=0.1, Cd= | 0.035706
|  |  |  | @ Cl=0.4, Cd= | 0.016203
|  |  |  | @ Cl=0.6, Cd= | 0.016612
alpha (deg) | Cl | Cd | Cm | Cl/Cd
-17 | -0.43 | 0.28021 | -0.01 | -1.536
-16.5 | -0.447 | 0.23444 | -0.01 | -1.907
-16 | -0.463 | 0.21817 | -0.01 | -2.123
-15.5 | -0.478 | 0.21718 | -0.01 | -2.203
-15 | -0.493 | 0.18574 | -0.01 | -2.654
-14.5 | -0.506 | 0.17426 | -0.01 | -2.903
-14 | -0.517 | 0.15782 | -0.01 | -3.278
-13.5 | -0.527 | 0.15503 | -0.01 | -3.397
-13 | -0.534 | 0.13727 | -0.011 | -3.887
-12.5 | -0.538 | 0.12687 | -0.011 | -4.239
-12 | -0.539 | 0.11531 | -0.011 | -4.672
-11.5 | -0.536 | 0.10658 | -0.011 | -5.033
-11 | -0.53 | 0.09926 | -0.011 | -5.343
-10.5 | -0.52 | 0.09132 | -0.011 | -5.698
-10 | -0.506 | 0.08757 | -0.011 | -5.781
-9.5 | -0.488 | 0.08077 | -0.012 | -6.043
-9 | -0.466 | 0.07291 | -0.013 | -6.39
-8.5 | -0.441 | 0.06877 | -0.018 | -6.413
-8 | -0.411 | 0.06298 | -0.019 | -6.531
-7.5 | -0.378 | 0.05875 | -0.019 | -6.432
-7 | -0.341 | 0.05611 | -0.02 | -6.082
-6.5 | -0.302 | 0.05202 | -0.02 | -5.807
-6 | -0.26 | 0.05027 | -0.019 | -5.164
-5.5 | -0.216 | 0.04718 | -0.019 | -4.573
-5 | -0.17 | 0.04473 | -0.02 | -3.807
-4.5 | -0.123 | 0.04252 | -0.02 | -2.899
-4 | -0.075 | 0.04039 | -0.021 | -1.868
-3.5 | -0.027 | 0.03873 | -0.021 | -0.7
-3 | 0.022 | 0.0375 | -0.022 | 0.578
-2.5 | 0.071 | 0.03625 | -0.023 | 1.952
-2 | 0.12 | 0.03533 | -0.023 | 3.399
-1.5 | 0.17 | 0.03449 | -0.024 | 4.919
-1 | 0.272 | 0.01526 | -0.051 | 17.833
-0.5 | 0.334 | 0.01522 | -0.051 | 21.965
0 | 0.377 | 0.0166 | -0.052 | 22.741
0.5 | 0.435 | 0.0156 | -0.052 | 27.903
1 | 0.491 | 0.01589 | -0.053 | 30.901
1.5 | 0.548 | 0.01625 | -0.054 | 33.711
2 | 0.604 | 0.01664 | -0.054 | 36.3
2.5 | 0.66 | 0.01707 | -0.055 | 38.673
3 | 0.716 | 0.01757 | -0.056 | 40.768
3.5 | 0.773 | 0.01785 | -0.056 | 43.281
4 | 0.828 | 0.01841 | -0.057 | 44.989
4.5 | 0.883 | 0.01903 | -0.058 | 46.432
5 | 0.939 | 0.01963 | -0.058 | 47.858
5.5 | 0.995 | 0.02035 | -0.059 | 48.87
6 | 1.047 | 0.02114 | -0.06 | 49.55
6.5 | 1.101 | 0.02189 | -0.061 | 50.296
7 | 1.154 | 0.02268 | -0.062 | 50.881
7.5 | 1.208 | 0.02372 | -0.063 | 50.905
8 | 1.257 | 0.02989 | -0.064 | 42.05
8.5 | 1.3 | 0.0315 | -0.064 | 41.253
9 | 1.339 | 0.03307 | -0.065 | 40.504
9.5 | 1.376 | 0.03484 | -0.065 | 39.495
10 | 1.407 | 0.03681 | -0.066 | 38.216
10.5 | 1.225 | 0.07329 | -0.03 | 16.717
11 | 1.246 | 0.0785 | -0.03 | 15.874
11.5 | 1.262 | 0.08438 | -0.028 | 14.955
12 | 1.272 | 0.09045 | -0.027 | 14.058
12.5 | 1.275 | 0.09672 | -0.027 | 13.177
13 | 1.272 | 0.10542 | -0.027 | 12.066
13.5 | 1.264 | 0.11071 | -0.026 | 11.417
14 | 1.251 | 0.11904 | -0.026 | 10.509
14.5 | 1.233 | 0.12727 | -0.026 | 9.688
15 | 1.21 | 0.14047 | -0.026 | 8.616

## 12. Re 100k Mach 0.10 (2)
BIGFOIL.COM POLAR EXPORT
NACA65-615 a=0.2
NACA65-615 a=0.2 |  |  |  | Cl Max: | 1.2625 | at alpha= | 15.5 | deg
XFOIL ncrit=9 |  |  |  | L/D Max: | 38.1194 | at alpha= | 10.5 | deg
Re: | 100000 |  |  | Cd Min: | 0.23891 | at alpha= | 20 | deg
Mach: | 0.1 |  |  | Cl=0 at alpha= | -2.0523 | deg
|  |  |  | @ Cl=0.1, Cd= | 0.03507
|  |  |  | @ Cl=0.4, Cd= | 0.034065
|  |  |  | @ Cl=0.6, Cd= | 0.045947
alpha (deg) | Cl | Cd | Cm | Cl/Cd
-20 | -0.5299 | 0.23298 | 0.0092 | -2.2744
-19.5 | -0.5058 | 0.22266 | 0.0063 | -2.2716
-19 | -0.484 | 0.21522 | 0.0032 | -2.2489
-18.5 | -0.4649 | 0.20897 | -0.0007 | -2.2247
-18 | -0.447 | 0.20299 | -0.005 | -2.2021
-17.5 | -0.4374 | 0.19978 | -0.0111 | -2.1894
-17 | -0.427 | 0.19449 | -0.0162 | -2.1955
-16.5 | -0.3948 | 0.18369 | -0.0173 | -2.1493
-16 | -0.3768 | 0.17728 | -0.021 | -2.1255
-15.5 | -0.3638 | 0.17175 | -0.0259 | -2.1182
-15 | -0.369 | 0.1698 | -0.0332 | -2.1731
-14.5 | -0.3348 | 0.15787 | -0.0341 | -2.1207
-14 | -0.314 | 0.15078 | -0.037 | -2.0825
-13.5 | -0.302 | 0.14466 | -0.0416 | -2.0877
-13 | -0.3105 | 0.14105 | -0.05 | -2.2013
-12.5 | -0.2792 | 0.13113 | -0.0496 | -2.1292
-12 | -0.2929 | 0.12916 | -0.0464 | -2.2677
-11.5 | -0.2964 | 0.12441 | -0.0526 | -2.3824
-11 | -0.2678 | 0.11415 | -0.0621 | -2.346
-10.5 | -0.2355 | 0.10533 | -0.0723 | -2.2358
-10 | -0.2112 | 0.09557 | -0.0825 | -2.2099
-9.5 | -0.2078 | 0.08696 | -0.0977 | -2.3896
-9 | -0.176 | 0.07967 | -0.0988 | -2.2091
-8.5 | -0.2342 | 0.07504 | -0.1041 | -3.121
-8 | -0.2164 | 0.06835 | -0.1033 | -3.1661
-7.5 | -0.227 | 0.06359 | -0.1009 | -3.5697
-7 | -0.2346 | 0.05999 | -0.0978 | -3.9107
-6 | -0.2437 | 0.05321 | -0.0868 | -4.58
-4.5 | -0.1778 | 0.04211 | -0.0725 | -4.2223
-4 | -0.1096 | 0.03716 | -0.0743 | -2.9494
-3.5 | -0.104 | 0.03687 | -0.0672 | -2.8207
-3 | -0.0688 | 0.03589 | -0.064 | -1.917
-2.5 | -0.0231 | 0.03502 | -0.0624 | -0.65962
-2 | 0.0027 | 0.03529 | -0.0583 | 0.076509
-1.5 | 0.054 | 0.03444 | -0.0576 | 1.5679
-1 | 0.0683 | 0.03517 | -0.0523 | 1.942
-0.5 | 0.3826 | 0.03418 | -0.0854 | 11.1937
0 | 0.4676 | 0.03362 | -0.0914 | 13.9084
0.5 | 0.4873 | 0.03523 | -0.0895 | 13.832
1 | 0.4446 | 0.03711 | -0.0766 | 11.9806
2 | 0.3588 | 0.0395 | -0.0498 | 9.0835
2.5 | 0.3785 | 0.04081 | -0.0459 | 9.2747
3 | 0.4121 | 0.04217 | -0.0439 | 9.7724
3.5 | 0.4512 | 0.04347 | -0.0427 | 10.3796
4 | 0.4926 | 0.04474 | -0.0417 | 11.0103
4.5 | 0.5376 | 0.04585 | -0.0409 | 11.7252
5 | 0.6022 | 0.04595 | -0.0416 | 13.1055
5.5 | 0.6408 | 0.04725 | -0.0403 | 13.5619
6 | 0.6798 | 0.04856 | -0.039 | 13.9992
6.5 | 0.7187 | 0.04987 | -0.0378 | 14.4115
7.5 | 0.7608 | 0.05526 | -0.0339 | 13.7676
8 | 0.7944 | 0.05712 | -0.0327 | 13.9076
8.5 | 0.8604 | 0.05607 | -0.0323 | 15.3451
9 | 0.8681 | 0.06006 | -0.0304 | 14.4539
9.5 | 0.9485 | 0.05676 | -0.0295 | 16.7107
10 | 1.0257 | 0.05248 | -0.0278 | 19.5446
10.5 | 1.2324 | 0.03233 | -0.0278 | 38.1194
11 | 1.2404 | 0.03402 | -0.0232 | 36.4609
11.5 | 1.2384 | 0.03682 | -0.0186 | 33.6339
12 | 1.2109 | 0.04242 | -0.0142 | 28.5455
12.5 | 1.1648 | 0.05101 | -0.0109 | 22.8347
13 | 1.1266 | 0.06017 | -0.009 | 18.7236
13.5 | 1.1213 | 0.06607 | -0.0073 | 16.9714
14 | 1.1468 | 0.0687 | -0.0049 | 16.6929
14.5 | 1.1925 | 0.07 | -0.0023 | 17.0357
15 | 1.2567 | 0.07184 | -0.0003 | 17.493
15.5 | 1.2625 | 0.07815 | 0.0004 | 16.1548
16 | 1.2579 | 0.08585 | 0.0002 | 14.6523
16.5 | 1.2392 | 0.09497 | -0.0012 | 13.0483
17 | 1.2066 | 0.10621 | -0.0045 | 11.3605
17.5 | 1.1531 | 0.12159 | -0.0115 | 9.4835
18 | 1.0859 | 0.14229 | -0.0233 | 7.6316
18.5 | 1.0326 | 0.16419 | -0.0363 | 6.2891
19.5 | 0.9266 | 0.23245 | -0.0746 | 3.9862
20 | 0.9462 | 0.23891 | -0.0773 | 3.9605

## 13. Re 100k Mach 0.25 (1)
BIGFOIL.COM POLAR EXPORT
NACA65-615 a=0.2
NACA65-615 a=0.2 |  |  |  | Cl Max: | 1.395 | at alpha= | 9.5 | deg
JavaFoil+Calcfoil stall+Eppler ext transition |  |  |  | L/D Max: | 50.068 | at alpha= | 7 | deg
Re: | 100000 |  |  | Cd Min: | 0.01543 | at alpha= | -0.5 | deg
Mach: | 0.25 |  |  | Cl=0 at alpha= | -3.22 | deg
|  |  |  | @ Cl=0.1, Cd= | 0.036005
|  |  |  | @ Cl=0.4, Cd= | 0.016754
|  |  |  | @ Cl=0.6, Cd= | 0.016969
alpha (deg) | Cl | Cd | Cm | Cl/Cd
-15 | -0.15 | 0.22235 | -0.013 | -0.674
-14.5 | -0.216 | 0.21005 | -0.012 | -1.027
-14 | -0.266 | 0.19332 | -0.012 | -1.378
-13.5 | -0.31 | 0.25852 | -0.011 | -1.2
-13 | -0.349 | 0.20106 | -0.012 | -1.734
-12.5 | -0.382 | 0.17162 | -0.012 | -2.227
-12 | -0.41 | 0.15047 | -0.012 | -2.727
-11.5 | -0.433 | 0.13417 | -0.012 | -3.225
-11 | -0.449 | 0.12716 | -0.011 | -3.528
-10.5 | -0.458 | 0.10648 | -0.012 | -4.301
-10 | -0.46 | 0.095 | -0.011 | -4.847
-9.5 | -0.456 | 0.08656 | -0.012 | -5.269
-9 | -0.445 | 0.07942 | -0.012 | -5.603
-8.5 | -0.428 | 0.07221 | -0.013 | -5.92
-8 | -0.404 | 0.06633 | -0.013 | -6.093
-7.5 | -0.377 | 0.06277 | -0.019 | -5.999
-7 | -0.343 | 0.05899 | -0.02 | -5.814
-6.5 | -0.306 | 0.05354 | -0.021 | -5.707
-6 | -0.265 | 0.05016 | -0.021 | -5.273
-5.5 | -0.22 | 0.04826 | -0.02 | -4.562
-5 | -0.174 | 0.04543 | -0.02 | -3.834
-4.5 | -0.126 | 0.04308 | -0.021 | -2.929
-4 | -0.077 | 0.04106 | -0.021 | -1.883
-3.5 | -0.028 | 0.03905 | -0.022 | -0.712
-3 | 0.022 | 0.03779 | -0.022 | 0.588
-2.5 | 0.073 | 0.03655 | -0.023 | 1.987
-2 | 0.123 | 0.03554 | -0.024 | 3.47
-1.5 | 0.174 | 0.03483 | -0.025 | 5.003
-1 | 0.28 | 0.01546 | -0.052 | 18.074
-0.5 | 0.343 | 0.01543 | -0.052 | 22.256
0 | 0.387 | 0.01697 | -0.053 | 22.804
0.5 | 0.446 | 0.01599 | -0.054 | 27.913
1 | 0.503 | 0.01631 | -0.054 | 30.843
1.5 | 0.561 | 0.01668 | -0.055 | 33.645
2 | 0.619 | 0.01711 | -0.056 | 36.171
2.5 | 0.676 | 0.01758 | -0.056 | 38.484
3 | 0.734 | 0.01808 | -0.057 | 40.619
3.5 | 0.792 | 0.01845 | -0.058 | 42.916
4 | 0.849 | 0.01899 | -0.058 | 44.702
4.5 | 0.906 | 0.01966 | -0.059 | 46.059
5 | 0.963 | 0.02036 | -0.06 | 47.307
5.5 | 1.019 | 0.02109 | -0.061 | 48.324
6 | 1.074 | 0.02193 | -0.061 | 48.979
6.5 | 1.128 | 0.0228 | -0.062 | 49.457
7 | 1.184 | 0.02364 | -0.063 | 50.068
7.5 | 1.235 | 0.025 | -0.064 | 49.39
8 | 1.283 | 0.0315 | -0.065 | 40.723
8.5 | 1.324 | 0.03331 | -0.066 | 39.736
9 | 1.362 | 0.03518 | -0.066 | 38.711
9.5 | 1.395 | 0.0371 | -0.067 | 37.606
10 | 1.216 | 0.07078 | -0.03 | 17.174
10.5 | 1.234 | 0.07585 | -0.029 | 16.268
11 | 1.246 | 0.08173 | -0.028 | 15.251
11.5 | 1.253 | 0.08761 | -0.027 | 14.3
12 | 1.249 | 0.09463 | -0.027 | 13.201
12.5 | 1.235 | 0.10348 | -0.027 | 11.934
13 | 1.211 | 0.11059 | -0.026 | 10.952
13.5 | 1.178 | 0.12301 | -0.026 | 9.58
14 | 1.137 | 0.1305 | -0.026 | 8.711
14.5 | 1.086 | 0.14547 | -0.025 | 7.467

## 14. Re 100k Mach 0.25 (2)
BIGFOIL.COM POLAR EXPORT
NACA65-615 a=0.2
NACA65-615 a=0.2 |  |  |  | Cl Max: | 1.2195 | at alpha= | 11 | deg
XFOIL ncrit=9 |  |  |  | L/D Max: | 32.1179 | at alpha= | 10.5 | deg
Re: | 100000 |  |  | Cd Min: | 0.23699 | at alpha= | -20 | deg
Mach: | 0.25 |  |  | Cl=0 at alpha= | -1.9631 | deg
|  |  |  | @ Cl=0.1, Cd= | 0.036085
|  |  |  | @ Cl=0.4, Cd= | 0.041257
|  |  |  | @ Cl=0.6, Cd= | 0.049115
alpha (deg) | Cl | Cd | Cm | Cl/Cd
-20 | -0.536 | 0.23699 | 0.0094 | -2.2617
-19.5 | -0.5066 | 0.22468 | 0.0074 | -2.2548
-19 | -0.4859 | 0.21811 | 0.0034 | -2.2278
-18.5 | -0.4662 | 0.21179 | -0.0009 | -2.2012
-18 | -0.4483 | 0.20615 | -0.0058 | -2.1746
-17.5 | -0.4448 | 0.2056 | -0.013 | -2.1634
-17 | -0.4117 | 0.19274 | -0.0146 | -2.136
-16.5 | -0.3903 | 0.18582 | -0.0181 | -2.1004
-16 | -0.3725 | 0.17952 | -0.0225 | -2.075
-15.5 | -0.3665 | 0.17628 | -0.0289 | -2.0791
-15 | -0.3701 | 0.17409 | -0.0363 | -2.1259
-14.5 | -0.3207 | 0.15918 | -0.0352 | -2.0147
-14 | -0.3028 | 0.15255 | -0.0393 | -1.9849
-13.5 | -0.2998 | 0.14822 | -0.046 | -2.0227
-13 | -0.3087 | 0.145 | -0.0542 | -2.129
-12.5 | -0.2686 | 0.1342 | -0.0502 | -2.0015
-12 | -0.2887 | 0.13302 | -0.0472 | -2.1704
-11.5 | -0.2876 | 0.12696 | -0.0646 | -2.2653
-11 | -0.2278 | 0.11478 | -0.0665 | -1.9847
-10.5 | -0.2303 | 0.10757 | -0.0851 | -2.1409
-10 | -0.1715 | 0.09714 | -0.0861 | -1.7655
-9.5 | -0.1533 | 0.08898 | -0.0944 | -1.7229
-9 | -0.1767 | 0.08242 | -0.1057 | -2.1439
-8.5 | -0.1532 | 0.07561 | -0.1053 | -2.0262
-8 | -0.2274 | 0.07377 | -0.1058 | -3.0826
-7.5 | -0.2198 | 0.06779 | -0.1034 | -3.2424
-7 | -0.2409 | 0.06506 | -0.0987 | -3.7027
-6.5 | -0.222 | 0.0588 | -0.0958 | -3.7755
-4.5 | -0.1762 | 0.04302 | -0.0774 | -4.0958
-4 | -0.1701 | 0.04128 | -0.0692 | -4.1206
-3.5 | -0.0976 | 0.03797 | -0.071 | -2.5705
-3 | -0.0945 | 0.03777 | -0.0631 | -2.502
-2.5 | -0.0388 | 0.03654 | -0.0626 | -1.0619
-2 | -0.0095 | 0.03645 | -0.0587 | -0.26063
-0.5 | 0.3772 | 0.03516 | -0.0843 | 10.7281
0 | 0.4218 | 0.03647 | -0.0866 | 11.5657
1 | 0.3787 | 0.03924 | -0.0676 | 9.6509
1.5 | 0.3469 | 0.04006 | -0.0557 | 8.6595
2 | 0.3464 | 0.04081 | -0.0481 | 8.4881
2.5 | 0.4004 | 0.04126 | -0.0476 | 9.7043
3 | 0.4273 | 0.04268 | -0.0447 | 10.0117
3.5 | 0.4622 | 0.0441 | -0.0428 | 10.4807
4 | 0.4998 | 0.04555 | -0.0413 | 10.9726
4.5 | 0.5395 | 0.04695 | -0.04 | 11.4909
5 | 0.5796 | 0.04839 | -0.0388 | 11.9777
5.5 | 0.6201 | 0.04983 | -0.0377 | 12.4443
6 | 0.6594 | 0.05138 | -0.0365 | 12.8338
6.5 | 0.6987 | 0.05294 | -0.0353 | 13.198
7 | 0.7374 | 0.05455 | -0.0342 | 13.5179
8 | 0.7738 | 0.06113 | -0.0308 | 12.6583
8.5 | 0.8068 | 0.06332 | -0.0296 | 12.7416
9 | 0.8961 | 0.06011 | -0.029 | 14.9077
10.5 | 1.2041 | 0.03749 | -0.0216 | 32.1179
11 | 1.2195 | 0.03874 | -0.0174 | 31.4791
12 | 1.174 | 0.04991 | -0.01 | 23.5223
12.5 | 1.1298 | 0.05936 | -0.0082 | 19.033
13 | 1.1048 | 0.06774 | -0.0071 | 16.3094
13.5 | 1.1112 | 0.07263 | -0.0053 | 15.2995
14 | 1.145 | 0.0747 | -0.0023 | 15.328
14.5 | 1.1866 | 0.07715 | 0.0003 | 15.3804
15 | 1.2078 | 0.08242 | 0.0012 | 14.6542
15.5 | 1.2147 | 0.08982 | 0.0012 | 13.5237
16 | 1.19 | 0.10033 | -0.0014 | 11.8609

## 15. Re 100k Mach 0.50 (1)
BIGFOIL.COM POLAR EXPORT
NACA65-615 a=0.2
NACA65-615 a=0.2 |  |  |  | Cl Max: | 1.369 | at alpha= | 8 | deg
JavaFoil+Calcfoil stall+Eppler ext transition |  |  |  | L/D Max: | 45.653 | at alpha= | 6 | deg
Re: | 100000 |  |  | Cd Min: | 0.01647 | at alpha= | -0.5 | deg
Mach: | 0.5 |  |  | Cl=0 at alpha= | -3.2232 | deg
|  |  |  | @ Cl=0.1, Cd= | 0.037543
|  |  |  | @ Cl=0.4, Cd= | 0.017234
|  |  |  | @ Cl=0.6, Cd= | 0.018628
alpha (deg) | Cl | Cd | Cm | Cl/Cd
-20 | -0.94 | 0.34249 | -0.018 | -2.745
-19.5 | -0.912 | 0.33034 | -0.018 | -2.762
-19 | -0.885 | 0.31584 | -0.018 | -2.803
-18.5 | -0.857 | 0.31433 | -0.018 | -2.728
-18 | -0.83 | 0.31597 | -0.019 | -2.627
-17.5 | -0.802 | 0.30976 | -0.019 | -2.59
-17 | -0.774 | 0.29425 | -0.019 | -2.632
-16.5 | -0.745 | 0.27594 | -0.019 | -2.7
-16 | -0.717 | 0.26809 | -0.019 | -2.675
-15.5 | -0.689 | 0.27073 | -0.019 | -2.546
-15 | -0.661 | 0.26813 | -0.019 | -2.467
-14.5 | -0.634 | 0.26342 | -0.02 | -2.406
-14 | -0.606 | 0.24435 | -0.02 | -2.48
-13.5 | -0.577 | 0.239 | -0.019 | -2.414
-13 | -0.548 | 0.22964 | -0.019 | -2.388
-12.5 | -0.521 | 0.2268 | -0.019 | -2.295
-12 | -0.493 | 0.22463 | -0.02 | -2.193
-11.5 | -0.465 | 0.22411 | -0.02 | -2.073
-11 | -0.437 | 0.20925 | -0.02 | -2.087
-10.5 | -0.409 | 0.20431 | -0.02 | -2
-10 | -0.381 | 0.20139 | -0.021 | -1.89
-9.5 | -0.352 | 0.17871 | -0.019 | -1.969
-9 | -0.324 | 0.17346 | -0.019 | -1.867
-8.5 | -0.296 | 0.17411 | -0.019 | -1.699
-8 | -0.268 | 0.16267 | -0.019 | -1.646
-7.5 | -0.24 | 0.15022 | -0.02 | -1.596
-7 | -0.211 | 0.11528 | -0.014 | -1.832
-6.5 | -0.183 | 0.10908 | -0.015 | -1.68
-6 | -0.252 | 0.06169 | -0.014 | -4.088
-5.5 | -0.229 | 0.05395 | -0.023 | -4.243
-5 | -0.187 | 0.05165 | -0.022 | -3.626
-4.5 | -0.138 | 0.04705 | -0.022 | -2.926
-4 | -0.085 | 0.04377 | -0.023 | -1.942
-3.5 | -0.031 | 0.04128 | -0.023 | -0.744
-3 | 0.025 | 0.03926 | -0.024 | 0.628
-2.5 | 0.081 | 0.03793 | -0.025 | 2.129
-2 | 0.137 | 0.03679 | -0.026 | 3.735
-1.5 | 0.194 | 0.03588 | -0.027 | 5.417
-1 | 0.252 | 0.0354 | -0.028 | 7.105
-0.5 | 0.384 | 0.01647 | -0.058 | 23.312
0 | 0.429 | 0.01862 | -0.059 | 23.016
0.5 | 0.494 | 0.01787 | -0.059 | 27.651
1 | 0.556 | 0.01825 | -0.06 | 30.491
1.5 | 0.62 | 0.0188 | -0.061 | 32.998
2 | 0.685 | 0.01928 | -0.062 | 35.528
2.5 | 0.749 | 0.01971 | -0.062 | 38.02
3 | 0.813 | 0.02039 | -0.063 | 39.88
3.5 | 0.876 | 0.02113 | -0.064 | 41.453
4 | 0.94 | 0.02186 | -0.065 | 42.987
4.5 | 1.003 | 0.02284 | -0.065 | 43.887
5 | 1.065 | 0.0238 | -0.066 | 44.746
5.5 | 1.128 | 0.02487 | -0.067 | 45.35
6 | 1.189 | 0.02605 | -0.068 | 45.653
6.5 | 1.248 | 0.02766 | -0.069 | 45.108
7 | 1.296 | 0.02961 | -0.07 | 43.779
7.5 | 1.339 | 0.03782 | -0.071 | 35.397
8 | 1.369 | 0.0406 | -0.072 | 33.721
8.5 | 1.191 | 0.06358 | -0.032 | 18.729
9 | 1.187 | 0.07144 | -0.03 | 16.612
9.5 | 1.143 | 0.08328 | -0.027 | 13.724
10 | 0.722 | 0.12868 | -0.02 | 5.612
10.5 | 0.749 | 0.16757 | -0.025 | 4.469
11 | 0.776 | 0.17126 | -0.031 | 4.532
11.5 | 0.803 | 0.18635 | -0.032 | 4.307
12 | 0.829 | 0.19151 | -0.033 | 4.327
12.5 | 0.856 | 0.22979 | -0.037 | 3.726
13 | 0.882 | 0.23335 | -0.037 | 3.781

## 16. Re 100k Mach 0.50 (2)
BIGFOIL.COM POLAR EXPORT
NACA65-615 a=0.2
NACA65-615 a=0.2 |  |  |  | Cl Max: | 1.0801 | at alpha= | 12 | deg
XFOIL ncrit=9 |  |  |  | L/D Max: | 13.6739 | at alpha= | 12 | deg
Re: | 100000 |  |  | Cd Min: | 0.24839 | at alpha= | -20 | deg
Mach: | 0.5 |  |  | Cl=0 at alpha= | -0.95454 | deg
|  |  |  | @ Cl=0.1, Cd= | 0.041112
|  |  |  | @ Cl=0.4, Cd= | 0.050918
|  |  |  | @ Cl=0.6, Cd= | 0.061852
alpha (deg) | Cl | Cd | Cm | Cl/Cd
-20 | -0.5513 | 0.24839 | 0.0143 | -2.2195
-19.5 | -0.527 | 0.24107 | 0.0087 | -2.1861
-19 | -0.5045 | 0.23512 | 0.0024 | -2.1457
-18.5 | -0.4906 | 0.23357 | -0.0053 | -2.1004
-18 | -0.4557 | 0.21924 | -0.0084 | -2.0785
-17.5 | -0.4286 | 0.21085 | -0.0129 | -2.0327
-17 | -0.4044 | 0.20382 | -0.0185 | -1.9841
-16.5 | -0.3897 | 0.20068 | -0.026 | -1.9419
-16 | -0.3645 | 0.19151 | -0.0312 | -1.9033
-15.5 | -0.3315 | 0.18123 | -0.0349 | -1.8292
-15 | -0.3063 | 0.17391 | -0.0403 | -1.7613
-14.5 | -0.2912 | 0.16923 | -0.0475 | -1.7207
-14 | -0.2954 | 0.16822 | -0.0553 | -1.756
-13.5 | -0.264 | 0.15674 | -0.0517 | -1.6843
-13 | -0.2487 | 0.15143 | -0.0556 | -1.6423
-12.5 | -0.2431 | 0.14831 | -0.0712 | -1.6391
-12 | -0.1745 | 0.13308 | -0.0761 | -1.3112
-11.5 | -0.1618 | 0.12762 | -0.089 | -1.2678
-11 | -0.1144 | 0.1165 | -0.0934 | -0.98197
-10.5 | -0.1212 | 0.11263 | -0.1034 | -1.0761
-10 | -0.0779 | 0.10323 | -0.1032 | -0.75463
-9.5 | -0.0691 | 0.09699 | -0.1065 | -0.71244
-9 | -0.0956 | 0.0939 | -0.1131 | -1.0181
-8.5 | -0.0861 | 0.08773 | -0.1135 | -0.98142
-8 | -0.0979 | 0.08256 | -0.1155 | -1.1858
-7.5 | -0.0589 | 0.07608 | -0.1108 | -0.77419
-7 | -0.0951 | 0.07245 | -0.1106 | -1.3126
-6.5 | -0.1565 | 0.07097 | -0.1044 | -2.2052
-6 | -0.1158 | 0.06553 | -0.0984 | -1.7671
-4 | -0.2234 | 0.05143 | -0.0755 | -4.3438
-3.5 | -0.2266 | 0.04962 | -0.0664 | -4.5667
-3 | -0.1565 | 0.04529 | -0.067 | -3.4555
-2.5 | -0.1472 | 0.04453 | -0.0598 | -3.3056
-2 | -0.0944 | 0.0431 | -0.0576 | -2.1903
-1.5 | -0.0399 | 0.04221 | -0.0558 | -0.94527
-1 | -0.0046 | 0.04236 | -0.0519 | -0.10859
-0.5 | 0.046 | 0.04197 | -0.0496 | 1.096
0 | 0.0939 | 0.04194 | -0.0472 | 2.2389
0.5 | 0.1037 | 0.04061 | -0.0389 | 2.5536
1 | 0.3248 | 0.04511 | -0.0618 | 7.2002
1.5 | 0.309 | 0.04569 | -0.0519 | 6.763
2 | 0.2991 | 0.04619 | -0.0426 | 6.4754
2.5 | 0.3197 | 0.04736 | -0.0381 | 6.7504
3 | 0.3561 | 0.04896 | -0.0361 | 7.2733
3.5 | 0.3962 | 0.05074 | -0.0347 | 7.8084
4 | 0.4374 | 0.05267 | -0.0336 | 8.3045
4.5 | 0.4787 | 0.05471 | -0.0326 | 8.7498
5 | 0.5205 | 0.05683 | -0.0316 | 9.1589
5.5 | 0.561 | 0.05913 | -0.0307 | 9.4876
6 | 0.5984 | 0.06175 | -0.0298 | 9.6907
6.5 | 0.6378 | 0.06427 | -0.0289 | 9.9238
7 | 0.6733 | 0.06722 | -0.028 | 10.0164
7.5 | 0.6846 | 0.07191 | -0.0269 | 9.5202
8 | 0.7043 | 0.07622 | -0.0262 | 9.2404
8.5 | 0.7305 | 0.08018 | -0.0257 | 9.1108
9 | 0.7613 | 0.08384 | -0.025 | 9.0804
9.5 | 0.7976 | 0.08702 | -0.0242 | 9.1657
10 | 0.8468 | 0.08875 | -0.0227 | 9.5414
11 | 0.8742 | 0.09862 | -0.0218 | 8.8643
11.5 | 0.9173 | 0.09907 | -0.019 | 9.2591
12 | 1.0801 | 0.07899 | -0.0045 | 13.6739
12.5 | 1.068 | 0.08679 | -0.0044 | 12.3056
13 | 1.0635 | 0.09464 | -0.0048 | 11.2373
13.5 | 1.0656 | 0.10235 | -0.0055 | 10.4113
14 | 1.0556 | 0.11253 | -0.0086 | 9.3806
14.5 | 1.0259 | 0.12667 | -0.0159 | 8.099
15 | 1.0126 | 0.1387 | -0.0219 | 7.3006
15.5 | 0.9726 | 0.15799 | -0.0343 | 6.1561
16 | 0.9508 | 0.17622 | -0.0453 | 5.3955
16.5 | 0.9453 | 0.19148 | -0.0543 | 4.9368
17 | 0.9478 | 0.20483 | -0.0622 | 4.6273

## 17. Re 250k Mach 0.00 (1)
BIGFOIL.COM POLAR EXPORT
NACA65-615 a=0.2
NACA65-615 a=0.2 |  |  |  | Cl Max: | 1.491 | at alpha= | 12 | deg
JavaFoil+Calcfoil stall+Eppler ext transition |  |  |  | L/D Max: | 78.991 | at alpha= | 6.5 | deg
Re: | 250000 |  |  | Cd Min: | 0.01014 | at alpha= | 0.5 | deg
Mach: | 0 |  |  | Cl=0 at alpha= | -3.2245 | deg
|  |  |  | @ Cl=0.1, Cd= | 0.02475
|  |  |  | @ Cl=0.4, Cd= | 0.011397
|  |  |  | @ Cl=0.6, Cd= | 0.010654
alpha (deg) | Cl | Cd | Cm | Cl/Cd
-17.5 | -0.461 | 0.19048 | -0.013 | -2.421
-17 | -0.476 | 0.18468 | -0.013 | -2.576
-16.5 | -0.49 | 0.16903 | -0.013 | -2.897
-16 | -0.503 | 0.15997 | -0.014 | -3.146
-15.5 | -0.516 | 0.14935 | -0.013 | -3.452
-15 | -0.527 | 0.14286 | -0.014 | -3.689
-14.5 | -0.537 | 0.13489 | -0.014 | -3.98
-14 | -0.544 | 0.12726 | -0.011 | -4.274
-13.5 | -0.55 | 0.12497 | -0.01 | -4.402
-13 | -0.554 | 0.11039 | -0.011 | -5.018
-12.5 | -0.555 | 0.10315 | -0.011 | -5.381
-12 | -0.553 | 0.09571 | -0.011 | -5.78
-11.5 | -0.548 | 0.09086 | -0.011 | -6.033
-11 | -0.54 | 0.08466 | -0.012 | -6.374
-10.5 | -0.527 | 0.07918 | -0.012 | -6.662
-10 | -0.511 | 0.07471 | -0.012 | -6.846
-9.5 | -0.492 | 0.06991 | -0.013 | -7.034
-9 | -0.47 | 0.06456 | -0.019 | -7.28
-8.5 | -0.443 | 0.06051 | -0.019 | -7.319
-8 | -0.412 | 0.05599 | -0.02 | -7.364
-7.5 | -0.378 | 0.05259 | -0.021 | -7.194
-7 | -0.341 | 0.04979 | -0.021 | -6.855
-6.5 | -0.302 | 0.04634 | -0.022 | -6.512
-6 | -0.259 | 0.04493 | -0.019 | -5.759
-5.5 | -0.215 | 0.04235 | -0.02 | -5.078
-5 | -0.17 | 0.04019 | -0.021 | -4.221
-4.5 | -0.123 | 0.03821 | -0.021 | -3.213
-4 | -0.075 | 0.03651 | -0.022 | -2.058
-3.5 | -0.027 | 0.03493 | -0.023 | -0.773
-3 | 0.022 | 0.03378 | -0.024 | 0.639
-2.5 | 0.071 | 0.03258 | -0.025 | 2.165
-2 | 0.148 | 0.01179 | -0.051 | 12.593
-1.5 | 0.21 | 0.01173 | -0.051 | 17.863
-1 | 0.271 | 0.01167 | -0.052 | 23.206
-0.5 | 0.333 | 0.01163 | -0.053 | 28.595
0 | 0.386 | 0.01178 | -0.053 | 32.815
0.5 | 0.446 | 0.01014 | -0.054 | 43.947
1 | 0.502 | 0.0103 | -0.055 | 48.784
1.5 | 0.561 | 0.01051 | -0.055 | 53.322
2 | 0.618 | 0.01072 | -0.056 | 57.711
2.5 | 0.676 | 0.01095 | -0.057 | 61.685
3 | 0.733 | 0.01125 | -0.057 | 65.151
3.5 | 0.79 | 0.01155 | -0.058 | 68.397
4 | 0.847 | 0.01187 | -0.059 | 71.338
4.5 | 0.903 | 0.01225 | -0.059 | 73.719
5 | 0.959 | 0.01269 | -0.06 | 75.61
5.5 | 1.015 | 0.01316 | -0.061 | 77.103
6 | 1.068 | 0.01358 | -0.061 | 78.636
6.5 | 1.121 | 0.01419 | -0.062 | 78.991
7 | 1.172 | 0.01497 | -0.063 | 78.319
7.5 | 1.222 | 0.01629 | -0.064 | 75.015
8 | 1.259 | 0.02426 | -0.064 | 51.918
8.5 | 1.303 | 0.02556 | -0.064 | 50.967
9 | 1.343 | 0.02698 | -0.065 | 49.792
9.5 | 1.381 | 0.02851 | -0.066 | 48.425
10 | 1.412 | 0.03019 | -0.066 | 46.787
10.5 | 1.44 | 0.03198 | -0.067 | 45.024
11 | 1.463 | 0.03379 | -0.067 | 43.282
11.5 | 1.481 | 0.03559 | -0.068 | 41.611
12 | 1.491 | 0.03755 | -0.069 | 39.713
12.5 | 1.282 | 0.08703 | -0.034 | 14.735
13 | 1.28 | 0.09301 | -0.031 | 13.766
13.5 | 1.275 | 0.09933 | -0.031 | 12.84
14 | 1.266 | 0.10516 | -0.031 | 12.038
14.5 | 1.251 | 0.1128 | -0.03 | 11.089
15 | 1.233 | 0.11939 | -0.03 | 10.323
15.5 | 1.21 | 0.12839 | -0.031 | 9.425
16 | 1.184 | 0.13652 | -0.031 | 8.675
16.5 | 1.155 | 0.14677 | -0.028 | 7.867
17 | 1.123 | 0.15576 | -0.029 | 7.212

## 18. Re 250k Mach 0.00 (2)
BIGFOIL.COM POLAR EXPORT
NACA65-615 a=0.2
NACA65-615 a=0.2 |  |  |  | Cl Max: | 1.2782 | at alpha= | 18.5 | deg
XFOIL ncrit=9 |  |  |  | L/D Max: | 85.3188 | at alpha= | 8 | deg
Re: | 250000 |  |  | Cd Min: | 0.22592 | at alpha= | -20 | deg
Mach: | 0 |  |  | Cl=0 at alpha= | -3.7004 | deg
|  |  |  | @ Cl=0.1, Cd= | 0.016516
|  |  |  | @ Cl=0.4, Cd= | 0.013501
|  |  |  | @ Cl=0.6, Cd= | 0.013705
alpha (deg) | Cl | Cd | Cm | Cl/Cd
-20 | -0.5242 | 0.22592 | 0.0145 | -2.3203
-19.5 | -0.5059 | 0.21987 | 0.0103 | -2.3009
-19 | -0.4878 | 0.21365 | 0.0061 | -2.2832
-18.5 | -0.4753 | 0.20823 | 0.0001 | -2.2826
-18 | -0.459 | 0.20139 | -0.0042 | -2.2792
-17.5 | -0.4359 | 0.19391 | -0.0065 | -2.248
-17 | -0.4174 | 0.18763 | -0.0103 | -2.2246
-16.5 | -0.3997 | 0.18117 | -0.0142 | -2.2062
-16 | -0.3832 | 0.17441 | -0.0185 | -2.1971
-15.5 | -0.3736 | 0.16798 | -0.0245 | -2.2241
-15 | -0.3707 | 0.16151 | -0.0312 | -2.2952
-14.5 | -0.3366 | 0.15298 | -0.0315 | -2.2003
-14 | -0.318 | 0.14623 | -0.0357 | -2.1747
-13.5 | -0.2984 | 0.13859 | -0.0427 | -2.1531
-13 | -0.29 | 0.12979 | -0.0541 | -2.2344
-12 | -0.2584 | 0.11646 | -0.0553 | -2.2188
-11.5 | -0.2514 | 0.1101 | -0.0574 | -2.2834
-11 | -0.2524 | 0.10272 | -0.0616 | -2.4572
-10.5 | -0.2743 | 0.09243 | -0.0716 | -2.9677
-10 | -0.2672 | 0.08459 | -0.0721 | -3.1588
-9.5 | -0.2525 | 0.07961 | -0.0721 | -3.1717
-9 | -0.2686 | 0.07066 | -0.0788 | -3.8013
-8.5 | -0.2967 | 0.0639 | -0.0798 | -4.6432
-8 | -0.3235 | 0.05801 | -0.0778 | -5.5766
-7.5 | -0.3042 | 0.05036 | -0.0779 | -6.0405
-7 | -0.294 | 0.0447 | -0.0745 | -6.5772
-6.5 | -0.2584 | 0.04001 | -0.0744 | -6.4584
-6 | -0.2262 | 0.03579 | -0.0725 | -6.3202
-5.5 | -0.1872 | 0.03249 | -0.0713 | -5.7618
-5 | -0.1391 | 0.02611 | -0.0679 | -5.3275
-4.5 | -0.0875 | 0.02173 | -0.0668 | -4.0267
-4 | -0.0323 | 0.0195 | -0.0664 | -1.6564
-3.5 | 0.0216 | 0.01796 | -0.066 | 1.2027
-3 | 0.0737 | 0.01699 | -0.0657 | 4.3378
-2.5 | 0.1247 | 0.01607 | -0.0648 | 7.7598
-2 | 0.173 | 0.01531 | -0.064 | 11.2998
-1.5 | 0.2238 | 0.01471 | -0.0634 | 15.2141
-1 | 0.2499 | 0.01246 | -0.0581 | 20.0562
-0.5 | 0.2971 | 0.01277 | -0.0557 | 23.2655
0 | 0.3408 | 0.01312 | -0.0517 | 25.9756
0.5 | 0.3827 | 0.01352 | -0.0482 | 28.3062
1 | 0.4378 | 0.01346 | -0.048 | 32.526
1.5 | 0.4898 | 0.01362 | -0.0476 | 35.9618
2 | 0.5499 | 0.01358 | -0.0486 | 40.4934
2.5 | 0.6139 | 0.01374 | -0.0508 | 44.6798
3 | 0.6881 | 0.0137 | -0.0549 | 50.2263
3.5 | 0.763 | 0.01386 | -0.0597 | 55.0505
4 | 0.8445 | 0.01374 | -0.0654 | 61.4629
4.5 | 0.9224 | 0.01383 | -0.0711 | 66.6956
5 | 0.9978 | 0.01386 | -0.0762 | 71.9913
5.5 | 1.0361 | 0.01385 | -0.0735 | 74.8087
6 | 1.0656 | 0.01404 | -0.0693 | 75.8974
6.5 | 1.1015 | 0.01423 | -0.0662 | 77.4069
7 | 1.144 | 0.01436 | -0.0642 | 79.6657
7.5 | 1.1882 | 0.01422 | -0.0622 | 83.5584
8 | 1.2175 | 0.01427 | -0.0579 | 85.3189
8.5 | 1.2467 | 0.01482 | -0.0539 | 84.1228
9 | 1.2625 | 0.01574 | -0.0479 | 80.2097
9.5 | 1.2686 | 0.01729 | -0.0413 | 73.3719
10 | 1.2701 | 0.01956 | -0.0354 | 64.9335
10.5 | 1.2646 | 0.02273 | -0.0298 | 55.6357
11 | 1.2461 | 0.02731 | -0.0243 | 45.628
11.5 | 1.2103 | 0.0339 | -0.0191 | 35.7021
12 | 1.1807 | 0.04091 | -0.0154 | 28.8609
12.5 | 1.1748 | 0.04645 | -0.0135 | 25.2917
13 | 1.1712 | 0.05211 | -0.0123 | 22.4755
13.5 | 1.1732 | 0.05743 | -0.0116 | 20.4283
14 | 1.1755 | 0.0628 | -0.0109 | 18.7182
14.5 | 1.1855 | 0.06749 | -0.0106 | 17.5656
15 | 1.1992 | 0.07131 | -0.0094 | 16.8167
15.5 | 1.2155 | 0.07551 | -0.0093 | 16.0972
16 | 1.234 | 0.07934 | -0.0091 | 15.5533
16.5 | 1.2637 | 0.08169 | -0.0075 | 15.4695
17 | 1.2697 | 0.0876 | -0.0084 | 14.4943
17.5 | 1.2758 | 0.0937 | -0.0093 | 13.6158
18 | 1.2776 | 0.1005 | -0.0108 | 12.7124
18.5 | 1.2782 | 0.10739 | -0.0131 | 11.9024
19.5 | 1.2456 | 0.12777 | -0.0212 | 9.7488
20 | 1.2104 | 0.14206 | -0.0294 | 8.5203

## 19. Re 250k Mach 0.10 (1)
BIGFOIL.COM POLAR EXPORT
NACA65-615 a=0.2
NACA65-615 a=0.2 |  |  |  | Cl Max: | 1.48 | at alpha= | 11.5 | deg
JavaFoil+Calcfoil stall+Eppler ext transition |  |  |  | L/D Max: | 78.671 | at alpha= | 6.5 | deg
Re: | 250000 |  |  | Cd Min: | 0.01017 | at alpha= | 0.5 | deg
Mach: | 0.1 |  |  | Cl=0 at alpha= | -3.2245 | deg
|  |  |  | @ Cl=0.1, Cd= | 0.024948
|  |  |  | @ Cl=0.4, Cd= | 0.011516
|  |  |  | @ Cl=0.6, Cd= | 0.010684
alpha (deg) | Cl | Cd | Cm | Cl/Cd
-17 | -0.431 | 0.1943 | -0.013 | -2.22
-16.5 | -0.448 | 0.17894 | -0.013 | -2.504
-16 | -0.464 | 0.16413 | -0.013 | -2.828
-15.5 | -0.48 | 0.1584 | -0.014 | -3.027
-15 | -0.494 | 0.14444 | -0.014 | -3.42
-14.5 | -0.507 | 0.13837 | -0.014 | -3.665
-14 | -0.518 | 0.13062 | -0.014 | -3.969
-13.5 | -0.527 | 0.12782 | -0.011 | -4.12
-13 | -0.534 | 0.11423 | -0.011 | -4.672
-12.5 | -0.538 | 0.10551 | -0.011 | -5.097
-12 | -0.539 | 0.09835 | -0.011 | -5.479
-11.5 | -0.536 | 0.09276 | -0.011 | -5.783
-11 | -0.53 | 0.08551 | -0.012 | -6.203
-10.5 | -0.52 | 0.07945 | -0.012 | -6.549
-10 | -0.506 | 0.07574 | -0.012 | -6.685
-9.5 | -0.488 | 0.07085 | -0.012 | -6.89
-9 | -0.468 | 0.06561 | -0.019 | -7.13
-8.5 | -0.442 | 0.06094 | -0.019 | -7.248
-8 | -0.412 | 0.05658 | -0.02 | -7.281
-7.5 | -0.379 | 0.05282 | -0.021 | -7.166
-7 | -0.342 | 0.05008 | -0.021 | -6.826
-6.5 | -0.302 | 0.04679 | -0.022 | -6.464
-6 | -0.26 | 0.04501 | -0.019 | -5.768
-5.5 | -0.216 | 0.04236 | -0.02 | -5.096
-5 | -0.17 | 0.04022 | -0.021 | -4.235
-4.5 | -0.123 | 0.03838 | -0.021 | -3.214
-4 | -0.076 | 0.0365 | -0.022 | -2.069
-3.5 | -0.027 | 0.03502 | -0.023 | -0.775
-3 | 0.022 | 0.03341 | -0.024 | 0.649
-2.5 | 0.071 | 0.03273 | -0.024 | 2.164
-2 | 0.149 | 0.0118 | -0.051 | 12.642
-1.5 | 0.211 | 0.01174 | -0.052 | 17.942
-1 | 0.272 | 0.01167 | -0.052 | 23.318
-0.5 | 0.334 | 0.01163 | -0.053 | 28.724
0 | 0.388 | 0.01186 | -0.053 | 32.728
0.5 | 0.447 | 0.01017 | -0.054 | 43.998
1 | 0.505 | 0.01033 | -0.055 | 48.849
1.5 | 0.563 | 0.01055 | -0.056 | 53.364
2 | 0.621 | 0.01076 | -0.056 | 57.722
2.5 | 0.679 | 0.01104 | -0.057 | 61.506
3 | 0.736 | 0.01131 | -0.058 | 65.126
3.5 | 0.794 | 0.01162 | -0.058 | 68.327
4 | 0.851 | 0.01194 | -0.059 | 71.23
4.5 | 0.907 | 0.01233 | -0.06 | 73.546
5 | 0.964 | 0.01277 | -0.06 | 75.44
5.5 | 1.019 | 0.01316 | -0.061 | 77.486
6 | 1.073 | 0.01367 | -0.062 | 78.48
6.5 | 1.126 | 0.01431 | -0.062 | 78.671
7 | 1.177 | 0.01513 | -0.063 | 77.818
7.5 | 1.227 | 0.01646 | -0.064 | 74.514
8 | 1.264 | 0.0245 | -0.064 | 51.598
8.5 | 1.307 | 0.02583 | -0.065 | 50.606
9 | 1.348 | 0.02729 | -0.065 | 49.385
9.5 | 1.384 | 0.02886 | -0.066 | 47.974
10 | 1.415 | 0.03061 | -0.067 | 46.241
10.5 | 1.442 | 0.03236 | -0.067 | 44.549
11 | 1.464 | 0.03429 | -0.068 | 42.684
11.5 | 1.48 | 0.03604 | -0.068 | 41.075
12 | 1.276 | 0.08204 | -0.034 | 15.551
12.5 | 1.277 | 0.08744 | -0.031 | 14.599
13 | 1.274 | 0.09408 | -0.03 | 13.537
13.5 | 1.265 | 0.10026 | -0.029 | 12.618
14 | 1.252 | 0.10673 | -0.03 | 11.731
14.5 | 1.235 | 0.11526 | -0.031 | 10.712
15 | 1.211 | 0.12133 | -0.029 | 9.982
15.5 | 1.184 | 0.13037 | -0.03 | 9.085
16 | 1.154 | 0.13921 | -0.03 | 8.29
16.5 | 1.12 | 0.14712 | -0.029 | 7.614

## 20. Re 250k Mach 0.10 (2)
BIGFOIL.COM POLAR EXPORT
NACA65-615 a=0.2
NACA65-615 a=0.2 |  |  |  | Cl Max: | 1.2686 | at alpha= | 10 | deg
XFOIL ncrit=9 |  |  |  | L/D Max: | 84.8472 | at alpha= | 8 | deg
Re: | 250000 |  |  | Cd Min: | 0.22654 | at alpha= | -20 | deg
Mach: | 0.1 |  |  | Cl=0 at alpha= | -3.7026 | deg
|  |  |  | @ Cl=0.1, Cd= | 0.016629
|  |  |  | @ Cl=0.4, Cd= | 0.013574
|  |  |  | @ Cl=0.6, Cd= | 0.013789
alpha (deg) | Cl | Cd | Cm | Cl/Cd
-20 | -0.5251 | 0.22654 | 0.0146 | -2.3179
-19.5 | -0.5066 | 0.22044 | 0.0104 | -2.2981
-19 | -0.4883 | 0.21418 | 0.0061 | -2.2799
-18.5 | -0.476 | 0.20888 | 0 | -2.2788
-18 | -0.4578 | 0.20161 | -0.0039 | -2.2707
-17.5 | -0.4356 | 0.1944 | -0.0065 | -2.2407
-17 | -0.4169 | 0.18809 | -0.0103 | -2.2165
-16.5 | -0.399 | 0.18159 | -0.0143 | -2.1973
-16 | -0.3824 | 0.17479 | -0.0187 | -2.1878
-15.5 | -0.3732 | 0.16847 | -0.0249 | -2.2152
-15 | -0.3667 | 0.16155 | -0.0309 | -2.2699
-14.5 | -0.3342 | 0.15337 | -0.0318 | -2.179
-14 | -0.3154 | 0.14656 | -0.0362 | -2.152
-13.5 | -0.2948 | 0.13866 | -0.0441 | -2.1261
-13 | -0.2882 | 0.13026 | -0.0546 | -2.2125
-12.5 | -0.2683 | 0.1229 | -0.0543 | -2.1831
-12 | -0.2559 | 0.11704 | -0.0552 | -2.1864
-11.5 | -0.2488 | 0.11065 | -0.0574 | -2.2485
-11 | -0.2517 | 0.1031 | -0.0623 | -2.4413
-10.5 | -0.2709 | 0.09312 | -0.0717 | -2.9091
-10 | -0.2579 | 0.0862 | -0.0705 | -2.9919
-9.5 | -0.2457 | 0.08067 | -0.0716 | -3.0457
-9 | -0.2585 | 0.07176 | -0.0783 | -3.6023
-8.5 | -0.288 | 0.06448 | -0.0805 | -4.4665
-8 | -0.3197 | 0.05869 | -0.0785 | -5.4473
-7.5 | -0.2998 | 0.05107 | -0.0788 | -5.8704
-7 | -0.2921 | 0.04547 | -0.0752 | -6.424
-6.5 | -0.257 | 0.04049 | -0.0752 | -6.3472
-6 | -0.2256 | 0.03615 | -0.0732 | -6.2407
-5.5 | -0.187 | 0.03276 | -0.072 | -5.7082
-5 | -0.139 | 0.02678 | -0.0684 | -5.1904
-4.5 | -0.0879 | 0.02205 | -0.0675 | -3.9864
-4 | -0.0323 | 0.01966 | -0.0669 | -1.6429
-3.5 | 0.022 | 0.0181 | -0.0665 | 1.2155
-3 | 0.0745 | 0.0171 | -0.0662 | 4.3567
-2.5 | 0.1259 | 0.01615 | -0.0653 | 7.7957
-2 | 0.1742 | 0.0154 | -0.0644 | 11.3117
-1.5 | 0.2253 | 0.01478 | -0.0637 | 15.2436
-1 | 0.2511 | 0.01254 | -0.0585 | 20.0239
-0.5 | 0.2988 | 0.01283 | -0.0561 | 23.2892
0 | 0.3434 | 0.01319 | -0.0521 | 26.0349
0.5 | 0.3848 | 0.01359 | -0.0485 | 28.3149
1 | 0.4408 | 0.01353 | -0.0483 | 32.5795
1.5 | 0.4923 | 0.0137 | -0.0478 | 35.9343
2 | 0.5532 | 0.01364 | -0.0489 | 40.5572
2.5 | 0.616 | 0.01384 | -0.0509 | 44.5087
3 | 0.691 | 0.01377 | -0.055 | 50.1816
3.5 | 0.7656 | 0.01394 | -0.0597 | 54.9211
4 | 0.8469 | 0.0139 | -0.0654 | 60.9281
4.5 | 0.9267 | 0.0139 | -0.0711 | 66.6691
5 | 1.0026 | 0.01397 | -0.0763 | 71.7681
5.5 | 1.0374 | 0.01403 | -0.073 | 73.9416
6 | 1.0725 | 0.0141 | -0.0696 | 76.0638
6.5 | 1.1077 | 0.0143 | -0.0662 | 77.4615
7 | 1.15 | 0.01444 | -0.0641 | 79.6399
7.5 | 1.191 | 0.01439 | -0.0615 | 82.7658
8 | 1.2218 | 0.0144 | -0.0573 | 84.8472
8.5 | 1.249 | 0.01501 | -0.0529 | 83.2112
9 | 1.2619 | 0.016 | -0.0464 | 78.8688
9.5 | 1.2682 | 0.01765 | -0.0401 | 71.8527
10 | 1.2686 | 0.02008 | -0.0341 | 63.1773
10.5 | 1.2616 | 0.02344 | -0.0285 | 53.8225
11 | 1.241 | 0.02829 | -0.0231 | 43.8671
11.5 | 1.2038 | 0.03513 | -0.018 | 34.267
12 | 1.1767 | 0.04209 | -0.0147 | 27.9568
12.5 | 1.171 | 0.04772 | -0.013 | 24.539
13 | 1.1676 | 0.05345 | -0.0118 | 21.8447
13.5 | 1.1689 | 0.05894 | -0.0112 | 19.832
14 | 1.1722 | 0.06428 | -0.0105 | 18.2358
14.5 | 1.1827 | 0.06897 | -0.0102 | 17.148
15 | 1.1975 | 0.07273 | -0.009 | 16.465

## 21. Re 250k Mach 0.25 (1)
BIGFOIL.COM POLAR EXPORT
NACA65-615 a=0.2
NACA65-615 a=0.2 |  |  |  | Cl Max: | 1.46 | at alpha= | 11 | deg
JavaFoil+Calcfoil stall+Eppler ext transition |  |  |  | L/D Max: | 76.849 | at alpha= | 6 | deg
Re: | 250000 |  |  | Cd Min: | 0.01042 | at alpha= | 0.5 | deg
Mach: | 0.25 |  |  | Cl=0 at alpha= | -3.22 | deg
|  |  |  | @ Cl=0.1, Cd= | 0.025846
|  |  |  | @ Cl=0.4, Cd= | 0.012026
|  |  |  | @ Cl=0.6, Cd= | 0.010924
alpha (deg) | Cl | Cd | Cm | Cl/Cd
-15 | -0.15 | 0.18073 | -0.014 | -0.831
-14.5 | -0.216 | 0.16444 | -0.014 | -1.314
-14 | -0.267 | 0.15299 | -0.015 | -1.744
-13.5 | -0.311 | 0.14513 | -0.015 | -2.141
-13 | -0.35 | 0.13172 | -0.015 | -2.653
-12.5 | -0.383 | 0.12193 | -0.016 | -3.142
-12 | -0.411 | 0.11311 | -0.016 | -3.636
-11.5 | -0.434 | 0.10262 | -0.016 | -4.226
-11 | -0.449 | 0.10351 | -0.012 | -4.334
-10.5 | -0.458 | 0.08975 | -0.012 | -5.103
-10 | -0.46 | 0.08127 | -0.012 | -5.666
-9.5 | -0.456 | 0.07425 | -0.012 | -6.143
-9 | -0.445 | 0.06896 | -0.013 | -6.454
-8.5 | -0.428 | 0.06331 | -0.013 | -6.754
-8 | -0.406 | 0.05885 | -0.02 | -6.897
-7.5 | -0.377 | 0.05498 | -0.021 | -6.859
-7 | -0.344 | 0.05185 | -0.021 | -6.625
-6.5 | -0.306 | 0.04803 | -0.022 | -6.369
-6 | -0.265 | 0.04497 | -0.023 | -5.889
-5.5 | -0.22 | 0.04317 | -0.021 | -5.102
-5 | -0.174 | 0.0409 | -0.021 | -4.26
-4.5 | -0.126 | 0.03876 | -0.022 | -3.258
-4 | -0.077 | 0.03703 | -0.023 | -2.089
-3.5 | -0.028 | 0.03495 | -0.024 | -0.796
-3 | 0.022 | 0.03412 | -0.024 | 0.652
-2.5 | 0.073 | 0.03292 | -0.025 | 2.209
-2 | 0.153 | 0.01196 | -0.052 | 12.807
-1.5 | 0.216 | 0.01187 | -0.053 | 18.22
-1 | 0.28 | 0.01182 | -0.053 | 23.654
-0.5 | 0.343 | 0.01179 | -0.054 | 29.139
0 | 0.398 | 0.01208 | -0.055 | 32.921
0.5 | 0.459 | 0.01042 | -0.055 | 44.026
1 | 0.517 | 0.0106 | -0.056 | 48.799
1.5 | 0.577 | 0.01083 | -0.057 | 53.262
2 | 0.636 | 0.01107 | -0.058 | 57.493
2.5 | 0.695 | 0.01133 | -0.058 | 61.378
3 | 0.755 | 0.01167 | -0.059 | 64.666
3.5 | 0.813 | 0.01202 | -0.06 | 67.657
4 | 0.871 | 0.01238 | -0.06 | 70.4
4.5 | 0.929 | 0.01283 | -0.061 | 72.455
5 | 0.987 | 0.01329 | -0.062 | 74.297
5.5 | 1.044 | 0.01369 | -0.063 | 76.251
6 | 1.099 | 0.0143 | -0.063 | 76.849
6.5 | 1.152 | 0.015 | -0.064 | 76.805
7 | 1.205 | 0.01611 | -0.065 | 74.81
7.5 | 1.253 | 0.01749 | -0.066 | 71.65
8 | 1.29 | 0.02593 | -0.066 | 49.757
8.5 | 1.332 | 0.02745 | -0.066 | 48.506
9 | 1.37 | 0.0291 | -0.067 | 47.059
9.5 | 1.403 | 0.03084 | -0.068 | 45.508
10 | 1.429 | 0.03295 | -0.068 | 43.363
10.5 | 1.448 | 0.03492 | -0.069 | 41.464
11 | 1.46 | 0.03673 | -0.069 | 39.761
11.5 | 1.255 | 0.07962 | -0.031 | 15.756
12 | 1.251 | 0.08548 | -0.031 | 14.636
12.5 | 1.236 | 0.09157 | -0.031 | 13.501
13 | 1.212 | 0.09936 | -0.029 | 12.198
13.5 | 1.179 | 0.10643 | -0.029 | 11.08
14 | 1.138 | 0.11531 | -0.03 | 9.868
14.5 | 1.087 | 0.1248 | -0.029 | 8.709
15 | 1.028 | 0.13602 | -0.029 | 7.56
15.5 | 0.962 | 0.15101 | -0.027 | 6.373
16 | 0.89 | 0.16218 | -0.026 | 5.487

## 22. Re 250k Mach 0.25 (2)
BIGFOIL.COM POLAR EXPORT
NACA65-615 a=0.2
NACA65-615 a=0.2 |  |  |  | Cl Max: | 1.2638 | at alpha= | 9.5 | deg
XFOIL ncrit=9 |  |  |  | L/D Max: | 81.0668 | at alpha= | 8 | deg
Re: | 250000 |  |  | Cd Min: | 0.23007 | at alpha= | -20 | deg
Mach: | 0.25 |  |  | Cl=0 at alpha= | -3.7096 | deg
|  |  |  | @ Cl=0.1, Cd= | 0.017296
|  |  |  | @ Cl=0.4, Cd= | 0.013958
|  |  |  | @ Cl=0.6, Cd= | 0.014248
alpha (deg) | Cl | Cd | Cm | Cl/Cd
-20 | -0.5302 | 0.23007 | 0.0154 | -2.3045
-19.5 | -0.5107 | 0.22371 | 0.011 | -2.2829
-19 | -0.4917 | 0.2173 | 0.0061 | -2.2628
-18 | -0.455 | 0.20379 | -0.003 | -2.2327
-17.5 | -0.4343 | 0.19711 | -0.0066 | -2.2033
-17 | -0.4147 | 0.19058 | -0.0108 | -2.176
-16.5 | -0.3956 | 0.18385 | -0.0151 | -2.1518
-16 | -0.3793 | 0.17707 | -0.0205 | -2.1421
-15.5 | -0.3709 | 0.1712 | -0.0271 | -2.1665
-15 | -0.3451 | 0.16233 | -0.0301 | -2.1259
-14.5 | -0.3217 | 0.15531 | -0.0339 | -2.0713
-14 | -0.2982 | 0.14794 | -0.0404 | -2.0157
-13.5 | -0.2851 | 0.14022 | -0.0504 | -2.0332
-13 | -0.2827 | 0.13343 | -0.0552 | -2.1187
-12.5 | -0.2555 | 0.12621 | -0.0532 | -2.0244
-12 | -0.2444 | 0.12001 | -0.0549 | -2.0365
-11.5 | -0.2366 | 0.11338 | -0.0577 | -2.0868
-11 | -0.246 | 0.10569 | -0.0647 | -2.3276
-10.5 | -0.2406 | 0.09713 | -0.0674 | -2.4771
-10 | -0.2239 | 0.09129 | -0.068 | -2.4526
-9.5 | -0.2182 | 0.08465 | -0.0708 | -2.5777
-9 | -0.2324 | 0.07507 | -0.0797 | -3.0958
-8.5 | -0.2729 | 0.0674 | -0.0845 | -4.049
-8 | -0.2978 | 0.06004 | -0.0833 | -4.96
-7.5 | -0.2716 | 0.05482 | -0.0827 | -4.9544
-6.5 | -0.2469 | 0.04308 | -0.0793 | -5.7312
-6 | -0.2203 | 0.03816 | -0.0772 | -5.7731
-5.5 | -0.1849 | 0.03433 | -0.0755 | -5.386
-4.5 | -0.0894 | 0.02368 | -0.0707 | -3.7753
-4 | -0.0327 | 0.02059 | -0.0695 | -1.5881
-3.5 | 0.0236 | 0.01888 | -0.0693 | 1.25
-3 | 0.0787 | 0.01767 | -0.0687 | 4.4539
-2.5 | 0.1311 | 0.01675 | -0.0679 | 7.8269
-2 | 0.1814 | 0.01588 | -0.0667 | 11.4232
-1.5 | 0.2333 | 0.01526 | -0.0659 | 15.2883
-1 | 0.26 | 0.01295 | -0.0612 | 20.0772
-0.5 | 0.3096 | 0.01312 | -0.0583 | 23.5976
0 | 0.353 | 0.01366 | -0.0544 | 25.8419
0.5 | 0.3976 | 0.01395 | -0.0501 | 28.5018
1 | 0.4499 | 0.01412 | -0.0494 | 31.8626
1.5 | 0.5069 | 0.01409 | -0.0492 | 35.9759
2 | 0.5629 | 0.01427 | -0.0493 | 39.4464
2.5 | 0.6298 | 0.01423 | -0.0512 | 44.2586
3 | 0.7005 | 0.01445 | -0.0545 | 48.4775
3.5 | 0.7808 | 0.01434 | -0.0592 | 54.4491
4 | 0.8639 | 0.01452 | -0.0653 | 59.4972
4.5 | 0.9469 | 0.01458 | -0.0711 | 64.9451
5 | 1.0318 | 0.01445 | -0.0769 | 71.4048
5.5 | 1.0628 | 0.0146 | -0.0728 | 72.7945
6 | 1.0914 | 0.01481 | -0.0678 | 73.6935
6.5 | 1.1296 | 0.01498 | -0.0644 | 75.4072
7 | 1.1739 | 0.01513 | -0.0621 | 77.5876
7.5 | 1.2137 | 0.0151 | -0.0588 | 80.3775
8 | 1.2387 | 0.01528 | -0.053 | 81.0668
8.5 | 1.2507 | 0.01619 | -0.0459 | 77.2514
9 | 1.2595 | 0.01774 | -0.0394 | 70.9977
9.5 | 1.2638 | 0.02001 | -0.0335 | 63.1584
10 | 1.2606 | 0.02315 | -0.0279 | 54.4536
10.5 | 1.2458 | 0.02754 | -0.0225 | 45.236
11 | 1.2144 | 0.03379 | -0.0175 | 35.9396
12 | 1.1581 | 0.0484 | -0.0116 | 23.9277
12.5 | 1.1522 | 0.05459 | -0.0105 | 21.1064
13 | 1.1492 | 0.06079 | -0.0098 | 18.9044
13.5 | 1.1496 | 0.06678 | -0.0095 | 17.2147
14 | 1.1571 | 0.07201 | -0.0089 | 16.0686
14.5 | 1.1702 | 0.07669 | -0.0085 | 15.2588

## 23. Re 250k Mach 0.50 (1)
BIGFOIL.COM POLAR EXPORT
NACA65-615 a=0.2
NACA65-615 a=0.2 |  |  |  | Cl Max: | 1.392 | at alpha= | 8.5 | deg
JavaFoil+Calcfoil stall+Eppler ext transition |  |  |  | L/D Max: | 69.509 | at alpha= | 5.5 | deg
Re: | 250000 |  |  | Cd Min: | 0.0116 | at alpha= | 0.5 | deg
Mach: | 0.5 |  |  | Cl=0 at alpha= | -3.2232 | deg
|  |  |  | @ Cl=0.1, Cd= | 0.033607
|  |  |  | @ Cl=0.4, Cd= | 0.012696
|  |  |  | @ Cl=0.6, Cd= | 0.012012
alpha (deg) | Cl | Cd | Cm | Cl/Cd
-20 | -0.94 | 0.25989 | -0.018 | -3.618
-19.5 | -0.913 | 0.25705 | -0.018 | -3.55
-19 | -0.885 | 0.24382 | -0.018 | -3.63
-18.5 | -0.857 | 0.24195 | -0.019 | -3.544
-18 | -0.83 | 0.24173 | -0.019 | -3.433
-17.5 | -0.802 | 0.23602 | -0.019 | -3.4
-17 | -0.775 | 0.22222 | -0.019 | -3.486
-16.5 | -0.745 | 0.21228 | -0.019 | -3.51
-16 | -0.717 | 0.20568 | -0.019 | -3.487
-15.5 | -0.689 | 0.2044 | -0.019 | -3.372
-15 | -0.662 | 0.19937 | -0.019 | -3.318
-14.5 | -0.634 | 0.1949 | -0.02 | -3.251
-14 | -0.606 | 0.17683 | -0.02 | -3.426
-13.5 | -0.578 | 0.18356 | -0.02 | -3.147
-13 | -0.549 | 0.17701 | -0.019 | -3.099
-12.5 | -0.521 | 0.16676 | -0.019 | -3.122
-12 | -0.493 | 0.16328 | -0.02 | -3.017
-11.5 | -0.465 | 0.16182 | -0.02 | -2.872
-11 | -0.437 | 0.15708 | -0.02 | -2.78
-10.5 | -0.409 | 0.15318 | -0.021 | -2.668
-10 | -0.381 | 0.1505 | -0.021 | -2.529
-9.5 | -0.352 | 0.13639 | -0.019 | -2.58
-9 | -0.324 | 0.1277 | -0.02 | -2.536
-8.5 | -0.296 | 0.13128 | -0.02 | -2.253
-8 | -0.268 | 0.1196 | -0.02 | -2.239
-7.5 | -0.24 | 0.10911 | -0.021 | -2.197
-7 | -0.211 | 0.08835 | -0.016 | -2.391
-6.5 | -0.183 | 0.08215 | -0.016 | -2.231
-6 | -0.252 | 0.05276 | -0.015 | -4.78
-5.5 | -0.229 | 0.04748 | -0.024 | -4.826
-5 | -0.187 | 0.04484 | -0.022 | -4.177
-4.5 | -0.138 | 0.04144 | -0.023 | -3.322
-4 | -0.085 | 0.03877 | -0.024 | -2.193
-3.5 | -0.031 | 0.03684 | -0.025 | -0.834
-3 | 0.025 | 0.03511 | -0.026 | 0.703
-2.5 | 0.081 | 0.03395 | -0.027 | 2.381
-2 | 0.138 | 0.03292 | -0.028 | 4.178
-1.5 | 0.195 | 0.03173 | -0.03 | 6.146
-1 | 0.312 | 0.0125 | -0.059 | 24.968
-0.5 | 0.384 | 0.01251 | -0.06 | 30.681
0 | 0.44 | 0.01316 | -0.061 | 33.467
0.5 | 0.507 | 0.0116 | -0.061 | 43.749
1 | 0.571 | 0.01188 | -0.062 | 48.094
1.5 | 0.637 | 0.01218 | -0.063 | 52.3
2 | 0.703 | 0.01256 | -0.064 | 55.993
2.5 | 0.768 | 0.01294 | -0.064 | 59.385
3 | 0.833 | 0.01341 | -0.065 | 62.125
3.5 | 0.897 | 0.01394 | -0.066 | 64.388
4 | 0.962 | 0.01449 | -0.067 | 66.392
4.5 | 1.026 | 0.01504 | -0.067 | 68.215
5 | 1.089 | 0.01574 | -0.068 | 69.173
5.5 | 1.152 | 0.01657 | -0.069 | 69.509
6 | 1.211 | 0.01772 | -0.07 | 68.326
6.5 | 1.266 | 0.01951 | -0.071 | 64.892
7 | 1.314 | 0.02122 | -0.072 | 61.895
7.5 | 1.346 | 0.03149 | -0.072 | 42.725
8 | 1.376 | 0.03386 | -0.072 | 40.639
8.5 | 1.392 | 0.03683 | -0.073 | 37.794
9 | 1.189 | 0.0637 | -0.035 | 18.672
9.5 | 1.143 | 0.07126 | -0.028 | 16.041
10 | 0.722 | 0.10207 | -0.022 | 7.076
10.5 | 0.749 | 0.13111 | -0.026 | 5.713
11 | 0.776 | 0.12764 | -0.032 | 6.082
11.5 | 0.803 | 0.14207 | -0.032 | 5.649
12 | 0.829 | 0.14622 | -0.033 | 5.668
12.5 | 0.856 | 0.16724 | -0.037 | 5.12
13 | 0.882 | 0.17083 | -0.037 | 5.165
13.5 | 0.908 | 0.1794 | -0.038 | 5.063

## 24. Re 250k Mach 0.50 (2)
BIGFOIL.COM POLAR EXPORT
NACA65-615 a=0.2
NACA65-615 a=0.2 |  |  |  | Cl Max: | 1.2432 | at alpha= | 9.5 | deg
XFOIL ncrit=9 |  |  |  | L/D Max: | 57.0336 | at alpha= | 7 | deg
Re: | 250000 |  |  | Cd Min: | 0.24819 | at alpha= | -20 | deg
Mach: | 0.5 |  |  | Cl=0 at alpha= | -3.7277 | deg
|  |  |  | @ Cl=0.1, Cd= | 0.020673
|  |  |  | @ Cl=0.4, Cd= | 0.015874
|  |  |  | @ Cl=0.6, Cd= | 0.016831
alpha (deg) | Cl | Cd | Cm | Cl/Cd
-20 | -0.5592 | 0.24819 | 0.0183 | -2.2531
-19.5 | -0.5367 | 0.24132 | 0.0119 | -2.224
-18.5 | -0.486 | 0.22489 | 0.0021 | -2.1611
-18 | -0.4609 | 0.21736 | -0.0032 | -2.1204
-17.5 | -0.4358 | 0.20961 | -0.0088 | -2.0791
-17 | -0.4109 | 0.20204 | -0.0149 | -2.0338
-16.5 | -0.3903 | 0.19554 | -0.0226 | -1.996
-16 | -0.3609 | 0.18616 | -0.0279 | -1.9387
-15.5 | -0.3268 | 0.17789 | -0.0349 | -1.8371
-15 | -0.2987 | 0.17027 | -0.0409 | -1.7543
-14.5 | -0.2848 | 0.16399 | -0.043 | -1.7367
-14 | -0.2855 | 0.15957 | -0.0486 | -1.7892
-13.5 | -0.2557 | 0.15022 | -0.0488 | -1.7022
-13 | -0.2365 | 0.14348 | -0.0514 | -1.6483
-12.5 | -0.2198 | 0.13657 | -0.0547 | -1.6094
-12 | -0.2165 | 0.13049 | -0.0606 | -1.6591
-11.5 | -0.2115 | 0.12368 | -0.066 | -1.7101
-11 | -0.1785 | 0.1151 | -0.0655 | -1.5508
-10.5 | -0.1636 | 0.10839 | -0.068 | -1.5094
-10 | -0.1589 | 0.10149 | -0.0742 | -1.5657
-9.5 | -0.1491 | 0.0937 | -0.0771 | -1.5912
-9 | -0.1316 | 0.08739 | -0.0792 | -1.5059
-8.5 | -0.1413 | 0.07971 | -0.0885 | -1.7727
-8 | -0.1637 | 0.07174 | -0.0977 | -2.2819
-7.5 | -0.1326 | 0.0643 | -0.0946 | -2.0622
-7 | -0.1472 | 0.05769 | -0.0978 | -2.5516
-6.5 | -0.1856 | 0.05495 | -0.095 | -3.3776
-6 | -0.1612 | 0.04672 | -0.0948 | -3.4503
-5.5 | -0.1499 | 0.0415 | -0.0919 | -3.612
-5 | -0.1237 | 0.03721 | -0.0895 | -3.3244
-4.5 | -0.0815 | 0.03005 | -0.0855 | -2.7121
-4 | -0.0323 | 0.02609 | -0.083 | -1.238
-3.5 | 0.027 | 0.02285 | -0.0811 | 1.1816
-3 | 0.0904 | 0.02087 | -0.0801 | 4.3316
-2.5 | 0.1499 | 0.01965 | -0.0788 | 7.6285
-2 | 0.2105 | 0.01846 | -0.0772 | 11.403
-1.5 | 0.2582 | 0.01797 | -0.0747 | 14.3684
-1 | 0.3154 | 0.01726 | -0.0732 | 18.2735
-0.5 | 0.337 | 0.01547 | -0.0667 | 21.7841
0 | 0.391 | 0.01566 | -0.0625 | 24.9681
0.5 | 0.4285 | 0.01655 | -0.056 | 25.8912
1 | 0.4854 | 0.01658 | -0.0525 | 29.2762
1.5 | 0.5304 | 0.01713 | -0.0496 | 30.9632
2 | 0.605 | 0.01681 | -0.0505 | 35.9905
2.5 | 0.6533 | 0.01737 | -0.0483 | 37.6108
3 | 0.7205 | 0.01786 | -0.0495 | 40.3415
3.5 | 0.8191 | 0.01766 | -0.0553 | 46.3817
4 | 0.9168 | 0.0178 | -0.0617 | 51.5056
4.5 | 1.0118 | 0.01815 | -0.0679 | 55.7466
5 | 1.0353 | 0.01848 | -0.0616 | 56.0227
5.5 | 1.0535 | 0.01882 | -0.0536 | 55.9777
6 | 1.0848 | 0.01935 | -0.0479 | 56.062
6.5 | 1.1269 | 0.01987 | -0.0438 | 56.7136
7 | 1.1709 | 0.02053 | -0.0401 | 57.0336
7.5 | 1.1852 | 0.02254 | -0.0341 | 52.5821
8 | 1.2202 | 0.02375 | -0.0298 | 51.3768
8.5 | 1.2342 | 0.02586 | -0.0241 | 47.7262
9 | 1.2405 | 0.02919 | -0.0191 | 42.4974
9.5 | 1.2432 | 0.03309 | -0.0145 | 37.5703
10 | 1.2335 | 0.03842 | -0.0107 | 32.1057
10.5 | 1.2059 | 0.04572 | -0.0076 | 26.3758
11 | 1.1616 | 0.05525 | -0.0062 | 21.0244
12 | 1.1105 | 0.07354 | -0.0065 | 15.1006
12.5 | 1.1023 | 0.08164 | -0.0072 | 13.502
13 | 1.1015 | 0.08904 | -0.0078 | 12.3708
13.5 | 1.1135 | 0.09522 | -0.0076 | 11.694
14 | 1.1207 | 0.10222 | -0.0083 | 10.9636
14.5 | 1.1169 | 0.11128 | -0.0108 | 10.0368

## 25. Re 500k Mach 0.00 (1)
BIGFOIL.COM POLAR EXPORT
NACA65-615 a=0.2
NACA65-615 a=0.2 |  |  |  | Cl Max: | 1.502 | at alpha= | 12.5 | deg
JavaFoil+Calcfoil stall+Eppler ext transition |  |  |  | L/D Max: | 105.233 | at alpha= | 6 | deg
Re: | 500000 |  |  | Cd Min: | 0.0078 | at alpha= | 0.5 | deg
Mach: | 0 |  |  | Cl=0 at alpha= | -3.2213 | deg
|  |  |  | @ Cl=0.1, Cd= | 0.0099887
|  |  |  | @ Cl=0.4, Cd= | 0.0095393
|  |  |  | @ Cl=0.6, Cd= | 0.0080941
alpha (deg) | Cl | Cd | Cm | Cl/Cd
-17.5 | -0.462 | 0.17241 | -0.014 | -2.678
-17 | -0.476 | 0.1652 | -0.014 | -2.883
-16.5 | -0.49 | 0.15383 | -0.014 | -3.187
-16 | -0.504 | 0.14342 | -0.014 | -3.512
-15.5 | -0.516 | 0.13859 | -0.015 | -3.724
-15 | -0.528 | 0.12972 | -0.015 | -4.067
-14.5 | -0.538 | 0.12321 | -0.015 | -4.363
-14 | -0.546 | 0.11377 | -0.015 | -4.797
-13.5 | -0.552 | 0.10847 | -0.015 | -5.087
-13 | -0.556 | 0.10417 | -0.016 | -5.336
-12.5 | -0.557 | 0.09669 | -0.016 | -5.762
-12 | -0.555 | 0.089 | -0.017 | -6.239
-11.5 | -0.55 | 0.08482 | -0.017 | -6.489
-11 | -0.542 | 0.07824 | -0.017 | -6.925
-10.5 | -0.53 | 0.07397 | -0.018 | -7.164
-10 | -0.514 | 0.07044 | -0.018 | -7.294
-9.5 | -0.494 | 0.06589 | -0.019 | -7.5
-9 | -0.471 | 0.06069 | -0.02 | -7.755
-8.5 | -0.443 | 0.05712 | -0.02 | -7.763
-8 | -0.413 | 0.0531 | -0.021 | -7.775
-7.5 | -0.379 | 0.04974 | -0.022 | -7.619
-7 | -0.342 | 0.04673 | -0.022 | -7.318
-6.5 | -0.303 | 0.04335 | -0.024 | -6.982
-6 | -0.259 | 0.04227 | -0.02 | -6.125
-5.5 | -0.215 | 0.03976 | -0.021 | -5.415
-5 | -0.17 | 0.03782 | -0.022 | -4.492
-4.5 | -0.123 | 0.03594 | -0.023 | -3.421
-4 | -0.075 | 0.03426 | -0.024 | -2.198
-3.5 | -0.034 | 0.01026 | -0.049 | -3.27
-3 | 0.027 | 0.01013 | -0.05 | 2.645
-2.5 | 0.087 | 0.01001 | -0.05 | 8.736
-2 | 0.148 | 0.00991 | -0.051 | 14.977
-1.5 | 0.21 | 0.00986 | -0.052 | 21.255
-1 | 0.271 | 0.00981 | -0.053 | 27.598
-0.5 | 0.333 | 0.00972 | -0.054 | 34.197
0 | 0.394 | 0.00974 | -0.054 | 40.413
0.5 | 0.452 | 0.0078 | -0.055 | 57.931
1 | 0.51 | 0.00789 | -0.055 | 64.553
1.5 | 0.569 | 0.00803 | -0.056 | 70.84
2 | 0.627 | 0.00815 | -0.057 | 77.005
2.5 | 0.686 | 0.00831 | -0.057 | 82.472
3 | 0.744 | 0.00849 | -0.058 | 87.641
3.5 | 0.802 | 0.00871 | -0.059 | 92.071
4 | 0.859 | 0.00893 | -0.06 | 96.243
4.5 | 0.916 | 0.00921 | -0.06 | 99.502
5 | 0.973 | 0.00951 | -0.061 | 102.263
5.5 | 1.029 | 0.00989 | -0.062 | 103.995
6 | 1.082 | 0.01029 | -0.062 | 105.233
6.5 | 1.135 | 0.01083 | -0.063 | 104.788
7 | 1.185 | 0.01144 | -0.064 | 103.643
7.5 | 1.233 | 0.01275 | -0.064 | 96.635
8 | 1.265 | 0.02106 | -0.064 | 60.081
8.5 | 1.308 | 0.02219 | -0.065 | 58.968
9 | 1.349 | 0.02342 | -0.065 | 57.609
9.5 | 1.387 | 0.02474 | -0.066 | 56.055
10 | 1.419 | 0.02622 | -0.067 | 54.111
10.5 | 1.446 | 0.02777 | -0.067 | 52.074
11 | 1.47 | 0.02941 | -0.068 | 49.969
11.5 | 1.488 | 0.03115 | -0.069 | 47.771
12 | 1.499 | 0.03308 | -0.069 | 45.318
12.5 | 1.502 | 0.03513 | -0.07 | 42.749
13 | 1.498 | 0.03746 | -0.07 | 40.004
13.5 | 1.49 | 0.03949 | -0.071 | 37.73
14 | 1.474 | 0.04244 | -0.071 | 34.742
14.5 | 1.448 | 0.04625 | -0.071 | 31.314
15 | 1.421 | 0.04997 | -0.072 | 28.44
15.5 | 1.295 | 0.08574 | -0.062 | 15.11
16 | 1.192 | 0.12469 | -0.041 | 9.561
16.5 | 1.157 | 0.13515 | -0.035 | 8.563
17 | 1.126 | 0.14397 | -0.036 | 7.823
17.5 | 1.092 | 0.15117 | -0.034 | 7.222

## 26. Re 500k Mach 0.00 (2)
BIGFOIL.COM POLAR EXPORT
NACA65-615 a=0.2
NACA65-615 a=0.2 |  |  |  | Cl Max: | 1.2964 | at alpha= | 19.5 | deg
XFOIL ncrit=9 |  |  |  | L/D Max: | 116.646 | at alpha= | 7 | deg
Re: | 500000 |  |  | Cd Min: | 0.22515 | at alpha= | -20 | deg
Mach: | 0 |  |  | Cl=0 at alpha= | -3.5981 | deg
|  |  |  | @ Cl=0.1, Cd= | 0.012071
|  |  |  | @ Cl=0.4, Cd= | 0.0084576
|  |  |  | @ Cl=0.6, Cd= | 0.008692
alpha (deg) | Cl | Cd | Cm | Cl/Cd
-20 | -0.5272 | 0.22515 | 0.0153 | -2.3416
-19.5 | -0.509 | 0.21921 | 0.0112 | -2.322
-19 | -0.4908 | 0.21309 | 0.0072 | -2.3033
-18.5 | -0.4738 | 0.20612 | 0.0026 | -2.2987
-18 | -0.4597 | 0.19944 | -0.0026 | -2.305
-17.5 | -0.441 | 0.19219 | -0.0059 | -2.2946
-17 | -0.4217 | 0.18627 | -0.0093 | -2.2639
-16.5 | -0.4039 | 0.17992 | -0.0132 | -2.2449
-16 | -0.3868 | 0.17322 | -0.0172 | -2.233
-15 | -0.3526 | 0.15687 | -0.0313 | -2.2477
-14 | -0.3249 | 0.14353 | -0.0348 | -2.2636
-13.5 | -0.3122 | 0.13723 | -0.0374 | -2.275
-13 | -0.3008 | 0.13051 | -0.0404 | -2.3048
-12.5 | -0.2916 | 0.12327 | -0.0437 | -2.3655
-12 | -0.298 | 0.11292 | -0.0503 | -2.639
-11.5 | -0.2955 | 0.10401 | -0.055 | -2.8411
-11 | -0.2768 | 0.09941 | -0.055 | -2.7844
-10.5 | -0.2691 | 0.09274 | -0.0581 | -2.9017
-10 | -0.2695 | 0.08463 | -0.0624 | -3.1844
-9.5 | -0.281 | 0.07478 | -0.0688 | -3.7577
-9 | -0.5196 | 0.03014 | -0.067 | -17.2395
-8.5 | -0.4686 | 0.0315 | -0.0672 | -14.8762
-8 | -0.4318 | 0.02903 | -0.0657 | -14.8743
-7.5 | -0.3949 | 0.02588 | -0.0641 | -15.2589
-7 | -0.3517 | 0.0237 | -0.063 | -14.8397
-6.5 | -0.3043 | 0.02238 | -0.062 | -13.597
-6 | -0.2544 | 0.02089 | -0.0621 | -12.1781
-5.5 | -0.204 | 0.01939 | -0.0616 | -10.5209
-5 | -0.1509 | 0.01716 | -0.0614 | -8.7937
-4.5 | -0.0969 | 0.01568 | -0.0613 | -6.1798
-4 | -0.0426 | 0.01428 | -0.0612 | -2.9832
-3.5 | 0.0104 | 0.01326 | -0.0609 | 0.78431
-3 | 0.0629 | 0.0125 | -0.0606 | 5.032
-2.5 | 0.1157 | 0.01189 | -0.0603 | 9.7309
-2 | 0.1677 | 0.01124 | -0.0599 | 14.9199
-1.5 | 0.222 | 0.01082 | -0.06 | 20.5176
-1 | 0.2625 | 0.00861 | -0.0586 | 30.4878
-0.5 | 0.3139 | 0.00838 | -0.0578 | 37.4582
0 | 0.3685 | 0.00838 | -0.0575 | 43.9737
0.5 | 0.4213 | 0.00851 | -0.0566 | 49.5065
1 | 0.4758 | 0.00856 | -0.0564 | 55.5841
1.5 | 0.5319 | 0.0086 | -0.0567 | 61.8488
2 | 0.5869 | 0.00868 | -0.0568 | 67.6152
2.5 | 0.6415 | 0.00873 | -0.0568 | 73.4822
3 | 0.6947 | 0.00882 | -0.0565 | 78.7642
3.5 | 0.7468 | 0.00887 | -0.056 | 84.1939
4 | 0.7974 | 0.00896 | -0.0551 | 88.9955
4.5 | 0.8506 | 0.00905 | -0.0549 | 93.989
5 | 0.9138 | 0.00916 | -0.057 | 99.7598
5.5 | 0.9845 | 0.00932 | -0.0608 | 105.633
6 | 1.0592 | 0.00951 | -0.0657 | 111.3775
6.5 | 1.1276 | 0.00967 | -0.0694 | 116.6081
7 | 1.1548 | 0.0099 | -0.0646 | 116.6465
7.5 | 1.1875 | 0.01048 | -0.0611 | 113.3111
8 | 1.2183 | 0.01131 | -0.0576 | 107.7188
8.5 | 1.2365 | 0.01239 | -0.052 | 99.7982
9 | 1.2456 | 0.01391 | -0.0456 | 89.5471
9.5 | 1.2511 | 0.01606 | -0.0398 | 77.9016
10 | 1.2489 | 0.01907 | -0.0342 | 65.4903
10.5 | 1.2311 | 0.02351 | -0.0281 | 52.365
11 | 1.2124 | 0.02854 | -0.023 | 42.4807
11.5 | 1.2063 | 0.03308 | -0.0196 | 36.4661
12 | 1.2125 | 0.03702 | -0.0175 | 32.7526
12.5 | 1.2202 | 0.04108 | -0.0158 | 29.703
13 | 1.2281 | 0.04532 | -0.0146 | 27.0984
13.5 | 1.2295 | 0.05046 | -0.0136 | 24.3658
14 | 1.2387 | 0.05499 | -0.0131 | 22.5259
14.5 | 1.2431 | 0.06026 | -0.0129 | 20.6289
15 | 1.2375 | 0.06676 | -0.0128 | 18.5365
15.5 | 1.2484 | 0.07168 | -0.0132 | 17.4163
16 | 1.2558 | 0.07708 | -0.0139 | 16.2922
16.5 | 1.2618 | 0.08282 | -0.0149 | 15.2355
17 | 1.2665 | 0.08823 | -0.0151 | 14.3545
17.5 | 1.2743 | 0.09418 | -0.0168 | 13.5305
18 | 1.2818 | 0.09999 | -0.0183 | 12.8193
18.5 | 1.2861 | 0.10654 | -0.0207 | 12.0715
19 | 1.2921 | 0.11262 | -0.0228 | 11.4731
19.5 | 1.2964 | 0.11863 | -0.0245 | 10.9281
20 | 1.2908 | 0.12741 | -0.0288 | 10.1311

## 27. Re 500k Mach 0.10 (1)
BIGFOIL.COM POLAR EXPORT
NACA65-615 a=0.2
NACA65-615 a=0.2 |  |  |  | Cl Max: | 1.496 | at alpha= | 12 | deg
JavaFoil+Calcfoil stall+Eppler ext transition |  |  |  | L/D Max: | 104.942 | at alpha= | 6 | deg
Re: | 500000 |  |  | Cd Min: | 0.00782 | at alpha= | 0.5 | deg
Mach: | 0.1 |  |  | Cl=0 at alpha= | -3.2213 | deg
|  |  |  | @ Cl=0.1, Cd= | 0.010023
|  |  |  | @ Cl=0.4, Cd= | 0.009089
|  |  |  | @ Cl=0.6, Cd= | 0.008109
alpha (deg) | Cl | Cd | Cm | Cl/Cd
-17 | -0.432 | 0.16974 | -0.014 | -2.543
-16.5 | -0.448 | 0.15827 | -0.014 | -2.833
-16 | -0.465 | 0.14914 | -0.014 | -3.115
-15.5 | -0.48 | 0.13944 | -0.015 | -3.443
-15 | -0.494 | 0.13045 | -0.015 | -3.791
-14.5 | -0.508 | 0.1258 | -0.015 | -4.036
-14 | -0.519 | 0.11574 | -0.015 | -4.485
-13.5 | -0.528 | 0.11138 | -0.016 | -4.744
-13 | -0.535 | 0.10524 | -0.016 | -5.088
-12.5 | -0.54 | 0.09556 | -0.016 | -5.648
-12 | -0.541 | 0.09047 | -0.017 | -5.978
-11.5 | -0.538 | 0.0853 | -0.017 | -6.31
-11 | -0.532 | 0.07891 | -0.017 | -6.748
-10.5 | -0.523 | 0.0753 | -0.018 | -6.941
-10 | -0.509 | 0.07152 | -0.018 | -7.11
-9.5 | -0.49 | 0.06627 | -0.019 | -7.401
-9 | -0.468 | 0.06171 | -0.02 | -7.591
-8.5 | -0.442 | 0.05722 | -0.02 | -7.729
-8 | -0.412 | 0.05304 | -0.021 | -7.775
-7.5 | -0.379 | 0.04991 | -0.022 | -7.595
-7 | -0.342 | 0.04692 | -0.022 | -7.3
-6.5 | -0.303 | 0.0437 | -0.023 | -6.94
-6 | -0.26 | 0.04236 | -0.02 | -6.133
-5.5 | -0.216 | 0.03994 | -0.021 | -5.411
-5 | -0.171 | 0.03797 | -0.022 | -4.493
-4.5 | -0.124 | 0.03606 | -0.023 | -3.425
-4 | -0.076 | 0.03425 | -0.024 | -2.209
-3.5 | -0.034 | 0.01026 | -0.049 | -3.284
-3 | 0.027 | 0.01012 | -0.05 | 2.66
-2.5 | 0.088 | 0.01005 | -0.051 | 8.744
-2 | 0.149 | 0.00991 | -0.051 | 15.046
-1.5 | 0.211 | 0.00984 | -0.052 | 21.393
-1 | 0.272 | 0.00979 | -0.053 | 27.781
-0.5 | 0.334 | 0.00978 | -0.054 | 34.168
0 | 0.394 | 0.00923 | -0.054 | 42.699
0.5 | 0.454 | 0.00782 | -0.055 | 58.059
1 | 0.512 | 0.00791 | -0.056 | 64.724
1.5 | 0.571 | 0.00805 | -0.056 | 70.987
2 | 0.63 | 0.00817 | -0.057 | 77.143
2.5 | 0.689 | 0.00835 | -0.058 | 82.519
3 | 0.747 | 0.00853 | -0.058 | 87.641
3.5 | 0.805 | 0.00875 | -0.059 | 91.996
4 | 0.863 | 0.00898 | -0.06 | 96.123
4.5 | 0.92 | 0.00925 | -0.061 | 99.422
5 | 0.977 | 0.00957 | -0.061 | 102.074
5.5 | 1.033 | 0.00996 | -0.062 | 103.728
6 | 1.087 | 0.01036 | -0.063 | 104.942
6.5 | 1.14 | 0.01093 | -0.063 | 104.297
7 | 1.19 | 0.01159 | -0.064 | 102.714
7.5 | 1.237 | 0.0129 | -0.065 | 95.899
8 | 1.27 | 0.02127 | -0.064 | 59.7
8.5 | 1.313 | 0.02243 | -0.065 | 58.542
9 | 1.354 | 0.0237 | -0.066 | 57.128
9.5 | 1.391 | 0.02505 | -0.066 | 55.522
10 | 1.422 | 0.0266 | -0.067 | 53.453
10.5 | 1.449 | 0.02817 | -0.068 | 51.417
11 | 1.47 | 0.02982 | -0.068 | 49.305
11.5 | 1.487 | 0.03162 | -0.069 | 47.045
12 | 1.496 | 0.0336 | -0.069 | 44.53
12.5 | 1.496 | 0.03567 | -0.07 | 41.941
13 | 1.49 | 0.03809 | -0.07 | 39.107
13.5 | 1.477 | 0.0404 | -0.071 | 36.553
14 | 1.456 | 0.04345 | -0.071 | 33.5
14.5 | 1.427 | 0.04785 | -0.071 | 29.817
15 | 1.217 | 0.11257 | -0.038 | 10.814
15.5 | 1.188 | 0.11998 | -0.037 | 9.906
16 | 1.158 | 0.12798 | -0.037 | 9.048
16.5 | 1.123 | 0.13706 | -0.036 | 8.196
17 | 1.086 | 0.14463 | -0.035 | 7.51

## 28. Re 500k Mach 0.10 (2)
BIGFOIL.COM POLAR EXPORT
NACA65-615 a=0.2
NACA65-615 a=0.2 |  |  |  | Cl Max: | 1.2858 | at alpha= | 19 | deg
XFOIL ncrit=9 |  |  |  | L/D Max: | 116.444 | at alpha= | 6.5 | deg
Re: | 500000 |  |  | Cd Min: | 0.22581 | at alpha= | -20 | deg
Mach: | 0.1 |  |  | Cl=0 at alpha= | -3.603 | deg
|  |  |  | @ Cl=0.1, Cd= | 0.012167
|  |  |  | @ Cl=0.4, Cd= | 0.0084867
|  |  |  | @ Cl=0.6, Cd= | 0.0087203
alpha (deg) | Cl | Cd | Cm | Cl/Cd
-20 | -0.5281 | 0.22581 | 0.0155 | -2.3387
-19.5 | -0.5097 | 0.21983 | 0.0114 | -2.3186
-19 | -0.4913 | 0.21366 | 0.0073 | -2.2994
-18.5 | -0.4742 | 0.20664 | 0.0026 | -2.2948
-18 | -0.4598 | 0.19998 | -0.0026 | -2.2992
-17.5 | -0.4406 | 0.19273 | -0.0058 | -2.2861
-17 | -0.4212 | 0.18677 | -0.0093 | -2.2552
-16.5 | -0.4032 | 0.18038 | -0.0132 | -2.2353
-16 | -0.3859 | 0.17364 | -0.0173 | -2.2224
-15.5 | -0.3687 | 0.16649 | -0.0219 | -2.2145
-15 | -0.3519 | 0.15744 | -0.0312 | -2.2351
-14.5 | -0.3408 | 0.14997 | -0.0332 | -2.2725
-14 | -0.3236 | 0.14412 | -0.0346 | -2.2454
-13.5 | -0.3106 | 0.13779 | -0.0373 | -2.2542
-13 | -0.2988 | 0.13106 | -0.0404 | -2.2799
-12.5 | -0.2895 | 0.12371 | -0.0438 | -2.3402
-12 | -0.2954 | 0.11359 | -0.0503 | -2.6006
-11.5 | -0.2934 | 0.10443 | -0.0549 | -2.8095
-11 | -0.2722 | 0.10024 | -0.0549 | -2.7155
-10.5 | -0.2648 | 0.09349 | -0.058 | -2.8324
-10 | -0.2642 | 0.08546 | -0.0622 | -3.0915
-9.5 | -0.2768 | 0.0751 | -0.0692 | -3.6858
-9 | -0.3928 | 0.05386 | -0.0754 | -7.293
-8.5 | -0.4613 | 0.03319 | -0.0688 | -13.8988
-8 | -0.4067 | 0.03584 | -0.0693 | -11.3477
-7.5 | -0.395 | 0.02625 | -0.065 | -15.0476
-7 | -0.3532 | 0.0237 | -0.0636 | -14.903
-6.5 | -0.3027 | 0.02325 | -0.0631 | -13.0194
-6 | -0.2551 | 0.02115 | -0.0628 | -12.0615
-5.5 | -0.2043 | 0.01982 | -0.0622 | -10.3078
-5 | -0.1515 | 0.01742 | -0.062 | -8.6969
-4.5 | -0.0971 | 0.01584 | -0.0619 | -6.1301
-4 | -0.0424 | 0.0144 | -0.0617 | -2.9444
-3.5 | 0.011 | 0.01335 | -0.0614 | 0.82397
-3 | 0.0638 | 0.01256 | -0.061 | 5.0796
-2.5 | 0.1172 | 0.01198 | -0.0608 | 9.783
-2 | 0.169 | 0.01129 | -0.0604 | 14.969
-1.5 | 0.2236 | 0.01087 | -0.0604 | 20.5704
-1 | 0.2652 | 0.00874 | -0.0592 | 30.3432
-0.5 | 0.3159 | 0.0084 | -0.0581 | 37.6071
0 | 0.3709 | 0.00841 | -0.0579 | 44.1023
0.5 | 0.424 | 0.00855 | -0.0569 | 49.5906
1 | 0.4787 | 0.00859 | -0.0567 | 55.7276
1.5 | 0.5353 | 0.00865 | -0.0571 | 61.8844
2 | 0.5905 | 0.00871 | -0.0572 | 67.7956
2.5 | 0.6456 | 0.00877 | -0.0571 | 73.6146
3 | 0.699 | 0.00886 | -0.0569 | 78.8939
3.5 | 0.7516 | 0.00893 | -0.0563 | 84.1657
4 | 0.8022 | 0.00901 | -0.0554 | 89.0344
4.5 | 0.8555 | 0.00912 | -0.0551 | 93.8048
5 | 0.9186 | 0.00921 | -0.057 | 99.7394
5.5 | 0.9897 | 0.00938 | -0.0609 | 105.5117
6 | 1.065 | 0.00956 | -0.0657 | 111.4017
6.5 | 1.133 | 0.00973 | -0.0692 | 116.444
7 | 1.1601 | 0.00999 | -0.0643 | 116.1261
7.5 | 1.1924 | 0.01059 | -0.0607 | 112.5968
8 | 1.2219 | 0.01145 | -0.0569 | 106.7162
8.5 | 1.2362 | 0.0126 | -0.0505 | 98.1111
9 | 1.2458 | 0.01421 | -0.0444 | 87.6707
9.5 | 1.2503 | 0.01651 | -0.0386 | 75.7299
10 | 1.2466 | 0.0197 | -0.033 | 63.2792
10.5 | 1.2273 | 0.02435 | -0.027 | 50.4025
11 | 1.2083 | 0.0295 | -0.022 | 40.9593
11.5 | 1.2033 | 0.03407 | -0.0188 | 35.3185
12 | 1.2093 | 0.03811 | -0.0167 | 31.7318
12.5 | 1.2172 | 0.04226 | -0.0152 | 28.8027
13 | 1.2236 | 0.04675 | -0.014 | 26.1733
13.5 | 1.2255 | 0.05193 | -0.013 | 23.5991
14 | 1.2338 | 0.05669 | -0.0126 | 21.764
14.5 | 1.237 | 0.06218 | -0.0125 | 19.8939
15 | 1.2332 | 0.06858 | -0.0125 | 17.9819
15.5 | 1.2433 | 0.07368 | -0.013 | 16.8743
16 | 1.2506 | 0.0792 | -0.0137 | 15.7904
16.5 | 1.2563 | 0.08504 | -0.0147 | 14.773
17 | 1.262 | 0.09048 | -0.0151 | 13.9478
17.5 | 1.2692 | 0.0966 | -0.0168 | 13.1387
18 | 1.276 | 0.10262 | -0.0185 | 12.4342
18.5 | 1.2797 | 0.10935 | -0.021 | 11.7028
19 | 1.2858 | 0.11541 | -0.023 | 11.1411
19.5 | 1.2851 | 0.12265 | -0.0255 | 10.4778
20 | 1.2774 | 0.13195 | -0.0303 | 9.6809

## 29. Re 500k Mach 0.25 (1)
BIGFOIL.COM POLAR EXPORT
NACA65-615 a=0.2
NACA65-615 a=0.2 |  |  |  | Cl Max: | 1.472 | at alpha= | 11.5 | deg
JavaFoil+Calcfoil stall+Eppler ext transition |  |  |  | L/D Max: | 102.425 | at alpha= | 6 | deg
Re: | 500000 |  |  | Cd Min: | 0.00798 | at alpha= | 0.5 | deg
Mach: | 0.25 |  |  | Cl=0 at alpha= | -3.25 | deg
|  |  |  | @ Cl=0.1, Cd= | 0.010181
|  |  |  | @ Cl=0.4, Cd= | 0.0097851
|  |  |  | @ Cl=0.6, Cd= | 0.0082744
alpha (deg) | Cl | Cd | Cm | Cl/Cd
-15 | -0.15 | 0.15767 | -0.015 | -0.953
-14.5 | -0.216 | 0.15032 | -0.015 | -1.439
-14 | -0.267 | 0.13835 | -0.015 | -1.93
-13.5 | -0.311 | 0.12553 | -0.016 | -2.478
-13 | -0.35 | 0.117 | -0.016 | -2.99
-12.5 | -0.383 | 0.1075 | -0.016 | -3.567
-12 | -0.412 | 0.09964 | -0.017 | -4.132
-11.5 | -0.434 | 0.09162 | -0.017 | -4.738
-11 | -0.45 | 0.08809 | -0.017 | -5.11
-10.5 | -0.46 | 0.08111 | -0.018 | -5.666
-10 | -0.461 | 0.07389 | -0.013 | -6.233
-9.5 | -0.456 | 0.06827 | -0.013 | -6.683
-9 | -0.447 | 0.0646 | -0.019 | -6.917
-8.5 | -0.43 | 0.06004 | -0.02 | -7.155
-8 | -0.406 | 0.05536 | -0.021 | -7.341
-7.5 | -0.378 | 0.05137 | -0.022 | -7.348
-7 | -0.344 | 0.04868 | -0.022 | -7.064
-6.5 | -0.306 | 0.04523 | -0.023 | -6.773
-6 | -0.266 | 0.04216 | -0.024 | -6.298
-5.5 | -0.22 | 0.04043 | -0.021 | -5.45
-5 | -0.174 | 0.03837 | -0.022 | -4.544
-4.5 | -0.126 | 0.03646 | -0.023 | -3.467
-4 | -0.077 | 0.03472 | -0.024 | -2.232
-3.5 | -0.028 | 0.03265 | -0.027 | -0.856
-3 | 0.028 | 0.01031 | -0.051 | 2.682
-2.5 | 0.09 | 0.0102 | -0.052 | 8.848
-2 | 0.153 | 0.01008 | -0.053 | 15.193
-1.5 | 0.216 | 0.00994 | -0.054 | 21.754
-1 | 0.28 | 0.00999 | -0.054 | 27.973
-0.5 | 0.343 | 0.00943 | -0.055 | 36.434
0 | 0.404 | 0.00981 | -0.056 | 41.158
0.5 | 0.465 | 0.00798 | -0.056 | 58.284
1 | 0.525 | 0.00809 | -0.057 | 64.815
1.5 | 0.585 | 0.00824 | -0.058 | 71.059
2 | 0.646 | 0.00838 | -0.058 | 77.079
2.5 | 0.706 | 0.00857 | -0.059 | 82.327
3 | 0.766 | 0.00879 | -0.06 | 87.103
3.5 | 0.825 | 0.00904 | -0.061 | 91.304
4 | 0.884 | 0.00929 | -0.061 | 95.138
4.5 | 0.943 | 0.00961 | -0.062 | 98.066
5 | 1.001 | 0.00997 | -0.063 | 100.408
5.5 | 1.058 | 0.01039 | -0.063 | 101.883
6 | 1.113 | 0.01087 | -0.064 | 102.425
6.5 | 1.166 | 0.01148 | -0.065 | 101.562
7 | 1.217 | 0.01248 | -0.066 | 97.455
7.5 | 1.264 | 0.01382 | -0.066 | 91.475
8 | 1.296 | 0.02251 | -0.066 | 57.542
8.5 | 1.337 | 0.02387 | -0.067 | 56.037
9 | 1.376 | 0.02533 | -0.067 | 54.322
9.5 | 1.41 | 0.02681 | -0.068 | 52.572
10 | 1.435 | 0.02866 | -0.069 | 50.072
10.5 | 1.455 | 0.03044 | -0.069 | 47.789
11 | 1.467 | 0.03226 | -0.07 | 45.479
11.5 | 1.472 | 0.03446 | -0.07 | 42.716
12 | 1.465 | 0.0369 | -0.071 | 39.695
12.5 | 1.444 | 0.03932 | -0.071 | 36.716
13 | 1.219 | 0.09162 | -0.039 | 13.31
13.5 | 1.183 | 0.09996 | -0.036 | 11.836
14 | 1.143 | 0.10588 | -0.038 | 10.795
14.5 | 1.089 | 0.11518 | -0.034 | 9.454
15 | 1.03 | 0.1229 | -0.033 | 8.38
15.5 | 0.963 | 0.13594 | -0.032 | 7.087
16 | 0.891 | 0.14652 | -0.031 | 6.08
16.5 | 0.813 | 0.1597 | -0.03 | 5.09

## 30. Re 500k Mach 0.25 (2)
BIGFOIL.COM POLAR EXPORT
NACA65-615 a=0.2
NACA65-615 a=0.2 |  |  |  | Cl Max: | 1.2467 | at alpha= | 9 | deg
XFOIL ncrit=9 |  |  |  | L/D Max: | 114.355 | at alpha= | 6.5 | deg
Re: | 500000 |  |  | Cd Min: | 0.22955 | at alpha= | -20 | deg
Mach: | 0.25 |  |  | Cl=0 at alpha= | -3.6284 | deg
|  |  |  | @ Cl=0.1, Cd= | 0.012581
|  |  |  | @ Cl=0.4, Cd= | 0.0086455
|  |  |  | @ Cl=0.6, Cd= | 0.0089206
alpha (deg) | Cl | Cd | Cm | Cl/Cd
-20 | -0.5334 | 0.22955 | 0.0165 | -2.3237
-19.5 | -0.514 | 0.2233 | 0.0121 | -2.3018
-19 | -0.4945 | 0.21685 | 0.0078 | -2.2804
-18.5 | -0.477 | 0.20964 | 0.0026 | -2.2753
-18 | -0.4612 | 0.20302 | -0.0026 | -2.2717
-17.5 | -0.4394 | 0.19568 | -0.0057 | -2.2455
-17 | -0.4191 | 0.18952 | -0.0095 | -2.2114
-16.5 | -0.3998 | 0.18286 | -0.0138 | -2.1864
-15.5 | -0.3557 | 0.16744 | -0.0265 | -2.1243
-15 | -0.3511 | 0.16076 | -0.0302 | -2.184
-14.5 | -0.3338 | 0.15336 | -0.0319 | -2.1766
-14 | -0.3168 | 0.14721 | -0.0341 | -2.152
-13.5 | -0.3024 | 0.14064 | -0.0371 | -2.1502
-13 | -0.2893 | 0.13384 | -0.0403 | -2.1615
-12.5 | -0.2824 | 0.12585 | -0.0448 | -2.2439
-12 | -0.2818 | 0.11675 | -0.0506 | -2.4137
-11.5 | -0.2717 | 0.10902 | -0.0534 | -2.4922
-11 | -0.2516 | 0.10403 | -0.0546 | -2.4185
-10.5 | -0.2437 | 0.09678 | -0.0582 | -2.5181
-10 | -0.2404 | 0.08903 | -0.0622 | -2.7002
-9.5 | -0.2579 | 0.07638 | -0.0722 | -3.3765
-9 | -0.2869 | 0.06425 | -0.079 | -4.4654
-8.5 | -0.3094 | 0.05807 | -0.0795 | -5.3281
-8 | -0.3337 | 0.05003 | -0.0777 | -6.67
-7.5 | -0.3445 | 0.03977 | -0.0746 | -8.6623
-7 | -0.3405 | 0.02904 | -0.0701 | -11.7252
-6.5 | -0.3008 | 0.02583 | -0.0683 | -11.6454
-6 | -0.2585 | 0.02219 | -0.0663 | -11.6494
-5.5 | -0.205 | 0.02148 | -0.066 | -9.5438
-5 | -0.1538 | 0.01955 | -0.0655 | -7.867
-4.5 | -0.0981 | 0.01672 | -0.0649 | -5.8672
-4 | -0.0414 | 0.01509 | -0.0646 | -2.7435
-3.5 | 0.0143 | 0.01386 | -0.0642 | 1.0317
-3 | 0.069 | 0.01292 | -0.0637 | 5.3406
-2.5 | 0.1239 | 0.01232 | -0.0633 | 10.0568
-2 | 0.1765 | 0.01151 | -0.0627 | 15.3345
-1.5 | 0.2329 | 0.01113 | -0.0626 | 20.9254
-1 | 0.2874 | 0.01052 | -0.0624 | 27.3194
-0.5 | 0.3271 | 0.00858 | -0.0601 | 38.1235
0 | 0.3839 | 0.00861 | -0.0598 | 44.5877
0.5 | 0.4384 | 0.00873 | -0.0589 | 50.2176
1 | 0.4951 | 0.00879 | -0.0585 | 56.3254
1.5 | 0.5532 | 0.00888 | -0.0589 | 62.2973
2 | 0.6108 | 0.00893 | -0.059 | 68.3987
2.5 | 0.6674 | 0.00904 | -0.059 | 73.8274
3 | 0.723 | 0.00909 | -0.0587 | 79.538
3.5 | 0.7767 | 0.0092 | -0.058 | 84.4239
4 | 0.8295 | 0.00927 | -0.057 | 89.4822
4.5 | 0.8826 | 0.00937 | -0.0562 | 94.1942
5 | 0.9446 | 0.00951 | -0.0573 | 99.327
5.5 | 1.0184 | 0.0097 | -0.061 | 104.9897
6 | 1.0969 | 0.00992 | -0.0659 | 110.5746
6.5 | 1.1607 | 0.01015 | -0.068 | 114.3547
7 | 1.1871 | 0.01049 | -0.0625 | 113.1649
7.5 | 1.214 | 0.01128 | -0.0576 | 107.6241
8 | 1.2294 | 0.01234 | -0.0509 | 99.6272
8.5 | 1.2394 | 0.01395 | -0.0443 | 88.8459
9 | 1.2467 | 0.01617 | -0.0385 | 77.0996
9.5 | 1.2466 | 0.0192 | -0.0329 | 64.9271
10 | 1.2349 | 0.02338 | -0.0273 | 52.8186
10.5 | 1.2082 | 0.02901 | -0.0216 | 41.6477
11.5 | 1.1875 | 0.03961 | -0.015 | 29.9798
12 | 1.1924 | 0.04427 | -0.0134 | 26.9347
12.5 | 1.2001 | 0.04895 | -0.0122 | 24.5169
13 | 1.2012 | 0.05451 | -0.0113 | 22.0363
13.5 | 1.2022 | 0.06036 | -0.0109 | 19.9172
14 | 1.2079 | 0.06592 | -0.0108 | 18.3237

## 31. Re 500k Mach 0.50 (1)
BIGFOIL.COM POLAR EXPORT
NACA65-615 a=0.2
NACA65-615 a=0.2 |  |  |  | Cl Max: | 1.397 | at alpha= | 8.5 | deg
JavaFoil+Calcfoil stall+Eppler ext transition |  |  |  | L/D Max: | 92.414 | at alpha= | 5 | deg
Re: | 500000 |  |  | Cd Min: | 0.00875 | at alpha= | 0.5 | deg
Mach: | 0.5 |  |  | Cl=0 at alpha= | -3.2232 | deg
|  |  |  | @ Cl=0.1, Cd= | 0.0108
|  |  |  | @ Cl=0.4, Cd= | 0.010446
|  |  |  | @ Cl=0.6, Cd= | 0.0089987
alpha (deg) | Cl | Cd | Cm | Cl/Cd
-20 | -0.941 | 0.22487 | -0.018 | -4.183
-19.5 | -0.913 | 0.216 | -0.018 | -4.225
-19 | -0.885 | 0.20554 | -0.018 | -4.307
-18.5 | -0.858 | 0.20953 | -0.019 | -4.093
-18 | -0.83 | 0.2021 | -0.019 | -4.107
-17.5 | -0.802 | 0.19665 | -0.019 | -4.08
-17 | -0.775 | 0.18263 | -0.02 | -4.243
-16.5 | -0.745 | 0.18015 | -0.019 | -4.136
-16 | -0.717 | 0.17213 | -0.019 | -4.167
-15.5 | -0.689 | 0.17398 | -0.019 | -3.962
-15 | -0.662 | 0.16773 | -0.019 | -3.944
-14.5 | -0.634 | 0.16333 | -0.02 | -3.88
-14 | -0.606 | 0.15229 | -0.02 | -3.979
-13.5 | -0.578 | 0.15199 | -0.02 | -3.802
-13 | -0.549 | 0.14599 | -0.019 | -3.758
-12.5 | -0.521 | 0.13846 | -0.019 | -3.76
-12 | -0.493 | 0.13499 | -0.02 | -3.65
-11.5 | -0.465 | 0.13325 | -0.02 | -3.488
-11 | -0.437 | 0.12722 | -0.02 | -3.433
-10.5 | -0.409 | 0.12268 | -0.021 | -3.331
-10 | -0.381 | 0.12068 | -0.021 | -3.154
-9.5 | -0.352 | 0.11222 | -0.019 | -3.136
-9 | -0.324 | 0.10399 | -0.02 | -3.115
-8.5 | -0.296 | 0.1071 | -0.02 | -2.763
-8 | -0.268 | 0.09885 | -0.02 | -2.709
-7.5 | -0.24 | 0.09251 | -0.021 | -2.592
-7 | -0.212 | 0.06984 | -0.022 | -3.034
-6.5 | -0.184 | 0.0563 | -0.023 | -3.266
-6 | -0.252 | 0.04824 | -0.016 | -5.229
-5.5 | -0.229 | 0.04437 | -0.025 | -5.168
-5 | -0.187 | 0.04131 | -0.023 | -4.535
-4.5 | -0.138 | 0.03857 | -0.024 | -3.571
-4 | -0.085 | 0.03628 | -0.025 | -2.344
-3.5 | -0.031 | 0.03446 | -0.026 | -0.893
-3 | 0.025 | 0.03289 | -0.028 | 0.751
-2.5 | 0.1 | 0.0108 | -0.058 | 9.298
-2 | 0.171 | 0.01067 | -0.058 | 16
-1.5 | 0.241 | 0.01054 | -0.059 | 22.91
-1 | 0.312 | 0.01043 | -0.06 | 29.922
-0.5 | 0.384 | 0.0104 | -0.061 | 36.908
0 | 0.447 | 0.01058 | -0.062 | 42.243
0.5 | 0.515 | 0.00875 | -0.062 | 58.853
1 | 0.58 | 0.00893 | -0.063 | 64.914
1.5 | 0.647 | 0.00916 | -0.064 | 70.607
2 | 0.714 | 0.00944 | -0.065 | 75.584
2.5 | 0.78 | 0.00972 | -0.065 | 80.239
3 | 0.846 | 0.01007 | -0.066 | 84.002
3.5 | 0.911 | 0.01044 | -0.067 | 87.197
4 | 0.976 | 0.01092 | -0.068 | 89.334
4.5 | 1.04 | 0.0114 | -0.069 | 91.222
5 | 1.103 | 0.01194 | -0.069 | 92.414
5.5 | 1.166 | 0.01269 | -0.07 | 91.885
6 | 1.223 | 0.01381 | -0.071 | 88.566
6.5 | 1.276 | 0.01546 | -0.072 | 82.557
7 | 1.323 | 0.01697 | -0.072 | 77.973
7.5 | 1.351 | 0.02756 | -0.072 | 49.023
8 | 1.382 | 0.02967 | -0.073 | 46.572
8.5 | 1.397 | 0.03225 | -0.073 | 43.331
9 | 1.391 | 0.0352 | -0.074 | 39.504
9.5 | 1.145 | 0.06682 | -0.032 | 17.129
10 | 0.722 | 0.08561 | -0.025 | 8.438
10.5 | 0.749 | 0.10918 | -0.027 | 6.861
11 | 0.777 | 0.11127 | -0.033 | 6.979
11.5 | 0.803 | 0.1194 | -0.033 | 6.723
12 | 0.829 | 0.12642 | -0.033 | 6.557
12.5 | 0.856 | 0.14222 | -0.037 | 6.021
13 | 0.882 | 0.1458 | -0.038 | 6.052
13.5 | 0.908 | 0.14856 | -0.038 | 6.115

## 32. Re 500k Mach 0.50 (2)
BIGFOIL.COM POLAR EXPORT
NACA65-615 a=0.2
NACA65-615 a=0.2 |  |  |  | Cl Max: | 1.2507 | at alpha= | 9 | deg
XFOIL ncrit=9 |  |  |  | L/D Max: | 98.888 | at alpha= | 6 | deg
Re: | 500000 |  |  | Cd Min: | 0.2483 | at alpha= | -20 | deg
Mach: | 0.5 |  |  | Cl=0 at alpha= | -3.7208 | deg
|  |  |  | @ Cl=0.1, Cd= | 0.014757
|  |  |  | @ Cl=0.4, Cd= | 0.010071
|  |  |  | @ Cl=0.6, Cd= | 0.0099568
alpha (deg) | Cl | Cd | Cm | Cl/Cd
-20 | -0.5639 | 0.2483 | 0.0206 | -2.271
-19.5 | -0.5396 | 0.24055 | 0.0152 | -2.2432
-19 | -0.5154 | 0.23256 | 0.0093 | -2.2162
-18.5 | -0.4932 | 0.22459 | 0.0031 | -2.196
-18 | -0.4669 | 0.21656 | -0.0015 | -2.156
-17 | -0.4122 | 0.20162 | -0.0132 | -2.0444
-16.5 | -0.3955 | 0.19482 | -0.0159 | -2.0301
-16 | -0.3797 | 0.18767 | -0.0203 | -2.0232
-15.5 | -0.3632 | 0.18054 | -0.0248 | -2.0117
-15 | -0.3387 | 0.17249 | -0.0274 | -1.9636
-14.5 | -0.3168 | 0.1655 | -0.0308 | -1.9142
-14 | -0.2965 | 0.15823 | -0.0347 | -1.8739
-13.5 | -0.2772 | 0.15081 | -0.0388 | -1.8381
-13 | -0.2613 | 0.14321 | -0.0435 | -1.8246
-12.5 | -0.252 | 0.13543 | -0.0492 | -1.8607
-12 | -0.2294 | 0.12752 | -0.0516 | -1.7989
-11.5 | -0.2083 | 0.12107 | -0.0545 | -1.7205
-11 | -0.1951 | 0.1136 | -0.0588 | -1.7174
-10.5 | -0.1911 | 0.10506 | -0.0653 | -1.819
-10 | -0.1799 | 0.09721 | -0.0695 | -1.8506
-9.5 | -0.1686 | 0.08936 | -0.0726 | -1.8868
-9 | -0.1541 | 0.08296 | -0.075 | -1.8575
-8.5 | -0.1507 | 0.07471 | -0.0796 | -2.0171
-8 | -0.1521 | 0.06624 | -0.0849 | -2.2962
-7.5 | -0.1691 | 0.05662 | -0.0926 | -2.9866
-7 | -0.1968 | 0.04958 | -0.093 | -3.9693
-6.5 | -0.2058 | 0.043 | -0.0912 | -4.786
-6 | -0.2 | 0.03641 | -0.0884 | -5.493
-5.5 | -0.1788 | 0.02976 | -0.0848 | -6.0081
-5 | -0.1395 | 0.02605 | -0.0819 | -5.3551
-4.5 | -0.0915 | 0.02292 | -0.0798 | -3.9921
-4 | -0.0354 | 0.01913 | -0.0778 | -1.8505
-3.5 | 0.028 | 0.01659 | -0.0767 | 1.6878
-3 | 0.0926 | 0.01489 | -0.0759 | 6.2189
-2.5 | 0.1548 | 0.01377 | -0.0748 | 11.2418
-2 | 0.2148 | 0.013 | -0.0736 | 16.5231
-1.5 | 0.2732 | 0.0122 | -0.0723 | 22.3934
-1 | 0.335 | 0.01182 | -0.0717 | 28.3418
-0.5 | 0.3857 | 0.01025 | -0.0703 | 37.6293
0 | 0.4392 | 0.00958 | -0.0679 | 45.8455
0.5 | 0.5007 | 0.0097 | -0.0668 | 51.6186
1 | 0.5647 | 0.00989 | -0.066 | 57.0981
1.5 | 0.6281 | 0.01001 | -0.0657 | 62.7473
2 | 0.6941 | 0.01012 | -0.0658 | 68.587
2.5 | 0.7563 | 0.01024 | -0.0651 | 73.8574
3 | 0.8182 | 0.01039 | -0.0643 | 78.7488
3.5 | 0.8801 | 0.0105 | -0.0632 | 83.819
4 | 0.9344 | 0.01066 | -0.0606 | 87.6548
4.5 | 0.9867 | 0.01084 | -0.0575 | 91.024
5 | 1.0504 | 0.0111 | -0.0567 | 94.6306
5.5 | 1.1348 | 0.01155 | -0.0603 | 98.2511
6 | 1.1916 | 0.01205 | -0.0589 | 98.888
6.5 | 1.2129 | 0.01283 | -0.0514 | 94.5362
7 | 1.2333 | 0.01421 | -0.0447 | 86.791
7.5 | 1.2429 | 0.0165 | -0.0379 | 75.3273
8 | 1.2435 | 0.01972 | -0.0313 | 63.0578
8.5 | 1.2504 | 0.02308 | -0.026 | 54.1768
9 | 1.2507 | 0.02715 | -0.021 | 46.0663
9.5 | 1.2394 | 0.03239 | -0.0164 | 38.2649
10 | 1.2074 | 0.03962 | -0.0124 | 30.4745
10.5 | 1.1703 | 0.04794 | -0.0096 | 24.4118
11 | 1.1532 | 0.05543 | -0.0082 | 20.8046
11.5 | 1.1459 | 0.06265 | -0.0076 | 18.2905
12 | 1.1426 | 0.06992 | -0.0075 | 16.3415
12.5 | 1.1338 | 0.07811 | -0.0083 | 14.5154
13 | 1.1361 | 0.08543 | -0.0091 | 13.2986
13.5 | 1.1378 | 0.09301 | -0.0102 | 12.2331
14 | 1.1392 | 0.10074 | -0.0115 | 11.3083

## 33. Re 750k Mach 0.00 (1)
BIGFOIL.COM POLAR EXPORT
NACA65-615 a=0.2
NACA65-615 a=0.2 |  |  |  | Cl Max: | 1.506 | at alpha= | 12.5 | deg
JavaFoil+Calcfoil stall+Eppler ext transition |  |  |  | L/D Max: | 119.056 | at alpha= | 6 | deg
Re: | 750000 |  |  | Cd Min: | 0.00649 | at alpha= | 1.5 | deg
Mach: | 0 |  |  | Cl=0 at alpha= | -3.2213 | deg
|  |  |  | @ Cl=0.1, Cd= | 0.0091252
|  |  |  | @ Cl=0.4, Cd= | 0.008601
|  |  |  | @ Cl=0.6, Cd= | 0.0068127
alpha (deg) | Cl | Cd | Cm | Cl/Cd
-17.5 | -0.462 | 0.16373 | -0.014 | -2.822
-17 | -0.477 | 0.15803 | -0.014 | -3.015
-16.5 | -0.491 | 0.14649 | -0.014 | -3.349
-16 | -0.504 | 0.13974 | -0.015 | -3.607
-15.5 | -0.517 | 0.13033 | -0.015 | -3.964
-15 | -0.528 | 0.12462 | -0.015 | -4.237
-14.5 | -0.538 | 0.11681 | -0.016 | -4.606
-14 | -0.546 | 0.10989 | -0.016 | -4.971
-13.5 | -0.552 | 0.10586 | -0.016 | -5.217
-13 | -0.556 | 0.09757 | -0.017 | -5.703
-12.5 | -0.558 | 0.09115 | -0.017 | -6.118
-12 | -0.556 | 0.08642 | -0.017 | -6.432
-11.5 | -0.551 | 0.08093 | -0.018 | -6.807
-11 | -0.542 | 0.07532 | -0.018 | -7.201
-10.5 | -0.53 | 0.07076 | -0.019 | -7.494
-10 | -0.514 | 0.06746 | -0.019 | -7.623
-9.5 | -0.494 | 0.06318 | -0.019 | -7.827
-9 | -0.471 | 0.0593 | -0.02 | -7.943
-8.5 | -0.444 | 0.0551 | -0.02 | -8.052
-8 | -0.413 | 0.05137 | -0.021 | -8.045
-7.5 | -0.379 | 0.04814 | -0.022 | -7.881
-7 | -0.343 | 0.04517 | -0.023 | -7.583
-6.5 | -0.304 | 0.04104 | -0.026 | -7.416
-6 | -0.259 | 0.04092 | -0.021 | -6.335
-5.5 | -0.216 | 0.03858 | -0.022 | -5.589
-5 | -0.17 | 0.03663 | -0.023 | -4.644
-4.5 | -0.153 | 0.00968 | -0.047 | -15.775
-4 | -0.093 | 0.00961 | -0.048 | -9.716
-3.5 | -0.034 | 0.00936 | -0.049 | -3.582
-3 | 0.027 | 0.00925 | -0.05 | 2.897
-2.5 | 0.087 | 0.00917 | -0.05 | 9.545
-2 | 0.148 | 0.00896 | -0.051 | 16.562
-1.5 | 0.21 | 0.00894 | -0.052 | 23.434
-1 | 0.271 | 0.00887 | -0.053 | 30.531
-0.5 | 0.333 | 0.0088 | -0.054 | 37.774
0 | 0.394 | 0.00878 | -0.054 | 44.817
0.5 | 0.455 | 0.00696 | -0.055 | 65.328
1 | 0.514 | 0.0071 | -0.056 | 72.36
1.5 | 0.572 | 0.00649 | -0.056 | 88.189
2 | 0.631 | 0.00717 | -0.057 | 88.086
2.5 | 0.69 | 0.00728 | -0.058 | 94.721
3 | 0.748 | 0.00748 | -0.059 | 100.083
3.5 | 0.806 | 0.00766 | -0.059 | 105.276
4 | 0.864 | 0.00784 | -0.06 | 110.148
4.5 | 0.922 | 0.00809 | -0.061 | 113.938
5 | 0.978 | 0.00837 | -0.061 | 116.962
5.5 | 1.034 | 0.0087 | -0.062 | 118.94
6 | 1.089 | 0.00914 | -0.063 | 119.056
6.5 | 1.14 | 0.00971 | -0.063 | 117.439
7 | 1.189 | 0.01072 | -0.064 | 110.946
7.5 | 1.237 | 0.01154 | -0.065 | 107.219
8 | 1.268 | 0.01942 | -0.064 | 65.311
8.5 | 1.312 | 0.02048 | -0.065 | 64.066
9 | 1.353 | 0.0216 | -0.066 | 62.624
9.5 | 1.391 | 0.02283 | -0.066 | 60.92
10 | 1.423 | 0.02417 | -0.067 | 58.855
10.5 | 1.45 | 0.02563 | -0.068 | 56.6
11 | 1.474 | 0.02709 | -0.068 | 54.391
11.5 | 1.492 | 0.02872 | -0.069 | 51.958
12 | 1.503 | 0.03053 | -0.069 | 49.243
12.5 | 1.506 | 0.03245 | -0.07 | 46.415
13 | 1.503 | 0.03463 | -0.07 | 43.403
13.5 | 1.495 | 0.03651 | -0.071 | 40.94
14 | 1.479 | 0.0391 | -0.072 | 37.829
14.5 | 1.458 | 0.04208 | -0.072 | 34.652
15 | 1.432 | 0.04521 | -0.072 | 31.672
15.5 | 1.4 | 0.04882 | -0.073 | 28.68
16 | 1.363 | 0.05343 | -0.073 | 25.513
16.5 | 1.289 | 0.07061 | -0.07 | 18.255
17 | 1.14 | 0.13225 | -0.047 | 8.618
17.5 | 1.096 | 0.14503 | -0.04 | 7.558

## 34. Re 750k Mach 0.00 (2)
BIGFOIL.COM POLAR EXPORT
NACA65-615 a=0.2
NACA65-615 a=0.2 |  |  |  | Cl Max: | 1.3133 | at alpha= | 19 | deg
XFOIL ncrit=9 |  |  |  | L/D Max: | 133.309 | at alpha= | 6.5 | deg
Re: | 750000 |  |  | Cd Min: | 0.12603 | at alpha= | 20 | deg
Mach: | 0 |  |  | Cl=0 at alpha= | -3.5369 | deg
|  |  |  | @ Cl=0.1, Cd= | 0.010289
|  |  |  | @ Cl=0.4, Cd= | 0.00701
|  |  |  | @ Cl=0.6, Cd= | 0.007145
alpha (deg) | Cl | Cd | Cm | Cl/Cd
-12 | -0.8187 | 0.02855 | -0.0681 | -28.676
-11.5 | -0.8003 | 0.02451 | -0.0649 | -32.652
-11 | -0.7666 | 0.02184 | -0.0629 | -35.1007
-10.5 | -0.7235 | 0.02053 | -0.0618 | -35.2411
-10 | -0.6777 | 0.01934 | -0.0609 | -35.0414
-9.5 | -0.6291 | 0.01839 | -0.0603 | -34.2088
-9 | -0.5764 | 0.01828 | -0.0601 | -31.5317
-8.5 | -0.5241 | 0.01833 | -0.06 | -28.5925
-8 | -0.4711 | 0.0185 | -0.0599 | -25.4649
-7.5 | -0.42 | 0.01813 | -0.0598 | -23.166
-7 | -0.3675 | 0.01778 | -0.0597 | -20.6693
-6.5 | -0.3164 | 0.01647 | -0.0595 | -19.2107
-6 | -0.263 | 0.01632 | -0.0596 | -16.1152
-5.5 | -0.2089 | 0.01568 | -0.0596 | -13.3227
-5 | -0.1564 | 0.01406 | -0.0595 | -11.1238
-4.5 | -0.1022 | 0.01311 | -0.0596 | -7.7956
-4 | -0.049 | 0.01216 | -0.0594 | -4.0296
-3.5 | 0.0039 | 0.01141 | -0.0591 | 0.34181
-3 | 0.0575 | 0.0108 | -0.059 | 5.3241
-2.5 | 0.1099 | 0.01017 | -0.0587 | 10.8063
-2 | 0.1648 | 0.00977 | -0.0589 | 16.868
-1.5 | 0.2202 | 0.00944 | -0.0591 | 23.3263
-1 | 0.2747 | 0.00904 | -0.0593 | 30.3872
-0.5 | 0.3171 | 0.00706 | -0.0581 | 44.915
0 | 0.3729 | 0.00701 | -0.0582 | 53.1954
0.5 | 0.4284 | 0.00701 | -0.0583 | 61.1127
1 | 0.4838 | 0.00704 | -0.0582 | 68.7216
1.5 | 0.5406 | 0.00712 | -0.0587 | 75.927
2 | 0.5972 | 0.00714 | -0.0592 | 83.6415
2.5 | 0.6533 | 0.00724 | -0.0596 | 90.2348
3 | 0.7089 | 0.00728 | -0.0599 | 97.3764
3.5 | 0.7637 | 0.0074 | -0.06 | 103.2027
4 | 0.8176 | 0.00746 | -0.0599 | 109.5979
4.5 | 0.8698 | 0.00757 | -0.0595 | 114.9009
5 | 0.9203 | 0.00768 | -0.0588 | 119.8307
5.5 | 0.971 | 0.00779 | -0.0581 | 124.647
6 | 1.032 | 0.00796 | -0.0598 | 129.6482
6.5 | 1.0998 | 0.00825 | -0.0633 | 133.3091
7 | 1.1554 | 0.0089 | -0.0648 | 129.8202
7.5 | 1.1866 | 0.00968 | -0.0612 | 122.5826
8 | 1.2163 | 0.01065 | -0.0575 | 114.2066
8.5 | 1.2334 | 0.01177 | -0.0517 | 104.7918
9 | 1.242 | 0.01344 | -0.0455 | 92.4107
9.5 | 1.2435 | 0.01588 | -0.0393 | 78.306
10 | 1.2318 | 0.01952 | -0.0328 | 63.1045
10.5 | 1.2211 | 0.02358 | -0.0274 | 51.7854
11 | 1.2182 | 0.02751 | -0.0234 | 44.2821
11.5 | 1.229 | 0.03069 | -0.0209 | 40.0456
12 | 1.2385 | 0.03422 | -0.0188 | 36.1923
12.5 | 1.2558 | 0.03727 | -0.0174 | 33.6947
13 | 1.2633 | 0.04136 | -0.0158 | 30.544
13.5 | 1.2748 | 0.04527 | -0.0148 | 28.1599
14 | 1.286 | 0.04939 | -0.0141 | 26.0377
14.5 | 1.291 | 0.05433 | -0.0136 | 23.7622
15 | 1.2911 | 0.06007 | -0.0134 | 21.4933
15.5 | 1.2999 | 0.06502 | -0.0136 | 19.9923
16 | 1.3055 | 0.07053 | -0.0142 | 18.5099
16.5 | 1.3099 | 0.07639 | -0.0151 | 17.1475
17 | 1.3016 | 0.08401 | -0.0164 | 15.4934
17.5 | 1.3073 | 0.09012 | -0.018 | 14.5062
18 | 1.31 | 0.09671 | -0.0199 | 13.5457
18.5 | 1.3128 | 0.1035 | -0.0222 | 12.6841
19 | 1.3133 | 0.11068 | -0.0249 | 11.8657
19.5 | 1.3119 | 0.11824 | -0.028 | 11.0952
20 | 1.3093 | 0.12603 | -0.0313 | 10.3888

## 35. Re 750k Mach 0.10 (1)
BIGFOIL.COM POLAR EXPORT
NACA65-615 a=0.2
NACA65-615 a=0.2 |  |  |  | Cl Max: | 1.501 | at alpha= | 12.5 | deg
JavaFoil+Calcfoil stall+Eppler ext transition |  |  |  | L/D Max: | 118.549 | at alpha= | 5.5 | deg
Re: | 750000 |  |  | Cd Min: | 0.00654 | at alpha= | 1.5 | deg
Mach: | 0.1 |  |  | Cl=0 at alpha= | -3.2213 | deg
|  |  |  | @ Cl=0.1, Cd= | 0.0091403
|  |  |  | @ Cl=0.4, Cd= | 0.0086526
|  |  |  | @ Cl=0.6, Cd= | 0.0068112
alpha (deg) | Cl | Cd | Cm | Cl/Cd
-17 | -0.432 | 0.16035 | -0.014 | -2.693
-16.5 | -0.449 | 0.14888 | -0.014 | -3.013
-16 | -0.465 | 0.14287 | -0.015 | -3.254
-15.5 | -0.48 | 0.13547 | -0.015 | -3.546
-15 | -0.495 | 0.12546 | -0.015 | -3.945
-14.5 | -0.508 | 0.1196 | -0.016 | -4.248
-14 | -0.52 | 0.11165 | -0.016 | -4.653
-13.5 | -0.529 | 0.10847 | -0.016 | -4.875
-13 | -0.536 | 0.09983 | -0.017 | -5.369
-12.5 | -0.54 | 0.09221 | -0.017 | -5.859
-12 | -0.541 | 0.08745 | -0.017 | -6.19
-11.5 | -0.539 | 0.08153 | -0.018 | -6.61
-11 | -0.533 | 0.07692 | -0.018 | -6.93
-10.5 | -0.523 | 0.07188 | -0.019 | -7.277
-10 | -0.509 | 0.06834 | -0.019 | -7.447
-9.5 | -0.491 | 0.06368 | -0.019 | -7.709
-9 | -0.469 | 0.05943 | -0.02 | -7.886
-8.5 | -0.442 | 0.05559 | -0.02 | -7.96
-8 | -0.413 | 0.05185 | -0.021 | -7.962
-7.5 | -0.38 | 0.04852 | -0.022 | -7.822
-7 | -0.343 | 0.04541 | -0.023 | -7.553
-6.5 | -0.304 | 0.04182 | -0.025 | -7.28
-6 | -0.26 | 0.04102 | -0.021 | -6.34
-5.5 | -0.216 | 0.03862 | -0.022 | -5.603
-5 | -0.171 | 0.03669 | -0.023 | -4.655
-4.5 | -0.124 | 0.03439 | -0.025 | -3.606
-4 | -0.094 | 0.00962 | -0.048 | -9.755
-3.5 | -0.034 | 0.00944 | -0.049 | -3.57
-3 | 0.027 | 0.00924 | -0.05 | 2.914
-2.5 | 0.088 | 0.00916 | -0.051 | 9.597
-2 | 0.149 | 0.00906 | -0.051 | 16.461
-1.5 | 0.211 | 0.00892 | -0.052 | 23.598
-1 | 0.272 | 0.00889 | -0.053 | 30.62
-0.5 | 0.334 | 0.00884 | -0.054 | 37.818
0 | 0.396 | 0.00877 | -0.055 | 45.132
0.5 | 0.457 | 0.00698 | -0.055 | 65.456
1 | 0.516 | 0.00709 | -0.056 | 72.788
1.5 | 0.575 | 0.00654 | -0.057 | 87.955
2 | 0.634 | 0.00718 | -0.057 | 88.297
2.5 | 0.693 | 0.00734 | -0.058 | 94.443
3 | 0.752 | 0.0075 | -0.059 | 100.223
3.5 | 0.81 | 0.00769 | -0.06 | 105.345
4 | 0.868 | 0.00789 | -0.06 | 110.065
4.5 | 0.926 | 0.00814 | -0.061 | 113.761
5 | 0.983 | 0.00844 | -0.062 | 116.427
5.5 | 1.039 | 0.00876 | -0.062 | 118.549
6 | 1.093 | 0.00922 | -0.063 | 118.505
6.5 | 1.145 | 0.00983 | -0.064 | 116.548
7 | 1.194 | 0.01087 | -0.064 | 109.843
7.5 | 1.242 | 0.01168 | -0.065 | 106.367
8 | 1.273 | 0.01962 | -0.065 | 64.887
8.5 | 1.316 | 0.0207 | -0.065 | 63.593
9 | 1.357 | 0.02185 | -0.066 | 62.101
9.5 | 1.394 | 0.02311 | -0.067 | 60.333
10 | 1.426 | 0.02453 | -0.067 | 58.119
10.5 | 1.452 | 0.02596 | -0.068 | 55.942
11 | 1.475 | 0.02751 | -0.068 | 53.598
11.5 | 1.492 | 0.02916 | -0.069 | 51.153
12 | 1.5 | 0.03103 | -0.07 | 48.355
12.5 | 1.501 | 0.03301 | -0.07 | 45.457
13 | 1.494 | 0.03529 | -0.071 | 42.341
13.5 | 1.482 | 0.03735 | -0.071 | 39.668
14 | 1.463 | 0.04007 | -0.072 | 36.508
14.5 | 1.437 | 0.04333 | -0.072 | 33.152
15 | 1.405 | 0.04646 | -0.073 | 30.246
15.5 | 1.367 | 0.0509 | -0.073 | 26.849
16 | 1.322 | 0.05645 | -0.073 | 23.416
16.5 | 1.143 | 0.1234 | -0.05 | 9.26
17 | 1.091 | 0.13886 | -0.041 | 7.853
17.5 | 1.051 | 0.14853 | -0.04 | 7.079

## 36. Re 750k Mach 0.10 (2)
BIGFOIL.COM POLAR EXPORT
NACA65-615 a=0.2
NACA65-615 a=0.2 |  |  |  | Cl Max: | 1.3043 | at alpha= | 19 | deg
XFOIL ncrit=9 |  |  |  | L/D Max: | 133.117 | at alpha= | 6.5 | deg
Re: | 750000 |  |  | Cd Min: | 0.12973 | at alpha= | 20 | deg
Mach: | 0.1 |  |  | Cl=0 at alpha= | -3.5431 | deg
|  |  |  | @ Cl=0.1, Cd= | 0.010367
|  |  |  | @ Cl=0.4, Cd= | 0.0070412
|  |  |  | @ Cl=0.6, Cd= | 0.0071695
alpha (deg) | Cl | Cd | Cm | Cl/Cd
-11 | -0.6758 | 0.03838 | -0.071 | -17.6081
-10.5 | -0.5933 | 0.04422 | -0.0722 | -13.417
-10 | -0.5556 | 0.04333 | -0.0714 | -12.8225
-9.5 | -0.6326 | 0.01868 | -0.0615 | -33.8651
-9 | -0.579 | 0.01882 | -0.0614 | -30.7651
-8.5 | -0.5278 | 0.01821 | -0.0609 | -28.9841
-8 | -0.4735 | 0.01867 | -0.0609 | -25.3615
-7.5 | -0.4222 | 0.01818 | -0.0605 | -23.2233
-7 | -0.369 | 0.01804 | -0.0605 | -20.4545
-6.5 | -0.3177 | 0.0167 | -0.0601 | -19.024
-6 | -0.2641 | 0.01651 | -0.0603 | -15.9964
-5.5 | -0.2098 | 0.01579 | -0.0602 | -13.2869
-5 | -0.1569 | 0.01421 | -0.0601 | -11.0415
-4.5 | -0.1023 | 0.01323 | -0.0601 | -7.7324
-4 | -0.0487 | 0.01226 | -0.0599 | -3.9723
-3.5 | 0.0046 | 0.01147 | -0.0596 | 0.40105
-3 | 0.0583 | 0.01085 | -0.0594 | 5.3733
-2.5 | 0.111 | 0.01024 | -0.0591 | 10.8398
-2 | 0.1661 | 0.0098 | -0.0593 | 16.949
-1.5 | 0.2218 | 0.00947 | -0.0595 | 23.4213
-0.5 | 0.3192 | 0.00709 | -0.0584 | 45.0212
0 | 0.3753 | 0.00705 | -0.0585 | 53.234
0.5 | 0.4311 | 0.00703 | -0.0586 | 61.3229
1 | 0.4868 | 0.00707 | -0.0586 | 68.8543
1.5 | 0.5439 | 0.00714 | -0.059 | 76.1765
2 | 0.6009 | 0.00717 | -0.0595 | 83.8075
2.5 | 0.6573 | 0.00727 | -0.0599 | 90.4127
3 | 0.7133 | 0.00731 | -0.0602 | 97.5787
3.5 | 0.7684 | 0.00742 | -0.0603 | 103.558
4 | 0.8226 | 0.0075 | -0.0602 | 109.68
4.5 | 0.8752 | 0.00761 | -0.0598 | 115.0066
5 | 0.9258 | 0.00774 | -0.059 | 119.6124
5.5 | 0.9767 | 0.00783 | -0.0582 | 124.7382
6 | 1.0379 | 0.00801 | -0.0599 | 129.5755
6.5 | 1.1062 | 0.00831 | -0.0634 | 133.1167
7 | 1.1597 | 0.009 | -0.0643 | 128.8556
8 | 1.2191 | 0.01081 | -0.0567 | 112.7752
8.5 | 1.234 | 0.01197 | -0.0505 | 103.0911
9 | 1.2421 | 0.01376 | -0.0443 | 90.2689
9.5 | 1.2421 | 0.01638 | -0.0381 | 75.8303
10 | 1.2289 | 0.02021 | -0.0316 | 60.8065
10.5 | 1.2181 | 0.02438 | -0.0264 | 49.9631
11 | 1.2154 | 0.02837 | -0.0225 | 42.841
11.5 | 1.2269 | 0.03159 | -0.0201 | 38.8382
12 | 1.2369 | 0.03517 | -0.018 | 35.1692
12.5 | 1.2531 | 0.03839 | -0.0166 | 32.6413
13 | 1.258 | 0.04283 | -0.015 | 29.3719
13.5 | 1.2709 | 0.04672 | -0.0141 | 27.2025
14 | 1.2814 | 0.05101 | -0.0135 | 25.1206
14.5 | 1.2839 | 0.05635 | -0.0131 | 22.7844
15 | 1.2854 | 0.06205 | -0.013 | 20.7156
15.5 | 1.2932 | 0.06724 | -0.0133 | 19.2326
16 | 1.2982 | 0.07296 | -0.014 | 17.7933
16.5 | 1.3008 | 0.07918 | -0.0151 | 16.4284
17 | 1.2903 | 0.08716 | -0.0164 | 14.8038
17.5 | 1.2998 | 0.09294 | -0.0182 | 13.9854
18 | 1.302 | 0.09974 | -0.0202 | 13.0539
18.5 | 1.3041 | 0.10678 | -0.0227 | 12.213
19 | 1.3043 | 0.11411 | -0.0255 | 11.4302
19.5 | 1.3014 | 0.12184 | -0.0286 | 10.6812
20 | 1.3005 | 0.12973 | -0.0323 | 10.0247

## 37. Re 750k Mach 0.25 (1)
BIGFOIL.COM POLAR EXPORT
NACA65-615 a=0.2
NACA65-615 a=0.2 |  |  |  | Cl Max: | 1.476 | at alpha= | 11.5 | deg
JavaFoil+Calcfoil stall+Eppler ext transition |  |  |  | L/D Max: | 116.241 | at alpha= | 5.5 | deg
Re: | 750000 |  |  | Cd Min: | 0.00661 | at alpha= | 1 | deg
Mach: | 0.25 |  |  | Cl=0 at alpha= | -3.2222 | deg
|  |  |  | @ Cl=0.1, Cd= | 0.009271
|  |  |  | @ Cl=0.4, Cd= | 0.00894
|  |  |  | @ Cl=0.6, Cd= | 0.0072252
alpha (deg) | Cl | Cd | Cm | Cl/Cd
-15 | -0.15 | 0.14563 | -0.015 | -1.032
-14.5 | -0.216 | 0.14112 | -0.016 | -1.534
-14 | -0.267 | 0.13024 | -0.016 | -2.051
-13.5 | -0.311 | 0.12175 | -0.016 | -2.556
-13 | -0.35 | 0.11149 | -0.016 | -3.139
-12.5 | -0.384 | 0.1019 | -0.017 | -3.765
-12 | -0.412 | 0.09538 | -0.017 | -4.319
-11.5 | -0.434 | 0.08882 | -0.018 | -4.891
-11 | -0.45 | 0.08509 | -0.018 | -5.293
-10.5 | -0.46 | 0.07718 | -0.018 | -5.959
-10 | -0.462 | 0.07196 | -0.019 | -6.427
-9.5 | -0.458 | 0.06711 | -0.019 | -6.829
-9 | -0.447 | 0.06256 | -0.02 | -7.15
-8.5 | -0.43 | 0.0582 | -0.021 | -7.386
-8 | -0.407 | 0.0535 | -0.021 | -7.599
-7.5 | -0.378 | 0.05016 | -0.022 | -7.532
-7 | -0.344 | 0.04699 | -0.023 | -7.329
-6.5 | -0.307 | 0.04382 | -0.024 | -6.999
-6 | -0.266 | 0.04071 | -0.025 | -6.533
-5.5 | -0.221 | 0.03913 | -0.022 | -5.638
-5 | -0.175 | 0.03724 | -0.023 | -4.688
-4.5 | -0.127 | 0.03529 | -0.024 | -3.587
-4 | -0.096 | 0.00964 | -0.05 | -9.985
-3.5 | -0.035 | 0.00954 | -0.051 | -3.625
-3 | 0.028 | 0.00941 | -0.051 | 2.936
-2.5 | 0.09 | 0.00929 | -0.052 | 9.719
-2 | 0.153 | 0.00917 | -0.053 | 16.705
-1.5 | 0.216 | 0.00899 | -0.054 | 24.054
-1 | 0.28 | 0.00898 | -0.054 | 31.121
-0.5 | 0.343 | 0.00894 | -0.055 | 38.419
0 | 0.407 | 0.00894 | -0.056 | 45.482
0.5 | 0.47 | 0.00712 | -0.057 | 65.998
1 | 0.528 | 0.00661 | -0.057 | 79.845
1.5 | 0.589 | 0.0072 | -0.058 | 81.749
2 | 0.65 | 0.00734 | -0.059 | 88.477
2.5 | 0.71 | 0.00751 | -0.06 | 94.557
3 | 0.77 | 0.00771 | -0.06 | 99.953
3.5 | 0.83 | 0.00793 | -0.061 | 104.688
4 | 0.889 | 0.00815 | -0.062 | 109.145
4.5 | 0.948 | 0.00844 | -0.062 | 112.341
5 | 1.007 | 0.00875 | -0.063 | 114.999
5.5 | 1.064 | 0.00916 | -0.064 | 116.241
6 | 1.119 | 0.00966 | -0.065 | 115.813
6.5 | 1.171 | 0.01049 | -0.065 | 111.691
7 | 1.221 | 0.01162 | -0.066 | 105.091
7.5 | 1.268 | 0.01248 | -0.066 | 101.622
8 | 1.299 | 0.02079 | -0.066 | 62.489
8.5 | 1.341 | 0.02201 | -0.067 | 60.909
9 | 1.379 | 0.02335 | -0.068 | 59.065
9.5 | 1.413 | 0.02477 | -0.068 | 57.069
10 | 1.439 | 0.02645 | -0.069 | 54.406
10.5 | 1.458 | 0.02809 | -0.069 | 51.922
11 | 1.471 | 0.02983 | -0.07 | 49.323
11.5 | 1.476 | 0.03186 | -0.071 | 46.335
12 | 1.469 | 0.03412 | -0.071 | 43.05
12.5 | 1.448 | 0.03644 | -0.072 | 39.744
13 | 1.417 | 0.03907 | -0.072 | 36.26
13.5 | 1.372 | 0.04283 | -0.073 | 32.041
14 | 1.318 | 0.04678 | -0.073 | 28.171
14.5 | 1.097 | 0.10876 | -0.043 | 10.088
15 | 1.032 | 0.11984 | -0.037 | 8.614
15.5 | 0.965 | 0.13086 | -0.035 | 7.372
16 | 0.892 | 0.14167 | -0.034 | 6.295
16.5 | 0.814 | 0.15099 | -0.033 | 5.389

## 38. Re 750k Mach 0.25 (2)
BIGFOIL.COM POLAR EXPORT
NACA65-615 a=0.2
NACA65-615 a=0.2 |  |  |  | Cl Max: | 1.2611 | at alpha= | 17.5 | deg
XFOIL ncrit=9 |  |  |  | L/D Max: | 131.115 | at alpha= | 6.5 | deg
Re: | 750000 |  |  | Cd Min: | 0.2287 | at alpha= | -20 | deg
Mach: | 0.25 |  |  | Cl=0 at alpha= | -3.5732 | deg
|  |  |  | @ Cl=0.1, Cd= | 0.010765
|  |  |  | @ Cl=0.4, Cd= | 0.007188
|  |  |  | @ Cl=0.6, Cd= | 0.00736
alpha (deg) | Cl | Cd | Cm | Cl/Cd
-20 | -0.535 | 0.2287 | 0.0167 | -2.3393
-19.5 | -0.5156 | 0.22255 | 0.0124 | -2.3168
-19 | -0.4961 | 0.21636 | 0.0081 | -2.2929
-18.5 | -0.4772 | 0.20925 | 0.0036 | -2.2805
-18 | -0.4598 | 0.20209 | -0.0012 | -2.2752
-17.5 | -0.443 | 0.19445 | -0.0058 | -2.2782
-16.5 | -0.3946 | 0.1811 | -0.0161 | -2.1789
-16 | -0.3806 | 0.17529 | -0.0183 | -2.1713
-15 | -0.3558 | 0.16057 | -0.026 | -2.2159
-14.5 | -0.3477 | 0.15256 | -0.0306 | -2.2791
-14 | -0.326 | 0.14598 | -0.0324 | -2.2332
-13.5 | -0.3101 | 0.1395 | -0.0357 | -2.2229
-13 | -0.2967 | 0.13248 | -0.0392 | -2.2396
-12.5 | -0.2835 | 0.12553 | -0.0426 | -2.2584
-12 | -0.2819 | 0.11588 | -0.0483 | -2.4327
-11 | -0.2803 | 0.09615 | -0.0566 | -2.9152
-10.5 | -0.2834 | 0.08698 | -0.061 | -3.2582
-10 | -0.2833 | 0.07916 | -0.0654 | -3.5788
-9.5 | -0.3109 | 0.06629 | -0.0747 | -4.69
-9 | -0.3535 | 0.0566 | -0.0791 | -6.2456
-8.5 | -0.5067 | 0.02727 | -0.0697 | -18.5809
-8 | -0.4685 | 0.02397 | -0.0679 | -19.5453
-7.5 | -0.428 | 0.02042 | -0.0659 | -20.9598
-7 | -0.3776 | 0.01888 | -0.0648 | -20
-6.5 | -0.3224 | 0.01887 | -0.0645 | -17.0853
-6 | -0.2696 | 0.01749 | -0.0639 | -15.4145
-5.5 | -0.2144 | 0.01679 | -0.0636 | -12.7695
-5 | -0.1593 | 0.01515 | -0.0632 | -10.5149
-4.5 | -0.1031 | 0.01392 | -0.0631 | -7.4066
-4 | -0.0472 | 0.01282 | -0.0628 | -3.6817
-3.5 | 0.0081 | 0.01185 | -0.0624 | 0.68354
-3 | 0.063 | 0.01116 | -0.0619 | 5.6452
-2.5 | 0.1183 | 0.01057 | -0.0617 | 11.1921
-2 | 0.1735 | 0.00997 | -0.0615 | 17.4022
-1.5 | 0.2309 | 0.00974 | -0.0616 | 23.7064
-1 | 0.2882 | 0.00934 | -0.0618 | 30.8565
-0.5 | 0.331 | 0.00726 | -0.0604 | 45.5923
0 | 0.3884 | 0.00719 | -0.0605 | 54.0195
0.5 | 0.4464 | 0.00718 | -0.0605 | 62.1727
1 | 0.5035 | 0.00726 | -0.0604 | 69.3526
1.5 | 0.5625 | 0.00729 | -0.0609 | 77.1605
2 | 0.6214 | 0.0074 | -0.0614 | 83.973
2.5 | 0.6799 | 0.00743 | -0.0618 | 91.5074
3 | 0.7375 | 0.00755 | -0.062 | 97.6821
3.5 | 0.7947 | 0.00761 | -0.0621 | 104.4284
4 | 0.8506 | 0.00774 | -0.0619 | 109.8966
4.5 | 0.9047 | 0.00783 | -0.0613 | 115.5428
5 | 0.957 | 0.00795 | -0.0603 | 120.3774
5.5 | 1.0078 | 0.0081 | -0.059 | 124.4198
6 | 1.0699 | 0.00832 | -0.0602 | 128.5938
6.5 | 1.1407 | 0.0087 | -0.0636 | 131.1149
7 | 1.1846 | 0.00952 | -0.0622 | 124.4328
8 | 1.2252 | 0.01167 | -0.0505 | 104.9871
8.5 | 1.2377 | 0.01335 | -0.0445 | 92.7116
9 | 1.2435 | 0.01575 | -0.0386 | 78.9524
9.5 | 1.2348 | 0.01935 | -0.0323 | 63.814
10 | 1.216 | 0.02402 | -0.0261 | 50.6245
11 | 1.2048 | 0.03293 | -0.0183 | 36.5867
11.5 | 1.2159 | 0.03667 | -0.0162 | 33.1579
12 | 1.2252 | 0.04079 | -0.0144 | 30.0368
12.5 | 1.2369 | 0.0449 | -0.0131 | 27.5479
13 | 1.2379 | 0.05028 | -0.0119 | 24.6201
13.5 | 1.2477 | 0.05501 | -0.0113 | 22.6813
14 | 1.2539 | 0.06035 | -0.011 | 20.7771
14.5 | 1.2489 | 0.06717 | -0.0112 | 18.5931
15 | 1.2537 | 0.07316 | -0.0117 | 17.1364
15.5 | 1.2571 | 0.07951 | -0.0125 | 15.8106
16 | 1.2597 | 0.08619 | -0.0138 | 14.6154
16.5 | 1.2585 | 0.09351 | -0.0156 | 13.4585
17 | 1.2572 | 0.10089 | -0.0173 | 12.4611
17.5 | 1.2611 | 0.10809 | -0.0199 | 11.6671
18 | 1.2611 | 0.11582 | -0.0227 | 10.8884
18.5 | 1.2602 | 0.12401 | -0.0263 | 10.1621
19 | 1.2568 | 0.13251 | -0.0301 | 9.4846
19.5 | 1.2469 | 0.14235 | -0.0351 | 8.7594
20 | 1.2381 | 0.1527 | -0.0411 | 8.1081

## 39. Re 750k Mach 0.50 (1)
BIGFOIL.COM POLAR EXPORT
NACA65-615 a=0.2
NACA65-615 a=0.2 |  |  |  | Cl Max: | 1.401 | at alpha= | 8.5 | deg
JavaFoil+Calcfoil stall+Eppler ext transition |  |  |  | L/D Max: | 104.759 | at alpha= | 5 | deg
Re: | 750000 |  |  | Cd Min: | 0.00762 | at alpha= | 0.5 | deg
Mach: | 0.5 |  |  | Cl=0 at alpha= | -3.25 | deg
|  |  |  | @ Cl=0.1, Cd= | 0.00985
|  |  |  | @ Cl=0.4, Cd= | 0.0094623
|  |  |  | @ Cl=0.6, Cd= | 0.0078478
alpha (deg) | Cl | Cd | Cm | Cl/Cd
-20 | -0.941 | 0.20822 | -0.018 | -4.519
-19.5 | -0.913 | 0.20074 | -0.018 | -4.547
-19 | -0.885 | 0.18875 | -0.018 | -4.69
-18.5 | -0.858 | 0.19112 | -0.019 | -4.487
-18 | -0.83 | 0.1849 | -0.019 | -4.489
-17.5 | -0.802 | 0.17956 | -0.019 | -4.469
-17 | -0.775 | 0.1719 | -0.02 | -4.51
-16.5 | -0.745 | 0.16578 | -0.019 | -4.496
-16 | -0.717 | 0.15743 | -0.019 | -4.556
-15.5 | -0.689 | 0.16115 | -0.019 | -4.278
-15 | -0.662 | 0.15015 | -0.019 | -4.407
-14.5 | -0.634 | 0.14582 | -0.02 | -4.346
-14 | -0.606 | 0.13811 | -0.02 | -4.387
-13.5 | -0.578 | 0.13942 | -0.02 | -4.146
-13 | -0.549 | 0.13212 | -0.019 | -4.153
-12.5 | -0.521 | 0.12912 | -0.019 | -4.033
-12 | -0.493 | 0.12564 | -0.02 | -3.922
-11.5 | -0.465 | 0.12045 | -0.02 | -3.859
-11 | -0.437 | 0.1169 | -0.021 | -3.736
-10.5 | -0.409 | 0.11229 | -0.021 | -3.64
-10 | -0.381 | 0.10951 | -0.021 | -3.476
-9.5 | -0.352 | 0.10076 | -0.02 | -3.493
-9 | -0.324 | 0.09533 | -0.02 | -3.399
-8.5 | -0.296 | 0.09562 | -0.02 | -3.095
-8 | -0.268 | 0.09049 | -0.021 | -2.96
-7.5 | -0.24 | 0.08244 | -0.021 | -2.91
-7 | -0.212 | 0.06566 | -0.022 | -3.228
-6.5 | -0.184 | 0.05405 | -0.023 | -3.403
-6 | -0.253 | 0.0483 | -0.024 | -5.246
-5.5 | -0.229 | 0.04264 | -0.025 | -5.379
-5 | -0.187 | 0.03981 | -0.023 | -4.708
-4.5 | -0.138 | 0.03723 | -0.024 | -3.7
-4 | -0.085 | 0.03506 | -0.026 | -2.428
-3.5 | -0.031 | 0.03321 | -0.027 | -0.927
-3 | 0.031 | 0.00995 | -0.057 | 3.083
-2.5 | 0.1 | 0.00985 | -0.058 | 10.202
-2 | 0.171 | 0.00974 | -0.059 | 17.53
-1.5 | 0.241 | 0.00924 | -0.06 | 26.118
-1 | 0.312 | 0.00949 | -0.06 | 32.901
-0.5 | 0.384 | 0.00945 | -0.061 | 40.64
0 | 0.449 | 0.0095 | -0.062 | 47.339
0.5 | 0.518 | 0.00762 | -0.063 | 67.961
1 | 0.584 | 0.0078 | -0.064 | 74.801
1.5 | 0.651 | 0.008 | -0.064 | 81.359
2 | 0.718 | 0.00821 | -0.065 | 87.427
2.5 | 0.785 | 0.00848 | -0.066 | 92.483
3 | 0.851 | 0.00878 | -0.067 | 96.904
3.5 | 0.916 | 0.00916 | -0.067 | 100.076
4 | 0.982 | 0.00954 | -0.068 | 102.837
4.5 | 1.046 | 0.00999 | -0.069 | 104.694
5 | 1.11 | 0.01059 | -0.07 | 104.759
5.5 | 1.172 | 0.01138 | -0.071 | 102.983
6 | 1.228 | 0.01282 | -0.071 | 95.81
6.5 | 1.281 | 0.01409 | -0.072 | 90.883
7 | 1.328 | 0.01534 | -0.073 | 86.528
7.5 | 1.355 | 0.02556 | -0.072 | 52.999
8 | 1.385 | 0.02745 | -0.073 | 50.448
8.5 | 1.401 | 0.02994 | -0.074 | 46.789
9 | 1.394 | 0.03269 | -0.074 | 42.651
9.5 | 1.34 | 0.03542 | -0.075 | 37.829
10 | 0.723 | 0.08169 | -0.027 | 8.846
10.5 | 0.749 | 0.10218 | -0.028 | 7.332
11 | 0.777 | 0.10715 | -0.033 | 7.249
11.5 | 0.803 | 0.11151 | -0.033 | 7.199
12 | 0.829 | 0.11489 | -0.034 | 7.216
12.5 | 0.856 | 0.12792 | -0.037 | 6.695
13 | 0.882 | 0.13147 | -0.038 | 6.713
13.5 | 0.909 | 0.13708 | -0.039 | 6.628

## 40. Re 750k Mach 0.50 (2)
BIGFOIL.COM POLAR EXPORT
NACA65-615 a=0.2
NACA65-615 a=0.2 |  |  |  | Cl Max: | 1.255 | at alpha= | 8.5 | deg
XFOIL ncrit=9 |  |  |  | L/D Max: | 116.326 | at alpha= | 6 | deg
Re: | 750000 |  |  | Cd Min: | 0.24812 | at alpha= | -20 | deg
Mach: | 0.5 |  |  | Cl=0 at alpha= | -3.6876 | deg
|  |  |  | @ Cl=0.1, Cd= | 0.012534
|  |  |  | @ Cl=0.4, Cd= | 0.0097481
|  |  |  | @ Cl=0.6, Cd= | 0.0080418
alpha (deg) | Cl | Cd | Cm | Cl/Cd
-20 | -0.5659 | 0.24812 | 0.0213 | -2.2808
-19.5 | -0.5418 | 0.24051 | 0.016 | -2.2527
-19 | -0.5174 | 0.23277 | 0.0106 | -2.2228
-18 | -0.4677 | 0.21633 | -0.0024 | -2.162
-17 | -0.4275 | 0.2027 | -0.0078 | -2.109
-16.5 | -0.4061 | 0.19551 | -0.0119 | -2.0771
-16 | -0.3858 | 0.18759 | -0.0167 | -2.0566
-15.5 | -0.3666 | 0.17991 | -0.0215 | -2.0377
-15 | -0.3484 | 0.17222 | -0.0263 | -2.023
-14.5 | -0.3236 | 0.16472 | -0.0292 | -1.9645
-14 | -0.3023 | 0.15758 | -0.0331 | -1.9184
-13.5 | -0.2822 | 0.15028 | -0.0371 | -1.8778
-13 | -0.2628 | 0.14284 | -0.0413 | -1.8398
-12.5 | -0.2483 | 0.13445 | -0.0464 | -1.8468
-12 | -0.2361 | 0.1262 | -0.0513 | -1.8708
-11.5 | -0.223 | 0.11816 | -0.0557 | -1.8873
-11 | -0.2021 | 0.11131 | -0.0581 | -1.8156
-10.5 | -0.185 | 0.10488 | -0.0614 | -1.7639
-10 | -0.1775 | 0.09607 | -0.0659 | -1.8476
-9.5 | -0.1705 | 0.08803 | -0.07 | -1.9368
-9 | -0.167 | 0.07973 | -0.0746 | -2.0946
-8.5 | -0.168 | 0.07109 | -0.0796 | -2.3632
-8 | -0.1744 | 0.06193 | -0.0864 | -2.8161
-7.5 | -0.1984 | 0.05256 | -0.0932 | -3.7747
-7 | -0.2267 | 0.04598 | -0.0915 | -4.9304
-6.5 | -0.2446 | 0.03708 | -0.0888 | -6.5965
-6 | -0.2226 | 0.0324 | -0.086 | -6.8704
-5.5 | -0.195 | 0.02655 | -0.0826 | -7.3446
-5 | -0.1538 | 0.02189 | -0.0796 | -7.026
-4.5 | -0.1005 | 0.01886 | -0.0775 | -5.3287
-4 | -0.0403 | 0.01613 | -0.076 | -2.4985
-3.5 | 0.0242 | 0.01408 | -0.0751 | 1.7188
-3 | 0.0878 | 0.01272 | -0.0741 | 6.9025
-2.5 | 0.1494 | 0.01178 | -0.073 | 12.6825
-2 | 0.2094 | 0.01095 | -0.0718 | 19.1233
-1.5 | 0.2717 | 0.0105 | -0.0712 | 25.8762
-1 | 0.3358 | 0.01013 | -0.0709 | 33.1491
-0.5 | 0.3997 | 0.00976 | -0.0708 | 40.9529
0 | 0.4465 | 0.00791 | -0.0687 | 56.4475
0.5 | 0.512 | 0.00791 | -0.0686 | 64.7282
1 | 0.5765 | 0.00801 | -0.0682 | 71.9725
1.5 | 0.643 | 0.0081 | -0.0683 | 79.3827
2 | 0.7092 | 0.00822 | -0.0685 | 86.2774
2.5 | 0.7749 | 0.00832 | -0.0685 | 93.137
3 | 0.8394 | 0.00846 | -0.0682 | 99.2199
3.5 | 0.9028 | 0.00863 | -0.0675 | 104.6118
4 | 0.9642 | 0.00881 | -0.0663 | 109.4438
4.5 | 1.0219 | 0.00902 | -0.0643 | 113.2927
5 | 1.0738 | 0.00928 | -0.0611 | 115.7112
5.5 | 1.119 | 0.00962 | -0.0565 | 116.3202
6 | 1.1935 | 0.01026 | -0.0583 | 116.3255
6.5 | 1.2214 | 0.0113 | -0.0523 | 108.0885
7 | 1.2354 | 0.01317 | -0.0452 | 93.8041
7.5 | 1.2399 | 0.01599 | -0.0382 | 77.5422
8 | 1.2472 | 0.01912 | -0.0324 | 65.2301
8.5 | 1.255 | 0.02254 | -0.0272 | 55.6788
9 | 1.2488 | 0.02703 | -0.0219 | 46.2005
9.5 | 1.2244 | 0.03312 | -0.0167 | 36.9686
10 | 1.19 | 0.04051 | -0.0126 | 29.3755
10.5 | 1.1705 | 0.04753 | -0.01 | 24.6266
11 | 1.1716 | 0.05348 | -0.0085 | 21.9073
11.5 | 1.173 | 0.0598 | -0.0075 | 19.6154
12 | 1.1695 | 0.06696 | -0.0073 | 17.4657
12.5 | 1.1685 | 0.07428 | -0.0077 | 15.731
13 | 1.1668 | 0.08197 | -0.0085 | 14.2345
13.5 | 1.1628 | 0.09022 | -0.01 | 12.8885

## 41. Re 1M Mach 0.00 (1)
BIGFOIL.COM POLAR EXPORT
NACA65-615 a=0.2
NACA65-615 a=0.2 |  |  |  | Cl Max: | 1.509 | at alpha= | 12.5 | deg
JavaFoil+Calcfoil stall+Eppler ext transition |  |  |  | L/D Max: | 126.633 | at alpha= | 5.5 | deg
Re: | 1000000 |  |  | Cd Min: | 0.00619 | at alpha= | 2.5 | deg
Mach: | 0 |  |  | Cl=0 at alpha= | -3.2213 | deg
|  |  |  | @ Cl=0.1, Cd= | 0.0086123
|  |  |  | @ Cl=0.4, Cd= | 0.0080929
|  |  |  | @ Cl=0.6, Cd= | 0.0066627
alpha (deg) | Cl | Cd | Cm | Cl/Cd
-17.5 | -0.462 | 0.16051 | -0.014 | -2.88
-17 | -0.477 | 0.15175 | -0.015 | -3.142
-16.5 | -0.491 | 0.143 | -0.015 | -3.432
-16 | -0.504 | 0.13431 | -0.015 | -3.755
-15.5 | -0.517 | 0.12501 | -0.015 | -4.134
-15 | -0.528 | 0.12043 | -0.016 | -4.387
-14.5 | -0.538 | 0.11255 | -0.016 | -4.783
-14 | -0.547 | 0.10753 | -0.016 | -5.083
-13.5 | -0.553 | 0.10257 | -0.016 | -5.388
-13 | -0.557 | 0.09576 | -0.017 | -5.814
-12.5 | -0.558 | 0.0899 | -0.017 | -6.206
-12 | -0.556 | 0.08493 | -0.018 | -6.548
-11.5 | -0.551 | 0.0785 | -0.018 | -7.021
-11 | -0.543 | 0.07446 | -0.018 | -7.289
-10.5 | -0.531 | 0.06967 | -0.019 | -7.615
-10 | -0.514 | 0.06572 | -0.019 | -7.829
-9.5 | -0.495 | 0.06174 | -0.02 | -8.012
-9 | -0.471 | 0.05779 | -0.02 | -8.153
-8.5 | -0.444 | 0.05408 | -0.021 | -8.212
-8 | -0.414 | 0.05041 | -0.022 | -8.207
-7.5 | -0.38 | 0.04722 | -0.023 | -8.043
-7 | -0.343 | 0.04379 | -0.024 | -7.845
-6.5 | -0.374 | 0.01035 | -0.045 | -36.174
-6 | -0.26 | 0.04013 | -0.022 | -6.468
-5.5 | -0.216 | 0.03742 | -0.024 | -5.778
-5 | -0.211 | 0.00936 | -0.047 | -22.546
-4.5 | -0.153 | 0.00922 | -0.047 | -16.557
-4 | -0.093 | 0.00906 | -0.048 | -10.314
-3.5 | -0.034 | 0.00891 | -0.049 | -3.764
-3 | 0.027 | 0.00876 | -0.05 | 3.058
-2.5 | 0.087 | 0.00864 | -0.05 | 10.129
-2 | 0.148 | 0.00851 | -0.051 | 17.43
-1.5 | 0.21 | 0.00842 | -0.052 | 24.896
-1 | 0.271 | 0.00836 | -0.053 | 32.388
-0.5 | 0.333 | 0.00832 | -0.054 | 39.96
0 | 0.394 | 0.00827 | -0.054 | 47.602
0.5 | 0.455 | 0.00647 | -0.055 | 70.304
1 | 0.514 | 0.00659 | -0.056 | 77.962
1.5 | 0.574 | 0.00668 | -0.057 | 85.91
2 | 0.634 | 0.00664 | -0.057 | 95.402
2.5 | 0.692 | 0.00619 | -0.058 | 111.804
3 | 0.751 | 0.00697 | -0.059 | 107.644
3.5 | 0.809 | 0.00712 | -0.059 | 113.653
4 | 0.867 | 0.00733 | -0.06 | 118.2
4.5 | 0.924 | 0.00756 | -0.061 | 122.198
5 | 0.981 | 0.0078 | -0.062 | 125.8
5.5 | 1.037 | 0.00819 | -0.062 | 126.633
6 | 1.091 | 0.00864 | -0.063 | 126.25
6.5 | 1.142 | 0.00949 | -0.063 | 120.365
7 | 1.191 | 0.01034 | -0.064 | 115.198
7.5 | 1.239 | 0.01105 | -0.065 | 112.127
8 | 1.271 | 0.01837 | -0.065 | 69.155
8.5 | 1.314 | 0.01936 | -0.065 | 67.873
9 | 1.355 | 0.02043 | -0.066 | 66.34
9.5 | 1.393 | 0.02159 | -0.066 | 64.531
10 | 1.425 | 0.02284 | -0.067 | 62.392
10.5 | 1.453 | 0.02425 | -0.068 | 59.933
11 | 1.477 | 0.02565 | -0.068 | 57.558
11.5 | 1.496 | 0.02718 | -0.069 | 55.017
12 | 1.506 | 0.02884 | -0.07 | 52.226
12.5 | 1.509 | 0.0307 | -0.07 | 49.169
13 | 1.506 | 0.03274 | -0.071 | 45.998
13.5 | 1.498 | 0.03453 | -0.071 | 43.383
14 | 1.483 | 0.03696 | -0.072 | 40.111
14.5 | 1.462 | 0.03969 | -0.072 | 36.834
15 | 1.436 | 0.04259 | -0.073 | 33.724
15.5 | 1.405 | 0.04575 | -0.073 | 30.719
16 | 1.37 | 0.04957 | -0.073 | 27.639
16.5 | 1.328 | 0.05458 | -0.073 | 24.336
17 | 1.28 | 0.06196 | -0.073 | 20.66
17.5 | 1.186 | 0.09048 | -0.067 | 13.112

## 42. Re 1M Mach 0.00 (2)
BIGFOIL.COM POLAR EXPORT
NACA65-615 a=0.2
NACA65-615 a=0.2 |  |  |  | Cl Max: | 1.3587 | at alpha= | 17.5 | deg
XFOIL ncrit=9 |  |  |  | L/D Max: | 143.213 | at alpha= | 6 | deg
Re: | 1000000 |  |  | Cd Min: | 0.12031 | at alpha= | 20 | deg
Mach: | 0 |  |  | Cl=0 at alpha= | -3.488 | deg
|  |  |  | @ Cl=0.1, Cd= | 0.009321
|  |  |  | @ Cl=0.4, Cd= | 0.0063056
|  |  |  | @ Cl=0.6, Cd= | 0.0063696
alpha (deg) | Cl | Cd | Cm | Cl/Cd
-13.5 | -0.9115 | 0.03237 | -0.0743 | -28.1588
-13 | -0.9186 | 0.02801 | -0.0685 | -32.7954
-12.5 | -0.8997 | 0.02472 | -0.0652 | -36.3956
-12 | -0.8694 | 0.02215 | -0.0629 | -39.2506
-11.5 | -0.8318 | 0.02021 | -0.0612 | -41.1578
-11 | -0.7929 | 0.0182 | -0.0595 | -43.5659
-10.5 | -0.7471 | 0.01689 | -0.0586 | -44.2333
-10 | -0.6999 | 0.01575 | -0.0578 | -44.4381
-9.5 | -0.6483 | 0.01512 | -0.0575 | -42.877
-9 | -0.5932 | 0.0151 | -0.0577 | -39.2848
-8.5 | -0.5381 | 0.01514 | -0.0579 | -35.5416
-8 | -0.4826 | 0.01546 | -0.0581 | -31.216
-7.5 | -0.4298 | 0.01497 | -0.058 | -28.7108
-7 | -0.3762 | 0.01472 | -0.0582 | -25.5571
-6.5 | -0.3221 | 0.01434 | -0.0583 | -22.4616
-6 | -0.2675 | 0.01412 | -0.0584 | -18.9448
-5.5 | -0.215 | 0.01291 | -0.0584 | -16.6538
-5 | -0.1606 | 0.01245 | -0.0585 | -12.8996
-4.5 | -0.1058 | 0.0119 | -0.0586 | -8.8908
-4 | -0.0515 | 0.01127 | -0.0586 | -4.5697
-3.5 | -0.0013 | 0.01018 | -0.0579 | -0.1277
-3 | 0.0527 | 0.00963 | -0.058 | 5.4725
-2.5 | 0.1078 | 0.00927 | -0.0581 | 11.6289
-2 | 0.1637 | 0.00904 | -0.0584 | 18.1084
-1.5 | 0.2194 | 0.00867 | -0.0587 | 25.3057
-1 | 0.2752 | 0.00843 | -0.0591 | 32.6453
-0.5 | 0.3193 | 0.00645 | -0.0583 | 49.5039
0 | 0.3753 | 0.00631 | -0.0586 | 59.477
0.5 | 0.4318 | 0.0063 | -0.0589 | 68.5397
1 | 0.4879 | 0.00627 | -0.0591 | 77.815
1.5 | 0.5445 | 0.00636 | -0.0596 | 85.6132
2 | 0.6021 | 0.00637 | -0.0603 | 94.5212
2.5 | 0.6587 | 0.00648 | -0.0608 | 101.6512
3 | 0.7156 | 0.00651 | -0.0614 | 109.9232
3.5 | 0.7711 | 0.00664 | -0.0617 | 116.1295
4 | 0.827 | 0.00669 | -0.0621 | 123.6173
4.5 | 0.881 | 0.00682 | -0.0622 | 129.1789
5 | 0.9341 | 0.00693 | -0.062 | 134.7908
5.5 | 0.9855 | 0.00705 | -0.0615 | 139.7872
6 | 1.034 | 0.00722 | -0.0604 | 143.2133
6.5 | 1.086 | 0.00762 | -0.0604 | 142.5197
7 | 1.1476 | 0.00849 | -0.0633 | 135.1708
7.5 | 1.1861 | 0.00936 | -0.0613 | 126.7201
8 | 1.2171 | 0.01032 | -0.0579 | 117.936
8.5 | 1.2322 | 0.01151 | -0.0518 | 107.0547
9 | 1.2378 | 0.01331 | -0.0451 | 92.9977
9.5 | 1.2315 | 0.01617 | -0.0381 | 76.1596
10 | 1.2243 | 0.01961 | -0.0321 | 62.4324
11 | 1.2329 | 0.02608 | -0.0244 | 47.2738
11.5 | 1.2481 | 0.02886 | -0.0221 | 43.2467
12 | 1.2649 | 0.03167 | -0.0202 | 39.94
12.5 | 1.2797 | 0.03482 | -0.0185 | 36.7519
13 | 1.297 | 0.03788 | -0.0172 | 34.2397
13.5 | 1.3018 | 0.04226 | -0.0156 | 30.8045
14 | 1.3169 | 0.04585 | -0.0148 | 28.7219
14.5 | 1.3318 | 0.04961 | -0.0143 | 26.8454
15 | 1.3412 | 0.05406 | -0.014 | 24.8095
15.5 | 1.3342 | 0.06058 | -0.0137 | 22.0238
16 | 1.3437 | 0.06544 | -0.014 | 20.5333
16.5 | 1.3542 | 0.07035 | -0.0147 | 19.2495
17 | 1.3569 | 0.07638 | -0.0156 | 17.7651
17.5 | 1.3587 | 0.08276 | -0.0171 | 16.4174
18 | 1.3459 | 0.09138 | -0.0192 | 14.7286
18.5 | 1.3506 | 0.09781 | -0.0213 | 13.8084
19 | 1.3471 | 0.10563 | -0.024 | 12.753
19.5 | 1.3491 | 0.11272 | -0.0269 | 11.9686
20 | 1.349 | 0.12031 | -0.0302 | 11.2127

## 43. Re 1M Mach 0.10 (1)
BIGFOIL.COM POLAR EXPORT
NACA65-615 a=0.2
NACA65-615 a=0.2 |  |  |  | Cl Max: | 1.504 | at alpha= | 12.5 | deg
JavaFoil+Calcfoil stall+Eppler ext transition |  |  |  | L/D Max: | 126.225 | at alpha= | 5.5 | deg
Re: | 1000000 |  |  | Cd Min: | 0.00642 | at alpha= | 2 | deg
Mach: | 0.1 |  |  | Cl=0 at alpha= | -3.2213 | deg
|  |  |  | @ Cl=0.1, Cd= | 0.0086466
|  |  |  | @ Cl=0.4, Cd= | 0.0081813
|  |  |  | @ Cl=0.6, Cd= | 0.0065969
alpha (deg) | Cl | Cd | Cm | Cl/Cd
-17 | -0.432 | 0.15365 | -0.014 | -2.812
-16.5 | -0.449 | 0.14625 | -0.015 | -3.069
-16 | -0.465 | 0.13604 | -0.015 | -3.419
-15.5 | -0.481 | 0.12953 | -0.015 | -3.71
-15 | -0.495 | 0.12052 | -0.016 | -4.108
-14.5 | -0.508 | 0.11556 | -0.016 | -4.399
-14 | -0.52 | 0.10759 | -0.016 | -4.831
-13.5 | -0.529 | 0.10407 | -0.016 | -5.084
-13 | -0.536 | 0.09708 | -0.017 | -5.524
-12.5 | -0.541 | 0.09138 | -0.017 | -5.915
-12 | -0.542 | 0.08478 | -0.018 | -6.388
-11.5 | -0.539 | 0.08033 | -0.018 | -6.713
-11 | -0.533 | 0.0749 | -0.018 | -7.12
-10.5 | -0.523 | 0.07037 | -0.019 | -7.436
-10 | -0.509 | 0.06623 | -0.019 | -7.689
-9.5 | -0.491 | 0.06264 | -0.02 | -7.84
-9 | -0.469 | 0.05837 | -0.02 | -8.034
-8.5 | -0.443 | 0.05471 | -0.021 | -8.095
-8 | -0.413 | 0.05061 | -0.022 | -8.165
-7.5 | -0.38 | 0.0474 | -0.023 | -8.014
-7 | -0.344 | 0.04417 | -0.024 | -7.785
-6.5 | -0.307 | 0.0392 | -0.027 | -7.827
-6 | -0.26 | 0.04022 | -0.022 | -6.473
-5.5 | -0.217 | 0.03762 | -0.024 | -5.766
-5 | -0.212 | 0.00942 | -0.047 | -22.51
-4.5 | -0.153 | 0.00923 | -0.048 | -16.615
-4 | -0.094 | 0.00906 | -0.048 | -10.354
-3.5 | -0.034 | 0.00891 | -0.049 | -3.781
-3 | 0.027 | 0.00876 | -0.05 | 3.075
-2.5 | 0.088 | 0.00868 | -0.051 | 10.128
-2 | 0.149 | 0.00851 | -0.051 | 17.525
-1.5 | 0.211 | 0.0084 | -0.052 | 25.074
-1 | 0.272 | 0.00836 | -0.053 | 32.558
-0.5 | 0.334 | 0.00833 | -0.054 | 40.144
0 | 0.396 | 0.0083 | -0.055 | 47.692
0.5 | 0.457 | 0.00649 | -0.055 | 70.394
1 | 0.516 | 0.00658 | -0.056 | 78.454
1.5 | 0.577 | 0.00671 | -0.057 | 86.007
2 | 0.636 | 0.00642 | -0.058 | 99.095
2.5 | 0.695 | 0.00684 | -0.058 | 101.67
3 | 0.754 | 0.007 | -0.059 | 107.707
3.5 | 0.812 | 0.00717 | -0.06 | 113.3
4 | 0.871 | 0.00739 | -0.06 | 117.752
4.5 | 0.928 | 0.00763 | -0.061 | 121.694
5 | 0.986 | 0.00788 | -0.062 | 125.114
5.5 | 1.042 | 0.00825 | -0.063 | 126.225
6 | 1.096 | 0.00872 | -0.063 | 125.644
6.5 | 1.147 | 0.00962 | -0.064 | 119.168
7 | 1.196 | 0.01046 | -0.064 | 114.349
7.5 | 1.244 | 0.01117 | -0.065 | 111.338
8 | 1.275 | 0.01857 | -0.065 | 68.7
8.5 | 1.319 | 0.01957 | -0.065 | 67.378
9 | 1.36 | 0.02067 | -0.066 | 65.782
9.5 | 1.397 | 0.02186 | -0.067 | 63.914
10 | 1.428 | 0.02322 | -0.067 | 61.52
10.5 | 1.455 | 0.02457 | -0.068 | 59.229
11 | 1.477 | 0.02602 | -0.069 | 56.779
11.5 | 1.495 | 0.0276 | -0.069 | 54.156
12 | 1.503 | 0.02931 | -0.07 | 51.286
12.5 | 1.504 | 0.0312 | -0.07 | 48.194
13 | 1.498 | 0.03337 | -0.071 | 44.87
13.5 | 1.485 | 0.03541 | -0.072 | 41.94
14 | 1.466 | 0.03791 | -0.072 | 38.673
14.5 | 1.441 | 0.04087 | -0.072 | 35.251
15 | 1.41 | 0.04366 | -0.073 | 32.296
15.5 | 1.373 | 0.04725 | -0.073 | 29.07
16 | 1.332 | 0.05128 | -0.074 | 25.98
16.5 | 1.281 | 0.05854 | -0.073 | 21.886
17 | 1.195 | 0.08065 | -0.069 | 14.812
17.5 | 1.063 | 0.13797 | -0.049 | 7.703

## 44. Re 1M Mach 0.10 (2)
BIGFOIL.COM POLAR EXPORT
NACA65-615 a=0.2
NACA65-615 a=0.2 |  |  |  | Cl Max: | 1.3469 | at alpha= | 17 | deg
XFOIL ncrit=9 |  |  |  | L/D Max: | 143.067 | at alpha= | 6 | deg
Re: | 1000000 |  |  | Cd Min: | 0.22554 | at alpha= | -20 | deg
Mach: | 0.1 |  |  | Cl=0 at alpha= | -3.4945 | deg
|  |  |  | @ Cl=0.1, Cd= | 0.0093667
|  |  |  | @ Cl=0.4, Cd= | 0.0063322
|  |  |  | @ Cl=0.6, Cd= | 0.006398
alpha (deg) | Cl | Cd | Cm | Cl/Cd
-20 | -0.5291 | 0.22554 | 0.0158 | -2.3459
-19.5 | -0.511 | 0.21933 | 0.0117 | -2.3298
-19 | -0.4929 | 0.21286 | 0.0075 | -2.3156
-18.5 | -0.4794 | 0.20394 | 0.0025 | -2.3507
-18 | -0.4609 | 0.19764 | -0.0012 | -2.332
-17 | -0.4199 | 0.18555 | -0.0101 | -2.263
-16.5 | -0.4005 | 0.17875 | -0.0146 | -2.2406
-16 | -0.3911 | 0.17063 | -0.0185 | -2.2921
-15.5 | -0.3795 | 0.16324 | -0.0223 | -2.3248
-15 | -0.3655 | 0.15577 | -0.0254 | -2.3464
-14.5 | -0.3476 | 0.1502 | -0.0281 | -2.3142
-14 | -0.3327 | 0.14377 | -0.0315 | -2.3141
-13.5 | -0.3199 | 0.13677 | -0.035 | -2.339
-13 | -0.6202 | 0.06259 | -0.0744 | -9.9089
-12.5 | -0.8768 | 0.02864 | -0.0694 | -30.6145
-12 | -0.8611 | 0.02447 | -0.066 | -35.19
-11.5 | -0.8298 | 0.02172 | -0.0636 | -38.2044
-10.5 | -0.7499 | 0.01762 | -0.0603 | -42.5596
-10 | -0.7027 | 0.01637 | -0.0594 | -42.9261
-9.5 | -0.6522 | 0.01547 | -0.0588 | -42.159
-9 | -0.5986 | 0.01505 | -0.0586 | -39.7741
-8.5 | -0.5424 | 0.01506 | -0.0587 | -36.0159
-8 | -0.4859 | 0.0155 | -0.059 | -31.3484
-7.5 | -0.4305 | 0.01564 | -0.059 | -27.5256
-7 | -0.3783 | 0.01482 | -0.0589 | -25.5263
-6.5 | -0.3237 | 0.01451 | -0.059 | -22.3088
-6 | -0.2688 | 0.01419 | -0.059 | -18.9429
-5.5 | -0.2158 | 0.01303 | -0.059 | -16.5618
-5 | -0.1611 | 0.01257 | -0.059 | -12.8162
-4.5 | -0.1059 | 0.01199 | -0.0591 | -8.8324
-4 | -0.0513 | 0.01133 | -0.0591 | -4.5278
-3.5 | -0.0006 | 0.01025 | -0.0584 | -0.058537
-3 | 0.0535 | 0.00967 | -0.0584 | 5.5326
-2.5 | 0.1087 | 0.00931 | -0.0585 | 11.6756
-2 | 0.1651 | 0.00907 | -0.0589 | 18.2029
-1.5 | 0.221 | 0.00869 | -0.0591 | 25.4315
-1 | 0.2771 | 0.00848 | -0.0594 | 32.6769
-0.5 | 0.3216 | 0.00648 | -0.0587 | 49.6296
0 | 0.3777 | 0.00634 | -0.0589 | 59.5741
0.5 | 0.4346 | 0.00632 | -0.0593 | 68.7658
1 | 0.4909 | 0.0063 | -0.0595 | 77.9206
1.5 | 0.548 | 0.00638 | -0.06 | 85.8934
2 | 0.6059 | 0.0064 | -0.0606 | 94.6719
2.5 | 0.6628 | 0.00651 | -0.0612 | 101.8126
3.5 | 0.7759 | 0.00667 | -0.062 | 116.3268
4 | 0.832 | 0.00672 | -0.0624 | 123.8095
4.5 | 0.8866 | 0.00685 | -0.0625 | 129.4307
5 | 0.9397 | 0.00698 | -0.0623 | 134.6275
5.5 | 0.9915 | 0.0071 | -0.0617 | 139.6479
6 | 1.0401 | 0.00727 | -0.0605 | 143.0674
6.5 | 1.0923 | 0.00767 | -0.0605 | 142.412
7 | 1.1541 | 0.00858 | -0.0633 | 134.5105
7.5 | 1.1908 | 0.00947 | -0.0609 | 125.7445
8 | 1.2207 | 0.01045 | -0.0572 | 116.8134
8.5 | 1.2329 | 0.0117 | -0.0506 | 105.3761
9 | 1.2373 | 0.01366 | -0.0439 | 90.5783
9.5 | 1.2297 | 0.0167 | -0.0369 | 73.6347
10 | 1.2224 | 0.02024 | -0.031 | 60.3953
10.5 | 1.2209 | 0.02381 | -0.0265 | 51.2768
11 | 1.2313 | 0.02684 | -0.0235 | 45.8756
11.5 | 1.2465 | 0.02969 | -0.0212 | 41.9838
12 | 1.2625 | 0.03266 | -0.0193 | 38.6558
12.5 | 1.2774 | 0.03589 | -0.0176 | 35.5921
13 | 1.2936 | 0.03914 | -0.0164 | 33.0506
13.5 | 1.2988 | 0.04358 | -0.0149 | 29.8027
14 | 1.3131 | 0.04736 | -0.0141 | 27.7259
14.5 | 1.327 | 0.05132 | -0.0136 | 25.8574
15 | 1.3344 | 0.05612 | -0.0133 | 23.7776
15.5 | 1.3285 | 0.06266 | -0.0133 | 21.2017
16 | 1.3366 | 0.06782 | -0.0137 | 19.7081
16.5 | 1.3458 | 0.07303 | -0.0144 | 18.428
17 | 1.3469 | 0.07943 | -0.0156 | 16.9571
17.5 | 1.3461 | 0.08634 | -0.0172 | 15.5907
18 | 1.3367 | 0.09465 | -0.0195 | 14.1226
18.5 | 1.3403 | 0.10141 | -0.0218 | 13.2166
19 | 1.3363 | 0.10942 | -0.0247 | 12.2126
19.5 | 1.3372 | 0.11685 | -0.0278 | 11.4437
20 | 1.3368 | 0.12463 | -0.0314 | 10.7261

## 45. Re 1M Mach 0.25 (1)
BIGFOIL.COM POLAR EXPORT
NACA65-615 a=0.2
NACA65-615 a=0.2 |  |  |  | Cl Max: | 1.479 | at alpha= | 11.5 | deg
JavaFoil+Calcfoil stall+Eppler ext transition |  |  |  | L/D Max: | 123.76 | at alpha= | 5.5 | deg
Re: | 1000000 |  |  | Cd Min: | 0.00644 | at alpha= | 1.5 | deg
Mach: | 0.25 |  |  | Cl=0 at alpha= | -3.2222 | deg
|  |  |  | @ Cl=0.1, Cd= | 0.0087309
|  |  |  | @ Cl=0.4, Cd= | 0.0084111
|  |  |  | @ Cl=0.6, Cd= | 0.0065034
alpha (deg) | Cl | Cd | Cm | Cl/Cd
-15 | -0.15 | 0.1443 | -0.015 | -1.042
-14.5 | -0.216 | 0.13211 | -0.016 | -1.638
-14 | -0.267 | 0.12265 | -0.016 | -2.179
-13.5 | -0.311 | 0.11474 | -0.016 | -2.713
-13 | -0.35 | 0.10558 | -0.017 | -3.316
-12.5 | -0.384 | 0.09966 | -0.017 | -3.851
-12 | -0.412 | 0.09284 | -0.018 | -4.439
-11.5 | -0.435 | 0.08654 | -0.018 | -5.022
-11 | -0.451 | 0.08114 | -0.018 | -5.554
-10.5 | -0.46 | 0.07458 | -0.019 | -6.17
-10 | -0.463 | 0.07012 | -0.019 | -6.6
-9.5 | -0.459 | 0.06504 | -0.02 | -7.05
-9 | -0.447 | 0.06131 | -0.02 | -7.298
-8.5 | -0.43 | 0.05696 | -0.021 | -7.55
-8 | -0.407 | 0.0524 | -0.022 | -7.763
-7.5 | -0.378 | 0.04891 | -0.022 | -7.731
-7 | -0.345 | 0.0458 | -0.023 | -7.523
-6.5 | -0.307 | 0.04282 | -0.024 | -7.169
-6 | -0.267 | 0.03923 | -0.027 | -6.805
-5.5 | -0.221 | 0.03837 | -0.023 | -5.757
-5 | -0.175 | 0.03637 | -0.024 | -4.804
-4.5 | -0.157 | 0.00932 | -0.049 | -16.852
-4 | -0.096 | 0.00919 | -0.05 | -10.466
-3.5 | -0.035 | 0.00904 | -0.051 | -3.823
-3 | 0.028 | 0.00893 | -0.051 | 3.095
-2.5 | 0.09 | 0.00875 | -0.052 | 10.322
-2 | 0.153 | 0.00863 | -0.053 | 17.749
-1.5 | 0.216 | 0.0085 | -0.054 | 25.44
-1 | 0.28 | 0.00845 | -0.054 | 33.067
-0.5 | 0.343 | 0.00842 | -0.055 | 40.811
0 | 0.407 | 0.00841 | -0.056 | 48.375
0.5 | 0.47 | 0.0066 | -0.057 | 71.153
1 | 0.53 | 0.00673 | -0.058 | 78.793
1.5 | 0.591 | 0.00644 | -0.058 | 91.887
2 | 0.652 | 0.00687 | -0.059 | 94.9
2.5 | 0.712 | 0.00701 | -0.06 | 101.57
3 | 0.773 | 0.00719 | -0.06 | 107.465
3.5 | 0.833 | 0.00738 | -0.061 | 112.748
4 | 0.892 | 0.00763 | -0.062 | 116.876
4.5 | 0.951 | 0.00789 | -0.063 | 120.601
5 | 1.01 | 0.00821 | -0.063 | 122.897
5.5 | 1.067 | 0.00862 | -0.064 | 123.76
6 | 1.121 | 0.00927 | -0.065 | 120.997
6.5 | 1.173 | 0.01029 | -0.065 | 113.925
7 | 1.223 | 0.0111 | -0.066 | 110.217
7.5 | 1.27 | 0.01192 | -0.067 | 106.593
8 | 1.301 | 0.01969 | -0.066 | 66.094
8.5 | 1.343 | 0.02085 | -0.067 | 64.434
9 | 1.382 | 0.02211 | -0.068 | 62.495
9.5 | 1.416 | 0.02343 | -0.068 | 60.445
10 | 1.442 | 0.02505 | -0.069 | 57.56
10.5 | 1.461 | 0.02663 | -0.07 | 54.885
11 | 1.474 | 0.02819 | -0.07 | 52.299
11.5 | 1.479 | 0.03015 | -0.071 | 49.068
12 | 1.472 | 0.03229 | -0.071 | 45.571
12.5 | 1.451 | 0.03444 | -0.072 | 42.139
13 | 1.42 | 0.03689 | -0.073 | 38.501
13.5 | 1.377 | 0.04046 | -0.073 | 34.021
14 | 1.323 | 0.04377 | -0.073 | 30.224
14.5 | 1.255 | 0.04883 | -0.073 | 25.699
15 | 1.044 | 0.11169 | -0.048 | 9.352
15.5 | 0.966 | 0.12737 | -0.038 | 7.587
16 | 0.893 | 0.138 | -0.036 | 6.47
16.5 | 0.814 | 0.14744 | -0.035 | 5.522

## 46. Re 1M Mach 0.25 (2)
BIGFOIL.COM POLAR EXPORT
NACA65-615 a=0.2
NACA65-615 a=0.2 |  |  |  | Cl Max: | 1.2985 | at alpha= | 16.5 | deg
XFOIL ncrit=9 |  |  |  | L/D Max: | 142.024 | at alpha= | 6 | deg
Re: | 1000000 |  |  | Cd Min: | 0.15335 | at alpha= | -14.5 | deg
Mach: | 0.25 |  |  | Cl=0 at alpha= | -3.5325 | deg
|  |  |  | @ Cl=0.1, Cd= | 0.0096038
|  |  |  | @ Cl=0.4, Cd= | 0.0064822
|  |  |  | @ Cl=0.6, Cd= | 0.0065378
alpha (deg) | Cl | Cd | Cm | Cl/Cd
-14.5 | -0.3411 | 0.15335 | -0.0278 | -2.2243
-14 | -0.3253 | 0.14671 | -0.0313 | -2.2173
-13.5 | -0.3108 | 0.13957 | -0.035 | -2.2268
-13 | -0.2974 | 0.13234 | -0.0387 | -2.2472
-12.5 | -0.2959 | 0.12203 | -0.0443 | -2.4248
-12 | -0.2928 | 0.11197 | -0.0478 | -2.615
-11.5 | -0.288 | 0.10365 | -0.0518 | -2.7786
-11 | -0.2893 | 0.09427 | -0.0564 | -3.0688
-10.5 | -0.3092 | 0.08185 | -0.0626 | -3.7776
-9.5 | -0.6433 | 0.02313 | -0.0686 | -27.8124
-9 | -0.6144 | 0.01762 | -0.0656 | -34.8695
-8.5 | -0.5609 | 0.01656 | -0.0645 | -33.8708
-8 | -0.5038 | 0.01607 | -0.064 | -31.3503
-7.5 | -0.4457 | 0.01603 | -0.0636 | -27.8041
-7 | -0.3878 | 0.01597 | -0.0632 | -24.283
-6.5 | -0.3327 | 0.01543 | -0.0628 | -21.5619
-6 | -0.2758 | 0.01491 | -0.0626 | -18.4977
-5.5 | -0.2205 | 0.01379 | -0.0623 | -15.9898
-5 | -0.1636 | 0.01329 | -0.0622 | -12.31
-4.5 | -0.1067 | 0.01249 | -0.0621 | -8.5428
-4 | -0.0504 | 0.01176 | -0.0618 | -4.2857
-3.5 | 0.0035 | 0.01066 | -0.0613 | 0.32833
-3 | 0.0578 | 0.00991 | -0.0608 | 5.8325
-2.5 | 0.1143 | 0.0095 | -0.0608 | 12.0316
-2 | 0.1723 | 0.00918 | -0.061 | 18.7691
-1.5 | 0.2296 | 0.00884 | -0.0611 | 25.9729
-1 | 0.2879 | 0.00861 | -0.0615 | 33.4379
-0.5 | 0.334 | 0.00668 | -0.0607 | 50
0 | 0.3907 | 0.00649 | -0.0608 | 60.2003
0.5 | 0.45 | 0.00644 | -0.0612 | 69.8758
1 | 0.5076 | 0.00646 | -0.0613 | 78.5759
2 | 0.6264 | 0.00656 | -0.0624 | 95.4878
2.5 | 0.6855 | 0.00663 | -0.063 | 103.3937
3 | 0.7439 | 0.00672 | -0.0633 | 110.6994
3.5 | 0.8023 | 0.0068 | -0.0637 | 117.9853
4 | 0.8593 | 0.00694 | -0.0638 | 123.8184
4.5 | 0.9163 | 0.00703 | -0.0639 | 130.3414
5 | 0.9715 | 0.00718 | -0.0636 | 135.3064
5.5 | 1.0246 | 0.00735 | -0.0628 | 139.4014
6 | 1.0737 | 0.00756 | -0.0611 | 142.0238
6.5 | 1.1257 | 0.00806 | -0.0605 | 139.665
7 | 1.1845 | 0.00913 | -0.0624 | 129.7371
7.5 | 1.2123 | 0.01011 | -0.0577 | 119.911
8 | 1.2264 | 0.01129 | -0.0509 | 108.6271
8.5 | 1.2372 | 0.01305 | -0.0447 | 94.8046
9 | 1.2366 | 0.01577 | -0.0381 | 78.4147
9.5 | 1.2224 | 0.0197 | -0.0313 | 62.0508
10 | 1.2111 | 0.02396 | -0.0257 | 50.5467
10.5 | 1.2101 | 0.0279 | -0.0218 | 43.3728
11 | 1.2222 | 0.03123 | -0.0192 | 39.1354
11.5 | 1.2375 | 0.03455 | -0.0171 | 35.8177
12 | 1.2471 | 0.03851 | -0.0151 | 32.3838
12.5 | 1.2639 | 0.04207 | -0.0138 | 30.0428
13 | 1.2749 | 0.0463 | -0.0126 | 27.5356
13.5 | 1.2786 | 0.05148 | -0.0116 | 24.8368
14 | 1.2875 | 0.05637 | -0.011 | 22.8402
14.5 | 1.2967 | 0.06146 | -0.011 | 21.0983
15 | 1.2957 | 0.06789 | -0.0112 | 19.0853
15.5 | 1.2913 | 0.07503 | -0.012 | 17.2104
16 | 1.2939 | 0.08159 | -0.0131 | 15.8586
16.5 | 1.2985 | 0.08814 | -0.0146 | 14.7322
17 | 1.2956 | 0.09587 | -0.0167 | 13.5141
17.5 | 1.2856 | 0.10478 | -0.0196 | 12.2695
18 | 1.2872 | 0.11237 | -0.0224 | 11.455
18.5 | 1.286 | 0.12057 | -0.0258 | 10.666
19 | 1.2815 | 0.12935 | -0.0297 | 9.9072
19.5 | 1.2786 | 0.13815 | -0.0343 | 9.2552
20 | 1.2729 | 0.14754 | -0.0395 | 8.6275

## 47. Re 1M Mach 0.50 (1)
BIGFOIL.COM POLAR EXPORT
NACA65-615 a=0.2
NACA65-615 a=0.2 |  |  |  | Cl Max: | 1.403 | at alpha= | 8.5 | deg
JavaFoil+Calcfoil stall+Eppler ext transition |  |  |  | L/D Max: | 111.912 | at alpha= | 5 | deg
Re: | 1000000 |  |  | Cd Min: | 0.00706 | at alpha= | 0.5 | deg
Mach: | 0.5 |  |  | Cl=0 at alpha= | -3.2246 | deg
|  |  |  | @ Cl=0.1, Cd= | 0.00925
|  |  |  | @ Cl=0.4, Cd= | 0.0088776
|  |  |  | @ Cl=0.6, Cd= | 0.0072839
alpha (deg) | Cl | Cd | Cm | Cl/Cd
-20 | -0.941 | 0.19707 | -0.018 | -4.776
-19.5 | -0.913 | 0.19131 | -0.018 | -4.772
-19 | -0.885 | 0.18158 | -0.018 | -4.876
-18.5 | -0.858 | 0.1802 | -0.019 | -4.759
-18 | -0.83 | 0.17469 | -0.019 | -4.752
-17.5 | -0.802 | 0.1694 | -0.019 | -4.737
-17 | -0.775 | 0.15883 | -0.02 | -4.882
-16.5 | -0.745 | 0.15681 | -0.019 | -4.754
-16 | -0.717 | 0.1518 | -0.019 | -4.725
-15.5 | -0.689 | 0.15001 | -0.019 | -4.596
-15 | -0.662 | 0.14253 | -0.019 | -4.642
-14.5 | -0.634 | 0.1382 | -0.02 | -4.586
-14 | -0.606 | 0.12957 | -0.02 | -4.677
-13.5 | -0.578 | 0.12894 | -0.021 | -4.484
-13 | -0.549 | 0.12351 | -0.019 | -4.443
-12.5 | -0.521 | 0.12047 | -0.02 | -4.323
-12 | -0.493 | 0.117 | -0.02 | -4.212
-11.5 | -0.465 | 0.11538 | -0.02 | -4.029
-11 | -0.437 | 0.10767 | -0.021 | -4.057
-10.5 | -0.409 | 0.10579 | -0.021 | -3.864
-10 | -0.381 | 0.10303 | -0.021 | -3.696
-9.5 | -0.352 | 0.09575 | -0.02 | -3.677
-9 | -0.324 | 0.0898 | -0.02 | -3.609
-8.5 | -0.296 | 0.09056 | -0.021 | -3.268
-8 | -0.268 | 0.08474 | -0.021 | -3.162
-7.5 | -0.24 | 0.07784 | -0.021 | -3.082
-7 | -0.212 | 0.06218 | -0.022 | -3.409
-6.5 | -0.184 | 0.05179 | -0.023 | -3.552
-6 | -0.253 | 0.04696 | -0.024 | -5.397
-5.5 | -0.229 | 0.04204 | -0.026 | -5.458
-5 | -0.187 | 0.0389 | -0.024 | -4.819
-4.5 | -0.138 | 0.03646 | -0.025 | -3.782
-4 | -0.085 | 0.03428 | -0.027 | -2.486
-3.5 | -0.038 | 0.00958 | -0.056 | -3.991
-3 | 0.031 | 0.00945 | -0.057 | 3.244
-2.5 | 0.1 | 0.00925 | -0.058 | 10.856
-2 | 0.171 | 0.00913 | -0.059 | 18.705
-1.5 | 0.241 | 0.00906 | -0.06 | 26.636
-1 | 0.312 | 0.00897 | -0.061 | 34.783
-0.5 | 0.384 | 0.00888 | -0.061 | 43.263
0 | 0.451 | 0.00887 | -0.062 | 50.838
0.5 | 0.52 | 0.00706 | -0.063 | 73.659
1 | 0.586 | 0.00724 | -0.064 | 80.899
1.5 | 0.653 | 0.00745 | -0.065 | 87.629
2 | 0.72 | 0.00762 | -0.065 | 94.51
2.5 | 0.787 | 0.00786 | -0.066 | 100.112
3 | 0.853 | 0.00817 | -0.067 | 104.443
3.5 | 0.919 | 0.0085 | -0.068 | 108.115
4 | 0.984 | 0.00886 | -0.068 | 111.146
4.5 | 1.049 | 0.00937 | -0.069 | 111.904
5 | 1.113 | 0.00994 | -0.07 | 111.912
5.5 | 1.174 | 0.0111 | -0.071 | 105.764
6 | 1.23 | 0.01232 | -0.071 | 99.846
6.5 | 1.283 | 0.01346 | -0.072 | 95.313
7 | 1.33 | 0.01475 | -0.073 | 90.136
7.5 | 1.357 | 0.02422 | -0.072 | 56.018
8 | 1.388 | 0.02608 | -0.073 | 53.207
8.5 | 1.403 | 0.02841 | -0.074 | 49.406
9 | 1.397 | 0.03099 | -0.074 | 45.067
9.5 | 1.342 | 0.03389 | -0.075 | 39.6
10 | 0.723 | 0.07775 | -0.028 | 9.296
10.5 | 0.749 | 0.0953 | -0.029 | 7.862
11 | 0.777 | 0.09877 | -0.034 | 7.865
11.5 | 0.803 | 0.10439 | -0.033 | 7.691
12 | 0.829 | 0.10986 | -0.034 | 7.547
12.5 | 0.857 | 0.1219 | -0.038 | 7.026
13 | 0.883 | 0.12549 | -0.038 | 7.033
13.5 | 0.909 | 0.12978 | -0.039 | 7.002

## 48. Re 1M Mach 0.50 (2)
BIGFOIL.COM POLAR EXPORT
NACA65-615 a=0.2
NACA65-615 a=0.2 |  |  |  | Cl Max: | 1.2585 | at alpha= | 8.5 | deg
XFOIL ncrit=9 |  |  |  | L/D Max: | 129.941 | at alpha= | 5 | deg
Re: | 1000000 |  |  | Cd Min: | 0.2482 | at alpha= | -20 | deg
Mach: | 0.5 |  |  | Cl=0 at alpha= | -3.6705 | deg
|  |  |  | @ Cl=0.1, Cd= | 0.011061
|  |  |  | @ Cl=0.4, Cd= | 0.0089662
|  |  |  | @ Cl=0.6, Cd= | 0.0071233
alpha (deg) | Cl | Cd | Cm | Cl/Cd
-20 | -0.5667 | 0.2482 | 0.0217 | -2.2832
-19.5 | -0.5426 | 0.24014 | 0.0163 | -2.2595
-19 | -0.519 | 0.23183 | 0.0106 | -2.2387
-18.5 | -0.4946 | 0.224 | 0.0053 | -2.208
-18 | -0.4752 | 0.21713 | 0.0019 | -2.1886
-17 | -0.4316 | 0.20299 | -0.0063 | -2.1262
-16.5 | -0.4102 | 0.19493 | -0.011 | -2.1043
-16 | -0.3918 | 0.18674 | -0.0164 | -2.0981
-15.5 | -0.3679 | 0.17926 | -0.02 | -2.0523
-15 | -0.3457 | 0.17221 | -0.0241 | -2.0074
-14.5 | -0.3242 | 0.16508 | -0.0282 | -1.9639
-14 | -0.3036 | 0.15739 | -0.0326 | -1.929
-13.5 | -0.2863 | 0.14899 | -0.0375 | -1.9216
-13 | -0.268 | 0.14129 | -0.0419 | -1.8968
-12.5 | -0.2532 | 0.13295 | -0.0465 | -1.9045
-12 | -0.2378 | 0.12485 | -0.0507 | -1.9047
-11.5 | -0.2187 | 0.11796 | -0.0538 | -1.854
-11 | -0.2046 | 0.11041 | -0.0576 | -1.8531
-10 | -0.1848 | 0.09422 | -0.0661 | -1.9614
-9.5 | -0.1802 | 0.08574 | -0.0706 | -2.1017
-9 | -0.178 | 0.07738 | -0.0752 | -2.3003
-8.5 | -0.1811 | 0.06854 | -0.0806 | -2.6423
-8 | -0.1933 | 0.0586 | -0.0888 | -3.2986
-7.5 | -0.2236 | 0.04991 | -0.0933 | -4.4801
-7 | -0.2516 | 0.04314 | -0.0906 | -5.8322
-6.5 | -0.2634 | 0.03494 | -0.0875 | -7.5386
-6 | -0.2428 | 0.02893 | -0.0843 | -8.3927
-5.5 | -0.2183 | 0.02114 | -0.0802 | -10.3264
-5 | -0.1642 | 0.01834 | -0.0779 | -8.9531
-4.5 | -0.1061 | 0.01647 | -0.0764 | -6.442
-3.5 | 0.0218 | 0.01281 | -0.0742 | 1.7018
-3 | 0.0826 | 0.01129 | -0.0729 | 7.3162
-2.5 | 0.1434 | 0.01049 | -0.0717 | 13.6702
-2 | 0.2066 | 0.00993 | -0.0711 | 20.8056
-1.5 | 0.2713 | 0.00959 | -0.0708 | 28.2899
-1 | 0.3357 | 0.00923 | -0.0706 | 36.3705
-0.5 | 0.4015 | 0.00896 | -0.0707 | 44.8103
0 | 0.4503 | 0.00712 | -0.0691 | 63.2444
0.5 | 0.5167 | 0.00704 | -0.0692 | 73.3949
1 | 0.5821 | 0.00711 | -0.0691 | 81.8706
1.5 | 0.6493 | 0.00716 | -0.0694 | 90.6844
2 | 0.7162 | 0.00729 | -0.0697 | 98.2442
2.5 | 0.7832 | 0.00737 | -0.07 | 106.2687
3 | 0.849 | 0.00752 | -0.0699 | 112.8989
3.5 | 0.9134 | 0.0077 | -0.0695 | 118.6234
4 | 0.977 | 0.00787 | -0.0688 | 124.1423
4.5 | 1.038 | 0.00811 | -0.0674 | 127.9901
5 | 1.0941 | 0.00842 | -0.065 | 129.9406
5.5 | 1.1408 | 0.00881 | -0.0608 | 129.4892
6 | 1.1779 | 0.00932 | -0.0549 | 126.3841
7 | 1.2346 | 0.01284 | -0.0455 | 96.1526
7.5 | 1.2438 | 0.01556 | -0.039 | 79.9357
8 | 1.2536 | 0.01861 | -0.0333 | 67.3616
8.5 | 1.2585 | 0.02217 | -0.0279 | 56.7659
9 | 1.2437 | 0.02712 | -0.022 | 45.8591
9.5 | 1.2104 | 0.03374 | -0.0165 | 35.8743
10 | 1.1856 | 0.04051 | -0.0126 | 29.2668
10.5 | 1.1829 | 0.04625 | -0.0102 | 25.5762
11 | 1.191 | 0.05157 | -0.0086 | 23.0948
11.5 | 1.1951 | 0.05754 | -0.0074 | 20.7699
12 | 1.1977 | 0.06399 | -0.0068 | 18.717
12.5 | 1.1931 | 0.07153 | -0.007 | 16.6797
13 | 1.1917 | 0.07912 | -0.0077 | 15.0619
13.5 | 1.1903 | 0.08704 | -0.009 | 13.6753

## 49. Re 2M Mach 0.00 (1)
BIGFOIL.COM POLAR EXPORT
NACA65-615 a=0.2
NACA65-615 a=0.2 |  |  |  | Cl Max: | 1.517 | at alpha= | 12.5 | deg
JavaFoil+Calcfoil stall+Eppler ext transition |  |  |  | L/D Max: | 137.07 | at alpha= | 3.5 | deg
Re: | 2000000 |  |  | Cd Min: | 0.00566 | at alpha= | 0.5 | deg
Mach: | 0 |  |  | Cl=0 at alpha= | -3.2213 | deg
|  |  |  | @ Cl=0.1, Cd= | 0.0076144
|  |  |  | @ Cl=0.4, Cd= | 0.0071207
|  |  |  | @ Cl=0.6, Cd= | 0.0059254
alpha (deg) | Cl | Cd | Cm | Cl/Cd
-17.5 | -0.463 | 0.15095 | -0.015 | -3.065
-17 | -0.477 | 0.142 | -0.015 | -3.36
-16.5 | -0.491 | 0.13171 | -0.015 | -3.73
-16 | -0.505 | 0.12584 | -0.016 | -4.011
-15.5 | -0.517 | 0.11852 | -0.016 | -4.365
-15 | -0.529 | 0.11297 | -0.016 | -4.681
-14.5 | -0.539 | 0.10755 | -0.017 | -5.01
-14 | -0.547 | 0.1003 | -0.017 | -5.455
-13.5 | -0.553 | 0.09723 | -0.017 | -5.69
-13 | -0.557 | 0.08998 | -0.017 | -6.194
-12.5 | -0.558 | 0.085 | -0.018 | -6.57
-12 | -0.557 | 0.08011 | -0.018 | -6.949
-11.5 | -0.552 | 0.07576 | -0.019 | -7.283
-11 | -0.543 | 0.07068 | -0.019 | -7.688
-10.5 | -0.531 | 0.0666 | -0.02 | -7.978
-10 | -0.515 | 0.06313 | -0.02 | -8.163
-9.5 | -0.496 | 0.05901 | -0.021 | -8.398
-9 | -0.472 | 0.05539 | -0.021 | -8.522
-8.5 | -0.445 | 0.052 | -0.022 | -8.556
-8 | -0.415 | 0.04841 | -0.023 | -8.568
-7.5 | -0.382 | 0.04443 | -0.025 | -8.594
-7 | -0.424 | 0.00957 | -0.044 | -44.259
-6.5 | -0.374 | 0.0093 | -0.045 | -40.241
-6 | -0.322 | 0.00875 | -0.045 | -36.82
-5.5 | -0.268 | 0.00857 | -0.046 | -31.244
-5 | -0.211 | 0.00839 | -0.047 | -25.173
-4.5 | -0.153 | 0.00824 | -0.047 | -18.543
-4 | -0.093 | 0.00807 | -0.048 | -11.573
-3.5 | -0.034 | 0.00791 | -0.049 | -4.243
-3 | 0.027 | 0.00772 | -0.05 | 3.472
-2.5 | 0.087 | 0.00764 | -0.05 | 11.458
-2 | 0.148 | 0.00752 | -0.051 | 19.73
-1.5 | 0.21 | 0.00742 | -0.052 | 28.228
-1 | 0.271 | 0.00739 | -0.053 | 36.656
-0.5 | 0.333 | 0.00734 | -0.054 | 45.277
0 | 0.394 | 0.00728 | -0.054 | 54.109
0.5 | 0.455 | 0.00566 | -0.055 | 80.31
1 | 0.514 | 0.00578 | -0.056 | 88.836
1.5 | 0.574 | 0.00587 | -0.057 | 97.82
2 | 0.635 | 0.006 | -0.057 | 105.709
2.5 | 0.695 | 0.00615 | -0.058 | 112.991
3 | 0.754 | 0.00609 | -0.059 | 123.677
3.5 | 0.812 | 0.00593 | -0.06 | 137.07
4 | 0.87 | 0.00656 | -0.06 | 132.592
4.5 | 0.928 | 0.00681 | -0.061 | 136.254
5 | 0.984 | 0.00734 | -0.062 | 134.06
5.5 | 1.039 | 0.008 | -0.062 | 129.943
6 | 1.093 | 0.00851 | -0.063 | 128.463
6.5 | 1.145 | 0.00906 | -0.064 | 126.344
7 | 1.194 | 0.00968 | -0.064 | 123.41
7.5 | 1.242 | 0.01035 | -0.065 | 120.041
8 | 1.276 | 0.01622 | -0.065 | 78.702
8.5 | 1.32 | 0.01701 | -0.066 | 77.62
9 | 1.362 | 0.01792 | -0.066 | 75.975
9.5 | 1.4 | 0.01893 | -0.067 | 73.937
10 | 1.432 | 0.02001 | -0.068 | 71.549
10.5 | 1.46 | 0.02121 | -0.068 | 68.834
11 | 1.484 | 0.02241 | -0.069 | 66.202
11.5 | 1.503 | 0.02375 | -0.069 | 63.286
12 | 1.514 | 0.02518 | -0.07 | 60.123
12.5 | 1.517 | 0.02675 | -0.071 | 56.711
13 | 1.514 | 0.02853 | -0.071 | 53.074
13.5 | 1.506 | 0.03007 | -0.072 | 50.079
14 | 1.491 | 0.0323 | -0.072 | 46.149
14.5 | 1.47 | 0.03461 | -0.073 | 42.473
15 | 1.445 | 0.03702 | -0.073 | 39.027
15.5 | 1.415 | 0.03958 | -0.074 | 35.747
16 | 1.38 | 0.04268 | -0.074 | 32.337
16.5 | 1.342 | 0.04609 | -0.075 | 29.114
17 | 1.3 | 0.0503 | -0.075 | 25.839
17.5 | 1.255 | 0.05462 | -0.075 | 22.983

## 50. Re 2M Mach 0.00 (2)
BIGFOIL.COM POLAR EXPORT
NACA65-615 a=0.2
NACA65-615 a=0.2 |  |  |  | Cl Max: | 1.4939 | at alpha= | 19 | deg
XFOIL ncrit=9 |  |  |  | L/D Max: | 169.109 | at alpha= | 5.5 | deg
Re: | 2000000 |  |  | Cd Min: | 0.0989 | at alpha= | 20 | deg
Mach: | 0 |  |  | Cl=0 at alpha= | -3.4238 | deg
|  |  |  | @ Cl=0.1, Cd= | 0.007637
|  |  |  | @ Cl=0.4, Cd= | 0.0052127
|  |  |  | @ Cl=0.6, Cd= | 0.0051045
alpha (deg) | Cl | Cd | Cm | Cl/Cd
-15 | -1.0423 | 0.03245 | -0.0766 | -32.1202
-14.5 | -1.0524 | 0.02869 | -0.0708 | -36.6818
-14 | -1.0444 | 0.02575 | -0.066 | -40.5592
-13 | -0.9888 | 0.02099 | -0.0608 | -47.1081
-12.5 | -0.951 | 0.01918 | -0.0591 | -49.5829
-11.5 | -0.8641 | 0.01639 | -0.0568 | -52.7212
-11 | -0.8172 | 0.01526 | -0.0559 | -53.5518
-10.5 | -0.7685 | 0.01425 | -0.0553 | -53.9298
-10 | -0.7193 | 0.01325 | -0.0547 | -54.2868
-9.5 | -0.6699 | 0.01221 | -0.0541 | -54.8649
-9 | -0.6191 | 0.01139 | -0.0536 | -54.3547
-8.5 | -0.5655 | 0.01094 | -0.0536 | -51.691
-8 | -0.5086 | 0.01091 | -0.0541 | -46.6178
-7.5 | -0.4535 | 0.01061 | -0.0543 | -42.7427
-7 | -0.3974 | 0.01047 | -0.0546 | -37.9561
-6.5 | -0.3412 | 0.01027 | -0.055 | -33.223
-5.5 | -0.2321 | 0.0094 | -0.0552 | -24.6915
-5 | -0.1759 | 0.00916 | -0.0556 | -19.2031
-4.5 | -0.1198 | 0.0089 | -0.0559 | -13.4607
-4 | -0.063 | 0.00869 | -0.0564 | -7.2497
-3.5 | -0.0085 | 0.00822 | -0.0565 | -1.0341
-3 | 0.0473 | 0.00785 | -0.0568 | 6.0255
-2.5 | 0.1042 | 0.00762 | -0.0573 | 13.6745
-1.5 | 0.2185 | 0.00726 | -0.0584 | 30.0964
-1 | 0.2758 | 0.00711 | -0.059 | 38.7904
-0.5 | 0.3319 | 0.00677 | -0.0595 | 49.0251
0 | 0.3806 | 0.00524 | -0.0594 | 72.6336
0.5 | 0.4375 | 0.00516 | -0.0599 | 84.7868
1 | 0.4954 | 0.00508 | -0.0607 | 97.5197
1.5 | 0.5525 | 0.00508 | -0.0612 | 108.7598
2 | 0.6107 | 0.00511 | -0.0621 | 119.5108
2.5 | 0.6685 | 0.00518 | -0.0629 | 129.0541
3 | 0.7263 | 0.00524 | -0.0637 | 138.6069
3.5 | 0.7834 | 0.00535 | -0.0644 | 146.4299
4.5 | 0.8969 | 0.00555 | -0.0657 | 161.6036
5 | 0.9524 | 0.00571 | -0.0662 | 166.7951
5.5 | 1.0062 | 0.00595 | -0.0663 | 169.1092
6 | 1.0535 | 0.00654 | -0.0655 | 161.0856
6.5 | 1.0949 | 0.00733 | -0.0636 | 149.3724
7 | 1.135 | 0.00801 | -0.0613 | 141.6979
7.5 | 1.175 | 0.00879 | -0.0593 | 133.6746
8 | 1.2146 | 0.00999 | -0.0581 | 121.5816
8.5 | 1.2151 | 0.01157 | -0.0495 | 105.0216
9 | 1.2149 | 0.01371 | -0.0422 | 88.6142
9.5 | 1.2216 | 0.01601 | -0.0369 | 76.3023
10 | 1.234 | 0.0183 | -0.0328 | 67.4317
10.5 | 1.2556 | 0.02023 | -0.0301 | 62.0662
11 | 1.2788 | 0.02217 | -0.0278 | 57.6816
11.5 | 1.3 | 0.02432 | -0.0256 | 53.4539
12 | 1.3233 | 0.02642 | -0.0237 | 50.0871
12.5 | 1.3441 | 0.02881 | -0.022 | 46.6539
13 | 1.3614 | 0.03159 | -0.0202 | 43.0959
13.5 | 1.3826 | 0.03417 | -0.0189 | 40.4624
14 | 1.4004 | 0.03713 | -0.0177 | 37.7161
14.5 | 1.4141 | 0.0406 | -0.0165 | 34.83
15 | 1.4268 | 0.04431 | -0.0156 | 32.2004
15.5 | 1.4446 | 0.04768 | -0.0152 | 30.2978
16 | 1.4579 | 0.0516 | -0.0148 | 28.2539
16.5 | 1.4668 | 0.05613 | -0.0147 | 26.1322
17 | 1.4662 | 0.06194 | -0.0147 | 23.6713
17.5 | 1.4789 | 0.06634 | -0.0152 | 22.2927
18 | 1.4851 | 0.07169 | -0.0159 | 20.7156
18.5 | 1.4907 | 0.07725 | -0.017 | 19.2971
19 | 1.4939 | 0.08331 | -0.0185 | 17.9318
19.5 | 1.491 | 0.09043 | -0.0205 | 16.4879
20 | 1.4804 | 0.0989 | -0.0232 | 14.9687

## 51. Re 2M Mach 0.10 (1)
BIGFOIL.COM POLAR EXPORT
NACA65-615 a=0.2
NACA65-615 a=0.2 |  |  |  | Cl Max: | 1.511 | at alpha= | 12 | deg
JavaFoil+Calcfoil stall+Eppler ext transition |  |  |  | L/D Max: | 143.837 | at alpha= | 3.5 | deg
Re: | 2000000 |  |  | Cd Min: | 0.00567 | at alpha= | 3.5 | deg
Mach: | 0.1 |  |  | Cl=0 at alpha= | -3.2213 | deg
|  |  |  | @ Cl=0.1, Cd= | 0.0076623
|  |  |  | @ Cl=0.4, Cd= | 0.0071938
|  |  |  | @ Cl=0.6, Cd= | 0.0059315
alpha (deg) | Cl | Cd | Cm | Cl/Cd
-17 | -0.432 | 0.14367 | -0.015 | -3.01
-16.5 | -0.449 | 0.1348 | -0.015 | -3.333
-16 | -0.466 | 0.12847 | -0.016 | -3.623
-15.5 | -0.481 | 0.12288 | -0.016 | -3.914
-15 | -0.496 | 0.1143 | -0.016 | -4.336
-14.5 | -0.509 | 0.10846 | -0.017 | -4.691
-14 | -0.52 | 0.10279 | -0.017 | -5.062
-13.5 | -0.53 | 0.09761 | -0.017 | -5.425
-13 | -0.537 | 0.09178 | -0.018 | -5.849
-12.5 | -0.541 | 0.08655 | -0.018 | -6.25
-12 | -0.542 | 0.0814 | -0.018 | -6.66
-11.5 | -0.54 | 0.07635 | -0.019 | -7.071
-11 | -0.534 | 0.07168 | -0.019 | -7.448
-10.5 | -0.524 | 0.0669 | -0.019 | -7.831
-10 | -0.51 | 0.06375 | -0.02 | -7.998
-9.5 | -0.492 | 0.0594 | -0.021 | -8.281
-9 | -0.47 | 0.05606 | -0.021 | -8.38
-8.5 | -0.444 | 0.05224 | -0.022 | -8.493
-8 | -0.414 | 0.04883 | -0.023 | -8.479
-7.5 | -0.381 | 0.04514 | -0.024 | -8.449
-7 | -0.348 | 0.03952 | -0.028 | -8.811
-6.5 | -0.375 | 0.00931 | -0.045 | -40.317
-6 | -0.323 | 0.00885 | -0.045 | -36.532
-5.5 | -0.269 | 0.0086 | -0.046 | -31.248
-5 | -0.212 | 0.00842 | -0.047 | -25.182
-4.5 | -0.153 | 0.00824 | -0.048 | -18.607
-4 | -0.094 | 0.00808 | -0.048 | -11.615
-3.5 | -0.034 | 0.00791 | -0.049 | -4.261
-3 | 0.027 | 0.00777 | -0.05 | 3.465
-2.5 | 0.088 | 0.00768 | -0.051 | 11.448
-2 | 0.149 | 0.00759 | -0.051 | 19.661
-1.5 | 0.211 | 0.0075 | -0.052 | 28.091
-1 | 0.272 | 0.00737 | -0.053 | 36.925
-0.5 | 0.334 | 0.00733 | -0.054 | 45.615
0 | 0.396 | 0.0073 | -0.055 | 54.201
0.5 | 0.457 | 0.00568 | -0.055 | 80.461
1 | 0.516 | 0.00577 | -0.056 | 89.427
1.5 | 0.577 | 0.00589 | -0.057 | 97.973
2 | 0.638 | 0.006 | -0.058 | 106.349
2.5 | 0.698 | 0.00617 | -0.059 | 113.253
3 | 0.757 | 0.00585 | -0.059 | 129.492
3.5 | 0.816 | 0.00567 | -0.06 | 143.837
4 | 0.874 | 0.00662 | -0.061 | 132.093
4.5 | 0.932 | 0.00685 | -0.061 | 136.159
5 | 0.988 | 0.0074 | -0.062 | 133.526
5.5 | 1.044 | 0.00805 | -0.063 | 129.638
6 | 1.097 | 0.00857 | -0.063 | 128.073
6.5 | 1.149 | 0.00915 | -0.064 | 125.677
7 | 1.199 | 0.00978 | -0.065 | 122.675
7.5 | 1.247 | 0.01047 | -0.065 | 119.176
8 | 1.281 | 0.01639 | -0.065 | 78.193
8.5 | 1.325 | 0.0172 | -0.066 | 77.045
9 | 1.366 | 0.01813 | -0.066 | 75.346
9.5 | 1.404 | 0.01916 | -0.067 | 73.24
10 | 1.435 | 0.02031 | -0.068 | 70.644
10.5 | 1.462 | 0.0215 | -0.068 | 67.995
11 | 1.485 | 0.02275 | -0.069 | 65.25
11.5 | 1.502 | 0.02411 | -0.07 | 62.298
12 | 1.511 | 0.02559 | -0.07 | 59.034
12.5 | 1.511 | 0.02724 | -0.071 | 55.492
13 | 1.505 | 0.02904 | -0.071 | 51.823
13.5 | 1.493 | 0.03084 | -0.072 | 48.4
14 | 1.474 | 0.03301 | -0.073 | 44.66
14.5 | 1.449 | 0.03555 | -0.073 | 40.76
15 | 1.419 | 0.03795 | -0.074 | 37.389
15.5 | 1.383 | 0.04081 | -0.074 | 33.897
16 | 1.344 | 0.04395 | -0.074 | 30.571
16.5 | 1.298 | 0.04827 | -0.075 | 26.895
17 | 1.251 | 0.05248 | -0.075 | 23.835

## 52. Re 2M Mach 0.10 (2)
BIGFOIL.COM POLAR EXPORT
NACA65-615 a=0.2
NACA65-615 a=0.2 |  |  |  | Cl Max: | 1.4816 | at alpha= | 19 | deg
XFOIL ncrit=9 |  |  |  | L/D Max: | 168.998 | at alpha= | 5.5 | deg
Re: | 2000000 |  |  | Cd Min: | 0.22238 | at alpha= | -20 | deg
Mach: | 0.1 |  |  | Cl=0 at alpha= | -3.4278 | deg
|  |  |  | @ Cl=0.1, Cd= | 0.0076605
|  |  |  | @ Cl=0.4, Cd= | 0.0052335
|  |  |  | @ Cl=0.6, Cd= | 0.0051225
alpha (deg) | Cl | Cd | Cm | Cl/Cd
-20 | -0.5322 | 0.22238 | 0.0154 | -2.3932
-19.5 | -0.5145 | 0.21611 | 0.0112 | -2.3807
-18.5 | -0.4698 | 0.20433 | 0.0009 | -2.2992
-17.5 | -0.4436 | 0.18989 | -0.0053 | -2.3361
-17 | -0.4279 | 0.18297 | -0.0091 | -2.3386
-16.5 | -0.4158 | 0.17493 | -0.0131 | -2.377
-16 | -0.3979 | 0.16918 | -0.0166 | -2.3519
-15.5 | -0.3806 | 0.16316 | -0.0202 | -2.3327
-15 | -0.3652 | 0.1564 | -0.0239 | -2.335
-14 | -1.0014 | 0.03099 | -0.0727 | -32.3136
-13 | -0.9819 | 0.02321 | -0.0643 | -42.305
-12.5 | -0.9496 | 0.02076 | -0.062 | -45.7418
-12 | -0.9109 | 0.01882 | -0.0602 | -48.4006
-11.5 | -0.8674 | 0.01725 | -0.0588 | -50.2841
-11 | -0.8213 | 0.0159 | -0.0578 | -51.6541
-10.5 | -0.7731 | 0.01472 | -0.0569 | -52.5204
-10 | -0.7231 | 0.01372 | -0.0562 | -52.7041
-9.5 | -0.6738 | 0.01254 | -0.0554 | -53.7321
-9 | -0.6224 | 0.01169 | -0.0549 | -53.2421
-8.5 | -0.5701 | 0.01099 | -0.0545 | -51.8744
-8 | -0.5128 | 0.0109 | -0.0548 | -47.0459
-7.5 | -0.4567 | 0.01066 | -0.055 | -42.8424
-7 | -0.3999 | 0.01053 | -0.0553 | -37.9772
-6.5 | -0.3432 | 0.01034 | -0.0556 | -33.1915
-6 | -0.2867 | 0.01014 | -0.0559 | -28.2742
-5.5 | -0.2332 | 0.00946 | -0.0558 | -24.6512
-5 | -0.1766 | 0.00922 | -0.0561 | -19.154
-4.5 | -0.1202 | 0.00894 | -0.0564 | -13.4452
-4 | -0.0631 | 0.00873 | -0.0568 | -7.2279
-3.5 | -0.0081 | 0.00828 | -0.0569 | -0.97826
-3 | 0.048 | 0.00787 | -0.0572 | 6.0991
-2.5 | 0.1051 | 0.00764 | -0.0577 | 13.7565
-2 | 0.1624 | 0.00751 | -0.0582 | 21.6245
-1.5 | 0.2201 | 0.00727 | -0.0587 | 30.2751
-1 | 0.2776 | 0.00713 | -0.0593 | 38.9341
-0.5 | 0.3343 | 0.0068 | -0.0599 | 49.1618
0 | 0.3831 | 0.00526 | -0.0597 | 72.8327
0.5 | 0.4404 | 0.00517 | -0.0603 | 85.1838
1 | 0.4986 | 0.00509 | -0.061 | 97.9568
1.5 | 0.556 | 0.0051 | -0.0616 | 109.0196
2 | 0.6146 | 0.00513 | -0.0624 | 119.8051
2.5 | 0.6726 | 0.00521 | -0.0632 | 129.0979
3 | 0.7309 | 0.00527 | -0.064 | 138.6907
4 | 0.8459 | 0.00546 | -0.0654 | 154.9267
4.5 | 0.9026 | 0.00558 | -0.066 | 161.7563
5 | 0.9585 | 0.00573 | -0.0664 | 167.2775
5.5 | 1.0123 | 0.00599 | -0.0666 | 168.9983
6.5 | 1.1011 | 0.0074 | -0.0636 | 148.7973
7 | 1.1408 | 0.00808 | -0.0612 | 141.1881
7.5 | 1.1812 | 0.00888 | -0.0592 | 133.018
8 | 1.2177 | 0.01013 | -0.0573 | 120.2073
8.5 | 1.2151 | 0.01179 | -0.0482 | 103.0619
9 | 1.2142 | 0.01408 | -0.0411 | 86.2358
9.5 | 1.2212 | 0.01646 | -0.0358 | 74.192
10 | 1.2336 | 0.01882 | -0.0318 | 65.5473
10.5 | 1.255 | 0.02083 | -0.0291 | 60.2496
11 | 1.2782 | 0.02283 | -0.0268 | 55.9877
11.5 | 1.2982 | 0.02514 | -0.0245 | 51.6388
12 | 1.3222 | 0.02726 | -0.0227 | 48.5033
12.5 | 1.3424 | 0.02977 | -0.0209 | 45.0924
13 | 1.3602 | 0.0326 | -0.0192 | 41.7239
13.5 | 1.3806 | 0.03534 | -0.0179 | 39.0662
14 | 1.3973 | 0.0385 | -0.0167 | 36.2935
14.5 | 1.4085 | 0.04232 | -0.0155 | 33.2821
15 | 1.4232 | 0.04596 | -0.0147 | 30.9661
15.5 | 1.4397 | 0.04958 | -0.0143 | 29.0379
16 | 1.452 | 0.05371 | -0.014 | 27.0341
16.5 | 1.4589 | 0.05862 | -0.0139 | 24.8874
17 | 1.4602 | 0.06433 | -0.0141 | 22.6986
17.5 | 1.4711 | 0.06913 | -0.0147 | 21.2802
18 | 1.4756 | 0.07485 | -0.0156 | 19.7141
18.5 | 1.4799 | 0.08076 | -0.0169 | 18.3247
19 | 1.4816 | 0.08722 | -0.0186 | 16.9869
19.5 | 1.4734 | 0.0953 | -0.021 | 15.4607
20 | 1.4599 | 0.1045 | -0.0242 | 13.9703

## 53. Re 2M Mach 0.25 (1)
BIGFOIL.COM POLAR EXPORT
NACA65-615 a=0.2
NACA65-615 a=0.2 |  |  |  | Cl Max: | 1.487 | at alpha= | 11.5 | deg
JavaFoil+Calcfoil stall+Eppler ext transition |  |  |  | L/D Max: | 136.289 | at alpha= | 3 | deg
Re: | 2000000 |  |  | Cd Min: | 0.0057 | at alpha= | 3 | deg
Mach: | 0.25 |  |  | Cl=0 at alpha= | -3.2222 | deg
|  |  |  | @ Cl=0.1, Cd= | 0.0077194
|  |  |  | @ Cl=0.4, Cd= | 0.0073911
|  |  |  | @ Cl=0.6, Cd= | 0.0060058
alpha (deg) | Cl | Cd | Cm | Cl/Cd
-15 | -0.15 | 0.12679 | -0.016 | -1.187
-14.5 | -0.217 | 0.12534 | -0.016 | -1.728
-14 | -0.267 | 0.11837 | -0.016 | -2.259
-13.5 | -0.311 | 0.10751 | -0.017 | -2.897
-13 | -0.35 | 0.09917 | -0.017 | -3.533
-12.5 | -0.384 | 0.09339 | -0.018 | -4.113
-12 | -0.413 | 0.08744 | -0.018 | -4.718
-11.5 | -0.435 | 0.08111 | -0.018 | -5.362
-11 | -0.451 | 0.07736 | -0.019 | -5.83
-10.5 | -0.461 | 0.0704 | -0.019 | -6.543
-10 | -0.463 | 0.06646 | -0.02 | -6.97
-9.5 | -0.459 | 0.06144 | -0.02 | -7.47
-9 | -0.448 | 0.05825 | -0.021 | -7.688
-8.5 | -0.431 | 0.05439 | -0.021 | -7.916
-8 | -0.408 | 0.05051 | -0.023 | -8.068
-7.5 | -0.379 | 0.04696 | -0.023 | -8.066
-7 | -0.346 | 0.04344 | -0.025 | -7.962
-6.5 | -0.309 | 0.03996 | -0.027 | -7.735
-6 | -0.329 | 0.00922 | -0.047 | -35.652
-5.5 | -0.274 | 0.00868 | -0.047 | -31.581
-5 | -0.217 | 0.00854 | -0.048 | -25.379
-4.5 | -0.157 | 0.00836 | -0.049 | -18.801
-4 | -0.096 | 0.00813 | -0.05 | -11.83
-3.5 | -0.035 | 0.00803 | -0.051 | -4.307
-3 | 0.028 | 0.00789 | -0.051 | 3.502
-2.5 | 0.09 | 0.00774 | -0.052 | 11.668
-2 | 0.153 | 0.00761 | -0.053 | 20.13
-1.5 | 0.216 | 0.00751 | -0.054 | 28.799
-1 | 0.28 | 0.00745 | -0.054 | 37.529
-0.5 | 0.343 | 0.0074 | -0.055 | 46.417
0 | 0.407 | 0.00739 | -0.056 | 55.008
0.5 | 0.47 | 0.00577 | -0.057 | 81.433
1 | 0.53 | 0.00589 | -0.058 | 90.113
1.5 | 0.593 | 0.00599 | -0.059 | 99.062
2 | 0.655 | 0.00613 | -0.059 | 106.882
2.5 | 0.716 | 0.00586 | -0.06 | 122.116
3 | 0.776 | 0.0057 | -0.061 | 136.289
3.5 | 0.836 | 0.00655 | -0.062 | 127.639
4 | 0.896 | 0.00682 | -0.062 | 131.44
4.5 | 0.955 | 0.00717 | -0.063 | 133.232
5 | 1.012 | 0.0078 | -0.064 | 129.7
5.5 | 1.069 | 0.00845 | -0.064 | 126.389
6 | 1.123 | 0.00902 | -0.065 | 124.511
6.5 | 1.176 | 0.00966 | -0.066 | 121.719
7 | 1.226 | 0.01035 | -0.066 | 118.451
7.5 | 1.274 | 0.01111 | -0.067 | 114.707
8 | 1.307 | 0.01739 | -0.067 | 75.177
8.5 | 1.349 | 0.01832 | -0.067 | 73.647
9 | 1.388 | 0.01944 | -0.068 | 71.418
9.5 | 1.422 | 0.02056 | -0.069 | 69.19
10 | 1.448 | 0.02194 | -0.069 | 66.003
10.5 | 1.468 | 0.02332 | -0.07 | 62.971
11 | 1.481 | 0.02471 | -0.071 | 59.95
11.5 | 1.487 | 0.02632 | -0.071 | 56.488
12 | 1.479 | 0.02824 | -0.072 | 52.378
12.5 | 1.459 | 0.03008 | -0.072 | 48.488
13 | 1.428 | 0.03221 | -0.073 | 44.32
13.5 | 1.385 | 0.03524 | -0.074 | 39.285
14 | 1.332 | 0.03798 | -0.074 | 35.07
14.5 | 1.267 | 0.04158 | -0.074 | 30.48
15 | 1.194 | 0.04558 | -0.075 | 26.186
15.5 | 1.096 | 0.05651 | -0.073 | 19.403
16 | 0.901 | 0.12584 | -0.046 | 7.156
16.5 | 0.818 | 0.13685 | -0.042 | 5.976

## 54. Re 2M Mach 0.25 (2)
BIGFOIL.COM POLAR EXPORT
NACA65-615 a=0.2
NACA65-615 a=0.2 |  |  |  | Cl Max: | 1.4163 | at alpha= | 18 | deg
XFOIL ncrit=9 |  |  |  | L/D Max: | 168.567 | at alpha= | 5.5 | deg
Re: | 2000000 |  |  | Cd Min: | 0.22674 | at alpha= | -20 | deg
Mach: | 0.25 |  |  | Cl=0 at alpha= | -3.4574 | deg
|  |  |  | @ Cl=0.1, Cd= | 0.0078127
|  |  |  | @ Cl=0.4, Cd= | 0.0053822
|  |  |  | @ Cl=0.6, Cd= | 0.0052102
alpha (deg) | Cl | Cd | Cm | Cl/Cd
-20 | -0.5364 | 0.22674 | 0.0166 | -2.3657
-19 | -0.4987 | 0.2142 | 0.0079 | -2.3282
-18.5 | -0.4775 | 0.20846 | 0.0035 | -2.2906
-18 | -0.4609 | 0.20187 | -0.0001 | -2.2832
-17.5 | -0.4453 | 0.19343 | -0.0043 | -2.3021
-17 | -0.4282 | 0.18635 | -0.0083 | -2.2978
-16.5 | -0.4139 | 0.17843 | -0.0124 | -2.3197
-16 | -0.395 | 0.17262 | -0.016 | -2.2883
-15 | -0.3596 | 0.15959 | -0.0236 | -2.2533
-14.5 | -0.3444 | 0.15218 | -0.0276 | -2.2631
-14 | -0.3339 | 0.14281 | -0.0321 | -2.3381
-13.5 | -0.337 | 0.13045 | -0.0369 | -2.5834
-13 | -0.334 | 0.12088 | -0.0416 | -2.7631
-12.5 | -0.4752 | 0.08305 | -0.061 | -5.7219
-12 | -0.5537 | 0.06173 | -0.0781 | -8.9697
-11 | -0.7027 | 0.0397 | -0.0754 | -17.7003
-10.5 | -0.7762 | 0.02102 | -0.0678 | -36.9267
-10 | -0.7394 | 0.01744 | -0.0653 | -42.3968
-9.5 | -0.693 | 0.01513 | -0.0634 | -45.803
-9 | -0.6422 | 0.01342 | -0.0619 | -47.8539
-8.5 | -0.5889 | 0.0122 | -0.0607 | -48.2705
-8 | -0.5346 | 0.0112 | -0.0596 | -47.7321
-7 | -0.4147 | 0.0108 | -0.0594 | -38.3981
-6.5 | -0.3542 | 0.01077 | -0.0595 | -32.8877
-6 | -0.295 | 0.0105 | -0.0595 | -28.0952
-5.5 | -0.2368 | 0.01012 | -0.0594 | -23.3992
-5 | -0.1803 | 0.00958 | -0.0592 | -18.8205
-4.5 | -0.1217 | 0.00923 | -0.0593 | -13.1853
-4 | -0.0632 | 0.00895 | -0.0595 | -7.0615
-3.5 | -0.0048 | 0.00864 | -0.0596 | -0.55556
-3 | 0.0515 | 0.00802 | -0.0595 | 6.4214
-2.5 | 0.11 | 0.00777 | -0.0598 | 14.157
-2 | 0.1695 | 0.00757 | -0.0603 | 22.391
-1.5 | 0.2289 | 0.00736 | -0.0608 | 31.1005
-1 | 0.2882 | 0.00724 | -0.0613 | 39.8066
-0.5 | 0.3473 | 0.00695 | -0.0619 | 49.9712
0 | 0.3969 | 0.00539 | -0.0616 | 73.6364
0.5 | 0.4563 | 0.00524 | -0.0623 | 87.0802
1 | 0.5161 | 0.00519 | -0.0629 | 99.4412
1.5 | 0.5756 | 0.00519 | -0.0636 | 110.9056
2 | 0.6361 | 0.00524 | -0.0644 | 121.3931
2.5 | 0.6962 | 0.00532 | -0.0651 | 130.8647
3 | 0.7561 | 0.0054 | -0.0659 | 140.0185
3.5 | 0.8159 | 0.00549 | -0.0666 | 148.6157
4 | 0.8747 | 0.00562 | -0.0671 | 155.6406
4.5 | 0.9334 | 0.00575 | -0.0676 | 162.3304
5 | 0.9911 | 0.00593 | -0.0678 | 167.1332
5.5 | 1.0468 | 0.00621 | -0.0677 | 168.5668
6 | 1.0937 | 0.00689 | -0.0662 | 158.7373
6.5 | 1.1333 | 0.00776 | -0.0634 | 146.0438
7.5 | 1.2154 | 0.00951 | -0.0588 | 127.8023
8 | 1.2218 | 0.0109 | -0.0506 | 112.0917
8.5 | 1.2172 | 0.01328 | -0.0424 | 91.6566
9 | 1.2138 | 0.01623 | -0.0357 | 74.7874
9.5 | 1.2172 | 0.01924 | -0.0306 | 63.264
10 | 1.2301 | 0.02197 | -0.0269 | 55.99
10.5 | 1.2504 | 0.02438 | -0.0241 | 51.2879
11 | 1.2735 | 0.02673 | -0.0219 | 47.6431
11.5 | 1.2931 | 0.02948 | -0.0197 | 43.8636
12 | 1.3149 | 0.0322 | -0.0178 | 40.8354
12.5 | 1.3297 | 0.03562 | -0.0159 | 37.3302
13 | 1.35 | 0.03873 | -0.0145 | 34.8567
13.5 | 1.367 | 0.04226 | -0.0132 | 32.3474
14 | 1.377 | 0.04658 | -0.012 | 29.562
14.5 | 1.3857 | 0.05127 | -0.0111 | 27.0275
15 | 1.4 | 0.05556 | -0.0107 | 25.198
15.5 | 1.4096 | 0.06053 | -0.0105 | 23.2876
16 | 1.4137 | 0.06631 | -0.0107 | 21.3196
16.5 | 1.4091 | 0.07339 | -0.0115 | 19.2002
17 | 1.4146 | 0.07948 | -0.0125 | 17.7982
17.5 | 1.4144 | 0.08659 | -0.0142 | 16.3344
18 | 1.4163 | 0.09357 | -0.0161 | 15.1363
18.5 | 1.4118 | 0.1017 | -0.0188 | 13.882
19 | 1.3961 | 0.11176 | -0.0227 | 12.4919
19.5 | 1.3864 | 0.12114 | -0.0268 | 11.4446
20 | 1.3802 | 0.13021 | -0.0311 | 10.5998

## 55. Re 2M Mach 0.50 (1)
BIGFOIL.COM POLAR EXPORT
NACA65-615 a=0.2
NACA65-615 a=0.2 |  |  |  | Cl Max: | 1.41 | at alpha= | 8.5 | deg
JavaFoil+Calcfoil stall+Eppler ext transition |  |  |  | L/D Max: | 123.258 | at alpha= | 4 | deg
Re: | 2000000 |  |  | Cd Min: | 0.00631 | at alpha= | 1 | deg
Mach: | 0.5 |  |  | Cl=0 at alpha= | -3.2246 | deg
|  |  |  | @ Cl=0.1, Cd= | 0.00815
|  |  |  | @ Cl=0.4, Cd= | 0.0078468
|  |  |  | @ Cl=0.6, Cd= | 0.0063424
alpha (deg) | Cl | Cd | Cm | Cl/Cd
-20 | -0.943 | 0.18011 | -0.019 | -5.236
-19.5 | -0.914 | 0.17172 | -0.018 | -5.321
-19 | -0.886 | 0.16403 | -0.019 | -5.4
-18.5 | -0.858 | 0.16127 | -0.019 | -5.319
-18 | -0.83 | 0.15721 | -0.019 | -5.281
-17.5 | -0.803 | 0.1519 | -0.019 | -5.284
-17 | -0.776 | 0.14918 | -0.02 | -5.201
-16.5 | -0.746 | 0.14112 | -0.019 | -5.286
-16 | -0.717 | 0.13447 | -0.019 | -5.336
-15.5 | -0.69 | 0.13423 | -0.019 | -5.138
-15 | -0.662 | 0.12706 | -0.02 | -5.21
-14.5 | -0.634 | 0.12267 | -0.02 | -5.169
-14 | -0.606 | 0.11585 | -0.02 | -5.232
-13.5 | -0.579 | 0.11445 | -0.021 | -5.055
-13 | -0.549 | 0.11063 | -0.02 | -4.962
-12.5 | -0.521 | 0.10565 | -0.02 | -4.932
-12 | -0.493 | 0.10216 | -0.02 | -4.826
-11.5 | -0.465 | 0.10092 | -0.021 | -4.608
-11 | -0.437 | 0.0948 | -0.021 | -4.611
-10.5 | -0.409 | 0.09186 | -0.021 | -4.453
-10 | -0.381 | 0.08914 | -0.022 | -4.274
-9.5 | -0.352 | 0.08048 | -0.021 | -4.378
-9 | -0.324 | 0.06918 | -0.021 | -4.688
-8.5 | -0.296 | 0.06231 | -0.022 | -4.755
-8 | -0.268 | 0.05537 | -0.022 | -4.844
-7.5 | -0.24 | 0.05094 | -0.023 | -4.715
-7 | -0.212 | 0.05491 | -0.023 | -3.862
-6.5 | -0.184 | 0.04904 | -0.024 | -3.754
-6 | -0.254 | 0.04447 | -0.025 | -5.702
-5.5 | -0.23 | 0.04014 | -0.026 | -5.721
-5 | -0.188 | 0.03698 | -0.026 | -5.08
-4.5 | -0.138 | 0.0344 | -0.028 | -4.026
-4 | -0.106 | 0.00865 | -0.056 | -12.231
-3.5 | -0.038 | 0.00845 | -0.056 | -4.524
-3 | 0.031 | 0.00828 | -0.057 | 3.705
-2.5 | 0.1 | 0.00815 | -0.058 | 12.323
-2 | 0.171 | 0.00805 | -0.059 | 21.209
-1.5 | 0.241 | 0.00789 | -0.06 | 30.581
-1 | 0.312 | 0.00781 | -0.061 | 39.966
-0.5 | 0.384 | 0.00784 | -0.062 | 48.97
0 | 0.455 | 0.00787 | -0.063 | 57.729
0.5 | 0.525 | 0.00632 | -0.064 | 83.101
1 | 0.589 | 0.00631 | -0.064 | 93.274
1.5 | 0.657 | 0.00651 | -0.065 | 100.907
2 | 0.724 | 0.00669 | -0.066 | 108.161
2.5 | 0.791 | 0.0069 | -0.066 | 114.576
3 | 0.858 | 0.00718 | -0.067 | 119.489
3.5 | 0.924 | 0.00754 | -0.068 | 122.51
4 | 0.988 | 0.00802 | -0.069 | 123.258
4.5 | 1.051 | 0.00893 | -0.069 | 117.703
5 | 1.114 | 0.00977 | -0.07 | 114.051
5.5 | 1.176 | 0.01058 | -0.071 | 111.118
6 | 1.233 | 0.0115 | -0.072 | 107.265
6.5 | 1.287 | 0.01248 | -0.072 | 103.066
7 | 1.334 | 0.01352 | -0.073 | 98.706
7.5 | 1.363 | 0.02148 | -0.073 | 63.452
8 | 1.394 | 0.023 | -0.074 | 60.6
8.5 | 1.41 | 0.02499 | -0.074 | 56.412
9 | 1.403 | 0.02729 | -0.075 | 51.411
9.5 | 1.348 | 0.02999 | -0.075 | 44.959
10 | 0.724 | 0.07318 | -0.032 | 9.89
10.5 | 0.75 | 0.07514 | -0.033 | 9.985
11 | 0.778 | 0.07987 | -0.037 | 9.739
11.5 | 0.803 | 0.09439 | -0.035 | 8.511
12 | 0.83 | 0.09882 | -0.035 | 8.395
12.5 | 0.857 | 0.10752 | -0.038 | 7.969
13 | 0.883 | 0.11111 | -0.039 | 7.947
13.5 | 0.909 | 0.11603 | -0.04 | 7.837

## 56. Re 2M Mach 0.50 (2)
BIGFOIL.COM POLAR EXPORT
NACA65-615 a=0.2
NACA65-615 a=0.2 |  |  |  | Cl Max: | 1.2732 | at alpha= | 12.5 | deg
XFOIL ncrit=9 |  |  |  | L/D Max: | 160.242 | at alpha= | 5 | deg
Re: | 2000000 |  |  | Cd Min: | 0.24716 | at alpha= | -20 | deg
Mach: | 0.5 |  |  | Cl=0 at alpha= | -3.5687 | deg
|  |  |  | @ Cl=0.1, Cd= | 0.008786
|  |  |  | @ Cl=0.4, Cd= | 0.0074613
|  |  |  | @ Cl=0.6, Cd= | 0.0056424
alpha (deg) | Cl | Cd | Cm | Cl/Cd
-20 | -0.5692 | 0.24716 | 0.0222 | -2.303
-19.5 | -0.549 | 0.24005 | 0.0183 | -2.287
-19 | -0.5265 | 0.23292 | 0.0136 | -2.2604
-18.5 | -0.5035 | 0.22558 | 0.0089 | -2.232
-18 | -0.4807 | 0.21798 | 0.0042 | -2.2052
-17.5 | -0.459 | 0.20897 | -0.0009 | -2.1965
-17 | -0.4375 | 0.20087 | -0.0058 | -2.178
-16 | -0.3921 | 0.18639 | -0.0146 | -2.1037
-15.5 | -0.3693 | 0.17918 | -0.0191 | -2.0611
-14.5 | -0.3288 | 0.1626 | -0.0286 | -2.0221
-14 | -0.3096 | 0.15449 | -0.0331 | -2.004
-13.5 | -0.2907 | 0.14652 | -0.0376 | -1.984
-12.5 | -0.2613 | 0.12939 | -0.0462 | -2.0195
-12 | -0.2504 | 0.1203 | -0.0509 | -2.0815
-11.5 | -0.2346 | 0.11313 | -0.055 | -2.0737
-11 | -0.2206 | 0.10562 | -0.0592 | -2.0886
-10.5 | -0.2133 | 0.09706 | -0.0638 | -2.1976
-10 | -0.2077 | 0.08863 | -0.0684 | -2.3435
-9.5 | -0.2107 | 0.0792 | -0.0737 | -2.6604
-9 | -0.2212 | 0.06929 | -0.0798 | -3.1924
-8.5 | -0.238 | 0.05856 | -0.0885 | -4.0642
-8 | -0.2717 | 0.04943 | -0.0942 | -5.4967
-7.5 | -0.3049 | 0.04307 | -0.0912 | -7.0792
-7 | -0.3139 | 0.0361 | -0.0883 | -8.6953
-6 | -0.2931 | 0.02038 | -0.0802 | -14.3817
-5.5 | -0.2537 | 0.01393 | -0.0768 | -18.2125
-5 | -0.188 | 0.01263 | -0.0752 | -14.8852
-4.5 | -0.1219 | 0.01148 | -0.074 | -10.6185
-4 | -0.0559 | 0.01058 | -0.0729 | -5.2836
-3.5 | 0.0089 | 0.00981 | -0.0719 | 0.90724
-3 | 0.0732 | 0.00909 | -0.0711 | 8.0528
-2.5 | 0.1358 | 0.00838 | -0.0701 | 16.2053
-2 | 0.202 | 0.00806 | -0.07 | 25.062
-1.5 | 0.2698 | 0.00781 | -0.0702 | 34.5455
-1 | 0.3367 | 0.00761 | -0.0704 | 44.2444
-0.5 | 0.4048 | 0.00745 | -0.0709 | 54.3356
0 | 0.47 | 0.00705 | -0.0712 | 66.6667
0.5 | 0.5261 | 0.00567 | -0.0706 | 92.7866
1 | 0.5945 | 0.00564 | -0.0713 | 105.4078
1.5 | 0.6624 | 0.00567 | -0.0717 | 116.8254
2 | 0.731 | 0.00576 | -0.0724 | 126.9097
2.5 | 0.7998 | 0.00586 | -0.073 | 136.4846
3 | 0.8675 | 0.00602 | -0.0733 | 144.103
4 | 1.0011 | 0.0064 | -0.0732 | 156.4219
4.5 | 1.065 | 0.00669 | -0.0724 | 159.1928
5 | 1.1265 | 0.00703 | -0.0711 | 160.2418
5.5 | 1.1803 | 0.00754 | -0.0683 | 156.5385
6.5 | 1.2121 | 0.00972 | -0.0504 | 124.7016
7 | 1.2477 | 0.01177 | -0.0475 | 106.0068
8 | 1.264 | 0.01753 | -0.0346 | 72.105
8.5 | 1.2425 | 0.02238 | -0.0271 | 55.5183
9 | 1.216 | 0.02802 | -0.0206 | 43.3976
9.5 | 1.2036 | 0.03346 | -0.0161 | 35.9713
10 | 1.2145 | 0.03777 | -0.0132 | 32.1551
10.5 | 1.2304 | 0.04198 | -0.0107 | 29.3092
11 | 1.2483 | 0.04629 | -0.0087 | 26.9669
11.5 | 1.2578 | 0.0515 | -0.0069 | 24.4233
12 | 1.2679 | 0.05696 | -0.0056 | 22.2595
12.5 | 1.2732 | 0.06318 | -0.0049 | 20.1519
13 | 1.2683 | 0.07069 | -0.005 | 17.9417
13.5 | 1.2657 | 0.07842 | -0.0056 | 16.14
14 | 1.2587 | 0.08702 | -0.0071 | 14.4645
14.5 | 1.2529 | 0.09589 | -0.0093 | 13.066
15 | 1.2437 | 0.10558 | -0.0124 | 11.7797
15.5 | 1.2294 | 0.11625 | -0.0166 | 10.5755
16 | 1.2133 | 0.12771 | -0.0218 | 9.5004
16.5 | 1.1942 | 0.14014 | -0.0285 | 8.5215
17 | 1.175 | 0.15319 | -0.0363 | 7.6702
17.5 | 1.1595 | 0.16633 | -0.0446 | 6.9711

## 57. Re 3M Mach 0.00 (1)
BIGFOIL.COM POLAR EXPORT
NACA65-615 a=0.2
NACA65-615 a=0.2 |  |  |  | Cl Max: | 1.522 | at alpha= | 12.5 | deg
JavaFoil+Calcfoil stall+Eppler ext transition |  |  |  | L/D Max: | 142.378 | at alpha= | 3.5 | deg
Re: | 3000000 |  |  | Cd Min: | 0.00534 | at alpha= | 0.5 | deg
Mach: | 0 |  |  | Cl=0 at alpha= | -3.2213 | deg
|  |  |  | @ Cl=0.1, Cd= | 0.0071766
|  |  |  | @ Cl=0.4, Cd= | 0.0067466
|  |  |  | @ Cl=0.6, Cd= | 0.0056354
alpha (deg) | Cl | Cd | Cm | Cl/Cd
-17.5 | -0.463 | 0.14628 | -0.015 | -3.164
-17 | -0.477 | 0.13734 | -0.015 | -3.476
-16.5 | -0.491 | 0.12977 | -0.015 | -3.788
-16 | -0.505 | 0.1219 | -0.016 | -4.142
-15.5 | -0.518 | 0.11485 | -0.016 | -4.506
-15 | -0.529 | 0.10974 | -0.016 | -4.82
-14.5 | -0.539 | 0.10443 | -0.017 | -5.162
-14 | -0.547 | 0.09921 | -0.017 | -5.517
-13.5 | -0.553 | 0.09399 | -0.017 | -5.888
-13 | -0.558 | 0.08776 | -0.018 | -6.353
-12.5 | -0.559 | 0.08302 | -0.018 | -6.73
-12 | -0.557 | 0.07861 | -0.019 | -7.087
-11.5 | -0.552 | 0.07347 | -0.019 | -7.517
-11 | -0.544 | 0.06924 | -0.02 | -7.856
-10.5 | -0.532 | 0.06471 | -0.02 | -8.218
-10 | -0.516 | 0.06156 | -0.02 | -8.377
-9.5 | -0.496 | 0.05763 | -0.021 | -8.607
-9 | -0.473 | 0.05414 | -0.022 | -8.729
-8.5 | -0.446 | 0.05059 | -0.023 | -8.815
-8 | -0.416 | 0.04658 | -0.024 | -8.936
-7.5 | -0.387 | 0.0396 | -0.028 | -9.785
-7 | -0.424 | 0.00895 | -0.044 | -47.328
-6.5 | -0.374 | 0.0087 | -0.045 | -43.041
-6 | -0.322 | 0.00825 | -0.045 | -39.074
-5.5 | -0.268 | 0.00805 | -0.046 | -33.251
-5 | -0.211 | 0.00781 | -0.047 | -27.033
-4.5 | -0.153 | 0.00764 | -0.047 | -19.98
-4 | -0.093 | 0.00751 | -0.048 | -12.434
-3.5 | -0.034 | 0.00737 | -0.049 | -4.551
-3 | 0.027 | 0.00727 | -0.05 | 3.688
-2.5 | 0.087 | 0.0072 | -0.05 | 12.151
-2 | 0.148 | 0.00709 | -0.051 | 20.947
-1.5 | 0.21 | 0.007 | -0.052 | 29.952
-1 | 0.271 | 0.00696 | -0.053 | 38.877
-0.5 | 0.333 | 0.00692 | -0.054 | 48.077
0 | 0.394 | 0.0069 | -0.054 | 57.058
0.5 | 0.455 | 0.00534 | -0.055 | 85.109
1 | 0.514 | 0.00547 | -0.056 | 93.914
1.5 | 0.574 | 0.00558 | -0.057 | 102.916
2 | 0.635 | 0.00571 | -0.057 | 111.12
2.5 | 0.695 | 0.00584 | -0.058 | 119.031
3 | 0.754 | 0.00584 | -0.059 | 129.197
3.5 | 0.813 | 0.00571 | -0.06 | 142.378
4 | 0.871 | 0.00652 | -0.06 | 133.609
4.5 | 0.927 | 0.00704 | -0.061 | 131.696
5 | 0.984 | 0.00745 | -0.062 | 132.139
5.5 | 1.04 | 0.00789 | -0.062 | 131.818
6 | 1.094 | 0.00839 | -0.063 | 130.416
6.5 | 1.146 | 0.0089 | -0.064 | 128.758
7 | 1.196 | 0.00942 | -0.064 | 126.937
7.5 | 1.245 | 0.00994 | -0.065 | 125.192
8 | 1.28 | 0.01506 | -0.065 | 84.966
8.5 | 1.324 | 0.01586 | -0.066 | 83.485
9 | 1.365 | 0.01662 | -0.066 | 82.14
9.5 | 1.403 | 0.01754 | -0.067 | 80.009
10 | 1.436 | 0.01855 | -0.068 | 77.422
10.5 | 1.464 | 0.01963 | -0.068 | 74.577
11 | 1.488 | 0.02074 | -0.069 | 71.735
11.5 | 1.507 | 0.02194 | -0.07 | 68.675
12 | 1.518 | 0.02327 | -0.07 | 65.242
12.5 | 1.522 | 0.0247 | -0.071 | 61.596
13 | 1.519 | 0.02635 | -0.071 | 57.639
13.5 | 1.51 | 0.02775 | -0.072 | 54.435
14 | 1.495 | 0.02973 | -0.073 | 50.302
14.5 | 1.475 | 0.03193 | -0.073 | 46.195
15 | 1.45 | 0.0341 | -0.074 | 42.509
15.5 | 1.42 | 0.03649 | -0.074 | 38.908
16 | 1.385 | 0.03922 | -0.075 | 35.317
16.5 | 1.347 | 0.04227 | -0.075 | 31.877
17 | 1.306 | 0.04592 | -0.075 | 28.436
17.5 | 1.263 | 0.0496 | -0.076 | 25.458

## 58. Re 3M Mach 0.00 (2)
BIGFOIL.COM POLAR EXPORT
NACA65-615 a=0.2
NACA65-615 a=0.2 |  |  |  | Cl Max: | 1.5617 | at alpha= | 20 | deg
XFOIL ncrit=9 |  |  |  | L/D Max: | 179.962 | at alpha= | 5 | deg
Re: | 3000000 |  |  | Cd Min: | 0.08667 | at alpha= | 20 | deg
Mach: | 0 |  |  | Cl=0 at alpha= | -3.3979 | deg
|  |  |  | @ Cl=0.1, Cd= | 0.0069708
|  |  |  | @ Cl=0.4, Cd= | 0.0052809
|  |  |  | @ Cl=0.6, Cd= | 0.0046175
alpha (deg) | Cl | Cd | Cm | Cl/Cd
-15.5 | -1.0898 | 0.03197 | -0.0772 | -34.0882
-15 | -1.0982 | 0.02851 | -0.0718 | -38.5198
-14.5 | -1.0879 | 0.02639 | -0.0668 | -41.2239
-14 | -1.0658 | 0.02396 | -0.0636 | -44.4825
-13.5 | -1.0364 | 0.02178 | -0.0611 | -47.5849
-12.5 | -0.9644 | 0.01783 | -0.0573 | -54.0886
-12 | -0.9224 | 0.01621 | -0.056 | -56.9031
-11.5 | -0.8763 | 0.01499 | -0.0551 | -58.459
-11 | -0.8285 | 0.01387 | -0.0543 | -59.7332
-10.5 | -0.7794 | 0.01287 | -0.0537 | -60.5594
-10 | -0.7286 | 0.01207 | -0.0533 | -60.3645
-9.5 | -0.6771 | 0.01135 | -0.0529 | -59.6564
-9 | -0.6244 | 0.01074 | -0.0527 | -58.1378
-8.5 | -0.5728 | 0.00999 | -0.0524 | -57.3373
-8 | -0.5196 | 0.00945 | -0.0523 | -54.9841
-7.5 | -0.463 | 0.00929 | -0.0527 | -49.8385
-7 | -0.407 | 0.00905 | -0.053 | -44.9724
-6.5 | -0.3513 | 0.00875 | -0.0533 | -40.1486
-5.5 | -0.2379 | 0.00838 | -0.0542 | -28.389
-5 | -0.1806 | 0.00825 | -0.0547 | -21.8909
-4.5 | -0.1258 | 0.00777 | -0.0549 | -16.1905
-4 | -0.0688 | 0.00754 | -0.0554 | -9.1247
-3.5 | -0.0117 | 0.00736 | -0.0559 | -1.5897
-3 | 0.0456 | 0.00716 | -0.0564 | 6.3687
-2.5 | 0.1031 | 0.00696 | -0.057 | 14.8132
-2 | 0.1602 | 0.00679 | -0.0576 | 23.5935
-1.5 | 0.2182 | 0.00666 | -0.0583 | 32.7628
-1 | 0.276 | 0.00653 | -0.059 | 42.2665
-0.5 | 0.3333 | 0.00635 | -0.0596 | 52.4882
0 | 0.3869 | 0.00546 | -0.0601 | 70.8608
0.5 | 0.4403 | 0.00473 | -0.0604 | 93.0867
1 | 0.4986 | 0.00465 | -0.0612 | 107.2258
1.5 | 0.5559 | 0.00461 | -0.0619 | 120.5857
2 | 0.6144 | 0.00462 | -0.0628 | 132.987
2.5 | 0.6723 | 0.0047 | -0.0636 | 143.0426
3 | 0.7305 | 0.00475 | -0.0645 | 153.7895
3.5 | 0.788 | 0.00485 | -0.0653 | 162.4742
4 | 0.8452 | 0.00497 | -0.0661 | 170.0604
4.5 | 0.902 | 0.0051 | -0.0668 | 176.8627
5 | 0.9574 | 0.00532 | -0.0673 | 179.9624
5.5 | 1.0084 | 0.00582 | -0.0671 | 173.2646
6 | 1.053 | 0.00666 | -0.0659 | 158.1081
6.5 | 1.0985 | 0.00731 | -0.0648 | 150.2736
7 | 1.1417 | 0.00796 | -0.0633 | 143.4296
7.5 | 1.1752 | 0.00883 | -0.06 | 133.0917
8 | 1.2022 | 0.01025 | -0.0562 | 117.2878
8.5 | 1.2039 | 0.01172 | -0.0479 | 102.7218
9 | 1.215 | 0.01342 | -0.0422 | 90.5365
9.5 | 1.2313 | 0.01519 | -0.0378 | 81.0599
10 | 1.2554 | 0.01675 | -0.0349 | 74.9493
10.5 | 1.2816 | 0.01831 | -0.0324 | 69.9945
11 | 1.3069 | 0.02001 | -0.0301 | 65.3123
11.5 | 1.3322 | 0.02179 | -0.028 | 61.1381
12 | 1.3554 | 0.02379 | -0.026 | 56.9735
12.5 | 1.3802 | 0.02574 | -0.0243 | 53.6208
13 | 1.4011 | 0.02808 | -0.0225 | 49.8967
13.5 | 1.4185 | 0.0308 | -0.0207 | 46.0552
14 | 1.4406 | 0.0333 | -0.0195 | 43.2613
14.5 | 1.46 | 0.03611 | -0.0184 | 40.432
15 | 1.4772 | 0.03922 | -0.0174 | 37.6645
15.5 | 1.4884 | 0.04299 | -0.0163 | 34.622
16 | 1.505 | 0.04636 | -0.0157 | 32.4633
16.5 | 1.5196 | 0.05006 | -0.0153 | 30.3556
17 | 1.5309 | 0.05417 | -0.0151 | 28.261
17.5 | 1.5394 | 0.05877 | -0.0151 | 26.1936
18 | 1.5427 | 0.0641 | -0.0153 | 24.0671
18.5 | 1.5495 | 0.06923 | -0.016 | 22.3819
19 | 1.5568 | 0.07448 | -0.0169 | 20.9023
19.5 | 1.5592 | 0.08049 | -0.0183 | 19.3714
20 | 1.5617 | 0.08667 | -0.0199 | 18.0189

## 59. Re 3M Mach 0.10 (1)
BIGFOIL.COM POLAR EXPORT
NACA65-615 a=0.2
NACA65-615 a=0.2 |  |  |  | Cl Max: | 1.516 | at alpha= | 12.5 | deg
JavaFoil+Calcfoil stall+Eppler ext transition |  |  |  | L/D Max: | 141.762 | at alpha= | 3.5 | deg
Re: | 3000000 |  |  | Cd Min: | 0.00536 | at alpha= | 0.5 | deg
Mach: | 0.1 |  |  | Cl=0 at alpha= | -3.2213 | deg
|  |  |  | @ Cl=0.1, Cd= | 0.0071664
|  |  |  | @ Cl=0.4, Cd= | 0.0068177
|  |  |  | @ Cl=0.6, Cd= | 0.0056315
alpha (deg) | Cl | Cd | Cm | Cl/Cd
-17 | -0.433 | 0.14056 | -0.015 | -3.078
-16.5 | -0.449 | 0.13304 | -0.015 | -3.378
-16 | -0.466 | 0.12378 | -0.016 | -3.762
-15.5 | -0.481 | 0.11926 | -0.016 | -4.035
-15 | -0.496 | 0.11065 | -0.016 | -4.481
-14.5 | -0.509 | 0.10534 | -0.017 | -4.832
-14 | -0.521 | 0.09981 | -0.017 | -5.215
-13.5 | -0.53 | 0.0961 | -0.017 | -5.513
-13 | -0.537 | 0.0891 | -0.018 | -6.027
-12.5 | -0.541 | 0.08444 | -0.018 | -6.41
-12 | -0.542 | 0.07943 | -0.018 | -6.829
-11.5 | -0.54 | 0.0745 | -0.019 | -7.253
-11 | -0.534 | 0.0696 | -0.02 | -7.678
-10.5 | -0.525 | 0.06538 | -0.02 | -8.022
-10 | -0.51 | 0.06204 | -0.02 | -8.226
-9.5 | -0.492 | 0.05799 | -0.021 | -8.489
-9 | -0.47 | 0.05421 | -0.022 | -8.675
-8.5 | -0.444 | 0.05105 | -0.023 | -8.705
-8 | -0.415 | 0.04724 | -0.024 | -8.789
-7.5 | -0.384 | 0.04241 | -0.026 | -9.057
-7 | -0.424 | 0.00892 | -0.044 | -47.569
-6.5 | -0.375 | 0.00872 | -0.045 | -43.062
-6 | -0.323 | 0.00828 | -0.045 | -39.031
-5.5 | -0.269 | 0.00806 | -0.046 | -33.348
-5 | -0.212 | 0.00788 | -0.047 | -26.909
-4.5 | -0.153 | 0.00773 | -0.048 | -19.843
-4 | -0.094 | 0.00758 | -0.048 | -12.378
-3.5 | -0.034 | 0.00743 | -0.049 | -4.535
-3 | 0.027 | 0.00732 | -0.05 | 3.681
-2.5 | 0.088 | 0.00719 | -0.051 | 12.231
-2 | 0.149 | 0.00707 | -0.051 | 21.091
-1.5 | 0.211 | 0.00698 | -0.052 | 30.16
-1 | 0.272 | 0.00695 | -0.053 | 39.133
-0.5 | 0.334 | 0.00693 | -0.054 | 48.231
0 | 0.396 | 0.00692 | -0.055 | 57.2
0.5 | 0.457 | 0.00536 | -0.055 | 85.231
1 | 0.516 | 0.00546 | -0.056 | 94.512
1.5 | 0.577 | 0.00559 | -0.057 | 103.233
2 | 0.638 | 0.0057 | -0.058 | 111.889
2.5 | 0.698 | 0.00585 | -0.059 | 119.281
3 | 0.758 | 0.00587 | -0.059 | 129.156
3.5 | 0.817 | 0.00576 | -0.06 | 141.762
4 | 0.875 | 0.00658 | -0.061 | 132.967
4.5 | 0.931 | 0.00711 | -0.061 | 131.041
5 | 0.988 | 0.0075 | -0.062 | 131.779
5.5 | 1.044 | 0.00794 | -0.063 | 131.487
6 | 1.098 | 0.00844 | -0.063 | 130.202
6.5 | 1.151 | 0.00898 | -0.064 | 128.105
7 | 1.201 | 0.00952 | -0.065 | 126.163
7.5 | 1.25 | 0.01002 | -0.065 | 124.679
8 | 1.285 | 0.01522 | -0.065 | 84.406
8.5 | 1.329 | 0.01603 | -0.066 | 82.881
9 | 1.37 | 0.01682 | -0.067 | 81.449
9.5 | 1.408 | 0.01777 | -0.067 | 79.205
10 | 1.439 | 0.01884 | -0.068 | 76.39
10.5 | 1.466 | 0.0199 | -0.069 | 73.686
11 | 1.489 | 0.02106 | -0.069 | 70.681
11.5 | 1.506 | 0.02228 | -0.07 | 67.604
12 | 1.515 | 0.02365 | -0.071 | 64.064
12.5 | 1.516 | 0.02515 | -0.071 | 60.28
13 | 1.51 | 0.02683 | -0.072 | 56.282
13.5 | 1.498 | 0.02842 | -0.072 | 52.708
14 | 1.479 | 0.03037 | -0.073 | 48.702
14.5 | 1.454 | 0.03275 | -0.073 | 44.387
15 | 1.424 | 0.03496 | -0.074 | 40.723
15.5 | 1.388 | 0.03758 | -0.074 | 36.941
16 | 1.349 | 0.04036 | -0.075 | 33.415
16.5 | 1.304 | 0.04419 | -0.075 | 29.513
17 | 1.258 | 0.04767 | -0.076 | 26.381
17.5 | 1.207 | 0.05279 | -0.076 | 22.86

## 60. Re 3M Mach 0.10 (2)
BIGFOIL.COM POLAR EXPORT
NACA65-615 a=0.2
NACA65-615 a=0.2 |  |  |  | Cl Max: | 1.5487 | at alpha= | 20 | deg
XFOIL ncrit=9 |  |  |  | L/D Max: | 180.093 | at alpha= | 5 | deg
Re: | 3000000 |  |  | Cd Min: | 0.21068 | at alpha= | -19 | deg
Mach: | 0.1 |  |  | Cl=0 at alpha= | -3.4002 | deg
|  |  |  | @ Cl=0.1, Cd= | 0.0070024
|  |  |  | @ Cl=0.4, Cd= | 0.0055397
|  |  |  | @ Cl=0.6, Cd= | 0.0046623
alpha (deg) | Cl | Cd | Cm | Cl/Cd
-19 | -0.4935 | 0.21068 | 0.0069 | -2.3424
-18.5 | -0.4789 | 0.20279 | 0.003 | -2.3616
-18 | -0.4663 | 0.19454 | -0.0011 | -2.3969
-17.5 | -0.448 | 0.18902 | -0.0049 | -2.3701
-17 | -0.4302 | 0.18298 | -0.0087 | -2.3511
-16.5 | -0.4139 | 0.1762 | -0.0126 | -2.349
-16 | -0.3966 | 0.16985 | -0.0164 | -2.335
-14.5 | -1.0175 | 0.0333 | -0.0762 | -30.5556
-14 | -1.0389 | 0.02806 | -0.069 | -37.0242
-13.5 | -1.0253 | 0.02441 | -0.0652 | -42.0033
-13 | -0.9973 | 0.02178 | -0.0625 | -45.7897
-12.5 | -0.9631 | 0.01944 | -0.0603 | -49.5422
-12 | -0.9249 | 0.01729 | -0.0584 | -53.4933
-11.5 | -0.8803 | 0.01577 | -0.0571 | -55.8212
-11 | -0.8333 | 0.01444 | -0.0561 | -57.7078
-10.5 | -0.7843 | 0.01331 | -0.0553 | -58.9256
-10 | -0.7333 | 0.0124 | -0.0547 | -59.1371
-9.5 | -0.6817 | 0.01158 | -0.0542 | -58.8687
-9 | -0.6287 | 0.01093 | -0.0539 | -57.5206
-8.5 | -0.5761 | 0.0102 | -0.0535 | -56.4804
-8 | -0.5234 | 0.00951 | -0.0532 | -55.0368
-7.5 | -0.4665 | 0.00932 | -0.0535 | -50.0536
-7 | -0.409 | 0.0092 | -0.0539 | -44.4565
-6.5 | -0.3535 | 0.0088 | -0.054 | -40.1705
-6 | -0.2966 | 0.00861 | -0.0543 | -34.4483
-5.5 | -0.2392 | 0.00842 | -0.0547 | -28.4086
-5 | -0.1815 | 0.00828 | -0.0552 | -21.9203
-4.5 | -0.1262 | 0.00781 | -0.0553 | -16.1588
-4 | -0.069 | 0.00756 | -0.0558 | -9.127
-3.5 | -0.0115 | 0.00738 | -0.0563 | -1.5583
-3 | 0.0461 | 0.00717 | -0.0568 | 6.4296
-2.5 | 0.104 | 0.00699 | -0.0574 | 14.8784
-1.5 | 0.2198 | 0.00667 | -0.0587 | 32.9535
-1 | 0.2779 | 0.00654 | -0.0593 | 42.4924
-0.5 | 0.3356 | 0.00636 | -0.06 | 52.7673
0 | 0.3908 | 0.00571 | -0.0605 | 68.4413
0.5 | 0.4432 | 0.00474 | -0.0608 | 93.5021
1 | 0.5018 | 0.00466 | -0.0616 | 107.6824
1.5 | 0.5594 | 0.00463 | -0.0623 | 120.8207
3 | 0.7352 | 0.00477 | -0.0649 | 154.13
3.5 | 0.7931 | 0.00487 | -0.0657 | 162.8542
4 | 0.8506 | 0.005 | -0.0664 | 170.12
4.5 | 0.9077 | 0.00514 | -0.0671 | 176.5953
5 | 0.9635 | 0.00535 | -0.0676 | 180.0935
5.5 | 1.0147 | 0.00585 | -0.0673 | 173.453
6 | 1.0594 | 0.0067 | -0.0661 | 158.1194
6.5 | 1.1048 | 0.00736 | -0.0648 | 150.1087
7 | 1.1475 | 0.00803 | -0.0631 | 142.9016
7.5 | 1.1798 | 0.00892 | -0.0595 | 132.2646
8 | 1.2023 | 0.01036 | -0.0548 | 116.0521
9 | 1.2149 | 0.01375 | -0.041 | 88.3564
9.5 | 1.2313 | 0.01559 | -0.0368 | 78.9801
10 | 1.2552 | 0.01723 | -0.0338 | 72.8497
10.5 | 1.2812 | 0.01887 | -0.0313 | 67.8961
11 | 1.3072 | 0.02059 | -0.0291 | 63.4871
11.5 | 1.3317 | 0.02249 | -0.0269 | 59.213
12 | 1.3548 | 0.02457 | -0.0249 | 55.1404
12.5 | 1.3789 | 0.02664 | -0.0231 | 51.7605
13 | 1.3992 | 0.02912 | -0.0213 | 48.0495
13.5 | 1.4179 | 0.03184 | -0.0196 | 44.532
14 | 1.4395 | 0.03447 | -0.0184 | 41.761
14.5 | 1.4582 | 0.03743 | -0.0173 | 38.9581
15 | 1.4745 | 0.04073 | -0.0163 | 36.2018
15.5 | 1.4857 | 0.0446 | -0.0153 | 33.3117
16 | 1.5016 | 0.04817 | -0.0147 | 31.1729
16.5 | 1.5149 | 0.0521 | -0.0143 | 29.0768
17 | 1.5248 | 0.05652 | -0.0142 | 26.9781
17.5 | 1.5295 | 0.0617 | -0.0142 | 24.7893
18 | 1.5337 | 0.06711 | -0.0147 | 22.8535
18.5 | 1.5423 | 0.07221 | -0.0154 | 21.3585
19 | 1.548 | 0.07778 | -0.0166 | 19.9023
19.5 | 1.5482 | 0.08431 | -0.0182 | 18.3632
20 | 1.5487 | 0.09095 | -0.0201 | 17.028

## 61. Re 3M Mach 0.25 (1)
BIGFOIL.COM POLAR EXPORT
NACA65-615 a=0.2
NACA65-615 a=0.2 |  |  |  | Cl Max: | 1.491 | at alpha= | 11.5 | deg
JavaFoil+Calcfoil stall+Eppler ext transition |  |  |  | L/D Max: | 135.15 | at alpha= | 3 | deg
Re: | 3000000 |  |  | Cd Min: | 0.00543 | at alpha= | 0.5 | deg
Mach: | 0.25 |  |  | Cl=0 at alpha= | -3.2222 | deg
|  |  |  | @ Cl=0.1, Cd= | 0.0072441
|  |  |  | @ Cl=0.4, Cd= | 0.007
|  |  |  | @ Cl=0.6, Cd= | 0.0056947
alpha (deg) | Cl | Cd | Cm | Cl/Cd
-15 | -0.151 | 0.12459 | -0.016 | -1.208
-14.5 | -0.217 | 0.12029 | -0.016 | -1.802
-14 | -0.268 | 0.11331 | -0.017 | -2.361
-13.5 | -0.312 | 0.10345 | -0.017 | -3.012
-13 | -0.351 | 0.09594 | -0.018 | -3.654
-12.5 | -0.384 | 0.08971 | -0.018 | -4.283
-12 | -0.413 | 0.08491 | -0.018 | -4.86
-11.5 | -0.435 | 0.07907 | -0.019 | -5.503
-11 | -0.451 | 0.07512 | -0.019 | -6.006
-10.5 | -0.461 | 0.06867 | -0.02 | -6.71
-10 | -0.463 | 0.06476 | -0.02 | -7.157
-9.5 | -0.459 | 0.0604 | -0.021 | -7.604
-9 | -0.448 | 0.05656 | -0.021 | -7.925
-8.5 | -0.431 | 0.05334 | -0.022 | -8.078
-8 | -0.408 | 0.04913 | -0.023 | -8.302
-7.5 | -0.38 | 0.04567 | -0.024 | -8.312
-7 | -0.348 | 0.04136 | -0.027 | -8.408
-6.5 | -0.38 | 0.0089 | -0.046 | -42.703
-6 | -0.329 | 0.00867 | -0.047 | -37.908
-5.5 | -0.274 | 0.00814 | -0.047 | -33.68
-5 | -0.217 | 0.00796 | -0.048 | -27.245
-4.5 | -0.157 | 0.00778 | -0.049 | -20.205
-4 | -0.096 | 0.00763 | -0.05 | -12.606
-3.5 | -0.035 | 0.00748 | -0.051 | -4.62
-3 | 0.028 | 0.00739 | -0.051 | 3.74
-2.5 | 0.09 | 0.00726 | -0.052 | 12.428
-2 | 0.153 | 0.00716 | -0.053 | 21.391
-1.5 | 0.216 | 0.00708 | -0.054 | 30.553
-1 | 0.28 | 0.00703 | -0.054 | 39.771
-0.5 | 0.343 | 0.007 | -0.055 | 49.07
0 | 0.407 | 0.007 | -0.056 | 58.096
0.5 | 0.47 | 0.00543 | -0.057 | 86.412
1 | 0.53 | 0.00557 | -0.058 | 95.294
1.5 | 0.593 | 0.00568 | -0.059 | 104.472
2 | 0.655 | 0.00581 | -0.059 | 112.719
2.5 | 0.717 | 0.00582 | -0.06 | 123.239
3 | 0.777 | 0.00575 | -0.061 | 135.15
3.5 | 0.837 | 0.00636 | -0.062 | 131.746
4 | 0.896 | 0.00683 | -0.062 | 131.117
4.5 | 0.954 | 0.00739 | -0.063 | 129.055
5 | 1.012 | 0.00782 | -0.064 | 129.384
5.5 | 1.07 | 0.00832 | -0.064 | 128.557
6 | 1.125 | 0.00886 | -0.065 | 126.874
6.5 | 1.177 | 0.00945 | -0.066 | 124.572
7 | 1.228 | 0.01004 | -0.066 | 122.355
7.5 | 1.276 | 0.0106 | -0.067 | 120.422
8 | 1.311 | 0.01615 | -0.067 | 81.142
8.5 | 1.353 | 0.01708 | -0.068 | 79.203
9 | 1.392 | 0.01803 | -0.068 | 77.204
9.5 | 1.427 | 0.01908 | -0.069 | 74.755
10 | 1.453 | 0.02036 | -0.07 | 71.345
10.5 | 1.473 | 0.02157 | -0.07 | 68.272
11 | 1.486 | 0.02287 | -0.071 | 64.964
11.5 | 1.491 | 0.02433 | -0.072 | 61.264
12 | 1.483 | 0.0261 | -0.072 | 56.839
12.5 | 1.463 | 0.02787 | -0.073 | 52.494
13 | 1.432 | 0.02984 | -0.073 | 47.981
13.5 | 1.389 | 0.03253 | -0.074 | 42.702
14 | 1.336 | 0.03504 | -0.074 | 38.136
14.5 | 1.272 | 0.03824 | -0.075 | 33.271
15 | 1.199 | 0.04176 | -0.075 | 28.709
15.5 | 1.111 | 0.04847 | -0.075 | 22.929
16 | 1.002 | 0.06336 | -0.072 | 15.813
16.5 | 0.83 | 0.12341 | -0.052 | 6.725

## 62. Re 3M Mach 0.25 (2)
BIGFOIL.COM POLAR EXPORT
NACA65-615 a=0.2
NACA65-615 a=0.2 |  |  |  | Cl Max: | 1.4879 | at alpha= | 18.5 | deg
XFOIL ncrit=9 |  |  |  | L/D Max: | 180.307 | at alpha= | 5 | deg
Re: | 3000000 |  |  | Cd Min: | 0.19242 | at alpha= | -17.5 | deg
Mach: | 0.25 |  |  | Cl=0 at alpha= | -3.4135 | deg
|  |  |  | @ Cl=0.1, Cd= | 0.0071168
|  |  |  | @ Cl=0.4, Cd= | 0.0060961
|  |  |  | @ Cl=0.6, Cd= | 0.0047036
alpha (deg) | Cl | Cd | Cm | Cl/Cd
-17.5 | -0.4492 | 0.19242 | -0.004 | -2.3345
-17 | -0.43 | 0.18638 | -0.0079 | -2.3071
-16.5 | -0.4124 | 0.17949 | -0.012 | -2.2976
-15.5 | -0.378 | 0.16509 | -0.0201 | -2.2897
-15 | -0.3755 | 0.15309 | -0.0249 | -2.4528
-14.5 | -0.3697 | 0.14312 | -0.0297 | -2.5831
-14 | -0.3554 | 0.13609 | -0.0337 | -2.6115
-13.5 | -0.4264 | 0.10894 | -0.046 | -3.9141
-13 | -0.4799 | 0.08991 | -0.0571 | -5.3376
-12 | -0.6589 | 0.05081 | -0.0835 | -12.9679
-11.5 | -0.7373 | 0.04137 | -0.077 | -17.8221
-11 | -0.8272 | 0.02251 | -0.0688 | -36.7481
-10.5 | -0.8011 | 0.01759 | -0.0655 | -45.5429
-10 | -0.7555 | 0.01524 | -0.0635 | -49.5735
-9.5 | -0.7049 | 0.01353 | -0.0619 | -52.099
-9 | -0.6513 | 0.01228 | -0.0606 | -53.0375
-8.5 | -0.5961 | 0.01132 | -0.0596 | -52.659
-8 | -0.5405 | 0.01044 | -0.0587 | -51.772
-7.5 | -0.4858 | 0.00959 | -0.0578 | -50.6569
-7 | -0.4258 | 0.00933 | -0.0577 | -45.6377
-6.5 | -0.365 | 0.00923 | -0.0578 | -39.545
-6 | -0.3064 | 0.00886 | -0.0577 | -34.5824
-5.5 | -0.2464 | 0.00867 | -0.0579 | -28.4198
-5 | -0.1867 | 0.00849 | -0.0581 | -21.9906
-4.5 | -0.1281 | 0.00811 | -0.0582 | -15.7953
-4 | -0.0698 | 0.00774 | -0.0583 | -9.0181
-3.5 | -0.0103 | 0.00753 | -0.0587 | -1.3679
-3 | 0.0492 | 0.00727 | -0.0591 | 6.7675
-2.5 | 0.1089 | 0.00709 | -0.0596 | 15.3597
-2 | 0.1684 | 0.00686 | -0.06 | 24.5481
-1.5 | 0.2286 | 0.00672 | -0.0607 | 34.0179
-1 | 0.2884 | 0.00662 | -0.0613 | 43.565
-0.5 | 0.3486 | 0.00645 | -0.0621 | 54.0465
0 | 0.4067 | 0.00605 | -0.0627 | 67.2231
0.5 | 0.4593 | 0.0048 | -0.0627 | 95.6875
1 | 0.5197 | 0.00475 | -0.0636 | 109.4105
1.5 | 0.5794 | 0.00469 | -0.0643 | 123.5394
2 | 0.64 | 0.00473 | -0.0651 | 135.3066
2.5 | 0.7006 | 0.0048 | -0.066 | 145.9583
3 | 0.7609 | 0.0049 | -0.0668 | 155.2857
3.5 | 0.8211 | 0.00499 | -0.0676 | 164.5491
4.5 | 0.9397 | 0.00528 | -0.0689 | 177.9735
5 | 0.9971 | 0.00553 | -0.0691 | 180.3074
5.5 | 1.049 | 0.00609 | -0.0685 | 172.2496
6.5 | 1.1382 | 0.00767 | -0.0648 | 148.3963
7 | 1.1788 | 0.00839 | -0.0621 | 140.5006
7.5 | 1.198 | 0.00941 | -0.0555 | 127.3114
8 | 1.2045 | 0.01122 | -0.0482 | 107.3529
8.5 | 1.2072 | 0.01341 | -0.0411 | 90.0224
9 | 1.2148 | 0.01583 | -0.0356 | 76.7404
9.5 | 1.2309 | 0.01809 | -0.0316 | 68.0431
10 | 1.2548 | 0.02008 | -0.0287 | 62.49
10.5 | 1.2792 | 0.02215 | -0.0261 | 57.7517
11 | 1.3059 | 0.02418 | -0.0239 | 54.0074
11.5 | 1.3265 | 0.0267 | -0.0215 | 49.6816
12 | 1.3511 | 0.0291 | -0.0196 | 46.4296
12.5 | 1.3725 | 0.03184 | -0.0177 | 43.1062
13 | 1.3887 | 0.03512 | -0.0158 | 39.5416
13.5 | 1.4095 | 0.03819 | -0.0144 | 36.9076
14 | 1.4277 | 0.04161 | -0.0131 | 34.3115
14.5 | 1.4418 | 0.04553 | -0.012 | 31.667
15 | 1.4506 | 0.05014 | -0.011 | 28.931
15.5 | 1.4639 | 0.05444 | -0.0105 | 26.8902
16 | 1.4747 | 0.05918 | -0.0102 | 24.9189
16.5 | 1.4825 | 0.06443 | -0.0102 | 23.0095
17 | 1.4791 | 0.07117 | -0.0108 | 20.7826
17.5 | 1.4871 | 0.07688 | -0.0117 | 19.3431
18 | 1.4874 | 0.08369 | -0.0131 | 17.7727
18.5 | 1.4879 | 0.09079 | -0.015 | 16.3884
19 | 1.4855 | 0.09843 | -0.0174 | 15.0919
19.5 | 1.4757 | 0.10741 | -0.0207 | 13.7389
20 | 1.4627 | 0.11706 | -0.0248 | 12.4953

## 63. Re 3M Mach 0.50 (1)
BIGFOIL.COM POLAR EXPORT
NACA65-615 a=0.2
NACA65-615 a=0.2 |  |  |  | Cl Max: | 1.413 | at alpha= | 8.5 | deg
JavaFoil+Calcfoil stall+Eppler ext transition |  |  |  | L/D Max: | 124.782 | at alpha= | 3 | deg
Re: | 3000000 |  |  | Cd Min: | 0.00548 | at alpha= | 1 | deg
Mach: | 0.5 |  |  | Cl=0 at alpha= | -3.2246 | deg
|  |  |  | @ Cl=0.1, Cd= | 0.00764
|  |  |  | @ Cl=0.4, Cd= | 0.007369
|  |  |  | @ Cl=0.6, Cd= | 0.0055785
alpha (deg) | Cl | Cd | Cm | Cl/Cd
-20 | -0.944 | 0.16932 | -0.019 | -5.577
-19.5 | -0.914 | 0.16223 | -0.019 | -5.636
-19 | -0.886 | 0.1567 | -0.019 | -5.657
-18.5 | -0.858 | 0.15291 | -0.019 | -5.613
-18 | -0.831 | 0.14999 | -0.019 | -5.538
-17.5 | -0.803 | 0.14439 | -0.019 | -5.562
-17 | -0.776 | 0.14166 | -0.02 | -5.48
-16.5 | -0.747 | 0.13424 | -0.02 | -5.563
-16 | -0.718 | 0.1279 | -0.019 | -5.614
-15.5 | -0.69 | 0.12669 | -0.02 | -5.447
-15 | -0.662 | 0.12151 | -0.02 | -5.451
-14.5 | -0.635 | 0.11693 | -0.02 | -5.427
-14 | -0.607 | 0.11006 | -0.021 | -5.512
-13.5 | -0.579 | 0.1085 | -0.021 | -5.335
-13 | -0.549 | 0.10506 | -0.02 | -5.228
-12.5 | -0.521 | 0.10031 | -0.02 | -5.197
-12 | -0.493 | 0.0968 | -0.021 | -5.097
-11.5 | -0.465 | 0.09386 | -0.021 | -4.958
-11 | -0.437 | 0.09004 | -0.021 | -4.857
-10.5 | -0.409 | 0.08675 | -0.022 | -4.719
-10 | -0.381 | 0.08406 | -0.022 | -4.535
-9.5 | -0.353 | 0.07772 | -0.021 | -4.536
-9 | -0.325 | 0.06495 | -0.022 | -4.997
-8.5 | -0.296 | 0.05849 | -0.022 | -5.069
-8 | -0.269 | 0.05355 | -0.023 | -5.014
-7.5 | -0.24 | 0.0496 | -0.024 | -4.849
-7 | -0.212 | 0.05309 | -0.023 | -3.996
-6.5 | -0.184 | 0.04765 | -0.024 | -3.864
-6 | -0.254 | 0.04338 | -0.025 | -5.848
-5.5 | -0.23 | 0.0393 | -0.027 | -5.849
-5 | -0.188 | 0.03575 | -0.028 | -5.272
-4.5 | -0.171 | 0.00839 | -0.055 | -20.443
-4 | -0.106 | 0.00814 | -0.056 | -12.997
-3.5 | -0.038 | 0.00794 | -0.056 | -4.814
-3 | 0.031 | 0.00774 | -0.057 | 3.961
-2.5 | 0.1 | 0.00764 | -0.058 | 13.148
-2 | 0.171 | 0.00753 | -0.059 | 22.684
-1.5 | 0.241 | 0.00745 | -0.06 | 32.424
-1 | 0.312 | 0.00738 | -0.061 | 42.299
-0.5 | 0.384 | 0.00736 | -0.062 | 52.137
0 | 0.455 | 0.0074 | -0.063 | 61.462
0.5 | 0.525 | 0.0059 | -0.064 | 89.005
1 | 0.59 | 0.00548 | -0.064 | 107.687
1.5 | 0.658 | 0.00615 | -0.065 | 107.073
2 | 0.726 | 0.00631 | -0.066 | 114.973
2.5 | 0.793 | 0.00659 | -0.067 | 120.187
3 | 0.859 | 0.00688 | -0.067 | 124.782
3.5 | 0.924 | 0.00753 | -0.068 | 122.641
4 | 0.988 | 0.00828 | -0.069 | 119.332
4.5 | 1.052 | 0.00889 | -0.069 | 118.327
5 | 1.116 | 0.00958 | -0.07 | 116.478
5.5 | 1.177 | 0.01036 | -0.071 | 113.672
6 | 1.235 | 0.01117 | -0.072 | 110.579
6.5 | 1.289 | 0.01199 | -0.072 | 107.451
7 | 1.337 | 0.01279 | -0.073 | 104.53
7.5 | 1.366 | 0.01999 | -0.073 | 68.341
8 | 1.397 | 0.02145 | -0.074 | 65.145
8.5 | 1.413 | 0.02327 | -0.074 | 60.751
9 | 1.407 | 0.02538 | -0.075 | 55.44
9.5 | 1.352 | 0.02787 | -0.076 | 48.502
10 | 0.725 | 0.07022 | -0.036 | 10.322
10.5 | 0.752 | 0.07305 | -0.037 | 10.294
11 | 0.906 | 0.03667 | -0.077 | 24.705
11.5 | 0.805 | 0.07951 | -0.039 | 10.127
12 | 0.831 | 0.09021 | -0.038 | 9.208
12.5 | 0.857 | 0.10132 | -0.039 | 8.461
13 | 0.883 | 0.1049 | -0.04 | 8.421
13.5 | 0.911 | 0.10935 | -0.043 | 8.33

## 64. Re 3M Mach 0.50 (2)
BIGFOIL.COM POLAR EXPORT
NACA65-615 a=0.2
NACA65-615 a=0.2 |  |  |  | Cl Max: | 1.3238 | at alpha= | 13 | deg
XFOIL ncrit=9 |  |  |  | L/D Max: | 175.024 | at alpha= | 4.5 | deg
Re: | 3000000 |  |  | Cd Min: | 0.24871 | at alpha= | -20 | deg
Mach: | 0.5 |  |  | Cl=0 at alpha= | -3.494 | deg
|  |  |  | @ Cl=0.1, Cd= | 0.0077341
|  |  |  | @ Cl=0.4, Cd= | 0.0068114
|  |  |  | @ Cl=0.6, Cd= | 0.0051103
alpha (deg) | Cl | Cd | Cm | Cl/Cd
-20 | -0.5731 | 0.24871 | 0.024 | -2.3043
-19.5 | -0.5501 | 0.24068 | 0.019 | -2.2856
-19 | -0.5273 | 0.23266 | 0.0141 | -2.2664
-18.5 | -0.5053 | 0.22403 | 0.009 | -2.2555
-18 | -0.4823 | 0.21649 | 0.0042 | -2.2278
-17.5 | -0.4604 | 0.20816 | -0.0007 | -2.2118
-17 | -0.4381 | 0.20102 | -0.0054 | -2.1794
-16.5 | -0.4155 | 0.19337 | -0.0101 | -2.1487
-16 | -0.392 | 0.18629 | -0.0147 | -2.1042
-15.5 | -0.3708 | 0.17766 | -0.0195 | -2.0871
-15 | -0.3497 | 0.16979 | -0.0241 | -2.0596
-14.5 | -0.3298 | 0.1617 | -0.0286 | -2.0396
-14 | -0.3103 | 0.15364 | -0.0331 | -2.0197
-13.5 | -0.2927 | 0.14587 | -0.0375 | -2.0066
-13 | -0.2808 | 0.13594 | -0.0423 | -2.0656
-12.5 | -0.269 | 0.12692 | -0.0472 | -2.1194
-12 | -0.2533 | 0.11928 | -0.0515 | -2.1236
-11.5 | -0.2392 | 0.11153 | -0.0559 | -2.1447
-11 | -0.2315 | 0.10268 | -0.0606 | -2.2546
-10.5 | -0.233 | 0.09267 | -0.066 | -2.5143
-10 | -0.2334 | 0.08356 | -0.0713 | -2.7932
-9.5 | -0.2453 | 0.0732 | -0.0776 | -3.3511
-9 | -0.2559 | 0.06354 | -0.0844 | -4.0274
-8.5 | -0.2795 | 0.05311 | -0.0936 | -5.2627
-8 | -0.31 | 0.04644 | -0.0941 | -6.6753
-7.5 | -0.3377 | 0.03982 | -0.0904 | -8.4807
-7 | -0.3527 | 0.03137 | -0.0866 | -11.2432
-6.5 | -0.3612 | 0.02086 | -0.0815 | -17.3154
-6 | -0.3354 | 0.01276 | -0.0773 | -26.2853
-5.5 | -0.2714 | 0.01084 | -0.075 | -25.0369
-5 | -0.2007 | 0.01037 | -0.0737 | -19.3539
-4.5 | -0.1324 | 0.00971 | -0.0725 | -13.6354
-4 | -0.0669 | 0.00891 | -0.0713 | -7.5084
-3.5 | -0.0008 | 0.00838 | -0.0704 | -0.095465
-3 | 0.0663 | 0.00793 | -0.0699 | 8.3607
-2.5 | 0.1334 | 0.00754 | -0.0697 | 17.6923
-1.5 | 0.2693 | 0.00703 | -0.0701 | 38.3073
-1 | 0.3379 | 0.00692 | -0.0706 | 48.8295
-0.5 | 0.4065 | 0.0068 | -0.0712 | 59.7794
0 | 0.4743 | 0.00659 | -0.0718 | 71.9727
0.5 | 0.5315 | 0.0052 | -0.0714 | 102.2115
1 | 0.6002 | 0.00511 | -0.0722 | 117.456
1.5 | 0.6686 | 0.00509 | -0.0728 | 131.3556
2 | 0.7377 | 0.00517 | -0.0736 | 142.6886
2.5 | 0.8073 | 0.00528 | -0.0743 | 152.8977
3 | 0.8761 | 0.00543 | -0.0748 | 161.3444
4 | 1.0113 | 0.00585 | -0.0751 | 172.8718
4.5 | 1.0764 | 0.00615 | -0.0745 | 175.0244
5 | 1.1377 | 0.00656 | -0.0732 | 173.4299
5.5 | 1.1882 | 0.00725 | -0.07 | 163.8897
6 | 1.22 | 0.00812 | -0.0635 | 150.2463
6.5 | 1.2237 | 0.00951 | -0.0529 | 128.6751
7 | 1.2348 | 0.01114 | -0.0444 | 110.8438
8 | 1.244 | 0.01815 | -0.033 | 68.5399
8.5 | 1.2263 | 0.02288 | -0.026 | 53.597
9 | 1.2151 | 0.02774 | -0.0205 | 43.8032
9.5 | 1.2247 | 0.03178 | -0.0168 | 38.5368
10 | 1.246 | 0.0353 | -0.014 | 35.2975
10.5 | 1.2645 | 0.0392 | -0.0113 | 32.2577
11 | 1.286 | 0.04312 | -0.009 | 29.8237
11.5 | 1.3008 | 0.04772 | -0.0069 | 27.259
12 | 1.3127 | 0.05283 | -0.0051 | 24.8476
12.5 | 1.3209 | 0.05854 | -0.0039 | 22.5641
13 | 1.3238 | 0.06505 | -0.0032 | 20.3505
13.5 | 1.3196 | 0.07262 | -0.0033 | 18.1713
14 | 1.3099 | 0.08122 | -0.0044 | 16.1278
14.5 | 1.2987 | 0.0905 | -0.0065 | 14.3503
15 | 1.2853 | 0.10044 | -0.0094 | 12.7967
15.5 | 1.2692 | 0.11121 | -0.0134 | 11.4126
16 | 1.2522 | 0.12259 | -0.0186 | 10.2145
16.5 | 1.2288 | 0.13535 | -0.0252 | 9.0787
17 | 1.2068 | 0.14848 | -0.0329 | 8.1277
17.5 | 1.1865 | 0.16206 | -0.0415 | 7.3214
18 | 1.1685 | 0.1758 | -0.0506 | 6.6468

## 65. Re 4M Mach 0.00 (1)
BIGFOIL.COM POLAR EXPORT
NACA65-615 a=0.2
NACA65-615 a=0.2 |  |  |  | Cl Max: | 1.525 | at alpha= | 12.5 | deg
JavaFoil+Calcfoil stall+Eppler ext transition |  |  |  | L/D Max: | 137.372 | at alpha= | 3.5 | deg
Re: | 4000000 |  |  | Cd Min: | 0.00521 | at alpha= | 0.5 | deg
Mach: | 0 |  |  | Cl=0 at alpha= | -3.2213 | deg
|  |  |  | @ Cl=0.1, Cd= | 0.006853
|  |  |  | @ Cl=0.4, Cd= | 0.0065084
|  |  |  | @ Cl=0.6, Cd= | 0.0054452
alpha (deg) | Cl | Cd | Cm | Cl/Cd
-17.5 | -0.463 | 0.14108 | -0.015 | -3.281
-17 | -0.477 | 0.13611 | -0.015 | -3.508
-16.5 | -0.492 | 0.12698 | -0.016 | -3.871
-16 | -0.505 | 0.11966 | -0.016 | -4.221
-15.5 | -0.518 | 0.11368 | -0.016 | -4.554
-15 | -0.529 | 0.10888 | -0.017 | -4.86
-14.5 | -0.539 | 0.10305 | -0.017 | -5.234
-14 | -0.548 | 0.09733 | -0.017 | -5.627
-13.5 | -0.554 | 0.09291 | -0.017 | -5.958
-13 | -0.558 | 0.08673 | -0.018 | -6.434
-12.5 | -0.559 | 0.08201 | -0.018 | -6.818
-12 | -0.557 | 0.07691 | -0.019 | -7.248
-11.5 | -0.553 | 0.07262 | -0.019 | -7.609
-11 | -0.544 | 0.06793 | -0.02 | -8.011
-10.5 | -0.532 | 0.06389 | -0.02 | -8.33
-10 | -0.516 | 0.06056 | -0.021 | -8.524
-9.5 | -0.496 | 0.0567 | -0.021 | -8.754
-9 | -0.473 | 0.05275 | -0.022 | -8.975
-8.5 | -0.447 | 0.04942 | -0.024 | -9.041
-8 | -0.418 | 0.04468 | -0.026 | -9.359
-7.5 | -0.47 | 0.00886 | -0.043 | -53.052
-7 | -0.424 | 0.00859 | -0.044 | -49.345
-6.5 | -0.374 | 0.00829 | -0.045 | -45.158
-6 | -0.322 | 0.00788 | -0.045 | -40.889
-5.5 | -0.268 | 0.00768 | -0.046 | -34.827
-5 | -0.211 | 0.00751 | -0.047 | -28.115
-4.5 | -0.153 | 0.00736 | -0.047 | -20.759
-4 | -0.093 | 0.00724 | -0.048 | -12.905
-3.5 | -0.034 | 0.0071 | -0.049 | -4.726
-3 | 0.027 | 0.00698 | -0.05 | 3.839
-2.5 | 0.087 | 0.00687 | -0.05 | 12.745
-2 | 0.148 | 0.00679 | -0.051 | 21.847
-1.5 | 0.21 | 0.00674 | -0.052 | 31.069
-1 | 0.271 | 0.0067 | -0.053 | 40.436
-0.5 | 0.333 | 0.00667 | -0.054 | 49.858
0 | 0.394 | 0.00665 | -0.054 | 59.186
0.5 | 0.455 | 0.00521 | -0.055 | 87.316
1 | 0.514 | 0.0053 | -0.056 | 96.909
1.5 | 0.574 | 0.00536 | -0.057 | 107.062
2 | 0.635 | 0.00556 | -0.057 | 114.114
2.5 | 0.695 | 0.00574 | -0.058 | 121.084
3 | 0.754 | 0.00581 | -0.059 | 129.83
3.5 | 0.813 | 0.00592 | -0.06 | 137.372
4 | 0.87 | 0.00672 | -0.06 | 129.509
4.5 | 0.928 | 0.00706 | -0.061 | 131.375
5 | 0.984 | 0.00744 | -0.062 | 132.386
5.5 | 1.041 | 0.00785 | -0.062 | 132.487
6 | 1.094 | 0.0083 | -0.063 | 131.887
6.5 | 1.147 | 0.00876 | -0.064 | 130.946
7 | 1.198 | 0.00919 | -0.064 | 130.286
7.5 | 1.247 | 0.00962 | -0.065 | 129.608
8 | 1.283 | 0.01432 | -0.065 | 89.557
8.5 | 1.327 | 0.01506 | -0.066 | 88.104
9 | 1.368 | 0.01585 | -0.067 | 86.343
9.5 | 1.406 | 0.01663 | -0.067 | 84.559
10 | 1.439 | 0.01765 | -0.068 | 81.528
10.5 | 1.467 | 0.0186 | -0.069 | 78.893
11 | 1.491 | 0.01964 | -0.069 | 75.898
11.5 | 1.51 | 0.02077 | -0.07 | 72.717
12 | 1.521 | 0.02201 | -0.07 | 69.133
12.5 | 1.525 | 0.02337 | -0.071 | 65.261
13 | 1.522 | 0.0249 | -0.072 | 61.14
13.5 | 1.514 | 0.02621 | -0.072 | 57.759
14 | 1.499 | 0.02808 | -0.073 | 53.373
14.5 | 1.479 | 0.03003 | -0.073 | 49.237
15 | 1.453 | 0.03214 | -0.074 | 45.204
15.5 | 1.423 | 0.0344 | -0.074 | 41.367
16 | 1.389 | 0.03702 | -0.075 | 37.515
16.5 | 1.351 | 0.03983 | -0.075 | 33.923
17 | 1.31 | 0.04322 | -0.076 | 30.304
17.5 | 1.267 | 0.04646 | -0.076 | 27.263

## 66. Re 4M Mach 0.00 (2)
BIGFOIL.COM POLAR EXPORT
NACA65-615 a=0.2
NACA65-615 a=0.2 |  |  |  | Cl Max: | 1.5995 | at alpha= | 19 | deg
XFOIL ncrit=9 |  |  |  | L/D Max: | 184.155 | at alpha= | 4.5 | deg
Re: | 4000000 |  |  | Cd Min: | 0.0814 | at alpha= | 20 | deg
Mach: | 0 |  |  | Cl=0 at alpha= | -3.3828 | deg
|  |  |  | @ Cl=0.1, Cd= | 0.0065346
|  |  |  | @ Cl=0.4, Cd= | 0.005528
|  |  |  | @ Cl=0.6, Cd= | 0.0043572
alpha (deg) | Cl | Cd | Cm | Cl/Cd
-17 | -1.1432 | 0.0374 | -0.0828 | -30.5668
-16.5 | -1.1725 | 0.03169 | -0.0795 | -36.9991
-16 | -1.177 | 0.02848 | -0.0752 | -41.3272
-15.5 | -1.1829 | 0.02553 | -0.069 | -46.3337
-15 | -1.1684 | 0.02347 | -0.0644 | -49.7827
-14.5 | -1.1388 | 0.0217 | -0.0618 | -52.4793
-14 | -1.1047 | 0.02001 | -0.0596 | -55.2074
-13.5 | -1.0668 | 0.01844 | -0.0579 | -57.8525
-13 | -1.0248 | 0.0171 | -0.0565 | -59.9298
-12.5 | -0.98 | 0.01595 | -0.0555 | -61.442
-12 | -0.9331 | 0.01494 | -0.0546 | -62.4565
-11.5 | -0.8845 | 0.01402 | -0.054 | -63.0884
-11 | -0.8346 | 0.01323 | -0.0535 | -63.0839
-10.5 | -0.7838 | 0.01246 | -0.0531 | -62.9053
-10 | -0.7331 | 0.0116 | -0.0526 | -63.1983
-9.5 | -0.682 | 0.01075 | -0.0522 | -63.4419
-9 | -0.6295 | 0.01012 | -0.052 | -62.2036
-8.5 | -0.5758 | 0.00961 | -0.0519 | -59.9168
-7.5 | -0.4685 | 0.00854 | -0.0518 | -54.8595
-7 | -0.4119 | 0.00836 | -0.0522 | -49.2703
-6.5 | -0.3551 | 0.00816 | -0.0527 | -43.5172
-6 | -0.2992 | 0.00785 | -0.053 | -38.1146
-5.5 | -0.2422 | 0.00768 | -0.0535 | -31.5365
-5 | -0.1849 | 0.00749 | -0.054 | -24.6862
-4.5 | -0.1277 | 0.00731 | -0.0545 | -17.4692
-4 | -0.0706 | 0.0071 | -0.055 | -9.9437
-3.5 | -0.0135 | 0.00683 | -0.0555 | -1.9766
-3 | 0.0441 | 0.00667 | -0.0561 | 6.6117
-2.5 | 0.1019 | 0.00653 | -0.0568 | 15.6049
-2 | 0.1599 | 0.00639 | -0.0575 | 25.0235
-1.5 | 0.2177 | 0.00629 | -0.0582 | 34.6105
-1 | 0.2759 | 0.00616 | -0.059 | 44.789
-0.5 | 0.3338 | 0.00605 | -0.0597 | 55.1736
0 | 0.3908 | 0.00575 | -0.0604 | 67.9652
0.5 | 0.4422 | 0.00451 | -0.0607 | 98.0488
1 | 0.5001 | 0.00442 | -0.0615 | 113.1448
1.5 | 0.5581 | 0.00435 | -0.0623 | 128.2989
2 | 0.6161 | 0.00436 | -0.0631 | 141.3073
2.5 | 0.6745 | 0.00442 | -0.0641 | 152.6018
3 | 0.7327 | 0.00449 | -0.065 | 163.1849
3.5 | 0.7903 | 0.0046 | -0.0658 | 171.8043
4 | 0.8476 | 0.00474 | -0.0666 | 178.8186
4.5 | 0.9042 | 0.00491 | -0.0673 | 184.1548
5 | 0.9588 | 0.00521 | -0.0677 | 184.0307
6 | 1.0526 | 0.00671 | -0.0661 | 156.8703
6.5 | 1.1002 | 0.00727 | -0.0653 | 151.3343
7 | 1.1425 | 0.008 | -0.0637 | 142.8125
8 | 1.185 | 0.01015 | -0.0526 | 116.7488
8.5 | 1.2038 | 0.01158 | -0.0478 | 103.9551
9 | 1.2211 | 0.01299 | -0.0429 | 94.0031
9.5 | 1.2453 | 0.01432 | -0.0394 | 86.9623
10 | 1.2724 | 0.01565 | -0.0366 | 81.3035
10.5 | 1.3 | 0.01705 | -0.0342 | 76.2463
11 | 1.3279 | 0.01852 | -0.032 | 71.7009
11.5 | 1.3536 | 0.0202 | -0.0298 | 67.0099
12 | 1.3802 | 0.0219 | -0.0279 | 63.0228
12.5 | 1.4028 | 0.02393 | -0.0258 | 58.621
13 | 1.4264 | 0.02598 | -0.0241 | 54.9038
13.5 | 1.4492 | 0.02822 | -0.0226 | 51.3536
14 | 1.4697 | 0.03071 | -0.0211 | 47.8574
14.5 | 1.4859 | 0.03369 | -0.0196 | 44.1051
15 | 1.5053 | 0.03647 | -0.0185 | 41.275
15.5 | 1.5237 | 0.03945 | -0.0175 | 38.6236
16 | 1.5395 | 0.04274 | -0.0167 | 36.0201
16.5 | 1.5523 | 0.04646 | -0.016 | 33.4115
17 | 1.5607 | 0.05074 | -0.0154 | 30.7588
17.5 | 1.5752 | 0.05454 | -0.0153 | 28.8816
18 | 1.5854 | 0.05892 | -0.0153 | 26.9077
18.5 | 1.5938 | 0.06362 | -0.0157 | 25.0519
19 | 1.5995 | 0.06881 | -0.0163 | 23.2452
19.5 | 1.5994 | 0.07494 | -0.0173 | 21.3424
20 | 1.598 | 0.0814 | -0.0188 | 19.6314

## 67. Re 4M Mach 0.10 (1)
BIGFOIL.COM POLAR EXPORT
NACA65-615 a=0.2
NACA65-615 a=0.2 |  |  |  | Cl Max: | 1.519 | at alpha= | 12.5 | deg
JavaFoil+Calcfoil stall+Eppler ext transition |  |  |  | L/D Max: | 137.151 | at alpha= | 3.5 | deg
Re: | 4000000 |  |  | Cd Min: | 0.0052 | at alpha= | 0.5 | deg
Mach: | 0.1 |  |  | Cl=0 at alpha= | -3.2213 | deg
|  |  |  | @ Cl=0.1, Cd= | 0.0068925
|  |  |  | @ Cl=0.4, Cd= | 0.0065736
|  |  |  | @ Cl=0.6, Cd= | 0.0054741
alpha (deg) | Cl | Cd | Cm | Cl/Cd
-17 | -0.433 | 0.13917 | -0.015 | -3.11
-16.5 | -0.45 | 0.13015 | -0.016 | -3.454
-16 | -0.466 | 0.12406 | -0.016 | -3.755
-15.5 | -0.481 | 0.11812 | -0.016 | -4.075
-15 | -0.496 | 0.10956 | -0.017 | -4.527
-14.5 | -0.509 | 0.10449 | -0.017 | -4.873
-14 | -0.521 | 0.09725 | -0.017 | -5.354
-13.5 | -0.53 | 0.09379 | -0.017 | -5.651
-13 | -0.537 | 0.08744 | -0.018 | -6.145
-12.5 | -0.542 | 0.083 | -0.018 | -6.525
-12 | -0.543 | 0.07771 | -0.019 | -6.983
-11.5 | -0.541 | 0.07285 | -0.019 | -7.421
-11 | -0.535 | 0.06882 | -0.02 | -7.769
-10.5 | -0.525 | 0.06451 | -0.02 | -8.137
-10 | -0.511 | 0.06136 | -0.021 | -8.324
-9.5 | -0.493 | 0.05736 | -0.021 | -8.589
-9 | -0.471 | 0.05327 | -0.022 | -8.838
-8.5 | -0.445 | 0.04992 | -0.023 | -8.917
-8 | -0.417 | 0.04572 | -0.025 | -9.111
-7.5 | -0.47 | 0.00894 | -0.043 | -52.562
-7 | -0.424 | 0.0086 | -0.044 | -49.379
-6.5 | -0.375 | 0.00838 | -0.045 | -44.821
-6 | -0.323 | 0.00795 | -0.045 | -40.683
-5.5 | -0.269 | 0.00769 | -0.046 | -34.942
-5 | -0.212 | 0.00752 | -0.047 | -28.199
-4.5 | -0.153 | 0.00739 | -0.048 | -20.761
-4 | -0.094 | 0.00724 | -0.048 | -12.956
-3.5 | -0.034 | 0.0071 | -0.049 | -4.745
-3 | 0.027 | 0.00697 | -0.05 | 3.863
-2.5 | 0.088 | 0.00692 | -0.051 | 12.7
-2 | 0.149 | 0.00678 | -0.051 | 22.001
-1.5 | 0.211 | 0.00677 | -0.052 | 31.085
-1 | 0.272 | 0.00668 | -0.053 | 40.742
-0.5 | 0.334 | 0.0067 | -0.054 | 49.913
0 | 0.396 | 0.00667 | -0.055 | 59.318
0.5 | 0.457 | 0.0052 | -0.055 | 87.955
1 | 0.516 | 0.00531 | -0.056 | 97.193
1.5 | 0.577 | 0.00541 | -0.057 | 106.631
2 | 0.638 | 0.00558 | -0.058 | 114.39
2.5 | 0.698 | 0.00579 | -0.059 | 120.673
3 | 0.758 | 0.00584 | -0.059 | 129.666
3.5 | 0.817 | 0.00595 | -0.06 | 137.151
4 | 0.874 | 0.00676 | -0.061 | 129.413
4.5 | 0.932 | 0.0071 | -0.061 | 131.225
5 | 0.989 | 0.00748 | -0.062 | 132.122
5.5 | 1.045 | 0.00792 | -0.063 | 131.977
6 | 1.099 | 0.00838 | -0.063 | 131.182
6.5 | 1.152 | 0.00885 | -0.064 | 130.215
7 | 1.202 | 0.00928 | -0.065 | 129.604
7.5 | 1.252 | 0.00971 | -0.065 | 128.904
8 | 1.287 | 0.01447 | -0.066 | 88.979
8.5 | 1.331 | 0.01522 | -0.066 | 87.462
9 | 1.373 | 0.01603 | -0.067 | 85.642
9.5 | 1.41 | 0.01684 | -0.068 | 83.754
10 | 1.442 | 0.01793 | -0.068 | 80.441
10.5 | 1.469 | 0.01885 | -0.069 | 77.946
11 | 1.492 | 0.01994 | -0.069 | 74.814
11.5 | 1.509 | 0.02109 | -0.07 | 71.582
12 | 1.518 | 0.02237 | -0.071 | 67.892
12.5 | 1.519 | 0.02378 | -0.071 | 63.891
13 | 1.513 | 0.02536 | -0.072 | 59.676
13.5 | 1.501 | 0.02684 | -0.073 | 55.934
14 | 1.482 | 0.02865 | -0.073 | 51.733
14.5 | 1.457 | 0.03092 | -0.074 | 47.125
15 | 1.427 | 0.03298 | -0.074 | 43.263
15.5 | 1.392 | 0.03547 | -0.075 | 39.24
16 | 1.352 | 0.03806 | -0.075 | 35.526
16.5 | 1.308 | 0.04152 | -0.075 | 31.499
17 | 1.262 | 0.04475 | -0.076 | 28.193
17.5 | 1.212 | 0.04929 | -0.076 | 24.577

## 68. Re 4M Mach 0.10 (2)
BIGFOIL.COM POLAR EXPORT
NACA65-615 a=0.2
NACA65-615 a=0.2 |  |  |  | Cl Max: | 1.5893 | at alpha= | 19 | deg
XFOIL ncrit=9 |  |  |  | L/D Max: | 184.604 | at alpha= | 4.5 | deg
Re: | 4000000 |  |  | Cd Min: | 0.08517 | at alpha= | 20 | deg
Mach: | 0.1 |  |  | Cl=0 at alpha= | -3.3843 | deg
|  |  |  | @ Cl=0.1, Cd= | 0.0065472
|  |  |  | @ Cl=0.4, Cd= | 0.005163
|  |  |  | @ Cl=0.6, Cd= | 0.0043829
alpha (deg) | Cl | Cd | Cm | Cl/Cd
-15.5 | -1.1155 | 0.03126 | -0.0788 | -35.6846
-15 | -1.1313 | 0.02745 | -0.0721 | -41.2131
-14.5 | -1.1212 | 0.02483 | -0.0671 | -45.1551
-14 | -1.0969 | 0.02233 | -0.0639 | -49.1223
-13.5 | -1.0652 | 0.02013 | -0.0614 | -52.916
-13 | -1.0268 | 0.01838 | -0.0595 | -55.8651
-12.5 | -0.9839 | 0.01693 | -0.058 | -58.1158
-12 | -0.938 | 0.0157 | -0.0568 | -59.7452
-11.5 | -0.8899 | 0.01462 | -0.0559 | -60.8687
-11 | -0.8401 | 0.0137 | -0.0552 | -61.3212
-10.5 | -0.7892 | 0.01282 | -0.0546 | -61.5601
-10 | -0.7378 | 0.01196 | -0.0541 | -61.689
-9.5 | -0.6865 | 0.01102 | -0.0535 | -62.2958
-9 | -0.6338 | 0.0103 | -0.0531 | -61.534
-8.5 | -0.5799 | 0.00972 | -0.0529 | -59.6605
-8 | -0.5262 | 0.00914 | -0.0527 | -57.5711
-7.5 | -0.472 | 0.00858 | -0.0526 | -55.0117
-7 | -0.4149 | 0.00839 | -0.0529 | -49.4517
-6.5 | -0.3572 | 0.00824 | -0.0533 | -43.3495
-6 | -0.3011 | 0.00789 | -0.0535 | -38.1622
-5.5 | -0.2436 | 0.00771 | -0.054 | -31.5953
-5 | -0.1859 | 0.00752 | -0.0545 | -24.7207
-4.5 | -0.1283 | 0.00733 | -0.055 | -17.5034
-4 | -0.0707 | 0.00714 | -0.0555 | -9.902
-3.5 | -0.0134 | 0.00685 | -0.0559 | -1.9562
-3 | 0.0445 | 0.00669 | -0.0565 | 6.6517
-2.5 | 0.1028 | 0.00654 | -0.0572 | 15.7187
-2 | 0.1611 | 0.00641 | -0.0579 | 25.1326
-1.5 | 0.2193 | 0.00629 | -0.0586 | 34.8649
-1 | 0.2779 | 0.00617 | -0.0593 | 45.0405
-0.5 | 0.3361 | 0.00606 | -0.0601 | 55.462
0.5 | 0.4451 | 0.00453 | -0.061 | 98.2561
1 | 0.5034 | 0.00443 | -0.0619 | 113.6343
1.5 | 0.5617 | 0.00436 | -0.0627 | 128.8303
2.5 | 0.6789 | 0.00443 | -0.0644 | 153.2506
3 | 0.7374 | 0.00451 | -0.0653 | 163.5033
3.5 | 0.7955 | 0.00462 | -0.0662 | 172.1861
4 | 0.8531 | 0.00476 | -0.0669 | 179.2227
4.5 | 0.9101 | 0.00493 | -0.0676 | 184.6045
5 | 0.965 | 0.00523 | -0.068 | 184.5124
5.5 | 1.0125 | 0.00602 | -0.0672 | 168.1894
6.5 | 1.1065 | 0.00733 | -0.0654 | 150.955
7 | 1.1482 | 0.00807 | -0.0636 | 142.28
7.5 | 1.1765 | 0.00921 | -0.0594 | 127.7416
8 | 1.1866 | 0.01027 | -0.0516 | 115.5404
8.5 | 1.2037 | 0.01181 | -0.0466 | 101.9221
9 | 1.2209 | 0.0133 | -0.0417 | 91.797
9.5 | 1.2455 | 0.01468 | -0.0383 | 84.8433
10 | 1.2728 | 0.01607 | -0.0356 | 79.2035
10.5 | 1.3004 | 0.01754 | -0.0331 | 74.1391
11 | 1.328 | 0.01909 | -0.0309 | 69.5652
11.5 | 1.354 | 0.02083 | -0.0287 | 65.0024
12 | 1.3797 | 0.02265 | -0.0267 | 60.9139
12.5 | 1.4012 | 0.02482 | -0.0246 | 56.4545
13 | 1.4258 | 0.0269 | -0.023 | 53.0037
13.5 | 1.4482 | 0.02925 | -0.0214 | 49.5111
14 | 1.4685 | 0.03187 | -0.0199 | 46.0778
14.5 | 1.4846 | 0.03494 | -0.0184 | 42.49
15 | 1.5042 | 0.03781 | -0.0173 | 39.7831
15.5 | 1.5215 | 0.04099 | -0.0163 | 37.1188
16 | 1.5361 | 0.0445 | -0.0155 | 34.5191
16.5 | 1.5464 | 0.0486 | -0.0148 | 31.8189
17 | 1.5564 | 0.05286 | -0.0144 | 29.4438
17.5 | 1.5697 | 0.05693 | -0.0143 | 27.5725
18 | 1.5787 | 0.0616 | -0.0145 | 25.6282
18.5 | 1.5855 | 0.06664 | -0.0149 | 23.792
19 | 1.5893 | 0.07226 | -0.0157 | 21.9942
19.5 | 1.5859 | 0.07898 | -0.017 | 20.0798
20 | 1.5883 | 0.08517 | -0.0186 | 18.6486

## 69. Re 4M Mach 0.25 (1)
BIGFOIL.COM POLAR EXPORT
NACA65-615 a=0.2
NACA65-615 a=0.2 |  |  |  | Cl Max: | 1.494 | at alpha= | 11.5 | deg
JavaFoil+Calcfoil stall+Eppler ext transition |  |  |  | L/D Max: | 134.425 | at alpha= | 3 | deg
Re: | 4000000 |  |  | Cd Min: | 0.00529 | at alpha= | 0.5 | deg
Mach: | 0.25 |  |  | Cl=0 at alpha= | -3.2222 | deg
|  |  |  | @ Cl=0.1, Cd= | 0.0069289
|  |  |  | @ Cl=0.4, Cd= | 0.0067111
|  |  |  | @ Cl=0.6, Cd= | 0.0055392
alpha (deg) | Cl | Cd | Cm | Cl/Cd
-15 | -0.151 | 0.12213 | -0.016 | -1.233
-14.5 | -0.217 | 0.11512 | -0.017 | -1.883
-14 | -0.268 | 0.10856 | -0.017 | -2.465
-13.5 | -0.312 | 0.10219 | -0.017 | -3.05
-13 | -0.351 | 0.09508 | -0.018 | -3.688
-12.5 | -0.384 | 0.08889 | -0.018 | -4.324
-12 | -0.413 | 0.0825 | -0.019 | -5.003
-11.5 | -0.435 | 0.0785 | -0.019 | -5.544
-11 | -0.451 | 0.07327 | -0.019 | -6.16
-10.5 | -0.461 | 0.06806 | -0.02 | -6.772
-10 | -0.464 | 0.06362 | -0.02 | -7.289
-9.5 | -0.46 | 0.05916 | -0.021 | -7.769
-9 | -0.449 | 0.0558 | -0.022 | -8.039
-8.5 | -0.431 | 0.05236 | -0.022 | -8.234
-8 | -0.408 | 0.04842 | -0.024 | -8.436
-7.5 | -0.381 | 0.04454 | -0.025 | -8.545
-7 | -0.353 | 0.0372 | -0.03 | -9.481
-6.5 | -0.38 | 0.00857 | -0.046 | -44.343
-6 | -0.329 | 0.00828 | -0.047 | -39.711
-5.5 | -0.274 | 0.00777 | -0.047 | -35.267
-5 | -0.217 | 0.00765 | -0.048 | -28.333
-4.5 | -0.157 | 0.00749 | -0.049 | -20.983
-4 | -0.096 | 0.00735 | -0.05 | -13.085
-3.5 | -0.035 | 0.0072 | -0.051 | -4.798
-3 | 0.028 | 0.00705 | -0.051 | 3.923
-2.5 | 0.09 | 0.00694 | -0.052 | 13.001
-2 | 0.153 | 0.00687 | -0.053 | 22.289
-1.5 | 0.216 | 0.00679 | -0.054 | 31.871
-1 | 0.28 | 0.00675 | -0.054 | 41.402
-0.5 | 0.343 | 0.00672 | -0.055 | 51.147
0 | 0.407 | 0.00671 | -0.056 | 60.64
0.5 | 0.47 | 0.00529 | -0.057 | 88.687
1 | 0.53 | 0.00539 | -0.058 | 98.416
1.5 | 0.593 | 0.00552 | -0.059 | 107.495
2 | 0.655 | 0.00569 | -0.059 | 115.214
2.5 | 0.717 | 0.00591 | -0.06 | 121.322
3 | 0.777 | 0.00578 | -0.061 | 134.425
3.5 | 0.837 | 0.00659 | -0.062 | 127.03
4 | 0.896 | 0.00698 | -0.062 | 128.409
4.5 | 0.955 | 0.00737 | -0.063 | 129.512
5 | 1.013 | 0.00781 | -0.064 | 129.775
5.5 | 1.07 | 0.00828 | -0.064 | 129.307
6 | 1.125 | 0.00876 | -0.065 | 128.402
6.5 | 1.179 | 0.00927 | -0.066 | 127.18
7 | 1.23 | 0.00973 | -0.066 | 126.395
7.5 | 1.278 | 0.01025 | -0.067 | 124.736
8 | 1.313 | 0.01535 | -0.067 | 85.537
8.5 | 1.356 | 0.01622 | -0.068 | 83.577
9 | 1.395 | 0.0171 | -0.068 | 81.589
9.5 | 1.429 | 0.01811 | -0.069 | 78.941
10 | 1.456 | 0.0193 | -0.07 | 75.407
10.5 | 1.476 | 0.02045 | -0.07 | 72.171
11 | 1.489 | 0.02165 | -0.071 | 68.749
11.5 | 1.494 | 0.02305 | -0.072 | 64.828
12 | 1.487 | 0.02467 | -0.072 | 60.259
12.5 | 1.466 | 0.02636 | -0.073 | 55.629
13 | 1.435 | 0.02819 | -0.074 | 50.911
13.5 | 1.392 | 0.03075 | -0.074 | 45.281
14 | 1.339 | 0.03306 | -0.075 | 40.51
14.5 | 1.275 | 0.03611 | -0.075 | 35.325
15 | 1.202 | 0.03938 | -0.075 | 30.534
15.5 | 1.117 | 0.04495 | -0.075 | 24.844
16 | 1.019 | 0.05359 | -0.075 | 19.014
16.5 | 0.91 | 0.06741 | -0.073 | 13.495

## 70. Re 4M Mach 0.25 (2)
BIGFOIL.COM POLAR EXPORT
NACA65-615 a=0.2
NACA65-615 a=0.2 |  |  |  | Cl Max: | 1.5355 | at alpha= | 18 | deg
XFOIL ncrit=9 |  |  |  | L/D Max: | 186.225 | at alpha= | 4.5 | deg
Re: | 4000000 |  |  | Cd Min: | 0.22585 | at alpha= | -20 | deg
Mach: | 0.25 |  |  | Cl=0 at alpha= | -3.3955 | deg
|  |  |  | @ Cl=0.1, Cd= | 0.0066229
|  |  |  | @ Cl=0.4, Cd= | 0.0058909
|  |  |  | @ Cl=0.6, Cd= | 0.0044469
alpha (deg) | Cl | Cd | Cm | Cl/Cd
-20 | -0.5392 | 0.22585 | 0.0168 | -2.3874
-19.5 | -0.5222 | 0.2189 | 0.0127 | -2.3856
-19 | -0.5031 | 0.21307 | 0.0086 | -2.3612
-18.5 | -0.4822 | 0.20804 | 0.0045 | -2.3178
-18 | -0.4647 | 0.20086 | 0.0004 | -2.3136
-17.5 | -0.4472 | 0.19287 | -0.0038 | -2.3187
-17 | -0.4297 | 0.18573 | -0.0079 | -2.3136
-16.5 | -0.4131 | 0.1783 | -0.0121 | -2.3169
-15 | -0.3677 | 0.15533 | -0.0245 | -2.3672
-14.5 | -0.4171 | 0.13016 | -0.0346 | -3.2045
-14 | -0.4419 | 0.11469 | -0.0427 | -3.853
-13.5 | -0.473 | 0.09935 | -0.0515 | -4.7609
-13 | -0.4923 | 0.0874 | -0.0588 | -5.6327
-12.5 | -0.5869 | 0.06266 | -0.0785 | -9.3664
-12 | -0.6847 | 0.04876 | -0.0833 | -14.0422
-11.5 | -0.7697 | 0.03777 | -0.0755 | -20.3786
-11 | -0.8402 | 0.02088 | -0.0677 | -40.2395
-10.5 | -0.8068 | 0.01702 | -0.0648 | -47.4031
-10 | -0.7596 | 0.01491 | -0.0629 | -50.9457
-9.5 | -0.7103 | 0.01294 | -0.0611 | -54.8918
-9 | -0.6565 | 0.01167 | -0.0599 | -56.2554
-8.5 | -0.6012 | 0.0107 | -0.0589 | -56.1869
-8 | -0.5451 | 0.0099 | -0.058 | -55.0606
-7.5 | -0.4882 | 0.00924 | -0.0573 | -52.8355
-7 | -0.4317 | 0.00859 | -0.0568 | -50.2561
-6.5 | -0.3712 | 0.00839 | -0.0568 | -44.2431
-6 | -0.3108 | 0.00823 | -0.057 | -37.7643
-5.5 | -0.2516 | 0.0079 | -0.057 | -31.8481
-5 | -0.1915 | 0.00769 | -0.0573 | -24.9025
-4.5 | -0.1318 | 0.00749 | -0.0576 | -17.5968
-4 | -0.0714 | 0.00731 | -0.058 | -9.7674
-3.5 | -0.0125 | 0.00696 | -0.0583 | -1.796
-3 | 0.0473 | 0.00678 | -0.0587 | 6.9764
-2.5 | 0.1077 | 0.0066 | -0.0593 | 16.3182
-2 | 0.168 | 0.00649 | -0.06 | 25.886
-1.5 | 0.2282 | 0.00633 | -0.0606 | 36.0506
-1 | 0.2887 | 0.00623 | -0.0614 | 46.3403
-0.5 | 0.3489 | 0.00614 | -0.0621 | 56.8241
0 | 0.4084 | 0.00585 | -0.0629 | 69.812
0.5 | 0.4612 | 0.00461 | -0.063 | 100.0434
1 | 0.5215 | 0.00449 | -0.0639 | 116.147
1.5 | 0.5815 | 0.00445 | -0.0647 | 130.6742
2 | 0.6422 | 0.00444 | -0.0655 | 144.6396
2.5 | 0.7029 | 0.00453 | -0.0664 | 155.1656
3 | 0.7635 | 0.00462 | -0.0673 | 165.2597
3.5 | 0.8238 | 0.00473 | -0.0681 | 174.1649
4 | 0.8835 | 0.00487 | -0.0688 | 181.4168
4.5 | 0.9423 | 0.00506 | -0.0694 | 186.2253
5 | 0.9987 | 0.0054 | -0.0696 | 184.9444
5.5 | 1.0473 | 0.00618 | -0.0685 | 169.466
6 | 1.0937 | 0.00696 | -0.067 | 157.1408
6.5 | 1.1398 | 0.00764 | -0.0653 | 149.1885
7 | 1.1788 | 0.00845 | -0.0625 | 139.503
7.5 | 1.1898 | 0.00968 | -0.0545 | 122.9132
8 | 1.1975 | 0.0113 | -0.0472 | 105.9735
8.5 | 1.2068 | 0.01323 | -0.041 | 91.2169
9 | 1.2222 | 0.01524 | -0.0362 | 80.1969
9.5 | 1.2469 | 0.01699 | -0.033 | 73.3902
10 | 1.2739 | 0.01874 | -0.0302 | 67.9776
10.5 | 1.3019 | 0.02053 | -0.0278 | 63.4145
11 | 1.3269 | 0.02259 | -0.0253 | 58.7384
11.5 | 1.353 | 0.02467 | -0.0231 | 54.8439
12 | 1.3759 | 0.02708 | -0.0209 | 50.8087
12.5 | 1.3983 | 0.02968 | -0.019 | 47.1125
13 | 1.4211 | 0.03237 | -0.0172 | 43.9018
13.5 | 1.4407 | 0.03542 | -0.0156 | 40.6748
14 | 1.4555 | 0.039 | -0.0139 | 37.3205
14.5 | 1.4738 | 0.04243 | -0.0127 | 34.7349
15 | 1.4901 | 0.04614 | -0.0116 | 32.2952
15.5 | 1.5013 | 0.05049 | -0.0107 | 29.7346
16 | 1.5073 | 0.05551 | -0.0101 | 27.1537
16.5 | 1.5201 | 0.06009 | -0.0099 | 25.2971
17 | 1.5278 | 0.06533 | -0.01 | 23.3859
17.5 | 1.5341 | 0.071 | -0.0105 | 21.607
18 | 1.5355 | 0.07744 | -0.0115 | 19.8283
18.5 | 1.5313 | 0.08482 | -0.0131 | 18.0535
19 | 1.5304 | 0.09208 | -0.0151 | 16.6203
19.5 | 1.5257 | 0.10002 | -0.0177 | 15.2539
20 | 1.5208 | 0.10827 | -0.0208 | 14.0464

## 71. Re 4M Mach 0.50 (1)
BIGFOIL.COM POLAR EXPORT
NACA65-615 a=0.2
NACA65-615 a=0.2 |  |  |  | Cl Max: | 1.416 | at alpha= | 8.5 | deg
JavaFoil+Calcfoil stall+Eppler ext transition |  |  |  | L/D Max: | 121.242 | at alpha= | 2.5 | deg
Re: | 4000000 |  |  | Cd Min: | 0.00568 | at alpha= | 0.5 | deg
Mach: | 0.5 |  |  | Cl=0 at alpha= | -3.2246 | deg
|  |  |  | @ Cl=0.1, Cd= | 0.0073
|  |  |  | @ Cl=0.4, Cd= | 0.007079
|  |  |  | @ Cl=0.6, Cd= | 0.0058807
alpha (deg) | Cl | Cd | Cm | Cl/Cd
-20 | -0.945 | 0.16512 | -0.019 | -5.723
-19.5 | -0.916 | 0.15816 | -0.019 | -5.79
-19 | -0.887 | 0.15068 | -0.019 | -5.885
-18.5 | -0.859 | 0.14928 | -0.019 | -5.753
-18 | -0.831 | 0.14476 | -0.019 | -5.741
-17.5 | -0.803 | 0.13899 | -0.02 | -5.781
-17 | -0.776 | 0.13545 | -0.02 | -5.732
-16.5 | -0.748 | 0.12902 | -0.02 | -5.795
-16 | -0.718 | 0.1235 | -0.02 | -5.817
-15.5 | -0.69 | 0.12284 | -0.02 | -5.62
-15 | -0.663 | 0.11642 | -0.02 | -5.692
-14.5 | -0.635 | 0.11186 | -0.021 | -5.675
-14 | -0.607 | 0.10544 | -0.021 | -5.755
-13.5 | -0.579 | 0.10672 | -0.021 | -5.425
-13 | -0.55 | 0.10129 | -0.021 | -5.428
-12.5 | -0.522 | 0.09035 | -0.021 | -5.775
-12 | -0.494 | 0.08235 | -0.021 | -5.997
-11.5 | -0.466 | 0.07682 | -0.022 | -6.064
-11 | -0.438 | 0.07049 | -0.022 | -6.215
-10.5 | -0.41 | 0.06478 | -0.023 | -6.329
-10 | -0.382 | 0.06053 | -0.023 | -6.31
-9.5 | -0.353 | 0.07417 | -0.022 | -4.756
-9 | -0.325 | 0.06324 | -0.022 | -5.134
-8.5 | -0.297 | 0.05744 | -0.023 | -5.165
-8 | -0.269 | 0.05222 | -0.023 | -5.144
-7.5 | -0.241 | 0.04831 | -0.024 | -4.981
-7 | -0.212 | 0.05224 | -0.023 | -4.061
-6.5 | -0.184 | 0.04696 | -0.024 | -3.922
-6 | -0.254 | 0.04272 | -0.025 | -5.94
-5.5 | -0.23 | 0.03859 | -0.027 | -5.961
-5 | -0.233 | 0.0082 | -0.054 | -28.464
-4.5 | -0.171 | 0.00805 | -0.055 | -21.307
-4 | -0.106 | 0.00774 | -0.056 | -13.669
-3.5 | -0.038 | 0.0076 | -0.056 | -5.028
-3 | 0.031 | 0.00738 | -0.057 | 4.155
-2.5 | 0.1 | 0.0073 | -0.058 | 13.763
-2 | 0.171 | 0.00723 | -0.059 | 23.619
-1.5 | 0.241 | 0.00714 | -0.06 | 33.808
-1 | 0.312 | 0.00708 | -0.061 | 44.115
-0.5 | 0.384 | 0.00707 | -0.062 | 54.347
0 | 0.455 | 0.00711 | -0.063 | 63.953
0.5 | 0.525 | 0.00568 | -0.064 | 92.369
1 | 0.592 | 0.00587 | -0.065 | 100.817
1.5 | 0.659 | 0.00596 | -0.065 | 110.503
2 | 0.726 | 0.00619 | -0.066 | 117.302
2.5 | 0.793 | 0.00654 | -0.067 | 121.242
3 | 0.858 | 0.00714 | -0.067 | 120.209
3.5 | 0.923 | 0.00774 | -0.068 | 119.277
4 | 0.988 | 0.00826 | -0.069 | 119.652
4.5 | 1.053 | 0.00882 | -0.07 | 119.36
5 | 1.116 | 0.00949 | -0.07 | 117.671
5.5 | 1.178 | 0.0102 | -0.071 | 115.523
6 | 1.236 | 0.0109 | -0.072 | 113.42
6.5 | 1.291 | 0.01158 | -0.073 | 111.516
7 | 1.339 | 0.01229 | -0.073 | 108.962
7.5 | 1.369 | 0.01904 | -0.073 | 71.877
8 | 1.4 | 0.02042 | -0.074 | 68.566
8.5 | 1.416 | 0.02213 | -0.075 | 63.997
9 | 1.409 | 0.02407 | -0.075 | 58.566
9.5 | 1.355 | 0.02644 | -0.076 | 51.229
10 | 0.726 | 0.06908 | -0.038 | 10.506
10.5 | 0.881 | 0.03259 | -0.077 | 27.022
11 | 0.909 | 0.03474 | -0.078 | 26.183
11.5 | 0.939 | 0.0361 | -0.078 | 26.015
12 | 0.832 | 0.0878 | -0.04 | 9.471
12.5 | 0.862 | 0.08687 | -0.046 | 9.927
13 | 0.885 | 0.09617 | -0.042 | 9.199
13.5 | 0.913 | 0.10619 | -0.045 | 8.598

## 72. Re 4M Mach 0.50 (2)
BIGFOIL.COM POLAR EXPORT
NACA65-615 a=0.2
NACA65-615 a=0.2 |  |  |  | Cl Max: | 1.358 | at alpha= | 13.5 | deg
XFOIL ncrit=9 |  |  |  | L/D Max: | 182.788 | at alpha= | 4 | deg
Re: | 4000000 |  |  | Cd Min: | 0.23933 | at alpha= | -19.5 | deg
Mach: | 0.5 |  |  | Cl=0 at alpha= | -3.4728 | deg
|  |  |  | @ Cl=0.1, Cd= | 0.0071217
|  |  |  | @ Cl=0.4, Cd= | 0.0064085
|  |  |  | @ Cl=0.6, Cd= | 0.0048184
alpha (deg) | Cl | Cd | Cm | Cl/Cd
-19.5 | -0.5526 | 0.23933 | 0.0191 | -2.3089
-19 | -0.5293 | 0.23199 | 0.0141 | -2.2816
-18.5 | -0.5052 | 0.22503 | 0.0092 | -2.245
-18 | -0.4823 | 0.21719 | 0.0042 | -2.2206
-17.5 | -0.4595 | 0.2088 | -0.0006 | -2.2007
-16.5 | -0.4154 | 0.19261 | -0.0102 | -2.1567
-16 | -0.3938 | 0.1845 | -0.015 | -2.1344
-15.5 | -0.373 | 0.17691 | -0.0197 | -2.1084
-15 | -0.351 | 0.16955 | -0.0242 | -2.0702
-14.5 | -0.3327 | 0.16076 | -0.0289 | -2.0695
-14 | -0.3146 | 0.15232 | -0.0335 | -2.0654
-13.5 | -0.298 | 0.14378 | -0.0382 | -2.0726
-13 | -0.281 | 0.1357 | -0.0427 | -2.0707
-12.5 | -0.2721 | 0.1258 | -0.0477 | -2.163
-12 | -0.2654 | 0.11607 | -0.0529 | -2.2866
-11.5 | -0.2517 | 0.10842 | -0.0573 | -2.3215
-11 | -0.2424 | 0.10011 | -0.0621 | -2.4213
-10.5 | -0.2443 | 0.09025 | -0.0676 | -2.7069
-10 | -0.248 | 0.08082 | -0.0732 | -3.0685
-9.5 | -0.262 | 0.07032 | -0.0799 | -3.7258
-9 | -0.2788 | 0.05957 | -0.0885 | -4.6802
-8.5 | -0.306 | 0.0504 | -0.0955 | -6.0714
-8 | -0.3462 | 0.04414 | -0.0927 | -7.8432
-7.5 | -0.3727 | 0.03625 | -0.0895 | -10.2814
-7 | -0.3818 | 0.02767 | -0.0853 | -13.7983
-6.5 | -0.3852 | 0.01716 | -0.0801 | -22.4476
-6 | -0.3553 | 0.00998 | -0.0757 | -35.6012
-5.5 | -0.2823 | 0.0095 | -0.0738 | -29.7158
-5 | -0.2117 | 0.00896 | -0.0723 | -23.6272
-4.5 | -0.1408 | 0.00864 | -0.0713 | -16.2963
-4 | -0.0725 | 0.00816 | -0.0704 | -8.8848
-3.5 | -0.0036 | 0.00779 | -0.0699 | -0.46213
-3 | 0.0626 | 0.00728 | -0.0693 | 8.5989
-2.5 | 0.1311 | 0.00699 | -0.0693 | 18.7554
-2 | 0.2002 | 0.00677 | -0.0696 | 29.5716
-1.5 | 0.2691 | 0.00666 | -0.07 | 40.4054
-1 | 0.3383 | 0.00648 | -0.0706 | 52.2068
-0.5 | 0.4073 | 0.0064 | -0.0713 | 63.6406
0 | 0.4762 | 0.00627 | -0.0721 | 75.949
0.5 | 0.5369 | 0.00517 | -0.0721 | 103.8491
1 | 0.6033 | 0.0048 | -0.0727 | 125.6875
1.5 | 0.672 | 0.0048 | -0.0734 | 140
2 | 0.7417 | 0.00483 | -0.0743 | 153.5611
2.5 | 0.8113 | 0.00496 | -0.075 | 163.5685
3 | 0.8804 | 0.00512 | -0.0756 | 171.9531
3.5 | 0.9489 | 0.00532 | -0.076 | 178.3647
4 | 1.0163 | 0.00556 | -0.076 | 182.7878
5 | 1.1424 | 0.00634 | -0.0741 | 180.1893
5.5 | 1.1908 | 0.00713 | -0.0706 | 167.0126
6 | 1.2208 | 0.00806 | -0.0639 | 151.464
7 | 1.2421 | 0.01098 | -0.0458 | 113.1239
8 | 1.233 | 0.01848 | -0.0321 | 66.7208
8.5 | 1.2248 | 0.02277 | -0.0258 | 53.7901
9 | 1.2255 | 0.02697 | -0.021 | 45.4394
9.5 | 1.2458 | 0.03029 | -0.0177 | 41.1291
10 | 1.2686 | 0.03366 | -0.0147 | 37.6887
10.5 | 1.293 | 0.03708 | -0.0121 | 34.8706
11 | 1.312 | 0.04104 | -0.0094 | 31.9688
11.5 | 1.3327 | 0.0451 | -0.0071 | 29.5499
12 | 1.3464 | 0.04991 | -0.005 | 26.9766
12.5 | 1.3548 | 0.05543 | -0.0033 | 24.4416
13 | 1.3578 | 0.06177 | -0.0023 | 21.9815
13.5 | 1.358 | 0.06873 | -0.0019 | 19.7585
14 | 1.3485 | 0.0771 | -0.0025 | 17.4903
14.5 | 1.3367 | 0.08619 | -0.0042 | 15.5088
15 | 1.3172 | 0.09661 | -0.0071 | 13.6342
15.5 | 1.2947 | 0.10796 | -0.0113 | 11.9924
16 | 1.2728 | 0.11978 | -0.0165 | 10.6261
16.5 | 1.2506 | 0.13232 | -0.023 | 9.4513
17 | 1.2292 | 0.14521 | -0.0305 | 8.465
17.5 | 1.2112 | 0.15829 | -0.0386 | 7.6518
18 | 1.1911 | 0.17211 | -0.0477 | 6.9206
18.5 | 1.1719 | 0.1864 | -0.0575 | 6.287

## 73. Re 5M Mach 0.00 (1)
BIGFOIL.COM POLAR EXPORT
NACA65-615 a=0.2
NACA65-615 a=0.2 |  |  |  | Cl Max: | 1.528 | at alpha= | 12.5 | deg
JavaFoil+Calcfoil stall+Eppler ext transition |  |  |  | L/D Max: | 134.938 | at alpha= | 3.5 | deg
Re: | 5000000 |  |  | Cd Min: | 0.00509 | at alpha= | 0.5 | deg
Mach: | 0 |  |  | Cl=0 at alpha= | -3.2213 | deg
|  |  |  | @ Cl=0.1, Cd= | 0.0066951
|  |  |  | @ Cl=0.4, Cd= | 0.0063613
|  |  |  | @ Cl=0.6, Cd= | 0.0053954
alpha (deg) | Cl | Cd | Cm | Cl/Cd
-17.5 | -0.463 | 0.13945 | -0.015 | -3.32
-17 | -0.478 | 0.1347 | -0.015 | -3.546
-16.5 | -0.492 | 0.12546 | -0.016 | -3.919
-16 | -0.505 | 0.11836 | -0.016 | -4.267
-15.5 | -0.518 | 0.11205 | -0.016 | -4.622
-15 | -0.529 | 0.10656 | -0.017 | -4.969
-14.5 | -0.54 | 0.10103 | -0.017 | -5.34
-14 | -0.548 | 0.09547 | -0.018 | -5.739
-13.5 | -0.554 | 0.09178 | -0.018 | -6.037
-13 | -0.558 | 0.08516 | -0.018 | -6.554
-12.5 | -0.559 | 0.08057 | -0.019 | -6.943
-12 | -0.558 | 0.07627 | -0.019 | -7.311
-11.5 | -0.553 | 0.07149 | -0.02 | -7.733
-11 | -0.545 | 0.06744 | -0.02 | -8.075
-10.5 | -0.533 | 0.06302 | -0.021 | -8.452
-10 | -0.516 | 0.05998 | -0.021 | -8.607
-9.5 | -0.497 | 0.05617 | -0.022 | -8.845
-9 | -0.474 | 0.05196 | -0.023 | -9.123
-8.5 | -0.448 | 0.04828 | -0.024 | -9.278
-8 | -0.422 | 0.04155 | -0.028 | -10.159
-7.5 | -0.47 | 0.0086 | -0.043 | -54.64
-7 | -0.424 | 0.00828 | -0.044 | -51.168
-6.5 | -0.374 | 0.00804 | -0.045 | -46.542
-6 | -0.322 | 0.00764 | -0.045 | -42.182
-5.5 | -0.268 | 0.00743 | -0.046 | -35.996
-5 | -0.211 | 0.0073 | -0.047 | -28.922
-4.5 | -0.153 | 0.00717 | -0.047 | -21.303
-4 | -0.093 | 0.007 | -0.048 | -13.353
-3.5 | -0.034 | 0.00687 | -0.049 | -4.879
-3 | 0.027 | 0.00678 | -0.05 | 3.952
-2.5 | 0.087 | 0.00671 | -0.05 | 13.048
-2 | 0.148 | 0.00664 | -0.051 | 22.369
-1.5 | 0.21 | 0.00658 | -0.052 | 31.861
-1 | 0.271 | 0.00651 | -0.053 | 41.601
-0.5 | 0.333 | 0.0065 | -0.054 | 51.149
0 | 0.394 | 0.0065 | -0.054 | 60.537
0.5 | 0.455 | 0.00509 | -0.055 | 89.259
1 | 0.514 | 0.0052 | -0.056 | 98.858
1.5 | 0.574 | 0.00534 | -0.057 | 107.476
2 | 0.635 | 0.00547 | -0.057 | 116.047
2.5 | 0.695 | 0.0058 | -0.058 | 119.869
3 | 0.754 | 0.00601 | -0.059 | 125.339
3.5 | 0.813 | 0.00602 | -0.06 | 134.938
4 | 0.871 | 0.00674 | -0.06 | 129.199
4.5 | 0.928 | 0.00707 | -0.061 | 131.293
5 | 0.985 | 0.00745 | -0.062 | 132.115
5.5 | 1.041 | 0.00784 | -0.062 | 132.848
6 | 1.095 | 0.00822 | -0.063 | 133.307
6.5 | 1.148 | 0.0086 | -0.064 | 133.51
7 | 1.199 | 0.00895 | -0.065 | 133.918
7.5 | 1.248 | 0.00942 | -0.065 | 132.489
8 | 1.285 | 0.01377 | -0.065 | 93.31
8.5 | 1.329 | 0.01447 | -0.066 | 91.813
9 | 1.37 | 0.01522 | -0.067 | 90.056
9.5 | 1.409 | 0.01596 | -0.067 | 88.267
10 | 1.441 | 0.01693 | -0.068 | 85.137
10.5 | 1.469 | 0.01782 | -0.069 | 82.452
11 | 1.493 | 0.01884 | -0.069 | 79.275
11.5 | 1.513 | 0.0199 | -0.07 | 76.005
12 | 1.524 | 0.0211 | -0.071 | 72.236
12.5 | 1.528 | 0.02238 | -0.071 | 68.245
13 | 1.525 | 0.02383 | -0.072 | 63.983
13.5 | 1.516 | 0.02509 | -0.072 | 60.431
14 | 1.502 | 0.02685 | -0.073 | 55.93
14.5 | 1.481 | 0.02869 | -0.074 | 51.625
15 | 1.456 | 0.03072 | -0.074 | 47.383
15.5 | 1.426 | 0.0329 | -0.075 | 43.34
16 | 1.391 | 0.03535 | -0.075 | 39.36
16.5 | 1.353 | 0.03821 | -0.076 | 35.418
17 | 1.312 | 0.04137 | -0.076 | 31.719
17.5 | 1.269 | 0.04456 | -0.076 | 28.487

## 74. Re 5M Mach 0.00 (2)
BIGFOIL.COM POLAR EXPORT
NACA65-615 a=0.2
NACA65-615 a=0.2 |  |  |  | Cl Max: | 1.6327 | at alpha= | 20 | deg
XFOIL ncrit=9 |  |  |  | L/D Max: | 187.329 | at alpha= | 4.5 | deg
Re: | 5000000 |  |  | Cd Min: | 0.07658 | at alpha= | 20 | deg
Mach: | 0 |  |  | Cl=0 at alpha= | -3.375 | deg
|  |  |  | @ Cl=0.1, Cd= | 0.0062327
|  |  |  | @ Cl=0.4, Cd= | 0.0054136
|  |  |  | @ Cl=0.6, Cd= | 0.004186
alpha (deg) | Cl | Cd | Cm | Cl/Cd
-18 | -1.167 | 0.0429 | -0.0837 | -27.2028
-17.5 | -1.2088 | 0.03531 | -0.0829 | -34.2339
-17 | -1.2336 | 0.03017 | -0.0795 | -40.8883
-16.5 | -1.2396 | 0.02691 | -0.0749 | -46.0647
-16 | -1.2328 | 0.02484 | -0.07 | -49.6296
-15.5 | -1.2239 | 0.02281 | -0.0644 | -53.6563
-14.5 | -1.1605 | 0.0196 | -0.0595 | -59.2092
-14 | -1.122 | 0.01821 | -0.0577 | -61.6145
-13.5 | -1.0809 | 0.01689 | -0.0562 | -63.9964
-13 | -1.0366 | 0.01575 | -0.0551 | -65.8159
-12.5 | -0.9903 | 0.01473 | -0.0542 | -67.2301
-12 | -0.9421 | 0.01382 | -0.0534 | -68.1693
-11.5 | -0.8925 | 0.01303 | -0.0529 | -68.4958
-11 | -0.8419 | 0.01229 | -0.0525 | -68.5028
-10.5 | -0.7904 | 0.01162 | -0.0521 | -68.0207
-10 | -0.7379 | 0.01101 | -0.0519 | -67.0209
-9.5 | -0.6848 | 0.01048 | -0.0518 | -65.3435
-9 | -0.6324 | 0.00977 | -0.0515 | -64.7288
-8.5 | -0.579 | 0.00922 | -0.0514 | -62.7983
-8 | -0.5247 | 0.00874 | -0.0514 | -60.0343
-7.5 | -0.4716 | 0.00814 | -0.0513 | -57.9361
-7 | -0.4152 | 0.00788 | -0.0517 | -52.6904
-6.5 | -0.3582 | 0.00771 | -0.0522 | -46.4591
-6 | -0.3013 | 0.0075 | -0.0526 | -40.1733
-5.5 | -0.2446 | 0.00724 | -0.053 | -33.7845
-5 | -0.1873 | 0.00707 | -0.0536 | -26.4922
-4.5 | -0.1298 | 0.00689 | -0.0541 | -18.8389
-4 | -0.0721 | 0.00672 | -0.0548 | -10.7292
-3.5 | -0.0144 | 0.00658 | -0.0554 | -2.1884
-3 | 0.0432 | 0.00636 | -0.056 | 6.7925
-2.5 | 0.1012 | 0.00623 | -0.0567 | 16.244
-2 | 0.1593 | 0.00614 | -0.0574 | 25.9446
-1.5 | 0.2176 | 0.00601 | -0.0582 | 36.2063
-1 | 0.2757 | 0.00594 | -0.0589 | 46.4141
-0.5 | 0.334 | 0.00582 | -0.0598 | 57.3883
0 | 0.3914 | 0.00561 | -0.0605 | 69.7683
0.5 | 0.4435 | 0.00442 | -0.0608 | 100.3394
1 | 0.5012 | 0.00427 | -0.0617 | 117.377
1.5 | 0.5593 | 0.0042 | -0.0625 | 133.1667
2 | 0.6173 | 0.00418 | -0.0634 | 147.6794
3 | 0.7339 | 0.00434 | -0.0652 | 169.1014
3.5 | 0.7916 | 0.00445 | -0.0661 | 177.8876
4 | 0.8488 | 0.0046 | -0.0669 | 184.5217
4.5 | 0.9048 | 0.00483 | -0.0675 | 187.3292
5 | 0.9582 | 0.00524 | -0.0677 | 182.8626
5.5 | 1.0054 | 0.00604 | -0.067 | 166.457
6 | 1.0522 | 0.00675 | -0.0662 | 155.8815
6.5 | 1.1003 | 0.00728 | -0.0655 | 151.1401
7 | 1.1401 | 0.00815 | -0.0635 | 139.8896
7.5 | 1.1698 | 0.00928 | -0.0597 | 126.056
8 | 1.1902 | 0.01021 | -0.054 | 116.572
8.5 | 1.2087 | 0.01132 | -0.0486 | 106.7756
9 | 1.2296 | 0.01252 | -0.044 | 98.2109
9.5 | 1.2566 | 0.01367 | -0.0408 | 91.9239
10 | 1.2848 | 0.01487 | -0.038 | 86.4022
10.5 | 1.3149 | 0.01609 | -0.0357 | 81.7216
11 | 1.3422 | 0.01754 | -0.0333 | 76.5222
11.5 | 1.3705 | 0.019 | -0.0313 | 72.1316
12 | 1.3962 | 0.0207 | -0.0292 | 67.4493
12.5 | 1.4219 | 0.02249 | -0.0273 | 63.2237
13 | 1.4463 | 0.02444 | -0.0255 | 59.1776
13.5 | 1.4678 | 0.02668 | -0.0238 | 55.015
14 | 1.4876 | 0.02916 | -0.0221 | 51.0151
14.5 | 1.5101 | 0.03153 | -0.0208 | 47.8941
15 | 1.5303 | 0.03417 | -0.0196 | 44.7849
15.5 | 1.5466 | 0.03722 | -0.0184 | 41.5529
16 | 1.5607 | 0.04059 | -0.0173 | 38.4504
16.5 | 1.5762 | 0.04395 | -0.0166 | 35.8635
17 | 1.5905 | 0.04753 | -0.016 | 33.4631
17.5 | 1.6032 | 0.05138 | -0.0157 | 31.2028
18 | 1.6135 | 0.05559 | -0.0155 | 29.025
18.5 | 1.6207 | 0.06032 | -0.0156 | 26.8684
19 | 1.6218 | 0.0659 | -0.016 | 24.61
19.5 | 1.627 | 0.07122 | -0.0168 | 22.8447
20 | 1.6327 | 0.07658 | -0.0179 | 21.3202

## 75. Re 5M Mach 0.10 (1)
BIGFOIL.COM POLAR EXPORT
NACA65-615 a=0.2
NACA65-615 a=0.2 |  |  |  | Cl Max: | 1.522 | at alpha= | 12.5 | deg
JavaFoil+Calcfoil stall+Eppler ext transition |  |  |  | L/D Max: | 134.979 | at alpha= | 3.5 | deg
Re: | 5000000 |  |  | Cd Min: | 0.00508 | at alpha= | 0.5 | deg
Mach: | 0.1 |  |  | Cl=0 at alpha= | -3.2213 | deg
|  |  |  | @ Cl=0.1, Cd= | 0.0066762
|  |  |  | @ Cl=0.4, Cd= | 0.0063882
|  |  |  | @ Cl=0.6, Cd= | 0.0054092
alpha (deg) | Cl | Cd | Cm | Cl/Cd
-17 | -0.433 | 0.13413 | -0.015 | -3.227
-16.5 | -0.45 | 0.12852 | -0.016 | -3.499
-16 | -0.466 | 0.11985 | -0.016 | -3.887
-15.5 | -0.481 | 0.11688 | -0.016 | -4.119
-15 | -0.496 | 0.10849 | -0.017 | -4.573
-14.5 | -0.509 | 0.10279 | -0.017 | -4.955
-14 | -0.521 | 0.09705 | -0.017 | -5.368
-13.5 | -0.53 | 0.09216 | -0.018 | -5.753
-13 | -0.538 | 0.08679 | -0.018 | -6.195
-12.5 | -0.542 | 0.08153 | -0.018 | -6.645
-12 | -0.543 | 0.07705 | -0.019 | -7.048
-11.5 | -0.541 | 0.07227 | -0.019 | -7.484
-11 | -0.535 | 0.06834 | -0.02 | -7.828
-10.5 | -0.525 | 0.06348 | -0.021 | -8.272
-10 | -0.511 | 0.06072 | -0.021 | -8.412
-9.5 | -0.493 | 0.05674 | -0.021 | -8.686
-9 | -0.471 | 0.05246 | -0.023 | -8.986
-8.5 | -0.446 | 0.04897 | -0.024 | -9.109
-8 | -0.419 | 0.04395 | -0.026 | -9.525
-7.5 | -0.47 | 0.00863 | -0.043 | -54.447
-7 | -0.424 | 0.00831 | -0.044 | -51.079
-6.5 | -0.375 | 0.00807 | -0.045 | -46.54
-6 | -0.323 | 0.00765 | -0.045 | -42.285
-5.5 | -0.269 | 0.00747 | -0.046 | -35.987
-5 | -0.212 | 0.0073 | -0.047 | -29.045
-4.5 | -0.153 | 0.00717 | -0.048 | -21.402
-4 | -0.094 | 0.00702 | -0.048 | -13.37
-3.5 | -0.034 | 0.00688 | -0.049 | -4.901
-3 | 0.027 | 0.00677 | -0.05 | 3.976
-2.5 | 0.088 | 0.00669 | -0.051 | 13.134
-2 | 0.149 | 0.00662 | -0.051 | 22.523
-1.5 | 0.211 | 0.00656 | -0.052 | 32.098
-1 | 0.272 | 0.00652 | -0.053 | 41.733
-0.5 | 0.334 | 0.00651 | -0.054 | 51.321
0 | 0.396 | 0.00648 | -0.055 | 61.067
0.5 | 0.457 | 0.00508 | -0.055 | 89.931
1 | 0.516 | 0.00519 | -0.056 | 99.517
1.5 | 0.577 | 0.00533 | -0.057 | 108.309
2 | 0.638 | 0.00554 | -0.058 | 115.187
2.5 | 0.698 | 0.00585 | -0.059 | 119.293
3 | 0.757 | 0.00608 | -0.059 | 124.684
3.5 | 0.816 | 0.00605 | -0.06 | 134.979
4 | 0.875 | 0.00677 | -0.061 | 129.1
4.5 | 0.932 | 0.0071 | -0.061 | 131.325
5 | 0.989 | 0.00748 | -0.062 | 132.192
5.5 | 1.046 | 0.00789 | -0.063 | 132.524
6 | 1.1 | 0.00829 | -0.063 | 132.747
6.5 | 1.153 | 0.00866 | -0.064 | 133.167
7 | 1.204 | 0.00905 | -0.065 | 132.992
7.5 | 1.253 | 0.00951 | -0.066 | 131.794
8 | 1.289 | 0.01392 | -0.066 | 92.631
8.5 | 1.334 | 0.01464 | -0.066 | 91.069
9 | 1.375 | 0.0154 | -0.067 | 89.251
9.5 | 1.413 | 0.01617 | -0.068 | 87.381
10 | 1.444 | 0.0172 | -0.068 | 83.961
10.5 | 1.472 | 0.01808 | -0.069 | 81.422
11 | 1.494 | 0.01911 | -0.07 | 78.185
11.5 | 1.512 | 0.02022 | -0.07 | 74.768
12 | 1.521 | 0.02144 | -0.071 | 70.932
12.5 | 1.522 | 0.02276 | -0.072 | 66.846
13 | 1.516 | 0.02426 | -0.072 | 62.473
13.5 | 1.504 | 0.02567 | -0.073 | 58.58
14 | 1.485 | 0.02742 | -0.073 | 54.161
14.5 | 1.46 | 0.02958 | -0.074 | 49.358
15 | 1.43 | 0.03153 | -0.074 | 45.34
15.5 | 1.394 | 0.03389 | -0.075 | 41.143
16 | 1.355 | 0.03634 | -0.075 | 37.278
16.5 | 1.311 | 0.03979 | -0.076 | 32.939
17 | 1.264 | 0.04291 | -0.076 | 29.453
17.5 | 1.214 | 0.04694 | -0.076 | 25.875

## 76. Re 5M Mach 0.10 (2)
BIGFOIL.COM POLAR EXPORT
NACA65-615 a=0.2
NACA65-615 a=0.2 |  |  |  | Cl Max: | 1.6225 | at alpha= | 20 | deg
XFOIL ncrit=9 |  |  |  | L/D Max: | 187.366 | at alpha= | 4.5 | deg
Re: | 5000000 |  |  | Cd Min: | 0.08036 | at alpha= | 20 | deg
Mach: | 0.1 |  |  | Cl=0 at alpha= | -3.3774 | deg
|  |  |  | @ Cl=0.1, Cd= | 0.0062448
|  |  |  | @ Cl=0.4, Cd= | 0.005496
|  |  |  | @ Cl=0.6, Cd= | 0.0042036
alpha (deg) | Cl | Cd | Cm | Cl/Cd
-16.5 | -1.1501 | 0.03466 | -0.0838 | -33.1823
-16 | -1.1688 | 0.03019 | -0.0796 | -38.7148
-15.5 | -1.1854 | 0.02639 | -0.073 | -44.9185
-15 | -1.1797 | 0.02395 | -0.0672 | -49.2568
-14.5 | -1.153 | 0.02188 | -0.0641 | -52.6965
-14 | -1.1202 | 0.01998 | -0.0616 | -56.0661
-13 | -1.0407 | 0.01679 | -0.0579 | -61.9833
-12.5 | -0.9956 | 0.01554 | -0.0566 | -64.0669
-12 | -0.948 | 0.01446 | -0.0556 | -65.5602
-11.5 | -0.8985 | 0.01354 | -0.0548 | -66.3589
-11 | -0.8478 | 0.01269 | -0.0542 | -66.8085
-10.5 | -0.7961 | 0.01192 | -0.0536 | -66.7869
-10 | -0.7434 | 0.01125 | -0.0533 | -66.08
-9.5 | -0.6898 | 0.01066 | -0.053 | -64.7092
-9 | -0.6366 | 0.00998 | -0.0527 | -63.7876
-8.5 | -0.5829 | 0.00936 | -0.0524 | -62.2756
-8 | -0.5282 | 0.00886 | -0.0523 | -59.6163
-7 | -0.4183 | 0.00791 | -0.0523 | -52.8824
-6.5 | -0.3608 | 0.00774 | -0.0528 | -46.615
-6 | -0.3031 | 0.00756 | -0.0532 | -40.0926
-5.5 | -0.2461 | 0.00726 | -0.0536 | -33.8981
-5 | -0.1884 | 0.0071 | -0.0541 | -26.5352
-4.5 | -0.1305 | 0.00691 | -0.0546 | -18.8857
-4 | -0.0724 | 0.00674 | -0.0552 | -10.7418
-3.5 | -0.0142 | 0.00661 | -0.0558 | -2.1483
-3 | 0.0437 | 0.00638 | -0.0564 | 6.8495
-2.5 | 0.102 | 0.00624 | -0.0571 | 16.3462
-2 | 0.1606 | 0.00614 | -0.0578 | 26.1564
-1.5 | 0.2192 | 0.00601 | -0.0585 | 36.4725
-1 | 0.2776 | 0.00595 | -0.0593 | 46.6555
-0.5 | 0.3363 | 0.00582 | -0.0601 | 57.7835
0 | 0.3941 | 0.00563 | -0.0609 | 70
0.5 | 0.4465 | 0.00444 | -0.0612 | 100.5631
1 | 0.5045 | 0.00428 | -0.062 | 117.8738
1.5 | 0.5629 | 0.00421 | -0.0629 | 133.7055
2 | 0.6213 | 0.0042 | -0.0637 | 147.9286
2.5 | 0.6802 | 0.00426 | -0.0647 | 159.6714
3 | 0.7387 | 0.00435 | -0.0656 | 169.8161
3.5 | 0.7967 | 0.00447 | -0.0664 | 178.2327
4 | 0.8543 | 0.00462 | -0.0672 | 184.9134
4.5 | 0.9106 | 0.00486 | -0.0678 | 187.3663
5 | 0.9644 | 0.00527 | -0.068 | 182.9981
6.5 | 1.1066 | 0.00734 | -0.0656 | 150.7629
7 | 1.1457 | 0.00823 | -0.0633 | 139.2102
7.5 | 1.1741 | 0.00937 | -0.0592 | 125.3042
8 | 1.1882 | 0.01029 | -0.0521 | 115.4713
8.5 | 1.2084 | 0.01154 | -0.0472 | 104.714
9 | 1.2297 | 0.01281 | -0.0428 | 95.9953
9.5 | 1.2574 | 0.01399 | -0.0397 | 89.8785
10 | 1.2854 | 0.01527 | -0.0369 | 84.1781
10.5 | 1.3153 | 0.01656 | -0.0346 | 79.4263
11 | 1.3432 | 0.01804 | -0.0323 | 74.4568
11.5 | 1.3706 | 0.01963 | -0.0301 | 69.8217
12 | 1.3956 | 0.02145 | -0.0279 | 65.0629
12.5 | 1.422 | 0.02326 | -0.0261 | 61.135
13 | 1.4461 | 0.0253 | -0.0243 | 57.1581
13.5 | 1.4671 | 0.02769 | -0.0225 | 52.983
14 | 1.4873 | 0.03023 | -0.0209 | 49.1995
14.5 | 1.5092 | 0.03275 | -0.0196 | 46.0824
15 | 1.5285 | 0.03555 | -0.0184 | 42.9958
15.5 | 1.5432 | 0.03886 | -0.0171 | 39.7118
16 | 1.5561 | 0.04245 | -0.016 | 36.6572
16.5 | 1.5726 | 0.04585 | -0.0154 | 34.2988
17 | 1.586 | 0.04965 | -0.0148 | 31.9436
17.5 | 1.5969 | 0.05381 | -0.0145 | 29.6766
18 | 1.6061 | 0.05832 | -0.0145 | 27.5394
18.5 | 1.6116 | 0.06338 | -0.0146 | 25.4276
19 | 1.6163 | 0.06871 | -0.0152 | 23.5235
19.5 | 1.6194 | 0.07448 | -0.0162 | 21.7427
20 | 1.6225 | 0.08036 | -0.0175 | 20.1904

## 77. Re 5M Mach 0.25 (1)
BIGFOIL.COM POLAR EXPORT
NACA65-615 a=0.2
NACA65-615 a=0.2 |  |  |  | Cl Max: | 1.497 | at alpha= | 11.5 | deg
JavaFoil+Calcfoil stall+Eppler ext transition |  |  |  | L/D Max: | 130.272 | at alpha= | 6.5 | deg
Re: | 5000000 |  |  | Cd Min: | 0.00517 | at alpha= | 0.5 | deg
Mach: | 0.25 |  |  | Cl=0 at alpha= | -3.2222 | deg
|  |  |  | @ Cl=0.1, Cd= | 0.0067773
|  |  |  | @ Cl=0.4, Cd= | 0.0065622
|  |  |  | @ Cl=0.6, Cd= | 0.0054515
alpha (deg) | Cl | Cd | Cm | Cl/Cd
-15 | -0.151 | 0.12031 | -0.017 | -1.252
-14.5 | -0.217 | 0.1143 | -0.017 | -1.897
-14 | -0.268 | 0.10701 | -0.017 | -2.501
-13.5 | -0.312 | 0.10078 | -0.017 | -3.093
-13 | -0.351 | 0.0939 | -0.018 | -3.735
-12.5 | -0.384 | 0.08803 | -0.018 | -4.367
-12 | -0.413 | 0.08157 | -0.019 | -5.061
-11.5 | -0.435 | 0.07642 | -0.019 | -5.696
-11 | -0.451 | 0.07262 | -0.019 | -6.216
-10.5 | -0.461 | 0.06719 | -0.02 | -6.862
-10 | -0.464 | 0.06304 | -0.021 | -7.36
-9.5 | -0.46 | 0.05871 | -0.021 | -7.831
-9 | -0.449 | 0.05541 | -0.022 | -8.098
-8.5 | -0.431 | 0.05192 | -0.023 | -8.309
-8 | -0.409 | 0.04766 | -0.024 | -8.581
-7.5 | -0.381 | 0.04348 | -0.026 | -8.773
-7 | -0.427 | 0.00858 | -0.045 | -49.748
-6.5 | -0.38 | 0.00829 | -0.046 | -45.822
-6 | -0.329 | 0.00798 | -0.047 | -41.215
-5.5 | -0.274 | 0.00762 | -0.047 | -35.978
-5 | -0.217 | 0.00741 | -0.048 | -29.261
-4.5 | -0.157 | 0.00728 | -0.049 | -21.571
-4 | -0.096 | 0.00709 | -0.05 | -13.566
-3.5 | -0.035 | 0.00697 | -0.051 | -4.957
-3 | 0.028 | 0.00687 | -0.051 | 4.025
-2.5 | 0.09 | 0.00679 | -0.052 | 13.29
-2 | 0.153 | 0.00671 | -0.053 | 22.843
-1.5 | 0.216 | 0.00662 | -0.054 | 32.697
-1 | 0.28 | 0.00659 | -0.054 | 42.407
-0.5 | 0.343 | 0.00658 | -0.055 | 52.2
0 | 0.407 | 0.00656 | -0.056 | 62.008
0.5 | 0.47 | 0.00517 | -0.057 | 90.756
1 | 0.53 | 0.00529 | -0.058 | 100.326
1.5 | 0.593 | 0.00543 | -0.059 | 109.201
2 | 0.655 | 0.00562 | -0.059 | 116.569
2.5 | 0.717 | 0.00599 | -0.06 | 119.707
3 | 0.777 | 0.00597 | -0.061 | 130.153
3.5 | 0.837 | 0.00665 | -0.062 | 125.8
4 | 0.896 | 0.00701 | -0.062 | 127.896
4.5 | 0.955 | 0.00738 | -0.063 | 129.381
5 | 1.013 | 0.00779 | -0.064 | 130.124
5.5 | 1.071 | 0.00823 | -0.064 | 130.096
6 | 1.126 | 0.00865 | -0.065 | 130.233
6.5 | 1.18 | 0.00906 | -0.066 | 130.272
7 | 1.231 | 0.00949 | -0.066 | 129.709
7.5 | 1.28 | 0.01005 | -0.067 | 127.324
8 | 1.315 | 0.01476 | -0.067 | 89.121
8.5 | 1.358 | 0.0156 | -0.068 | 87.033
9 | 1.397 | 0.01643 | -0.069 | 85.011
9.5 | 1.432 | 0.01737 | -0.069 | 82.401
10 | 1.458 | 0.01851 | -0.07 | 78.764
10.5 | 1.478 | 0.01961 | -0.071 | 75.368
11 | 1.491 | 0.02076 | -0.071 | 71.818
11.5 | 1.497 | 0.02209 | -0.072 | 67.757
12 | 1.489 | 0.02365 | -0.073 | 62.967
12.5 | 1.469 | 0.02524 | -0.073 | 58.187
13 | 1.438 | 0.02701 | -0.074 | 53.224
13.5 | 1.395 | 0.02939 | -0.074 | 47.458
14 | 1.342 | 0.03165 | -0.075 | 42.394
14.5 | 1.278 | 0.0345 | -0.075 | 37.042
15 | 1.204 | 0.03787 | -0.076 | 31.804
15.5 | 1.119 | 0.04288 | -0.076 | 26.106
16 | 1.025 | 0.04966 | -0.075 | 20.643
16.5 | 0.927 | 0.05649 | -0.075 | 16.411

## 78. Re 5M Mach 0.25 (2)
BIGFOIL.COM POLAR EXPORT
NACA65-615 a=0.2
NACA65-615 a=0.2 |  |  |  | Cl Max: | 1.5685 | at alpha= | 18.5 | deg
XFOIL ncrit=9 |  |  |  | L/D Max: | 188.958 | at alpha= | 4.5 | deg
Re: | 5000000 |  |  | Cd Min: | 0.1644 | at alpha= | -16.5 | deg
Mach: | 0.25 |  |  | Cl=0 at alpha= | -3.3888 | deg
|  |  |  | @ Cl=0.1, Cd= | 0.0063256
|  |  |  | @ Cl=0.4, Cd= | 0.0057426
|  |  |  | @ Cl=0.6, Cd= | 0.0042728
alpha (deg) | Cl | Cd | Cm | Cl/Cd
-16.5 | -0.3346 | 0.1644 | 0.0007 | -2.0353
-16 | -0.3211 | 0.15842 | -0.0037 | -2.0269
-15.5 | -0.4157 | 0.1521 | -0.0234 | -2.7331
-14.5 | -0.4308 | 0.1267 | -0.0363 | -3.4002
-14 | -0.4547 | 0.11175 | -0.0444 | -4.0689
-13.5 | -0.4876 | 0.09633 | -0.0535 | -5.0618
-13 | -0.5354 | 0.07965 | -0.0643 | -6.7219
-12.5 | -0.679 | 0.05223 | -0.085 | -13.0002
-12 | -0.7667 | 0.0428 | -0.0792 | -17.9136
-11.5 | -0.8819 | 0.02322 | -0.0697 | -37.9802
-10.5 | -0.8203 | 0.01515 | -0.0635 | -54.1452
-10 | -0.7695 | 0.01353 | -0.0618 | -56.8736
-9.5 | -0.7158 | 0.01225 | -0.0605 | -58.4327
-9 | -0.6603 | 0.01128 | -0.0594 | -58.5372
-8.5 | -0.6042 | 0.01038 | -0.0585 | -58.2081
-8 | -0.5481 | 0.00955 | -0.0576 | -57.3927
-7.5 | -0.4909 | 0.0089 | -0.0569 | -55.1573
-7 | -0.4335 | 0.00831 | -0.0564 | -52.1661
-6.5 | -0.375 | 0.00791 | -0.0562 | -47.4083
-6 | -0.3143 | 0.00772 | -0.0564 | -40.7124
-5.5 | -0.2545 | 0.00746 | -0.0566 | -34.1153
-5 | -0.1945 | 0.00724 | -0.0568 | -26.8646
-4.5 | -0.1341 | 0.00703 | -0.0572 | -19.0754
-4 | -0.0739 | 0.00685 | -0.0576 | -10.7883
-3.5 | -0.0133 | 0.00672 | -0.0581 | -1.9792
-3 | 0.0465 | 0.00645 | -0.0586 | 7.2093
-2.5 | 0.1067 | 0.00631 | -0.0592 | 16.9097
-2 | 0.1674 | 0.00618 | -0.0599 | 27.0874
-1.5 | 0.228 | 0.00607 | -0.0606 | 37.5618
-1 | 0.2885 | 0.00599 | -0.0614 | 48.1636
-0.5 | 0.3492 | 0.00587 | -0.0622 | 59.4889
0 | 0.409 | 0.00572 | -0.0629 | 71.5035
0.5 | 0.4631 | 0.00453 | -0.0633 | 102.2296
1 | 0.5226 | 0.00436 | -0.064 | 119.8624
1.5 | 0.5832 | 0.00427 | -0.0649 | 136.5808
2 | 0.6435 | 0.00428 | -0.0658 | 150.3505
2.5 | 0.7044 | 0.00434 | -0.0667 | 162.3041
3 | 0.765 | 0.00444 | -0.0676 | 172.2973
3.5 | 0.8253 | 0.00456 | -0.0684 | 180.9868
4 | 0.885 | 0.00473 | -0.0692 | 187.1036
4.5 | 0.9429 | 0.00499 | -0.0696 | 188.9579
5 | 0.9984 | 0.00541 | -0.0696 | 184.5471
5.5 | 1.0462 | 0.00624 | -0.0684 | 167.6603
6 | 1.0933 | 0.00698 | -0.0671 | 156.6332
6.5 | 1.1402 | 0.00762 | -0.0656 | 149.6325
7 | 1.1737 | 0.00866 | -0.0618 | 135.5312
7.5 | 1.1848 | 0.00982 | -0.0538 | 120.6517
8 | 1.1939 | 0.01119 | -0.0464 | 106.6935
9 | 1.2323 | 0.0146 | -0.0372 | 84.4041
9.5 | 1.2609 | 0.01609 | -0.0343 | 78.3654
10 | 1.2895 | 0.0177 | -0.0316 | 72.8531
10.5 | 1.317 | 0.01947 | -0.029 | 67.6425
11 | 1.3458 | 0.02125 | -0.0267 | 63.3318
11.5 | 1.3701 | 0.02339 | -0.0243 | 58.5763
12 | 1.3953 | 0.02559 | -0.0221 | 54.5252
12.5 | 1.4206 | 0.02793 | -0.0202 | 50.8629
13 | 1.4416 | 0.03068 | -0.0182 | 46.9883
13.5 | 1.4615 | 0.03365 | -0.0165 | 43.4324
14 | 1.4818 | 0.03668 | -0.0149 | 40.398
14.5 | 1.4998 | 0.04003 | -0.0135 | 37.4669
15 | 1.5146 | 0.04377 | -0.0122 | 34.6036
15.5 | 1.5254 | 0.04803 | -0.011 | 31.7593
16 | 1.5396 | 0.05214 | -0.0103 | 29.5282
16.5 | 1.551 | 0.05668 | -0.0098 | 27.3641
17 | 1.5586 | 0.06182 | -0.0097 | 25.2119
17.5 | 1.5593 | 0.06793 | -0.01 | 22.9545
18 | 1.5654 | 0.07367 | -0.0106 | 21.2488
18.5 | 1.5685 | 0.07993 | -0.0117 | 19.6234
19 | 1.5672 | 0.08705 | -0.0134 | 18.0034
19.5 | 1.5634 | 0.09467 | -0.0157 | 16.5142
20 | 1.5544 | 0.1033 | -0.0187 | 15.0474

## 79. Re 5M Mach 0.50 (1)
BIGFOIL.COM POLAR EXPORT
NACA65-615 a=0.2
NACA65-615 a=0.2 |  |  |  | Cl Max: | 1.418 | at alpha= | 8.5 | deg
JavaFoil+Calcfoil stall+Eppler ext transition |  |  |  | L/D Max: | 123.469 | at alpha= | 1.5 | deg
Re: | 5000000 |  |  | Cd Min: | 0.00534 | at alpha= | 1.5 | deg
Mach: | 0.5 |  |  | Cl=0 at alpha= | -3.2246 | deg
|  |  |  | @ Cl=0.1, Cd= | 0.00706
|  |  |  | @ Cl=0.4, Cd= | 0.0069178
|  |  |  | @ Cl=0.6, Cd= | 0.0057098
alpha (deg) | Cl | Cd | Cm | Cl/Cd
-20 | -0.946 | 0.16124 | -0.019 | -5.864
-19.5 | -0.916 | 0.15405 | -0.019 | -5.95
-19 | -0.887 | 0.14808 | -0.019 | -5.992
-18.5 | -0.859 | 0.14524 | -0.019 | -5.914
-18 | -0.831 | 0.14124 | -0.019 | -5.886
-17.5 | -0.804 | 0.13544 | -0.02 | -5.934
-17 | -0.777 | 0.13344 | -0.02 | -5.82
-16.5 | -0.748 | 0.12761 | -0.02 | -5.862
-16 | -0.719 | 0.12014 | -0.02 | -5.982
-15.5 | -0.691 | 0.11923 | -0.02 | -5.793
-15 | -0.663 | 0.11348 | -0.02 | -5.842
-14.5 | -0.635 | 0.10898 | -0.021 | -5.828
-14 | -0.607 | 0.10282 | -0.021 | -5.905
-13.5 | -0.579 | 0.10438 | -0.021 | -5.547
-13 | -0.55 | 0.09897 | -0.021 | -5.558
-12.5 | -0.522 | 0.08785 | -0.021 | -5.944
-12 | -0.494 | 0.0803 | -0.022 | -6.154
-11.5 | -0.466 | 0.07453 | -0.022 | -6.255
-11 | -0.438 | 0.06873 | -0.023 | -6.38
-10.5 | -0.411 | 0.0641 | -0.024 | -6.405
-10 | -0.383 | 0.05944 | -0.024 | -6.435
-9.5 | -0.353 | 0.07291 | -0.022 | -4.839
-9 | -0.325 | 0.06216 | -0.022 | -5.225
-8.5 | -0.297 | 0.05632 | -0.023 | -5.269
-8 | -0.269 | 0.05193 | -0.024 | -5.177
-7.5 | -0.241 | 0.04789 | -0.025 | -5.029
-7 | -0.212 | 0.05095 | -0.023 | -4.164
-6.5 | -0.184 | 0.04665 | -0.024 | -3.948
-6 | -0.254 | 0.04248 | -0.025 | -5.974
-5.5 | -0.23 | 0.03821 | -0.028 | -6.024
-5 | -0.233 | 0.00801 | -0.054 | -29.108
-4.5 | -0.171 | 0.00781 | -0.055 | -21.948
-4 | -0.106 | 0.00755 | -0.056 | -14.026
-3.5 | -0.038 | 0.00737 | -0.056 | -5.187
-3 | 0.031 | 0.0072 | -0.057 | 4.259
-2.5 | 0.1 | 0.00706 | -0.058 | 14.223
-2 | 0.171 | 0.00697 | -0.059 | 24.502
-1.5 | 0.241 | 0.00692 | -0.06 | 34.907
-1 | 0.312 | 0.00692 | -0.061 | 45.116
-0.5 | 0.384 | 0.00692 | -0.062 | 55.524
0 | 0.455 | 0.00691 | -0.063 | 65.752
0.5 | 0.525 | 0.00555 | -0.064 | 94.58
1 | 0.592 | 0.00576 | -0.065 | 102.757
1.5 | 0.659 | 0.00534 | -0.065 | 123.469
2 | 0.726 | 0.00622 | -0.066 | 116.804
2.5 | 0.792 | 0.00678 | -0.067 | 116.839
3 | 0.858 | 0.00727 | -0.067 | 118.082
3.5 | 0.924 | 0.00774 | -0.068 | 119.345
4 | 0.989 | 0.00823 | -0.069 | 120.17
4.5 | 1.053 | 0.00882 | -0.07 | 119.408
5 | 1.117 | 0.00942 | -0.07 | 118.562
5.5 | 1.179 | 0.01006 | -0.071 | 117.211
6 | 1.238 | 0.01066 | -0.072 | 116.149
6.5 | 1.292 | 0.01125 | -0.073 | 114.912
7 | 1.34 | 0.01203 | -0.073 | 111.386
7.5 | 1.371 | 0.0183 | -0.073 | 74.894
8 | 1.402 | 0.01964 | -0.074 | 71.402
8.5 | 1.418 | 0.02125 | -0.075 | 66.734
9 | 1.412 | 0.02313 | -0.075 | 61.022
9.5 | 1.357 | 0.02538 | -0.076 | 53.457
10 | 0.853 | 0.02957 | -0.076 | 28.856
10.5 | 0.882 | 0.03145 | -0.077 | 28.056
11 | 0.911 | 0.03362 | -0.078 | 27.098
11.5 | 0.941 | 0.0349 | -0.079 | 26.964
12 | 0.959 | 0.04113 | -0.078 | 23.319
12.5 | 0.998 | 0.03897 | -0.08 | 25.6
13 | 1.013 | 0.04611 | -0.079 | 21.969
13.5 | 1.011 | 0.06316 | -0.076 | 16.013

## 80. Re 5M Mach 0.50 (2)
BIGFOIL.COM POLAR EXPORT
NACA65-615 a=0.2
NACA65-615 a=0.2 |  |  |  | Cl Max: | 1.3887 | at alpha= | 13 | deg
XFOIL ncrit=9 |  |  |  | L/D Max: | 187.764 | at alpha= | 4.5 | deg
Re: | 5000000 |  |  | Cd Min: | 0.24745 | at alpha= | -20 | deg
Mach: | 0.5 |  |  | Cl=0 at alpha= | -3.4456 | deg
|  |  |  | @ Cl=0.1, Cd= | 0.0068029
|  |  |  | @ Cl=0.4, Cd= | 0.0061303
|  |  |  | @ Cl=0.6, Cd= | 0.0047337
alpha (deg) | Cl | Cd | Cm | Cl/Cd
-20 | -0.5744 | 0.24745 | 0.0242 | -2.3213
-19.5 | -0.5513 | 0.23976 | 0.0191 | -2.2994
-19 | -0.5284 | 0.23187 | 0.0141 | -2.2789
-18.5 | -0.5076 | 0.22317 | 0.009 | -2.2745
-18 | -0.4837 | 0.21606 | 0.0041 | -2.2387
-17 | -0.4374 | 0.20121 | -0.0055 | -2.1738
-16.5 | -0.4149 | 0.1929 | -0.0103 | -2.1509
-16 | -0.3932 | 0.18467 | -0.015 | -2.1292
-15.5 | -0.3714 | 0.17685 | -0.0197 | -2.1001
-14.5 | -0.3328 | 0.16059 | -0.0291 | -2.0724
-14 | -0.3147 | 0.1521 | -0.0337 | -2.069
-13.5 | -0.2997 | 0.14305 | -0.0385 | -2.0951
-13 | -0.287 | 0.13372 | -0.0435 | -2.1463
-12.5 | -0.2753 | 0.12478 | -0.0483 | -2.2063
-12 | -0.2677 | 0.11528 | -0.0534 | -2.3222
-11.5 | -0.2626 | 0.10586 | -0.0587 | -2.4806
-11 | -0.2595 | 0.09665 | -0.064 | -2.6849
-10.5 | -0.2615 | 0.08704 | -0.0697 | -3.0044
-10 | -0.2656 | 0.07776 | -0.0754 | -3.4156
-9.5 | -0.2753 | 0.06809 | -0.0817 | -4.0432
-9 | -0.2925 | 0.05727 | -0.0913 | -5.1074
-8.5 | -0.3217 | 0.04892 | -0.0963 | -6.576
-8 | -0.3601 | 0.04292 | -0.0926 | -8.39
-7.5 | -0.3843 | 0.03495 | -0.0891 | -10.9957
-7 | -0.3992 | 0.02539 | -0.0844 | -15.7227
-6.5 | -0.4035 | 0.01443 | -0.0792 | -27.9626
-6 | -0.3628 | 0.00917 | -0.0748 | -39.5638
-5.5 | -0.2914 | 0.00853 | -0.0726 | -34.1618
-5 | -0.2175 | 0.00833 | -0.0715 | -26.1104
-4.5 | -0.1471 | 0.00791 | -0.0704 | -18.5967
-4 | -0.077 | 0.00757 | -0.0697 | -10.1717
-3.5 | -0.0076 | 0.00727 | -0.0693 | -1.0454
-3 | 0.0622 | 0.00702 | -0.0692 | 8.8604
-2.5 | 0.1301 | 0.00663 | -0.0691 | 19.6229
-2 | 0.1992 | 0.00646 | -0.0694 | 30.8359
-1.5 | 0.2691 | 0.00631 | -0.07 | 42.6466
-1 | 0.3384 | 0.00621 | -0.0706 | 54.4928
-0.5 | 0.408 | 0.00612 | -0.0714 | 66.6667
0 | 0.4771 | 0.00603 | -0.0722 | 79.1211
0.5 | 0.5447 | 0.00573 | -0.0729 | 95.0611
1 | 0.6052 | 0.00464 | -0.073 | 130.431
1.5 | 0.6748 | 0.00459 | -0.0739 | 147.0153
2 | 0.744 | 0.00464 | -0.0747 | 160.3448
3 | 0.8831 | 0.00492 | -0.0761 | 179.4919
3.5 | 0.9514 | 0.00515 | -0.0764 | 184.7379
4.5 | 1.0834 | 0.00577 | -0.0759 | 187.7643
5 | 1.1442 | 0.00625 | -0.0745 | 183.072
5.5 | 1.1931 | 0.00703 | -0.0711 | 169.7155
6 | 1.2227 | 0.00799 | -0.0643 | 153.0288
6.5 | 1.2351 | 0.00915 | -0.0549 | 134.9836
7 | 1.2438 | 0.01096 | -0.0462 | 113.4854
7.5 | 1.239 | 0.01458 | -0.0392 | 84.9794
8 | 1.2272 | 0.01865 | -0.0316 | 65.8016
8.5 | 1.2268 | 0.02257 | -0.026 | 54.3553
9 | 1.2397 | 0.02607 | -0.0218 | 47.5527
9.5 | 1.2642 | 0.0291 | -0.0186 | 43.4433
10 | 1.2908 | 0.03217 | -0.0156 | 40.1243
10.5 | 1.3135 | 0.03563 | -0.0127 | 36.865
11 | 1.337 | 0.03922 | -0.01 | 34.0898
11.5 | 1.3556 | 0.04333 | -0.0074 | 31.2855
12 | 1.3703 | 0.04794 | -0.0051 | 28.5836
12.5 | 1.3841 | 0.05294 | -0.0031 | 26.1447
13 | 1.3887 | 0.05895 | -0.0016 | 23.5573
13.5 | 1.3883 | 0.0658 | -0.0009 | 21.0988
14 | 1.3757 | 0.07426 | -0.0012 | 18.5255
14.5 | 1.3585 | 0.08372 | -0.0028 | 16.2267
15 | 1.3371 | 0.09424 | -0.0057 | 14.1882
15.5 | 1.3137 | 0.10557 | -0.0097 | 12.4439
16 | 1.2924 | 0.11725 | -0.0148 | 11.0226
16.5 | 1.2701 | 0.12969 | -0.0211 | 9.7934
17 | 1.2459 | 0.14284 | -0.0287 | 8.7223
17.5 | 1.2208 | 0.1568 | -0.0374 | 7.7857
18 | 1.2006 | 0.17059 | -0.0465 | 7.0379

## 81. Re 6M Mach 0.00 (1)
BIGFOIL.COM POLAR EXPORT
NACA65-615 a=0.2
NACA65-615 a=0.2 |  |  |  | Cl Max: | 1.529 | at alpha= | 12.5 | deg
JavaFoil+Calcfoil stall+Eppler ext transition |  |  |  | L/D Max: | 136.323 | at alpha= | 7 | deg
Re: | 6000000 |  |  | Cd Min: | 0.00501 | at alpha= | 0.5 | deg
Mach: | 0 |  |  | Cl=0 at alpha= | -3.2213 | deg
|  |  |  | @ Cl=0.1, Cd= | 0.0065466
|  |  |  | @ Cl=0.4, Cd= | 0.0062362
|  |  |  | @ Cl=0.6, Cd= | 0.0054436
alpha (deg) | Cl | Cd | Cm | Cl/Cd
-17.5 | -0.463 | 0.13746 | -0.015 | -3.369
-17 | -0.478 | 0.13181 | -0.015 | -3.624
-16.5 | -0.492 | 0.12436 | -0.016 | -3.955
-16 | -0.505 | 0.11735 | -0.016 | -4.306
-15.5 | -0.518 | 0.11077 | -0.017 | -4.677
-15 | -0.53 | 0.10557 | -0.017 | -5.017
-14.5 | -0.54 | 0.09988 | -0.017 | -5.404
-14 | -0.548 | 0.09437 | -0.018 | -5.809
-13.5 | -0.554 | 0.09079 | -0.018 | -6.105
-13 | -0.558 | 0.08506 | -0.018 | -6.565
-12.5 | -0.56 | 0.08057 | -0.019 | -6.945
-12 | -0.558 | 0.07558 | -0.019 | -7.38
-11.5 | -0.553 | 0.07139 | -0.02 | -7.748
-11 | -0.545 | 0.06671 | -0.02 | -8.165
-10.5 | -0.533 | 0.06283 | -0.021 | -8.48
-10 | -0.517 | 0.05966 | -0.021 | -8.659
-9.5 | -0.498 | 0.05513 | -0.022 | -9.028
-9 | -0.476 | 0.05039 | -0.024 | -9.438
-8.5 | -0.451 | 0.04512 | -0.026 | -9.999
-8 | -0.512 | 0.00869 | -0.042 | -58.977
-7.5 | -0.47 | 0.0084 | -0.043 | -55.92
-7 | -0.424 | 0.0081 | -0.044 | -52.315
-6.5 | -0.374 | 0.00779 | -0.045 | -48.053
-6 | -0.322 | 0.00745 | -0.045 | -43.262
-5.5 | -0.268 | 0.00727 | -0.046 | -36.799
-5 | -0.211 | 0.00713 | -0.047 | -29.615
-4.5 | -0.153 | 0.00696 | -0.047 | -21.957
-4 | -0.093 | 0.00683 | -0.048 | -13.671
-3.5 | -0.034 | 0.00672 | -0.049 | -4.988
-3 | 0.027 | 0.00663 | -0.05 | 4.042
-2.5 | 0.087 | 0.00657 | -0.05 | 13.316
-2 | 0.148 | 0.00646 | -0.051 | 22.991
-1.5 | 0.21 | 0.00644 | -0.052 | 32.556
-1 | 0.271 | 0.00639 | -0.053 | 42.344
-0.5 | 0.333 | 0.00638 | -0.054 | 52.106
0 | 0.394 | 0.00637 | -0.054 | 61.819
0.5 | 0.455 | 0.00501 | -0.055 | 90.695
1 | 0.514 | 0.00513 | -0.056 | 100.159
1.5 | 0.574 | 0.00532 | -0.057 | 107.903
2 | 0.635 | 0.00561 | -0.057 | 113.188
2.5 | 0.695 | 0.00599 | -0.058 | 115.983
3 | 0.754 | 0.00608 | -0.059 | 124.023
3.5 | 0.813 | 0.00603 | -0.06 | 134.712
4 | 0.871 | 0.00675 | -0.06 | 128.914
4.5 | 0.928 | 0.00709 | -0.061 | 130.923
5 | 0.985 | 0.00744 | -0.062 | 132.414
5.5 | 1.042 | 0.00778 | -0.063 | 133.786
6 | 1.096 | 0.00813 | -0.063 | 134.817
6.5 | 1.149 | 0.00843 | -0.064 | 136.232
7 | 1.2 | 0.0088 | -0.065 | 136.323
7.5 | 1.249 | 0.00932 | -0.065 | 134.007
8 | 1.286 | 0.01334 | -0.065 | 96.418
8.5 | 1.33 | 0.01401 | -0.066 | 94.938
9 | 1.372 | 0.01474 | -0.067 | 93.096
9.5 | 1.411 | 0.01552 | -0.067 | 90.894
10 | 1.443 | 0.01636 | -0.068 | 88.201
10.5 | 1.472 | 0.01723 | -0.069 | 85.417
11 | 1.496 | 0.01819 | -0.069 | 82.207
11.5 | 1.515 | 0.01922 | -0.07 | 78.801
12 | 1.526 | 0.02035 | -0.071 | 74.976
12.5 | 1.529 | 0.02159 | -0.071 | 70.828
13 | 1.527 | 0.02298 | -0.072 | 66.441
13.5 | 1.519 | 0.0242 | -0.073 | 62.753
14 | 1.504 | 0.02586 | -0.073 | 58.155
14.5 | 1.484 | 0.02767 | -0.074 | 53.61
15 | 1.458 | 0.02969 | -0.074 | 49.096
15.5 | 1.428 | 0.03178 | -0.075 | 44.925
16 | 1.393 | 0.03424 | -0.075 | 40.692
16.5 | 1.356 | 0.03682 | -0.076 | 36.82
17 | 1.314 | 0.03981 | -0.076 | 33.02
17.5 | 1.272 | 0.04277 | -0.076 | 29.729

## 82. Re 6M Mach 0.00 (2)
BIGFOIL.COM POLAR EXPORT
NACA65-615 a=0.2
NACA65-615 a=0.2 |  |  |  | Cl Max: | 1.6576 | at alpha= | 20 | deg
XFOIL ncrit=9 |  |  |  | L/D Max: | 187.697 | at alpha= | 4.5 | deg
Re: | 6000000 |  |  | Cd Min: | 0.07322 | at alpha= | 20 | deg
Mach: | 0 |  |  | Cl=0 at alpha= | -3.3679 | deg
|  |  |  | @ Cl=0.1, Cd= | 0.0060314
|  |  |  | @ Cl=0.4, Cd= | 0.0054354
|  |  |  | @ Cl=0.6, Cd= | 0.0040757
alpha (deg) | Cl | Cd | Cm | Cl/Cd
-18.5 | -1.1687 | 0.04722 | -0.0827 | -24.7501
-18 | -1.2418 | 0.0361 | -0.0837 | -34.3989
-17.5 | -1.2607 | 0.03125 | -0.0812 | -40.3424
-17 | -1.2704 | 0.02762 | -0.0771 | -45.9957
-16.5 | -1.2731 | 0.0248 | -0.0719 | -51.3347
-16 | -1.2634 | 0.02312 | -0.0664 | -54.6453
-15.5 | -1.2423 | 0.02135 | -0.0624 | -58.1874
-15 | -1.2108 | 0.01972 | -0.0599 | -61.3996
-14.5 | -1.1738 | 0.01833 | -0.058 | -64.0371
-14 | -1.1331 | 0.0171 | -0.0564 | -66.2632
-13.5 | -1.0901 | 0.0159 | -0.0551 | -68.5597
-13 | -1.0446 | 0.01488 | -0.0541 | -70.2016
-12.5 | -0.9972 | 0.01394 | -0.0533 | -71.5352
-12 | -0.9483 | 0.01312 | -0.0526 | -72.279
-11.5 | -0.8979 | 0.01239 | -0.0522 | -72.4697
-11 | -0.8468 | 0.01171 | -0.0518 | -72.3143
-10.5 | -0.7949 | 0.01106 | -0.0515 | -71.8716
-10 | -0.7421 | 0.01051 | -0.0513 | -70.6089
-9.5 | -0.6886 | 0.01 | -0.0512 | -68.86
-9 | -0.6345 | 0.00956 | -0.0512 | -66.3703
-8.5 | -0.581 | 0.00896 | -0.0511 | -64.8438
-8 | -0.5268 | 0.0085 | -0.0511 | -61.9765
-7.5 | -0.4737 | 0.00785 | -0.051 | -60.3439
-7 | -0.4175 | 0.00757 | -0.0513 | -55.1519
-6.5 | -0.3605 | 0.00738 | -0.0518 | -48.8482
-6 | -0.3031 | 0.00721 | -0.0523 | -42.0388
-5.5 | -0.2462 | 0.00698 | -0.0528 | -35.2722
-5 | -0.1889 | 0.00677 | -0.0533 | -27.9025
-4.5 | -0.1312 | 0.0066 | -0.0539 | -19.8788
-4 | -0.0734 | 0.00646 | -0.0545 | -11.3622
-3.5 | -0.0153 | 0.00632 | -0.0552 | -2.4209
-3 | 0.0426 | 0.00617 | -0.0559 | 6.9044
-2.5 | 0.1006 | 0.00603 | -0.0566 | 16.6833
-2 | 0.159 | 0.00591 | -0.0574 | 26.9036
-1.5 | 0.2172 | 0.00584 | -0.0581 | 37.1918
-1 | 0.2757 | 0.00574 | -0.0589 | 48.0314
-0.5 | 0.3339 | 0.00565 | -0.0598 | 59.0973
0 | 0.3918 | 0.00548 | -0.0605 | 71.4964
0.5 | 0.4488 | 0.00517 | -0.0613 | 86.8085
1 | 0.502 | 0.00417 | -0.0618 | 120.3837
1.5 | 0.5601 | 0.00411 | -0.0627 | 136.2774
2 | 0.6182 | 0.00406 | -0.0635 | 152.266
2.5 | 0.6764 | 0.00414 | -0.0644 | 163.3816
3 | 0.7347 | 0.00423 | -0.0654 | 173.6879
3.5 | 0.7925 | 0.00435 | -0.0662 | 182.1839
4 | 0.8493 | 0.00453 | -0.067 | 187.4834
4.5 | 0.9047 | 0.00482 | -0.0675 | 187.6971
5 | 0.9561 | 0.00538 | -0.0674 | 177.7138
5.5 | 1.0045 | 0.00609 | -0.0669 | 164.9425
6 | 1.0525 | 0.00673 | -0.0663 | 156.3893
6.5 | 1.0993 | 0.00734 | -0.0654 | 149.7684
7 | 1.1372 | 0.00831 | -0.0631 | 136.8472
7.5 | 1.1695 | 0.00933 | -0.0597 | 125.3483
8 | 1.194 | 0.01021 | -0.0548 | 116.9442
8.5 | 1.2108 | 0.01109 | -0.0487 | 109.1794
9 | 1.2387 | 0.01208 | -0.0453 | 102.5414
9.5 | 1.2676 | 0.01308 | -0.0422 | 96.9113
10 | 1.2971 | 0.01418 | -0.0394 | 91.4739
10.5 | 1.3256 | 0.01542 | -0.0368 | 85.9663
11 | 1.3561 | 0.01664 | -0.0347 | 81.4964
11.5 | 1.3824 | 0.01818 | -0.0324 | 76.0396
12 | 1.4099 | 0.01974 | -0.0304 | 71.4235
12.5 | 1.4369 | 0.0214 | -0.0285 | 67.1449
13 | 1.4605 | 0.02336 | -0.0266 | 62.5214
13.5 | 1.4831 | 0.02546 | -0.0248 | 58.2522
14 | 1.507 | 0.02758 | -0.0233 | 54.641
14.5 | 1.5287 | 0.02993 | -0.0219 | 51.0758
15 | 1.5479 | 0.03259 | -0.0205 | 47.4962
15.5 | 1.5619 | 0.03578 | -0.019 | 43.6529
16 | 1.5804 | 0.0387 | -0.0181 | 40.8372
16.5 | 1.5972 | 0.04187 | -0.0173 | 38.1466
17 | 1.611 | 0.04539 | -0.0165 | 35.4924
17.5 | 1.6208 | 0.04946 | -0.016 | 32.7699
18 | 1.6305 | 0.05364 | -0.0156 | 30.3971
18.5 | 1.6381 | 0.05822 | -0.0156 | 28.1364
19 | 1.6471 | 0.06277 | -0.0159 | 26.2402
19.5 | 1.6531 | 0.06782 | -0.0164 | 24.3748
20 | 1.6576 | 0.07322 | -0.0173 | 22.6386

## 83. Re 6M Mach 0.10 (1)
BIGFOIL.COM POLAR EXPORT
NACA65-615 a=0.2
NACA65-615 a=0.2 |  |  |  | Cl Max: | 1.524 | at alpha= | 12.5 | deg
JavaFoil+Calcfoil stall+Eppler ext transition |  |  |  | L/D Max: | 135.558 | at alpha= | 6.5 | deg
Re: | 6000000 |  |  | Cd Min: | 0.00506 | at alpha= | 0.5 | deg
Mach: | 0.1 |  |  | Cl=0 at alpha= | -3.2213 | deg
|  |  |  | @ Cl=0.1, Cd= | 0.0065384
|  |  |  | @ Cl=0.4, Cd= | 0.0062561
|  |  |  | @ Cl=0.6, Cd= | 0.0054269
alpha (deg) | Cl | Cd | Cm | Cl/Cd
-17 | -0.433 | 0.13527 | -0.015 | -3.2
-16.5 | -0.45 | 0.12571 | -0.016 | -3.577
-16 | -0.466 | 0.11978 | -0.016 | -3.89
-15.5 | -0.481 | 0.1145 | -0.016 | -4.205
-15 | -0.496 | 0.10728 | -0.017 | -4.626
-14.5 | -0.51 | 0.10182 | -0.017 | -5.004
-14 | -0.521 | 0.09595 | -0.018 | -5.432
-13.5 | -0.53 | 0.09118 | -0.018 | -5.817
-13 | -0.538 | 0.08573 | -0.018 | -6.274
-12.5 | -0.542 | 0.08073 | -0.019 | -6.714
-12 | -0.543 | 0.07631 | -0.019 | -7.117
-11.5 | -0.541 | 0.0715 | -0.02 | -7.567
-11 | -0.535 | 0.06756 | -0.02 | -7.92
-10.5 | -0.525 | 0.06354 | -0.021 | -8.268
-10 | -0.511 | 0.06029 | -0.021 | -8.478
-9.5 | -0.493 | 0.05604 | -0.022 | -8.804
-9 | -0.473 | 0.05115 | -0.024 | -9.241
-8.5 | -0.448 | 0.04658 | -0.025 | -9.622
-8 | -0.423 | 0.04059 | -0.028 | -10.422
-7.5 | -0.47 | 0.00841 | -0.043 | -55.873
-7 | -0.424 | 0.0081 | -0.044 | -52.43
-6.5 | -0.375 | 0.00786 | -0.045 | -47.738
-6 | -0.323 | 0.00746 | -0.045 | -43.35
-5.5 | -0.269 | 0.00728 | -0.046 | -36.923
-5 | -0.212 | 0.00713 | -0.047 | -29.728
-4.5 | -0.153 | 0.007 | -0.048 | -21.921
-4 | -0.094 | 0.00685 | -0.048 | -13.711
-3.5 | -0.034 | 0.00673 | -0.049 | -5.01
-3 | 0.027 | 0.00665 | -0.05 | 4.047
-2.5 | 0.088 | 0.00656 | -0.051 | 13.404
-2 | 0.149 | 0.00645 | -0.051 | 23.12
-1.5 | 0.211 | 0.00643 | -0.052 | 32.755
-1 | 0.272 | 0.00641 | -0.053 | 42.471
-0.5 | 0.334 | 0.00639 | -0.054 | 52.269
0 | 0.396 | 0.00634 | -0.055 | 62.371
0.5 | 0.457 | 0.00506 | -0.055 | 90.386
1 | 0.516 | 0.00519 | -0.056 | 99.44
1.5 | 0.577 | 0.00531 | -0.057 | 108.644
2 | 0.638 | 0.00562 | -0.058 | 113.408
2.5 | 0.698 | 0.00605 | -0.059 | 115.423
3 | 0.758 | 0.00607 | -0.059 | 124.789
3.5 | 0.817 | 0.00608 | -0.06 | 134.265
4 | 0.875 | 0.00679 | -0.061 | 128.816
4.5 | 0.932 | 0.00713 | -0.061 | 130.772
5 | 0.99 | 0.00749 | -0.062 | 132.151
5.5 | 1.046 | 0.00785 | -0.063 | 133.313
6 | 1.101 | 0.00817 | -0.064 | 134.72
6.5 | 1.154 | 0.00851 | -0.064 | 135.558
7 | 1.205 | 0.00889 | -0.065 | 135.477
7.5 | 1.254 | 0.0094 | -0.066 | 133.303
8 | 1.291 | 0.01348 | -0.066 | 95.785
8.5 | 1.335 | 0.01418 | -0.066 | 94.174
9 | 1.377 | 0.01491 | -0.067 | 92.34
9.5 | 1.414 | 0.01564 | -0.068 | 90.426
10 | 1.446 | 0.01664 | -0.068 | 86.915
10.5 | 1.474 | 0.01746 | -0.069 | 84.384
11 | 1.496 | 0.01847 | -0.07 | 81.029
11.5 | 1.514 | 0.01952 | -0.07 | 77.562
12 | 1.523 | 0.0207 | -0.071 | 73.593
12.5 | 1.524 | 0.02197 | -0.072 | 69.354
13 | 1.518 | 0.02341 | -0.072 | 64.831
13.5 | 1.506 | 0.02476 | -0.073 | 60.83
14 | 1.487 | 0.02643 | -0.073 | 56.268
14.5 | 1.462 | 0.02849 | -0.074 | 51.312
15 | 1.432 | 0.03041 | -0.075 | 47.075
15.5 | 1.397 | 0.0325 | -0.075 | 42.977
16 | 1.357 | 0.03526 | -0.075 | 38.471
16.5 | 1.313 | 0.03826 | -0.076 | 34.308
17 | 1.266 | 0.04129 | -0.076 | 30.669
17.5 | 1.217 | 0.04509 | -0.077 | 26.992

## 84. Re 6M Mach 0.10 (2)
BIGFOIL.COM POLAR EXPORT
NACA65-615 a=0.2
NACA65-615 a=0.2 |  |  |  | Cl Max: | 1.646 | at alpha= | 20 | deg
XFOIL ncrit=9 |  |  |  | L/D Max: | 188.12 | at alpha= | 4.5 | deg
Re: | 6000000 |  |  | Cd Min: | 0.07711 | at alpha= | 20 | deg
Mach: | 0.1 |  |  | Cl=0 at alpha= | -3.3696 | deg
|  |  |  | @ Cl=0.1, Cd= | 0.0060338
|  |  |  | @ Cl=0.4, Cd= | 0.0054622
|  |  |  | @ Cl=0.6, Cd= | 0.0040928
alpha (deg) | Cl | Cd | Cm | Cl/Cd
-17 | -1.1735 | 0.0361 | -0.0853 | -32.5069
-16.5 | -1.2122 | 0.02994 | -0.0811 | -40.4876
-16 | -1.2157 | 0.02699 | -0.0762 | -45.0426
-15.5 | -1.2201 | 0.02437 | -0.0692 | -50.0657
-15 | -1.2018 | 0.02207 | -0.0651 | -54.454
-14.5 | -1.1712 | 0.02018 | -0.0623 | -58.0377
-14 | -1.1345 | 0.01855 | -0.0601 | -61.159
-13.5 | -1.0942 | 0.01702 | -0.0582 | -64.2891
-13 | -1.05 | 0.01576 | -0.0568 | -66.6244
-12.5 | -1.0034 | 0.01464 | -0.0557 | -68.5383
-12 | -0.9547 | 0.01368 | -0.0548 | -69.788
-11.5 | -0.9044 | 0.01285 | -0.054 | -70.3813
-11 | -0.8531 | 0.01207 | -0.0535 | -70.6794
-10.5 | -0.8009 | 0.01135 | -0.053 | -70.5639
-10 | -0.7477 | 0.01073 | -0.0526 | -69.6831
-9.5 | -0.6938 | 0.01017 | -0.0524 | -68.2203
-9 | -0.6393 | 0.00968 | -0.0523 | -66.0434
-8.5 | -0.5849 | 0.00912 | -0.0521 | -64.1338
-7.5 | -0.4756 | 0.00808 | -0.0519 | -58.8614
-7 | -0.4205 | 0.00761 | -0.052 | -55.2562
-6.5 | -0.3631 | 0.0074 | -0.0524 | -49.0676
-6 | -0.3052 | 0.00723 | -0.0529 | -42.213
-5.5 | -0.2477 | 0.00701 | -0.0533 | -35.3352
-5 | -0.19 | 0.00679 | -0.0538 | -27.9823
-4.5 | -0.1319 | 0.00662 | -0.0543 | -19.9245
-4 | -0.0738 | 0.00648 | -0.0549 | -11.3889
-3.5 | -0.0152 | 0.00633 | -0.0556 | -2.4013
-3 | 0.0431 | 0.00619 | -0.0563 | 6.9628
-2.5 | 0.1014 | 0.00603 | -0.057 | 16.8159
-2 | 0.1602 | 0.00592 | -0.0577 | 27.0608
-1.5 | 0.2188 | 0.00585 | -0.0585 | 37.4017
-1 | 0.2776 | 0.00574 | -0.0593 | 48.3624
-0.5 | 0.3362 | 0.00566 | -0.0601 | 59.3993
0 | 0.3945 | 0.00549 | -0.0609 | 71.8579
0.5 | 0.4519 | 0.0052 | -0.0617 | 86.9038
1 | 0.5053 | 0.00418 | -0.0622 | 120.8852
1.5 | 0.5637 | 0.00413 | -0.063 | 136.4891
2 | 0.6222 | 0.00407 | -0.0639 | 152.8747
2.5 | 0.6808 | 0.00415 | -0.0648 | 164.0482
3 | 0.7394 | 0.00425 | -0.0657 | 173.9765
3.5 | 0.7976 | 0.00437 | -0.0666 | 182.5172
4 | 0.8549 | 0.00455 | -0.0673 | 187.8901
4.5 | 0.9105 | 0.00484 | -0.0679 | 188.1198
5 | 0.9623 | 0.0054 | -0.0678 | 178.2037
5.5 | 1.0108 | 0.00612 | -0.0672 | 165.1634
6 | 1.0589 | 0.00677 | -0.0664 | 156.4106
6.5 | 1.1056 | 0.00739 | -0.0655 | 149.6076
7 | 1.1425 | 0.00839 | -0.0629 | 136.174
7.5 | 1.1735 | 0.00943 | -0.0592 | 124.4433
8 | 1.1923 | 0.0103 | -0.053 | 115.7573
8.5 | 1.2131 | 0.0113 | -0.0479 | 107.354
9 | 1.239 | 0.01234 | -0.044 | 100.4052
9.5 | 1.2683 | 0.01339 | -0.041 | 94.7199
10 | 1.2978 | 0.01455 | -0.0383 | 89.1959
10.5 | 1.3263 | 0.01586 | -0.0357 | 83.6255
11 | 1.3568 | 0.01716 | -0.0336 | 79.0676
11.5 | 1.3827 | 0.01878 | -0.0312 | 73.6262
12 | 1.411 | 0.02036 | -0.0292 | 69.3026
12.5 | 1.4373 | 0.02214 | -0.0273 | 64.9187
13 | 1.4597 | 0.02426 | -0.0253 | 60.169
13.5 | 1.4827 | 0.02643 | -0.0235 | 56.0991
14 | 1.5061 | 0.02868 | -0.022 | 52.5139
14.5 | 1.5272 | 0.03119 | -0.0206 | 48.9644
15 | 1.5457 | 0.03401 | -0.0192 | 45.4484
15.5 | 1.5606 | 0.03721 | -0.0178 | 41.9403
16 | 1.5791 | 0.04024 | -0.0168 | 39.242
16.5 | 1.5948 | 0.04361 | -0.016 | 36.5696
17 | 1.6078 | 0.04733 | -0.0153 | 33.97
17.5 | 1.6158 | 0.05171 | -0.0147 | 31.2473
18 | 1.624 | 0.05622 | -0.0145 | 28.8865
18.5 | 1.633 | 0.0608 | -0.0146 | 26.8586
19 | 1.6401 | 0.06573 | -0.015 | 24.9521
19.5 | 1.6444 | 0.07119 | -0.0157 | 23.0987
20 | 1.646 | 0.07711 | -0.0168 | 21.3461

## 85. Re 6M Mach 0.25 (1)
BIGFOIL.COM POLAR EXPORT
NACA65-615 a=0.2
NACA65-615 a=0.2 |  |  |  | Cl Max: | 1.498 | at alpha= | 11.5 | deg
JavaFoil+Calcfoil stall+Eppler ext transition |  |  |  | L/D Max: | 132.796 | at alpha= | 6.5 | deg
Re: | 6000000 |  |  | Cd Min: | 0.0051 | at alpha= | 0.5 | deg
Mach: | 0.25 |  |  | Cl=0 at alpha= | -3.2222 | deg
|  |  |  | @ Cl=0.1, Cd= | 0.0066373
|  |  |  | @ Cl=0.4, Cd= | 0.0064244
|  |  |  | @ Cl=0.6, Cd= | 0.005474
alpha (deg) | Cl | Cd | Cm | Cl/Cd
-15 | -0.151 | 0.11683 | -0.017 | -1.289
-14.5 | -0.217 | 0.11221 | -0.017 | -1.932
-14 | -0.268 | 0.10513 | -0.017 | -2.546
-13.5 | -0.312 | 0.09853 | -0.017 | -3.164
-13 | -0.351 | 0.09191 | -0.018 | -3.816
-12.5 | -0.384 | 0.08632 | -0.018 | -4.454
-12 | -0.413 | 0.08021 | -0.019 | -5.148
-11.5 | -0.435 | 0.07646 | -0.019 | -5.694
-11 | -0.451 | 0.07154 | -0.019 | -6.311
-10.5 | -0.461 | 0.0665 | -0.02 | -6.936
-10 | -0.464 | 0.06225 | -0.021 | -7.457
-9.5 | -0.46 | 0.05808 | -0.021 | -7.918
-9 | -0.449 | 0.05466 | -0.022 | -8.215
-8.5 | -0.432 | 0.0506 | -0.023 | -8.535
-8 | -0.409 | 0.04696 | -0.025 | -8.719
-7.5 | -0.383 | 0.04219 | -0.027 | -9.075
-7 | -0.427 | 0.00835 | -0.045 | -51.117
-6.5 | -0.38 | 0.0081 | -0.046 | -46.925
-6 | -0.329 | 0.00779 | -0.047 | -42.219
-5.5 | -0.274 | 0.00743 | -0.047 | -36.914
-5 | -0.217 | 0.00724 | -0.048 | -29.964
-4.5 | -0.157 | 0.00704 | -0.049 | -22.311
-4 | -0.096 | 0.00693 | -0.05 | -13.891
-3.5 | -0.035 | 0.00682 | -0.051 | -5.067
-3 | 0.028 | 0.00673 | -0.051 | 4.109
-2.5 | 0.09 | 0.00665 | -0.052 | 13.572
-2 | 0.153 | 0.00657 | -0.053 | 23.332
-1.5 | 0.216 | 0.00647 | -0.054 | 33.423
-1 | 0.28 | 0.00647 | -0.054 | 43.174
-0.5 | 0.343 | 0.00646 | -0.055 | 53.203
0 | 0.407 | 0.00642 | -0.056 | 63.382
0.5 | 0.47 | 0.0051 | -0.057 | 92.145
1 | 0.53 | 0.00526 | -0.058 | 100.764
1.5 | 0.593 | 0.00543 | -0.059 | 109.287
2 | 0.655 | 0.00582 | -0.059 | 112.634
2.5 | 0.717 | 0.00599 | -0.06 | 119.627
3 | 0.777 | 0.006 | -0.061 | 129.613
3.5 | 0.837 | 0.00669 | -0.062 | 125.004
4 | 0.896 | 0.00703 | -0.062 | 127.506
4.5 | 0.955 | 0.00739 | -0.063 | 129.254
5 | 1.014 | 0.00779 | -0.064 | 130.145
5.5 | 1.071 | 0.00817 | -0.064 | 131.182
6 | 1.127 | 0.00852 | -0.065 | 132.351
6.5 | 1.181 | 0.00889 | -0.066 | 132.796
7 | 1.232 | 0.00934 | -0.067 | 131.86
7.5 | 1.281 | 0.00991 | -0.067 | 129.245
8 | 1.317 | 0.01429 | -0.067 | 92.181
8.5 | 1.36 | 0.0151 | -0.068 | 90.022
9 | 1.399 | 0.01599 | -0.069 | 87.49
9.5 | 1.433 | 0.01681 | -0.069 | 85.277
10 | 1.46 | 0.01797 | -0.07 | 81.234
10.5 | 1.48 | 0.01896 | -0.071 | 78.066
11 | 1.493 | 0.02007 | -0.071 | 74.399
11.5 | 1.498 | 0.02132 | -0.072 | 70.278
12 | 1.491 | 0.02284 | -0.073 | 65.279
12.5 | 1.471 | 0.02437 | -0.073 | 60.362
13 | 1.44 | 0.02606 | -0.074 | 55.247
13.5 | 1.397 | 0.0284 | -0.074 | 49.185
14 | 1.344 | 0.03065 | -0.075 | 43.83
14.5 | 1.28 | 0.03317 | -0.075 | 38.592
15 | 1.206 | 0.03644 | -0.076 | 33.099
15.5 | 1.122 | 0.04122 | -0.076 | 27.224
16 | 1.027 | 0.04804 | -0.075 | 21.38
16.5 | 0.932 | 0.05288 | -0.076 | 17.627

## 86. Re 6M Mach 0.25 (2)
BIGFOIL.COM POLAR EXPORT
NACA65-615 a=0.2
NACA65-615 a=0.2 |  |  |  | Cl Max: | 1.5934 | at alpha= | 18.5 | deg
XFOIL ncrit=9 |  |  |  | L/D Max: | 190.884 | at alpha= | 4 | deg
Re: | 6000000 |  |  | Cd Min: | 0.16663 | at alpha= | -16.5 | deg
Mach: | 0.25 |  |  | Cl=0 at alpha= | -3.3795 | deg
|  |  |  | @ Cl=0.1, Cd= | 0.006103
|  |  |  | @ Cl=0.4, Cd= | 0.0055767
|  |  |  | @ Cl=0.6, Cd= | 0.0041794
alpha (deg) | Cl | Cd | Cm | Cl/Cd
-16.5 | -0.4453 | 0.16663 | -0.015 | -2.6724
-16 | -0.4278 | 0.16005 | -0.019 | -2.6729
-15.5 | -0.4439 | 0.14404 | -0.0266 | -3.0818
-15 | -0.4553 | 0.13082 | -0.0336 | -3.4804
-14.5 | -0.4623 | 0.11936 | -0.0401 | -3.8732
-14 | -0.4715 | 0.1081 | -0.0466 | -4.3617
-13.5 | -0.5112 | 0.09182 | -0.0565 | -5.5674
-13 | -0.6194 | 0.06376 | -0.0786 | -9.7146
-12.5 | -0.7451 | 0.04651 | -0.0851 | -16.0202
-12 | -0.875 | 0.03086 | -0.0746 | -28.3539
-11.5 | -0.9126 | 0.01933 | -0.0675 | -47.2116
-11 | -0.8756 | 0.01615 | -0.0647 | -54.2167
-10.5 | -0.8284 | 0.0141 | -0.0626 | -58.7518
-10 | -0.7758 | 0.0127 | -0.0611 | -61.0866
-9.5 | -0.7212 | 0.01157 | -0.0598 | -62.3336
-9 | -0.6649 | 0.01068 | -0.0588 | -62.2566
-8.5 | -0.6077 | 0.00997 | -0.058 | -60.9529
-8 | -0.5502 | 0.00931 | -0.0573 | -59.0977
-7.5 | -0.4931 | 0.00863 | -0.0566 | -57.1379
-7 | -0.4348 | 0.00816 | -0.0562 | -53.2843
-6.5 | -0.3774 | 0.00757 | -0.0559 | -49.8547
-6 | -0.3169 | 0.00737 | -0.056 | -42.9986
-5.5 | -0.2559 | 0.00723 | -0.0563 | -35.3942
-5 | -0.1962 | 0.00692 | -0.0565 | -28.3526
-4.5 | -0.1359 | 0.00674 | -0.0569 | -20.1632
-4 | -0.0753 | 0.00656 | -0.0573 | -11.4787
-3.5 | -0.0146 | 0.0064 | -0.0579 | -2.2812
-3 | 0.046 | 0.0063 | -0.0585 | 7.3016
-2.5 | 0.1063 | 0.00608 | -0.0591 | 17.4836
-2 | 0.1669 | 0.00597 | -0.0598 | 27.9564
-1.5 | 0.2277 | 0.00589 | -0.0606 | 38.6587
-1 | 0.2885 | 0.00578 | -0.0614 | 49.9135
-0.5 | 0.349 | 0.00572 | -0.0622 | 61.014
0 | 0.4095 | 0.00555 | -0.063 | 73.7838
0.5 | 0.4687 | 0.00529 | -0.0637 | 88.6011
1 | 0.5237 | 0.00423 | -0.0642 | 123.8061
1.5 | 0.584 | 0.00419 | -0.0651 | 139.3795
2 | 0.6446 | 0.00415 | -0.066 | 155.3253
2.5 | 0.7054 | 0.00422 | -0.0669 | 167.1564
3 | 0.7659 | 0.00433 | -0.0678 | 176.8822
3.5 | 0.8261 | 0.00447 | -0.0686 | 184.8098
4 | 0.8857 | 0.00464 | -0.0693 | 190.8836
4.5 | 0.9431 | 0.00496 | -0.0697 | 190.1411
5 | 0.9968 | 0.0055 | -0.0695 | 181.2364
6.5 | 1.1393 | 0.00766 | -0.0655 | 148.7337
7 | 1.1703 | 0.00879 | -0.0613 | 133.1399
7.5 | 1.1822 | 0.00989 | -0.0534 | 119.5349
8 | 1.1873 | 0.01107 | -0.0449 | 107.2538
8.5 | 1.2151 | 0.01264 | -0.0418 | 96.1313
9 | 1.2415 | 0.01405 | -0.0382 | 88.363
9.5 | 1.2713 | 0.01544 | -0.0353 | 82.3381
10 | 1.3018 | 0.01691 | -0.0327 | 76.984
10.5 | 1.3308 | 0.01855 | -0.0301 | 71.7412
11 | 1.3599 | 0.02028 | -0.0278 | 67.0562
11.5 | 1.3852 | 0.02232 | -0.0253 | 62.0609
12 | 1.4129 | 0.02433 | -0.0233 | 58.0723
12.5 | 1.4359 | 0.02678 | -0.0211 | 53.6184
13 | 1.4584 | 0.02938 | -0.0192 | 49.6392
13.5 | 1.4811 | 0.03205 | -0.0174 | 46.2122
14 | 1.5017 | 0.03501 | -0.0157 | 42.8935
14.5 | 1.5184 | 0.03837 | -0.0141 | 39.5726
15 | 1.5348 | 0.04191 | -0.0127 | 36.6213
15.5 | 1.5494 | 0.04571 | -0.0115 | 33.8963
16 | 1.5627 | 0.04982 | -0.0106 | 31.3669
16.5 | 1.5711 | 0.05455 | -0.0099 | 28.8011
17 | 1.5766 | 0.05979 | -0.0095 | 26.369
17.5 | 1.5862 | 0.06479 | -0.0095 | 24.4822
18 | 1.5927 | 0.07032 | -0.0099 | 22.6493
18.5 | 1.5934 | 0.07677 | -0.0109 | 20.7555
19 | 1.5926 | 0.08364 | -0.0123 | 19.0411
19.5 | 1.5873 | 0.09138 | -0.0144 | 17.3703
20 | 1.5816 | 0.0994 | -0.0171 | 15.9115

## 87. Re 6M Mach 0.50 (1)
BIGFOIL.COM POLAR EXPORT
NACA65-615 a=0.2
NACA65-615 a=0.2 |  |  |  | Cl Max: | 1.42 | at alpha= | 8.5 | deg
JavaFoil+Calcfoil stall+Eppler ext transition |  |  |  | L/D Max: | 122.235 | at alpha= | 1.5 | deg
Re: | 6000000 |  |  | Cd Min: | 0.00539 | at alpha= | 1.5 | deg
Mach: | 0.5 |  |  | Cl=0 at alpha= | -3.2246 | deg
|  |  |  | @ Cl=0.1, Cd= | 0.00694
|  |  |  | @ Cl=0.4, Cd= | 0.0067823
|  |  |  | @ Cl=0.6, Cd= | 0.0056806
alpha (deg) | Cl | Cd | Cm | Cl/Cd
-20 | -0.946 | 0.1579 | -0.019 | -5.99
-19.5 | -0.917 | 0.15284 | -0.019 | -6.001
-19 | -0.888 | 0.14548 | -0.019 | -6.102
-18.5 | -0.859 | 0.14236 | -0.019 | -6.037
-18 | -0.832 | 0.13835 | -0.02 | -6.012
-17.5 | -0.804 | 0.13263 | -0.02 | -6.062
-17 | -0.777 | 0.13207 | -0.02 | -5.88
-16.5 | -0.748 | 0.12288 | -0.02 | -6.09
-16 | -0.719 | 0.12016 | -0.02 | -5.984
-15.5 | -0.691 | 0.11583 | -0.02 | -5.965
-15 | -0.663 | 0.10423 | -0.021 | -6.365
-14.5 | -0.635 | 0.0968 | -0.021 | -6.565
-14 | -0.608 | 0.09014 | -0.021 | -6.74
-13.5 | -0.579 | 0.10166 | -0.021 | -5.696
-13 | -0.55 | 0.0957 | -0.021 | -5.751
-12.5 | -0.523 | 0.08672 | -0.022 | -6.026
-12 | -0.495 | 0.07879 | -0.022 | -6.278
-11.5 | -0.467 | 0.07348 | -0.023 | -6.352
-11 | -0.439 | 0.06735 | -0.023 | -6.515
-10.5 | -0.411 | 0.06286 | -0.024 | -6.54
-10 | -0.384 | 0.05844 | -0.025 | -6.563
-9.5 | -0.353 | 0.07081 | -0.022 | -4.984
-9 | -0.325 | 0.06065 | -0.023 | -5.357
-8.5 | -0.297 | 0.05539 | -0.023 | -5.359
-8 | -0.269 | 0.05118 | -0.024 | -5.254
-7.5 | -0.241 | 0.04695 | -0.025 | -5.133
-7 | -0.212 | 0.05027 | -0.024 | -4.222
-6.5 | -0.184 | 0.04604 | -0.024 | -4.001
-6 | -0.254 | 0.04204 | -0.025 | -6.037
-5.5 | -0.23 | 0.03785 | -0.028 | -6.085
-5 | -0.233 | 0.00782 | -0.054 | -29.818
-4.5 | -0.171 | 0.00754 | -0.055 | -22.739
-4 | -0.106 | 0.00738 | -0.056 | -14.348
-3.5 | -0.038 | 0.00717 | -0.056 | -5.336
-3 | 0.031 | 0.00704 | -0.057 | 4.357
-2.5 | 0.1 | 0.00694 | -0.058 | 14.476
-2 | 0.171 | 0.00682 | -0.059 | 25.041
-1.5 | 0.241 | 0.00678 | -0.06 | 35.624
-1 | 0.312 | 0.00681 | -0.061 | 45.873
-0.5 | 0.384 | 0.00678 | -0.062 | 56.641
0 | 0.455 | 0.00679 | -0.063 | 66.994
0.5 | 0.525 | 0.00553 | -0.064 | 95.022
1 | 0.592 | 0.00572 | -0.065 | 103.455
1.5 | 0.659 | 0.00539 | -0.065 | 122.235
2 | 0.725 | 0.00643 | -0.066 | 112.891
2.5 | 0.792 | 0.00686 | -0.067 | 115.48
3 | 0.858 | 0.00728 | -0.067 | 117.93
3.5 | 0.924 | 0.00773 | -0.068 | 119.531
4 | 0.989 | 0.00824 | -0.069 | 119.999
4.5 | 1.053 | 0.00881 | -0.07 | 119.58
5 | 1.117 | 0.00938 | -0.07 | 119.184
5.5 | 1.18 | 0.0099 | -0.071 | 119.244
6 | 1.239 | 0.01042 | -0.072 | 118.915
6.5 | 1.293 | 0.01104 | -0.073 | 117.113
7 | 1.341 | 0.01185 | -0.073 | 113.163
7.5 | 1.373 | 0.01773 | -0.074 | 77.428
8 | 1.404 | 0.01902 | -0.074 | 73.825
8.5 | 1.42 | 0.02058 | -0.075 | 69.004
9 | 1.413 | 0.02239 | -0.076 | 63.127
9.5 | 1.359 | 0.02454 | -0.076 | 55.363
10 | 0.855 | 0.02864 | -0.077 | 29.84
10.5 | 0.884 | 0.03043 | -0.077 | 29.046
11 | 0.912 | 0.03259 | -0.078 | 27.993
11.5 | 0.942 | 0.03365 | -0.079 | 28.007
12 | 0.966 | 0.03863 | -0.079 | 24.993
12.5 | 0.999 | 0.03779 | -0.08 | 26.44
13 | 1.023 | 0.04285 | -0.08 | 23.871
13.5 | 1.039 | 0.05167 | -0.079 | 20.1

## 88. Re 6M Mach 0.50 (2)
BIGFOIL.COM POLAR EXPORT
NACA65-615 a=0.2
NACA65-615 a=0.2 |  |  |  | Cl Max: | 1.413 | at alpha= | 13 | deg
XFOIL ncrit=9 |  |  |  | L/D Max: | 192.547 | at alpha= | 4 | deg
Re: | 6000000 |  |  | Cd Min: | 0.24771 | at alpha= | -20 | deg
Mach: | 0.5 |  |  | Cl=0 at alpha= | -3.4289 | deg
|  |  |  | @ Cl=0.1, Cd= | 0.0065499
|  |  |  | @ Cl=0.4, Cd= | 0.0059207
|  |  |  | @ Cl=0.6, Cd= | 0.0046372
alpha (deg) | Cl | Cd | Cm | Cl/Cd
-20 | -0.5743 | 0.24771 | 0.0242 | -2.3184
-19.5 | -0.5511 | 0.23998 | 0.0191 | -2.2964
-19 | -0.5281 | 0.23208 | 0.0141 | -2.2755
-18.5 | -0.5064 | 0.2238 | 0.009 | -2.2627
-18 | -0.4835 | 0.21621 | 0.004 | -2.2363
-17.5 | -0.4622 | 0.20752 | -0.0009 | -2.2273
-17 | -0.439 | 0.20018 | -0.0057 | -2.193
-16 | -0.3929 | 0.18474 | -0.0151 | -2.1268
-15.5 | -0.371 | 0.17695 | -0.0198 | -2.0966
-15 | -0.3509 | 0.16912 | -0.0245 | -2.0749
-14.5 | -0.3375 | 0.15869 | -0.0296 | -2.1268
-14 | -0.3207 | 0.14995 | -0.0343 | -2.1387
-13.5 | -0.3051 | 0.14125 | -0.0392 | -2.16
-13 | -0.2939 | 0.13174 | -0.0443 | -2.2309
-12.5 | -0.2801 | 0.12338 | -0.049 | -2.2702
-12 | -0.273 | 0.11391 | -0.0542 | -2.3966
-11 | -0.2605 | 0.09622 | -0.0644 | -2.7073
-10.5 | -0.276 | 0.08446 | -0.0715 | -3.2678
-9.5 | -0.2876 | 0.06606 | -0.0835 | -4.3536
-9 | -0.3063 | 0.05534 | -0.0933 | -5.5349
-8 | -0.3735 | 0.04169 | -0.0924 | -8.959
-7.5 | -0.3944 | 0.0338 | -0.0888 | -11.6686
-7 | -0.4083 | 0.0242 | -0.084 | -16.8719
-6.5 | -0.4167 | 0.01252 | -0.0785 | -33.2827
-6 | -0.3661 | 0.00881 | -0.0744 | -41.5551
-5.5 | -0.2967 | 0.00804 | -0.072 | -36.903
-5 | -0.2221 | 0.00783 | -0.0708 | -28.3653
-4.5 | -0.1508 | 0.00747 | -0.0699 | -20.1874
-4 | -0.0803 | 0.00718 | -0.0692 | -11.1838
-3.5 | -0.01 | 0.0069 | -0.0689 | -1.4493
-3 | 0.0603 | 0.00667 | -0.0689 | 9.0405
-2.5 | 0.1297 | 0.00646 | -0.0691 | 20.0774
-2 | 0.1989 | 0.00621 | -0.0694 | 32.029
-1.5 | 0.2687 | 0.00609 | -0.0699 | 44.1215
-1 | 0.3386 | 0.006 | -0.0707 | 56.4333
-0.5 | 0.4083 | 0.00591 | -0.0715 | 69.0863
0 | 0.4777 | 0.00584 | -0.0723 | 81.7979
0.5 | 0.5459 | 0.00562 | -0.0731 | 97.1352
1 | 0.607 | 0.00451 | -0.0733 | 134.5898
1.5 | 0.6762 | 0.0045 | -0.0741 | 150.2667
2 | 0.7456 | 0.00449 | -0.075 | 166.0579
2.5 | 0.8157 | 0.00461 | -0.0758 | 176.9414
3 | 0.8851 | 0.00478 | -0.0765 | 185.1674
3.5 | 0.9535 | 0.005 | -0.0768 | 190.7
4 | 1.0205 | 0.0053 | -0.0768 | 192.5472
4.5 | 1.0848 | 0.00568 | -0.0762 | 190.9859
5 | 1.1452 | 0.00619 | -0.0748 | 185.0081
5.5 | 1.1934 | 0.00699 | -0.0713 | 170.7296
6 | 1.2215 | 0.00797 | -0.0642 | 153.2622
6.5 | 1.2351 | 0.00911 | -0.0549 | 135.5763
7 | 1.2365 | 0.01119 | -0.0455 | 110.5004
7.5 | 1.2167 | 0.01434 | -0.0345 | 84.8466
8.5 | 1.232 | 0.02226 | -0.0264 | 55.3459
9 | 1.2538 | 0.02525 | -0.0227 | 49.6554
9.5 | 1.2806 | 0.02813 | -0.0195 | 45.5244
10 | 1.3078 | 0.03115 | -0.0166 | 41.9839
10.5 | 1.3329 | 0.0344 | -0.0135 | 38.7471
11 | 1.3568 | 0.03788 | -0.0107 | 35.8184
11.5 | 1.375 | 0.04193 | -0.0078 | 32.7927
12 | 1.3927 | 0.04625 | -0.0053 | 30.1124
12.5 | 1.407 | 0.05109 | -0.0031 | 27.5396
13 | 1.413 | 0.05683 | -0.0013 | 24.8636
13.5 | 1.4097 | 0.0638 | -0.0002 | 22.0956
14 | 1.3957 | 0.07221 | -0.0003 | 19.3283
14.5 | 1.3779 | 0.0816 | -0.0016 | 16.886
15 | 1.3558 | 0.09207 | -0.0043 | 14.7258
15.5 | 1.3314 | 0.10337 | -0.0082 | 12.8799
16 | 1.3089 | 0.11513 | -0.0133 | 11.3689
16.5 | 1.279 | 0.12842 | -0.0201 | 9.9595
17 | 1.254 | 0.14166 | -0.0277 | 8.8522
17.5 | 1.2309 | 0.15527 | -0.0362 | 7.9275
18 | 1.2118 | 0.16883 | -0.0451 | 7.1776

## 89. Re 7M Mach 0.00 (1)
BIGFOIL.COM POLAR EXPORT
NACA65-615 a=0.2
NACA65-615 a=0.2 |  |  |  | Cl Max: | 1.531 | at alpha= | 12.5 | deg
JavaFoil+Calcfoil stall+Eppler ext transition |  |  |  | L/D Max: | 138.178 | at alpha= | 6.5 | deg
Re: | 7000000 |  |  | Cd Min: | 0.005 | at alpha= | 0.5 | deg
Mach: | 0 |  |  | Cl=0 at alpha= | -3.2213 | deg
|  |  |  | @ Cl=0.1, Cd= | 0.0064187
|  |  |  | @ Cl=0.4, Cd= | 0.0061811
|  |  |  | @ Cl=0.6, Cd= | 0.0055492
alpha (deg) | Cl | Cd | Cm | Cl/Cd
-17.5 | -0.463 | 0.1389 | -0.015 | -3.335
-17 | -0.478 | 0.13022 | -0.015 | -3.668
-16.5 | -0.492 | 0.123 | -0.016 | -4
-16 | -0.505 | 0.11687 | -0.016 | -4.325
-15.5 | -0.518 | 0.11043 | -0.017 | -4.694
-15 | -0.53 | 0.10406 | -0.017 | -5.092
-14.5 | -0.54 | 0.09957 | -0.017 | -5.423
-14 | -0.548 | 0.09392 | -0.018 | -5.837
-13.5 | -0.554 | 0.08936 | -0.018 | -6.204
-13 | -0.559 | 0.0839 | -0.019 | -6.657
-12.5 | -0.56 | 0.0795 | -0.019 | -7.04
-12 | -0.558 | 0.07528 | -0.019 | -7.414
-11.5 | -0.553 | 0.0705 | -0.02 | -7.848
-11 | -0.545 | 0.06637 | -0.02 | -8.209
-10.5 | -0.533 | 0.06219 | -0.021 | -8.573
-10 | -0.517 | 0.05906 | -0.021 | -8.754
-9.5 | -0.498 | 0.0545 | -0.023 | -9.141
-9 | -0.477 | 0.0495 | -0.024 | -9.627
-8.5 | -0.455 | 0.04252 | -0.028 | -10.689
-8 | -0.512 | 0.0085 | -0.042 | -60.295
-7.5 | -0.47 | 0.00822 | -0.043 | -57.193
-7 | -0.424 | 0.00793 | -0.044 | -53.41
-6.5 | -0.374 | 0.00763 | -0.045 | -49.1
-6 | -0.322 | 0.00728 | -0.045 | -44.239
-5.5 | -0.268 | 0.00711 | -0.046 | -37.655
-5 | -0.211 | 0.00694 | -0.047 | -30.439
-4.5 | -0.153 | 0.00681 | -0.047 | -22.414
-4 | -0.093 | 0.00672 | -0.048 | -13.912
-3.5 | -0.034 | 0.0066 | -0.049 | -5.084
-3 | 0.027 | 0.0065 | -0.05 | 4.126
-2.5 | 0.087 | 0.00644 | -0.05 | 13.576
-2 | 0.148 | 0.00634 | -0.051 | 23.407
-1.5 | 0.21 | 0.00631 | -0.052 | 33.181
-1 | 0.271 | 0.00632 | -0.053 | 42.86
-0.5 | 0.333 | 0.00627 | -0.054 | 53.066
0 | 0.394 | 0.00631 | -0.054 | 62.352
0.5 | 0.455 | 0.005 | -0.055 | 90.947
1 | 0.514 | 0.00512 | -0.056 | 100.279
1.5 | 0.574 | 0.0054 | -0.057 | 106.25
2 | 0.635 | 0.00575 | -0.057 | 110.466
2.5 | 0.695 | 0.00603 | -0.058 | 115.33
3 | 0.754 | 0.00606 | -0.059 | 124.36
3.5 | 0.813 | 0.00602 | -0.06 | 134.96
4 | 0.871 | 0.00677 | -0.06 | 128.651
4.5 | 0.928 | 0.00709 | -0.061 | 131.015
5 | 0.986 | 0.00741 | -0.062 | 133.009
5.5 | 1.042 | 0.00771 | -0.063 | 135.193
6 | 1.097 | 0.00801 | -0.063 | 136.904
6.5 | 1.15 | 0.00832 | -0.064 | 138.178
7 | 1.2 | 0.00874 | -0.065 | 137.418
7.5 | 1.249 | 0.00948 | -0.065 | 131.694
8 | 1.288 | 0.01298 | -0.066 | 99.182
8.5 | 1.332 | 0.01363 | -0.066 | 97.723
9 | 1.374 | 0.01434 | -0.067 | 95.83
9.5 | 1.412 | 0.0151 | -0.068 | 93.5
10 | 1.445 | 0.01592 | -0.068 | 90.742
10.5 | 1.473 | 0.01681 | -0.069 | 87.619
11 | 1.497 | 0.01766 | -0.07 | 84.766
11.5 | 1.517 | 0.01867 | -0.07 | 81.244
12 | 1.528 | 0.01977 | -0.071 | 77.29
12.5 | 1.531 | 0.02096 | -0.071 | 73.05
13 | 1.529 | 0.0223 | -0.072 | 68.541
13.5 | 1.52 | 0.02355 | -0.073 | 64.554
14 | 1.506 | 0.02507 | -0.073 | 60.047
14.5 | 1.485 | 0.02682 | -0.074 | 55.386
15 | 1.46 | 0.02879 | -0.074 | 50.695
15.5 | 1.43 | 0.03081 | -0.075 | 46.407
16 | 1.395 | 0.03319 | -0.075 | 42.033
16.5 | 1.357 | 0.03588 | -0.076 | 37.813
17 | 1.316 | 0.03853 | -0.076 | 34.163
17.5 | 1.273 | 0.04186 | -0.077 | 30.407

## 90. Re 7M Mach 0.00 (2)
BIGFOIL.COM POLAR EXPORT
NACA65-615 a=0.2
NACA65-615 a=0.2 |  |  |  | Cl Max: | 1.673 | at alpha= | 20 | deg
XFOIL ncrit=9 |  |  |  | L/D Max: | 187.92 | at alpha= | 4 | deg
Re: | 7000000 |  |  | Cd Min: | 0.07116 | at alpha= | 20 | deg
Mach: | 0 |  |  | Cl=0 at alpha= | -3.3617 | deg
|  |  |  | @ Cl=0.1, Cd= | 0.0058506
|  |  |  | @ Cl=0.4, Cd= | 0.0053476
|  |  |  | @ Cl=0.6, Cd= | 0.0040161
alpha (deg) | Cl | Cd | Cm | Cl/Cd
-18.5 | -1.1929 | 0.04468 | -0.0835 | -26.6987
-18 | -1.265 | 0.03422 | -0.0833 | -36.9667
-17.5 | -1.2804 | 0.02986 | -0.0802 | -42.8801
-17 | -1.2862 | 0.02664 | -0.0759 | -48.2808
-16.5 | -1.2893 | 0.02392 | -0.0702 | -53.9005
-16 | -1.2783 | 0.02238 | -0.0645 | -57.118
-15.5 | -1.2518 | 0.02063 | -0.0614 | -60.6786
-15 | -1.2191 | 0.01905 | -0.059 | -63.9948
-14.5 | -1.1814 | 0.01766 | -0.0571 | -66.8969
-14 | -1.1397 | 0.01647 | -0.0556 | -69.1985
-13.5 | -1.096 | 0.01533 | -0.0544 | -71.4938
-13 | -1.0498 | 0.01434 | -0.0534 | -73.2078
-12.5 | -1.0021 | 0.01343 | -0.0526 | -74.6165
-12 | -0.9527 | 0.01263 | -0.052 | -75.4315
-11.5 | -0.9019 | 0.01196 | -0.0516 | -75.4097
-11 | -0.8505 | 0.01128 | -0.0512 | -75.3989
-10.5 | -0.7983 | 0.01068 | -0.051 | -74.7472
-10 | -0.7452 | 0.01014 | -0.0508 | -73.4911
-9 | -0.6372 | 0.00922 | -0.0508 | -69.1106
-8.5 | -0.5827 | 0.00878 | -0.0509 | -66.3667
-8 | -0.5283 | 0.00829 | -0.0509 | -63.7274
-7.5 | -0.4736 | 0.00783 | -0.051 | -60.4853
-7 | -0.419 | 0.00736 | -0.0511 | -56.9293
-6.5 | -0.3622 | 0.00712 | -0.0515 | -50.8708
-6 | -0.3048 | 0.00696 | -0.052 | -43.7931
-5.5 | -0.2471 | 0.0068 | -0.0526 | -36.3382
-5 | -0.1899 | 0.00656 | -0.0531 | -28.9482
-4.5 | -0.1323 | 0.0064 | -0.0537 | -20.6719
-4 | -0.0743 | 0.00624 | -0.0544 | -11.9071
-3.5 | -0.0161 | 0.00611 | -0.0551 | -2.635
-3 | 0.0421 | 0.00603 | -0.0558 | 6.9818
-2.5 | 0.1002 | 0.00585 | -0.0565 | 17.1282
-2 | 0.1585 | 0.00576 | -0.0573 | 27.5174
-1.5 | 0.2171 | 0.00568 | -0.0581 | 38.2218
-1 | 0.2755 | 0.00559 | -0.0589 | 49.2844
-0.5 | 0.3339 | 0.00552 | -0.0598 | 60.4891
0 | 0.3919 | 0.00538 | -0.0606 | 72.8439
0.5 | 0.4494 | 0.00515 | -0.0614 | 87.2621
1 | 0.5026 | 0.00411 | -0.0619 | 122.2871
1.5 | 0.5609 | 0.00405 | -0.0628 | 138.4938
2 | 0.6186 | 0.004 | -0.0636 | 154.65
2.5 | 0.6771 | 0.00405 | -0.0646 | 167.1852
3 | 0.7353 | 0.00414 | -0.0655 | 177.6087
3.5 | 0.7931 | 0.00427 | -0.0664 | 185.7377
4 | 0.8494 | 0.00452 | -0.067 | 187.9204
4.5 | 0.9046 | 0.00483 | -0.0675 | 187.2878
5 | 0.9547 | 0.00548 | -0.0673 | 174.2153
5.5 | 1.004 | 0.00612 | -0.0669 | 164.0523
6 | 1.0523 | 0.00674 | -0.0663 | 156.1276
7 | 1.1365 | 0.00836 | -0.063 | 135.945
7.5 | 1.1707 | 0.0093 | -0.06 | 125.8817
8 | 1.1991 | 0.01015 | -0.0558 | 118.1379
8.5 | 1.2107 | 0.01089 | -0.0483 | 111.1754
9 | 1.2462 | 0.01174 | -0.0463 | 106.1499
9.5 | 1.2759 | 0.01266 | -0.0432 | 100.782
10 | 1.3062 | 0.01368 | -0.0405 | 95.4825
10.5 | 1.3364 | 0.01479 | -0.0381 | 90.3584
11 | 1.3664 | 0.016 | -0.0358 | 85.4
11.5 | 1.3931 | 0.01748 | -0.0334 | 79.6968
12 | 1.4227 | 0.01887 | -0.0315 | 75.3948
12.5 | 1.4487 | 0.02057 | -0.0295 | 70.4278
13 | 1.4725 | 0.02247 | -0.0275 | 65.5318
13.5 | 1.4973 | 0.02438 | -0.0258 | 61.4151
14 | 1.5209 | 0.02647 | -0.0242 | 57.4575
14.5 | 1.5418 | 0.02886 | -0.0227 | 53.4234
15 | 1.5605 | 0.03151 | -0.0212 | 49.524
15.5 | 1.5789 | 0.03428 | -0.0199 | 46.0589
16 | 1.5977 | 0.0371 | -0.0189 | 43.0647
16.5 | 1.6137 | 0.04029 | -0.0179 | 40.0521
17 | 1.627 | 0.04376 | -0.017 | 37.1801
17.5 | 1.636 | 0.04781 | -0.0162 | 34.2188
18 | 1.6486 | 0.05162 | -0.0159 | 31.9372
18.5 | 1.6593 | 0.05575 | -0.0157 | 29.7632
19 | 1.6675 | 0.06029 | -0.0158 | 27.658
19.5 | 1.6727 | 0.06533 | -0.0162 | 25.6039
20 | 1.673 | 0.07116 | -0.017 | 23.5104

## 91. Re 7M Mach 0.10 (1)
BIGFOIL.COM POLAR EXPORT
NACA65-615 a=0.2
NACA65-615 a=0.2 |  |  |  | Cl Max: | 1.526 | at alpha= | 12.5 | deg
JavaFoil+Calcfoil stall+Eppler ext transition |  |  |  | L/D Max: | 137.852 | at alpha= | 6.5 | deg
Re: | 7000000 |  |  | Cd Min: | 0.00499 | at alpha= | 0.5 | deg
Mach: | 0.1 |  |  | Cl=0 at alpha= | -3.2213 | deg
|  |  |  | @ Cl=0.1, Cd= | 0.0064123
|  |  |  | @ Cl=0.4, Cd= | 0.0062048
|  |  |  | @ Cl=0.6, Cd= | 0.005582
alpha (deg) | Cl | Cd | Cm | Cl/Cd
-17 | -0.433 | 0.13346 | -0.015 | -3.244
-16.5 | -0.45 | 0.12421 | -0.016 | -3.623
-16 | -0.466 | 0.11919 | -0.016 | -3.91
-15.5 | -0.482 | 0.11317 | -0.016 | -4.255
-15 | -0.496 | 0.10549 | -0.017 | -4.706
-14.5 | -0.51 | 0.10027 | -0.017 | -5.084
-14 | -0.521 | 0.09563 | -0.018 | -5.451
-13.5 | -0.531 | 0.09074 | -0.018 | -5.847
-13 | -0.538 | 0.08536 | -0.019 | -6.302
-12.5 | -0.542 | 0.08037 | -0.019 | -6.745
-12 | -0.543 | 0.07601 | -0.019 | -7.148
-11.5 | -0.541 | 0.0712 | -0.02 | -7.602
-11 | -0.535 | 0.0673 | -0.02 | -7.954
-10.5 | -0.526 | 0.06288 | -0.021 | -8.357
-10 | -0.511 | 0.05968 | -0.021 | -8.568
-9.5 | -0.494 | 0.05509 | -0.022 | -8.969
-9 | -0.473 | 0.05041 | -0.024 | -9.391
-8.5 | -0.45 | 0.04513 | -0.026 | -9.969
-8 | -0.512 | 0.00853 | -0.043 | -59.98
-7.5 | -0.47 | 0.00824 | -0.043 | -57.077
-7 | -0.424 | 0.00793 | -0.044 | -53.497
-6.5 | -0.375 | 0.00772 | -0.045 | -48.629
-6 | -0.323 | 0.00729 | -0.045 | -44.352
-5.5 | -0.269 | 0.00711 | -0.046 | -37.785
-5 | -0.212 | 0.00698 | -0.047 | -30.365
-4.5 | -0.153 | 0.00686 | -0.048 | -22.377
-4 | -0.094 | 0.00672 | -0.048 | -13.967
-3.5 | -0.034 | 0.00662 | -0.049 | -5.09
-3 | 0.027 | 0.00652 | -0.05 | 4.132
-2.5 | 0.088 | 0.00643 | -0.051 | 13.666
-2 | 0.149 | 0.00634 | -0.051 | 23.541
-1.5 | 0.211 | 0.00634 | -0.052 | 33.207
-1 | 0.272 | 0.0063 | -0.053 | 43.185
-0.5 | 0.334 | 0.00628 | -0.054 | 53.227
0 | 0.396 | 0.00629 | -0.055 | 62.862
0.5 | 0.457 | 0.00499 | -0.055 | 91.649
1 | 0.516 | 0.00518 | -0.056 | 99.595
1.5 | 0.577 | 0.00545 | -0.057 | 105.863
2 | 0.638 | 0.0058 | -0.058 | 109.951
2.5 | 0.698 | 0.0061 | -0.059 | 114.468
3 | 0.758 | 0.0061 | -0.059 | 124.255
3.5 | 0.817 | 0.00608 | -0.06 | 134.388
4 | 0.875 | 0.00682 | -0.061 | 128.345
4.5 | 0.933 | 0.00715 | -0.061 | 130.479
5 | 0.99 | 0.00747 | -0.062 | 132.522
5.5 | 1.047 | 0.00778 | -0.063 | 134.521
6 | 1.102 | 0.00806 | -0.064 | 136.674
6.5 | 1.155 | 0.00838 | -0.064 | 137.852
7 | 1.205 | 0.00883 | -0.065 | 136.574
7.5 | 1.253 | 0.00967 | -0.066 | 129.603
8 | 1.292 | 0.01311 | -0.066 | 98.565
8.5 | 1.337 | 0.01379 | -0.067 | 96.931
9 | 1.378 | 0.01451 | -0.067 | 94.969
9.5 | 1.416 | 0.0153 | -0.068 | 92.573
10 | 1.448 | 0.01618 | -0.069 | 89.487
10.5 | 1.475 | 0.01705 | -0.069 | 86.546
11 | 1.498 | 0.01793 | -0.07 | 83.552
11.5 | 1.516 | 0.01896 | -0.07 | 79.966
12 | 1.525 | 0.02009 | -0.071 | 75.894
12.5 | 1.526 | 0.02132 | -0.072 | 71.541
13 | 1.52 | 0.02273 | -0.072 | 66.881
13.5 | 1.508 | 0.02402 | -0.073 | 62.782
14 | 1.489 | 0.02563 | -0.074 | 58.102
14.5 | 1.464 | 0.02761 | -0.074 | 53.01
15 | 1.433 | 0.02946 | -0.075 | 48.66
15.5 | 1.399 | 0.03147 | -0.075 | 44.444
16 | 1.358 | 0.03413 | -0.076 | 39.799
16.5 | 1.315 | 0.03705 | -0.076 | 35.475
17 | 1.268 | 0.03992 | -0.076 | 31.77
17.5 | 1.218 | 0.04427 | -0.077 | 27.51

## 92. Re 7M Mach 0.10 (2)
BIGFOIL.COM POLAR EXPORT
NACA65-615 a=0.2
NACA65-615 a=0.2 |  |  |  | Cl Max: | 1.6641 | at alpha= | 19.5 | deg
XFOIL ncrit=9 |  |  |  | L/D Max: | 188.742 | at alpha= | 4 | deg
Re: | 7000000 |  |  | Cd Min: | 0.18077 | at alpha= | -18.5 | deg
Mach: | 0.1 |  |  | Cl=0 at alpha= | -3.3626 | deg
|  |  |  | @ Cl=0.1, Cd= | 0.0058632
|  |  |  | @ Cl=0.4, Cd= | 0.0053225
|  |  |  | @ Cl=0.6, Cd= | 0.0040295
alpha (deg) | Cl | Cd | Cm | Cl/Cd
-18.5 | -0.537 | 0.18077 | -0.0019 | -2.9706
-17.5 | -1.1501 | 0.04193 | -0.0862 | -27.429
-17 | -1.1973 | 0.03421 | -0.0848 | -34.9985
-16.5 | -1.2334 | 0.02852 | -0.0797 | -43.2468
-16 | -1.2346 | 0.02587 | -0.0744 | -47.7232
-15.5 | -1.2342 | 0.02356 | -0.0677 | -52.3854
-15 | -1.2124 | 0.02124 | -0.064 | -57.081
-14.5 | -1.1809 | 0.01932 | -0.0612 | -61.1232
-14 | -1.1426 | 0.01778 | -0.0592 | -64.2632
-13 | -1.056 | 0.01514 | -0.0561 | -69.749
-12.5 | -1.0089 | 0.01407 | -0.055 | -71.7058
-12 | -0.9596 | 0.01314 | -0.0541 | -73.0289
-11.5 | -0.9087 | 0.01237 | -0.0535 | -73.46
-11 | -0.857 | 0.01161 | -0.0529 | -73.8157
-10.5 | -0.8045 | 0.01094 | -0.0525 | -73.5375
-10 | -0.7509 | 0.01035 | -0.0522 | -72.5507
-9.5 | -0.6969 | 0.00982 | -0.052 | -70.9674
-9 | -0.6421 | 0.00934 | -0.0519 | -68.7473
-8.5 | -0.5867 | 0.00893 | -0.0519 | -65.6999
-8 | -0.5319 | 0.0084 | -0.0518 | -63.3214
-7.5 | -0.4765 | 0.00796 | -0.0518 | -59.8618
-7 | -0.422 | 0.0074 | -0.0517 | -57.027
-6.5 | -0.3648 | 0.00715 | -0.0521 | -51.021
-6 | -0.3069 | 0.00699 | -0.0526 | -43.9056
-5.5 | -0.2486 | 0.00684 | -0.0532 | -36.345
-5 | -0.1911 | 0.00658 | -0.0536 | -29.0426
-4.5 | -0.133 | 0.00642 | -0.0542 | -20.7165
-4 | -0.0746 | 0.00626 | -0.0548 | -11.9169
-3.5 | -0.0161 | 0.00612 | -0.0555 | -2.6307
-3 | 0.0425 | 0.00603 | -0.0562 | 7.0481
-2.5 | 0.1011 | 0.00586 | -0.0569 | 17.2526
-2 | 0.1597 | 0.00577 | -0.0576 | 27.6776
-1.5 | 0.2187 | 0.00568 | -0.0585 | 38.5035
-1 | 0.2774 | 0.0056 | -0.0593 | 49.5357
-0.5 | 0.3362 | 0.00552 | -0.0601 | 60.9058
0.5 | 0.4525 | 0.00516 | -0.0617 | 87.6938
1 | 0.5059 | 0.00412 | -0.0622 | 122.7913
1.5 | 0.5645 | 0.00406 | -0.0631 | 139.0394
2 | 0.6226 | 0.00401 | -0.064 | 155.2618
2.5 | 0.6815 | 0.00406 | -0.0649 | 167.8571
3 | 0.7401 | 0.00415 | -0.0659 | 178.3373
3.5 | 0.7982 | 0.00429 | -0.0667 | 186.0606
4 | 0.855 | 0.00453 | -0.0674 | 188.7417
4.5 | 0.9104 | 0.00484 | -0.0679 | 188.0992
5 | 0.9609 | 0.0055 | -0.0676 | 174.7091
5.5 | 1.0104 | 0.00614 | -0.0671 | 164.5603
6 | 1.0586 | 0.00678 | -0.0665 | 156.1357
7 | 1.1418 | 0.00844 | -0.0628 | 135.2844
7.5 | 1.175 | 0.00939 | -0.0595 | 125.1331
8 | 1.1976 | 0.01023 | -0.054 | 117.0674
8.5 | 1.2084 | 0.01103 | -0.0465 | 109.5558
9.5 | 1.2764 | 0.01296 | -0.042 | 98.4877
10 | 1.3069 | 0.01403 | -0.0393 | 93.1504
10.5 | 1.3372 | 0.01521 | -0.0369 | 87.9158
11 | 1.3674 | 0.01648 | -0.0346 | 82.9733
11.5 | 1.3942 | 0.01802 | -0.0322 | 77.3696
12 | 1.4234 | 0.01952 | -0.0303 | 72.9201
12.5 | 1.4485 | 0.02134 | -0.0282 | 67.8772
13 | 1.4732 | 0.02327 | -0.0263 | 63.309
13.5 | 1.498 | 0.02525 | -0.0246 | 59.3267
14 | 1.5214 | 0.02746 | -0.023 | 55.4042
14.5 | 1.5411 | 0.03003 | -0.0213 | 51.3187
15 | 1.5588 | 0.03287 | -0.0198 | 47.4232
15.5 | 1.5777 | 0.03571 | -0.0186 | 44.1809
16 | 1.5956 | 0.03871 | -0.0175 | 41.2193
16.5 | 1.6098 | 0.04216 | -0.0165 | 38.1831
17 | 1.6219 | 0.0459 | -0.0156 | 35.3355
17.5 | 1.6315 | 0.05003 | -0.015 | 32.6104
18 | 1.6434 | 0.05404 | -0.0146 | 30.4108
18.5 | 1.6529 | 0.05846 | -0.0146 | 28.274
19 | 1.6596 | 0.06332 | -0.0148 | 26.2097
19.5 | 1.6641 | 0.06863 | -0.0154 | 24.2474
20 | 1.6616 | 0.07502 | -0.0164 | 22.1488

## 93. Re 7M Mach 0.25 (1)
BIGFOIL.COM POLAR EXPORT
NACA65-615 a=0.2
NACA65-615 a=0.2 |  |  |  | Cl Max: | 1.5 | at alpha= | 11.5 | deg
JavaFoil+Calcfoil stall+Eppler ext transition |  |  |  | L/D Max: | 134.753 | at alpha= | 6.5 | deg
Re: | 7000000 |  |  | Cd Min: | 0.00507 | at alpha= | 0.5 | deg
Mach: | 0.25 |  |  | Cl=0 at alpha= | -3.2222 | deg
|  |  |  | @ Cl=0.1, Cd= | 0.0065105
|  |  |  | @ Cl=0.4, Cd= | 0.0063667
|  |  |  | @ Cl=0.6, Cd= | 0.0056095
alpha (deg) | Cl | Cd | Cm | Cl/Cd
-15 | -0.151 | 0.11616 | -0.017 | -1.297
-14.5 | -0.217 | 0.11053 | -0.017 | -1.962
-14 | -0.268 | 0.10434 | -0.017 | -2.566
-13.5 | -0.312 | 0.09782 | -0.017 | -3.188
-13 | -0.351 | 0.09114 | -0.018 | -3.849
-12.5 | -0.385 | 0.08533 | -0.018 | -4.506
-12 | -0.413 | 0.07962 | -0.019 | -5.187
-11.5 | -0.435 | 0.07568 | -0.019 | -5.753
-11 | -0.452 | 0.07132 | -0.02 | -6.332
-10.5 | -0.461 | 0.06616 | -0.02 | -6.975
-10 | -0.464 | 0.06202 | -0.021 | -7.485
-9.5 | -0.46 | 0.05781 | -0.022 | -7.959
-9 | -0.449 | 0.05403 | -0.022 | -8.312
-8.5 | -0.432 | 0.05012 | -0.023 | -8.625
-8 | -0.41 | 0.04626 | -0.025 | -8.866
-7.5 | -0.385 | 0.04023 | -0.029 | -9.577
-7 | -0.427 | 0.00821 | -0.045 | -51.972
-6.5 | -0.38 | 0.00795 | -0.046 | -47.766
-6 | -0.329 | 0.00768 | -0.047 | -42.777
-5.5 | -0.274 | 0.00726 | -0.047 | -37.781
-5 | -0.217 | 0.00709 | -0.048 | -30.609
-4.5 | -0.157 | 0.0069 | -0.049 | -22.773
-4 | -0.096 | 0.0068 | -0.05 | -14.141
-3.5 | -0.035 | 0.00672 | -0.051 | -5.148
-3 | 0.028 | 0.0066 | -0.051 | 4.187
-2.5 | 0.09 | 0.00652 | -0.052 | 13.844
-2 | 0.153 | 0.00646 | -0.053 | 23.723
-1.5 | 0.216 | 0.0064 | -0.054 | 33.796
-1 | 0.28 | 0.00636 | -0.054 | 43.931
-0.5 | 0.343 | 0.00634 | -0.055 | 54.217
0 | 0.407 | 0.00637 | -0.056 | 63.87
0.5 | 0.47 | 0.00507 | -0.057 | 92.533
1 | 0.53 | 0.00521 | -0.058 | 101.858
1.5 | 0.593 | 0.00557 | -0.059 | 106.437
2 | 0.655 | 0.00592 | -0.059 | 110.599
2.5 | 0.717 | 0.00601 | -0.06 | 119.149
3 | 0.777 | 0.00601 | -0.061 | 129.385
3.5 | 0.837 | 0.00669 | -0.062 | 125.026
4 | 0.896 | 0.00704 | -0.062 | 127.286
4.5 | 0.955 | 0.0074 | -0.063 | 129.065
5 | 1.014 | 0.00775 | -0.064 | 130.917
5.5 | 1.072 | 0.00808 | -0.064 | 132.702
6 | 1.128 | 0.00842 | -0.065 | 133.988
6.5 | 1.182 | 0.00877 | -0.066 | 134.753
7 | 1.233 | 0.00924 | -0.067 | 133.408
7.5 | 1.28 | 0.01033 | -0.067 | 123.848
8 | 1.319 | 0.01391 | -0.067 | 94.835
8.5 | 1.361 | 0.01469 | -0.068 | 92.662
9 | 1.401 | 0.01555 | -0.069 | 90.069
9.5 | 1.435 | 0.01635 | -0.069 | 87.764
10 | 1.461 | 0.01748 | -0.07 | 83.609
10.5 | 1.482 | 0.01842 | -0.071 | 80.439
11 | 1.495 | 0.01948 | -0.071 | 76.721
11.5 | 1.5 | 0.02072 | -0.072 | 72.423
12 | 1.493 | 0.02216 | -0.073 | 67.355
12.5 | 1.473 | 0.02367 | -0.073 | 62.231
13 | 1.442 | 0.02529 | -0.074 | 57.002
13.5 | 1.398 | 0.02754 | -0.074 | 50.785
14 | 1.345 | 0.02975 | -0.075 | 45.227
14.5 | 1.282 | 0.03214 | -0.076 | 39.878
15 | 1.208 | 0.03529 | -0.076 | 34.228
15.5 | 1.124 | 0.03981 | -0.076 | 28.234
16 | 1.03 | 0.04597 | -0.076 | 22.408
16.5 | 0.935 | 0.05036 | -0.076 | 18.574

## 94. Re 7M Mach 0.25 (2)
BIGFOIL.COM POLAR EXPORT
NACA65-615 a=0.2
NACA65-615 a=0.2 |  |  |  | Cl Max: | 1.6122 | at alpha= | 18.5 | deg
XFOIL ncrit=9 |  |  |  | L/D Max: | 192.169 | at alpha= | 4 | deg
Re: | 7000000 |  |  | Cd Min: | 0.17044 | at alpha= | -17 | deg
Mach: | 0.25 |  |  | Cl=0 at alpha= | -3.3711 | deg
|  |  |  | @ Cl=0.1, Cd= | 0.0059444
|  |  |  | @ Cl=0.4, Cd= | 0.0054742
|  |  |  | @ Cl=0.6, Cd= | 0.0041
alpha (deg) | Cl | Cd | Cm | Cl/Cd
-17 | -0.4713 | 0.17044 | -0.0118 | -2.7652
-16.5 | -0.4547 | 0.16356 | -0.016 | -2.78
-16 | -0.4389 | 0.15657 | -0.0203 | -2.8032
-15.5 | -0.4693 | 0.1375 | -0.0296 | -3.4131
-15 | -0.4643 | 0.12856 | -0.0348 | -3.6115
-14.5 | -0.4753 | 0.11646 | -0.0417 | -4.0812
-14 | -0.4821 | 0.1058 | -0.0481 | -4.5567
-13.5 | -0.5333 | 0.0877 | -0.0594 | -6.081
-13 | -0.6943 | 0.05433 | -0.0855 | -12.7793
-12.5 | -0.8124 | 0.04131 | -0.0823 | -19.6659
-12 | -0.9481 | 0.02225 | -0.0704 | -42.6112
-11.5 | -0.9266 | 0.0176 | -0.0664 | -52.6477
-11 | -0.8839 | 0.01512 | -0.0639 | -58.459
-10.5 | -0.8342 | 0.01336 | -0.062 | -62.4401
-10 | -0.7805 | 0.01213 | -0.0605 | -64.3446
-9.5 | -0.7252 | 0.01109 | -0.0593 | -65.3922
-9 | -0.6685 | 0.01027 | -0.0583 | -65.0925
-8.5 | -0.6109 | 0.0096 | -0.0575 | -63.6354
-8 | -0.5526 | 0.00903 | -0.0569 | -61.196
-7 | -0.4363 | 0.00795 | -0.056 | -54.8805
-6.5 | -0.3791 | 0.00735 | -0.0556 | -51.5782
-6 | -0.3187 | 0.00712 | -0.0557 | -44.7612
-5.5 | -0.2577 | 0.00694 | -0.056 | -37.1326
-5 | -0.1973 | 0.00674 | -0.0563 | -29.273
-4.5 | -0.1371 | 0.00652 | -0.0567 | -21.0276
-4 | -0.0763 | 0.00634 | -0.0572 | -12.0347
-3.5 | -0.0157 | 0.0062 | -0.0577 | -2.5323
-3 | 0.0452 | 0.00608 | -0.0584 | 7.4342
-2.5 | 0.1058 | 0.00593 | -0.059 | 17.8415
-2 | 0.1665 | 0.00581 | -0.0597 | 28.6575
-1 | 0.2882 | 0.00564 | -0.0613 | 51.0993
-0.5 | 0.3492 | 0.00555 | -0.0622 | 62.9189
0 | 0.4095 | 0.00546 | -0.063 | 75
0.5 | 0.4694 | 0.00521 | -0.0638 | 90.096
1 | 0.5242 | 0.00418 | -0.0643 | 125.4067
1.5 | 0.5849 | 0.00411 | -0.0652 | 142.3114
2 | 0.6452 | 0.00407 | -0.0661 | 158.5258
2.5 | 0.7058 | 0.00415 | -0.067 | 170.0723
3 | 0.7665 | 0.00425 | -0.0679 | 180.3529
4 | 0.8859 | 0.00461 | -0.0694 | 192.1692
4.5 | 0.9426 | 0.00498 | -0.0697 | 189.2771
5 | 0.9954 | 0.00558 | -0.0693 | 178.3871
5.5 | 1.0454 | 0.00627 | -0.0685 | 166.7305
6 | 1.0931 | 0.00698 | -0.0672 | 156.6046
6.5 | 1.1363 | 0.00779 | -0.0651 | 145.8665
7 | 1.168 | 0.00887 | -0.061 | 131.6798
7.5 | 1.1841 | 0.00986 | -0.0538 | 120.0913
8 | 1.1924 | 0.01103 | -0.0459 | 108.1052
9.5 | 1.2816 | 0.01484 | -0.0363 | 86.3612
10 | 1.311 | 0.01632 | -0.0335 | 80.3309
10.5 | 1.3422 | 0.01781 | -0.0311 | 75.3622
11 | 1.3709 | 0.01954 | -0.0286 | 70.1586
11.5 | 1.3988 | 0.02141 | -0.0264 | 65.334
12 | 1.426 | 0.02342 | -0.0242 | 60.8881
12.5 | 1.4491 | 0.02582 | -0.022 | 56.1232
13 | 1.4748 | 0.02815 | -0.0201 | 52.3908
13.5 | 1.4975 | 0.03078 | -0.0183 | 48.6517
14 | 1.5169 | 0.03379 | -0.0165 | 44.892
14.5 | 1.5329 | 0.03716 | -0.0147 | 41.2513
15 | 1.5523 | 0.04039 | -0.0133 | 38.4328
15.5 | 1.5668 | 0.04413 | -0.012 | 35.5042
16 | 1.5793 | 0.04819 | -0.0108 | 32.7724
16.5 | 1.5882 | 0.05278 | -0.0099 | 30.0909
17 | 1.5986 | 0.05738 | -0.0094 | 27.8599
17.5 | 1.6065 | 0.06249 | -0.0093 | 25.7081
18 | 1.6111 | 0.06812 | -0.0096 | 23.6509
18.5 | 1.6122 | 0.07441 | -0.0103 | 21.6664
19 | 1.6099 | 0.08136 | -0.0116 | 19.7874
19.5 | 1.608 | 0.08857 | -0.0135 | 18.1551
20 | 1.6065 | 0.09592 | -0.0157 | 16.7483

## 95. Re 7M Mach 0.50 (1)
BIGFOIL.COM POLAR EXPORT
NACA65-615 a=0.2
NACA65-615 a=0.2 |  |  |  | Cl Max: | 1.422 | at alpha= | 8.5 | deg
JavaFoil+Calcfoil stall+Eppler ext transition |  |  |  | L/D Max: | 121.185 | at alpha= | 5.5 | deg
Re: | 7000000 |  |  | Cd Min: | 0.00544 | at alpha= | 0.5 | deg
Mach: | 0.5 |  |  | Cl=0 at alpha= | -3.2246 | deg
|  |  |  | @ Cl=0.1, Cd= | 0.0068
|  |  |  | @ Cl=0.4, Cd= | 0.006678
|  |  |  | @ Cl=0.6, Cd= | 0.0058088
alpha (deg) | Cl | Cd | Cm | Cl/Cd
-20 | -0.946 | 0.15424 | -0.02 | -6.133
-19.5 | -0.918 | 0.14988 | -0.02 | -6.124
-19 | -0.889 | 0.14189 | -0.02 | -6.265
-18.5 | -0.86 | 0.14169 | -0.019 | -6.067
-18 | -0.832 | 0.1354 | -0.02 | -6.144
-17.5 | -0.804 | 0.13202 | -0.02 | -6.092
-17 | -0.777 | 0.13067 | -0.02 | -5.944
-16.5 | -0.749 | 0.12201 | -0.021 | -6.136
-16 | -0.72 | 0.11672 | -0.02 | -6.167
-15.5 | -0.692 | 0.1098 | -0.02 | -6.298
-15 | -0.664 | 0.10239 | -0.021 | -6.486
-14.5 | -0.636 | 0.09507 | -0.021 | -6.693
-14 | -0.608 | 0.08844 | -0.022 | -6.88
-13.5 | -0.579 | 0.10084 | -0.021 | -5.743
-13 | -0.551 | 0.09394 | -0.021 | -5.861
-12.5 | -0.523 | 0.08439 | -0.022 | -6.194
-12 | -0.495 | 0.07756 | -0.022 | -6.38
-11.5 | -0.467 | 0.07273 | -0.023 | -6.421
-11 | -0.44 | 0.06683 | -0.024 | -6.578
-10.5 | -0.412 | 0.0618 | -0.025 | -6.67
-10 | -0.385 | 0.05662 | -0.027 | -6.8
-9.5 | -0.353 | 0.07017 | -0.022 | -5.03
-9 | -0.325 | 0.05975 | -0.023 | -5.438
-8.5 | -0.297 | 0.05525 | -0.023 | -5.374
-8 | -0.269 | 0.05031 | -0.024 | -5.348
-7.5 | -0.241 | 0.04648 | -0.026 | -5.191
-7 | -0.212 | 0.04981 | -0.024 | -4.262
-6.5 | -0.184 | 0.04566 | -0.024 | -4.035
-6 | -0.254 | 0.04177 | -0.026 | -6.077
-5.5 | -0.231 | 0.03742 | -0.029 | -6.162
-5 | -0.233 | 0.00764 | -0.054 | -30.519
-4.5 | -0.171 | 0.00737 | -0.055 | -23.249
-4 | -0.106 | 0.00719 | -0.056 | -14.722
-3.5 | -0.038 | 0.00703 | -0.056 | -5.44
-3 | 0.031 | 0.0069 | -0.057 | 4.449
-2.5 | 0.1 | 0.0068 | -0.058 | 14.776
-2 | 0.171 | 0.00674 | -0.059 | 25.341
-1.5 | 0.241 | 0.00668 | -0.06 | 36.136
-1 | 0.312 | 0.00666 | -0.061 | 46.849
-0.5 | 0.384 | 0.00666 | -0.062 | 57.623
0 | 0.455 | 0.00674 | -0.063 | 67.405
0.5 | 0.525 | 0.00544 | -0.064 | 96.5
1 | 0.592 | 0.00577 | -0.065 | 102.571
1.5 | 0.658 | 0.00609 | -0.065 | 108.055
2 | 0.725 | 0.0065 | -0.066 | 111.535
2.5 | 0.792 | 0.00687 | -0.067 | 115.372
3 | 0.858 | 0.00728 | -0.067 | 117.878
3.5 | 0.924 | 0.00775 | -0.068 | 119.256
4 | 0.989 | 0.00823 | -0.069 | 120.269
4.5 | 1.054 | 0.00876 | -0.07 | 120.285
5 | 1.118 | 0.00925 | -0.07 | 120.842
5.5 | 1.181 | 0.00975 | -0.071 | 121.185
6 | 1.24 | 0.01024 | -0.072 | 121.038
6.5 | 1.294 | 0.01095 | -0.073 | 118.204
7 | 1.341 | 0.01226 | -0.073 | 109.389
7.5 | 1.374 | 0.01725 | -0.074 | 79.65
8 | 1.405 | 0.0185 | -0.074 | 75.945
8.5 | 1.422 | 0.02003 | -0.075 | 70.996
9 | 1.415 | 0.02178 | -0.076 | 64.978
9.5 | 1.36 | 0.0239 | -0.076 | 56.921
10 | 0.856 | 0.02786 | -0.077 | 30.714
10.5 | 0.885 | 0.02954 | -0.077 | 29.951
11 | 0.913 | 0.03195 | -0.078 | 28.584
11.5 | 0.944 | 0.03267 | -0.079 | 28.881
12 | 0.968 | 0.0373 | -0.079 | 25.949
12.5 | 1.001 | 0.03672 | -0.08 | 27.249
13 | 1.025 | 0.04144 | -0.08 | 24.736
13.5 | 1.044 | 0.04897 | -0.08 | 21.316

## 96. Re 7M Mach 0.50 (2)
BIGFOIL.COM POLAR EXPORT
NACA65-615 a=0.2
NACA65-615 a=0.2 |  |  |  | Cl Max: | 1.4308 | at alpha= | 13 | deg
XFOIL ncrit=9 |  |  |  | L/D Max: | 194.476 | at alpha= | 4 | deg
Re: | 7000000 |  |  | Cd Min: | 0.24793 | at alpha= | -20 | deg
Mach: | 0.5 |  |  | Cl=0 at alpha= | -3.4163 | deg
|  |  |  | @ Cl=0.1, Cd= | 0.0063063
|  |  |  | @ Cl=0.4, Cd= | 0.0057759
|  |  |  | @ Cl=0.6, Cd= | 0.0045966
alpha (deg) | Cl | Cd | Cm | Cl/Cd
-20 | -0.574 | 0.24793 | 0.0242 | -2.3152
-19.5 | -0.5508 | 0.24017 | 0.0191 | -2.2934
-19 | -0.5279 | 0.23226 | 0.014 | -2.2729
-18.5 | -0.5062 | 0.22404 | 0.0089 | -2.2594
-18 | -0.4845 | 0.21551 | 0.0039 | -2.2482
-17.5 | -0.4621 | 0.20752 | -0.001 | -2.2268
-16.5 | -0.4188 | 0.19096 | -0.0107 | -2.1931
-16 | -0.3927 | 0.18481 | -0.0152 | -2.1249
-15.5 | -0.3706 | 0.17698 | -0.0199 | -2.094
-15 | -0.3497 | 0.16908 | -0.0245 | -2.0683
-14.5 | -0.3406 | 0.15739 | -0.0299 | -2.1641
-14 | -0.3253 | 0.14838 | -0.0349 | -2.1923
-13.5 | -0.3094 | 0.13989 | -0.0397 | -2.2117
-13 | -0.2994 | 0.13019 | -0.045 | -2.2997
-12.5 | -0.2854 | 0.12197 | -0.0497 | -2.3399
-11.5 | -0.2719 | 0.10365 | -0.0601 | -2.6233
-11 | -0.2677 | 0.09475 | -0.0654 | -2.8253
-10.5 | -0.2813 | 0.08348 | -0.0722 | -3.3697
-10 | -0.2825 | 0.07482 | -0.0777 | -3.7757
-9.5 | -0.2974 | 0.06445 | -0.085 | -4.6144
-9 | -0.3186 | 0.05382 | -0.0948 | -5.9197
-8.5 | -0.351 | 0.04657 | -0.0969 | -7.537
-8 | -0.3852 | 0.04064 | -0.0922 | -9.4783
-7.5 | -0.4037 | 0.03279 | -0.0885 | -12.3117
-7 | -0.4161 | 0.02313 | -0.0836 | -17.9896
-6.5 | -0.4258 | 0.0113 | -0.078 | -37.6814
-6 | -0.3685 | 0.00858 | -0.074 | -42.9487
-5.5 | -0.2999 | 0.00769 | -0.0715 | -38.9987
-5 | -0.2255 | 0.00746 | -0.0704 | -30.2279
-4.5 | -0.1527 | 0.00725 | -0.0696 | -21.0621
-4 | -0.0826 | 0.00687 | -0.0689 | -12.0233
-3.5 | -0.0118 | 0.00661 | -0.0687 | -1.7852
-3 | 0.0587 | 0.00643 | -0.0687 | 9.1291
-2.5 | 0.1288 | 0.00622 | -0.0689 | 20.7074
-2 | 0.1986 | 0.00604 | -0.0693 | 32.8808
-1.5 | 0.2684 | 0.00592 | -0.0699 | 45.3378
-1 | 0.3386 | 0.00582 | -0.0707 | 58.1787
-0.5 | 0.4082 | 0.00577 | -0.0715 | 70.7452
0 | 0.4781 | 0.00568 | -0.0724 | 84.1725
0.5 | 0.5466 | 0.00554 | -0.0732 | 98.6643
1 | 0.6083 | 0.00445 | -0.0735 | 136.6966
2 | 0.7468 | 0.00439 | -0.0752 | 170.1139
2.5 | 0.8165 | 0.00452 | -0.076 | 180.6416
3 | 0.8859 | 0.0047 | -0.0766 | 188.4894
3.5 | 0.9548 | 0.00492 | -0.0771 | 194.065
4 | 1.021 | 0.00525 | -0.0769 | 194.4762
4.5 | 1.086 | 0.00561 | -0.0764 | 193.5829
5 | 1.1456 | 0.00615 | -0.0749 | 186.2764
5.5 | 1.1918 | 0.00702 | -0.0711 | 169.7721
6 | 1.2207 | 0.00795 | -0.0641 | 153.5472
6.5 | 1.2334 | 0.00911 | -0.0547 | 135.3897
7 | 1.2286 | 0.01143 | -0.0446 | 107.4891
7.5 | 1.213 | 0.01466 | -0.0346 | 82.7422
8.5 | 1.2411 | 0.0218 | -0.0272 | 56.9312
9 | 1.2676 | 0.02455 | -0.0238 | 51.6334
9.5 | 1.2969 | 0.02727 | -0.0207 | 47.5578
10 | 1.3237 | 0.03029 | -0.0176 | 43.7009
10.5 | 1.3497 | 0.03344 | -0.0145 | 40.3618
11 | 1.3721 | 0.03698 | -0.0114 | 37.1038
11.5 | 1.3938 | 0.04071 | -0.0085 | 34.2373
12 | 1.4129 | 0.04484 | -0.0057 | 31.5098
12.5 | 1.4243 | 0.04976 | -0.0032 | 28.6234
13 | 1.4308 | 0.05536 | -0.0011 | 25.8454
13.5 | 1.4282 | 0.06212 | 0.0003 | 22.991
14 | 1.4134 | 0.07045 | 0.0005 | 20.0625
14.5 | 1.3948 | 0.07981 | -0.0007 | 17.4765
15 | 1.3714 | 0.09029 | -0.0032 | 15.1888
15.5 | 1.3459 | 0.10163 | -0.0071 | 13.2431
16 | 1.3164 | 0.11412 | -0.0125 | 11.5352
16.5 | 1.2879 | 0.12718 | -0.0191 | 10.1266
17 | 1.2629 | 0.14039 | -0.0267 | 8.9957
17.5 | 1.2405 | 0.15386 | -0.0351 | 8.0625
18 | 1.2215 | 0.16733 | -0.0438 | 7.2999

## 97. Re 8M Mach 0.00 (1)
BIGFOIL.COM POLAR EXPORT
NACA65-615 a=0.2
NACA65-615 a=0.2 |  |  |  | Cl Max: | 1.533 | at alpha= | 12.5 | deg
JavaFoil+Calcfoil stall+Eppler ext transition |  |  |  | L/D Max: | 139.011 | at alpha= | 6.5 | deg
Re: | 8000000 |  |  | Cd Min: | 0.005 | at alpha= | 0.5 | deg
Mach: | 0 |  |  | Cl=0 at alpha= | -3.2213 | deg
|  |  |  | @ Cl=0.1, Cd= | 0.0063508
|  |  |  | @ Cl=0.4, Cd= | 0.0061
|  |  |  | @ Cl=0.6, Cd= | 0.0056438
alpha (deg) | Cl | Cd | Cm | Cl/Cd
-17.5 | -0.463 | 0.13794 | -0.015 | -3.359
-17 | -0.478 | 0.13022 | -0.016 | -3.669
-16.5 | -0.492 | 0.12096 | -0.016 | -4.07
-16 | -0.506 | 0.11537 | -0.016 | -4.382
-15.5 | -0.519 | 0.11008 | -0.017 | -4.71
-15 | -0.53 | 0.10425 | -0.017 | -5.084
-14.5 | -0.54 | 0.09849 | -0.018 | -5.483
-14 | -0.548 | 0.09409 | -0.018 | -5.829
-13.5 | -0.555 | 0.08928 | -0.018 | -6.212
-13 | -0.559 | 0.08315 | -0.019 | -6.719
-12.5 | -0.56 | 0.07948 | -0.019 | -7.044
-12 | -0.558 | 0.07456 | -0.019 | -7.486
-11.5 | -0.553 | 0.06989 | -0.02 | -7.919
-11 | -0.545 | 0.06591 | -0.021 | -8.274
-10.5 | -0.534 | 0.06175 | -0.021 | -8.641
-10 | -0.517 | 0.05851 | -0.022 | -8.842
-9.5 | -0.499 | 0.05385 | -0.023 | -9.262
-9 | -0.478 | 0.04858 | -0.025 | -9.83
-8.5 | -0.551 | 0.00836 | -0.042 | -65.824
-8 | -0.512 | 0.00831 | -0.042 | -61.63
-7.5 | -0.47 | 0.00806 | -0.043 | -58.325
-7 | -0.424 | 0.00779 | -0.044 | -54.407
-6.5 | -0.374 | 0.00755 | -0.045 | -49.583
-6 | -0.322 | 0.00713 | -0.045 | -45.188
-5.5 | -0.268 | 0.00696 | -0.046 | -38.48
-5 | -0.211 | 0.00686 | -0.047 | -30.788
-4.5 | -0.153 | 0.0067 | -0.047 | -22.78
-4 | -0.093 | 0.0066 | -0.048 | -14.152
-3.5 | -0.034 | 0.0065 | -0.049 | -5.161
-3 | 0.027 | 0.0064 | -0.05 | 4.19
-2.5 | 0.087 | 0.00637 | -0.05 | 13.732
-2 | 0.148 | 0.00628 | -0.051 | 23.624
-1.5 | 0.21 | 0.00623 | -0.052 | 33.62
-1 | 0.271 | 0.00621 | -0.053 | 43.599
-0.5 | 0.333 | 0.00622 | -0.054 | 53.458
0 | 0.394 | 0.00622 | -0.054 | 63.266
0.5 | 0.455 | 0.005 | -0.055 | 90.898
1 | 0.514 | 0.00526 | -0.056 | 97.679
1.5 | 0.574 | 0.00555 | -0.057 | 103.4
2 | 0.635 | 0.00577 | -0.057 | 109.984
2.5 | 0.695 | 0.00607 | -0.058 | 114.405
3 | 0.754 | 0.00608 | -0.059 | 124.045
3.5 | 0.813 | 0.00607 | -0.06 | 133.922
4 | 0.871 | 0.00678 | -0.06 | 128.405
4.5 | 0.929 | 0.00709 | -0.061 | 131.073
5 | 0.986 | 0.00737 | -0.062 | 133.805
5.5 | 1.043 | 0.00764 | -0.063 | 136.461
6 | 1.097 | 0.00791 | -0.063 | 138.784
6.5 | 1.15 | 0.00828 | -0.064 | 139.011
7 | 1.201 | 0.00867 | -0.065 | 138.624
7.5 | 1.248 | 0.00979 | -0.065 | 127.522
8 | 1.289 | 0.0127 | -0.066 | 101.508
8.5 | 1.333 | 0.01331 | -0.066 | 100.174
9 | 1.375 | 0.01399 | -0.067 | 98.296
9.5 | 1.414 | 0.01474 | -0.068 | 95.914
10 | 1.446 | 0.01554 | -0.068 | 93.053
10.5 | 1.475 | 0.01641 | -0.069 | 89.876
11 | 1.499 | 0.01723 | -0.07 | 86.972
11.5 | 1.518 | 0.01819 | -0.07 | 83.47
12 | 1.529 | 0.01925 | -0.071 | 79.43
12.5 | 1.533 | 0.02045 | -0.072 | 74.963
13 | 1.53 | 0.02173 | -0.072 | 70.428
13.5 | 1.522 | 0.02292 | -0.073 | 66.392
14 | 1.507 | 0.02441 | -0.073 | 61.738
14.5 | 1.487 | 0.02629 | -0.074 | 56.537
15 | 1.461 | 0.02814 | -0.074 | 51.922
15.5 | 1.431 | 0.02996 | -0.075 | 47.779
16 | 1.397 | 0.03227 | -0.075 | 43.284
16.5 | 1.359 | 0.03492 | -0.076 | 38.911
17 | 1.318 | 0.03748 | -0.076 | 35.171
17.5 | 1.275 | 0.04066 | -0.077 | 31.346

## 98. Re 8M Mach 0.00 (2)
BIGFOIL.COM POLAR EXPORT
NACA65-615 a=0.2
NACA65-615 a=0.2 |  |  |  | Cl Max: | 1.6874 | at alpha= | 20 | deg
XFOIL ncrit=9 |  |  |  | L/D Max: | 187.854 | at alpha= | 4 | deg
Re: | 8000000 |  |  | Cd Min: | 0.06924 | at alpha= | 20 | deg
Mach: | 0 |  |  | Cl=0 at alpha= | -3.3556 | deg
|  |  |  | @ Cl=0.1, Cd= | 0.0057396
|  |  |  | @ Cl=0.4, Cd= | 0.0052709
|  |  |  | @ Cl=0.6, Cd= | 0.0039599
alpha (deg) | Cl | Cd | Cm | Cl/Cd
-19 | -1.1285 | 0.05779 | -0.077 | -19.5276
-18.5 | -1.1709 | 0.04705 | -0.0827 | -24.8863
-18 | -1.2685 | 0.03396 | -0.0832 | -37.3528
-17.5 | -1.286 | 0.0295 | -0.0799 | -43.5932
-17 | -1.2911 | 0.0264 | -0.0755 | -48.9053
-16.5 | -1.2979 | 0.02355 | -0.0692 | -55.1125
-16 | -1.285 | 0.022 | -0.0638 | -58.4091
-15.5 | -1.2575 | 0.02027 | -0.0607 | -62.0375
-15 | -1.2245 | 0.01865 | -0.0584 | -65.6568
-14.5 | -1.1864 | 0.01725 | -0.0565 | -68.7768
-14 | -1.1442 | 0.01608 | -0.0551 | -71.1567
-13.5 | -1.1001 | 0.01495 | -0.0539 | -73.5853
-13 | -1.0535 | 0.014 | -0.0529 | -75.25
-12.5 | -1.0055 | 0.01309 | -0.0522 | -76.8144
-12 | -0.9559 | 0.01232 | -0.0516 | -77.5893
-11.5 | -0.9048 | 0.01166 | -0.0512 | -77.5986
-11 | -0.8533 | 0.01099 | -0.0508 | -77.6433
-10.5 | -0.8009 | 0.01039 | -0.0506 | -77.0837
-10 | -0.7477 | 0.00988 | -0.0505 | -75.6781
-9.5 | -0.6939 | 0.00938 | -0.0504 | -73.9765
-9 | -0.6394 | 0.00897 | -0.0505 | -71.2821
-8.5 | -0.5843 | 0.00859 | -0.0506 | -68.021
-8 | -0.5295 | 0.00814 | -0.0507 | -65.0491
-7.5 | -0.4744 | 0.00773 | -0.0508 | -61.3713
-7 | -0.4203 | 0.00717 | -0.0509 | -58.6192
-6.5 | -0.3635 | 0.00694 | -0.0513 | -52.3775
-6 | -0.306 | 0.00676 | -0.0518 | -45.2663
-5.5 | -0.2482 | 0.00661 | -0.0524 | -37.5492
-5 | -0.1907 | 0.00642 | -0.053 | -29.704
-4.5 | -0.133 | 0.00624 | -0.0536 | -21.3141
-4 | -0.075 | 0.00608 | -0.0543 | -12.3355
-3.5 | -0.0169 | 0.00597 | -0.055 | -2.8308
-3 | 0.0416 | 0.00586 | -0.0557 | 7.099
-2.5 | 0.0998 | 0.00574 | -0.0565 | 17.3868
-2 | 0.1582 | 0.00563 | -0.0572 | 28.0995
-1.5 | 0.2168 | 0.00555 | -0.0581 | 39.0631
-1 | 0.2752 | 0.00548 | -0.0589 | 50.219
-0.5 | 0.3338 | 0.0054 | -0.0598 | 61.8148
0 | 0.392 | 0.0053 | -0.0606 | 73.9623
0.5 | 0.4498 | 0.00509 | -0.0614 | 88.3694
1 | 0.5031 | 0.00408 | -0.0619 | 123.3088
1.5 | 0.5613 | 0.004 | -0.0628 | 140.325
2 | 0.6192 | 0.00394 | -0.0637 | 157.1574
2.5 | 0.6774 | 0.00399 | -0.0646 | 169.7744
3 | 0.7355 | 0.00411 | -0.0655 | 178.9538
3.5 | 0.7932 | 0.00425 | -0.0664 | 186.6353
4 | 0.8491 | 0.00452 | -0.067 | 187.854
4.5 | 0.9039 | 0.00486 | -0.0675 | 185.9877
5 | 0.9538 | 0.00555 | -0.0672 | 171.8559
5.5 | 1.0029 | 0.0062 | -0.0668 | 161.7581
6 | 1.052 | 0.00677 | -0.0663 | 155.3914
7 | 1.1354 | 0.00843 | -0.0629 | 134.6856
7.5 | 1.1721 | 0.00926 | -0.0603 | 126.5767
8 | 1.2032 | 0.01009 | -0.0566 | 119.2468
8.5 | 1.2197 | 0.01075 | -0.05 | 113.4605
9 | 1.2544 | 0.0114 | -0.0475 | 110.0351
9.5 | 1.2841 | 0.01227 | -0.0444 | 104.6536
10 | 1.314 | 0.01327 | -0.0415 | 99.0203
10.5 | 1.3451 | 0.0143 | -0.0391 | 94.0629
11 | 1.3746 | 0.0155 | -0.0367 | 88.6839
11.5 | 1.4037 | 0.01681 | -0.0345 | 83.5039
12 | 1.4327 | 0.01821 | -0.0325 | 78.6766
12.5 | 1.4576 | 0.01994 | -0.0303 | 73.0993
13 | 1.4842 | 0.02163 | -0.0285 | 68.6177
13.5 | 1.5097 | 0.02347 | -0.0268 | 64.3247
14 | 1.5329 | 0.02552 | -0.0251 | 60.0666
14.5 | 1.5532 | 0.02794 | -0.0234 | 55.5906
15 | 1.5729 | 0.03048 | -0.022 | 51.6043
15.5 | 1.5935 | 0.03305 | -0.0208 | 48.2148
16 | 1.6117 | 0.03587 | -0.0196 | 44.9317
16.5 | 1.6258 | 0.03916 | -0.0184 | 41.5169
17 | 1.6383 | 0.04267 | -0.0174 | 38.3947
17.5 | 1.6507 | 0.04631 | -0.0167 | 35.6446
18 | 1.6635 | 0.05004 | -0.0162 | 33.2434
18.5 | 1.6736 | 0.05413 | -0.0159 | 30.9182
19 | 1.681 | 0.05869 | -0.0159 | 28.642
19.5 | 1.686 | 0.06365 | -0.0161 | 26.4886
20 | 1.6874 | 0.06924 | -0.0167 | 24.3703

## 99. Re 8M Mach 0.10 (1)
BIGFOIL.COM POLAR EXPORT
NACA65-615 a=0.2
NACA65-615 a=0.2 |  |  |  | Cl Max: | 1.527 | at alpha= | 12.5 | deg
JavaFoil+Calcfoil stall+Eppler ext transition |  |  |  | L/D Max: | 138.697 | at alpha= | 6.5 | deg
Re: | 8000000 |  |  | Cd Min: | 0.00501 | at alpha= | 0.5 | deg
Mach: | 0.1 |  |  | Cl=0 at alpha= | -3.2213 | deg
|  |  |  | @ Cl=0.1, Cd= | 0.0063482
|  |  |  | @ Cl=0.4, Cd= | 0.0061593
|  |  |  | @ Cl=0.6, Cd= | 0.005668
alpha (deg) | Cl | Cd | Cm | Cl/Cd
-17 | -0.433 | 0.13245 | -0.016 | -3.269
-16.5 | -0.45 | 0.12273 | -0.016 | -3.667
-16 | -0.466 | 0.11638 | -0.016 | -4.007
-15.5 | -0.482 | 0.11314 | -0.016 | -4.257
-15 | -0.497 | 0.10504 | -0.017 | -4.728
-14.5 | -0.51 | 0.09914 | -0.017 | -5.143
-14 | -0.522 | 0.09462 | -0.018 | -5.512
-13.5 | -0.531 | 0.09072 | -0.018 | -5.851
-13 | -0.538 | 0.08445 | -0.019 | -6.371
-12.5 | -0.542 | 0.08039 | -0.019 | -6.746
-12 | -0.543 | 0.07527 | -0.019 | -7.22
-11.5 | -0.541 | 0.07055 | -0.02 | -7.674
-11 | -0.535 | 0.06668 | -0.02 | -8.03
-10.5 | -0.526 | 0.06243 | -0.021 | -8.424
-10 | -0.512 | 0.05924 | -0.022 | -8.638
-9.5 | -0.494 | 0.05464 | -0.023 | -9.05
-9 | -0.474 | 0.0497 | -0.024 | -9.539
-8.5 | -0.453 | 0.0431 | -0.027 | -10.499
-8 | -0.512 | 0.00836 | -0.043 | -61.235
-7.5 | -0.47 | 0.00808 | -0.043 | -58.164
-7 | -0.424 | 0.00779 | -0.044 | -54.494
-6.5 | -0.375 | 0.00756 | -0.045 | -49.641
-6 | -0.323 | 0.00716 | -0.045 | -45.146
-5.5 | -0.269 | 0.00698 | -0.046 | -38.476
-5 | -0.212 | 0.00686 | -0.047 | -30.918
-4.5 | -0.153 | 0.00674 | -0.048 | -22.747
-4 | -0.094 | 0.00662 | -0.048 | -14.177
-3.5 | -0.034 | 0.0065 | -0.049 | -5.185
-3 | 0.027 | 0.00639 | -0.05 | 4.216
-2.5 | 0.088 | 0.00636 | -0.051 | 13.823
-2 | 0.149 | 0.0063 | -0.051 | 23.659
-1.5 | 0.211 | 0.00622 | -0.052 | 33.831
-1 | 0.272 | 0.00619 | -0.053 | 43.929
-0.5 | 0.334 | 0.0062 | -0.054 | 53.876
0 | 0.396 | 0.00624 | -0.055 | 63.386
0.5 | 0.457 | 0.00501 | -0.055 | 91.174
1 | 0.516 | 0.00525 | -0.056 | 98.3
1.5 | 0.577 | 0.00557 | -0.057 | 103.646
2 | 0.638 | 0.00583 | -0.058 | 109.475
2.5 | 0.698 | 0.00606 | -0.059 | 115.223
3 | 0.758 | 0.00613 | -0.059 | 123.515
3.5 | 0.817 | 0.0061 | -0.06 | 133.829
4 | 0.875 | 0.00682 | -0.061 | 128.279
4.5 | 0.933 | 0.00713 | -0.061 | 130.906
5 | 0.991 | 0.00741 | -0.062 | 133.674
5.5 | 1.047 | 0.00769 | -0.063 | 136.13
6 | 1.102 | 0.00797 | -0.064 | 138.362
6.5 | 1.155 | 0.00833 | -0.064 | 138.697
7 | 1.206 | 0.00874 | -0.065 | 138.008
7.5 | 1.253 | 0.0099 | -0.066 | 126.573
8 | 1.294 | 0.01282 | -0.066 | 100.893
8.5 | 1.338 | 0.01347 | -0.067 | 99.357
9 | 1.379 | 0.01419 | -0.067 | 97.218
9.5 | 1.417 | 0.01493 | -0.068 | 94.954
10 | 1.449 | 0.01579 | -0.069 | 91.776
10.5 | 1.477 | 0.01664 | -0.069 | 88.731
11 | 1.5 | 0.01749 | -0.07 | 85.747
11.5 | 1.517 | 0.01847 | -0.071 | 82.159
12 | 1.526 | 0.01957 | -0.071 | 77.995
12.5 | 1.527 | 0.02081 | -0.072 | 73.391
13 | 1.521 | 0.02212 | -0.072 | 68.773
13.5 | 1.509 | 0.02339 | -0.073 | 64.516
14 | 1.49 | 0.02512 | -0.074 | 59.331
14.5 | 1.465 | 0.02688 | -0.074 | 54.511
15 | 1.435 | 0.02871 | -0.075 | 49.993
15.5 | 1.399 | 0.03099 | -0.075 | 45.162
16 | 1.36 | 0.03323 | -0.076 | 40.932
16.5 | 1.316 | 0.03604 | -0.076 | 36.519
17 | 1.27 | 0.0388 | -0.077 | 32.73
17.5 | 1.22 | 0.04297 | -0.077 | 28.385

## 100. Re 8M Mach 0.10 (2)
BIGFOIL.COM POLAR EXPORT
NACA65-615 a=0.2
NACA65-615 a=0.2 |  |  |  | Cl Max: | 1.6785 | at alpha= | 20 | deg
XFOIL ncrit=9 |  |  |  | L/D Max: | 188.675 | at alpha= | 4 | deg
Re: | 8000000 |  |  | Cd Min: | 0.22109 | at alpha= | -20 | deg
Mach: | 0.1 |  |  | Cl=0 at alpha= | -3.3571 | deg
|  |  |  | @ Cl=0.1, Cd= | 0.0057513
|  |  |  | @ Cl=0.4, Cd= | 0.0052521
|  |  |  | @ Cl=0.6, Cd= | 0.003968
alpha (deg) | Cl | Cd | Cm | Cl/Cd
-20 | -0.5358 | 0.22109 | 0.0154 | -2.4234
-19.5 | -0.5205 | 0.2136 | 0.0112 | -2.4368
-19 | -0.5026 | 0.2074 | 0.007 | -2.4233
-18.5 | -0.544 | 0.17849 | -0.0028 | -3.0478
-17.5 | -1.1563 | 0.04136 | -0.0863 | -27.957
-17 | -1.1921 | 0.03465 | -0.0849 | -34.404
-16.5 | -1.2382 | 0.02828 | -0.0794 | -43.7836
-16 | -1.2409 | 0.02562 | -0.0738 | -48.4348
-15.5 | -1.2386 | 0.02335 | -0.0672 | -53.045
-15 | -1.2178 | 0.02088 | -0.0634 | -58.3238
-14.5 | -1.1866 | 0.01887 | -0.0606 | -62.8829
-14 | -1.1477 | 0.01735 | -0.0586 | -66.1499
-13.5 | -1.1057 | 0.01592 | -0.0569 | -69.4535
-13 | -1.0601 | 0.01476 | -0.0556 | -71.8225
-12.5 | -1.0126 | 0.01369 | -0.0545 | -73.9664
-12 | -0.9631 | 0.0128 | -0.0537 | -75.2422
-11.5 | -0.9117 | 0.01204 | -0.0531 | -75.7226
-11 | -0.86 | 0.0113 | -0.0525 | -76.1062
-10.5 | -0.8072 | 0.01063 | -0.0521 | -75.936
-10 | -0.7535 | 0.01008 | -0.0518 | -74.752
-9.5 | -0.6993 | 0.00953 | -0.0516 | -73.3788
-9 | -0.6443 | 0.00908 | -0.0515 | -70.9581
-8.5 | -0.5888 | 0.00867 | -0.0516 | -67.9123
-8 | -0.5332 | 0.00824 | -0.0516 | -64.7087
-7.5 | -0.4778 | 0.0078 | -0.0516 | -61.2564
-7 | -0.4233 | 0.00722 | -0.0515 | -58.6288
-6.5 | -0.3661 | 0.00697 | -0.0519 | -52.5251
-6 | -0.3082 | 0.00678 | -0.0524 | -45.4572
-5.5 | -0.2498 | 0.00663 | -0.0529 | -37.6772
-5 | -0.1919 | 0.00645 | -0.0535 | -29.7519
-4.5 | -0.1338 | 0.00625 | -0.054 | -21.408
-4 | -0.0753 | 0.00609 | -0.0547 | -12.3645
-3.5 | -0.0168 | 0.00598 | -0.0554 | -2.8094
-3 | 0.042 | 0.00586 | -0.0561 | 7.1672
-2.5 | 0.1007 | 0.00575 | -0.0568 | 17.513
-2 | 0.1595 | 0.00563 | -0.0576 | 28.3304
-1.5 | 0.2184 | 0.00555 | -0.0584 | 39.3514
-1 | 0.2772 | 0.00548 | -0.0593 | 50.5839
-0.5 | 0.3361 | 0.00541 | -0.0601 | 62.1257
0 | 0.3947 | 0.00531 | -0.061 | 74.3315
1 | 0.5064 | 0.00409 | -0.0623 | 123.8142
1.5 | 0.565 | 0.00401 | -0.0632 | 140.8978
2 | 0.6233 | 0.00394 | -0.0641 | 158.198
2.5 | 0.6819 | 0.004 | -0.065 | 170.475
3 | 0.7403 | 0.00412 | -0.0659 | 179.6845
3.5 | 0.7984 | 0.00426 | -0.0668 | 187.4178
4 | 0.8547 | 0.00453 | -0.0674 | 188.6755
4.5 | 0.9098 | 0.00488 | -0.0678 | 186.4344
5 | 0.9599 | 0.00557 | -0.0675 | 172.3339
5.5 | 1.0093 | 0.00622 | -0.067 | 162.2669
6.5 | 1.1013 | 0.00764 | -0.0649 | 144.1492
7 | 1.1407 | 0.00851 | -0.0627 | 134.0423
7.5 | 1.1765 | 0.00934 | -0.0598 | 125.9636
8 | 1.2022 | 0.01016 | -0.0549 | 118.3268
8.5 | 1.2182 | 0.0109 | -0.0483 | 111.7615
9 | 1.2548 | 0.01162 | -0.0462 | 107.9862
9.5 | 1.2851 | 0.01254 | -0.0431 | 102.4801
10 | 1.3146 | 0.01361 | -0.0403 | 96.5907
10.5 | 1.3463 | 0.01469 | -0.0379 | 91.6474
11 | 1.3752 | 0.01599 | -0.0354 | 86.0038
11.5 | 1.4047 | 0.01735 | -0.0332 | 80.9625
12 | 1.4339 | 0.01881 | -0.0312 | 76.2307
12.5 | 1.4582 | 0.02066 | -0.029 | 70.5808
13 | 1.4848 | 0.02243 | -0.0272 | 66.1971
13.5 | 1.5095 | 0.0244 | -0.0254 | 61.8648
14 | 1.5322 | 0.02662 | -0.0237 | 57.5582
14.5 | 1.5522 | 0.02914 | -0.0221 | 53.267
15 | 1.5732 | 0.03169 | -0.0207 | 49.6434
15.5 | 1.593 | 0.03441 | -0.0194 | 46.2947
16 | 1.6102 | 0.0374 | -0.0182 | 43.0535
16.5 | 1.6233 | 0.04089 | -0.017 | 39.6992
17 | 1.6349 | 0.04458 | -0.016 | 36.6734
17.5 | 1.6483 | 0.04828 | -0.0153 | 34.1404
18 | 1.6595 | 0.05227 | -0.0148 | 31.7486
18.5 | 1.6677 | 0.05674 | -0.0146 | 29.392
19 | 1.6727 | 0.06174 | -0.0147 | 27.0926
19.5 | 1.676 | 0.0671 | -0.0152 | 24.9776
20 | 1.6785 | 0.0728 | -0.016 | 23.0563

## 101. Re 8M Mach 0.25 (1)
BIGFOIL.COM POLAR EXPORT
NACA65-615 a=0.2
NACA65-615 a=0.2 |  |  |  | Cl Max: | 1.501 | at alpha= | 11.5 | deg
JavaFoil+Calcfoil stall+Eppler ext transition |  |  |  | L/D Max: | 136.139 | at alpha= | 6 | deg
Re: | 8000000 |  |  | Cd Min: | 0.00508 | at alpha= | 0.5 | deg
Mach: | 0.25 |  |  | Cl=0 at alpha= | -3.2222 | deg
|  |  |  | @ Cl=0.1, Cd= | 0.0064105
|  |  |  | @ Cl=0.4, Cd= | 0.0063078
|  |  |  | @ Cl=0.6, Cd= | 0.0057105
alpha (deg) | Cl | Cd | Cm | Cl/Cd
-15 | -0.151 | 0.11532 | -0.017 | -1.306
-14.5 | -0.217 | 0.11048 | -0.017 | -1.963
-14 | -0.268 | 0.10347 | -0.017 | -2.587
-13.5 | -0.312 | 0.09913 | -0.018 | -3.146
-13 | -0.351 | 0.09055 | -0.018 | -3.874
-12.5 | -0.385 | 0.08477 | -0.018 | -4.536
-12 | -0.413 | 0.07917 | -0.019 | -5.217
-11.5 | -0.435 | 0.07523 | -0.019 | -5.789
-11 | -0.452 | 0.07055 | -0.02 | -6.403
-10.5 | -0.462 | 0.06546 | -0.02 | -7.051
-10 | -0.464 | 0.06142 | -0.021 | -7.56
-9.5 | -0.46 | 0.0573 | -0.022 | -8.031
-9 | -0.449 | 0.05378 | -0.022 | -8.353
-8.5 | -0.433 | 0.0497 | -0.024 | -8.704
-8 | -0.411 | 0.04567 | -0.026 | -8.992
-7.5 | -0.391 | 0.03614 | -0.031 | -10.809
-7 | -0.427 | 0.00801 | -0.045 | -53.26
-6.5 | -0.38 | 0.0078 | -0.046 | -48.691
-6 | -0.329 | 0.00755 | -0.047 | -43.539
-5.5 | -0.274 | 0.00713 | -0.047 | -38.466
-5 | -0.217 | 0.00696 | -0.048 | -31.182
-4.5 | -0.157 | 0.00681 | -0.049 | -23.079
-4 | -0.096 | 0.00669 | -0.05 | -14.38
-3.5 | -0.035 | 0.00659 | -0.051 | -5.246
-3 | 0.028 | 0.00649 | -0.051 | 4.26
-2.5 | 0.09 | 0.00642 | -0.052 | 14.052
-2 | 0.153 | 0.00636 | -0.053 | 24.1
-1.5 | 0.216 | 0.00628 | -0.054 | 34.437
-1 | 0.28 | 0.00626 | -0.054 | 44.668
-0.5 | 0.343 | 0.00629 | -0.055 | 54.585
0 | 0.407 | 0.00631 | -0.056 | 64.445
0.5 | 0.47 | 0.00508 | -0.057 | 92.36
1 | 0.53 | 0.00535 | -0.058 | 99.105
1.5 | 0.593 | 0.00568 | -0.059 | 104.442
2 | 0.655 | 0.00595 | -0.059 | 110.178
2.5 | 0.717 | 0.00604 | -0.06 | 118.737
3 | 0.777 | 0.006 | -0.061 | 129.601
3.5 | 0.837 | 0.00671 | -0.062 | 124.727
4 | 0.897 | 0.00703 | -0.062 | 127.53
4.5 | 0.956 | 0.00736 | -0.063 | 129.819
5 | 1.015 | 0.00767 | -0.064 | 132.292
5.5 | 1.073 | 0.00799 | -0.064 | 134.289
6 | 1.129 | 0.00829 | -0.065 | 136.139
6.5 | 1.182 | 0.00872 | -0.066 | 135.544
7 | 1.233 | 0.00918 | -0.067 | 134.295
7.5 | 1.274 | 0.01272 | -0.067 | 100.21
8 | 1.32 | 0.01358 | -0.068 | 97.229
8.5 | 1.363 | 0.01437 | -0.068 | 94.836
9 | 1.402 | 0.01517 | -0.069 | 92.407
9.5 | 1.437 | 0.01596 | -0.07 | 90.022
10 | 1.463 | 0.01706 | -0.07 | 85.756
10.5 | 1.483 | 0.01796 | -0.071 | 82.55
11 | 1.496 | 0.01907 | -0.072 | 78.443
11.5 | 1.501 | 0.02027 | -0.072 | 74.091
12 | 1.494 | 0.02162 | -0.073 | 69.108
12.5 | 1.474 | 0.02303 | -0.073 | 64.028
13 | 1.443 | 0.02474 | -0.074 | 58.32
13.5 | 1.4 | 0.02681 | -0.075 | 52.21
14 | 1.347 | 0.02896 | -0.075 | 46.508
14.5 | 1.283 | 0.0313 | -0.076 | 40.999
15 | 1.21 | 0.03435 | -0.076 | 35.214
15.5 | 1.126 | 0.03864 | -0.076 | 29.13
16 | 1.033 | 0.04398 | -0.076 | 23.493
16.5 | 0.939 | 0.04778 | -0.076 | 19.66

## 102. Re 8M Mach 0.25 (2)
BIGFOIL.COM POLAR EXPORT
NACA65-615 a=0.2
NACA65-615 a=0.2 |  |  |  | Cl Max: | 1.6296 | at alpha= | 19.5 | deg
XFOIL ncrit=9 |  |  |  | L/D Max: | 192.126 | at alpha= | 4 | deg
Re: | 8000000 |  |  | Cd Min: | 0.16567 | at alpha= | -17 | deg
Mach: | 0.25 |  |  | Cl=0 at alpha= | -3.3656 | deg
|  |  |  | @ Cl=0.1, Cd= | 0.005828
|  |  |  | @ Cl=0.4, Cd= | 0.0053744
|  |  |  | @ Cl=0.6, Cd= | 0.004063
alpha (deg) | Cl | Cd | Cm | Cl/Cd
-17 | -0.4865 | 0.16567 | -0.0135 | -2.9366
-16.5 | -0.4739 | 0.1578 | -0.0183 | -3.0032
-16 | -0.4625 | 0.14982 | -0.023 | -3.087
-15.5 | -0.476 | 0.13576 | -0.0305 | -3.5062
-15 | -0.4701 | 0.12712 | -0.0356 | -3.6981
-14.5 | -0.4841 | 0.11446 | -0.043 | -4.2294
-14 | -0.4909 | 0.10396 | -0.0493 | -4.722
-13 | -0.7449 | 0.04926 | -0.0873 | -15.1218
-12.5 | -0.9084 | 0.03254 | -0.0774 | -27.9164
-12 | -0.9708 | 0.01965 | -0.0687 | -49.4046
-11.5 | -0.936 | 0.01647 | -0.0656 | -56.8306
-11 | -0.8901 | 0.01436 | -0.0633 | -61.9847
-10.5 | -0.8389 | 0.01281 | -0.0614 | -65.4879
-10 | -0.7843 | 0.01169 | -0.0601 | -67.0915
-9.5 | -0.7284 | 0.01072 | -0.0589 | -67.9478
-9 | -0.6713 | 0.00996 | -0.0579 | -67.3996
-8.5 | -0.6133 | 0.00931 | -0.0572 | -65.8754
-8 | -0.5549 | 0.00878 | -0.0566 | -63.2005
-7.5 | -0.4961 | 0.00829 | -0.0562 | -59.8432
-7 | -0.4375 | 0.00779 | -0.0558 | -56.1617
-6 | -0.3201 | 0.00691 | -0.0555 | -46.3242
-5.5 | -0.2592 | 0.00674 | -0.0558 | -38.457
-5 | -0.1982 | 0.0066 | -0.0562 | -30.0303
-4.5 | -0.1379 | 0.00634 | -0.0565 | -21.7508
-4 | -0.0772 | 0.00617 | -0.057 | -12.5122
-3.5 | -0.0164 | 0.00604 | -0.0576 | -2.7152
-3 | 0.0446 | 0.00591 | -0.0583 | 7.5465
-2.5 | 0.1054 | 0.00582 | -0.059 | 18.11
-2 | 0.1663 | 0.00567 | -0.0597 | 29.3298
-1.5 | 0.2272 | 0.00559 | -0.0605 | 40.644
-1 | 0.2882 | 0.00551 | -0.0613 | 52.3049
-0.5 | 0.349 | 0.00545 | -0.0622 | 64.0367
0 | 0.4097 | 0.00536 | -0.0631 | 76.4366
0.5 | 0.4697 | 0.00517 | -0.0639 | 90.8511
1 | 0.525 | 0.00414 | -0.0644 | 126.8116
1.5 | 0.5853 | 0.00408 | -0.0653 | 143.4559
2 | 0.6457 | 0.00401 | -0.0662 | 161.0224
2.5 | 0.7065 | 0.00407 | -0.0671 | 173.5872
3 | 0.7671 | 0.00419 | -0.068 | 183.0788
3.5 | 0.8271 | 0.00434 | -0.0688 | 190.576
4 | 0.8857 | 0.00461 | -0.0694 | 192.1258
4.5 | 0.9423 | 0.005 | -0.0697 | 188.46
5 | 0.9939 | 0.00567 | -0.0691 | 175.291
5.5 | 1.0447 | 0.00631 | -0.0684 | 165.5626
6 | 1.0929 | 0.00699 | -0.0672 | 156.3519
6.5 | 1.1335 | 0.00792 | -0.0647 | 143.1187
7 | 1.1675 | 0.0089 | -0.0609 | 131.1798
7.5 | 1.1866 | 0.00981 | -0.0543 | 120.9582
8 | 1.1964 | 0.01094 | -0.0465 | 109.3601
8.5 | 1.2164 | 0.01197 | -0.041 | 101.6207
9 | 1.2584 | 0.01313 | -0.0401 | 95.8416
9.5 | 1.2903 | 0.01434 | -0.0372 | 89.9791
10 | 1.3208 | 0.01573 | -0.0345 | 83.9669
10.5 | 1.3509 | 0.01726 | -0.0319 | 78.2677
11 | 1.3803 | 0.01892 | -0.0294 | 72.9545
11.5 | 1.4106 | 0.02064 | -0.0273 | 68.343
12 | 1.437 | 0.02268 | -0.025 | 63.3598
12.5 | 1.4622 | 0.02492 | -0.0229 | 58.6758
13 | 1.4874 | 0.02727 | -0.021 | 54.5435
13.5 | 1.51 | 0.02989 | -0.0191 | 50.5186
14 | 1.5295 | 0.03285 | -0.0172 | 46.5601
14.5 | 1.5501 | 0.03582 | -0.0156 | 43.2747
15 | 1.5689 | 0.03902 | -0.014 | 40.2076
15.5 | 1.582 | 0.04281 | -0.0125 | 36.954
16 | 1.5917 | 0.04703 | -0.0111 | 33.8444
16.5 | 1.6043 | 0.0512 | -0.0101 | 31.334
17 | 1.6145 | 0.05572 | -0.0094 | 28.9752
17.5 | 1.6223 | 0.06072 | -0.0091 | 26.7177
18 | 1.6273 | 0.06619 | -0.0092 | 24.5853
18.5 | 1.626 | 0.07271 | -0.0099 | 22.3628
19 | 1.6293 | 0.0789 | -0.011 | 20.6502
19.5 | 1.6296 | 0.08572 | -0.0125 | 19.0107
20 | 1.6237 | 0.09359 | -0.0149 | 17.3491

## 103. Re 8M Mach 0.50 (1)
BIGFOIL.COM POLAR EXPORT
NACA65-615 a=0.2
NACA65-615 a=0.2 |  |  |  | Cl Max: | 1.423 | at alpha= | 8.5 | deg
JavaFoil+Calcfoil stall+Eppler ext transition |  |  |  | L/D Max: | 123.229 | at alpha= | 5.5 | deg
Re: | 8000000 |  |  | Cd Min: | 0.00548 | at alpha= | 0.5 | deg
Mach: | 0.5 |  |  | Cl=0 at alpha= | -3.2246 | deg
|  |  |  | @ Cl=0.1, Cd= | 0.00668
|  |  |  | @ Cl=0.4, Cd= | 0.00663
|  |  |  | @ Cl=0.6, Cd= | 0.0059815
alpha (deg) | Cl | Cd | Cm | Cl/Cd
-20 | -0.947 | 0.15466 | -0.02 | -6.122
-19.5 | -0.918 | 0.14885 | -0.02 | -6.169
-19 | -0.89 | 0.14071 | -0.02 | -6.322
-18.5 | -0.86 | 0.13816 | -0.019 | -6.223
-18 | -0.832 | 0.13421 | -0.02 | -6.199
-17.5 | -0.804 | 0.13092 | -0.02 | -6.144
-17 | -0.777 | 0.13041 | -0.02 | -5.956
-16.5 | -0.749 | 0.11996 | -0.021 | -6.243
-16 | -0.72 | 0.11552 | -0.021 | -6.234
-15.5 | -0.692 | 0.10966 | -0.021 | -6.311
-15 | -0.665 | 0.10085 | -0.021 | -6.592
-14.5 | -0.637 | 0.09372 | -0.022 | -6.798
-14 | -0.61 | 0.08692 | -0.023 | -7.018
-13.5 | -0.579 | 0.10103 | -0.021 | -5.733
-13 | -0.551 | 0.09364 | -0.021 | -5.881
-12.5 | -0.523 | 0.08369 | -0.022 | -6.247
-12 | -0.495 | 0.07767 | -0.023 | -6.374
-11.5 | -0.467 | 0.07173 | -0.023 | -6.514
-11 | -0.44 | 0.06566 | -0.025 | -6.703
-10.5 | -0.413 | 0.06041 | -0.026 | -6.838
-10 | -0.387 | 0.05479 | -0.028 | -7.057
-9.5 | -0.353 | 0.06883 | -0.022 | -5.129
-9 | -0.325 | 0.05958 | -0.023 | -5.455
-8.5 | -0.297 | 0.05438 | -0.023 | -5.461
-8 | -0.269 | 0.05005 | -0.025 | -5.379
-7.5 | -0.241 | 0.04611 | -0.026 | -5.236
-7 | -0.212 | 0.04954 | -0.024 | -4.285
-6.5 | -0.184 | 0.04541 | -0.025 | -4.057
-6 | -0.254 | 0.04159 | -0.026 | -6.105
-5.5 | -0.231 | 0.03705 | -0.029 | -6.23
-5 | -0.233 | 0.00752 | -0.054 | -31.01
-4.5 | -0.171 | 0.00732 | -0.055 | -23.406
-4 | -0.106 | 0.00706 | -0.056 | -14.988
-3.5 | -0.038 | 0.00693 | -0.056 | -5.519
-3 | 0.031 | 0.00676 | -0.057 | 4.536
-2.5 | 0.1 | 0.00668 | -0.058 | 15.032
-2 | 0.171 | 0.00662 | -0.059 | 25.779
-1.5 | 0.241 | 0.00656 | -0.06 | 36.792
-1 | 0.312 | 0.00656 | -0.061 | 47.596
-0.5 | 0.384 | 0.00663 | -0.062 | 57.943
0 | 0.455 | 0.00663 | -0.063 | 68.584
0.5 | 0.525 | 0.00548 | -0.064 | 95.852
1 | 0.592 | 0.00595 | -0.065 | 99.477
1.5 | 0.658 | 0.00621 | -0.065 | 106.003
2 | 0.725 | 0.00652 | -0.066 | 111.192
2.5 | 0.792 | 0.00692 | -0.067 | 114.537
3 | 0.858 | 0.00729 | -0.067 | 117.681
3.5 | 0.924 | 0.00772 | -0.068 | 119.671
4 | 0.99 | 0.00823 | -0.069 | 120.281
4.5 | 1.054 | 0.00868 | -0.07 | 121.438
5 | 1.119 | 0.00914 | -0.07 | 122.455
5.5 | 1.182 | 0.00959 | -0.071 | 123.229
6 | 1.24 | 0.01018 | -0.072 | 121.833
6.5 | 1.295 | 0.01083 | -0.073 | 119.604
7 | 1.335 | 0.0155 | -0.073 | 86.089
7.5 | 1.375 | 0.01685 | -0.074 | 81.629
8 | 1.407 | 0.01807 | -0.074 | 77.858
8.5 | 1.423 | 0.01955 | -0.075 | 72.777
9 | 1.416 | 0.02125 | -0.076 | 66.642
9.5 | 1.362 | 0.02329 | -0.076 | 58.454
10 | 0.857 | 0.02719 | -0.077 | 31.5
10.5 | 0.886 | 0.02899 | -0.078 | 30.558
11 | 0.914 | 0.0311 | -0.078 | 29.391
11.5 | 0.945 | 0.03184 | -0.079 | 29.667
12 | 0.97 | 0.03634 | -0.079 | 26.678
12.5 | 1.002 | 0.03576 | -0.08 | 28.01
13 | 1.027 | 0.04018 | -0.081 | 25.547
13.5 | 1.047 | 0.04707 | -0.08 | 22.241

## 104. Re 8M Mach 0.50 (2)
BIGFOIL.COM POLAR EXPORT
NACA65-615 a=0.2
NACA65-615 a=0.2 |  |  |  | Cl Max: | 1.4478 | at alpha= | 13 | deg
XFOIL ncrit=9 |  |  |  | L/D Max: | 196.879 | at alpha= | 4 | deg
Re: | 8000000 |  |  | Cd Min: | 0.2481 | at alpha= | -20 | deg
Mach: | 0.5 |  |  | Cl=0 at alpha= | -3.4062 | deg
|  |  |  | @ Cl=0.1, Cd= | 0.0061195
|  |  |  | @ Cl=0.4, Cd= | 0.0056297
|  |  |  | @ Cl=0.6, Cd= | 0.0046014
alpha (deg) | Cl | Cd | Cm | Cl/Cd
-20 | -0.5739 | 0.2481 | 0.0241 | -2.3132
-19.5 | -0.5506 | 0.24034 | 0.019 | -2.2909
-19 | -0.5277 | 0.23241 | 0.014 | -2.2706
-18.5 | -0.5066 | 0.22371 | 0.0088 | -2.2645
-18 | -0.486 | 0.21458 | 0.0038 | -2.2649
-17.5 | -0.4625 | 0.20724 | -0.0011 | -2.2317
-17 | -0.4401 | 0.19928 | -0.0059 | -2.2085
-16.5 | -0.4187 | 0.19103 | -0.0108 | -2.1918
-15 | -0.3561 | 0.16679 | -0.025 | -2.135
-14.5 | -0.3403 | 0.15738 | -0.03 | -2.1623
-14 | -0.3281 | 0.14746 | -0.0352 | -2.225
-13.5 | -0.3129 | 0.1388 | -0.0402 | -2.2543
-13 | -0.3044 | 0.12888 | -0.0456 | -2.3619
-12.5 | -0.2907 | 0.12067 | -0.0504 | -2.409
-12 | -0.2846 | 0.1112 | -0.0558 | -2.5594
-11.5 | -0.2772 | 0.10248 | -0.0609 | -2.7049
-10.5 | -0.2825 | 0.08311 | -0.0726 | -3.3991
-10 | -0.2839 | 0.07445 | -0.0781 | -3.8133
-9.5 | -0.3029 | 0.06349 | -0.086 | -4.7708
-9 | -0.3271 | 0.0528 | -0.0958 | -6.1951
-8.5 | -0.3613 | 0.04584 | -0.0969 | -7.8818
-8 | -0.3948 | 0.03977 | -0.0921 | -9.9271
-7.5 | -0.4115 | 0.03188 | -0.0882 | -12.9078
-7 | -0.4232 | 0.02218 | -0.0832 | -19.0803
-6.5 | -0.432 | 0.01055 | -0.0775 | -40.9479
-6 | -0.371 | 0.00834 | -0.0737 | -44.4844
-5.5 | -0.3007 | 0.00756 | -0.0713 | -39.7751
-5 | -0.2284 | 0.00718 | -0.07 | -31.8106
-4.5 | -0.1551 | 0.00698 | -0.0693 | -22.2206
-4 | -0.0841 | 0.00665 | -0.0687 | -12.6466
-3.5 | -0.0133 | 0.0064 | -0.0684 | -2.0781
-3 | 0.0576 | 0.00624 | -0.0685 | 9.2308
-2.5 | 0.128 | 0.00604 | -0.0688 | 21.1921
-2 | 0.1981 | 0.00593 | -0.0693 | 33.4064
-1.5 | 0.2683 | 0.00576 | -0.0699 | 46.5799
-1 | 0.3384 | 0.0057 | -0.0707 | 59.3684
-0.5 | 0.4085 | 0.00562 | -0.0715 | 72.6868
0 | 0.4781 | 0.00558 | -0.0724 | 85.681
0.5 | 0.5474 | 0.00544 | -0.0733 | 100.625
1 | 0.6095 | 0.00445 | -0.0736 | 136.9663
1.5 | 0.6785 | 0.00433 | -0.0745 | 156.6975
2 | 0.7479 | 0.00431 | -0.0754 | 173.5267
2.5 | 0.8177 | 0.00442 | -0.0762 | 185
3 | 0.887 | 0.00462 | -0.0768 | 191.9913
4 | 1.0218 | 0.00519 | -0.0771 | 196.8786
4.5 | 1.0866 | 0.00557 | -0.0766 | 195.0808
5 | 1.1455 | 0.00614 | -0.0749 | 186.5635
5.5 | 1.1908 | 0.00703 | -0.071 | 169.3883
6 | 1.2217 | 0.00791 | -0.0643 | 154.4501
6.5 | 1.2295 | 0.00918 | -0.0542 | 133.9325
7 | 1.2225 | 0.01161 | -0.0439 | 105.2972
8 | 1.2313 | 0.01838 | -0.0322 | 66.9913
8.5 | 1.2518 | 0.02133 | -0.0282 | 58.6873
9 | 1.2805 | 0.02397 | -0.0249 | 53.4209
9.5 | 1.3111 | 0.02666 | -0.0219 | 49.1785
10 | 1.3407 | 0.02952 | -0.0189 | 45.4167
10.5 | 1.3659 | 0.03266 | -0.0156 | 41.8218
11 | 1.3907 | 0.03601 | -0.0125 | 38.6198
11.5 | 1.4114 | 0.03973 | -0.0093 | 35.5248
12 | 1.4292 | 0.04384 | -0.0063 | 32.6004
12.5 | 1.4417 | 0.0485 | -0.0034 | 29.7258
13 | 1.4478 | 0.05402 | -0.001 | 26.8012
13.5 | 1.4455 | 0.06059 | 0.0007 | 23.8571
14 | 1.4297 | 0.06888 | 0.0011 | 20.7564
14.5 | 1.4098 | 0.07825 | 0.0002 | 18.0166
15 | 1.384 | 0.08885 | -0.0023 | 15.5768
15.5 | 1.3534 | 0.10067 | -0.0064 | 13.4439
16 | 1.3243 | 0.11309 | -0.0117 | 11.7101
16.5 | 1.2961 | 0.12606 | -0.0183 | 10.2816
17 | 1.2712 | 0.13922 | -0.0258 | 9.1309
17.5 | 1.2489 | 0.15262 | -0.034 | 8.1831
18 | 1.2293 | 0.16613 | -0.0429 | 7.3996

## 105. Re 10M Mach 0.00 (1)
BIGFOIL.COM POLAR EXPORT
NACA65-615 a=0.2
NACA65-615 a=0.2 |  |  |  | Cl Max: | 1.535 | at alpha= | 12.5 | deg
JavaFoil+Calcfoil stall+Eppler ext transition |  |  |  | L/D Max: | 146.125 | at alpha= | 4 | deg
Re: | 10000000 |  |  | Cd Min: | 0.00519 | at alpha= | 0.5 | deg
Mach: | 0 |  |  | Cl=0 at alpha= | -3.2213 | deg
|  |  |  | @ Cl=0.1, Cd= | 0.0061966
|  |  |  | @ Cl=0.4, Cd= | 0.0061277
|  |  |  | @ Cl=0.6, Cd= | 0.0057038
alpha (deg) | Cl | Cd | Cm | Cl/Cd
-17.5 | -0.463 | 0.13467 | -0.015 | -3.441
-17 | -0.478 | 0.12847 | -0.016 | -3.72
-16.5 | -0.493 | 0.12028 | -0.016 | -4.095
-16 | -0.506 | 0.11434 | -0.017 | -4.426
-15.5 | -0.519 | 0.10841 | -0.017 | -4.784
-15 | -0.53 | 0.10278 | -0.017 | -5.158
-14.5 | -0.54 | 0.0973 | -0.018 | -5.553
-14 | -0.549 | 0.0925 | -0.018 | -5.932
-13.5 | -0.555 | 0.08853 | -0.018 | -6.267
-13 | -0.559 | 0.08221 | -0.019 | -6.799
-12.5 | -0.56 | 0.07842 | -0.019 | -7.144
-12 | -0.558 | 0.07369 | -0.02 | -7.578
-11.5 | -0.554 | 0.069 | -0.02 | -8.031
-11 | -0.546 | 0.06491 | -0.021 | -8.408
-10.5 | -0.534 | 0.06082 | -0.022 | -8.781
-10 | -0.518 | 0.05774 | -0.022 | -8.97
-9.5 | -0.5 | 0.05282 | -0.024 | -9.461
-9 | -0.481 | 0.04593 | -0.027 | -10.47
-8.5 | -0.551 | 0.00794 | -0.042 | -69.37
-8 | -0.512 | 0.00808 | -0.042 | -63.434
-7.5 | -0.47 | 0.00783 | -0.043 | -59.982
-7 | -0.424 | 0.00754 | -0.044 | -56.211
-6.5 | -0.374 | 0.0073 | -0.045 | -51.29
-6 | -0.322 | 0.00694 | -0.045 | -46.419
-5.5 | -0.268 | 0.00679 | -0.046 | -39.416
-5 | -0.211 | 0.00667 | -0.047 | -31.642
-4.5 | -0.153 | 0.00656 | -0.047 | -23.267
-4 | -0.093 | 0.00641 | -0.048 | -14.572
-3.5 | -0.034 | 0.00634 | -0.049 | -5.289
-3 | 0.027 | 0.00627 | -0.05 | 4.275
-2.5 | 0.087 | 0.00622 | -0.05 | 14.075
-2 | 0.148 | 0.00611 | -0.051 | 24.306
-1.5 | 0.21 | 0.00612 | -0.052 | 34.24
-1 | 0.271 | 0.00613 | -0.053 | 44.146
-0.5 | 0.333 | 0.00609 | -0.054 | 54.605
0 | 0.394 | 0.00623 | -0.054 | 63.155
0.5 | 0.455 | 0.00519 | -0.055 | 87.534
1 | 0.514 | 0.0054 | -0.056 | 95.215
1.5 | 0.574 | 0.00561 | -0.057 | 102.324
2 | 0.635 | 0.00583 | -0.057 | 108.95
2.5 | 0.695 | 0.0061 | -0.058 | 113.863
3 | 0.754 | 0.00613 | -0.059 | 122.914
3.5 | 0.813 | 0.00608 | -0.06 | 133.794
4 | 0.872 | 0.00596 | -0.061 | 146.125
4.5 | 0.929 | 0.00701 | -0.061 | 132.69
5 | 0.987 | 0.00722 | -0.062 | 136.683
5.5 | 1.044 | 0.00747 | -0.063 | 139.782
6 | 1.098 | 0.00783 | -0.063 | 140.355
6.5 | 1.151 | 0.00816 | -0.064 | 141.186
7 | 1.201 | 0.0091 | -0.065 | 131.901
7.5 | 1.244 | 0.01151 | -0.065 | 108.109
8 | 1.291 | 0.01224 | -0.066 | 105.457
8.5 | 1.335 | 0.01282 | -0.066 | 104.165
9 | 1.377 | 0.0135 | -0.067 | 102.039
9.5 | 1.416 | 0.01419 | -0.068 | 99.794
10 | 1.449 | 0.01493 | -0.068 | 97.027
10.5 | 1.477 | 0.01579 | -0.069 | 93.54
11 | 1.501 | 0.01652 | -0.07 | 90.905
11.5 | 1.521 | 0.01751 | -0.07 | 86.843
12 | 1.532 | 0.01855 | -0.071 | 82.593
12.5 | 1.535 | 0.01956 | -0.072 | 78.502
13 | 1.533 | 0.02079 | -0.072 | 73.706
13.5 | 1.524 | 0.0221 | -0.073 | 68.957
14 | 1.51 | 0.02349 | -0.073 | 64.269
14.5 | 1.489 | 0.02513 | -0.074 | 59.257
15 | 1.464 | 0.02689 | -0.075 | 54.444
15.5 | 1.433 | 0.02887 | -0.075 | 49.654
16 | 1.399 | 0.03122 | -0.076 | 44.797
16.5 | 1.361 | 0.03334 | -0.076 | 40.839
17 | 1.32 | 0.0361 | -0.077 | 36.57
17.5 | 1.277 | 0.03932 | -0.077 | 32.467

## 106. Re 10M Mach 0.00 (2)
BIGFOIL.COM POLAR EXPORT
NACA65-615 a=0.2
NACA65-615 a=0.2 |  |  |  | Cl Max: | 1.7148 | at alpha= | 20 | deg
XFOIL ncrit=9 |  |  |  | L/D Max: | 185.646 | at alpha= | 4 | deg
Re: | 10000000 |  |  | Cd Min: | 0.0658 | at alpha= | 20 | deg
Mach: | 0 |  |  | Cl=0 at alpha= | -3.3476 | deg
|  |  |  | @ Cl=0.1, Cd= | 0.0055288
|  |  |  | @ Cl=0.4, Cd= | 0.005138
|  |  |  | @ Cl=0.6, Cd= | 0.0038974
alpha (deg) | Cl | Cd | Cm | Cl/Cd
-19 | -1.2076 | 0.04789 | -0.0826 | -25.2161
-18.5 | -1.3062 | 0.0344 | -0.084 | -37.9709
-18 | -1.3028 | 0.03136 | -0.0821 | -41.5434
-17.5 | -1.3057 | 0.02821 | -0.0787 | -46.285
-17 | -1.3188 | 0.02477 | -0.073 | -53.2418
-16.5 | -1.3121 | 0.02299 | -0.0674 | -57.0726
-15.5 | -1.2632 | 0.01998 | -0.0601 | -63.2232
-15 | -1.2286 | 0.01848 | -0.0578 | -66.4827
-14.5 | -1.1922 | 0.01686 | -0.0558 | -70.7117
-14 | -1.15 | 0.01564 | -0.0544 | -73.5294
-13.5 | -1.1058 | 0.01449 | -0.0532 | -76.3147
-13 | -1.0588 | 0.01354 | -0.0523 | -78.1979
-12.5 | -1.0104 | 0.01265 | -0.0515 | -79.8735
-12 | -0.9604 | 0.01189 | -0.051 | -80.7738
-11.5 | -0.909 | 0.01127 | -0.0506 | -80.6566
-11 | -0.8572 | 0.01061 | -0.0503 | -80.7917
-10.5 | -0.8045 | 0.01003 | -0.0501 | -80.2094
-10 | -0.751 | 0.00951 | -0.05 | -78.9695
-9.5 | -0.6974 | 0.009 | -0.0499 | -77.4889
-9 | -0.6427 | 0.00857 | -0.05 | -74.9942
-8.5 | -0.5874 | 0.00822 | -0.0502 | -71.4599
-8 | -0.5317 | 0.00789 | -0.0504 | -67.3891
-7.5 | -0.4763 | 0.00747 | -0.0506 | -63.7617
-7 | -0.4213 | 0.00703 | -0.0507 | -59.9289
-6.5 | -0.3653 | 0.00667 | -0.051 | -54.7676
-6 | -0.3079 | 0.00646 | -0.0515 | -47.6625
-5 | -0.1919 | 0.00618 | -0.0528 | -31.0518
-4.5 | -0.1341 | 0.006 | -0.0534 | -22.35
-4 | -0.0761 | 0.00586 | -0.0541 | -12.9863
-3.5 | -0.0178 | 0.00572 | -0.0548 | -3.1119
-3 | 0.0406 | 0.00564 | -0.0556 | 7.1986
-2.5 | 0.0993 | 0.00553 | -0.0564 | 17.9566
-2 | 0.1577 | 0.00543 | -0.0572 | 29.0424
-1.5 | 0.2164 | 0.00536 | -0.058 | 40.3731
-1 | 0.275 | 0.00529 | -0.0589 | 51.9849
-0.5 | 0.3336 | 0.00523 | -0.0597 | 63.7859
0 | 0.392 | 0.00516 | -0.0606 | 75.969
0.5 | 0.4501 | 0.005 | -0.0615 | 90.02
1 | 0.5045 | 0.00418 | -0.0621 | 120.6938
1.5 | 0.562 | 0.00395 | -0.063 | 142.2785
2 | 0.6198 | 0.00387 | -0.0638 | 160.155
2.5 | 0.6779 | 0.00392 | -0.0647 | 172.9337
3 | 0.7359 | 0.00404 | -0.0656 | 182.1535
3.5 | 0.7927 | 0.00428 | -0.0664 | 185.2103
4 | 0.8484 | 0.00457 | -0.067 | 185.6455
4.5 | 0.9024 | 0.00498 | -0.0673 | 181.2048
5 | 0.9529 | 0.00561 | -0.0671 | 169.8574
5.5 | 1.0018 | 0.00627 | -0.0666 | 159.7767
6 | 1.0508 | 0.00684 | -0.0662 | 153.6257
7 | 1.1356 | 0.00844 | -0.063 | 134.5498
7.5 | 1.1753 | 0.00915 | -0.0608 | 128.4481
8 | 1.2109 | 0.00987 | -0.058 | 122.6849
8.5 | 1.2361 | 0.01042 | -0.0529 | 118.6276
9 | 1.26 | 0.01103 | -0.048 | 114.2339
9.5 | 1.298 | 0.01166 | -0.0463 | 111.3208
10 | 1.3286 | 0.01255 | -0.0434 | 105.8645
10.5 | 1.3585 | 0.01357 | -0.0407 | 100.1105
11 | 1.3893 | 0.01465 | -0.0383 | 94.8328
11.5 | 1.4195 | 0.01585 | -0.0361 | 89.5584
12 | 1.4477 | 0.01724 | -0.0339 | 83.9733
12.5 | 1.4751 | 0.01876 | -0.0319 | 78.6301
13 | 1.5026 | 0.02035 | -0.03 | 73.8378
13.5 | 1.5278 | 0.02217 | -0.0282 | 68.9129
14 | 1.5502 | 0.02426 | -0.0264 | 63.8994
14.5 | 1.5735 | 0.02644 | -0.025 | 59.5121
15 | 1.5967 | 0.02869 | -0.0237 | 55.6535
15.5 | 1.6168 | 0.03127 | -0.0224 | 51.7045
16 | 1.6338 | 0.03414 | -0.0211 | 47.8559
16.5 | 1.648 | 0.03729 | -0.0197 | 44.1942
17 | 1.6637 | 0.04036 | -0.0186 | 41.2215
17.5 | 1.677 | 0.04374 | -0.0176 | 38.3402
18 | 1.6883 | 0.04744 | -0.0168 | 35.5881
18.5 | 1.6964 | 0.05159 | -0.0162 | 32.8823
19 | 1.7034 | 0.05604 | -0.0159 | 30.3961
19.5 | 1.7089 | 0.06086 | -0.016 | 28.0792
20 | 1.7148 | 0.0658 | -0.0165 | 26.0608

## 107. Re 10M Mach 0.10 (1)
BIGFOIL.COM POLAR EXPORT
NACA65-615 a=0.2
NACA65-615 a=0.2 |  |  |  | Cl Max: | 1.53 | at alpha= | 12.5 | deg
JavaFoil+Calcfoil stall+Eppler ext transition |  |  |  | L/D Max: | 140.693 | at alpha= | 6.5 | deg
Re: | 10000000 |  |  | Cd Min: | 0.00521 | at alpha= | 0.5 | deg
Mach: | 0.1 |  |  | Cl=0 at alpha= | -3.2213 | deg
|  |  |  | @ Cl=0.1, Cd= | 0.0062205
|  |  |  | @ Cl=0.4, Cd= | 0.0061818
|  |  |  | @ Cl=0.6, Cd= | 0.005718
alpha (deg) | Cl | Cd | Cm | Cl/Cd
-13.5 | -0.531 | 0.08893 | -0.018 | -5.97
-13 | -0.538 | 0.08307 | -0.019 | -6.479
-12.5 | -0.543 | 0.07921 | -0.019 | -6.85
-12 | -0.544 | 0.07436 | -0.019 | -7.311
-11.5 | -0.542 | 0.06986 | -0.02 | -7.755
-11 | -0.536 | 0.06544 | -0.021 | -8.194
-10.5 | -0.526 | 0.06148 | -0.022 | -8.562
-10 | -0.512 | 0.05833 | -0.022 | -8.781
-9.5 | -0.495 | 0.05358 | -0.023 | -9.245
-9 | -0.476 | 0.04814 | -0.025 | -9.883
-8.5 | -0.549 | 0.0081 | -0.042 | -67.831
-8 | -0.512 | 0.00811 | -0.043 | -63.084
-7.5 | -0.47 | 0.00787 | -0.043 | -59.765
-7 | -0.425 | 0.0076 | -0.044 | -55.882
-6.5 | -0.375 | 0.00736 | -0.045 | -51.004
-6 | -0.323 | 0.00697 | -0.045 | -46.372
-5.5 | -0.269 | 0.00682 | -0.046 | -39.406
-5 | -0.212 | 0.00667 | -0.047 | -31.782
-4.5 | -0.153 | 0.00656 | -0.048 | -23.38
-4 | -0.094 | 0.00644 | -0.048 | -14.564
-3.5 | -0.034 | 0.00637 | -0.049 | -5.294
-3 | 0.027 | 0.00629 | -0.05 | 4.281
-2.5 | 0.088 | 0.00625 | -0.051 | 14.077
-2 | 0.149 | 0.0061 | -0.051 | 24.445
-1.5 | 0.211 | 0.00611 | -0.052 | 34.459
-1 | 0.272 | 0.00612 | -0.053 | 44.475
-0.5 | 0.334 | 0.00614 | -0.054 | 54.43
0 | 0.396 | 0.00625 | -0.055 | 63.283
0.5 | 0.457 | 0.00521 | -0.055 | 87.741
1 | 0.516 | 0.00544 | -0.056 | 94.92
1.5 | 0.577 | 0.00562 | -0.057 | 102.655
2 | 0.638 | 0.00588 | -0.058 | 108.542
2.5 | 0.698 | 0.00611 | -0.059 | 114.237
3 | 0.758 | 0.00613 | -0.059 | 123.69
3.5 | 0.817 | 0.00611 | -0.06 | 133.814
4 | 0.875 | 0.00681 | -0.061 | 128.646
4.5 | 0.934 | 0.00705 | -0.061 | 132.519
5 | 0.991 | 0.00728 | -0.062 | 136.186
5.5 | 1.048 | 0.00754 | -0.063 | 139.072
6 | 1.103 | 0.00789 | -0.064 | 139.764
6.5 | 1.156 | 0.00822 | -0.064 | 140.693
7 | 1.205 | 0.00922 | -0.065 | 130.801
7.5 | 1.249 | 0.01162 | -0.065 | 107.563
8 | 1.296 | 0.01236 | -0.066 | 104.822
8.5 | 1.34 | 0.01298 | -0.067 | 103.245
9 | 1.382 | 0.01365 | -0.067 | 101.23
9.5 | 1.42 | 0.01436 | -0.068 | 98.885
10 | 1.452 | 0.01513 | -0.069 | 95.925
10.5 | 1.479 | 0.01601 | -0.069 | 92.404
11 | 1.502 | 0.01677 | -0.07 | 89.594
11.5 | 1.52 | 0.01778 | -0.071 | 85.469
12 | 1.529 | 0.01885 | -0.071 | 81.121
12.5 | 1.53 | 0.01992 | -0.072 | 76.818
13 | 1.524 | 0.02119 | -0.073 | 71.927
13.5 | 1.512 | 0.02252 | -0.073 | 67.128
14 | 1.493 | 0.02401 | -0.074 | 62.183
14.5 | 1.468 | 0.02581 | -0.074 | 56.888
15 | 1.438 | 0.02746 | -0.075 | 52.369
15.5 | 1.402 | 0.02961 | -0.075 | 47.36
16 | 1.362 | 0.03215 | -0.076 | 42.357
16.5 | 1.319 | 0.03438 | -0.076 | 38.359
17 | 1.272 | 0.03751 | -0.077 | 33.899
17.5 | 1.222 | 0.04123 | -0.077 | 29.635

## 108. Re 10M Mach 0.10 (2)
BIGFOIL.COM POLAR EXPORT
NACA65-615 a=0.2
NACA65-615 a=0.2 |  |  |  | Cl Max: | 1.7074 | at alpha= | 20 | deg
XFOIL ncrit=9 |  |  |  | L/D Max: | 186.035 | at alpha= | 4 | deg
Re: | 10000000 |  |  | Cd Min: | 0.06909 | at alpha= | 20 | deg
Mach: | 0.1 |  |  | Cl=0 at alpha= | -3.3492 | deg
|  |  |  | @ Cl=0.1, Cd= | 0.0055402
|  |  |  | @ Cl=0.4, Cd= | 0.0051555
|  |  |  | @ Cl=0.6, Cd= | 0.0039128
alpha (deg) | Cl | Cd | Cm | Cl/Cd
-17.5 | -1.1986 | 0.03759 | -0.0865 | -31.8861
-17 | -1.265 | 0.0293 | -0.0819 | -43.1741
-16.5 | -1.2706 | 0.02629 | -0.0769 | -48.3302
-15.5 | -1.2557 | 0.02211 | -0.0655 | -56.7933
-15 | -1.2246 | 0.02045 | -0.0626 | -59.8826
-14.5 | -1.1906 | 0.0187 | -0.0601 | -63.6684
-14 | -1.1529 | 0.01699 | -0.058 | -67.8576
-13.5 | -1.1114 | 0.01548 | -0.0562 | -71.7959
-13 | -1.0655 | 0.0143 | -0.0549 | -74.5105
-12.5 | -1.0179 | 0.01323 | -0.0539 | -76.9388
-12 | -0.9679 | 0.01234 | -0.053 | -78.436
-11.5 | -0.9162 | 0.01163 | -0.0525 | -78.779
-11 | -0.8641 | 0.01089 | -0.0519 | -79.348
-10.5 | -0.811 | 0.01026 | -0.0516 | -79.0448
-10 | -0.7569 | 0.0097 | -0.0513 | -78.0309
-9.5 | -0.7028 | 0.00916 | -0.0511 | -76.7249
-9 | -0.6477 | 0.00868 | -0.051 | -74.6198
-8.5 | -0.5919 | 0.0083 | -0.0511 | -71.3133
-8 | -0.5356 | 0.00796 | -0.0512 | -67.2864
-7.5 | -0.4796 | 0.00755 | -0.0513 | -63.5232
-7 | -0.4235 | 0.00717 | -0.0515 | -59.0656
-6.5 | -0.3678 | 0.00671 | -0.0516 | -54.8137
-6 | -0.3101 | 0.00649 | -0.0521 | -47.7812
-5 | -0.1932 | 0.00619 | -0.0533 | -31.2116
-4.5 | -0.1348 | 0.00602 | -0.0539 | -22.392
-4 | -0.0764 | 0.00587 | -0.0545 | -13.0153
-3.5 | -0.0177 | 0.00573 | -0.0552 | -3.089
-3 | 0.041 | 0.00564 | -0.056 | 7.2695
-2.5 | 0.1001 | 0.00554 | -0.0568 | 18.0686
-2 | 0.1589 | 0.00544 | -0.0575 | 29.2096
-1.5 | 0.218 | 0.00536 | -0.0584 | 40.6716
-1 | 0.2769 | 0.0053 | -0.0592 | 52.2453
-0.5 | 0.3359 | 0.00524 | -0.0601 | 64.1031
0 | 0.3947 | 0.00517 | -0.061 | 76.3443
0.5 | 0.4531 | 0.00501 | -0.0618 | 90.4391
1 | 0.5084 | 0.0043 | -0.0625 | 118.2326
1.5 | 0.5657 | 0.00396 | -0.0633 | 142.8535
2 | 0.6239 | 0.00388 | -0.0642 | 160.799
2.5 | 0.6823 | 0.00393 | -0.0651 | 173.6132
3 | 0.7407 | 0.00405 | -0.066 | 182.8889
4 | 0.8539 | 0.00459 | -0.0673 | 186.0349
4.5 | 0.9083 | 0.00499 | -0.0677 | 182.024
5 | 0.959 | 0.00563 | -0.0674 | 170.3375
5.5 | 1.008 | 0.0063 | -0.0669 | 160
6 | 1.0571 | 0.00688 | -0.0663 | 153.6483
7 | 1.1408 | 0.00851 | -0.0627 | 134.0541
7.5 | 1.1795 | 0.00925 | -0.0603 | 127.5135
8 | 1.2133 | 0.00997 | -0.057 | 121.6951
8.5 | 1.234 | 0.01057 | -0.051 | 116.7455
9 | 1.2591 | 0.01122 | -0.0464 | 112.2193
9.5 | 1.2987 | 0.01192 | -0.045 | 108.9513
10 | 1.3296 | 0.01286 | -0.0421 | 103.3904
10.5 | 1.3594 | 0.01395 | -0.0394 | 97.448
11 | 1.3905 | 0.01509 | -0.037 | 92.1471
11.5 | 1.421 | 0.01634 | -0.0349 | 86.9645
12 | 1.4489 | 0.01783 | -0.0326 | 81.2619
12.5 | 1.4764 | 0.01943 | -0.0306 | 75.9856
13 | 1.5031 | 0.02115 | -0.0287 | 71.0686
13.5 | 1.5281 | 0.02308 | -0.0269 | 66.2088
14 | 1.5512 | 0.02523 | -0.0251 | 61.4824
14.5 | 1.5757 | 0.02744 | -0.0238 | 57.4235
15 | 1.5984 | 0.02982 | -0.0225 | 53.6016
15.5 | 1.6169 | 0.03263 | -0.0211 | 49.5526
16 | 1.6316 | 0.03575 | -0.0196 | 45.6392
16.5 | 1.6463 | 0.03896 | -0.0182 | 42.2562
17 | 1.6606 | 0.04224 | -0.017 | 39.3134
17.5 | 1.6727 | 0.04586 | -0.016 | 36.4741
18 | 1.6823 | 0.04989 | -0.0153 | 33.7202
18.5 | 1.6889 | 0.05434 | -0.0147 | 31.0802
19 | 1.6953 | 0.05906 | -0.0146 | 28.7047
19.5 | 1.7025 | 0.06385 | -0.0149 | 26.6641
20 | 1.7074 | 0.06909 | -0.0155 | 24.7127

## 109. Re 10M Mach 0.25 (1)
BIGFOIL.COM POLAR EXPORT
NACA65-615 a=0.2
NACA65-615 a=0.2 |  |  |  | Cl Max: | 1.504 | at alpha= | 11.5 | deg
JavaFoil+Calcfoil stall+Eppler ext transition |  |  |  | L/D Max: | 137.501 | at alpha= | 6 | deg
Re: | 10000000 |  |  | Cd Min: | 0.00528 | at alpha= | 0.5 | deg
Mach: | 0.25 |  |  | Cl=0 at alpha= | -3.2222 | deg
|  |  |  | @ Cl=0.1, Cd= | 0.0062489
|  |  |  | @ Cl=0.4, Cd= | 0.0063158
|  |  |  | @ Cl=0.6, Cd= | 0.0057427
alpha (deg) | Cl | Cd | Cm | Cl/Cd
-12.5 | -0.385 | 0.08465 | -0.019 | -4.544
-12 | -0.413 | 0.07902 | -0.019 | -5.23
-11.5 | -0.436 | 0.07366 | -0.02 | -5.916
-11 | -0.452 | 0.0702 | -0.02 | -6.438
-10.5 | -0.462 | 0.06514 | -0.021 | -7.089
-10 | -0.465 | 0.06066 | -0.021 | -7.657
-9.5 | -0.46 | 0.05706 | -0.022 | -8.071
-9 | -0.45 | 0.05302 | -0.023 | -8.483
-8.5 | -0.433 | 0.04896 | -0.024 | -8.845
-8 | -0.412 | 0.04393 | -0.027 | -9.38
-7.5 | -0.469 | 0.00808 | -0.045 | -58.025
-7 | -0.427 | 0.00783 | -0.045 | -54.494
-6.5 | -0.38 | 0.00754 | -0.046 | -50.36
-6 | -0.329 | 0.0073 | -0.047 | -45.038
-5.5 | -0.274 | 0.00696 | -0.047 | -39.409
-5 | -0.217 | 0.00677 | -0.048 | -32.046
-4.5 | -0.157 | 0.00666 | -0.049 | -23.589
-4 | -0.096 | 0.0065 | -0.05 | -14.809
-3.5 | -0.035 | 0.0064 | -0.051 | -5.402
-3 | 0.028 | 0.00633 | -0.051 | 4.367
-2.5 | 0.09 | 0.00626 | -0.052 | 14.411
-2 | 0.153 | 0.00619 | -0.053 | 24.747
-1.5 | 0.216 | 0.0062 | -0.054 | 34.898
-1 | 0.28 | 0.00621 | -0.054 | 45.01
-0.5 | 0.343 | 0.0062 | -0.055 | 55.403
0 | 0.407 | 0.00633 | -0.056 | 64.272
0.5 | 0.47 | 0.00528 | -0.057 | 88.915
1 | 0.53 | 0.00554 | -0.058 | 95.704
1.5 | 0.593 | 0.00571 | -0.059 | 103.805
2 | 0.655 | 0.006 | -0.059 | 109.277
2.5 | 0.717 | 0.00606 | -0.06 | 118.306
3 | 0.777 | 0.00603 | -0.061 | 128.862
3.5 | 0.838 | 0.00672 | -0.062 | 124.559
4 | 0.897 | 0.007 | -0.062 | 128.157
4.5 | 0.957 | 0.00727 | -0.063 | 131.573
5 | 1.016 | 0.00753 | -0.064 | 134.833
5.5 | 1.074 | 0.00783 | -0.065 | 137.228
6 | 1.13 | 0.00822 | -0.065 | 137.501
6.5 | 1.183 | 0.00865 | -0.066 | 136.75
7 | 1.233 | 0.0097 | -0.067 | 127.042
7.5 | 1.276 | 0.01247 | -0.067 | 102.323
8 | 1.322 | 0.01308 | -0.068 | 101.096
8.5 | 1.365 | 0.01384 | -0.068 | 98.64
9 | 1.404 | 0.01461 | -0.069 | 96.128
9.5 | 1.439 | 0.01543 | -0.07 | 93.28
10 | 1.465 | 0.01634 | -0.07 | 89.659
10.5 | 1.486 | 0.01724 | -0.071 | 86.168
11 | 1.499 | 0.01827 | -0.072 | 82.015
11.5 | 1.504 | 0.01943 | -0.072 | 77.414
12 | 1.497 | 0.02072 | -0.073 | 72.254
12.5 | 1.477 | 0.02205 | -0.074 | 66.992
13 | 1.445 | 0.02384 | -0.074 | 60.61
13.5 | 1.402 | 0.02581 | -0.075 | 54.331
14 | 1.349 | 0.02769 | -0.075 | 48.736
14.5 | 1.286 | 0.0299 | -0.076 | 43.002
15 | 1.212 | 0.03282 | -0.076 | 36.935
15.5 | 1.127 | 0.03734 | -0.076 | 30.193
16 | 1.036 | 0.04195 | -0.076 | 24.7
16.5 | 0.937 | 0.04805 | -0.076 | 19.508

## 110. Re 10M Mach 0.25 (2)
BIGFOIL.COM POLAR EXPORT
NACA65-615 a=0.2
NACA65-615 a=0.2 |  |  |  | Cl Max: | 1.6603 | at alpha= | 19 | deg
XFOIL ncrit=9 |  |  |  | L/D Max: | 190.53 | at alpha= | 3.5 | deg
Re: | 10000000 |  |  | Cd Min: | 0.163 | at alpha= | -17 | deg
Mach: | 0.25 |  |  | Cl=0 at alpha= | -3.3571 | deg
|  |  |  | @ Cl=0.1, Cd= | 0.0055794
|  |  |  | @ Cl=0.4, Cd= | 0.0052279
|  |  |  | @ Cl=0.6, Cd= | 0.003994
alpha (deg) | Cl | Cd | Cm | Cl/Cd
-17 | -0.4953 | 0.163 | -0.0147 | -3.0387
-16.5 | -0.4989 | 0.15094 | -0.0214 | -3.3053
-16 | -0.4881 | 0.14306 | -0.0262 | -3.4119
-15.5 | -0.4809 | 0.13443 | -0.0313 | -3.5773
-15 | -0.4747 | 0.12585 | -0.0364 | -3.772
-14 | -0.5024 | 0.1015 | -0.0509 | -4.9498
-13.5 | -0.6922 | 0.05904 | -0.0836 | -11.7243
-13 | -0.7884 | 0.04535 | -0.0876 | -17.3848
-12.5 | -0.9748 | 0.02562 | -0.0737 | -38.0484
-12 | -0.9867 | 0.01793 | -0.0674 | -55.0307
-11.5 | -0.9462 | 0.01533 | -0.0646 | -61.7221
-11 | -0.8981 | 0.01346 | -0.0624 | -66.7236
-10.5 | -0.8453 | 0.01209 | -0.0607 | -69.9173
-10 | -0.7896 | 0.01109 | -0.0594 | -71.1993
-9.5 | -0.7331 | 0.01021 | -0.0583 | -71.8022
-9 | -0.6754 | 0.0095 | -0.0574 | -71.0947
-8.5 | -0.6171 | 0.00891 | -0.0567 | -69.2593
-8 | -0.5583 | 0.00838 | -0.0561 | -66.6229
-7.5 | -0.4989 | 0.00796 | -0.0558 | -62.6759
-7 | -0.4395 | 0.00756 | -0.0555 | -58.1349
-6.5 | -0.3804 | 0.00712 | -0.0554 | -53.427
-6 | -0.322 | 0.00664 | -0.0552 | -48.494
-5.5 | -0.2613 | 0.00644 | -0.0555 | -40.5745
-5 | -0.2001 | 0.00627 | -0.0559 | -31.9139
-4.5 | -0.1391 | 0.00613 | -0.0564 | -22.6917
-4 | -0.0784 | 0.00594 | -0.0568 | -13.1987
-3.5 | -0.0174 | 0.00579 | -0.0574 | -3.0052
-3 | 0.0435 | 0.00569 | -0.0581 | 7.645
-2.5 | 0.1048 | 0.00557 | -0.0588 | 18.8151
-2 | 0.1657 | 0.00549 | -0.0596 | 30.1821
-1.5 | 0.2268 | 0.00538 | -0.0604 | 42.1561
-1 | 0.2878 | 0.00534 | -0.0613 | 53.8951
-0.5 | 0.3489 | 0.00527 | -0.0622 | 66.2049
0 | 0.4096 | 0.00522 | -0.0631 | 78.4674
0.5 | 0.4701 | 0.00506 | -0.0639 | 92.9051
1 | 0.5294 | 0.00476 | -0.0648 | 111.2185
1.5 | 0.5862 | 0.00401 | -0.0654 | 146.1845
2 | 0.6465 | 0.00394 | -0.0663 | 164.0863
2.5 | 0.707 | 0.00398 | -0.0672 | 177.6382
3 | 0.7675 | 0.00412 | -0.0681 | 186.2864
3.5 | 0.8269 | 0.00434 | -0.0688 | 190.53
4 | 0.8847 | 0.00466 | -0.0693 | 189.8498
4.5 | 0.9415 | 0.00504 | -0.0696 | 186.8056
5 | 0.9927 | 0.00574 | -0.069 | 172.9443
5.5 | 1.0427 | 0.00641 | -0.0681 | 162.6677
6 | 1.0913 | 0.00707 | -0.067 | 154.3564
6.5 | 1.1316 | 0.008 | -0.0644 | 141.45
7 | 1.1675 | 0.00891 | -0.061 | 131.0325
7.5 | 1.191 | 0.00973 | -0.0551 | 122.4049
8 | 1.2062 | 0.01068 | -0.0481 | 112.9401
8.5 | 1.2309 | 0.01161 | -0.0432 | 106.0207
9 | 1.2713 | 0.01248 | -0.0416 | 101.867
9.5 | 1.3032 | 0.01363 | -0.0386 | 95.6126
10 | 1.3361 | 0.01485 | -0.036 | 89.9731
10.5 | 1.3658 | 0.01634 | -0.0332 | 83.5863
11 | 1.3988 | 0.01777 | -0.031 | 78.7169
11.5 | 1.428 | 0.01955 | -0.0288 | 73.0435
12 | 1.456 | 0.02149 | -0.0266 | 67.7524
12.5 | 1.4848 | 0.02351 | -0.0248 | 63.1561
13 | 1.51 | 0.0259 | -0.0229 | 58.3012
13.5 | 1.5357 | 0.02845 | -0.0214 | 53.9789
14 | 1.5604 | 0.03108 | -0.0199 | 50.2059
14.5 | 1.5817 | 0.03407 | -0.0183 | 46.425
15 | 1.5954 | 0.03742 | -0.0161 | 42.635
15.5 | 1.6063 | 0.04107 | -0.0139 | 39.1113
16 | 1.6199 | 0.04462 | -0.0121 | 36.3043
16.5 | 1.6314 | 0.04864 | -0.0107 | 33.5403
17 | 1.6411 | 0.05301 | -0.0096 | 30.9583
17.5 | 1.6453 | 0.05821 | -0.009 | 28.2649
18 | 1.6511 | 0.06352 | -0.0089 | 25.9934
18.5 | 1.6563 | 0.06911 | -0.0092 | 23.9661
19 | 1.6603 | 0.0751 | -0.01 | 22.1079
19.5 | 1.6584 | 0.08199 | -0.0114 | 20.2269
20 | 1.6503 | 0.08999 | -0.0135 | 18.3387

## 111. Re 10M Mach 0.50 (1)
BIGFOIL.COM POLAR EXPORT
NACA65-615 a=0.2
NACA65-615 a=0.2 |  |  |  | Cl Max: | 1.425 | at alpha= | 8.5 | deg
JavaFoil+Calcfoil stall+Eppler ext transition |  |  |  | L/D Max: | 125.806 | at alpha= | 5 | deg
Re: | 10000000 |  |  | Cd Min: | 0.00574 | at alpha= | 0.5 | deg
Mach: | 0.5 |  |  | Cl=0 at alpha= | -3.2246 | deg
|  |  |  | @ Cl=0.1, Cd= | 0.00658
|  |  |  | @ Cl=0.4, Cd= | 0.0065506
|  |  |  | @ Cl=0.6, Cd= | 0.0060918
alpha (deg) | Cl | Cd | Cm | Cl/Cd
-20 | -0.948 | 0.1507 | -0.02 | -6.292
-19.5 | -0.919 | 0.14532 | -0.02 | -6.326
-19 | -0.891 | 0.13858 | -0.02 | -6.426
-18.5 | -0.861 | 0.13624 | -0.02 | -6.317
-18 | -0.833 | 0.1284 | -0.02 | -6.486
-17.5 | -0.805 | 0.12185 | -0.02 | -6.609
-17 | -0.777 | 0.1283 | -0.02 | -6.055
-16.5 | -0.75 | 0.11809 | -0.021 | -6.35
-16 | -0.721 | 0.11214 | -0.021 | -6.427
-15.5 | -0.693 | 0.10633 | -0.021 | -6.515
-15 | -0.666 | 0.09874 | -0.022 | -6.74
-14.5 | -0.638 | 0.09194 | -0.023 | -6.944
-14 | -0.613 | 0.08383 | -0.024 | -7.309
-13.5 | -0.579 | 0.09932 | -0.021 | -5.832
-13 | -0.551 | 0.09157 | -0.022 | -6.016
-12.5 | -0.523 | 0.0829 | -0.022 | -6.311
-12 | -0.496 | 0.07609 | -0.023 | -6.513
-11.5 | -0.468 | 0.07028 | -0.024 | -6.66
-11 | -0.441 | 0.06392 | -0.026 | -6.906
-10.5 | -0.415 | 0.05786 | -0.027 | -7.174
-10 | -0.392 | 0.04882 | -0.031 | -8.037
-9.5 | -0.353 | 0.06853 | -0.022 | -5.152
-9 | -0.325 | 0.05868 | -0.023 | -5.539
-8.5 | -0.297 | 0.05384 | -0.024 | -5.517
-8 | -0.269 | 0.04888 | -0.025 | -5.514
-7.5 | -0.242 | 0.04452 | -0.028 | -5.444
-7 | -0.212 | 0.04882 | -0.024 | -4.349
-6.5 | -0.184 | 0.04465 | -0.025 | -4.128
-6 | -0.254 | 0.04128 | -0.026 | -6.155
-5.5 | -0.231 | 0.03635 | -0.03 | -6.361
-5 | -0.233 | 0.00729 | -0.054 | -32.022
-4.5 | -0.171 | 0.00708 | -0.055 | -24.206
-4 | -0.106 | 0.0069 | -0.056 | -15.337
-3.5 | -0.038 | 0.00677 | -0.056 | -5.651
-3 | 0.031 | 0.00663 | -0.057 | 4.626
-2.5 | 0.1 | 0.00658 | -0.058 | 15.266
-2 | 0.171 | 0.00649 | -0.059 | 26.308
-1.5 | 0.241 | 0.00645 | -0.06 | 37.426
-1 | 0.312 | 0.00642 | -0.061 | 48.624
-0.5 | 0.384 | 0.00651 | -0.062 | 58.966
0 | 0.455 | 0.00669 | -0.063 | 67.904
0.5 | 0.525 | 0.00574 | -0.064 | 91.445
1 | 0.592 | 0.00607 | -0.065 | 97.551
1.5 | 0.658 | 0.00625 | -0.065 | 105.325
2 | 0.726 | 0.00656 | -0.066 | 110.546
2.5 | 0.792 | 0.00692 | -0.067 | 114.458
3 | 0.859 | 0.00731 | -0.067 | 117.527
3.5 | 0.925 | 0.00772 | -0.068 | 119.758
4 | 0.99 | 0.00815 | -0.069 | 121.544
4.5 | 1.055 | 0.00853 | -0.07 | 123.679
5 | 1.12 | 0.0089 | -0.071 | 125.806
5.5 | 1.183 | 0.00944 | -0.071 | 125.361
6 | 1.242 | 0.01001 | -0.072 | 124.094
6.5 | 1.294 | 0.01126 | -0.073 | 114.924
7 | 1.336 | 0.01518 | -0.073 | 88.027
7.5 | 1.377 | 0.01623 | -0.074 | 84.879
8 | 1.409 | 0.01742 | -0.075 | 80.862
8.5 | 1.425 | 0.01879 | -0.075 | 75.849
9 | 1.419 | 0.02044 | -0.076 | 69.416
9.5 | 1.364 | 0.02241 | -0.077 | 60.847
10 | 0.858 | 0.02637 | -0.077 | 32.519
10.5 | 0.887 | 0.02778 | -0.078 | 31.94
11 | 0.916 | 0.02984 | -0.078 | 30.702
11.5 | 0.946 | 0.03058 | -0.079 | 30.946
12 | 0.972 | 0.03479 | -0.079 | 27.929
12.5 | 1.004 | 0.03436 | -0.08 | 29.206
13 | 1.029 | 0.03855 | -0.081 | 26.692
13.5 | 1.051 | 0.04446 | -0.081 | 23.637

## 112. Re 10M Mach 0.50 (2)
BIGFOIL.COM POLAR EXPORT
NACA65-615 a=0.2
NACA65-615 a=0.2 |  |  |  | Cl Max: | 1.4781 | at alpha= | 13 | deg
XFOIL ncrit=9 |  |  |  | L/D Max: | 199.298 | at alpha= | 4 | deg
Re: | 10000000 |  |  | Cd Min: | 0.16496 | at alpha= | 18 | deg
Mach: | 0.5 |  |  | Cl=0 at alpha= | -3.394 | deg
|  |  |  | @ Cl=0.1, Cd= | 0.0058492
|  |  |  | @ Cl=0.4, Cd= | 0.0054359
|  |  |  | @ Cl=0.6, Cd= | 0.005158
alpha (deg) | Cl | Cd | Cm | Cl/Cd
-6.5 | -0.4394 | 0.00973 | -0.0769 | -45.1593
-6 | -0.3747 | 0.00796 | -0.0732 | -47.0729
-5.5 | -0.3032 | 0.0073 | -0.071 | -41.5342
-5 | -0.2323 | 0.00677 | -0.0694 | -34.3131
-4.5 | -0.1583 | 0.00658 | -0.0688 | -24.0578
-4 | -0.0857 | 0.0064 | -0.0684 | -13.3906
-3.5 | -0.0151 | 0.00612 | -0.0681 | -2.4673
-3 | 0.0561 | 0.00593 | -0.0683 | 9.4604
-2.5 | 0.1267 | 0.0058 | -0.0686 | 21.8448
-2 | 0.1975 | 0.00566 | -0.0692 | 34.894
-1.5 | 0.2678 | 0.00557 | -0.0698 | 48.079
-1 | 0.3383 | 0.00548 | -0.0706 | 61.7336
-0.5 | 0.4083 | 0.00543 | -0.0715 | 75.1934
0 | 0.4785 | 0.00538 | -0.0725 | 88.9405
0.5 | 0.5477 | 0.00531 | -0.0734 | 103.145
1 | 0.6165 | 0.00511 | -0.0743 | 120.6458
1.5 | 0.6799 | 0.00423 | -0.0747 | 160.7329
2 | 0.7492 | 0.00421 | -0.0756 | 177.9572
2.5 | 0.8187 | 0.00432 | -0.0764 | 189.5139
3 | 0.8881 | 0.00452 | -0.077 | 196.4823
3.5 | 0.956 | 0.0048 | -0.0773 | 199.1667
4 | 1.0224 | 0.00513 | -0.0773 | 199.2982
5 | 1.1454 | 0.00612 | -0.075 | 187.1569
5.5 | 1.1913 | 0.00699 | -0.0711 | 170.4292
6 | 1.2216 | 0.00787 | -0.0643 | 155.2224
6.5 | 1.2146 | 0.00953 | -0.0522 | 127.4502
7 | 1.2154 | 0.01182 | -0.0431 | 102.8257
7.5 | 1.2114 | 0.01479 | -0.0346 | 81.9067
8 | 1.2142 | 0.01766 | -0.0274 | 68.7542
8.5 | 1.2747 | 0.02047 | -0.0306 | 62.2716
9 | 1.3089 | 0.02295 | -0.0279 | 57.0327
9.5 | 1.3417 | 0.02556 | -0.025 | 52.4922
10 | 1.3734 | 0.02832 | -0.0221 | 48.4958
10.5 | 1.3998 | 0.03151 | -0.019 | 44.424
11 | 1.4269 | 0.03474 | -0.0158 | 41.0737
11.5 | 1.4479 | 0.0384 | -0.0124 | 37.7057
12 | 1.4637 | 0.0423 | -0.0086 | 34.6028
12.5 | 1.4736 | 0.04669 | -0.0047 | 31.5614
13 | 1.4781 | 0.05185 | -0.0013 | 28.5072
13.5 | 1.473 | 0.05832 | 0.0011 | 25.2572
14 | 1.4547 | 0.06658 | 0.002 | 21.8489
14.5 | 1.4289 | 0.07627 | 0.0013 | 18.7348
15 | 1.3987 | 0.08713 | -0.0012 | 16.053
15.5 | 1.3681 | 0.09884 | -0.005 | 13.8416
16 | 1.3387 | 0.11124 | -0.0103 | 12.0343
16.5 | 1.3103 | 0.12417 | -0.0168 | 10.5525
17 | 1.2849 | 0.13734 | -0.0242 | 9.3556
17.5 | 1.2596 | 0.15103 | -0.0327 | 8.3401
18 | 1.2368 | 0.16496 | -0.0419 | 7.4976

## 113. Re 12M Mach 0.00 (1)
BIGFOIL.COM POLAR EXPORT
NACA65-615 a=0.2
NACA65-615 a=0.2 |  |  |  | Cl Max: | 1.538 | at alpha= | 12.5 | deg
JavaFoil+Calcfoil stall+Eppler ext transition |  |  |  | L/D Max: | 142.303 | at alpha= | 6 | deg
Re: | 12000000 |  |  | Cd Min: | 0.00525 | at alpha= | 0.5 | deg
Mach: | 0 |  |  | Cl=0 at alpha= | -3.2213 | deg
|  |  |  | @ Cl=0.1, Cd= | 0.0061072
|  |  |  | @ Cl=0.4, Cd= | 0.0061967
|  |  |  | @ Cl=0.6, Cd= | 0.0057151
alpha (deg) | Cl | Cd | Cm | Cl/Cd
-17.5 | -0.464 | 0.13515 | -0.016 | -3.43
-17 | -0.478 | 0.12685 | -0.016 | -3.769
-16.5 | -0.493 | 0.11958 | -0.016 | -4.119
-16 | -0.506 | 0.11367 | -0.017 | -4.453
-15.5 | -0.519 | 0.10724 | -0.017 | -4.837
-15 | -0.53 | 0.10169 | -0.017 | -5.214
-14.5 | -0.54 | 0.09631 | -0.018 | -5.611
-14 | -0.549 | 0.0921 | -0.018 | -5.96
-13.5 | -0.555 | 0.08794 | -0.018 | -6.311
-13 | -0.559 | 0.08178 | -0.019 | -6.838
-12.5 | -0.56 | 0.0775 | -0.019 | -7.231
-12 | -0.559 | 0.07336 | -0.02 | -7.619
-11.5 | -0.555 | 0.0684 | -0.021 | -8.108
-11 | -0.546 | 0.0643 | -0.021 | -8.496
-10.5 | -0.535 | 0.05975 | -0.022 | -8.953
-10 | -0.519 | 0.05694 | -0.023 | -9.107
-9.5 | -0.501 | 0.05169 | -0.024 | -9.691
-9 | -0.487 | 0.04148 | -0.029 | -11.742
-8.5 | -0.551 | 0.00773 | -0.042 | -71.273
-8 | -0.512 | 0.00787 | -0.042 | -65.061
-7.5 | -0.47 | 0.00761 | -0.043 | -61.721
-7 | -0.424 | 0.00737 | -0.044 | -57.497
-6.5 | -0.374 | 0.00715 | -0.045 | -52.343
-6 | -0.322 | 0.00679 | -0.045 | -47.483
-5.5 | -0.268 | 0.00665 | -0.046 | -40.262
-5 | -0.211 | 0.00654 | -0.047 | -32.26
-4.5 | -0.153 | 0.00641 | -0.047 | -23.846
-4 | -0.093 | 0.00632 | -0.048 | -14.792
-3.5 | -0.034 | 0.00625 | -0.049 | -5.366
-3 | 0.027 | 0.00615 | -0.05 | 4.359
-2.5 | 0.087 | 0.00612 | -0.05 | 14.294
-2 | 0.148 | 0.00606 | -0.051 | 24.507
-1.5 | 0.21 | 0.00602 | -0.052 | 34.785
-1 | 0.271 | 0.00608 | -0.053 | 44.55
-0.5 | 0.333 | 0.00618 | -0.054 | 53.842
0 | 0.394 | 0.0063 | -0.054 | 62.444
0.5 | 0.455 | 0.00525 | -0.055 | 86.546
1 | 0.514 | 0.00543 | -0.056 | 94.54
1.5 | 0.574 | 0.0056 | -0.057 | 102.619
2 | 0.635 | 0.00587 | -0.057 | 108.062
2.5 | 0.695 | 0.00607 | -0.058 | 114.475
3 | 0.754 | 0.00613 | -0.059 | 123.08
3.5 | 0.813 | 0.00605 | -0.06 | 134.538
4 | 0.872 | 0.00624 | -0.061 | 139.842
4.5 | 0.93 | 0.00691 | -0.061 | 134.514
5 | 0.988 | 0.00713 | -0.062 | 138.508
5.5 | 1.044 | 0.00743 | -0.063 | 140.528
6 | 1.099 | 0.00772 | -0.063 | 142.303
6.5 | 1.151 | 0.0085 | -0.064 | 135.387
7 | 1.201 | 0.00924 | -0.065 | 129.97
7.5 | 1.246 | 0.01133 | -0.065 | 109.969
8 | 1.293 | 0.01187 | -0.066 | 108.905
8.5 | 1.337 | 0.01244 | -0.067 | 107.448
9 | 1.379 | 0.0131 | -0.067 | 105.291
9.5 | 1.418 | 0.01376 | -0.068 | 103.046
10 | 1.45 | 0.0145 | -0.069 | 100.004
10.5 | 1.479 | 0.01526 | -0.069 | 96.916
11 | 1.503 | 0.01608 | -0.07 | 93.509
11.5 | 1.523 | 0.01692 | -0.071 | 90.017
12 | 1.534 | 0.01791 | -0.071 | 85.646
12.5 | 1.538 | 0.01897 | -0.072 | 81.052
13 | 1.535 | 0.02016 | -0.072 | 76.119
13.5 | 1.526 | 0.02131 | -0.073 | 71.639
14 | 1.511 | 0.02281 | -0.074 | 66.258
14.5 | 1.491 | 0.02431 | -0.074 | 61.357
15 | 1.466 | 0.02612 | -0.075 | 56.115
15.5 | 1.436 | 0.02782 | -0.075 | 51.61
16 | 1.401 | 0.03007 | -0.076 | 46.602
16.5 | 1.363 | 0.03236 | -0.076 | 42.123
17 | 1.322 | 0.03514 | -0.077 | 37.615
17.5 | 1.278 | 0.03807 | -0.077 | 33.581

## 114. Re 12M Mach 0.00 (2)
BIGFOIL.COM POLAR EXPORT
NACA65-615 a=0.2
NACA65-615 a=0.2 |  |  |  | Cl Max: | 1.7343 | at alpha= | 20 | deg
XFOIL ncrit=9 |  |  |  | L/D Max: | 183.035 | at alpha= | 3 | deg
Re: | 12000000 |  |  | Cd Min: | 0.06341 | at alpha= | 20 | deg
Mach: | 0 |  |  | Cl=0 at alpha= | -3.3413 | deg
|  |  |  | @ Cl=0.1, Cd= | 0.005378
|  |  |  | @ Cl=0.4, Cd= | 0.0050229
|  |  |  | @ Cl=0.6, Cd= | 0.003917
alpha (deg) | Cl | Cd | Cm | Cl/Cd
-20 | -1.294 | 0.04833 | -0.0828 | -26.7743
-19.5 | -1.3019 | 0.04273 | -0.0846 | -30.4681
-19 | -1.3618 | 0.0335 | -0.0843 | -40.6507
-18.5 | -1.3872 | 0.0284 | -0.0809 | -48.8451
-18 | -1.3769 | 0.02627 | -0.0779 | -52.4134
-17.5 | -1.3686 | 0.02422 | -0.0738 | -56.507
-17 | -1.3676 | 0.02204 | -0.0678 | -62.0508
-16.5 | -1.3518 | 0.02071 | -0.0626 | -65.2728
-16 | -1.3178 | 0.0196 | -0.0602 | -67.2347
-15.5 | -1.2838 | 0.01816 | -0.0578 | -70.6938
-15 | -1.2436 | 0.01709 | -0.0561 | -72.7677
-14.5 | -1.1992 | 0.01625 | -0.0549 | -73.7969
-14 | -1.1545 | 0.01531 | -0.0538 | -75.4082
-13.5 | -1.1088 | 0.0143 | -0.0528 | -77.5385
-13 | -1.0619 | 0.01332 | -0.0519 | -79.7222
-12.5 | -1.0138 | 0.01237 | -0.0511 | -81.9563
-12 | -0.9637 | 0.01161 | -0.0506 | -83.006
-11.5 | -0.9121 | 0.01097 | -0.0502 | -83.1449
-11 | -0.8601 | 0.01034 | -0.0499 | -83.1818
-10.5 | -0.8071 | 0.00976 | -0.0497 | -82.6947
-10 | -0.7534 | 0.00928 | -0.0497 | -81.1853
-9.5 | -0.6996 | 0.00875 | -0.0496 | -79.9543
-9 | -0.6451 | 0.00831 | -0.0496 | -77.6294
-8.5 | -0.5897 | 0.00795 | -0.0498 | -74.1761
-7.5 | -0.4777 | 0.0073 | -0.0503 | -65.4384
-7 | -0.4217 | 0.00695 | -0.0506 | -60.6763
-6.5 | -0.3666 | 0.00647 | -0.0508 | -56.6615
-6 | -0.3093 | 0.00627 | -0.0513 | -49.3301
-5.5 | -0.2513 | 0.0061 | -0.0519 | -41.1967
-5 | -0.1932 | 0.00596 | -0.0526 | -32.4161
-4.5 | -0.135 | 0.00586 | -0.0533 | -23.0375
-4 | -0.0768 | 0.00569 | -0.054 | -13.4974
-3.5 | -0.0186 | 0.00558 | -0.0547 | -3.3333
-3 | 0.04 | 0.00545 | -0.0555 | 7.3394
-2.5 | 0.0987 | 0.00538 | -0.0563 | 18.3457
-2 | 0.1574 | 0.00529 | -0.0571 | 29.7543
-1.5 | 0.216 | 0.00522 | -0.058 | 41.3793
-1 | 0.2747 | 0.00516 | -0.0588 | 53.2364
-0.5 | 0.3333 | 0.00512 | -0.0597 | 65.0977
0.5 | 0.4501 | 0.00495 | -0.0615 | 90.9293
1 | 0.5081 | 0.00478 | -0.0624 | 106.2971
1.5 | 0.5624 | 0.00393 | -0.063 | 143.1043
2.5 | 0.678 | 0.00389 | -0.0648 | 174.2931
3 | 0.7358 | 0.00402 | -0.0657 | 183.0348
3.5 | 0.7918 | 0.00433 | -0.0663 | 182.8637
4 | 0.8475 | 0.00464 | -0.0669 | 182.6509
4.5 | 0.901 | 0.00509 | -0.0671 | 177.0138
5 | 0.9517 | 0.00569 | -0.067 | 167.2583
5.5 | 1.0005 | 0.00636 | -0.0665 | 157.3113
6 | 1.0492 | 0.00694 | -0.0659 | 151.1816
6.5 | 1.0933 | 0.00771 | -0.0646 | 141.8029
7 | 1.1368 | 0.00839 | -0.0632 | 135.4946
7.5 | 1.1776 | 0.00907 | -0.0612 | 129.8346
8 | 1.2173 | 0.00967 | -0.0591 | 125.8842
8.5 | 1.2521 | 0.01013 | -0.0559 | 123.6032
9 | 1.2754 | 0.01069 | -0.0507 | 119.3078
9.5 | 1.3004 | 0.01132 | -0.0462 | 114.8763
10.5 | 1.3699 | 0.013 | -0.0421 | 105.3769
11 | 1.4018 | 0.01397 | -0.0398 | 100.3436
11.5 | 1.4311 | 0.01517 | -0.0374 | 94.3375
12 | 1.4601 | 0.01647 | -0.0352 | 88.6521
12.5 | 1.4895 | 0.01783 | -0.0332 | 83.539
13 | 1.5153 | 0.0195 | -0.0312 | 77.7077
13.5 | 1.541 | 0.02127 | -0.0294 | 72.4495
14 | 1.567 | 0.02314 | -0.0279 | 67.7182
14.5 | 1.5938 | 0.02515 | -0.0268 | 63.3718
15 | 1.6243 | 0.02742 | -0.027 | 59.2378
15.5 | 1.647 | 0.03015 | -0.0265 | 54.6269
16 | 1.6668 | 0.03288 | -0.0254 | 50.6934
16.5 | 1.6838 | 0.03569 | -0.024 | 47.1785
17 | 1.6936 | 0.03872 | -0.0216 | 43.7397
17.5 | 1.6982 | 0.04201 | -0.0188 | 40.4237
18 | 1.7042 | 0.04594 | -0.0174 | 37.0962
18.5 | 1.7123 | 0.04996 | -0.0165 | 34.2734
19 | 1.7211 | 0.05409 | -0.0161 | 31.8192
19.5 | 1.7298 | 0.05846 | -0.0161 | 29.5895
20 | 1.7343 | 0.06341 | -0.0164 | 27.3506

## 115. Re 12M Mach 0.10 (1)
BIGFOIL.COM POLAR EXPORT
NACA65-615 a=0.2
NACA65-615 a=0.2 |  |  |  | Cl Max: | 1.532 | at alpha= | 12.5 | deg
JavaFoil+Calcfoil stall+Eppler ext transition |  |  |  | L/D Max: | 141.692 | at alpha= | 6 | deg
Re: | 12000000 |  |  | Cd Min: | 0.00526 | at alpha= | 0.5 | deg
Mach: | 0.1 |  |  | Cl=0 at alpha= | -3.2213 | deg
|  |  |  | @ Cl=0.1, Cd= | 0.0060982
|  |  |  | @ Cl=0.4, Cd= | 0.0062879
|  |  |  | @ Cl=0.6, Cd= | 0.0057416
alpha (deg) | Cl | Cd | Cm | Cl/Cd
-13.5 | -0.531 | 0.08831 | -0.018 | -6.014
-13 | -0.538 | 0.08264 | -0.019 | -6.516
-12.5 | -0.543 | 0.07824 | -0.019 | -6.937
-12 | -0.544 | 0.07405 | -0.02 | -7.346
-11.5 | -0.542 | 0.06926 | -0.021 | -7.83
-11 | -0.537 | 0.06469 | -0.021 | -8.296
-10.5 | -0.527 | 0.06087 | -0.022 | -8.656
-10 | -0.513 | 0.05774 | -0.022 | -8.879
-9.5 | -0.496 | 0.05277 | -0.024 | -9.402
-9 | -0.479 | 0.04587 | -0.027 | -10.436
-8.5 | -0.549 | 0.00783 | -0.042 | -70.179
-8 | -0.512 | 0.00789 | -0.043 | -64.905
-7.5 | -0.47 | 0.00767 | -0.043 | -61.331
-7 | -0.425 | 0.00738 | -0.044 | -57.555
-6.5 | -0.375 | 0.00716 | -0.045 | -52.437
-6 | -0.323 | 0.00684 | -0.045 | -47.243
-5.5 | -0.269 | 0.00668 | -0.046 | -40.246
-5 | -0.212 | 0.00654 | -0.047 | -32.398
-4.5 | -0.153 | 0.00644 | -0.048 | -23.81
-4 | -0.094 | 0.00629 | -0.048 | -14.926
-3.5 | -0.034 | 0.00625 | -0.049 | -5.39
-3 | 0.027 | 0.00617 | -0.05 | 4.366
-2.5 | 0.088 | 0.00611 | -0.051 | 14.391
-2 | 0.149 | 0.00605 | -0.051 | 24.646
-1.5 | 0.211 | 0.00605 | -0.052 | 34.801
-1 | 0.272 | 0.0061 | -0.053 | 44.606
-0.5 | 0.334 | 0.0062 | -0.054 | 53.936
0 | 0.396 | 0.00636 | -0.055 | 62.202
0.5 | 0.457 | 0.00526 | -0.055 | 86.821
1 | 0.516 | 0.00542 | -0.056 | 95.254
1.5 | 0.577 | 0.00567 | -0.057 | 101.861
2 | 0.638 | 0.00586 | -0.058 | 108.886
2.5 | 0.698 | 0.00615 | -0.059 | 113.548
3 | 0.758 | 0.00616 | -0.059 | 123.1
3.5 | 0.817 | 0.00607 | -0.06 | 134.573
4 | 0.876 | 0.00625 | -0.061 | 140.214
4.5 | 0.934 | 0.00694 | -0.062 | 134.653
5 | 0.992 | 0.00717 | -0.062 | 138.403
5.5 | 1.049 | 0.00748 | -0.063 | 140.235
6 | 1.104 | 0.00779 | -0.064 | 141.692
6.5 | 1.156 | 0.00857 | -0.064 | 134.895
7 | 1.206 | 0.00932 | -0.065 | 129.362
7.5 | 1.251 | 0.01145 | -0.065 | 109.269
8 | 1.297 | 0.012 | -0.066 | 108.131
8.5 | 1.342 | 0.01259 | -0.067 | 106.542
9 | 1.383 | 0.01324 | -0.067 | 104.475
9.5 | 1.422 | 0.01392 | -0.068 | 102.101
10 | 1.454 | 0.0147 | -0.069 | 98.875
10.5 | 1.481 | 0.01547 | -0.07 | 95.753
11 | 1.504 | 0.01624 | -0.07 | 92.611
11.5 | 1.522 | 0.01718 | -0.071 | 88.596
12 | 1.531 | 0.01821 | -0.071 | 84.088
12.5 | 1.532 | 0.01931 | -0.072 | 79.339
13 | 1.526 | 0.02054 | -0.073 | 74.304
13.5 | 1.514 | 0.02183 | -0.073 | 69.347
14 | 1.495 | 0.02334 | -0.074 | 64.052
14.5 | 1.47 | 0.02485 | -0.074 | 59.163
15 | 1.44 | 0.02673 | -0.075 | 53.848
15.5 | 1.405 | 0.0285 | -0.076 | 49.273
16 | 1.364 | 0.03096 | -0.076 | 44.066
16.5 | 1.321 | 0.03342 | -0.076 | 39.515
17 | 1.274 | 0.03611 | -0.077 | 35.285
17.5 | 1.224 | 0.03999 | -0.077 | 30.603

## 116. Re 12M Mach 0.10 (2)
BIGFOIL.COM POLAR EXPORT
NACA65-615 a=0.2
NACA65-615 a=0.2 |  |  |  | Cl Max: | 1.7242 | at alpha= | 20 | deg
XFOIL ncrit=9 |  |  |  | L/D Max: | 184.088 | at alpha= | 3.5 | deg
Re: | 12000000 |  |  | Cd Min: | 0.067 | at alpha= | 20 | deg
Mach: | 0.1 |  |  | Cl=0 at alpha= | -3.3432 | deg
|  |  |  | @ Cl=0.1, Cd= | 0.0053793
|  |  |  | @ Cl=0.4, Cd= | 0.0050418
|  |  |  | @ Cl=0.6, Cd= | 0.0038992
alpha (deg) | Cl | Cd | Cm | Cl/Cd
-18.5 | -1.3035 | 0.03625 | -0.0878 | -35.9586
-18 | -1.3054 | 0.03258 | -0.0862 | -40.0675
-17.5 | -1.3139 | 0.02888 | -0.083 | -45.4952
-17 | -1.3323 | 0.02502 | -0.0772 | -53.2494
-16.5 | -1.3275 | 0.02305 | -0.0713 | -57.5922
-16 | -1.3096 | 0.02176 | -0.0662 | -60.1838
-15.5 | -1.2833 | 0.01982 | -0.0627 | -64.7477
-15 | -1.2464 | 0.01848 | -0.0604 | -67.4459
-14.5 | -1.2035 | 0.01748 | -0.0587 | -68.8501
-14 | -1.1603 | 0.01633 | -0.0571 | -71.0533
-13.5 | -1.1159 | 0.01511 | -0.0557 | -73.8518
-13 | -1.0693 | 0.01402 | -0.0545 | -76.2696
-12.5 | -1.0211 | 0.01298 | -0.0534 | -78.6672
-12 | -0.9712 | 0.01207 | -0.0526 | -80.464
-11.5 | -0.9194 | 0.01133 | -0.0521 | -81.1474
-10.5 | -0.8138 | 0.00998 | -0.0512 | -81.5431
-10 | -0.7595 | 0.00946 | -0.051 | -80.2854
-9.5 | -0.705 | 0.00891 | -0.0508 | -79.1246
-9 | -0.6501 | 0.00843 | -0.0507 | -77.1174
-8.5 | -0.5943 | 0.00803 | -0.0507 | -74.01
-8 | -0.5378 | 0.00769 | -0.0509 | -69.935
-7.5 | -0.4812 | 0.00738 | -0.0511 | -65.2033
-7 | -0.4247 | 0.007 | -0.0513 | -60.6714
-6.5 | -0.3693 | 0.0065 | -0.0514 | -56.8154
-6 | -0.3115 | 0.00629 | -0.0518 | -49.5231
-5.5 | -0.253 | 0.00612 | -0.0524 | -41.3399
-5 | -0.1944 | 0.00598 | -0.0531 | -32.5084
-4.5 | -0.1357 | 0.00587 | -0.0537 | -23.1175
-4 | -0.0771 | 0.0057 | -0.0544 | -13.5263
-3.5 | -0.0185 | 0.00559 | -0.0551 | -3.3095
-3 | 0.0405 | 0.00546 | -0.0559 | 7.4176
-2.5 | 0.0995 | 0.00538 | -0.0567 | 18.4944
-2 | 0.1586 | 0.0053 | -0.0575 | 29.9245
-1.5 | 0.2176 | 0.00522 | -0.0583 | 41.6858
-1 | 0.2767 | 0.00517 | -0.0592 | 53.5203
-0.5 | 0.3356 | 0.00512 | -0.0601 | 65.5469
0 | 0.3947 | 0.00505 | -0.061 | 78.1584
0.5 | 0.4531 | 0.00496 | -0.0618 | 91.3508
1.5 | 0.5661 | 0.00394 | -0.0634 | 143.6802
2 | 0.6242 | 0.00387 | -0.0643 | 161.292
2.5 | 0.6825 | 0.0039 | -0.0652 | 175
3 | 0.7407 | 0.00403 | -0.0661 | 183.7965
3.5 | 0.7971 | 0.00433 | -0.0667 | 184.0878
4 | 0.8531 | 0.00465 | -0.0672 | 183.4624
4.5 | 0.9069 | 0.0051 | -0.0675 | 177.8235
5 | 0.9578 | 0.00571 | -0.0673 | 167.7408
5.5 | 1.0067 | 0.00638 | -0.0667 | 157.79
6 | 1.0554 | 0.00698 | -0.0661 | 151.2034
6.5 | 1.0992 | 0.00776 | -0.0646 | 141.6495
7 | 1.1424 | 0.00845 | -0.063 | 135.1953
7.5 | 1.1824 | 0.00916 | -0.0608 | 129.083
8 | 1.221 | 0.00976 | -0.0584 | 125.1025
8.5 | 1.249 | 0.01025 | -0.0537 | 121.8537
9 | 1.2747 | 0.01086 | -0.049 | 117.3757
9.5 | 1.2977 | 0.0115 | -0.0441 | 112.8435
10.5 | 1.371 | 0.01334 | -0.0408 | 102.7736
11 | 1.4035 | 0.01436 | -0.0385 | 97.7368
11.5 | 1.4323 | 0.01566 | -0.036 | 91.4623
12 | 1.4615 | 0.01704 | -0.0338 | 85.7688
12.5 | 1.491 | 0.01847 | -0.0319 | 80.7255
13 | 1.517 | 0.02022 | -0.0299 | 75.0247
13.5 | 1.543 | 0.0221 | -0.0282 | 69.819
14 | 1.57 | 0.02407 | -0.0269 | 65.2264
14.5 | 1.6013 | 0.02628 | -0.0269 | 60.9323
15 | 1.6291 | 0.02875 | -0.0267 | 56.6643
15.5 | 1.6478 | 0.03164 | -0.0254 | 52.0796
16 | 1.6664 | 0.03445 | -0.0241 | 48.3716
16.5 | 1.682 | 0.03744 | -0.0225 | 44.9252
17 | 1.6875 | 0.04059 | -0.0194 | 41.5743
17.5 | 1.6931 | 0.04406 | -0.017 | 38.4271
18 | 1.7005 | 0.04806 | -0.0157 | 35.3829
18.5 | 1.709 | 0.05219 | -0.015 | 32.7457
19 | 1.7173 | 0.05658 | -0.0148 | 30.3517
19.5 | 1.7239 | 0.06136 | -0.0149 | 28.0949
20 | 1.7242 | 0.067 | -0.0153 | 25.7343

## 117. Re 12M Mach 0.25 (1)
BIGFOIL.COM POLAR EXPORT
NACA65-615 a=0.2
NACA65-615 a=0.2 |  |  |  | Cl Max: | 1.506 | at alpha= | 11.5 | deg
JavaFoil+Calcfoil stall+Eppler ext transition |  |  |  | L/D Max: | 141.58 | at alpha= | 3.5 | deg
Re: | 12000000 |  |  | Cd Min: | 0.00534 | at alpha= | 0.5 | deg
Mach: | 0.25 |  |  | Cl=0 at alpha= | -3.2222 | deg
|  |  |  | @ Cl=0.1, Cd= | 0.0061621
|  |  |  | @ Cl=0.4, Cd= | 0.0064103
|  |  |  | @ Cl=0.6, Cd= | 0.0057827
alpha (deg) | Cl | Cd | Cm | Cl/Cd
-12.5 | -0.385 | 0.08348 | -0.019 | -4.608
-12 | -0.413 | 0.07802 | -0.019 | -5.298
-11.5 | -0.436 | 0.07312 | -0.02 | -5.962
-11 | -0.452 | 0.06967 | -0.02 | -6.49
-10.5 | -0.462 | 0.0644 | -0.021 | -7.171
-10 | -0.465 | 0.06048 | -0.022 | -7.686
-9.5 | -0.461 | 0.05622 | -0.022 | -8.198
-9 | -0.45 | 0.05244 | -0.023 | -8.584
-8.5 | -0.434 | 0.04816 | -0.025 | -9.007
-8 | -0.414 | 0.04225 | -0.028 | -9.8
-7.5 | -0.469 | 0.00791 | -0.045 | -59.228
-7 | -0.427 | 0.0076 | -0.045 | -56.167
-6.5 | -0.38 | 0.00739 | -0.046 | -51.371
-6 | -0.329 | 0.00716 | -0.047 | -45.938
-5.5 | -0.274 | 0.00675 | -0.047 | -40.587
-5 | -0.217 | 0.00665 | -0.048 | -32.636
-4.5 | -0.157 | 0.0065 | -0.049 | -24.161
-4 | -0.096 | 0.00639 | -0.05 | -15.048
-3.5 | -0.035 | 0.00629 | -0.051 | -5.498
-3 | 0.028 | 0.00622 | -0.051 | 4.443
-2.5 | 0.09 | 0.00617 | -0.052 | 14.635
-2 | 0.153 | 0.00612 | -0.053 | 25.054
-1.5 | 0.216 | 0.0061 | -0.054 | 35.448
-1 | 0.28 | 0.00612 | -0.054 | 45.673
-0.5 | 0.343 | 0.00625 | -0.055 | 54.988
0 | 0.407 | 0.00643 | -0.056 | 63.187
0.5 | 0.47 | 0.00534 | -0.057 | 87.917
1 | 0.53 | 0.00552 | -0.058 | 96.06
1.5 | 0.593 | 0.00575 | -0.059 | 103.078
2 | 0.655 | 0.00604 | -0.059 | 108.396
2.5 | 0.717 | 0.00629 | -0.06 | 114.135
3 | 0.778 | 0.00603 | -0.061 | 129.011
3.5 | 0.838 | 0.00592 | -0.062 | 141.58
4 | 0.898 | 0.00693 | -0.062 | 129.508
4.5 | 0.957 | 0.00716 | -0.063 | 133.645
5 | 1.017 | 0.00742 | -0.064 | 136.94
5.5 | 1.075 | 0.00776 | -0.065 | 138.525
6 | 1.13 | 0.00814 | -0.065 | 138.803
6.5 | 1.183 | 0.00902 | -0.066 | 131.129
7 | 1.233 | 0.00983 | -0.067 | 125.387
7.5 | 1.278 | 0.0121 | -0.067 | 105.556
8 | 1.324 | 0.01272 | -0.068 | 104.02
8.5 | 1.367 | 0.01341 | -0.068 | 101.905
9 | 1.406 | 0.01416 | -0.069 | 99.292
9.5 | 1.441 | 0.01491 | -0.07 | 96.659
10 | 1.467 | 0.01588 | -0.07 | 92.388
10.5 | 1.487 | 0.01679 | -0.071 | 88.569
11 | 1.501 | 0.01765 | -0.072 | 85.027
11.5 | 1.506 | 0.01878 | -0.072 | 80.205
12 | 1.499 | 0.02012 | -0.073 | 74.51
12.5 | 1.479 | 0.02133 | -0.074 | 69.346
13 | 1.447 | 0.02301 | -0.074 | 62.892
13.5 | 1.405 | 0.02491 | -0.075 | 56.397
14 | 1.351 | 0.0269 | -0.075 | 50.222
14.5 | 1.287 | 0.02917 | -0.076 | 44.129
15 | 1.214 | 0.03162 | -0.076 | 38.405
15.5 | 1.129 | 0.03608 | -0.077 | 31.298
16 | 1.038 | 0.04041 | -0.077 | 25.689
16.5 | 0.941 | 0.04562 | -0.077 | 20.618

## 118. Re 12M Mach 0.25 (2)
BIGFOIL.COM POLAR EXPORT
NACA65-615 a=0.2
NACA65-615 a=0.2 |  |  |  | Cl Max: | 1.6803 | at alpha= | 19 | deg
XFOIL ncrit=9 |  |  |  | L/D Max: | 189.541 | at alpha= | 3.5 | deg
Re: | 12000000 |  |  | Cd Min: | 0.22367 | at alpha= | -20 | deg
Mach: | 0.25 |  |  | Cl=0 at alpha= | -3.3505 | deg
|  |  |  | @ Cl=0.1, Cd= | 0.0054252
|  |  |  | @ Cl=0.4, Cd= | 0.0050927
|  |  |  | @ Cl=0.6, Cd= | 0.0039567
alpha (deg) | Cl | Cd | Cm | Cl/Cd
-20 | -0.5447 | 0.22367 | 0.0168 | -2.4353
-19.5 | -0.528 | 0.21621 | 0.0123 | -2.4421
-19 | -0.5086 | 0.21021 | 0.0081 | -2.4195
-18.5 | -0.4864 | 0.20528 | 0.004 | -2.3694
-18 | -0.473 | 0.19623 | -0.0006 | -2.4104
-16.5 | -0.5032 | 0.14978 | -0.022 | -3.3596
-16 | -0.4907 | 0.14228 | -0.0267 | -3.4488
-15.5 | -0.4819 | 0.1341 | -0.0316 | -3.5936
-14.5 | -0.5 | 0.1108 | -0.0453 | -4.5126
-14 | -0.5083 | 0.10024 | -0.0518 | -5.0708
-13.5 | -0.7239 | 0.05517 | -0.0864 | -13.1213
-13 | -0.8074 | 0.04379 | -0.0874 | -18.438
-12.5 | -0.961 | 0.02727 | -0.0744 | -35.2402
-12 | -0.9884 | 0.01789 | -0.0672 | -55.2487
-11.5 | -0.9503 | 0.01499 | -0.0642 | -63.3956
-11 | -0.9023 | 0.01305 | -0.062 | -69.1418
-10.5 | -0.8492 | 0.01171 | -0.0603 | -72.5192
-10 | -0.7931 | 0.01075 | -0.059 | -73.7767
-9.5 | -0.7362 | 0.00988 | -0.0578 | -74.5142
-9 | -0.6783 | 0.00921 | -0.057 | -73.6482
-8.5 | -0.6196 | 0.00862 | -0.0563 | -71.8794
-8 | -0.5608 | 0.00811 | -0.0558 | -69.1492
-7.5 | -0.5012 | 0.0077 | -0.0554 | -65.0909
-7 | -0.4411 | 0.00735 | -0.0553 | -60.0136
-6.5 | -0.3818 | 0.00695 | -0.0552 | -54.9353
-6 | -0.3235 | 0.00644 | -0.055 | -50.2329
-5.5 | -0.2627 | 0.00621 | -0.0552 | -42.3027
-5 | -0.2015 | 0.00606 | -0.0557 | -33.2508
-4.5 | -0.1402 | 0.00593 | -0.0562 | -23.6425
-4 | -0.0792 | 0.00577 | -0.0567 | -13.7262
-3.5 | -0.0183 | 0.00563 | -0.0573 | -3.2504
-3 | 0.0429 | 0.0055 | -0.058 | 7.8
-2.5 | 0.104 | 0.00542 | -0.0587 | 19.1882
-2 | 0.1654 | 0.00533 | -0.0596 | 31.0319
-1.5 | 0.2264 | 0.00525 | -0.0604 | 43.1238
-1 | 0.2876 | 0.00519 | -0.0613 | 55.4143
-0.5 | 0.3485 | 0.00516 | -0.0621 | 67.5388
0 | 0.4097 | 0.00508 | -0.0631 | 80.6496
0.5 | 0.4701 | 0.00499 | -0.064 | 94.2084
1 | 0.5304 | 0.00483 | -0.0649 | 109.8137
1.5 | 0.5867 | 0.00397 | -0.0655 | 147.7834
2 | 0.6469 | 0.00391 | -0.0664 | 165.4476
2.5 | 0.7072 | 0.00395 | -0.0673 | 179.038
3 | 0.7676 | 0.00408 | -0.0682 | 188.1373
3.5 | 0.8264 | 0.00436 | -0.0688 | 189.5413
4 | 0.8838 | 0.00472 | -0.0692 | 187.2458
4.5 | 0.9402 | 0.00511 | -0.0695 | 183.9922
5 | 0.992 | 0.00577 | -0.0689 | 171.9237
5.5 | 1.0414 | 0.00648 | -0.068 | 160.7099
6 | 1.0891 | 0.00718 | -0.0667 | 151.6852
6.5 | 1.1306 | 0.00805 | -0.0642 | 140.4472
7.5 | 1.1985 | 0.0096 | -0.0564 | 124.8438
8 | 1.2155 | 0.01042 | -0.0495 | 116.6507
8.5 | 1.2444 | 0.01122 | -0.0452 | 110.9091
9 | 1.2736 | 0.01207 | -0.0412 | 105.5178
9.5 | 1.3396 | 0.01305 | -0.045 | 102.6513
10.5 | 1.3799 | 0.01552 | -0.0346 | 88.9111
11 | 1.4122 | 0.01697 | -0.0323 | 83.2174
11.5 | 1.4417 | 0.01873 | -0.03 | 76.9728
12 | 1.4743 | 0.02045 | -0.0283 | 72.0929
12.5 | 1.5069 | 0.0225 | -0.0272 | 66.9733
13 | 1.5385 | 0.02493 | -0.0266 | 61.7128
13.5 | 1.5673 | 0.02731 | -0.0254 | 57.3892
14 | 1.5917 | 0.02997 | -0.0238 | 53.1098
14.5 | 1.6119 | 0.03301 | -0.0221 | 48.8307
15 | 1.6294 | 0.03619 | -0.0201 | 45.0235
15.5 | 1.6449 | 0.03954 | -0.0182 | 41.6009
16 | 1.6544 | 0.04315 | -0.0156 | 38.3407
16.5 | 1.6519 | 0.04706 | -0.0116 | 35.102
17 | 1.6578 | 0.05149 | -0.01 | 32.1965
17.5 | 1.6667 | 0.05603 | -0.0091 | 29.7466
18 | 1.6749 | 0.06094 | -0.0087 | 27.4844
18.5 | 1.6796 | 0.06642 | -0.0088 | 25.2876
19 | 1.6803 | 0.07268 | -0.0095 | 23.1192
19.5 | 1.6783 | 0.07947 | -0.0107 | 21.1187
20 | 1.6741 | 0.08684 | -0.0124 | 19.278

## 119. Re 12M Mach 0.50 (1)
BIGFOIL.COM POLAR EXPORT
NACA65-615 a=0.2
NACA65-615 a=0.2 |  |  |  | Cl Max: | 1.427 | at alpha= | 8.5 | deg
JavaFoil+Calcfoil stall+Eppler ext transition |  |  |  | L/D Max: | 127.722 | at alpha= | 5 | deg
Re: | 12000000 |  |  | Cd Min: | 0.00579 | at alpha= | 0.5 | deg
Mach: | 0.5 |  |  | Cl=0 at alpha= | -3.2246 | deg
|  |  |  | @ Cl=0.1, Cd= | 0.00642
|  |  |  | @ Cl=0.4, Cd= | 0.0066209
|  |  |  | @ Cl=0.6, Cd= | 0.0061294
alpha (deg) | Cl | Cd | Cm | Cl/Cd
-20 | -0.948 | 0.15517 | -0.02 | -6.108
-19.5 | -0.921 | 0.14115 | -0.02 | -6.523
-19 | -0.891 | 0.136 | -0.02 | -6.555
-18.5 | -0.862 | 0.13479 | -0.02 | -6.392
-18 | -0.834 | 0.12592 | -0.02 | -6.622
-17.5 | -0.807 | 0.11954 | -0.021 | -6.747
-17 | -0.777 | 0.12675 | -0.02 | -6.13
-16.5 | -0.751 | 0.11608 | -0.021 | -6.466
-16 | -0.721 | 0.11149 | -0.021 | -6.47
-15.5 | -0.693 | 0.10519 | -0.021 | -6.591
-15 | -0.667 | 0.09672 | -0.022 | -6.895
-14.5 | -0.64 | 0.09003 | -0.023 | -7.109
-14 | -0.616 | 0.07989 | -0.025 | -7.715
-13.5 | -0.579 | 0.09424 | -0.022 | -6.148
-13 | -0.551 | 0.09057 | -0.022 | -6.084
-12.5 | -0.523 | 0.08228 | -0.022 | -6.361
-12 | -0.496 | 0.075 | -0.024 | -6.616
-11.5 | -0.469 | 0.06954 | -0.024 | -6.74
-11 | -0.443 | 0.06231 | -0.027 | -7.106
-10.5 | -0.418 | 0.05495 | -0.029 | -7.605
-10 | -0.462 | 0.01074 | -0.045 | -42.963
-9.5 | -0.353 | 0.06707 | -0.023 | -5.265
-9 | -0.325 | 0.05841 | -0.023 | -5.566
-8.5 | -0.297 | 0.05348 | -0.024 | -5.559
-8 | -0.27 | 0.04862 | -0.026 | -5.546
-7.5 | -0.243 | 0.04345 | -0.029 | -5.594
-7 | -0.212 | 0.04851 | -0.024 | -4.377
-6.5 | -0.184 | 0.04425 | -0.025 | -4.165
-6 | -0.254 | 0.04096 | -0.026 | -6.204
-5.5 | -0.232 | 0.03567 | -0.031 | -6.499
-5 | -0.233 | 0.00713 | -0.054 | -32.728
-4.5 | -0.171 | 0.00693 | -0.055 | -24.729
-4 | -0.106 | 0.00674 | -0.056 | -15.708
-3.5 | -0.038 | 0.00665 | -0.056 | -5.746
-3 | 0.031 | 0.0065 | -0.057 | 4.718
-2.5 | 0.1 | 0.00642 | -0.058 | 15.656
-2 | 0.171 | 0.00637 | -0.059 | 26.826
-1.5 | 0.241 | 0.00635 | -0.06 | 38.023
-1 | 0.312 | 0.0064 | -0.061 | 48.765
-0.5 | 0.384 | 0.00656 | -0.062 | 58.521
0 | 0.455 | 0.00683 | -0.063 | 66.588
0.5 | 0.525 | 0.00579 | -0.064 | 90.652
1 | 0.592 | 0.00611 | -0.065 | 96.869
1.5 | 0.658 | 0.00627 | -0.065 | 105.039
2 | 0.726 | 0.00661 | -0.066 | 109.794
2.5 | 0.793 | 0.00693 | -0.067 | 114.304
3 | 0.859 | 0.0073 | -0.067 | 117.65
3.5 | 0.925 | 0.00765 | -0.068 | 120.95
4 | 0.991 | 0.00801 | -0.069 | 123.706
4.5 | 1.056 | 0.00837 | -0.07 | 126.243
5 | 1.121 | 0.00878 | -0.071 | 127.722
5.5 | 1.184 | 0.0093 | -0.071 | 127.354
6 | 1.241 | 0.01028 | -0.072 | 120.788
6.5 | 1.295 | 0.01148 | -0.073 | 112.776
7 | 1.338 | 0.01475 | -0.073 | 90.684
7.5 | 1.379 | 0.01575 | -0.074 | 87.568
8 | 1.411 | 0.0169 | -0.075 | 83.485
8.5 | 1.427 | 0.0183 | -0.075 | 77.967
9 | 1.421 | 0.01981 | -0.076 | 71.718
9.5 | 1.366 | 0.02167 | -0.077 | 63.024
10 | 0.859 | 0.0255 | -0.077 | 33.688
10.5 | 0.889 | 0.02689 | -0.078 | 33.049
11 | 0.917 | 0.02912 | -0.078 | 31.494
11.5 | 0.948 | 0.02951 | -0.079 | 32.113
12 | 0.973 | 0.03355 | -0.08 | 29.015
12.5 | 1.005 | 0.03313 | -0.081 | 30.346
13 | 1.031 | 0.03709 | -0.081 | 27.789
13.5 | 1.053 | 0.04282 | -0.081 | 24.597

## 120. Re 12M Mach 0.50 (2)
BIGFOIL.COM POLAR EXPORT
NACA65-615 a=0.2
NACA65-615 a=0.2 |  |  |  | Cl Max: | 1.5097 | at alpha= | 12.5 | deg
XFOIL ncrit=9 |  |  |  | L/D Max: | 200.943 | at alpha= | 4 | deg
Re: | 12000000 |  |  | Cd Min: | 0.24598 | at alpha= | -20 | deg
Mach: | 0.5 |  |  | Cl=0 at alpha= | -3.3865 | deg
|  |  |  | @ Cl=0.1, Cd= | 0.0056484
|  |  |  | @ Cl=0.4, Cd= | 0.0052859
|  |  |  | @ Cl=0.6, Cd= | 0.0050824
alpha (deg) | Cl | Cd | Cm | Cl/Cd
-20 | -0.577 | 0.24598 | 0.0239 | -2.3457
-19.5 | -0.5541 | 0.23821 | 0.0187 | -2.3261
-19 | -0.5326 | 0.22939 | 0.0136 | -2.3218
-18.5 | -0.5089 | 0.22201 | 0.0085 | -2.2922
-18 | -0.4882 | 0.21309 | 0.0034 | -2.2911
-17 | -0.4402 | 0.19904 | -0.0062 | -2.2116
-16.5 | -0.4191 | 0.19061 | -0.0111 | -2.1987
-16 | -0.3972 | 0.18267 | -0.0159 | -2.1744
-15.5 | -0.3762 | 0.17465 | -0.0206 | -2.154
-15 | -0.3581 | 0.16581 | -0.0256 | -2.1597
-14.5 | -0.3481 | 0.15462 | -0.0311 | -2.2513
-13.5 | -0.325 | 0.13535 | -0.0418 | -2.4012
-13 | -0.3207 | 0.12482 | -0.0478 | -2.5693
-12.5 | -0.3104 | 0.11609 | -0.053 | -2.6738
-12 | -0.3011 | 0.10752 | -0.0581 | -2.8004
-11.5 | -0.2923 | 0.09929 | -0.0631 | -2.9439
-11 | -0.2913 | 0.09015 | -0.0687 | -3.2313
-10.5 | -0.2989 | 0.08015 | -0.075 | -3.7293
-10 | -0.3003 | 0.0716 | -0.0806 | -4.1941
-9.5 | -0.3146 | 0.0612 | -0.0886 | -5.1405
-9 | -0.3417 | 0.05109 | -0.0974 | -6.6882
-8.5 | -0.3778 | 0.04471 | -0.0966 | -8.45
-8 | -0.4091 | 0.03839 | -0.0918 | -10.6564
-7.5 | -0.4303 | 0.02972 | -0.0875 | -14.4785
-7 | -0.4449 | 0.01937 | -0.0821 | -22.9685
-6.5 | -0.4448 | 0.00914 | -0.0764 | -48.6652
-6 | -0.3771 | 0.00773 | -0.0729 | -48.784
-5.5 | -0.3051 | 0.0071 | -0.0707 | -42.9718
-5 | -0.2344 | 0.00652 | -0.0691 | -35.9509
-4.5 | -0.1607 | 0.00632 | -0.0684 | -25.4272
-4 | -0.0878 | 0.00615 | -0.0681 | -14.2764
-3.5 | -0.0161 | 0.00592 | -0.068 | -2.7196
-3 | 0.0548 | 0.00575 | -0.0681 | 9.5304
-2.5 | 0.126 | 0.00559 | -0.0685 | 22.5403
-2 | 0.1968 | 0.00549 | -0.069 | 35.847
-1.5 | 0.2676 | 0.0054 | -0.0698 | 49.5556
-1 | 0.338 | 0.00533 | -0.0706 | 63.4146
-0.5 | 0.4083 | 0.00528 | -0.0716 | 77.3295
0 | 0.4782 | 0.00526 | -0.0725 | 90.9125
0.5 | 0.5482 | 0.00518 | -0.0735 | 105.8301
1 | 0.6172 | 0.00505 | -0.0744 | 122.2178
1.5 | 0.6806 | 0.00419 | -0.0748 | 162.4344
2 | 0.7498 | 0.00418 | -0.0757 | 179.378
2.5 | 0.8192 | 0.00428 | -0.0765 | 191.4019
3 | 0.8886 | 0.00446 | -0.0772 | 199.2377
3.5 | 0.9561 | 0.00476 | -0.0774 | 200.8613
4 | 1.0228 | 0.00509 | -0.0774 | 200.943
4.5 | 1.0864 | 0.00553 | -0.0767 | 196.4557
5 | 1.1433 | 0.00617 | -0.0747 | 185.2998
5.5 | 1.1921 | 0.00694 | -0.0713 | 171.7723
6 | 1.2133 | 0.00796 | -0.0629 | 152.4246
6.5 | 1.2055 | 0.00975 | -0.051 | 123.641
7 | 1.2116 | 0.01192 | -0.0426 | 101.6443
7.5 | 1.2151 | 0.01463 | -0.035 | 83.0554
8 | 1.2241 | 0.01735 | -0.0285 | 70.5533
8.5 | 1.2601 | 0.01947 | -0.026 | 64.7201
9 | 1.3286 | 0.02216 | -0.0298 | 59.9549
9.5 | 1.3647 | 0.02472 | -0.0273 | 55.2063
10 | 1.3963 | 0.02748 | -0.0243 | 50.8115
10.5 | 1.4274 | 0.03041 | -0.0213 | 46.9385
11 | 1.4548 | 0.03365 | -0.0182 | 43.2333
11.5 | 1.4766 | 0.03737 | -0.0149 | 39.513
12 | 1.4963 | 0.04122 | -0.0114 | 36.3003
12.5 | 1.5097 | 0.04555 | -0.0077 | 33.1438
13 | 1.5071 | 0.05046 | -0.0027 | 29.8672
13.5 | 1.4958 | 0.05664 | 0.0011 | 26.4089
14 | 1.4713 | 0.0651 | 0.0026 | 22.6006
14.5 | 1.4429 | 0.07482 | 0.0021 | 19.285
15 | 1.4114 | 0.08569 | -0.0002 | 16.471
15.5 | 1.3802 | 0.09737 | -0.004 | 14.1748
16 | 1.3507 | 0.10971 | -0.0091 | 12.3115
16.5 | 1.3218 | 0.12262 | -0.0156 | 10.7796
17 | 1.294 | 0.13608 | -0.0232 | 9.5091
17.5 | 1.2667 | 0.14999 | -0.0319 | 8.4452

## 121. Re 14M Mach 0.00 (1)
BIGFOIL.COM POLAR EXPORT
NACA65-615 a=0.2
NACA65-615 a=0.2 |  |  |  | Cl Max: | 1.54 | at alpha= | 12.5 | deg
JavaFoil+Calcfoil stall+Eppler ext transition |  |  |  | L/D Max: | 142.305 | at alpha= | 4 | deg
Re: | 14000000 |  |  | Cd Min: | 0.00529 | at alpha= | 0.5 | deg
Mach: | 0 |  |  | Cl=0 at alpha= | -3.2213 | deg
|  |  |  | @ Cl=0.1, Cd= | 0.006034
|  |  |  | @ Cl=0.4, Cd= | 0.0062007
|  |  |  | @ Cl=0.6, Cd= | 0.0057451
alpha (deg) | Cl | Cd | Cm | Cl/Cd
-14 | -0.549 | 0.09104 | -0.018 | -6.03
-13.5 | -0.555 | 0.08737 | -0.019 | -6.353
-13 | -0.559 | 0.08154 | -0.019 | -6.86
-12.5 | -0.561 | 0.07707 | -0.02 | -7.274
-12 | -0.559 | 0.07258 | -0.02 | -7.706
-11.5 | -0.555 | 0.06769 | -0.021 | -8.198
-11 | -0.547 | 0.06323 | -0.022 | -8.653
-10.5 | -0.536 | 0.05903 | -0.023 | -9.074
-10 | -0.519 | 0.05625 | -0.023 | -9.232
-9.5 | -0.502 | 0.05071 | -0.025 | -9.899
-9 | -0.585 | 0.00814 | -0.041 | -71.846
-8.5 | -0.551 | 0.00759 | -0.042 | -72.52
-8 | -0.512 | 0.00729 | -0.042 | -70.274
-7.5 | -0.47 | 0.00748 | -0.043 | -62.788
-7 | -0.424 | 0.00725 | -0.044 | -58.486
-6.5 | -0.374 | 0.00702 | -0.045 | -53.311
-6 | -0.322 | 0.00666 | -0.045 | -48.412
-5.5 | -0.268 | 0.00654 | -0.046 | -40.897
-5 | -0.211 | 0.0064 | -0.047 | -32.985
-4.5 | -0.153 | 0.00629 | -0.047 | -24.28
-4 | -0.093 | 0.00618 | -0.048 | -15.111
-3.5 | -0.034 | 0.00614 | -0.049 | -5.461
-3 | 0.027 | 0.00609 | -0.05 | 4.401
-2.5 | 0.088 | 0.00605 | -0.05 | 14.462
-2 | 0.148 | 0.00597 | -0.051 | 24.869
-1.5 | 0.21 | 0.00606 | -0.052 | 34.562
-1 | 0.271 | 0.00615 | -0.053 | 44.007
-0.5 | 0.333 | 0.00625 | -0.054 | 53.217
0 | 0.394 | 0.0063 | -0.054 | 62.486
0.5 | 0.455 | 0.00529 | -0.055 | 85.872
1 | 0.514 | 0.00546 | -0.056 | 94.145
1.5 | 0.574 | 0.00563 | -0.057 | 101.914
2 | 0.635 | 0.0059 | -0.057 | 107.589
2.5 | 0.695 | 0.00613 | -0.058 | 113.446
3 | 0.754 | 0.00609 | -0.059 | 123.811
3.5 | 0.814 | 0.00629 | -0.06 | 129.439
4 | 0.872 | 0.00613 | -0.061 | 142.305
4.5 | 0.931 | 0.00682 | -0.061 | 136.39
5 | 0.988 | 0.00709 | -0.062 | 139.36
5.5 | 1.045 | 0.00735 | -0.063 | 142.304
6 | 1.099 | 0.00799 | -0.063 | 137.479
6.5 | 1.151 | 0.00859 | -0.064 | 133.929
7 | 1.198 | 0.01042 | -0.065 | 114.997
7.5 | 1.247 | 0.01105 | -0.065 | 112.887
8 | 1.294 | 0.01157 | -0.066 | 111.801
8.5 | 1.339 | 0.01213 | -0.067 | 110.326
9 | 1.381 | 0.01274 | -0.067 | 108.334
9.5 | 1.419 | 0.01342 | -0.068 | 105.725
10 | 1.452 | 0.0141 | -0.069 | 103.026
10.5 | 1.481 | 0.01489 | -0.069 | 99.483
11 | 1.505 | 0.01561 | -0.07 | 96.409
11.5 | 1.525 | 0.01642 | -0.071 | 92.87
12 | 1.536 | 0.01738 | -0.071 | 88.36
12.5 | 1.54 | 0.01843 | -0.072 | 83.555
13 | 1.537 | 0.01956 | -0.073 | 78.574
13.5 | 1.528 | 0.02074 | -0.073 | 73.67
14 | 1.513 | 0.02211 | -0.074 | 68.447
14.5 | 1.493 | 0.02355 | -0.074 | 63.411
15 | 1.468 | 0.02529 | -0.075 | 58.023
15.5 | 1.437 | 0.02727 | -0.075 | 52.706
16 | 1.403 | 0.02911 | -0.076 | 48.198
16.5 | 1.365 | 0.03132 | -0.076 | 43.592
17 | 1.323 | 0.03419 | -0.077 | 38.705
17.5 | 1.28 | 0.03707 | -0.077 | 34.521

## 122. Re 14M Mach 0.00 (2)
BIGFOIL.COM POLAR EXPORT
NACA65-615 a=0.2
NACA65-615 a=0.2 |  |  |  | Cl Max: | 1.7493 | at alpha= | 19.5 | deg
XFOIL ncrit=9 |  |  |  | L/D Max: | 181.781 | at alpha= | 4 | deg
Re: | 14000000 |  |  | Cd Min: | 0.06167 | at alpha= | 20 | deg
Mach: | 0 |  |  | Cl=0 at alpha= | -3.3376 | deg
|  |  |  | @ Cl=0.1, Cd= | 0.0052528
|  |  |  | @ Cl=0.4, Cd= | 0.0049644
|  |  |  | @ Cl=0.6, Cd= | 0.0039017
alpha (deg) | Cl | Cd | Cm | Cl/Cd
-20 | -1.4117 | 0.03683 | -0.0856 | -38.3302
-19.5 | -1.4067 | 0.03349 | -0.0848 | -42.0036
-19 | -1.4269 | 0.02869 | -0.082 | -49.7351
-18.5 | -1.4343 | 0.02532 | -0.078 | -56.6469
-18 | -1.4212 | 0.02356 | -0.0743 | -60.3226
-17.5 | -1.4089 | 0.02195 | -0.0698 | -64.1868
-17 | -1.4021 | 0.02038 | -0.0634 | -68.7978
-16.5 | -1.3726 | 0.01916 | -0.0603 | -71.6388
-16 | -1.3354 | 0.01815 | -0.0582 | -73.5758
-15.5 | -1.2975 | 0.01695 | -0.0562 | -76.5487
-15 | -1.2552 | 0.01598 | -0.0548 | -78.5482
-14.5 | -1.2097 | 0.0152 | -0.0537 | -79.5855
-14 | -1.1635 | 0.01435 | -0.0527 | -81.0801
-13.5 | -1.1164 | 0.01349 | -0.0518 | -82.7576
-13 | -1.0679 | 0.01267 | -0.0511 | -84.2857
-12.5 | -1.0176 | 0.012 | -0.0506 | -84.8
-12 | -0.9664 | 0.01136 | -0.0502 | -85.0704
-11.5 | -0.9143 | 0.01079 | -0.0499 | -84.7359
-11 | -0.8623 | 0.01013 | -0.0496 | -85.1234
-10.5 | -0.8093 | 0.00957 | -0.0494 | -84.5664
-10 | -0.7554 | 0.00908 | -0.0494 | -83.1938
-9.5 | -0.7012 | 0.00859 | -0.0493 | -81.6298
-9 | -0.6468 | 0.00812 | -0.0494 | -79.6552
-8.5 | -0.5914 | 0.00773 | -0.0495 | -76.5071
-8 | -0.5354 | 0.00744 | -0.0498 | -71.9624
-7.5 | -0.479 | 0.00714 | -0.0502 | -67.0868
-7 | -0.4228 | 0.0068 | -0.0505 | -62.1765
-6.5 | -0.3677 | 0.00632 | -0.0506 | -58.1804
-6 | -0.3102 | 0.00611 | -0.0512 | -50.7692
-5.5 | -0.2523 | 0.00593 | -0.0518 | -42.5464
-5 | -0.1942 | 0.00581 | -0.0524 | -33.4251
-4.5 | -0.1357 | 0.00569 | -0.0532 | -23.8489
-4 | -0.0775 | 0.00558 | -0.0539 | -13.8889
-3.5 | -0.019 | 0.00544 | -0.0546 | -3.4926
-3 | 0.0395 | 0.00533 | -0.0554 | 7.4109
-2 | 0.157 | 0.00518 | -0.0571 | 30.3089
-1.5 | 0.2157 | 0.00511 | -0.0579 | 42.2114
-1 | 0.2744 | 0.00507 | -0.0588 | 54.1223
-0.5 | 0.3332 | 0.00501 | -0.0597 | 66.507
0 | 0.3917 | 0.00498 | -0.0606 | 78.6546
0.5 | 0.4502 | 0.00487 | -0.0615 | 92.4435
1 | 0.5082 | 0.00476 | -0.0624 | 106.7647
1.5 | 0.5626 | 0.00396 | -0.063 | 142.0707
2 | 0.6203 | 0.00387 | -0.0639 | 160.2842
2.5 | 0.678 | 0.0039 | -0.0648 | 173.8462
3 | 0.7351 | 0.00409 | -0.0656 | 179.7311
3.5 | 0.7913 | 0.00438 | -0.0662 | 180.6621
4 | 0.8471 | 0.00466 | -0.0669 | 181.7811
4.5 | 0.8997 | 0.00519 | -0.067 | 173.3526
5 | 0.9505 | 0.00579 | -0.0668 | 164.1623
5.5 | 0.9994 | 0.00644 | -0.0663 | 155.1863
6 | 1.0478 | 0.00703 | -0.0657 | 149.0469
6.5 | 1.0938 | 0.00768 | -0.0647 | 142.4219
7 | 1.1383 | 0.00832 | -0.0634 | 136.8149
7.5 | 1.1801 | 0.00897 | -0.0617 | 131.5608
8 | 1.2224 | 0.0095 | -0.06 | 128.6737
8.5 | 1.2628 | 0.00995 | -0.058 | 126.9146
9 | 1.2874 | 0.01042 | -0.0528 | 123.5509
9.5 | 1.3147 | 0.01102 | -0.0486 | 119.3013
10 | 1.3499 | 0.01165 | -0.0464 | 115.8712
10.5 | 1.3803 | 0.0125 | -0.0435 | 110.424
11 | 1.4116 | 0.01346 | -0.041 | 104.8737
11.5 | 1.441 | 0.01461 | -0.0385 | 98.6311
12 | 1.471 | 0.01581 | -0.0363 | 93.0424
12.5 | 1.5003 | 0.01714 | -0.0343 | 87.5321
13 | 1.5264 | 0.01877 | -0.0322 | 81.3213
13.5 | 1.5545 | 0.0204 | -0.0306 | 76.201
14 | 1.5843 | 0.02216 | -0.0297 | 71.4937
14.5 | 1.6234 | 0.02424 | -0.0312 | 66.9719
15 | 1.6485 | 0.02659 | -0.0304 | 61.997
15.5 | 1.6687 | 0.02922 | -0.0292 | 57.1081
16 | 1.6895 | 0.03179 | -0.0281 | 53.1456
16.5 | 1.7075 | 0.0346 | -0.0268 | 49.3497
17 | 1.7198 | 0.03784 | -0.0252 | 45.4493
17.5 | 1.7313 | 0.0412 | -0.0238 | 42.0218
18 | 1.7371 | 0.04479 | -0.0217 | 38.7832
18.5 | 1.7323 | 0.04806 | -0.0173 | 36.0445
19 | 1.7414 | 0.05196 | -0.0165 | 33.5142
19.5 | 1.7493 | 0.05624 | -0.0163 | 31.1042
20 | 1.7489 | 0.06167 | -0.0163 | 28.359

## 123. Re 14M Mach 0.10 (1)
BIGFOIL.COM POLAR EXPORT
NACA65-615 a=0.2
NACA65-615 a=0.2 |  |  |  | Cl Max: | 1.534 | at alpha= | 12.5 | deg
JavaFoil+Calcfoil stall+Eppler ext transition |  |  |  | L/D Max: | 142.128 | at alpha= | 4 | deg
Re: | 14000000 |  |  | Cd Min: | 0.00531 | at alpha= | 0.5 | deg
Mach: | 0.1 |  |  | Cl=0 at alpha= | -3.2213 | deg
|  |  |  | @ Cl=0.1, Cd= | 0.0060341
|  |  |  | @ Cl=0.4, Cd= | 0.0062444
|  |  |  | @ Cl=0.6, Cd= | 0.0057716
alpha (deg) | Cl | Cd | Cm | Cl/Cd
-13.5 | -0.531 | 0.08774 | -0.018 | -6.054
-13 | -0.539 | 0.0822 | -0.019 | -6.552
-12.5 | -0.543 | 0.07815 | -0.019 | -6.947
-12 | -0.544 | 0.07341 | -0.02 | -7.413
-11.5 | -0.542 | 0.06868 | -0.021 | -7.899
-11 | -0.537 | 0.06418 | -0.021 | -8.368
-10.5 | -0.527 | 0.06014 | -0.022 | -8.769
-10 | -0.513 | 0.05708 | -0.023 | -8.99
-9.5 | -0.497 | 0.05185 | -0.024 | -9.589
-9 | -0.483 | 0.04264 | -0.028 | -11.328
-8.5 | -0.549 | 0.00763 | -0.042 | -72.029
-8 | -0.512 | 0.00731 | -0.043 | -70.044
-7.5 | -0.47 | 0.00749 | -0.043 | -62.734
-7 | -0.425 | 0.00728 | -0.044 | -58.342
-6.5 | -0.375 | 0.00705 | -0.045 | -53.253
-6 | -0.323 | 0.00671 | -0.045 | -48.176
-5.5 | -0.269 | 0.00654 | -0.046 | -41.071
-5 | -0.212 | 0.00641 | -0.047 | -33.089
-4.5 | -0.153 | 0.0063 | -0.048 | -24.349
-4 | -0.094 | 0.00623 | -0.048 | -15.068
-3.5 | -0.034 | 0.00614 | -0.049 | -5.486
-3 | 0.027 | 0.00608 | -0.05 | 4.429
-2.5 | 0.088 | 0.00604 | -0.051 | 14.562
-2 | 0.149 | 0.00601 | -0.051 | 24.821
-1.5 | 0.211 | 0.00605 | -0.052 | 34.822
-1 | 0.272 | 0.00617 | -0.053 | 44.066
-0.5 | 0.334 | 0.00623 | -0.054 | 53.636
0 | 0.396 | 0.00631 | -0.055 | 62.687
0.5 | 0.457 | 0.00531 | -0.055 | 86.128
1 | 0.516 | 0.00545 | -0.056 | 94.824
1.5 | 0.577 | 0.0057 | -0.057 | 101.171
2 | 0.638 | 0.00589 | -0.058 | 108.34
2.5 | 0.698 | 0.00611 | -0.059 | 114.302
3 | 0.758 | 0.00614 | -0.059 | 123.402
3.5 | 0.818 | 0.00627 | -0.06 | 130.342
4 | 0.876 | 0.00617 | -0.061 | 142.128
4.5 | 0.935 | 0.00685 | -0.062 | 136.55
5 | 0.993 | 0.00712 | -0.062 | 139.486
5.5 | 1.05 | 0.00739 | -0.063 | 142.119
6 | 1.104 | 0.00804 | -0.064 | 137.203
6.5 | 1.156 | 0.00868 | -0.064 | 133.116
7 | 1.203 | 0.01051 | -0.065 | 114.522
7.5 | 1.252 | 0.01118 | -0.066 | 112.047
8 | 1.299 | 0.0117 | -0.066 | 111.014
8.5 | 1.343 | 0.01229 | -0.067 | 109.341
9 | 1.385 | 0.01292 | -0.068 | 107.224
9.5 | 1.423 | 0.01359 | -0.068 | 104.754
10 | 1.455 | 0.01429 | -0.069 | 101.849
10.5 | 1.483 | 0.01509 | -0.07 | 98.285
11 | 1.506 | 0.01585 | -0.07 | 95.018
11.5 | 1.524 | 0.01675 | -0.071 | 90.957
12 | 1.533 | 0.01767 | -0.072 | 86.757
12.5 | 1.534 | 0.01874 | -0.072 | 81.834
13 | 1.528 | 0.01999 | -0.073 | 76.434
13.5 | 1.516 | 0.02117 | -0.073 | 71.606
14 | 1.496 | 0.02272 | -0.074 | 65.87
14.5 | 1.472 | 0.02431 | -0.075 | 60.543
15 | 1.442 | 0.02591 | -0.075 | 55.638
15.5 | 1.406 | 0.028 | -0.076 | 50.198
16 | 1.366 | 0.02997 | -0.076 | 45.586
16.5 | 1.322 | 0.03278 | -0.077 | 40.321
17 | 1.276 | 0.0349 | -0.077 | 36.56
17.5 | 1.226 | 0.03865 | -0.077 | 31.713

## 124. Re 14M Mach 0.10 (2)
BIGFOIL.COM POLAR EXPORT
NACA65-615 a=0.2
NACA65-615 a=0.2 |  |  |  | Cl Max: | 1.7415 | at alpha= | 19.5 | deg
XFOIL ncrit=9 |  |  |  | L/D Max: | 182.591 | at alpha= | 4 | deg
Re: | 14000000 |  |  | Cd Min: | 0.065 | at alpha= | 20 | deg
Mach: | 0.1 |  |  | Cl=0 at alpha= | -3.3387 | deg
|  |  |  | @ Cl=0.1, Cd= | 0.0052638
|  |  |  | @ Cl=0.4, Cd= | 0.0049705
|  |  |  | @ Cl=0.6, Cd= | 0.0039078
alpha (deg) | Cl | Cd | Cm | Cl/Cd
-19 | -1.3368 | 0.03736 | -0.0885 | -35.7816
-18.5 | -1.3801 | 0.03042 | -0.0862 | -45.3682
-18 | -1.3746 | 0.02776 | -0.0833 | -49.5173
-17.5 | -1.3715 | 0.02523 | -0.0792 | -54.3599
-17 | -1.3746 | 0.02265 | -0.0732 | -60.6887
-16.5 | -1.3658 | 0.02115 | -0.0667 | -64.5768
-16 | -1.3339 | 0.0199 | -0.0637 | -67.0302
-15.5 | -1.301 | 0.01833 | -0.0609 | -70.9765
-15 | -1.2609 | 0.01715 | -0.0589 | -73.5219
-14.5 | -1.2163 | 0.01624 | -0.0573 | -74.8953
-14 | -1.171 | 0.01522 | -0.0559 | -76.9382
-13.5 | -1.1246 | 0.01419 | -0.0547 | -79.253
-13 | -1.0764 | 0.01323 | -0.0536 | -81.3605
-12.5 | -1.026 | 0.01247 | -0.0528 | -82.2775
-12 | -0.9745 | 0.01175 | -0.0522 | -82.9362
-11.5 | -0.9217 | 0.01115 | -0.0518 | -82.6637
-11 | -0.8693 | 0.01041 | -0.0512 | -83.5062
-10.5 | -0.816 | 0.00978 | -0.0509 | -83.4356
-10 | -0.7615 | 0.00925 | -0.0507 | -82.3243
-9.5 | -0.7069 | 0.00873 | -0.0505 | -80.9737
-9 | -0.6517 | 0.00826 | -0.0504 | -78.8983
-8.5 | -0.596 | 0.00782 | -0.0505 | -76.2148
-8 | -0.5396 | 0.00749 | -0.0506 | -72.0427
-7.5 | -0.4825 | 0.0072 | -0.0509 | -67.0139
-7 | -0.4257 | 0.00686 | -0.0511 | -62.0554
-6.5 | -0.3703 | 0.00637 | -0.0512 | -58.1319
-6 | -0.3123 | 0.00614 | -0.0517 | -50.8632
-5.5 | -0.2541 | 0.00595 | -0.0523 | -42.7059
-4 | -0.0779 | 0.00559 | -0.0543 | -13.9356
-3.5 | -0.019 | 0.00545 | -0.055 | -3.4862
-3 | 0.0399 | 0.00534 | -0.0558 | 7.4719
-2 | 0.1582 | 0.00519 | -0.0574 | 30.4817
-1.5 | 0.2172 | 0.00511 | -0.0583 | 42.5049
-1 | 0.2763 | 0.00508 | -0.0592 | 54.3898
-0.5 | 0.3355 | 0.00501 | -0.0601 | 66.9661
0 | 0.3944 | 0.00498 | -0.061 | 79.1968
0.5 | 0.4533 | 0.00488 | -0.0619 | 92.8893
1 | 0.5116 | 0.00477 | -0.0628 | 107.2537
1.5 | 0.5663 | 0.00396 | -0.0634 | 143.0051
2 | 0.6244 | 0.00387 | -0.0643 | 161.3437
2.5 | 0.6825 | 0.0039 | -0.0652 | 175
3 | 0.74 | 0.00409 | -0.066 | 180.9291
3.5 | 0.7964 | 0.00439 | -0.0666 | 181.4123
4 | 0.8527 | 0.00467 | -0.0672 | 182.591
4.5 | 0.9056 | 0.0052 | -0.0673 | 174.1538
5 | 0.9568 | 0.00579 | -0.0671 | 165.2504
5.5 | 1.0056 | 0.00646 | -0.0665 | 155.6656
6 | 1.054 | 0.00706 | -0.0659 | 149.2918
7 | 1.144 | 0.00838 | -0.0633 | 136.5155
8 | 1.2265 | 0.00959 | -0.0593 | 127.8936
8.5 | 1.2609 | 0.01003 | -0.0559 | 125.7129
9 | 1.2859 | 0.01058 | -0.0509 | 121.5406
9.5 | 1.3144 | 0.01122 | -0.047 | 117.148
10 | 1.3497 | 0.01192 | -0.0448 | 113.2299
10.5 | 1.3819 | 0.01281 | -0.0421 | 107.8767
11 | 1.4129 | 0.01385 | -0.0396 | 102.0144
11.5 | 1.4423 | 0.01508 | -0.0371 | 95.6432
12 | 1.4734 | 0.01631 | -0.035 | 90.3372
12.5 | 1.5023 | 0.01776 | -0.033 | 84.589
13 | 1.5283 | 0.01953 | -0.031 | 78.254
13.5 | 1.5584 | 0.02123 | -0.0298 | 73.4056
14 | 1.5991 | 0.02318 | -0.0311 | 68.9862
14.5 | 1.6267 | 0.02539 | -0.0304 | 64.0685
15 | 1.6501 | 0.02784 | -0.0292 | 59.2708
15.5 | 1.6709 | 0.03043 | -0.0279 | 54.9096
16 | 1.6904 | 0.03318 | -0.0266 | 50.9464
16.5 | 1.7062 | 0.03622 | -0.0252 | 47.1066
17 | 1.7159 | 0.03981 | -0.0235 | 43.1022
17.5 | 1.7253 | 0.04335 | -0.0218 | 39.7993
18 | 1.7194 | 0.04669 | -0.017 | 36.8259
18.5 | 1.7268 | 0.0505 | -0.0156 | 34.1941
19 | 1.7353 | 0.05465 | -0.015 | 31.753
19.5 | 1.7415 | 0.05933 | -0.0149 | 29.3528
20 | 1.7403 | 0.065 | -0.0151 | 26.7738

## 125. Re 14M Mach 0.25 (1)
BIGFOIL.COM POLAR EXPORT
NACA65-615 a=0.2
NACA65-615 a=0.2 |  |  |  | Cl Max: | 1.508 | at alpha= | 11.5 | deg
JavaFoil+Calcfoil stall+Eppler ext transition |  |  |  | L/D Max: | 140.405 | at alpha= | 5.5 | deg
Re: | 14000000 |  |  | Cd Min: | 0.00538 | at alpha= | 0.5 | deg
Mach: | 0.25 |  |  | Cl=0 at alpha= | -3.2222 | deg
|  |  |  | @ Cl=0.1, Cd= | 0.0061105
|  |  |  | @ Cl=0.4, Cd= | 0.0064147
|  |  |  | @ Cl=0.6, Cd= | 0.0058315
alpha (deg) | Cl | Cd | Cm | Cl/Cd
-12.5 | -0.385 | 0.08341 | -0.019 | -4.614
-12 | -0.413 | 0.07704 | -0.019 | -5.366
-11.5 | -0.436 | 0.07269 | -0.02 | -5.998
-11 | -0.452 | 0.06916 | -0.02 | -6.539
-10.5 | -0.462 | 0.06402 | -0.021 | -7.215
-10 | -0.465 | 0.05986 | -0.022 | -7.767
-9.5 | -0.461 | 0.05574 | -0.023 | -8.275
-9 | -0.45 | 0.05209 | -0.023 | -8.648
-8.5 | -0.434 | 0.04758 | -0.025 | -9.13
-8 | -0.417 | 0.03961 | -0.029 | -10.539
-7.5 | -0.469 | 0.00773 | -0.045 | -60.625
-7 | -0.427 | 0.0075 | -0.045 | -56.907
-6.5 | -0.38 | 0.00726 | -0.046 | -52.303
-6 | -0.329 | 0.00702 | -0.047 | -46.852
-5.5 | -0.274 | 0.00662 | -0.047 | -41.426
-5 | -0.217 | 0.0065 | -0.048 | -33.381
-4.5 | -0.157 | 0.0064 | -0.049 | -24.549
-4 | -0.096 | 0.00628 | -0.05 | -15.324
-3.5 | -0.035 | 0.00621 | -0.051 | -5.564
-3 | 0.028 | 0.00617 | -0.051 | 4.48
-2.5 | 0.09 | 0.00612 | -0.052 | 14.757
-2 | 0.153 | 0.00606 | -0.053 | 25.273
-1.5 | 0.216 | 0.0061 | -0.054 | 35.488
-1 | 0.28 | 0.00619 | -0.054 | 45.149
-0.5 | 0.343 | 0.00629 | -0.055 | 54.609
0 | 0.407 | 0.00643 | -0.056 | 63.205
0.5 | 0.47 | 0.00538 | -0.057 | 87.307
1 | 0.53 | 0.00554 | -0.058 | 95.707
1.5 | 0.593 | 0.00581 | -0.059 | 102.006
2 | 0.655 | 0.006 | -0.059 | 109.138
2.5 | 0.717 | 0.00632 | -0.06 | 113.56
3 | 0.778 | 0.0063 | -0.061 | 123.42
3.5 | 0.838 | 0.00618 | -0.062 | 135.602
4 | 0.898 | 0.00683 | -0.062 | 131.548
4.5 | 0.958 | 0.00706 | -0.063 | 135.711
5 | 1.017 | 0.00737 | -0.064 | 137.933
5.5 | 1.076 | 0.00766 | -0.065 | 140.405
6 | 1.13 | 0.00841 | -0.065 | 134.425
6.5 | 1.183 | 0.0091 | -0.066 | 129.962
7 | 1.231 | 0.01106 | -0.066 | 111.229
7.5 | 1.279 | 0.0118 | -0.067 | 108.409
8 | 1.325 | 0.01241 | -0.068 | 106.793
8.5 | 1.368 | 0.01308 | -0.069 | 104.594
9 | 1.408 | 0.01377 | -0.069 | 102.19
9.5 | 1.442 | 0.01454 | -0.07 | 99.172
10 | 1.469 | 0.01543 | -0.071 | 95.196
10.5 | 1.489 | 0.01631 | -0.071 | 91.291
11 | 1.502 | 0.01721 | -0.072 | 87.292
11.5 | 1.508 | 0.01822 | -0.073 | 82.778
12 | 1.501 | 0.01951 | -0.073 | 76.907
12.5 | 1.48 | 0.02083 | -0.074 | 71.06
13 | 1.449 | 0.02237 | -0.074 | 64.762
13.5 | 1.406 | 0.02433 | -0.075 | 57.799
14 | 1.353 | 0.02609 | -0.076 | 51.858
14.5 | 1.289 | 0.02823 | -0.076 | 45.656
15 | 1.215 | 0.0311 | -0.076 | 39.065
15.5 | 1.131 | 0.03499 | -0.077 | 32.314
16 | 1.04 | 0.03926 | -0.077 | 26.484
16.5 | 0.946 | 0.04228 | -0.077 | 22.37

## 126. Re 14M Mach 0.25 (2)
BIGFOIL.COM POLAR EXPORT
NACA65-615 a=0.2
NACA65-615 a=0.2 |  |  |  | Cl Max: | 1.6965 | at alpha= | 19 | deg
XFOIL ncrit=9 |  |  |  | L/D Max: | 186.786 | at alpha= | 4 | deg
Re: | 14000000 |  |  | Cd Min: | 0.17528 | at alpha= | -17.5 | deg
Mach: | 0.25 |  |  | Cl=0 at alpha= | -3.3462 | deg
|  |  |  | @ Cl=0.1, Cd= | 0.0052865
|  |  |  | @ Cl=0.4, Cd= | 0.0050131
|  |  |  | @ Cl=0.6, Cd= | 0.0039749
alpha (deg) | Cl | Cd | Cm | Cl/Cd
-17.5 | -0.4932 | 0.17528 | -0.0084 | -2.8138
-17 | -0.4956 | 0.16275 | -0.015 | -3.0452
-16.5 | -0.5025 | 0.14986 | -0.0221 | -3.3531
-16 | -0.4901 | 0.14239 | -0.0267 | -3.442
-15.5 | -0.4804 | 0.13434 | -0.0316 | -3.576
-15 | -0.4939 | 0.12141 | -0.039 | -4.068
-14.5 | -0.5031 | 0.11009 | -0.0459 | -4.5699
-14 | -0.5129 | 0.09924 | -0.0525 | -5.1683
-13 | -0.977 | 0.03063 | -0.0786 | -31.8968
-12.5 | -1.0308 | 0.02001 | -0.0699 | -51.5142
-12 | -0.9988 | 0.01676 | -0.0663 | -59.5943
-11.5 | -0.9522 | 0.01489 | -0.064 | -63.949
-11 | -0.9044 | 0.01293 | -0.0617 | -69.9459
-10.5 | -0.8518 | 0.0115 | -0.06 | -74.0696
-10 | -0.7956 | 0.01051 | -0.0587 | -75.6993
-9.5 | -0.7387 | 0.00966 | -0.0575 | -76.47
-9 | -0.6804 | 0.00899 | -0.0567 | -75.6841
-8.5 | -0.6216 | 0.00843 | -0.056 | -73.7367
-8 | -0.5626 | 0.00791 | -0.0555 | -71.1252
-7.5 | -0.503 | 0.00748 | -0.0552 | -67.246
-7 | -0.4428 | 0.00715 | -0.0551 | -61.9301
-6.5 | -0.3828 | 0.00681 | -0.055 | -56.2115
-5.5 | -0.2638 | 0.00605 | -0.0551 | -43.6033
-5 | -0.2026 | 0.00589 | -0.0555 | -34.3973
-4.5 | -0.1412 | 0.00575 | -0.056 | -24.5565
-4 | -0.0799 | 0.00566 | -0.0566 | -14.1166
-3.5 | -0.0188 | 0.00549 | -0.0572 | -3.4244
-3 | 0.0423 | 0.00539 | -0.0579 | 7.8479
-2.5 | 0.1036 | 0.00528 | -0.0587 | 19.6212
-1.5 | 0.2261 | 0.00514 | -0.0603 | 43.9883
-1 | 0.2872 | 0.0051 | -0.0612 | 56.3137
-0.5 | 0.3484 | 0.00503 | -0.0621 | 69.2644
0 | 0.4094 | 0.00501 | -0.0631 | 81.7166
0.5 | 0.4702 | 0.00491 | -0.064 | 95.7637
1 | 0.5306 | 0.00479 | -0.0649 | 110.7724
1.5 | 0.587 | 0.00399 | -0.0655 | 147.1178
2 | 0.6471 | 0.00392 | -0.0664 | 165.0765
2.5 | 0.7072 | 0.00394 | -0.0673 | 179.4924
3 | 0.7673 | 0.00411 | -0.0682 | 186.691
3.5 | 0.8253 | 0.00443 | -0.0687 | 186.298
4 | 0.8835 | 0.00473 | -0.0692 | 186.7865
4.5 | 0.9389 | 0.00521 | -0.0693 | 180.2111
5 | 0.991 | 0.00583 | -0.0688 | 169.9828
5.5 | 1.04 | 0.00656 | -0.0678 | 158.5366
6 | 1.0878 | 0.00724 | -0.0665 | 150.2486
6.5 | 1.1308 | 0.00803 | -0.0643 | 140.8219
7.5 | 1.2055 | 0.00949 | -0.0577 | 127.0285
8 | 1.2244 | 0.01019 | -0.0509 | 120.157
8.5 | 1.2541 | 0.01092 | -0.0467 | 114.8443
9 | 1.2851 | 0.01174 | -0.0429 | 109.4634
9.5 | 1.311 | 0.01255 | -0.0383 | 104.4622
10 | 1.3569 | 0.0137 | -0.0382 | 99.0438
10.5 | 1.3905 | 0.01493 | -0.0357 | 93.1346
11 | 1.4226 | 0.01637 | -0.0333 | 86.9029
11.5 | 1.4553 | 0.01794 | -0.0313 | 81.1204
12 | 1.4938 | 0.01969 | -0.0307 | 75.8659
12.5 | 1.5298 | 0.02186 | -0.0305 | 69.9817
13 | 1.5606 | 0.02399 | -0.0291 | 65.0521
13.5 | 1.5886 | 0.02629 | -0.0276 | 60.426
14 | 1.6123 | 0.02896 | -0.0258 | 55.6733
14.5 | 1.6321 | 0.03199 | -0.024 | 51.0191
15 | 1.6511 | 0.0351 | -0.0222 | 47.0399
15.5 | 1.6678 | 0.03841 | -0.0204 | 43.421
16 | 1.678 | 0.04225 | -0.0183 | 39.716
16.5 | 1.6857 | 0.04621 | -0.016 | 36.4791
17 | 1.6821 | 0.04978 | -0.0113 | 33.7907
17.5 | 1.6869 | 0.05411 | -0.0094 | 31.1754
18 | 1.6923 | 0.05913 | -0.0087 | 28.62
18.5 | 1.6934 | 0.06488 | -0.0086 | 26.1005
19 | 1.6965 | 0.07073 | -0.009 | 23.9856
19.5 | 1.6959 | 0.07729 | -0.0101 | 21.942
20 | 1.694 | 0.08429 | -0.0116 | 20.0973

## 127. Re 14M Mach 0.50 (1)
BIGFOIL.COM POLAR EXPORT
NACA65-615 a=0.2
NACA65-615 a=0.2 |  |  |  | Cl Max: | 1.429 | at alpha= | 8.5 | deg
JavaFoil+Calcfoil stall+Eppler ext transition |  |  |  | L/D Max: | 128.628 | at alpha= | 5 | deg
Re: | 14000000 |  |  | Cd Min: | 0.00583 | at alpha= | 0.5 | deg
Mach: | 0.5 |  |  | Cl=0 at alpha= | -3.2246 | deg
|  |  |  | @ Cl=0.1, Cd= | 0.00636
|  |  |  | @ Cl=0.4, Cd= | 0.0066883
|  |  |  | @ Cl=0.6, Cd= | 0.0061515
alpha (deg) | Cl | Cd | Cm | Cl/Cd
-20 | -0.946 | 0.16339 | -0.02 | -5.792
-19.5 | -0.92 | 0.14773 | -0.02 | -6.226
-19 | -0.891 | 0.14042 | -0.02 | -6.347
-18.5 | -0.862 | 0.13753 | -0.02 | -6.27
-18 | -0.835 | 0.12978 | -0.02 | -6.431
-17.5 | -0.807 | 0.12164 | -0.021 | -6.637
-17 | -0.777 | 0.12522 | -0.021 | -6.207
-16.5 | -0.751 | 0.11479 | -0.021 | -6.544
-16 | -0.722 | 0.10925 | -0.021 | -6.61
-15.5 | -0.694 | 0.10333 | -0.022 | -6.718
-15 | -0.668 | 0.09528 | -0.023 | -7.008
-14.5 | -0.642 | 0.08784 | -0.024 | -7.305
-14 | -0.62 | 0.07579 | -0.027 | -8.183
-13.5 | -0.579 | 0.09262 | -0.022 | -6.255
-13 | -0.551 | 0.08867 | -0.022 | -6.215
-12.5 | -0.524 | 0.08115 | -0.023 | -6.454
-12 | -0.496 | 0.07393 | -0.024 | -6.715
-11.5 | -0.469 | 0.06818 | -0.025 | -6.885
-11 | -0.444 | 0.06077 | -0.027 | -7.307
-10.5 | -0.422 | 0.05111 | -0.031 | -8.25
-10 | -0.466 | 0.0098 | -0.045 | -47.59
-9.5 | -0.353 | 0.06666 | -0.023 | -5.298
-9 | -0.325 | 0.0579 | -0.023 | -5.616
-8.5 | -0.297 | 0.05273 | -0.024 | -5.641
-8 | -0.27 | 0.04796 | -0.026 | -5.628
-7.5 | -0.244 | 0.04213 | -0.03 | -5.791
-7 | -0.212 | 0.04839 | -0.024 | -4.388
-6.5 | -0.184 | 0.04428 | -0.025 | -4.163
-6 | -0.254 | 0.04058 | -0.026 | -6.264
-5.5 | -0.232 | 0.03481 | -0.032 | -6.678
-5 | -0.233 | 0.00703 | -0.054 | -33.207
-4.5 | -0.171 | 0.00685 | -0.055 | -25.043
-4 | -0.106 | 0.0066 | -0.056 | -16.036
-3.5 | -0.038 | 0.00653 | -0.056 | -5.852
-3 | 0.031 | 0.00644 | -0.057 | 4.767
-2.5 | 0.1 | 0.00636 | -0.058 | 15.79
-2 | 0.171 | 0.00631 | -0.059 | 27.081
-1.5 | 0.241 | 0.00637 | -0.06 | 37.897
-1 | 0.312 | 0.00648 | -0.061 | 48.216
-0.5 | 0.384 | 0.00665 | -0.062 | 57.759
0 | 0.455 | 0.00682 | -0.063 | 66.622
0.5 | 0.525 | 0.00583 | -0.064 | 90.109
1 | 0.592 | 0.00613 | -0.065 | 96.646
1.5 | 0.659 | 0.00631 | -0.065 | 104.401
2 | 0.726 | 0.00662 | -0.066 | 109.692
2.5 | 0.793 | 0.00696 | -0.067 | 113.935
3 | 0.86 | 0.00727 | -0.067 | 118.272
3.5 | 0.926 | 0.00758 | -0.068 | 122.229
4 | 0.992 | 0.00789 | -0.069 | 125.665
4.5 | 1.057 | 0.00825 | -0.07 | 128.178
5 | 1.122 | 0.00872 | -0.071 | 128.628
5.5 | 1.185 | 0.00927 | -0.071 | 127.794
6 | 1.242 | 0.01044 | -0.072 | 118.875
6.5 | 1.295 | 0.01154 | -0.073 | 112.222
7 | 1.339 | 0.01438 | -0.073 | 93.163
7.5 | 1.381 | 0.01534 | -0.074 | 89.981
8 | 1.412 | 0.01649 | -0.075 | 85.669
8.5 | 1.429 | 0.01782 | -0.075 | 80.192
9 | 1.422 | 0.01924 | -0.076 | 73.907
9.5 | 1.367 | 0.02105 | -0.077 | 64.954
10 | 0.86 | 0.02485 | -0.077 | 34.607
10.5 | 0.89 | 0.02608 | -0.078 | 34.118
11 | 0.918 | 0.02826 | -0.079 | 32.495
11.5 | 0.949 | 0.0287 | -0.079 | 33.064
12 | 0.975 | 0.03259 | -0.08 | 29.907
12.5 | 1.007 | 0.03209 | -0.081 | 31.37
13 | 1.032 | 0.03592 | -0.081 | 28.739
13.5 | 1.055 | 0.04132 | -0.081 | 25.54

## 128. Re 14M Mach 0.50 (2)
BIGFOIL.COM POLAR EXPORT
NACA65-615 a=0.2
NACA65-615 a=0.2 |  |  |  | Cl Max: | 1.5368 | at alpha= | 13 | deg
XFOIL ncrit=9 |  |  |  | L/D Max: | 201.736 | at alpha= | 4 | deg
Re: | 14000000 |  |  | Cd Min: | 0.24616 | at alpha= | -20 | deg
Mach: | 0.5 |  |  | Cl=0 at alpha= | -3.3806 | deg
|  |  |  | @ Cl=0.1, Cd= | 0.0054999
|  |  |  | @ Cl=0.4, Cd= | 0.0051835
|  |  |  | @ Cl=0.6, Cd= | 0.005035
alpha (deg) | Cl | Cd | Cm | Cl/Cd
-20 | -0.5768 | 0.24616 | 0.0238 | -2.3432
-19.5 | -0.554 | 0.23823 | 0.0186 | -2.3255
-19 | -0.5325 | 0.22942 | 0.0135 | -2.3211
-18.5 | -0.5093 | 0.22165 | 0.0084 | -2.2978
-18 | -0.4888 | 0.21269 | 0.0033 | -2.2982
-17.5 | -0.4644 | 0.20585 | -0.0015 | -2.256
-17 | -0.4405 | 0.19876 | -0.0063 | -2.2162
-16.5 | -0.4197 | 0.19019 | -0.0113 | -2.2067
-16 | -0.3976 | 0.18244 | -0.016 | -2.1793
-15.5 | -0.3763 | 0.17449 | -0.0208 | -2.1566
-15 | -0.36 | 0.165 | -0.0258 | -2.1818
-14.5 | -0.3514 | 0.15355 | -0.0315 | -2.2885
-14 | -0.3331 | 0.14556 | -0.0363 | -2.2884
-13.5 | -0.3304 | 0.13391 | -0.0425 | -2.4673
-13 | -0.3244 | 0.1239 | -0.0483 | -2.6182
-12.5 | -0.3165 | 0.11469 | -0.0539 | -2.7596
-12 | -0.3065 | 0.10633 | -0.0589 | -2.8825
-11.5 | -0.298 | 0.09816 | -0.0639 | -3.0359
-11 | -0.2975 | 0.08898 | -0.0696 | -3.3434
-10.5 | -0.3045 | 0.07913 | -0.0759 | -3.8481
-10 | -0.3061 | 0.07061 | -0.0814 | -4.3351
-9.5 | -0.3221 | 0.05976 | -0.0904 | -5.3899
-9 | -0.3509 | 0.05014 | -0.0982 | -6.9984
-8.5 | -0.3881 | 0.04411 | -0.0962 | -8.7985
-8 | -0.4175 | 0.0376 | -0.0916 | -11.1037
-7.5 | -0.4328 | 0.02941 | -0.0874 | -14.7161
-7 | -0.4527 | 0.01839 | -0.0817 | -24.6166
-6.5 | -0.4489 | 0.00875 | -0.076 | -51.3029
-6 | -0.3786 | 0.00759 | -0.0727 | -49.8814
-5.5 | -0.3063 | 0.00695 | -0.0706 | -44.0719
-5 | -0.2348 | 0.00643 | -0.069 | -36.5163
-4.5 | -0.1625 | 0.00613 | -0.0682 | -26.509
-4 | -0.0892 | 0.00594 | -0.0679 | -15.0168
-3.5 | -0.017 | 0.00579 | -0.0679 | -2.9361
-3 | 0.0542 | 0.00559 | -0.068 | 9.6959
-2.5 | 0.1254 | 0.00545 | -0.0684 | 23.0092
-2 | 0.1963 | 0.00535 | -0.069 | 36.6916
-1.5 | 0.2673 | 0.00527 | -0.0698 | 50.7211
-1 | 0.3377 | 0.00521 | -0.0706 | 64.8177
-0.5 | 0.4081 | 0.00518 | -0.0715 | 78.7838
0 | 0.4784 | 0.00514 | -0.0725 | 93.0739
0.5 | 0.5481 | 0.00511 | -0.0735 | 107.2603
1 | 0.6173 | 0.00501 | -0.0744 | 123.2136
1.5 | 0.6816 | 0.00416 | -0.075 | 163.8462
2 | 0.7506 | 0.00414 | -0.0758 | 181.3043
2.5 | 0.8194 | 0.00424 | -0.0765 | 193.2547
3 | 0.8885 | 0.00444 | -0.0772 | 200.1126
4 | 1.0228 | 0.00507 | -0.0774 | 201.7357
4.5 | 1.0871 | 0.00548 | -0.0768 | 198.3759
5.5 | 1.1912 | 0.00696 | -0.0712 | 171.1494
6.5 | 1.1986 | 0.00991 | -0.05 | 120.9485
7 | 1.209 | 0.01198 | -0.0423 | 100.9182
7.5 | 1.2158 | 0.01458 | -0.035 | 83.3882
8 | 1.2336 | 0.01694 | -0.0294 | 72.8217
8.5 | 1.26 | 0.01898 | -0.0247 | 66.3857
9 | 1.3354 | 0.02137 | -0.0294 | 62.4895
10 | 1.4168 | 0.02662 | -0.0261 | 53.2231
10.5 | 1.4473 | 0.0296 | -0.023 | 48.8953
11 | 1.4747 | 0.03284 | -0.0198 | 44.9056
11.5 | 1.5012 | 0.03624 | -0.0165 | 41.4238
12 | 1.5219 | 0.04009 | -0.013 | 37.9621
12.5 | 1.5351 | 0.0446 | -0.0095 | 34.4193
13 | 1.5368 | 0.04977 | -0.0055 | 30.878
13.5 | 1.5133 | 0.05581 | 0.0004 | 27.1152
14 | 1.4839 | 0.06404 | 0.0029 | 23.1715
14.5 | 1.4548 | 0.07363 | 0.0027 | 19.7583
15 | 1.4227 | 0.08443 | 0.0006 | 16.8506
15.5 | 1.3905 | 0.09615 | -0.0031 | 14.4618
16 | 1.3602 | 0.1085 | -0.0082 | 12.5364
16.5 | 1.3286 | 0.12168 | -0.0148 | 10.9188
17 | 1.3002 | 0.1352 | -0.0225 | 9.6169
17.5 | 1.2732 | 0.14904 | -0.0311 | 8.5427
18 | 1.2505 | 0.16285 | -0.0401 | 7.6788

## 129. Re 16M Mach 0.00 (1)
BIGFOIL.COM POLAR EXPORT
NACA65-615 a=0.2
NACA65-615 a=0.2 |  |  |  | Cl Max: | 1.541 | at alpha= | 12.5 | deg
JavaFoil+Calcfoil stall+Eppler ext transition |  |  |  | L/D Max: | 157.38 | at alpha= | 4.5 | deg
Re: | 16000000 |  |  | Cd Min: | 0.00529 | at alpha= | 0.5 | deg
Mach: | 0 |  |  | Cl=0 at alpha= | -3.2213 | deg
|  |  |  | @ Cl=0.1, Cd= | 0.006012
|  |  |  | @ Cl=0.4, Cd= | 0.0062007
|  |  |  | @ Cl=0.6, Cd= | 0.0057567
alpha (deg) | Cl | Cd | Cm | Cl/Cd
-14 | -0.549 | 0.09087 | -0.018 | -6.042
-13.5 | -0.555 | 0.0866 | -0.019 | -6.411
-13 | -0.56 | 0.08098 | -0.019 | -6.912
-12.5 | -0.561 | 0.07675 | -0.02 | -7.309
-12 | -0.56 | 0.07225 | -0.02 | -7.744
-11.5 | -0.555 | 0.06733 | -0.021 | -8.245
-11 | -0.548 | 0.06256 | -0.022 | -8.754
-10.5 | -0.536 | 0.05857 | -0.023 | -9.151
-10 | -0.52 | 0.05562 | -0.023 | -9.344
-9.5 | -0.504 | 0.0493 | -0.026 | -10.218
-9 | -0.585 | 0.00784 | -0.041 | -74.607
-8.5 | -0.551 | 0.00742 | -0.042 | -74.195
-8 | -0.512 | 0.00717 | -0.042 | -71.444
-7.5 | -0.47 | 0.00735 | -0.043 | -63.938
-7 | -0.424 | 0.00715 | -0.044 | -59.252
-6.5 | -0.374 | 0.00692 | -0.045 | -54.068
-6 | -0.322 | 0.00659 | -0.045 | -48.911
-5.5 | -0.268 | 0.00645 | -0.046 | -41.514
-5 | -0.211 | 0.0063 | -0.047 | -33.496
-4.5 | -0.153 | 0.00619 | -0.047 | -24.656
-4 | -0.093 | 0.00617 | -0.048 | -15.153
-3.5 | -0.034 | 0.00608 | -0.049 | -5.518
-3 | 0.027 | 0.006 | -0.05 | 4.467
-2.5 | 0.088 | 0.00601 | -0.05 | 14.549
-2 | 0.148 | 0.00602 | -0.051 | 24.64
-1.5 | 0.21 | 0.00609 | -0.052 | 34.423
-1 | 0.271 | 0.00617 | -0.053 | 43.872
-0.5 | 0.333 | 0.0062 | -0.054 | 53.6
0 | 0.394 | 0.0063 | -0.054 | 62.472
0.5 | 0.455 | 0.00529 | -0.055 | 85.983
1 | 0.514 | 0.00551 | -0.056 | 93.32
1.5 | 0.574 | 0.00568 | -0.057 | 101.139
2 | 0.635 | 0.00586 | -0.057 | 108.374
2.5 | 0.695 | 0.00605 | -0.058 | 114.788
3 | 0.755 | 0.00606 | -0.059 | 124.576
3.5 | 0.814 | 0.0062 | -0.06 | 131.231
4 | 0.873 | 0.00605 | -0.061 | 144.362
4.5 | 0.931 | 0.00592 | -0.061 | 157.38
5 | 0.989 | 0.00701 | -0.062 | 141.041
5.5 | 1.045 | 0.00751 | -0.063 | 139.118
6 | 1.099 | 0.00807 | -0.063 | 136.122
6.5 | 1.152 | 0.00864 | -0.064 | 133.288
7 | 1.2 | 0.01021 | -0.065 | 117.43
7.5 | 1.248 | 0.01081 | -0.065 | 115.519
8 | 1.295 | 0.01132 | -0.066 | 114.446
8.5 | 1.34 | 0.01187 | -0.067 | 112.922
9 | 1.382 | 0.01248 | -0.067 | 110.776
9.5 | 1.421 | 0.01311 | -0.068 | 108.371
10 | 1.454 | 0.01378 | -0.069 | 105.452
10.5 | 1.482 | 0.01452 | -0.069 | 102.087
11 | 1.507 | 0.01522 | -0.07 | 99.02
11.5 | 1.526 | 0.01607 | -0.071 | 94.96
12 | 1.537 | 0.017 | -0.071 | 90.43
12.5 | 1.541 | 0.01794 | -0.072 | 85.904
13 | 1.538 | 0.0191 | -0.073 | 80.533
13.5 | 1.53 | 0.0202 | -0.073 | 75.752
14 | 1.515 | 0.02152 | -0.074 | 70.398
14.5 | 1.495 | 0.0231 | -0.074 | 64.688
15 | 1.469 | 0.02462 | -0.075 | 59.68
15.5 | 1.439 | 0.02653 | -0.075 | 54.236
16 | 1.404 | 0.02849 | -0.076 | 49.292
16.5 | 1.366 | 0.03083 | -0.076 | 44.316
17 | 1.325 | 0.03322 | -0.077 | 39.882
17.5 | 1.281 | 0.03598 | -0.077 | 35.616

## 130. Re 16M Mach 0.00 (2)
BIGFOIL.COM POLAR EXPORT
NACA65-615 a=0.2
NACA65-615 a=0.2 |  |  |  | Cl Max: | 1.7688 | at alpha= | 18.5 | deg
XFOIL ncrit=9 |  |  |  | L/D Max: | 179.727 | at alpha= | 3.5 | deg
Re: | 16000000 |  |  | Cd Min: | 0.06016 | at alpha= | 20 | deg
Mach: | 0 |  |  | Cl=0 at alpha= | -3.3336 | deg
|  |  |  | @ Cl=0.1, Cd= | 0.0051385
|  |  |  | @ Cl=0.4, Cd= | 0.0048815
|  |  |  | @ Cl=0.6, Cd= | 0.0039166
alpha (deg) | Cl | Cd | Cm | Cl/Cd
-20 | -1.4714 | 0.03201 | -0.0848 | -45.9669
-19.5 | -1.4634 | 0.02927 | -0.083 | -49.9966
-19 | -1.4686 | 0.02593 | -0.0796 | -56.6371
-18.5 | -1.4667 | 0.02338 | -0.0754 | -62.7331
-18 | -1.4516 | 0.02185 | -0.0714 | -66.4348
-17.5 | -1.4378 | 0.0205 | -0.0664 | -70.1366
-17 | -1.4211 | 0.01919 | -0.0611 | -74.0542
-16.5 | -1.387 | 0.01807 | -0.0587 | -76.7571
-16 | -1.3477 | 0.01713 | -0.0568 | -78.6748
-15.5 | -1.3075 | 0.01607 | -0.0551 | -81.3628
-15 | -1.2637 | 0.01519 | -0.0538 | -83.1929
-14.5 | -1.2174 | 0.01444 | -0.0528 | -84.3075
-14 | -1.1702 | 0.01367 | -0.0519 | -85.6035
-13.5 | -1.1221 | 0.01288 | -0.0511 | -87.1196
-13 | -1.0727 | 0.01215 | -0.0504 | -88.2881
-12.5 | -1.0219 | 0.01152 | -0.05 | -88.7066
-12 | -0.9703 | 0.01094 | -0.0497 | -88.6929
-11.5 | -0.9176 | 0.01042 | -0.0495 | -88.0614
-11 | -0.8646 | 0.00989 | -0.0493 | -87.4216
-10.5 | -0.811 | 0.00941 | -0.0492 | -86.1849
-10 | -0.757 | 0.00892 | -0.0492 | -84.8655
-9.5 | -0.7027 | 0.00845 | -0.0492 | -83.1598
-9 | -0.648 | 0.00798 | -0.0492 | -81.203
-8.5 | -0.5928 | 0.00758 | -0.0493 | -78.2058
-8 | -0.5367 | 0.00726 | -0.0496 | -73.9256
-7.5 | -0.4801 | 0.00699 | -0.05 | -68.6838
-7 | -0.4237 | 0.00669 | -0.0503 | -63.3333
-6.5 | -0.3681 | 0.00624 | -0.0506 | -58.9904
-6 | -0.3109 | 0.00599 | -0.0511 | -51.9032
-5.5 | -0.2532 | 0.00581 | -0.0516 | -43.58
-5 | -0.1949 | 0.00567 | -0.0523 | -34.3739
-3.5 | -0.0195 | 0.00534 | -0.0546 | -3.6517
-3 | 0.0391 | 0.00524 | -0.0553 | 7.4618
-2.5 | 0.0978 | 0.00514 | -0.0562 | 19.0272
-2 | 0.1566 | 0.0051 | -0.057 | 30.7059
-1.5 | 0.2153 | 0.00503 | -0.0579 | 42.8032
-1 | 0.2742 | 0.00498 | -0.0588 | 55.0602
-0.5 | 0.3329 | 0.00494 | -0.0597 | 67.3887
0 | 0.3917 | 0.00489 | -0.0606 | 80.1022
0.5 | 0.45 | 0.00483 | -0.0615 | 93.1677
1 | 0.508 | 0.00475 | -0.0624 | 106.9474
1.5 | 0.5631 | 0.004 | -0.0631 | 140.775
2 | 0.6206 | 0.00387 | -0.064 | 160.3618
2.5 | 0.6778 | 0.00392 | -0.0648 | 172.9082
3 | 0.7345 | 0.00414 | -0.0655 | 177.4155
3.5 | 0.7908 | 0.0044 | -0.0662 | 179.7273
4 | 0.8465 | 0.00472 | -0.0668 | 179.3432
4.5 | 0.8992 | 0.00523 | -0.0669 | 171.9312
5.5 | 0.9987 | 0.00649 | -0.0662 | 153.8829
6 | 1.0475 | 0.00706 | -0.0657 | 148.3711
6.5 | 1.0943 | 0.00767 | -0.0648 | 142.6728
7 | 1.1397 | 0.00826 | -0.0637 | 137.9782
7.5 | 1.1831 | 0.00886 | -0.0622 | 133.5327
8 | 1.2274 | 0.00932 | -0.0609 | 131.6953
8.5 | 1.2698 | 0.00976 | -0.0592 | 130.1025
9 | 1.2976 | 0.01021 | -0.0546 | 127.0911
9.5 | 1.3253 | 0.01076 | -0.0504 | 123.1691
10 | 1.3518 | 0.01143 | -0.0463 | 118.2677
11 | 1.4195 | 0.01306 | -0.0419 | 108.6907
11.5 | 1.4494 | 0.01415 | -0.0394 | 102.4311
12 | 1.4806 | 0.01525 | -0.0373 | 97.0885
12.5 | 1.5094 | 0.01659 | -0.0352 | 90.9825
13 | 1.5358 | 0.01818 | -0.0331 | 84.4774
13.5 | 1.5665 | 0.01972 | -0.0319 | 79.4371
14 | 1.6121 | 0.02152 | -0.0342 | 74.9117
14.5 | 1.6397 | 0.0236 | -0.0334 | 69.4788
15 | 1.664 | 0.02584 | -0.0323 | 64.3963
15.5 | 1.6869 | 0.02817 | -0.0311 | 59.8829
16 | 1.7072 | 0.03071 | -0.0298 | 55.591
16.5 | 1.7254 | 0.03351 | -0.0285 | 51.4891
17 | 1.7363 | 0.0369 | -0.0269 | 47.0542
17.5 | 1.7495 | 0.04021 | -0.0257 | 43.5091
18 | 1.7607 | 0.04365 | -0.0243 | 40.3368
18.5 | 1.7688 | 0.04729 | -0.0228 | 37.4033
19 | 1.7565 | 0.05059 | -0.0172 | 34.7203
19.5 | 1.7617 | 0.05492 | -0.0165 | 32.0776
20 | 1.7618 | 0.06016 | -0.0163 | 29.2852

## 131. Re 16M Mach 0.10 (1)
BIGFOIL.COM POLAR EXPORT
NACA65-615 a=0.2
NACA65-615 a=0.2 |  |  |  | Cl Max: | 1.535 | at alpha= | 12 | deg
JavaFoil+Calcfoil stall+Eppler ext transition |  |  |  | L/D Max: | 157.696 | at alpha= | 4.5 | deg
Re: | 16000000 |  |  | Cd Min: | 0.00533 | at alpha= | 0.5 | deg
Mach: | 0.1 |  |  | Cl=0 at alpha= | -3.2213 | deg
|  |  |  | @ Cl=0.1, Cd= | 0.006002
|  |  |  | @ Cl=0.4, Cd= | 0.0062551
|  |  |  | @ Cl=0.6, Cd= | 0.0057618
alpha (deg) | Cl | Cd | Cm | Cl/Cd
-13.5 | -0.531 | 0.08789 | -0.019 | -6.046
-13 | -0.539 | 0.08159 | -0.019 | -6.603
-12.5 | -0.543 | 0.07769 | -0.019 | -6.989
-12 | -0.544 | 0.07308 | -0.02 | -7.45
-11.5 | -0.543 | 0.06815 | -0.021 | -7.964
-11 | -0.537 | 0.06378 | -0.022 | -8.424
-10.5 | -0.528 | 0.05953 | -0.022 | -8.869
-10 | -0.514 | 0.05667 | -0.023 | -9.062
-9.5 | -0.497 | 0.05217 | -0.024 | -9.522
-9 | -0.486 | 0.04062 | -0.029 | -11.96
-8.5 | -0.549 | 0.0075 | -0.042 | -73.195
-8 | -0.512 | 0.00719 | -0.043 | -71.188
-7.5 | -0.47 | 0.00741 | -0.043 | -63.491
-7 | -0.425 | 0.00715 | -0.044 | -59.349
-6.5 | -0.375 | 0.007 | -0.045 | -53.663
-6 | -0.323 | 0.00662 | -0.045 | -48.861
-5.5 | -0.269 | 0.00647 | -0.046 | -41.522
-5 | -0.212 | 0.00631 | -0.047 | -33.619
-4.5 | -0.153 | 0.00625 | -0.048 | -24.558
-4 | -0.094 | 0.00615 | -0.048 | -15.275
-3.5 | -0.034 | 0.00608 | -0.049 | -5.543
-3 | 0.027 | 0.00603 | -0.05 | 4.469
-2.5 | 0.088 | 0.006 | -0.051 | 14.655
-2 | 0.149 | 0.00601 | -0.051 | 24.819
-1.5 | 0.211 | 0.00607 | -0.052 | 34.676
-1 | 0.272 | 0.00619 | -0.053 | 43.936
-0.5 | 0.334 | 0.00626 | -0.054 | 53.429
0 | 0.396 | 0.00632 | -0.055 | 62.6
0.5 | 0.457 | 0.00533 | -0.055 | 85.72
1 | 0.516 | 0.00549 | -0.056 | 93.999
1.5 | 0.577 | 0.00566 | -0.057 | 101.883
2 | 0.638 | 0.00593 | -0.058 | 107.566
2.5 | 0.698 | 0.00611 | -0.059 | 114.247
3 | 0.758 | 0.00609 | -0.059 | 124.483
3.5 | 0.818 | 0.00627 | -0.06 | 130.369
4 | 0.877 | 0.00608 | -0.061 | 144.255
4.5 | 0.935 | 0.00593 | -0.062 | 157.696
5 | 0.993 | 0.00705 | -0.062 | 140.858
5.5 | 1.05 | 0.00756 | -0.063 | 138.895
6 | 1.104 | 0.00811 | -0.064 | 136.097
6.5 | 1.156 | 0.00872 | -0.064 | 132.646
7 | 1.205 | 0.0103 | -0.065 | 116.943
7.5 | 1.253 | 0.01093 | -0.066 | 114.642
8 | 1.3 | 0.01145 | -0.066 | 113.577
8.5 | 1.345 | 0.01199 | -0.067 | 112.115
9 | 1.386 | 0.01261 | -0.068 | 109.919
9.5 | 1.425 | 0.01326 | -0.068 | 107.421
10 | 1.457 | 0.01397 | -0.069 | 104.271
10.5 | 1.485 | 0.01472 | -0.07 | 100.883
11 | 1.508 | 0.01545 | -0.07 | 97.587
11.5 | 1.525 | 0.01632 | -0.071 | 93.456
12 | 1.535 | 0.01728 | -0.072 | 88.784
12.5 | 1.535 | 0.01825 | -0.072 | 84.131
13 | 1.529 | 0.01947 | -0.073 | 78.555
13.5 | 1.517 | 0.02076 | -0.074 | 73.073
14 | 1.498 | 0.02212 | -0.074 | 67.715
14.5 | 1.473 | 0.02365 | -0.075 | 62.285
15 | 1.443 | 0.02552 | -0.075 | 56.535
15.5 | 1.407 | 0.02724 | -0.076 | 51.668
16 | 1.367 | 0.02935 | -0.076 | 46.589
16.5 | 1.323 | 0.03198 | -0.077 | 41.368
17 | 1.277 | 0.03421 | -0.077 | 37.331

## 132. Re 16M Mach 0.10 (2)
BIGFOIL.COM POLAR EXPORT
NACA65-615 a=0.2
NACA65-615 a=0.2 |  |  |  | Cl Max: | 1.7629 | at alpha= | 18.5 | deg
XFOIL ncrit=9 |  |  |  | L/D Max: | 180.53 | at alpha= | 4 | deg
Re: | 16000000 |  |  | Cd Min: | 0.06354 | at alpha= | 20 | deg
Mach: | 0.1 |  |  | Cl=0 at alpha= | -3.3348 | deg
|  |  |  | @ Cl=0.1, Cd= | 0.0051489
|  |  |  | @ Cl=0.4, Cd= | 0.0048943
|  |  |  | @ Cl=0.6, Cd= | 0.0039312
alpha (deg) | Cl | Cd | Cm | Cl/Cd
-20 | -1.3568 | 0.04431 | -0.0881 | -30.6206
-19.5 | -1.3645 | 0.03907 | -0.089 | -34.9245
-19 | -1.4068 | 0.03185 | -0.0877 | -44.1695
-18.5 | -1.4263 | 0.02731 | -0.0842 | -52.2263
-18 | -1.4172 | 0.02509 | -0.0806 | -56.4847
-17.5 | -1.4089 | 0.02307 | -0.076 | -61.0707
-17 | -1.4061 | 0.0211 | -0.0696 | -66.6398
-16.5 | -1.3859 | 0.01978 | -0.0646 | -70.0657
-16 | -1.3503 | 0.01862 | -0.062 | -72.5188
-15.5 | -1.3135 | 0.01727 | -0.0595 | -76.0567
-15 | -1.2713 | 0.01621 | -0.0577 | -78.4269
-14.5 | -1.2255 | 0.01534 | -0.0563 | -79.8892
-14 | -1.1788 | 0.01443 | -0.055 | -81.6909
-13.5 | -1.1311 | 0.0135 | -0.0539 | -83.7852
-13 | -1.0819 | 0.01265 | -0.0529 | -85.5257
-12.5 | -1.0307 | 0.01194 | -0.0522 | -86.3233
-12 | -0.9787 | 0.01129 | -0.0516 | -86.6873
-11.5 | -0.9255 | 0.01071 | -0.0512 | -86.4146
-11 | -0.872 | 0.01014 | -0.0509 | -85.9961
-10.5 | -0.8178 | 0.0096 | -0.0506 | -85.1875
-10 | -0.7632 | 0.00909 | -0.0505 | -83.9604
-9.5 | -0.7084 | 0.00858 | -0.0503 | -82.5641
-9 | -0.653 | 0.00812 | -0.0503 | -80.4187
-8.5 | -0.5974 | 0.00768 | -0.0503 | -77.7865
-8 | -0.5409 | 0.00732 | -0.0504 | -73.8934
-7.5 | -0.4838 | 0.00703 | -0.0507 | -68.8193
-7 | -0.4266 | 0.00675 | -0.051 | -63.2
-6.5 | -0.3698 | 0.00639 | -0.0513 | -57.8717
-6 | -0.3131 | 0.00601 | -0.0516 | -52.0965
-5.5 | -0.2549 | 0.00583 | -0.0521 | -43.7221
-5 | -0.1962 | 0.00568 | -0.0528 | -34.5423
-4.5 | -0.1374 | 0.00558 | -0.0535 | -24.6237
-4 | -0.0784 | 0.00547 | -0.0542 | -14.3327
-3.5 | -0.0195 | 0.00535 | -0.0549 | -3.6449
-3 | 0.0395 | 0.00525 | -0.0557 | 7.5238
-2.5 | 0.0987 | 0.00515 | -0.0565 | 19.165
-2 | 0.1578 | 0.0051 | -0.0574 | 30.9412
-1.5 | 0.2169 | 0.00504 | -0.0583 | 43.0357
-1 | 0.2761 | 0.00498 | -0.0591 | 55.4418
-0.5 | 0.3352 | 0.00495 | -0.06 | 67.7172
0 | 0.3944 | 0.0049 | -0.061 | 80.4898
0.5 | 0.453 | 0.00484 | -0.0619 | 93.595
1 | 0.5114 | 0.00475 | -0.0627 | 107.6632
1.5 | 0.5669 | 0.004 | -0.0635 | 141.725
2 | 0.6246 | 0.00388 | -0.0643 | 160.9794
2.5 | 0.6823 | 0.00392 | -0.0652 | 174.0561
3 | 0.7393 | 0.00414 | -0.0659 | 178.5749
3.5 | 0.796 | 0.00441 | -0.0666 | 180.4989
4 | 0.8521 | 0.00472 | -0.0672 | 180.5297
4.5 | 0.905 | 0.00524 | -0.0672 | 172.7099
5 | 0.9557 | 0.00586 | -0.067 | 163.0887
5.5 | 1.0048 | 0.00652 | -0.0664 | 154.1104
6.5 | 1.1003 | 0.00772 | -0.0648 | 142.5259
7 | 1.1453 | 0.00833 | -0.0635 | 137.491
7.5 | 1.1882 | 0.00894 | -0.0618 | 132.9083
8 | 1.2321 | 0.0094 | -0.0603 | 131.0745
8.5 | 1.2725 | 0.00985 | -0.0581 | 129.1878
9 | 1.2954 | 0.01036 | -0.0525 | 125.0386
9.5 | 1.3249 | 0.01095 | -0.0487 | 120.9954
10 | 1.3514 | 0.01166 | -0.0446 | 115.9005
11 | 1.421 | 0.01343 | -0.0406 | 105.8079
11.5 | 1.4513 | 0.01458 | -0.0381 | 99.5405
12 | 1.4822 | 0.01578 | -0.0359 | 93.929
12.5 | 1.511 | 0.01721 | -0.0338 | 87.7978
13 | 1.5399 | 0.01881 | -0.0321 | 81.866
13.5 | 1.5852 | 0.0205 | -0.0339 | 77.3268
14 | 1.6173 | 0.0224 | -0.0334 | 72.2009
14.5 | 1.6419 | 0.02471 | -0.0322 | 66.4468
15 | 1.6657 | 0.02706 | -0.031 | 61.5558
15.5 | 1.6875 | 0.02953 | -0.0296 | 57.1453
16 | 1.706 | 0.03231 | -0.0282 | 52.801
16.5 | 1.7221 | 0.03533 | -0.0267 | 48.7433
17 | 1.7345 | 0.03868 | -0.0252 | 44.8423
17.5 | 1.7479 | 0.04202 | -0.0239 | 41.5969
18 | 1.7582 | 0.0456 | -0.0225 | 38.557
18.5 | 1.7629 | 0.04953 | -0.0206 | 35.5926
19 | 1.7505 | 0.05314 | -0.0154 | 32.9413
19.5 | 1.7529 | 0.05806 | -0.015 | 30.1912
20 | 1.7526 | 0.06354 | -0.015 | 27.5826

## 133. Re 16M Mach 0.25 (1)
BIGFOIL.COM POLAR EXPORT
NACA65-615 a=0.2
NACA65-615 a=0.2 |  |  |  | Cl Max: | 1.509 | at alpha= | 11.5 | deg
JavaFoil+Calcfoil stall+Eppler ext transition |  |  |  | L/D Max: | 139.407 | at alpha= | 5 | deg
Re: | 16000000 |  |  | Cd Min: | 0.00537 | at alpha= | 0.5 | deg
Mach: | 0.25 |  |  | Cl=0 at alpha= | -3.2222 | deg
|  |  |  | @ Cl=0.1, Cd= | 0.0060548
|  |  |  | @ Cl=0.4, Cd= | 0.0063858
|  |  |  | @ Cl=0.6, Cd= | 0.0058526
alpha (deg) | Cl | Cd | Cm | Cl/Cd
-13 | -0.351 | 0.08815 | -0.019 | -3.983
-12.5 | -0.385 | 0.08221 | -0.019 | -4.682
-12 | -0.414 | 0.0768 | -0.02 | -5.385
-11.5 | -0.436 | 0.07277 | -0.02 | -5.993
-11 | -0.452 | 0.06852 | -0.02 | -6.601
-10.5 | -0.462 | 0.06407 | -0.021 | -7.212
-10 | -0.465 | 0.05951 | -0.022 | -7.815
-9.5 | -0.461 | 0.05541 | -0.023 | -8.327
-9 | -0.451 | 0.05165 | -0.024 | -8.727
-8.5 | -0.435 | 0.04722 | -0.025 | -9.209
-8 | -0.505 | 0.00764 | -0.044 | -66.016
-7.5 | -0.469 | 0.00762 | -0.045 | -61.473
-7 | -0.427 | 0.00736 | -0.045 | -57.979
-6.5 | -0.38 | 0.00716 | -0.046 | -53.037
-6 | -0.329 | 0.00693 | -0.047 | -47.462
-5.5 | -0.274 | 0.00655 | -0.047 | -41.868
-5 | -0.217 | 0.00642 | -0.048 | -33.8
-4.5 | -0.157 | 0.00629 | -0.049 | -24.964
-4 | -0.096 | 0.0062 | -0.05 | -15.51
-3.5 | -0.035 | 0.00615 | -0.051 | -5.624
-3 | 0.028 | 0.00609 | -0.051 | 4.536
-2.5 | 0.09 | 0.00605 | -0.052 | 14.926
-2 | 0.153 | 0.00608 | -0.053 | 25.195
-1.5 | 0.216 | 0.00617 | -0.054 | 35.085
-1 | 0.28 | 0.00621 | -0.054 | 45.008
-0.5 | 0.343 | 0.00627 | -0.055 | 54.739
0 | 0.407 | 0.0064 | -0.056 | 63.494
0.5 | 0.47 | 0.00537 | -0.057 | 87.476
1 | 0.53 | 0.00559 | -0.058 | 94.845
1.5 | 0.593 | 0.00583 | -0.059 | 101.638
2 | 0.655 | 0.00603 | -0.059 | 108.711
2.5 | 0.717 | 0.00628 | -0.06 | 114.163
3 | 0.778 | 0.00625 | -0.061 | 124.566
3.5 | 0.839 | 0.00612 | -0.062 | 137.15
4 | 0.899 | 0.00676 | -0.062 | 132.951
4.5 | 0.959 | 0.00704 | -0.063 | 136.246
5 | 1.018 | 0.0073 | -0.064 | 139.407
5.5 | 1.075 | 0.00788 | -0.065 | 136.425
6 | 1.13 | 0.00847 | -0.065 | 133.437
6.5 | 1.183 | 0.00912 | -0.066 | 129.764
7 | 1.232 | 0.01084 | -0.066 | 113.585
7.5 | 1.28 | 0.01154 | -0.067 | 110.94
8 | 1.326 | 0.01212 | -0.068 | 109.468
8.5 | 1.369 | 0.01277 | -0.069 | 107.217
9 | 1.409 | 0.01348 | -0.069 | 104.511
9.5 | 1.444 | 0.0142 | -0.07 | 101.725
10 | 1.47 | 0.0151 | -0.071 | 97.363
10.5 | 1.491 | 0.01598 | -0.071 | 93.302
11 | 1.504 | 0.01677 | -0.072 | 89.666
11.5 | 1.509 | 0.01783 | -0.073 | 84.667
12 | 1.502 | 0.01902 | -0.073 | 79.004
12.5 | 1.482 | 0.02029 | -0.074 | 73.051
13 | 1.451 | 0.0218 | -0.075 | 66.541
13.5 | 1.408 | 0.02368 | -0.075 | 59.437
14 | 1.355 | 0.02538 | -0.076 | 53.364
14.5 | 1.291 | 0.02748 | -0.076 | 46.973
15 | 1.217 | 0.03014 | -0.077 | 40.365
15.5 | 1.133 | 0.03398 | -0.077 | 33.327
16 | 1.042 | 0.03754 | -0.077 | 27.768
16.5 | 0.947 | 0.04097 | -0.077 | 23.125

## 134. Re 16M Mach 0.25 (2)
BIGFOIL.COM POLAR EXPORT
NACA65-615 a=0.2
NACA65-615 a=0.2 |  |  |  | Cl Max: | 1.7169 | at alpha= | 17.5 | deg
XFOIL ncrit=9 |  |  |  | L/D Max: | 185.916 | at alpha= | 4 | deg
Re: | 16000000 |  |  | Cd Min: | 0.17833 | at alpha= | -18 | deg
Mach: | 0.25 |  |  | Cl=0 at alpha= | -3.3423 | deg
|  |  |  | @ Cl=0.1, Cd= | 0.0051757
|  |  |  | @ Cl=0.4, Cd= | 0.0049276
|  |  |  | @ Cl=0.6, Cd= | 0.0040049
alpha (deg) | Cl | Cd | Cm | Cl/Cd
-18 | -0.5216 | 0.17833 | -0.0055 | -2.9249
-17.5 | -0.5059 | 0.17129 | -0.01 | -2.9535
-17 | -0.4997 | 0.16149 | -0.0156 | -3.0943
-16.5 | -0.502 | 0.14996 | -0.0221 | -3.3476
-16 | -0.4866 | 0.14318 | -0.0264 | -3.3985
-15.5 | -0.4854 | 0.1331 | -0.0323 | -3.6469
-15 | -0.5002 | 0.11996 | -0.0399 | -4.1697
-14.5 | -0.504 | 0.10979 | -0.0461 | -4.5906
-14 | -0.5142 | 0.09892 | -0.0528 | -5.1981
-13.5 | -0.8659 | 0.04142 | -0.0897 | -20.9054
-13 | -1.0694 | 0.02211 | -0.073 | -48.3673
-12.5 | -1.0511 | 0.01788 | -0.0684 | -58.7864
-12 | -1.0103 | 0.0155 | -0.0654 | -65.1806
-11.5 | -0.9604 | 0.01393 | -0.0632 | -68.9447
-11 | -0.9083 | 0.01253 | -0.0613 | -72.49
-10.5 | -0.8535 | 0.01136 | -0.0598 | -75.132
-10 | -0.7974 | 0.01037 | -0.0584 | -76.8949
-9.5 | -0.7405 | 0.00949 | -0.0573 | -78.0295
-9 | -0.6822 | 0.00882 | -0.0565 | -77.3469
-8.5 | -0.6232 | 0.00828 | -0.0558 | -75.2657
-8 | -0.564 | 0.00775 | -0.0553 | -72.7742
-7.5 | -0.5045 | 0.00732 | -0.055 | -68.9208
-7 | -0.4442 | 0.007 | -0.0549 | -63.4571
-6.5 | -0.3838 | 0.00668 | -0.0549 | -57.4551
-6 | -0.3238 | 0.00634 | -0.0549 | -51.0726
-5.5 | -0.2646 | 0.00594 | -0.055 | -44.5455
-5 | -0.2034 | 0.00575 | -0.0554 | -35.3739
-4.5 | -0.142 | 0.00564 | -0.0559 | -25.1773
-3.5 | -0.0193 | 0.0054 | -0.0571 | -3.5741
-3 | 0.0419 | 0.00528 | -0.0579 | 7.9356
-2.5 | 0.1032 | 0.00517 | -0.0586 | 19.9613
-2 | 0.1645 | 0.00511 | -0.0594 | 32.1918
-1.5 | 0.2258 | 0.00506 | -0.0603 | 44.6245
-1 | 0.287 | 0.005 | -0.0612 | 57.4
-0.5 | 0.3481 | 0.00497 | -0.0621 | 70.0402
0 | 0.4093 | 0.00492 | -0.0631 | 83.1911
0.5 | 0.4701 | 0.00487 | -0.064 | 96.5298
1 | 0.5304 | 0.00478 | -0.0649 | 110.9623
1.5 | 0.5875 | 0.00403 | -0.0656 | 145.7816
2 | 0.6473 | 0.00391 | -0.0665 | 165.5499
2.5 | 0.7071 | 0.00396 | -0.0673 | 178.5606
3 | 0.7664 | 0.00416 | -0.0681 | 184.2308
3.5 | 0.8248 | 0.00446 | -0.0686 | 184.9327
4 | 0.8831 | 0.00475 | -0.0692 | 185.9158
4.5 | 0.9374 | 0.0053 | -0.0691 | 176.8679
5 | 0.99 | 0.00589 | -0.0687 | 168.0815
5.5 | 1.0381 | 0.00667 | -0.0675 | 155.6372
6 | 1.0867 | 0.0073 | -0.0663 | 148.863
6.5 | 1.1315 | 0.00801 | -0.0644 | 141.2609
7 | 1.1738 | 0.00869 | -0.062 | 135.0748
7.5 | 1.2112 | 0.00939 | -0.0587 | 128.9883
8 | 1.2344 | 0.00995 | -0.0526 | 124.0603
8.5 | 1.2638 | 0.01063 | -0.0482 | 118.8899
9 | 1.2942 | 0.01146 | -0.0442 | 112.9319
9.5 | 1.3252 | 0.01232 | -0.0406 | 107.5649
10 | 1.3657 | 0.01325 | -0.0391 | 103.0717
10.5 | 1.3997 | 0.01443 | -0.0366 | 96.9993
11 | 1.4316 | 0.01586 | -0.0341 | 90.2648
11.5 | 1.4674 | 0.01734 | -0.0326 | 84.6251
12 | 1.5135 | 0.01915 | -0.0336 | 79.0339
12.5 | 1.547 | 0.02109 | -0.0324 | 73.3523
13 | 1.5778 | 0.02315 | -0.0309 | 68.1555
13.5 | 1.6039 | 0.02555 | -0.0292 | 62.775
14 | 1.6269 | 0.02826 | -0.0273 | 57.569
14.5 | 1.6496 | 0.031 | -0.0255 | 53.2129
15 | 1.6681 | 0.03412 | -0.0236 | 48.8892
15.5 | 1.6865 | 0.03728 | -0.0218 | 45.2387
16 | 1.6956 | 0.04131 | -0.0198 | 41.0458
16.5 | 1.7073 | 0.04512 | -0.018 | 37.8391
17 | 1.7161 | 0.04917 | -0.0161 | 34.9014
17.5 | 1.7169 | 0.05345 | -0.0133 | 32.1216
18 | 1.7077 | 0.05759 | -0.0088 | 29.6527
18.5 | 1.7064 | 0.06346 | -0.0085 | 26.8894
19 | 1.7108 | 0.06909 | -0.0088 | 24.7619
19.5 | 1.7137 | 0.07516 | -0.0095 | 22.8007
20 | 1.7119 | 0.082 | -0.0109 | 20.8768

## 135. Re 16M Mach 0.50 (1)
BIGFOIL.COM POLAR EXPORT
NACA65-615 a=0.2
NACA65-615 a=0.2 |  |  |  | Cl Max: | 1.43 | at alpha= | 8.5 | deg
JavaFoil+Calcfoil stall+Eppler ext transition |  |  |  | L/D Max: | 130.421 | at alpha= | 5 | deg
Re: | 16000000 |  |  | Cd Min: | 0.0059 | at alpha= | 0.5 | deg
Mach: | 0.5 |  |  | Cl=0 at alpha= | -3.2246 | deg
|  |  |  | @ Cl=0.1, Cd= | 0.00627
|  |  |  | @ Cl=0.4, Cd= | 0.0066661
|  |  |  | @ Cl=0.6, Cd= | 0.0061955
alpha (deg) | Cl | Cd | Cm | Cl/Cd
-20 | -0.946 | 0.17265 | -0.02 | -5.479
-19.5 | -0.918 | 0.15464 | -0.02 | -5.939
-19 | -0.89 | 0.1484 | -0.02 | -6
-18.5 | -0.861 | 0.14478 | -0.02 | -5.95
-18 | -0.834 | 0.13518 | -0.02 | -6.169
-17.5 | -0.807 | 0.12643 | -0.021 | -6.38
-17 | -0.777 | 0.12502 | -0.021 | -6.219
-16.5 | -0.751 | 0.11282 | -0.022 | -6.66
-16 | -0.722 | 0.10996 | -0.021 | -6.567
-15.5 | -0.695 | 0.10186 | -0.022 | -6.823
-15 | -0.669 | 0.09363 | -0.023 | -7.144
-14.5 | -0.643 | 0.08577 | -0.025 | -7.5
-14 | -0.625 | 0.07106 | -0.028 | -8.793
-13.5 | -0.58 | 0.09224 | -0.022 | -6.284
-13 | -0.551 | 0.08811 | -0.022 | -6.255
-12.5 | -0.524 | 0.08025 | -0.023 | -6.53
-12 | -0.497 | 0.07381 | -0.024 | -6.73
-11.5 | -0.47 | 0.06744 | -0.025 | -6.969
-11 | -0.445 | 0.0592 | -0.028 | -7.523
-10.5 | -0.481 | 0.01443 | -0.043 | -33.373
-10 | -0.469 | 0.00821 | -0.045 | -57.076
-9.5 | -0.353 | 0.06568 | -0.023 | -5.377
-9 | -0.325 | 0.05692 | -0.023 | -5.714
-8.5 | -0.298 | 0.0526 | -0.025 | -5.657
-8 | -0.27 | 0.04741 | -0.027 | -5.699
-7.5 | -0.246 | 0.03994 | -0.032 | -6.152
-7 | -0.212 | 0.04765 | -0.024 | -4.457
-6.5 | -0.184 | 0.04413 | -0.025 | -4.177
-6 | -0.254 | 0.04053 | -0.027 | -6.274
-5.5 | -0.231 | 0.03594 | -0.03 | -6.439
-5 | -0.233 | 0.00684 | -0.054 | -34.09
-4.5 | -0.171 | 0.00672 | -0.055 | -25.511
-4 | -0.106 | 0.00654 | -0.056 | -16.184
-3.5 | -0.038 | 0.00645 | -0.056 | -5.924
-3 | 0.031 | 0.00634 | -0.057 | 4.836
-2.5 | 0.1 | 0.00627 | -0.058 | 16.014
-2 | 0.171 | 0.00631 | -0.059 | 27.063
-1.5 | 0.241 | 0.00642 | -0.06 | 37.583
-1 | 0.312 | 0.00654 | -0.061 | 47.76
-0.5 | 0.384 | 0.00663 | -0.062 | 57.891
0 | 0.455 | 0.00679 | -0.063 | 66.924
0.5 | 0.525 | 0.0059 | -0.064 | 88.953
1 | 0.592 | 0.00618 | -0.065 | 95.894
1.5 | 0.659 | 0.00631 | -0.065 | 104.378
2 | 0.726 | 0.00661 | -0.066 | 109.786
2.5 | 0.793 | 0.0069 | -0.067 | 114.961
3 | 0.86 | 0.0072 | -0.067 | 119.462
3.5 | 0.927 | 0.00748 | -0.068 | 123.857
4 | 0.993 | 0.00778 | -0.069 | 127.577
4.5 | 1.058 | 0.00821 | -0.07 | 128.809
5 | 1.123 | 0.00861 | -0.071 | 130.421
5.5 | 1.184 | 0.00954 | -0.071 | 124.163
6 | 1.242 | 0.01052 | -0.072 | 118.023
6.5 | 1.293 | 0.01297 | -0.073 | 99.65
7 | 1.341 | 0.01404 | -0.073 | 95.464
7.5 | 1.382 | 0.01502 | -0.074 | 91.996
8 | 1.414 | 0.01609 | -0.075 | 87.877
8.5 | 1.43 | 0.01739 | -0.076 | 82.258
9 | 1.424 | 0.01883 | -0.076 | 75.619
9.5 | 1.368 | 0.02061 | -0.077 | 66.409
10 | 0.861 | 0.02418 | -0.077 | 35.604
10.5 | 0.891 | 0.02544 | -0.078 | 35.019
11 | 0.919 | 0.0278 | -0.079 | 33.055
11.5 | 0.95 | 0.02794 | -0.08 | 33.998
12 | 0.976 | 0.03175 | -0.08 | 30.736
12.5 | 1.008 | 0.03135 | -0.081 | 32.137
13 | 1.034 | 0.03514 | -0.081 | 29.414
13.5 | 1.057 | 0.04011 | -0.081 | 26.35

## 136. Re 16M Mach 0.50 (2)
BIGFOIL.COM POLAR EXPORT
NACA65-615 a=0.2
NACA65-615 a=0.2 |  |  |  | Cl Max: | 1.556 | at alpha= | 13 | deg
XFOIL ncrit=9 |  |  |  | L/D Max: | 203.489 | at alpha= | 3.5 | deg
Re: | 16000000 |  |  | Cd Min: | 0.22139 | at alpha= | -18.5 | deg
Mach: | 0.5 |  |  | Cl=0 at alpha= | -3.374 | deg
|  |  |  | @ Cl=0.1, Cd= | 0.0053952
|  |  |  | @ Cl=0.4, Cd= | 0.0050923
|  |  |  | @ Cl=0.6, Cd= | 0.0049704
alpha (deg) | Cl | Cd | Cm | Cl/Cd
-18.5 | -0.5096 | 0.22139 | 0.0083 | -2.3018
-18 | -0.4893 | 0.21235 | 0.0032 | -2.3042
-17.5 | -0.465 | 0.2055 | -0.0017 | -2.2628
-17 | -0.4409 | 0.19846 | -0.0064 | -2.2216
-16.5 | -0.4205 | 0.18972 | -0.0114 | -2.2164
-16 | -0.3982 | 0.18208 | -0.0162 | -2.187
-15.5 | -0.3768 | 0.17419 | -0.0209 | -2.1632
-15 | -0.3649 | 0.16327 | -0.0264 | -2.2349
-14.5 | -0.3538 | 0.15273 | -0.0319 | -2.3165
-14 | -0.3353 | 0.14486 | -0.0366 | -2.3146
-13.5 | -0.3339 | 0.13301 | -0.043 | -2.5103
-13 | -0.3249 | 0.12365 | -0.0486 | -2.6276
-12.5 | -0.3209 | 0.1137 | -0.0545 | -2.8223
-12 | -0.3109 | 0.10541 | -0.0596 | -2.9494
-11.5 | -0.3032 | 0.09709 | -0.0647 | -3.1229
-11 | -0.3026 | 0.088 | -0.0704 | -3.4386
-10.5 | -0.3093 | 0.07829 | -0.0766 | -3.9507
-9.5 | -0.3286 | 0.05853 | -0.0921 | -5.6142
-9 | -0.3586 | 0.04939 | -0.0988 | -7.2606
-8.5 | -0.3968 | 0.04365 | -0.0958 | -9.0905
-8 | -0.4243 | 0.03692 | -0.0915 | -11.4924
-7.5 | -0.4394 | 0.02864 | -0.0871 | -15.3422
-7 | -0.4591 | 0.01759 | -0.0814 | -26.1001
-6.5 | -0.452 | 0.00846 | -0.0757 | -53.4279
-6 | -0.38 | 0.00744 | -0.0725 | -51.0753
-5.5 | -0.3076 | 0.00681 | -0.0704 | -45.1689
-5 | -0.2354 | 0.00636 | -0.0689 | -37.0126
-4.5 | -0.1637 | 0.00596 | -0.068 | -27.4664
-4 | -0.0904 | 0.00578 | -0.0677 | -15.6401
-3.5 | -0.0181 | 0.00565 | -0.0677 | -3.2035
-3 | 0.0537 | 0.00548 | -0.0679 | 9.7993
-2.5 | 0.1247 | 0.00535 | -0.0683 | 23.3084
-2 | 0.196 | 0.00523 | -0.0689 | 37.4761
-1.5 | 0.2667 | 0.00518 | -0.0697 | 51.4865
-1 | 0.3376 | 0.00511 | -0.0706 | 66.0665
-0.5 | 0.4079 | 0.00509 | -0.0715 | 80.1375
0 | 0.4781 | 0.00507 | -0.0725 | 94.2998
0.5 | 0.5483 | 0.00503 | -0.0736 | 109.006
1 | 0.6177 | 0.00495 | -0.0745 | 124.7879
1.5 | 0.6824 | 0.00423 | -0.0751 | 161.3239
2 | 0.7508 | 0.00413 | -0.0759 | 181.7918
2.5 | 0.8199 | 0.0042 | -0.0766 | 195.2143
3 | 0.8882 | 0.00445 | -0.0772 | 199.5955
3.5 | 0.9564 | 0.0047 | -0.0775 | 203.4894
4 | 1.0228 | 0.00506 | -0.0774 | 202.1344
4.5 | 1.0879 | 0.00544 | -0.077 | 199.9816
5 | 1.1412 | 0.00621 | -0.0745 | 183.7681
5.5 | 1.1884 | 0.00702 | -0.0708 | 169.2877
6 | 1.1964 | 0.00819 | -0.0602 | 146.0806
6.5 | 1.1952 | 0.00998 | -0.0496 | 119.7595
7 | 1.2092 | 0.01195 | -0.0423 | 101.1883
7.5 | 1.2185 | 0.01443 | -0.0352 | 84.4421
8 | 1.2416 | 0.01659 | -0.0301 | 74.8403
8.5 | 1.2733 | 0.01844 | -0.0259 | 69.051
9 | 1.3037 | 0.0204 | -0.0218 | 63.9069
9.5 | 1.4167 | 0.0235 | -0.034 | 60.2851
10 | 1.4343 | 0.02586 | -0.0275 | 55.464
10.5 | 1.4643 | 0.02883 | -0.0243 | 50.7908
11 | 1.4931 | 0.032 | -0.0211 | 46.6594
11.5 | 1.5197 | 0.0354 | -0.0177 | 42.9294
12 | 1.5421 | 0.03916 | -0.0143 | 39.3795
12.5 | 1.5555 | 0.04368 | -0.0107 | 35.6113
13 | 1.556 | 0.04912 | -0.0069 | 31.6775
13.5 | 1.5339 | 0.05593 | -0.0025 | 27.4254
14 | 1.4952 | 0.06317 | 0.003 | 23.6695
14.5 | 1.4646 | 0.07267 | 0.0032 | 20.1541
15 | 1.4321 | 0.08339 | 0.0013 | 17.1735
15.5 | 1.3995 | 0.09508 | -0.0023 | 14.7192
16 | 1.3671 | 0.10761 | -0.0075 | 12.7042
16.5 | 1.3344 | 0.1209 | -0.0142 | 11.0372
17 | 1.3059 | 0.13438 | -0.0218 | 9.718
17.5 | 1.279 | 0.14821 | -0.0304 | 8.6296
18 | 1.2559 | 0.16206 | -0.0394 | 7.7496

## 137. Re 18M Mach 0.00 (1)
BIGFOIL.COM POLAR EXPORT
NACA65-615 a=0.2
NACA65-615 a=0.2 |  |  |  | Cl Max: | 1.543 | at alpha= | 12.5 | deg
JavaFoil+Calcfoil stall+Eppler ext transition |  |  |  | L/D Max: | 150.018 | at alpha= | 4.5 | deg
Re: | 18000000 |  |  | Cd Min: | 0.00548 | at alpha= | 1 | deg
Mach: | 0 |  |  | Cl=0 at alpha= | -3.2213 | deg
|  |  |  | @ Cl=0.1, Cd= | 0.006028
|  |  |  | @ Cl=0.4, Cd= | 0.0062584
|  |  |  | @ Cl=0.6, Cd= | 0.0057825
alpha (deg) | Cl | Cd | Cm | Cl/Cd
-14 | -0.549 | 0.08985 | -0.019 | -6.115
-13.5 | -0.555 | 0.08613 | -0.019 | -6.448
-13 | -0.56 | 0.08007 | -0.02 | -6.996
-12.5 | -0.561 | 0.07609 | -0.02 | -7.375
-12 | -0.56 | 0.07163 | -0.02 | -7.815
-11.5 | -0.556 | 0.06624 | -0.022 | -8.394
-11 | -0.548 | 0.06261 | -0.022 | -8.746
-10.5 | -0.536 | 0.05829 | -0.023 | -9.2
-10 | -0.52 | 0.05527 | -0.023 | -9.409
-9.5 | -0.503 | 0.05004 | -0.025 | -10.044
-9 | -0.585 | 0.00759 | -0.041 | -77.051
-8.5 | -0.551 | 0.00729 | -0.042 | -75.517
-8 | -0.512 | 0.00704 | -0.042 | -72.753
-7.5 | -0.47 | 0.00725 | -0.043 | -64.837
-7 | -0.424 | 0.00703 | -0.044 | -60.259
-6.5 | -0.374 | 0.00682 | -0.045 | -54.938
-6 | -0.322 | 0.00651 | -0.045 | -49.461
-5.5 | -0.268 | 0.00637 | -0.046 | -42.02
-5 | -0.211 | 0.0062 | -0.047 | -34.035
-4.5 | -0.153 | 0.00618 | -0.047 | -24.709
-4 | -0.093 | 0.0061 | -0.048 | -15.328
-3.5 | -0.034 | 0.00602 | -0.049 | -5.571
-3 | 0.027 | 0.00597 | -0.05 | 4.489
-2.5 | 0.088 | 0.00602 | -0.05 | 14.538
-2 | 0.148 | 0.00606 | -0.051 | 24.516
-1.5 | 0.21 | 0.00608 | -0.052 | 34.441
-1 | 0.271 | 0.00619 | -0.053 | 43.773
-0.5 | 0.333 | 0.0062 | -0.054 | 53.62
0 | 0.394 | 0.00628 | -0.054 | 62.693
0.5 | 0.455 | 0.00606 | -0.055 | 74.975
1 | 0.514 | 0.00548 | -0.056 | 93.842
1.5 | 0.574 | 0.00571 | -0.057 | 100.544
2 | 0.635 | 0.00588 | -0.057 | 107.928
2.5 | 0.695 | 0.00604 | -0.058 | 114.968
3 | 0.755 | 0.00624 | -0.059 | 121.001
3.5 | 0.814 | 0.00616 | -0.06 | 132.067
4 | 0.873 | 0.00602 | -0.061 | 144.935
4.5 | 0.931 | 0.00621 | -0.061 | 150.018
5 | 0.989 | 0.00707 | -0.062 | 139.974
5.5 | 1.045 | 0.00757 | -0.063 | 138.08
6 | 1.099 | 0.0081 | -0.063 | 135.804
6.5 | 1.151 | 0.00882 | -0.064 | 130.488
7 | 1.2 | 0.01014 | -0.065 | 118.323
7.5 | 1.249 | 0.01061 | -0.065 | 117.707
8 | 1.296 | 0.01112 | -0.066 | 116.611
8.5 | 1.341 | 0.01164 | -0.067 | 115.254
9 | 1.383 | 0.01224 | -0.067 | 113.038
9.5 | 1.422 | 0.01286 | -0.068 | 110.551
10 | 1.455 | 0.01351 | -0.069 | 107.726
10.5 | 1.484 | 0.0142 | -0.069 | 104.478
11 | 1.508 | 0.01496 | -0.07 | 100.832
11.5 | 1.528 | 0.0157 | -0.071 | 97.284
12 | 1.539 | 0.01661 | -0.071 | 92.657
12.5 | 1.543 | 0.01752 | -0.072 | 88.064
13 | 1.54 | 0.01879 | -0.073 | 81.947
13.5 | 1.531 | 0.01985 | -0.073 | 77.119
14 | 1.516 | 0.02117 | -0.074 | 71.638
14.5 | 1.496 | 0.02257 | -0.074 | 66.28
15 | 1.47 | 0.0243 | -0.075 | 60.514
15.5 | 1.44 | 0.02589 | -0.076 | 55.646
16 | 1.406 | 0.02774 | -0.076 | 50.692
16.5 | 1.367 | 0.03017 | -0.077 | 45.323
17 | 1.326 | 0.03254 | -0.077 | 40.77
17.5 | 1.282 | 0.03545 | -0.077 | 36.174

## 138. Re 18M Mach 0.00 (2)
BIGFOIL.COM POLAR EXPORT
NACA65-615 a=0.2
NACA65-615 a=0.2 |  |  |  | Cl Max: | 1.7963 | at alpha= | 19 | deg
XFOIL ncrit=9 |  |  |  | L/D Max: | 178.442 | at alpha= | 3.5 | deg
Re: | 18000000 |  |  | Cd Min: | 0.05894 | at alpha= | 20 | deg
Mach: | 0 |  |  | Cl=0 at alpha= | -3.3305 | deg
|  |  |  | @ Cl=0.1, Cd= | 0.0050769
|  |  |  | @ Cl=0.4, Cd= | 0.0048497
|  |  |  | @ Cl=0.6, Cd= | 0.0041674
alpha (deg) | Cl | Cd | Cm | Cl/Cd
-20 | -1.5099 | 0.02917 | -0.0835 | -51.7621
-19.5 | -1.5002 | 0.02676 | -0.0812 | -56.0613
-19 | -1.4978 | 0.02413 | -0.0776 | -62.0721
-18.5 | -1.4904 | 0.02203 | -0.0733 | -67.6532
-18 | -1.4745 | 0.02066 | -0.0689 | -71.3698
-17.5 | -1.4611 | 0.01949 | -0.0632 | -74.9666
-17 | -1.4341 | 0.0183 | -0.0596 | -78.3661
-16.5 | -1.3976 | 0.01726 | -0.0574 | -80.9733
-16 | -1.357 | 0.01638 | -0.0557 | -82.8449
-15.5 | -1.3151 | 0.0154 | -0.0541 | -85.3961
-15 | -1.2703 | 0.01458 | -0.053 | -87.1262
-14.5 | -1.2233 | 0.01386 | -0.052 | -88.2612
-14 | -1.1754 | 0.01314 | -0.0512 | -89.4521
-13.5 | -1.1266 | 0.01242 | -0.0505 | -90.7085
-13 | -1.0767 | 0.01174 | -0.0499 | -91.7121
-12.5 | -1.0254 | 0.01115 | -0.0495 | -91.9641
-12 | -0.9734 | 0.0106 | -0.0492 | -91.8302
-11.5 | -0.9205 | 0.0101 | -0.049 | -91.1386
-11 | -0.8672 | 0.00961 | -0.0489 | -90.2393
-10.5 | -0.8132 | 0.00915 | -0.0489 | -88.8743
-10 | -0.7587 | 0.00874 | -0.0489 | -86.8078
-9.5 | -0.7039 | 0.00831 | -0.049 | -84.7052
-9 | -0.6489 | 0.00789 | -0.0491 | -82.2433
-8.5 | -0.5939 | 0.00745 | -0.0492 | -79.7181
-8 | -0.5379 | 0.00712 | -0.0494 | -75.5478
-7.5 | -0.4812 | 0.00686 | -0.0498 | -70.1458
-7 | -0.4244 | 0.00659 | -0.0502 | -64.4006
-6.5 | -0.3678 | 0.00626 | -0.0506 | -58.754
-6 | -0.3116 | 0.00589 | -0.0509 | -52.9032
-5.5 | -0.2538 | 0.0057 | -0.0515 | -44.5263
-5 | -0.1955 | 0.00557 | -0.0522 | -35.0987
-4.5 | -0.1371 | 0.00547 | -0.053 | -25.064
-3.5 | -0.0199 | 0.00527 | -0.0545 | -3.7761
-3 | 0.0388 | 0.00515 | -0.0553 | 7.534
-2.5 | 0.0974 | 0.00508 | -0.0561 | 19.1732
-2 | 0.1563 | 0.00501 | -0.057 | 31.1976
-1.5 | 0.2151 | 0.00497 | -0.0579 | 43.2797
-1 | 0.2739 | 0.00491 | -0.0587 | 55.7841
-0.5 | 0.3327 | 0.00487 | -0.0597 | 68.3162
0 | 0.3914 | 0.00486 | -0.0606 | 80.535
0.5 | 0.4499 | 0.00479 | -0.0615 | 93.9248
1 | 0.5081 | 0.00471 | -0.0624 | 107.8769
1.5 | 0.5659 | 0.00461 | -0.0633 | 122.7549
2 | 0.6206 | 0.0039 | -0.064 | 159.1282
2.5 | 0.6774 | 0.00396 | -0.0647 | 171.0606
3.5 | 0.7905 | 0.00443 | -0.0662 | 178.4424
4 | 0.8456 | 0.00478 | -0.0667 | 176.9038
4.5 | 0.8987 | 0.00526 | -0.0669 | 170.8555
5 | 0.948 | 0.00597 | -0.0664 | 158.794
5.5 | 0.9983 | 0.00651 | -0.0662 | 153.3487
6.5 | 1.0948 | 0.00765 | -0.0649 | 143.1111
7 | 1.1413 | 0.00819 | -0.0639 | 139.3529
7.5 | 1.1859 | 0.00874 | -0.0627 | 135.6865
8 | 1.2315 | 0.00917 | -0.0616 | 134.2966
8.5 | 1.275 | 0.00959 | -0.0601 | 132.951
9 | 1.3088 | 0.01001 | -0.0567 | 130.7493
9.5 | 1.3336 | 0.01055 | -0.0518 | 126.4076
10 | 1.3619 | 0.01119 | -0.048 | 121.7069
10.5 | 1.3922 | 0.01178 | -0.0447 | 118.1834
11 | 1.4266 | 0.01272 | -0.0429 | 112.1541
11.5 | 1.4579 | 0.0137 | -0.0405 | 106.4161
12 | 1.4876 | 0.01485 | -0.0381 | 100.1751
12.5 | 1.5164 | 0.01616 | -0.0359 | 93.8366
13 | 1.5456 | 0.01756 | -0.034 | 88.0182
13.5 | 1.5926 | 0.01912 | -0.0361 | 83.295
14 | 1.6261 | 0.02091 | -0.036 | 77.7666
14.5 | 1.6527 | 0.023 | -0.035 | 71.8565
15 | 1.6773 | 0.02513 | -0.0337 | 66.7449
15.5 | 1.7004 | 0.02742 | -0.0325 | 62.0131
16 | 1.7193 | 0.03004 | -0.031 | 57.2337
16.5 | 1.7372 | 0.03284 | -0.0297 | 52.8989
17 | 1.7513 | 0.03593 | -0.0282 | 48.742
17.5 | 1.7668 | 0.03903 | -0.0271 | 45.2677
18 | 1.7795 | 0.04238 | -0.0259 | 41.9891
18.5 | 1.7889 | 0.046 | -0.0246 | 38.8891
19 | 1.7963 | 0.0498 | -0.0233 | 36.0703
19.5 | 1.7723 | 0.05386 | -0.0168 | 32.9057
20 | 1.7726 | 0.05894 | -0.0164 | 30.0747

## 139. Re 18M Mach 0.10 (1)
BIGFOIL.COM POLAR EXPORT
NACA65-615 a=0.2
NACA65-615 a=0.2 |  |  |  | Cl Max: | 1.537 | at alpha= | 12.5 | deg
JavaFoil+Calcfoil stall+Eppler ext transition |  |  |  | L/D Max: | 149.835 | at alpha= | 4.5 | deg
Re: | 18000000 |  |  | Cd Min: | 0.00554 | at alpha= | 1 | deg
Mach: | 0.1 |  |  | Cl=0 at alpha= | -3.2213 | deg
|  |  |  | @ Cl=0.1, Cd= | 0.0060218
|  |  |  | @ Cl=0.4, Cd= | 0.0062836
|  |  |  | @ Cl=0.6, Cd= | 0.0057766
alpha (deg) | Cl | Cd | Cm | Cl/Cd
-14 | -0.522 | 0.09151 | -0.018 | -5.706
-13.5 | -0.531 | 0.08731 | -0.019 | -6.087
-13 | -0.539 | 0.08092 | -0.019 | -6.662
-12.5 | -0.543 | 0.07703 | -0.02 | -7.052
-12 | -0.545 | 0.07245 | -0.02 | -7.518
-11.5 | -0.543 | 0.06724 | -0.021 | -8.081
-11 | -0.537 | 0.06382 | -0.022 | -8.417
-10.5 | -0.528 | 0.0592 | -0.023 | -8.922
-10 | -0.514 | 0.05614 | -0.023 | -9.155
-9.5 | -0.497 | 0.05143 | -0.024 | -9.672
-9 | -0.582 | 0.00765 | -0.041 | -76.045
-8.5 | -0.549 | 0.00735 | -0.042 | -74.733
-8 | -0.512 | 0.00713 | -0.043 | -71.773
-7.5 | -0.47 | 0.0073 | -0.043 | -64.407
-7 | -0.425 | 0.00706 | -0.044 | -60.104
-6.5 | -0.375 | 0.00689 | -0.045 | -54.5
-6 | -0.323 | 0.00653 | -0.045 | -49.532
-5.5 | -0.269 | 0.00637 | -0.046 | -42.195
-5 | -0.212 | 0.00628 | -0.047 | -33.773
-4.5 | -0.153 | 0.00618 | -0.048 | -24.809
-4 | -0.094 | 0.00608 | -0.048 | -15.433
-3.5 | -0.034 | 0.00602 | -0.049 | -5.597
-3 | 0.027 | 0.00599 | -0.05 | 4.497
-2.5 | 0.088 | 0.00601 | -0.051 | 14.639
-2 | 0.149 | 0.00607 | -0.051 | 24.584
-1.5 | 0.211 | 0.00607 | -0.052 | 34.688
-1 | 0.272 | 0.00617 | -0.053 | 44.092
-0.5 | 0.334 | 0.00625 | -0.054 | 53.479
0 | 0.396 | 0.0063 | -0.055 | 62.819
0.5 | 0.457 | 0.00605 | -0.055 | 75.558
1 | 0.516 | 0.00554 | -0.056 | 93.177
1.5 | 0.577 | 0.00572 | -0.057 | 100.889
2 | 0.638 | 0.00587 | -0.058 | 108.701
2.5 | 0.698 | 0.00605 | -0.059 | 115.417
3 | 0.759 | 0.00603 | -0.059 | 125.864
3.5 | 0.818 | 0.00615 | -0.06 | 133.014
4 | 0.877 | 0.00608 | -0.061 | 144.331
4.5 | 0.936 | 0.00625 | -0.062 | 149.835
5 | 0.993 | 0.00713 | -0.062 | 139.269
5.5 | 1.05 | 0.00764 | -0.063 | 137.485
6 | 1.104 | 0.00817 | -0.064 | 135.174
6.5 | 1.156 | 0.00889 | -0.064 | 130.021
7 | 1.205 | 0.01024 | -0.065 | 117.675
7.5 | 1.254 | 0.01071 | -0.066 | 117.151
8 | 1.301 | 0.01122 | -0.066 | 115.947
8.5 | 1.346 | 0.01178 | -0.067 | 114.286
9 | 1.388 | 0.01237 | -0.068 | 112.132
9.5 | 1.426 | 0.01302 | -0.068 | 109.546
10 | 1.458 | 0.01368 | -0.069 | 106.629
10.5 | 1.486 | 0.01439 | -0.07 | 103.244
11 | 1.509 | 0.01517 | -0.07 | 99.465
11.5 | 1.527 | 0.01594 | -0.071 | 95.759
12 | 1.536 | 0.0169 | -0.072 | 90.913
12.5 | 1.537 | 0.01784 | -0.072 | 86.167
13 | 1.531 | 0.01914 | -0.073 | 79.969
13.5 | 1.518 | 0.02029 | -0.074 | 74.833
14 | 1.5 | 0.0216 | -0.074 | 69.421
14.5 | 1.475 | 0.02308 | -0.075 | 63.887
15 | 1.444 | 0.02491 | -0.075 | 57.983
15.5 | 1.409 | 0.02658 | -0.076 | 53.016
16 | 1.369 | 0.02856 | -0.076 | 47.933
16.5 | 1.325 | 0.03117 | -0.077 | 42.492
17 | 1.278 | 0.03367 | -0.077 | 37.958
17.5 | 1.228 | 0.03695 | -0.078 | 33.236

## 140. Re 18M Mach 0.10 (2)
BIGFOIL.COM POLAR EXPORT
NACA65-615 a=0.2
NACA65-615 a=0.2 |  |  |  | Cl Max: | 1.7852 | at alpha= | 19 | deg
XFOIL ncrit=9 |  |  |  | L/D Max: | 179.212 | at alpha= | 3.5 | deg
Re: | 18000000 |  |  | Cd Min: | 0.062 | at alpha= | 20 | deg
Mach: | 0.1 |  |  | Cl=0 at alpha= | -3.3316 | deg
|  |  |  | @ Cl=0.1, Cd= | 0.0050783
|  |  |  | @ Cl=0.4, Cd= | 0.0048529
|  |  |  | @ Cl=0.6, Cd= | 0.0042244
alpha (deg) | Cl | Cd | Cm | Cl/Cd
-20 | -1.4281 | 0.03772 | -0.0897 | -37.8606
-19.5 | -1.4293 | 0.0337 | -0.089 | -42.4125
-19 | -1.4501 | 0.02879 | -0.0863 | -50.3682
-18.5 | -1.4585 | 0.0253 | -0.0823 | -57.6482
-18 | -1.4475 | 0.02334 | -0.0783 | -62.018
-17.5 | -1.4364 | 0.02162 | -0.0733 | -66.4385
-17 | -1.4302 | 0.02005 | -0.0665 | -71.3317
-16.5 | -1.4001 | 0.01877 | -0.0631 | -74.5924
-16 | -1.3622 | 0.01769 | -0.0607 | -77.004
-15.5 | -1.3229 | 0.01648 | -0.0585 | -80.2731
-15 | -1.2793 | 0.0155 | -0.0568 | -82.5355
-14.5 | -1.2326 | 0.01467 | -0.0555 | -84.0218
-14 | -1.1849 | 0.01383 | -0.0543 | -85.6761
-13.5 | -1.1362 | 0.01298 | -0.0532 | -87.5347
-13 | -1.0862 | 0.0122 | -0.0524 | -89.0328
-12.5 | -1.0346 | 0.01153 | -0.0517 | -89.7311
-12 | -0.9821 | 0.01092 | -0.0512 | -89.9359
-11.5 | -0.9286 | 0.01038 | -0.0508 | -89.4605
-11 | -0.8747 | 0.00984 | -0.0505 | -88.8923
-10.5 | -0.8202 | 0.00933 | -0.0503 | -87.91
-10 | -0.7651 | 0.00889 | -0.0502 | -86.063
-9.5 | -0.7097 | 0.00844 | -0.0501 | -84.0877
-9 | -0.6541 | 0.008 | -0.0501 | -81.7625
-8.5 | -0.5984 | 0.00756 | -0.0501 | -79.1534
-8 | -0.5421 | 0.00717 | -0.0502 | -75.6067
-7.5 | -0.4849 | 0.0069 | -0.0505 | -70.2754
-7 | -0.4274 | 0.00664 | -0.0509 | -64.3675
-6.5 | -0.3702 | 0.00632 | -0.0512 | -58.5759
-6 | -0.3139 | 0.00591 | -0.0515 | -53.1134
-5.5 | -0.2556 | 0.00572 | -0.052 | -44.6853
-5 | -0.1968 | 0.00558 | -0.0527 | -35.2688
-4.5 | -0.138 | 0.00548 | -0.0534 | -25.1825
-4 | -0.0789 | 0.00537 | -0.0541 | -14.6927
-3.5 | -0.0199 | 0.00528 | -0.0549 | -3.7689
-3 | 0.0392 | 0.00516 | -0.0557 | 7.5969
-2.5 | 0.0982 | 0.00508 | -0.0565 | 19.3307
-1.5 | 0.2166 | 0.00497 | -0.0582 | 43.5815
-1 | 0.2758 | 0.00492 | -0.0591 | 56.0569
-0.5 | 0.335 | 0.00487 | -0.06 | 68.7885
0 | 0.394 | 0.00486 | -0.0609 | 81.07
0.5 | 0.453 | 0.00479 | -0.0619 | 94.572
1 | 0.5115 | 0.00471 | -0.0628 | 108.5987
1.5 | 0.5697 | 0.00461 | -0.0636 | 123.5792
2 | 0.6247 | 0.00391 | -0.0644 | 159.7698
2.5 | 0.6819 | 0.00396 | -0.0651 | 172.197
3 | 0.7388 | 0.0042 | -0.0658 | 175.9048
3.5 | 0.7957 | 0.00444 | -0.0665 | 179.2117
4 | 0.8513 | 0.00477 | -0.0671 | 178.4696
4.5 | 0.9045 | 0.00527 | -0.0672 | 171.6319
5 | 0.9542 | 0.00597 | -0.0668 | 159.8325
5.5 | 1.0044 | 0.00654 | -0.0664 | 153.578
6 | 1.0534 | 0.00711 | -0.0658 | 148.1575
6.5 | 1.1008 | 0.00769 | -0.0649 | 143.1469
7 | 1.1469 | 0.00826 | -0.0638 | 138.8499
7.5 | 1.1914 | 0.00881 | -0.0623 | 135.2327
8 | 1.2363 | 0.00926 | -0.061 | 133.5097
8.5 | 1.279 | 0.00969 | -0.0593 | 131.9917
9 | 1.3055 | 0.01014 | -0.0543 | 128.7475
9.5 | 1.3329 | 0.01073 | -0.05 | 124.2218
10 | 1.362 | 0.01141 | -0.0463 | 119.369
10.5 | 1.3983 | 0.01206 | -0.0443 | 115.9453
11 | 1.4279 | 0.01308 | -0.0414 | 109.1667
11.5 | 1.4598 | 0.01412 | -0.0391 | 103.3853
12 | 1.4898 | 0.01534 | -0.0367 | 97.1186
12.5 | 1.5184 | 0.01676 | -0.0346 | 90.5967
13 | 1.55 | 0.01826 | -0.0332 | 84.885
14 | 1.6296 | 0.02189 | -0.035 | 74.445
14.5 | 1.6554 | 0.02399 | -0.0337 | 69.0038
15 | 1.6802 | 0.02619 | -0.0324 | 64.1543
15.5 | 1.7018 | 0.02865 | -0.031 | 59.3997
16 | 1.7183 | 0.03159 | -0.0294 | 54.3938
16.5 | 1.7347 | 0.0346 | -0.028 | 50.1358
17 | 1.7495 | 0.03777 | -0.0266 | 46.3198
17.5 | 1.7639 | 0.04107 | -0.0253 | 42.9486
18 | 1.7747 | 0.04465 | -0.024 | 39.7469
18.5 | 1.7812 | 0.04863 | -0.0226 | 36.6276
19 | 1.7852 | 0.0526 | -0.0208 | 33.9392
19.5 | 1.765 | 0.05674 | -0.0151 | 31.1068
20 | 1.7661 | 0.062 | -0.015 | 28.4855

## 141. Re 18M Mach 0.25 (1)
BIGFOIL.COM POLAR EXPORT
NACA65-615 a=0.2
NACA65-615 a=0.2 |  |  |  | Cl Max: | 1.511 | at alpha= | 11.5 | deg
JavaFoil+Calcfoil stall+Eppler ext transition |  |  |  | L/D Max: | 138.68 | at alpha= | 3.5 | deg
Re: | 18000000 |  |  | Cd Min: | 0.00562 | at alpha= | 1 | deg
Mach: | 0.25 |  |  | Cl=0 at alpha= | -3.2222 | deg
|  |  |  | @ Cl=0.1, Cd= | 0.0060895
|  |  |  | @ Cl=0.4, Cd= | 0.0063812
|  |  |  | @ Cl=0.6, Cd= | 0.0058282
alpha (deg) | Cl | Cd | Cm | Cl/Cd
-12.5 | -0.385 | 0.08266 | -0.019 | -4.658
-12 | -0.414 | 0.07704 | -0.02 | -5.368
-11.5 | -0.436 | 0.07228 | -0.02 | -6.036
-11 | -0.452 | 0.06806 | -0.02 | -6.647
-10.5 | -0.462 | 0.06369 | -0.021 | -7.256
-10 | -0.466 | 0.05877 | -0.022 | -7.92
-9.5 | -0.462 | 0.05462 | -0.023 | -8.457
-9 | -0.452 | 0.05004 | -0.025 | -9.039
-8.5 | -0.439 | 0.04391 | -0.028 | -9.992
-8 | -0.416 | 0.0403 | -0.029 | -10.329
-7.5 | -0.469 | 0.0075 | -0.045 | -62.478
-7 | -0.427 | 0.00724 | -0.045 | -58.92
-6.5 | -0.38 | 0.00705 | -0.046 | -53.863
-6 | -0.329 | 0.00683 | -0.047 | -48.158
-5.5 | -0.274 | 0.00644 | -0.047 | -42.547
-5 | -0.217 | 0.00632 | -0.048 | -34.339
-4.5 | -0.157 | 0.00621 | -0.049 | -25.321
-4 | -0.096 | 0.00618 | -0.05 | -15.579
-3.5 | -0.035 | 0.0061 | -0.051 | -5.669
-3 | 0.028 | 0.00606 | -0.051 | 4.561
-2.5 | 0.09 | 0.00608 | -0.052 | 14.848
-2 | 0.153 | 0.00614 | -0.053 | 24.974
-1.5 | 0.216 | 0.00616 | -0.054 | 35.098
-1 | 0.28 | 0.00623 | -0.054 | 44.853
-0.5 | 0.343 | 0.00631 | -0.055 | 54.428
0 | 0.407 | 0.00639 | -0.056 | 63.661
0.5 | 0.47 | 0.00615 | -0.057 | 76.411
1 | 0.53 | 0.00562 | -0.058 | 94.456
1.5 | 0.593 | 0.0058 | -0.059 | 102.186
2 | 0.655 | 0.00605 | -0.059 | 108.375
2.5 | 0.717 | 0.00623 | -0.06 | 115.174
3 | 0.778 | 0.00617 | -0.061 | 126.038
3.5 | 0.839 | 0.00605 | -0.062 | 138.68
4 | 0.899 | 0.00674 | -0.062 | 133.355
4.5 | 0.959 | 0.00698 | -0.063 | 137.403
5 | 1.018 | 0.00738 | -0.064 | 137.884
5.5 | 1.075 | 0.00795 | -0.065 | 135.345
6 | 1.131 | 0.00852 | -0.065 | 132.664
6.5 | 1.183 | 0.00934 | -0.066 | 126.665
7 | 1.232 | 0.01077 | -0.067 | 114.412
7.5 | 1.281 | 0.01131 | -0.067 | 113.296
8 | 1.328 | 0.01188 | -0.068 | 111.761
8.5 | 1.371 | 0.01254 | -0.069 | 109.303
9 | 1.41 | 0.01325 | -0.069 | 106.441
9.5 | 1.445 | 0.01395 | -0.07 | 103.627
10 | 1.472 | 0.01478 | -0.071 | 99.602
10.5 | 1.492 | 0.01563 | -0.071 | 95.49
11 | 1.506 | 0.01648 | -0.072 | 91.375
11.5 | 1.511 | 0.01744 | -0.073 | 86.664
12 | 1.504 | 0.01859 | -0.073 | 80.915
12.5 | 1.483 | 0.01995 | -0.074 | 74.34
13 | 1.451 | 0.02152 | -0.075 | 67.447
13.5 | 1.409 | 0.02314 | -0.075 | 60.899
14 | 1.356 | 0.02501 | -0.076 | 54.206
14.5 | 1.292 | 0.02693 | -0.076 | 47.98
15 | 1.218 | 0.0294 | -0.077 | 41.433
15.5 | 1.134 | 0.03307 | -0.077 | 34.291
16 | 1.042 | 0.03743 | -0.077 | 27.84
16.5 | 0.948 | 0.04022 | -0.078 | 23.58

## 142. Re 18M Mach 0.25 (2)
BIGFOIL.COM POLAR EXPORT
NACA65-615 a=0.2
NACA65-615 a=0.2 |  |  |  | Cl Max: | 1.7362 | at alpha= | 17.5 | deg
XFOIL ncrit=9 |  |  |  | L/D Max: | 184.644 | at alpha= | 4 | deg
Re: | 18000000 |  |  | Cd Min: | 0.17629 | at alpha= | -18 | deg
Mach: | 0.25 |  |  | Cl=0 at alpha= | -3.3388 | deg
|  |  |  | @ Cl=0.1, Cd= | 0.0051135
|  |  |  | @ Cl=0.4, Cd= | 0.0048815
|  |  |  | @ Cl=0.6, Cd= | 0.0045237
alpha (deg) | Cl | Cd | Cm | Cl/Cd
-18 | -0.5282 | 0.17629 | -0.0064 | -2.9962
-17.5 | -0.5111 | 0.1697 | -0.0107 | -3.0118
-17 | -0.5163 | 0.15699 | -0.0177 | -3.2887
-16.5 | -0.5067 | 0.14869 | -0.0228 | -3.4078
-16 | -0.4916 | 0.14186 | -0.0271 | -3.4654
-15.5 | -0.4895 | 0.13206 | -0.0329 | -3.7066
-15 | -0.4851 | 0.1231 | -0.0383 | -3.9407
-14.5 | -0.5023 | 0.11009 | -0.046 | -4.5626
-14 | -0.5152 | 0.09867 | -0.0531 | -5.2214
-13.5 | -1.0357 | 0.02969 | -0.0807 | -34.8838
-13 | -1.097 | 0.0195 | -0.071 | -56.2564
-12.5 | -1.064 | 0.01655 | -0.0673 | -64.29
-12 | -1.0188 | 0.01457 | -0.0646 | -69.9245
-11.5 | -0.9668 | 0.01322 | -0.0626 | -73.1316
-11 | -0.9131 | 0.01196 | -0.0608 | -76.3462
-10.5 | -0.8574 | 0.01092 | -0.0593 | -78.5165
-9.5 | -0.7419 | 0.00936 | -0.0571 | -79.2628
-9 | -0.6836 | 0.00869 | -0.0563 | -78.6651
-8.5 | -0.6245 | 0.00813 | -0.0557 | -76.8143
-8 | -0.5652 | 0.00763 | -0.0552 | -74.076
-7.5 | -0.5056 | 0.00719 | -0.0548 | -70.3199
-7 | -0.4453 | 0.00685 | -0.0547 | -65.0073
-6.5 | -0.3847 | 0.00657 | -0.0547 | -58.554
-6 | -0.3245 | 0.00626 | -0.0548 | -51.8371
-5.5 | -0.2652 | 0.00583 | -0.0549 | -45.4889
-5 | -0.2041 | 0.00565 | -0.0553 | -36.1239
-4.5 | -0.1427 | 0.00552 | -0.0558 | -25.8514
-4 | -0.0812 | 0.00541 | -0.0564 | -15.0092
-3.5 | -0.0198 | 0.00532 | -0.0571 | -3.7218
-3 | 0.0416 | 0.00519 | -0.0578 | 8.0154
-2.5 | 0.1027 | 0.00511 | -0.0586 | 20.0978
-2 | 0.1642 | 0.00503 | -0.0594 | 32.6441
-1.5 | 0.2255 | 0.00499 | -0.0603 | 45.1904
-1 | 0.2867 | 0.00494 | -0.0612 | 58.0364
-0.5 | 0.348 | 0.00489 | -0.0621 | 71.1656
0 | 0.409 | 0.00488 | -0.063 | 83.8115
0.5 | 0.47 | 0.00482 | -0.064 | 97.5104
1 | 0.5305 | 0.00474 | -0.0649 | 111.9198
1.5 | 0.5907 | 0.00464 | -0.0658 | 127.306
2 | 0.6475 | 0.00393 | -0.0665 | 164.7583
2.5 | 0.707 | 0.00397 | -0.0673 | 178.0856
3 | 0.7658 | 0.00422 | -0.068 | 181.4692
3.5 | 0.8244 | 0.00449 | -0.0686 | 183.608
4 | 0.8826 | 0.00478 | -0.0691 | 184.6444
4.5 | 0.9366 | 0.00535 | -0.069 | 175.0654
5 | 0.9883 | 0.006 | -0.0684 | 164.7167
5.5 | 1.0374 | 0.0067 | -0.0674 | 154.8358
6 | 1.0864 | 0.00732 | -0.0662 | 148.4153
6.5 | 1.1323 | 0.00798 | -0.0645 | 141.8922
7 | 1.1752 | 0.00865 | -0.0623 | 135.8613
7.5 | 1.2162 | 0.00924 | -0.0596 | 131.6234
8 | 1.2421 | 0.00977 | -0.0539 | 127.1341
8.5 | 1.2723 | 0.0104 | -0.0495 | 122.3365
9 | 1.3032 | 0.01117 | -0.0455 | 116.6697
9.5 | 1.3337 | 0.01205 | -0.0418 | 110.6805
10 | 1.3623 | 0.01292 | -0.0378 | 105.4412
10.5 | 1.4066 | 0.01405 | -0.0373 | 100.1139
11 | 1.4404 | 0.01537 | -0.035 | 93.715
11.5 | 1.481 | 0.01678 | -0.0342 | 88.2598
12 | 1.5263 | 0.01866 | -0.0352 | 81.7953
12.5 | 1.5604 | 0.02051 | -0.034 | 76.08
13 | 1.5912 | 0.02251 | -0.0323 | 70.6886
13.5 | 1.6166 | 0.02489 | -0.0304 | 64.9498
14 | 1.6409 | 0.02746 | -0.0286 | 59.756
14.5 | 1.6636 | 0.0302 | -0.0267 | 55.0861
15 | 1.6799 | 0.03347 | -0.0247 | 50.1912
15.5 | 1.6988 | 0.0366 | -0.0229 | 46.4153
16 | 1.7127 | 0.04021 | -0.021 | 42.5939
16.5 | 1.7265 | 0.0439 | -0.0193 | 39.328
17 | 1.7341 | 0.04816 | -0.0175 | 36.0071
17.5 | 1.7362 | 0.05288 | -0.0156 | 32.8328
18 | 1.7183 | 0.0567 | -0.0091 | 30.3051
18.5 | 1.7219 | 0.06183 | -0.0084 | 27.8489
19 | 1.7268 | 0.06725 | -0.0084 | 25.6773
19.5 | 1.7274 | 0.07353 | -0.0092 | 23.4925
20 | 1.7234 | 0.08055 | -0.0105 | 21.3954

## 143. Re 18M Mach 0.50 (1)
BIGFOIL.COM POLAR EXPORT
NACA65-615 a=0.2
NACA65-615 a=0.2 |  |  |  | Cl Max: | 1.431 | at alpha= | 8.5 | deg
JavaFoil+Calcfoil stall+Eppler ext transition |  |  |  | L/D Max: | 130.406 | at alpha= | 4.5 | deg
Re: | 18000000 |  |  | Cd Min: | 0.00574 | at alpha= | 1.5 | deg
Mach: | 0.5 |  |  | Cl=0 at alpha= | -3.2246 | deg
|  |  |  | @ Cl=0.1, Cd= | 0.00631
|  |  |  | @ Cl=0.4, Cd= | 0.006697
|  |  |  | @ Cl=0.6, Cd= | 0.0061627
alpha (deg) | Cl | Cd | Cm | Cl/Cd
-20 | -0.946 | 0.17287 | -0.019 | -5.471
-19.5 | -0.918 | 0.15707 | -0.02 | -5.846
-19 | -0.89 | 0.15504 | -0.02 | -5.74
-18.5 | -0.862 | 0.14936 | -0.02 | -5.769
-18 | -0.834 | 0.14209 | -0.02 | -5.866
-17.5 | -0.806 | 0.1317 | -0.021 | -6.12
-17 | -0.777 | 0.13198 | -0.02 | -5.886
-16.5 | -0.75 | 0.12041 | -0.021 | -6.228
-16 | -0.721 | 0.11512 | -0.021 | -6.264
-15.5 | -0.693 | 0.10919 | -0.021 | -6.349
-15 | -0.67 | 0.09249 | -0.024 | -7.243
-14.5 | -0.645 | 0.08384 | -0.025 | -7.691
-14 | -0.624 | 0.07227 | -0.028 | -8.63
-13.5 | -0.58 | 0.09105 | -0.022 | -6.368
-13 | -0.551 | 0.08713 | -0.022 | -6.327
-12.5 | -0.524 | 0.07993 | -0.023 | -6.56
-12 | -0.497 | 0.07265 | -0.024 | -6.843
-11.5 | -0.471 | 0.06653 | -0.026 | -7.073
-11 | -0.447 | 0.05693 | -0.029 | -7.859
-10.5 | -0.498 | 0.0103 | -0.044 | -48.357
-10 | -0.473 | 0.00883 | -0.046 | -53.598
-9.5 | -0.353 | 0.06483 | -0.023 | -5.448
-9 | -0.325 | 0.05679 | -0.024 | -5.729
-8.5 | -0.298 | 0.05194 | -0.025 | -5.729
-8 | -0.27 | 0.04716 | -0.027 | -5.731
-7.5 | -0.247 | 0.03797 | -0.034 | -6.513
-7 | -0.212 | 0.04757 | -0.024 | -4.465
-6.5 | -0.184 | 0.0436 | -0.025 | -4.229
-6 | -0.254 | 0.03998 | -0.027 | -6.364
-5.5 | -0.232 | 0.0356 | -0.031 | -6.509
-5 | -0.233 | 0.00702 | -0.054 | -33.248
-4.5 | -0.171 | 0.00663 | -0.055 | -25.856
-4 | -0.106 | 0.00648 | -0.056 | -16.32
-3.5 | -0.038 | 0.00639 | -0.056 | -5.985
-3 | 0.031 | 0.00628 | -0.057 | 4.884
-2.5 | 0.1 | 0.00631 | -0.058 | 15.919
-2 | 0.171 | 0.00641 | -0.059 | 26.658
-1.5 | 0.241 | 0.00643 | -0.06 | 37.535
-1 | 0.312 | 0.00652 | -0.061 | 47.876
-0.5 | 0.384 | 0.00667 | -0.062 | 57.554
0 | 0.455 | 0.00679 | -0.063 | 66.99
0.5 | 0.525 | 0.00694 | -0.064 | 75.646
1 | 0.592 | 0.00622 | -0.065 | 95.173
1.5 | 0.659 | 0.00574 | -0.065 | 114.794
2 | 0.727 | 0.00657 | -0.066 | 110.552
2.5 | 0.794 | 0.00684 | -0.067 | 115.988
3 | 0.861 | 0.00711 | -0.068 | 121.082
3.5 | 0.927 | 0.00738 | -0.068 | 125.647
4 | 0.993 | 0.00776 | -0.069 | 127.879
4.5 | 1.058 | 0.00812 | -0.07 | 130.406
5 | 1.122 | 0.00877 | -0.071 | 127.924
5.5 | 1.185 | 0.00962 | -0.071 | 123.119
6 | 1.242 | 0.01054 | -0.072 | 117.873
6.5 | 1.294 | 0.01277 | -0.073 | 101.32
7 | 1.342 | 0.01377 | -0.073 | 97.436
7.5 | 1.383 | 0.0147 | -0.074 | 94.076
8 | 1.415 | 0.01577 | -0.075 | 89.706
8.5 | 1.431 | 0.01708 | -0.076 | 83.778
9 | 1.425 | 0.01842 | -0.076 | 77.342
9.5 | 1.37 | 0.02017 | -0.077 | 67.918
10 | 0.862 | 0.02367 | -0.077 | 36.415
10.5 | 0.892 | 0.02486 | -0.078 | 35.873
11 | 0.92 | 0.02717 | -0.079 | 33.862
11.5 | 0.951 | 0.02732 | -0.08 | 34.819
12 | 0.977 | 0.03098 | -0.08 | 31.534
12.5 | 1.009 | 0.03062 | -0.081 | 32.941
13 | 1.035 | 0.03427 | -0.081 | 30.193
13.5 | 1.058 | 0.03915 | -0.082 | 27.039

## 144. Re 18M Mach 0.50 (2)
BIGFOIL.COM POLAR EXPORT
NACA65-615 a=0.2
NACA65-615 a=0.2 |  |  |  | Cl Max: | 1.5732 | at alpha= | 12.5 | deg
XFOIL ncrit=9 |  |  |  | L/D Max: | 203.945 | at alpha= | 3.5 | deg
Re: | 18000000 |  |  | Cd Min: | 0.22118 | at alpha= | -18.5 | deg
Mach: | 0.5 |  |  | Cl=0 at alpha= | -3.3687 | deg
|  |  |  | @ Cl=0.1, Cd= | 0.0053013
|  |  |  | @ Cl=0.4, Cd= | 0.0050054
|  |  |  | @ Cl=0.6, Cd= | 0.0049304
alpha (deg) | Cl | Cd | Cm | Cl/Cd
-18.5 | -0.5099 | 0.22118 | 0.0082 | -2.3054
-18 | -0.3962 | 0.18908 | 0.0184 | -2.0954
-17.5 | -0.3771 | 0.18258 | 0.0134 | -2.0654
-17 | -0.3585 | 0.17604 | 0.0085 | -2.0365
-16.5 | -0.3398 | 0.16955 | 0.0034 | -2.0041
-16 | -0.3259 | 0.16173 | -0.0019 | -2.0151
-15.5 | -0.3229 | 0.15165 | -0.0084 | -2.1292
-15 | -0.3108 | 0.14463 | -0.014 | -2.1489
-14.5 | -0.2987 | 0.13815 | -0.0196 | -2.1621
-14 | -0.2887 | 0.1335 | -0.0254 | -2.1625
-13.5 | -0.2918 | 0.12334 | -0.0325 | -2.3658
-13 | -0.2826 | 0.11536 | -0.0379 | -2.4497
-12.5 | -0.2753 | 0.10691 | -0.0434 | -2.5751
-12 | -0.2772 | 0.09691 | -0.0496 | -2.8604
-11.5 | -0.2736 | 0.08786 | -0.0551 | -3.114
-11 | -0.2749 | 0.07807 | -0.0607 | -3.5212
-10.5 | -0.2817 | 0.06773 | -0.0665 | -4.1592
-10 | -0.2923 | 0.0571 | -0.073 | -5.1191
-9.5 | -0.3163 | 0.04447 | -0.0836 | -7.1127
-9 | -0.3503 | 0.03488 | -0.0914 | -10.043
-8.5 | -0.3915 | 0.0291 | -0.0905 | -13.4536
-8 | -0.4252 | 0.02281 | -0.0854 | -18.6409
-6.5 | -0.4545 | 0.00823 | -0.0754 | -55.2248
-6 | -0.3818 | 0.00727 | -0.0723 | -52.5172
-5.5 | -0.3089 | 0.0067 | -0.0703 | -46.1045
-5 | -0.2361 | 0.00627 | -0.0688 | -37.6555
-4.5 | -0.1647 | 0.00583 | -0.0679 | -28.2504
-4 | -0.0915 | 0.00567 | -0.0676 | -16.1376
-3.5 | -0.0189 | 0.00552 | -0.0676 | -3.4239
-3 | 0.0531 | 0.0054 | -0.0678 | 9.8333
-2.5 | 0.1244 | 0.00525 | -0.0682 | 23.6952
-2 | 0.1956 | 0.00515 | -0.0689 | 37.9806
-1.5 | 0.2666 | 0.00508 | -0.0697 | 52.4803
-1 | 0.3371 | 0.00505 | -0.0705 | 66.7525
-0.5 | 0.4077 | 0.005 | -0.0715 | 81.54
0 | 0.478 | 0.00499 | -0.0725 | 95.7916
0.5 | 0.548 | 0.00499 | -0.0735 | 109.8196
1 | 0.6178 | 0.00491 | -0.0745 | 125.8248
2 | 0.7509 | 0.00414 | -0.0759 | 181.3768
2.5 | 0.8198 | 0.00421 | -0.0766 | 194.7268
3 | 0.888 | 0.00444 | -0.0772 | 200
3.5 | 0.9565 | 0.00469 | -0.0776 | 203.9446
4 | 1.0226 | 0.00506 | -0.0774 | 202.0949
4.5 | 1.0875 | 0.00544 | -0.0769 | 199.9081
5 | 1.1402 | 0.00624 | -0.0743 | 182.7244
5.5 | 1.1833 | 0.00715 | -0.07 | 165.4965
6 | 1.191 | 0.00827 | -0.0593 | 144.0145
6.5 | 1.1928 | 0.01003 | -0.0492 | 118.9232
7 | 1.2106 | 0.01186 | -0.0424 | 102.0742
7.5 | 1.2224 | 0.01425 | -0.0356 | 85.7825
8 | 1.2506 | 0.01618 | -0.0309 | 77.293
8.5 | 1.283 | 0.01803 | -0.0268 | 71.1592
9 | 1.313 | 0.01999 | -0.0224 | 65.6828
9.5 | 1.3815 | 0.02245 | -0.0258 | 61.5367
10 | 1.4314 | 0.02506 | -0.0254 | 57.1189
10.5 | 1.4782 | 0.0282 | -0.0253 | 52.4184
11 | 1.5103 | 0.03115 | -0.0221 | 48.4848
11.5 | 1.5361 | 0.03459 | -0.0187 | 44.4088
12 | 1.5579 | 0.03843 | -0.0152 | 40.5386
12.5 | 1.5732 | 0.04284 | -0.0116 | 36.7227
13 | 1.5717 | 0.04849 | -0.0078 | 32.4129
13.5 | 1.5485 | 0.05568 | -0.0038 | 27.8107
14 | 1.5057 | 0.06253 | 0.0029 | 24.0796
14.5 | 1.4733 | 0.07185 | 0.0036 | 20.5052
15 | 1.4399 | 0.08255 | 0.0018 | 17.4428
15.5 | 1.4071 | 0.09419 | -0.0017 | 14.939
16 | 1.3725 | 0.10689 | -0.007 | 12.8403
16.5 | 1.3397 | 0.12019 | -0.0136 | 11.1465
17 | 1.3109 | 0.13369 | -0.0212 | 9.8055
17.5 | 1.2841 | 0.14747 | -0.0297 | 8.7075

## 145. Re 20M Mach 0.00 (1)
BIGFOIL.COM POLAR EXPORT
NACA65-615 a=0.2
NACA65-615 a=0.2 |  |  |  | Cl Max: | 1.544 | at alpha= | 12.5 | deg
JavaFoil+Calcfoil stall+Eppler ext transition |  |  |  | L/D Max: | 150.377 | at alpha= | 4.5 | deg
Re: | 20000000 |  |  | Cd Min: | 0.00552 | at alpha= | 1 | deg
Mach: | 0 |  |  | Cl=0 at alpha= | -3.2213 | deg
|  |  |  | @ Cl=0.1, Cd= | 0.006048
|  |  |  | @ Cl=0.4, Cd= | 0.0062533
|  |  |  | @ Cl=0.6, Cd= | 0.0057397
alpha (deg) | Cl | Cd | Cm | Cl/Cd
-14 | -0.55 | 0.08926 | -0.019 | -6.158
-13.5 | -0.556 | 0.08575 | -0.019 | -6.479
-13 | -0.56 | 0.07953 | -0.02 | -7.047
-12.5 | -0.561 | 0.07583 | -0.02 | -7.403
-12 | -0.56 | 0.07138 | -0.021 | -7.845
-11.5 | -0.556 | 0.06572 | -0.022 | -8.467
-11 | -0.548 | 0.06236 | -0.022 | -8.786
-10.5 | -0.537 | 0.0576 | -0.023 | -9.323
-10 | -0.521 | 0.0546 | -0.024 | -9.537
-9.5 | -0.504 | 0.04896 | -0.026 | -10.294
-9 | -0.585 | 0.0075 | -0.041 | -77.957
-8.5 | -0.551 | 0.00724 | -0.042 | -76.111
-8 | -0.512 | 0.00701 | -0.042 | -73.103
-7.5 | -0.47 | 0.00714 | -0.043 | -65.783
-7 | -0.424 | 0.00696 | -0.044 | -60.891
-6.5 | -0.374 | 0.0068 | -0.045 | -55.096
-6 | -0.322 | 0.00642 | -0.045 | -50.173
-5.5 | -0.268 | 0.00627 | -0.046 | -42.711
-5 | -0.211 | 0.00619 | -0.047 | -34.084
-4.5 | -0.153 | 0.00611 | -0.047 | -25.012
-4 | -0.093 | 0.00604 | -0.048 | -15.479
-3.5 | -0.034 | 0.00599 | -0.049 | -5.6
-3 | 0.027 | 0.00598 | -0.05 | 4.479
-2.5 | 0.088 | 0.00604 | -0.05 | 14.487
-2 | 0.148 | 0.00608 | -0.051 | 24.417
-1.5 | 0.21 | 0.00608 | -0.052 | 34.47
-1 | 0.271 | 0.00615 | -0.053 | 44.003
-0.5 | 0.333 | 0.00621 | -0.054 | 53.528
0 | 0.394 | 0.00627 | -0.054 | 62.807
0.5 | 0.455 | 0.0061 | -0.055 | 74.597
1 | 0.514 | 0.00552 | -0.056 | 93.088
1.5 | 0.574 | 0.00568 | -0.057 | 101.149
2 | 0.635 | 0.00582 | -0.057 | 108.987
2.5 | 0.695 | 0.00598 | -0.058 | 116.16
3 | 0.755 | 0.00613 | -0.059 | 123.067
3.5 | 0.814 | 0.00613 | -0.06 | 132.685
4 | 0.873 | 0.00601 | -0.061 | 145.362
4.5 | 0.932 | 0.0062 | -0.061 | 150.377
5 | 0.989 | 0.00718 | -0.062 | 137.836
5.5 | 1.045 | 0.00763 | -0.063 | 137.093
6 | 1.1 | 0.00811 | -0.063 | 135.616
6.5 | 1.152 | 0.0088 | -0.064 | 130.897
7 | 1.201 | 0.00998 | -0.065 | 120.381
7.5 | 1.25 | 0.01043 | -0.065 | 119.831
8 | 1.297 | 0.01091 | -0.066 | 118.958
8.5 | 1.342 | 0.01145 | -0.067 | 117.245
9 | 1.384 | 0.012 | -0.067 | 115.349
9.5 | 1.423 | 0.01262 | -0.068 | 112.809
10 | 1.456 | 0.01324 | -0.069 | 109.964
10.5 | 1.485 | 0.01397 | -0.07 | 106.278
11 | 1.509 | 0.01466 | -0.07 | 102.991
11.5 | 1.529 | 0.01546 | -0.071 | 98.869
12 | 1.54 | 0.01627 | -0.072 | 94.661
12.5 | 1.544 | 0.01723 | -0.072 | 89.595
13 | 1.541 | 0.01836 | -0.073 | 83.941
13.5 | 1.533 | 0.01944 | -0.073 | 78.825
14 | 1.518 | 0.02074 | -0.074 | 73.189
14.5 | 1.497 | 0.02208 | -0.075 | 67.803
15 | 1.472 | 0.02371 | -0.075 | 62.066
15.5 | 1.442 | 0.02542 | -0.076 | 56.7
16 | 1.408 | 0.02712 | -0.076 | 51.898
16.5 | 1.369 | 0.02948 | -0.077 | 46.434
17 | 1.328 | 0.03177 | -0.077 | 41.79
17.5 | 1.284 | 0.03461 | -0.077 | 37.096

## 146. Re 20M Mach 0.00 (2)
BIGFOIL.COM POLAR EXPORT
NACA65-615 a=0.2
NACA65-615 a=0.2 |  |  |  | Cl Max: | 1.8094 | at alpha= | 19 | deg
XFOIL ncrit=9 |  |  |  | L/D Max: | 177.573 | at alpha= | 3.5 | deg
Re: | 20000000 |  |  | Cd Min: | 0.05743 | at alpha= | 20 | deg
Mach: | 0 |  |  | Cl=0 at alpha= | -3.3273 | deg
|  |  |  | @ Cl=0.1, Cd= | 0.0049976
|  |  |  | @ Cl=0.4, Cd= | 0.004787
|  |  |  | @ Cl=0.6, Cd= | 0.0042181
alpha (deg) | Cl | Cd | Cm | Cl/Cd
-20 | -1.5378 | 0.02726 | -0.0823 | -56.4123
-19.5 | -1.527 | 0.02506 | -0.0796 | -60.9338
-19 | -1.5197 | 0.02285 | -0.0758 | -66.5077
-18.5 | -1.5093 | 0.02104 | -0.0714 | -71.7348
-18 | -1.4931 | 0.01978 | -0.0667 | -75.4853
-17.5 | -1.4768 | 0.01874 | -0.0612 | -78.8047
-17 | -1.4439 | 0.01762 | -0.0585 | -81.9467
-16.5 | -1.4059 | 0.01663 | -0.0564 | -84.54
-16 | -1.3642 | 0.01578 | -0.0548 | -86.4512
-15.5 | -1.3212 | 0.01489 | -0.0534 | -88.7307
-15 | -1.2756 | 0.0141 | -0.0523 | -90.4681
-14.5 | -1.2281 | 0.01342 | -0.0514 | -91.5127
-14 | -1.1797 | 0.01272 | -0.0507 | -92.7437
-13.5 | -1.1303 | 0.01205 | -0.05 | -93.8008
-13 | -1.0799 | 0.01141 | -0.0495 | -94.645
-12.5 | -1.0283 | 0.01086 | -0.0491 | -94.6869
-12 | -0.976 | 0.01032 | -0.0489 | -94.5736
-11.5 | -0.9228 | 0.00985 | -0.0487 | -93.6853
-11 | -0.8693 | 0.00937 | -0.0486 | -92.7748
-10.5 | -0.8152 | 0.00894 | -0.0486 | -91.1857
-10 | -0.7605 | 0.00854 | -0.0486 | -89.0515
-9.5 | -0.7054 | 0.00815 | -0.0488 | -86.5521
-9 | -0.6499 | 0.0078 | -0.0489 | -83.3205
-8.5 | -0.5948 | 0.00735 | -0.049 | -80.9252
-8 | -0.5389 | 0.007 | -0.0493 | -76.9857
-7.5 | -0.4821 | 0.00675 | -0.0497 | -71.4222
-7 | -0.4251 | 0.00649 | -0.0501 | -65.5008
-6.5 | -0.3683 | 0.0062 | -0.0505 | -59.4032
-6 | -0.3123 | 0.0058 | -0.0508 | -53.8448
-5.5 | -0.2543 | 0.00561 | -0.0515 | -45.3298
-5 | -0.1962 | 0.00549 | -0.0521 | -35.7377
-4.5 | -0.1376 | 0.00537 | -0.0529 | -25.6238
-3 | 0.0384 | 0.00509 | -0.0552 | 7.5442
-2.5 | 0.0972 | 0.005 | -0.0561 | 19.44
-1.5 | 0.2149 | 0.0049 | -0.0578 | 43.8571
-1 | 0.2736 | 0.00486 | -0.0587 | 56.2963
-0.5 | 0.3324 | 0.00483 | -0.0596 | 68.8199
0 | 0.3913 | 0.00479 | -0.0606 | 81.691
0.5 | 0.4497 | 0.00477 | -0.0615 | 94.2767
1 | 0.5079 | 0.00472 | -0.0623 | 107.6059
1.5 | 0.5657 | 0.00465 | -0.0632 | 121.6559
2 | 0.6205 | 0.00396 | -0.064 | 156.6919
2.5 | 0.677 | 0.00402 | -0.0647 | 168.408
3 | 0.7335 | 0.00424 | -0.0654 | 172.9953
3.5 | 0.7902 | 0.00445 | -0.0661 | 177.573
4 | 0.845 | 0.00483 | -0.0666 | 174.9482
4.5 | 0.8984 | 0.0053 | -0.0668 | 169.5094
5 | 0.947 | 0.00604 | -0.0663 | 156.7881
5.5 | 0.9981 | 0.00653 | -0.0661 | 152.8484
6 | 1.0472 | 0.00709 | -0.0656 | 147.701
6.5 | 1.0958 | 0.0076 | -0.0651 | 144.1842
7 | 1.1425 | 0.00814 | -0.0641 | 140.3563
7.5 | 1.1886 | 0.00863 | -0.0631 | 137.7289
8 | 1.2345 | 0.00905 | -0.0621 | 136.4088
8.5 | 1.2789 | 0.00946 | -0.0608 | 135.1903
9 | 1.3187 | 0.00986 | -0.0586 | 133.7424
9.5 | 1.3412 | 0.01037 | -0.0531 | 129.3346
10 | 1.3706 | 0.01096 | -0.0494 | 125.0547
10.5 | 1.399 | 0.01162 | -0.0458 | 120.3959
11 | 1.4331 | 0.01241 | -0.0437 | 115.4795
11.5 | 1.465 | 0.01334 | -0.0413 | 109.8201
12 | 1.4939 | 0.0145 | -0.0388 | 103.0276
12.5 | 1.5229 | 0.01577 | -0.0366 | 96.5694
13 | 1.5533 | 0.01711 | -0.0348 | 90.7832
13.5 | 1.6058 | 0.01868 | -0.0381 | 85.9636
14 | 1.6363 | 0.02049 | -0.0373 | 79.8585
14.5 | 1.6643 | 0.02239 | -0.0363 | 74.3323
15 | 1.6893 | 0.02441 | -0.0349 | 69.2052
15.5 | 1.7122 | 0.02669 | -0.0336 | 64.1514
16 | 1.7297 | 0.02941 | -0.0321 | 58.8133
16.5 | 1.7478 | 0.03219 | -0.0307 | 54.2964
17 | 1.764 | 0.03512 | -0.0294 | 50.2278
17.5 | 1.7797 | 0.03819 | -0.0282 | 46.6012
18 | 1.7925 | 0.04156 | -0.027 | 43.1304
18.5 | 1.8009 | 0.04529 | -0.0257 | 39.7637
19 | 1.8094 | 0.04909 | -0.0246 | 36.8588
19.5 | 1.8091 | 0.05353 | -0.023 | 33.796
20 | 1.7862 | 0.05743 | -0.0166 | 31.1022

## 147. Re 20M Mach 0.10 (1)
BIGFOIL.COM POLAR EXPORT
NACA65-615 a=0.2
NACA65-615 a=0.2 |  |  |  | Cl Max: | 1.538 | at alpha= | 12.5 | deg
JavaFoil+Calcfoil stall+Eppler ext transition |  |  |  | L/D Max: | 149.963 | at alpha= | 4.5 | deg
Re: | 20000000 |  |  | Cd Min: | 0.0055 | at alpha= | 1 | deg
Mach: | 0.1 |  |  | Cl=0 at alpha= | -3.2213 | deg
|  |  |  | @ Cl=0.1, Cd= | 0.0060759
|  |  |  | @ Cl=0.4, Cd= | 0.0062782
|  |  |  | @ Cl=0.6, Cd= | 0.0057828
alpha (deg) | Cl | Cd | Cm | Cl/Cd
-14 | -0.522 | 0.09079 | -0.018 | -5.752
-13.5 | -0.531 | 0.08655 | -0.019 | -6.14
-13 | -0.539 | 0.08067 | -0.02 | -6.687
-12.5 | -0.543 | 0.07677 | -0.02 | -7.079
-12 | -0.545 | 0.0722 | -0.02 | -7.547
-11.5 | -0.544 | 0.06713 | -0.021 | -8.097
-11 | -0.538 | 0.06335 | -0.022 | -8.486
-10.5 | -0.528 | 0.05895 | -0.023 | -8.965
-10 | -0.514 | 0.05567 | -0.023 | -9.241
-9.5 | -0.498 | 0.05107 | -0.025 | -9.749
-9 | -0.582 | 0.00758 | -0.041 | -76.77
-8.5 | -0.549 | 0.00729 | -0.042 | -75.292
-8 | -0.512 | 0.00705 | -0.043 | -72.611
-7.5 | -0.47 | 0.0072 | -0.043 | -65.324
-7 | -0.425 | 0.00697 | -0.044 | -60.942
-6.5 | -0.375 | 0.00682 | -0.045 | -55.07
-6 | -0.323 | 0.00645 | -0.045 | -50.141
-5.5 | -0.269 | 0.00629 | -0.046 | -42.721
-5 | -0.212 | 0.0062 | -0.047 | -34.205
-4.5 | -0.153 | 0.00611 | -0.048 | -25.106
-4 | -0.094 | 0.00607 | -0.048 | -15.457
-3.5 | -0.034 | 0.00604 | -0.049 | -5.583
-3 | 0.027 | 0.00603 | -0.05 | 4.467
-2.5 | 0.088 | 0.00607 | -0.051 | 14.496
-2 | 0.149 | 0.0061 | -0.051 | 24.438
-1.5 | 0.211 | 0.0061 | -0.052 | 34.552
-1 | 0.272 | 0.00616 | -0.053 | 44.143
-0.5 | 0.334 | 0.0062 | -0.054 | 53.937
0 | 0.396 | 0.00629 | -0.055 | 62.914
0.5 | 0.457 | 0.00611 | -0.055 | 74.839
1 | 0.516 | 0.0055 | -0.056 | 93.801
1.5 | 0.577 | 0.00573 | -0.057 | 100.769
2 | 0.638 | 0.00587 | -0.058 | 108.593
2.5 | 0.698 | 0.00604 | -0.059 | 115.656
3 | 0.759 | 0.00622 | -0.059 | 122.028
3.5 | 0.818 | 0.00612 | -0.06 | 133.647
4 | 0.877 | 0.00601 | -0.061 | 145.858
4.5 | 0.936 | 0.00624 | -0.062 | 149.963
5 | 0.993 | 0.00722 | -0.062 | 137.528
5.5 | 1.05 | 0.00767 | -0.063 | 136.921
6 | 1.105 | 0.00815 | -0.064 | 135.533
6.5 | 1.157 | 0.00888 | -0.064 | 130.242
7 | 1.206 | 0.01007 | -0.065 | 119.709
7.5 | 1.255 | 0.01053 | -0.066 | 119.259
8 | 1.302 | 0.01103 | -0.066 | 118.114
8.5 | 1.347 | 0.01157 | -0.067 | 116.407
9 | 1.389 | 0.01215 | -0.068 | 114.28
9.5 | 1.427 | 0.01276 | -0.068 | 111.825
10 | 1.459 | 0.01346 | -0.069 | 108.394
10.5 | 1.487 | 0.01417 | -0.07 | 104.924
11 | 1.51 | 0.01487 | -0.07 | 101.589
11.5 | 1.528 | 0.01563 | -0.071 | 97.744
12 | 1.537 | 0.01654 | -0.072 | 92.951
12.5 | 1.538 | 0.01755 | -0.072 | 87.662
13 | 1.532 | 0.01872 | -0.073 | 81.863
13.5 | 1.52 | 0.01994 | -0.074 | 76.217
14 | 1.501 | 0.02124 | -0.074 | 70.641
14.5 | 1.476 | 0.02282 | -0.075 | 64.671
15 | 1.445 | 0.0243 | -0.075 | 59.489
15.5 | 1.41 | 0.02611 | -0.076 | 53.999
16 | 1.37 | 0.02792 | -0.076 | 49.08
16.5 | 1.326 | 0.03056 | -0.077 | 43.389
17 | 1.279 | 0.03292 | -0.077 | 38.864
17.5 | 1.229 | 0.03609 | -0.078 | 34.067

## 148. Re 20M Mach 0.10 (2)
BIGFOIL.COM POLAR EXPORT
NACA65-615 a=0.2
NACA65-615 a=0.2 |  |  |  | Cl Max: | 1.7987 | at alpha= | 19 | deg
XFOIL ncrit=9 |  |  |  | L/D Max: | 178.341 | at alpha= | 3.5 | deg
Re: | 20000000 |  |  | Cd Min: | 0.06033 | at alpha= | 20 | deg
Mach: | 0.1 |  |  | Cl=0 at alpha= | -3.3283 | deg
|  |  |  | @ Cl=0.1, Cd= | 0.004999
|  |  |  | @ Cl=0.4, Cd= | 0.0047969
|  |  |  | @ Cl=0.6, Cd= | 0.0042681
alpha (deg) | Cl | Cd | Cm | Cl/Cd
-20 | -1.4732 | 0.03402 | -0.0897 | -43.3039
-19.5 | -1.4715 | 0.03057 | -0.0881 | -48.1354
-19 | -1.4818 | 0.02673 | -0.0848 | -55.4358
-18.5 | -1.4829 | 0.02387 | -0.0806 | -62.124
-18 | -1.4704 | 0.0221 | -0.0763 | -66.5339
-17.5 | -1.4577 | 0.0206 | -0.071 | -70.7621
-17 | -1.4447 | 0.01922 | -0.0648 | -75.1665
-16.5 | -1.4108 | 0.018 | -0.0619 | -78.3778
-16 | -1.3713 | 0.01697 | -0.0597 | -80.8073
-15.5 | -1.3303 | 0.01587 | -0.0577 | -83.8248
-15 | -1.2855 | 0.01494 | -0.0561 | -86.0442
-14.5 | -1.2382 | 0.01415 | -0.0548 | -87.5053
-14 | -1.1898 | 0.01335 | -0.0537 | -89.1236
-13.5 | -1.1404 | 0.01257 | -0.0527 | -90.7239
-13 | -1.0898 | 0.01183 | -0.0519 | -92.1217
-12.5 | -1.0378 | 0.01121 | -0.0513 | -92.5781
-12 | -0.9849 | 0.01062 | -0.0508 | -92.7401
-11.5 | -0.9311 | 0.01011 | -0.0505 | -92.0969
-11 | -0.877 | 0.00958 | -0.0502 | -91.5449
-10.5 | -0.8223 | 0.00911 | -0.05 | -90.2634
-10 | -0.767 | 0.00868 | -0.0499 | -88.3641
-9.5 | -0.7113 | 0.00826 | -0.0499 | -86.1138
-8.5 | -0.5992 | 0.00747 | -0.05 | -80.2142
-8 | -0.5431 | 0.00706 | -0.0501 | -76.9263
-7.5 | -0.4859 | 0.00679 | -0.0504 | -71.5611
-7 | -0.4282 | 0.00653 | -0.0508 | -65.5743
-6.5 | -0.3709 | 0.00624 | -0.0511 | -59.4391
-6 | -0.3145 | 0.00582 | -0.0514 | -54.0378
-5.5 | -0.2561 | 0.00563 | -0.052 | -45.4885
-5 | -0.1975 | 0.0055 | -0.0526 | -35.9091
-4.5 | -0.1384 | 0.00538 | -0.0533 | -25.7249
-4 | -0.0794 | 0.00529 | -0.054 | -15.0095
-3 | 0.0388 | 0.0051 | -0.0556 | 7.6078
-2.5 | 0.098 | 0.005 | -0.0564 | 19.6
-2 | 0.1571 | 0.00497 | -0.0573 | 31.6097
-1.5 | 0.2164 | 0.0049 | -0.0582 | 44.1633
-1 | 0.2756 | 0.00486 | -0.0591 | 56.7078
-0.5 | 0.3348 | 0.00483 | -0.06 | 69.3168
0 | 0.394 | 0.0048 | -0.0609 | 82.0833
0.5 | 0.4528 | 0.00477 | -0.0618 | 94.9266
1 | 0.5113 | 0.00472 | -0.0627 | 108.3263
1.5 | 0.5695 | 0.00465 | -0.0636 | 122.4731
2 | 0.6246 | 0.00396 | -0.0643 | 157.7273
2.5 | 0.6815 | 0.00402 | -0.0651 | 169.5274
3 | 0.7383 | 0.00424 | -0.0658 | 174.1274
3.5 | 0.7954 | 0.00446 | -0.0665 | 178.3408
4 | 0.8507 | 0.00482 | -0.067 | 176.4938
4.5 | 0.9041 | 0.00531 | -0.0671 | 170.2637
5.5 | 1.0041 | 0.00656 | -0.0663 | 153.064
6 | 1.0533 | 0.00713 | -0.0658 | 147.7279
6.5 | 1.1017 | 0.00765 | -0.065 | 144.0131
7 | 1.1484 | 0.0082 | -0.064 | 140.0488
7.5 | 1.194 | 0.00871 | -0.0628 | 137.0838
8 | 1.2396 | 0.00914 | -0.0616 | 135.6236
8.5 | 1.2832 | 0.00956 | -0.06 | 134.2259
9 | 1.3151 | 0.00996 | -0.0561 | 132.0382
9.5 | 1.3403 | 0.01054 | -0.0512 | 127.1632
10 | 1.3709 | 0.01117 | -0.0477 | 122.7305
10.5 | 1.3984 | 0.01189 | -0.0439 | 117.6114
11 | 1.4351 | 0.01274 | -0.0423 | 112.6452
11.5 | 1.4669 | 0.01375 | -0.0399 | 106.6836
12 | 1.4957 | 0.01499 | -0.0374 | 99.7799
12.5 | 1.5261 | 0.01631 | -0.0353 | 93.5684
13.5 | 1.612 | 0.01945 | -0.0375 | 82.8792
14 | 1.6398 | 0.02142 | -0.0362 | 76.5546
14.5 | 1.6667 | 0.02341 | -0.0349 | 71.1961
15 | 1.6905 | 0.02562 | -0.0335 | 65.9836
15.5 | 1.7125 | 0.02804 | -0.032 | 61.0735
16 | 1.7303 | 0.0308 | -0.0304 | 56.1786
16.5 | 1.7478 | 0.03373 | -0.029 | 51.8174
17 | 1.7634 | 0.03683 | -0.0277 | 47.8794
17.5 | 1.7778 | 0.04013 | -0.0264 | 44.301
18 | 1.7874 | 0.04386 | -0.0251 | 40.7524
18.5 | 1.7928 | 0.04799 | -0.0237 | 37.3578
19 | 1.7987 | 0.05203 | -0.0224 | 34.5704
19.5 | 1.7972 | 0.05647 | -0.0204 | 31.8257
20 | 1.7809 | 0.06033 | -0.0151 | 29.5193

## 149. Re 20M Mach 0.25 (1)
BIGFOIL.COM POLAR EXPORT
NACA65-615 a=0.2
NACA65-615 a=0.2 |  |  |  | Cl Max: | 1.512 | at alpha= | 11.5 | deg
JavaFoil+Calcfoil stall+Eppler ext transition |  |  |  | L/D Max: | 153.744 | at alpha= | 4 | deg
Re: | 20000000 |  |  | Cd Min: | 0.00566 | at alpha= | 1 | deg
Mach: | 0.25 |  |  | Cl=0 at alpha= | -3.2222 | deg
|  |  |  | @ Cl=0.1, Cd= | 0.0061048
|  |  |  | @ Cl=0.4, Cd= | 0.0063612
|  |  |  | @ Cl=0.6, Cd= | 0.0058469
alpha (deg) | Cl | Cd | Cm | Cl/Cd
-12.5 | -0.385 | 0.08226 | -0.019 | -4.682
-12 | -0.414 | 0.07666 | -0.02 | -5.396
-11.5 | -0.436 | 0.07202 | -0.02 | -6.057
-11 | -0.452 | 0.06812 | -0.021 | -6.642
-10.5 | -0.462 | 0.06322 | -0.021 | -7.311
-10 | -0.466 | 0.05864 | -0.022 | -7.941
-9.5 | -0.462 | 0.05425 | -0.023 | -8.52
-9 | -0.453 | 0.04955 | -0.025 | -9.138
-8.5 | -0.441 | 0.04238 | -0.028 | -10.396
-8 | -0.42 | 0.03723 | -0.031 | -11.295
-7.5 | -0.469 | 0.00742 | -0.045 | -63.18
-7 | -0.427 | 0.00723 | -0.045 | -59.069
-6.5 | -0.38 | 0.00698 | -0.046 | -54.442
-6 | -0.329 | 0.0068 | -0.047 | -48.314
-5.5 | -0.274 | 0.00637 | -0.047 | -43.045
-5 | -0.217 | 0.00632 | -0.048 | -34.292
-4.5 | -0.157 | 0.0062 | -0.049 | -25.329
-4 | -0.096 | 0.00613 | -0.05 | -15.709
-3.5 | -0.035 | 0.00605 | -0.051 | -5.71
-3 | 0.028 | 0.00604 | -0.051 | 4.579
-2.5 | 0.09 | 0.0061 | -0.052 | 14.794
-2 | 0.153 | 0.00613 | -0.053 | 24.981
-1.5 | 0.216 | 0.00618 | -0.054 | 35.008
-1 | 0.28 | 0.00622 | -0.054 | 44.912
-0.5 | 0.343 | 0.00629 | -0.055 | 54.639
0 | 0.407 | 0.00637 | -0.056 | 63.85
0.5 | 0.47 | 0.00618 | -0.057 | 75.956
1 | 0.53 | 0.00566 | -0.058 | 93.697
1.5 | 0.593 | 0.00583 | -0.059 | 101.657
2 | 0.655 | 0.00598 | -0.059 | 109.48
2.5 | 0.717 | 0.00616 | -0.06 | 116.49
3 | 0.778 | 0.00612 | -0.061 | 127.166
3.5 | 0.839 | 0.006 | -0.062 | 139.798
4 | 0.9 | 0.00585 | -0.062 | 153.744
4.5 | 0.959 | 0.00696 | -0.063 | 137.796
5 | 1.018 | 0.00748 | -0.064 | 136.045
5.5 | 1.076 | 0.00797 | -0.065 | 134.981
6 | 1.131 | 0.00851 | -0.065 | 132.974
6.5 | 1.184 | 0.00933 | -0.066 | 126.912
7 | 1.233 | 0.0106 | -0.067 | 116.35
7.5 | 1.282 | 0.01111 | -0.067 | 115.377
8 | 1.329 | 0.01167 | -0.068 | 113.867
8.5 | 1.372 | 0.01233 | -0.069 | 111.262
9 | 1.411 | 0.01299 | -0.069 | 108.619
9.5 | 1.446 | 0.01367 | -0.07 | 105.776
10 | 1.473 | 0.0145 | -0.071 | 101.579
10.5 | 1.493 | 0.01532 | -0.071 | 97.482
11 | 1.507 | 0.01616 | -0.072 | 93.26
11.5 | 1.512 | 0.01708 | -0.073 | 88.564
12 | 1.505 | 0.01819 | -0.073 | 82.746
12.5 | 1.485 | 0.01954 | -0.074 | 75.984
13 | 1.453 | 0.02108 | -0.075 | 68.922
13.5 | 1.41 | 0.0228 | -0.075 | 61.83
14 | 1.357 | 0.02448 | -0.076 | 55.42
14.5 | 1.293 | 0.02635 | -0.076 | 49.074
15 | 1.219 | 0.02878 | -0.077 | 42.373
15.5 | 1.135 | 0.03247 | -0.077 | 34.956
16 | 1.043 | 0.03655 | -0.077 | 28.546
16.5 | 0.95 | 0.03921 | -0.078 | 24.216

## 150. Re 20M Mach 0.25 (2)
BIGFOIL.COM POLAR EXPORT
NACA65-615 a=0.2
NACA65-615 a=0.2 |  |  |  | Cl Max: | 1.7534 | at alpha= | 18 | deg
XFOIL ncrit=9 |  |  |  | L/D Max: | 183.008 | at alpha= | 4 | deg
Re: | 20000000 |  |  | Cd Min: | 0.20543 | at alpha= | -20 | deg
Mach: | 0.25 |  |  | Cl=0 at alpha= | -3.3355 | deg
|  |  |  | @ Cl=0.1, Cd= | 0.0050245
|  |  |  | @ Cl=0.4, Cd= | 0.0048159
|  |  |  | @ Cl=0.6, Cd= | 0.0045565
alpha (deg) | Cl | Cd | Cm | Cl/Cd
-20 | -0.5883 | 0.20543 | 0.0126 | -2.8637
-19.5 | -0.5627 | 0.20172 | 0.009 | -2.7895
-19 | -0.5529 | 0.19252 | 0.0036 | -2.8719
-18 | -0.5316 | 0.17523 | -0.0068 | -3.0337
-17.5 | -0.5147 | 0.16861 | -0.0112 | -3.0526
-17 | -0.5217 | 0.15553 | -0.0184 | -3.3543
-16.5 | -0.5103 | 0.14773 | -0.0233 | -3.4543
-16 | -0.4956 | 0.14082 | -0.0277 | -3.5194
-15.5 | -0.4931 | 0.13115 | -0.0334 | -3.7598
-15 | -0.5155 | 0.11658 | -0.042 | -4.4219
-14.5 | -0.5087 | 0.10873 | -0.0469 | -4.6786
-14 | -0.9139 | 0.04021 | -0.0922 | -22.7282
-13.5 | -1.1153 | 0.02326 | -0.0757 | -47.9493
-13 | -1.1127 | 0.018 | -0.0699 | -61.8167
-12.5 | -1.0734 | 0.01559 | -0.0665 | -68.8518
-12 | -1.0253 | 0.01386 | -0.064 | -73.9755
-11.5 | -0.9719 | 0.01265 | -0.0621 | -76.83
-11 | -0.9171 | 0.01151 | -0.0603 | -79.6785
-10.5 | -0.8606 | 0.01057 | -0.0589 | -81.4191
-10 | -0.8026 | 0.00981 | -0.0578 | -81.8145
-9.5 | -0.7441 | 0.00912 | -0.0569 | -81.5899
-9 | -0.685 | 0.00855 | -0.0561 | -80.117
-8.5 | -0.6256 | 0.00801 | -0.0555 | -78.1024
-8 | -0.5662 | 0.00753 | -0.055 | -75.1926
-7.5 | -0.5066 | 0.00708 | -0.0547 | -71.5537
-7 | -0.4462 | 0.00674 | -0.0546 | -66.2018
-6.5 | -0.3855 | 0.00647 | -0.0546 | -59.5827
-6 | -0.3251 | 0.00617 | -0.0547 | -52.6904
-5.5 | -0.2659 | 0.00573 | -0.0548 | -46.4049
-5 | -0.2048 | 0.00557 | -0.0552 | -36.7684
-4.5 | -0.1432 | 0.00543 | -0.0557 | -26.372
-4 | -0.0818 | 0.00533 | -0.0563 | -15.3471
-3.5 | -0.0202 | 0.00522 | -0.057 | -3.8697
-3 | 0.0412 | 0.00513 | -0.0578 | 8.0312
-2.5 | 0.1025 | 0.00502 | -0.0585 | 20.4183
-1.5 | 0.2253 | 0.00492 | -0.0602 | 45.7927
-1 | 0.2865 | 0.00488 | -0.0611 | 58.709
-0.5 | 0.3477 | 0.00485 | -0.0621 | 71.6907
0 | 0.409 | 0.00481 | -0.063 | 85.0312
0.5 | 0.4698 | 0.00479 | -0.064 | 98.0793
1 | 0.5303 | 0.00474 | -0.0649 | 111.8776
1.5 | 0.5905 | 0.00467 | -0.0658 | 126.4454
2 | 0.6474 | 0.00399 | -0.0665 | 162.2556
2.5 | 0.7067 | 0.00401 | -0.0673 | 176.2344
3 | 0.7652 | 0.00426 | -0.0679 | 179.6244
3.5 | 0.824 | 0.00451 | -0.0685 | 182.7051
4 | 0.8821 | 0.00482 | -0.0691 | 183.0083
4.5 | 0.9362 | 0.00538 | -0.0689 | 174.0149
5.5 | 1.037 | 0.00673 | -0.0673 | 154.0862
6 | 1.086 | 0.00734 | -0.0662 | 147.9564
6.5 | 1.1329 | 0.00796 | -0.0646 | 142.3241
7 | 1.1773 | 0.00857 | -0.0626 | 137.3746
7.5 | 1.2196 | 0.00914 | -0.0602 | 133.4354
8 | 1.2505 | 0.00961 | -0.0554 | 130.1249
8.5 | 1.2789 | 0.01022 | -0.0505 | 125.137
9 | 1.3102 | 0.01095 | -0.0465 | 119.653
9.5 | 1.3415 | 0.0118 | -0.0429 | 113.6864
10 | 1.3737 | 0.01267 | -0.0395 | 108.4215
10.5 | 1.4322 | 0.01373 | -0.0419 | 104.3117
11.5 | 1.5002 | 0.01639 | -0.0373 | 91.5314
12 | 1.5375 | 0.01816 | -0.0365 | 84.6641
12.5 | 1.5723 | 0.01993 | -0.0352 | 78.8911
13 | 1.602 | 0.02198 | -0.0335 | 72.8844
13.5 | 1.627 | 0.02437 | -0.0315 | 66.7624
14 | 1.6533 | 0.02674 | -0.0296 | 61.8287
14.5 | 1.6767 | 0.02939 | -0.0277 | 57.05
15 | 1.6913 | 0.0328 | -0.0256 | 51.564
15.5 | 1.7099 | 0.03595 | -0.0238 | 47.5633
16 | 1.7262 | 0.03938 | -0.022 | 43.8344
16.5 | 1.7398 | 0.04312 | -0.0203 | 40.3479
17 | 1.7484 | 0.04727 | -0.0185 | 36.9875
17.5 | 1.7516 | 0.05202 | -0.0168 | 33.6717
18 | 1.7534 | 0.05669 | -0.0149 | 30.9296
18.5 | 1.7327 | 0.06076 | -0.0084 | 28.5171
19 | 1.7373 | 0.0661 | -0.0083 | 26.2829
19.5 | 1.7421 | 0.07179 | -0.0088 | 24.2666
20 | 1.7313 | 0.07955 | -0.0101 | 21.7637

## 151. Re 20M Mach 0.50 (1)
BIGFOIL.COM POLAR EXPORT
NACA65-615 a=0.2
NACA65-615 a=0.2 |  |  |  | Cl Max: | 1.433 | at alpha= | 8.5 | deg
JavaFoil+Calcfoil stall+Eppler ext transition |  |  |  | L/D Max: | 130.902 | at alpha= | 4.5 | deg
Re: | 20000000 |  |  | Cd Min: | 0.00572 | at alpha= | 1.5 | deg
Mach: | 0.5 |  |  | Cl=0 at alpha= | -3.2246 | deg
|  |  |  | @ Cl=0.1, Cd= | 0.00632
|  |  |  | @ Cl=0.4, Cd= | 0.0066716
|  |  |  | @ Cl=0.6, Cd= | 0.0061163
alpha (deg) | Cl | Cd | Cm | Cl/Cd
-20 | -0.946 | 0.17999 | -0.019 | -5.254
-19.5 | -0.918 | 0.16506 | -0.02 | -5.562
-19 | -0.89 | 0.15704 | -0.02 | -5.667
-18.5 | -0.861 | 0.15653 | -0.02 | -5.502
-18 | -0.833 | 0.14589 | -0.02 | -5.712
-17.5 | -0.806 | 0.13233 | -0.021 | -6.092
-17 | -0.777 | 0.13498 | -0.02 | -5.755
-16.5 | -0.749 | 0.12661 | -0.021 | -5.918
-16 | -0.721 | 0.12053 | -0.021 | -5.98
-15.5 | -0.693 | 0.11153 | -0.021 | -6.215
-15 | -0.667 | 0.09895 | -0.022 | -6.738
-14.5 | -0.639 | 0.09165 | -0.023 | -6.977
-14 | -0.612 | 0.08547 | -0.024 | -7.162
-13.5 | -0.58 | 0.09153 | -0.022 | -6.337
-13 | -0.551 | 0.08669 | -0.022 | -6.361
-12.5 | -0.525 | 0.07913 | -0.023 | -6.63
-12 | -0.498 | 0.072 | -0.025 | -6.913
-11.5 | -0.472 | 0.06495 | -0.026 | -7.262
-11 | -0.45 | 0.05475 | -0.03 | -8.211
-10.5 | -0.5 | 0.00987 | -0.044 | -50.714
-10 | -0.473 | 0.00859 | -0.046 | -55.083
-9.5 | -0.353 | 0.06436 | -0.023 | -5.488
-9 | -0.325 | 0.0562 | -0.024 | -5.791
-8.5 | -0.298 | 0.05198 | -0.025 | -5.728
-8 | -0.271 | 0.04683 | -0.027 | -5.776
-7.5 | -0.299 | 0.00754 | -0.05 | -39.621
-7 | -0.212 | 0.04767 | -0.024 | -4.456
-6.5 | -0.184 | 0.0436 | -0.025 | -4.229
-6 | -0.254 | 0.03989 | -0.027 | -6.379
-5.5 | -0.232 | 0.03533 | -0.031 | -6.563
-5 | -0.233 | 0.00697 | -0.054 | -33.486
-4.5 | -0.171 | 0.0066 | -0.055 | -25.981
-4 | -0.106 | 0.00642 | -0.056 | -16.479
-3.5 | -0.038 | 0.00629 | -0.056 | -6.076
-3 | 0.031 | 0.00627 | -0.057 | 4.893
-2.5 | 0.1 | 0.00632 | -0.058 | 15.898
-2 | 0.171 | 0.00641 | -0.059 | 26.638
-1.5 | 0.241 | 0.00645 | -0.06 | 37.407
-1 | 0.312 | 0.0065 | -0.061 | 48.06
-0.5 | 0.384 | 0.00664 | -0.062 | 57.841
0 | 0.455 | 0.00678 | -0.063 | 67.027
0.5 | 0.525 | 0.00694 | -0.064 | 75.688
1 | 0.592 | 0.00617 | -0.065 | 95.931
1.5 | 0.659 | 0.00572 | -0.065 | 115.207
2 | 0.727 | 0.00656 | -0.066 | 110.848
2.5 | 0.794 | 0.0068 | -0.067 | 116.719
3 | 0.861 | 0.00704 | -0.068 | 122.278
3.5 | 0.927 | 0.00738 | -0.068 | 125.669
4 | 0.993 | 0.0077 | -0.069 | 129.02
4.5 | 1.059 | 0.00809 | -0.07 | 130.902
5 | 1.123 | 0.00888 | -0.071 | 126.351
5.5 | 1.185 | 0.00964 | -0.071 | 122.908
6 | 1.243 | 0.01058 | -0.072 | 117.474
6.5 | 1.294 | 0.01271 | -0.073 | 101.852
7 | 1.343 | 0.01354 | -0.074 | 99.2
7.5 | 1.384 | 0.01444 | -0.074 | 95.842
8 | 1.416 | 0.01548 | -0.075 | 91.471
8.5 | 1.433 | 0.01676 | -0.076 | 85.465
9 | 1.426 | 0.01806 | -0.076 | 78.965
9.5 | 1.371 | 0.01976 | -0.077 | 69.363
10 | 0.862 | 0.02322 | -0.078 | 37.136
10.5 | 0.892 | 0.02441 | -0.078 | 36.564
11 | 0.921 | 0.02662 | -0.079 | 34.592
11.5 | 0.952 | 0.0268 | -0.08 | 35.519
12 | 0.978 | 0.03006 | -0.08 | 32.546
12.5 | 1.01 | 0.02996 | -0.081 | 33.699
13 | 1.036 | 0.03349 | -0.082 | 30.922
13.5 | 1.059 | 0.03832 | -0.082 | 27.645

## 152. Re 20M Mach 0.50 (2)
BIGFOIL.COM POLAR EXPORT
NACA65-615 a=0.2
NACA65-615 a=0.2 |  |  |  | Cl Max: | 1.5875 | at alpha= | 12.5 | deg
XFOIL ncrit=9 |  |  |  | L/D Max: | 202.951 | at alpha= | 3.5 | deg
Re: | 20000000 |  |  | Cd Min: | 0.14916 | at alpha= | 17.5 | deg
Mach: | 0.5 |  |  | Cl=0 at alpha= | -99 | deg
|  |  |  | @ Cl=0.1, Cd= | 0.00492
|  |  |  | @ Cl=0.4, Cd= | 0.00492
|  |  |  | @ Cl=0.6, Cd= | 0.0048902
alpha (deg) | Cl | Cd | Cm | Cl/Cd
0 | 0.4779 | 0.00492 | -0.0725 | 97.1341
0.5 | 0.5481 | 0.00492 | -0.0736 | 111.4024
1 | 0.6177 | 0.00488 | -0.0745 | 126.5779
1.5 | 0.6867 | 0.00482 | -0.0754 | 142.4689
2 | 0.7513 | 0.00414 | -0.076 | 181.4734
2.5 | 0.8196 | 0.00422 | -0.0766 | 194.218
3 | 0.8883 | 0.00442 | -0.0772 | 200.9729
3.5 | 0.9559 | 0.00471 | -0.0775 | 202.9512
4 | 1.0219 | 0.00507 | -0.0774 | 201.5582
4.5 | 1.0863 | 0.00549 | -0.0768 | 197.8689
5 | 1.1392 | 0.00627 | -0.0742 | 181.6906
5.5 | 1.1792 | 0.00724 | -0.0693 | 162.8729
6 | 1.1881 | 0.00831 | -0.0588 | 142.9723
6.5 | 1.191 | 0.01006 | -0.0489 | 118.3897
7 | 1.2128 | 0.01176 | -0.0426 | 103.1293
7.5 | 1.2269 | 0.01404 | -0.036 | 87.386
8 | 1.2572 | 0.01587 | -0.0315 | 79.2187
8.5 | 1.2908 | 0.01768 | -0.0274 | 73.009
9 | 1.3225 | 0.01961 | -0.0232 | 67.4401
9.5 | 1.3594 | 0.0216 | -0.0202 | 62.9352
10 | 1.4723 | 0.02483 | -0.0319 | 59.2952
10.5 | 1.4799 | 0.02745 | -0.0241 | 53.9126
11 | 1.5234 | 0.03054 | -0.023 | 49.8821
11.5 | 1.5512 | 0.03382 | -0.0195 | 45.8664
12 | 1.5717 | 0.03777 | -0.016 | 41.6124
12.5 | 1.5875 | 0.04216 | -0.0123 | 37.6542
13 | 1.5855 | 0.04788 | -0.0085 | 33.114
13.5 | 1.5604 | 0.05532 | -0.0047 | 28.2068
14 | 1.5191 | 0.06309 | 0.0003 | 24.0783
14.5 | 1.4811 | 0.07112 | 0.004 | 20.8254
15.5 | 1.4022 | 0.09463 | -0.0017 | 14.8177
16 | 1.3682 | 0.10735 | -0.0071 | 12.7452
16.5 | 1.3349 | 0.12078 | -0.0138 | 11.0523
17 | 1.2937 | 0.13612 | -0.0228 | 9.5041
17.5 | 1.273 | 0.14916 | -0.0309 | 8.5345