## index
index | Re | Mach | Datasource
1 | 50000 | 0 | JavaFoil+Calcfoil stall+Eppler ext transition
2 | 50000 | 0 | XFOIL ncrit=9
3 | 50000 | 0.1 | JavaFoil+Calcfoil stall+Eppler ext transition
4 | 50000 | 0.1 | XFOIL ncrit=9
5 | 50000 | 0.25 | JavaFoil+Calcfoil stall+Eppler ext transition
6 | 50000 | 0.25 | XFOIL ncrit=9
7 | 50000 | 0.5 | JavaFoil+Calcfoil stall+Eppler ext transition
8 | 50000 | 0.5 | XFOIL ncrit=9
9 | 100000 | 0 | JavaFoil+Calcfoil stall+Eppler ext transition
10 | 100000 | 0 | XFOIL ncrit=9
11 | 100000 | 0.1 | JavaFoil+Calcfoil stall+Eppler ext transition
12 | 100000 | 0.1 | XFOIL ncrit=9
13 | 100000 | 0.25 | JavaFoil+Calcfoil stall+Eppler ext transition
14 | 100000 | 0.25 | XFOIL ncrit=9
15 | 100000 | 0.5 | JavaFoil+Calcfoil stall+Eppler ext transition
16 | 100000 | 0.5 | XFOIL ncrit=9
17 | 250000 | 0 | JavaFoil+Calcfoil stall+Eppler ext transition
18 | 250000 | 0 | XFOIL ncrit=9
19 | 250000 | 0.1 | JavaFoil+Calcfoil stall+Eppler ext transition
20 | 250000 | 0.1 | XFOIL ncrit=9
21 | 250000 | 0.25 | JavaFoil+Calcfoil stall+Eppler ext transition
22 | 250000 | 0.25 | XFOIL ncrit=9
23 | 250000 | 0.5 | JavaFoil+Calcfoil stall+Eppler ext transition
24 | 250000 | 0.5 | XFOIL ncrit=9
25 | 500000 | 0 | JavaFoil+Calcfoil stall+Eppler ext transition
26 | 500000 | 0 | XFOIL ncrit=9
27 | 500000 | 0.1 | JavaFoil+Calcfoil stall+Eppler ext transition
28 | 500000 | 0.1 | XFOIL ncrit=9
29 | 500000 | 0.25 | JavaFoil+Calcfoil stall+Eppler ext transition
30 | 500000 | 0.25 | XFOIL ncrit=9
31 | 500000 | 0.5 | JavaFoil+Calcfoil stall+Eppler ext transition
32 | 500000 | 0.5 | XFOIL ncrit=9
33 | 750000 | 0 | JavaFoil+Calcfoil stall+Eppler ext transition
34 | 750000 | 0 | XFOIL ncrit=9
35 | 750000 | 0.1 | JavaFoil+Calcfoil stall+Eppler ext transition
36 | 750000 | 0.1 | XFOIL ncrit=9
37 | 750000 | 0.25 | JavaFoil+Calcfoil stall+Eppler ext transition
38 | 750000 | 0.25 | XFOIL ncrit=9
39 | 750000 | 0.5 | JavaFoil+Calcfoil stall+Eppler ext transition
40 | 750000 | 0.5 | XFOIL ncrit=9
41 | 1000000 | 0 | JavaFoil+Calcfoil stall+Eppler ext transition
42 | 1000000 | 0 | XFOIL ncrit=9
43 | 1000000 | 0.1 | JavaFoil+Calcfoil stall+Eppler ext transition
44 | 1000000 | 0.1 | XFOIL ncrit=9
45 | 1000000 | 0.25 | JavaFoil+Calcfoil stall+Eppler ext transition
46 | 1000000 | 0.25 | XFOIL ncrit=9
47 | 1000000 | 0.5 | JavaFoil+Calcfoil stall+Eppler ext transition
48 | 1000000 | 0.5 | XFOIL ncrit=9
49 | 2000000 | 0 | JavaFoil+Calcfoil stall+Eppler ext transition
50 | 2000000 | 0 | XFOIL ncrit=9
51 | 2000000 | 0.1 | JavaFoil+Calcfoil stall+Eppler ext transition
52 | 2000000 | 0.1 | XFOIL ncrit=9
53 | 2000000 | 0.25 | JavaFoil+Calcfoil stall+Eppler ext transition
54 | 2000000 | 0.25 | XFOIL ncrit=9
55 | 2000000 | 0.5 | JavaFoil+Calcfoil stall+Eppler ext transition
56 | 2000000 | 0.5 | XFOIL ncrit=9
57 | 3000000 | 0 | JavaFoil+Calcfoil stall+Eppler ext transition
58 | 3000000 | 0 | XFOIL ncrit=9
59 | 3000000 | 0.1 | JavaFoil+Calcfoil stall+Eppler ext transition
60 | 3000000 | 0.1 | XFOIL ncrit=9
61 | 3000000 | 0.25 | JavaFoil+Calcfoil stall+Eppler ext transition
62 | 3000000 | 0.25 | XFOIL ncrit=9
63 | 3000000 | 0.5 | JavaFoil+Calcfoil stall+Eppler ext transition
64 | 3000000 | 0.5 | XFOIL ncrit=9
65 | 4000000 | 0 | JavaFoil+Calcfoil stall+Eppler ext transition
66 | 4000000 | 0 | XFOIL ncrit=9
67 | 4000000 | 0.1 | JavaFoil+Calcfoil stall+Eppler ext transition
68 | 4000000 | 0.1 | XFOIL ncrit=9
69 | 4000000 | 0.25 | JavaFoil+Calcfoil stall+Eppler ext transition
70 | 4000000 | 0.25 | XFOIL ncrit=9
71 | 4000000 | 0.5 | JavaFoil+Calcfoil stall+Eppler ext transition
72 | 4000000 | 0.5 | XFOIL ncrit=9
73 | 5000000 | 0 | JavaFoil+Calcfoil stall+Eppler ext transition
74 | 5000000 | 0 | XFOIL ncrit=9
75 | 5000000 | 0.1 | JavaFoil+Calcfoil stall+Eppler ext transition
76 | 5000000 | 0.1 | XFOIL ncrit=9
77 | 5000000 | 0.25 | JavaFoil+Calcfoil stall+Eppler ext transition
78 | 5000000 | 0.25 | XFOIL ncrit=9
79 | 5000000 | 0.5 | JavaFoil+Calcfoil stall+Eppler ext transition
80 | 5000000 | 0.5 | XFOIL ncrit=9
81 | 6000000 | 0 | JavaFoil+Calcfoil stall+Eppler ext transition
82 | 6000000 | 0 | XFOIL ncrit=9
83 | 6000000 | 0.1 | JavaFoil+Calcfoil stall+Eppler ext transition
84 | 6000000 | 0.1 | XFOIL ncrit=9
85 | 6000000 | 0.25 | JavaFoil+Calcfoil stall+Eppler ext transition
86 | 6000000 | 0.25 | XFOIL ncrit=9
87 | 6000000 | 0.5 | JavaFoil+Calcfoil stall+Eppler ext transition
88 | 6000000 | 0.5 | XFOIL ncrit=9
89 | 7000000 | 0 | JavaFoil+Calcfoil stall+Eppler ext transition
90 | 7000000 | 0 | XFOIL ncrit=9
91 | 7000000 | 0.1 | JavaFoil+Calcfoil stall+Eppler ext transition
92 | 7000000 | 0.1 | XFOIL ncrit=9
93 | 7000000 | 0.25 | JavaFoil+Calcfoil stall+Eppler ext transition
94 | 7000000 | 0.25 | XFOIL ncrit=9
95 | 7000000 | 0.5 | JavaFoil+Calcfoil stall+Eppler ext transition
96 | 7000000 | 0.5 | XFOIL ncrit=9
97 | 8000000 | 0 | JavaFoil+Calcfoil stall+Eppler ext transition
98 | 8000000 | 0 | XFOIL ncrit=9
99 | 8000000 | 0.1 | JavaFoil+Calcfoil stall+Eppler ext transition
100 | 8000000 | 0.1 | XFOIL ncrit=9
101 | 8000000 | 0.25 | JavaFoil+Calcfoil stall+Eppler ext transition
102 | 8000000 | 0.25 | XFOIL ncrit=9
103 | 8000000 | 0.5 | JavaFoil+Calcfoil stall+Eppler ext transition
104 | 8000000 | 0.5 | XFOIL ncrit=9
105 | 10000000 | 0 | JavaFoil+Calcfoil stall+Eppler ext transition
106 | 10000000 | 0 | XFOIL ncrit=9
107 | 10000000 | 0.1 | JavaFoil+Calcfoil stall+Eppler ext transition
108 | 10000000 | 0.1 | XFOIL ncrit=9
109 | 10000000 | 0.25 | JavaFoil+Calcfoil stall+Eppler ext transition
110 | 10000000 | 0.25 | XFOIL ncrit=9
111 | 10000000 | 0.5 | JavaFoil+Calcfoil stall+Eppler ext transition
112 | 10000000 | 0.5 | XFOIL ncrit=9
113 | 12000000 | 0 | JavaFoil+Calcfoil stall+Eppler ext transition
114 | 12000000 | 0 | XFOIL ncrit=9
115 | 12000000 | 0.1 | JavaFoil+Calcfoil stall+Eppler ext transition
116 | 12000000 | 0.1 | XFOIL ncrit=9
117 | 12000000 | 0.25 | JavaFoil+Calcfoil stall+Eppler ext transition
118 | 12000000 | 0.25 | XFOIL ncrit=9
119 | 12000000 | 0.5 | JavaFoil+Calcfoil stall+Eppler ext transition
120 | 12000000 | 0.5 | XFOIL ncrit=9
121 | 14000000 | 0 | JavaFoil+Calcfoil stall+Eppler ext transition
122 | 14000000 | 0 | XFOIL ncrit=9
123 | 14000000 | 0.1 | JavaFoil+Calcfoil stall+Eppler ext transition
124 | 14000000 | 0.1 | XFOIL ncrit=9
125 | 14000000 | 0.25 | JavaFoil+Calcfoil stall+Eppler ext transition
126 | 14000000 | 0.25 | XFOIL ncrit=9
127 | 14000000 | 0.5 | JavaFoil+Calcfoil stall+Eppler ext transition
128 | 14000000 | 0.5 | XFOIL ncrit=9
129 | 16000000 | 0 | JavaFoil+Calcfoil stall+Eppler ext transition
130 | 16000000 | 0 | XFOIL ncrit=9
131 | 16000000 | 0.1 | JavaFoil+Calcfoil stall+Eppler ext transition
132 | 16000000 | 0.1 | XFOIL ncrit=9
133 | 16000000 | 0.25 | JavaFoil+Calcfoil stall+Eppler ext transition
134 | 16000000 | 0.25 | XFOIL ncrit=9
135 | 16000000 | 0.5 | JavaFoil+Calcfoil stall+Eppler ext transition
136 | 16000000 | 0.5 | XFOIL ncrit=9
137 | 18000000 | 0 | JavaFoil+Calcfoil stall+Eppler ext transition
138 | 18000000 | 0 | XFOIL ncrit=9
139 | 18000000 | 0.1 | JavaFoil+Calcfoil stall+Eppler ext transition
140 | 18000000 | 0.1 | XFOIL ncrit=9
141 | 18000000 | 0.25 | JavaFoil+Calcfoil stall+Eppler ext transition
142 | 18000000 | 0.25 | XFOIL ncrit=9
143 | 18000000 | 0.5 | JavaFoil+Calcfoil stall+Eppler ext transition
144 | 18000000 | 0.5 | XFOIL ncrit=9
145 | 20000000 | 0 | JavaFoil+Calcfoil stall+Eppler ext transition
146 | 20000000 | 0 | XFOIL ncrit=9
147 | 20000000 | 0.1 | JavaFoil+Calcfoil stall+Eppler ext transition
148 | 20000000 | 0.1 | XFOIL ncrit=9
149 | 20000000 | 0.25 | JavaFoil+Calcfoil stall+Eppler ext transition
150 | 20000000 | 0.25 | XFOIL ncrit=9
151 | 20000000 | 0.5 | JavaFoil+Calcfoil stall+Eppler ext transition
152 | 20000000 | 0.5 | XFOIL ncrit=9

## 1. Re 50k Mach 0.00 (1)
BIGFOIL.COM POLAR EXPORT
NACA63-312 a=0.2
NACA63-312 a=0.2 |  |  |  | Cl Max: | 0.997 | at alpha= | 11.5 | deg
JavaFoil+Calcfoil stall+Eppler ext transition |  |  |  | L/D Max: | 35.449 | at alpha= | 6.5 | deg
Re: | 50000 |  |  | Cd Min: | 0.01651 | at alpha= | -0.5 | deg
Mach: | 0 |  |  | Cl=0 at alpha= | -1.5833 | deg
|  |  |  | @ Cl=0.1, Cd= | 0.016515
|  |  |  | @ Cl=0.4, Cd= | 0.018401
|  |  |  | @ Cl=0.6, Cd= | 0.020557
alpha (deg) | Cl | Cd | Cm | Cl/Cd
-17 | -0.558 | 0.29732 | -0.004 | -1.878
-16.5 | -0.58 | 0.27189 | -0.004 | -2.133
-16 | -0.601 | 0.26871 | -0.004 | -2.237
-15.5 | -0.621 | 0.23703 | -0.005 | -2.622
-15 | -0.641 | 0.21087 | -0.005 | -3.037
-14.5 | -0.658 | 0.20341 | -0.005 | -3.235
-14 | -0.673 | 0.1872 | -0.005 | -3.597
-13.5 | -0.686 | 0.16902 | -0.005 | -4.06
-13 | -0.696 | 0.15775 | -0.005 | -4.414
-12.5 | -0.703 | 0.14691 | -0.006 | -4.784
-12 | -0.705 | 0.13845 | -0.006 | -5.095
-11.5 | -0.704 | 0.12664 | -0.006 | -5.559
-11 | -0.696 | 0.11504 | -0.006 | -6.05
-10.5 | -0.683 | 0.10523 | -0.006 | -6.487
-10 | -0.665 | 0.09689 | -0.006 | -6.867
-9.5 | -0.642 | 0.08771 | -0.007 | -7.316
-9 | -0.615 | 0.08192 | -0.007 | -7.511
-8.5 | -0.586 | 0.07497 | -0.007 | -7.815
-8 | -0.554 | 0.0703 | -0.007 | -7.88
-7.5 | -0.52 | 0.06461 | -0.008 | -8.041
-7 | -0.483 | 0.06028 | -0.008 | -8.011
-6.5 | -0.444 | 0.0557 | -0.008 | -7.975
-6 | -0.404 | 0.05226 | -0.008 | -7.724
-5.5 | -0.362 | 0.04899 | -0.009 | -7.382
-5 | -0.318 | 0.04625 | -0.009 | -6.883
-4.5 | -0.274 | 0.04371 | -0.009 | -6.261
-4 | -0.228 | 0.04169 | -0.01 | -5.473
-3.5 | -0.182 | 0.03981 | -0.01 | -4.569
-3 | -0.135 | 0.03823 | -0.011 | -3.534
-2.5 | -0.109 | 0.01755 | -0.023 | -6.197
-2 | -0.05 | 0.01745 | -0.023 | -2.838
-1.5 | 0.01 | 0.01657 | -0.024 | 0.602
-1 | 0.07 | 0.01652 | -0.024 | 4.213
-0.5 | 0.129 | 0.01651 | -0.025 | 7.838
0 | 0.183 | 0.01722 | -0.025 | 10.632
0.5 | 0.24 | 0.0174 | -0.025 | 13.794
1 | 0.297 | 0.01773 | -0.026 | 16.73
1.5 | 0.353 | 0.01804 | -0.026 | 19.555
2 | 0.409 | 0.01847 | -0.026 | 22.121
2.5 | 0.464 | 0.01898 | -0.027 | 24.439
3 | 0.519 | 0.01954 | -0.027 | 26.547
3.5 | 0.573 | 0.02019 | -0.027 | 28.379
4 | 0.626 | 0.02091 | -0.028 | 29.955
4.5 | 0.68 | 0.02167 | -0.028 | 31.371
5 | 0.732 | 0.02241 | -0.028 | 32.647
5.5 | 0.782 | 0.02337 | -0.029 | 33.465
6 | 0.852 | 0.02428 | -0.03 | 35.113
6.5 | 0.9 | 0.02539 | -0.03 | 35.449
7 | 0.796 | 0.05213 | -0.016 | 15.274
7.5 | 0.832 | 0.05597 | -0.014 | 14.859
8 | 0.866 | 0.06056 | -0.014 | 14.295
8.5 | 0.897 | 0.06508 | -0.014 | 13.78
9 | 0.925 | 0.06971 | -0.013 | 13.264
9.5 | 0.949 | 0.07607 | -0.013 | 12.478
10 | 0.97 | 0.08187 | -0.013 | 11.843
10.5 | 0.986 | 0.0891 | -0.013 | 11.069
11 | 0.994 | 0.09402 | -0.012 | 10.577
11.5 | 0.997 | 0.10348 | -0.012 | 9.631
12 | 0.993 | 0.11567 | -0.012 | 8.588
12.5 | 0.985 | 0.12266 | -0.012 | 8.03
13 | 0.972 | 0.13443 | -0.012 | 7.231
13.5 | 0.955 | 0.14811 | -0.011 | 6.446
14 | 0.934 | 0.15949 | -0.011 | 5.854
14.5 | 0.909 | 0.17138 | -0.011 | 5.305
15 | 0.882 | 0.18597 | -0.012 | 4.744
15.5 | 0.853 | 0.19962 | -0.011 | 4.273
16 | 0.822 | 0.22644 | -0.011 | 3.632
16.5 | 0.791 | 0.23727 | -0.011 | 3.332

## 2. Re 50k Mach 0.00 (2)
BIGFOIL.COM POLAR EXPORT
NACA63-312 a=0.2
NACA63-312 a=0.2 |  |  |  | Cl Max: | 1.1309 | at alpha= | 11 | deg
XFOIL ncrit=9 |  |  |  | L/D Max: | 32.044 | at alpha= | 8 | deg
Re: | 50000 |  |  | Cd Min: | 0.24792 | at alpha= | -20 | deg
Mach: | 0 |  |  | Cl=0 at alpha= | -1.0035 | deg
|  |  |  | @ Cl=0.1, Cd= | 0.029727
|  |  |  | @ Cl=0.4, Cd= | 0.042269
|  |  |  | @ Cl=0.6, Cd= | 0.054359
alpha (deg) | Cl | Cd | Cm | Cl/Cd
-20 | -0.7333 | 0.24792 | 0.0617 | -2.9578
-19.5 | -0.7215 | 0.24525 | 0.056 | -2.9419
-19 | -0.7103 | 0.24125 | 0.0506 | -2.9442
-18.5 | -0.6815 | 0.22899 | 0.0492 | -2.9761
-18 | -0.672 | 0.22643 | 0.0436 | -2.9678
-17.5 | -0.6515 | 0.21724 | 0.0403 | -2.999
-17 | -0.6315 | 0.20996 | 0.0373 | -3.0077
-16.5 | -0.6357 | 0.21091 | 0.0303 | -3.0141
-16 | -0.5989 | 0.1965 | 0.0299 | -3.0478
-15.5 | -0.6077 | 0.19717 | 0.0232 | -3.0821
-15 | -0.57 | 0.18355 | 0.0228 | -3.1054
-14.5 | -0.5606 | 0.17728 | 0.0187 | -3.1622
-14 | -0.5512 | 0.17186 | 0.0153 | -3.2073
-13.5 | -0.5283 | 0.16288 | 0.0135 | -3.2435
-13 | -0.5149 | 0.15581 | 0.0109 | -3.3047
-12.5 | -0.5045 | 0.14896 | 0.0082 | -3.3868
-12 | -0.4953 | 0.14219 | 0.0056 | -3.4834
-11.5 | -0.4819 | 0.13508 | 0.0036 | -3.5675
-11 | -0.4697 | 0.12833 | 0.002 | -3.6601
-10.5 | -0.4636 | 0.12189 | 0.0003 | -3.8034
-10 | -0.4671 | 0.11708 | -0.0012 | -3.9896
-9.5 | -0.4468 | 0.1099 | -0.0011 | -4.0655
-9 | -0.4337 | 0.10351 | -0.001 | -4.1899
-8.5 | -0.3963 | 0.0959 | 0.0002 | -4.1324
-8 | -0.3741 | 0.08962 | 0.0011 | -4.1743
-7.5 | -0.3582 | 0.08343 | 0.0011 | -4.2934
-7 | -0.5403 | 0.06042 | -0.0333 | -8.9424
-6.5 | -0.57 | 0.05242 | -0.0303 | -10.8737
-6 | -0.5645 | 0.04615 | -0.0266 | -12.2319
-5.5 | -0.5447 | 0.04109 | -0.0235 | -13.2563
-5 | -0.5148 | 0.03657 | -0.0209 | -14.0771
-4.5 | -0.4771 | 0.03294 | -0.0187 | -14.4839
-4 | -0.4368 | 0.03015 | -0.0169 | -14.4876
-3.5 | -0.395 | 0.02794 | -0.0147 | -14.1374
-3 | -0.3552 | 0.02608 | -0.0124 | -13.6196
-2.5 | -0.1897 | 0.0266 | -0.0125 | -7.1316
-2 | -0.1253 | 0.02637 | -0.0204 | -4.7516
-1.5 | -0.0563 | 0.02667 | -0.0288 | -2.111
-1 | 0.0004 | 0.02726 | -0.0343 | 0.014674
-0.5 | 0.0339 | 0.02787 | -0.035 | 1.2164
0 | 0.0757 | 0.02886 | -0.0364 | 2.623
0.5 | 0.1082 | 0.03002 | -0.0356 | 3.6043
1 | 0.1482 | 0.03145 | -0.0359 | 4.7122
1.5 | 0.1971 | 0.03314 | -0.0373 | 5.9475
2 | 0.2552 | 0.03505 | -0.04 | 7.281
2.5 | 0.2879 | 0.03694 | -0.0389 | 7.7937
3 | 0.3329 | 0.03902 | -0.0395 | 8.5315
3.5 | 0.3857 | 0.04124 | -0.041 | 9.3526
4 | 0.4185 | 0.0436 | -0.0401 | 9.5986
4.5 | 0.4696 | 0.046 | -0.041 | 10.2087
5 | 0.5079 | 0.04857 | -0.0406 | 10.4571
5.5 | 0.544 | 0.05129 | -0.04 | 10.6064
6 | 0.5863 | 0.05387 | -0.0395 | 10.8836
6.5 | 0.6398 | 0.05578 | -0.039 | 11.4701
7 | 0.6878 | 0.05731 | -0.0372 | 12.0014
7.5 | 0.7608 | 0.05585 | -0.034 | 13.6222
8 | 0.9751 | 0.03043 | -0.0193 | 32.044
8.5 | 0.9653 | 0.03245 | -0.0085 | 29.7473
9 | 0.9923 | 0.03738 | -0.0046 | 26.5463
9.5 | 1.0594 | 0.04297 | -0.0046 | 24.6544
10 | 1.1009 | 0.04921 | -0.0033 | 22.3715
10.5 | 1.1196 | 0.05611 | -0.0006 | 19.9537
11 | 1.1309 | 0.0641 | 0.0014 | 17.6427
11.5 | 1.1089 | 0.07226 | 0.0047 | 15.346
12 | 1.0741 | 0.08097 | 0.0064 | 13.2654
12.5 | 0.9024 | 0.10437 | -0.009 | 8.6462
13.5 | 0.7471 | 0.16639 | -0.0527 | 4.4901
14 | 0.7679 | 0.17569 | -0.0546 | 4.3708
14.5 | 0.776 | 0.18278 | -0.0576 | 4.2455
15 | 0.7864 | 0.18992 | -0.0605 | 4.1407
15.5 | 0.7987 | 0.19714 | -0.0635 | 4.0514
16 | 0.8061 | 0.20357 | -0.0675 | 3.9598

## 3. Re 50k Mach 0.10 (1)
BIGFOIL.COM POLAR EXPORT
NACA63-312 a=0.2
NACA63-312 a=0.2 |  |  |  | Cl Max: | 0.99 | at alpha= | 11 | deg
JavaFoil+Calcfoil stall+Eppler ext transition |  |  |  | L/D Max: | 35.319 | at alpha= | 6.5 | deg
Re: | 50000 |  |  | Cd Min: | 0.01654 | at alpha= | -1 | deg
Mach: | 0.1 |  |  | Cl=0 at alpha= | -1.5833 | deg
|  |  |  | @ Cl=0.1, Cd= | 0.016575
|  |  |  | @ Cl=0.4, Cd= | 0.01847
|  |  |  | @ Cl=0.6, Cd= | 0.020616
alpha (deg) | Cl | Cd | Cm | Cl/Cd
-16.5 | -0.536 | 0.30168 | -0.004 | -1.778
-16 | -0.561 | 0.26903 | -0.004 | -2.084
-15.5 | -0.584 | 0.2495 | -0.005 | -2.342
-15 | -0.607 | 0.22661 | -0.005 | -2.68
-14.5 | -0.628 | 0.20948 | -0.005 | -3
-14 | -0.648 | 0.19056 | -0.005 | -3.398
-13.5 | -0.664 | 0.17775 | -0.005 | -3.737
-13 | -0.678 | 0.16425 | -0.005 | -4.126
-12.5 | -0.688 | 0.15141 | -0.006 | -4.541
-12 | -0.693 | 0.14282 | -0.006 | -4.856
-11.5 | -0.695 | 0.1296 | -0.006 | -5.362
-11 | -0.689 | 0.11998 | -0.006 | -5.745
-10.5 | -0.678 | 0.10787 | -0.006 | -6.284
-10 | -0.662 | 0.10016 | -0.006 | -6.612
-9.5 | -0.64 | 0.08996 | -0.007 | -7.113
-9 | -0.614 | 0.08166 | -0.007 | -7.523
-8.5 | -0.586 | 0.07606 | -0.007 | -7.701
-8 | -0.554 | 0.07012 | -0.007 | -7.907
-7.5 | -0.52 | 0.06451 | -0.008 | -8.067
-7 | -0.484 | 0.06021 | -0.008 | -8.04
-6.5 | -0.446 | 0.05623 | -0.008 | -7.925
-6 | -0.405 | 0.05267 | -0.008 | -7.691
-5.5 | -0.363 | 0.04929 | -0.009 | -7.367
-5 | -0.32 | 0.046 | -0.009 | -6.948
-4.5 | -0.275 | 0.04386 | -0.01 | -6.268
-4 | -0.229 | 0.04159 | -0.01 | -5.512
-3.5 | -0.183 | 0.0399 | -0.01 | -4.581
-3 | -0.136 | 0.03829 | -0.011 | -3.545
-2.5 | -0.109 | 0.01757 | -0.023 | -6.223
-2 | -0.05 | 0.01746 | -0.024 | -2.849
-1.5 | 0.01 | 0.01659 | -0.024 | 0.605
-1 | 0.07 | 0.01654 | -0.024 | 4.228
-0.5 | 0.13 | 0.01661 | -0.025 | 7.83
0 | 0.184 | 0.01726 | -0.025 | 10.65
0.5 | 0.241 | 0.01745 | -0.025 | 13.815
1 | 0.298 | 0.01779 | -0.026 | 16.748
1.5 | 0.354 | 0.01815 | -0.026 | 19.527
2 | 0.41 | 0.01854 | -0.026 | 22.138
2.5 | 0.466 | 0.01905 | -0.027 | 24.453
3 | 0.521 | 0.01963 | -0.027 | 26.544
3.5 | 0.576 | 0.02029 | -0.027 | 28.374
4 | 0.629 | 0.02101 | -0.028 | 29.959
4.5 | 0.683 | 0.02167 | -0.028 | 31.502
5 | 0.735 | 0.02255 | -0.029 | 32.571
5.5 | 0.786 | 0.02355 | -0.029 | 33.355
6 | 0.856 | 0.02444 | -0.03 | 35.015
6.5 | 0.903 | 0.02558 | -0.031 | 35.319
7 | 0.799 | 0.05232 | -0.015 | 15.278
7.5 | 0.835 | 0.05645 | -0.014 | 14.789
8 | 0.868 | 0.06062 | -0.014 | 14.326
8.5 | 0.899 | 0.06521 | -0.013 | 13.785
9 | 0.926 | 0.0707 | -0.013 | 13.103
9.5 | 0.95 | 0.07568 | -0.013 | 12.551
10 | 0.969 | 0.08386 | -0.013 | 11.557
10.5 | 0.984 | 0.08869 | -0.013 | 11.097
11 | 0.99 | 0.09705 | -0.013 | 10.206
11.5 | 0.99 | 0.10352 | -0.012 | 9.562
12 | 0.984 | 0.11674 | -0.012 | 8.426
12.5 | 0.972 | 0.12339 | -0.012 | 7.877
13 | 0.955 | 0.13895 | -0.011 | 6.875
13.5 | 0.934 | 0.14968 | -0.012 | 6.239
14 | 0.908 | 0.16536 | -0.011 | 5.494
14.5 | 0.88 | 0.1765 | -0.011 | 4.984
15 | 0.848 | 0.19298 | -0.011 | 4.395
15.5 | 0.815 | 0.21243 | -0.011 | 3.835
16 | 0.779 | 0.23152 | -0.011 | 3.367

## 4. Re 50k Mach 0.10 (2)
BIGFOIL.COM POLAR EXPORT
NACA63-312 a=0.2
NACA63-312 a=0.2 |  |  |  | Cl Max: | 1.1253 | at alpha= | 11 | deg
XFOIL ncrit=9 |  |  |  | L/D Max: | 32.2906 | at alpha= | 8 | deg
Re: | 50000 |  |  | Cd Min: | 0.24878 | at alpha= | -20 | deg
Mach: | 0.1 |  |  | Cl=0 at alpha= | -1.0227 | deg
|  |  |  | @ Cl=0.1, Cd= | 0.029851
|  |  |  | @ Cl=0.4, Cd= | 0.042611
|  |  |  | @ Cl=0.6, Cd= | 0.054289
alpha (deg) | Cl | Cd | Cm | Cl/Cd
-20 | -0.7357 | 0.24878 | 0.0622 | -2.9572
-19.5 | -0.7248 | 0.24685 | 0.0561 | -2.9362
-19 | -0.7079 | 0.23938 | 0.0518 | -2.9572
-18.5 | -0.6831 | 0.22968 | 0.0496 | -2.9741
-18 | -0.6751 | 0.22792 | 0.0436 | -2.962
-17.5 | -0.6516 | 0.21747 | 0.0409 | -2.9963
-17 | -0.633 | 0.21069 | 0.0375 | -3.0044
-16.5 | -0.6391 | 0.21246 | 0.0303 | -3.0081
-16 | -0.5997 | 0.19708 | 0.0301 | -3.0429
-15.5 | -0.6109 | 0.19858 | 0.0232 | -3.0763
-15 | -0.5712 | 0.18429 | 0.0228 | -3.0995
-14.5 | -0.5581 | 0.17726 | 0.0192 | -3.1485
-14 | -0.554 | 0.173 | 0.0151 | -3.2023
-13.5 | -0.5289 | 0.16352 | 0.0135 | -3.2345
-13 | -0.5142 | 0.15627 | 0.011 | -3.2905
-12.5 | -0.5025 | 0.14927 | 0.0084 | -3.3664
-12 | -0.4919 | 0.1424 | 0.0058 | -3.4544
-11.5 | -0.4792 | 0.13538 | 0.0038 | -3.5397
-11 | -0.4702 | 0.12896 | 0.0019 | -3.6461
-10.5 | -0.4569 | 0.1219 | 0.0007 | -3.7482
-10 | -0.462 | 0.11697 | -0.0011 | -3.9497
-9.5 | -0.4502 | 0.11073 | -0.0014 | -4.0657
-9 | -0.4264 | 0.10332 | -0.001 | -4.127
-8.5 | -0.3964 | 0.0964 | 0 | -4.112
-8 | -0.3719 | 0.08985 | 0.0008 | -4.1391
-7.5 | -0.3572 | 0.08369 | 0.0008 | -4.2681
-7 | -0.5459 | 0.06074 | -0.0339 | -8.9875
-6.5 | -0.5703 | 0.05311 | -0.0305 | -10.7381
-6 | -0.5666 | 0.04683 | -0.0268 | -12.0991
-5.5 | -0.5478 | 0.04169 | -0.0236 | -13.1398
-5 | -0.5187 | 0.03709 | -0.0211 | -13.9849
-4.5 | -0.4813 | 0.03333 | -0.0189 | -14.4404
-4 | -0.4409 | 0.03048 | -0.0171 | -14.4652
-3.5 | -0.3987 | 0.0282 | -0.0149 | -14.1383
-3 | -0.3589 | 0.02632 | -0.0125 | -13.636
-2.5 | -0.1758 | 0.02688 | -0.0149 | -6.5402
-2 | -0.1189 | 0.02659 | -0.0217 | -4.4716
-1.5 | -0.0505 | 0.02689 | -0.03 | -1.878
-1 | 0.0024 | 0.02742 | -0.0348 | 0.087527
-0.5 | 0.0394 | 0.02807 | -0.0361 | 1.4036
0 | 0.0831 | 0.0291 | -0.0377 | 2.8557
0.5 | 0.1065 | 0.03014 | -0.0355 | 3.5335
1 | 0.1489 | 0.0316 | -0.0361 | 4.712
1.5 | 0.2006 | 0.03332 | -0.0379 | 6.0204
2 | 0.2489 | 0.03518 | -0.0391 | 7.075
2.5 | 0.2862 | 0.0371 | -0.0386 | 7.7143
3 | 0.3364 | 0.0392 | -0.0399 | 8.5816
3.5 | 0.3795 | 0.04145 | -0.0402 | 9.1556
4 | 0.4208 | 0.04379 | -0.0402 | 9.6095
4.5 | 0.4636 | 0.04629 | -0.0403 | 10.0151
5 | 0.5166 | 0.0487 | -0.0412 | 10.6078
5.5 | 0.5475 | 0.05149 | -0.04 | 10.6331
6 | 0.5895 | 0.05408 | -0.0395 | 10.9005
6.5 | 0.6567 | 0.05542 | -0.0394 | 11.8495
7 | 0.6849 | 0.05782 | -0.0368 | 11.8454
7.5 | 0.7829 | 0.0542 | -0.0333 | 14.4446
8 | 0.9755 | 0.03021 | -0.0177 | 32.2906
8.5 | 0.964 | 0.03311 | -0.0074 | 29.1151
9 | 0.9995 | 0.03809 | -0.0042 | 26.2405
9.5 | 1.0612 | 0.04373 | -0.0038 | 24.2671
10 | 1.1004 | 0.05015 | -0.0023 | 21.9422
10.5 | 1.1123 | 0.05721 | 0.0006 | 19.4424
11 | 1.1253 | 0.06527 | 0.0024 | 17.2407
11.5 | 1.0991 | 0.07329 | 0.0057 | 14.9966
12 | 0.9866 | 0.08505 | 0.0032 | 11.6002
12.5 | 0.9312 | 0.10093 | -0.0046 | 9.2262
13.5 | 0.7473 | 0.16697 | -0.053 | 4.4757
14 | 0.7682 | 0.17628 | -0.055 | 4.3578
14.5 | 0.7758 | 0.18326 | -0.0581 | 4.2333
15 | 0.7855 | 0.19028 | -0.0611 | 4.1281
15.5 | 0.7989 | 0.19762 | -0.0641 | 4.0426
16 | 0.8072 | 0.20422 | -0.068 | 3.9526

## 5. Re 50k Mach 0.25 (1)
BIGFOIL.COM POLAR EXPORT
NACA63-312 a=0.2
NACA63-312 a=0.2 |  |  |  | Cl Max: | 0.962 | at alpha= | 10.5 | deg
JavaFoil+Calcfoil stall+Eppler ext transition |  |  |  | L/D Max: | 34.623 | at alpha= | 6 | deg
Re: | 50000 |  |  | Cd Min: | 0.01673 | at alpha= | -0.5 | deg
Mach: | 0.25 |  |  | Cl=0 at alpha= | -1.582 | deg
|  |  |  | @ Cl=0.1, Cd= | 0.016741
|  |  |  | @ Cl=0.4, Cd= | 0.018809
|  |  |  | @ Cl=0.6, Cd= | 0.32274
alpha (deg) | Cl | Cd | Cm | Cl/Cd
-15.5 | -0.215 | 0.56022 | -0.004 | -0.384
-15 | -0.289 | 0.45463 | -0.004 | -0.637
-14.5 | -0.353 | 0.35368 | -0.005 | -0.999
-14 | -0.412 | 0.29595 | -0.005 | -1.391
-13.5 | -0.465 | 0.2501 | -0.005 | -1.858
-13 | -0.512 | 0.22053 | -0.006 | -2.322
-12.5 | -0.553 | 0.19319 | -0.006 | -2.864
-12 | -0.588 | 0.1738 | -0.006 | -3.381
-11.5 | -0.614 | 0.16226 | -0.006 | -3.786
-11 | -0.629 | 0.14171 | -0.006 | -4.439
-10.5 | -0.634 | 0.12222 | -0.006 | -5.19
-10 | -0.633 | 0.11184 | -0.007 | -5.655
-9.5 | -0.62 | 0.09876 | -0.007 | -6.279
-9 | -0.603 | 0.08889 | -0.007 | -6.778
-8.5 | -0.58 | 0.0824 | -0.007 | -7.043
-8 | -0.554 | 0.07549 | -0.007 | -7.336
-7.5 | -0.523 | 0.06847 | -0.008 | -7.643
-7 | -0.489 | 0.0632 | -0.008 | -7.743
-6.5 | -0.452 | 0.05828 | -0.008 | -7.76
-6 | -0.413 | 0.05389 | -0.009 | -7.656
-5.5 | -0.371 | 0.05018 | -0.009 | -7.387
-5 | -0.327 | 0.0468 | -0.009 | -6.985
-4.5 | -0.282 | 0.04451 | -0.01 | -6.327
-4 | -0.235 | 0.04204 | -0.01 | -5.591
-3.5 | -0.188 | 0.04029 | -0.01 | -4.654
-3 | -0.139 | 0.03851 | -0.011 | -3.618
-2.5 | -0.112 | 0.01775 | -0.024 | -6.327
-2 | -0.051 | 0.01766 | -0.024 | -2.895
-1.5 | 0.01 | 0.01679 | -0.025 | 0.614
-1 | 0.072 | 0.01675 | -0.025 | 4.292
-0.5 | 0.134 | 0.01673 | -0.025 | 7.988
0 | 0.188 | 0.01759 | -0.026 | 10.707
0.5 | 0.247 | 0.01782 | -0.026 | 13.863
1 | 0.305 | 0.0181 | -0.026 | 16.865
1.5 | 0.363 | 0.01853 | -0.027 | 19.586
2 | 0.42 | 0.01896 | -0.027 | 22.175
2.5 | 0.477 | 0.01953 | -0.027 | 24.438
3 | 0.534 | 0.02014 | -0.028 | 26.515
3.5 | 0.589 | 0.02087 | -0.028 | 28.24
4 | 0.645 | 0.02148 | -0.029 | 30.011
4.5 | 0.699 | 0.02234 | -0.029 | 31.277
5 | 0.752 | 0.0233 | -0.029 | 32.276
5.5 | 0.804 | 0.02439 | -0.03 | 32.948
6 | 0.875 | 0.02526 | -0.031 | 34.623
6.5 | 0.922 | 0.02665 | -0.031 | 34.589
7 | 0.816 | 0.05352 | -0.015 | 15.252
7.5 | 0.851 | 0.0574 | -0.014 | 14.825
8 | 0.883 | 0.06243 | -0.014 | 14.136
8.5 | 0.91 | 0.0676 | -0.013 | 13.455
9 | 0.932 | 0.07374 | -0.013 | 12.639
9.5 | 0.948 | 0.08125 | -0.013 | 11.671
10 | 0.959 | 0.08714 | -0.013 | 11
10.5 | 0.962 | 0.09802 | -0.013 | 9.813
11 | 0.951 | 0.10841 | -0.012 | 8.775
11.5 | 0.93 | 0.11919 | -0.012 | 7.8
12 | 0.898 | 0.13106 | -0.011 | 6.855
12.5 | 0.858 | 0.15034 | -0.011 | 5.704
13 | 0.808 | 0.1748 | -0.011 | 4.621
13.5 | 0.75 | 0.19241 | -0.011 | 3.897
14 | 0.685 | 0.2249 | -0.01 | 3.045
14.5 | 0.614 | 0.25469 | -0.011 | 2.41
15 | 0.538 | 0.28935 | -0.01 | 1.858
15.5 | 0.457 | 0.32274 | -0.011 | 1.416

## 6. Re 50k Mach 0.25 (2)
BIGFOIL.COM POLAR EXPORT
NACA63-312 a=0.2
NACA63-312 a=0.2 |  |  |  | Cl Max: | 1.0867 | at alpha= | 10 | deg
XFOIL ncrit=9 |  |  |  | L/D Max: | 30.5376 | at alpha= | 8 | deg
Re: | 50000 |  |  | Cd Min: | 0.25706 | at alpha= | -19.5 | deg
Mach: | 0.25 |  |  | Cl=0 at alpha= | -1.2811 | deg
|  |  |  | @ Cl=0.1, Cd= | 0.030377
|  |  |  | @ Cl=0.4, Cd= | 0.043692
|  |  |  | @ Cl=0.6, Cd= | 0.056302
alpha (deg) | Cl | Cd | Cm | Cl/Cd
-20 | -0.7502 | 0.25442 | 0.0643 | -2.9487
-19.5 | -0.7452 | 0.25706 | 0.057 | -2.8989
-19 | -0.7127 | 0.24036 | 0.0557 | -2.9651
-18.5 | -0.6939 | 0.23408 | 0.0514 | -2.9644
-18 | -0.6942 | 0.23722 | 0.0439 | -2.9264
-17.5 | -0.6567 | 0.22013 | 0.0432 | -2.9832
-17 | -0.6451 | 0.2163 | 0.0379 | -2.9824
-16.5 | -0.6243 | 0.20735 | 0.0345 | -3.0109
-16 | -0.6081 | 0.20146 | 0.0306 | -3.0185
-15.5 | -0.588 | 0.1931 | 0.0274 | -3.0451
-15 | -0.5842 | 0.1902 | 0.0223 | -3.0715
-14.5 | -0.5546 | 0.17915 | 0.0206 | -3.0957
-14 | -0.5537 | 0.17509 | 0.0155 | -3.1624
-13.5 | -0.5404 | 0.16867 | 0.0126 | -3.2039
-13 | -0.5207 | 0.16037 | 0.0104 | -3.2469
-12.5 | -0.5016 | 0.15218 | 0.0083 | -3.2961
-12 | -0.4868 | 0.14483 | 0.0059 | -3.3612
-11.5 | -0.4775 | 0.13828 | 0.0035 | -3.4531
-11 | -0.484 | 0.13358 | 0.0003 | -3.6233
-10.5 | -0.4505 | 0.12438 | 0.0005 | -3.622
-10 | -0.431 | 0.11684 | -0.0003 | -3.6888
-9.5 | -0.4192 | 0.11038 | -0.0012 | -3.7978
-9 | -0.4021 | 0.1038 | -0.0015 | -3.8738
-8.5 | -0.4002 | 0.09915 | -0.001 | -4.0363
-8 | -0.3611 | 0.0911 | -0.0007 | -3.9638
-7 | -0.5271 | 0.06281 | -0.036 | -8.392
-6.5 | -0.5659 | 0.05664 | -0.0318 | -9.9912
-6 | -0.5761 | 0.05056 | -0.0279 | -11.3944
-5.5 | -0.5624 | 0.04503 | -0.0246 | -12.4895
-5 | -0.5383 | 0.03999 | -0.0219 | -13.4609
-4.5 | -0.5035 | 0.03563 | -0.0198 | -14.1313
-4 | -0.4629 | 0.03234 | -0.0179 | -14.3135
-3.5 | -0.4192 | 0.02987 | -0.0158 | -14.0341
-3 | -0.3777 | 0.02778 | -0.0134 | -13.5961
-2 | -0.088 | 0.02775 | -0.0282 | -3.1712
-1.5 | -0.0225 | 0.02798 | -0.0358 | -0.80415
-1 | 0.0289 | 0.02847 | -0.04 | 1.0151
-0.5 | 0.0624 | 0.02912 | -0.0406 | 2.1429
0 | 0.0847 | 0.02988 | -0.0386 | 2.8347
0.5 | 0.121 | 0.03106 | -0.0384 | 3.8957
1 | 0.1566 | 0.03248 | -0.0377 | 4.8214
1.5 | 0.1944 | 0.03411 | -0.0372 | 5.6992
2 | 0.2422 | 0.03599 | -0.0382 | 6.7296
2.5 | 0.2971 | 0.03809 | -0.04 | 7.7999
3 | 0.3297 | 0.0402 | -0.0388 | 8.2015
3.5 | 0.3842 | 0.0425 | -0.0403 | 9.04
4 | 0.4172 | 0.04499 | -0.0393 | 9.2732
4.5 | 0.4773 | 0.04745 | -0.0409 | 10.059
5 | 0.5025 | 0.0503 | -0.0393 | 9.9901
5.5 | 0.5411 | 0.05316 | -0.0387 | 10.1787
6 | 0.5838 | 0.0559 | -0.0382 | 10.4436
6.5 | 0.6494 | 0.05753 | -0.0378 | 11.288
7 | 0.6828 | 0.05985 | -0.0353 | 11.4085
7.5 | 0.773 | 0.05694 | -0.0309 | 13.5757
8 | 0.9656 | 0.03162 | -0.0098 | 30.5376
8.5 | 0.963 | 0.03626 | -0.0026 | 26.5582
9 | 1.0113 | 0.04143 | -0.0004 | 24.4098
9.5 | 1.0624 | 0.04788 | 0.0008 | 22.1888
10 | 1.0867 | 0.05491 | 0.0029 | 19.7906
10.5 | 1.0678 | 0.06225 | 0.0066 | 17.1534
11 | 1.0299 | 0.0708 | 0.0079 | 14.5466
11.5 | 0.9841 | 0.08174 | 0.0052 | 12.0394
12 | 0.9406 | 0.09529 | -0.0007 | 9.8709
12.5 | 0.8098 | 0.13011 | -0.0272 | 6.224
13 | 0.8092 | 0.14271 | -0.0322 | 5.6702
13.5 | 0.7499 | 0.17013 | -0.0547 | 4.4078
14 | 0.7719 | 0.1796 | -0.0568 | 4.2979
14.5 | 0.7772 | 0.18605 | -0.0606 | 4.1774
15 | 0.7866 | 0.19308 | -0.0641 | 4.074

## 7. Re 50k Mach 0.50 (1)
BIGFOIL.COM POLAR EXPORT
NACA63-312 a=0.2
NACA63-312 a=0.2 |  |  |  | Cl Max: | 1.154 | at alpha= | 20 | deg
JavaFoil+Calcfoil stall+Eppler ext transition |  |  |  | L/D Max: | 31.823 | at alpha= | 5.5 | deg
Re: | 50000 |  |  | Cd Min: | 0.01761 | at alpha= | -1 | deg
Mach: | 0.5 |  |  | Cl=0 at alpha= | -1.5809 | deg
|  |  |  | @ Cl=0.1, Cd= | 0.017636
|  |  |  | @ Cl=0.4, Cd= | 0.020154
|  |  |  | @ Cl=0.6, Cd= | 0.022495
alpha (deg) | Cl | Cd | Cm | Cl/Cd
-20 | -1.002 | 0.43267 | -0.007 | -2.317
-19.5 | -0.976 | 0.41491 | -0.007 | -2.353
-19 | -0.95 | 0.40689 | -0.007 | -2.335
-18.5 | -0.921 | 0.40482 | -0.007 | -2.275
-18 | -0.894 | 0.40052 | -0.007 | -2.233
-17.5 | -0.868 | 0.38641 | -0.007 | -2.246
-17 | -0.841 | 0.40017 | -0.008 | -2.102
-16.5 | -0.815 | 0.39606 | -0.008 | -2.057
-16 | -0.787 | 0.34628 | -0.008 | -2.271
-15.5 | -0.759 | 0.34459 | -0.008 | -2.203
-15 | -0.732 | 0.33257 | -0.008 | -2.202
-14.5 | -0.706 | 0.31832 | -0.008 | -2.217
-14 | -0.679 | 0.31588 | -0.008 | -2.149
-13.5 | -0.652 | 0.31127 | -0.008 | -2.094
-13 | -0.623 | 0.28621 | -0.008 | -2.178
-12.5 | -0.596 | 0.27827 | -0.008 | -2.143
-12 | -0.569 | 0.27672 | -0.008 | -2.057
-11.5 | -0.542 | 0.27261 | -0.009 | -1.989
-11 | -0.515 | 0.2741 | -0.009 | -1.879
-10.5 | -0.488 | 0.24712 | -0.009 | -1.975
-10 | -0.46 | 0.22606 | -0.008 | -2.034
-9.5 | -0.433 | 0.22518 | -0.008 | -1.922
-9 | -0.405 | 0.22568 | -0.009 | -1.797
-8.5 | -0.378 | 0.22337 | -0.009 | -1.693
-8 | -0.351 | 0.20662 | -0.008 | -1.697
-7.5 | -0.323 | 0.17939 | -0.008 | -1.802
-7 | -0.296 | 0.14631 | -0.008 | -2.024
-6.5 | -0.404 | 0.08065 | -0.008 | -5.01
-6 | -0.413 | 0.06532 | -0.009 | -6.326
-5.5 | -0.389 | 0.05778 | -0.009 | -6.733
-5 | -0.352 | 0.05235 | -0.01 | -6.721
-4.5 | -0.308 | 0.04794 | -0.01 | -6.417
-4 | -0.259 | 0.04468 | -0.011 | -5.8
-3.5 | -0.208 | 0.04207 | -0.011 | -4.941
-3 | -0.155 | 0.03986 | -0.012 | -3.885
-2.5 | -0.101 | 0.03808 | -0.013 | -2.649
-2 | -0.057 | 0.01843 | -0.027 | -3.095
-1.5 | 0.011 | 0.01769 | -0.027 | 0.644
-1 | 0.08 | 0.01761 | -0.027 | 4.56
-0.5 | 0.149 | 0.0177 | -0.028 | 8.444
0 | 0.208 | 0.01906 | -0.028 | 10.917
0.5 | 0.273 | 0.01936 | -0.029 | 14.093
1 | 0.337 | 0.0198 | -0.029 | 17.029
1.5 | 0.401 | 0.02016 | -0.029 | 19.883
2 | 0.464 | 0.02075 | -0.03 | 22.366
2.5 | 0.527 | 0.0215 | -0.03 | 24.503
3 | 0.589 | 0.02233 | -0.031 | 26.385
3.5 | 0.651 | 0.02326 | -0.031 | 27.974
4 | 0.711 | 0.02434 | -0.031 | 29.21
4.5 | 0.77 | 0.02557 | -0.032 | 30.104
5 | 0.827 | 0.0269 | -0.032 | 30.738
5.5 | 0.901 | 0.0283 | -0.034 | 31.823
6 | 0.948 | 0.03016 | -0.034 | 31.444
6.5 | 0.844 | 0.05424 | -0.016 | 15.554
7 | 0.872 | 0.06036 | -0.015 | 14.446
7.5 | 0.878 | 0.06848 | -0.014 | 12.826
8 | 0.843 | 0.08253 | -0.013 | 10.208
8.5 | 0.545 | 0.14356 | -0.012 | 3.796
9 | 0.572 | 0.20262 | -0.014 | 2.822
9.5 | 0.598 | 0.20417 | -0.014 | 2.931
10 | 0.626 | 0.21166 | -0.016 | 2.956
10.5 | 0.652 | 0.21598 | -0.017 | 3.019
11 | 0.678 | 0.23869 | -0.017 | 2.842
11.5 | 0.705 | 0.25185 | -0.018 | 2.801
12 | 0.732 | 0.27869 | -0.019 | 2.627
12.5 | 0.758 | 0.28215 | -0.019 | 2.687
13 | 0.784 | 0.29902 | -0.02 | 2.623
13.5 | 0.812 | 0.30149 | -0.022 | 2.694
14 | 0.838 | 0.32114 | -0.022 | 2.61
14.5 | 0.864 | 0.3154 | -0.022 | 2.74
15 | 0.892 | 0.34361 | -0.024 | 2.597
15.5 | 0.918 | 0.37636 | -0.024 | 2.439
16 | 0.944 | 0.3722 | -0.025 | 2.536
16.5 | 0.97 | 0.38001 | -0.025 | 2.552
17 | 0.998 | 0.40581 | -0.027 | 2.46
17.5 | 1.024 | 0.41719 | -0.027 | 2.454
18 | 1.049 | 0.41517 | -0.028 | 2.527
18.5 | 1.075 | 0.42124 | -0.028 | 2.553
19 | 1.103 | 0.47068 | -0.029 | 2.344
19.5 | 1.128 | 0.45605 | -0.03 | 2.474
20 | 1.154 | 0.47159 | -0.03 | 2.446

## 8. Re 50k Mach 0.50 (2)
BIGFOIL.COM POLAR EXPORT
NACA63-312 a=0.2
NACA63-312 a=0.2 |  |  |  | Cl Max: | 1.0412 | at alpha= | 20 | deg
XFOIL ncrit=9 |  |  |  | L/D Max: | 18.0635 | at alpha= | 8.5 | deg
Re: | 50000 |  |  | Cd Min: | 0.29551 | at alpha= | 20 | deg
Mach: | 0.5 |  |  | Cl=0 at alpha= | -2.0246 | deg
|  |  |  | @ Cl=0.1, Cd= | 0.032552
|  |  |  | @ Cl=0.4, Cd= | 0.04916
|  |  |  | @ Cl=0.6, Cd= | 0.065004
alpha (deg) | Cl | Cd | Cm | Cl/Cd
-20 | -0.8149 | 0.27725 | 0.0773 | -2.9392
-19.5 | -0.7921 | 0.26979 | 0.0719 | -2.936
-19 | -0.7808 | 0.2713 | 0.0638 | -2.878
-18.5 | -0.7453 | 0.25322 | 0.0615 | -2.9433
-18 | -0.7258 | 0.24782 | 0.0555 | -2.9287
-17.5 | -0.7036 | 0.23951 | 0.0502 | -2.9377
-17 | -0.6763 | 0.22954 | 0.0463 | -2.9463
-16.5 | -0.6669 | 0.22792 | 0.0392 | -2.926
-16 | -0.6325 | 0.21433 | 0.0367 | -2.9511
-15.5 | -0.6122 | 0.20669 | 0.0319 | -2.9619
-15 | -0.5949 | 0.20083 | 0.027 | -2.9622
-14.5 | -0.5663 | 0.19029 | 0.0237 | -2.976
-14 | -0.5496 | 0.18351 | 0.0192 | -2.9949
-13.5 | -0.5373 | 0.17799 | 0.0147 | -3.0187
-13 | -0.5237 | 0.17197 | 0.011 | -3.0453
-12.5 | -0.5003 | 0.16299 | 0.0081 | -3.0695
-12 | -0.4826 | 0.1554 | 0.005 | -3.1055
-11.5 | -0.4566 | 0.14603 | 0.0027 | -3.1268
-11 | -0.4341 | 0.13825 | 0.0008 | -3.14
-10.5 | -0.423 | 0.13169 | -0.0017 | -3.2121
-10 | -0.3993 | 0.12387 | -0.0032 | -3.2235
-9.5 | -0.3777 | 0.11628 | -0.0048 | -3.2482
-9 | -0.3577 | 0.10943 | -0.0058 | -3.2688
-8.5 | -0.3381 | 0.10263 | -0.0067 | -3.2944
-7.5 | -0.3985 | 0.08039 | -0.0369 | -4.9571
-7 | -0.4175 | 0.07196 | -0.0415 | -5.8018
-6.5 | -0.5082 | 0.06886 | -0.0368 | -7.3802
-6 | -0.5305 | 0.0642 | -0.0311 | -8.2632
-5.5 | -0.5616 | 0.05895 | -0.0271 | -9.5267
-5 | -0.5855 | 0.05297 | -0.0249 | -11.0534
-4.5 | -0.5734 | 0.04708 | -0.0223 | -12.1793
-4 | -0.5485 | 0.04181 | -0.0206 | -13.1189
-3.5 | -0.4965 | 0.03711 | -0.0213 | -13.3791
-3 | -0.4092 | 0.0333 | -0.0257 | -12.2883
-2.5 | -0.3241 | 0.03093 | -0.0283 | -10.4785
-2 | 0.0168 | 0.03198 | -0.0514 | 0.52533
-1.5 | 0.0635 | 0.03212 | -0.0545 | 1.977
-1 | 0.1066 | 0.03263 | -0.0564 | 3.2669
-0.5 | 0.1238 | 0.03329 | -0.0534 | 3.7188
0 | 0.1461 | 0.03415 | -0.0509 | 4.2782
0.5 | 0.1513 | 0.03504 | -0.0453 | 4.3179
1 | 0.1551 | 0.03607 | -0.0391 | 4.3
1.5 | 0.1868 | 0.03768 | -0.0371 | 4.9575
2 | 0.2422 | 0.03981 | -0.0384 | 6.0839
2.5 | 0.2725 | 0.04192 | -0.0365 | 6.5005
3 | 0.322 | 0.04439 | -0.037 | 7.2539
3.5 | 0.362 | 0.04705 | -0.0364 | 7.6939
4 | 0.4137 | 0.04992 | -0.037 | 8.2873
4.5 | 0.445 | 0.05299 | -0.0358 | 8.3978
5 | 0.4871 | 0.05626 | -0.0355 | 8.658
5.5 | 0.5285 | 0.05966 | -0.035 | 8.8585
6 | 0.5676 | 0.06309 | -0.0341 | 8.9967
6.5 | 0.6194 | 0.06615 | -0.0329 | 9.3636
7 | 0.6631 | 0.06898 | -0.0305 | 9.6129
7.5 | 0.7207 | 0.06996 | -0.0261 | 10.3016
8.5 | 0.9328 | 0.05164 | 0.0069 | 18.0635
9.5 | 0.8875 | 0.0721 | 0.0026 | 12.3093
10 | 0.835 | 0.08832 | -0.0069 | 9.4543
10.5 | 0.7959 | 0.10506 | -0.017 | 7.5757
11 | 0.7856 | 0.11758 | -0.023 | 6.6814
11.5 | 0.7863 | 0.12929 | -0.0279 | 6.0817
12 | 0.7799 | 0.1419 | -0.0349 | 5.4961
12.5 | 0.7836 | 0.15343 | -0.0409 | 5.1072
13 | 0.7856 | 0.16593 | -0.0483 | 4.7345
13.5 | 0.776 | 0.18367 | -0.0625 | 4.225
14 | 0.7975 | 0.1929 | -0.066 | 4.1343
14.5 | 0.8077 | 0.20016 | -0.0711 | 4.0353
15 | 0.8355 | 0.21122 | -0.0743 | 3.9556
15.5 | 0.8587 | 0.22072 | -0.078 | 3.8904
16 | 0.8754 | 0.22786 | -0.0825 | 3.8418
16.5 | 0.8897 | 0.23465 | -0.0881 | 3.7916
17 | 0.911 | 0.24336 | -0.0927 | 3.7434
17.5 | 0.9366 | 0.25372 | -0.0965 | 3.6915
18 | 0.9598 | 0.26274 | -0.1008 | 3.653
18.5 | 0.9752 | 0.26898 | -0.1071 | 3.6255
19 | 1.0005 | 0.27952 | -0.1114 | 3.5794
19.5 | 1.0227 | 0.28805 | -0.1161 | 3.5504
20 | 1.0412 | 0.29551 | -0.1224 | 3.5234

## 9. Re 100k Mach 0.00 (1)
BIGFOIL.COM POLAR EXPORT
NACA63-312 a=0.2
NACA63-312 a=0.2 |  |  |  | Cl Max: | 0.997 | at alpha= | 11.5 | deg
JavaFoil+Calcfoil stall+Eppler ext transition |  |  |  | L/D Max: | 48.525 | at alpha= | 5.5 | deg
Re: | 100000 |  |  | Cd Min: | 0.01233 | at alpha= | -1.5 | deg
Mach: | 0 |  |  | Cl=0 at alpha= | -1.5833 | deg
|  |  |  | @ Cl=0.1, Cd= | 0.01242
|  |  |  | @ Cl=0.4, Cd= | 0.013105
|  |  |  | @ Cl=0.6, Cd= | 0.014323
alpha (deg) | Cl | Cd | Cm | Cl/Cd
-17 | -0.558 | 0.24131 | -0.004 | -2.314
-16.5 | -0.58 | 0.23041 | -0.004 | -2.517
-16 | -0.601 | 0.21451 | -0.005 | -2.802
-15.5 | -0.621 | 0.19131 | -0.005 | -3.248
-15 | -0.641 | 0.17593 | -0.005 | -3.641
-14.5 | -0.658 | 0.16924 | -0.005 | -3.888
-14 | -0.673 | 0.155 | -0.005 | -4.345
-13.5 | -0.686 | 0.14542 | -0.005 | -4.72
-13 | -0.696 | 0.13271 | -0.005 | -5.246
-12.5 | -0.703 | 0.12402 | -0.006 | -5.667
-12 | -0.705 | 0.11693 | -0.006 | -6.033
-11.5 | -0.704 | 0.10886 | -0.006 | -6.468
-11 | -0.696 | 0.09956 | -0.006 | -6.991
-10.5 | -0.683 | 0.09025 | -0.006 | -7.564
-10 | -0.665 | 0.08478 | -0.006 | -7.848
-9.5 | -0.642 | 0.07758 | -0.007 | -8.272
-9 | -0.615 | 0.07198 | -0.007 | -8.548
-8.5 | -0.586 | 0.06761 | -0.007 | -8.667
-8 | -0.554 | 0.06235 | -0.007 | -8.886
-7.5 | -0.52 | 0.05813 | -0.008 | -8.94
-7 | -0.483 | 0.05374 | -0.008 | -8.987
-6.5 | -0.444 | 0.05071 | -0.008 | -8.763
-6 | -0.404 | 0.04762 | -0.009 | -8.481
-5.5 | -0.362 | 0.04467 | -0.009 | -8.098
-5 | -0.318 | 0.04196 | -0.009 | -7.587
-4.5 | -0.274 | 0.03987 | -0.01 | -6.865
-4 | -0.228 | 0.03801 | -0.01 | -6.006
-3.5 | -0.182 | 0.03623 | -0.011 | -5.028
-3 | -0.168 | 0.01447 | -0.023 | -11.588
-2.5 | -0.109 | 0.01424 | -0.023 | -7.642
-2 | -0.05 | 0.01416 | -0.024 | -3.496
-1.5 | 0.01 | 0.01233 | -0.024 | 0.81
-1 | 0.07 | 0.01242 | -0.025 | 5.606
-0.5 | 0.129 | 0.01242 | -0.025 | 10.421
0 | 0.189 | 0.01256 | -0.026 | 15.039
0.5 | 0.248 | 0.01253 | -0.026 | 19.798
1 | 0.306 | 0.01277 | -0.027 | 23.987
1.5 | 0.364 | 0.01296 | -0.027 | 28.072
2 | 0.421 | 0.01319 | -0.027 | 31.899
2.5 | 0.478 | 0.01348 | -0.028 | 35.431
3 | 0.534 | 0.01381 | -0.028 | 38.647
3.5 | 0.59 | 0.01424 | -0.028 | 41.391
4 | 0.644 | 0.01469 | -0.029 | 43.854
4.5 | 0.698 | 0.01524 | -0.029 | 45.833
5 | 0.751 | 0.01585 | -0.029 | 47.412
5.5 | 0.803 | 0.01655 | -0.03 | 48.525
6 | 0.858 | 0.02021 | -0.03 | 42.481
6.5 | 0.906 | 0.02131 | -0.031 | 42.534
7 | 0.952 | 0.02229 | -0.031 | 42.69
7.5 | 0.993 | 0.02353 | -0.031 | 42.176
8 | 0.867 | 0.05525 | -0.015 | 15.684
8.5 | 0.897 | 0.05923 | -0.014 | 15.151
9 | 0.925 | 0.06395 | -0.014 | 14.464
9.5 | 0.949 | 0.06874 | -0.014 | 13.811
10 | 0.97 | 0.07421 | -0.013 | 13.07
10.5 | 0.987 | 0.0796 | -0.013 | 12.394
11 | 0.995 | 0.08657 | -0.013 | 11.491
11.5 | 0.997 | 0.09221 | -0.013 | 10.81
12 | 0.994 | 0.09949 | -0.012 | 9.986
12.5 | 0.985 | 0.10907 | -0.012 | 9.033
13 | 0.972 | 0.11803 | -0.012 | 8.236
13.5 | 0.955 | 0.12776 | -0.012 | 7.474
14 | 0.934 | 0.13711 | -0.012 | 6.81
14.5 | 0.909 | 0.14984 | -0.012 | 6.068
15 | 0.882 | 0.15513 | -0.012 | 5.687
15.5 | 0.853 | 0.17588 | -0.011 | 4.85
16 | 0.822 | 0.18392 | -0.011 | 4.471
16.5 | 0.791 | 0.20145 | -0.012 | 3.925

## 10. Re 100k Mach 0.00 (2)
BIGFOIL.COM POLAR EXPORT
NACA63-312 a=0.2
NACA63-312 a=0.2 |  |  |  | Cl Max: | 1.1746 | at alpha= | 11 | deg
XFOIL ncrit=9 |  |  |  | L/D Max: | 52.163 | at alpha= | 7.5 | deg
Re: | 100000 |  |  | Cd Min: | 0.24631 | at alpha= | -20 | deg
Mach: | 0 |  |  | Cl=0 at alpha= | -1.7961 | deg
|  |  |  | @ Cl=0.1, Cd= | 0.019371
|  |  |  | @ Cl=0.4, Cd= | 0.018539
|  |  |  | @ Cl=0.6, Cd= | 0.02064
alpha (deg) | Cl | Cd | Cm | Cl/Cd
-20 | -0.7378 | 0.24631 | 0.063 | -2.9954
-19.5 | -0.7187 | 0.23949 | 0.0596 | -3.001
-19 | -0.7009 | 0.23314 | 0.0554 | -3.0063
-18.5 | -0.6875 | 0.22861 | 0.0496 | -3.0073
-18 | -0.691 | 0.23031 | 0.0414 | -3.0003
-17.5 | -0.6519 | 0.21325 | 0.0422 | -3.057
-17 | -0.6333 | 0.20642 | 0.0388 | -3.068
-16.5 | -0.6186 | 0.20014 | 0.0342 | -3.0908
-16 | -0.6243 | 0.19903 | 0.026 | -3.1367
-15.5 | -0.5886 | 0.18554 | 0.0263 | -3.1724
-15 | -0.572 | 0.17869 | 0.0231 | -3.2011
-14 | -0.558 | 0.16481 | 0.013 | -3.3857
-13.5 | -0.5332 | 0.15689 | 0.012 | -3.3986
-13 | -0.5451 | 0.15202 | 0.0038 | -3.5857
-12.5 | -0.5161 | 0.1419 | 0.0042 | -3.6371
-12 | -0.5064 | 0.13484 | 0.0007 | -3.7556
-11.5 | -0.5242 | 0.12707 | -0.008 | -4.1253
-11 | -0.4885 | 0.11936 | -0.0058 | -4.0927
-10.5 | -0.5343 | 0.11194 | -0.02 | -4.7731
-10 | -0.4913 | 0.10416 | -0.0155 | -4.7168
-9.5 | -0.4767 | 0.0963 | -0.0168 | -4.9502
-9 | -0.5445 | 0.08647 | -0.0331 | -6.297
-8.5 | -0.518 | 0.0789 | -0.0323 | -6.5653
-8 | -0.5069 | 0.0716 | -0.0331 | -7.0796
-7.5 | -0.5354 | 0.06498 | -0.0359 | -8.2395
-7 | -0.5515 | 0.0612 | -0.0281 | -9.0114
-6 | -0.5022 | 0.03579 | -0.0372 | -14.0319
-5.5 | -0.4285 | 0.02945 | -0.0418 | -14.5501
-5 | -0.348 | 0.02587 | -0.0463 | -13.4519
-4.5 | -0.2695 | 0.02256 | -0.0507 | -11.9459
-4 | -0.2023 | 0.02036 | -0.0528 | -9.9361
-3.5 | -0.1588 | 0.01725 | -0.0517 | -9.2058
-3 | -0.1302 | 0.01712 | -0.0427 | -7.6051
-2.5 | -0.0925 | 0.01818 | -0.0353 | -5.088
-2 | -0.0347 | 0.0194 | -0.0293 | -1.7887
-1.5 | 0.0504 | 0.0195 | -0.0335 | 2.5846
-1 | 0.1353 | 0.01928 | -0.0394 | 7.0176
-0.5 | 0.2149 | 0.01905 | -0.0446 | 11.2808
0 | 0.2995 | 0.01877 | -0.051 | 15.9563
0.5 | 0.3855 | 0.01852 | -0.0583 | 20.8153
1 | 0.4391 | 0.01859 | -0.06 | 23.6202
1.5 | 0.4707 | 0.01895 | -0.0573 | 24.8391
2 | 0.5008 | 0.01936 | -0.0539 | 25.8678
2.5 | 0.5307 | 0.0198 | -0.0502 | 26.803
3 | 0.5634 | 0.02024 | -0.0465 | 27.836
3.5 | 0.6018 | 0.02066 | -0.0434 | 29.1288
4 | 0.6465 | 0.021 | -0.0412 | 30.7857
4.5 | 0.6911 | 0.02165 | -0.0395 | 31.9215
5 | 0.7398 | 0.0219 | -0.0378 | 33.7808
5.5 | 0.7938 | 0.02126 | -0.0355 | 37.3377
6 | 0.8464 | 0.02046 | -0.033 | 41.3685
6.5 | 0.898 | 0.01913 | -0.0299 | 46.942
7 | 0.9425 | 0.01863 | -0.027 | 50.5904
7.5 | 0.9791 | 0.01877 | -0.0234 | 52.163
8 | 0.9699 | 0.02314 | -0.016 | 41.9144
8.5 | 0.9733 | 0.02711 | -0.0104 | 35.9019
9 | 0.9971 | 0.03028 | -0.0067 | 32.9293
9.5 | 1.0476 | 0.03395 | -0.006 | 30.8571
10 | 1.1064 | 0.03898 | -0.0064 | 28.3838
10.5 | 1.1417 | 0.0434 | -0.0046 | 26.3065
11 | 1.1746 | 0.05032 | -0.0034 | 23.3426
11.5 | 1.1727 | 0.05766 | 0.0002 | 20.3382
12 | 1.146 | 0.06337 | 0.0052 | 18.0843
12.5 | 1.1129 | 0.07098 | 0.0072 | 15.6791
13 | 1.0783 | 0.08089 | 0.0062 | 13.3304
13.5 | 1.0427 | 0.0914 | 0.0028 | 11.4081
14 | 0.9074 | 0.12059 | -0.0177 | 7.5247
14.5 | 0.8241 | 0.17004 | -0.0454 | 4.8465
15 | 0.8034 | 0.17943 | -0.0543 | 4.4775
15.5 | 0.826 | 0.18835 | -0.0558 | 4.3855
16 | 0.8413 | 0.1953 | -0.0585 | 4.3077

## 11. Re 100k Mach 0.10 (1)
BIGFOIL.COM POLAR EXPORT
NACA63-312 a=0.2
NACA63-312 a=0.2 |  |  |  | Cl Max: | 0.996 | at alpha= | 7.5 | deg
JavaFoil+Calcfoil stall+Eppler ext transition |  |  |  | L/D Max: | 48.42 | at alpha= | 5.5 | deg
Re: | 100000 |  |  | Cd Min: | 0.01238 | at alpha= | -1.5 | deg
Mach: | 0.1 |  |  | Cl=0 at alpha= | -1.5833 | deg
|  |  |  | @ Cl=0.1, Cd= | 0.012455
|  |  |  | @ Cl=0.4, Cd= | 0.013141
|  |  |  | @ Cl=0.6, Cd= | 0.014377
alpha (deg) | Cl | Cd | Cm | Cl/Cd
-16.5 | -0.536 | 0.23322 | -0.005 | -2.3
-16 | -0.561 | 0.22701 | -0.005 | -2.47
-15.5 | -0.585 | 0.21285 | -0.005 | -2.746
-15 | -0.607 | 0.1832 | -0.005 | -3.315
-14.5 | -0.628 | 0.17936 | -0.005 | -3.504
-14 | -0.648 | 0.15887 | -0.005 | -4.076
-13.5 | -0.664 | 0.1487 | -0.005 | -4.467
-13 | -0.678 | 0.13798 | -0.005 | -4.912
-12.5 | -0.688 | 0.12779 | -0.006 | -5.381
-12 | -0.694 | 0.12212 | -0.006 | -5.679
-11.5 | -0.695 | 0.11153 | -0.006 | -6.231
-11 | -0.689 | 0.1034 | -0.006 | -6.666
-10.5 | -0.678 | 0.09235 | -0.006 | -7.341
-10 | -0.662 | 0.08488 | -0.006 | -7.802
-9.5 | -0.64 | 0.07932 | -0.007 | -8.067
-9 | -0.614 | 0.07348 | -0.007 | -8.361
-8.5 | -0.586 | 0.06739 | -0.007 | -8.693
-8 | -0.555 | 0.06282 | -0.007 | -8.827
-7.5 | -0.521 | 0.05799 | -0.008 | -8.975
-7 | -0.484 | 0.05425 | -0.008 | -8.926
-6.5 | -0.446 | 0.05052 | -0.008 | -8.822
-6 | -0.405 | 0.04797 | -0.009 | -8.449
-5.5 | -0.363 | 0.04496 | -0.009 | -8.079
-5 | -0.32 | 0.0421 | -0.009 | -7.594
-4.5 | -0.275 | 0.03998 | -0.01 | -6.877
-4 | -0.229 | 0.03802 | -0.01 | -6.031
-3.5 | -0.183 | 0.03627 | -0.011 | -5.045
-3 | -0.169 | 0.01448 | -0.023 | -11.638
-2.5 | -0.109 | 0.01429 | -0.024 | -7.652
-2 | -0.05 | 0.01417 | -0.024 | -3.512
-1.5 | 0.01 | 0.01238 | -0.024 | 0.811
-1 | 0.07 | 0.01243 | -0.025 | 5.629
-0.5 | 0.13 | 0.01248 | -0.025 | 10.425
0 | 0.19 | 0.01262 | -0.026 | 15.04
0.5 | 0.249 | 0.01256 | -0.026 | 19.847
1 | 0.308 | 0.0128 | -0.027 | 24.034
1.5 | 0.365 | 0.01299 | -0.027 | 28.121
2 | 0.423 | 0.01324 | -0.027 | 31.926
2.5 | 0.48 | 0.01353 | -0.028 | 35.457
3 | 0.536 | 0.01387 | -0.028 | 38.655
3.5 | 0.592 | 0.01431 | -0.028 | 41.38
4 | 0.647 | 0.01477 | -0.029 | 43.812
4.5 | 0.701 | 0.01532 | -0.029 | 45.773
5 | 0.754 | 0.01595 | -0.03 | 47.302
5.5 | 0.806 | 0.01665 | -0.03 | 48.42
6 | 0.862 | 0.02036 | -0.031 | 42.338
6.5 | 0.91 | 0.02147 | -0.031 | 42.361
7 | 0.955 | 0.02248 | -0.031 | 42.473
7.5 | 0.996 | 0.02374 | -0.031 | 41.945
8 | 0.869 | 0.05555 | -0.015 | 15.647
8.5 | 0.9 | 0.05952 | -0.014 | 15.114
9 | 0.927 | 0.06436 | -0.014 | 14.398
9.5 | 0.95 | 0.06877 | -0.013 | 13.815
10 | 0.969 | 0.07432 | -0.013 | 13.043
10.5 | 0.984 | 0.07981 | -0.013 | 12.335
11 | 0.991 | 0.08703 | -0.013 | 11.384
11.5 | 0.99 | 0.09315 | -0.013 | 10.63
12 | 0.984 | 0.10401 | -0.013 | 9.46
12.5 | 0.972 | 0.1114 | -0.012 | 8.727

## 12. Re 100k Mach 0.10 (2)
BIGFOIL.COM POLAR EXPORT
NACA63-312 a=0.2
NACA63-312 a=0.2 |  |  |  | Cl Max: | 1.1696 | at alpha= | 11 | deg
XFOIL ncrit=9 |  |  |  | L/D Max: | 51.6535 | at alpha= | 7.5 | deg
Re: | 100000 |  |  | Cd Min: | 0.24699 | at alpha= | -20 | deg
Mach: | 0.1 |  |  | Cl=0 at alpha= | -1.7522 | deg
|  |  |  | @ Cl=0.1, Cd= | 0.019494
|  |  |  | @ Cl=0.4, Cd= | 0.018713
|  |  |  | @ Cl=0.6, Cd= | 0.020643
alpha (deg) | Cl | Cd | Cm | Cl/Cd
-20 | -0.7398 | 0.24699 | 0.0637 | -2.9953
-19.5 | -0.7207 | 0.24024 | 0.0601 | -2.9999
-19 | -0.7028 | 0.23387 | 0.0559 | -3.0051
-18.5 | -0.6902 | 0.22977 | 0.0497 | -3.0039
-18 | -0.6935 | 0.23152 | 0.0416 | -2.9954
-17.5 | -0.6529 | 0.21382 | 0.0426 | -3.0535
-17 | -0.6343 | 0.20701 | 0.0392 | -3.0641
-16.5 | -0.62 | 0.20089 | 0.0343 | -3.0863
-16 | -0.6263 | 0.20006 | 0.026 | -3.1306
-15.5 | -0.5885 | 0.18604 | 0.0267 | -3.1633
-15 | -0.5723 | 0.17922 | 0.0233 | -3.1933
-14.5 | -0.5783 | 0.17586 | 0.0154 | -3.2884
-14 | -0.5541 | 0.16494 | 0.0138 | -3.3594
-13.5 | -0.5326 | 0.15739 | 0.0121 | -3.384
-13 | -0.5467 | 0.15287 | 0.0035 | -3.5762
-12.5 | -0.5138 | 0.14242 | 0.0046 | -3.6076
-12 | -0.507 | 0.13546 | 0.0004 | -3.7428
-11.5 | -0.5124 | 0.12722 | -0.0058 | -4.0277
-11 | -0.4871 | 0.1199 | -0.0058 | -4.0626
-10.5 | -0.5005 | 0.1115 | -0.0132 | -4.4888
-10 | -0.4954 | 0.10476 | -0.0168 | -4.7289
-9.5 | -0.4724 | 0.09697 | -0.0164 | -4.8716
-9 | -0.4908 | 0.08807 | -0.0241 | -5.5728
-8.5 | -0.5296 | 0.07949 | -0.0341 | -6.6625
-8 | -0.5231 | 0.07199 | -0.0357 | -7.2663
-7.5 | -0.5515 | 0.06662 | -0.0358 | -8.2783
-7 | -0.5467 | 0.06196 | -0.0282 | -8.8234
-6 | -0.5016 | 0.03623 | -0.0382 | -13.8449
-5.5 | -0.428 | 0.02975 | -0.0428 | -14.3866
-5 | -0.3472 | 0.02614 | -0.0473 | -13.2823
-4.5 | -0.2692 | 0.0227 | -0.0514 | -11.859
-4 | -0.2015 | 0.02049 | -0.0535 | -9.8341
-3.5 | -0.1541 | 0.01781 | -0.0527 | -8.6524
-3 | -0.1308 | 0.01714 | -0.0432 | -7.6313
-2.5 | -0.0941 | 0.0182 | -0.0358 | -5.1703
-2 | -0.0457 | 0.01943 | -0.0284 | -2.352
-1.5 | 0.0465 | 0.01963 | -0.033 | 2.3688
-1 | 0.1327 | 0.01941 | -0.039 | 6.8367
-0.5 | 0.2146 | 0.01921 | -0.0447 | 11.1713
0 | 0.298 | 0.01898 | -0.051 | 15.7007
0.5 | 0.3852 | 0.01871 | -0.0583 | 20.5879
1 | 0.4415 | 0.01872 | -0.0603 | 23.5844
1.5 | 0.4732 | 0.01906 | -0.0575 | 24.8269
2 | 0.5037 | 0.01944 | -0.0541 | 25.9105
2.5 | 0.5339 | 0.01986 | -0.0503 | 26.8832
3 | 0.5667 | 0.02029 | -0.0466 | 27.93
3.5 | 0.6054 | 0.0207 | -0.0435 | 29.2464
4 | 0.6477 | 0.02128 | -0.0412 | 30.437
4.5 | 0.6926 | 0.02192 | -0.0395 | 31.5967
5 | 0.7437 | 0.02196 | -0.0377 | 33.8661
5.5 | 0.7952 | 0.02159 | -0.0354 | 36.8319
6 | 0.8487 | 0.02071 | -0.0328 | 40.9802
6.5 | 0.9007 | 0.01932 | -0.0296 | 46.6201
7 | 0.947 | 0.01866 | -0.0265 | 50.7503
7.5 | 0.9809 | 0.01899 | -0.0225 | 51.6535
8 | 0.9676 | 0.02373 | -0.0149 | 40.7754
8.5 | 0.9715 | 0.02758 | -0.0092 | 35.2248
9 | 0.9978 | 0.03072 | -0.0058 | 32.4805
9.5 | 1.05 | 0.03449 | -0.0051 | 30.4436
10 | 1.1087 | 0.03973 | -0.0055 | 27.9059
10.5 | 1.1415 | 0.04432 | -0.0034 | 25.7559
11 | 1.1696 | 0.05121 | -0.0018 | 22.8393
11.5 | 1.165 | 0.05897 | 0.0017 | 19.7558
12 | 1.1349 | 0.06478 | 0.0063 | 17.5193
12.5 | 1.0997 | 0.07261 | 0.0075 | 15.1453
13 | 1.0636 | 0.08278 | 0.0058 | 12.8485
13.5 | 1.0231 | 0.0937 | 0.0013 | 10.9189
14 | 0.9006 | 0.1232 | -0.0191 | 7.3101
14.5 | 0.8232 | 0.17101 | -0.0461 | 4.8138
15 | 0.8035 | 0.18025 | -0.055 | 4.4577
15.5 | 0.829 | 0.18931 | -0.0559 | 4.3791
16 | 0.84 | 0.19612 | -0.0596 | 4.2831

## 13. Re 100k Mach 0.25 (1)
BIGFOIL.COM POLAR EXPORT
NACA63-312 a=0.2
NACA63-312 a=0.2 |  |  |  | Cl Max: | 0.973 | at alpha= | 7 | deg
JavaFoil+Calcfoil stall+Eppler ext transition |  |  |  | L/D Max: | 47.712 | at alpha= | 5.5 | deg
Re: | 100000 |  |  | Cd Min: | 0.01254 | at alpha= | -1.5 | deg
Mach: | 0.25 |  |  | Cl=0 at alpha= | -1.582 | deg
|  |  |  | @ Cl=0.1, Cd= | 0.01262
|  |  |  | @ Cl=0.4, Cd= | 0.013353
|  |  |  | @ Cl=0.6, Cd= | 0.014623
alpha (deg) | Cl | Cd | Cm | Cl/Cd
-15.5 | -0.215 | 0.42653 | -0.004 | -0.504
-15 | -0.29 | 0.33699 | -0.004 | -0.859
-14.5 | -0.354 | 0.27836 | -0.005 | -1.27
-14 | -0.412 | 0.25346 | -0.005 | -1.624
-13.5 | -0.465 | 0.20609 | -0.005 | -2.255
-13 | -0.512 | 0.17968 | -0.006 | -2.85
-12.5 | -0.553 | 0.15822 | -0.006 | -3.497
-12 | -0.588 | 0.13965 | -0.006 | -4.208
-11.5 | -0.614 | 0.13017 | -0.006 | -4.719
-11 | -0.629 | 0.11871 | -0.006 | -5.299
-10.5 | -0.634 | 0.1029 | -0.006 | -6.165
-10 | -0.633 | 0.09433 | -0.007 | -6.706
-9.5 | -0.62 | 0.08573 | -0.007 | -7.233
-9 | -0.603 | 0.07747 | -0.007 | -7.778
-8.5 | -0.58 | 0.07211 | -0.007 | -8.049
-8 | -0.554 | 0.06634 | -0.007 | -8.348
-7.5 | -0.523 | 0.06019 | -0.008 | -8.695
-7 | -0.489 | 0.05658 | -0.008 | -8.65
-6.5 | -0.452 | 0.05191 | -0.008 | -8.715
-6 | -0.413 | 0.04879 | -0.009 | -8.458
-5.5 | -0.371 | 0.04555 | -0.009 | -8.14
-5 | -0.327 | 0.04285 | -0.01 | -7.631
-4.5 | -0.282 | 0.04033 | -0.01 | -6.985
-4 | -0.235 | 0.03838 | -0.01 | -6.126
-3.5 | -0.188 | 0.03664 | -0.011 | -5.123
-3 | -0.173 | 0.01465 | -0.024 | -11.812
-2.5 | -0.112 | 0.01449 | -0.024 | -7.748
-2 | -0.051 | 0.01432 | -0.025 | -3.57
-1.5 | 0.01 | 0.01254 | -0.025 | 0.822
-1 | 0.072 | 0.01257 | -0.026 | 5.718
-0.5 | 0.134 | 0.01268 | -0.026 | 10.537
0 | 0.195 | 0.01262 | -0.027 | 15.443
0.5 | 0.255 | 0.01284 | -0.027 | 19.863
1 | 0.315 | 0.01303 | -0.027 | 24.154
1.5 | 0.374 | 0.01323 | -0.028 | 28.251
2 | 0.433 | 0.01351 | -0.028 | 32.031
2.5 | 0.491 | 0.01384 | -0.028 | 35.472
3 | 0.549 | 0.01422 | -0.029 | 38.59
3.5 | 0.606 | 0.01467 | -0.029 | 41.291
4 | 0.662 | 0.01522 | -0.029 | 43.526
4.5 | 0.718 | 0.01584 | -0.03 | 45.312
5 | 0.772 | 0.01649 | -0.03 | 46.821
5.5 | 0.824 | 0.01728 | -0.031 | 47.712
6 | 0.88 | 0.0212 | -0.031 | 41.538
6.5 | 0.928 | 0.02244 | -0.032 | 41.365
7 | 0.973 | 0.02361 | -0.032 | 41.209
7.5 | 0.853 | 0.05244 | -0.016 | 16.27
8 | 0.883 | 0.05679 | -0.015 | 15.552
8.5 | 0.91 | 0.06134 | -0.014 | 14.835
9 | 0.932 | 0.0661 | -0.014 | 14.104
9.5 | 0.948 | 0.07223 | -0.013 | 13.131
10 | 0.959 | 0.07821 | -0.013 | 12.259
10.5 | 0.962 | 0.0842 | -0.013 | 11.425
11 | 0.951 | 0.09302 | -0.013 | 10.228
11.5 | 0.93 | 0.10308 | -0.012 | 9.022
12 | 0.898 | 0.11361 | -0.012 | 7.909

## 14. Re 100k Mach 0.25 (2)
BIGFOIL.COM POLAR EXPORT
NACA63-312 a=0.2
NACA63-312 a=0.2 |  |  |  | Cl Max: | 1.1138 | at alpha= | 10.5 | deg
XFOIL ncrit=9 |  |  |  | L/D Max: | 50.5065 | at alpha= | 7 | deg
Re: | 100000 |  |  | Cd Min: | 0.25123 | at alpha= | -20 | deg
Mach: | 0.25 |  |  | Cl=0 at alpha= | -1.7224 | deg
|  |  |  | @ Cl=0.1, Cd= | 0.020038
|  |  |  | @ Cl=0.4, Cd= | 0.019286
|  |  |  | @ Cl=0.6, Cd= | 0.021542
alpha (deg) | Cl | Cd | Cm | Cl/Cd
-20 | -0.7519 | 0.25123 | 0.0671 | -2.9929
-19.5 | -0.7327 | 0.24454 | 0.0629 | -2.9962
-19 | -0.7142 | 0.2381 | 0.0582 | -2.9996
-18.5 | -0.7061 | 0.23684 | 0.0505 | -2.9813
-18 | -0.6823 | 0.22533 | 0.0477 | -3.028
-17.5 | -0.6594 | 0.21715 | 0.045 | -3.0366
-17 | -0.641 | 0.21035 | 0.0409 | -3.0473
-16.5 | -0.6316 | 0.20624 | 0.0343 | -3.0625
-16 | -0.6369 | 0.20557 | 0.0262 | -3.0982
-15.5 | -0.5898 | 0.18888 | 0.0284 | -3.1226
-15 | -0.5768 | 0.18262 | 0.0236 | -3.1585
-14.5 | -0.5883 | 0.181 | 0.0146 | -3.2503
-14 | -0.5455 | 0.16704 | 0.0162 | -3.2657
-13.5 | -0.5328 | 0.16037 | 0.0123 | -3.3223
-13 | -0.5544 | 0.1574 | 0.002 | -3.5222
-12.5 | -0.5056 | 0.14504 | 0.0056 | -3.4859
-12 | -0.5199 | 0.13986 | -0.0029 | -3.7173
-11.5 | -0.4878 | 0.12979 | -0.0021 | -3.7584
-11 | -0.4931 | 0.12332 | -0.0085 | -3.9985
-10.5 | -0.4682 | 0.11489 | -0.0085 | -4.0752
-10 | -0.4853 | 0.10709 | -0.0165 | -4.5317
-9.5 | -0.4665 | 0.10002 | -0.0176 | -4.6641
-9 | -0.4528 | 0.09226 | -0.0193 | -4.9079
-8.5 | -0.4553 | 0.08442 | -0.0238 | -5.3933
-8 | -0.4599 | 0.0767 | -0.0283 | -5.9961
-7.5 | -0.4729 | 0.06925 | -0.0326 | -6.8289
-6 | -0.4955 | 0.03851 | -0.0435 | -12.8668
-5.5 | -0.4221 | 0.03128 | -0.0485 | -13.4942
-5 | -0.3413 | 0.02718 | -0.0527 | -12.557
-4.5 | -0.2643 | 0.02346 | -0.0561 | -11.266
-4 | -0.1984 | 0.02133 | -0.0572 | -9.3015
-3.5 | -0.1505 | 0.01955 | -0.0554 | -7.6982
-3 | -0.1335 | 0.01727 | -0.0463 | -7.7302
-2.5 | -0.0929 | 0.01832 | -0.0389 | -5.071
-2 | -0.0498 | 0.01966 | -0.0298 | -2.5331
-1.5 | 0.0399 | 0.02015 | -0.0326 | 1.9801
-1 | 0.1148 | 0.02001 | -0.0362 | 5.7371
-0.5 | 0.2066 | 0.01979 | -0.0432 | 10.4396
0 | 0.2928 | 0.01958 | -0.0496 | 14.954
0.5 | 0.3804 | 0.01933 | -0.0564 | 19.6793
1 | 0.4554 | 0.01916 | -0.0613 | 23.7683
1.5 | 0.4876 | 0.01959 | -0.0586 | 24.8903
2 | 0.5171 | 0.02016 | -0.0553 | 25.6498
2.5 | 0.5455 | 0.02072 | -0.0512 | 26.3272
3 | 0.5767 | 0.02125 | -0.047 | 27.1388
3.5 | 0.615 | 0.02173 | -0.0437 | 28.3019
4 | 0.6613 | 0.02209 | -0.0412 | 29.9366
4.5 | 0.7073 | 0.02276 | -0.0392 | 31.0764
5 | 0.7588 | 0.02289 | -0.0371 | 33.1498
5.5 | 0.8137 | 0.02231 | -0.0345 | 36.4724
6 | 0.8716 | 0.02104 | -0.0315 | 41.4259
6.5 | 0.9245 | 0.01955 | -0.0276 | 47.289
7 | 0.9672 | 0.01915 | -0.0236 | 50.5065
7.5 | 0.9747 | 0.02143 | -0.0168 | 45.483
8 | 0.9588 | 0.02623 | -0.0092 | 36.5536
8.5 | 0.9686 | 0.02984 | -0.0041 | 32.4598
9 | 1.0045 | 0.03325 | -0.0013 | 30.2105
9.5 | 1.0599 | 0.03754 | -0.0003 | 28.2339
10 | 1.1085 | 0.0438 | 0.0004 | 25.3082
10.5 | 1.1138 | 0.04899 | 0.0045 | 22.7353
11 | 1.1092 | 0.0553 | 0.0077 | 20.0579
11.5 | 1.0833 | 0.06288 | 0.0094 | 17.2281
12 | 1.0406 | 0.07256 | 0.008 | 14.3412
12.5 | 0.9855 | 0.08552 | 0.002 | 11.5236
13 | 0.9247 | 0.10279 | -0.0088 | 8.996
13.5 | 0.8808 | 0.12193 | -0.0204 | 7.2238
14 | 0.8331 | 0.15043 | -0.0371 | 5.5381
14.5 | 0.8196 | 0.17582 | -0.05 | 4.6616
15 | 0.8064 | 0.18453 | -0.0582 | 4.37
15.5 | 0.8447 | 0.19465 | -0.0572 | 4.3396

## 15. Re 100k Mach 0.50 (1)
BIGFOIL.COM POLAR EXPORT
NACA63-312 a=0.2
NACA63-312 a=0.2 |  |  |  | Cl Max: | 1.154 | at alpha= | 20 | deg
JavaFoil+Calcfoil stall+Eppler ext transition |  |  |  | L/D Max: | 43.867 | at alpha= | 5 | deg
Re: | 100000 |  |  | Cd Min: | 0.01321 | at alpha= | -1 | deg
Mach: | 0.5 |  |  | Cl=0 at alpha= | -1.587 | deg
|  |  |  | @ Cl=0.1, Cd= | 0.013222
|  |  |  | @ Cl=0.4, Cd= | 0.014346
|  |  |  | @ Cl=0.6, Cd= | 0.015863
alpha (deg) | Cl | Cd | Cm | Cl/Cd
-20 | -1.003 | 0.35084 | -0.007 | -2.858
-19.5 | -0.976 | 0.34078 | -0.007 | -2.865
-19 | -0.95 | 0.33386 | -0.007 | -2.846
-18.5 | -0.921 | 0.32376 | -0.007 | -2.845
-18 | -0.894 | 0.31949 | -0.007 | -2.799
-17.5 | -0.868 | 0.31255 | -0.007 | -2.776
-17 | -0.841 | 0.30518 | -0.008 | -2.756
-16.5 | -0.815 | 0.30099 | -0.008 | -2.706
-16 | -0.787 | 0.28087 | -0.008 | -2.801
-15.5 | -0.759 | 0.27275 | -0.008 | -2.784
-15 | -0.732 | 0.26721 | -0.008 | -2.741
-14.5 | -0.706 | 0.24267 | -0.008 | -2.908
-14 | -0.679 | 0.23981 | -0.008 | -2.83
-13.5 | -0.652 | 0.23551 | -0.008 | -2.768
-13 | -0.623 | 0.22667 | -0.008 | -2.75
-12.5 | -0.596 | 0.21118 | -0.008 | -2.824
-12 | -0.569 | 0.20901 | -0.008 | -2.724
-11.5 | -0.542 | 0.20514 | -0.009 | -2.643
-11 | -0.515 | 0.21699 | -0.009 | -2.374
-10.5 | -0.488 | 0.18565 | -0.009 | -2.629
-10 | -0.46 | 0.17782 | -0.008 | -2.586
-9.5 | -0.433 | 0.16739 | -0.008 | -2.585
-9 | -0.405 | 0.1753 | -0.009 | -2.313
-8.5 | -0.378 | 0.17291 | -0.009 | -2.188
-8 | -0.351 | 0.15587 | -0.008 | -2.249
-7.5 | -0.323 | 0.13565 | -0.008 | -2.383
-7 | -0.296 | 0.11586 | -0.009 | -2.556
-6.5 | -0.404 | 0.06862 | -0.008 | -5.888
-6 | -0.413 | 0.05717 | -0.009 | -7.229
-5.5 | -0.389 | 0.05076 | -0.009 | -7.665
-5 | -0.352 | 0.04651 | -0.01 | -7.567
-4.5 | -0.308 | 0.04321 | -0.011 | -7.121
-4 | -0.259 | 0.0402 | -0.011 | -6.446
-3.5 | -0.208 | 0.0381 | -0.012 | -5.456
-3 | -0.155 | 0.03637 | -0.012 | -4.261
-2.5 | -0.125 | 0.01526 | -0.027 | -8.204
-2 | -0.057 | 0.01516 | -0.028 | -3.762
-1.5 | 0.012 | 0.01325 | -0.028 | 0.869
-1 | 0.08 | 0.01321 | -0.028 | 6.079
-0.5 | 0.149 | 0.01325 | -0.029 | 11.279
0 | 0.214 | 0.01357 | -0.029 | 15.754
0.5 | 0.28 | 0.01377 | -0.03 | 20.347
1 | 0.346 | 0.0141 | -0.03 | 24.554
1.5 | 0.412 | 0.0144 | -0.03 | 28.57
2 | 0.476 | 0.01482 | -0.031 | 32.131
2.5 | 0.541 | 0.01532 | -0.031 | 35.288
3 | 0.604 | 0.0159 | -0.032 | 38.015
3.5 | 0.667 | 0.01656 | -0.032 | 40.299
4 | 0.729 | 0.01736 | -0.032 | 41.994
4.5 | 0.789 | 0.01824 | -0.033 | 43.259
5 | 0.847 | 0.01931 | -0.033 | 43.867
5.5 | 0.906 | 0.02387 | -0.034 | 37.969
6 | 0.955 | 0.02541 | -0.034 | 37.559
6.5 | 0.845 | 0.04921 | -0.017 | 17.179
7 | 0.872 | 0.05436 | -0.015 | 16.047
7.5 | 0.878 | 0.06042 | -0.014 | 14.538
8 | 0.843 | 0.07214 | -0.014 | 11.681
8.5 | 0.545 | 0.11736 | -0.012 | 4.644
9 | 0.572 | 0.15839 | -0.014 | 3.611
9.5 | 0.598 | 0.16023 | -0.014 | 3.735
10 | 0.626 | 0.16828 | -0.017 | 3.718
10.5 | 0.652 | 0.17213 | -0.017 | 3.789
11 | 0.678 | 0.18794 | -0.017 | 3.61
11.5 | 0.706 | 0.19516 | -0.019 | 3.616
12 | 0.732 | 0.22051 | -0.019 | 3.32
12.5 | 0.758 | 0.22397 | -0.019 | 3.386
13 | 0.784 | 0.23365 | -0.02 | 3.357
13.5 | 0.812 | 0.24263 | -0.022 | 3.348
14 | 0.838 | 0.24327 | -0.022 | 3.446
14.5 | 0.864 | 0.25018 | -0.022 | 3.455
15 | 0.892 | 0.26249 | -0.024 | 3.4
15.5 | 0.918 | 0.30128 | -0.024 | 3.047
16 | 0.944 | 0.2943 | -0.025 | 3.208
16.5 | 0.97 | 0.2988 | -0.025 | 3.246
17 | 0.998 | 0.30935 | -0.027 | 3.227
17.5 | 1.024 | 0.3175 | -0.027 | 3.224
18 | 1.049 | 0.33462 | -0.028 | 3.136
18.5 | 1.076 | 0.34384 | -0.028 | 3.129
19 | 1.103 | 0.35796 | -0.029 | 3.082
19.5 | 1.128 | 0.36186 | -0.03 | 3.118
20 | 1.154 | 0.36049 | -0.03 | 3.2

## 16. Re 100k Mach 0.50 (2)
BIGFOIL.COM POLAR EXPORT
NACA63-312 a=0.2
NACA63-312 a=0.2 |  |  |  | Cl Max: | 1.0442 | at alpha= | 20 | deg
XFOIL ncrit=9 |  |  |  | L/D Max: | 43.2512 | at alpha= | 6.5 | deg
Re: | 100000 |  |  | Cd Min: | 0.29071 | at alpha= | 20 | deg
Mach: | 0.5 |  |  | Cl=0 at alpha= | -1.4994 | deg
|  |  |  | @ Cl=0.1, Cd= | 0.022444
|  |  |  | @ Cl=0.4, Cd= | 0.022844
|  |  |  | @ Cl=0.6, Cd= | 0.02536
alpha (deg) | Cl | Cd | Cm | Cl/Cd
-20 | -0.8187 | 0.27557 | 0.0805 | -2.9709
-19.5 | -0.8011 | 0.27228 | 0.0728 | -2.9422
-19 | -0.7811 | 0.26508 | 0.0665 | -2.9467
-18.5 | -0.7491 | 0.25062 | 0.0644 | -2.989
-18 | -0.7255 | 0.24254 | 0.0594 | -2.9913
-17.5 | -0.7055 | 0.2364 | 0.0527 | -2.9843
-17 | -0.6991 | 0.23648 | 0.0441 | -2.9563
-16.5 | -0.6586 | 0.2183 | 0.0432 | -3.0169
-16 | -0.6344 | 0.2101 | 0.039 | -3.0195
-15.5 | -0.6272 | 0.20777 | 0.0306 | -3.0187
-15 | -0.5953 | 0.19462 | 0.0282 | -3.0588
-14.5 | -0.5699 | 0.18598 | 0.0247 | -3.0643
-14 | -0.5633 | 0.18176 | 0.0173 | -3.0991
-13.5 | -0.5318 | 0.1702 | 0.0153 | -3.1246
-13 | -0.5159 | 0.1633 | 0.0104 | -3.1592
-12.5 | -0.5046 | 0.15564 | 0.0051 | -3.2421
-12 | -0.4769 | 0.14674 | 0.0029 | -3.25
-11.5 | -0.4843 | 0.14141 | -0.0049 | -3.4248
-11 | -0.4567 | 0.13258 | -0.0064 | -3.4447
-10.5 | -0.4342 | 0.12365 | -0.0089 | -3.5115
-9.5 | -0.4128 | 0.10891 | -0.0168 | -3.7903
-9 | -0.3967 | 0.10103 | -0.0196 | -3.9266
-8.5 | -0.3861 | 0.09386 | -0.023 | -4.1136
-8 | -0.4059 | 0.08781 | -0.0303 | -4.6225
-7.5 | -0.3796 | 0.08004 | -0.0305 | -4.7426
-6.5 | -0.4744 | 0.0565 | -0.0539 | -8.3965
-6 | -0.4439 | 0.04526 | -0.0649 | -9.8078
-5.5 | -0.3994 | 0.03809 | -0.0681 | -10.4857
-5 | -0.3447 | 0.03276 | -0.069 | -10.522
-4.5 | -0.2826 | 0.02812 | -0.069 | -10.0498
-4 | -0.2226 | 0.02544 | -0.067 | -8.75
-3.5 | -0.1619 | 0.02309 | -0.065 | -7.0117
-3 | -0.1138 | 0.0214 | -0.0613 | -5.3178
-2.5 | -0.0974 | 0.01905 | -0.0513 | -5.1129
-1.5 | -0.0001 | 0.02212 | -0.0309 | -0.0045208
-1 | 0.0816 | 0.02242 | -0.0325 | 3.6396
-0.5 | 0.1674 | 0.02253 | -0.0372 | 7.4301
0 | 0.2563 | 0.02267 | -0.0429 | 11.3057
0.5 | 0.3566 | 0.0228 | -0.0509 | 15.6404
1 | 0.4547 | 0.0229 | -0.0586 | 19.8559
1.5 | 0.5393 | 0.023 | -0.0638 | 23.4478
2 | 0.5691 | 0.02351 | -0.0591 | 24.2067
2.5 | 0.5822 | 0.02477 | -0.053 | 23.5042
3.5 | 0.6362 | 0.02656 | -0.0417 | 23.9533
4.5 | 0.7288 | 0.02858 | -0.0354 | 25.5003
5 | 0.7828 | 0.02904 | -0.0321 | 26.9559
5.5 | 0.8574 | 0.02757 | -0.0282 | 31.099
6 | 0.9409 | 0.02395 | -0.0223 | 39.286
6.5 | 0.9831 | 0.02273 | -0.0144 | 43.2512
7 | 0.963 | 0.02579 | -0.0049 | 37.3401
7.5 | 0.9365 | 0.03157 | 0.0003 | 29.6642
8 | 0.9395 | 0.03654 | 0.0046 | 25.7115
8.5 | 0.9692 | 0.04075 | 0.0089 | 23.784
9 | 0.9927 | 0.04638 | 0.0118 | 21.4036
9.5 | 0.995 | 0.05355 | 0.0128 | 18.5808
10 | 0.9793 | 0.06258 | 0.0115 | 15.6488
10.5 | 0.9438 | 0.07393 | 0.0064 | 12.7661
11 | 0.9019 | 0.08787 | -0.002 | 10.264
11.5 | 0.8632 | 0.10383 | -0.0123 | 8.3136
12 | 0.8347 | 0.12072 | -0.0229 | 6.9143
12.5 | 0.8215 | 0.13634 | -0.0321 | 6.0254
13 | 0.8206 | 0.14954 | -0.0393 | 5.4875
13.5 | 0.8129 | 0.16549 | -0.0498 | 4.9121
14.5 | 0.8258 | 0.19293 | -0.0664 | 4.2803
15 | 0.8634 | 0.20479 | -0.0671 | 4.216
15.5 | 0.8615 | 0.21085 | -0.0758 | 4.0858
16 | 0.8914 | 0.22204 | -0.0781 | 4.0146
16.5 | 0.9036 | 0.22877 | -0.0846 | 3.9498
17 | 0.9253 | 0.23909 | -0.0892 | 3.8701
17.5 | 0.9404 | 0.24645 | -0.0958 | 3.8158
18 | 0.9692 | 0.25835 | -0.0985 | 3.7515
18.5 | 0.9809 | 0.26399 | -0.1066 | 3.7157
19 | 1.0216 | 0.28184 | -0.1065 | 3.6248
19.5 | 1.023 | 0.28224 | -0.1173 | 3.6246
20 | 1.0442 | 0.29071 | -0.1232 | 3.5919

## 17. Re 250k Mach 0.00 (1)
BIGFOIL.COM POLAR EXPORT
NACA63-312 a=0.2
NACA63-312 a=0.2 |  |  |  | Cl Max: | 1.103 | at alpha= | 9 | deg
JavaFoil+Calcfoil stall+Eppler ext transition |  |  |  | L/D Max: | 73.632 | at alpha= | 5.5 | deg
Re: | 250000 |  |  | Cd Min: | 0.00881 | at alpha= | -1 | deg
Mach: | 0 |  |  | Cl=0 at alpha= | -1.5833 | deg
|  |  |  | @ Cl=0.1, Cd= | 0.0088303
|  |  |  | @ Cl=0.4, Cd= | 0.0092005
|  |  |  | @ Cl=0.6, Cd= | 0.0096366
alpha (deg) | Cl | Cd | Cm | Cl/Cd
-17 | -0.559 | 0.20233 | -0.005 | -2.761
-16.5 | -0.58 | 0.18221 | -0.005 | -3.184
-16 | -0.601 | 0.16901 | -0.005 | -3.557
-15.5 | -0.622 | 0.1604 | -0.005 | -3.876
-15 | -0.641 | 0.14685 | -0.005 | -4.363
-14.5 | -0.658 | 0.13699 | -0.005 | -4.803
-14 | -0.674 | 0.12941 | -0.005 | -5.205
-13.5 | -0.686 | 0.11972 | -0.005 | -5.734
-13 | -0.696 | 0.11245 | -0.006 | -6.193
-12.5 | -0.703 | 0.10398 | -0.006 | -6.76
-12 | -0.706 | 0.09916 | -0.006 | -7.115
-11.5 | -0.704 | 0.09237 | -0.006 | -7.624
-11 | -0.696 | 0.08605 | -0.006 | -8.091
-10.5 | -0.683 | 0.07887 | -0.006 | -8.658
-10 | -0.666 | 0.07413 | -0.007 | -8.978
-9.5 | -0.642 | 0.06852 | -0.007 | -9.368
-9 | -0.615 | 0.06376 | -0.007 | -9.653
-8.5 | -0.586 | 0.06 | -0.007 | -9.769
-8 | -0.554 | 0.05584 | -0.008 | -9.926
-7.5 | -0.52 | 0.05195 | -0.008 | -10.011
-7 | -0.483 | 0.04907 | -0.008 | -9.852
-6.5 | -0.445 | 0.04585 | -0.009 | -9.7
-6 | -0.404 | 0.04337 | -0.009 | -9.32
-5.5 | -0.362 | 0.04077 | -0.009 | -8.884
-5 | -0.319 | 0.03827 | -0.01 | -8.335
-4.5 | -0.274 | 0.03646 | -0.01 | -7.522
-4 | -0.284 | 0.01194 | -0.022 | -23.779
-3.5 | -0.226 | 0.01171 | -0.023 | -19.309
-3 | -0.168 | 0.01153 | -0.023 | -14.553
-2.5 | -0.109 | 0.01129 | -0.023 | -9.639
-2 | -0.05 | 0.01115 | -0.024 | -4.439
-1.5 | 0.01 | 0.00882 | -0.024 | 1.132
-1 | 0.07 | 0.00881 | -0.025 | 7.9
-0.5 | 0.129 | 0.00885 | -0.025 | 14.623
0 | 0.189 | 0.00885 | -0.026 | 21.334
0.5 | 0.248 | 0.0089 | -0.026 | 27.932
1 | 0.308 | 0.00903 | -0.027 | 34.114
1.5 | 0.367 | 0.00914 | -0.027 | 40.222
2 | 0.427 | 0.00925 | -0.028 | 46.149
2.5 | 0.486 | 0.00948 | -0.028 | 51.259
3 | 0.545 | 0.00939 | -0.029 | 58.005
3.5 | 0.603 | 0.00965 | -0.029 | 62.483
4 | 0.661 | 0.00988 | -0.029 | 66.904
4.5 | 0.718 | 0.00989 | -0.03 | 72.578
5 | 0.773 | 0.01076 | -0.03 | 71.798
5.5 | 0.825 | 0.0112 | -0.031 | 73.632
6 | 0.866 | 0.01603 | -0.031 | 54.047
6.5 | 0.914 | 0.01699 | -0.031 | 53.809
7 | 0.96 | 0.01793 | -0.031 | 53.536
7.5 | 1.001 | 0.01889 | -0.032 | 53.008
8 | 1.04 | 0.02003 | -0.032 | 51.889
8.5 | 1.074 | 0.02133 | -0.032 | 50.34
9 | 1.103 | 0.02255 | -0.033 | 48.915
9.5 | 0.952 | 0.06227 | -0.016 | 15.296
10 | 0.972 | 0.06695 | -0.015 | 14.511
10.5 | 0.988 | 0.07179 | -0.015 | 13.769
11 | 0.996 | 0.07664 | -0.015 | 12.998
11.5 | 0.998 | 0.08263 | -0.015 | 12.077
12 | 0.994 | 0.08843 | -0.014 | 11.245
12.5 | 0.986 | 0.09665 | -0.014 | 10.201
13 | 0.973 | 0.10181 | -0.013 | 9.555
13.5 | 0.955 | 0.11042 | -0.013 | 8.652
14 | 0.934 | 0.11733 | -0.013 | 7.962

## 18. Re 250k Mach 0.00 (2)
BIGFOIL.COM POLAR EXPORT
NACA63-312 a=0.2
NACA63-312 a=0.2 |  |  |  | Cl Max: | 1.1926 | at alpha= | 13 | deg
XFOIL ncrit=9 |  |  |  | L/D Max: | 77.7128 | at alpha= | 6.5 | deg
Re: | 250000 |  |  | Cd Min: | 0.23799 | at alpha= | -19.5 | deg
Mach: | 0 |  |  | Cl=0 at alpha= | -1.5636 | deg
|  |  |  | @ Cl=0.1, Cd= | 0.010042
|  |  |  | @ Cl=0.4, Cd= | 0.010073
|  |  |  | @ Cl=0.6, Cd= | 0.01025
alpha (deg) | Cl | Cd | Cm | Cl/Cd
-19.5 | -0.7239 | 0.23799 | 0.0613 | -3.0417
-19 | -0.7055 | 0.23186 | 0.0576 | -3.0428
-18.5 | -0.688 | 0.22525 | 0.0534 | -3.0544
-18 | -0.6739 | 0.2187 | 0.0476 | -3.0814
-17.5 | -0.6677 | 0.21334 | 0.0406 | -3.1297
-17 | -0.6416 | 0.20334 | 0.0395 | -3.1553
-16.5 | -0.6228 | 0.19674 | 0.0365 | -3.1656
-16 | -0.6065 | 0.18981 | 0.0327 | -3.1953
-15.5 | -0.6022 | 0.18311 | 0.0253 | -3.2887
-15 | -0.5923 | 0.17372 | 0.0208 | -3.4095
-14.5 | -0.5668 | 0.16662 | 0.02 | -3.4018
-14 | -0.5521 | 0.15953 | 0.0167 | -3.4608
-13.5 | -0.5468 | 0.1516 | 0.0108 | -3.6069
-13 | -0.5508 | 0.14276 | 0.0022 | -3.8582
-12.5 | -0.5297 | 0.13419 | 0.0031 | -3.9474
-12 | -0.5158 | 0.12722 | 0.0005 | -4.0544
-11.5 | -0.5095 | 0.11899 | -0.004 | -4.2819
-11 | -0.5249 | 0.10741 | -0.0159 | -4.8869
-10.5 | -0.5307 | 0.09553 | -0.0205 | -5.5553
-10 | -0.5097 | 0.09119 | -0.0195 | -5.5894
-9.5 | -0.5125 | 0.08186 | -0.0256 | -6.2607
-9 | -0.5462 | 0.06811 | -0.0388 | -8.0194
-8.5 | -0.5862 | 0.06052 | -0.0434 | -9.6861
-8 | -0.5667 | 0.04869 | -0.0485 | -11.6389
-7.5 | -0.5221 | 0.043 | -0.0517 | -12.1419
-7 | -0.5118 | 0.03095 | -0.0464 | -16.5363
-6.5 | -0.4735 | 0.0252 | -0.0433 | -18.7897
-6 | -0.4294 | 0.02146 | -0.0408 | -20.0093
-5.5 | -0.3812 | 0.01928 | -0.039 | -19.7718
-5 | -0.3311 | 0.01776 | -0.0374 | -18.643
-4.5 | -0.2839 | 0.01544 | -0.0359 | -18.3873
-4 | -0.2344 | 0.01431 | -0.0347 | -16.3802
-3.5 | -0.1848 | 0.01315 | -0.0336 | -14.0532
-3 | -0.1436 | 0.01042 | -0.0325 | -13.7812
-2.5 | -0.096 | 0.00979 | -0.0305 | -9.8059
-2 | -0.0439 | 0.00978 | -0.029 | -4.4888
-1.5 | 0.0064 | 0.0099 | -0.0269 | 0.64646
-1 | 0.0556 | 0.01005 | -0.0245 | 5.5323
-0.5 | 0.108 | 0.01004 | -0.0233 | 10.757
0.5 | 0.2125 | 0.01003 | -0.021 | 21.1864
1 | 0.2639 | 0.01003 | -0.0197 | 26.3111
1.5 | 0.3188 | 0.01003 | -0.0191 | 31.7846
2 | 0.3835 | 0.01006 | -0.0208 | 38.1213
2.5 | 0.4609 | 0.01012 | -0.0254 | 45.5435
3 | 0.5434 | 0.01019 | -0.0312 | 53.3268
3.5 | 0.6194 | 0.01027 | -0.036 | 60.3116
4 | 0.659 | 0.01044 | -0.0336 | 63.1226
4.5 | 0.7038 | 0.01059 | -0.0318 | 66.4589
5 | 0.7536 | 0.01072 | -0.0308 | 70.2985
5.5 | 0.8041 | 0.01083 | -0.0299 | 74.2475
6 | 0.8549 | 0.01111 | -0.0292 | 76.9487
6.5 | 0.9038 | 0.01163 | -0.0283 | 77.7128
7 | 0.9449 | 0.01289 | -0.0267 | 73.3049
7.5 | 0.9645 | 0.01625 | -0.0233 | 59.3538
8 | 0.9899 | 0.01885 | -0.02 | 52.5146
8.5 | 1.016 | 0.02095 | -0.0167 | 48.4964
9 | 1.0278 | 0.02358 | -0.0117 | 43.5878
9.5 | 1.0499 | 0.02579 | -0.0086 | 40.7096
10 | 1.0717 | 0.02923 | -0.0056 | 36.6644
10.5 | 1.1013 | 0.03158 | -0.0035 | 34.8733
11 | 1.1288 | 0.03435 | -0.0017 | 32.8617
11.5 | 1.1648 | 0.03893 | -0.0003 | 29.9204
12 | 1.1778 | 0.04258 | 0.002 | 27.6609
12.5 | 1.1888 | 0.04705 | 0.0037 | 25.2667
13 | 1.1926 | 0.05228 | 0.0049 | 22.8118
13.5 | 1.1868 | 0.05915 | 0.0054 | 20.0642
14 | 1.1637 | 0.06853 | 0.0045 | 16.9809
14.5 | 1.1266 | 0.07968 | 0.0012 | 14.1391
15 | 1.0903 | 0.0913 | -0.0043 | 11.9419
15.5 | 1.0518 | 0.10524 | -0.0127 | 9.9943
16 | 0.8609 | 0.17809 | -0.0531 | 4.8341
16.5 | 0.8635 | 0.19032 | -0.0584 | 4.5371
17 | 0.8588 | 0.20298 | -0.0688 | 4.231
17.5 | 0.8836 | 0.20672 | -0.0692 | 4.2744
18 | 0.8927 | 0.2174 | -0.0739 | 4.1063

## 19. Re 250k Mach 0.10 (1)
BIGFOIL.COM POLAR EXPORT
NACA63-312 a=0.2
NACA63-312 a=0.2 |  |  |  | Cl Max: | 1.076 | at alpha= | 8.5 | deg
JavaFoil+Calcfoil stall+Eppler ext transition |  |  |  | L/D Max: | 73.51 | at alpha= | 5.5 | deg
Re: | 250000 |  |  | Cd Min: | 0.00884 | at alpha= | -1 | deg
Mach: | 0.1 |  |  | Cl=0 at alpha= | -1.5833 | deg
|  |  |  | @ Cl=0.1, Cd= | 0.008845
|  |  |  | @ Cl=0.4, Cd= | 0.0092382
|  |  |  | @ Cl=0.6, Cd= | 0.0096397
alpha (deg) | Cl | Cd | Cm | Cl/Cd
-16.5 | -0.537 | 0.19787 | -0.005 | -2.713
-16 | -0.561 | 0.17819 | -0.005 | -3.148
-15.5 | -0.585 | 0.1709 | -0.005 | -3.422
-15 | -0.608 | 0.15408 | -0.005 | -3.943
-14.5 | -0.629 | 0.14154 | -0.005 | -4.441
-14 | -0.648 | 0.13142 | -0.005 | -4.928
-13.5 | -0.664 | 0.12351 | -0.005 | -5.378
-13 | -0.678 | 0.11514 | -0.006 | -5.887
-12.5 | -0.688 | 0.10717 | -0.006 | -6.417
-12 | -0.694 | 0.10149 | -0.006 | -6.835
-11.5 | -0.695 | 0.0936 | -0.006 | -7.426
-11 | -0.689 | 0.08699 | -0.006 | -7.925
-10.5 | -0.678 | 0.08007 | -0.006 | -8.468
-10 | -0.662 | 0.07471 | -0.007 | -8.867
-9.5 | -0.64 | 0.06894 | -0.007 | -9.283
-9 | -0.615 | 0.06415 | -0.007 | -9.579
-8.5 | -0.586 | 0.06007 | -0.007 | -9.755
-8 | -0.555 | 0.05588 | -0.008 | -9.93
-7.5 | -0.521 | 0.05257 | -0.008 | -9.91
-7 | -0.485 | 0.04904 | -0.008 | -9.882
-6.5 | -0.446 | 0.04585 | -0.009 | -9.728
-6 | -0.406 | 0.04335 | -0.009 | -9.357
-5.5 | -0.364 | 0.04076 | -0.009 | -8.919
-5 | -0.32 | 0.0384 | -0.01 | -8.342
-4.5 | -0.275 | 0.03656 | -0.01 | -7.535
-4 | -0.285 | 0.01195 | -0.022 | -23.872
-3.5 | -0.227 | 0.01175 | -0.023 | -19.331
-3 | -0.169 | 0.01153 | -0.023 | -14.614
-2.5 | -0.109 | 0.01129 | -0.024 | -9.684
-2 | -0.05 | 0.0112 | -0.024 | -4.444
-1.5 | 0.01 | 0.00886 | -0.024 | 1.133
-1 | 0.07 | 0.00884 | -0.025 | 7.912
-0.5 | 0.13 | 0.00885 | -0.025 | 14.694
0 | 0.19 | 0.0089 | -0.026 | 21.337
0.5 | 0.25 | 0.00897 | -0.026 | 27.845
1 | 0.31 | 0.00903 | -0.027 | 34.262
1.5 | 0.369 | 0.00914 | -0.027 | 40.414
2 | 0.429 | 0.00933 | -0.028 | 45.978
2.5 | 0.489 | 0.00949 | -0.028 | 51.486
3 | 0.547 | 0.00946 | -0.029 | 57.889
3.5 | 0.606 | 0.00966 | -0.029 | 62.737
4 | 0.664 | 0.0099 | -0.03 | 67.077
4.5 | 0.721 | 0.00992 | -0.03 | 72.674
5 | 0.776 | 0.01081 | -0.03 | 71.742
5.5 | 0.828 | 0.01127 | -0.031 | 73.51
6 | 0.87 | 0.01615 | -0.031 | 53.824
6.5 | 0.918 | 0.01713 | -0.031 | 53.565
7 | 0.963 | 0.01808 | -0.032 | 53.276
7.5 | 1.005 | 0.01909 | -0.032 | 52.636
8 | 1.042 | 0.02024 | -0.032 | 51.494
8.5 | 1.076 | 0.02154 | -0.032 | 49.95
9 | 0.93 | 0.05819 | -0.016 | 15.982
9.5 | 0.952 | 0.06281 | -0.015 | 15.16
10 | 0.971 | 0.06757 | -0.015 | 14.367
10.5 | 0.986 | 0.07254 | -0.015 | 13.596
11 | 0.992 | 0.07789 | -0.015 | 12.733
11.5 | 0.991 | 0.08274 | -0.014 | 11.977
12 | 0.985 | 0.0905 | -0.014 | 10.88
12.5 | 0.973 | 0.09656 | -0.014 | 10.075
13 | 0.956 | 0.10365 | -0.013 | 9.221
13.5 | 0.935 | 0.11226 | -0.013 | 8.325

## 20. Re 250k Mach 0.10 (2)
BIGFOIL.COM POLAR EXPORT
NACA63-312 a=0.2
NACA63-312 a=0.2 |  |  |  | Cl Max: | 1.1784 | at alpha= | 12.5 | deg
XFOIL ncrit=9 |  |  |  | L/D Max: | 77.5427 | at alpha= | 6.5 | deg
Re: | 250000 |  |  | Cd Min: | 0.2388 | at alpha= | -19.5 | deg
Mach: | 0.1 |  |  | Cl=0 at alpha= | -1.5661 | deg
|  |  |  | @ Cl=0.1, Cd= | 0.010072
|  |  |  | @ Cl=0.4, Cd= | 0.010114
|  |  |  | @ Cl=0.6, Cd= | 0.010299
alpha (deg) | Cl | Cd | Cm | Cl/Cd
-19.5 | -0.7259 | 0.2388 | 0.0619 | -3.0398
-19 | -0.7074 | 0.23262 | 0.0581 | -3.041
-18.5 | -0.6897 | 0.22595 | 0.0538 | -3.0524
-18 | -0.6759 | 0.21949 | 0.0478 | -3.0794
-17.5 | -0.6693 | 0.21413 | 0.0409 | -3.1257
-17 | -0.6424 | 0.20402 | 0.04 | -3.1487
-16.5 | -0.6235 | 0.19738 | 0.0369 | -3.1589
-16 | -0.6072 | 0.1904 | 0.033 | -3.1891
-15.5 | -0.6032 | 0.18381 | 0.0255 | -3.2816
-15 | -0.5901 | 0.17429 | 0.0216 | -3.3857
-14.5 | -0.5663 | 0.16725 | 0.0204 | -3.3859
-14 | -0.5516 | 0.1601 | 0.0169 | -3.4453
-13.5 | -0.5476 | 0.15219 | 0.0106 | -3.5981
-13 | -0.5499 | 0.14348 | 0.0023 | -3.8326
-12.5 | -0.5272 | 0.135 | 0.0035 | -3.9052
-12 | -0.5137 | 0.12791 | 0.0008 | -4.0161
-11.5 | -0.5078 | 0.1196 | -0.0039 | -4.2458
-11 | -0.5225 | 0.10826 | -0.0157 | -4.8263
-10.5 | -0.5212 | 0.09783 | -0.0182 | -5.3276
-10 | -0.5038 | 0.0925 | -0.0186 | -5.4465
-9.5 | -0.5062 | 0.08323 | -0.0247 | -6.0819
-9 | -0.5368 | 0.06923 | -0.0384 | -7.7539
-8.5 | -0.5833 | 0.06169 | -0.0438 | -9.4553
-8 | -0.5635 | 0.04964 | -0.0489 | -11.3517
-7.5 | -0.5207 | 0.04375 | -0.0522 | -11.9017
-7 | -0.5133 | 0.03162 | -0.0467 | -16.2334
-6.5 | -0.4755 | 0.02584 | -0.0438 | -18.4017
-6 | -0.432 | 0.02184 | -0.0411 | -19.7802
-5.5 | -0.3838 | 0.0195 | -0.0393 | -19.6821
-5 | -0.3333 | 0.01791 | -0.0377 | -18.6097
-4.5 | -0.2856 | 0.01557 | -0.0361 | -18.343
-4 | -0.2353 | 0.01451 | -0.0349 | -16.2164
-3.5 | -0.1858 | 0.01325 | -0.0338 | -14.0226
-3 | -0.1428 | 0.0107 | -0.0328 | -13.3458
-2.5 | -0.0965 | 0.00983 | -0.0307 | -9.8169
-2 | -0.044 | 0.00981 | -0.0293 | -4.4852
-1.5 | 0.0067 | 0.00993 | -0.0271 | 0.67472
-1 | 0.056 | 0.01008 | -0.0246 | 5.5556
-0.5 | 0.1089 | 0.01007 | -0.0235 | 10.8143
0 | 0.1621 | 0.01007 | -0.0225 | 16.0973
0.5 | 0.2141 | 0.01006 | -0.0213 | 21.2823
1 | 0.2658 | 0.01007 | -0.0199 | 26.3952
1.5 | 0.3206 | 0.01007 | -0.0192 | 31.8371
2 | 0.3845 | 0.0101 | -0.0206 | 38.0693
2.5 | 0.4621 | 0.01017 | -0.0251 | 45.4376
3 | 0.545 | 0.01025 | -0.031 | 53.1707
3.5 | 0.6235 | 0.01032 | -0.0362 | 60.4167
4 | 0.6631 | 0.01049 | -0.0337 | 63.2126
4.5 | 0.708 | 0.01063 | -0.0319 | 66.604
5 | 0.7581 | 0.01077 | -0.0308 | 70.39
5.5 | 0.8088 | 0.01088 | -0.0298 | 74.3382
6 | 0.8599 | 0.01118 | -0.0291 | 76.9141
6.5 | 0.9088 | 0.01172 | -0.0281 | 77.5427
7 | 0.9483 | 0.01315 | -0.0263 | 72.1141
7.5 | 0.9658 | 0.01667 | -0.0226 | 57.9364
8 | 0.9915 | 0.01916 | -0.0192 | 51.7484
8.5 | 1.0164 | 0.02129 | -0.0157 | 47.7407
9 | 1.0267 | 0.02398 | -0.0106 | 42.8148
9.5 | 1.0488 | 0.02631 | -0.0075 | 39.8632
10 | 1.0718 | 0.02976 | -0.0046 | 36.0148
10.5 | 1.1013 | 0.03225 | -0.0026 | 34.1488
11 | 1.1291 | 0.0352 | -0.0007 | 32.0767
11.5 | 1.161 | 0.03994 | 0.001 | 29.0686
12 | 1.1716 | 0.04397 | 0.0032 | 26.6454
12.5 | 1.1784 | 0.04891 | 0.0048 | 24.0932
13 | 1.1778 | 0.05466 | 0.0057 | 21.5477
13.5 | 1.1651 | 0.0621 | 0.0056 | 18.7617
14 | 1.1433 | 0.07101 | 0.0038 | 16.1005
14.5 | 1.1094 | 0.08213 | -0.0002 | 13.5079
15 | 1.0667 | 0.09574 | -0.0075 | 11.1416
15.5 | 0.8874 | 0.15273 | -0.0432 | 5.8103
16 | 0.8599 | 0.17979 | -0.0542 | 4.7828
16.5 | 0.8646 | 0.19155 | -0.0592 | 4.5137
17 | 0.8599 | 0.20413 | -0.0697 | 4.2125
17.5 | 0.8846 | 0.20812 | -0.0702 | 4.2504

## 21. Re 250k Mach 0.25 (1)
BIGFOIL.COM POLAR EXPORT
NACA63-312 a=0.2
NACA63-312 a=0.2 |  |  |  | Cl Max: | 1.084 | at alpha= | 8.5 | deg
JavaFoil+Calcfoil stall+Eppler ext transition |  |  |  | L/D Max: | 72.622 | at alpha= | 5.5 | deg
Re: | 250000 |  |  | Cd Min: | 0.00896 | at alpha= | -0.5 | deg
Mach: | 0.25 |  |  | Cl=0 at alpha= | -1.582 | deg
|  |  |  | @ Cl=0.1, Cd= | 0.008971
|  |  |  | @ Cl=0.4, Cd= | 0.009374
|  |  |  | @ Cl=0.6, Cd= | 0.0097808
alpha (deg) | Cl | Cd | Cm | Cl/Cd
-15.5 | -0.215 | 0.28308 | -0.005 | -0.76
-15 | -0.29 | 0.25036 | -0.005 | -1.157
-14.5 | -0.354 | 0.2155 | -0.005 | -1.642
-14 | -0.412 | 0.1946 | -0.005 | -2.117
-13.5 | -0.465 | 0.15566 | -0.006 | -2.986
-13 | -0.512 | 0.13831 | -0.006 | -3.703
-12.5 | -0.553 | 0.12874 | -0.006 | -4.299
-12 | -0.588 | 0.11489 | -0.006 | -5.115
-11.5 | -0.614 | 0.10629 | -0.006 | -5.779
-11 | -0.629 | 0.097 | -0.006 | -6.485
-10.5 | -0.634 | 0.08745 | -0.007 | -7.255
-10 | -0.633 | 0.08008 | -0.007 | -7.901
-9.5 | -0.62 | 0.0737 | -0.007 | -8.415
-9 | -0.603 | 0.06745 | -0.007 | -8.936
-8.5 | -0.581 | 0.06299 | -0.007 | -9.216
-8 | -0.554 | 0.0582 | -0.008 | -9.518
-7.5 | -0.524 | 0.05385 | -0.008 | -9.724
-7 | -0.49 | 0.05035 | -0.009 | -9.728
-6.5 | -0.453 | 0.04705 | -0.009 | -9.623
-6 | -0.413 | 0.04386 | -0.009 | -9.419
-5.5 | -0.371 | 0.04142 | -0.01 | -8.962
-5 | -0.327 | 0.03899 | -0.01 | -8.393
-4.5 | -0.282 | 0.03679 | -0.011 | -7.673
-4 | -0.292 | 0.01209 | -0.023 | -24.184
-3.5 | -0.233 | 0.0119 | -0.023 | -19.592
-3 | -0.173 | 0.01169 | -0.024 | -14.809
-2.5 | -0.112 | 0.01142 | -0.024 | -9.836
-2 | -0.051 | 0.01127 | -0.025 | -4.534
-1.5 | 0.01 | 0.00898 | -0.025 | 1.148
-1 | 0.072 | 0.00898 | -0.026 | 8.002
-0.5 | 0.134 | 0.00896 | -0.026 | 14.91
0 | 0.195 | 0.009 | -0.027 | 21.669
0.5 | 0.257 | 0.00903 | -0.027 | 28.407
1 | 0.318 | 0.00917 | -0.028 | 34.69
1.5 | 0.379 | 0.00933 | -0.028 | 40.674
2 | 0.441 | 0.00946 | -0.029 | 46.595
2.5 | 0.501 | 0.00943 | -0.029 | 53.201
3 | 0.562 | 0.00965 | -0.029 | 58.263
3.5 | 0.623 | 0.00986 | -0.03 | 63.12
4 | 0.681 | 0.0096 | -0.03 | 70.981
4.5 | 0.738 | 0.01073 | -0.031 | 68.83
5 | 0.793 | 0.01115 | -0.031 | 71.124
5.5 | 0.846 | 0.01165 | -0.032 | 72.622
6 | 0.888 | 0.01694 | -0.032 | 52.401
6.5 | 0.936 | 0.01795 | -0.032 | 52.154
7 | 0.981 | 0.01903 | -0.032 | 51.553
7.5 | 1.02 | 0.02024 | -0.033 | 50.413
8 | 1.055 | 0.02151 | -0.033 | 49.052
8.5 | 1.084 | 0.02293 | -0.033 | 47.259
9 | 0.936 | 0.05939 | -0.017 | 15.754
9.5 | 0.949 | 0.06498 | -0.014 | 14.608
10 | 0.96 | 0.06969 | -0.015 | 13.773
10.5 | 0.963 | 0.07535 | -0.015 | 12.78
11 | 0.952 | 0.0814 | -0.014 | 11.696
11.5 | 0.931 | 0.08981 | -0.014 | 10.361
12 | 0.899 | 0.09658 | -0.013 | 9.307
12.5 | 0.858 | 0.10926 | -0.012 | 7.851
13 | 0.808 | 0.11919 | -0.012 | 6.779
13.5 | 0.75 | 0.13438 | -0.012 | 5.581

## 22. Re 250k Mach 0.25 (2)
BIGFOIL.COM POLAR EXPORT
NACA63-312 a=0.2
NACA63-312 a=0.2 |  |  |  | Cl Max: | 1.1302 | at alpha= | 11.5 | deg
XFOIL ncrit=9 |  |  |  | L/D Max: | 76.7792 | at alpha= | 6 | deg
Re: | 250000 |  |  | Cd Min: | 0.25095 | at alpha= | -20 | deg
Mach: | 0.25 |  |  | Cl=0 at alpha= | -1.5748 | deg
|  |  |  | @ Cl=0.1, Cd= | 0.010257
|  |  |  | @ Cl=0.4, Cd= | 0.010326
|  |  |  | @ Cl=0.6, Cd= | 0.010542
alpha (deg) | Cl | Cd | Cm | Cl/Cd
-20 | -0.7592 | 0.25095 | 0.0679 | -3.0253
-19.5 | -0.738 | 0.24339 | 0.0651 | -3.0322
-19 | -0.7187 | 0.23688 | 0.0609 | -3.034
-18.5 | -0.7002 | 0.22988 | 0.0562 | -3.0459
-18 | -0.6876 | 0.22402 | 0.0494 | -3.0694
-17 | -0.6477 | 0.20773 | 0.0426 | -3.118
-16.5 | -0.6288 | 0.20085 | 0.0389 | -3.1307
-16 | -0.6116 | 0.19358 | 0.0346 | -3.1594
-15.5 | -0.6086 | 0.1876 | 0.0264 | -3.2441
-15 | -0.585 | 0.17757 | 0.0247 | -3.2945
-14.5 | -0.5651 | 0.17053 | 0.022 | -3.3138
-14 | -0.55 | 0.16309 | 0.0181 | -3.3724
-13.5 | -0.5501 | 0.15556 | 0.01 | -3.5363
-13 | -0.5411 | 0.14554 | 0.0059 | -3.7179
-12.5 | -0.5167 | 0.13882 | 0.0055 | -3.7221
-12 | -0.5045 | 0.13126 | 0.0019 | -3.8435
-11.5 | -0.5068 | 0.12223 | -0.0062 | -4.1463
-11 | -0.5115 | 0.11239 | -0.015 | -4.5511
-10.5 | -0.4897 | 0.10511 | -0.0124 | -4.6589
-10 | -0.481 | 0.09756 | -0.0159 | -4.9303
-9.5 | -0.4911 | 0.08653 | -0.026 | -5.6755
-8.5 | -0.5698 | 0.06263 | -0.0465 | -9.0979
-8 | -0.537 | 0.05529 | -0.0495 | -9.7124
-7.5 | -0.5095 | 0.04783 | -0.0544 | -10.6523
-6.5 | -0.4844 | 0.02943 | -0.0464 | -16.4594
-6 | -0.4447 | 0.02413 | -0.0436 | -18.4293
-5.5 | -0.396 | 0.02082 | -0.0415 | -19.0202
-5 | -0.3437 | 0.01883 | -0.0398 | -18.2528
-4.5 | -0.2929 | 0.0163 | -0.0381 | -17.9693
-4 | -0.241 | 0.01507 | -0.0368 | -15.992
-3.5 | -0.1901 | 0.01373 | -0.0354 | -13.8456
-2.5 | -0.0987 | 0.01002 | -0.0321 | -9.8503
-2 | -0.0449 | 0.00997 | -0.0305 | -4.5035
-1.5 | 0.0079 | 0.01008 | -0.0283 | 0.78373
-1 | 0.0588 | 0.01025 | -0.0256 | 5.7366
-0.5 | 0.1136 | 0.01026 | -0.0245 | 11.0721
0 | 0.1686 | 0.01025 | -0.0235 | 16.4488
0.5 | 0.2228 | 0.01026 | -0.0224 | 21.7154
1 | 0.2762 | 0.01027 | -0.021 | 26.8939
1.5 | 0.3303 | 0.01029 | -0.0199 | 32.0991
2 | 0.3941 | 0.01032 | -0.0207 | 38.188
2.5 | 0.4686 | 0.0104 | -0.0241 | 45.0577
3 | 0.5538 | 0.0105 | -0.0299 | 52.7429
3.5 | 0.6409 | 0.01058 | -0.0362 | 60.5766
4 | 0.6869 | 0.01075 | -0.0345 | 63.8977
4.5 | 0.7316 | 0.01089 | -0.0322 | 67.1809
5 | 0.7828 | 0.01104 | -0.0309 | 70.9058
5.5 | 0.8347 | 0.01118 | -0.0296 | 74.6601
6 | 0.8868 | 0.01155 | -0.0285 | 76.7792
6.5 | 0.9337 | 0.0124 | -0.0268 | 75.2984
7 | 0.9597 | 0.01505 | -0.0233 | 63.7674
7.5 | 0.9753 | 0.0184 | -0.0188 | 53.0054
8 | 0.9926 | 0.02095 | -0.014 | 47.3795
8.5 | 1.0083 | 0.02329 | -0.0095 | 43.2933
9 | 1.0214 | 0.02649 | -0.0054 | 38.5579
9.5 | 1.0441 | 0.02934 | -0.0027 | 35.5862
10 | 1.0722 | 0.033 | 0.0002 | 32.4909
10.5 | 1.099 | 0.03626 | 0.0024 | 30.3089
11 | 1.123 | 0.04047 | 0.0044 | 27.7489
11.5 | 1.1302 | 0.04661 | 0.0064 | 24.248
12 | 1.1214 | 0.05298 | 0.0074 | 21.1665
12.5 | 1.1036 | 0.0609 | 0.0066 | 18.1215
13 | 1.0758 | 0.0708 | 0.0038 | 15.1949
13.5 | 1.0393 | 0.08319 | -0.0018 | 12.4931
14 | 0.9971 | 0.0985 | -0.0107 | 10.1228
14.5 | 0.9493 | 0.11783 | -0.0233 | 8.0565
15 | 0.9016 | 0.1411 | -0.0378 | 6.3898
15.5 | 0.8388 | 0.18179 | -0.0581 | 4.6141
16 | 0.8583 | 0.18803 | -0.0601 | 4.5647
16.5 | 0.8721 | 0.19783 | -0.063 | 4.4083

## 23. Re 250k Mach 0.50 (1)
BIGFOIL.COM POLAR EXPORT
NACA63-312 a=0.2
NACA63-312 a=0.2 |  |  |  | Cl Max: | 1.154 | at alpha= | 20 | deg
JavaFoil+Calcfoil stall+Eppler ext transition |  |  |  | L/D Max: | 66.762 | at alpha= | 5 | deg
Re: | 250000 |  |  | Cd Min: | 0.0094 | at alpha= | -1.5 | deg
Mach: | 0.5 |  |  | Cl=0 at alpha= | -1.587 | deg
|  |  |  | @ Cl=0.1, Cd= | 0.00941
|  |  |  | @ Cl=0.4, Cd= | 0.0097768
|  |  |  | @ Cl=0.6, Cd= | 0.010615
alpha (deg) | Cl | Cd | Cm | Cl/Cd
-20 | -1.003 | 0.26732 | -0.007 | -3.75
-19.5 | -0.976 | 0.25333 | -0.007 | -3.854
-19 | -0.95 | 0.24605 | -0.007 | -3.862
-18.5 | -0.921 | 0.2464 | -0.007 | -3.739
-18 | -0.894 | 0.23822 | -0.007 | -3.754
-17.5 | -0.868 | 0.23638 | -0.007 | -3.671
-17 | -0.841 | 0.23131 | -0.008 | -3.637
-16.5 | -0.815 | 0.22707 | -0.008 | -3.588
-16 | -0.787 | 0.21357 | -0.008 | -3.686
-15.5 | -0.759 | 0.20013 | -0.008 | -3.794
-15 | -0.732 | 0.19851 | -0.008 | -3.689
-14.5 | -0.706 | 0.18315 | -0.008 | -3.853
-14 | -0.679 | 0.18008 | -0.008 | -3.769
-13.5 | -0.652 | 0.17602 | -0.008 | -3.703
-13 | -0.623 | 0.16545 | -0.008 | -3.768
-12.5 | -0.596 | 0.16503 | -0.008 | -3.614
-12 | -0.569 | 0.15591 | -0.008 | -3.652
-11.5 | -0.542 | 0.1523 | -0.009 | -3.561
-11 | -0.515 | 0.15677 | -0.009 | -3.286
-10.5 | -0.488 | 0.14294 | -0.009 | -3.415
-10 | -0.46 | 0.1323 | -0.008 | -3.477
-9.5 | -0.433 | 0.12593 | -0.009 | -3.437
-9 | -0.406 | 0.13303 | -0.009 | -3.048
-8.5 | -0.378 | 0.13059 | -0.009 | -2.897
-8 | -0.351 | 0.11974 | -0.008 | -2.929
-7.5 | -0.323 | 0.103 | -0.008 | -3.139
-7 | -0.296 | 0.08919 | -0.009 | -3.321
-6.5 | -0.404 | 0.05723 | -0.009 | -7.061
-6 | -0.413 | 0.04972 | -0.009 | -8.313
-5.5 | -0.389 | 0.04504 | -0.01 | -8.645
-5 | -0.352 | 0.0415 | -0.011 | -8.487
-4.5 | -0.308 | 0.03871 | -0.011 | -7.951
-4 | -0.259 | 0.03643 | -0.012 | -7.12
-3.5 | -0.208 | 0.03441 | -0.013 | -6.056
-3 | -0.193 | 0.01229 | -0.027 | -15.672
-2.5 | -0.125 | 0.01203 | -0.027 | -10.413
-2 | -0.057 | 0.01185 | -0.028 | -4.813
-1.5 | 0.012 | 0.0094 | -0.028 | 1.224
-1 | 0.08 | 0.00941 | -0.029 | 8.539
-0.5 | 0.149 | 0.00941 | -0.029 | 15.888
0 | 0.218 | 0.00947 | -0.03 | 23.029
0.5 | 0.287 | 0.00962 | -0.03 | 29.795
1 | 0.355 | 0.00979 | -0.031 | 36.282
1.5 | 0.423 | 0.00977 | -0.031 | 43.326
2 | 0.491 | 0.00977 | -0.032 | 50.23
2.5 | 0.557 | 0.01039 | -0.032 | 53.607
3 | 0.622 | 0.01073 | -0.033 | 57.971
3.5 | 0.686 | 0.01113 | -0.033 | 61.62
4 | 0.749 | 0.01164 | -0.033 | 64.304
4.5 | 0.81 | 0.01225 | -0.034 | 66.107
5 | 0.868 | 0.013 | -0.034 | 66.762
5.5 | 0.913 | 0.01924 | -0.034 | 47.459
6 | 0.962 | 0.02066 | -0.035 | 46.563
6.5 | 1.004 | 0.02238 | -0.035 | 44.854
7 | 1.034 | 0.0242 | -0.035 | 42.714
7.5 | 0.879 | 0.05394 | -0.016 | 16.302
8 | 0.843 | 0.06194 | -0.014 | 13.61
8.5 | 0.545 | 0.0919 | -0.012 | 5.931
9 | 0.572 | 0.11997 | -0.014 | 4.768
9.5 | 0.598 | 0.12197 | -0.014 | 4.907
10 | 0.626 | 0.12738 | -0.017 | 4.913
10.5 | 0.652 | 0.13079 | -0.017 | 4.987
11 | 0.678 | 0.13997 | -0.017 | 4.847
11.5 | 0.706 | 0.15097 | -0.019 | 4.675
12 | 0.732 | 0.16666 | -0.019 | 4.393
12.5 | 0.758 | 0.1701 | -0.02 | 4.458
13 | 0.785 | 0.1728 | -0.02 | 4.54
13.5 | 0.812 | 0.18069 | -0.022 | 4.496
14 | 0.838 | 0.1822 | -0.022 | 4.601
14.5 | 0.864 | 0.18994 | -0.022 | 4.551
15 | 0.892 | 0.19896 | -0.024 | 4.485
15.5 | 0.918 | 0.22342 | -0.024 | 4.109
16 | 0.944 | 0.21622 | -0.025 | 4.366
16.5 | 0.97 | 0.22829 | -0.025 | 4.25
17 | 0.998 | 0.2326 | -0.027 | 4.291
17.5 | 1.024 | 0.23697 | -0.027 | 4.32
18 | 1.049 | 0.24612 | -0.028 | 4.264
18.5 | 1.077 | 0.25492 | -0.029 | 4.223
19 | 1.103 | 0.2672 | -0.029 | 4.129
19.5 | 1.128 | 0.27616 | -0.03 | 4.086
20 | 1.154 | 0.28412 | -0.03 | 4.061

## 24. Re 250k Mach 0.50 (2)
BIGFOIL.COM POLAR EXPORT
NACA63-312 a=0.2
NACA63-312 a=0.2 |  |  |  | Cl Max: | 1.0483 | at alpha= | 20 | deg
XFOIL ncrit=9 |  |  |  | L/D Max: | 73.7217 | at alpha= | 5.5 | deg
Re: | 250000 |  |  | Cd Min: | 0.28836 | at alpha= | 20 | deg
Mach: | 0.5 |  |  | Cl=0 at alpha= | -1.6026 | deg
|  |  |  | @ Cl=0.1, Cd= | 0.01106
|  |  |  | @ Cl=0.4, Cd= | 0.011371
|  |  |  | @ Cl=0.6, Cd= | 0.011712
alpha (deg) | Cl | Cd | Cm | Cl/Cd
-20 | -0.8247 | 0.27479 | 0.0843 | -3.0012
-19.5 | -0.8016 | 0.2666 | 0.079 | -3.0068
-19 | -0.7788 | 0.25866 | 0.0726 | -3.0109
-18.5 | -0.762 | 0.25305 | 0.0647 | -3.0113
-18 | -0.7335 | 0.24127 | 0.0618 | -3.0402
-17.5 | -0.7091 | 0.23294 | 0.0574 | -3.0441
-17 | -0.6859 | 0.2248 | 0.0525 | -3.0512
-16.5 | -0.6636 | 0.21655 | 0.0469 | -3.0644
-16 | -0.6513 | 0.21077 | 0.0385 | -3.0901
-15.5 | -0.6213 | 0.19946 | 0.0365 | -3.1149
-15 | -0.5981 | 0.19151 | 0.0325 | -3.1231
-14.5 | -0.5773 | 0.18331 | 0.0273 | -3.1493
-14 | -0.5713 | 0.1773 | 0.0186 | -3.2222
-13.5 | -0.5421 | 0.16616 | 0.0167 | -3.2625
-13 | -0.5191 | 0.15836 | 0.0136 | -3.278
-12.5 | -0.5031 | 0.15031 | 0.0083 | -3.3471
-12 | -0.5038 | 0.14318 | -0.0012 | -3.5186
-11.5 | -0.4774 | 0.133 | -0.0019 | -3.5895
-11 | -0.4558 | 0.12557 | -0.0044 | -3.6298
-10.5 | -0.4561 | 0.11743 | -0.0135 | -3.884
-10 | -0.3358 | 0.09847 | -0.0233 | -3.4102
-9.5 | -0.3224 | 0.09047 | -0.0278 | -3.5636
-9 | -0.3458 | 0.0787 | -0.0429 | -4.3939
-8.5 | -0.3201 | 0.07187 | -0.0379 | -4.4539
-8 | -0.3996 | 0.07408 | -0.0396 | -5.3942
-7.5 | -0.3927 | 0.06284 | -0.0534 | -6.2492
-6.5 | -0.4637 | 0.04179 | -0.0577 | -11.096
-6 | -0.4536 | 0.03519 | -0.0552 | -12.89
-5.5 | -0.4268 | 0.0291 | -0.0524 | -14.6667
-5 | -0.3828 | 0.0244 | -0.0495 | -15.6885
-4.5 | -0.3265 | 0.02098 | -0.0469 | -15.5624
-4 | -0.268 | 0.01768 | -0.0449 | -15.1584
-3.5 | -0.2075 | 0.01603 | -0.0428 | -12.9445
-3 | -0.1504 | 0.01443 | -0.0408 | -10.4227
-2.5 | -0.0929 | 0.013 | -0.0392 | -7.1462
-2 | -0.0484 | 0.01069 | -0.0361 | -4.5276
-1.5 | 0.0125 | 0.01075 | -0.0337 | 1.1628
-1 | 0.0716 | 0.011 | -0.0306 | 6.5091
-0.5 | 0.1329 | 0.01113 | -0.0287 | 11.9407
0 | 0.1968 | 0.01116 | -0.028 | 17.6344
0.5 | 0.2595 | 0.01121 | -0.0269 | 23.149
1 | 0.3213 | 0.01128 | -0.0257 | 28.484
1.5 | 0.3818 | 0.01135 | -0.0241 | 33.6388
2 | 0.4432 | 0.01142 | -0.0226 | 38.8091
2.5 | 0.5129 | 0.01153 | -0.0228 | 44.484
3 | 0.5991 | 0.01171 | -0.0263 | 51.1614
3.5 | 0.6962 | 0.01192 | -0.032 | 58.406
4 | 0.7914 | 0.01212 | -0.0374 | 65.297
4.5 | 0.8342 | 0.01224 | -0.0327 | 68.1536
5 | 0.8877 | 0.01235 | -0.0293 | 71.8785
5.5 | 0.9429 | 0.01279 | -0.0263 | 73.7217
6 | 0.9819 | 0.01424 | -0.0216 | 68.9537
6.5 | 0.9757 | 0.01796 | -0.0137 | 54.3263
7 | 0.9662 | 0.02191 | -0.0068 | 44.0986
7.5 | 0.9701 | 0.02612 | -0.0027 | 37.1401
8 | 0.974 | 0.03079 | 0.0006 | 31.6336
8.5 | 0.9922 | 0.03483 | 0.0039 | 28.4869
9 | 1.0081 | 0.0395 | 0.0072 | 25.5215
9.5 | 1.022 | 0.04507 | 0.0095 | 22.6758
10 | 1.0193 | 0.05224 | 0.0096 | 19.5119
10.5 | 1.004 | 0.06118 | 0.0076 | 16.4106
11 | 0.9791 | 0.07211 | 0.003 | 13.5779
11.5 | 0.9493 | 0.08486 | -0.0039 | 11.1867
12 | 0.917 | 0.09974 | -0.0135 | 9.1939
12.5 | 0.8863 | 0.11622 | -0.0244 | 7.6261
13 | 0.8624 | 0.13328 | -0.035 | 6.4706
13.5 | 0.8507 | 0.14957 | -0.0443 | 5.6876
14 | 0.8506 | 0.16347 | -0.0521 | 5.2034
14.5 | 0.8596 | 0.17498 | -0.058 | 4.9126
15 | 0.8661 | 0.19007 | -0.0657 | 4.5567
15.5 | 0.877 | 0.20376 | -0.0732 | 4.3041
16 | 0.8897 | 0.21379 | -0.0803 | 4.1616
16.5 | 0.9131 | 0.22224 | -0.0841 | 4.1086
17 | 0.9404 | 0.23307 | -0.0863 | 4.0348
17.5 | 0.9453 | 0.24253 | -0.0972 | 3.8977
18 | 0.9678 | 0.25078 | -0.1016 | 3.8592
18.5 | 0.9988 | 0.26195 | -0.1029 | 3.8129
19 | 1.0092 | 0.27029 | -0.1123 | 3.7338
19.5 | 1.0265 | 0.27954 | -0.1198 | 3.6721
20 | 1.0483 | 0.28836 | -0.1252 | 3.6354

## 25. Re 500k Mach 0.00 (1)
BIGFOIL.COM POLAR EXPORT
NACA63-312 a=0.2
NACA63-312 a=0.2 |  |  |  | Cl Max: | 1.171 | at alpha= | 11 | deg
JavaFoil+Calcfoil stall+Eppler ext transition |  |  |  | L/D Max: | 96.764 | at alpha= | 5.5 | deg
Re: | 500000 |  |  | Cd Min: | 0.00711 | at alpha= | -1 | deg
Mach: | 0 |  |  | Cl=0 at alpha= | -1.5833 | deg
|  |  |  | @ Cl=0.1, Cd= | 0.0071252
|  |  |  | @ Cl=0.4, Cd= | 0.0073895
|  |  |  | @ Cl=0.6, Cd= | 0.0078751
alpha (deg) | Cl | Cd | Cm | Cl/Cd
-17 | -0.559 | 0.17692 | -0.005 | -3.16
-16.5 | -0.58 | 0.15913 | -0.005 | -3.648
-16 | -0.602 | 0.15212 | -0.005 | -3.955
-15.5 | -0.622 | 0.14396 | -0.005 | -4.32
-15 | -0.641 | 0.1326 | -0.005 | -4.833
-14.5 | -0.658 | 0.12258 | -0.005 | -5.369
-14 | -0.674 | 0.11517 | -0.005 | -5.85
-13.5 | -0.687 | 0.10867 | -0.006 | -6.319
-13 | -0.697 | 0.10221 | -0.006 | -6.815
-12.5 | -0.703 | 0.09493 | -0.006 | -7.406
-12 | -0.706 | 0.09058 | -0.006 | -7.792
-11.5 | -0.705 | 0.08475 | -0.006 | -8.313
-11 | -0.696 | 0.07879 | -0.006 | -8.84
-10.5 | -0.683 | 0.07309 | -0.007 | -9.348
-10 | -0.666 | 0.06855 | -0.007 | -9.715
-9.5 | -0.642 | 0.06353 | -0.007 | -10.11
-9 | -0.616 | 0.05955 | -0.008 | -10.348
-8.5 | -0.587 | 0.05601 | -0.008 | -10.477
-8 | -0.555 | 0.05216 | -0.008 | -10.638
-7.5 | -0.521 | 0.04912 | -0.009 | -10.604
-7 | -0.485 | 0.04597 | -0.009 | -10.54
-6.5 | -0.446 | 0.04314 | -0.01 | -10.34
-6 | -0.503 | 0.01129 | -0.02 | -44.565
-5.5 | -0.45 | 0.01112 | -0.021 | -40.499
-5 | -0.396 | 0.01083 | -0.021 | -36.588
-4.5 | -0.341 | 0.01057 | -0.022 | -32.215
-4 | -0.284 | 0.01029 | -0.022 | -27.588
-3.5 | -0.226 | 0.01007 | -0.023 | -22.454
-3 | -0.168 | 0.00984 | -0.023 | -17.05
-2.5 | -0.109 | 0.00971 | -0.023 | -11.209
-2 | -0.05 | 0.00955 | -0.024 | -5.185
-1.5 | 0.01 | 0.00712 | -0.024 | 1.403
-1 | 0.07 | 0.00711 | -0.025 | 9.789
-0.5 | 0.129 | 0.00714 | -0.025 | 18.125
0 | 0.189 | 0.00714 | -0.026 | 26.449
0.5 | 0.248 | 0.00717 | -0.026 | 34.638
1 | 0.308 | 0.00724 | -0.027 | 42.528
1.5 | 0.367 | 0.00734 | -0.027 | 50.035
2 | 0.427 | 0.00743 | -0.028 | 57.425
2.5 | 0.486 | 0.00755 | -0.028 | 64.36
3 | 0.545 | 0.00767 | -0.029 | 71.069
3.5 | 0.604 | 0.00789 | -0.029 | 76.574
4 | 0.662 | 0.0078 | -0.03 | 84.951
4.5 | 0.719 | 0.00808 | -0.03 | 89.016
5 | 0.775 | 0.00832 | -0.03 | 93.23
5.5 | 0.83 | 0.00858 | -0.031 | 96.764
6 | 0.872 | 0.01366 | -0.031 | 63.842
6.5 | 0.92 | 0.01449 | -0.031 | 63.524
7 | 0.966 | 0.01527 | -0.032 | 63.265
7.5 | 1.008 | 0.01616 | -0.032 | 62.382
8 | 1.046 | 0.01705 | -0.032 | 61.36
8.5 | 1.081 | 0.01819 | -0.033 | 59.425
9 | 1.111 | 0.01942 | -0.033 | 57.201
9.5 | 1.136 | 0.02089 | -0.033 | 54.389
10 | 1.156 | 0.02243 | -0.034 | 51.541
10.5 | 1.17 | 0.02438 | -0.034 | 47.999
11 | 1.171 | 0.0269 | -0.034 | 43.524
11.5 | 1.004 | 0.07622 | -0.019 | 13.177
12 | 0.997 | 0.08365 | -0.017 | 11.921
12.5 | 0.988 | 0.08892 | -0.016 | 11.111
13 | 0.974 | 0.0952 | -0.016 | 10.233
13.5 | 0.957 | 0.10205 | -0.015 | 9.374
14 | 0.935 | 0.11075 | -0.015 | 8.446
14.5 | 0.91 | 0.11629 | -0.015 | 7.829
15 | 0.884 | 0.12315 | -0.015 | 7.174
15.5 | 0.854 | 0.13488 | -0.014 | 6.33
16 | 0.823 | 0.14425 | -0.015 | 5.707

## 26. Re 500k Mach 0.00 (2)
BIGFOIL.COM POLAR EXPORT
NACA63-312 a=0.2
NACA63-312 a=0.2 |  |  |  | Cl Max: | 1.2362 | at alpha= | 14 | deg
XFOIL ncrit=9 |  |  |  | L/D Max: | 96.7788 | at alpha= | 5.5 | deg
Re: | 500000 |  |  | Cd Min: | 0.12654 | at alpha= | 17.5 | deg
Mach: | 0 |  |  | Cl=0 at alpha= | -99 | deg
|  |  |  | @ Cl=0.1, Cd= | 0.0071
|  |  |  | @ Cl=0.4, Cd= | 0.0072511
|  |  |  | @ Cl=0.6, Cd= | 0.0075051
alpha (deg) | Cl | Cd | Cm | Cl/Cd
0 | 0.1767 | 0.0071 | -0.0266 | 24.8873
0.5 | 0.233 | 0.00712 | -0.0266 | 32.7247
1 | 0.2891 | 0.00716 | -0.0265 | 40.3771
1.5 | 0.3442 | 0.00719 | -0.0262 | 47.872
2 | 0.399 | 0.00725 | -0.0259 | 55.0345
2.5 | 0.4521 | 0.00731 | -0.0251 | 61.8468
3 | 0.504 | 0.00738 | -0.0241 | 68.2927
3.5 | 0.558 | 0.00745 | -0.0235 | 74.8993
4 | 0.6266 | 0.00754 | -0.0263 | 83.1034
4.5 | 0.702 | 0.00769 | -0.0308 | 91.2874
5 | 0.753 | 0.00796 | -0.0304 | 94.598
5.5 | 0.8052 | 0.00832 | -0.0301 | 96.7788
6 | 0.8561 | 0.00895 | -0.0298 | 95.6536
6.5 | 0.9016 | 0.01021 | -0.029 | 88.3056
7 | 0.9387 | 0.01236 | -0.0274 | 75.9466
7.5 | 0.9756 | 0.01433 | -0.0256 | 68.0809
8 | 1.0157 | 0.01577 | -0.0239 | 64.4071
8.5 | 1.0545 | 0.01714 | -0.0221 | 61.5228
9 | 1.0794 | 0.01926 | -0.0186 | 56.0436
9.5 | 1.1076 | 0.02058 | -0.0153 | 53.8192
10 | 1.1269 | 0.02245 | -0.0117 | 50.196
10.5 | 1.1322 | 0.02581 | -0.0076 | 43.8667
11 | 1.1577 | 0.02788 | -0.0058 | 41.5244
11.5 | 1.1781 | 0.03049 | -0.0041 | 38.6389
12 | 1.1887 | 0.03434 | -0.0021 | 34.6156
12.5 | 1.2051 | 0.03769 | -0.0008 | 31.974
13 | 1.2195 | 0.04131 | 0 | 29.5207
13.5 | 1.2307 | 0.04541 | 0.0003 | 27.102
14 | 1.2362 | 0.0504 | 0.0006 | 24.5278
14.5 | 1.2327 | 0.05693 | 0.0003 | 21.6529
15 | 1.2279 | 0.06389 | -0.0012 | 19.219
15.5 | 1.2177 | 0.07221 | -0.0039 | 16.8633
16 | 1.2043 | 0.08162 | -0.0078 | 14.755
16.5 | 1.1767 | 0.09439 | -0.0138 | 12.4664
17 | 1.1487 | 0.10838 | -0.0216 | 10.5988
17.5 | 1.1079 | 0.12654 | -0.0326 | 8.7553

## 27. Re 500k Mach 0.10 (1)
BIGFOIL.COM POLAR EXPORT
NACA63-312 a=0.2
NACA63-312 a=0.2 |  |  |  | Cl Max: | 1.166 | at alpha= | 10.5 | deg
JavaFoil+Calcfoil stall+Eppler ext transition |  |  |  | L/D Max: | 96.378 | at alpha= | 5.5 | deg
Re: | 500000 |  |  | Cd Min: | 0.00713 | at alpha= | -0.5 | deg
Mach: | 0.1 |  |  | Cl=0 at alpha= | -1.5833 | deg
|  |  |  | @ Cl=0.1, Cd= | 0.007135
|  |  |  | @ Cl=0.4, Cd= | 0.0073965
|  |  |  | @ Cl=0.6, Cd= | 0.0078986
alpha (deg) | Cl | Cd | Cm | Cl/Cd
-16.5 | -0.537 | 0.17174 | -0.005 | -3.126
-16 | -0.561 | 0.16326 | -0.005 | -3.438
-15.5 | -0.585 | 0.15207 | -0.005 | -3.848
-15 | -0.608 | 0.13967 | -0.005 | -4.351
-14.5 | -0.629 | 0.12718 | -0.005 | -4.943
-14 | -0.648 | 0.1188 | -0.005 | -5.453
-13.5 | -0.664 | 0.11031 | -0.006 | -6.023
-13 | -0.678 | 0.10312 | -0.006 | -6.574
-12.5 | -0.688 | 0.09624 | -0.006 | -7.147
-12 | -0.694 | 0.09182 | -0.006 | -7.557
-11.5 | -0.695 | 0.08572 | -0.006 | -8.112
-11 | -0.69 | 0.08022 | -0.006 | -8.597
-10.5 | -0.678 | 0.07374 | -0.007 | -9.198
-10 | -0.663 | 0.06928 | -0.007 | -9.566
-9.5 | -0.64 | 0.0641 | -0.007 | -9.99
-9 | -0.615 | 0.05994 | -0.008 | -10.263
-8.5 | -0.587 | 0.05627 | -0.008 | -10.427
-8 | -0.556 | 0.05251 | -0.008 | -10.58
-7.5 | -0.522 | 0.04911 | -0.009 | -10.622
-7 | -0.486 | 0.04616 | -0.009 | -10.519
-6.5 | -0.447 | 0.04329 | -0.01 | -10.333
-6 | -0.408 | 0.04033 | -0.011 | -10.111
-5.5 | -0.452 | 0.01119 | -0.021 | -40.414
-5 | -0.398 | 0.01085 | -0.021 | -36.663
-4.5 | -0.342 | 0.01059 | -0.022 | -32.313
-4 | -0.285 | 0.01035 | -0.022 | -27.541
-3.5 | -0.227 | 0.01008 | -0.023 | -22.543
-3 | -0.169 | 0.0099 | -0.023 | -17.026
-2.5 | -0.109 | 0.00971 | -0.024 | -11.26
-2 | -0.05 | 0.00955 | -0.024 | -5.209
-1.5 | 0.01 | 0.00715 | -0.024 | 1.403
-1 | 0.07 | 0.00714 | -0.025 | 9.803
-0.5 | 0.13 | 0.00713 | -0.025 | 18.235
0 | 0.19 | 0.00714 | -0.026 | 26.576
0.5 | 0.25 | 0.0072 | -0.026 | 34.697
1 | 0.31 | 0.00725 | -0.027 | 42.713
1.5 | 0.369 | 0.00735 | -0.027 | 50.262
2 | 0.429 | 0.00744 | -0.028 | 57.664
2.5 | 0.489 | 0.00756 | -0.028 | 64.658
3 | 0.548 | 0.00774 | -0.029 | 70.762
3.5 | 0.607 | 0.00792 | -0.029 | 76.691
4 | 0.666 | 0.00781 | -0.03 | 85.24
4.5 | 0.723 | 0.00809 | -0.03 | 89.361
5 | 0.779 | 0.00833 | -0.031 | 93.539
5.5 | 0.834 | 0.00866 | -0.031 | 96.378
6 | 0.875 | 0.01377 | -0.031 | 63.59
6.5 | 0.924 | 0.0146 | -0.031 | 63.236
7 | 0.97 | 0.01541 | -0.032 | 62.913
7.5 | 1.011 | 0.01633 | -0.032 | 61.937
8 | 1.049 | 0.01724 | -0.032 | 60.858
8.5 | 1.083 | 0.0184 | -0.033 | 58.836
9 | 1.112 | 0.01967 | -0.033 | 56.549
9.5 | 1.136 | 0.02117 | -0.033 | 53.645
10 | 1.154 | 0.02276 | -0.034 | 50.718
10.5 | 1.166 | 0.02482 | -0.034 | 46.974
11 | 1.149 | 0.0297 | -0.033 | 38.703
11.5 | 0.995 | 0.07802 | -0.017 | 12.751
12 | 0.987 | 0.08468 | -0.016 | 11.652
12.5 | 0.975 | 0.09082 | -0.016 | 10.734
13 | 0.957 | 0.09604 | -0.015 | 9.965
13.5 | 0.936 | 0.10231 | -0.015 | 9.144
14 | 0.91 | 0.11045 | -0.015 | 8.237
14.5 | 0.881 | 0.1199 | -0.015 | 7.347
15 | 0.849 | 0.12519 | -0.015 | 6.782
15.5 | 0.816 | 0.13538 | -0.015 | 6.024

## 28. Re 500k Mach 0.10 (2)
BIGFOIL.COM POLAR EXPORT
NACA63-312 a=0.2
NACA63-312 a=0.2 |  |  |  | Cl Max: | 1.2233 | at alpha= | 13.5 | deg
XFOIL ncrit=9 |  |  |  | L/D Max: | 96.6587 | at alpha= | 5.5 | deg
Re: | 500000 |  |  | Cd Min: | 0.24435 | at alpha= | -20 | deg
Mach: | 0.1 |  |  | Cl=0 at alpha= | -1.5923 | deg
|  |  |  | @ Cl=0.1, Cd= | 0.0071324
|  |  |  | @ Cl=0.4, Cd= | 0.0072686
|  |  |  | @ Cl=0.6, Cd= | 0.0075266
alpha (deg) | Cl | Cd | Cm | Cl/Cd
-20 | -0.7462 | 0.24435 | 0.0668 | -3.0538
-19.5 | -0.728 | 0.2384 | 0.0632 | -3.0537
-19 | -0.7101 | 0.23214 | 0.0591 | -3.0589
-18.5 | -0.6927 | 0.22528 | 0.0548 | -3.0748
-18 | -0.6785 | 0.21729 | 0.049 | -3.1226
-17.5 | -0.6666 | 0.20907 | 0.0435 | -3.1884
-17 | -0.6445 | 0.20271 | 0.0416 | -3.1794
-16.5 | -0.627 | 0.19616 | 0.0378 | -3.1964
-16 | -0.6109 | 0.18896 | 0.0338 | -3.233
-15.5 | -0.6048 | 0.17968 | 0.0267 | -3.366
-15 | -0.5929 | 0.17025 | 0.0228 | -3.4825
-14.5 | -0.5722 | 0.16432 | 0.0208 | -3.4822
-14 | -0.5574 | 0.15738 | 0.0173 | -3.5417
-13.5 | -0.5565 | 0.14694 | 0.0096 | -3.7873
-13 | -0.5549 | 0.13563 | 0.0044 | -4.0913
-12.5 | -0.5373 | 0.12995 | 0.0031 | -4.1347
-12 | -0.5236 | 0.12347 | 0.0003 | -4.2407
-11.5 | -0.5199 | 0.11424 | -0.0049 | -4.5509
-11 | -0.5272 | 0.10114 | -0.0145 | -5.2126
-10.5 | -0.5385 | 0.08606 | -0.0249 | -6.2573
-10 | -0.6038 | 0.06557 | -0.0406 | -9.2085
-9.5 | -0.6413 | 0.05727 | -0.0425 | -11.1978
-8.5 | -0.6171 | 0.04673 | -0.043 | -13.2056
-8 | -0.6025 | 0.04165 | -0.0406 | -14.4658
-7.5 | -0.6051 | 0.02555 | -0.0354 | -23.683
-7 | -0.5635 | 0.0211 | -0.0336 | -26.7062
-6.5 | -0.5145 | 0.01878 | -0.0325 | -27.3962
-6 | -0.4635 | 0.01667 | -0.0315 | -27.8044
-5.5 | -0.411 | 0.01528 | -0.0308 | -26.8979
-5 | -0.362 | 0.01318 | -0.0299 | -27.4659
-4.5 | -0.3087 | 0.01238 | -0.0294 | -24.9354
-4 | -0.2564 | 0.01128 | -0.0289 | -22.7305
-3.5 | -0.2017 | 0.01066 | -0.0287 | -18.9212
-3 | -0.1472 | 0.0099 | -0.0285 | -14.8687
-2.5 | -0.0994 | 0.0078 | -0.0284 | -12.7436
-2 | -0.0455 | 0.0073 | -0.028 | -6.2329
-1.5 | 0.0103 | 0.00716 | -0.0278 | 1.4385
-1 | 0.0658 | 0.00712 | -0.0273 | 9.2416
-0.5 | 0.1211 | 0.00714 | -0.0268 | 16.9608
0 | 0.1778 | 0.00713 | -0.0268 | 24.9369
0.5 | 0.2345 | 0.00715 | -0.0267 | 32.7972
1 | 0.291 | 0.00719 | -0.0267 | 40.4729
1.5 | 0.3465 | 0.00722 | -0.0264 | 47.9917
2 | 0.4015 | 0.00727 | -0.026 | 55.227
2.5 | 0.4552 | 0.00733 | -0.0253 | 62.101
3 | 0.5075 | 0.00741 | -0.0243 | 68.4885
3.5 | 0.5613 | 0.00747 | -0.0236 | 75.1406
4 | 0.6297 | 0.00757 | -0.0262 | 83.1836
4.5 | 0.7054 | 0.00772 | -0.0307 | 91.3731
5 | 0.7575 | 0.00801 | -0.0304 | 94.5693
5.5 | 0.81 | 0.00838 | -0.0301 | 96.6587
6.5 | 0.906 | 0.01039 | -0.0288 | 87.1992
7 | 0.9423 | 0.01262 | -0.0271 | 74.6672
7.5 | 0.9795 | 0.01455 | -0.0252 | 67.3196
8 | 1.0185 | 0.01608 | -0.0232 | 63.3396
8.5 | 1.0575 | 0.01739 | -0.0213 | 60.8108
9 | 1.0807 | 0.01953 | -0.0175 | 55.3354
9.5 | 1.1052 | 0.02099 | -0.0138 | 52.6536
10 | 1.1238 | 0.02306 | -0.0103 | 48.7337
10.5 | 1.131 | 0.02645 | -0.0065 | 42.7599
11 | 1.1554 | 0.02872 | -0.0047 | 40.2298
11.5 | 1.1749 | 0.03152 | -0.0031 | 37.2747
12 | 1.183 | 0.03588 | -0.0007 | 32.971
12.5 | 1.201 | 0.03904 | 0.0001 | 30.7633
13 | 1.2139 | 0.04292 | 0.0008 | 28.2829
13.5 | 1.2233 | 0.04735 | 0.001 | 25.8353
14 | 1.222 | 0.05354 | 0.0015 | 22.8241
14.5 | 1.2182 | 0.06017 | 0.0003 | 20.246
15 | 1.2085 | 0.06817 | -0.0019 | 17.7277
15.5 | 1.1924 | 0.07782 | -0.0056 | 15.3225
16 | 1.1722 | 0.08897 | -0.0109 | 13.1752
16.5 | 1.1362 | 0.1042 | -0.0189 | 10.904
17 | 1.096 | 0.12199 | -0.0296 | 8.9843
17.5 | 1.0356 | 0.1473 | -0.0456 | 7.0305
18 | 0.8893 | 0.21716 | -0.0793 | 4.0951
18.5 | 0.903 | 0.22492 | -0.0839 | 4.0148

## 29. Re 500k Mach 0.25 (1)
BIGFOIL.COM POLAR EXPORT
NACA63-312 a=0.2
NACA63-312 a=0.2 |  |  |  | Cl Max: | 1.132 | at alpha= | 10 | deg
JavaFoil+Calcfoil stall+Eppler ext transition |  |  |  | L/D Max: | 98.774 | at alpha= | 5.5 | deg
Re: | 500000 |  |  | Cd Min: | 0.00719 | at alpha= | -1 | deg
Mach: | 0.25 |  |  | Cl=0 at alpha= | -1.582 | deg
|  |  |  | @ Cl=0.1, Cd= | 0.007199
|  |  |  | @ Cl=0.4, Cd= | 0.0074805
|  |  |  | @ Cl=0.6, Cd= | 0.14945
alpha (deg) | Cl | Cd | Cm | Cl/Cd
-15.5 | -0.216 | 0.24715 | -0.005 | -0.872
-15 | -0.29 | 0.21756 | -0.006 | -1.333
-14.5 | -0.354 | 0.16112 | -0.006 | -2.198
-14 | -0.412 | 0.16228 | -0.006 | -2.54
-13.5 | -0.465 | 0.14149 | -0.006 | -3.287
-13 | -0.512 | 0.12506 | -0.006 | -4.097
-12.5 | -0.554 | 0.11186 | -0.006 | -4.949
-12 | -0.588 | 0.1018 | -0.006 | -5.774
-11.5 | -0.614 | 0.09483 | -0.006 | -6.479
-11 | -0.629 | 0.08749 | -0.006 | -7.192
-10.5 | -0.635 | 0.07896 | -0.007 | -8.037
-10 | -0.633 | 0.07285 | -0.007 | -8.687
-9.5 | -0.62 | 0.06713 | -0.007 | -9.242
-9 | -0.603 | 0.06225 | -0.008 | -9.689
-8.5 | -0.581 | 0.05815 | -0.008 | -9.989
-8 | -0.554 | 0.05451 | -0.008 | -10.172
-7.5 | -0.524 | 0.05055 | -0.009 | -10.372
-7 | -0.49 | 0.047 | -0.009 | -10.435
-6.5 | -0.454 | 0.04424 | -0.01 | -10.252
-6 | -0.414 | 0.04138 | -0.01 | -10.014
-5.5 | -0.462 | 0.01137 | -0.022 | -40.622
-5 | -0.407 | 0.01102 | -0.022 | -36.955
-4.5 | -0.35 | 0.01078 | -0.022 | -32.522
-4 | -0.292 | 0.01045 | -0.023 | -27.994
-3.5 | -0.233 | 0.01024 | -0.023 | -22.768
-3 | -0.173 | 0.01004 | -0.024 | -17.244
-2.5 | -0.112 | 0.00978 | -0.024 | -11.48
-2 | -0.051 | 0.00967 | -0.025 | -5.285
-1.5 | 0.01 | 0.0072 | -0.025 | 1.432
-1 | 0.072 | 0.00719 | -0.026 | 9.991
-0.5 | 0.134 | 0.00721 | -0.026 | 18.55
0 | 0.195 | 0.00722 | -0.027 | 27.009
0.5 | 0.257 | 0.00725 | -0.027 | 35.377
1 | 0.318 | 0.00736 | -0.028 | 43.214
1.5 | 0.379 | 0.00745 | -0.028 | 50.959
2 | 0.441 | 0.00754 | -0.029 | 58.452
2.5 | 0.502 | 0.00771 | -0.029 | 65.138
3 | 0.563 | 0.00787 | -0.029 | 71.556
3.5 | 0.624 | 0.00782 | -0.03 | 79.706
4 | 0.683 | 0.00801 | -0.03 | 85.291
4.5 | 0.742 | 0.00832 | -0.031 | 89.157
5 | 0.799 | 0.00863 | -0.031 | 92.616
5.5 | 0.855 | 0.00866 | -0.032 | 98.774
6 | 0.894 | 0.01449 | -0.032 | 61.671
6.5 | 0.942 | 0.01532 | -0.032 | 61.482
7 | 0.988 | 0.01624 | -0.032 | 60.824
7.5 | 1.027 | 0.01735 | -0.033 | 59.2
8 | 1.062 | 0.01837 | -0.033 | 57.796
8.5 | 1.091 | 0.01973 | -0.033 | 55.313
9 | 1.114 | 0.02126 | -0.034 | 52.388
9.5 | 1.127 | 0.02295 | -0.034 | 49.103
10 | 1.132 | 0.02525 | -0.034 | 44.837
10.5 | 0.969 | 0.06959 | -0.019 | 13.927
11 | 0.954 | 0.07682 | -0.016 | 12.419
11.5 | 0.932 | 0.08282 | -0.016 | 11.254
12 | 0.9 | 0.08962 | -0.015 | 10.041
12.5 | 0.858 | 0.09799 | -0.013 | 8.758
13 | 0.808 | 0.10898 | -0.014 | 7.418
13.5 | 0.75 | 0.12007 | -0.013 | 6.248
14 | 0.685 | 0.12908 | -0.013 | 5.308
14.5 | 0.614 | 0.13472 | -0.013 | 4.559
15 | 0.538 | 0.14945 | -0.014 | 3.6

## 30. Re 500k Mach 0.25 (2)
BIGFOIL.COM POLAR EXPORT
NACA63-312 a=0.2
NACA63-312 a=0.2 |  |  |  | Cl Max: | 1.1687 | at alpha= | 13 | deg
XFOIL ncrit=9 |  |  |  | L/D Max: | 96.2716 | at alpha= | 5.5 | deg
Re: | 500000 |  |  | Cd Min: | 0.24943 | at alpha= | -20 | deg
Mach: | 0.25 |  |  | Cl=0 at alpha= | -1.5962 | deg
|  |  |  | @ Cl=0.1, Cd= | 0.007221
|  |  |  | @ Cl=0.4, Cd= | 0.0074263
|  |  |  | @ Cl=0.6, Cd= | 0.0076828
alpha (deg) | Cl | Cd | Cm | Cl/Cd
-20 | -0.7594 | 0.24943 | 0.0704 | -3.0445
-19.5 | -0.7405 | 0.24316 | 0.0664 | -3.0453
-19 | -0.7217 | 0.23654 | 0.062 | -3.0511
-18.5 | -0.7032 | 0.22931 | 0.0575 | -3.0666
-18 | -0.6879 | 0.22135 | 0.0515 | -3.1077
-17.5 | -0.672 | 0.2131 | 0.0467 | -3.1534
-17 | -0.6508 | 0.20668 | 0.044 | -3.1488
-16.5 | -0.6324 | 0.19983 | 0.04 | -3.1647
-16 | -0.6154 | 0.19228 | 0.0357 | -3.2005
-15.5 | -0.6074 | 0.18336 | 0.0285 | -3.3126
-15 | -0.5915 | 0.17433 | 0.0251 | -3.393
-14.5 | -0.571 | 0.16799 | 0.0226 | -3.399
-14 | -0.5552 | 0.16076 | 0.0188 | -3.4536
-13.5 | -0.5531 | 0.15072 | 0.0109 | -3.6697
-13 | -0.5457 | 0.14054 | 0.0068 | -3.8829
-12.5 | -0.5261 | 0.1346 | 0.0053 | -3.9086
-12 | -0.5128 | 0.1275 | 0.0019 | -4.022
-11.5 | -0.5134 | 0.11667 | -0.0062 | -4.4004
-11 | -0.5111 | 0.10632 | -0.0125 | -4.8072
-10.5 | -0.5191 | 0.09479 | -0.0174 | -5.4763
-10 | -0.5104 | 0.08808 | -0.0202 | -5.7947
-9.5 | -0.5137 | 0.07815 | -0.0268 | -6.5733
-9 | -0.5367 | 0.06402 | -0.0402 | -8.3833
-8.5 | -0.5671 | 0.05455 | -0.0456 | -10.396
-8 | -0.5767 | 0.04939 | -0.0429 | -11.6765
-7.5 | -0.595 | 0.03343 | -0.0403 | -17.7984
-7 | -0.5707 | 0.02561 | -0.0375 | -22.2843
-6.5 | -0.5274 | 0.0212 | -0.0356 | -24.8774
-6 | -0.4768 | 0.01824 | -0.0342 | -26.1404
-5.5 | -0.4231 | 0.01625 | -0.0331 | -26.0369
-5 | -0.3718 | 0.01389 | -0.0319 | -26.7675
-4.5 | -0.3174 | 0.01286 | -0.0312 | -24.6812
-4 | -0.2629 | 0.01183 | -0.0304 | -22.2232
-3.5 | -0.2076 | 0.01096 | -0.0299 | -18.9416
-3 | -0.1512 | 0.01025 | -0.0296 | -14.7512
-2.5 | -0.0994 | 0.00853 | -0.0295 | -11.653
-2 | -0.0466 | 0.00743 | -0.029 | -6.2719
-1.5 | 0.0111 | 0.00726 | -0.0287 | 1.5289
-1 | 0.0685 | 0.00721 | -0.0283 | 9.5007
-0.5 | 0.1257 | 0.00723 | -0.0277 | 17.3859
0 | 0.1843 | 0.00725 | -0.0277 | 25.4207
0.5 | 0.2429 | 0.00729 | -0.0277 | 33.3196
1 | 0.3009 | 0.00733 | -0.0275 | 41.0505
1.5 | 0.3587 | 0.00739 | -0.0274 | 48.5386
2 | 0.4156 | 0.00744 | -0.027 | 55.8602
2.5 | 0.4716 | 0.0075 | -0.0263 | 62.88
3 | 0.5259 | 0.00757 | -0.0253 | 69.4716
3.5 | 0.5803 | 0.00765 | -0.0242 | 75.8562
4 | 0.6464 | 0.00776 | -0.0258 | 83.299
4.5 | 0.7239 | 0.00793 | -0.0299 | 91.2863
5 | 0.783 | 0.00823 | -0.0306 | 95.1397
5.5 | 0.8366 | 0.00869 | -0.03 | 96.2716
6 | 0.8872 | 0.00958 | -0.0292 | 92.6096
6.5 | 0.9277 | 0.01151 | -0.0274 | 80.5995
7 | 0.9609 | 0.01396 | -0.0248 | 68.8324
7.5 | 1.0006 | 0.01557 | -0.0225 | 64.2646
8 | 1.0352 | 0.0173 | -0.0196 | 59.8382
8.5 | 1.0638 | 0.01899 | -0.0158 | 56.019
9 | 1.0726 | 0.02152 | -0.0103 | 49.842
9.5 | 1.0938 | 0.02383 | -0.0072 | 45.9001
10 | 1.107 | 0.02703 | -0.0041 | 40.9545
10.5 | 1.1214 | 0.03054 | -0.0014 | 36.7191
11 | 1.1412 | 0.03375 | 0.0003 | 33.8133
11.5 | 1.1542 | 0.03775 | 0.0019 | 30.5748
12 | 1.1614 | 0.04282 | 0.0036 | 27.1228
12.5 | 1.168 | 0.04793 | 0.004 | 24.3689
13 | 1.1687 | 0.0539 | 0.0035 | 21.6827
13.5 | 1.1632 | 0.0611 | 0.0019 | 19.0376
14 | 1.1439 | 0.07082 | -0.0011 | 16.1522
14.5 | 1.1161 | 0.08296 | -0.0066 | 13.4535
15 | 1.0867 | 0.09665 | -0.014 | 11.2437
15.5 | 1.054 | 0.11244 | -0.0235 | 9.3739
16 | 1.0179 | 0.13065 | -0.0349 | 7.791
16.5 | 0.8869 | 0.18476 | -0.0641 | 4.8003
17 | 0.8886 | 0.19754 | -0.0707 | 4.4983
17.5 | 0.8937 | 0.21057 | -0.0758 | 4.2442
18 | 0.9002 | 0.22362 | -0.0841 | 4.0256

## 31. Re 500k Mach 0.50 (1)
BIGFOIL.COM POLAR EXPORT
NACA63-312 a=0.2
NACA63-312 a=0.2 |  |  |  | Cl Max: | 1.154 | at alpha= | 20 | deg
JavaFoil+Calcfoil stall+Eppler ext transition |  |  |  | L/D Max: | 86.448 | at alpha= | 5 | deg
Re: | 500000 |  |  | Cd Min: | 0.00752 | at alpha= | -1 | deg
Mach: | 0.5 |  |  | Cl=0 at alpha= | -1.587 | deg
|  |  |  | @ Cl=0.1, Cd= | 0.0075316
|  |  |  | @ Cl=0.4, Cd= | 0.0078517
|  |  |  | @ Cl=0.6, Cd= | 0.0081776
alpha (deg) | Cl | Cd | Cm | Cl/Cd
-20 | -1.003 | 0.22886 | -0.007 | -4.381
-19.5 | -0.976 | 0.21549 | -0.007 | -4.531
-19 | -0.95 | 0.20855 | -0.007 | -4.556
-18.5 | -0.922 | 0.21013 | -0.007 | -4.386
-18 | -0.894 | 0.20349 | -0.007 | -4.396
-17.5 | -0.868 | 0.19589 | -0.007 | -4.43
-17 | -0.841 | 0.19188 | -0.008 | -4.384
-16.5 | -0.815 | 0.18761 | -0.008 | -4.342
-16 | -0.788 | 0.18279 | -0.008 | -4.31
-15.5 | -0.759 | 0.16932 | -0.008 | -4.485
-15 | -0.732 | 0.16688 | -0.008 | -4.389
-14.5 | -0.706 | 0.15573 | -0.008 | -4.532
-14 | -0.679 | 0.15268 | -0.008 | -4.446
-13.5 | -0.652 | 0.14878 | -0.008 | -4.382
-13 | -0.623 | 0.13897 | -0.008 | -4.487
-12.5 | -0.596 | 0.13356 | -0.008 | -4.466
-12 | -0.569 | 0.13114 | -0.008 | -4.342
-11.5 | -0.542 | 0.12773 | -0.009 | -4.246
-11 | -0.515 | 0.12842 | -0.009 | -4.011
-10.5 | -0.488 | 0.11774 | -0.009 | -4.146
-10 | -0.46 | 0.10853 | -0.008 | -4.239
-9.5 | -0.433 | 0.10752 | -0.009 | -4.026
-9 | -0.406 | 0.109 | -0.009 | -3.721
-8.5 | -0.378 | 0.10654 | -0.009 | -3.551
-8 | -0.351 | 0.09499 | -0.009 | -3.694
-7.5 | -0.323 | 0.08664 | -0.009 | -3.733
-7 | -0.296 | 0.05504 | -0.009 | -5.383
-6.5 | -0.404 | 0.05204 | -0.009 | -7.766
-6 | -0.414 | 0.046 | -0.01 | -8.99
-5.5 | -0.39 | 0.04209 | -0.011 | -9.26
-5 | -0.353 | 0.03879 | -0.012 | -9.098
-4.5 | -0.308 | 0.03652 | -0.011 | -8.436
-4 | -0.323 | 0.01118 | -0.026 | -28.857
-3.5 | -0.259 | 0.01087 | -0.026 | -23.795
-3 | -0.193 | 0.01062 | -0.027 | -18.142
-2.5 | -0.125 | 0.0103 | -0.027 | -12.159
-2 | -0.057 | 0.01009 | -0.028 | -5.652
-1.5 | 0.012 | 0.00756 | -0.028 | 1.523
-1 | 0.08 | 0.00752 | -0.029 | 10.687
-0.5 | 0.149 | 0.00756 | -0.029 | 19.76
0 | 0.218 | 0.00759 | -0.03 | 28.739
0.5 | 0.287 | 0.00766 | -0.03 | 37.442
1 | 0.355 | 0.00778 | -0.031 | 45.698
1.5 | 0.424 | 0.00789 | -0.031 | 53.744
2 | 0.492 | 0.00807 | -0.032 | 60.989
2.5 | 0.56 | 0.00806 | -0.032 | 69.481
3 | 0.628 | 0.00826 | -0.033 | 76.053
3.5 | 0.695 | 0.00833 | -0.033 | 83.418
4 | 0.759 | 0.00913 | -0.034 | 83.145
4.5 | 0.821 | 0.00957 | -0.034 | 85.782
5 | 0.879 | 0.01017 | -0.035 | 86.448
5.5 | 0.919 | 0.01652 | -0.035 | 55.603
6 | 0.968 | 0.01773 | -0.035 | 54.584
6.5 | 1.01 | 0.01922 | -0.035 | 52.529
7 | 1.04 | 0.02097 | -0.036 | 49.595
7.5 | 1.043 | 0.02297 | -0.036 | 45.404
8 | 0.844 | 0.05718 | -0.015 | 14.754
8.5 | 0.545 | 0.06761 | -0.013 | 8.065
9 | 0.572 | 0.09932 | -0.014 | 5.76
9.5 | 0.599 | 0.10135 | -0.015 | 5.906
10 | 0.626 | 0.10603 | -0.017 | 5.903
10.5 | 0.652 | 0.10917 | -0.017 | 5.975
11 | 0.679 | 0.11776 | -0.017 | 5.762
11.5 | 0.706 | 0.12746 | -0.019 | 5.54
12 | 0.732 | 0.13541 | -0.019 | 5.408
12.5 | 0.758 | 0.13885 | -0.02 | 5.462
13 | 0.785 | 0.14405 | -0.02 | 5.447
13.5 | 0.812 | 0.14756 | -0.022 | 5.505
14 | 0.838 | 0.15413 | -0.022 | 5.439
14.5 | 0.864 | 0.15913 | -0.023 | 5.432
15 | 0.892 | 0.16502 | -0.024 | 5.408
15.5 | 0.918 | 0.18196 | -0.024 | 5.046
16 | 0.944 | 0.18283 | -0.025 | 5.164
16.5 | 0.971 | 0.1905 | -0.026 | 5.096
17 | 0.998 | 0.19197 | -0.027 | 5.2
17.5 | 1.024 | 0.19883 | -0.027 | 5.149
18 | 1.05 | 0.2048 | -0.028 | 5.125
18.5 | 1.078 | 0.21428 | -0.029 | 5.03
19 | 1.103 | 0.22477 | -0.029 | 4.909
19.5 | 1.129 | 0.22886 | -0.03 | 4.931
20 | 1.154 | 0.23117 | -0.03 | 4.991

## 32. Re 500k Mach 0.50 (2)
BIGFOIL.COM POLAR EXPORT
NACA63-312 a=0.2
NACA63-312 a=0.2 |  |  |  | Cl Max: | 1.0554 | at alpha= | 20 | deg
XFOIL ncrit=9 |  |  |  | L/D Max: | 94.9841 | at alpha= | 5 | deg
Re: | 500000 |  |  | Cd Min: | 0.2862 | at alpha= | 20 | deg
Mach: | 0.5 |  |  | Cl=0 at alpha= | -1.6197 | deg
|  |  |  | @ Cl=0.1, Cd= | 0.0077149
|  |  |  | @ Cl=0.4, Cd= | 0.0079823
|  |  |  | @ Cl=0.6, Cd= | 0.0083423
alpha (deg) | Cl | Cd | Cm | Cl/Cd
-20 | -0.8286 | 0.27508 | 0.0861 | -3.0122
-19.5 | -0.8056 | 0.26685 | 0.0807 | -3.0189
-19 | -0.7822 | 0.25831 | 0.0753 | -3.0281
-18.5 | -0.7603 | 0.2495 | 0.0686 | -3.0473
-18 | -0.7399 | 0.24113 | 0.0623 | -3.0685
-17.5 | -0.7138 | 0.2323 | 0.0591 | -3.0728
-17 | -0.6905 | 0.22442 | 0.0543 | -3.0768
-16.5 | -0.6678 | 0.2159 | 0.049 | -3.0931
-16 | -0.6497 | 0.20721 | 0.0419 | -3.1355
-15.5 | -0.631 | 0.19825 | 0.0362 | -3.1828
-15 | -0.6042 | 0.18996 | 0.0339 | -3.1807
-14.5 | -0.5823 | 0.18197 | 0.0293 | -3.2
-14 | -0.5677 | 0.1732 | 0.022 | -3.2777
-13.5 | -0.5521 | 0.16359 | 0.0168 | -3.3749
-13 | -0.5267 | 0.15591 | 0.0146 | -3.3782
-12.5 | -0.5079 | 0.14799 | 0.0104 | -3.432
-12 | -0.3974 | 0.12648 | -0.005 | -3.142
-11.5 | -0.3793 | 0.12063 | -0.0056 | -3.1443
-11 | -0.3749 | 0.11496 | -0.0058 | -3.2611
-10.5 | -0.3721 | 0.10742 | -0.0092 | -3.464
-10 | -0.3767 | 0.09773 | -0.0164 | -3.8545
-9 | -0.43 | 0.0834 | -0.0319 | -5.1559
-8.5 | -0.4271 | 0.0763 | -0.0337 | -5.5976
-8 | -0.4313 | 0.06715 | -0.039 | -6.4229
-7.5 | -0.4703 | 0.05042 | -0.0519 | -9.3276
-7 | -0.4999 | 0.04351 | -0.0515 | -11.4893
-6.5 | -0.5075 | 0.03639 | -0.05 | -13.9461
-6 | -0.4931 | 0.02946 | -0.0475 | -16.7379
-5.5 | -0.4603 | 0.02356 | -0.0447 | -19.5374
-5 | -0.4104 | 0.01915 | -0.0421 | -21.4308
-4.5 | -0.3531 | 0.0158 | -0.0401 | -22.3481
-4 | -0.291 | 0.01403 | -0.0383 | -20.7413
-3.5 | -0.2301 | 0.01246 | -0.0366 | -18.4671
-3 | -0.1674 | 0.01141 | -0.0354 | -14.6713
-2.5 | -0.1035 | 0.01052 | -0.0346 | -9.8384
-2 | -0.0467 | 0.00856 | -0.0341 | -5.4556
-1.5 | 0.0147 | 0.00778 | -0.0332 | 1.8895
-1 | 0.0805 | 0.0077 | -0.0326 | 10.4545
-0.5 | 0.146 | 0.00775 | -0.0319 | 18.8387
0 | 0.2126 | 0.0078 | -0.0316 | 27.2564
0.5 | 0.2796 | 0.00785 | -0.0316 | 35.6178
1 | 0.3464 | 0.00791 | -0.0315 | 43.7927
1.5 | 0.4131 | 0.008 | -0.0314 | 51.6375
2 | 0.4789 | 0.00809 | -0.0309 | 59.1965
2.5 | 0.5442 | 0.00822 | -0.0303 | 66.2044
3 | 0.6081 | 0.00836 | -0.0292 | 72.7392
3.5 | 0.6703 | 0.00852 | -0.0276 | 78.6737
4 | 0.7316 | 0.00861 | -0.0256 | 84.971
4.5 | 0.8104 | 0.00886 | -0.0271 | 91.4673
5 | 0.8938 | 0.00941 | -0.0299 | 94.9841
5.5 | 0.9439 | 0.01063 | -0.027 | 88.7959
6.5 | 0.9868 | 0.01614 | -0.016 | 61.14
7 | 0.9989 | 0.01883 | -0.0098 | 53.0483
7.5 | 1.0149 | 0.02209 | -0.0056 | 45.9439
8 | 1.0223 | 0.02636 | -0.0019 | 38.7822
8.5 | 1.0347 | 0.03065 | 0.0011 | 33.7586
9 | 1.0384 | 0.0358 | 0.0038 | 29.0056
9.5 | 1.0513 | 0.04075 | 0.0064 | 25.7988
10 | 1.0538 | 0.04707 | 0.0074 | 22.3879
10.5 | 1.0447 | 0.05511 | 0.0064 | 18.9566
11 | 1.0218 | 0.06549 | 0.0027 | 15.6024
11.5 | 0.9975 | 0.07737 | -0.0031 | 12.8926
12 | 0.968 | 0.09123 | -0.0112 | 10.6105
12.5 | 0.9374 | 0.10679 | -0.0211 | 8.778
13 | 0.907 | 0.12395 | -0.0321 | 7.3175
13.5 | 0.8813 | 0.14199 | -0.0428 | 6.2068
14 | 0.8703 | 0.15794 | -0.0518 | 5.5103
14.5 | 0.8706 | 0.17183 | -0.0597 | 5.0666
15 | 0.8772 | 0.1843 | -0.0667 | 4.7596
15.5 | 0.8869 | 0.19662 | -0.0735 | 4.5107
16 | 0.906 | 0.20446 | -0.0781 | 4.4312
17 | 0.9368 | 0.22787 | -0.0903 | 4.1111
17.5 | 0.957 | 0.23739 | -0.0945 | 4.0313
18 | 0.9752 | 0.248 | -0.1006 | 3.9323
18.5 | 0.9895 | 0.25952 | -0.1092 | 3.8128
19 | 1.01 | 0.26908 | -0.1153 | 3.7535
19.5 | 1.0326 | 0.27652 | -0.1194 | 3.7343
20 | 1.0554 | 0.2862 | -0.1238 | 3.6876

## 33. Re 750k Mach 0.00 (1)
BIGFOIL.COM POLAR EXPORT
NACA63-312 a=0.2
NACA63-312 a=0.2 |  |  |  | Cl Max: | 1.181 | at alpha= | 11 | deg
JavaFoil+Calcfoil stall+Eppler ext transition |  |  |  | L/D Max: | 107.62 | at alpha= | 5.5 | deg
Re: | 750000 |  |  | Cd Min: | 0.0064 | at alpha= | 0 | deg
Mach: | 0 |  |  | Cl=0 at alpha= | -1.5833 | deg
|  |  |  | @ Cl=0.1, Cd= | 0.0064202
|  |  |  | @ Cl=0.4, Cd= | 0.006614
|  |  |  | @ Cl=0.6, Cd= | 0.0070412
alpha (deg) | Cl | Cd | Cm | Cl/Cd
-17 | -0.559 | 0.16034 | -0.005 | -3.489
-16.5 | -0.581 | 0.15284 | -0.005 | -3.8
-16 | -0.602 | 0.14508 | -0.005 | -4.149
-15.5 | -0.622 | 0.13376 | -0.005 | -4.651
-15 | -0.641 | 0.12666 | -0.005 | -5.061
-14.5 | -0.658 | 0.11651 | -0.005 | -5.651
-14 | -0.674 | 0.10947 | -0.006 | -6.156
-13.5 | -0.687 | 0.1033 | -0.006 | -6.649
-13 | -0.697 | 0.09713 | -0.006 | -7.174
-12.5 | -0.703 | 0.09115 | -0.006 | -7.717
-12 | -0.706 | 0.08621 | -0.006 | -8.189
-11.5 | -0.705 | 0.08148 | -0.007 | -8.653
-11 | -0.697 | 0.07576 | -0.007 | -9.2
-10.5 | -0.684 | 0.07071 | -0.007 | -9.671
-10 | -0.667 | 0.06603 | -0.007 | -10.094
-9.5 | -0.643 | 0.0618 | -0.008 | -10.404
-9 | -0.617 | 0.05747 | -0.008 | -10.732
-8.5 | -0.587 | 0.05416 | -0.008 | -10.845
-8 | -0.556 | 0.05079 | -0.009 | -10.944
-7.5 | -0.523 | 0.04686 | -0.01 | -11.16
-7 | -0.602 | 0.01122 | -0.02 | -53.622
-6.5 | -0.554 | 0.01093 | -0.02 | -50.662
-6 | -0.503 | 0.01061 | -0.02 | -47.404
-5.5 | -0.45 | 0.01032 | -0.021 | -43.646
-5 | -0.396 | 0.00998 | -0.021 | -39.716
-4.5 | -0.341 | 0.00972 | -0.022 | -35.047
-4 | -0.284 | 0.0095 | -0.022 | -29.885
-3.5 | -0.226 | 0.0093 | -0.023 | -24.325
-3 | -0.168 | 0.00911 | -0.023 | -18.417
-2.5 | -0.109 | 0.00893 | -0.023 | -12.19
-2 | -0.05 | 0.00878 | -0.024 | -5.637
-1.5 | 0.01 | 0.00641 | -0.024 | 1.557
-1 | 0.07 | 0.00641 | -0.025 | 10.864
-0.5 | 0.129 | 0.00643 | -0.025 | 20.141
0 | 0.189 | 0.0064 | -0.026 | 29.522
0.5 | 0.248 | 0.00643 | -0.026 | 38.621
1 | 0.308 | 0.00649 | -0.027 | 47.453
1.5 | 0.367 | 0.00657 | -0.027 | 55.89
2 | 0.427 | 0.00665 | -0.028 | 64.136
2.5 | 0.486 | 0.00674 | -0.028 | 72.102
3 | 0.545 | 0.00692 | -0.029 | 78.78
3.5 | 0.604 | 0.00705 | -0.029 | 85.649
4 | 0.662 | 0.00723 | -0.03 | 91.653
4.5 | 0.72 | 0.0072 | -0.03 | 99.994
5 | 0.776 | 0.00744 | -0.03 | 104.248
5.5 | 0.831 | 0.00772 | -0.031 | 107.62
6 | 0.875 | 0.01251 | -0.031 | 69.988
6.5 | 0.924 | 0.0133 | -0.031 | 69.452
7 | 0.97 | 0.01401 | -0.032 | 69.248
7.5 | 1.012 | 0.0148 | -0.032 | 68.367
8 | 1.05 | 0.01566 | -0.032 | 67.064
8.5 | 1.085 | 0.01658 | -0.033 | 65.443
9 | 1.115 | 0.01771 | -0.033 | 62.996
9.5 | 1.141 | 0.01905 | -0.033 | 59.892
10 | 1.161 | 0.02047 | -0.034 | 56.737
10.5 | 1.176 | 0.02217 | -0.034 | 53.053
11 | 1.181 | 0.02406 | -0.034 | 49.064
11.5 | 1.175 | 0.02657 | -0.034 | 44.234
12 | 1.129 | 0.0368 | -0.033 | 30.687
12.5 | 0.994 | 0.08453 | -0.02 | 11.759
13 | 0.977 | 0.09174 | -0.018 | 10.647
13.5 | 0.959 | 0.09785 | -0.017 | 9.798
14 | 0.937 | 0.1041 | -0.017 | 8.999
14.5 | 0.912 | 0.11139 | -0.016 | 8.184
15 | 0.885 | 0.11813 | -0.017 | 7.491
15.5 | 0.855 | 0.12716 | -0.016 | 6.72
16 | 0.824 | 0.13664 | -0.016 | 6.031

## 34. Re 750k Mach 0.00 (2)
BIGFOIL.COM POLAR EXPORT
NACA63-312 a=0.2
NACA63-312 a=0.2 |  |  |  | Cl Max: | 1.2912 | at alpha= | 14 | deg
XFOIL ncrit=9 |  |  |  | L/D Max: | 106.548 | at alpha= | 5 | deg
Re: | 750000 |  |  | Cd Min: | 0.16194 | at alpha= | -14.5 | deg
Mach: | 0 |  |  | Cl=0 at alpha= | -1.5964 | deg
|  |  |  | @ Cl=0.1, Cd= | 0.006111
|  |  |  | @ Cl=0.4, Cd= | 0.0062533
|  |  |  | @ Cl=0.6, Cd= | 0.006542
alpha (deg) | Cl | Cd | Cm | Cl/Cd
-14.5 | -0.5761 | 0.16194 | 0.0205 | -3.5575
-14 | -0.5623 | 0.15481 | 0.0168 | -3.6322
-13.5 | -0.5599 | 0.14347 | 0.0097 | -3.9026
-13 | -0.5603 | 0.13227 | 0.005 | -4.236
-12.5 | -0.5452 | 0.12648 | 0.0025 | -4.3106
-12 | -0.5341 | 0.11949 | -0.0009 | -4.4698
-11.5 | -0.5311 | 0.11021 | -0.0058 | -4.819
-11 | -0.5428 | 0.09481 | -0.0157 | -5.7251
-10.5 | -0.7171 | 0.05084 | -0.0432 | -14.105
-9.5 | -0.7605 | 0.03354 | -0.0379 | -22.6744
-9 | -0.753 | 0.02605 | -0.034 | -28.906
-8.5 | -0.7156 | 0.02286 | -0.0325 | -31.3036
-8 | -0.6718 | 0.02034 | -0.0313 | -33.0285
-7.5 | -0.6245 | 0.01818 | -0.0304 | -34.3509
-7 | -0.5749 | 0.01638 | -0.0296 | -35.0977
-6.5 | -0.5232 | 0.01515 | -0.0291 | -34.5347
-6 | -0.4725 | 0.01356 | -0.0284 | -34.8451
-5.5 | -0.4222 | 0.01212 | -0.0278 | -34.835
-5 | -0.3688 | 0.01138 | -0.0275 | -32.4077
-4.5 | -0.3144 | 0.01078 | -0.0274 | -29.1651
-4 | -0.2607 | 0.00997 | -0.0272 | -26.1484
-3.5 | -0.2054 | 0.00943 | -0.0271 | -21.7815
-3 | -0.1497 | 0.00897 | -0.0272 | -16.689
-2.5 | -0.0964 | 0.00793 | -0.0274 | -12.1564
-2 | -0.0452 | 0.00655 | -0.0274 | -6.9008
-1.5 | 0.0108 | 0.00627 | -0.0275 | 1.7225
-1 | 0.0673 | 0.00614 | -0.0276 | 10.9609
-0.5 | 0.1237 | 0.00609 | -0.0275 | 20.312
0 | 0.1803 | 0.00609 | -0.0276 | 29.6059
0.5 | 0.2374 | 0.00611 | -0.0278 | 38.8543
1 | 0.2944 | 0.00615 | -0.028 | 47.8699
1.5 | 0.3513 | 0.00621 | -0.0281 | 56.57
2 | 0.4075 | 0.00626 | -0.0282 | 65.0958
2.5 | 0.4634 | 0.00634 | -0.0281 | 73.0915
3 | 0.5187 | 0.00642 | -0.028 | 80.7944
3.5 | 0.5724 | 0.00651 | -0.0275 | 87.9263
4 | 0.6242 | 0.00657 | -0.0265 | 95.0076
4.5 | 0.6798 | 0.00672 | -0.0264 | 101.1607
5 | 0.7501 | 0.00704 | -0.0299 | 106.5483
5.5 | 0.8056 | 0.00757 | -0.0305 | 106.4201
6 | 0.855 | 0.0085 | -0.0302 | 100.5882
6.5 | 0.8992 | 0.01006 | -0.0294 | 89.3837
7 | 0.9406 | 0.01181 | -0.0282 | 79.6444
7.5 | 0.9847 | 0.01311 | -0.0271 | 75.1106
8 | 1.03 | 0.01416 | -0.0261 | 72.7401
8.5 | 1.0726 | 0.01531 | -0.0246 | 70.0588
9 | 1.1116 | 0.01658 | -0.0228 | 67.0446
9.5 | 1.1462 | 0.01797 | -0.0205 | 63.7841
10 | 1.1771 | 0.01919 | -0.0176 | 61.3392
10.5 | 1.1852 | 0.02152 | -0.0125 | 55.0743
11 | 1.2094 | 0.02329 | -0.0099 | 51.9279
11.5 | 1.2299 | 0.02554 | -0.0076 | 48.1558
12 | 1.2479 | 0.02815 | -0.0058 | 44.3304
12.5 | 1.255 | 0.03194 | -0.0038 | 39.2924
13 | 1.2707 | 0.03519 | -0.0027 | 36.1097
13.5 | 1.2811 | 0.03914 | -0.0019 | 32.7312
14 | 1.2912 | 0.04329 | -0.0017 | 29.8267
14.5 | 1.2881 | 0.04913 | -0.0018 | 26.2182
15 | 1.2837 | 0.05561 | -0.0025 | 23.084
15.5 | 1.2848 | 0.06194 | -0.0041 | 20.7427
16 | 1.2834 | 0.06904 | -0.0065 | 18.5892
16.5 | 1.273 | 0.07786 | -0.0097 | 16.3499
17 | 1.2644 | 0.08704 | -0.014 | 14.5267
17.5 | 1.2564 | 0.09666 | -0.0189 | 12.9981
18 | 1.2377 | 0.10864 | -0.0252 | 11.3927
18.5 | 1.2148 | 0.12207 | -0.0327 | 9.9517
19 | 1.1912 | 0.13633 | -0.0412 | 8.7376

## 35. Re 750k Mach 0.10 (1)
BIGFOIL.COM POLAR EXPORT
NACA63-312 a=0.2
NACA63-312 a=0.2 |  |  |  | Cl Max: | 1.174 | at alpha= | 11 | deg
JavaFoil+Calcfoil stall+Eppler ext transition |  |  |  | L/D Max: | 107.911 | at alpha= | 5.5 | deg
Re: | 750000 |  |  | Cd Min: | 0.00642 | at alpha= | -0.5 | deg
Mach: | 0.1 |  |  | Cl=0 at alpha= | -1.5833 | deg
|  |  |  | @ Cl=0.1, Cd= | 0.006425
|  |  |  | @ Cl=0.4, Cd= | 0.0066213
|  |  |  | @ Cl=0.6, Cd= | 0.0070446
alpha (deg) | Cl | Cd | Cm | Cl/Cd
-16.5 | -0.537 | 0.15948 | -0.005 | -3.369
-16 | -0.562 | 0.14789 | -0.005 | -3.798
-15.5 | -0.585 | 0.13919 | -0.005 | -4.205
-15 | -0.608 | 0.13036 | -0.005 | -4.663
-14.5 | -0.629 | 0.12045 | -0.005 | -5.221
-14 | -0.648 | 0.11278 | -0.006 | -5.746
-13.5 | -0.665 | 0.1048 | -0.006 | -6.342
-13 | -0.678 | 0.099 | -0.006 | -6.85
-12.5 | -0.688 | 0.09226 | -0.006 | -7.458
-12 | -0.694 | 0.08716 | -0.006 | -7.963
-11.5 | -0.696 | 0.08167 | -0.006 | -8.518
-11 | -0.69 | 0.07748 | -0.007 | -8.907
-10.5 | -0.679 | 0.07119 | -0.007 | -9.536
-10 | -0.663 | 0.06612 | -0.007 | -10.032
-9.5 | -0.641 | 0.06181 | -0.008 | -10.369
-9 | -0.616 | 0.05765 | -0.008 | -10.681
-8.5 | -0.587 | 0.05405 | -0.008 | -10.865
-8 | -0.557 | 0.0508 | -0.009 | -10.959
-7.5 | -0.523 | 0.04735 | -0.01 | -11.051
-7 | -0.489 | 0.04334 | -0.011 | -11.291
-6.5 | -0.555 | 0.01101 | -0.02 | -50.433
-6 | -0.505 | 0.01071 | -0.021 | -47.134
-5.5 | -0.452 | 0.01035 | -0.021 | -43.672
-5 | -0.398 | 0.01 | -0.021 | -39.79
-4.5 | -0.342 | 0.00975 | -0.022 | -35.092
-4 | -0.285 | 0.00951 | -0.022 | -29.99
-3.5 | -0.227 | 0.00931 | -0.023 | -24.42
-3 | -0.169 | 0.00911 | -0.023 | -18.494
-2.5 | -0.109 | 0.00898 | -0.024 | -12.173
-2 | -0.05 | 0.00878 | -0.024 | -5.664
-1.5 | 0.01 | 0.00643 | -0.024 | 1.56
-1 | 0.07 | 0.00643 | -0.025 | 10.883
-0.5 | 0.13 | 0.00642 | -0.025 | 20.248
0 | 0.19 | 0.00643 | -0.026 | 29.515
0.5 | 0.25 | 0.00645 | -0.026 | 38.736
1 | 0.31 | 0.00649 | -0.027 | 47.72
1.5 | 0.369 | 0.00658 | -0.027 | 56.152
2 | 0.429 | 0.00666 | -0.028 | 64.439
2.5 | 0.489 | 0.00681 | -0.028 | 71.763
3 | 0.548 | 0.00693 | -0.029 | 79.126
3.5 | 0.607 | 0.00706 | -0.029 | 86.03
4 | 0.666 | 0.0073 | -0.03 | 91.211
4.5 | 0.723 | 0.00724 | -0.03 | 99.952
5 | 0.779 | 0.00745 | -0.031 | 104.579
5.5 | 0.835 | 0.00773 | -0.031 | 107.911
6 | 0.879 | 0.01262 | -0.031 | 69.645
6.5 | 0.927 | 0.01341 | -0.032 | 69.145
7 | 0.973 | 0.01413 | -0.032 | 68.879
7.5 | 1.015 | 0.01494 | -0.032 | 67.932
8 | 1.053 | 0.01584 | -0.033 | 66.512
8.5 | 1.087 | 0.01679 | -0.033 | 64.738
9 | 1.116 | 0.01793 | -0.033 | 62.252
9.5 | 1.141 | 0.01932 | -0.034 | 59.048
10 | 1.16 | 0.02078 | -0.034 | 55.807
10.5 | 1.173 | 0.02256 | -0.034 | 51.971
11 | 1.174 | 0.0246 | -0.034 | 47.72
11.5 | 1.164 | 0.02741 | -0.034 | 42.469
12 | 0.994 | 0.07968 | -0.02 | 12.472
12.5 | 0.978 | 0.08656 | -0.018 | 11.293
13 | 0.959 | 0.09282 | -0.017 | 10.332
13.5 | 0.937 | 0.09864 | -0.017 | 9.503
14 | 0.911 | 0.10765 | -0.017 | 8.464
14.5 | 0.882 | 0.1139 | -0.016 | 7.743
15 | 0.85 | 0.11996 | -0.016 | 7.086
15.5 | 0.816 | 0.12769 | -0.016 | 6.393
16 | 0.781 | 0.13977 | -0.016 | 5.587

## 36. Re 750k Mach 0.10 (2)
BIGFOIL.COM POLAR EXPORT
NACA63-312 a=0.2
NACA63-312 a=0.2 |  |  |  | Cl Max: | 1.2807 | at alpha= | 14 | deg
XFOIL ncrit=9 |  |  |  | L/D Max: | 106.365 | at alpha= | 5.5 | deg
Re: | 750000 |  |  | Cd Min: | 0.15553 | at alpha= | -14 | deg
Mach: | 0.1 |  |  | Cl=0 at alpha= | -1.5986 | deg
|  |  |  | @ Cl=0.1, Cd= | 0.0061358
|  |  |  | @ Cl=0.4, Cd= | 0.0062692
|  |  |  | @ Cl=0.6, Cd= | 0.0065565
alpha (deg) | Cl | Cd | Cm | Cl/Cd
-14 | -0.5616 | 0.15553 | 0.0171 | -3.6109
-13.5 | -0.5587 | 0.14433 | 0.0101 | -3.871
-13 | -0.5581 | 0.13329 | 0.0054 | -4.1871
-12.5 | -0.5426 | 0.1275 | 0.003 | -4.2557
-12 | -0.5313 | 0.12049 | -0.0005 | -4.4095
-11.5 | -0.528 | 0.11115 | -0.0055 | -4.7503
-11 | -0.5376 | 0.09642 | -0.0149 | -5.5756
-10.5 | -0.5632 | 0.07594 | -0.0289 | -7.4164
-9.5 | -0.7447 | 0.03652 | -0.0398 | -20.3916
-9 | -0.7471 | 0.02838 | -0.0355 | -26.3249
-8.5 | -0.716 | 0.0241 | -0.0335 | -29.7095
-8 | -0.6741 | 0.02119 | -0.0321 | -31.8122
-7.5 | -0.6274 | 0.01876 | -0.0311 | -33.4435
-7 | -0.5778 | 0.01676 | -0.0302 | -34.4749
-6.5 | -0.5261 | 0.01537 | -0.0296 | -34.229
-6 | -0.4742 | 0.01401 | -0.029 | -33.8473
-5.5 | -0.4245 | 0.01225 | -0.0282 | -34.6531
-5 | -0.3708 | 0.01147 | -0.0278 | -32.3278
-4.5 | -0.3158 | 0.01093 | -0.0277 | -28.893
-4 | -0.2621 | 0.01002 | -0.0274 | -26.1577
-3.5 | -0.2065 | 0.00947 | -0.0274 | -21.8057
-3 | -0.1505 | 0.009 | -0.0274 | -16.7222
-2.5 | -0.0966 | 0.00801 | -0.0276 | -12.0599
-2 | -0.0454 | 0.00656 | -0.0276 | -6.9207
-1 | 0.0677 | 0.00617 | -0.0277 | 10.9724
-0.5 | 0.1244 | 0.00611 | -0.0277 | 20.3601
0 | 0.1814 | 0.00611 | -0.0277 | 29.689
0.5 | 0.2389 | 0.00613 | -0.0279 | 38.9723
1 | 0.2963 | 0.00616 | -0.0281 | 48.1006
1.5 | 0.3535 | 0.00622 | -0.0283 | 56.8328
2 | 0.4102 | 0.00628 | -0.0284 | 65.3185
2.5 | 0.4664 | 0.00636 | -0.0283 | 73.3333
3 | 0.5221 | 0.00645 | -0.0282 | 80.9457
3.5 | 0.5762 | 0.00652 | -0.0276 | 88.3742
4 | 0.6283 | 0.0066 | -0.0266 | 95.197
4.5 | 0.6837 | 0.00675 | -0.0264 | 101.2889
5.5 | 0.8105 | 0.00762 | -0.0305 | 106.3648
6 | 0.8598 | 0.00861 | -0.0301 | 99.8606
7 | 0.9448 | 0.01202 | -0.0279 | 78.6023
7.5 | 0.9891 | 0.0133 | -0.0267 | 74.3684
8 | 1.0344 | 0.01437 | -0.0255 | 71.9833
8.5 | 1.0771 | 0.01551 | -0.024 | 69.4455
9 | 1.1125 | 0.01701 | -0.0217 | 65.4027
9.5 | 1.1481 | 0.01828 | -0.0193 | 62.8063
10 | 1.1742 | 0.0196 | -0.0157 | 59.9082
10.5 | 1.1785 | 0.02239 | -0.0106 | 52.6351
11 | 1.2067 | 0.02403 | -0.0086 | 50.2164
11.5 | 1.2264 | 0.02647 | -0.0063 | 46.3317
12 | 1.239 | 0.02967 | -0.0043 | 41.7594
12.5 | 1.2505 | 0.03324 | -0.0027 | 37.6203
13 | 1.2642 | 0.03681 | -0.0017 | 34.3439
13.5 | 1.2732 | 0.04104 | -0.001 | 31.0234
14 | 1.2807 | 0.04565 | -0.001 | 28.0548
14.5 | 1.2671 | 0.05293 | -0.0012 | 23.9392
15 | 1.2709 | 0.05881 | -0.0025 | 21.6103
15.5 | 1.2684 | 0.06591 | -0.0046 | 19.2444
16 | 1.2633 | 0.07388 | -0.0076 | 17.0994
16.5 | 1.2485 | 0.08382 | -0.0116 | 14.895
17 | 1.2361 | 0.09416 | -0.0167 | 13.1277
17.5 | 1.2239 | 0.10499 | -0.0226 | 11.6573
18 | 1.2 | 0.11864 | -0.0302 | 10.1146
18.5 | 1.1701 | 0.13438 | -0.0394 | 8.7074
19 | 1.146 | 0.1497 | -0.049 | 7.6553

## 37. Re 750k Mach 0.25 (1)
BIGFOIL.COM POLAR EXPORT
NACA63-312 a=0.2
NACA63-312 a=0.2 |  |  |  | Cl Max: | 1.14 | at alpha= | 10 | deg
JavaFoil+Calcfoil stall+Eppler ext transition |  |  |  | L/D Max: | 106.464 | at alpha= | 5.5 | deg
Re: | 750000 |  |  | Cd Min: | 0.00648 | at alpha= | -1 | deg
Mach: | 0.25 |  |  | Cl=0 at alpha= | -1.582 | deg
|  |  |  | @ Cl=0.1, Cd= | 0.0064845
|  |  |  | @ Cl=0.4, Cd= | 0.0067006
|  |  |  | @ Cl=0.6, Cd= | 0.14127
alpha (deg) | Cl | Cd | Cm | Cl/Cd
-15.5 | -0.216 | 0.16596 | -0.006 | -1.299
-15 | -0.29 | 0.15647 | -0.006 | -1.854
-14.5 | -0.354 | 0.14307 | -0.006 | -2.477
-14 | -0.412 | 0.13302 | -0.006 | -3.1
-13.5 | -0.465 | 0.12215 | -0.006 | -3.808
-13 | -0.512 | 0.11527 | -0.006 | -4.446
-12.5 | -0.554 | 0.10383 | -0.006 | -5.332
-12 | -0.588 | 0.09549 | -0.006 | -6.156
-11.5 | -0.615 | 0.0904 | -0.006 | -6.798
-11 | -0.629 | 0.08276 | -0.006 | -7.605
-10.5 | -0.635 | 0.07568 | -0.007 | -8.388
-10 | -0.633 | 0.06975 | -0.007 | -9.077
-9.5 | -0.621 | 0.06441 | -0.008 | -9.64
-9 | -0.604 | 0.06003 | -0.008 | -10.056
-8.5 | -0.581 | 0.05599 | -0.008 | -10.383
-8 | -0.555 | 0.05234 | -0.009 | -10.603
-7.5 | -0.525 | 0.04884 | -0.009 | -10.751
-7 | -0.492 | 0.04523 | -0.01 | -10.878
-6.5 | -0.456 | 0.04205 | -0.011 | -10.837
-6 | -0.514 | 0.01094 | -0.021 | -47.012
-5.5 | -0.462 | 0.01058 | -0.022 | -43.645
-5 | -0.407 | 0.01018 | -0.022 | -39.996
-4.5 | -0.351 | 0.00991 | -0.022 | -35.375
-4 | -0.292 | 0.00965 | -0.023 | -30.309
-3.5 | -0.233 | 0.00945 | -0.023 | -24.67
-3 | -0.173 | 0.00924 | -0.024 | -18.737
-2.5 | -0.112 | 0.00906 | -0.024 | -12.403
-2 | -0.051 | 0.00888 | -0.025 | -5.755
-1.5 | 0.01 | 0.00649 | -0.025 | 1.589
-1 | 0.072 | 0.00648 | -0.026 | 11.101
-0.5 | 0.134 | 0.00649 | -0.026 | 20.582
0 | 0.195 | 0.0065 | -0.027 | 29.991
0.5 | 0.257 | 0.00653 | -0.027 | 39.287
1 | 0.318 | 0.00659 | -0.028 | 48.275
1.5 | 0.379 | 0.00666 | -0.028 | 56.941
2 | 0.441 | 0.00678 | -0.029 | 64.967
2.5 | 0.502 | 0.00689 | -0.029 | 72.898
3 | 0.563 | 0.00704 | -0.029 | 79.964
3.5 | 0.624 | 0.00723 | -0.03 | 86.279
4 | 0.684 | 0.00741 | -0.03 | 92.249
4.5 | 0.742 | 0.00739 | -0.031 | 100.446
5 | 0.8 | 0.00766 | -0.031 | 104.434
5.5 | 0.856 | 0.00804 | -0.032 | 106.464
6 | 0.897 | 0.01329 | -0.032 | 67.488
6.5 | 0.946 | 0.01403 | -0.032 | 67.388
7 | 0.991 | 0.01488 | -0.033 | 66.629
7.5 | 1.031 | 0.01588 | -0.033 | 64.922
8 | 1.066 | 0.01687 | -0.033 | 63.175
8.5 | 1.095 | 0.01802 | -0.034 | 60.795
9 | 1.118 | 0.0194 | -0.034 | 57.628
9.5 | 1.133 | 0.02106 | -0.034 | 53.81
10 | 1.14 | 0.02289 | -0.034 | 49.803
10.5 | 1.137 | 0.02527 | -0.035 | 44.981
11 | 0.962 | 0.07232 | -0.02 | 13.299
11.5 | 0.934 | 0.07963 | -0.018 | 11.734
12 | 0.901 | 0.08603 | -0.017 | 10.476
12.5 | 0.859 | 0.09438 | -0.015 | 9.1
13 | 0.809 | 0.104 | -0.015 | 7.779
13.5 | 0.751 | 0.11196 | -0.014 | 6.705
14 | 0.686 | 0.12329 | -0.014 | 5.561
14.5 | 0.615 | 0.13112 | -0.015 | 4.687
15 | 0.538 | 0.14127 | -0.015 | 3.811

## 38. Re 750k Mach 0.25 (2)
BIGFOIL.COM POLAR EXPORT
NACA63-312 a=0.2
NACA63-312 a=0.2 |  |  |  | Cl Max: | 1.2199 | at alpha= | 13 | deg
XFOIL ncrit=9 |  |  |  | L/D Max: | 106.329 | at alpha= | 5 | deg
Re: | 750000 |  |  | Cd Min: | 0.24953 | at alpha= | -20 | deg
Mach: | 0.25 |  |  | Cl=0 at alpha= | -1.6019 | deg
|  |  |  | @ Cl=0.1, Cd= | 0.0062296
|  |  |  | @ Cl=0.4, Cd= | 0.0063651
|  |  |  | @ Cl=0.6, Cd= | 0.0066664
alpha (deg) | Cl | Cd | Cm | Cl/Cd
-20 | -0.7603 | 0.24953 | 0.0712 | -3.0469
-19.5 | -0.7417 | 0.24317 | 0.0669 | -3.0501
-19 | -0.723 | 0.2364 | 0.0624 | -3.0584
-18.5 | -0.7046 | 0.22849 | 0.0576 | -3.0837
-18 | -0.6893 | 0.22018 | 0.0519 | -3.1306
-17.5 | -0.6735 | 0.21177 | 0.0471 | -3.1803
-17 | -0.6532 | 0.20547 | 0.0441 | -3.1791
-16.5 | -0.6342 | 0.19917 | 0.0403 | -3.1842
-16 | -0.6173 | 0.19149 | 0.0359 | -3.2237
-15.5 | -0.6076 | 0.18164 | 0.0294 | -3.3451
-15 | -0.5942 | 0.17253 | 0.0255 | -3.444
-14.5 | -0.5744 | 0.16648 | 0.0227 | -3.4503
-14 | -0.5589 | 0.15921 | 0.0188 | -3.5105
-13.5 | -0.5542 | 0.14852 | 0.0118 | -3.7315
-13 | -0.5486 | 0.13832 | 0.0074 | -3.9662
-12.5 | -0.531 | 0.13243 | 0.0051 | -4.0097
-12 | -0.5187 | 0.12513 | 0.0015 | -4.1453
-11.5 | -0.5177 | 0.11383 | -0.0058 | -4.548
-11 | -0.517 | 0.10294 | -0.012 | -5.0223
-10.5 | -0.536 | 0.08896 | -0.0193 | -6.0252
-10 | -0.534 | 0.08102 | -0.0238 | -6.591
-8.5 | -0.6943 | 0.03307 | -0.04 | -20.9949
-8 | -0.6572 | 0.03125 | -0.0385 | -21.0304
-7.5 | -0.6352 | 0.02355 | -0.0356 | -26.9724
-7 | -0.5917 | 0.01961 | -0.0338 | -30.1734
-6.5 | -0.5414 | 0.01693 | -0.0325 | -31.9787
-6 | -0.4873 | 0.01535 | -0.0316 | -31.7459
-5.5 | -0.4364 | 0.01305 | -0.0304 | -33.4406
-5 | -0.3817 | 0.01201 | -0.0298 | -31.7818
-4.5 | -0.3257 | 0.01121 | -0.0292 | -29.0544
-4 | -0.2703 | 0.0103 | -0.0288 | -26.2427
-3.5 | -0.2125 | 0.00982 | -0.0286 | -21.6395
-3 | -0.1548 | 0.00923 | -0.0285 | -16.7714
-2.5 | -0.0981 | 0.00842 | -0.0286 | -11.6508
-2 | -0.0461 | 0.00673 | -0.0286 | -6.8499
-1.5 | 0.0118 | 0.00638 | -0.0286 | 1.8495
-1 | 0.0704 | 0.00626 | -0.0287 | 11.246
-0.5 | 0.1288 | 0.0062 | -0.0286 | 20.7742
0 | 0.1876 | 0.00622 | -0.0286 | 30.1608
0.5 | 0.2471 | 0.00625 | -0.0288 | 39.536
1 | 0.3065 | 0.00628 | -0.029 | 48.8057
1.5 | 0.3655 | 0.00633 | -0.0292 | 57.7409
2 | 0.4244 | 0.00639 | -0.0293 | 66.4163
2.5 | 0.4828 | 0.00647 | -0.0293 | 74.6213
3 | 0.5404 | 0.00656 | -0.029 | 82.378
3.5 | 0.5971 | 0.00666 | -0.0286 | 89.6547
4 | 0.6514 | 0.00678 | -0.0276 | 96.0767
4.5 | 0.7058 | 0.00694 | -0.0265 | 101.7003
5 | 0.7762 | 0.0073 | -0.0293 | 106.3288
5.5 | 0.8369 | 0.00797 | -0.0304 | 105.0063
6 | 0.8853 | 0.00926 | -0.0296 | 95.6048
6.5 | 0.9265 | 0.01125 | -0.0279 | 82.3556
7 | 0.9688 | 0.01292 | -0.0262 | 74.9845
7.5 | 1.015 | 0.01409 | -0.0246 | 72.0369
8 | 1.0563 | 0.01547 | -0.0223 | 68.2805
8.5 | 1.0957 | 0.01676 | -0.0199 | 65.3759
9 | 1.1164 | 0.01864 | -0.015 | 59.8927
9.5 | 1.1379 | 0.02046 | -0.0108 | 55.6158
10 | 1.1562 | 0.02288 | -0.0075 | 50.5332
10.5 | 1.1667 | 0.0262 | -0.0043 | 44.5305
11 | 1.188 | 0.029 | -0.0023 | 40.9655
11.5 | 1.2012 | 0.03266 | -0.0005 | 36.7789
12 | 1.2039 | 0.03752 | 0.0011 | 32.0869
12.5 | 1.2153 | 0.04189 | 0.0019 | 29.0117
13 | 1.2199 | 0.04717 | 0.002 | 25.8618
13.5 | 1.2184 | 0.05354 | 0.0014 | 22.7568
14 | 1.2053 | 0.06186 | -0.0005 | 19.4843
14.5 | 1.1886 | 0.07158 | -0.0039 | 16.6052
15 | 1.169 | 0.08261 | -0.0087 | 14.1508
15.5 | 1.1435 | 0.09564 | -0.0154 | 11.9563
16 | 1.1143 | 0.11048 | -0.0239 | 10.086
16.5 | 1.08 | 0.12752 | -0.0341 | 8.4693
17 | 1.043 | 0.14681 | -0.0461 | 7.1044
17.5 | 0.9868 | 0.17358 | -0.0622 | 5.685
18 | 0.9186 | 0.21229 | -0.0808 | 4.3271

## 39. Re 750k Mach 0.50 (1)
BIGFOIL.COM POLAR EXPORT
NACA63-312 a=0.2
NACA63-312 a=0.2 |  |  |  | Cl Max: | 1.154 | at alpha= | 20 | deg
JavaFoil+Calcfoil stall+Eppler ext transition |  |  |  | L/D Max: | 102.832 | at alpha= | 4.5 | deg
Re: | 750000 |  |  | Cd Min: | 0.00675 | at alpha= | -1.5 | deg
Mach: | 0.5 |  |  | Cl=0 at alpha= | -1.587 | deg
|  |  |  | @ Cl=0.1, Cd= | 0.00677
|  |  |  | @ Cl=0.4, Cd= | 0.0070022
|  |  |  | @ Cl=0.6, Cd= | 0.0073613
alpha (deg) | Cl | Cd | Cm | Cl/Cd
-20 | -1.003 | 0.20795 | -0.007 | -4.822
-19.5 | -0.977 | 0.19912 | -0.007 | -4.904
-19 | -0.95 | 0.19243 | -0.007 | -4.938
-18.5 | -0.922 | 0.19206 | -0.007 | -4.8
-18 | -0.895 | 0.18495 | -0.007 | -4.837
-17.5 | -0.868 | 0.18206 | -0.007 | -4.767
-17 | -0.841 | 0.17477 | -0.008 | -4.814
-16.5 | -0.815 | 0.17049 | -0.008 | -4.779
-16 | -0.788 | 0.1637 | -0.008 | -4.814
-15.5 | -0.76 | 0.1557 | -0.008 | -4.878
-15 | -0.732 | 0.14933 | -0.008 | -4.905
-14.5 | -0.706 | 0.14403 | -0.008 | -4.9
-14 | -0.679 | 0.13735 | -0.008 | -4.943
-13.5 | -0.652 | 0.13351 | -0.008 | -4.883
-13 | -0.624 | 0.12921 | -0.008 | -4.826
-12.5 | -0.596 | 0.12253 | -0.008 | -4.868
-12 | -0.569 | 0.12022 | -0.008 | -4.737
-11.5 | -0.542 | 0.1169 | -0.009 | -4.64
-11 | -0.515 | 0.11903 | -0.009 | -4.329
-10.5 | -0.488 | 0.10641 | -0.009 | -4.587
-10 | -0.46 | 0.09975 | -0.009 | -4.613
-9.5 | -0.433 | 0.09647 | -0.009 | -4.488
-9 | -0.406 | 0.09761 | -0.009 | -4.156
-8.5 | -0.378 | 0.09516 | -0.009 | -3.977
-8 | -0.351 | 0.09001 | -0.009 | -3.901
-7.5 | -0.324 | 0.06507 | -0.009 | -4.973
-7 | -0.297 | 0.0527 | -0.01 | -5.627
-6.5 | -0.404 | 0.04984 | -0.009 | -8.111
-6 | -0.414 | 0.04456 | -0.01 | -9.289
-5.5 | -0.39 | 0.04064 | -0.011 | -9.605
-5 | -0.438 | 0.01112 | -0.025 | -39.411
-4.5 | -0.383 | 0.01059 | -0.025 | -36.179
-4 | -0.323 | 0.01037 | -0.026 | -31.118
-3.5 | -0.259 | 0.01 | -0.026 | -25.857
-3 | -0.193 | 0.00975 | -0.027 | -19.765
-2.5 | -0.125 | 0.00947 | -0.027 | -13.221
-2 | -0.057 | 0.00927 | -0.028 | -6.152
-1.5 | 0.012 | 0.00675 | -0.028 | 1.705
-1 | 0.08 | 0.00677 | -0.029 | 11.865
-0.5 | 0.149 | 0.00677 | -0.029 | 22.075
0 | 0.218 | 0.00683 | -0.03 | 31.909
0.5 | 0.287 | 0.00685 | -0.03 | 41.828
1 | 0.355 | 0.00695 | -0.031 | 51.094
1.5 | 0.424 | 0.00703 | -0.031 | 60.289
2 | 0.492 | 0.0072 | -0.032 | 68.356
2.5 | 0.561 | 0.00739 | -0.032 | 75.867
3 | 0.629 | 0.00734 | -0.033 | 85.69
3.5 | 0.695 | 0.00762 | -0.033 | 91.203
4 | 0.761 | 0.00797 | -0.034 | 95.46
4.5 | 0.825 | 0.00802 | -0.035 | 102.832
5 | 0.884 | 0.00909 | -0.035 | 97.234
5.5 | 0.922 | 0.01517 | -0.035 | 60.783
6 | 0.971 | 0.01628 | -0.035 | 59.651
6.5 | 1.013 | 0.01765 | -0.035 | 57.412
7 | 1.044 | 0.01926 | -0.036 | 54.207
7.5 | 1.047 | 0.02118 | -0.036 | 49.429
8 | 0.845 | 0.0547 | -0.017 | 15.448
8.5 | 0.546 | 0.06516 | -0.014 | 8.372
9 | 0.572 | 0.09055 | -0.015 | 6.319
9.5 | 0.599 | 0.09474 | -0.015 | 6.319
10 | 0.626 | 0.09844 | -0.017 | 6.359
10.5 | 0.652 | 0.10134 | -0.017 | 6.437
11 | 0.679 | 0.10995 | -0.017 | 6.173
11.5 | 0.706 | 0.11631 | -0.019 | 6.073
12 | 0.732 | 0.12461 | -0.019 | 5.877
12.5 | 0.759 | 0.12807 | -0.02 | 5.923
13 | 0.785 | 0.13272 | -0.02 | 5.913
13.5 | 0.812 | 0.13652 | -0.022 | 5.951
14 | 0.838 | 0.13842 | -0.022 | 6.057
14.5 | 0.865 | 0.145 | -0.023 | 5.963
15 | 0.893 | 0.15454 | -0.024 | 5.776
15.5 | 0.918 | 0.16381 | -0.024 | 5.605
16 | 0.944 | 0.16501 | -0.025 | 5.722
16.5 | 0.971 | 0.17405 | -0.026 | 5.58
17 | 0.998 | 0.17821 | -0.027 | 5.602
17.5 | 1.024 | 0.18211 | -0.027 | 5.622
18 | 1.05 | 0.19169 | -0.028 | 5.477
18.5 | 1.079 | 0.19707 | -0.029 | 5.473
19 | 1.103 | 0.20232 | -0.029 | 5.454
19.5 | 1.129 | 0.20797 | -0.03 | 5.427
20 | 1.154 | 0.21209 | -0.03 | 5.441

## 40. Re 750k Mach 0.50 (2)
BIGFOIL.COM POLAR EXPORT
NACA63-312 a=0.2
NACA63-312 a=0.2 |  |  |  | Cl Max: | 1.0825 | at alpha= | 10 | deg
XFOIL ncrit=9 |  |  |  | L/D Max: | 103.428 | at alpha= | 5 | deg
Re: | 750000 |  |  | Cd Min: | 0.27531 | at alpha= | -20 | deg
Mach: | 0.5 |  |  | Cl=0 at alpha= | -1.6331 | deg
|  |  |  | @ Cl=0.1, Cd= | 0.0066713
|  |  |  | @ Cl=0.4, Cd= | 0.0067933
|  |  |  | @ Cl=0.6, Cd= | 0.0071435
alpha (deg) | Cl | Cd | Cm | Cl/Cd
-20 | -0.8303 | 0.27531 | 0.0868 | -3.0159
-19.5 | -0.8074 | 0.267 | 0.0814 | -3.024
-19 | -0.784 | 0.25832 | 0.076 | -3.035
-18.5 | -0.7615 | 0.249 | 0.0697 | -3.0582
-18 | -0.74 | 0.24015 | 0.0638 | -3.0814
-17.5 | -0.716 | 0.23166 | 0.0596 | -3.0907
-17 | -0.6929 | 0.22386 | 0.0548 | -3.0952
-16.5 | -0.67 | 0.2157 | 0.0498 | -3.1062
-16 | -0.6503 | 0.20627 | 0.0433 | -3.1527
-15.5 | -0.6316 | 0.19726 | 0.0375 | -3.2019
-15 | -0.6076 | 0.18889 | 0.0343 | -3.2167
-14.5 | -0.5854 | 0.18118 | 0.0299 | -3.231
-14 | -0.5652 | 0.17267 | 0.025 | -3.2733
-13.5 | -0.5544 | 0.16252 | 0.0172 | -3.4113
-13 | -0.5309 | 0.15454 | 0.0149 | -3.4354
-12.5 | -0.5117 | 0.14683 | 0.0108 | -3.485
-12 | -0.5015 | 0.1371 | 0.0036 | -3.6579
-11.5 | -0.4889 | 0.12764 | -0.002 | -3.8303
-11 | -0.4757 | 0.11903 | -0.005 | -3.9965
-10.5 | -0.4592 | 0.11165 | -0.0086 | -4.1129
-10 | -0.441 | 0.10268 | -0.0157 | -4.2949
-9.5 | -0.4387 | 0.09267 | -0.0226 | -4.734
-8.5 | -0.4385 | 0.07264 | -0.0341 | -6.0366
-8 | -0.4665 | 0.05824 | -0.0433 | -8.01
-7.5 | -0.4941 | 0.04805 | -0.0506 | -10.283
-7 | -0.5252 | 0.04055 | -0.05 | -12.9519
-6.5 | -0.5313 | 0.03278 | -0.0482 | -16.2081
-6 | -0.5149 | 0.02552 | -0.0454 | -20.1763
-5.5 | -0.4782 | 0.01972 | -0.0424 | -24.2495
-5 | -0.4242 | 0.016 | -0.0401 | -26.5125
-4.5 | -0.363 | 0.01374 | -0.0381 | -26.4192
-4 | -0.3002 | 0.01222 | -0.0364 | -24.5663
-3.5 | -0.2384 | 0.01086 | -0.0349 | -21.9521
-3 | -0.1728 | 0.01014 | -0.0341 | -17.0414
-2.5 | -0.1072 | 0.00944 | -0.0335 | -11.3559
-2 | -0.043 | 0.00853 | -0.0332 | -5.041
-1.5 | 0.0156 | 0.00689 | -0.0329 | 2.2642
-1 | 0.0821 | 0.00669 | -0.0327 | 12.272
-0.5 | 0.1491 | 0.00662 | -0.0326 | 22.5227
0 | 0.2163 | 0.00663 | -0.0325 | 32.6244
0.5 | 0.2846 | 0.00668 | -0.0327 | 42.6048
1 | 0.3523 | 0.00673 | -0.0329 | 52.3477
1.5 | 0.4201 | 0.00682 | -0.033 | 61.5982
2 | 0.488 | 0.00693 | -0.0331 | 70.4185
2.5 | 0.5552 | 0.00705 | -0.0329 | 78.7518
3 | 0.6223 | 0.00719 | -0.0326 | 86.5508
3.5 | 0.6885 | 0.00736 | -0.0318 | 93.5462
4 | 0.7531 | 0.00755 | -0.0306 | 99.7483
4.5 | 0.8133 | 0.00788 | -0.0284 | 103.2107
5 | 0.875 | 0.00846 | -0.0266 | 103.4279
5.5 | 0.9417 | 0.01022 | -0.0275 | 92.1429
6 | 0.9719 | 0.01289 | -0.023 | 75.3995
6.5 | 1.0077 | 0.01479 | -0.0184 | 68.1339
7 | 1.0287 | 0.01684 | -0.0121 | 61.0867
7.5 | 1.0466 | 0.01969 | -0.0072 | 53.1539
8 | 1.0587 | 0.02344 | -0.0032 | 45.1664
8.5 | 1.0706 | 0.02762 | 0.0001 | 38.7618
9 | 1.0733 | 0.03274 | 0.0028 | 32.7825
9.5 | 1.0822 | 0.0378 | 0.0054 | 28.6296
10 | 1.0825 | 0.04404 | 0.0069 | 24.5799
10.5 | 1.0752 | 0.05167 | 0.0062 | 20.809
11 | 1.0549 | 0.0616 | 0.0034 | 17.125
11.5 | 1.03 | 0.07312 | -0.0017 | 14.0864
12 | 1.0002 | 0.08655 | -0.0092 | 11.5563
12.5 | 0.9704 | 0.10141 | -0.0184 | 9.5691
13 | 0.9409 | 0.11763 | -0.0288 | 7.9988
13.5 | 0.9121 | 0.13527 | -0.0397 | 6.7428
14 | 0.8913 | 0.1526 | -0.0497 | 5.8408
14.5 | 0.8865 | 0.16715 | -0.0581 | 5.3036
15 | 0.8939 | 0.17849 | -0.0648 | 5.0081

## 41. Re 1M Mach 0.00 (1)
BIGFOIL.COM POLAR EXPORT
NACA63-312 a=0.2
NACA63-312 a=0.2 |  |  |  | Cl Max: | 1.185 | at alpha= | 11 | deg
JavaFoil+Calcfoil stall+Eppler ext transition |  |  |  | L/D Max: | 112.838 | at alpha= | 5.5 | deg
Re: | 1000000 |  |  | Cd Min: | 0.00608 | at alpha= | -1 | deg
Mach: | 0 |  |  | Cl=0 at alpha= | -1.5833 | deg
|  |  |  | @ Cl=0.1, Cd= | 0.00608
|  |  |  | @ Cl=0.4, Cd= | 0.006263
|  |  |  | @ Cl=0.6, Cd= | 0.0066505
alpha (deg) | Cl | Cd | Cm | Cl/Cd
-17 | -0.56 | 0.1534 | -0.005 | -3.648
-16.5 | -0.581 | 0.14796 | -0.005 | -3.928
-16 | -0.602 | 0.13878 | -0.005 | -4.34
-15.5 | -0.623 | 0.13058 | -0.006 | -4.767
-15 | -0.641 | 0.12071 | -0.006 | -5.313
-14.5 | -0.659 | 0.11378 | -0.005 | -5.788
-14 | -0.674 | 0.10588 | -0.006 | -6.368
-13.5 | -0.687 | 0.10093 | -0.006 | -6.809
-13 | -0.697 | 0.09366 | -0.006 | -7.443
-12.5 | -0.704 | 0.08872 | -0.006 | -7.933
-12 | -0.706 | 0.0834 | -0.006 | -8.471
-11.5 | -0.706 | 0.07895 | -0.007 | -8.936
-11 | -0.697 | 0.07347 | -0.007 | -9.494
-10.5 | -0.684 | 0.06846 | -0.007 | -9.996
-10 | -0.667 | 0.06438 | -0.008 | -10.361
-9.5 | -0.643 | 0.06006 | -0.008 | -10.714
-9 | -0.618 | 0.0563 | -0.009 | -10.974
-8.5 | -0.589 | 0.05295 | -0.009 | -11.115
-8 | -0.558 | 0.04897 | -0.01 | -11.393
-7.5 | -0.648 | 0.01118 | -0.019 | -57.906
-7 | -0.602 | 0.01081 | -0.02 | -55.668
-6.5 | -0.554 | 0.01046 | -0.02 | -52.909
-6 | -0.503 | 0.01011 | -0.02 | -49.772
-5.5 | -0.45 | 0.00983 | -0.021 | -45.807
-5 | -0.396 | 0.00949 | -0.021 | -41.755
-4.5 | -0.341 | 0.00924 | -0.022 | -36.856
-4 | -0.284 | 0.00904 | -0.022 | -31.382
-3.5 | -0.226 | 0.00885 | -0.023 | -25.56
-3 | -0.168 | 0.00864 | -0.023 | -19.424
-2.5 | -0.109 | 0.00851 | -0.023 | -12.784
-2 | -0.05 | 0.00836 | -0.024 | -5.926
-1.5 | 0.01 | 0.00609 | -0.024 | 1.639
-1 | 0.07 | 0.00608 | -0.025 | 11.455
-0.5 | 0.129 | 0.00608 | -0.025 | 21.274
0 | 0.189 | 0.00608 | -0.026 | 31.05
0.5 | 0.248 | 0.0061 | -0.026 | 40.705
1 | 0.308 | 0.00614 | -0.027 | 50.156
1.5 | 0.367 | 0.00623 | -0.027 | 58.963
2 | 0.427 | 0.00629 | -0.028 | 67.82
2.5 | 0.486 | 0.00639 | -0.028 | 76.065
3 | 0.545 | 0.00652 | -0.029 | 83.598
3.5 | 0.604 | 0.00666 | -0.029 | 90.667
4 | 0.662 | 0.00686 | -0.03 | 96.571
4.5 | 0.72 | 0.00706 | -0.03 | 102.029
5 | 0.776 | 0.00704 | -0.03 | 110.19
5.5 | 0.831 | 0.00736 | -0.031 | 112.838
6 | 0.878 | 0.01182 | -0.031 | 74.276
6.5 | 0.926 | 0.01256 | -0.031 | 73.732
7 | 0.973 | 0.01322 | -0.032 | 73.568
7.5 | 1.015 | 0.01396 | -0.032 | 72.697
8 | 1.053 | 0.01476 | -0.033 | 71.388
8.5 | 1.088 | 0.01565 | -0.033 | 69.539
9 | 1.118 | 0.01661 | -0.033 | 67.34
9.5 | 1.144 | 0.01782 | -0.034 | 64.198
10 | 1.165 | 0.01914 | -0.034 | 60.853
10.5 | 1.18 | 0.02081 | -0.034 | 56.69
11 | 1.185 | 0.02248 | -0.034 | 52.71
11.5 | 1.181 | 0.02464 | -0.035 | 47.922
12 | 1.166 | 0.02795 | -0.035 | 41.72
12.5 | 1.142 | 0.03223 | -0.034 | 35.444
13 | 0.993 | 0.08294 | -0.024 | 11.973
13.5 | 0.963 | 0.09447 | -0.02 | 10.19
14 | 0.939 | 0.10176 | -0.019 | 9.229
14.5 | 0.913 | 0.10861 | -0.018 | 8.407
15 | 0.886 | 0.11434 | -0.018 | 7.753
15.5 | 0.856 | 0.12383 | -0.017 | 6.91
16 | 0.825 | 0.13137 | -0.017 | 6.279

## 42. Re 1M Mach 0.00 (2)
BIGFOIL.COM POLAR EXPORT
NACA63-312 a=0.2
NACA63-312 a=0.2 |  |  |  | Cl Max: | 1.3553 | at alpha= | 15 | deg
XFOIL ncrit=9 |  |  |  | L/D Max: | 111.879 | at alpha= | 5 | deg
Re: | 1000000 |  |  | Cd Min: | 0.1758 | at alpha= | -15.5 | deg
Mach: | 0 |  |  | Cl=0 at alpha= | -1.6011 | deg
|  |  |  | @ Cl=0.1, Cd= | 0.0056327
|  |  |  | @ Cl=0.4, Cd= | 0.0057062
|  |  |  | @ Cl=0.6, Cd= | 0.0060215
alpha (deg) | Cl | Cd | Cm | Cl/Cd
-15.5 | -0.6056 | 0.1758 | 0.0283 | -3.4448
-15 | -0.5884 | 0.16991 | 0.0249 | -3.463
-14.5 | -0.5807 | 0.15978 | 0.0191 | -3.6344
-14 | -0.5723 | 0.15002 | 0.0144 | -3.8148
-13.5 | -0.5658 | 0.14127 | 0.0105 | -4.0051
-13 | -0.5497 | 0.13562 | 0.0076 | -4.0532
-11.5 | -0.8411 | 0.04245 | -0.044 | -19.8139
-11 | -0.8529 | 0.03853 | -0.0406 | -22.136
-10.5 | -0.8837 | 0.02744 | -0.0372 | -32.2048
-9.5 | -0.8159 | 0.02358 | -0.0326 | -34.6014
-9 | -0.7732 | 0.02184 | -0.0313 | -35.4029
-8.5 | -0.7292 | 0.0195 | -0.0302 | -37.3949
-8 | -0.6821 | 0.01748 | -0.0293 | -39.0217
-7.5 | -0.632 | 0.01611 | -0.0287 | -39.2303
-7 | -0.5857 | 0.01357 | -0.0276 | -43.1614
-6.5 | -0.5332 | 0.01275 | -0.0274 | -41.8196
-6 | -0.4804 | 0.01192 | -0.027 | -40.302
-5.5 | -0.4268 | 0.0112 | -0.0268 | -38.1071
-4.5 | -0.3191 | 0.0097 | -0.0264 | -32.8969
-4 | -0.2636 | 0.00922 | -0.0265 | -28.59
-3.5 | -0.2076 | 0.00881 | -0.0266 | -23.5641
-3 | -0.1514 | 0.0084 | -0.0268 | -18.0238
-2.5 | -0.0963 | 0.00773 | -0.027 | -12.458
-2 | -0.0446 | 0.00626 | -0.0273 | -7.1246
-1.5 | 0.0113 | 0.00585 | -0.0275 | 1.9316
-1 | 0.0682 | 0.0057 | -0.0277 | 11.9649
-0.5 | 0.1249 | 0.00558 | -0.0278 | 22.3835
0 | 0.1818 | 0.00554 | -0.0279 | 32.8159
0.5 | 0.2395 | 0.00558 | -0.0283 | 42.9211
1 | 0.2969 | 0.00561 | -0.0286 | 52.9234
1.5 | 0.3541 | 0.00565 | -0.0289 | 62.6726
2 | 0.4113 | 0.00572 | -0.0291 | 71.9056
2.5 | 0.4681 | 0.0058 | -0.0293 | 80.7069
3 | 0.5243 | 0.00588 | -0.0294 | 89.1667
3.5 | 0.5801 | 0.00597 | -0.0294 | 97.1692
4 | 0.6342 | 0.00611 | -0.0291 | 103.7971
4.5 | 0.6859 | 0.00632 | -0.0282 | 108.5285
5 | 0.7384 | 0.0066 | -0.0276 | 111.8788
5.5 | 0.8053 | 0.00726 | -0.0307 | 110.9229
6 | 0.854 | 0.00836 | -0.0304 | 102.1531
6.5 | 0.8983 | 0.00996 | -0.0296 | 90.1908
7 | 0.9436 | 0.0113 | -0.0288 | 83.5044
7.5 | 0.9912 | 0.01228 | -0.0281 | 80.7166
8 | 1.0383 | 0.0132 | -0.0273 | 78.6591
8.5 | 1.0832 | 0.0142 | -0.0262 | 76.2817
9 | 1.1276 | 0.01514 | -0.025 | 74.4782
9.5 | 1.1686 | 0.01622 | -0.0235 | 72.0469
10 | 1.2027 | 0.01758 | -0.0211 | 68.413
10.5 | 1.234 | 0.01864 | -0.0182 | 66.2017
11 | 1.2534 | 0.0202 | -0.0141 | 62.0495
11.5 | 1.2672 | 0.02249 | -0.0104 | 56.345
12 | 1.2899 | 0.02448 | -0.0082 | 52.692
12.5 | 1.3128 | 0.02662 | -0.0065 | 49.3163
13 | 1.3184 | 0.03038 | -0.0044 | 43.397
13.5 | 1.324 | 0.03449 | -0.0029 | 38.3879
14 | 1.3376 | 0.03808 | -0.0022 | 35.1261
14.5 | 1.3481 | 0.04219 | -0.002 | 31.9531
15 | 1.3553 | 0.04685 | -0.0022 | 28.9285
15.5 | 1.3548 | 0.05281 | -0.0032 | 25.6542
16 | 1.333 | 0.06198 | -0.0053 | 21.5069
16.5 | 1.3285 | 0.06952 | -0.0079 | 19.1096
17 | 1.3266 | 0.07721 | -0.011 | 17.1817
17.5 | 1.3213 | 0.0858 | -0.0149 | 15.3998
18 | 1.3029 | 0.09709 | -0.0203 | 13.4195
18.5 | 1.2814 | 0.10952 | -0.0268 | 11.7001
19 | 1.2629 | 0.12203 | -0.0338 | 10.3491
19.5 | 1.2336 | 0.13723 | -0.0427 | 8.9893
20 | 1.2075 | 0.1525 | -0.0521 | 7.918

## 43. Re 1M Mach 0.10 (1)
BIGFOIL.COM POLAR EXPORT
NACA63-312 a=0.2
NACA63-312 a=0.2 |  |  |  | Cl Max: | 1.178 | at alpha= | 11 | deg
JavaFoil+Calcfoil stall+Eppler ext transition |  |  |  | L/D Max: | 113.245 | at alpha= | 5.5 | deg
Re: | 1000000 |  |  | Cd Min: | 0.00608 | at alpha= | -1 | deg
Mach: | 0.1 |  |  | Cl=0 at alpha= | -1.5833 | deg
|  |  |  | @ Cl=0.1, Cd= | 0.006085
|  |  |  | @ Cl=0.4, Cd= | 0.006251
|  |  |  | @ Cl=0.6, Cd= | 0.0066886
alpha (deg) | Cl | Cd | Cm | Cl/Cd
-16.5 | -0.538 | 0.15313 | -0.005 | -3.51
-16 | -0.562 | 0.14422 | -0.006 | -3.897
-15.5 | -0.586 | 0.13504 | -0.006 | -4.337
-15 | -0.608 | 0.12498 | -0.006 | -4.867
-14.5 | -0.629 | 0.11632 | -0.005 | -5.408
-14 | -0.648 | 0.10898 | -0.006 | -5.947
-13.5 | -0.665 | 0.10237 | -0.006 | -6.494
-13 | -0.678 | 0.09544 | -0.006 | -7.107
-12.5 | -0.688 | 0.09027 | -0.006 | -7.626
-12 | -0.695 | 0.08497 | -0.007 | -8.174
-11.5 | -0.696 | 0.07964 | -0.007 | -8.742
-11 | -0.691 | 0.0748 | -0.007 | -9.232
-10.5 | -0.679 | 0.06962 | -0.007 | -9.758
-10 | -0.664 | 0.06439 | -0.008 | -10.308
-9.5 | -0.641 | 0.06072 | -0.008 | -10.564
-9 | -0.617 | 0.05694 | -0.009 | -10.831
-8.5 | -0.588 | 0.05317 | -0.009 | -11.067
-8 | -0.559 | 0.04885 | -0.01 | -11.443
-7.5 | -0.649 | 0.01123 | -0.019 | -57.795
-7 | -0.603 | 0.01083 | -0.02 | -55.726
-6.5 | -0.555 | 0.01049 | -0.02 | -52.939
-6 | -0.505 | 0.01013 | -0.021 | -49.833
-5.5 | -0.452 | 0.00986 | -0.021 | -45.886
-5 | -0.398 | 0.00952 | -0.021 | -41.801
-4.5 | -0.342 | 0.00926 | -0.022 | -36.967
-4 | -0.285 | 0.00906 | -0.022 | -31.492
-3.5 | -0.227 | 0.00886 | -0.023 | -25.659
-3 | -0.169 | 0.00864 | -0.023 | -19.511
-2.5 | -0.109 | 0.00851 | -0.024 | -12.842
-2 | -0.05 | 0.00836 | -0.024 | -5.954
-1.5 | 0.01 | 0.00609 | -0.024 | 1.648
-1 | 0.07 | 0.00608 | -0.025 | 11.508
-0.5 | 0.13 | 0.00609 | -0.025 | 21.373
0 | 0.19 | 0.00612 | -0.026 | 31.04
0.5 | 0.25 | 0.0061 | -0.026 | 40.932
1 | 0.31 | 0.00616 | -0.027 | 50.25
1.5 | 0.369 | 0.00622 | -0.027 | 59.409
2 | 0.429 | 0.00628 | -0.028 | 68.29
2.5 | 0.489 | 0.00642 | -0.028 | 76.093
3 | 0.548 | 0.00653 | -0.029 | 83.977
3.5 | 0.607 | 0.00671 | -0.029 | 90.456
4 | 0.666 | 0.00688 | -0.03 | 96.723
4.5 | 0.723 | 0.00713 | -0.03 | 101.49
5 | 0.78 | 0.00709 | -0.031 | 109.92
5.5 | 0.835 | 0.00737 | -0.031 | 113.245
6 | 0.881 | 0.01192 | -0.031 | 73.937
6.5 | 0.93 | 0.01265 | -0.032 | 73.466
7 | 0.976 | 0.01333 | -0.032 | 73.217
7.5 | 1.018 | 0.01409 | -0.032 | 72.248
8 | 1.056 | 0.01492 | -0.033 | 70.801
8.5 | 1.09 | 0.01584 | -0.033 | 68.847
9 | 1.12 | 0.01682 | -0.033 | 66.572
9.5 | 1.144 | 0.01809 | -0.034 | 63.248
10 | 1.163 | 0.01944 | -0.034 | 59.833
10.5 | 1.176 | 0.02118 | -0.034 | 55.53
11 | 1.178 | 0.02292 | -0.034 | 51.406
11.5 | 1.171 | 0.02525 | -0.035 | 46.367
12 | 1.149 | 0.02935 | -0.035 | 39.142
12.5 | 1.111 | 0.03675 | -0.034 | 30.222
13 | 0.963 | 0.08934 | -0.02 | 10.784
13.5 | 0.941 | 0.09521 | -0.02 | 9.884
14 | 0.913 | 0.10441 | -0.018 | 8.743
14.5 | 0.883 | 0.11122 | -0.018 | 7.941
15 | 0.851 | 0.11749 | -0.017 | 7.243
15.5 | 0.817 | 0.12458 | -0.017 | 6.56
16 | 0.782 | 0.1364 | -0.017 | 5.731

## 44. Re 1M Mach 0.10 (2)
BIGFOIL.COM POLAR EXPORT
NACA63-312 a=0.2
NACA63-312 a=0.2 |  |  |  | Cl Max: | 1.3409 | at alpha= | 15 | deg
XFOIL ncrit=9 |  |  |  | L/D Max: | 111.883 | at alpha= | 5 | deg
Re: | 1000000 |  |  | Cd Min: | 0.17653 | at alpha= | -15.5 | deg
Mach: | 0.1 |  |  | Cl=0 at alpha= | -1.6016 | deg
|  |  |  | @ Cl=0.1, Cd= | 0.0056495
|  |  |  | @ Cl=0.4, Cd= | 0.0057156
|  |  |  | @ Cl=0.6, Cd= | 0.0060318
alpha (deg) | Cl | Cd | Cm | Cl/Cd
-15.5 | -0.6058 | 0.17653 | 0.0286 | -3.4317
-15 | -0.5884 | 0.17062 | 0.0253 | -3.4486
-14.5 | -0.58 | 0.16064 | 0.0195 | -3.6106
-14 | -0.5712 | 0.15098 | 0.0148 | -3.7833
-13.5 | -0.5644 | 0.14211 | 0.0109 | -3.9716
-13 | -0.5479 | 0.1365 | 0.008 | -4.0139
-12.5 | -0.5443 | 0.12562 | 0.0018 | -4.3329
-12 | -0.5433 | 0.11466 | -0.0038 | -4.7384
-11.5 | -0.5488 | 0.10257 | -0.0098 | -5.3505
-10.5 | -0.8703 | 0.03001 | -0.0396 | -29.0003
-9.5 | -0.8142 | 0.02512 | -0.034 | -32.4124
-9 | -0.774 | 0.02296 | -0.0325 | -33.7108
-8.5 | -0.7313 | 0.02041 | -0.0312 | -35.8305
-8 | -0.6852 | 0.01805 | -0.0301 | -37.9612
-7.5 | -0.6354 | 0.01644 | -0.0293 | -38.6496
-7 | -0.5886 | 0.01388 | -0.0282 | -42.4063
-6.5 | -0.5362 | 0.01292 | -0.0278 | -41.5015
-6 | -0.4831 | 0.01206 | -0.0275 | -40.058
-5.5 | -0.4292 | 0.01129 | -0.0272 | -38.0159
-5 | -0.3762 | 0.01031 | -0.0268 | -36.4888
-4 | -0.265 | 0.0093 | -0.0267 | -28.4946
-3.5 | -0.2088 | 0.00884 | -0.0268 | -23.6199
-3 | -0.1522 | 0.00845 | -0.027 | -18.0118
-2.5 | -0.0967 | 0.00777 | -0.0272 | -12.4453
-2 | -0.0447 | 0.0063 | -0.0274 | -7.0952
-1.5 | 0.0114 | 0.00587 | -0.0276 | 1.9421
-1 | 0.0686 | 0.00571 | -0.0278 | 12.014
-0.5 | 0.1257 | 0.0056 | -0.028 | 22.4464
0 | 0.183 | 0.00556 | -0.0281 | 32.9137
0.5 | 0.2409 | 0.00559 | -0.0284 | 43.0948
1 | 0.2988 | 0.00563 | -0.0288 | 53.0728
1.5 | 0.3564 | 0.00567 | -0.029 | 62.8571
2 | 0.4138 | 0.00573 | -0.0293 | 72.2164
2.5 | 0.4711 | 0.00582 | -0.0295 | 80.945
3 | 0.5277 | 0.00589 | -0.0296 | 89.5925
3.5 | 0.5837 | 0.00599 | -0.0296 | 97.4457
4 | 0.6383 | 0.00613 | -0.0292 | 104.1272
4.5 | 0.6904 | 0.00636 | -0.0284 | 108.5535
5 | 0.7429 | 0.00664 | -0.0277 | 111.8825
5.5 | 0.8101 | 0.00732 | -0.0307 | 110.6694
6 | 0.8588 | 0.00847 | -0.0303 | 101.3932
6.5 | 0.9031 | 0.01009 | -0.0295 | 89.5045
7 | 0.9484 | 0.01145 | -0.0285 | 82.8297
7.5 | 0.9965 | 0.0124 | -0.0278 | 80.3629
8 | 1.0437 | 0.01333 | -0.0269 | 78.2971
8.5 | 1.0867 | 0.01452 | -0.0254 | 74.8416
9 | 1.1324 | 0.01535 | -0.0243 | 73.772
9.5 | 1.1704 | 0.01663 | -0.0223 | 70.3788
10 | 1.2048 | 0.0179 | -0.0198 | 67.3073
10.5 | 1.2313 | 0.01906 | -0.0161 | 64.6013
11 | 1.2453 | 0.02112 | -0.0118 | 58.9631
11.5 | 1.265 | 0.02323 | -0.0089 | 54.4554
12 | 1.2862 | 0.02546 | -0.0067 | 50.5185
12.5 | 1.3071 | 0.02789 | -0.005 | 46.8663
13 | 1.3052 | 0.03251 | -0.0029 | 40.1476
13.5 | 1.3175 | 0.03619 | -0.0019 | 36.4051
14 | 1.3282 | 0.04025 | -0.0013 | 32.9988
14.5 | 1.3369 | 0.04474 | -0.0013 | 29.8815
15 | 1.3409 | 0.05003 | -0.0019 | 26.8019
15.5 | 1.3332 | 0.05719 | -0.0033 | 23.3118
16 | 1.3169 | 0.06609 | -0.0059 | 19.9259
16.5 | 1.3091 | 0.07446 | -0.009 | 17.5813
17 | 1.3019 | 0.08335 | -0.0129 | 15.6197
17.5 | 1.292 | 0.09316 | -0.0177 | 13.8686
18 | 1.2694 | 0.10572 | -0.0241 | 12.0072
18.5 | 1.2438 | 0.11955 | -0.0317 | 10.404
19 | 1.2217 | 0.13339 | -0.0398 | 9.1589
19.5 | 1.1887 | 0.15015 | -0.05 | 7.9167
20 | 1.1557 | 0.16806 | -0.0613 | 6.8767

## 45. Re 1M Mach 0.25 (1)
BIGFOIL.COM POLAR EXPORT
NACA63-312 a=0.2
NACA63-312 a=0.2 |  |  |  | Cl Max: | 1.144 | at alpha= | 10 | deg
JavaFoil+Calcfoil stall+Eppler ext transition |  |  |  | L/D Max: | 112.391 | at alpha= | 5.5 | deg
Re: | 1000000 |  |  | Cd Min: | 0.00614 | at alpha= | -1 | deg
Mach: | 0.25 |  |  | Cl=0 at alpha= | -1.582 | deg
|  |  |  | @ Cl=0.1, Cd= | 0.0061445
|  |  |  | @ Cl=0.4, Cd= | 0.0063273
|  |  |  | @ Cl=0.6, Cd= | 0.1382
alpha (deg) | Cl | Cd | Cm | Cl/Cd
-15.5 | -0.216 | 0.16089 | -0.006 | -1.341
-15 | -0.29 | 0.15352 | -0.006 | -1.891
-14.5 | -0.354 | 0.13839 | -0.006 | -2.561
-14 | -0.413 | 0.12832 | -0.006 | -3.215
-13.5 | -0.465 | 0.1154 | -0.006 | -4.033
-13 | -0.513 | 0.11015 | -0.006 | -4.654
-12.5 | -0.554 | 0.1003 | -0.006 | -5.521
-12 | -0.588 | 0.0925 | -0.006 | -6.356
-11.5 | -0.615 | 0.08636 | -0.006 | -7.117
-11 | -0.629 | 0.08051 | -0.007 | -7.819
-10.5 | -0.635 | 0.07268 | -0.007 | -8.738
-10 | -0.634 | 0.06801 | -0.007 | -9.315
-9.5 | -0.621 | 0.06341 | -0.008 | -9.8
-9 | -0.604 | 0.05883 | -0.008 | -10.269
-8.5 | -0.582 | 0.05472 | -0.008 | -10.632
-8 | -0.556 | 0.05137 | -0.009 | -10.815
-7.5 | -0.526 | 0.04759 | -0.01 | -11.059
-7 | -0.61 | 0.01113 | -0.02 | -54.826
-6.5 | -0.564 | 0.01079 | -0.021 | -52.252
-6 | -0.514 | 0.01047 | -0.021 | -49.124
-5.5 | -0.462 | 0.01007 | -0.022 | -45.843
-5 | -0.407 | 0.00969 | -0.022 | -42.03
-4.5 | -0.351 | 0.00943 | -0.022 | -37.177
-4 | -0.292 | 0.00918 | -0.023 | -31.842
-3.5 | -0.233 | 0.009 | -0.023 | -25.923
-3 | -0.173 | 0.00875 | -0.024 | -19.773
-2.5 | -0.112 | 0.00857 | -0.024 | -13.107
-2 | -0.051 | 0.00848 | -0.025 | -6.03
-1.5 | 0.01 | 0.00615 | -0.025 | 1.677
-1 | 0.072 | 0.00614 | -0.026 | 11.713
-0.5 | 0.134 | 0.00615 | -0.026 | 21.735
0 | 0.195 | 0.00616 | -0.027 | 31.679
0.5 | 0.257 | 0.0062 | -0.027 | 41.404
1 | 0.318 | 0.00624 | -0.028 | 50.991
1.5 | 0.379 | 0.00629 | -0.028 | 60.279
2 | 0.441 | 0.0064 | -0.029 | 68.893
2.5 | 0.502 | 0.00649 | -0.029 | 77.341
3 | 0.563 | 0.00664 | -0.029 | 84.807
3.5 | 0.624 | 0.00682 | -0.03 | 91.44
4 | 0.684 | 0.00704 | -0.03 | 97.083
4.5 | 0.743 | 0.007 | -0.031 | 106.133
5 | 0.8 | 0.00726 | -0.031 | 110.117
5.5 | 0.856 | 0.00762 | -0.032 | 112.391
6 | 0.899 | 0.01256 | -0.032 | 71.629
6.5 | 0.948 | 0.01325 | -0.032 | 71.548
7 | 0.994 | 0.01404 | -0.033 | 70.809
7.5 | 1.034 | 0.01499 | -0.033 | 68.975
8 | 1.069 | 0.01589 | -0.033 | 67.259
8.5 | 1.098 | 0.01701 | -0.034 | 64.58
9 | 1.121 | 0.0182 | -0.034 | 61.615
9.5 | 1.136 | 0.01975 | -0.034 | 57.551
10 | 1.144 | 0.02144 | -0.035 | 53.341
10.5 | 1.142 | 0.02356 | -0.035 | 48.448
11 | 1.117 | 0.02693 | -0.035 | 41.493
11.5 | 0.944 | 0.07498 | -0.022 | 12.585
12 | 0.903 | 0.08399 | -0.018 | 10.752
12.5 | 0.86 | 0.09261 | -0.016 | 9.287
13 | 0.81 | 0.09989 | -0.016 | 8.108
13.5 | 0.751 | 0.10805 | -0.015 | 6.951
14 | 0.686 | 0.12128 | -0.015 | 5.655
14.5 | 0.615 | 0.12525 | -0.016 | 4.909
15 | 0.539 | 0.1382 | -0.016 | 3.897

## 46. Re 1M Mach 0.25 (2)
BIGFOIL.COM POLAR EXPORT
NACA63-312 a=0.2
NACA63-312 a=0.2 |  |  |  | Cl Max: | 1.2631 | at alpha= | 13 | deg
XFOIL ncrit=9 |  |  |  | L/D Max: | 111.57 | at alpha= | 5 | deg
Re: | 1000000 |  |  | Cd Min: | 0.25052 | at alpha= | -20 | deg
Mach: | 0.25 |  |  | Cl=0 at alpha= | -1.6079 | deg
|  |  |  | @ Cl=0.1, Cd= | 0.0057317
|  |  |  | @ Cl=0.4, Cd= | 0.0058218
|  |  |  | @ Cl=0.6, Cd= | 0.0061308
alpha (deg) | Cl | Cd | Cm | Cl/Cd
-20 | -0.7603 | 0.25052 | 0.0716 | -3.0349
-19.5 | -0.7421 | 0.24234 | 0.0666 | -3.0622
-19 | -0.7252 | 0.23435 | 0.0614 | -3.0945
-18.5 | -0.7081 | 0.22627 | 0.0571 | -3.1294
-18 | -0.6891 | 0.22003 | 0.0532 | -3.1318
-17.5 | -0.6702 | 0.21374 | 0.0491 | -3.1356
-17 | -0.6523 | 0.20652 | 0.0448 | -3.1585
-16.5 | -0.638 | 0.19694 | 0.039 | -3.2396
-16 | -0.6236 | 0.18824 | 0.0342 | -3.3128
-15.5 | -0.6075 | 0.18051 | 0.0307 | -3.3655
-15 | -0.5893 | 0.17439 | 0.0273 | -3.3792
-14.5 | -0.5776 | 0.16502 | 0.0217 | -3.5002
-14 | -0.5673 | 0.15551 | 0.0167 | -3.648
-13.5 | -0.5583 | 0.1464 | 0.0127 | -3.8135
-13 | -0.54 | 0.14081 | 0.0099 | -3.835
-12.5 | -0.5345 | 0.13033 | 0.0036 | -4.1011
-12 | -0.5292 | 0.1202 | -0.0015 | -4.4027
-11.5 | -0.5276 | 0.10964 | -0.0068 | -4.8121
-11 | -0.5279 | 0.10133 | -0.0107 | -5.2097
-10 | -0.5693 | 0.0714 | -0.0291 | -7.9734
-9.5 | -0.632 | 0.05226 | -0.0454 | -12.0934
-9 | -0.6841 | 0.04284 | -0.0419 | -15.9687
-8.5 | -0.7157 | 0.02955 | -0.038 | -24.22
-8 | -0.6925 | 0.02309 | -0.0352 | -29.9913
-7.5 | -0.6509 | 0.01923 | -0.0333 | -33.8482
-7 | -0.6005 | 0.01706 | -0.032 | -35.1993
-6.5 | -0.5524 | 0.01404 | -0.0307 | -39.3447
-6 | -0.4973 | 0.01299 | -0.03 | -38.2833
-5.5 | -0.4423 | 0.01191 | -0.0293 | -37.1369
-5 | -0.3858 | 0.01114 | -0.0288 | -34.632
-4.5 | -0.3311 | 0.01003 | -0.0283 | -33.011
-4 | -0.273 | 0.00959 | -0.0281 | -28.4672
-3.5 | -0.2154 | 0.00899 | -0.028 | -23.96
-3 | -0.1569 | 0.00859 | -0.028 | -18.2654
-2.5 | -0.0989 | 0.00805 | -0.0282 | -12.2857
-2 | -0.0447 | 0.00663 | -0.0284 | -6.7421
-1.5 | 0.0123 | 0.00597 | -0.0286 | 2.0603
-1 | 0.0714 | 0.00579 | -0.0288 | 12.3316
-0.5 | 0.1303 | 0.00567 | -0.0289 | 22.9806
0 | 0.1895 | 0.00566 | -0.029 | 33.4806
0.5 | 0.2491 | 0.00568 | -0.0293 | 43.8556
1 | 0.3088 | 0.00573 | -0.0296 | 53.8918
1.5 | 0.3685 | 0.00579 | -0.0299 | 63.6442
2 | 0.428 | 0.00585 | -0.0302 | 73.1624
2.5 | 0.4872 | 0.00592 | -0.0304 | 82.2973
3 | 0.5461 | 0.00601 | -0.0305 | 90.8652
3.5 | 0.6041 | 0.00614 | -0.0304 | 98.3876
4 | 0.6612 | 0.00628 | -0.0301 | 105.2866
4.5 | 0.7154 | 0.00654 | -0.0292 | 109.3884
5 | 0.7676 | 0.00688 | -0.0278 | 111.5698
5.5 | 0.8344 | 0.00771 | -0.0303 | 108.2231
6 | 0.8837 | 0.00919 | -0.0298 | 96.1589
6.5 | 0.928 | 0.01089 | -0.0284 | 85.2158
7 | 0.9748 | 0.01219 | -0.0271 | 79.9672
7.5 | 1.0229 | 0.01325 | -0.0257 | 77.2
8 | 1.0706 | 0.0142 | -0.0242 | 75.3944
8.5 | 1.1121 | 0.01548 | -0.022 | 71.8411
9 | 1.1515 | 0.01671 | -0.0194 | 68.9108
9.5 | 1.1696 | 0.01851 | -0.0141 | 63.1875
10 | 1.1926 | 0.02027 | -0.0102 | 58.8357
10.5 | 1.2146 | 0.02242 | -0.0071 | 54.1748
11 | 1.2283 | 0.02546 | -0.0041 | 48.2443
11.5 | 1.2439 | 0.02865 | -0.0019 | 43.4171
12 | 1.2578 | 0.03224 | -0.0002 | 39.0136
12.5 | 1.2574 | 0.03739 | 0.0012 | 33.6293
13 | 1.2631 | 0.04234 | 0.0018 | 29.8323
13.5 | 1.2612 | 0.04841 | 0.0018 | 26.0525
14 | 1.2602 | 0.05498 | 0.0007 | 22.9211
14.5 | 1.2549 | 0.0626 | -0.0015 | 20.0463
15 | 1.2406 | 0.072 | -0.005 | 17.2306
15.5 | 1.2153 | 0.08386 | -0.0103 | 14.492
16 | 1.1864 | 0.09744 | -0.0173 | 12.1757
16.5 | 1.1558 | 0.11229 | -0.0256 | 10.293
17 | 1.1276 | 0.12782 | -0.0348 | 8.8218
17.5 | 1.0985 | 0.14455 | -0.0451 | 7.5994
18 | 1.0609 | 0.1643 | -0.0573 | 6.4571

## 47. Re 1M Mach 0.50 (1)
BIGFOIL.COM POLAR EXPORT
NACA63-312 a=0.2
NACA63-312 a=0.2 |  |  |  | Cl Max: | 1.154 | at alpha= | 20 | deg
JavaFoil+Calcfoil stall+Eppler ext transition |  |  |  | L/D Max: | 108.87 | at alpha= | 4.5 | deg
Re: | 1000000 |  |  | Cd Min: | 0.00638 | at alpha= | -1 | deg
Mach: | 0.5 |  |  | Cl=0 at alpha= | -1.587 | deg
|  |  |  | @ Cl=0.1, Cd= | 0.0063887
|  |  |  | @ Cl=0.4, Cd= | 0.0066287
|  |  |  | @ Cl=0.6, Cd= | 0.0070704
alpha (deg) | Cl | Cd | Cm | Cl/Cd
-20 | -1.003 | 0.19552 | -0.007 | -5.129
-19.5 | -0.977 | 0.18948 | -0.007 | -5.154
-19 | -0.95 | 0.183 | -0.007 | -5.193
-18.5 | -0.922 | 0.18359 | -0.007 | -5.024
-18 | -0.895 | 0.17609 | -0.007 | -5.081
-17.5 | -0.868 | 0.17048 | -0.007 | -5.091
-17 | -0.841 | 0.1646 | -0.008 | -5.112
-16.5 | -0.815 | 0.16031 | -0.008 | -5.083
-16 | -0.788 | 0.15674 | -0.008 | -5.03
-15.5 | -0.76 | 0.14731 | -0.008 | -5.157
-15 | -0.732 | 0.1417 | -0.008 | -5.169
-14.5 | -0.706 | 0.13405 | -0.008 | -5.265
-14 | -0.679 | 0.13099 | -0.008 | -5.183
-13.5 | -0.652 | 0.1272 | -0.008 | -5.126
-13 | -0.624 | 0.12068 | -0.008 | -5.168
-12.5 | -0.597 | 0.11572 | -0.008 | -5.155
-12 | -0.57 | 0.11353 | -0.008 | -5.016
-11.5 | -0.542 | 0.10767 | -0.009 | -5.038
-11 | -0.515 | 0.1104 | -0.009 | -4.668
-10.5 | -0.488 | 0.09934 | -0.009 | -4.915
-10 | -0.46 | 0.09412 | -0.009 | -4.889
-9.5 | -0.433 | 0.09154 | -0.009 | -4.73
-9 | -0.406 | 0.09267 | -0.009 | -4.379
-8.5 | -0.379 | 0.09021 | -0.009 | -4.196
-8 | -0.351 | 0.08149 | -0.009 | -4.31
-7.5 | -0.324 | 0.06087 | -0.009 | -5.318
-7 | -0.297 | 0.05097 | -0.01 | -5.82
-6.5 | -0.404 | 0.04828 | -0.009 | -8.374
-6 | -0.414 | 0.04317 | -0.01 | -9.594
-5.5 | -0.391 | 0.03965 | -0.012 | -9.862
-5 | -0.438 | 0.01065 | -0.025 | -41.188
-4.5 | -0.383 | 0.01016 | -0.025 | -37.71
-4 | -0.323 | 0.00986 | -0.026 | -32.729
-3.5 | -0.259 | 0.00951 | -0.026 | -27.19
-3 | -0.193 | 0.00927 | -0.027 | -20.791
-2.5 | -0.125 | 0.00904 | -0.027 | -13.859
-2 | -0.057 | 0.00881 | -0.028 | -6.475
-1.5 | 0.012 | 0.0064 | -0.028 | 1.8
-1 | 0.08 | 0.00638 | -0.029 | 12.585
-0.5 | 0.149 | 0.00641 | -0.029 | 23.298
0 | 0.218 | 0.00642 | -0.03 | 33.942
0.5 | 0.287 | 0.00649 | -0.03 | 44.207
1 | 0.355 | 0.00657 | -0.031 | 54.071
1.5 | 0.424 | 0.00666 | -0.031 | 63.659
2 | 0.492 | 0.00683 | -0.032 | 72.077
2.5 | 0.561 | 0.00695 | -0.032 | 80.668
3 | 0.629 | 0.00716 | -0.033 | 87.85
3.5 | 0.696 | 0.00716 | -0.033 | 97.08
4 | 0.761 | 0.0075 | -0.034 | 101.434
4.5 | 0.826 | 0.00758 | -0.035 | 108.87
5 | 0.886 | 0.00865 | -0.035 | 102.454
5.5 | 0.924 | 0.01431 | -0.035 | 64.579
6 | 0.973 | 0.01536 | -0.035 | 63.379
6.5 | 1.016 | 0.01665 | -0.036 | 61.018
7 | 1.046 | 0.01815 | -0.036 | 57.65
7.5 | 1.05 | 0.01999 | -0.036 | 52.518
8 | 0.999 | 0.02259 | -0.036 | 44.215
8.5 | 0.546 | 0.06216 | -0.015 | 8.778
9 | 0.572 | 0.08679 | -0.015 | 6.595
9.5 | 0.599 | 0.08852 | -0.015 | 6.765
10 | 0.626 | 0.09136 | -0.017 | 6.853
10.5 | 0.653 | 0.09636 | -0.017 | 6.771
11 | 0.679 | 0.10251 | -0.018 | 6.622
11.5 | 0.707 | 0.11047 | -0.02 | 6.396
12 | 0.732 | 0.11525 | -0.02 | 6.355
12.5 | 0.759 | 0.11871 | -0.02 | 6.39
13 | 0.785 | 0.12519 | -0.02 | 6.27
13.5 | 0.813 | 0.12697 | -0.022 | 6.399
14 | 0.839 | 0.13178 | -0.022 | 6.363
14.5 | 0.865 | 0.1381 | -0.023 | 6.261
15 | 0.893 | 0.14489 | -0.024 | 6.16
15.5 | 0.918 | 0.15623 | -0.024 | 5.878
16 | 0.944 | 0.1565 | -0.025 | 6.035
16.5 | 0.972 | 0.16593 | -0.026 | 5.857
17 | 0.998 | 0.16674 | -0.027 | 5.987
17.5 | 1.024 | 0.17199 | -0.027 | 5.954
18 | 1.05 | 0.17859 | -0.028 | 5.88
18.5 | 1.079 | 0.18198 | -0.029 | 5.93
19 | 1.103 | 0.19216 | -0.029 | 5.743
19.5 | 1.129 | 0.19707 | -0.03 | 5.729
20 | 1.154 | 0.20427 | -0.03 | 5.651

## 48. Re 1M Mach 0.50 (2)
BIGFOIL.COM POLAR EXPORT
NACA63-312 a=0.2
NACA63-312 a=0.2 |  |  |  | Cl Max: | 1.109 | at alpha= | 9 | deg
XFOIL ncrit=9 |  |  |  | L/D Max: | 110.657 | at alpha= | 4.5 | deg
Re: | 1000000 |  |  | Cd Min: | 0.27465 | at alpha= | -20 | deg
Mach: | 0.5 |  |  | Cl=0 at alpha= | -1.6399 | deg
|  |  |  | @ Cl=0.1, Cd= | 0.0061351
|  |  |  | @ Cl=0.4, Cd= | 0.0061759
|  |  |  | @ Cl=0.6, Cd= | 0.0065017
alpha (deg) | Cl | Cd | Cm | Cl/Cd
-20 | -0.8308 | 0.27465 | 0.0867 | -3.0249
-19.5 | -0.8085 | 0.26584 | 0.081 | -3.0413
-19 | -0.7861 | 0.25698 | 0.0753 | -3.059
-18.5 | -0.7629 | 0.24861 | 0.0706 | -3.0687
-18 | -0.7398 | 0.2407 | 0.0656 | -3.0735
-17.5 | -0.7165 | 0.23263 | 0.0605 | -3.08
-17 | -0.694 | 0.2233 | 0.0548 | -3.1079
-16.5 | -0.6732 | 0.21405 | 0.0489 | -3.1451
-16 | -0.6524 | 0.20492 | 0.0439 | -3.1837
-15.5 | -0.6292 | 0.19754 | 0.0399 | -3.1852
-15 | -0.6074 | 0.1896 | 0.0352 | -3.2036
-14.5 | -0.5888 | 0.1798 | 0.029 | -3.2747
-14 | -0.5717 | 0.17042 | 0.0235 | -3.3547
-13.5 | -0.5517 | 0.1621 | 0.0198 | -3.4035
-13 | -0.5305 | 0.15493 | 0.0158 | -3.4241
-12.5 | -0.5195 | 0.14449 | 0.0087 | -3.5954
-12 | -0.5051 | 0.13505 | 0.0036 | -3.7401
-11.5 | -0.4906 | 0.12671 | 0.0002 | -3.8718
-11 | -0.4719 | 0.11989 | -0.0033 | -3.9361
-10.5 | -0.4574 | 0.10869 | -0.013 | -4.2083
-10 | -0.4531 | 0.09994 | -0.0166 | -4.5337
-9.5 | -0.4479 | 0.09239 | -0.0191 | -4.8479
-9 | -0.4479 | 0.08287 | -0.0244 | -5.4049
-8.5 | -0.4566 | 0.07202 | -0.0311 | -6.3399
-8 | -0.4857 | 0.05599 | -0.0443 | -8.6748
-7.5 | -0.5266 | 0.04427 | -0.0515 | -11.8952
-7 | -0.5504 | 0.0377 | -0.0495 | -14.5995
-6.5 | -0.5504 | 0.03027 | -0.0473 | -18.183
-6 | -0.5286 | 0.02356 | -0.0444 | -22.4363
-5.5 | -0.4864 | 0.01829 | -0.0416 | -26.5938
-5 | -0.4308 | 0.0146 | -0.0391 | -29.5068
-4.5 | -0.3688 | 0.01257 | -0.037 | -29.3397
-4 | -0.3078 | 0.01089 | -0.0352 | -28.2645
-3.5 | -0.2421 | 0.01008 | -0.0342 | -24.0179
-3 | -0.1764 | 0.00928 | -0.0334 | -19.0086
-2.5 | -0.1092 | 0.00878 | -0.033 | -12.4374
-2 | -0.043 | 0.00817 | -0.0328 | -5.2632
-1.5 | 0.0167 | 0.00651 | -0.0328 | 2.5653
-1 | 0.0832 | 0.00616 | -0.0328 | 13.5065
-0.5 | 0.1506 | 0.00606 | -0.0328 | 24.8515
0 | 0.2183 | 0.00603 | -0.0329 | 36.2023
0.5 | 0.2867 | 0.00606 | -0.0332 | 47.3102
1 | 0.3552 | 0.00613 | -0.0335 | 57.9445
1.5 | 0.4235 | 0.0062 | -0.0338 | 68.3065
2 | 0.4918 | 0.0063 | -0.034 | 78.0635
2.5 | 0.5602 | 0.00642 | -0.034 | 87.2586
3 | 0.6284 | 0.00656 | -0.0339 | 95.7927
3.5 | 0.6958 | 0.00674 | -0.0335 | 103.2344
4 | 0.7627 | 0.00699 | -0.0328 | 109.113
4.5 | 0.8255 | 0.00746 | -0.0314 | 110.6568
5 | 0.8819 | 0.00824 | -0.0288 | 107.0267
5.5 | 0.9335 | 0.01009 | -0.0266 | 92.5173
6 | 0.9773 | 0.01234 | -0.0239 | 79.1977
6.5 | 1.0217 | 0.01387 | -0.02 | 73.6626
7 | 1.0481 | 0.01571 | -0.0139 | 66.7155
7.5 | 1.0722 | 0.01795 | -0.0087 | 59.7326
8 | 1.0844 | 0.02147 | -0.0041 | 50.5077
8.5 | 1.0981 | 0.0254 | -0.0005 | 43.2323
9 | 1.109 | 0.02988 | 0.0025 | 37.1151
9.5 | 1.1083 | 0.03553 | 0.0049 | 31.1934
10 | 1.1076 | 0.04165 | 0.0068 | 26.593
10.5 | 1.0988 | 0.04917 | 0.007 | 22.347
11 | 1.0812 | 0.05854 | 0.0046 | 18.4694
11.5 | 1.0591 | 0.06942 | -0.0001 | 15.2564
12 | 1.0303 | 0.08229 | -0.0071 | 12.5204
12.5 | 0.9999 | 0.09675 | -0.0157 | 10.3349
13 | 0.9705 | 0.11234 | -0.0256 | 8.639
13.5 | 0.9435 | 0.1288 | -0.0359 | 7.3253
14 | 0.9173 | 0.14641 | -0.0466 | 6.2653

## 49. Re 2M Mach 0.00 (1)
BIGFOIL.COM POLAR EXPORT
NACA63-312 a=0.2
NACA63-312 a=0.2 |  |  |  | Cl Max: | 1.194 | at alpha= | 11 | deg
JavaFoil+Calcfoil stall+Eppler ext transition |  |  |  | L/D Max: | 118.778 | at alpha= | 5.5 | deg
Re: | 2000000 |  |  | Cd Min: | 0.0055 | at alpha= | -1 | deg
Mach: | 0 |  |  | Cl=0 at alpha= | -1.5833 | deg
|  |  |  | @ Cl=0.1, Cd= | 0.0055051
|  |  |  | @ Cl=0.4, Cd= | 0.0056475
|  |  |  | @ Cl=0.6, Cd= | 0.0060678
alpha (deg) | Cl | Cd | Cm | Cl/Cd
-14 | -0.675 | 0.09999 | -0.006 | -6.755
-13.5 | -0.689 | 0.09476 | -0.007 | -7.267
-13 | -0.699 | 0.08931 | -0.007 | -7.825
-12.5 | -0.706 | 0.08385 | -0.007 | -8.416
-12 | -0.708 | 0.07911 | -0.007 | -8.952
-11.5 | -0.707 | 0.07492 | -0.008 | -9.443
-11 | -0.7 | 0.07017 | -0.008 | -9.971
-10.5 | -0.688 | 0.06431 | -0.009 | -10.693
-10 | -0.672 | 0.05964 | -0.009 | -11.271
-9.5 | -0.651 | 0.05458 | -0.01 | -11.932
-9 | -0.767 | 0.01147 | -0.018 | -66.852
-8.5 | -0.731 | 0.0108 | -0.018 | -67.653
-8 | -0.691 | 0.0103 | -0.019 | -67.046
-7.5 | -0.648 | 0.00996 | -0.019 | -65.01
-7 | -0.602 | 0.00962 | -0.02 | -62.55
-6.5 | -0.554 | 0.0093 | -0.02 | -59.507
-6 | -0.503 | 0.00904 | -0.02 | -55.638
-5.5 | -0.45 | 0.00874 | -0.021 | -51.552
-5 | -0.396 | 0.00851 | -0.021 | -46.574
-4.5 | -0.341 | 0.00827 | -0.022 | -41.198
-4 | -0.284 | 0.00808 | -0.022 | -35.126
-3.5 | -0.226 | 0.00791 | -0.023 | -28.591
-3 | -0.168 | 0.00777 | -0.023 | -21.591
-2.5 | -0.109 | 0.00766 | -0.023 | -14.213
-2 | -0.05 | 0.0075 | -0.024 | -6.598
-1.5 | 0.01 | 0.00551 | -0.024 | 1.813
-1 | 0.07 | 0.0055 | -0.025 | 12.649
-0.5 | 0.129 | 0.00551 | -0.025 | 23.473
0 | 0.189 | 0.00551 | -0.026 | 34.256
0.5 | 0.248 | 0.00553 | -0.026 | 44.904
1 | 0.308 | 0.00557 | -0.027 | 55.253
1.5 | 0.367 | 0.00562 | -0.027 | 65.406
2 | 0.427 | 0.00567 | -0.028 | 75.22
2.5 | 0.486 | 0.0058 | -0.028 | 83.763
3 | 0.545 | 0.0059 | -0.029 | 92.37
3.5 | 0.604 | 0.00608 | -0.029 | 99.421
4 | 0.662 | 0.00622 | -0.03 | 106.46
4.5 | 0.72 | 0.0065 | -0.03 | 110.787
5 | 0.776 | 0.00683 | -0.03 | 113.73
5.5 | 0.831 | 0.007 | -0.031 | 118.778
6 | 0.883 | 0.01045 | -0.031 | 84.444
6.5 | 0.932 | 0.01107 | -0.032 | 84.252
7 | 0.979 | 0.01161 | -0.032 | 84.353
7.5 | 1.022 | 0.01222 | -0.032 | 83.569
8 | 1.06 | 0.0129 | -0.033 | 82.217
8.5 | 1.095 | 0.01366 | -0.033 | 80.167
9 | 1.126 | 0.01448 | -0.033 | 77.789
9.5 | 1.152 | 0.01541 | -0.034 | 74.744
10 | 1.173 | 0.01636 | -0.034 | 71.701
10.5 | 1.188 | 0.01775 | -0.034 | 66.957
11 | 1.194 | 0.01919 | -0.035 | 62.188
11.5 | 1.191 | 0.02094 | -0.035 | 56.866
12 | 1.181 | 0.02295 | -0.035 | 51.466
12.5 | 1.165 | 0.02529 | -0.035 | 46.058
13 | 1.138 | 0.02896 | -0.035 | 39.311
13.5 | 1.102 | 0.03474 | -0.035 | 31.707
14 | 1.035 | 0.05138 | -0.033 | 20.148
14.5 | 0.928 | 0.09655 | -0.024 | 9.609
15 | 0.907 | 0.09685 | -0.026 | 9.362
15.5 | 0.86 | 0.1156 | -0.021 | 7.442
16 | 0.828 | 0.12328 | -0.02 | 6.719

## 50. Re 2M Mach 0.00 (2)
BIGFOIL.COM POLAR EXPORT
NACA63-312 a=0.2
NACA63-312 a=0.2 |  |  |  | Cl Max: | 1.512 | at alpha= | 17.5 | deg
XFOIL ncrit=9 |  |  |  | L/D Max: | 120.293 | at alpha= | 4.5 | deg
Re: | 2000000 |  |  | Cd Min: | 0.24319 | at alpha= | -20 | deg
Mach: | 0 |  |  | Cl=0 at alpha= | -1.6175 | deg
|  |  |  | @ Cl=0.1, Cd= | 0.0049101
|  |  |  | @ Cl=0.4, Cd= | 0.0047861
|  |  |  | @ Cl=0.6, Cd= | 0.0052219
alpha (deg) | Cl | Cd | Cm | Cl/Cd
-20 | -0.7462 | 0.24319 | 0.0675 | -3.0684
-19.5 | -0.7285 | 0.23708 | 0.0633 | -3.0728
-19 | -0.7116 | 0.22906 | 0.0588 | -3.1066
-17 | -1.1894 | 0.06028 | -0.0348 | -19.7313
-16.5 | -1.2476 | 0.04493 | -0.0445 | -27.7676
-16 | -1.2461 | 0.03958 | -0.0465 | -31.4831
-15.5 | -1.2521 | 0.0343 | -0.0471 | -36.5044
-15 | -1.2363 | 0.03169 | -0.0463 | -39.0123
-14.5 | -1.2272 | 0.029 | -0.0441 | -42.3172
-14 | -1.223 | 0.02658 | -0.0396 | -46.012
-13.5 | -1.1955 | 0.02512 | -0.037 | -47.5916
-13 | -1.1619 | 0.02353 | -0.0352 | -49.3795
-12.5 | -1.1231 | 0.02215 | -0.0339 | -50.7043
-12 | -1.0775 | 0.02087 | -0.0336 | -51.6291
-11.5 | -1.0395 | 0.02011 | -0.031 | -51.6907
-11 | -1.0096 | 0.01697 | -0.0285 | -59.4932
-10.5 | -0.9599 | 0.01645 | -0.0279 | -58.3526
-10 | -0.9098 | 0.0158 | -0.0274 | -57.5823
-9.5 | -0.8604 | 0.01485 | -0.0268 | -57.9394
-9 | -0.8098 | 0.01396 | -0.0264 | -58.0086
-8.5 | -0.7586 | 0.01305 | -0.0259 | -58.1303
-8 | -0.7064 | 0.01227 | -0.0256 | -57.5713
-7.5 | -0.6561 | 0.01102 | -0.0251 | -59.5372
-7 | -0.603 | 0.01024 | -0.0249 | -58.8867
-6.5 | -0.548 | 0.00979 | -0.0249 | -55.9755
-6 | -0.4927 | 0.00935 | -0.0249 | -52.6952
-5.5 | -0.4369 | 0.00899 | -0.0251 | -48.5984
-5 | -0.3817 | 0.00839 | -0.0251 | -45.4946
-4.5 | -0.3251 | 0.00809 | -0.0253 | -40.1854
-4 | -0.2685 | 0.00777 | -0.0255 | -34.556
-3.5 | -0.2115 | 0.00754 | -0.0258 | -28.0504
-3 | -0.1545 | 0.00728 | -0.0261 | -21.2225
-2.5 | -0.0976 | 0.00697 | -0.0265 | -14.0029
-1.5 | 0.013 | 0.00541 | -0.0273 | 2.403
-1 | 0.0696 | 0.005 | -0.0277 | 13.92
-0.5 | 0.1271 | 0.00483 | -0.0281 | 26.3147
0 | 0.1845 | 0.0047 | -0.0285 | 39.2553
0.5 | 0.2421 | 0.00466 | -0.0289 | 51.9528
1 | 0.3002 | 0.0047 | -0.0294 | 63.8723
2 | 0.4161 | 0.0048 | -0.0303 | 86.6875
2.5 | 0.4738 | 0.00487 | -0.0307 | 97.2895
3 | 0.5311 | 0.00499 | -0.0311 | 106.4329
3.5 | 0.5881 | 0.00516 | -0.0315 | 113.9729
4 | 0.6439 | 0.00545 | -0.0317 | 118.1468
4.5 | 0.6989 | 0.00581 | -0.0319 | 120.2926
5 | 0.7517 | 0.00641 | -0.0317 | 117.2699
5.5 | 0.8015 | 0.00723 | -0.0311 | 110.8575
6 | 0.8453 | 0.00824 | -0.0294 | 102.585
6.5 | 0.902 | 0.00919 | -0.0306 | 98.1502
7 | 0.953 | 0.00995 | -0.0303 | 95.7789
7.5 | 1.0045 | 0.01057 | -0.0301 | 95.0331
8 | 1.0554 | 0.0112 | -0.0298 | 94.2321
8.5 | 1.1046 | 0.01195 | -0.0293 | 92.4351
9 | 1.1542 | 0.01255 | -0.0288 | 91.9681
9.5 | 1.2006 | 0.01336 | -0.028 | 89.8653
10 | 1.246 | 0.01414 | -0.027 | 88.1188
10.5 | 1.2896 | 0.01493 | -0.0257 | 86.3764
11 | 1.3255 | 0.01612 | -0.0235 | 82.227
11.5 | 1.361 | 0.017 | -0.0211 | 80.0588
12 | 1.384 | 0.01809 | -0.0169 | 76.5064
12.5 | 1.4053 | 0.01958 | -0.0134 | 71.7722
13 | 1.4215 | 0.0217 | -0.0101 | 65.5069
13.5 | 1.4439 | 0.02366 | -0.008 | 61.027
14 | 1.4641 | 0.02595 | -0.0061 | 56.42
14.5 | 1.4807 | 0.02871 | -0.0045 | 51.5744
15 | 1.4831 | 0.03293 | -0.0029 | 45.038
15.5 | 1.4923 | 0.03682 | -0.0021 | 40.5296
16 | 1.5044 | 0.04063 | -0.0018 | 37.0268
16.5 | 1.5047 | 0.04596 | -0.002 | 32.7393
17 | 1.5104 | 0.05108 | -0.0028 | 29.5693
17.5 | 1.512 | 0.05701 | -0.0041 | 26.5217
18 | 1.5034 | 0.0647 | -0.0065 | 23.2365
18.5 | 1.492 | 0.07326 | -0.0097 | 20.3658
19 | 1.4677 | 0.08445 | -0.0146 | 17.3795
19.5 | 1.4533 | 0.09462 | -0.0195 | 15.3593
20 | 1.4089 | 0.11088 | -0.0281 | 12.7065

## 51. Re 2M Mach 0.10 (1)
BIGFOIL.COM POLAR EXPORT
NACA63-312 a=0.2
NACA63-312 a=0.2 |  |  |  | Cl Max: | 1.187 | at alpha= | 11 | deg
JavaFoil+Calcfoil stall+Eppler ext transition |  |  |  | L/D Max: | 118.36 | at alpha= | 5.5 | deg
Re: | 2000000 |  |  | Cd Min: | 0.0055 | at alpha= | -1 | deg
Mach: | 0.1 |  |  | Cl=0 at alpha= | -1.5833 | deg
|  |  |  | @ Cl=0.1, Cd= | 0.005515
|  |  |  | @ Cl=0.4, Cd= | 0.0056762
|  |  |  | @ Cl=0.6, Cd= | 0.0060558
alpha (deg) | Cl | Cd | Cm | Cl/Cd
-14 | -0.649 | 0.10121 | -0.006 | -6.415
-13.5 | -0.666 | 0.09599 | -0.006 | -6.938
-13 | -0.68 | 0.09028 | -0.007 | -7.528
-12.5 | -0.69 | 0.0845 | -0.007 | -8.163
-12 | -0.696 | 0.08081 | -0.007 | -8.614
-11.5 | -0.698 | 0.07569 | -0.008 | -9.221
-11 | -0.692 | 0.07058 | -0.008 | -9.81
-10.5 | -0.682 | 0.0653 | -0.008 | -10.44
-10 | -0.667 | 0.06066 | -0.009 | -11.002
-9.5 | -0.647 | 0.05622 | -0.01 | -11.502
-9 | -0.752 | 0.01204 | -0.018 | -62.429
-8.5 | -0.73 | 0.01091 | -0.018 | -66.974
-8 | -0.691 | 0.01044 | -0.019 | -66.244
-7.5 | -0.649 | 0.01 | -0.019 | -64.902
-7 | -0.603 | 0.00972 | -0.02 | -62.056
-6.5 | -0.555 | 0.00938 | -0.02 | -59.189
-6 | -0.505 | 0.00906 | -0.021 | -55.696
-5.5 | -0.452 | 0.00881 | -0.021 | -51.353
-5 | -0.398 | 0.00851 | -0.021 | -46.759
-4.5 | -0.342 | 0.00831 | -0.022 | -41.167
-4 | -0.285 | 0.00812 | -0.022 | -35.122
-3.5 | -0.227 | 0.00797 | -0.023 | -28.529
-3 | -0.169 | 0.0078 | -0.023 | -21.602
-2.5 | -0.109 | 0.00766 | -0.024 | -14.277
-2 | -0.05 | 0.00751 | -0.024 | -6.629
-1.5 | 0.01 | 0.00553 | -0.024 | 1.814
-1 | 0.07 | 0.0055 | -0.025 | 12.717
-0.5 | 0.13 | 0.00553 | -0.025 | 23.513
0 | 0.19 | 0.00554 | -0.026 | 34.239
0.5 | 0.25 | 0.00553 | -0.026 | 45.123
1 | 0.31 | 0.00559 | -0.027 | 55.372
1.5 | 0.369 | 0.00564 | -0.027 | 65.472
2 | 0.429 | 0.00571 | -0.028 | 75.061
2.5 | 0.489 | 0.00581 | -0.028 | 84.149
3 | 0.548 | 0.00595 | -0.029 | 92.171
3.5 | 0.607 | 0.00607 | -0.029 | 99.938
4 | 0.666 | 0.00625 | -0.03 | 106.402
4.5 | 0.723 | 0.0065 | -0.03 | 111.239
5 | 0.78 | 0.00683 | -0.031 | 114.278
5.5 | 0.835 | 0.00705 | -0.031 | 118.36
6 | 0.886 | 0.01053 | -0.031 | 84.176
6.5 | 0.936 | 0.01114 | -0.032 | 83.999
7 | 0.983 | 0.01171 | -0.032 | 83.919
7.5 | 1.025 | 0.01233 | -0.033 | 83.08
8 | 1.063 | 0.01303 | -0.033 | 81.598
8.5 | 1.098 | 0.01382 | -0.033 | 79.417
9 | 1.127 | 0.01466 | -0.034 | 76.906
9.5 | 1.152 | 0.01563 | -0.034 | 73.701
10 | 1.171 | 0.01662 | -0.034 | 70.479
10.5 | 1.185 | 0.01806 | -0.035 | 65.603
11 | 1.187 | 0.01957 | -0.035 | 60.669
11.5 | 1.181 | 0.02142 | -0.035 | 55.15
12 | 1.168 | 0.02356 | -0.035 | 49.553
12.5 | 1.144 | 0.02673 | -0.035 | 42.813
13 | 1.117 | 0.02969 | -0.035 | 37.61
13.5 | 1.081 | 0.03381 | -0.035 | 31.989
14 | 0.931 | 0.0898 | -0.025 | 10.365
14.5 | 0.89 | 0.10224 | -0.022 | 8.709
15 | 0.86 | 0.10573 | -0.023 | 8.138
15.5 | 0.823 | 0.11508 | -0.022 | 7.15
16 | 0.784 | 0.12649 | -0.02 | 6.197

## 52. Re 2M Mach 0.10 (2)
BIGFOIL.COM POLAR EXPORT
NACA63-312 a=0.2
NACA63-312 a=0.2 |  |  |  | Cl Max: | 1.4919 | at alpha= | 17 | deg
XFOIL ncrit=9 |  |  |  | L/D Max: | 120.428 | at alpha= | 4.5 | deg
Re: | 2000000 |  |  | Cd Min: | 0.12451 | at alpha= | 20 | deg
Mach: | 0.1 |  |  | Cl=0 at alpha= | -1.6186 | deg
|  |  |  | @ Cl=0.1, Cd= | 0.0049221
|  |  |  | @ Cl=0.4, Cd= | 0.0048024
|  |  |  | @ Cl=0.6, Cd= | 0.0052137
alpha (deg) | Cl | Cd | Cm | Cl/Cd
-16 | -1.1158 | 0.05948 | -0.0359 | -18.7592
-15.5 | -1.1902 | 0.04217 | -0.0469 | -28.2239
-15 | -1.1806 | 0.03799 | -0.0481 | -31.0766
-14.5 | -1.1796 | 0.03368 | -0.048 | -35.0238
-14 | -1.1874 | 0.02953 | -0.0454 | -40.21
-13.5 | -1.1733 | 0.02773 | -0.0417 | -42.3116
-13 | -1.1519 | 0.02572 | -0.0385 | -44.7862
-12.5 | -1.1196 | 0.02382 | -0.0365 | -47.0025
-12 | -1.0774 | 0.02208 | -0.0359 | -48.7953
-11.5 | -1.0424 | 0.02104 | -0.0329 | -49.5437
-11 | -1.0116 | 0.01807 | -0.0303 | -55.9823
-10.5 | -0.9649 | 0.01704 | -0.0293 | -56.6256
-10 | -0.9142 | 0.01643 | -0.0287 | -55.6421
-9.5 | -0.865 | 0.01535 | -0.0279 | -56.3518
-9 | -0.8141 | 0.01441 | -0.0274 | -56.4955
-8.5 | -0.763 | 0.01339 | -0.0268 | -56.9828
-8 | -0.7107 | 0.01251 | -0.0263 | -56.8106
-7.5 | -0.6591 | 0.01142 | -0.0258 | -57.7145
-7 | -0.6069 | 0.01036 | -0.0254 | -58.5811
-6.5 | -0.5516 | 0.00988 | -0.0253 | -55.83
-6 | -0.4959 | 0.00942 | -0.0253 | -52.6433
-5 | -0.3841 | 0.00843 | -0.0254 | -45.5635
-4.5 | -0.3272 | 0.00812 | -0.0256 | -40.2956
-4 | -0.2701 | 0.0078 | -0.0258 | -34.6282
-3.5 | -0.2128 | 0.00756 | -0.026 | -28.1481
-3 | -0.1554 | 0.00729 | -0.0263 | -21.3169
-2.5 | -0.0981 | 0.007 | -0.0266 | -14.0143
-1.5 | 0.0132 | 0.00544 | -0.0275 | 2.4265
-1 | 0.0701 | 0.00501 | -0.0279 | 13.992
-0.5 | 0.1279 | 0.00484 | -0.0283 | 26.4256
0 | 0.1857 | 0.00471 | -0.0287 | 39.4268
0.5 | 0.2437 | 0.00467 | -0.0291 | 52.1842
1 | 0.3021 | 0.00471 | -0.0295 | 64.1401
2 | 0.4186 | 0.00482 | -0.0305 | 86.8465
2.5 | 0.4767 | 0.00489 | -0.0309 | 97.4847
3 | 0.5345 | 0.005 | -0.0313 | 106.9
3.5 | 0.5918 | 0.00517 | -0.0316 | 114.4681
4 | 0.6481 | 0.00547 | -0.0319 | 118.4826
4.5 | 0.7033 | 0.00584 | -0.032 | 120.4281
5 | 0.7565 | 0.00645 | -0.0318 | 117.2868
6 | 0.8502 | 0.00834 | -0.0294 | 101.9424
6.5 | 0.9073 | 0.00927 | -0.0305 | 97.8749
7 | 0.9585 | 0.01004 | -0.0302 | 95.4681
7.5 | 1.0104 | 0.01067 | -0.0299 | 94.6954
8 | 1.0617 | 0.0113 | -0.0295 | 93.9558
8.5 | 1.1109 | 0.01208 | -0.0289 | 91.9619
9 | 1.1607 | 0.0127 | -0.0283 | 91.3937
9.5 | 1.2057 | 0.01365 | -0.0271 | 88.3297
10 | 1.2522 | 0.01434 | -0.0261 | 87.3222
10.5 | 1.2947 | 0.0152 | -0.0246 | 85.1776
11 | 1.3302 | 0.01637 | -0.0221 | 81.2584
11.5 | 1.3593 | 0.01735 | -0.0185 | 78.3458
12 | 1.3817 | 0.01863 | -0.0145 | 74.1653
12.5 | 1.3977 | 0.02065 | -0.0107 | 67.6852
13 | 1.4204 | 0.02254 | -0.0083 | 63.0169
13.5 | 1.441 | 0.02477 | -0.0061 | 58.1752
14 | 1.4596 | 0.02735 | -0.0043 | 53.3675
14.5 | 1.4713 | 0.03071 | -0.0027 | 47.9095
15 | 1.4735 | 0.03518 | -0.0013 | 41.8846
15.5 | 1.4827 | 0.03929 | -0.0008 | 37.7373
16 | 1.4913 | 0.04369 | -0.0007 | 34.1337
16.5 | 1.4888 | 0.0497 | -0.0014 | 29.9557
17 | 1.4919 | 0.05549 | -0.0026 | 26.8859
17.5 | 1.4888 | 0.06239 | -0.0046 | 23.8628
18 | 1.4742 | 0.07139 | -0.0079 | 20.65
18.5 | 1.455 | 0.08173 | -0.0123 | 17.8025
19 | 1.4203 | 0.09539 | -0.0189 | 14.8894
19.5 | 1.4031 | 0.10667 | -0.0248 | 13.1537
20 | 1.3553 | 0.12451 | -0.035 | 10.8851

## 53. Re 2M Mach 0.25 (1)
BIGFOIL.COM POLAR EXPORT
NACA63-312 a=0.2
NACA63-312 a=0.2 |  |  |  | Cl Max: | 1.152 | at alpha= | 10 | deg
JavaFoil+Calcfoil stall+Eppler ext transition |  |  |  | L/D Max: | 118.296 | at alpha= | 5 | deg
Re: | 2000000 |  |  | Cd Min: | 0.00555 | at alpha= | -1 | deg
Mach: | 0.25 |  |  | Cl=0 at alpha= | -1.582 | deg
|  |  |  | @ Cl=0.1, Cd= | 0.0055545
|  |  |  | @ Cl=0.4, Cd= | 0.0057303
|  |  |  | @ Cl=0.6, Cd= | 0.12631
alpha (deg) | Cl | Cd | Cm | Cl/Cd
-13 | -0.513 | 0.09981 | -0.007 | -5.143
-12.5 | -0.554 | 0.09136 | -0.007 | -6.068
-12 | -0.588 | 0.08666 | -0.007 | -6.791
-11.5 | -0.615 | 0.08157 | -0.007 | -7.545
-11 | -0.63 | 0.07472 | -0.007 | -8.438
-10.5 | -0.636 | 0.06932 | -0.008 | -9.179
-10 | -0.635 | 0.06443 | -0.008 | -9.855
-9.5 | -0.623 | 0.05956 | -0.009 | -10.464
-9 | -0.607 | 0.05541 | -0.01 | -10.951
-8.5 | -0.586 | 0.05107 | -0.01 | -11.477
-8 | -0.69 | 0.01102 | -0.019 | -62.661
-7.5 | -0.652 | 0.01043 | -0.02 | -62.542
-7 | -0.61 | 0.00998 | -0.02 | -61.132
-6.5 | -0.564 | 0.00962 | -0.021 | -58.608
-6 | -0.514 | 0.0093 | -0.021 | -55.305
-5.5 | -0.462 | 0.009 | -0.022 | -51.306
-5 | -0.407 | 0.00866 | -0.022 | -47.013
-4.5 | -0.351 | 0.00842 | -0.022 | -41.617
-4 | -0.292 | 0.00824 | -0.023 | -35.503
-3.5 | -0.233 | 0.00805 | -0.023 | -28.959
-3 | -0.173 | 0.00786 | -0.024 | -22.011
-2.5 | -0.112 | 0.00772 | -0.024 | -14.549
-2 | -0.051 | 0.00757 | -0.025 | -6.751
-1.5 | 0.01 | 0.00556 | -0.025 | 1.856
-1 | 0.072 | 0.00555 | -0.026 | 12.943
-0.5 | 0.134 | 0.00556 | -0.026 | 24.033
0 | 0.195 | 0.00559 | -0.027 | 34.895
0.5 | 0.257 | 0.00561 | -0.027 | 45.701
1 | 0.318 | 0.00565 | -0.028 | 56.276
1.5 | 0.379 | 0.00571 | -0.028 | 66.452
2 | 0.441 | 0.00577 | -0.029 | 76.341
2.5 | 0.502 | 0.0059 | -0.029 | 85.053
3 | 0.563 | 0.00602 | -0.029 | 93.602
3.5 | 0.624 | 0.00618 | -0.03 | 100.968
4 | 0.684 | 0.00639 | -0.03 | 107.002
4.5 | 0.743 | 0.00668 | -0.031 | 111.187
5 | 0.8 | 0.00676 | -0.031 | 118.296
5.5 | 0.856 | 0.00728 | -0.032 | 117.567
6 | 0.905 | 0.01108 | -0.032 | 81.744
6.5 | 0.954 | 0.01164 | -0.033 | 82.03
7 | 1 | 0.01229 | -0.033 | 81.434
7.5 | 1.041 | 0.01308 | -0.033 | 79.555
8 | 1.076 | 0.01386 | -0.034 | 77.654
8.5 | 1.106 | 0.01481 | -0.034 | 74.675
9 | 1.129 | 0.01586 | -0.034 | 71.188
9.5 | 1.145 | 0.01703 | -0.035 | 67.205
10 | 1.152 | 0.01832 | -0.035 | 62.891
10.5 | 1.151 | 0.02008 | -0.035 | 57.306
11 | 1.131 | 0.02236 | -0.035 | 50.59
11.5 | 1.097 | 0.02526 | -0.036 | 43.433
12 | 1.042 | 0.03079 | -0.035 | 33.83
12.5 | 0.87 | 0.08314 | -0.022 | 10.461
13 | 0.813 | 0.09309 | -0.019 | 8.737
13.5 | 0.753 | 0.10112 | -0.018 | 7.449
14 | 0.687 | 0.11172 | -0.017 | 6.151
14.5 | 0.616 | 0.11881 | -0.018 | 5.185
15 | 0.539 | 0.12631 | -0.018 | 4.271

## 54. Re 2M Mach 0.25 (2)
BIGFOIL.COM POLAR EXPORT
NACA63-312 a=0.2
NACA63-312 a=0.2 |  |  |  | Cl Max: | 1.403 | at alpha= | 13.5 | deg
XFOIL ncrit=9 |  |  |  | L/D Max: | 120.697 | at alpha= | 4.5 | deg
Re: | 2000000 |  |  | Cd Min: | 0.18217 | at alpha= | -16 | deg
Mach: | 0.25 |  |  | Cl=0 at alpha= | -1.629 | deg
|  |  |  | @ Cl=0.1, Cd= | 0.0050134
|  |  |  | @ Cl=0.4, Cd= | 0.0048471
|  |  |  | @ Cl=0.6, Cd= | 0.0052287
alpha (deg) | Cl | Cd | Cm | Cl/Cd
-16 | -0.6361 | 0.18217 | 0.0341 | -3.4918
-15.5 | -0.6193 | 0.17525 | 0.0299 | -3.5338
-15 | -0.6018 | 0.16862 | 0.0259 | -3.569
-14.5 | -0.5967 | 0.15691 | 0.0203 | -3.8028
-14 | -0.5923 | 0.14617 | 0.0149 | -4.0521
-13.5 | -0.5745 | 0.14024 | 0.0113 | -4.0965
-13 | -0.5628 | 0.13248 | 0.007 | -4.2482
-12.5 | -0.5734 | 0.11814 | 0.0001 | -4.8536
-12 | -0.6051 | 0.10056 | -0.0093 | -6.0173
-11.5 | -0.8802 | 0.03978 | -0.0494 | -22.1267
-11 | -0.9299 | 0.0328 | -0.045 | -28.3506
-10.5 | -0.9229 | 0.02862 | -0.0411 | -32.2467
-10 | -0.9231 | 0.02189 | -0.0369 | -42.1699
-9.5 | -0.8777 | 0.02021 | -0.0352 | -43.429
-9 | -0.8321 | 0.01807 | -0.0335 | -46.0487
-8.5 | -0.7829 | 0.01622 | -0.0321 | -48.2676
-8 | -0.7321 | 0.01444 | -0.0308 | -50.6994
-7.5 | -0.6784 | 0.01312 | -0.0297 | -51.7073
-7 | -0.6269 | 0.01138 | -0.0286 | -55.0879
-6.5 | -0.5709 | 0.01047 | -0.0279 | -54.5272
-6 | -0.513 | 0.0099 | -0.0276 | -51.8182
-5.5 | -0.455 | 0.00934 | -0.0273 | -48.7152
-5 | -0.397 | 0.00877 | -0.0271 | -45.268
-4.5 | -0.3384 | 0.0083 | -0.027 | -40.7711
-3.5 | -0.2198 | 0.00765 | -0.0272 | -28.732
-3 | -0.1602 | 0.00738 | -0.0274 | -21.7073
-2.5 | -0.1006 | 0.00713 | -0.0276 | -14.1094
-2 | -0.042 | 0.00665 | -0.028 | -6.3158
-1.5 | 0.0146 | 0.00564 | -0.0284 | 2.5887
-1 | 0.0728 | 0.0051 | -0.0288 | 14.2745
-0.5 | 0.1325 | 0.00491 | -0.0292 | 26.9857
0 | 0.1921 | 0.00478 | -0.0296 | 40.1883
0.5 | 0.2522 | 0.00475 | -0.03 | 53.0947
1 | 0.3125 | 0.00477 | -0.0304 | 65.5136
1.5 | 0.3728 | 0.00482 | -0.0309 | 77.3444
2 | 0.4331 | 0.00488 | -0.0314 | 88.75
3 | 0.5529 | 0.00511 | -0.0321 | 108.1996
3.5 | 0.6124 | 0.00526 | -0.0324 | 116.4259
4 | 0.6706 | 0.0056 | -0.0326 | 119.75
4.5 | 0.7278 | 0.00603 | -0.0326 | 120.6965
5 | 0.7823 | 0.00672 | -0.0322 | 116.4137
5.5 | 0.8325 | 0.00777 | -0.0313 | 107.1429
6 | 0.8781 | 0.00883 | -0.0293 | 99.4451
6.5 | 0.9356 | 0.00978 | -0.0298 | 95.6646
7 | 0.9894 | 0.01049 | -0.0292 | 94.3184
7.5 | 1.0424 | 0.01122 | -0.0284 | 92.9055
8 | 1.0945 | 0.01197 | -0.0275 | 91.4369
8.5 | 1.1451 | 0.01275 | -0.0263 | 89.8118
9 | 1.1923 | 0.0137 | -0.0247 | 87.0292
9.5 | 1.2372 | 0.01465 | -0.0226 | 84.4505
10 | 1.278 | 0.01569 | -0.0201 | 81.4532
10.5 | 1.3005 | 0.01709 | -0.0148 | 76.0971
11 | 1.3262 | 0.01849 | -0.0108 | 71.7253
11.5 | 1.3468 | 0.02055 | -0.007 | 65.5377
12 | 1.3601 | 0.02342 | -0.0036 | 58.0743
12.5 | 1.3811 | 0.02606 | -0.0013 | 52.9969
13 | 1.3956 | 0.02944 | 0.0008 | 47.4049
13.5 | 1.403 | 0.0337 | 0.0024 | 41.632
14 | 1.4019 | 0.03909 | 0.0034 | 35.8634
14.5 | 1.4028 | 0.04469 | 0.0035 | 31.3896
15 | 1.3944 | 0.05183 | 0.0025 | 26.9033
15.5 | 1.3836 | 0.05991 | 0.0005 | 23.0946
16 | 1.3716 | 0.06884 | -0.0027 | 19.9245
16.5 | 1.349 | 0.07991 | -0.0075 | 16.8815
17 | 1.3283 | 0.09154 | -0.0132 | 14.5106
17.5 | 1.3028 | 0.10471 | -0.0204 | 12.442
18 | 1.2651 | 0.12091 | -0.0299 | 10.4632
18.5 | 1.2274 | 0.13799 | -0.0404 | 8.8948

## 55. Re 2M Mach 0.50 (1)
BIGFOIL.COM POLAR EXPORT
NACA63-312 a=0.2
NACA63-312 a=0.2 |  |  |  | Cl Max: | 1.157 | at alpha= | 20 | deg
JavaFoil+Calcfoil stall+Eppler ext transition |  |  |  | L/D Max: | 116.027 | at alpha= | 5 | deg
Re: | 2000000 |  |  | Cd Min: | 0.00574 | at alpha= | -1 | deg
Mach: | 0.5 |  |  | Cl=0 at alpha= | -1.587 | deg
|  |  |  | @ Cl=0.1, Cd= | 0.0057516
|  |  |  | @ Cl=0.4, Cd= | 0.0059617
|  |  |  | @ Cl=0.6, Cd= | 0.0063904
alpha (deg) | Cl | Cd | Cm | Cl/Cd
-20 | -1.003 | 0.17704 | -0.007 | -5.667
-19.5 | -0.977 | 0.16938 | -0.007 | -5.769
-19 | -0.951 | 0.16283 | -0.007 | -5.838
-18.5 | -0.924 | 0.1655 | -0.008 | -5.586
-18 | -0.896 | 0.15598 | -0.007 | -5.741
-17.5 | -0.868 | 0.15145 | -0.007 | -5.734
-17 | -0.842 | 0.14703 | -0.008 | -5.724
-16.5 | -0.815 | 0.14275 | -0.008 | -5.709
-16 | -0.789 | 0.13833 | -0.008 | -5.705
-15.5 | -0.76 | 0.13154 | -0.008 | -5.778
-15 | -0.733 | 0.12638 | -0.008 | -5.798
-14.5 | -0.706 | 0.11928 | -0.008 | -5.919
-14 | -0.679 | 0.11647 | -0.008 | -5.831
-13.5 | -0.652 | 0.11282 | -0.009 | -5.781
-13 | -0.624 | 0.10759 | -0.008 | -5.801
-12.5 | -0.597 | 0.10271 | -0.008 | -5.81
-12 | -0.57 | 0.09916 | -0.009 | -5.745
-11.5 | -0.543 | 0.09613 | -0.009 | -5.645
-11 | -0.516 | 0.09554 | -0.009 | -5.396
-10.5 | -0.488 | 0.0889 | -0.009 | -5.495
-10 | -0.461 | 0.0783 | -0.009 | -5.882
-9.5 | -0.433 | 0.08051 | -0.009 | -5.382
-9 | -0.406 | 0.06299 | -0.009 | -6.449
-8.5 | -0.379 | 0.05747 | -0.01 | -6.594
-8 | -0.351 | 0.07313 | -0.01 | -4.806
-7.5 | -0.324 | 0.05728 | -0.01 | -5.656
-7 | -0.297 | 0.04819 | -0.01 | -6.166
-6.5 | -0.405 | 0.04568 | -0.01 | -8.868
-6 | -0.416 | 0.04112 | -0.012 | -10.115
-5.5 | -0.485 | 0.01005 | -0.024 | -48.241
-5 | -0.438 | 0.00953 | -0.025 | -46.012
-4.5 | -0.383 | 0.00908 | -0.025 | -42.211
-4 | -0.323 | 0.00879 | -0.026 | -36.716
-3.5 | -0.259 | 0.00849 | -0.026 | -30.469
-3 | -0.193 | 0.00824 | -0.027 | -23.375
-2.5 | -0.125 | 0.00805 | -0.027 | -15.552
-2 | -0.057 | 0.00788 | -0.028 | -7.236
-1.5 | 0.012 | 0.00576 | -0.028 | 2
-1 | 0.08 | 0.00574 | -0.029 | 13.984
-0.5 | 0.149 | 0.00578 | -0.029 | 25.866
0 | 0.218 | 0.00578 | -0.03 | 37.709
0.5 | 0.287 | 0.00586 | -0.03 | 48.919
1 | 0.355 | 0.00589 | -0.031 | 60.305
1.5 | 0.424 | 0.006 | -0.031 | 70.68
2 | 0.492 | 0.00615 | -0.032 | 80.049
2.5 | 0.561 | 0.00627 | -0.032 | 89.464
3 | 0.629 | 0.00648 | -0.033 | 96.959
3.5 | 0.696 | 0.00673 | -0.034 | 103.38
4 | 0.762 | 0.00676 | -0.034 | 112.608
4.5 | 0.826 | 0.00731 | -0.035 | 112.999
5 | 0.887 | 0.00765 | -0.035 | 116.027
5.5 | 0.93 | 0.01255 | -0.035 | 74.075
6 | 0.98 | 0.01345 | -0.035 | 72.857
6.5 | 1.022 | 0.01453 | -0.036 | 70.342
7 | 1.053 | 0.01583 | -0.036 | 66.52
7.5 | 1.056 | 0.01741 | -0.036 | 60.663
8 | 1.008 | 0.01964 | -0.037 | 51.311
8.5 | 0.547 | 0.05978 | -0.017 | 9.146
9 | 0.574 | 0.06172 | -0.018 | 9.295
9.5 | 0.6 | 0.0703 | -0.017 | 8.529
10 | 0.626 | 0.08297 | -0.018 | 7.551
10.5 | 0.653 | 0.08509 | -0.018 | 7.673
11 | 0.679 | 0.09068 | -0.018 | 7.491
11.5 | 0.707 | 0.09679 | -0.02 | 7.305
12 | 0.733 | 0.10251 | -0.02 | 7.148
12.5 | 0.759 | 0.10597 | -0.02 | 7.162
13 | 0.786 | 0.11041 | -0.021 | 7.116
13.5 | 0.813 | 0.1131 | -0.022 | 7.186
14 | 0.839 | 0.1165 | -0.022 | 7.2
14.5 | 0.866 | 0.12214 | -0.023 | 7.087
15 | 0.893 | 0.12605 | -0.024 | 7.082
15.5 | 0.919 | 0.13763 | -0.025 | 6.675
16 | 0.945 | 0.13722 | -0.025 | 6.888
16.5 | 0.974 | 0.14561 | -0.027 | 6.692
17 | 0.999 | 0.1474 | -0.027 | 6.777
17.5 | 1.025 | 0.15249 | -0.028 | 6.721
18 | 1.052 | 0.1577 | -0.028 | 6.669
18.5 | 1.081 | 0.16738 | -0.03 | 6.46
19 | 1.104 | 0.16922 | -0.03 | 6.526
19.5 | 1.13 | 0.17724 | -0.03 | 6.376
20 | 1.157 | 0.18083 | -0.031 | 6.397

## 56. Re 2M Mach 0.50 (2)
BIGFOIL.COM POLAR EXPORT
NACA63-312 a=0.2
NACA63-312 a=0.2 |  |  |  | Cl Max: | 1.1888 | at alpha= | 9 | deg
XFOIL ncrit=9 |  |  |  | L/D Max: | 123.981 | at alpha= | 4 | deg
Re: | 2000000 |  |  | Cd Min: | 0.27535 | at alpha= | -20 | deg
Mach: | 0.5 |  |  | Cl=0 at alpha= | -1.6662 | deg
|  |  |  | @ Cl=0.1, Cd= | 0.0053749
|  |  |  | @ Cl=0.4, Cd= | 0.0051268
|  |  |  | @ Cl=0.6, Cd= | 0.0054203
alpha (deg) | Cl | Cd | Cm | Cl/Cd
-20 | -0.8333 | 0.27535 | 0.0878 | -3.0263
-19.5 | -0.8102 | 0.26675 | 0.0824 | -3.0373
-19 | -0.787 | 0.2574 | 0.0768 | -3.0575
-18.5 | -0.7645 | 0.24828 | 0.0712 | -3.0792
-18 | -0.742 | 0.23944 | 0.0659 | -3.0989
-17.5 | -0.72 | 0.23027 | 0.0606 | -3.1268
-17 | -0.6977 | 0.22243 | 0.0557 | -3.1367
-16.5 | -0.6763 | 0.21313 | 0.0504 | -3.1732
-16 | -0.6556 | 0.20416 | 0.0452 | -3.2112
-15.5 | -0.6364 | 0.194 | 0.0398 | -3.2804
-15 | -0.615 | 0.1863 | 0.035 | -3.3011
-14.5 | -0.5945 | 0.17781 | 0.03 | -3.3435
-14 | -0.5761 | 0.16877 | 0.025 | -3.4135
-13.5 | -0.5633 | 0.15764 | 0.0192 | -3.5733
-13 | -0.542 | 0.15071 | 0.015 | -3.5963
-12 | -0.5105 | 0.13101 | 0.0029 | -3.8966
-11.5 | -0.5072 | 0.12153 | -0.001 | -4.1735
-11 | -0.489 | 0.11538 | -0.0044 | -4.2382
-10.5 | -0.4809 | 0.10624 | -0.0094 | -4.5265
-10 | -0.477 | 0.09654 | -0.0149 | -4.941
-9.5 | -0.4799 | 0.0861 | -0.0211 | -5.5738
-9 | -0.486 | 0.07555 | -0.0276 | -6.4328
-8.5 | -0.5041 | 0.06283 | -0.0367 | -8.0232
-8 | -0.5327 | 0.04897 | -0.0492 | -10.8781
-7.5 | -0.5726 | 0.04089 | -0.0504 | -14.0034
-7 | -0.5956 | 0.03201 | -0.0483 | -18.6067
-6.5 | -0.5971 | 0.02312 | -0.0452 | -25.8261
-6 | -0.5628 | 0.01733 | -0.042 | -32.4755
-5.5 | -0.5105 | 0.01334 | -0.0391 | -38.2684
-5 | -0.4497 | 0.01108 | -0.0367 | -40.5866
-4.5 | -0.3845 | 0.00983 | -0.0349 | -39.115
-4 | -0.3187 | 0.00881 | -0.0336 | -36.1748
-3.5 | -0.25 | 0.00831 | -0.0329 | -30.0842
-3 | -0.1816 | 0.00785 | -0.0325 | -23.1338
-2.5 | -0.1129 | 0.00754 | -0.0323 | -14.9735
-2 | -0.0444 | 0.00724 | -0.0323 | -6.1326
-1.5 | 0.0221 | 0.0066 | -0.0325 | 3.3485
-1 | 0.0856 | 0.00543 | -0.0328 | 15.7643
-0.5 | 0.1535 | 0.00517 | -0.0332 | 29.6905
0 | 0.2217 | 0.00504 | -0.0335 | 43.9881
0.5 | 0.2904 | 0.00502 | -0.0339 | 57.8486
1 | 0.3595 | 0.00508 | -0.0344 | 70.7677
1.5 | 0.4288 | 0.00516 | -0.0349 | 83.1008
2 | 0.4981 | 0.00524 | -0.0352 | 95.0573
2.5 | 0.5675 | 0.00535 | -0.0355 | 106.0748
3 | 0.6368 | 0.0055 | -0.0357 | 115.7818
4 | 0.7724 | 0.00623 | -0.0353 | 123.9807
4.5 | 0.8365 | 0.00696 | -0.0344 | 120.1868
5 | 0.8927 | 0.00828 | -0.0325 | 107.814
5.5 | 0.9426 | 0.00981 | -0.0295 | 96.0856
6 | 0.9919 | 0.01091 | -0.0257 | 90.9166
6.5 | 1.0534 | 0.01182 | -0.0237 | 89.1201
7 | 1.1046 | 0.013 | -0.02 | 84.9692
7.5 | 1.1377 | 0.0145 | -0.0139 | 78.4621
8 | 1.1589 | 0.01669 | -0.0076 | 69.4368
8.5 | 1.1807 | 0.01956 | -0.0027 | 60.363
9 | 1.1888 | 0.02374 | 0.0017 | 50.0758
9.5 | 1.1882 | 0.02897 | 0.0054 | 41.0148
10 | 1.1796 | 0.03525 | 0.008 | 33.4638
10.5 | 1.1627 | 0.0428 | 0.0091 | 27.1659
11 | 1.1354 | 0.05234 | 0.0079 | 21.6928
11.5 | 1.1082 | 0.06311 | 0.004 | 17.5598
12 | 1.0776 | 0.07555 | -0.0023 | 14.2634
12.5 | 1.0492 | 0.08907 | -0.0102 | 11.7795
13 | 1.0222 | 0.10361 | -0.0194 | 9.8658
13.5 | 0.998 | 0.11883 | -0.0291 | 8.3986
14 | 0.9779 | 0.1341 | -0.0386 | 7.2923

## 57. Re 3M Mach 0.00 (1)
BIGFOIL.COM POLAR EXPORT
NACA63-312 a=0.2
NACA63-312 a=0.2 |  |  |  | Cl Max: | 1.199 | at alpha= | 11 | deg
JavaFoil+Calcfoil stall+Eppler ext transition |  |  |  | L/D Max: | 122.196 | at alpha= | 5.5 | deg
Re: | 3000000 |  |  | Cd Min: | 0.00529 | at alpha= | -1 | deg
Mach: | 0 |  |  | Cl=0 at alpha= | -1.5833 | deg
|  |  |  | @ Cl=0.1, Cd= | 0.00529
|  |  |  | @ Cl=0.4, Cd= | 0.0054685
|  |  |  | @ Cl=0.6, Cd= | 0.0058505
alpha (deg) | Cl | Cd | Cm | Cl/Cd
-15 | -0.643 | 0.10963 | -0.006 | -5.869
-14.5 | -0.661 | 0.10409 | -0.007 | -6.349
-14 | -0.677 | 0.09602 | -0.007 | -7.05
-13.5 | -0.69 | 0.09064 | -0.007 | -7.612
-13 | -0.701 | 0.08545 | -0.007 | -8.199
-12.5 | -0.708 | 0.07991 | -0.008 | -8.857
-12 | -0.71 | 0.07713 | -0.008 | -9.204
-11.5 | -0.709 | 0.07175 | -0.008 | -9.888
-11 | -0.703 | 0.06656 | -0.009 | -10.564
-10.5 | -0.699 | 0.05699 | -0.011 | -12.265
-10 | -0.809 | 0.01271 | -0.017 | -63.655
-9.5 | -0.8 | 0.01115 | -0.018 | -71.763
-9 | -0.767 | 0.01056 | -0.018 | -72.642
-8.5 | -0.73 | 0.01006 | -0.018 | -72.601
-8 | -0.691 | 0.00969 | -0.019 | -71.303
-7.5 | -0.648 | 0.00936 | -0.019 | -69.204
-7 | -0.602 | 0.00904 | -0.02 | -66.603
-6.5 | -0.554 | 0.00873 | -0.02 | -63.405
-6 | -0.503 | 0.00851 | -0.02 | -59.089
-5.5 | -0.45 | 0.00828 | -0.021 | -54.386
-5 | -0.396 | 0.008 | -0.021 | -49.499
-4.5 | -0.341 | 0.00781 | -0.022 | -43.598
-4 | -0.284 | 0.00764 | -0.022 | -37.138
-3.5 | -0.226 | 0.0075 | -0.023 | -30.159
-3 | -0.168 | 0.00735 | -0.023 | -22.814
-2.5 | -0.109 | 0.00725 | -0.023 | -15.017
-2 | -0.05 | 0.00711 | -0.024 | -6.967
-1.5 | 0.01 | 0.0053 | -0.024 | 1.886
-1 | 0.07 | 0.00529 | -0.025 | 13.167
-0.5 | 0.129 | 0.00529 | -0.025 | 24.458
0 | 0.189 | 0.00529 | -0.026 | 35.71
0.5 | 0.248 | 0.00531 | -0.026 | 46.771
1 | 0.308 | 0.00537 | -0.027 | 57.404
1.5 | 0.367 | 0.00543 | -0.027 | 67.652
2 | 0.427 | 0.0055 | -0.028 | 77.571
2.5 | 0.486 | 0.0056 | -0.028 | 86.877
3 | 0.545 | 0.00572 | -0.029 | 95.383
3.5 | 0.604 | 0.00586 | -0.029 | 103.119
4 | 0.662 | 0.00607 | -0.03 | 109.097
4.5 | 0.72 | 0.0064 | -0.03 | 112.495
5 | 0.776 | 0.00678 | -0.03 | 114.506
5.5 | 0.832 | 0.00681 | -0.031 | 122.196
6 | 0.884 | 0.0091 | -0.031 | 97.1
6.5 | 0.935 | 0.01035 | -0.032 | 90.325
7 | 0.983 | 0.01082 | -0.032 | 90.795
7.5 | 1.026 | 0.01138 | -0.033 | 90.144
8 | 1.065 | 0.01197 | -0.033 | 88.934
8.5 | 1.1 | 0.01265 | -0.033 | 86.934
9 | 1.131 | 0.01338 | -0.034 | 84.538
9.5 | 1.157 | 0.01425 | -0.034 | 81.192
10 | 1.178 | 0.01518 | -0.034 | 77.585
10.5 | 1.194 | 0.01631 | -0.035 | 73.194
11 | 1.199 | 0.01748 | -0.035 | 68.601
11.5 | 1.196 | 0.01903 | -0.035 | 62.855
12 | 1.187 | 0.02078 | -0.035 | 57.126
12.5 | 1.171 | 0.02277 | -0.036 | 51.442
13 | 1.148 | 0.02562 | -0.036 | 44.803
13.5 | 1.117 | 0.02926 | -0.036 | 38.181
14 | 1.078 | 0.03488 | -0.036 | 30.898
14.5 | 1.026 | 0.04488 | -0.035 | 22.867
15 | 0.994 | 0.04768 | -0.035 | 20.842
15.5 | 0.871 | 0.10548 | -0.025 | 8.253
16 | 0.833 | 0.11673 | -0.023 | 7.14

## 58. Re 3M Mach 0.00 (2)
BIGFOIL.COM POLAR EXPORT
NACA63-312 a=0.2
NACA63-312 a=0.2 |  |  |  | Cl Max: | 1.5793 | at alpha= | 17.5 | deg
XFOIL ncrit=9 |  |  |  | L/D Max: | 121.563 | at alpha= | 4 | deg
Re: | 3000000 |  |  | Cd Min: | 0.08764 | at alpha= | 20 | deg
Mach: | 0 |  |  | Cl=0 at alpha= | -1.6334 | deg
|  |  |  | @ Cl=0.1, Cd= | 0.0047515
|  |  |  | @ Cl=0.4, Cd= | 0.0044049
|  |  |  | @ Cl=0.6, Cd= | 0.0049411
alpha (deg) | Cl | Cd | Cm | Cl/Cd
-19 | -1.3513 | 0.06352 | -0.0348 | -21.2736
-18.5 | -1.3987 | 0.04956 | -0.0436 | -28.2224
-18 | -1.4139 | 0.04186 | -0.0471 | -33.7769
-17.5 | -1.4268 | 0.03551 | -0.0485 | -40.1802
-17 | -1.4194 | 0.03186 | -0.0481 | -44.5512
-16.5 | -1.4092 | 0.02891 | -0.0468 | -48.7444
-16 | -1.3956 | 0.02663 | -0.0444 | -52.4071
-15.5 | -1.3818 | 0.02482 | -0.0408 | -55.6728
-15 | -1.3588 | 0.02369 | -0.0371 | -57.3575
-14.5 | -1.3345 | 0.0216 | -0.0343 | -61.7824
-14 | -1.3049 | 0.01945 | -0.0319 | -67.09
-13.5 | -1.2617 | 0.01839 | -0.0309 | -68.6079
-13 | -1.2139 | 0.01752 | -0.0305 | -69.2865
-12.5 | -1.1723 | 0.01688 | -0.0284 | -69.4491
-12 | -1.1264 | 0.01606 | -0.0273 | -70.137
-11.5 | -1.078 | 0.01531 | -0.0266 | -70.4115
-11 | -1.0281 | 0.01464 | -0.0261 | -70.2254
-10.5 | -0.9767 | 0.01407 | -0.0257 | -69.4172
-10 | -0.9265 | 0.01321 | -0.0252 | -70.1363
-9.5 | -0.8778 | 0.01198 | -0.0246 | -73.2721
-9 | -0.8253 | 0.01129 | -0.0243 | -73.1001
-8.5 | -0.7719 | 0.0107 | -0.0241 | -72.1402
-8 | -0.718 | 0.01015 | -0.024 | -70.7389
-7.5 | -0.6633 | 0.00968 | -0.024 | -68.5227
-7 | -0.6079 | 0.00929 | -0.0241 | -65.436
-6.5 | -0.553 | 0.00876 | -0.0241 | -63.1279
-6 | -0.4975 | 0.00828 | -0.0242 | -60.0845
-5.5 | -0.4411 | 0.00797 | -0.0244 | -55.345
-5 | -0.3844 | 0.00771 | -0.0247 | -49.8573
-4.5 | -0.3277 | 0.00739 | -0.0249 | -44.3437
-4 | -0.2706 | 0.00718 | -0.0252 | -37.688
-3.5 | -0.2134 | 0.00694 | -0.0255 | -30.7493
-3 | -0.1559 | 0.00675 | -0.0259 | -23.0963
-2.5 | -0.0985 | 0.00654 | -0.0263 | -15.0612
-2 | -0.0415 | 0.00619 | -0.0267 | -6.7044
-1.5 | 0.0151 | 0.00569 | -0.0272 | 2.6538
-1 | 0.0705 | 0.00488 | -0.0277 | 14.4467
-0.5 | 0.1279 | 0.00463 | -0.0282 | 27.6242
0 | 0.1854 | 0.00444 | -0.0286 | 41.7568
0.5 | 0.2432 | 0.00435 | -0.0291 | 55.908
1 | 0.3013 | 0.00433 | -0.0296 | 69.5843
1.5 | 0.3595 | 0.00437 | -0.0301 | 82.2654
2 | 0.4176 | 0.00442 | -0.0306 | 94.4796
2.5 | 0.4754 | 0.00453 | -0.0311 | 104.9448
3 | 0.5329 | 0.00468 | -0.0316 | 113.8675
3.5 | 0.59 | 0.00486 | -0.032 | 121.3992
4 | 0.6455 | 0.00531 | -0.0323 | 121.5631
4.5 | 0.7003 | 0.00581 | -0.0325 | 120.5336
5 | 0.7536 | 0.00648 | -0.0326 | 116.2963
5.5 | 0.8045 | 0.00737 | -0.0323 | 109.1588
6.5 | 0.9043 | 0.00875 | -0.031 | 103.3486
7 | 0.9566 | 0.00922 | -0.0307 | 103.7527
7.5 | 1.0111 | 0.00975 | -0.0311 | 103.7026
8 | 1.0631 | 0.01031 | -0.0309 | 103.1135
8.5 | 1.1148 | 0.01083 | -0.0308 | 102.9363
9 | 1.1643 | 0.01152 | -0.0303 | 101.0677
9.5 | 1.2141 | 0.01207 | -0.0299 | 100.5882
10 | 1.2615 | 0.01277 | -0.0291 | 98.7862
10.5 | 1.3066 | 0.01356 | -0.0281 | 96.3569
11 | 1.3514 | 0.01427 | -0.027 | 94.7022
11.5 | 1.3917 | 0.01515 | -0.0253 | 91.8614
12 | 1.4262 | 0.0162 | -0.0228 | 88.037
12.5 | 1.4507 | 0.01713 | -0.0186 | 84.6877
13 | 1.4721 | 0.01845 | -0.0148 | 79.7886
13.5 | 1.491 | 0.02023 | -0.0115 | 73.7024
14 | 1.5084 | 0.02238 | -0.0087 | 67.3995
14.5 | 1.5294 | 0.0245 | -0.0067 | 62.4245
15 | 1.5455 | 0.02717 | -0.0049 | 56.8826
15.5 | 1.5589 | 0.03026 | -0.0034 | 51.5169
16 | 1.5639 | 0.03433 | -0.0022 | 45.5549
16.5 | 1.5728 | 0.03829 | -0.0016 | 41.076
17 | 1.5724 | 0.04351 | -0.0015 | 36.1388
17.5 | 1.5793 | 0.0483 | -0.002 | 32.6977
18 | 1.5772 | 0.05449 | -0.0033 | 28.9448
18.5 | 1.5739 | 0.06123 | -0.0051 | 25.7047
19 | 1.567 | 0.06886 | -0.0078 | 22.7563
19.5 | 1.556 | 0.0775 | -0.0112 | 20.0774
20 | 1.5385 | 0.08764 | -0.0158 | 17.5548

## 59. Re 3M Mach 0.10 (1)
BIGFOIL.COM POLAR EXPORT
NACA63-312 a=0.2
NACA63-312 a=0.2 |  |  |  | Cl Max: | 1.193 | at alpha= | 11 | deg
JavaFoil+Calcfoil stall+Eppler ext transition |  |  |  | L/D Max: | 121.796 | at alpha= | 5.5 | deg
Re: | 3000000 |  |  | Cd Min: | 0.00529 | at alpha= | -1 | deg
Mach: | 0.1 |  |  | Cl=0 at alpha= | -1.5833 | deg
|  |  |  | @ Cl=0.1, Cd= | 0.00529
|  |  |  | @ Cl=0.4, Cd= | 0.0054713
|  |  |  | @ Cl=0.6, Cd= | 0.0058775
alpha (deg) | Cl | Cd | Cm | Cl/Cd
-14.5 | -0.631 | 0.10485 | -0.007 | -6.018
-14 | -0.65 | 0.09766 | -0.007 | -6.66
-13.5 | -0.667 | 0.09197 | -0.007 | -7.256
-13 | -0.681 | 0.08619 | -0.007 | -7.903
-12.5 | -0.692 | 0.08146 | -0.008 | -8.489
-12 | -0.697 | 0.07737 | -0.008 | -9.012
-11.5 | -0.7 | 0.07275 | -0.008 | -9.616
-11 | -0.695 | 0.06788 | -0.009 | -10.237
-10.5 | -0.688 | 0.06059 | -0.01 | -11.359
-10 | -0.757 | 0.02183 | -0.015 | -34.663
-9.5 | -0.794 | 0.01078 | -0.018 | -73.64
-9 | -0.766 | 0.01067 | -0.018 | -71.768
-8.5 | -0.73 | 0.01016 | -0.018 | -71.877
-8 | -0.691 | 0.00973 | -0.019 | -71.05
-7.5 | -0.649 | 0.00939 | -0.019 | -69.071
-7 | -0.603 | 0.00908 | -0.02 | -66.435
-6.5 | -0.555 | 0.00881 | -0.02 | -63.063
-6 | -0.505 | 0.00853 | -0.021 | -59.17
-5.5 | -0.452 | 0.0083 | -0.021 | -54.502
-5 | -0.398 | 0.00806 | -0.021 | -49.366
-4.5 | -0.342 | 0.00782 | -0.022 | -43.734
-4 | -0.285 | 0.00765 | -0.022 | -37.291
-3.5 | -0.227 | 0.0075 | -0.023 | -30.281
-3 | -0.169 | 0.00736 | -0.023 | -22.914
-2.5 | -0.109 | 0.00725 | -0.024 | -15.092
-2 | -0.05 | 0.0071 | -0.024 | -7.006
-1.5 | 0.01 | 0.00531 | -0.024 | 1.89
-1 | 0.07 | 0.00529 | -0.025 | 13.228
-0.5 | 0.13 | 0.00529 | -0.025 | 24.57
0 | 0.19 | 0.00532 | -0.026 | 35.719
0.5 | 0.25 | 0.00533 | -0.026 | 46.889
1 | 0.31 | 0.00536 | -0.027 | 57.724
1.5 | 0.369 | 0.00543 | -0.027 | 68.058
2 | 0.429 | 0.00551 | -0.028 | 77.874
2.5 | 0.489 | 0.00562 | -0.028 | 86.903
3 | 0.548 | 0.00571 | -0.029 | 95.949
3.5 | 0.607 | 0.0059 | -0.029 | 102.865
4 | 0.666 | 0.0061 | -0.03 | 109.074
4.5 | 0.723 | 0.00642 | -0.03 | 112.612
5 | 0.78 | 0.00681 | -0.031 | 114.629
5.5 | 0.835 | 0.00686 | -0.031 | 121.796
6 | 0.888 | 0.00917 | -0.032 | 96.806
6.5 | 0.939 | 0.01042 | -0.032 | 90.097
7 | 0.986 | 0.0109 | -0.032 | 90.473
7.5 | 1.029 | 0.01147 | -0.033 | 89.682
8 | 1.068 | 0.01209 | -0.033 | 88.311
8.5 | 1.102 | 0.01279 | -0.033 | 86.166
9 | 1.132 | 0.01354 | -0.034 | 83.574
9.5 | 1.157 | 0.01445 | -0.034 | 80.088
10 | 1.177 | 0.01542 | -0.034 | 76.309
10.5 | 1.19 | 0.01659 | -0.035 | 71.723
11 | 1.193 | 0.01783 | -0.035 | 66.91
11.5 | 1.187 | 0.01946 | -0.035 | 60.994
12 | 1.174 | 0.02131 | -0.036 | 55.08
12.5 | 1.152 | 0.02389 | -0.036 | 48.225
13 | 1.124 | 0.02665 | -0.036 | 42.192
13.5 | 1.094 | 0.02909 | -0.036 | 37.611
14 | 1.036 | 0.03953 | -0.035 | 26.204
14.5 | 0.935 | 0.07361 | -0.03 | 12.698
15 | 0.923 | 0.06423 | -0.033 | 14.376
15.5 | 0.835 | 0.10341 | -0.026 | 8.071
16 | 0.787 | 0.1217 | -0.021 | 6.463

## 60. Re 3M Mach 0.10 (2)
BIGFOIL.COM POLAR EXPORT
NACA63-312 a=0.2
NACA63-312 a=0.2 |  |  |  | Cl Max: | 1.5622 | at alpha= | 17.5 | deg
XFOIL ncrit=9 |  |  |  | L/D Max: | 121.66 | at alpha= | 3.5 | deg
Re: | 3000000 |  |  | Cd Min: | 0.09801 | at alpha= | 20 | deg
Mach: | 0.1 |  |  | Cl=0 at alpha= | -1.6344 | deg
|  |  |  | @ Cl=0.1, Cd= | 0.0047593
|  |  |  | @ Cl=0.4, Cd= | 0.0044193
|  |  |  | @ Cl=0.6, Cd= | 0.0049345
alpha (deg) | Cl | Cd | Cm | Cl/Cd
-18 | -1.321 | 0.05676 | -0.0408 | -23.2734
-17.5 | -1.3745 | 0.04325 | -0.0486 | -31.7803
-17 | -1.3785 | 0.03751 | -0.0503 | -36.7502
-16.5 | -1.3764 | 0.0331 | -0.0504 | -41.5831
-16 | -1.37 | 0.02969 | -0.049 | -46.1435
-15.5 | -1.3611 | 0.027 | -0.0464 | -50.4111
-15 | -1.3438 | 0.02534 | -0.0429 | -53.0308
-14.5 | -1.319 | 0.0242 | -0.0392 | -54.5041
-14 | -1.3008 | 0.02139 | -0.0357 | -60.8135
-13.5 | -1.2663 | 0.01949 | -0.0337 | -64.9718
-13 | -1.2219 | 0.01842 | -0.0325 | -66.3355
-12.5 | -1.1783 | 0.01769 | -0.0306 | -66.6083
-12 | -1.1328 | 0.01678 | -0.0293 | -67.5089
-11.5 | -1.0846 | 0.01592 | -0.0283 | -68.1281
-11 | -1.0348 | 0.01514 | -0.0276 | -68.3487
-10.5 | -0.9835 | 0.01445 | -0.027 | -68.0623
-10 | -0.929 | 0.01418 | -0.0268 | -65.5148
-9.5 | -0.8836 | 0.01232 | -0.0256 | -71.7208
-9 | -0.8309 | 0.01155 | -0.0252 | -71.9394
-8.5 | -0.7772 | 0.01091 | -0.0249 | -71.2374
-8 | -0.7229 | 0.01031 | -0.0247 | -70.1164
-7.5 | -0.6679 | 0.00979 | -0.0246 | -68.2227
-6.5 | -0.5563 | 0.00891 | -0.0246 | -62.4355
-6 | -0.5008 | 0.00834 | -0.0246 | -60.048
-5.5 | -0.444 | 0.00801 | -0.0247 | -55.4307
-5 | -0.3869 | 0.00774 | -0.0249 | -49.9871
-4.5 | -0.3298 | 0.00741 | -0.0251 | -44.5074
-4 | -0.2723 | 0.00719 | -0.0254 | -37.872
-3 | -0.1568 | 0.00677 | -0.0261 | -23.161
-2.5 | -0.099 | 0.00655 | -0.0265 | -15.1145
-2 | -0.0416 | 0.00621 | -0.0269 | -6.6989
-1.5 | 0.0153 | 0.00572 | -0.0273 | 2.6748
-1 | 0.071 | 0.00489 | -0.0278 | 14.5194
-0.5 | 0.1287 | 0.00463 | -0.0283 | 27.797
0 | 0.1865 | 0.00445 | -0.0288 | 41.9101
0.5 | 0.2447 | 0.00436 | -0.0293 | 56.1239
1 | 0.3032 | 0.00434 | -0.0298 | 69.8618
1.5 | 0.3617 | 0.00438 | -0.0303 | 82.5799
2 | 0.4202 | 0.00444 | -0.0308 | 94.6396
2.5 | 0.4783 | 0.00454 | -0.0313 | 105.3524
3 | 0.5362 | 0.00469 | -0.0317 | 114.3284
3.5 | 0.5937 | 0.00488 | -0.0322 | 121.6598
4.5 | 0.7047 | 0.00584 | -0.0326 | 120.6678
5 | 0.7583 | 0.00652 | -0.0326 | 116.3037
5.5 | 0.8094 | 0.00744 | -0.0324 | 108.7903
6 | 0.8604 | 0.00821 | -0.0319 | 104.799
6.5 | 0.9097 | 0.00884 | -0.031 | 102.9072
7 | 0.9623 | 0.00928 | -0.0306 | 103.6961
7.5 | 1.0174 | 0.00982 | -0.0309 | 103.6049
8 | 1.0694 | 0.01043 | -0.0307 | 102.5312
8.5 | 1.1216 | 0.01094 | -0.0304 | 102.5229
9 | 1.1715 | 0.01162 | -0.0298 | 100.8176
9.5 | 1.2213 | 0.01222 | -0.0293 | 99.9427
10 | 1.2681 | 0.01299 | -0.0283 | 97.6212
10.5 | 1.3138 | 0.01375 | -0.0272 | 95.5491
11 | 1.3577 | 0.01452 | -0.0258 | 93.5055
11.5 | 1.3955 | 0.01554 | -0.0236 | 89.8005
12 | 1.4268 | 0.0165 | -0.0203 | 86.4727
12.5 | 1.4486 | 0.01763 | -0.0159 | 82.1668
13 | 1.469 | 0.01922 | -0.0122 | 76.4308
13.5 | 1.4853 | 0.02137 | -0.0089 | 69.504
14 | 1.5069 | 0.02342 | -0.0066 | 64.3424
14.5 | 1.5258 | 0.02587 | -0.0046 | 58.9795
15 | 1.539 | 0.02895 | -0.0029 | 53.1606
15.5 | 1.5493 | 0.03253 | -0.0015 | 47.6268
16 | 1.5503 | 0.03724 | -0.0005 | 41.63
16.5 | 1.552 | 0.0422 | -0.0002 | 36.7773
17 | 1.5595 | 0.04696 | -0.0006 | 33.2091
17.5 | 1.5622 | 0.05257 | -0.0015 | 29.7166
18 | 1.5563 | 0.05961 | -0.0033 | 26.108
18.5 | 1.5483 | 0.06742 | -0.0059 | 22.965
19 | 1.5366 | 0.07622 | -0.0094 | 20.1601
19.5 | 1.5213 | 0.08601 | -0.0138 | 17.6875
20 | 1.4966 | 0.09801 | -0.0198 | 15.2699

## 61. Re 3M Mach 0.25 (1)
BIGFOIL.COM POLAR EXPORT
NACA63-312 a=0.2
NACA63-312 a=0.2 |  |  |  | Cl Max: | 1.157 | at alpha= | 10 | deg
JavaFoil+Calcfoil stall+Eppler ext transition |  |  |  | L/D Max: | 121.391 | at alpha= | 5.5 | deg
Re: | 3000000 |  |  | Cd Min: | 0.00532 | at alpha= | -1.5 | deg
Mach: | 0.25 |  |  | Cl=0 at alpha= | -1.582 | deg
|  |  |  | @ Cl=0.1, Cd= | 0.0053345
|  |  |  | @ Cl=0.4, Cd= | 0.0055137
|  |  |  | @ Cl=0.6, Cd= | 0.12004
alpha (deg) | Cl | Cd | Cm | Cl/Cd
-13.5 | -0.466 | 0.10208 | -0.007 | -4.567
-13 | -0.514 | 0.09461 | -0.007 | -5.429
-12.5 | -0.555 | 0.08821 | -0.007 | -6.291
-12 | -0.589 | 0.08276 | -0.007 | -7.119
-11.5 | -0.616 | 0.07797 | -0.007 | -7.902
-11 | -0.631 | 0.07231 | -0.008 | -8.731
-10.5 | -0.638 | 0.06689 | -0.008 | -9.532
-10 | -0.637 | 0.06187 | -0.009 | -10.293
-9.5 | -0.626 | 0.05702 | -0.01 | -10.985
-9 | -0.617 | 0.04918 | -0.012 | -12.539
-8.5 | -0.724 | 0.01071 | -0.019 | -67.585
-8 | -0.691 | 0.01015 | -0.019 | -68.028
-7.5 | -0.652 | 0.00974 | -0.02 | -66.996
-7 | -0.61 | 0.00938 | -0.02 | -65.011
-6.5 | -0.564 | 0.00903 | -0.021 | -62.45
-6 | -0.514 | 0.00874 | -0.021 | -58.837
-5.5 | -0.462 | 0.00847 | -0.022 | -54.498
-5 | -0.407 | 0.00815 | -0.022 | -49.976
-4.5 | -0.351 | 0.00796 | -0.022 | -44.047
-4 | -0.292 | 0.00777 | -0.023 | -37.641
-3.5 | -0.233 | 0.00759 | -0.023 | -30.721
-3 | -0.173 | 0.00744 | -0.024 | -23.277
-2.5 | -0.112 | 0.00731 | -0.024 | -15.362
-2 | -0.051 | 0.00716 | -0.025 | -7.136
-1.5 | 0.01 | 0.00532 | -0.025 | 1.94
-1 | 0.072 | 0.00533 | -0.026 | 13.489
-0.5 | 0.134 | 0.00534 | -0.026 | 25.044
0 | 0.195 | 0.00536 | -0.027 | 36.413
0.5 | 0.257 | 0.00538 | -0.027 | 47.729
1 | 0.318 | 0.00544 | -0.028 | 58.484
1.5 | 0.379 | 0.00549 | -0.028 | 69.13
2 | 0.441 | 0.00556 | -0.029 | 79.27
2.5 | 0.502 | 0.00567 | -0.029 | 88.456
3 | 0.563 | 0.00583 | -0.029 | 96.654
3.5 | 0.624 | 0.006 | -0.03 | 103.935
4 | 0.684 | 0.00624 | -0.03 | 109.579
4.5 | 0.743 | 0.00663 | -0.031 | 112.027
5 | 0.801 | 0.00673 | -0.031 | 119.081
5.5 | 0.856 | 0.00706 | -0.032 | 121.391
6 | 0.908 | 0.01034 | -0.032 | 87.849
6.5 | 0.958 | 0.01084 | -0.033 | 88.365
7 | 1.005 | 0.01142 | -0.033 | 87.954
7.5 | 1.045 | 0.01215 | -0.033 | 85.965
8 | 1.08 | 0.01284 | -0.034 | 84.176
8.5 | 1.11 | 0.01368 | -0.034 | 81.146
9 | 1.134 | 0.01462 | -0.035 | 77.537
9.5 | 1.15 | 0.01571 | -0.035 | 73.18
10 | 1.157 | 0.017 | -0.035 | 68.062
10.5 | 1.156 | 0.01848 | -0.035 | 62.56
11 | 1.137 | 0.02031 | -0.036 | 55.989
11.5 | 1.104 | 0.0227 | -0.036 | 48.64
12 | 1.057 | 0.02612 | -0.036 | 40.446
12.5 | 0.975 | 0.03702 | -0.034 | 26.326
13 | 0.823 | 0.08491 | -0.024 | 9.698
13.5 | 0.756 | 0.09687 | -0.02 | 7.803
14 | 0.688 | 0.10776 | -0.019 | 6.389
14.5 | 0.617 | 0.11283 | -0.019 | 5.469
15 | 0.54 | 0.12004 | -0.019 | 4.501

## 62. Re 3M Mach 0.25 (2)
BIGFOIL.COM POLAR EXPORT
NACA63-312 a=0.2
NACA63-312 a=0.2 |  |  |  | Cl Max: | 1.4768 | at alpha= | 14 | deg
XFOIL ncrit=9 |  |  |  | L/D Max: | 123.353 | at alpha= | 3.5 | deg
Re: | 3000000 |  |  | Cd Min: | 0.20582 | at alpha= | -17.5 | deg
Mach: | 0.25 |  |  | Cl=0 at alpha= | -1.6407 | deg
|  |  |  | @ Cl=0.1, Cd= | 0.0048384
|  |  |  | @ Cl=0.4, Cd= | 0.0044757
|  |  |  | @ Cl=0.6, Cd= | 0.004932
alpha (deg) | Cl | Cd | Cm | Cl/Cd
-17.5 | -0.6837 | 0.20582 | 0.0478 | -3.3218
-17 | -0.6739 | 0.19499 | 0.0423 | -3.4561
-16.5 | -0.6564 | 0.18799 | 0.0379 | -3.4917
-16 | -0.6392 | 0.18099 | 0.0337 | -3.5317
-15.5 | -0.636 | 0.16857 | 0.0276 | -3.7729
-15 | -0.6193 | 0.16169 | 0.0235 | -3.8302
-14.5 | -0.6053 | 0.15395 | 0.0191 | -3.9318
-14 | -0.9846 | 0.05946 | -0.0397 | -16.559
-13.5 | -1.0274 | 0.04546 | -0.0504 | -22.6001
-13 | -1.0737 | 0.03565 | -0.0539 | -30.1178
-12.5 | -1.1186 | 0.02914 | -0.0493 | -38.3871
-12 | -1.1156 | 0.02577 | -0.0438 | -43.2906
-11.5 | -1.0847 | 0.02336 | -0.0407 | -46.4341
-11 | -1.0467 | 0.02113 | -0.0381 | -49.5362
-10.5 | -1.0052 | 0.01886 | -0.0358 | -53.298
-10 | -0.9573 | 0.01717 | -0.034 | -55.7542
-9.5 | -0.9032 | 0.01625 | -0.0328 | -55.5815
-9 | -0.8585 | 0.01365 | -0.0309 | -62.8938
-8.5 | -0.8043 | 0.01249 | -0.0297 | -64.3955
-8 | -0.7487 | 0.01152 | -0.0288 | -64.9913
-7.5 | -0.6923 | 0.01066 | -0.0281 | -64.9437
-7 | -0.6349 | 0.00996 | -0.0275 | -63.745
-6.5 | -0.5767 | 0.00941 | -0.0271 | -61.2859
-6 | -0.519 | 0.00873 | -0.0267 | -59.4502
-5.5 | -0.4602 | 0.00825 | -0.0265 | -55.7818
-5 | -0.4007 | 0.00791 | -0.0265 | -50.6574
-4.5 | -0.341 | 0.00762 | -0.0266 | -44.7507
-4 | -0.2815 | 0.00728 | -0.0267 | -38.6676
-3.5 | -0.2216 | 0.00706 | -0.0269 | -31.3881
-3 | -0.1617 | 0.00686 | -0.0271 | -23.5714
-2.5 | -0.1019 | 0.00665 | -0.0275 | -15.3233
-2 | -0.0424 | 0.00633 | -0.0278 | -6.6983
-1.5 | 0.0166 | 0.00586 | -0.0282 | 2.8328
-1 | 0.0739 | 0.00497 | -0.0287 | 14.8692
-0.5 | 0.1334 | 0.00467 | -0.0292 | 28.5653
0 | 0.1931 | 0.00448 | -0.0297 | 43.1027
0.5 | 0.2533 | 0.00441 | -0.0302 | 57.4376
1 | 0.3136 | 0.0044 | -0.0307 | 71.2727
1.5 | 0.3741 | 0.00445 | -0.0312 | 84.0674
2 | 0.4346 | 0.00451 | -0.0317 | 96.3636
3 | 0.5547 | 0.00478 | -0.0326 | 116.046
3.5 | 0.6143 | 0.00498 | -0.033 | 123.3534
4 | 0.6721 | 0.00545 | -0.0332 | 123.3211
4.5 | 0.7291 | 0.00602 | -0.0332 | 121.113
5 | 0.7838 | 0.00681 | -0.033 | 115.0954
5.5 | 0.8361 | 0.00781 | -0.0325 | 107.0551
6 | 0.8886 | 0.00861 | -0.0317 | 103.2056
6.5 | 0.9405 | 0.00923 | -0.0306 | 101.896
7 | 0.9933 | 0.0097 | -0.0295 | 102.4021
7.5 | 1.0515 | 0.01027 | -0.0297 | 102.3856
8 | 1.1056 | 0.0109 | -0.029 | 101.4312
8.5 | 1.1574 | 0.01165 | -0.028 | 99.3476
9 | 1.2093 | 0.01232 | -0.0269 | 98.1575
9.5 | 1.2572 | 0.01319 | -0.0252 | 95.3146
10 | 1.3032 | 0.01408 | -0.0232 | 92.5568
10.5 | 1.3452 | 0.01504 | -0.0207 | 89.4415
11 | 1.3717 | 0.01625 | -0.0158 | 84.4123
11.5 | 1.3941 | 0.01767 | -0.011 | 78.8964
12 | 1.4158 | 0.01955 | -0.0071 | 72.4194
12.5 | 1.4325 | 0.02209 | -0.0036 | 64.8483
13 | 1.4509 | 0.02481 | -0.0008 | 58.4805
13.5 | 1.4658 | 0.02808 | 0.0015 | 52.2009
14 | 1.4768 | 0.03191 | 0.0032 | 46.2802
14.5 | 1.4759 | 0.03711 | 0.0045 | 39.771
15 | 1.4677 | 0.04346 | 0.0048 | 33.7713
15.5 | 1.4635 | 0.05005 | 0.0041 | 29.2408
16 | 1.4543 | 0.05778 | 0.0024 | 25.1696
16.5 | 1.4407 | 0.06666 | -0.0006 | 21.6127
17 | 1.4203 | 0.07718 | -0.005 | 18.4024
17.5 | 1.3957 | 0.0891 | -0.0108 | 15.6644
18 | 1.3603 | 0.10365 | -0.0188 | 13.124
18.5 | 1.324 | 0.11929 | -0.028 | 11.099
19 | 1.2868 | 0.13586 | -0.0383 | 9.4715

## 63. Re 3M Mach 0.50 (1)
BIGFOIL.COM POLAR EXPORT
NACA63-312 a=0.2
NACA63-312 a=0.2 |  |  |  | Cl Max: | 1.16 | at alpha= | 20 | deg
JavaFoil+Calcfoil stall+Eppler ext transition |  |  |  | L/D Max: | 116.106 | at alpha= | 5 | deg
Re: | 3000000 |  |  | Cd Min: | 0.00547 | at alpha= | -1 | deg
Mach: | 0.5 |  |  | Cl=0 at alpha= | -1.587 | deg
|  |  |  | @ Cl=0.1, Cd= | 0.0054816
|  |  |  | @ Cl=0.4, Cd= | 0.0057122
|  |  |  | @ Cl=0.6, Cd= | 0.0061619
alpha (deg) | Cl | Cd | Cm | Cl/Cd
-20 | -1.004 | 0.16705 | -0.007 | -6.01
-19.5 | -0.977 | 0.15995 | -0.007 | -6.111
-19 | -0.951 | 0.15469 | -0.007 | -6.148
-18.5 | -0.925 | 0.1539 | -0.008 | -6.013
-18 | -0.896 | 0.1516 | -0.007 | -5.911
-17.5 | -0.869 | 0.14321 | -0.008 | -6.068
-17 | -0.842 | 0.13948 | -0.008 | -6.037
-16.5 | -0.815 | 0.13546 | -0.008 | -6.02
-16 | -0.79 | 0.13056 | -0.008 | -6.048
-15.5 | -0.761 | 0.12438 | -0.008 | -6.116
-15 | -0.733 | 0.12065 | -0.008 | -6.078
-14.5 | -0.706 | 0.11328 | -0.008 | -6.237
-14 | -0.68 | 0.11107 | -0.008 | -6.119
-13.5 | -0.653 | 0.10545 | -0.009 | -6.189
-13 | -0.625 | 0.10464 | -0.009 | -5.973
-12.5 | -0.597 | 0.09751 | -0.009 | -6.123
-12 | -0.57 | 0.09466 | -0.009 | -6.021
-11.5 | -0.543 | 0.09002 | -0.009 | -6.031
-11 | -0.516 | 0.09018 | -0.009 | -5.72
-10.5 | -0.489 | 0.08255 | -0.009 | -5.92
-10 | -0.461 | 0.07329 | -0.009 | -6.289
-9.5 | -0.434 | 0.06617 | -0.009 | -6.556
-9 | -0.407 | 0.06085 | -0.01 | -6.685
-8.5 | -0.38 | 0.05524 | -0.01 | -6.871
-8 | -0.352 | 0.05763 | -0.01 | -6.103
-7.5 | -0.324 | 0.05419 | -0.01 | -5.981
-7 | -0.298 | 0.04712 | -0.011 | -6.314
-6.5 | -0.406 | 0.04439 | -0.011 | -9.142
-6 | -0.515 | 0.0099 | -0.024 | -52.03
-5.5 | -0.485 | 0.0094 | -0.024 | -51.58
-5 | -0.438 | 0.00895 | -0.025 | -49.011
-4.5 | -0.383 | 0.00854 | -0.025 | -44.875
-4 | -0.323 | 0.00828 | -0.026 | -38.974
-3.5 | -0.259 | 0.00798 | -0.026 | -32.418
-3 | -0.193 | 0.00779 | -0.027 | -24.729
-2.5 | -0.125 | 0.00761 | -0.027 | -16.457
-2 | -0.057 | 0.00745 | -0.028 | -7.654
-1.5 | 0.012 | 0.00549 | -0.028 | 2.097
-1 | 0.08 | 0.00547 | -0.029 | 14.682
-0.5 | 0.149 | 0.00551 | -0.029 | 27.131
0 | 0.218 | 0.00554 | -0.03 | 39.379
0.5 | 0.287 | 0.0056 | -0.03 | 51.237
1 | 0.355 | 0.00566 | -0.031 | 62.746
1.5 | 0.424 | 0.00574 | -0.031 | 73.811
2 | 0.492 | 0.00589 | -0.032 | 83.612
2.5 | 0.561 | 0.00603 | -0.032 | 93.024
3 | 0.629 | 0.00626 | -0.033 | 100.503
3.5 | 0.696 | 0.00652 | -0.034 | 106.714
4 | 0.762 | 0.00669 | -0.034 | 113.799
4.5 | 0.826 | 0.00724 | -0.035 | 114.155
5 | 0.888 | 0.00765 | -0.035 | 116.106
5.5 | 0.933 | 0.01167 | -0.035 | 80.006
6 | 0.983 | 0.01248 | -0.036 | 78.808
6.5 | 1.026 | 0.01346 | -0.036 | 76.211
7 | 1.057 | 0.01466 | -0.036 | 72.129
7.5 | 1.06 | 0.01606 | -0.037 | 66.01
8 | 1.012 | 0.01817 | -0.037 | 55.693
8.5 | 0.548 | 0.05782 | -0.019 | 9.48
9 | 0.672 | 0.02352 | -0.037 | 28.566
9.5 | 0.6 | 0.06735 | -0.017 | 8.908
10 | 0.724 | 0.02739 | -0.037 | 26.445
10.5 | 0.654 | 0.07127 | -0.02 | 9.182
11 | 0.68 | 0.08111 | -0.019 | 8.387
11.5 | 0.707 | 0.09399 | -0.02 | 7.524
12 | 0.733 | 0.09784 | -0.02 | 7.493
12.5 | 0.759 | 0.09917 | -0.02 | 7.657
13 | 0.787 | 0.10537 | -0.022 | 7.47
13.5 | 0.813 | 0.10775 | -0.022 | 7.547
14 | 0.839 | 0.11011 | -0.023 | 7.622
14.5 | 0.867 | 0.11724 | -0.024 | 7.398
15 | 0.893 | 0.12084 | -0.025 | 7.391
15.5 | 0.919 | 0.12755 | -0.025 | 7.208
16 | 0.946 | 0.13298 | -0.026 | 7.113
16.5 | 0.977 | 0.13723 | -0.028 | 7.116
17 | 0.999 | 0.13945 | -0.027 | 7.167
17.5 | 1.026 | 0.14491 | -0.028 | 7.078
18 | 1.054 | 0.14883 | -0.029 | 7.082
18.5 | 1.085 | 0.15556 | -0.031 | 6.972
19 | 1.105 | 0.16002 | -0.03 | 6.906
19.5 | 1.131 | 0.16726 | -0.031 | 6.764
20 | 1.16 | 0.1703 | -0.032 | 6.809

## 64. Re 3M Mach 0.50 (2)
BIGFOIL.COM POLAR EXPORT
NACA63-312 a=0.2
NACA63-312 a=0.2 |  |  |  | Cl Max: | 1.237 | at alpha= | 9 | deg
XFOIL ncrit=9 |  |  |  | L/D Max: | 130.405 | at alpha= | 3.5 | deg
Re: | 3000000 |  |  | Cd Min: | 0.27423 | at alpha= | -20 | deg
Mach: | 0.5 |  |  | Cl=0 at alpha= | -1.6649 | deg
|  |  |  | @ Cl=0.1, Cd= | 0.0053719
|  |  |  | @ Cl=0.4, Cd= | 0.0046835
|  |  |  | @ Cl=0.6, Cd= | 0.0050051
alpha (deg) | Cl | Cd | Cm | Cl/Cd
-20 | -0.8336 | 0.27423 | 0.0879 | -3.0398
-19.5 | -0.8111 | 0.26541 | 0.0824 | -3.056
-19 | -0.7884 | 0.25661 | 0.077 | -3.0724
-18.5 | -0.7662 | 0.24849 | 0.0717 | -3.0834
-18 | -0.7442 | 0.23938 | 0.0663 | -3.1089
-17.5 | -0.7221 | 0.23025 | 0.0609 | -3.1362
-17 | -0.7008 | 0.22081 | 0.0556 | -3.1738
-16.5 | -0.6805 | 0.21097 | 0.0501 | -3.2256
-16 | -0.6612 | 0.20142 | 0.0447 | -3.2827
-15.5 | -0.6399 | 0.19309 | 0.0397 | -3.314
-15 | -0.6183 | 0.18504 | 0.0348 | -3.3414
-14.5 | -0.6009 | 0.17517 | 0.0294 | -3.4304
-14 | -0.5866 | 0.16472 | 0.0238 | -3.5612
-13.5 | -0.5642 | 0.15768 | 0.0194 | -3.5781
-13 | -0.5453 | 0.14843 | 0.0134 | -3.6738
-12.5 | -0.5399 | 0.13819 | 0.0091 | -3.9069
-12 | -0.5226 | 0.13081 | 0.0049 | -3.9951
-11.5 | -0.51 | 0.12202 | 0 | -4.1796
-11 | -0.5011 | 0.11257 | -0.0053 | -4.4515
-10.5 | -0.499 | 0.10194 | -0.0114 | -4.895
-10 | -0.4984 | 0.09167 | -0.0173 | -5.4369
-9.5 | -0.5105 | 0.08002 | -0.0247 | -6.3797
-9 | -0.5203 | 0.06934 | -0.0321 | -7.5036
-8.5 | -0.5383 | 0.05568 | -0.0441 | -9.6677
-8 | -0.5685 | 0.04526 | -0.0519 | -12.5608
-7 | -0.6137 | 0.03047 | -0.0478 | -20.1411
-6.5 | -0.6091 | 0.02159 | -0.0445 | -28.2121
-6 | -0.5808 | 0.01415 | -0.0407 | -41.0459
-5.5 | -0.525 | 0.01092 | -0.0376 | -48.0769
-5 | -0.4602 | 0.00944 | -0.0355 | -48.75
-4 | -0.3228 | 0.00801 | -0.0331 | -40.2996
-3.5 | -0.2535 | 0.00752 | -0.0324 | -33.7101
-3 | -0.1838 | 0.00724 | -0.0322 | -25.3867
-2.5 | -0.1145 | 0.00697 | -0.0321 | -16.4275
-2 | -0.0455 | 0.00674 | -0.0322 | -6.7507
-1.5 | 0.0224 | 0.00634 | -0.0324 | 3.5331
-1 | 0.088 | 0.00548 | -0.0328 | 16.0584
-0.5 | 0.1546 | 0.00488 | -0.0332 | 31.6803
0 | 0.223 | 0.00469 | -0.0337 | 47.548
0.5 | 0.2919 | 0.00463 | -0.0342 | 63.0454
1 | 0.3612 | 0.00465 | -0.0347 | 77.6774
1.5 | 0.4307 | 0.00471 | -0.0352 | 91.4437
2 | 0.5004 | 0.0048 | -0.0357 | 104.25
2.5 | 0.5701 | 0.00491 | -0.036 | 116.11
3 | 0.6393 | 0.00513 | -0.0362 | 124.6199
3.5 | 0.7081 | 0.00543 | -0.0363 | 130.4052
4 | 0.7742 | 0.00604 | -0.0359 | 128.1788
4.5 | 0.8381 | 0.00685 | -0.0351 | 122.3504
5 | 0.8945 | 0.00825 | -0.0333 | 108.4242
5.5 | 0.9503 | 0.00947 | -0.031 | 100.3485
6 | 1.0104 | 0.01025 | -0.0287 | 98.5756
6.5 | 1.0682 | 0.01097 | -0.0256 | 97.3747
7 | 1.1252 | 0.01184 | -0.0223 | 95.0338
7.5 | 1.1773 | 0.01293 | -0.0182 | 91.0518
8 | 1.2007 | 0.01461 | -0.0106 | 82.1834
8.5 | 1.225 | 0.01686 | -0.0046 | 72.6572
9 | 1.237 | 0.02041 | 0.0009 | 60.6075
9.5 | 1.2302 | 0.02572 | 0.0056 | 47.8305
10 | 1.2142 | 0.03224 | 0.009 | 37.6613
10.5 | 1.1951 | 0.03966 | 0.0107 | 30.1336
11 | 1.1696 | 0.04867 | 0.01 | 24.0312
11.5 | 1.1409 | 0.05917 | 0.0067 | 19.2817
12 | 1.1081 | 0.07143 | 0.0008 | 15.5131
12.5 | 1.0761 | 0.085 | -0.007 | 12.66
13 | 1.0474 | 0.09944 | -0.0161 | 10.533
13.5 | 1.0223 | 0.11445 | -0.0258 | 8.9323
14 | 1.0013 | 0.12965 | -0.0355 | 7.7231

## 65. Re 4M Mach 0.00 (1)
BIGFOIL.COM POLAR EXPORT
NACA63-312 a=0.2
NACA63-312 a=0.2 |  |  |  | Cl Max: | 1.203 | at alpha= | 11 | deg
JavaFoil+Calcfoil stall+Eppler ext transition |  |  |  | L/D Max: | 124.072 | at alpha= | 5.5 | deg
Re: | 4000000 |  |  | Cd Min: | 0.00516 | at alpha= | -0.5 | deg
Mach: | 0 |  |  | Cl=0 at alpha= | -1.5833 | deg
|  |  |  | @ Cl=0.1, Cd= | 0.0051649
|  |  |  | @ Cl=0.4, Cd= | 0.0053685
|  |  |  | @ Cl=0.6, Cd= | 0.0058258
alpha (deg) | Cl | Cd | Cm | Cl/Cd
-15.5 | -0.625 | 0.11495 | -0.006 | -5.433
-15 | -0.644 | 0.10694 | -0.007 | -6.021
-14.5 | -0.662 | 0.10065 | -0.007 | -6.574
-14 | -0.678 | 0.09409 | -0.007 | -7.21
-13.5 | -0.692 | 0.08816 | -0.008 | -7.849
-13 | -0.703 | 0.08244 | -0.008 | -8.525
-12.5 | -0.711 | 0.07693 | -0.009 | -9.241
-12 | -0.712 | 0.07454 | -0.008 | -9.552
-11.5 | -0.713 | 0.06909 | -0.009 | -10.313
-11 | -0.708 | 0.063 | -0.01 | -11.238
-10.5 | -0.831 | 0.01272 | -0.016 | -65.327
-10 | -0.823 | 0.01135 | -0.017 | -72.51
-9.5 | -0.8 | 0.01051 | -0.018 | -76.17
-9 | -0.767 | 0.01009 | -0.018 | -76.065
-8.5 | -0.731 | 0.00964 | -0.018 | -75.766
-8 | -0.691 | 0.00924 | -0.019 | -74.769
-7.5 | -0.648 | 0.00895 | -0.019 | -72.369
-7 | -0.602 | 0.0087 | -0.02 | -69.22
-6.5 | -0.554 | 0.00841 | -0.02 | -65.851
-6 | -0.503 | 0.00818 | -0.02 | -61.468
-5.5 | -0.45 | 0.00793 | -0.021 | -56.821
-5 | -0.396 | 0.00771 | -0.021 | -51.399
-4.5 | -0.341 | 0.0075 | -0.022 | -45.446
-4 | -0.284 | 0.00734 | -0.022 | -38.664
-3.5 | -0.226 | 0.0072 | -0.023 | -31.423
-3 | -0.168 | 0.00708 | -0.023 | -23.693
-2.5 | -0.109 | 0.00697 | -0.023 | -15.609
-2 | -0.05 | 0.00684 | -0.024 | -7.238
-1.5 | 0.01 | 0.00517 | -0.024 | 1.932
-1 | 0.07 | 0.00517 | -0.025 | 13.471
-0.5 | 0.129 | 0.00516 | -0.025 | 25.104
0 | 0.189 | 0.00517 | -0.026 | 36.546
0.5 | 0.248 | 0.00523 | -0.026 | 47.543
1 | 0.308 | 0.00527 | -0.027 | 58.435
1.5 | 0.367 | 0.00533 | -0.027 | 68.947
2 | 0.427 | 0.0054 | -0.028 | 79.037
2.5 | 0.486 | 0.00548 | -0.028 | 88.678
3 | 0.545 | 0.00563 | -0.029 | 96.882
3.5 | 0.604 | 0.00584 | -0.029 | 103.453
4 | 0.662 | 0.00613 | -0.03 | 108.104
4.5 | 0.72 | 0.00644 | -0.03 | 111.748
5 | 0.776 | 0.00669 | -0.03 | 115.974
5.5 | 0.832 | 0.0067 | -0.031 | 124.072
6 | 0.884 | 0.00902 | -0.031 | 98.039
6.5 | 0.936 | 0.00916 | -0.032 | 102.213
7 | 0.985 | 0.01033 | -0.032 | 95.356
7.5 | 1.028 | 0.01082 | -0.033 | 95.02
8 | 1.068 | 0.01139 | -0.033 | 93.789
8.5 | 1.103 | 0.012 | -0.033 | 91.913
9 | 1.134 | 0.01267 | -0.034 | 89.545
9.5 | 1.16 | 0.01346 | -0.034 | 86.196
10 | 1.182 | 0.01434 | -0.034 | 82.409
10.5 | 1.197 | 0.01541 | -0.035 | 77.718
11 | 1.203 | 0.01659 | -0.035 | 72.502
11.5 | 1.2 | 0.01792 | -0.035 | 66.986
12 | 1.191 | 0.01939 | -0.036 | 61.432
12.5 | 1.176 | 0.02119 | -0.036 | 55.484
13 | 1.153 | 0.02368 | -0.036 | 48.696
13.5 | 1.124 | 0.02673 | -0.036 | 42.047
14 | 1.088 | 0.03092 | -0.036 | 35.188
14.5 | 1.046 | 0.03668 | -0.036 | 28.519
15 | 1.011 | 0.03962 | -0.036 | 25.519
15.5 | 0.908 | 0.07852 | -0.031 | 11.563
16 | 0.841 | 0.10894 | -0.025 | 7.718

## 66. Re 4M Mach 0.00 (2)
BIGFOIL.COM POLAR EXPORT
NACA63-312 a=0.2
NACA63-312 a=0.2 |  |  |  | Cl Max: | 1.627 | at alpha= | 18 | deg
XFOIL ncrit=9 |  |  |  | L/D Max: | 122.469 | at alpha= | 3.5 | deg
Re: | 4000000 |  |  | Cd Min: | 0.08067 | at alpha= | 20 | deg
Mach: | 0 |  |  | Cl=0 at alpha= | -1.634 | deg
|  |  |  | @ Cl=0.1, Cd= | 0.0048005
|  |  |  | @ Cl=0.4, Cd= | 0.0042149
|  |  |  | @ Cl=0.6, Cd= | 0.0049004
alpha (deg) | Cl | Cd | Cm | Cl/Cd
-20 | -1.4374 | 0.06403 | -0.0357 | -22.4489
-19.5 | -1.4886 | 0.04987 | -0.0444 | -29.8496
-19 | -1.5146 | 0.04104 | -0.0483 | -36.9055
-18.5 | -1.527 | 0.03488 | -0.0495 | -43.7787
-18 | -1.5264 | 0.03071 | -0.0489 | -49.7037
-17.5 | -1.5222 | 0.02738 | -0.0472 | -55.5953
-17 | -1.5104 | 0.02507 | -0.0445 | -60.2473
-16.5 | -1.4988 | 0.0232 | -0.0406 | -64.6034
-16 | -1.4796 | 0.02197 | -0.0363 | -67.3464
-15.5 | -1.4466 | 0.02071 | -0.0341 | -69.8503
-15 | -1.4076 | 0.01967 | -0.0325 | -71.5608
-14.5 | -1.3658 | 0.0187 | -0.0312 | -73.0374
-14 | -1.32 | 0.01798 | -0.0303 | -73.4149
-13.5 | -1.2779 | 0.01662 | -0.0292 | -76.8893
-13 | -1.24 | 0.01547 | -0.0268 | -80.1551
-12.5 | -1.1927 | 0.0147 | -0.0259 | -81.1361
-12 | -1.1435 | 0.014 | -0.0253 | -81.6786
-11.5 | -1.0929 | 0.01337 | -0.0248 | -81.7427
-11 | -1.0416 | 0.01275 | -0.0244 | -81.6941
-10.5 | -0.9896 | 0.01216 | -0.0241 | -81.3816
-10 | -0.9363 | 0.0117 | -0.024 | -80.0256
-9.5 | -0.8823 | 0.01132 | -0.0239 | -77.9417
-9 | -0.8288 | 0.01076 | -0.0238 | -77.026
-8.5 | -0.7771 | 0.00979 | -0.0234 | -79.3769
-8 | -0.7228 | 0.00924 | -0.0233 | -78.2251
-7.5 | -0.6676 | 0.00885 | -0.0234 | -75.435
-7 | -0.6118 | 0.0085 | -0.0235 | -71.9765
-6.5 | -0.5557 | 0.00819 | -0.0237 | -67.851
-6 | -0.4993 | 0.0079 | -0.0239 | -63.2025
-5.5 | -0.4432 | 0.00748 | -0.0241 | -59.2513
-5 | -0.3863 | 0.00723 | -0.0244 | -53.4302
-4.5 | -0.3291 | 0.00704 | -0.0247 | -46.7472
-4 | -0.2719 | 0.00678 | -0.025 | -40.1032
-3.5 | -0.2144 | 0.00661 | -0.0254 | -32.4357
-3 | -0.1568 | 0.00644 | -0.0258 | -24.3478
-2.5 | -0.0992 | 0.00625 | -0.0262 | -15.872
-2 | -0.0418 | 0.00598 | -0.0266 | -6.99
-1.5 | 0.0153 | 0.00564 | -0.0271 | 2.7128
-0.5 | 0.1283 | 0.00452 | -0.0282 | 28.385
0 | 0.186 | 0.00434 | -0.0287 | 42.8571
0.5 | 0.2439 | 0.00421 | -0.0292 | 57.9335
1 | 0.3019 | 0.00414 | -0.0297 | 72.9227
1.5 | 0.3601 | 0.00416 | -0.0302 | 86.5625
2 | 0.4183 | 0.00424 | -0.0308 | 98.6557
2.5 | 0.476 | 0.00437 | -0.0313 | 108.9245
3 | 0.5336 | 0.00453 | -0.0318 | 117.7925
3.5 | 0.5903 | 0.00482 | -0.0322 | 122.4689
4 | 0.6458 | 0.00528 | -0.0325 | 122.3106
4.5 | 0.7007 | 0.00581 | -0.0328 | 120.6024
5 | 0.7539 | 0.00655 | -0.0329 | 115.0992
5.5 | 0.8061 | 0.00733 | -0.0328 | 109.9727
6 | 0.8587 | 0.00795 | -0.0327 | 108.0126
6.5 | 0.9109 | 0.00847 | -0.0324 | 107.5443
7 | 0.9623 | 0.00889 | -0.0319 | 108.2452
7.5 | 1.0132 | 0.0092 | -0.0312 | 110.1304
8 | 1.0682 | 0.00971 | -0.0317 | 110.0103
8.5 | 1.1201 | 0.01024 | -0.0315 | 109.3848
9 | 1.1715 | 0.01077 | -0.0313 | 108.7744
9.5 | 1.2215 | 0.01135 | -0.0309 | 107.6211
10 | 1.2698 | 0.01202 | -0.0303 | 105.6406
10.5 | 1.3179 | 0.01262 | -0.0297 | 104.4295
11 | 1.3632 | 0.01336 | -0.0286 | 102.0359
11.5 | 1.4058 | 0.01419 | -0.0273 | 99.0698
12 | 1.447 | 0.01496 | -0.0257 | 96.7246
12.5 | 1.4815 | 0.01591 | -0.0232 | 93.1175
13 | 1.4984 | 0.01709 | -0.0179 | 87.677
13.5 | 1.5201 | 0.01842 | -0.0143 | 82.5244
14 | 1.5417 | 0.02005 | -0.0113 | 76.8928
14.5 | 1.5605 | 0.02209 | -0.0087 | 70.6428
15 | 1.5733 | 0.02478 | -0.0061 | 63.4907
15.5 | 1.5869 | 0.02768 | -0.0043 | 57.3302
16 | 1.6029 | 0.03057 | -0.003 | 52.4338
16.5 | 1.6125 | 0.0342 | -0.0019 | 47.1491
17 | 1.6219 | 0.0381 | -0.0014 | 42.5696
17.5 | 1.6261 | 0.0428 | -0.0013 | 37.993
18 | 1.627 | 0.04821 | -0.0019 | 33.7482
18.5 | 1.6229 | 0.05461 | -0.0031 | 29.718
19 | 1.6133 | 0.06217 | -0.0053 | 25.9498
19.5 | 1.6107 | 0.06914 | -0.0077 | 23.2962
20 | 1.581 | 0.08067 | -0.0125 | 19.5984

## 67. Re 4M Mach 0.10 (1)
BIGFOIL.COM POLAR EXPORT
NACA63-312 a=0.2
NACA63-312 a=0.2 |  |  |  | Cl Max: | 1.196 | at alpha= | 11 | deg
JavaFoil+Calcfoil stall+Eppler ext transition |  |  |  | L/D Max: | 124.621 | at alpha= | 5.5 | deg
Re: | 4000000 |  |  | Cd Min: | 0.00516 | at alpha= | -1.5 | deg
Mach: | 0.1 |  |  | Cl=0 at alpha= | -1.5833 | deg
|  |  |  | @ Cl=0.1, Cd= | 0.005175
|  |  |  | @ Cl=0.4, Cd= | 0.0053662
|  |  |  | @ Cl=0.6, Cd= | 0.0058122
alpha (deg) | Cl | Cd | Cm | Cl/Cd
-15 | -0.61 | 0.11002 | -0.007 | -5.546
-14.5 | -0.632 | 0.1014 | -0.007 | -6.229
-14 | -0.651 | 0.09538 | -0.007 | -6.828
-13.5 | -0.669 | 0.08953 | -0.007 | -7.468
-13 | -0.683 | 0.08418 | -0.008 | -8.113
-12.5 | -0.694 | 0.07865 | -0.008 | -8.822
-12 | -0.699 | 0.07588 | -0.008 | -9.213
-11.5 | -0.702 | 0.07044 | -0.009 | -9.964
-11 | -0.699 | 0.06499 | -0.009 | -10.749
-10.5 | -0.798 | 0.01682 | -0.016 | -47.446
-10 | -0.812 | 0.01185 | -0.017 | -68.553
-9.5 | -0.798 | 0.01062 | -0.018 | -75.134
-9 | -0.766 | 0.01013 | -0.018 | -75.623
-8.5 | -0.73 | 0.0097 | -0.018 | -75.284
-8 | -0.691 | 0.00936 | -0.019 | -73.864
-7.5 | -0.649 | 0.00903 | -0.019 | -71.841
-7 | -0.603 | 0.00872 | -0.02 | -69.179
-6.5 | -0.555 | 0.00843 | -0.02 | -65.887
-6 | -0.505 | 0.0082 | -0.021 | -61.551
-5.5 | -0.452 | 0.00794 | -0.021 | -56.934
-5 | -0.398 | 0.00773 | -0.021 | -51.501
-4.5 | -0.342 | 0.00753 | -0.022 | -45.418
-4 | -0.285 | 0.00737 | -0.022 | -38.675
-3.5 | -0.227 | 0.00723 | -0.023 | -31.43
-3 | -0.169 | 0.0071 | -0.023 | -23.735
-2.5 | -0.109 | 0.00697 | -0.024 | -15.689
-2 | -0.05 | 0.00684 | -0.024 | -7.273
-1.5 | 0.01 | 0.00516 | -0.024 | 1.943
-1 | 0.07 | 0.00517 | -0.025 | 13.541
-0.5 | 0.13 | 0.00518 | -0.025 | 25.11
0 | 0.19 | 0.00516 | -0.026 | 36.765
0.5 | 0.25 | 0.00522 | -0.026 | 47.802
1 | 0.31 | 0.00527 | -0.027 | 58.756
1.5 | 0.369 | 0.00533 | -0.027 | 69.329
2 | 0.429 | 0.0054 | -0.028 | 79.419
2.5 | 0.489 | 0.00551 | -0.028 | 88.695
3 | 0.548 | 0.00568 | -0.029 | 96.422
3.5 | 0.607 | 0.00583 | -0.029 | 104.133
4 | 0.666 | 0.00614 | -0.03 | 108.461
4.5 | 0.723 | 0.00645 | -0.03 | 112.193
5 | 0.78 | 0.00675 | -0.031 | 115.583
5.5 | 0.836 | 0.00671 | -0.031 | 124.621
6 | 0.888 | 0.00911 | -0.032 | 97.512
6.5 | 0.94 | 0.00926 | -0.032 | 101.556
7 | 0.989 | 0.0104 | -0.032 | 95.034
7.5 | 1.032 | 0.01092 | -0.033 | 94.492
8 | 1.071 | 0.01149 | -0.033 | 93.164
8.5 | 1.105 | 0.01213 | -0.034 | 91.134
9 | 1.135 | 0.01281 | -0.034 | 88.604
9.5 | 1.16 | 0.01366 | -0.034 | 84.972
10 | 1.18 | 0.01456 | -0.035 | 81.033
10.5 | 1.194 | 0.01567 | -0.035 | 76.171
11 | 1.196 | 0.0169 | -0.035 | 70.786
11.5 | 1.191 | 0.01831 | -0.035 | 65.041
12 | 1.178 | 0.01987 | -0.036 | 59.274
12.5 | 1.157 | 0.02217 | -0.036 | 52.174
13 | 1.13 | 0.02455 | -0.036 | 46.028
13.5 | 1.1 | 0.0267 | -0.036 | 41.192
14 | 1.052 | 0.03344 | -0.036 | 31.446
14.5 | 0.993 | 0.04445 | -0.035 | 22.34
15 | 0.96 | 0.04528 | -0.035 | 21.196
15.5 | 0.878 | 0.0717 | -0.032 | 12.249
16 | 0.79 | 0.11688 | -0.023 | 6.759

## 68. Re 4M Mach 0.10 (2)
BIGFOIL.COM POLAR EXPORT
NACA63-312 a=0.2
NACA63-312 a=0.2 |  |  |  | Cl Max: | 1.6093 | at alpha= | 17 | deg
XFOIL ncrit=9 |  |  |  | L/D Max: | 122.981 | at alpha= | 3.5 | deg
Re: | 4000000 |  |  | Cd Min: | 0.09117 | at alpha= | 20 | deg
Mach: | 0.1 |  |  | Cl=0 at alpha= | -1.6348 | deg
|  |  |  | @ Cl=0.1, Cd= | 0.0047755
|  |  |  | @ Cl=0.4, Cd= | 0.0042215
|  |  |  | @ Cl=0.6, Cd= | 0.0048804
alpha (deg) | Cl | Cd | Cm | Cl/Cd
-19 | -1.4209 | 0.05593 | -0.043 | -25.405
-18.5 | -1.4532 | 0.04534 | -0.049 | -32.0512
-18 | -1.4775 | 0.03733 | -0.0517 | -39.5794
-17.5 | -1.4881 | 0.03184 | -0.0517 | -46.7368
-17 | -1.4888 | 0.02796 | -0.0499 | -53.2475
-16.5 | -1.4811 | 0.02529 | -0.0469 | -58.5647
-16 | -1.4664 | 0.02357 | -0.0429 | -62.2147
-15.5 | -1.4479 | 0.02209 | -0.0384 | -65.5455
-15 | -1.4124 | 0.02084 | -0.0362 | -67.7735
-14.5 | -1.3728 | 0.01968 | -0.0344 | -69.7561
-14 | -1.3281 | 0.0188 | -0.0331 | -70.6436
-13.5 | -1.2791 | 0.01798 | -0.0326 | -71.1402
-13 | -1.246 | 0.01647 | -0.0294 | -75.6527
-12.5 | -1.2014 | 0.01529 | -0.0279 | -78.5742
-12 | -1.1522 | 0.01449 | -0.0271 | -79.5169
-11.5 | -1.1012 | 0.0138 | -0.0264 | -79.7971
-11 | -1.0494 | 0.01314 | -0.0259 | -79.863
-10.5 | -0.997 | 0.01249 | -0.0254 | -79.8239
-10 | -0.9434 | 0.01196 | -0.0251 | -78.8796
-9.5 | -0.8889 | 0.01153 | -0.0249 | -77.0945
-9 | -0.8335 | 0.01121 | -0.0248 | -74.3533
-8.5 | -0.7826 | 0.00999 | -0.0242 | -78.3383
-8 | -0.7281 | 0.00936 | -0.024 | -77.7885
-7.5 | -0.6724 | 0.00893 | -0.024 | -75.2968
-7 | -0.6162 | 0.00856 | -0.024 | -71.986
-6 | -0.5026 | 0.00797 | -0.0243 | -63.0615
-5.5 | -0.4461 | 0.00752 | -0.0244 | -59.3218
-5 | -0.3888 | 0.00725 | -0.0246 | -53.6276
-4.5 | -0.3311 | 0.00706 | -0.0249 | -46.898
-4 | -0.2736 | 0.00679 | -0.0252 | -40.2946
-3.5 | -0.2157 | 0.00663 | -0.0256 | -32.5339
-3 | -0.1578 | 0.00645 | -0.026 | -24.4651
-2.5 | -0.0997 | 0.00627 | -0.0264 | -15.9011
-2 | -0.042 | 0.006 | -0.0268 | -7
-1.5 | 0.0155 | 0.00565 | -0.0273 | 2.7434
-1 | 0.0721 | 0.00501 | -0.0278 | 14.3912
-0.5 | 0.1292 | 0.00453 | -0.0283 | 28.521
0 | 0.1872 | 0.00434 | -0.0289 | 43.1336
0.5 | 0.2454 | 0.00422 | -0.0294 | 58.1517
1 | 0.3038 | 0.00415 | -0.0299 | 73.2048
1.5 | 0.3623 | 0.00417 | -0.0304 | 86.8825
2 | 0.4209 | 0.00425 | -0.0309 | 99.0353
3 | 0.5369 | 0.00454 | -0.0319 | 118.2599
3.5 | 0.594 | 0.00483 | -0.0324 | 122.9814
4 | 0.6499 | 0.0053 | -0.0327 | 122.6226
4.5 | 0.7051 | 0.00584 | -0.0329 | 120.7363
5 | 0.7584 | 0.00662 | -0.0329 | 114.5619
5.5 | 0.811 | 0.00739 | -0.0328 | 109.7429
6 | 0.864 | 0.00801 | -0.0327 | 107.8652
6.5 | 0.9165 | 0.00854 | -0.0324 | 107.3185
7 | 0.9683 | 0.00896 | -0.0318 | 108.0692
7.5 | 1.0194 | 0.00928 | -0.031 | 109.8491
8 | 1.075 | 0.00978 | -0.0315 | 109.9182
8.5 | 1.127 | 0.01036 | -0.0312 | 108.7838
9 | 1.1789 | 0.01087 | -0.0309 | 108.4545
9.5 | 1.2288 | 0.0115 | -0.0303 | 106.8522
10 | 1.2777 | 0.01216 | -0.0296 | 105.074
10.5 | 1.3256 | 0.01281 | -0.0288 | 103.4817
11 | 1.3699 | 0.01364 | -0.0275 | 100.4326
11.5 | 1.413 | 0.01442 | -0.026 | 97.9889
12 | 1.4524 | 0.01529 | -0.024 | 94.9902
12.5 | 1.477 | 0.01638 | -0.0196 | 90.1709
13 | 1.4974 | 0.01761 | -0.0152 | 85.0312
13.5 | 1.5189 | 0.01916 | -0.0117 | 79.2745
14 | 1.5392 | 0.02104 | -0.0088 | 73.1559
14.5 | 1.5553 | 0.02346 | -0.0061 | 66.2958
15 | 1.5665 | 0.0265 | -0.0038 | 59.1132
15.5 | 1.5827 | 0.02939 | -0.0022 | 53.8517
16 | 1.5956 | 0.03275 | -0.001 | 48.7206
16.5 | 1.6039 | 0.03673 | -0.0002 | 43.6673
17 | 1.6093 | 0.04129 | 0.0001 | 38.9755
17.5 | 1.6091 | 0.04682 | -0.0003 | 34.3678
18 | 1.6065 | 0.05304 | -0.0014 | 30.2885
18.5 | 1.5966 | 0.0606 | -0.0033 | 26.3465
19 | 1.5801 | 0.06961 | -0.0065 | 22.6993
19.5 | 1.5742 | 0.07759 | -0.0097 | 20.2887
20 | 1.5361 | 0.09117 | -0.0161 | 16.8487

## 69. Re 4M Mach 0.25 (1)
BIGFOIL.COM POLAR EXPORT
NACA63-312 a=0.2
NACA63-312 a=0.2 |  |  |  | Cl Max: | 1.161 | at alpha= | 10 | deg
JavaFoil+Calcfoil stall+Eppler ext transition |  |  |  | L/D Max: | 123.238 | at alpha= | 5.5 | deg
Re: | 4000000 |  |  | Cd Min: | 0.00519 | at alpha= | -1.5 | deg
Mach: | 0.25 |  |  | Cl=0 at alpha= | -1.582 | deg
|  |  |  | @ Cl=0.1, Cd= | 0.0052145
|  |  |  | @ Cl=0.4, Cd= | 0.0054139
|  |  |  | @ Cl=0.6, Cd= | 0.11697
alpha (deg) | Cl | Cd | Cm | Cl/Cd
-14 | -0.413 | 0.10891 | -0.007 | -3.795
-13.5 | -0.467 | 0.10108 | -0.007 | -4.616
-13 | -0.514 | 0.09371 | -0.007 | -5.487
-12.5 | -0.556 | 0.0856 | -0.007 | -6.49
-12 | -0.59 | 0.08155 | -0.007 | -7.233
-11.5 | -0.617 | 0.07591 | -0.008 | -8.127
-11 | -0.632 | 0.07138 | -0.008 | -8.858
-10.5 | -0.639 | 0.06485 | -0.009 | -9.857
-10 | -0.64 | 0.05947 | -0.01 | -10.759
-9.5 | -0.634 | 0.05227 | -0.011 | -12.124
-9 | -0.747 | 0.01046 | -0.018 | -71.45
-8.5 | -0.724 | 0.01019 | -0.019 | -70.999
-8 | -0.691 | 0.0097 | -0.019 | -71.17
-7.5 | -0.652 | 0.00938 | -0.02 | -69.552
-7 | -0.61 | 0.00897 | -0.02 | -68.004
-6.5 | -0.564 | 0.00868 | -0.021 | -64.94
-6 | -0.514 | 0.0084 | -0.021 | -61.175
-5.5 | -0.462 | 0.00811 | -0.022 | -56.953
-5 | -0.407 | 0.00785 | -0.022 | -51.839
-4.5 | -0.351 | 0.00763 | -0.022 | -45.949
-4 | -0.292 | 0.00744 | -0.023 | -39.287
-3.5 | -0.233 | 0.0073 | -0.023 | -31.927
-3 | -0.173 | 0.00715 | -0.024 | -24.197
-2.5 | -0.112 | 0.00701 | -0.024 | -16.016
-2 | -0.051 | 0.00692 | -0.025 | -7.383
-1.5 | 0.01 | 0.00519 | -0.025 | 1.988
-1 | 0.072 | 0.00521 | -0.026 | 13.805
-0.5 | 0.134 | 0.00522 | -0.026 | 25.623
0 | 0.195 | 0.0052 | -0.027 | 37.513
0.5 | 0.257 | 0.00526 | -0.027 | 48.762
1 | 0.318 | 0.0053 | -0.028 | 59.99
1.5 | 0.379 | 0.00538 | -0.028 | 70.462
2 | 0.441 | 0.00548 | -0.029 | 80.4
2.5 | 0.502 | 0.00558 | -0.029 | 90.029
3 | 0.563 | 0.00572 | -0.029 | 98.435
3.5 | 0.624 | 0.00594 | -0.03 | 104.981
4 | 0.684 | 0.00631 | -0.03 | 108.269
4.5 | 0.743 | 0.00662 | -0.031 | 112.21
5 | 0.801 | 0.00691 | -0.031 | 115.963
5.5 | 0.857 | 0.00695 | -0.032 | 123.238
6 | 0.91 | 0.0092 | -0.032 | 98.917
6.5 | 0.961 | 0.01034 | -0.033 | 92.939
7 | 1.007 | 0.01087 | -0.033 | 92.643
7.5 | 1.048 | 0.01153 | -0.034 | 90.841
8 | 1.084 | 0.01218 | -0.034 | 88.968
8.5 | 1.113 | 0.01295 | -0.034 | 85.968
9 | 1.137 | 0.01383 | -0.035 | 82.232
9.5 | 1.153 | 0.01481 | -0.035 | 77.847
10 | 1.161 | 0.01604 | -0.035 | 72.382
10.5 | 1.16 | 0.01743 | -0.036 | 66.527
11 | 1.141 | 0.01921 | -0.036 | 59.389
11.5 | 1.109 | 0.02126 | -0.036 | 52.151
12 | 1.063 | 0.02402 | -0.036 | 44.244
12.5 | 0.998 | 0.02945 | -0.036 | 33.881
13 | 0.903 | 0.04399 | -0.034 | 20.529
13.5 | 0.76 | 0.09233 | -0.023 | 8.236
14 | 0.689 | 0.10504 | -0.019 | 6.559
14.5 | 0.617 | 0.10971 | -0.02 | 5.628
15 | 0.541 | 0.11697 | -0.02 | 4.623

## 70. Re 4M Mach 0.25 (2)
BIGFOIL.COM POLAR EXPORT
NACA63-312 a=0.2
NACA63-312 a=0.2 |  |  |  | Cl Max: | 1.5221 | at alpha= | 15 | deg
XFOIL ncrit=9 |  |  |  | L/D Max: | 124.077 | at alpha= | 4 | deg
Re: | 4000000 |  |  | Cd Min: | 0.15422 | at alpha= | 20 | deg
Mach: | 0.25 |  |  | Cl=0 at alpha= | -1.6403 | deg
|  |  |  | @ Cl=0.1, Cd= | 0.0048876
|  |  |  | @ Cl=0.4, Cd= | 0.0042691
|  |  |  | @ Cl=0.6, Cd= | 0.0049115
alpha (deg) | Cl | Cd | Cm | Cl/Cd
-14.5 | -1.1391 | 0.04473 | -0.0539 | -25.4661
-14 | -1.2176 | 0.03247 | -0.0575 | -37.4992
-13.5 | -1.1986 | 0.03015 | -0.0551 | -39.7546
-13 | -1.2072 | 0.02677 | -0.0492 | -45.0953
-12.5 | -1.1947 | 0.02396 | -0.0439 | -49.8623
-12 | -1.1613 | 0.02164 | -0.0407 | -53.6645
-11.5 | -1.1331 | 0.0181 | -0.0373 | -62.6022
-11 | -1.0837 | 0.01664 | -0.0353 | -65.1262
-9 | -0.8642 | 0.01285 | -0.0302 | -67.2529
-8.5 | -0.8085 | 0.01188 | -0.0292 | -68.0556
-8 | -0.7562 | 0.0103 | -0.0279 | -73.4175
-7.5 | -0.6988 | 0.00954 | -0.0272 | -73.2495
-7 | -0.6401 | 0.00902 | -0.0268 | -70.9645
-6.5 | -0.5811 | 0.00856 | -0.0265 | -67.8855
-6 | -0.5215 | 0.00821 | -0.0264 | -63.5201
-5.5 | -0.4624 | 0.00778 | -0.0262 | -59.4344
-5 | -0.4029 | 0.00741 | -0.0262 | -54.3725
-4.5 | -0.3429 | 0.00716 | -0.0263 | -47.8911
-4 | -0.283 | 0.0069 | -0.0265 | -41.0145
-3.5 | -0.2229 | 0.0067 | -0.0267 | -33.2687
-3 | -0.1628 | 0.0065 | -0.027 | -25.0462
-2.5 | -0.1027 | 0.00633 | -0.0273 | -16.2243
-2 | -0.0428 | 0.0061 | -0.0277 | -7.0164
-1.5 | 0.0167 | 0.00574 | -0.0282 | 2.9094
-1 | 0.0752 | 0.00512 | -0.0287 | 14.6875
-0.5 | 0.1339 | 0.00457 | -0.0292 | 29.2998
0 | 0.1938 | 0.00437 | -0.0297 | 44.3478
0.5 | 0.2539 | 0.00425 | -0.0303 | 59.7412
1 | 0.3142 | 0.0042 | -0.0308 | 74.8095
1.5 | 0.3748 | 0.00424 | -0.0313 | 88.3962
2 | 0.4354 | 0.00431 | -0.0319 | 101.0209
2.5 | 0.4956 | 0.00443 | -0.0323 | 111.8736
3 | 0.5556 | 0.0046 | -0.0328 | 120.7826
4 | 0.6725 | 0.00542 | -0.0334 | 124.0775
4.5 | 0.7295 | 0.00599 | -0.0335 | 121.7863
5 | 0.784 | 0.00687 | -0.0333 | 114.1194
6 | 0.8928 | 0.00836 | -0.0325 | 106.7943
6.5 | 0.9479 | 0.00886 | -0.032 | 106.9865
7 | 1.0019 | 0.00929 | -0.0312 | 107.8471
7.5 | 1.0539 | 0.00971 | -0.0298 | 108.5376
8 | 1.1119 | 0.01026 | -0.0299 | 108.3723
8.5 | 1.1658 | 0.01088 | -0.0291 | 107.1507
9 | 1.2182 | 0.01156 | -0.0281 | 105.3806
9.5 | 1.2687 | 0.01232 | -0.0267 | 102.9789
10 | 1.3176 | 0.01309 | -0.0251 | 100.657
10.5 | 1.3615 | 0.01407 | -0.0227 | 96.7662
11 | 1.403 | 0.015 | -0.02 | 93.5333
11.5 | 1.424 | 0.01625 | -0.0142 | 87.6308
12 | 1.4455 | 0.01779 | -0.0095 | 81.2535
12.5 | 1.4668 | 0.01976 | -0.0057 | 74.2308
13 | 1.4839 | 0.02231 | -0.0023 | 66.5128
13.5 | 1.4965 | 0.0255 | 0.0006 | 58.6863
14 | 1.5118 | 0.0288 | 0.0028 | 52.4931
14.5 | 1.5208 | 0.03288 | 0.0045 | 46.253
15 | 1.5221 | 0.03794 | 0.0056 | 40.1186
15.5 | 1.5215 | 0.04363 | 0.0058 | 34.8728
16 | 1.5153 | 0.05045 | 0.0051 | 30.0357
16.5 | 1.5082 | 0.0579 | 0.0034 | 26.0484
17 | 1.4926 | 0.06705 | 0.0003 | 22.261
17.5 | 1.4717 | 0.07756 | -0.0041 | 18.975
18 | 1.4428 | 0.09002 | -0.0103 | 16.0275
18.5 | 1.4099 | 0.10403 | -0.018 | 13.5528
19 | 1.3739 | 0.11939 | -0.0271 | 11.5077
19.5 | 1.3389 | 0.13522 | -0.0371 | 9.9016
20 | 1.2917 | 0.15422 | -0.0497 | 8.3757

## 71. Re 4M Mach 0.50 (1)
BIGFOIL.COM POLAR EXPORT
NACA63-312 a=0.2
NACA63-312 a=0.2 |  |  |  | Cl Max: | 1.164 | at alpha= | 20 | deg
JavaFoil+Calcfoil stall+Eppler ext transition |  |  |  | L/D Max: | 118.256 | at alpha= | 5 | deg
Re: | 4000000 |  |  | Cd Min: | 0.00533 | at alpha= | -0.5 | deg
Mach: | 0.5 |  |  | Cl=0 at alpha= | -1.587 | deg
|  |  |  | @ Cl=0.1, Cd= | 0.0053371
|  |  |  | @ Cl=0.4, Cd= | 0.0056183
|  |  |  | @ Cl=0.6, Cd= | 0.0060662
alpha (deg) | Cl | Cd | Cm | Cl/Cd
-20 | -1.005 | 0.16146 | -0.007 | -6.222
-19.5 | -0.978 | 0.15481 | -0.007 | -6.317
-19 | -0.951 | 0.15104 | -0.007 | -6.298
-18.5 | -0.926 | 0.1484 | -0.008 | -6.241
-18 | -0.898 | 0.14325 | -0.008 | -6.265
-17.5 | -0.869 | 0.13905 | -0.008 | -6.252
-17 | -0.842 | 0.13431 | -0.008 | -6.272
-16.5 | -0.816 | 0.13013 | -0.008 | -6.269
-16 | -0.79 | 0.12673 | -0.008 | -6.233
-15.5 | -0.762 | 0.12063 | -0.008 | -6.316
-15 | -0.734 | 0.11559 | -0.008 | -6.346
-14.5 | -0.707 | 0.1094 | -0.008 | -6.46
-14 | -0.68 | 0.10537 | -0.009 | -6.452
-13.5 | -0.653 | 0.10192 | -0.009 | -6.406
-13 | -0.625 | 0.0978 | -0.009 | -6.395
-12.5 | -0.598 | 0.09004 | -0.009 | -6.639
-12 | -0.571 | 0.08296 | -0.009 | -6.878
-11.5 | -0.544 | 0.07566 | -0.009 | -7.184
-11 | -0.517 | 0.07122 | -0.009 | -7.252
-10.5 | -0.49 | 0.06477 | -0.01 | -7.566
-10 | -0.461 | 0.07235 | -0.009 | -6.374
-9.5 | -0.434 | 0.06485 | -0.01 | -6.694
-9 | -0.407 | 0.05934 | -0.01 | -6.86
-8.5 | -0.38 | 0.05392 | -0.011 | -7.053
-8 | -0.352 | 0.05616 | -0.01 | -6.266
-7.5 | -0.324 | 0.05287 | -0.01 | -6.131
-7 | -0.298 | 0.04616 | -0.011 | -6.453
-6.5 | -0.406 | 0.04339 | -0.011 | -9.361
-6 | -0.515 | 0.0095 | -0.024 | -54.237
-5.5 | -0.485 | 0.00904 | -0.024 | -53.626
-5 | -0.438 | 0.00861 | -0.025 | -50.906
-4.5 | -0.383 | 0.00819 | -0.025 | -46.794
-4 | -0.323 | 0.00791 | -0.026 | -40.795
-3.5 | -0.259 | 0.00769 | -0.026 | -33.623
-3 | -0.193 | 0.00749 | -0.027 | -25.726
-2.5 | -0.125 | 0.00729 | -0.027 | -17.178
-2 | -0.057 | 0.00713 | -0.028 | -7.999
-1.5 | 0.012 | 0.00535 | -0.028 | 2.152
-1 | 0.08 | 0.00534 | -0.029 | 15.044
-0.5 | 0.149 | 0.00533 | -0.029 | 28.027
0 | 0.218 | 0.00541 | -0.03 | 40.312
0.5 | 0.287 | 0.00544 | -0.03 | 52.726
1 | 0.355 | 0.00554 | -0.031 | 64.177
1.5 | 0.424 | 0.00566 | -0.031 | 74.845
2 | 0.492 | 0.00575 | -0.032 | 85.585
2.5 | 0.561 | 0.00594 | -0.032 | 94.433
3 | 0.629 | 0.00616 | -0.033 | 102.051
3.5 | 0.696 | 0.00656 | -0.034 | 106.061
4 | 0.762 | 0.00675 | -0.034 | 112.85
4.5 | 0.826 | 0.00708 | -0.035 | 116.757
5 | 0.888 | 0.00751 | -0.035 | 118.256
5.5 | 0.936 | 0.0111 | -0.035 | 84.303
6 | 0.986 | 0.01184 | -0.036 | 83.278
6.5 | 1.029 | 0.01278 | -0.036 | 80.523
7 | 1.06 | 0.01387 | -0.036 | 76.417
7.5 | 1.063 | 0.0152 | -0.037 | 69.964
8 | 1.015 | 0.01716 | -0.037 | 59.134
8.5 | 0.644 | 0.02139 | -0.037 | 30.088
9 | 0.679 | 0.0213 | -0.037 | 31.897
9.5 | 0.601 | 0.06627 | -0.019 | 9.069
10 | 0.739 | 0.02331 | -0.038 | 31.708
10.5 | 0.732 | 0.03627 | -0.036 | 20.185
11 | 0.681 | 0.0785 | -0.02 | 8.673
11.5 | 0.708 | 0.08468 | -0.021 | 8.359
12 | 0.735 | 0.08374 | -0.021 | 8.772
12.5 | 0.76 | 0.09223 | -0.021 | 8.244
13 | 0.788 | 0.09974 | -0.023 | 7.899
13.5 | 0.814 | 0.10221 | -0.023 | 7.959
14 | 0.84 | 0.10611 | -0.023 | 7.912
14.5 | 0.869 | 0.11348 | -0.025 | 7.655
15 | 0.894 | 0.11571 | -0.025 | 7.723
15.5 | 0.92 | 0.12266 | -0.025 | 7.499
16 | 0.948 | 0.1262 | -0.027 | 7.512
16.5 | 0.98 | 0.13104 | -0.029 | 7.478
17 | 1 | 0.13516 | -0.028 | 7.399
17.5 | 1.026 | 0.13796 | -0.028 | 7.438
18 | 1.059 | 0.14295 | -0.031 | 7.406
18.5 | 1.089 | 0.14884 | -0.032 | 7.314
19 | 1.106 | 0.15397 | -0.03 | 7.181
19.5 | 1.132 | 0.16003 | -0.031 | 7.073
20 | 1.164 | 0.16203 | -0.033 | 7.186

## 72. Re 4M Mach 0.50 (2)
BIGFOIL.COM POLAR EXPORT
NACA63-312 a=0.2
NACA63-312 a=0.2 |  |  |  | Cl Max: | 1.2655 | at alpha= | 9 | deg
XFOIL ncrit=9 |  |  |  | L/D Max: | 133.195 | at alpha= | 3.5 | deg
Re: | 4000000 |  |  | Cd Min: | 0.12825 | at alpha= | -12 | deg
Mach: | 0.5 |  |  | Cl=0 at alpha= | -1.6593 | deg
|  |  |  | @ Cl=0.1, Cd= | 0.005469
|  |  |  | @ Cl=0.4, Cd= | 0.0044481
|  |  |  | @ Cl=0.6, Cd= | 0.0047899
alpha (deg) | Cl | Cd | Cm | Cl/Cd
-12 | -0.5318 | 0.12825 | 0.004 | -4.1466
-11.5 | -0.5233 | 0.11869 | -0.0016 | -4.409
-11 | -0.5094 | 0.11068 | -0.0063 | -4.6025
-10 | -0.5053 | 0.09058 | -0.0182 | -5.5785
-9.5 | -0.5176 | 0.07884 | -0.0257 | -6.5652
-9 | -0.5315 | 0.06729 | -0.0337 | -7.8986
-8.5 | -0.5601 | 0.05204 | -0.0476 | -10.7629
-8 | -0.5954 | 0.04271 | -0.053 | -13.9405
-7.5 | -0.6315 | 0.0354 | -0.0499 | -17.839
-7 | -0.6463 | 0.02614 | -0.0471 | -24.7246
-6.5 | -0.6286 | 0.01863 | -0.0436 | -33.7413
-6 | -0.5907 | 0.01259 | -0.0399 | -46.9182
-5.5 | -0.5311 | 0.01002 | -0.037 | -53.004
-5 | -0.4642 | 0.00881 | -0.035 | -52.6901
-4.5 | -0.396 | 0.00791 | -0.0335 | -50.0632
-4 | -0.3256 | 0.00746 | -0.0327 | -43.6461
-3.5 | -0.2553 | 0.00711 | -0.0322 | -35.9072
-3 | -0.1854 | 0.00683 | -0.032 | -27.1449
-2.5 | -0.1157 | 0.0066 | -0.0319 | -17.5303
-2 | -0.0463 | 0.00642 | -0.0321 | -7.2118
-1 | 0.0896 | 0.0056 | -0.0327 | 16
-0.5 | 0.1555 | 0.00477 | -0.0332 | 32.5996
0 | 0.2238 | 0.00453 | -0.0337 | 49.404
0.5 | 0.2928 | 0.00443 | -0.0343 | 66.0948
1 | 0.362 | 0.00441 | -0.0348 | 82.0862
2 | 0.5015 | 0.00455 | -0.0359 | 110.2198
2.5 | 0.5712 | 0.00469 | -0.0363 | 121.791
3 | 0.6404 | 0.00493 | -0.0365 | 129.8986
3.5 | 0.7086 | 0.00532 | -0.0365 | 133.1955
4 | 0.7747 | 0.00597 | -0.0362 | 129.7655
4.5 | 0.8378 | 0.00688 | -0.0353 | 121.7733
5 | 0.8966 | 0.00809 | -0.0337 | 110.8282
5.5 | 0.9561 | 0.00912 | -0.0318 | 104.8355
6 | 1.0191 | 0.00978 | -0.0299 | 104.2025
6.5 | 1.0813 | 0.01044 | -0.0274 | 103.5728
7 | 1.1394 | 0.01117 | -0.024 | 102.0054
7.5 | 1.1938 | 0.0121 | -0.02 | 98.6612
8 | 1.2384 | 0.0133 | -0.0144 | 93.1128
8.5 | 1.2556 | 0.01526 | -0.0064 | 82.2805
9 | 1.2655 | 0.01859 | 0.0001 | 68.0742
9.5 | 1.2594 | 0.02359 | 0.0056 | 53.387
10 | 1.2429 | 0.02993 | 0.0095 | 41.5269
10.5 | 1.2144 | 0.03782 | 0.0116 | 32.11
11 | 1.1829 | 0.0471 | 0.0111 | 25.1146
11.5 | 1.1537 | 0.05748 | 0.0081 | 20.0713
12 | 1.1219 | 0.06944 | 0.0025 | 16.1564
12.5 | 1.0925 | 0.0825 | -0.0049 | 13.2424
13 | 1.0653 | 0.0965 | -0.0137 | 11.0394
13.5 | 1.0414 | 0.11111 | -0.0231 | 9.3727
14 | 1.0226 | 0.12575 | -0.0325 | 8.132

## 73. Re 5M Mach 0.00 (1)
BIGFOIL.COM POLAR EXPORT
NACA63-312 a=0.2
NACA63-312 a=0.2 |  |  |  | Cl Max: | 1.206 | at alpha= | 11 | deg
JavaFoil+Calcfoil stall+Eppler ext transition |  |  |  | L/D Max: | 119.439 | at alpha= | 5.5 | deg
Re: | 5000000 |  |  | Cd Min: | 0.00507 | at alpha= | -0.5 | deg
Mach: | 0 |  |  | Cl=0 at alpha= | -1.5833 | deg
|  |  |  | @ Cl=0.1, Cd= | 0.0050749
|  |  |  | @ Cl=0.4, Cd= | 0.0053185
|  |  |  | @ Cl=0.6, Cd= | 0.0058437
alpha (deg) | Cl | Cd | Cm | Cl/Cd
-15.5 | -0.625 | 0.11231 | -0.007 | -5.565
-15 | -0.645 | 0.10625 | -0.007 | -6.066
-14.5 | -0.663 | 0.09801 | -0.007 | -6.764
-14 | -0.68 | 0.09163 | -0.008 | -7.419
-13.5 | -0.694 | 0.0856 | -0.008 | -8.107
-13 | -0.706 | 0.07972 | -0.009 | -8.853
-12.5 | -0.715 | 0.07333 | -0.009 | -9.752
-12 | -0.715 | 0.07201 | -0.009 | -9.926
-11.5 | -0.717 | 0.06581 | -0.01 | -10.895
-11 | -0.719 | 0.05625 | -0.011 | -12.779
-10.5 | -0.843 | 0.01147 | -0.017 | -73.501
-10 | -0.83 | 0.01073 | -0.017 | -77.301
-9.5 | -0.8 | 0.01011 | -0.018 | -79.169
-9 | -0.767 | 0.00971 | -0.018 | -79.011
-8.5 | -0.731 | 0.0093 | -0.018 | -78.556
-8 | -0.691 | 0.00896 | -0.019 | -77.11
-7.5 | -0.648 | 0.00866 | -0.019 | -74.805
-7 | -0.602 | 0.0084 | -0.02 | -71.681
-6.5 | -0.554 | 0.00815 | -0.02 | -67.949
-6 | -0.503 | 0.00795 | -0.02 | -63.288
-5.5 | -0.45 | 0.00769 | -0.021 | -58.573
-5 | -0.396 | 0.00749 | -0.021 | -52.929
-4.5 | -0.341 | 0.00729 | -0.022 | -46.715
-4 | -0.284 | 0.00714 | -0.022 | -39.763
-3.5 | -0.226 | 0.007 | -0.023 | -32.316
-3 | -0.168 | 0.00689 | -0.023 | -24.347
-2.5 | -0.109 | 0.00679 | -0.023 | -16.031
-2 | -0.05 | 0.00665 | -0.024 | -7.443
-1.5 | 0.01 | 0.00509 | -0.024 | 1.96
-1 | 0.07 | 0.00508 | -0.025 | 13.697
-0.5 | 0.129 | 0.00507 | -0.025 | 25.545
0 | 0.189 | 0.00511 | -0.026 | 36.932
0.5 | 0.248 | 0.00515 | -0.026 | 48.24
1 | 0.308 | 0.0052 | -0.027 | 59.22
1.5 | 0.367 | 0.00528 | -0.027 | 69.598
2 | 0.427 | 0.00535 | -0.028 | 79.737
2.5 | 0.486 | 0.00546 | -0.028 | 89.104
3 | 0.545 | 0.00562 | -0.029 | 97.007
3.5 | 0.604 | 0.00586 | -0.029 | 103.002
4 | 0.662 | 0.00615 | -0.03 | 107.761
4.5 | 0.72 | 0.00638 | -0.03 | 112.893
5 | 0.776 | 0.00665 | -0.03 | 116.834
5.5 | 0.832 | 0.00696 | -0.031 | 119.439
6 | 0.885 | 0.00869 | -0.031 | 101.738
6.5 | 0.937 | 0.00885 | -0.032 | 105.85
7 | 0.986 | 0.00925 | -0.032 | 106.64
7.5 | 1.03 | 0.01043 | -0.033 | 98.766
8 | 1.07 | 0.01095 | -0.033 | 97.748
8.5 | 1.106 | 0.01153 | -0.033 | 95.881
9 | 1.137 | 0.01215 | -0.034 | 93.535
9.5 | 1.163 | 0.01291 | -0.034 | 90.101
10 | 1.184 | 0.01372 | -0.035 | 86.336
10.5 | 1.2 | 0.01472 | -0.035 | 81.522
11 | 1.206 | 0.01585 | -0.035 | 76.08
11.5 | 1.203 | 0.01714 | -0.035 | 70.215
12 | 1.194 | 0.01857 | -0.036 | 64.311
12.5 | 1.179 | 0.02006 | -0.036 | 58.788
13 | 1.157 | 0.02233 | -0.036 | 51.804
13.5 | 1.128 | 0.02506 | -0.036 | 45.021
14 | 1.094 | 0.02863 | -0.036 | 38.201
14.5 | 1.055 | 0.03315 | -0.036 | 31.818
15 | 1.019 | 0.03586 | -0.036 | 28.417
15.5 | 0.949 | 0.05447 | -0.035 | 17.416
16 | 0.856 | 0.09619 | -0.029 | 8.896

## 74. Re 5M Mach 0.00 (2)
BIGFOIL.COM POLAR EXPORT
NACA63-312 a=0.2
NACA63-312 a=0.2 |  |  |  | Cl Max: | 1.6509 | at alpha= | 17 | deg
XFOIL ncrit=9 |  |  |  | L/D Max: | 121.601 | at alpha= | 4 | deg
Re: | 5000000 |  |  | Cd Min: | 0.07331 | at alpha= | 20 | deg
Mach: | 0 |  |  | Cl=0 at alpha= | -1.6333 | deg
|  |  |  | @ Cl=0.1, Cd= | 0.0048307
|  |  |  | @ Cl=0.4, Cd= | 0.0040981
|  |  |  | @ Cl=0.6, Cd= | 0.0049408
alpha (deg) | Cl | Cd | Cm | Cl/Cd
-20 | -1.5454 | 0.04846 | -0.0457 | -31.8902
-19.5 | -1.5627 | 0.04085 | -0.0488 | -38.2546
-19 | -1.5704 | 0.03518 | -0.0499 | -44.639
-18.5 | -1.569 | 0.03102 | -0.0496 | -50.5803
-18 | -1.5658 | 0.02755 | -0.0479 | -56.8348
-17.5 | -1.5617 | 0.02469 | -0.045 | -63.2523
-17 | -1.5561 | 0.0225 | -0.0405 | -69.16
-16.5 | -1.5415 | 0.02104 | -0.0356 | -73.2652
-16 | -1.5083 | 0.01982 | -0.0334 | -76.0999
-15.5 | -1.4704 | 0.0187 | -0.0316 | -78.631
-15 | -1.4286 | 0.01774 | -0.0303 | -80.5299
-14.5 | -1.3845 | 0.01683 | -0.0293 | -82.2638
-14 | -1.3356 | 0.01608 | -0.0289 | -83.0597
-13.5 | -1.2943 | 0.01558 | -0.0267 | -83.0745
-13 | -1.2458 | 0.01503 | -0.026 | -82.8876
-12.5 | -1.2014 | 0.01373 | -0.0248 | -87.5018
-12 | -1.1522 | 0.01291 | -0.0242 | -89.2486
-11.5 | -1.1011 | 0.01228 | -0.0238 | -89.6661
-11 | -1.049 | 0.01172 | -0.0235 | -89.5051
-10.5 | -0.9962 | 0.01118 | -0.0233 | -89.1055
-10 | -0.9427 | 0.01072 | -0.0232 | -87.9384
-9.5 | -0.8887 | 0.01027 | -0.0231 | -86.5336
-9 | -0.8336 | 0.00996 | -0.0232 | -83.6948
-8.5 | -0.7789 | 0.00952 | -0.0232 | -81.8172
-8 | -0.725 | 0.00887 | -0.0231 | -81.7362
-7.5 | -0.6701 | 0.00837 | -0.0231 | -80.0597
-6.5 | -0.5578 | 0.00774 | -0.0234 | -72.0672
-6 | -0.5011 | 0.00749 | -0.0237 | -66.9025
-5.5 | -0.4444 | 0.0072 | -0.0239 | -61.7222
-5 | -0.3875 | 0.00692 | -0.0242 | -55.9971
-4 | -0.2728 | 0.00653 | -0.0249 | -41.7764
-3.5 | -0.2152 | 0.00637 | -0.0253 | -33.7834
-3 | -0.1576 | 0.00619 | -0.0257 | -25.4604
-2.5 | -0.0998 | 0.00604 | -0.0261 | -16.5232
-2 | -0.0421 | 0.00584 | -0.0266 | -7.2089
-1.5 | 0.0153 | 0.00554 | -0.027 | 2.7617
-1 | 0.0723 | 0.00512 | -0.0276 | 14.1211
-0.5 | 0.1288 | 0.00453 | -0.0281 | 28.4327
0 | 0.1864 | 0.00428 | -0.0287 | 43.5514
0.5 | 0.2443 | 0.00411 | -0.0292 | 59.4404
1 | 0.3023 | 0.00403 | -0.0298 | 75.0124
1.5 | 0.3605 | 0.00403 | -0.0303 | 89.4541
2 | 0.4185 | 0.00413 | -0.0309 | 101.3317
2.5 | 0.4763 | 0.00428 | -0.0314 | 111.285
3 | 0.534 | 0.00443 | -0.0319 | 120.5418
3.5 | 0.59 | 0.00486 | -0.0323 | 121.3992
4 | 0.6457 | 0.00531 | -0.0326 | 121.6008
4.5 | 0.7008 | 0.00583 | -0.0329 | 120.2058
5 | 0.754 | 0.00658 | -0.033 | 114.5897
5.5 | 0.8074 | 0.00722 | -0.033 | 111.8283
6 | 0.8607 | 0.00779 | -0.033 | 110.4878
6.5 | 0.9141 | 0.00826 | -0.033 | 110.6659
7 | 0.9673 | 0.00863 | -0.0329 | 112.0857
7.5 | 1.0189 | 0.00898 | -0.0324 | 113.4633
8 | 1.0718 | 0.00929 | -0.0322 | 115.3714
8.5 | 1.124 | 0.00981 | -0.0321 | 114.577
9 | 1.176 | 0.01029 | -0.032 | 114.2857
9.5 | 1.2261 | 0.01091 | -0.0316 | 112.3831
10 | 1.2764 | 0.01142 | -0.0312 | 111.7688
10.5 | 1.3248 | 0.01204 | -0.0306 | 110.0332
11 | 1.3705 | 0.01279 | -0.0296 | 107.154
11.5 | 1.4163 | 0.01344 | -0.0287 | 105.3795
12 | 1.4583 | 0.01423 | -0.0273 | 102.4807
12.5 | 1.4953 | 0.01518 | -0.0251 | 98.5046
13 | 1.5243 | 0.01606 | -0.0215 | 94.9128
13.5 | 1.5429 | 0.01722 | -0.0168 | 89.5993
14 | 1.5623 | 0.01876 | -0.0132 | 83.2783
14.5 | 1.578 | 0.02082 | -0.0099 | 75.7925
15.5 | 1.6152 | 0.02529 | -0.0055 | 63.8671
16 | 1.6296 | 0.02815 | -0.0038 | 57.8899
16.5 | 1.6431 | 0.03127 | -0.0025 | 52.5456
17 | 1.6509 | 0.03512 | -0.0016 | 47.0074
17.5 | 1.6494 | 0.04015 | -0.0011 | 41.0809
18 | 1.6494 | 0.04547 | -0.0013 | 36.2745
18.5 | 1.644 | 0.05182 | -0.0023 | 31.7252
19 | 1.6445 | 0.05784 | -0.0038 | 28.4319
19.5 | 1.6382 | 0.06511 | -0.0061 | 25.1605
20 | 1.6281 | 0.07331 | -0.0092 | 22.2084

## 75. Re 5M Mach 0.10 (1)
BIGFOIL.COM POLAR EXPORT
NACA63-312 a=0.2
NACA63-312 a=0.2 |  |  |  | Cl Max: | 1.199 | at alpha= | 11 | deg
JavaFoil+Calcfoil stall+Eppler ext transition |  |  |  | L/D Max: | 124.251 | at alpha= | 5.5 | deg
Re: | 5000000 |  |  | Cd Min: | 0.00508 | at alpha= | -1 | deg
Mach: | 0.1 |  |  | Cl=0 at alpha= | -1.5833 | deg
|  |  |  | @ Cl=0.1, Cd= | 0.00508
|  |  |  | @ Cl=0.4, Cd= | 0.0053162
|  |  |  | @ Cl=0.6, Cd= | 0.005878
alpha (deg) | Cl | Cd | Cm | Cl/Cd
-15.5 | -0.587 | 0.11668 | -0.006 | -5.034
-15 | -0.611 | 0.10844 | -0.007 | -5.631
-14.5 | -0.632 | 0.10035 | -0.007 | -6.301
-14 | -0.653 | 0.09352 | -0.007 | -6.979
-13.5 | -0.67 | 0.08781 | -0.008 | -7.629
-13 | -0.685 | 0.08173 | -0.008 | -8.381
-12.5 | -0.697 | 0.07584 | -0.009 | -9.19
-12 | -0.701 | 0.07364 | -0.009 | -9.52
-11.5 | -0.705 | 0.06796 | -0.009 | -10.373
-11 | -0.704 | 0.06103 | -0.01 | -11.537
-10.5 | -0.83 | 0.01202 | -0.017 | -69.078
-10 | -0.826 | 0.01095 | -0.017 | -75.395
-9.5 | -0.798 | 0.01024 | -0.018 | -77.964
-9 | -0.766 | 0.00982 | -0.018 | -78.009
-8.5 | -0.73 | 0.00941 | -0.018 | -77.634
-8 | -0.691 | 0.00902 | -0.019 | -76.628
-7.5 | -0.649 | 0.00871 | -0.019 | -74.536
-7 | -0.603 | 0.00847 | -0.02 | -71.248
-6.5 | -0.555 | 0.00818 | -0.02 | -67.874
-6 | -0.505 | 0.00797 | -0.021 | -63.375
-5.5 | -0.452 | 0.0077 | -0.021 | -58.711
-5 | -0.398 | 0.0075 | -0.021 | -53.058
-4.5 | -0.342 | 0.00733 | -0.022 | -46.702
-4 | -0.285 | 0.00717 | -0.022 | -39.776
-3.5 | -0.227 | 0.00703 | -0.023 | -32.337
-3 | -0.169 | 0.00692 | -0.023 | -24.379
-2.5 | -0.109 | 0.00679 | -0.024 | -16.114
-2 | -0.05 | 0.00668 | -0.024 | -7.454
-1.5 | 0.01 | 0.00509 | -0.024 | 1.971
-1 | 0.07 | 0.00508 | -0.025 | 13.771
-0.5 | 0.13 | 0.00508 | -0.025 | 25.611
0 | 0.19 | 0.00511 | -0.026 | 37.153
0.5 | 0.25 | 0.00515 | -0.026 | 48.531
1 | 0.31 | 0.00521 | -0.027 | 59.408
1.5 | 0.369 | 0.00528 | -0.027 | 69.978
2 | 0.429 | 0.00535 | -0.028 | 80.114
2.5 | 0.489 | 0.00548 | -0.028 | 89.164
3 | 0.548 | 0.00564 | -0.029 | 97.135
3.5 | 0.607 | 0.00591 | -0.029 | 102.641
4 | 0.666 | 0.00619 | -0.03 | 107.494
4.5 | 0.723 | 0.00639 | -0.03 | 113.147
5 | 0.78 | 0.00665 | -0.031 | 117.311
5.5 | 0.836 | 0.00673 | -0.031 | 124.251
6 | 0.889 | 0.00878 | -0.032 | 101.216
6.5 | 0.941 | 0.0089 | -0.032 | 105.753
7 | 0.99 | 0.00931 | -0.032 | 106.372
7.5 | 1.034 | 0.01052 | -0.033 | 98.213
8 | 1.073 | 0.01106 | -0.033 | 97.01
8.5 | 1.108 | 0.01165 | -0.034 | 95.097
9 | 1.138 | 0.0123 | -0.034 | 92.529
9.5 | 1.163 | 0.01307 | -0.034 | 88.964
10 | 1.183 | 0.01392 | -0.035 | 84.973
10.5 | 1.197 | 0.01497 | -0.035 | 79.929
11 | 1.199 | 0.01615 | -0.035 | 74.285
11.5 | 1.194 | 0.01751 | -0.036 | 68.191
12 | 1.181 | 0.01899 | -0.036 | 62.185
12.5 | 1.16 | 0.02096 | -0.036 | 55.376
13 | 1.134 | 0.02311 | -0.036 | 49.069
13.5 | 1.104 | 0.02509 | -0.036 | 43.996
14 | 1.059 | 0.03056 | -0.036 | 34.655
14.5 | 1.008 | 0.03796 | -0.036 | 26.555
15 | 0.972 | 0.03954 | -0.036 | 24.571
15.5 | 0.908 | 0.05339 | -0.035 | 17.017
16 | 0.794 | 0.11211 | -0.025 | 7.083

## 76. Re 5M Mach 0.10 (2)
BIGFOIL.COM POLAR EXPORT
NACA63-312 a=0.2
NACA63-312 a=0.2 |  |  |  | Cl Max: | 1.6366 | at alpha= | 17 | deg
XFOIL ncrit=9 |  |  |  | L/D Max: | 121.914 | at alpha= | 4 | deg
Re: | 5000000 |  |  | Cd Min: | 0.08134 | at alpha= | 20 | deg
Mach: | 0.1 |  |  | Cl=0 at alpha= | -1.6341 | deg
|  |  |  | @ Cl=0.1, Cd= | 0.0048027
|  |  |  | @ Cl=0.4, Cd= | 0.0041038
|  |  |  | @ Cl=0.6, Cd= | 0.0049298
alpha (deg) | Cl | Cd | Cm | Cl/Cd
-20 | -1.4235 | 0.07029 | -0.0342 | -20.2518
-19.5 | -1.489 | 0.05306 | -0.0457 | -28.0626
-19 | -1.5194 | 0.04324 | -0.0507 | -35.1388
-18.5 | -1.533 | 0.03661 | -0.0526 | -41.8738
-18 | -1.5353 | 0.0319 | -0.0525 | -48.1285
-17.5 | -1.5345 | 0.0281 | -0.0509 | -54.6085
-17 | -1.5272 | 0.02535 | -0.0481 | -60.2446
-16.5 | -1.5244 | 0.02291 | -0.0433 | -66.5386
-16 | -1.5109 | 0.02121 | -0.0381 | -71.2353
-15.5 | -1.4773 | 0.01983 | -0.0357 | -74.4982
-15 | -1.4374 | 0.01869 | -0.0338 | -76.9074
-14.5 | -1.3944 | 0.01764 | -0.0323 | -79.0476
-14 | -1.3469 | 0.01672 | -0.0315 | -80.5562
-13.5 | -1.3048 | 0.01615 | -0.0291 | -80.7926
-13 | -1.2561 | 0.01552 | -0.0281 | -80.9343
-12.5 | -1.2089 | 0.01452 | -0.027 | -83.2576
-12 | -1.1613 | 0.01338 | -0.026 | -86.7937
-11.5 | -1.1101 | 0.01264 | -0.0254 | -87.8244
-11 | -1.0575 | 0.01203 | -0.0249 | -87.9052
-10.5 | -1.0042 | 0.01145 | -0.0245 | -87.7031
-10 | -0.9501 | 0.01094 | -0.0242 | -86.8464
-9.5 | -0.8956 | 0.01045 | -0.024 | -85.7033
-9 | -0.8399 | 0.01013 | -0.024 | -82.9121
-8.5 | -0.7847 | 0.00966 | -0.0239 | -81.2319
-8 | -0.73 | 0.00906 | -0.0237 | -80.574
-7.5 | -0.675 | 0.00845 | -0.0236 | -79.8817
-7 | -0.6185 | 0.0081 | -0.0237 | -76.358
-6.5 | -0.5617 | 0.00779 | -0.0238 | -72.1053
-6 | -0.5046 | 0.00753 | -0.024 | -67.012
-5.5 | -0.4473 | 0.00726 | -0.0242 | -61.6116
-5 | -0.3901 | 0.00695 | -0.0245 | -56.1295
-4.5 | -0.3323 | 0.00675 | -0.0248 | -49.2296
-4 | -0.2745 | 0.00654 | -0.0251 | -41.9725
-3.5 | -0.2165 | 0.00638 | -0.0255 | -33.9342
-3 | -0.1585 | 0.0062 | -0.0259 | -25.5645
-2.5 | -0.1003 | 0.00604 | -0.0263 | -16.606
-2 | -0.0423 | 0.00585 | -0.0267 | -7.2308
-1.5 | 0.0155 | 0.00555 | -0.0272 | 2.7928
-0.5 | 0.1297 | 0.00454 | -0.0283 | 28.5683
0 | 0.1876 | 0.00429 | -0.0289 | 43.7296
0.5 | 0.2458 | 0.00412 | -0.0294 | 59.6602
1 | 0.3042 | 0.00404 | -0.0299 | 75.297
1.5 | 0.3627 | 0.00404 | -0.0305 | 89.7772
2 | 0.4212 | 0.00414 | -0.031 | 101.7391
2.5 | 0.4793 | 0.00429 | -0.0315 | 111.7249
3.5 | 0.5938 | 0.00488 | -0.0324 | 121.6803
4 | 0.6498 | 0.00533 | -0.0328 | 121.9137
5 | 0.7587 | 0.00661 | -0.0331 | 114.7806
6 | 0.8661 | 0.00783 | -0.033 | 110.613
6.5 | 0.92 | 0.0083 | -0.033 | 110.8434
7 | 0.9736 | 0.00868 | -0.0328 | 112.1659
7.5 | 1.0254 | 0.00905 | -0.0323 | 113.3039
8 | 1.0787 | 0.00937 | -0.032 | 115.1227
8.5 | 1.1314 | 0.00988 | -0.0318 | 114.5142
9 | 1.1835 | 0.0104 | -0.0316 | 113.7981
9.5 | 1.2341 | 0.01101 | -0.0311 | 112.089
10 | 1.2845 | 0.01156 | -0.0306 | 111.1159
10.5 | 1.3327 | 0.01223 | -0.0298 | 108.9697
11 | 1.3789 | 0.01297 | -0.0287 | 106.3146
11.5 | 1.424 | 0.01368 | -0.0275 | 104.0936
12 | 1.4642 | 0.01458 | -0.0256 | 100.4252
12.5 | 1.5007 | 0.0155 | -0.0231 | 96.8194
13 | 1.5205 | 0.01654 | -0.018 | 91.9287
13.5 | 1.54 | 0.01793 | -0.0138 | 85.8896
14 | 1.5582 | 0.01976 | -0.0103 | 78.8563
14.5 | 1.5765 | 0.02187 | -0.0074 | 72.085
15 | 1.5946 | 0.02423 | -0.0051 | 65.811
15.5 | 1.611 | 0.02692 | -0.0032 | 59.844
16 | 1.621 | 0.03035 | -0.0015 | 53.4102
16.5 | 1.6337 | 0.03377 | -0.0005 | 48.3773
17 | 1.6366 | 0.03834 | 0.0003 | 42.6865
17.5 | 1.6287 | 0.04447 | 0.0003 | 36.6247
18 | 1.6282 | 0.05024 | -0.0005 | 32.4084
18.5 | 1.6256 | 0.05667 | -0.0019 | 28.6854
19 | 1.6227 | 0.06353 | -0.004 | 25.5423
19.5 | 1.613 | 0.07169 | -0.007 | 22.4997
20 | 1.5966 | 0.08134 | -0.0111 | 19.6287

## 77. Re 5M Mach 0.25 (1)
BIGFOIL.COM POLAR EXPORT
NACA63-312 a=0.2
NACA63-312 a=0.2 |  |  |  | Cl Max: | 1.163 | at alpha= | 10 | deg
JavaFoil+Calcfoil stall+Eppler ext transition |  |  |  | L/D Max: | 121.095 | at alpha= | 5.5 | deg
Re: | 5000000 |  |  | Cd Min: | 0.0051 | at alpha= | -0.5 | deg
Mach: | 0.25 |  |  | Cl=0 at alpha= | -1.582 | deg
|  |  |  | @ Cl=0.1, Cd= | 0.0051055
|  |  |  | @ Cl=0.4, Cd= | 0.0053571
|  |  |  | @ Cl=0.6, Cd= | 0.11573
alpha (deg) | Cl | Cd | Cm | Cl/Cd
-14 | -0.413 | 0.10693 | -0.007 | -3.867
-13.5 | -0.467 | 0.09917 | -0.007 | -4.707
-13 | -0.515 | 0.09077 | -0.007 | -5.669
-12.5 | -0.556 | 0.08465 | -0.008 | -6.57
-12 | -0.59 | 0.07918 | -0.008 | -7.456
-11.5 | -0.617 | 0.07497 | -0.008 | -8.236
-11 | -0.633 | 0.07021 | -0.008 | -9.014
-10.5 | -0.641 | 0.06302 | -0.01 | -10.177
-10 | -0.645 | 0.05605 | -0.011 | -11.502
-9.5 | -0.749 | 0.01268 | -0.018 | -59.052
-9 | -0.751 | 0.01041 | -0.019 | -72.222
-8.5 | -0.724 | 0.0098 | -0.019 | -73.856
-8 | -0.691 | 0.00942 | -0.019 | -73.321
-7.5 | -0.652 | 0.00902 | -0.02 | -72.33
-7 | -0.61 | 0.00869 | -0.02 | -70.167
-6.5 | -0.564 | 0.00838 | -0.021 | -67.297
-6 | -0.514 | 0.00816 | -0.021 | -63.032
-5.5 | -0.462 | 0.00787 | -0.022 | -58.658
-5 | -0.407 | 0.00762 | -0.022 | -53.418
-4.5 | -0.351 | 0.00742 | -0.022 | -47.267
-4 | -0.292 | 0.00724 | -0.023 | -40.41
-3.5 | -0.233 | 0.0071 | -0.023 | -32.846
-3 | -0.173 | 0.00696 | -0.024 | -24.87
-2.5 | -0.112 | 0.00684 | -0.024 | -16.409
-2 | -0.051 | 0.00671 | -0.025 | -7.623
-1.5 | 0.01 | 0.00513 | -0.025 | 2.009
-1 | 0.072 | 0.00511 | -0.026 | 14.056
-0.5 | 0.134 | 0.0051 | -0.026 | 26.197
0 | 0.195 | 0.00514 | -0.027 | 37.925
0.5 | 0.257 | 0.00518 | -0.027 | 49.537
1 | 0.318 | 0.00523 | -0.028 | 60.775
1.5 | 0.379 | 0.00533 | -0.028 | 71.196
2 | 0.441 | 0.00541 | -0.029 | 81.439
2.5 | 0.502 | 0.00554 | -0.029 | 90.563
3 | 0.563 | 0.00572 | -0.029 | 98.469
3.5 | 0.624 | 0.00601 | -0.03 | 103.831
4 | 0.684 | 0.0063 | -0.03 | 108.523
4.5 | 0.743 | 0.00654 | -0.031 | 113.661
5 | 0.801 | 0.00682 | -0.031 | 117.397
5.5 | 0.857 | 0.00707 | -0.032 | 121.095
6 | 0.91 | 0.00887 | -0.032 | 102.649
6.5 | 0.962 | 0.00998 | -0.033 | 96.335
7 | 1.009 | 0.01047 | -0.033 | 96.441
7.5 | 1.05 | 0.0111 | -0.034 | 94.574
8 | 1.086 | 0.0117 | -0.034 | 92.836
8.5 | 1.116 | 0.01242 | -0.034 | 89.827
9 | 1.14 | 0.01325 | -0.035 | 86.035
9.5 | 1.156 | 0.01417 | -0.035 | 81.534
10 | 1.163 | 0.01531 | -0.035 | 76.011
10.5 | 1.162 | 0.01663 | -0.036 | 69.886
11 | 1.144 | 0.01831 | -0.036 | 62.468
11.5 | 1.112 | 0.02026 | -0.036 | 54.872
12 | 1.067 | 0.02277 | -0.036 | 46.844
12.5 | 1.005 | 0.02684 | -0.036 | 37.45
13 | 0.927 | 0.03451 | -0.035 | 26.853
13.5 | 0.768 | 0.08584 | -0.025 | 8.949
14 | 0.69 | 0.10262 | -0.02 | 6.724
14.5 | 0.619 | 0.1079 | -0.021 | 5.733
15 | 0.542 | 0.11573 | -0.02 | 4.679

## 78. Re 5M Mach 0.25 (2)
BIGFOIL.COM POLAR EXPORT
NACA63-312 a=0.2
NACA63-312 a=0.2 |  |  |  | Cl Max: | 1.5582 | at alpha= | 15.5 | deg
XFOIL ncrit=9 |  |  |  | L/D Max: | 124.393 | at alpha= | 3.5 | deg
Re: | 5000000 |  |  | Cd Min: | 0.22691 | at alpha= | -19 | deg
Mach: | 0.25 |  |  | Cl=0 at alpha= | -1.639 | deg
|  |  |  | @ Cl=0.1, Cd= | 0.004945
|  |  |  | @ Cl=0.4, Cd= | 0.0041367
|  |  |  | @ Cl=0.6, Cd= | 0.0048361
alpha (deg) | Cl | Cd | Cm | Cl/Cd
-19 | -0.7374 | 0.22691 | 0.0613 | -3.2497
-18.5 | -0.7261 | 0.2165 | 0.0558 | -3.3538
-18 | -0.7125 | 0.20759 | 0.0507 | -3.4322
-17.5 | -0.7057 | 0.19588 | 0.0445 | -3.6027
-16 | -1.1906 | 0.05973 | -0.0463 | -19.933
-15.5 | -1.2479 | 0.04492 | -0.0571 | -27.7805
-15 | -1.2861 | 0.0357 | -0.0607 | -36.0252
-14.5 | -1.308 | 0.02985 | -0.0593 | -43.8191
-14 | -1.33 | 0.02563 | -0.0533 | -51.8923
-13.5 | -1.3156 | 0.02332 | -0.0477 | -56.4151
-13 | -1.2783 | 0.02183 | -0.044 | -58.557
-12.5 | -1.2381 | 0.02002 | -0.041 | -61.8432
-12 | -1.1933 | 0.01834 | -0.0384 | -65.0654
-11.5 | -1.1439 | 0.01695 | -0.0363 | -67.4867
-11 | -1.0996 | 0.0147 | -0.0339 | -74.8027
-10.5 | -1.0453 | 0.01361 | -0.0324 | -76.8038
-9.5 | -0.9322 | 0.01194 | -0.03 | -78.0737
-9 | -0.8733 | 0.01146 | -0.0292 | -76.2042
-8.5 | -0.8161 | 0.01068 | -0.0284 | -76.4139
-8 | -0.7583 | 0.00999 | -0.0277 | -75.9059
-7.5 | -0.7014 | 0.00911 | -0.0269 | -76.9923
-7 | -0.6431 | 0.00847 | -0.0264 | -75.9268
-6.5 | -0.5837 | 0.00807 | -0.0262 | -72.3296
-6 | -0.5239 | 0.00775 | -0.026 | -67.6
-5.5 | -0.4639 | 0.00745 | -0.026 | -62.2685
-5 | -0.4042 | 0.0071 | -0.026 | -56.9296
-4.5 | -0.3442 | 0.00684 | -0.0261 | -50.3216
-4 | -0.2839 | 0.00665 | -0.0263 | -42.6917
-3.5 | -0.2238 | 0.00644 | -0.0266 | -34.7516
-3 | -0.1636 | 0.00627 | -0.0269 | -26.0925
-2.5 | -0.1033 | 0.00611 | -0.0273 | -16.9067
-2 | -0.0431 | 0.00593 | -0.0277 | -7.2681
-1.5 | 0.0166 | 0.00562 | -0.0281 | 2.9537
-1 | 0.0759 | 0.0052 | -0.0286 | 14.5962
-0.5 | 0.1345 | 0.00458 | -0.0292 | 29.3668
0 | 0.1943 | 0.00432 | -0.0298 | 44.9769
0.5 | 0.2543 | 0.00416 | -0.0303 | 61.1298
1 | 0.3147 | 0.00409 | -0.0309 | 76.9438
1.5 | 0.3753 | 0.0041 | -0.0314 | 91.5366
2 | 0.4358 | 0.00419 | -0.0319 | 104.0095
2.5 | 0.4959 | 0.00434 | -0.0324 | 114.2627
3 | 0.5559 | 0.00452 | -0.0329 | 122.9867
3.5 | 0.6145 | 0.00494 | -0.0333 | 124.3927
4 | 0.6724 | 0.00543 | -0.0335 | 123.8306
4.5 | 0.7294 | 0.00603 | -0.0336 | 120.9619
5 | 0.7845 | 0.00684 | -0.0335 | 114.693
5.5 | 0.84 | 0.00753 | -0.0333 | 111.5538
6 | 0.8955 | 0.00814 | -0.033 | 110.0123
6.5 | 0.9517 | 0.00859 | -0.0326 | 110.7916
7 | 1.0076 | 0.009 | -0.0322 | 111.9556
7.5 | 1.0618 | 0.0094 | -0.0313 | 112.9574
8 | 1.1161 | 0.00985 | -0.0305 | 113.3096
8.5 | 1.1712 | 0.01038 | -0.0299 | 112.8324
9 | 1.224 | 0.01107 | -0.0288 | 110.5691
9.5 | 1.2767 | 0.01169 | -0.0278 | 109.213
10 | 1.326 | 0.0125 | -0.0262 | 106.08
10.5 | 1.3738 | 0.0133 | -0.0243 | 103.2932
11 | 1.4166 | 0.01426 | -0.0217 | 99.3408
11.5 | 1.4504 | 0.0153 | -0.0177 | 94.7974
12 | 1.4687 | 0.01662 | -0.0118 | 88.3694
12.5 | 1.4855 | 0.01859 | -0.0071 | 79.9086
13 | 1.5062 | 0.02076 | -0.0035 | 72.553
13.5 | 1.5257 | 0.02329 | -0.0005 | 65.5088
14 | 1.5415 | 0.02636 | 0.002 | 58.4788
14.5 | 1.5522 | 0.03009 | 0.0042 | 51.5852
15 | 1.5572 | 0.0346 | 0.0057 | 45.0058
15.5 | 1.5582 | 0.03983 | 0.0065 | 39.1213
16 | 1.5484 | 0.04669 | 0.0063 | 33.1634
16.5 | 1.5474 | 0.05315 | 0.0053 | 29.1138
17 | 1.5225 | 0.06302 | 0.0023 | 24.159
17.5 | 1.4961 | 0.07396 | -0.0021 | 20.2285
18 | 1.4666 | 0.08624 | -0.008 | 17.006
18.5 | 1.4311 | 0.10044 | -0.0157 | 14.2483
19 | 1.4012 | 0.11449 | -0.0238 | 12.2386
19.5 | 1.3668 | 0.12994 | -0.0334 | 10.5187
20 | 1.3159 | 0.14939 | -0.0463 | 8.8085

## 79. Re 5M Mach 0.50 (1)
BIGFOIL.COM POLAR EXPORT
NACA63-312 a=0.2
NACA63-312 a=0.2 |  |  |  | Cl Max: | 1.172 | at alpha= | 20 | deg
JavaFoil+Calcfoil stall+Eppler ext transition |  |  |  | L/D Max: | 119.297 | at alpha= | 5 | deg
Re: | 5000000 |  |  | Cd Min: | 0.00525 | at alpha= | -1 | deg
Mach: | 0.5 |  |  | Cl=0 at alpha= | -1.587 | deg
|  |  |  | @ Cl=0.1, Cd= | 0.0052558
|  |  |  | @ Cl=0.4, Cd= | 0.0054991
|  |  |  | @ Cl=0.6, Cd= | 0.0060706
alpha (deg) | Cl | Cd | Cm | Cl/Cd
-20 | -1.005 | 0.15883 | -0.007 | -6.327
-19.5 | -0.978 | 0.15075 | -0.007 | -6.49
-19 | -0.952 | 0.14654 | -0.007 | -6.494
-18.5 | -0.927 | 0.1462 | -0.008 | -6.339
-18 | -0.899 | 0.13998 | -0.008 | -6.419
-17.5 | -0.87 | 0.13651 | -0.008 | -6.372
-17 | -0.843 | 0.1308 | -0.008 | -6.442
-16.5 | -0.816 | 0.12662 | -0.008 | -6.445
-16 | -0.79 | 0.12506 | -0.008 | -6.318
-15.5 | -0.763 | 0.11796 | -0.008 | -6.464
-15 | -0.734 | 0.11273 | -0.008 | -6.51
-14.5 | -0.707 | 0.10662 | -0.008 | -6.632
-14 | -0.68 | 0.10254 | -0.009 | -6.633
-13.5 | -0.653 | 0.09912 | -0.009 | -6.59
-13 | -0.626 | 0.09717 | -0.009 | -6.44
-12.5 | -0.598 | 0.08907 | -0.009 | -6.717
-12 | -0.571 | 0.0808 | -0.009 | -7.07
-11.5 | -0.544 | 0.07488 | -0.01 | -7.272
-11 | -0.517 | 0.07004 | -0.01 | -7.388
-10.5 | -0.493 | 0.0625 | -0.011 | -7.885
-10 | -0.461 | 0.06996 | -0.01 | -6.594
-9.5 | -0.434 | 0.06225 | -0.01 | -6.977
-9 | -0.408 | 0.05753 | -0.011 | -7.086
-8.5 | -0.381 | 0.05237 | -0.011 | -7.282
-8 | -0.352 | 0.05512 | -0.01 | -6.387
-7.5 | -0.324 | 0.0529 | -0.01 | -6.13
-7 | -0.298 | 0.04537 | -0.012 | -6.576
-6.5 | -0.407 | 0.04285 | -0.012 | -9.499
-6 | -0.515 | 0.00923 | -0.024 | -55.851
-5.5 | -0.485 | 0.00876 | -0.024 | -55.391
-5 | -0.438 | 0.00836 | -0.025 | -52.423
-4.5 | -0.383 | 0.00795 | -0.025 | -48.167
-4 | -0.323 | 0.00768 | -0.026 | -42.028
-3.5 | -0.259 | 0.00747 | -0.026 | -34.606
-3 | -0.193 | 0.00729 | -0.027 | -26.437
-2.5 | -0.125 | 0.00711 | -0.027 | -17.623
-2 | -0.057 | 0.00697 | -0.028 | -8.189
-1.5 | 0.012 | 0.00528 | -0.028 | 2.181
-1 | 0.08 | 0.00525 | -0.029 | 15.31
-0.5 | 0.149 | 0.00527 | -0.029 | 28.383
0 | 0.218 | 0.00531 | -0.03 | 41.049
0.5 | 0.287 | 0.00537 | -0.03 | 53.418
1 | 0.355 | 0.00546 | -0.031 | 65.031
1.5 | 0.424 | 0.00552 | -0.031 | 76.747
2 | 0.492 | 0.00571 | -0.032 | 86.285
2.5 | 0.561 | 0.00591 | -0.032 | 94.805
3 | 0.629 | 0.00619 | -0.033 | 101.591
3.5 | 0.696 | 0.00662 | -0.034 | 105.17
4 | 0.762 | 0.00663 | -0.034 | 114.865
4.5 | 0.826 | 0.00696 | -0.035 | 118.629
5 | 0.888 | 0.00744 | -0.035 | 119.297
5.5 | 0.938 | 0.01067 | -0.035 | 87.932
6 | 0.988 | 0.01139 | -0.036 | 86.783
6.5 | 1.031 | 0.01227 | -0.036 | 84.037
7 | 1.062 | 0.0133 | -0.036 | 79.837
7.5 | 1.066 | 0.01456 | -0.037 | 73.183
8 | 1.017 | 0.01641 | -0.037 | 61.953
8.5 | 0.651 | 0.01939 | -0.037 | 33.589
9 | 0.682 | 0.02025 | -0.038 | 33.66
9.5 | 0.602 | 0.06488 | -0.02 | 9.276
10 | 0.742 | 0.02219 | -0.039 | 33.426
10.5 | 0.763 | 0.02621 | -0.038 | 29.118
11 | 0.682 | 0.07695 | -0.021 | 8.863
11.5 | 0.709 | 0.0851 | -0.021 | 8.326
12 | 0.738 | 0.08123 | -0.024 | 9.086
12.5 | 0.761 | 0.09045 | -0.022 | 8.419
13 | 0.789 | 0.09899 | -0.023 | 7.974
13.5 | 0.814 | 0.09938 | -0.023 | 8.19
14 | 0.84 | 0.10334 | -0.023 | 8.128
14.5 | 0.873 | 0.10782 | -0.027 | 8.095
15 | 0.894 | 0.1126 | -0.025 | 7.939
15.5 | 0.92 | 0.1212 | -0.025 | 7.592
16 | 0.95 | 0.1237 | -0.027 | 7.677
16.5 | 0.984 | 0.12551 | -0.03 | 7.838
17 | 1 | 0.13097 | -0.028 | 7.638
17.5 | 1.027 | 0.13577 | -0.028 | 7.562
18 | 1.065 | 0.13602 | -0.032 | 7.83
18.5 | 1.093 | 0.14312 | -0.033 | 7.636
19 | 1.106 | 0.14996 | -0.03 | 7.378
19.5 | 1.134 | 0.15402 | -0.031 | 7.362
20 | 1.172 | 0.15417 | -0.034 | 7.599

## 80. Re 5M Mach 0.50 (2)
BIGFOIL.COM POLAR EXPORT
NACA63-312 a=0.2
NACA63-312 a=0.2 |  |  |  | Cl Max: | 1.2899 | at alpha= | 9 | deg
XFOIL ncrit=9 |  |  |  | L/D Max: | 133.427 | at alpha= | 3.5 | deg
Re: | 5000000 |  |  | Cd Min: | 0.2743 | at alpha= | -20 | deg
Mach: | 0.5 |  |  | Cl=0 at alpha= | -1.6594 | deg
|  |  |  | @ Cl=0.1, Cd= | 0.0052868
|  |  |  | @ Cl=0.4, Cd= | 0.0043254
|  |  |  | @ Cl=0.6, Cd= | 0.0046739
alpha (deg) | Cl | Cd | Cm | Cl/Cd
-20 | -0.8354 | 0.2743 | 0.0881 | -3.0456
-19.5 | -0.813 | 0.26541 | 0.0826 | -3.0632
-19 | -0.7906 | 0.25638 | 0.0771 | -3.0837
-18.5 | -0.7687 | 0.24685 | 0.0716 | -3.114
-18 | -0.7474 | 0.2373 | 0.0661 | -3.1496
-17.5 | -0.7263 | 0.22758 | 0.0607 | -3.1914
-17 | -0.7055 | 0.21844 | 0.0552 | -3.2297
-16.5 | -0.6832 | 0.2102 | 0.05 | -3.2502
-16 | -0.663 | 0.20104 | 0.0447 | -3.2979
-15.5 | -0.6446 | 0.19117 | 0.0392 | -3.3719
-15 | -0.6279 | 0.18104 | 0.0336 | -3.4683
-14 | -0.5919 | 0.16422 | 0.0242 | -3.6043
-13.5 | -0.5807 | 0.15385 | 0.0187 | -3.7745
-13 | -0.5617 | 0.14608 | 0.0141 | -3.8452
-12.5 | -0.5451 | 0.13765 | 0.0093 | -3.96
-12 | -0.5368 | 0.12721 | 0.0034 | -4.2198
-11.5 | -0.5324 | 0.11646 | -0.0028 | -4.5715
-11 | -0.5218 | 0.10779 | -0.0079 | -4.8409
-10 | -0.5144 | 0.08878 | -0.0195 | -5.7941
-9.5 | -0.5285 | 0.07687 | -0.0273 | -6.8752
-9 | -0.5402 | 0.06569 | -0.0352 | -8.2235
-8.5 | -0.5693 | 0.05069 | -0.0492 | -11.231
-8 | -0.606 | 0.04199 | -0.0532 | -14.432
-7.5 | -0.6414 | 0.0345 | -0.0499 | -18.5913
-7 | -0.6583 | 0.02459 | -0.0467 | -26.771
-6.5 | -0.6465 | 0.01589 | -0.0428 | -40.686
-6 | -0.5991 | 0.0113 | -0.0393 | -53.0177
-5.5 | -0.5365 | 0.00925 | -0.0365 | -58
-5 | -0.4681 | 0.00821 | -0.0346 | -57.0158
-4.5 | -0.3978 | 0.00758 | -0.0333 | -52.4802
-4 | -0.3274 | 0.0071 | -0.0325 | -46.1127
-3.5 | -0.2566 | 0.00682 | -0.032 | -37.6246
-3 | -0.1865 | 0.00655 | -0.0318 | -28.4733
-2.5 | -0.1166 | 0.00636 | -0.0318 | -18.3333
-2 | -0.047 | 0.00618 | -0.032 | -7.6052
-1.5 | 0.022 | 0.00593 | -0.0323 | 3.7099
-0.5 | 0.1566 | 0.00482 | -0.0332 | 32.4896
0 | 0.2245 | 0.00445 | -0.0338 | 50.4494
0.5 | 0.2933 | 0.00431 | -0.0343 | 68.051
1 | 0.3626 | 0.00427 | -0.0349 | 84.918
2.5 | 0.5717 | 0.00458 | -0.0364 | 124.8253
3 | 0.641 | 0.00481 | -0.0366 | 133.264
3.5 | 0.7085 | 0.00531 | -0.0366 | 133.4275
4 | 0.7747 | 0.00595 | -0.0363 | 130.2017
4.5 | 0.8371 | 0.00695 | -0.0354 | 120.446
5 | 0.8983 | 0.00795 | -0.034 | 112.9937
5.5 | 0.9603 | 0.00882 | -0.0323 | 108.8776
6 | 1.0252 | 0.00942 | -0.0306 | 108.8323
6.5 | 1.089 | 0.01006 | -0.0284 | 108.2505
7 | 1.151 | 0.01073 | -0.0256 | 107.2693
7.5 | 1.2057 | 0.01153 | -0.0212 | 104.5707
8 | 1.2585 | 0.01255 | -0.0167 | 100.2789
8.5 | 1.2801 | 0.01418 | -0.0081 | 90.275
9 | 1.2899 | 0.01718 | -0.0007 | 75.0815
9.5 | 1.2798 | 0.02217 | 0.0055 | 57.7267
10 | 1.2549 | 0.02888 | 0.0099 | 43.4522
10.5 | 1.2277 | 0.03654 | 0.0123 | 33.5988
11 | 1.1965 | 0.04563 | 0.0121 | 26.2218
11.5 | 1.1684 | 0.05575 | 0.0093 | 20.9578
12 | 1.1369 | 0.06748 | 0.004 | 16.848
12.5 | 1.108 | 0.08026 | -0.0031 | 13.8051
13 | 1.0811 | 0.09401 | -0.0116 | 11.4998
13.5 | 1.0555 | 0.1087 | -0.0212 | 9.7102
14 | 1.0334 | 0.12377 | -0.031 | 8.3494

## 81. Re 6M Mach 0.00 (1)
BIGFOIL.COM POLAR EXPORT
NACA63-312 a=0.2
NACA63-312 a=0.2 |  |  |  | Cl Max: | 1.208 | at alpha= | 11 | deg
JavaFoil+Calcfoil stall+Eppler ext transition |  |  |  | L/D Max: | 117.587 | at alpha= | 5 | deg
Re: | 6000000 |  |  | Cd Min: | 0.00503 | at alpha= | -0.5 | deg
Mach: | 0 |  |  | Cl=0 at alpha= | -1.5833 | deg
|  |  |  | @ Cl=0.1, Cd= | 0.0050349
|  |  |  | @ Cl=0.4, Cd= | 0.0052895
|  |  |  | @ Cl=0.6, Cd= | 0.0059131
alpha (deg) | Cl | Cd | Cm | Cl/Cd
-15.5 | -0.625 | 0.11281 | -0.007 | -5.543
-15 | -0.645 | 0.10488 | -0.007 | -6.152
-14.5 | -0.664 | 0.09653 | -0.007 | -6.879
-14 | -0.681 | 0.08933 | -0.008 | -7.627
-13.5 | -0.696 | 0.08336 | -0.008 | -8.351
-13 | -0.709 | 0.0768 | -0.009 | -9.23
-12.5 | -0.72 | 0.06918 | -0.01 | -10.415
-12 | -0.718 | 0.06931 | -0.009 | -10.362
-11.5 | -0.723 | 0.06146 | -0.01 | -11.769
-11 | -0.817 | 0.01741 | -0.015 | -46.961
-10.5 | -0.851 | 0.01095 | -0.017 | -77.74
-10 | -0.83 | 0.01036 | -0.017 | -80.086
-9.5 | -0.8 | 0.00978 | -0.018 | -81.876
-9 | -0.767 | 0.00946 | -0.018 | -81.094
-8.5 | -0.731 | 0.00903 | -0.018 | -80.944
-8 | -0.691 | 0.00873 | -0.019 | -79.114
-7.5 | -0.648 | 0.00846 | -0.019 | -76.556
-7 | -0.602 | 0.00822 | -0.02 | -73.247
-6.5 | -0.554 | 0.00793 | -0.02 | -69.783
-6 | -0.503 | 0.00775 | -0.02 | -64.876
-5.5 | -0.45 | 0.0075 | -0.021 | -60.073
-5 | -0.396 | 0.00732 | -0.021 | -54.155
-4.5 | -0.341 | 0.00715 | -0.022 | -47.648
-4 | -0.284 | 0.007 | -0.022 | -40.574
-3.5 | -0.226 | 0.00686 | -0.023 | -32.972
-3 | -0.168 | 0.00673 | -0.023 | -24.94
-2.5 | -0.109 | 0.00663 | -0.023 | -16.418
-2 | -0.05 | 0.00653 | -0.024 | -7.586
-1.5 | 0.01 | 0.00504 | -0.024 | 1.981
-1 | 0.07 | 0.00504 | -0.025 | 13.819
-0.5 | 0.129 | 0.00503 | -0.025 | 25.733
0 | 0.189 | 0.00505 | -0.026 | 37.431
0.5 | 0.248 | 0.00511 | -0.026 | 48.637
1 | 0.308 | 0.00516 | -0.027 | 59.718
1.5 | 0.367 | 0.00524 | -0.027 | 70.105
2 | 0.427 | 0.00533 | -0.028 | 80.058
2.5 | 0.486 | 0.00545 | -0.028 | 89.226
3 | 0.545 | 0.00568 | -0.029 | 95.979
3.5 | 0.604 | 0.00593 | -0.029 | 101.854
4 | 0.662 | 0.00614 | -0.03 | 107.828
4.5 | 0.72 | 0.00632 | -0.03 | 113.944
5 | 0.776 | 0.0066 | -0.03 | 117.587
5.5 | 0.832 | 0.00715 | -0.031 | 116.412
6 | 0.885 | 0.00849 | -0.031 | 104.135
6.5 | 0.937 | 0.00896 | -0.032 | 104.547
7 | 0.986 | 0.00898 | -0.032 | 109.902
7.5 | 1.032 | 0.01013 | -0.033 | 101.792
8 | 1.072 | 0.01063 | -0.033 | 100.817
8.5 | 1.108 | 0.01117 | -0.034 | 99.168
9 | 1.139 | 0.01176 | -0.034 | 96.849
9.5 | 1.165 | 0.01247 | -0.034 | 93.422
10 | 1.187 | 0.01324 | -0.035 | 89.643
10.5 | 1.203 | 0.0142 | -0.035 | 84.708
11 | 1.208 | 0.01525 | -0.035 | 79.235
11.5 | 1.206 | 0.01648 | -0.036 | 73.167
12 | 1.197 | 0.01788 | -0.036 | 66.92
12.5 | 1.182 | 0.01936 | -0.036 | 61.052
13 | 1.16 | 0.02129 | -0.036 | 54.48
13.5 | 1.132 | 0.02362 | -0.036 | 47.934
14 | 1.099 | 0.02672 | -0.037 | 41.136
14.5 | 1.062 | 0.03038 | -0.037 | 34.941
15 | 1.024 | 0.03348 | -0.037 | 30.598
15.5 | 0.97 | 0.04333 | -0.036 | 22.391
16 | 0.903 | 0.06291 | -0.034 | 14.361

## 82. Re 6M Mach 0.00 (2)
BIGFOIL.COM POLAR EXPORT
NACA63-312 a=0.2
NACA63-312 a=0.2 |  |  |  | Cl Max: | 1.6791 | at alpha= | 19 | deg
XFOIL ncrit=9 |  |  |  | L/D Max: | 121.686 | at alpha= | 3 | deg
Re: | 6000000 |  |  | Cd Min: | 0.06739 | at alpha= | 20 | deg
Mach: | 0 |  |  | Cl=0 at alpha= | -1.6313 | deg
|  |  |  | @ Cl=0.1, Cd= | 0.0048835
|  |  |  | @ Cl=0.4, Cd= | 0.0040345
|  |  |  | @ Cl=0.6, Cd= | 0.0049886
alpha (deg) | Cl | Cd | Cm | Cl/Cd
-20 | -1.5995 | 0.04192 | -0.0489 | -38.156
-19.5 | -1.6105 | 0.03581 | -0.0503 | -44.9735
-19 | -1.6127 | 0.03125 | -0.0501 | -51.6064
-18.5 | -1.6086 | 0.02779 | -0.0487 | -57.8841
-18 | -1.5994 | 0.02518 | -0.0464 | -63.5187
-17.5 | -1.5892 | 0.02306 | -0.0429 | -68.9159
-17 | -1.5812 | 0.02139 | -0.0376 | -73.9224
-16.5 | -1.558 | 0.0199 | -0.0339 | -78.2915
-16 | -1.5241 | 0.01856 | -0.0317 | -82.1175
-15.5 | -1.4844 | 0.01747 | -0.0302 | -84.9685
-15 | -1.4411 | 0.01654 | -0.029 | -87.1282
-14 | -1.3527 | 0.0151 | -0.0263 | -89.5828
-13.5 | -1.305 | 0.01449 | -0.0254 | -90.0621
-13 | -1.2553 | 0.01394 | -0.0249 | -90.0502
-12.5 | -1.2042 | 0.01347 | -0.0245 | -89.3987
-12 | -1.1564 | 0.01241 | -0.0237 | -93.1829
-11.5 | -1.1057 | 0.01167 | -0.0232 | -94.7472
-11 | -1.0535 | 0.01108 | -0.0229 | -95.0812
-10.5 | -1.0004 | 0.01056 | -0.0228 | -94.7348
-10 | -0.9466 | 0.01011 | -0.0227 | -93.6301
-9.5 | -0.8923 | 0.00968 | -0.0226 | -92.1798
-9 | -0.8372 | 0.00934 | -0.0227 | -89.636
-8.5 | -0.7821 | 0.00896 | -0.0228 | -87.2879
-8 | -0.7266 | 0.00861 | -0.0229 | -84.3902
-7.5 | -0.6716 | 0.00809 | -0.0229 | -83.0161
-7 | -0.6157 | 0.00773 | -0.023 | -79.6507
-6.5 | -0.5592 | 0.00744 | -0.0232 | -75.1613
-6 | -0.5024 | 0.0072 | -0.0235 | -69.7778
-5.5 | -0.4454 | 0.00699 | -0.0238 | -63.7196
-5 | -0.3884 | 0.00671 | -0.0241 | -57.8838
-4.5 | -0.331 | 0.00652 | -0.0244 | -50.7669
-4 | -0.2735 | 0.00634 | -0.0248 | -43.1388
-3.5 | -0.2158 | 0.00617 | -0.0252 | -34.9757
-3 | -0.1581 | 0.00601 | -0.0256 | -26.3062
-2.5 | -0.1002 | 0.00588 | -0.0261 | -17.0408
-2 | -0.0424 | 0.00571 | -0.0265 | -7.4256
-1.5 | 0.0151 | 0.00546 | -0.027 | 2.7656
-1 | 0.0725 | 0.00513 | -0.0275 | 14.1326
-0.5 | 0.1294 | 0.00462 | -0.0281 | 28.0087
0 | 0.1868 | 0.00426 | -0.0287 | 43.8498
0.5 | 0.2446 | 0.00406 | -0.0293 | 60.2463
1 | 0.3026 | 0.00398 | -0.0298 | 76.0302
1.5 | 0.3607 | 0.00396 | -0.0304 | 91.0859
2 | 0.4187 | 0.00407 | -0.0309 | 102.8747
2.5 | 0.4765 | 0.00423 | -0.0314 | 112.6478
3 | 0.5342 | 0.00439 | -0.032 | 121.6856
3.5 | 0.5898 | 0.00491 | -0.0323 | 120.1222
4 | 0.6456 | 0.00534 | -0.0327 | 120.8989
4.5 | 0.7005 | 0.00591 | -0.033 | 118.5279
5 | 0.7544 | 0.00655 | -0.0331 | 115.1756
5.5 | 0.8084 | 0.00712 | -0.0332 | 113.5393
6 | 0.8622 | 0.00764 | -0.0333 | 112.8534
6.5 | 0.9165 | 0.00803 | -0.0334 | 114.1345
7 | 0.9704 | 0.00838 | -0.0334 | 115.7995
7.5 | 1.0233 | 0.00876 | -0.0332 | 116.8151
8.5 | 1.1272 | 0.00945 | -0.0326 | 119.2804
9 | 1.1792 | 0.00995 | -0.0324 | 118.5126
9.5 | 1.2304 | 0.01048 | -0.0322 | 117.4046
10 | 1.281 | 0.011 | -0.0319 | 116.4545
10.5 | 1.3294 | 0.01164 | -0.0313 | 114.2096
11 | 1.3771 | 0.01227 | -0.0306 | 112.2331
11.5 | 1.4233 | 0.01293 | -0.0297 | 110.0773
12 | 1.4656 | 0.01375 | -0.0283 | 106.5891
12.5 | 1.5062 | 0.01454 | -0.0266 | 103.5901
13 | 1.5418 | 0.01544 | -0.0243 | 99.8575
13.5 | 1.5592 | 0.01649 | -0.0189 | 94.5543
14 | 1.5763 | 0.01795 | -0.0146 | 87.8162
14.5 | 1.597 | 0.01957 | -0.0115 | 81.6045
15 | 1.6166 | 0.02149 | -0.0088 | 75.2257
15.5 | 1.6346 | 0.02374 | -0.0066 | 68.8543
16 | 1.6464 | 0.02668 | -0.0044 | 61.7091
16.5 | 1.6626 | 0.02945 | -0.003 | 56.455
17 | 1.668 | 0.03339 | -0.0017 | 49.9551
17.5 | 1.6701 | 0.0379 | -0.001 | 44.066
18 | 1.6747 | 0.04253 | -0.0009 | 39.3769
18.5 | 1.6775 | 0.04768 | -0.0014 | 35.1825
19 | 1.6791 | 0.05334 | -0.0025 | 31.4792
19.5 | 1.676 | 0.05984 | -0.0043 | 28.008
20 | 1.6681 | 0.06739 | -0.0068 | 24.7529

## 83. Re 6M Mach 0.10 (1)
BIGFOIL.COM POLAR EXPORT
NACA63-312 a=0.2
NACA63-312 a=0.2 |  |  |  | Cl Max: | 1.202 | at alpha= | 11 | deg
JavaFoil+Calcfoil stall+Eppler ext transition |  |  |  | L/D Max: | 117.214 | at alpha= | 5 | deg
Re: | 6000000 |  |  | Cd Min: | 0.00503 | at alpha= | -1 | deg
Mach: | 0.1 |  |  | Cl=0 at alpha= | -1.5833 | deg
|  |  |  | @ Cl=0.1, Cd= | 0.00504
|  |  |  | @ Cl=0.4, Cd= | 0.0052865
|  |  |  | @ Cl=0.6, Cd= | 0.0059015
alpha (deg) | Cl | Cd | Cm | Cl/Cd
-15.5 | -0.588 | 0.11723 | -0.006 | -5.012
-15 | -0.611 | 0.10648 | -0.007 | -5.738
-14.5 | -0.633 | 0.10056 | -0.007 | -6.293
-14 | -0.654 | 0.09156 | -0.008 | -7.14
-13.5 | -0.672 | 0.08554 | -0.008 | -7.853
-13 | -0.687 | 0.0795 | -0.009 | -8.646
-12.5 | -0.7 | 0.0729 | -0.009 | -9.608
-12 | -0.703 | 0.07171 | -0.009 | -9.808
-11.5 | -0.708 | 0.06516 | -0.01 | -10.872
-11 | -0.717 | 0.05346 | -0.012 | -13.402
-10.5 | -0.838 | 0.01125 | -0.017 | -74.54
-10 | -0.826 | 0.01049 | -0.017 | -78.757
-9.5 | -0.798 | 0.00989 | -0.018 | -80.702
-9 | -0.766 | 0.0095 | -0.018 | -80.604
-8.5 | -0.73 | 0.00917 | -0.018 | -79.676
-8 | -0.691 | 0.00879 | -0.019 | -78.607
-7.5 | -0.649 | 0.00849 | -0.019 | -76.438
-7 | -0.603 | 0.00825 | -0.02 | -73.186
-6.5 | -0.555 | 0.00798 | -0.02 | -69.564
-6 | -0.505 | 0.00775 | -0.021 | -65.1
-5.5 | -0.452 | 0.00756 | -0.021 | -59.856
-5 | -0.398 | 0.00732 | -0.021 | -54.341
-4.5 | -0.342 | 0.00716 | -0.022 | -47.817
-4 | -0.285 | 0.007 | -0.022 | -40.744
-3.5 | -0.227 | 0.00686 | -0.023 | -33.11
-3 | -0.169 | 0.00675 | -0.023 | -24.984
-2.5 | -0.109 | 0.00665 | -0.024 | -16.438
-2 | -0.05 | 0.00653 | -0.024 | -7.623
-1.5 | 0.01 | 0.00504 | -0.024 | 1.992
-1 | 0.07 | 0.00503 | -0.025 | 13.9
-0.5 | 0.13 | 0.00505 | -0.025 | 25.759
0 | 0.19 | 0.00506 | -0.026 | 37.499
0.5 | 0.25 | 0.0051 | -0.026 | 48.931
1 | 0.31 | 0.00515 | -0.027 | 60.081
1.5 | 0.369 | 0.00524 | -0.027 | 70.526
2 | 0.429 | 0.00533 | -0.028 | 80.483
2.5 | 0.489 | 0.00547 | -0.028 | 89.237
3 | 0.548 | 0.00569 | -0.029 | 96.379
3.5 | 0.607 | 0.00593 | -0.029 | 102.445
4 | 0.666 | 0.00616 | -0.03 | 108.09
4.5 | 0.723 | 0.00637 | -0.03 | 113.615
5 | 0.78 | 0.00666 | -0.031 | 117.214
5.5 | 0.835 | 0.00721 | -0.031 | 115.813
6 | 0.889 | 0.00851 | -0.032 | 104.483
6.5 | 0.941 | 0.00905 | -0.032 | 103.969
7 | 0.99 | 0.00903 | -0.032 | 109.663
7.5 | 1.035 | 0.01021 | -0.033 | 101.356
8 | 1.075 | 0.01073 | -0.033 | 100.18
8.5 | 1.11 | 0.01128 | -0.034 | 98.371
9 | 1.14 | 0.01189 | -0.034 | 95.886
9.5 | 1.165 | 0.01263 | -0.034 | 92.267
10 | 1.185 | 0.01343 | -0.035 | 88.249
10.5 | 1.199 | 0.01443 | -0.035 | 83.118
11 | 1.202 | 0.01554 | -0.035 | 77.346
11.5 | 1.196 | 0.01683 | -0.036 | 71.108
12 | 1.184 | 0.01831 | -0.036 | 64.633
12.5 | 1.163 | 0.02019 | -0.036 | 57.628
13 | 1.137 | 0.02203 | -0.036 | 51.626
13.5 | 1.107 | 0.02388 | -0.037 | 46.362
14 | 1.065 | 0.02822 | -0.036 | 37.747
14.5 | 1.019 | 0.03362 | -0.036 | 30.296
15 | 0.978 | 0.03634 | -0.037 | 26.919
15.5 | 0.921 | 0.04648 | -0.036 | 19.811
16 | 0.799 | 0.10655 | -0.026 | 7.502

## 84. Re 6M Mach 0.10 (2)
BIGFOIL.COM POLAR EXPORT
NACA63-312 a=0.2
NACA63-312 a=0.2 |  |  |  | Cl Max: | 1.6617 | at alpha= | 18 | deg
XFOIL ncrit=9 |  |  |  | L/D Max: | 122.159 | at alpha= | 3 | deg
Re: | 6000000 |  |  | Cd Min: | 0.07478 | at alpha= | 20 | deg
Mach: | 0.1 |  |  | Cl=0 at alpha= | -1.6321 | deg
|  |  |  | @ Cl=0.1, Cd= | 0.0048513
|  |  |  | @ Cl=0.4, Cd= | 0.0040362
|  |  |  | @ Cl=0.6, Cd= | 0.0049709
alpha (deg) | Cl | Cd | Cm | Cl/Cd
-20 | -1.4945 | 0.05891 | -0.0426 | -25.3692
-19.5 | -1.5395 | 0.04653 | -0.0498 | -33.0862
-19 | -1.5606 | 0.03869 | -0.0527 | -40.336
-18.5 | -1.5749 | 0.03265 | -0.0532 | -48.2358
-18 | -1.5764 | 0.02854 | -0.052 | -55.2348
-17.5 | -1.5717 | 0.02548 | -0.0494 | -61.6837
-17 | -1.5634 | 0.02321 | -0.0455 | -67.3589
-16.5 | -1.554 | 0.02159 | -0.0399 | -71.9778
-16 | -1.5274 | 0.02004 | -0.0365 | -76.2176
-15.5 | -1.4929 | 0.01856 | -0.0341 | -80.4364
-15 | -1.4518 | 0.01739 | -0.0324 | -83.4848
-14.5 | -1.4071 | 0.01639 | -0.031 | -85.8511
-14 | -1.3644 | 0.01569 | -0.0289 | -86.9598
-13.5 | -1.3166 | 0.01499 | -0.0278 | -87.8319
-12.5 | -1.2148 | 0.01385 | -0.0264 | -87.7112
-12 | -1.1649 | 0.01299 | -0.0256 | -89.6767
-11.5 | -1.1148 | 0.01203 | -0.0248 | -92.6683
-11 | -1.0623 | 0.01136 | -0.0243 | -93.5123
-10.5 | -1.0087 | 0.01079 | -0.024 | -93.4847
-10 | -0.9543 | 0.0103 | -0.0237 | -92.6505
-9.5 | -0.8994 | 0.00984 | -0.0236 | -91.4024
-9 | -0.8438 | 0.00947 | -0.0235 | -89.1024
-8.5 | -0.7881 | 0.00907 | -0.0235 | -86.8908
-8 | -0.7321 | 0.00869 | -0.0235 | -84.2463
-7.5 | -0.6764 | 0.00819 | -0.0234 | -82.5885
-7 | -0.6201 | 0.00778 | -0.0235 | -79.7044
-6.5 | -0.5632 | 0.00748 | -0.0236 | -75.2941
-6 | -0.5059 | 0.00723 | -0.0238 | -69.9723
-5.5 | -0.4484 | 0.00701 | -0.0241 | -63.9658
-5 | -0.3909 | 0.00674 | -0.0244 | -57.997
-4 | -0.2752 | 0.00636 | -0.025 | -43.2704
-3.5 | -0.2172 | 0.00618 | -0.0254 | -35.1456
-3 | -0.159 | 0.00602 | -0.0258 | -26.412
-2.5 | -0.1008 | 0.00588 | -0.0263 | -17.1429
-2 | -0.0426 | 0.00573 | -0.0267 | -7.4346
-1.5 | 0.0153 | 0.00547 | -0.0272 | 2.7971
-0.5 | 0.1303 | 0.00463 | -0.0283 | 28.1425
0 | 0.188 | 0.00426 | -0.0289 | 44.1315
0.5 | 0.2461 | 0.00407 | -0.0294 | 60.4668
1 | 0.3045 | 0.00398 | -0.03 | 76.5075
1.5 | 0.363 | 0.00396 | -0.0305 | 91.6667
2 | 0.4213 | 0.00408 | -0.0311 | 103.2598
3 | 0.5375 | 0.0044 | -0.0321 | 122.1591
3.5 | 0.5935 | 0.00492 | -0.0325 | 120.6301
4 | 0.6497 | 0.00536 | -0.0329 | 121.2127
4.5 | 0.7048 | 0.00594 | -0.0331 | 118.6532
5 | 0.7591 | 0.0066 | -0.0332 | 115.0152
5.5 | 0.8135 | 0.00716 | -0.0333 | 113.6173
6 | 0.8676 | 0.0077 | -0.0333 | 112.6753
6.5 | 0.9223 | 0.00808 | -0.0333 | 114.146
7 | 0.9767 | 0.00844 | -0.0333 | 115.7227
7.5 | 1.03 | 0.00881 | -0.0331 | 116.9126
8 | 1.0812 | 0.00918 | -0.0324 | 117.7778
8.5 | 1.1347 | 0.00953 | -0.0323 | 119.0661
9 | 1.1868 | 0.01006 | -0.032 | 117.9722
9.5 | 1.2385 | 0.01059 | -0.0317 | 116.95
10 | 1.2892 | 0.01114 | -0.0312 | 115.7271
10.5 | 1.3375 | 0.01183 | -0.0304 | 113.06
11 | 1.3858 | 0.01244 | -0.0296 | 111.3987
11.5 | 1.4311 | 0.01318 | -0.0284 | 108.5812
12 | 1.473 | 0.01403 | -0.0267 | 104.9893
12.5 | 1.5124 | 0.01487 | -0.0247 | 101.7081
13 | 1.5377 | 0.0159 | -0.0204 | 96.7107
13.5 | 1.5544 | 0.01718 | -0.0153 | 90.4773
14 | 1.575 | 0.01872 | -0.0117 | 84.1346
14.5 | 1.5959 | 0.02053 | -0.0088 | 77.735
15 | 1.6138 | 0.02276 | -0.0062 | 70.9051
15.5 | 1.6297 | 0.02536 | -0.004 | 64.2626
16 | 1.6358 | 0.02899 | -0.0018 | 56.4264
16.5 | 1.6522 | 0.03197 | -0.0007 | 51.6797
17 | 1.653 | 0.03661 | 0.0003 | 45.1516
17.5 | 1.6599 | 0.04098 | 0.0006 | 40.5051
18 | 1.6617 | 0.04624 | 0.0003 | 35.9364
18.5 | 1.6607 | 0.05221 | -0.0007 | 31.8081
19 | 1.6585 | 0.05868 | -0.0023 | 28.2635
19.5 | 1.653 | 0.06595 | -0.0047 | 25.0644
20 | 1.6392 | 0.07478 | -0.0081 | 21.9203

## 85. Re 6M Mach 0.25 (1)
BIGFOIL.COM POLAR EXPORT
NACA63-312 a=0.2
NACA63-312 a=0.2 |  |  |  | Cl Max: | 1.166 | at alpha= | 10 | deg
JavaFoil+Calcfoil stall+Eppler ext transition |  |  |  | L/D Max: | 117.606 | at alpha= | 5 | deg
Re: | 6000000 |  |  | Cd Min: | 0.00507 | at alpha= | -1.5 | deg
Mach: | 0.25 |  |  | Cl=0 at alpha= | -1.582 | deg
|  |  |  | @ Cl=0.1, Cd= | 0.0050745
|  |  |  | @ Cl=0.4, Cd= | 0.0053307
|  |  |  | @ Cl=0.6, Cd= | 0.11368
alpha (deg) | Cl | Cd | Cm | Cl/Cd
-14.5 | -0.355 | 0.11831 | -0.007 | -3.001
-14 | -0.414 | 0.10807 | -0.007 | -3.826
-13.5 | -0.467 | 0.09802 | -0.007 | -4.763
-13 | -0.515 | 0.09125 | -0.007 | -5.64
-12.5 | -0.556 | 0.08313 | -0.008 | -6.694
-12 | -0.591 | 0.07862 | -0.008 | -7.516
-11.5 | -0.618 | 0.07445 | -0.008 | -8.303
-11 | -0.634 | 0.06884 | -0.009 | -9.208
-10.5 | -0.644 | 0.06095 | -0.01 | -10.565
-10 | -0.659 | 0.04795 | -0.012 | -13.734
-9.5 | -0.765 | 0.01102 | -0.018 | -69.446
-9 | -0.751 | 0.01009 | -0.019 | -74.504
-8.5 | -0.724 | 0.00956 | -0.019 | -75.723
-8 | -0.691 | 0.00913 | -0.019 | -75.636
-7.5 | -0.652 | 0.0088 | -0.02 | -74.182
-7 | -0.61 | 0.00848 | -0.02 | -71.97
-6.5 | -0.564 | 0.00817 | -0.021 | -68.989
-6 | -0.514 | 0.00793 | -0.021 | -64.802
-5.5 | -0.462 | 0.00771 | -0.022 | -59.902
-5 | -0.407 | 0.00744 | -0.022 | -54.736
-4.5 | -0.351 | 0.00726 | -0.022 | -48.268
-4 | -0.292 | 0.00708 | -0.023 | -41.282
-3.5 | -0.233 | 0.00693 | -0.023 | -33.646
-3 | -0.173 | 0.00682 | -0.024 | -25.388
-2.5 | -0.112 | 0.00671 | -0.024 | -16.747
-2 | -0.051 | 0.00658 | -0.025 | -7.773
-1.5 | 0.01 | 0.00507 | -0.025 | 2.033
-1 | 0.072 | 0.00507 | -0.026 | 14.179
-0.5 | 0.134 | 0.00508 | -0.026 | 26.298
0 | 0.195 | 0.0051 | -0.027 | 38.23
0.5 | 0.257 | 0.00516 | -0.027 | 49.696
1 | 0.318 | 0.00521 | -0.028 | 60.986
1.5 | 0.379 | 0.00529 | -0.028 | 71.693
2 | 0.441 | 0.00541 | -0.029 | 81.463
2.5 | 0.502 | 0.00553 | -0.029 | 90.684
3 | 0.563 | 0.00578 | -0.029 | 97.421
3.5 | 0.624 | 0.00605 | -0.03 | 103.124
4 | 0.684 | 0.00629 | -0.03 | 108.722
4.5 | 0.743 | 0.00647 | -0.031 | 114.845
5 | 0.801 | 0.00681 | -0.031 | 117.606
5.5 | 0.856 | 0.00758 | -0.032 | 113.034
6 | 0.911 | 0.00897 | -0.032 | 101.504
6.5 | 0.963 | 0.00901 | -0.033 | 106.852
7 | 1.011 | 0.01016 | -0.033 | 99.452
7.5 | 1.052 | 0.01076 | -0.034 | 97.734
8 | 1.088 | 0.01133 | -0.034 | 96.025
8.5 | 1.118 | 0.01202 | -0.034 | 93.022
9 | 1.142 | 0.0128 | -0.035 | 89.221
9.5 | 1.158 | 0.01368 | -0.035 | 84.672
10 | 1.166 | 0.01475 | -0.035 | 79.038
10.5 | 1.165 | 0.01601 | -0.036 | 72.776
11 | 1.146 | 0.01761 | -0.036 | 65.106
11.5 | 1.114 | 0.01945 | -0.036 | 57.29
12 | 1.069 | 0.02187 | -0.036 | 48.888
12.5 | 1.01 | 0.02538 | -0.036 | 39.776
13 | 0.931 | 0.03239 | -0.036 | 28.761
13.5 | 0.773 | 0.0818 | -0.026 | 9.455
14 | 0.691 | 0.10058 | -0.021 | 6.869
14.5 | 0.619 | 0.10612 | -0.021 | 5.837
15 | 0.542 | 0.11368 | -0.021 | 4.768

## 86. Re 6M Mach 0.25 (2)
BIGFOIL.COM POLAR EXPORT
NACA63-312 a=0.2
NACA63-312 a=0.2 |  |  |  | Cl Max: | 1.5777 | at alpha= | 15 | deg
XFOIL ncrit=9 |  |  |  | L/D Max: | 124.709 | at alpha= | 3 | deg
Re: | 6000000 |  |  | Cd Min: | 0.23283 | at alpha= | -19.5 | deg
Mach: | 0.25 |  |  | Cl=0 at alpha= | -1.6369 | deg
|  |  |  | @ Cl=0.1, Cd= | 0.0049929
|  |  |  | @ Cl=0.4, Cd= | 0.0040444
|  |  |  | @ Cl=0.6, Cd= | 0.0048602
alpha (deg) | Cl | Cd | Cm | Cl/Cd
-19.5 | -0.7573 | 0.23283 | 0.0656 | -3.2526
-19 | -0.754 | 0.21845 | 0.0588 | -3.4516
-18.5 | -0.7345 | 0.21249 | 0.0545 | -3.4566
-18 | -0.7187 | 0.20478 | 0.0497 | -3.5096
-17.5 | -0.7159 | 0.1919 | 0.0429 | -3.7306
-17 | -0.6996 | 0.18463 | 0.0384 | -3.7892
-16.5 | -1.2412 | 0.06021 | -0.0478 | -20.6145
-16 | -1.2947 | 0.04594 | -0.0582 | -28.1824
-15.5 | -1.3329 | 0.03645 | -0.0623 | -36.5679
-15 | -1.3607 | 0.02991 | -0.0615 | -45.4931
-14.5 | -1.3752 | 0.0258 | -0.0569 | -53.3023
-14 | -1.3743 | 0.02286 | -0.0504 | -60.1181
-13.5 | -1.3517 | 0.02076 | -0.045 | -65.1108
-13 | -1.3099 | 0.01905 | -0.0418 | -68.7612
-12.5 | -1.2608 | 0.01778 | -0.0394 | -70.9111
-12 | -1.2107 | 0.01645 | -0.0371 | -73.5988
-11.5 | -1.1581 | 0.01529 | -0.0352 | -75.7423
-11 | -1.103 | 0.01434 | -0.0335 | -76.9177
-10.5 | -1.0532 | 0.01258 | -0.0316 | -83.7202
-10 | -0.9962 | 0.01176 | -0.0303 | -84.7109
-9.5 | -0.9382 | 0.01107 | -0.0293 | -84.7516
-9 | -0.8792 | 0.01056 | -0.0286 | -83.2576
-8.5 | -0.8209 | 0.00991 | -0.0278 | -82.8355
-8 | -0.7624 | 0.00931 | -0.0272 | -81.8904
-7.5 | -0.7033 | 0.00881 | -0.0267 | -79.8297
-7 | -0.6448 | 0.00819 | -0.0262 | -78.7302
-6.5 | -0.5854 | 0.00775 | -0.0259 | -75.5355
-6 | -0.5254 | 0.00743 | -0.0258 | -70.7133
-5.5 | -0.4653 | 0.00715 | -0.0258 | -65.0769
-5 | -0.4051 | 0.00691 | -0.0259 | -58.6252
-4.5 | -0.3451 | 0.00662 | -0.026 | -52.1299
-4 | -0.2847 | 0.00645 | -0.0262 | -44.1395
-3.5 | -0.2245 | 0.00625 | -0.0265 | -35.92
-3 | -0.1641 | 0.00609 | -0.0268 | -26.9458
-2.5 | -0.1037 | 0.00594 | -0.0272 | -17.4579
-2 | -0.0435 | 0.00578 | -0.0276 | -7.526
-1.5 | 0.0164 | 0.00552 | -0.0281 | 2.971
-1 | 0.076 | 0.0052 | -0.0286 | 14.6154
-0.5 | 0.1351 | 0.00469 | -0.0292 | 28.806
0 | 0.1946 | 0.0043 | -0.0298 | 45.2558
0.5 | 0.2547 | 0.00409 | -0.0303 | 62.2738
1 | 0.3151 | 0.00401 | -0.0309 | 78.5786
1.5 | 0.3756 | 0.004 | -0.0315 | 93.9
2 | 0.436 | 0.00411 | -0.032 | 106.0827
2.5 | 0.4961 | 0.00428 | -0.0325 | 115.9112
3 | 0.5562 | 0.00446 | -0.033 | 124.7085
3.5 | 0.6142 | 0.00499 | -0.0333 | 123.0862
4 | 0.6724 | 0.00545 | -0.0336 | 123.3761
4.5 | 0.729 | 0.00611 | -0.0337 | 119.3126
5 | 0.785 | 0.0068 | -0.0336 | 115.4412
5.5 | 0.8411 | 0.00742 | -0.0335 | 113.3558
6.5 | 0.9543 | 0.00838 | -0.033 | 113.8783
7 | 1.0109 | 0.00878 | -0.0327 | 115.1367
8 | 1.1198 | 0.00958 | -0.031 | 116.8894
8.5 | 1.1749 | 0.01004 | -0.0304 | 117.0219
9 | 1.2291 | 0.01063 | -0.0295 | 115.6256
9.5 | 1.2822 | 0.01126 | -0.0285 | 113.8721
10 | 1.3326 | 0.01202 | -0.027 | 110.8652
10.5 | 1.382 | 0.01276 | -0.0254 | 108.3072
11 | 1.4261 | 0.01371 | -0.0229 | 104.019
11.5 | 1.4666 | 0.01469 | -0.02 | 99.8366
12 | 1.4854 | 0.0159 | -0.0137 | 93.4214
12.5 | 1.5047 | 0.01753 | -0.0087 | 85.8357
13 | 1.5257 | 0.0195 | -0.0048 | 78.241
13.5 | 1.5457 | 0.02185 | -0.0015 | 70.7414
14 | 1.5617 | 0.02476 | 0.0014 | 63.0735
14.5 | 1.5719 | 0.02841 | 0.0039 | 55.3291
15 | 1.5777 | 0.03271 | 0.0057 | 48.233
15.5 | 1.5736 | 0.03824 | 0.0069 | 41.1506
16 | 1.5687 | 0.04442 | 0.007 | 35.3152
16.5 | 1.5682 | 0.05065 | 0.0063 | 30.9615
17 | 1.5563 | 0.05872 | 0.0043 | 26.5037
17.5 | 1.5403 | 0.06791 | 0.0011 | 22.6815
18 | 1.5151 | 0.07904 | -0.0037 | 19.1688
18.5 | 1.4834 | 0.09197 | -0.0103 | 16.1292
19 | 1.4548 | 0.10523 | -0.0177 | 13.825
19.5 | 1.4238 | 0.11956 | -0.0262 | 11.9087
20 | 1.377 | 0.13741 | -0.0377 | 10.0211

## 87. Re 6M Mach 0.50 (1)
BIGFOIL.COM POLAR EXPORT
NACA63-312 a=0.2
NACA63-312 a=0.2 |  |  |  | Cl Max: | 1.186 | at alpha= | 20 | deg
JavaFoil+Calcfoil stall+Eppler ext transition |  |  |  | L/D Max: | 119.402 | at alpha= | 4.5 | deg
Re: | 6000000 |  |  | Cd Min: | 0.0052 | at alpha= | -1 | deg
Mach: | 0.5 |  |  | Cl=0 at alpha= | -1.587 | deg
|  |  |  | @ Cl=0.1, Cd= | 0.0052
|  |  |  | @ Cl=0.4, Cd= | 0.0054944
|  |  |  | @ Cl=0.6, Cd= | 0.0060979
alpha (deg) | Cl | Cd | Cm | Cl/Cd
-20 | -1.005 | 0.15345 | -0.007 | -6.552
-19.5 | -0.979 | 0.14948 | -0.007 | -6.547
-19 | -0.952 | 0.14438 | -0.007 | -6.593
-18.5 | -0.928 | 0.14257 | -0.008 | -6.509
-18 | -0.899 | 0.13553 | -0.008 | -6.635
-17.5 | -0.87 | 0.13375 | -0.008 | -6.505
-17 | -0.843 | 0.12792 | -0.008 | -6.59
-16.5 | -0.816 | 0.12375 | -0.008 | -6.597
-16 | -0.79 | 0.12206 | -0.008 | -6.474
-15.5 | -0.763 | 0.11463 | -0.008 | -6.656
-15 | -0.734 | 0.11178 | -0.008 | -6.569
-14.5 | -0.708 | 0.09999 | -0.009 | -7.079
-14 | -0.681 | 0.09336 | -0.009 | -7.293
-13.5 | -0.654 | 0.08785 | -0.009 | -7.446
-13 | -0.626 | 0.09503 | -0.009 | -6.587
-12.5 | -0.599 | 0.08722 | -0.009 | -6.866
-12 | -0.572 | 0.07912 | -0.009 | -7.229
-11.5 | -0.546 | 0.07246 | -0.01 | -7.535
-11 | -0.519 | 0.0681 | -0.01 | -7.623
-10.5 | -0.501 | 0.05558 | -0.013 | -9.015
-10 | -0.462 | 0.06868 | -0.01 | -6.72
-9.5 | -0.435 | 0.062 | -0.01 | -7.009
-9 | -0.408 | 0.05681 | -0.011 | -7.188
-8.5 | -0.384 | 0.05036 | -0.012 | -7.617
-8 | -0.352 | 0.05462 | -0.01 | -6.448
-7.5 | -0.324 | 0.05178 | -0.01 | -6.265
-7 | -0.299 | 0.04451 | -0.012 | -6.716
-6.5 | -0.408 | 0.04183 | -0.013 | -9.757
-6 | -0.515 | 0.00894 | -0.024 | -57.649
-5.5 | -0.485 | 0.00852 | -0.024 | -56.928
-5 | -0.438 | 0.00814 | -0.025 | -53.879
-4.5 | -0.383 | 0.00774 | -0.025 | -49.522
-4 | -0.323 | 0.00753 | -0.026 | -42.817
-3.5 | -0.259 | 0.00728 | -0.026 | -35.511
-3 | -0.193 | 0.00711 | -0.027 | -27.077
-2.5 | -0.125 | 0.00695 | -0.027 | -18.023
-2 | -0.057 | 0.0068 | -0.028 | -8.392
-1.5 | 0.012 | 0.00521 | -0.028 | 2.209
-1 | 0.08 | 0.0052 | -0.029 | 15.437
-0.5 | 0.149 | 0.0052 | -0.029 | 28.734
0 | 0.218 | 0.00525 | -0.03 | 41.496
0.5 | 0.287 | 0.00531 | -0.03 | 54.029
1 | 0.355 | 0.00539 | -0.031 | 65.961
1.5 | 0.424 | 0.00555 | -0.031 | 76.338
2 | 0.492 | 0.00567 | -0.032 | 86.799
2.5 | 0.561 | 0.00588 | -0.032 | 95.345
3 | 0.629 | 0.00626 | -0.033 | 100.396
3.5 | 0.696 | 0.00656 | -0.034 | 106.052
4 | 0.762 | 0.00657 | -0.034 | 116.039
4.5 | 0.826 | 0.00692 | -0.035 | 119.402
5 | 0.888 | 0.00772 | -0.035 | 114.978
5.5 | 0.94 | 0.01038 | -0.035 | 90.572
6 | 0.99 | 0.01103 | -0.036 | 89.709
6.5 | 1.033 | 0.01188 | -0.036 | 86.959
7 | 1.064 | 0.01286 | -0.037 | 82.762
7.5 | 1.068 | 0.01406 | -0.037 | 75.928
8 | 1.019 | 0.01579 | -0.037 | 64.549
8.5 | 0.653 | 0.01863 | -0.037 | 35.038
9 | 0.683 | 0.01956 | -0.038 | 34.933
9.5 | 0.604 | 0.06328 | -0.022 | 9.549
10 | 0.743 | 0.02143 | -0.039 | 34.685
10.5 | 0.767 | 0.0249 | -0.039 | 30.79
11 | 0.684 | 0.07603 | -0.022 | 8.997
11.5 | 0.709 | 0.08228 | -0.022 | 8.616
12 | 0.818 | 0.04204 | -0.037 | 19.464
12.5 | 0.763 | 0.08877 | -0.023 | 8.598
13 | 0.79 | 0.0969 | -0.024 | 8.154
13.5 | 0.814 | 0.09398 | -0.023 | 8.666
14 | 0.841 | 0.10224 | -0.024 | 8.225
14.5 | 0.878 | 0.10311 | -0.028 | 8.513
15 | 0.894 | 0.11054 | -0.025 | 8.09
15.5 | 0.921 | 0.11846 | -0.026 | 7.77
16 | 0.953 | 0.11897 | -0.028 | 8.011
16.5 | 0.989 | 0.1209 | -0.031 | 8.178
17 | 1.001 | 0.12797 | -0.028 | 7.821
17.5 | 1.031 | 0.13203 | -0.03 | 7.808
18 | 1.076 | 0.12572 | -0.034 | 8.561
18.5 | 1.098 | 0.13743 | -0.034 | 7.99
19 | 1.107 | 0.14526 | -0.03 | 7.619
19.5 | 1.14 | 0.14968 | -0.033 | 7.614
20 | 1.186 | 0.14116 | -0.037 | 8.401

## 88. Re 6M Mach 0.50 (2)
BIGFOIL.COM POLAR EXPORT
NACA63-312 a=0.2
NACA63-312 a=0.2 |  |  |  | Cl Max: | 1.3066 | at alpha= | 9 | deg
XFOIL ncrit=9 |  |  |  | L/D Max: | 135.603 | at alpha= | 3 | deg
Re: | 6000000 |  |  | Cd Min: | 0.2743 | at alpha= | -20 | deg
Mach: | 0.5 |  |  | Cl=0 at alpha= | -1.657 | deg
|  |  |  | @ Cl=0.1, Cd= | 0.0053867
|  |  |  | @ Cl=0.4, Cd= | 0.0041758
|  |  |  | @ Cl=0.6, Cd= | 0.0045928
alpha (deg) | Cl | Cd | Cm | Cl/Cd
-20 | -0.8357 | 0.2743 | 0.0881 | -3.0467
-19.5 | -0.8134 | 0.26517 | 0.0826 | -3.0675
-19 | -0.7912 | 0.25592 | 0.0771 | -3.0916
-18.5 | -0.7696 | 0.24626 | 0.0716 | -3.1252
-18 | -0.7482 | 0.23683 | 0.0661 | -3.1592
-17.5 | -0.7273 | 0.22717 | 0.0606 | -3.2016
-17 | -0.7064 | 0.21797 | 0.0552 | -3.2408
-16.5 | -0.6866 | 0.20855 | 0.0496 | -3.2923
-16 | -0.6658 | 0.19974 | 0.0444 | -3.3333
-14.5 | -0.6129 | 0.17215 | 0.029 | -3.5603
-14 | -0.5963 | 0.16339 | 0.0242 | -3.6496
-13.5 | -0.5834 | 0.1532 | 0.0186 | -3.8081
-13 | -0.5668 | 0.14468 | 0.0135 | -3.9176
-12.5 | -0.5499 | 0.13633 | 0.0086 | -4.0336
-12 | -0.5394 | 0.12661 | 0.0031 | -4.2603
-11.5 | -0.5337 | 0.11612 | -0.003 | -4.5961
-10.5 | -0.5287 | 0.09584 | -0.0153 | -5.5165
-10 | -0.5278 | 0.08621 | -0.0214 | -6.1223
-9.5 | -0.5432 | 0.07429 | -0.0294 | -7.3119
-9 | -0.5527 | 0.06334 | -0.0374 | -8.7259
-8.5 | -0.5821 | 0.04899 | -0.0509 | -11.882
-8 | -0.6198 | 0.04101 | -0.0532 | -15.1134
-7.5 | -0.6507 | 0.03354 | -0.0498 | -19.4007
-7 | -0.6675 | 0.02343 | -0.0465 | -28.4891
-6.5 | -0.6591 | 0.01404 | -0.0422 | -46.9444
-6 | -0.606 | 0.01031 | -0.0387 | -58.7779
-5.5 | -0.5405 | 0.00867 | -0.0361 | -62.3414
-5 | -0.4707 | 0.0078 | -0.0343 | -60.3462
-4.5 | -0.3995 | 0.00728 | -0.0331 | -54.8764
-4 | -0.3286 | 0.00686 | -0.0323 | -47.9009
-3.5 | -0.2577 | 0.00659 | -0.0319 | -39.1047
-3 | -0.1873 | 0.00636 | -0.0317 | -29.4497
-2.5 | -0.1171 | 0.00617 | -0.0318 | -18.9789
-2 | -0.0474 | 0.00601 | -0.0319 | -7.8869
-1.5 | 0.0217 | 0.0058 | -0.0322 | 3.7414
-1 | 0.0901 | 0.00546 | -0.0326 | 16.5018
-0.5 | 0.1576 | 0.00496 | -0.0332 | 31.7742
0 | 0.225 | 0.00443 | -0.0338 | 50.7901
0.5 | 0.2937 | 0.00422 | -0.0344 | 69.5972
1 | 0.3632 | 0.00416 | -0.035 | 87.3077
1.5 | 0.4329 | 0.00419 | -0.0355 | 103.3174
2 | 0.5027 | 0.00428 | -0.0361 | 117.4533
2.5 | 0.572 | 0.0045 | -0.0365 | 127.1111
3 | 0.6414 | 0.00473 | -0.0367 | 135.6025
3.5 | 0.7082 | 0.00532 | -0.0367 | 133.1203
4 | 0.7745 | 0.00596 | -0.0364 | 129.9497
4.5 | 0.8371 | 0.00694 | -0.0355 | 120.6196
5 | 0.8996 | 0.00785 | -0.0342 | 114.5987
5.5 | 0.9635 | 0.00859 | -0.0327 | 112.1653
6 | 1.0298 | 0.00913 | -0.0312 | 112.793
6.5 | 1.095 | 0.00972 | -0.0292 | 112.6543
7 | 1.1581 | 0.01041 | -0.0264 | 111.2488
7.5 | 1.2184 | 0.01113 | -0.0229 | 109.4699
8 | 1.2715 | 0.01202 | -0.0181 | 105.782
8.5 | 1.3023 | 0.0134 | -0.0101 | 97.1866
9 | 1.3066 | 0.01626 | -0.0014 | 80.3567
9.5 | 1.2923 | 0.02129 | 0.0055 | 60.6999
10 | 1.2667 | 0.02791 | 0.0102 | 45.3852
10.5 | 1.24 | 0.03544 | 0.0129 | 34.9887
11 | 1.2084 | 0.0444 | 0.0129 | 27.2162
11.5 | 1.1809 | 0.05431 | 0.0104 | 21.7437
12 | 1.1485 | 0.06597 | 0.0053 | 17.4094
12.5 | 1.1149 | 0.07918 | -0.0021 | 14.0806
13 | 1.0855 | 0.09318 | -0.0109 | 11.6495
13.5 | 1.06 | 0.10784 | -0.0204 | 9.8294
14 | 1.0392 | 0.12269 | -0.0301 | 8.4701

## 89. Re 7M Mach 0.00 (1)
BIGFOIL.COM POLAR EXPORT
NACA63-312 a=0.2
NACA63-312 a=0.2 |  |  |  | Cl Max: | 1.21 | at alpha= | 11 | deg
JavaFoil+Calcfoil stall+Eppler ext transition |  |  |  | L/D Max: | 116.61 | at alpha= | 5 | deg
Re: | 7000000 |  |  | Cd Min: | 0.00501 | at alpha= | -1.5 | deg
Mach: | 0 |  |  | Cl=0 at alpha= | -1.5833 | deg
|  |  |  | @ Cl=0.1, Cd= | 0.00501
|  |  |  | @ Cl=0.4, Cd= | 0.005275
|  |  |  | @ Cl=0.6, Cd= | 0.0059064
alpha (deg) | Cl | Cd | Cm | Cl/Cd
-15.5 | -0.626 | 0.1109 | -0.007 | -5.642
-15 | -0.646 | 0.10218 | -0.007 | -6.322
-14.5 | -0.664 | 0.09682 | -0.007 | -6.855
-14 | -0.683 | 0.08756 | -0.008 | -7.802
-13.5 | -0.698 | 0.08093 | -0.009 | -8.629
-13 | -0.713 | 0.07362 | -0.009 | -9.678
-12.5 | -0.727 | 0.06417 | -0.01 | -11.335
-12 | -0.722 | 0.06663 | -0.01 | -10.832
-11.5 | -0.738 | 0.05262 | -0.012 | -14.023
-11 | -0.841 | 0.01319 | -0.016 | -63.755
-10.5 | -0.851 | 0.01059 | -0.017 | -80.368
-10 | -0.83 | 0.01005 | -0.017 | -82.583
-9.5 | -0.8 | 0.00956 | -0.018 | -83.752
-9 | -0.767 | 0.00924 | -0.018 | -83.058
-8.5 | -0.731 | 0.00884 | -0.018 | -82.653
-8 | -0.691 | 0.00854 | -0.019 | -80.882
-7.5 | -0.648 | 0.00827 | -0.019 | -78.316
-7 | -0.602 | 0.00804 | -0.02 | -74.832
-6.5 | -0.554 | 0.00779 | -0.02 | -71.089
-6 | -0.503 | 0.00757 | -0.02 | -66.441
-5.5 | -0.45 | 0.00739 | -0.021 | -60.971
-5 | -0.396 | 0.00716 | -0.021 | -55.314
-4.5 | -0.341 | 0.007 | -0.022 | -48.644
-4 | -0.284 | 0.00685 | -0.022 | -41.429
-3.5 | -0.226 | 0.00673 | -0.023 | -33.586
-3 | -0.168 | 0.00663 | -0.023 | -25.301
-2.5 | -0.109 | 0.00652 | -0.023 | -16.696
-2 | -0.05 | 0.00639 | -0.024 | -7.747
-1.5 | 0.01 | 0.00501 | -0.024 | 1.991
-1 | 0.07 | 0.00501 | -0.025 | 13.907
-0.5 | 0.129 | 0.00501 | -0.025 | 25.817
0 | 0.189 | 0.00504 | -0.026 | 37.461
0.5 | 0.248 | 0.00507 | -0.026 | 49.041
1 | 0.308 | 0.00512 | -0.027 | 60.182
1.5 | 0.367 | 0.00522 | -0.027 | 70.33
2 | 0.427 | 0.00532 | -0.028 | 80.227
2.5 | 0.486 | 0.00548 | -0.028 | 88.75
3 | 0.545 | 0.00572 | -0.029 | 95.31
3.5 | 0.604 | 0.00592 | -0.029 | 102.102
4 | 0.662 | 0.00609 | -0.03 | 108.733
4.5 | 0.72 | 0.00629 | -0.03 | 114.372
5 | 0.776 | 0.00666 | -0.03 | 116.61
5.5 | 0.832 | 0.00725 | -0.031 | 114.688
6 | 0.885 | 0.00828 | -0.031 | 106.832
6.5 | 0.937 | 0.00876 | -0.032 | 106.955
7 | 0.987 | 0.00875 | -0.032 | 112.779
7.5 | 1.032 | 0.00916 | -0.033 | 112.7
8 | 1.073 | 0.01036 | -0.033 | 103.58
8.5 | 1.109 | 0.01088 | -0.034 | 101.914
9 | 1.141 | 0.01144 | -0.034 | 99.708
9.5 | 1.167 | 0.01212 | -0.034 | 96.329
10 | 1.189 | 0.01285 | -0.035 | 92.508
10.5 | 1.205 | 0.01376 | -0.035 | 87.52
11 | 1.21 | 0.01477 | -0.035 | 81.936
11.5 | 1.208 | 0.01594 | -0.036 | 75.795
12 | 1.199 | 0.01729 | -0.036 | 69.335
12.5 | 1.183 | 0.01887 | -0.036 | 62.729
13 | 1.162 | 0.02064 | -0.036 | 56.307
13.5 | 1.135 | 0.02266 | -0.037 | 50.085
14 | 1.102 | 0.02554 | -0.037 | 43.159
14.5 | 1.065 | 0.02886 | -0.037 | 36.912
15 | 1.028 | 0.03172 | -0.037 | 32.41
15.5 | 0.977 | 0.03988 | -0.036 | 24.499
16 | 0.917 | 0.05438 | -0.035 | 16.867

## 90. Re 7M Mach 0.00 (2)
BIGFOIL.COM POLAR EXPORT
NACA63-312 a=0.2
NACA63-312 a=0.2 |  |  |  | Cl Max: | 1.7039 | at alpha= | 19 | deg
XFOIL ncrit=9 |  |  |  | L/D Max: | 122.435 | at alpha= | 8.5 | deg
Re: | 7000000 |  |  | Cd Min: | 0.06347 | at alpha= | 20 | deg
Mach: | 0 |  |  | Cl=0 at alpha= | -1.63 | deg
|  |  |  | @ Cl=0.1, Cd= | 0.0049038
|  |  |  | @ Cl=0.4, Cd= | 0.0039943
|  |  |  | @ Cl=0.6, Cd= | 0.0050243
alpha (deg) | Cl | Cd | Cm | Cl/Cd
-20 | -1.6252 | 0.03905 | -0.05 | -41.6184
-19.5 | -1.6385 | 0.0331 | -0.0506 | -49.5015
-19 | -1.6396 | 0.02898 | -0.0497 | -56.5769
-18.5 | -1.6357 | 0.0258 | -0.0476 | -63.3992
-18 | -1.6264 | 0.02347 | -0.0446 | -69.297
-17.5 | -1.6161 | 0.02169 | -0.0402 | -74.509
-17 | -1.601 | 0.02038 | -0.0352 | -78.5574
-16.5 | -1.5681 | 0.01918 | -0.0329 | -81.757
-16 | -1.5334 | 0.01779 | -0.0307 | -86.1945
-15.5 | -1.4934 | 0.01666 | -0.0292 | -89.6399
-15 | -1.4496 | 0.01571 | -0.0281 | -92.2724
-14.5 | -1.4069 | 0.01504 | -0.0264 | -93.5439
-14 | -1.3606 | 0.01438 | -0.0253 | -94.6175
-13.5 | -1.3117 | 0.01376 | -0.0246 | -95.327
-13 | -1.2616 | 0.0132 | -0.0241 | -95.5758
-12.5 | -1.2101 | 0.01273 | -0.0238 | -95.0589
-12 | -1.1584 | 0.01221 | -0.0235 | -94.8731
-11.5 | -1.1083 | 0.01135 | -0.0229 | -97.6476
-11 | -1.0562 | 0.01071 | -0.0226 | -98.6181
-10.5 | -1.0032 | 0.01016 | -0.0224 | -98.7402
-10 | -0.9493 | 0.0097 | -0.0223 | -97.866
-9.5 | -0.8948 | 0.00929 | -0.0223 | -96.3186
-9 | -0.8397 | 0.00893 | -0.0224 | -94.0314
-8.5 | -0.7843 | 0.00858 | -0.0225 | -91.4103
-8 | -0.7285 | 0.00825 | -0.0226 | -88.303
-7.5 | -0.6724 | 0.00796 | -0.0228 | -84.4724
-7 | -0.6168 | 0.00752 | -0.0229 | -82.0213
-6.5 | -0.5603 | 0.00723 | -0.0231 | -77.4965
-6 | -0.5034 | 0.00699 | -0.0234 | -72.0172
-5.5 | -0.4463 | 0.00678 | -0.0237 | -65.826
-5 | -0.3891 | 0.00655 | -0.024 | -59.4046
-4.5 | -0.3317 | 0.00634 | -0.0244 | -52.3186
-4 | -0.274 | 0.0062 | -0.0248 | -44.1935
-3.5 | -0.2163 | 0.00602 | -0.0252 | -35.9302
-2.5 | -0.1006 | 0.00575 | -0.026 | -17.4957
-2 | -0.0427 | 0.00561 | -0.0265 | -7.6114
-1.5 | 0.015 | 0.00537 | -0.027 | 2.7933
-1 | 0.0726 | 0.0051 | -0.0275 | 14.2353
0 | 0.1871 | 0.00428 | -0.0287 | 43.715
0.5 | 0.2448 | 0.00404 | -0.0293 | 60.5941
1 | 0.3029 | 0.00396 | -0.0298 | 76.4899
1.5 | 0.3609 | 0.00392 | -0.0304 | 92.0663
2 | 0.4188 | 0.00403 | -0.0309 | 103.9206
2.5 | 0.4765 | 0.0042 | -0.0315 | 113.4524
3 | 0.5341 | 0.00438 | -0.032 | 121.9406
3.5 | 0.5896 | 0.00495 | -0.0324 | 119.1111
4 | 0.6456 | 0.00535 | -0.0328 | 120.6729
4.5 | 0.7004 | 0.00594 | -0.033 | 117.9125
5 | 0.7547 | 0.00654 | -0.0332 | 115.3976
5.5 | 0.8092 | 0.00704 | -0.0334 | 114.9432
6 | 0.8635 | 0.0075 | -0.0335 | 115.1333
6.5 | 0.9181 | 0.00787 | -0.0336 | 116.6582
7 | 0.9725 | 0.0082 | -0.0337 | 118.5976
7.5 | 1.0262 | 0.00856 | -0.0337 | 119.8832
8 | 1.0785 | 0.00894 | -0.0335 | 120.6376
8.5 | 1.1264 | 0.0092 | -0.0322 | 122.4348
9 | 1.1817 | 0.00969 | -0.0328 | 121.9505
9.5 | 1.2337 | 0.01015 | -0.0326 | 121.5468
10 | 1.2843 | 0.01069 | -0.0323 | 120.1403
10.5 | 1.3332 | 0.01131 | -0.0318 | 117.878
11 | 1.382 | 0.01187 | -0.0312 | 116.428
11.5 | 1.4282 | 0.01255 | -0.0304 | 113.8008
12 | 1.4719 | 0.01332 | -0.0291 | 110.503
12.5 | 1.5139 | 0.01407 | -0.0277 | 107.5977
13 | 1.5504 | 0.015 | -0.0255 | 103.36
13.5 | 1.5725 | 0.01599 | -0.0207 | 98.3427
14 | 1.5914 | 0.01717 | -0.0162 | 92.6849
14.5 | 1.6122 | 0.01865 | -0.0128 | 86.445
15 | 1.6313 | 0.02048 | -0.0099 | 79.6533
15.5 | 1.6483 | 0.02269 | -0.0073 | 72.6443
16 | 1.6578 | 0.0257 | -0.0049 | 64.5058
16.5 | 1.676 | 0.02823 | -0.0034 | 59.3695
17 | 1.6826 | 0.03196 | -0.002 | 52.6471
17.5 | 1.6928 | 0.03559 | -0.0012 | 47.5639
18 | 1.6986 | 0.03988 | -0.0008 | 42.5928
18.5 | 1.7023 | 0.04476 | -0.001 | 38.0317
19 | 1.7039 | 0.05019 | -0.0018 | 33.949
19.5 | 1.7035 | 0.05617 | -0.0031 | 30.3276
20 | 1.6957 | 0.06347 | -0.0053 | 26.7166

## 91. Re 7M Mach 0.10 (1)
BIGFOIL.COM POLAR EXPORT
NACA63-312 a=0.2
NACA63-312 a=0.2 |  |  |  | Cl Max: | 1.204 | at alpha= | 11 | deg
JavaFoil+Calcfoil stall+Eppler ext transition |  |  |  | L/D Max: | 116.738 | at alpha= | 5 | deg
Re: | 7000000 |  |  | Cd Min: | 0.005 | at alpha= | -1 | deg
Mach: | 0.1 |  |  | Cl=0 at alpha= | -1.5833 | deg
|  |  |  | @ Cl=0.1, Cd= | 0.005005
|  |  |  | @ Cl=0.4, Cd= | 0.005282
|  |  |  | @ Cl=0.6, Cd= | 0.0059263
alpha (deg) | Cl | Cd | Cm | Cl/Cd
-15.5 | -0.588 | 0.11476 | -0.006 | -5.121
-15 | -0.611 | 0.10651 | -0.007 | -5.738
-14.5 | -0.633 | 0.09975 | -0.007 | -6.348
-14 | -0.655 | 0.09021 | -0.008 | -7.262
-13.5 | -0.673 | 0.08377 | -0.008 | -8.038
-13 | -0.69 | 0.07729 | -0.009 | -8.922
-12.5 | -0.704 | 0.06973 | -0.01 | -10.1
-12 | -0.706 | 0.06961 | -0.009 | -10.14
-11.5 | -0.714 | 0.06143 | -0.01 | -11.622
-11 | -0.809 | 0.01747 | -0.015 | -46.294
-10.5 | -0.845 | 0.01081 | -0.017 | -78.221
-10 | -0.826 | 0.01024 | -0.017 | -80.657
-9.5 | -0.798 | 0.00967 | -0.018 | -82.54
-9 | -0.766 | 0.00928 | -0.018 | -82.555
-8.5 | -0.73 | 0.00897 | -0.018 | -81.458
-8 | -0.691 | 0.0086 | -0.019 | -80.37
-7.5 | -0.649 | 0.00835 | -0.019 | -77.752
-7 | -0.603 | 0.00807 | -0.02 | -74.801
-6.5 | -0.555 | 0.00781 | -0.02 | -71.143
-6 | -0.505 | 0.00762 | -0.021 | -66.277
-5.5 | -0.452 | 0.00738 | -0.021 | -61.241
-5 | -0.398 | 0.00721 | -0.021 | -55.231
-4.5 | -0.342 | 0.00701 | -0.022 | -48.803
-4 | -0.285 | 0.00685 | -0.022 | -41.609
-3.5 | -0.227 | 0.00676 | -0.023 | -33.615
-3 | -0.169 | 0.00663 | -0.023 | -25.413
-2.5 | -0.109 | 0.00652 | -0.024 | -16.775
-2 | -0.05 | 0.00641 | -0.024 | -7.759
-1.5 | 0.01 | 0.00504 | -0.024 | 1.992
-1 | 0.07 | 0.005 | -0.025 | 13.981
-0.5 | 0.13 | 0.00501 | -0.025 | 25.951
0 | 0.19 | 0.00506 | -0.026 | 37.551
0.5 | 0.25 | 0.00509 | -0.026 | 49.012
1 | 0.31 | 0.00514 | -0.027 | 60.165
1.5 | 0.369 | 0.00522 | -0.027 | 70.753
2 | 0.429 | 0.00534 | -0.028 | 80.296
2.5 | 0.489 | 0.00549 | -0.028 | 88.926
3 | 0.548 | 0.00575 | -0.029 | 95.344
3.5 | 0.607 | 0.00595 | -0.029 | 102.115
4 | 0.666 | 0.00614 | -0.03 | 108.455
4.5 | 0.723 | 0.00634 | -0.03 | 114.124
5 | 0.78 | 0.00668 | -0.031 | 116.738
5.5 | 0.835 | 0.00731 | -0.031 | 114.184
6 | 0.889 | 0.00835 | -0.032 | 106.417
6.5 | 0.941 | 0.00879 | -0.032 | 107.068
7 | 0.991 | 0.0088 | -0.032 | 112.595
7.5 | 1.036 | 0.00922 | -0.033 | 112.339
8 | 1.076 | 0.01046 | -0.033 | 102.896
8.5 | 1.111 | 0.01099 | -0.034 | 101.134
9 | 1.142 | 0.01157 | -0.034 | 98.741
9.5 | 1.167 | 0.01228 | -0.034 | 95.015
10 | 1.187 | 0.01303 | -0.035 | 91.091
10.5 | 1.201 | 0.01399 | -0.035 | 85.853
11 | 1.204 | 0.01504 | -0.035 | 80.053
11.5 | 1.199 | 0.01628 | -0.036 | 73.639
12 | 1.186 | 0.0177 | -0.036 | 66.973
12.5 | 1.165 | 0.01951 | -0.036 | 59.731
13 | 1.14 | 0.02132 | -0.036 | 53.461
13.5 | 1.11 | 0.02292 | -0.037 | 48.421
14 | 1.068 | 0.02688 | -0.037 | 39.75
14.5 | 1.023 | 0.03163 | -0.037 | 32.348
15 | 0.983 | 0.03414 | -0.037 | 28.786
15.5 | 0.928 | 0.04246 | -0.036 | 21.862
16 | 0.808 | 0.09887 | -0.028 | 8.168

## 92. Re 7M Mach 0.10 (2)
BIGFOIL.COM POLAR EXPORT
NACA63-312 a=0.2
NACA63-312 a=0.2 |  |  |  | Cl Max: | 1.6867 | at alpha= | 18 | deg
XFOIL ncrit=9 |  |  |  | L/D Max: | 122.437 | at alpha= | 3 | deg
Re: | 7000000 |  |  | Cd Min: | 0.07047 | at alpha= | 20 | deg
Mach: | 0.1 |  |  | Cl=0 at alpha= | -1.6308 | deg
|  |  |  | @ Cl=0.1, Cd= | 0.0049228
|  |  |  | @ Cl=0.4, Cd= | 0.0039995
|  |  |  | @ Cl=0.6, Cd= | 0.0050087
alpha (deg) | Cl | Cd | Cm | Cl/Cd
-20 | -1.5307 | 0.05374 | -0.0462 | -28.4834
-19.5 | -1.5631 | 0.04367 | -0.0513 | -35.7935
-19 | -1.5789 | 0.03677 | -0.0533 | -42.9399
-18.5 | -1.5947 | 0.03091 | -0.0533 | -51.5917
-18 | -1.6019 | 0.02665 | -0.0512 | -60.1088
-17.5 | -1.597 | 0.02391 | -0.0478 | -66.7921
-17 | -1.5904 | 0.0219 | -0.0429 | -72.621
-16.5 | -1.5736 | 0.02045 | -0.0379 | -76.9487
-16 | -1.5393 | 0.01916 | -0.0353 | -80.3392
-15.5 | -1.5019 | 0.01781 | -0.0332 | -84.329
-15 | -1.461 | 0.01655 | -0.0314 | -88.2779
-14.5 | -1.419 | 0.0157 | -0.0294 | -90.3822
-14 | -1.373 | 0.01492 | -0.0279 | -92.0241
-13.5 | -1.324 | 0.01422 | -0.027 | -93.1083
-13 | -1.2734 | 0.01359 | -0.0262 | -93.7013
-12.5 | -1.2213 | 0.01307 | -0.0256 | -93.443
-12 | -1.1689 | 0.0125 | -0.0251 | -93.512
-11.5 | -1.1173 | 0.01174 | -0.0245 | -95.1704
-11 | -1.0652 | 0.01098 | -0.024 | -97.0128
-10.5 | -1.0117 | 0.01037 | -0.0236 | -97.5603
-10 | -0.9572 | 0.00986 | -0.0233 | -97.0791
-9.5 | -0.9021 | 0.00943 | -0.0232 | -95.6628
-8.5 | -0.7904 | 0.00868 | -0.0231 | -91.0599
-8 | -0.7341 | 0.00832 | -0.0232 | -88.2332
-7.5 | -0.6775 | 0.00801 | -0.0233 | -84.5818
-7 | -0.6212 | 0.00757 | -0.0233 | -82.0608
-6.5 | -0.5643 | 0.00727 | -0.0235 | -77.6204
-6 | -0.5069 | 0.00702 | -0.0237 | -72.208
-5.5 | -0.4493 | 0.0068 | -0.024 | -66.0735
-5 | -0.3916 | 0.00658 | -0.0243 | -59.5137
-4.5 | -0.3338 | 0.00636 | -0.0246 | -52.4843
-4 | -0.2757 | 0.00621 | -0.025 | -44.3961
-3.5 | -0.2177 | 0.00603 | -0.0254 | -36.1028
-3 | -0.1594 | 0.0059 | -0.0258 | -27.0169
-2.5 | -0.1011 | 0.00577 | -0.0262 | -17.5217
-2 | -0.0429 | 0.00562 | -0.0267 | -7.6335
-1.5 | 0.0152 | 0.00539 | -0.0272 | 2.82
-1 | 0.0731 | 0.0051 | -0.0277 | 14.3333
-0.5 | 0.1308 | 0.00472 | -0.0282 | 27.7119
0 | 0.1883 | 0.00428 | -0.0289 | 43.9953
1 | 0.3048 | 0.00397 | -0.03 | 76.7758
1.5 | 0.3631 | 0.00393 | -0.0306 | 92.3919
2 | 0.4215 | 0.00404 | -0.0311 | 104.3317
2.5 | 0.4796 | 0.0042 | -0.0316 | 114.1905
3 | 0.5375 | 0.00439 | -0.0322 | 122.4374
3.5 | 0.5933 | 0.00496 | -0.0325 | 119.6169
4 | 0.6497 | 0.00537 | -0.0329 | 120.987
4.5 | 0.7047 | 0.00598 | -0.0331 | 117.8428
5 | 0.7594 | 0.00657 | -0.0333 | 115.586
5.5 | 0.8142 | 0.00708 | -0.0334 | 115
6 | 0.869 | 0.00754 | -0.0335 | 115.252
6.5 | 0.9239 | 0.00792 | -0.0336 | 116.654
7 | 0.9787 | 0.00826 | -0.0336 | 118.4867
7.5 | 1.0329 | 0.00861 | -0.0336 | 119.9652
8.5 | 1.1338 | 0.00928 | -0.0319 | 122.1767
9 | 1.1895 | 0.00979 | -0.0324 | 121.5015
9.5 | 1.2419 | 0.01026 | -0.0322 | 121.0429
10 | 1.2926 | 0.01083 | -0.0317 | 119.3536
10.5 | 1.3421 | 0.01145 | -0.0311 | 117.214
11 | 1.3908 | 0.01205 | -0.0303 | 115.4191
11.5 | 1.4363 | 0.01281 | -0.0291 | 112.1233
12 | 1.4803 | 0.01356 | -0.0277 | 109.1667
12.5 | 1.5203 | 0.01442 | -0.0258 | 105.43
13 | 1.5516 | 0.01545 | -0.0225 | 100.4272
13.5 | 1.5696 | 0.01649 | -0.0171 | 95.185
14 | 1.5904 | 0.01786 | -0.0132 | 89.0482
14.5 | 1.6104 | 0.01959 | -0.0099 | 82.2052
15 | 1.6277 | 0.02174 | -0.007 | 74.8712
15.5 | 1.6424 | 0.02432 | -0.0045 | 67.5329
16 | 1.6522 | 0.02754 | -0.0023 | 59.9927
16.5 | 1.6646 | 0.03079 | -0.0009 | 54.063
17 | 1.676 | 0.03433 | 0.0001 | 48.8203
17.5 | 1.6831 | 0.0385 | 0.0007 | 43.7169
18 | 1.6867 | 0.04339 | 0.0007 | 38.873
18.5 | 1.6864 | 0.04904 | 0.0001 | 34.3883
19 | 1.6844 | 0.0553 | -0.0012 | 30.4593
19.5 | 1.6815 | 0.06201 | -0.0032 | 27.1166
20 | 1.6684 | 0.07047 | -0.0062 | 23.6753

## 93. Re 7M Mach 0.25 (1)
BIGFOIL.COM POLAR EXPORT
NACA63-312 a=0.2
NACA63-312 a=0.2 |  |  |  | Cl Max: | 1.168 | at alpha= | 10 | deg
JavaFoil+Calcfoil stall+Eppler ext transition |  |  |  | L/D Max: | 115.106 | at alpha= | 5 | deg
Re: | 7000000 |  |  | Cd Min: | 0.00504 | at alpha= | -1 | deg
Mach: | 0.25 |  |  | Cl=0 at alpha= | -1.582 | deg
|  |  |  | @ Cl=0.1, Cd= | 0.00504
|  |  |  | @ Cl=0.4, Cd= | 0.005314
|  |  |  | @ Cl=0.6, Cd= | 0.112
alpha (deg) | Cl | Cd | Cm | Cl/Cd
-14.5 | -0.355 | 0.11681 | -0.007 | -3.04
-14 | -0.414 | 0.10634 | -0.007 | -3.889
-13.5 | -0.467 | 0.09772 | -0.007 | -4.779
-13 | -0.515 | 0.09005 | -0.008 | -5.717
-12.5 | -0.557 | 0.08176 | -0.008 | -6.814
-12 | -0.592 | 0.07781 | -0.008 | -7.605
-11.5 | -0.619 | 0.07333 | -0.008 | -8.437
-11 | -0.635 | 0.06792 | -0.009 | -9.345
-10.5 | -0.648 | 0.05835 | -0.011 | -11.098
-10 | -0.759 | 0.01348 | -0.017 | -56.271
-9.5 | -0.773 | 0.01054 | -0.018 | -73.371
-9 | -0.752 | 0.00987 | -0.019 | -76.164
-8.5 | -0.724 | 0.00931 | -0.019 | -77.738
-8 | -0.691 | 0.00893 | -0.019 | -77.353
-7.5 | -0.652 | 0.00861 | -0.02 | -75.751
-7 | -0.61 | 0.00829 | -0.02 | -73.594
-6.5 | -0.564 | 0.00804 | -0.021 | -70.157
-6 | -0.514 | 0.00779 | -0.021 | -66.042
-5.5 | -0.462 | 0.00753 | -0.022 | -61.304
-5 | -0.407 | 0.00727 | -0.022 | -55.975
-4.5 | -0.351 | 0.00713 | -0.022 | -49.182
-4 | -0.292 | 0.00696 | -0.023 | -42.014
-3.5 | -0.233 | 0.00681 | -0.023 | -34.264
-3 | -0.173 | 0.00668 | -0.024 | -25.931
-2.5 | -0.112 | 0.00659 | -0.024 | -17.032
-2 | -0.051 | 0.00646 | -0.025 | -7.912
-1.5 | 0.01 | 0.00505 | -0.025 | 2.042
-1 | 0.072 | 0.00504 | -0.026 | 14.269
-0.5 | 0.134 | 0.00504 | -0.026 | 26.513
0 | 0.195 | 0.00507 | -0.027 | 38.484
0.5 | 0.257 | 0.00512 | -0.027 | 50.077
1 | 0.318 | 0.00518 | -0.028 | 61.44
1.5 | 0.379 | 0.00527 | -0.028 | 71.978
2 | 0.441 | 0.0054 | -0.029 | 81.598
2.5 | 0.502 | 0.00557 | -0.029 | 90.082
3 | 0.563 | 0.00582 | -0.029 | 96.677
3.5 | 0.624 | 0.00606 | -0.03 | 102.899
4 | 0.684 | 0.00623 | -0.03 | 109.727
4.5 | 0.743 | 0.00648 | -0.031 | 114.689
5 | 0.801 | 0.00696 | -0.031 | 115.106
5.5 | 0.856 | 0.00765 | -0.032 | 111.945
6 | 0.911 | 0.00878 | -0.032 | 103.749
6.5 | 0.963 | 0.00878 | -0.033 | 109.719
7 | 1.012 | 0.00994 | -0.033 | 101.841
7.5 | 1.053 | 0.01049 | -0.034 | 100.441
8 | 1.09 | 0.01103 | -0.034 | 98.794
8.5 | 1.12 | 0.01168 | -0.034 | 95.847
9 | 1.144 | 0.01243 | -0.035 | 91.976
9.5 | 1.16 | 0.01327 | -0.035 | 87.424
10 | 1.168 | 0.01428 | -0.036 | 81.76
10.5 | 1.167 | 0.0155 | -0.036 | 75.281
11 | 1.148 | 0.01703 | -0.036 | 67.413
11.5 | 1.116 | 0.01879 | -0.036 | 59.433
12 | 1.072 | 0.02107 | -0.036 | 50.862
12.5 | 1.015 | 0.02369 | -0.037 | 42.85
13 | 0.938 | 0.03 | -0.036 | 31.273
13.5 | 0.812 | 0.05811 | -0.032 | 13.968
14 | 0.692 | 0.09876 | -0.022 | 7.009
14.5 | 0.62 | 0.10447 | -0.022 | 5.938
15 | 0.543 | 0.112 | -0.021 | 4.844

## 94. Re 7M Mach 0.25 (2)
BIGFOIL.COM POLAR EXPORT
NACA63-312 a=0.2
NACA63-312 a=0.2 |  |  |  | Cl Max: | 1.5984 | at alpha= | 15.5 | deg
XFOIL ncrit=9 |  |  |  | L/D Max: | 125.576 | at alpha= | 3 | deg
Re: | 7000000 |  |  | Cd Min: | 0.22449 | at alpha= | -19.5 | deg
Mach: | 0.25 |  |  | Cl=0 at alpha= | -1.635 | deg
|  |  |  | @ Cl=0.1, Cd= | 0.0050136
|  |  |  | @ Cl=0.4, Cd= | 0.0039982
|  |  |  | @ Cl=0.6, Cd= | 0.0048769
alpha (deg) | Cl | Cd | Cm | Cl/Cd
-19.5 | -0.7733 | 0.22449 | 0.0631 | -3.4447
-19 | -0.7576 | 0.21681 | 0.0582 | -3.4943
-17 | -1.2194 | 0.07304 | -0.0382 | -16.695
-16.5 | -1.2861 | 0.05383 | -0.0536 | -23.8919
-16 | -1.335 | 0.04157 | -0.0614 | -32.1145
-15.5 | -1.369 | 0.03336 | -0.0634 | -41.0372
-15 | -1.3965 | 0.02754 | -0.0609 | -50.7081
-14.5 | -1.4187 | 0.02378 | -0.0535 | -59.6594
-14 | -1.4059 | 0.02127 | -0.0475 | -66.0978
-13.5 | -1.3698 | 0.01929 | -0.0437 | -71.0109
-13 | -1.3275 | 0.01741 | -0.0406 | -76.2493
-12.5 | -1.2751 | 0.01633 | -0.0383 | -78.0833
-12 | -1.222 | 0.01521 | -0.0362 | -80.3419
-11.5 | -1.1674 | 0.01419 | -0.0344 | -82.2692
-11 | -1.1109 | 0.01335 | -0.0328 | -83.2135
-10.5 | -1.0567 | 0.01215 | -0.0312 | -86.9712
-10 | -1.0009 | 0.01112 | -0.0299 | -90.009
-9.5 | -0.9425 | 0.01046 | -0.0289 | -90.1052
-9 | -0.8833 | 0.00995 | -0.0281 | -88.7739
-8.5 | -0.8242 | 0.0094 | -0.0274 | -87.6809
-8 | -0.7652 | 0.00886 | -0.0268 | -86.3657
-7.5 | -0.7057 | 0.0084 | -0.0264 | -84.0119
-7 | -0.6458 | 0.00803 | -0.0261 | -80.4234
-6.5 | -0.5866 | 0.00752 | -0.0258 | -78.0053
-6 | -0.5266 | 0.0072 | -0.0257 | -73.1389
-5.5 | -0.4663 | 0.00694 | -0.0257 | -67.1902
-5 | -0.406 | 0.00672 | -0.0258 | -60.4167
-4.5 | -0.3458 | 0.00646 | -0.0259 | -53.5294
-3.5 | -0.225 | 0.00609 | -0.0265 | -36.9458
-3 | -0.1645 | 0.00595 | -0.0268 | -27.6471
-2.5 | -0.1042 | 0.00581 | -0.0272 | -17.9346
-2 | -0.0438 | 0.00567 | -0.0276 | -7.7249
-1.5 | 0.0162 | 0.00545 | -0.0281 | 2.9725
-1 | 0.0761 | 0.00517 | -0.0286 | 14.7195
-0.5 | 0.1357 | 0.00478 | -0.0291 | 28.3891
0 | 0.195 | 0.0043 | -0.0298 | 45.3488
0.5 | 0.255 | 0.00405 | -0.0304 | 62.963
1 | 0.3154 | 0.00398 | -0.0309 | 79.2462
1.5 | 0.3758 | 0.00395 | -0.0315 | 95.1392
2 | 0.4361 | 0.00407 | -0.032 | 107.1499
2.5 | 0.4963 | 0.00424 | -0.0326 | 117.0519
3 | 0.5563 | 0.00443 | -0.0331 | 125.5756
3.5 | 0.614 | 0.00502 | -0.0334 | 122.3108
4 | 0.6722 | 0.00548 | -0.0336 | 122.6642
5 | 0.7855 | 0.00675 | -0.0337 | 116.3704
5.5 | 0.842 | 0.00734 | -0.0336 | 114.7139
6 | 0.8991 | 0.0078 | -0.0335 | 115.2692
6.5 | 0.9564 | 0.00817 | -0.0333 | 117.0624
7 | 1.0133 | 0.00858 | -0.0331 | 118.1002
7.5 | 1.0697 | 0.00897 | -0.0327 | 119.2531
8 | 1.1251 | 0.00937 | -0.032 | 120.0747
8.5 | 1.1739 | 0.00977 | -0.0299 | 120.1535
9 | 1.233 | 0.01029 | -0.03 | 119.8251
9.5 | 1.2862 | 0.01094 | -0.029 | 117.5686
10 | 1.3382 | 0.01162 | -0.0277 | 115.1635
10.5 | 1.3878 | 0.01238 | -0.0261 | 112.1002
11 | 1.4341 | 0.01324 | -0.0239 | 108.3157
11.5 | 1.4755 | 0.01423 | -0.0211 | 103.6894
12 | 1.5007 | 0.01535 | -0.0156 | 97.7655
12.5 | 1.5202 | 0.01675 | -0.0101 | 90.7582
13 | 1.5403 | 0.01861 | -0.0058 | 82.7673
13.5 | 1.5605 | 0.02084 | -0.0023 | 74.88
14 | 1.5749 | 0.02374 | 0.001 | 66.3395
14.5 | 1.5854 | 0.02726 | 0.0037 | 58.1585
15 | 1.593 | 0.03132 | 0.0057 | 50.8621
15.5 | 1.5984 | 0.03588 | 0.007 | 44.5485
16 | 1.5967 | 0.04151 | 0.0076 | 38.4654
16.5 | 1.5982 | 0.04732 | 0.0073 | 33.7743
17 | 1.5882 | 0.05488 | 0.0059 | 28.9395
17.5 | 1.5728 | 0.06366 | 0.0033 | 24.7063
18 | 1.5504 | 0.07402 | -0.0009 | 20.9457
18.5 | 1.5216 | 0.0861 | -0.0067 | 17.6725
19 | 1.4947 | 0.09871 | -0.0134 | 15.1423
19.5 | 1.4661 | 0.1122 | -0.0212 | 13.0668
20 | 1.4205 | 0.12932 | -0.032 | 10.9844

## 95. Re 7M Mach 0.50 (1)
BIGFOIL.COM POLAR EXPORT
NACA63-312 a=0.2
NACA63-312 a=0.2 |  |  |  | Cl Max: | 1.199 | at alpha= | 20 | deg
JavaFoil+Calcfoil stall+Eppler ext transition |  |  |  | L/D Max: | 120.413 | at alpha= | 4.5 | deg
Re: | 7000000 |  |  | Cd Min: | 0.00518 | at alpha= | -1 | deg
Mach: | 0.5 |  |  | Cl=0 at alpha= | -1.587 | deg
|  |  |  | @ Cl=0.1, Cd= | 0.0051829
|  |  |  | @ Cl=0.4, Cd= | 0.0054583
|  |  |  | @ Cl=0.6, Cd= | 0.0061335
alpha (deg) | Cl | Cd | Cm | Cl/Cd
-20 | -1.006 | 0.15214 | -0.007 | -6.61
-19.5 | -0.979 | 0.14586 | -0.007 | -6.711
-19 | -0.952 | 0.14162 | -0.007 | -6.723
-18.5 | -0.929 | 0.14098 | -0.008 | -6.588
-18 | -0.9 | 0.13487 | -0.008 | -6.674
-17.5 | -0.871 | 0.13004 | -0.008 | -6.7
-17 | -0.843 | 0.12734 | -0.008 | -6.622
-16.5 | -0.817 | 0.12318 | -0.008 | -6.629
-16 | -0.791 | 0.12134 | -0.008 | -6.515
-15.5 | -0.763 | 0.11329 | -0.009 | -6.738
-15 | -0.735 | 0.10863 | -0.008 | -6.765
-14.5 | -0.709 | 0.09895 | -0.009 | -7.163
-14 | -0.682 | 0.09241 | -0.009 | -7.38
-13.5 | -0.655 | 0.08623 | -0.009 | -7.601
-13 | -0.626 | 0.09411 | -0.009 | -6.653
-12.5 | -0.599 | 0.08511 | -0.009 | -7.039
-12 | -0.573 | 0.07799 | -0.01 | -7.341
-11.5 | -0.547 | 0.07084 | -0.011 | -7.727
-11 | -0.521 | 0.06599 | -0.011 | -7.895
-10.5 | -0.574 | 0.01721 | -0.018 | -33.368
-10 | -0.462 | 0.06831 | -0.01 | -6.758
-9.5 | -0.435 | 0.06126 | -0.01 | -7.101
-9 | -0.409 | 0.05557 | -0.011 | -7.363
-8.5 | -0.387 | 0.04741 | -0.013 | -8.156
-8 | -0.352 | 0.05412 | -0.01 | -6.509
-7.5 | -0.325 | 0.05114 | -0.01 | -6.346
-7 | -0.3 | 0.04361 | -0.013 | -6.87
-6.5 | -0.41 | 0.04045 | -0.013 | -10.137
-6 | -0.515 | 0.00874 | -0.024 | -58.945
-5.5 | -0.485 | 0.00833 | -0.024 | -58.226
-5 | -0.438 | 0.00795 | -0.025 | -55.169
-4.5 | -0.383 | 0.00761 | -0.025 | -50.382
-4 | -0.323 | 0.00737 | -0.026 | -43.768
-3.5 | -0.259 | 0.00717 | -0.026 | -36.097
-3 | -0.193 | 0.00697 | -0.027 | -27.62
-2.5 | -0.125 | 0.00681 | -0.027 | -18.379
-2 | -0.057 | 0.0067 | -0.028 | -8.516
-1.5 | 0.012 | 0.00585 | -0.028 | 1.967
-1 | 0.08 | 0.00518 | -0.029 | 15.497
-0.5 | 0.149 | 0.00519 | -0.029 | 28.813
0 | 0.218 | 0.00521 | -0.03 | 41.867
0.5 | 0.287 | 0.00529 | -0.03 | 54.183
1 | 0.355 | 0.00538 | -0.031 | 65.994
1.5 | 0.424 | 0.0055 | -0.031 | 77.068
2 | 0.492 | 0.00569 | -0.032 | 86.572
2.5 | 0.561 | 0.00595 | -0.032 | 94.183
3 | 0.629 | 0.00627 | -0.033 | 100.215
3.5 | 0.696 | 0.00654 | -0.034 | 106.448
4 | 0.762 | 0.00678 | -0.034 | 112.459
4.5 | 0.826 | 0.00686 | -0.035 | 120.413
5 | 0.888 | 0.00787 | -0.035 | 112.873
5.5 | 0.941 | 0.01012 | -0.035 | 92.991
6 | 0.991 | 0.01075 | -0.036 | 92.204
6.5 | 1.034 | 0.01156 | -0.036 | 89.512
7 | 1.066 | 0.01252 | -0.037 | 85.122
7.5 | 1.069 | 0.01365 | -0.037 | 78.332
8 | 1.02 | 0.01533 | -0.037 | 66.564
8.5 | 0.654 | 0.01803 | -0.037 | 36.283
9 | 0.685 | 0.01892 | -0.038 | 36.18
9.5 | 0.612 | 0.05893 | -0.025 | 10.383
10 | 0.745 | 0.02071 | -0.039 | 35.961
10.5 | 0.769 | 0.02391 | -0.039 | 32.157
11 | 0.687 | 0.07367 | -0.024 | 9.326
11.5 | 0.709 | 0.0811 | -0.022 | 8.745
12 | 0.841 | 0.03351 | -0.039 | 25.097
12.5 | 0.769 | 0.08515 | -0.026 | 9.026
13 | 0.792 | 0.09486 | -0.025 | 8.353
13.5 | 0.817 | 0.09263 | -0.025 | 8.82
14 | 0.842 | 0.10059 | -0.025 | 8.375
14.5 | 0.887 | 0.09658 | -0.031 | 9.183
15 | 0.894 | 0.10818 | -0.025 | 8.268
15.5 | 0.922 | 0.11555 | -0.026 | 7.976
16 | 0.962 | 0.11207 | -0.031 | 8.585
16.5 | 0.995 | 0.11512 | -0.033 | 8.643
17 | 1.001 | 0.12396 | -0.028 | 8.075
17.5 | 1.036 | 0.12806 | -0.031 | 8.086
18 | 1.094 | 0.11199 | -0.037 | 9.773
18.5 | 1.103 | 0.13283 | -0.035 | 8.302
19 | 1.108 | 0.14448 | -0.031 | 7.667
19.5 | 1.147 | 0.1428 | -0.034 | 8.033
20 | 1.199 | 0.12936 | -0.038 | 9.269

## 96. Re 7M Mach 0.50 (2)
BIGFOIL.COM POLAR EXPORT
NACA63-312 a=0.2
NACA63-312 a=0.2 |  |  |  | Cl Max: | 1.3193 | at alpha= | 9 | deg
XFOIL ncrit=9 |  |  |  | L/D Max: | 136.823 | at alpha= | 3 | deg
Re: | 7000000 |  |  | Cd Min: | 0.27213 | at alpha= | -20 | deg
Mach: | 0.5 |  |  | Cl=0 at alpha= | -1.6549 | deg
|  |  |  | @ Cl=0.1, Cd= | 0.0053419
|  |  |  | @ Cl=0.4, Cd= | 0.0041152
|  |  |  | @ Cl=0.6, Cd= | 0.00454
alpha (deg) | Cl | Cd | Cm | Cl/Cd
-20 | -0.8374 | 0.27213 | 0.0879 | -3.0772
-19.5 | -0.8152 | 0.26331 | 0.0824 | -3.096
-19 | -0.7935 | 0.25383 | 0.0768 | -3.1261
-18.5 | -0.771 | 0.2452 | 0.0714 | -3.1444
-18 | -0.7493 | 0.23613 | 0.0659 | -3.1733
-17.5 | -0.7278 | 0.22699 | 0.0605 | -3.2063
-17 | -0.7077 | 0.21738 | 0.055 | -3.2556
-16.5 | -0.687 | 0.20835 | 0.0496 | -3.2973
-16 | -0.6684 | 0.19857 | 0.044 | -3.3661
-15.5 | -0.6488 | 0.1894 | 0.0386 | -3.4256
-14.5 | -0.6171 | 0.17133 | 0.029 | -3.6018
-14 | -0.5995 | 0.16248 | 0.0239 | -3.6897
-13.5 | -0.5866 | 0.15235 | 0.0182 | -3.8503
-13 | -0.5712 | 0.14346 | 0.0129 | -3.9816
-12.5 | -0.5544 | 0.1351 | 0.008 | -4.1036
-12 | -0.5428 | 0.12574 | 0.0025 | -4.3168
-11.5 | -0.5385 | 0.11504 | -0.0037 | -4.681
-11 | -0.5327 | 0.1053 | -0.0094 | -5.0589
-10.5 | -0.5413 | 0.09339 | -0.017 | -5.7961
-10 | -0.5419 | 0.08364 | -0.0233 | -6.479
-9.5 | -0.5585 | 0.07167 | -0.0316 | -7.7927
-9 | -0.5673 | 0.06026 | -0.0405 | -9.4142
-8.5 | -0.598 | 0.0471 | -0.0526 | -12.6964
-8 | -0.6368 | 0.03991 | -0.0529 | -15.9559
-7.5 | -0.6621 | 0.03231 | -0.0497 | -20.4921
-7 | -0.6749 | 0.02249 | -0.0462 | -30.0089
-6.5 | -0.667 | 0.01289 | -0.0417 | -51.7455
-6 | -0.6113 | 0.00958 | -0.0382 | -63.81
-5.5 | -0.5436 | 0.00823 | -0.0358 | -66.051
-5 | -0.4726 | 0.0075 | -0.0341 | -63.0133
-4.5 | -0.4009 | 0.00704 | -0.033 | -56.946
-4 | -0.3295 | 0.00668 | -0.0322 | -49.3263
-3.5 | -0.2585 | 0.0064 | -0.0318 | -40.3906
-3 | -0.1879 | 0.0062 | -0.0317 | -30.3065
-2.5 | -0.1177 | 0.00603 | -0.0317 | -19.5191
-2 | -0.0479 | 0.00588 | -0.0319 | -8.1463
-1.5 | 0.0215 | 0.00569 | -0.0322 | 3.7786
-1 | 0.0901 | 0.0054 | -0.0326 | 16.6852
-0.5 | 0.1582 | 0.005 | -0.0331 | 31.64
0 | 0.2255 | 0.00441 | -0.0338 | 51.1338
0.5 | 0.2941 | 0.00416 | -0.0344 | 70.6971
1 | 0.3635 | 0.00411 | -0.035 | 88.4428
1.5 | 0.4331 | 0.00412 | -0.0356 | 105.1214
2 | 0.503 | 0.00421 | -0.0361 | 119.4774
2.5 | 0.5722 | 0.00444 | -0.0365 | 128.8739
3 | 0.6417 | 0.00469 | -0.0368 | 136.823
3.5 | 0.7081 | 0.00532 | -0.0367 | 133.1015
4 | 0.7743 | 0.00597 | -0.0364 | 129.6985
5 | 0.9008 | 0.00775 | -0.0344 | 116.2323
5.5 | 0.9664 | 0.00838 | -0.0331 | 115.3222
6 | 1.0332 | 0.0089 | -0.0316 | 116.0899
6.5 | 1.0995 | 0.00946 | -0.0297 | 116.2262
7 | 1.1639 | 0.01012 | -0.0271 | 115.0099
7.5 | 1.2263 | 0.01081 | -0.0239 | 113.4413
8 | 1.2808 | 0.01169 | -0.0191 | 109.5637
9 | 1.3193 | 0.01561 | -0.002 | 84.5163
9.5 | 1.3035 | 0.02053 | 0.0054 | 63.4925
10 | 1.2772 | 0.02708 | 0.0105 | 47.164
10.5 | 1.2505 | 0.03452 | 0.0133 | 36.2254
11 | 1.218 | 0.04343 | 0.0136 | 28.0451
11.5 | 1.1862 | 0.05362 | 0.011 | 22.1223
12 | 1.1526 | 0.06534 | 0.0059 | 17.64
12.5 | 1.1203 | 0.07833 | -0.0014 | 14.3023
13 | 1.0914 | 0.0922 | -0.01 | 11.8373
13.5 | 1.066 | 0.10678 | -0.0195 | 9.9831
14 | 1.0456 | 0.1215 | -0.0291 | 8.6058

## 97. Re 8M Mach 0.00 (1)
BIGFOIL.COM POLAR EXPORT
NACA63-312 a=0.2
NACA63-312 a=0.2 |  |  |  | Cl Max: | 1.212 | at alpha= | 11 | deg
JavaFoil+Calcfoil stall+Eppler ext transition |  |  |  | L/D Max: | 115.125 | at alpha= | 7.5 | deg
Re: | 8000000 |  |  | Cd Min: | 0.00498 | at alpha= | -1 | deg
Mach: | 0 |  |  | Cl=0 at alpha= | -1.5833 | deg
|  |  |  | @ Cl=0.1, Cd= | 0.0049851
|  |  |  | @ Cl=0.4, Cd= | 0.0052925
|  |  |  | @ Cl=0.6, Cd= | 0.0059171
alpha (deg) | Cl | Cd | Cm | Cl/Cd
-15.5 | -0.626 | 0.11129 | -0.007 | -5.622
-15 | -0.647 | 0.10148 | -0.007 | -6.375
-14.5 | -0.664 | 0.09603 | -0.007 | -6.918
-14 | -0.684 | 0.08598 | -0.008 | -7.96
-13.5 | -0.7 | 0.0791 | -0.009 | -8.854
-13 | -0.716 | 0.07072 | -0.01 | -10.126
-12.5 | -0.748 | 0.05127 | -0.012 | -14.587
-12 | -0.727 | 0.06304 | -0.01 | -11.531
-11.5 | -0.817 | 0.02015 | -0.015 | -40.551
-11 | -0.85 | 0.01198 | -0.016 | -70.957
-10.5 | -0.851 | 0.01034 | -0.017 | -82.376
-10 | -0.83 | 0.00985 | -0.017 | -84.266
-9.5 | -0.8 | 0.00936 | -0.018 | -85.504
-9 | -0.767 | 0.00907 | -0.018 | -84.637
-8.5 | -0.731 | 0.00867 | -0.018 | -84.217
-8 | -0.691 | 0.00838 | -0.019 | -82.416
-7.5 | -0.648 | 0.00817 | -0.019 | -79.244
-7 | -0.602 | 0.00786 | -0.02 | -76.536
-6.5 | -0.554 | 0.00763 | -0.02 | -72.513
-6 | -0.503 | 0.00746 | -0.02 | -67.448
-5.5 | -0.45 | 0.00723 | -0.021 | -62.29
-5 | -0.396 | 0.00705 | -0.021 | -56.171
-4.5 | -0.341 | 0.0069 | -0.022 | -49.381
-4 | -0.284 | 0.00676 | -0.022 | -41.989
-3.5 | -0.226 | 0.00663 | -0.023 | -34.114
-3 | -0.168 | 0.00651 | -0.023 | -25.778
-2.5 | -0.109 | 0.00642 | -0.023 | -16.958
-2 | -0.05 | 0.0063 | -0.024 | -7.865
-1.5 | 0.01 | 0.00502 | -0.024 | 1.99
-1 | 0.07 | 0.00498 | -0.025 | 13.991
-0.5 | 0.129 | 0.00499 | -0.025 | 25.935
0 | 0.189 | 0.00501 | -0.026 | 37.691
0.5 | 0.248 | 0.00506 | -0.026 | 49.09
1 | 0.308 | 0.00513 | -0.027 | 60.033
1.5 | 0.367 | 0.00521 | -0.027 | 70.591
2 | 0.427 | 0.00536 | -0.028 | 79.647
2.5 | 0.486 | 0.00557 | -0.028 | 87.332
3 | 0.545 | 0.00574 | -0.029 | 94.926
3.5 | 0.604 | 0.00593 | -0.029 | 101.865
4 | 0.662 | 0.00605 | -0.03 | 109.497
4.5 | 0.72 | 0.00633 | -0.03 | 113.658
5 | 0.776 | 0.00692 | -0.03 | 112.209
5.5 | 0.832 | 0.00731 | -0.031 | 113.783
6 | 0.885 | 0.00814 | -0.031 | 108.642
6.5 | 0.937 | 0.00861 | -0.032 | 108.867
7 | 0.987 | 0.00894 | -0.032 | 110.441
7.5 | 1.033 | 0.00897 | -0.033 | 115.125
8 | 1.074 | 0.01014 | -0.033 | 105.942
8.5 | 1.111 | 0.01064 | -0.034 | 104.38
9 | 1.142 | 0.01117 | -0.034 | 102.243
9.5 | 1.169 | 0.01184 | -0.034 | 98.758
10 | 1.19 | 0.01253 | -0.035 | 95.021
10.5 | 1.206 | 0.0134 | -0.035 | 90.016
11 | 1.212 | 0.01438 | -0.035 | 84.308
11.5 | 1.21 | 0.01549 | -0.036 | 78.082
12 | 1.201 | 0.01678 | -0.036 | 71.562
12.5 | 1.185 | 0.0183 | -0.036 | 64.784
13 | 1.164 | 0.02003 | -0.036 | 58.117
13.5 | 1.137 | 0.02204 | -0.037 | 51.595
14 | 1.105 | 0.02457 | -0.037 | 44.957
14.5 | 1.068 | 0.02766 | -0.037 | 38.618
15 | 1.031 | 0.03035 | -0.037 | 33.978
15.5 | 0.979 | 0.03882 | -0.036 | 25.219
16 | 0.923 | 0.05075 | -0.036 | 18.186

## 98. Re 8M Mach 0.00 (2)
BIGFOIL.COM POLAR EXPORT
NACA63-312 a=0.2
NACA63-312 a=0.2 |  |  |  | Cl Max: | 1.7248 | at alpha= | 19.5 | deg
XFOIL ncrit=9 |  |  |  | L/D Max: | 125.291 | at alpha= | 9 | deg
Re: | 8000000 |  |  | Cd Min: | 0.06065 | at alpha= | 20 | deg
Mach: | 0 |  |  | Cl=0 at alpha= | -1.6282 | deg
|  |  |  | @ Cl=0.1, Cd= | 0.0049325
|  |  |  | @ Cl=0.4, Cd= | 0.0039674
|  |  |  | @ Cl=0.6, Cd= | 0.0050317
alpha (deg) | Cl | Cd | Cm | Cl/Cd
-20 | -1.6391 | 0.03754 | -0.0505 | -43.6628
-19.5 | -1.6513 | 0.0319 | -0.0507 | -51.7649
-19 | -1.6536 | 0.02785 | -0.0494 | -59.3752
-18.5 | -1.6547 | 0.02452 | -0.0466 | -67.4837
-18 | -1.6469 | 0.02232 | -0.0429 | -73.7858
-17.5 | -1.6379 | 0.02078 | -0.0376 | -78.821
-17 | -1.6138 | 0.01952 | -0.0339 | -82.6742
-16.5 | -1.5786 | 0.01837 | -0.0318 | -85.9336
-16 | -1.54 | 0.01726 | -0.03 | -89.2236
-15.5 | -1.4994 | 0.01612 | -0.0285 | -93.0149
-15 | -1.4543 | 0.01514 | -0.0277 | -96.0568
-14.5 | -1.4137 | 0.01451 | -0.0255 | -97.4294
-14 | -1.366 | 0.01383 | -0.0247 | -98.7708
-13.5 | -1.3167 | 0.01322 | -0.0241 | -99.5991
-13 | -1.2661 | 0.01266 | -0.0236 | -100.0079
-12.5 | -1.2145 | 0.01217 | -0.0233 | -99.7946
-12 | -1.1624 | 0.01168 | -0.023 | -99.5205
-11 | -1.0581 | 0.01047 | -0.0224 | -101.0602
-10.5 | -1.0051 | 0.0099 | -0.0222 | -101.5253
-10 | -0.9512 | 0.00941 | -0.0221 | -101.084
-9.5 | -0.8966 | 0.00899 | -0.0221 | -99.733
-9 | -0.8415 | 0.00862 | -0.0221 | -97.6218
-8.5 | -0.7859 | 0.00829 | -0.0222 | -94.801
-8 | -0.73 | 0.00799 | -0.0224 | -91.3642
-7.5 | -0.6737 | 0.00772 | -0.0226 | -87.2668
-7 | -0.6176 | 0.00737 | -0.0228 | -83.7992
-6.5 | -0.5611 | 0.00706 | -0.023 | -79.4759
-6 | -0.5042 | 0.00682 | -0.0233 | -73.9296
-5.5 | -0.447 | 0.00661 | -0.0236 | -67.6248
-5 | -0.3896 | 0.00643 | -0.0239 | -60.591
-4.5 | -0.3322 | 0.00622 | -0.0243 | -53.4084
-4 | -0.2745 | 0.00607 | -0.0247 | -45.2224
-3.5 | -0.2168 | 0.0059 | -0.0251 | -36.7458
-3 | -0.1588 | 0.00577 | -0.0256 | -27.5217
-2.5 | -0.1009 | 0.00565 | -0.026 | -17.8584
-2 | -0.0429 | 0.00551 | -0.0265 | -7.7858
-1.5 | 0.0148 | 0.00531 | -0.027 | 2.7872
-1 | 0.0726 | 0.00508 | -0.0275 | 14.2913
-0.5 | 0.1302 | 0.00477 | -0.0281 | 27.2956
0 | 0.1874 | 0.00431 | -0.0287 | 43.4803
0.5 | 0.245 | 0.00401 | -0.0293 | 61.0973
1 | 0.3032 | 0.00393 | -0.0299 | 77.1501
1.5 | 0.361 | 0.0039 | -0.0304 | 92.5641
2 | 0.4189 | 0.004 | -0.031 | 104.725
2.5 | 0.4766 | 0.00418 | -0.0315 | 114.0191
3 | 0.534 | 0.0044 | -0.032 | 121.3636
3.5 | 0.5896 | 0.00495 | -0.0324 | 119.1111
4 | 0.6456 | 0.00539 | -0.0328 | 119.7774
4.5 | 0.7004 | 0.00597 | -0.0331 | 117.3199
5 | 0.7552 | 0.00648 | -0.0333 | 116.5432
5.5 | 0.81 | 0.00694 | -0.0335 | 116.7147
6 | 0.8645 | 0.00738 | -0.0336 | 117.1409
6.5 | 0.9193 | 0.00774 | -0.0338 | 118.7726
7 | 0.974 | 0.00806 | -0.0339 | 120.8437
7.5 | 1.0281 | 0.00839 | -0.034 | 122.5387
8 | 1.0812 | 0.00876 | -0.0339 | 123.4247
8.5 | 1.133 | 0.00909 | -0.0336 | 124.6425
9 | 1.184 | 0.00945 | -0.0331 | 125.291
9.5 | 1.2363 | 0.00989 | -0.033 | 125.0051
10 | 1.2869 | 0.01044 | -0.0327 | 123.2663
10.5 | 1.3368 | 0.011 | -0.0323 | 121.5273
11 | 1.3858 | 0.01156 | -0.0318 | 119.8789
11.5 | 1.432 | 0.01226 | -0.0309 | 116.8026
12 | 1.4772 | 0.01295 | -0.0299 | 114.0695
12.5 | 1.5196 | 0.01372 | -0.0285 | 110.758
13 | 1.5569 | 0.01464 | -0.0263 | 106.3456
13.5 | 1.5877 | 0.01551 | -0.0231 | 102.3662
14 | 1.6048 | 0.01655 | -0.0179 | 96.9668
14.5 | 1.6243 | 0.01796 | -0.014 | 90.4399
15 | 1.6422 | 0.01976 | -0.0108 | 83.1073
15.5 | 1.6587 | 0.02192 | -0.008 | 75.6706
16 | 1.6713 | 0.02459 | -0.0055 | 67.9667
16.5 | 1.6866 | 0.0273 | -0.0037 | 61.7802
17 | 1.7003 | 0.03033 | -0.0024 | 56.06
17.5 | 1.7107 | 0.03381 | -0.0014 | 50.5975
18 | 1.7177 | 0.03786 | -0.0008 | 45.3698
18.5 | 1.7215 | 0.04257 | -0.0007 | 40.4393
19 | 1.7224 | 0.04791 | -0.0013 | 35.9507
19.5 | 1.7248 | 0.05342 | -0.0024 | 32.2875
20 | 1.716 | 0.06065 | -0.0043 | 28.2935

## 99. Re 8M Mach 0.10 (1)
BIGFOIL.COM POLAR EXPORT
NACA63-312 a=0.2
NACA63-312 a=0.2 |  |  |  | Cl Max: | 1.206 | at alpha= | 11 | deg
JavaFoil+Calcfoil stall+Eppler ext transition |  |  |  | L/D Max: | 114.889 | at alpha= | 7 | deg
Re: | 8000000 |  |  | Cd Min: | 0.00499 | at alpha= | -0.5 | deg
Mach: | 0.1 |  |  | Cl=0 at alpha= | -1.5833 | deg
|  |  |  | @ Cl=0.1, Cd= | 0.004995
|  |  |  | @ Cl=0.4, Cd= | 0.0052968
|  |  |  | @ Cl=0.6, Cd= | 0.0058898
alpha (deg) | Cl | Cd | Cm | Cl/Cd
-15.5 | -0.588 | 0.11396 | -0.007 | -5.158
-15 | -0.612 | 0.10555 | -0.007 | -5.794
-14.5 | -0.634 | 0.09859 | -0.007 | -6.425
-14 | -0.656 | 0.08862 | -0.008 | -7.405
-13.5 | -0.675 | 0.08213 | -0.009 | -8.217
-13 | -0.692 | 0.07499 | -0.009 | -9.229
-12.5 | -0.71 | 0.06568 | -0.01 | -10.804
-12 | -0.709 | 0.06731 | -0.01 | -10.528
-11.5 | -0.724 | 0.05532 | -0.011 | -13.082
-11 | -0.83 | 0.01352 | -0.016 | -61.378
-10.5 | -0.845 | 0.01051 | -0.017 | -80.465
-10 | -0.826 | 0.00997 | -0.017 | -82.868
-9.5 | -0.798 | 0.00947 | -0.018 | -84.262
-9 | -0.766 | 0.00909 | -0.018 | -84.245
-8.5 | -0.73 | 0.00879 | -0.018 | -83.117
-8 | -0.691 | 0.00849 | -0.019 | -81.396
-7.5 | -0.649 | 0.0082 | -0.019 | -79.114
-7 | -0.603 | 0.00792 | -0.02 | -76.227
-6.5 | -0.555 | 0.0077 | -0.02 | -72.131
-6 | -0.505 | 0.00747 | -0.021 | -67.536
-5.5 | -0.452 | 0.00727 | -0.021 | -62.2
-5 | -0.398 | 0.00707 | -0.021 | -56.278
-4.5 | -0.342 | 0.00691 | -0.022 | -49.541
-4 | -0.285 | 0.00676 | -0.022 | -42.167
-3.5 | -0.227 | 0.00663 | -0.023 | -34.273
-3 | -0.169 | 0.00653 | -0.023 | -25.805
-2.5 | -0.109 | 0.00644 | -0.024 | -16.989
-2 | -0.05 | 0.00634 | -0.024 | -7.852
-1.5 | 0.01 | 0.00502 | -0.024 | 2.001
-1 | 0.07 | 0.005 | -0.025 | 13.987
-0.5 | 0.13 | 0.00499 | -0.025 | 26.091
0 | 0.19 | 0.00502 | -0.026 | 37.805
0.5 | 0.25 | 0.00506 | -0.026 | 49.348
1 | 0.31 | 0.00513 | -0.027 | 60.395
1.5 | 0.369 | 0.00524 | -0.027 | 70.46
2 | 0.429 | 0.00535 | -0.028 | 80.114
2.5 | 0.489 | 0.00556 | -0.028 | 87.855
3 | 0.548 | 0.00574 | -0.029 | 95.483
3.5 | 0.607 | 0.00591 | -0.029 | 102.679
4 | 0.666 | 0.0061 | -0.03 | 109.175
4.5 | 0.723 | 0.00633 | -0.03 | 114.254
5 | 0.78 | 0.00694 | -0.031 | 112.458
5.5 | 0.836 | 0.00732 | -0.031 | 114.238
6 | 0.889 | 0.00823 | -0.032 | 108.039
6.5 | 0.941 | 0.00862 | -0.032 | 109.18
7 | 0.991 | 0.00863 | -0.032 | 114.889
7.5 | 1.036 | 0.00904 | -0.033 | 114.612
8 | 1.077 | 0.01022 | -0.033 | 105.369
8.5 | 1.113 | 0.01075 | -0.034 | 103.495
9 | 1.144 | 0.01129 | -0.034 | 101.264
9.5 | 1.169 | 0.01198 | -0.034 | 97.525
10 | 1.189 | 0.01271 | -0.035 | 93.497
10.5 | 1.203 | 0.01361 | -0.035 | 88.361
11 | 1.206 | 0.01463 | -0.035 | 82.421
11.5 | 1.2 | 0.01581 | -0.036 | 75.907
12 | 1.188 | 0.01718 | -0.036 | 69.11
12.5 | 1.167 | 0.01892 | -0.036 | 61.689
13 | 1.142 | 0.02068 | -0.037 | 55.206
13.5 | 1.112 | 0.02229 | -0.037 | 49.868
14 | 1.071 | 0.02582 | -0.037 | 41.486
14.5 | 1.027 | 0.03013 | -0.037 | 34.071
15 | 0.984 | 0.03328 | -0.037 | 29.581
15.5 | 0.933 | 0.03969 | -0.037 | 23.518
16 | 0.816 | 0.09128 | -0.03 | 8.944

## 100. Re 8M Mach 0.10 (2)
BIGFOIL.COM POLAR EXPORT
NACA63-312 a=0.2
NACA63-312 a=0.2 |  |  |  | Cl Max: | 1.7057 | at alpha= | 18.5 | deg
XFOIL ncrit=9 |  |  |  | L/D Max: | 125.089 | at alpha= | 9 | deg
Re: | 8000000 |  |  | Cd Min: | 0.06742 | at alpha= | 20 | deg
Mach: | 0.1 |  |  | Cl=0 at alpha= | -1.6291 | deg
|  |  |  | @ Cl=0.1, Cd= | 0.004946
|  |  |  | @ Cl=0.4, Cd= | 0.0039694
|  |  |  | @ Cl=0.6, Cd= | 0.0050124
alpha (deg) | Cl | Cd | Cm | Cl/Cd
-20 | -1.5625 | 0.04957 | -0.0488 | -31.5211
-19.5 | -1.5911 | 0.04056 | -0.0528 | -39.2283
-19 | -1.6017 | 0.03456 | -0.0539 | -46.3455
-18.5 | -1.6095 | 0.02967 | -0.0532 | -54.2467
-18 | -1.6144 | 0.02578 | -0.0507 | -62.6222
-17.5 | -1.6115 | 0.02309 | -0.0467 | -69.7921
-17 | -1.6109 | 0.02107 | -0.0405 | -76.4547
-16.5 | -1.586 | 0.0196 | -0.0366 | -80.9184
-16 | -1.5499 | 0.01834 | -0.0343 | -84.5093
-15.5 | -1.5091 | 0.01722 | -0.0325 | -87.6365
-15 | -1.4676 | 0.01601 | -0.0307 | -91.6677
-14.5 | -1.4262 | 0.01517 | -0.0285 | -94.0145
-14 | -1.379 | 0.01435 | -0.0273 | -96.0976
-13.5 | -1.3293 | 0.01365 | -0.0264 | -97.3846
-13 | -1.2783 | 0.01302 | -0.0256 | -98.1797
-12.5 | -1.226 | 0.01248 | -0.0251 | -98.2372
-12 | -1.1732 | 0.01194 | -0.0246 | -98.258
-11.5 | -1.1195 | 0.01148 | -0.0242 | -97.5174
-10.5 | -1.0136 | 0.0101 | -0.0234 | -100.3564
-10 | -0.9592 | 0.00957 | -0.0231 | -100.2299
-9.5 | -0.904 | 0.00912 | -0.023 | -99.1228
-9 | -0.8483 | 0.00873 | -0.0229 | -97.1707
-8.5 | -0.7921 | 0.00838 | -0.0229 | -94.5227
-8 | -0.7356 | 0.00805 | -0.023 | -91.3789
-7.5 | -0.6788 | 0.00777 | -0.0231 | -87.3616
-7 | -0.6221 | 0.00743 | -0.0232 | -83.7281
-6.5 | -0.5651 | 0.00711 | -0.0234 | -79.4796
-6 | -0.5077 | 0.00685 | -0.0236 | -74.1168
-5.5 | -0.45 | 0.00663 | -0.0239 | -67.8733
-5 | -0.3922 | 0.00646 | -0.0242 | -60.7121
-4.5 | -0.3344 | 0.00623 | -0.0245 | -53.6758
-4 | -0.2762 | 0.00608 | -0.0249 | -45.4276
-3.5 | -0.2181 | 0.00591 | -0.0253 | -36.9036
-3 | -0.1597 | 0.00578 | -0.0257 | -27.6298
-2.5 | -0.1014 | 0.00565 | -0.0262 | -17.9469
-2 | -0.0431 | 0.00552 | -0.0267 | -7.808
-1.5 | 0.015 | 0.00532 | -0.0271 | 2.8195
-1 | 0.0731 | 0.00509 | -0.0277 | 14.3615
-0.5 | 0.131 | 0.00478 | -0.0282 | 27.4059
0 | 0.1886 | 0.00431 | -0.0288 | 43.7587
0.5 | 0.2466 | 0.00401 | -0.0294 | 61.4963
1 | 0.3051 | 0.00394 | -0.03 | 77.4365
1.5 | 0.3633 | 0.0039 | -0.0306 | 93.1538
2 | 0.4215 | 0.00401 | -0.0311 | 105.1122
2.5 | 0.4796 | 0.00419 | -0.0317 | 114.463
3 | 0.5374 | 0.0044 | -0.0322 | 122.1364
3.5 | 0.5933 | 0.00496 | -0.0326 | 119.6169
4 | 0.6496 | 0.0054 | -0.0329 | 120.2963
5 | 0.7598 | 0.00652 | -0.0334 | 116.5337
5.5 | 0.815 | 0.00699 | -0.0335 | 116.5951
6 | 0.87 | 0.00743 | -0.0336 | 117.0929
6.5 | 0.9252 | 0.00779 | -0.0338 | 118.7677
7 | 0.9803 | 0.00812 | -0.0339 | 120.7266
7.5 | 1.0349 | 0.00845 | -0.0339 | 122.4734
8 | 1.0884 | 0.00882 | -0.0337 | 123.4014
8.5 | 1.1405 | 0.00918 | -0.0333 | 124.2375
9 | 1.1921 | 0.00953 | -0.0328 | 125.0892
9.5 | 1.2446 | 0.01 | -0.0325 | 124.46
10 | 1.2954 | 0.01058 | -0.0321 | 122.4386
10.5 | 1.3458 | 0.01113 | -0.0316 | 120.9164
11 | 1.3946 | 0.01175 | -0.0308 | 118.6894
11.5 | 1.4407 | 0.01249 | -0.0297 | 115.3483
12 | 1.4859 | 0.01319 | -0.0285 | 112.6535
12.5 | 1.5261 | 0.01408 | -0.0266 | 108.3878
13 | 1.5629 | 0.015 | -0.0242 | 104.1933
13.5 | 1.5838 | 0.01593 | -0.019 | 99.4225
14 | 1.6028 | 0.01722 | -0.0145 | 93.0778
14.5 | 1.6213 | 0.01891 | -0.0108 | 85.7377
15 | 1.6382 | 0.021 | -0.0077 | 78.0095
15.5 | 1.6523 | 0.02354 | -0.005 | 70.1912
16 | 1.6685 | 0.02618 | -0.003 | 63.7319
16.5 | 1.682 | 0.02923 | -0.0013 | 57.5436
17 | 1.6942 | 0.0326 | -0.0001 | 51.9693
17.5 | 1.7009 | 0.03668 | 0.0007 | 46.3713
18 | 1.7055 | 0.0413 | 0.001 | 41.2954
18.5 | 1.7057 | 0.04674 | 0.0006 | 36.4934
19 | 1.7032 | 0.0529 | -0.0005 | 32.1966
19.5 | 1.7027 | 0.05914 | -0.0021 | 28.791
20 | 1.6896 | 0.06742 | -0.0049 | 25.0608

## 101. Re 8M Mach 0.25 (1)
BIGFOIL.COM POLAR EXPORT
NACA63-312 a=0.2
NACA63-312 a=0.2 |  |  |  | Cl Max: | 1.169 | at alpha= | 10 | deg
JavaFoil+Calcfoil stall+Eppler ext transition |  |  |  | L/D Max: | 114.669 | at alpha= | 4.5 | deg
Re: | 8000000 |  |  | Cd Min: | 0.00502 | at alpha= | -0.5 | deg
Mach: | 0.25 |  |  | Cl=0 at alpha= | -1.582 | deg
|  |  |  | @ Cl=0.1, Cd= | 0.0050255
|  |  |  | @ Cl=0.4, Cd= | 0.0053107
|  |  |  | @ Cl=0.6, Cd= | 0.1103
alpha (deg) | Cl | Cd | Cm | Cl/Cd
-14.5 | -0.355 | 0.11333 | -0.007 | -3.134
-14 | -0.414 | 0.10555 | -0.007 | -3.919
-13.5 | -0.467 | 0.09672 | -0.007 | -4.83
-13 | -0.515 | 0.09027 | -0.008 | -5.704
-12.5 | -0.558 | 0.08156 | -0.008 | -6.838
-12 | -0.592 | 0.07687 | -0.008 | -7.705
-11.5 | -0.619 | 0.07276 | -0.009 | -8.511
-11 | -0.636 | 0.06674 | -0.009 | -9.526
-10.5 | -0.653 | 0.05467 | -0.011 | -11.948
-10 | -0.772 | 0.01165 | -0.017 | -66.28
-9.5 | -0.773 | 0.01022 | -0.018 | -75.648
-9 | -0.752 | 0.00961 | -0.019 | -78.198
-8.5 | -0.724 | 0.00913 | -0.019 | -79.223
-8 | -0.691 | 0.0088 | -0.019 | -78.508
-7.5 | -0.652 | 0.00843 | -0.02 | -77.441
-7 | -0.61 | 0.00818 | -0.02 | -74.541
-6.5 | -0.564 | 0.00787 | -0.021 | -71.643
-6 | -0.514 | 0.00768 | -0.021 | -66.91
-5.5 | -0.462 | 0.00743 | -0.022 | -62.161
-5 | -0.407 | 0.00718 | -0.022 | -56.726
-4.5 | -0.351 | 0.00701 | -0.022 | -49.984
-4 | -0.292 | 0.00685 | -0.023 | -42.725
-3.5 | -0.233 | 0.0067 | -0.023 | -34.813
-3 | -0.173 | 0.0066 | -0.024 | -26.248
-2.5 | -0.112 | 0.00646 | -0.024 | -17.38
-2 | -0.051 | 0.00636 | -0.025 | -8.033
-1.5 | 0.01 | 0.00505 | -0.025 | 2.041
-1 | 0.072 | 0.00503 | -0.026 | 14.294
-0.5 | 0.134 | 0.00502 | -0.026 | 26.654
0 | 0.195 | 0.00505 | -0.027 | 38.638
0.5 | 0.257 | 0.00509 | -0.027 | 50.433
1 | 0.318 | 0.00518 | -0.028 | 61.378
1.5 | 0.379 | 0.00527 | -0.028 | 71.961
2 | 0.441 | 0.00539 | -0.029 | 81.775
2.5 | 0.502 | 0.00565 | -0.029 | 88.768
3 | 0.563 | 0.00583 | -0.029 | 96.512
3.5 | 0.624 | 0.00601 | -0.03 | 103.802
4 | 0.684 | 0.00621 | -0.03 | 110.12
4.5 | 0.743 | 0.00648 | -0.031 | 114.669
5 | 0.801 | 0.00727 | -0.031 | 110.17
5.5 | 0.856 | 0.00759 | -0.032 | 112.875
6 | 0.911 | 0.00861 | -0.032 | 105.828
6.5 | 0.963 | 0.0086 | -0.033 | 112.058
7 | 1.012 | 0.009 | -0.033 | 112.513
7.5 | 1.055 | 0.01028 | -0.034 | 102.557
8 | 1.091 | 0.01078 | -0.034 | 101.205
8.5 | 1.122 | 0.01142 | -0.035 | 98.206
9 | 1.145 | 0.01213 | -0.035 | 94.422
9.5 | 1.162 | 0.01293 | -0.035 | 89.844
10 | 1.169 | 0.01392 | -0.036 | 84.018
10.5 | 1.169 | 0.01508 | -0.036 | 77.517
11 | 1.15 | 0.01655 | -0.036 | 69.482
11.5 | 1.118 | 0.01823 | -0.036 | 61.334
12 | 1.074 | 0.0204 | -0.037 | 52.629
12.5 | 1.017 | 0.02315 | -0.037 | 43.908
13 | 0.943 | 0.02838 | -0.036 | 33.215
13.5 | 0.834 | 0.04679 | -0.034 | 17.814
14 | 0.693 | 0.09781 | -0.022 | 7.087
14.5 | 0.621 | 0.1031 | -0.022 | 6.026
15 | 0.543 | 0.1103 | -0.022 | 4.925

## 102. Re 8M Mach 0.25 (2)
BIGFOIL.COM POLAR EXPORT
NACA63-312 a=0.2
NACA63-312 a=0.2 |  |  |  | Cl Max: | 1.6217 | at alpha= | 16.5 | deg
XFOIL ncrit=9 |  |  |  | L/D Max: | 125.27 | at alpha= | 3 | deg
Re: | 8000000 |  |  | Cd Min: | 0.22339 | at alpha= | -19.5 | deg
Mach: | 0.25 |  |  | Cl=0 at alpha= | -1.6339 | deg
|  |  |  | @ Cl=0.1, Cd= | 0.0049961
|  |  |  | @ Cl=0.4, Cd= | 0.003968
|  |  |  | @ Cl=0.6, Cd= | 0.0048795
alpha (deg) | Cl | Cd | Cm | Cl/Cd
-19.5 | -0.7758 | 0.22339 | 0.0627 | -3.4729
-19 | -0.7603 | 0.21568 | 0.0578 | -3.5251
-18.5 | -0.7564 | 0.20347 | 0.051 | -3.7175
-18 | -0.7427 | 0.19529 | 0.0458 | -3.8031
-17.5 | -0.7273 | 0.18774 | 0.0411 | -3.874
-17 | -1.2684 | 0.0645 | -0.046 | -19.6651
-16.5 | -1.3193 | 0.04958 | -0.0573 | -26.6095
-16 | -1.3696 | 0.0382 | -0.0635 | -35.8534
-15.5 | -1.4004 | 0.03095 | -0.0639 | -45.2472
-15 | -1.425 | 0.02589 | -0.0599 | -55.0406
-14.5 | -1.4399 | 0.02283 | -0.0517 | -63.0705
-14 | -1.4227 | 0.02005 | -0.0463 | -70.9576
-13.5 | -1.3833 | 0.01814 | -0.0427 | -76.2569
-13 | -1.3374 | 0.01647 | -0.0398 | -81.2022
-12.5 | -1.2849 | 0.01531 | -0.0375 | -83.9255
-12 | -1.23 | 0.01432 | -0.0355 | -85.8939
-11.5 | -1.1741 | 0.0134 | -0.0338 | -87.6194
-11 | -1.1167 | 0.01263 | -0.0323 | -88.4165
-10.5 | -1.0588 | 0.01192 | -0.031 | -88.8255
-10 | -1.0037 | 0.01076 | -0.0296 | -93.2807
-9.5 | -0.9455 | 0.01004 | -0.0285 | -94.1733
-9 | -0.8862 | 0.00951 | -0.0278 | -93.1861
-8.5 | -0.8267 | 0.00901 | -0.0271 | -91.7536
-8 | -0.7672 | 0.00853 | -0.0266 | -89.9414
-7.5 | -0.7074 | 0.00811 | -0.0262 | -87.2256
-7 | -0.6473 | 0.00776 | -0.0259 | -83.4149
-6.5 | -0.5875 | 0.00737 | -0.0257 | -79.7151
-6 | -0.5275 | 0.00703 | -0.0256 | -75.0356
-5.5 | -0.4672 | 0.00676 | -0.0256 | -69.1124
-5 | -0.4067 | 0.00655 | -0.0257 | -62.0916
-4.5 | -0.3463 | 0.00633 | -0.0259 | -54.7077
-4 | -0.2859 | 0.00614 | -0.0261 | -46.5635
-3 | -0.1649 | 0.00584 | -0.0268 | -28.2363
-2.5 | -0.1045 | 0.00569 | -0.0272 | -18.3656
-2 | -0.044 | 0.00557 | -0.0276 | -7.8995
-1.5 | 0.0161 | 0.00537 | -0.028 | 2.9981
-1 | 0.0761 | 0.00512 | -0.0285 | 14.8633
-0.5 | 0.1359 | 0.00481 | -0.0291 | 28.2536
0 | 0.1953 | 0.00434 | -0.0297 | 45
0.5 | 0.2552 | 0.00404 | -0.0304 | 63.1683
1 | 0.3156 | 0.00395 | -0.031 | 79.8987
1.5 | 0.3759 | 0.00392 | -0.0315 | 95.8929
2 | 0.4362 | 0.00404 | -0.0321 | 107.9703
2.5 | 0.4963 | 0.00422 | -0.0326 | 117.6066
3 | 0.5562 | 0.00444 | -0.0331 | 125.2703
3.5 | 0.614 | 0.00502 | -0.0334 | 122.3108
4 | 0.6722 | 0.00548 | -0.0337 | 122.6642
4.5 | 0.7291 | 0.00612 | -0.0338 | 119.134
5 | 0.7861 | 0.00669 | -0.0338 | 117.5037
5.5 | 0.843 | 0.00722 | -0.0337 | 116.759
6 | 0.9005 | 0.00764 | -0.0337 | 117.8665
6.5 | 0.9581 | 0.00801 | -0.0336 | 119.613
7 | 1.0154 | 0.0084 | -0.0334 | 120.881
7.5 | 1.072 | 0.00881 | -0.033 | 121.6799
8 | 1.1281 | 0.00919 | -0.0325 | 122.753
8.5 | 1.1819 | 0.00964 | -0.0315 | 122.6037
9 | 1.236 | 0.01003 | -0.0304 | 123.2303
9.5 | 1.2894 | 0.01068 | -0.0294 | 120.7303
10 | 1.3424 | 0.0113 | -0.0283 | 118.7965
10.5 | 1.3921 | 0.01208 | -0.0267 | 115.2401
11 | 1.4401 | 0.01288 | -0.0247 | 111.809
11.5 | 1.4822 | 0.01388 | -0.0219 | 106.7867
12 | 1.5169 | 0.01488 | -0.0179 | 101.9422
12.5 | 1.5329 | 0.01617 | -0.0114 | 94.799
13 | 1.5517 | 0.01796 | -0.0067 | 86.3976
13.5 | 1.5714 | 0.02011 | -0.0029 | 78.1402
14 | 1.5872 | 0.02283 | 0.0005 | 69.5226
14.5 | 1.6028 | 0.02588 | 0.0032 | 61.932
15 | 1.6126 | 0.02964 | 0.0055 | 54.4062
15.5 | 1.6192 | 0.03398 | 0.0071 | 47.6516
16 | 1.6185 | 0.03933 | 0.008 | 41.1518
16.5 | 1.6217 | 0.04479 | 0.008 | 36.2067
17 | 1.6131 | 0.05196 | 0.007 | 31.045
17.5 | 1.5994 | 0.06031 | 0.0048 | 26.5196
18 | 1.5795 | 0.07008 | 0.0012 | 22.5385
18.5 | 1.5525 | 0.08157 | -0.0039 | 19.0327
19 | 1.5275 | 0.09352 | -0.01 | 16.3334
19.5 | 1.5011 | 0.10631 | -0.0172 | 14.12
20 | 1.4568 | 0.12283 | -0.0274 | 11.8603

## 103. Re 8M Mach 0.50 (1)
BIGFOIL.COM POLAR EXPORT
NACA63-312 a=0.2
NACA63-312 a=0.2 |  |  |  | Cl Max: | 1.211 | at alpha= | 20 | deg
JavaFoil+Calcfoil stall+Eppler ext transition |  |  |  | L/D Max: | 116.99 | at alpha= | 4.5 | deg
Re: | 8000000 |  |  | Cd Min: | 0.00515 | at alpha= | -1 | deg
Mach: | 0.5 |  |  | Cl=0 at alpha= | -1.587 | deg
|  |  |  | @ Cl=0.1, Cd= | 0.00515
|  |  |  | @ Cl=0.4, Cd= | 0.0054413
|  |  |  | @ Cl=0.6, Cd= | 0.0061219
alpha (deg) | Cl | Cd | Cm | Cl/Cd
-20 | -1.006 | 0.15144 | -0.007 | -6.644
-19.5 | -0.979 | 0.14458 | -0.007 | -6.772
-19 | -0.952 | 0.14016 | -0.007 | -6.795
-18.5 | -0.929 | 0.13758 | -0.008 | -6.755
-18 | -0.901 | 0.13312 | -0.008 | -6.77
-17.5 | -0.872 | 0.12931 | -0.008 | -6.745
-17 | -0.843 | 0.12626 | -0.008 | -6.68
-16.5 | -0.817 | 0.11986 | -0.008 | -6.813
-16 | -0.791 | 0.12118 | -0.008 | -6.527
-15.5 | -0.764 | 0.11087 | -0.009 | -6.894
-15 | -0.736 | 0.10822 | -0.009 | -6.798
-14.5 | -0.71 | 0.09731 | -0.009 | -7.295
-14 | -0.684 | 0.09015 | -0.009 | -7.589
-13.5 | -0.659 | 0.08298 | -0.01 | -7.938
-13 | -0.626 | 0.09234 | -0.009 | -6.782
-12.5 | -0.599 | 0.08498 | -0.009 | -7.053
-12 | -0.573 | 0.07703 | -0.01 | -7.442
-11.5 | -0.549 | 0.06899 | -0.011 | -7.961
-11 | -0.523 | 0.06368 | -0.012 | -8.217
-10.5 | -0.584 | 0.01466 | -0.019 | -39.835
-10 | -0.462 | 0.06783 | -0.01 | -6.806
-9.5 | -0.435 | 0.0607 | -0.01 | -7.172
-9 | -0.41 | 0.0546 | -0.012 | -7.507
-8.5 | -0.428 | 0.02138 | -0.019 | -20.017
-8 | -0.352 | 0.05364 | -0.011 | -6.57
-7.5 | -0.325 | 0.05046 | -0.01 | -6.432
-7 | -0.301 | 0.04254 | -0.013 | -7.067
-6.5 | -0.415 | 0.03719 | -0.015 | -11.161
-6 | -0.515 | 0.00862 | -0.024 | -59.773
-5.5 | -0.485 | 0.00817 | -0.024 | -59.344
-5 | -0.438 | 0.00782 | -0.025 | -56.042
-4.5 | -0.383 | 0.00745 | -0.025 | -51.417
-4 | -0.323 | 0.00724 | -0.026 | -44.525
-3.5 | -0.259 | 0.00703 | -0.026 | -36.795
-3 | -0.193 | 0.00684 | -0.027 | -28.145
-2.5 | -0.125 | 0.0067 | -0.027 | -18.69
-2 | -0.057 | 0.00658 | -0.028 | -8.673
-1.5 | 0.012 | 0.00598 | -0.028 | 1.926
-1 | 0.08 | 0.00515 | -0.029 | 15.603
-0.5 | 0.149 | 0.00515 | -0.029 | 29.01
0 | 0.218 | 0.0052 | -0.03 | 41.954
0.5 | 0.287 | 0.00526 | -0.03 | 54.556
1 | 0.355 | 0.00535 | -0.031 | 66.435
1.5 | 0.424 | 0.00549 | -0.031 | 77.247
2 | 0.492 | 0.00569 | -0.032 | 86.472
2.5 | 0.561 | 0.00599 | -0.032 | 93.537
3 | 0.629 | 0.00622 | -0.033 | 101.047
3.5 | 0.696 | 0.00646 | -0.034 | 107.755
4 | 0.762 | 0.00678 | -0.034 | 112.396
4.5 | 0.826 | 0.00706 | -0.035 | 116.99
5 | 0.888 | 0.0079 | -0.035 | 112.446
5.5 | 0.942 | 0.00991 | -0.035 | 95.075
6 | 0.993 | 0.01053 | -0.036 | 94.293
6.5 | 1.036 | 0.01129 | -0.036 | 91.77
7 | 1.067 | 0.01221 | -0.037 | 87.379
7.5 | 1.071 | 0.01333 | -0.037 | 80.318
8 | 1.022 | 0.01493 | -0.037 | 68.468
8.5 | 0.655 | 0.01753 | -0.037 | 37.386
9 | 0.685 | 0.01845 | -0.038 | 37.16
9.5 | 0.606 | 0.06162 | -0.023 | 9.841
10 | 0.746 | 0.02011 | -0.039 | 37.088
10.5 | 0.771 | 0.02312 | -0.039 | 33.334
11 | 0.694 | 0.06946 | -0.027 | 9.991
11.5 | 0.71 | 0.08073 | -0.023 | 8.799
12 | 0.846 | 0.03135 | -0.039 | 26.999
12.5 | 0.779 | 0.07858 | -0.029 | 9.917
13 | 0.794 | 0.09303 | -0.026 | 8.535
13.5 | 0.854 | 0.07167 | -0.033 | 11.923
14 | 0.847 | 0.09762 | -0.026 | 8.675
14.5 | 0.905 | 0.08456 | -0.034 | 10.706
15 | 0.895 | 0.10754 | -0.025 | 8.318
15.5 | 0.923 | 0.11521 | -0.027 | 8.012
16 | 0.976 | 0.1027 | -0.033 | 9.5
16.5 | 1.003 | 0.10871 | -0.034 | 9.229
17 | 1.004 | 0.12318 | -0.029 | 8.148
17.5 | 1.045 | 0.12037 | -0.033 | 8.682
18 | 1.109 | 0.10092 | -0.038 | 10.99
18.5 | 1.109 | 0.12701 | -0.036 | 8.733
19 | 1.111 | 0.14172 | -0.031 | 7.837
19.5 | 1.161 | 0.13063 | -0.036 | 8.889
20 | 1.211 | 0.11879 | -0.04 | 10.198

## 104. Re 8M Mach 0.50 (2)
BIGFOIL.COM POLAR EXPORT
NACA63-312 a=0.2
NACA63-312 a=0.2 |  |  |  | Cl Max: | 1.3343 | at alpha= | 8.5 | deg
XFOIL ncrit=9 |  |  |  | L/D Max: | 137.704 | at alpha= | 3 | deg
Re: | 8000000 |  |  | Cd Min: | 0.12478 | at alpha= | -12 | deg
Mach: | 0.5 |  |  | Cl=0 at alpha= | -1.6532 | deg
|  |  |  | @ Cl=0.1, Cd= | 0.0052937
|  |  |  | @ Cl=0.4, Cd= | 0.0040448
|  |  |  | @ Cl=0.6, Cd= | 0.0044975
alpha (deg) | Cl | Cd | Cm | Cl/Cd
-12 | -0.5465 | 0.12478 | 0.002 | -4.3797
-11.5 | -0.5429 | 0.11404 | -0.0043 | -4.7606
-11 | -0.5393 | 0.10392 | -0.0104 | -5.1896
-10.5 | -0.5518 | 0.09145 | -0.0185 | -6.0339
-10 | -0.5553 | 0.0813 | -0.0251 | -6.8303
-9.5 | -0.573 | 0.06919 | -0.0337 | -8.2815
-9 | -0.5828 | 0.05661 | -0.0447 | -10.295
-8.5 | -0.6146 | 0.04534 | -0.054 | -13.5554
-8 | -0.6543 | 0.03886 | -0.0523 | -16.8374
-7.5 | -0.6739 | 0.03101 | -0.0496 | -21.7317
-7 | -0.6824 | 0.02151 | -0.046 | -31.7248
-6.5 | -0.6704 | 0.01243 | -0.0415 | -53.934
-6 | -0.615 | 0.00908 | -0.0379 | -67.7313
-5.5 | -0.5459 | 0.00789 | -0.0355 | -69.1888
-5 | -0.4741 | 0.00725 | -0.0339 | -65.3931
-4.5 | -0.402 | 0.00684 | -0.0328 | -58.7719
-4 | -0.3302 | 0.00655 | -0.0322 | -50.4122
-3 | -0.1884 | 0.00608 | -0.0316 | -30.9868
-2.5 | -0.1181 | 0.0059 | -0.0317 | -20.0169
-2 | -0.0482 | 0.00575 | -0.0319 | -8.3826
-1.5 | 0.0213 | 0.00559 | -0.0322 | 3.8104
-1 | 0.0901 | 0.00534 | -0.0326 | 16.8727
-0.5 | 0.1585 | 0.00502 | -0.0331 | 31.5737
0 | 0.226 | 0.00444 | -0.0338 | 50.9009
0.5 | 0.2945 | 0.00413 | -0.0344 | 71.3075
1 | 0.3639 | 0.00405 | -0.0351 | 89.8519
1.5 | 0.4335 | 0.00404 | -0.0356 | 107.302
2 | 0.5031 | 0.00418 | -0.0362 | 120.3589
2.5 | 0.5724 | 0.00439 | -0.0366 | 130.3872
3 | 0.6417 | 0.00466 | -0.0369 | 137.7039
3.5 | 0.708 | 0.00531 | -0.0368 | 133.3333
4 | 0.7739 | 0.00601 | -0.0364 | 128.7687
4.5 | 0.8379 | 0.00686 | -0.0356 | 122.1429
5 | 0.902 | 0.00765 | -0.0345 | 117.9085
5.5 | 0.9685 | 0.00822 | -0.0333 | 117.8224
6 | 1.0358 | 0.00872 | -0.0319 | 118.7844
6.5 | 1.1029 | 0.00925 | -0.0301 | 119.2324
7 | 1.1686 | 0.00986 | -0.0277 | 118.5193
7.5 | 1.232 | 0.01057 | -0.0245 | 116.5563
8 | 1.2907 | 0.01139 | -0.0203 | 113.3187
8.5 | 1.3343 | 0.01252 | -0.0136 | 106.5735
9 | 1.3306 | 0.01506 | -0.0026 | 88.3533
9.5 | 1.3133 | 0.01989 | 0.0053 | 66.0282
10 | 1.2861 | 0.02639 | 0.0107 | 48.7344
10.5 | 1.2588 | 0.03379 | 0.0137 | 37.2536
11 | 1.2227 | 0.04289 | 0.014 | 28.5078
11.5 | 1.1914 | 0.05298 | 0.0115 | 22.4877
12 | 1.1579 | 0.06461 | 0.0065 | 17.9214
12.5 | 1.1259 | 0.07749 | -0.0006 | 14.5296
13 | 1.0972 | 0.09127 | -0.0092 | 12.0215
13.5 | 1.0719 | 0.10577 | -0.0186 | 10.1343

## 105. Re 10M Mach 0.00 (1)
BIGFOIL.COM POLAR EXPORT
NACA63-312 a=0.2
NACA63-312 a=0.2 |  |  |  | Cl Max: | 1.215 | at alpha= | 11 | deg
JavaFoil+Calcfoil stall+Eppler ext transition |  |  |  | L/D Max: | 119.26 | at alpha= | 7.5 | deg
Re: | 10000000 |  |  | Cd Min: | 0.00497 | at alpha= | -1 | deg
Mach: | 0 |  |  | Cl=0 at alpha= | -1.5833 | deg
|  |  |  | @ Cl=0.1, Cd= | 0.0049751
|  |  |  | @ Cl=0.4, Cd= | 0.0053335
|  |  |  | @ Cl=0.6, Cd= | 0.0058525
alpha (deg) | Cl | Cd | Cm | Cl/Cd
-16 | -0.605 | 0.11614 | -0.007 | -5.212
-15.5 | -0.626 | 0.10928 | -0.007 | -5.73
-15 | -0.646 | 0.10248 | -0.007 | -6.305
-14.5 | -0.666 | 0.09331 | -0.008 | -7.143
-14 | -0.683 | 0.08693 | -0.008 | -7.862
-13.5 | -0.703 | 0.0762 | -0.009 | -9.232
-13 | -0.717 | 0.07006 | -0.01 | -10.228
-12.5 | -0.761 | 0.04365 | -0.012 | -17.44
-12 | -0.814 | 0.02217 | -0.014 | -36.705
-11.5 | -0.852 | 0.01305 | -0.016 | -65.274
-11 | -0.862 | 0.00992 | -0.016 | -86.923
-10.5 | -0.851 | 0.00998 | -0.017 | -85.311
-10 | -0.83 | 0.00948 | -0.017 | -87.5
-9.5 | -0.8 | 0.00911 | -0.018 | -87.869
-9 | -0.767 | 0.00872 | -0.018 | -87.936
-8.5 | -0.731 | 0.00843 | -0.018 | -86.664
-8 | -0.691 | 0.00816 | -0.019 | -84.604
-7.5 | -0.648 | 0.00791 | -0.019 | -81.892
-7 | -0.602 | 0.00769 | -0.02 | -78.294
-6.5 | -0.554 | 0.00744 | -0.02 | -74.432
-6 | -0.503 | 0.00726 | -0.02 | -69.326
-5.5 | -0.45 | 0.00706 | -0.021 | -63.795
-5 | -0.396 | 0.00688 | -0.021 | -57.579
-4.5 | -0.341 | 0.00671 | -0.022 | -50.74
-4 | -0.284 | 0.0066 | -0.022 | -43.028
-3.5 | -0.226 | 0.00647 | -0.023 | -34.947
-3 | -0.168 | 0.00635 | -0.023 | -26.437
-2.5 | -0.109 | 0.00628 | -0.023 | -17.336
-2 | -0.05 | 0.00616 | -0.024 | -8.037
-1.5 | 0.01 | 0.00568 | -0.024 | 1.758
-1 | 0.07 | 0.00497 | -0.025 | 14.021
-0.5 | 0.129 | 0.00498 | -0.025 | 25.999
0 | 0.189 | 0.005 | -0.026 | 37.752
0.5 | 0.248 | 0.00505 | -0.026 | 49.174
1 | 0.308 | 0.00514 | -0.027 | 59.941
1.5 | 0.367 | 0.00524 | -0.027 | 70.101
2 | 0.427 | 0.00541 | -0.028 | 78.835
2.5 | 0.486 | 0.00559 | -0.028 | 87.006
3 | 0.545 | 0.00575 | -0.029 | 94.874
3.5 | 0.604 | 0.00586 | -0.029 | 103.038
4 | 0.662 | 0.00605 | -0.03 | 109.415
4.5 | 0.72 | 0.00648 | -0.03 | 111.086
5 | 0.776 | 0.00712 | -0.03 | 109.076
5.5 | 0.831 | 0.00769 | -0.031 | 108.042
6 | 0.885 | 0.00803 | -0.031 | 110.251
6.5 | 0.937 | 0.0083 | -0.032 | 112.966
7 | 0.987 | 0.00864 | -0.032 | 114.305
7.5 | 1.033 | 0.00866 | -0.033 | 119.26
8 | 1.075 | 0.00905 | -0.033 | 118.759
8.5 | 1.113 | 0.01025 | -0.034 | 108.549
9 | 1.145 | 0.01076 | -0.034 | 106.403
9.5 | 1.172 | 0.01136 | -0.034 | 103.104
10 | 1.193 | 0.01202 | -0.035 | 99.27
10.5 | 1.209 | 0.01283 | -0.035 | 94.237
11 | 1.215 | 0.01373 | -0.035 | 88.476
11.5 | 1.213 | 0.01477 | -0.036 | 82.111
12 | 1.204 | 0.01598 | -0.036 | 75.345
12.5 | 1.188 | 0.0175 | -0.036 | 67.907
13 | 1.168 | 0.019 | -0.037 | 61.452
13.5 | 1.141 | 0.0209 | -0.037 | 54.591
14 | 1.109 | 0.0233 | -0.037 | 47.581
14.5 | 1.071 | 0.02637 | -0.037 | 40.621
15 | 1.033 | 0.02929 | -0.037 | 35.264
15.5 | 0.984 | 0.03634 | -0.037 | 27.066
16 | 0.922 | 0.05073 | -0.035 | 18.173

## 106. Re 10M Mach 0.00 (2)
BIGFOIL.COM POLAR EXPORT
NACA63-312 a=0.2
NACA63-312 a=0.2 |  |  |  | Cl Max: | 1.7522 | at alpha= | 19.5 | deg
XFOIL ncrit=9 |  |  |  | L/D Max: | 130.4 | at alpha= | 9.5 | deg
Re: | 10000000 |  |  | Cd Min: | 0.05725 | at alpha= | 20 | deg
Mach: | 0 |  |  | Cl=0 at alpha= | -1.6261 | deg
|  |  |  | @ Cl=0.1, Cd= | 0.0048746
|  |  |  | @ Cl=0.4, Cd= | 0.0039637
|  |  |  | @ Cl=0.6, Cd= | 0.0050488
alpha (deg) | Cl | Cd | Cm | Cl/Cd
-20 | -1.6735 | 0.03411 | -0.0512 | -49.0619
-19.5 | -1.6783 | 0.02956 | -0.0505 | -56.776
-19 | -1.6746 | 0.02627 | -0.0487 | -63.7457
-18.5 | -1.671 | 0.0235 | -0.0456 | -71.1064
-18 | -1.6713 | 0.02116 | -0.0404 | -78.9839
-17.5 | -1.6618 | 0.01965 | -0.0346 | -84.57
-17 | -1.6308 | 0.01832 | -0.032 | -89.0175
-16.5 | -1.5931 | 0.01724 | -0.0302 | -92.4072
-16 | -1.5518 | 0.01626 | -0.0287 | -95.4367
-15.5 | -1.508 | 0.01538 | -0.0275 | -98.0494
-15 | -1.4675 | 0.01461 | -0.0255 | -100.4449
-14.5 | -1.4216 | 0.01378 | -0.0245 | -103.164
-14 | -1.3735 | 0.01306 | -0.0238 | -105.1685
-13.5 | -1.3236 | 0.01245 | -0.0233 | -106.3133
-13 | -1.2725 | 0.01191 | -0.0228 | -106.843
-12.5 | -1.2206 | 0.01141 | -0.0225 | -106.9763
-12 | -1.1681 | 0.01093 | -0.0223 | -106.871
-11.5 | -1.1146 | 0.01053 | -0.0222 | -105.85
-11 | -1.0609 | 0.01012 | -0.0221 | -104.832
-10.5 | -1.0076 | 0.00956 | -0.0219 | -105.3975
-10 | -0.9536 | 0.00906 | -0.0218 | -105.2539
-9.5 | -0.899 | 0.00861 | -0.0218 | -104.4135
-9 | -0.8439 | 0.00823 | -0.0218 | -102.5395
-8.5 | -0.7882 | 0.00789 | -0.0219 | -99.8986
-8 | -0.7321 | 0.00762 | -0.0221 | -96.0761
-7.5 | -0.6756 | 0.00737 | -0.0224 | -91.6689
-7 | -0.6189 | 0.00713 | -0.0226 | -86.8022
-6.5 | -0.5623 | 0.00683 | -0.0228 | -82.328
-6 | -0.5053 | 0.00658 | -0.0231 | -76.7933
-5.5 | -0.4481 | 0.00637 | -0.0235 | -70.3454
-5 | -0.3906 | 0.00621 | -0.0238 | -62.8986
-4.5 | -0.333 | 0.00602 | -0.0242 | -55.3156
-4 | -0.2753 | 0.00586 | -0.0246 | -46.9795
-3.5 | -0.2174 | 0.00572 | -0.0251 | -38.007
-3 | -0.1594 | 0.0056 | -0.0255 | -28.4643
-2.5 | -0.1014 | 0.00548 | -0.026 | -18.5036
-2 | -0.0433 | 0.00538 | -0.0265 | -8.0483
-1.5 | 0.0146 | 0.00521 | -0.027 | 2.8023
-1 | 0.0725 | 0.00502 | -0.0275 | 14.4422
0 | 0.1879 | 0.00441 | -0.0286 | 42.6077
0.5 | 0.2453 | 0.004 | -0.0293 | 61.325
1 | 0.3035 | 0.00393 | -0.0299 | 77.2265
1.5 | 0.3613 | 0.00391 | -0.0305 | 92.4041
2 | 0.419 | 0.00399 | -0.031 | 105.0125
2.5 | 0.4767 | 0.00414 | -0.0316 | 115.1449
3 | 0.5335 | 0.00449 | -0.0321 | 118.8196
3.5 | 0.5896 | 0.00496 | -0.0325 | 118.871
4.5 | 0.7008 | 0.00591 | -0.0332 | 118.5787
5.5 | 0.8111 | 0.00681 | -0.0336 | 119.1043
6 | 0.8662 | 0.00718 | -0.0338 | 120.6407
6.5 | 0.9215 | 0.00749 | -0.0341 | 123.0307
7 | 0.9763 | 0.00782 | -0.0343 | 124.8465
7.5 | 1.0308 | 0.00814 | -0.0344 | 126.6339
8 | 1.0848 | 0.00847 | -0.0345 | 128.0756
8.5 | 1.1376 | 0.00885 | -0.0344 | 128.5424
9 | 1.1895 | 0.00918 | -0.0341 | 129.5752
9.5 | 1.2401 | 0.00951 | -0.0336 | 130.3996
10 | 1.2912 | 0.01005 | -0.0333 | 128.4776
10.5 | 1.3421 | 0.01053 | -0.033 | 127.4549
11 | 1.391 | 0.01113 | -0.0325 | 124.9775
11.5 | 1.4386 | 0.01176 | -0.0318 | 122.3299
12 | 1.4849 | 0.0124 | -0.0309 | 119.75
12.5 | 1.5275 | 0.0132 | -0.0296 | 115.7197
13 | 1.5685 | 0.01398 | -0.0279 | 112.196
13.5 | 1.6059 | 0.0148 | -0.0258 | 108.5068
14 | 1.6262 | 0.01573 | -0.0208 | 103.3821
14.5 | 1.6416 | 0.01706 | -0.0159 | 96.2251
15 | 1.6589 | 0.01873 | -0.0122 | 88.5691
15.5 | 1.6765 | 0.02066 | -0.0092 | 81.1471
16 | 1.6957 | 0.02273 | -0.0069 | 74.6018
16.5 | 1.7122 | 0.02517 | -0.0048 | 68.0254
17 | 1.7273 | 0.02792 | -0.0032 | 61.866
17.5 | 1.7368 | 0.03133 | -0.0018 | 55.4357
18 | 1.7449 | 0.03508 | -0.0009 | 49.7406
18.5 | 1.7464 | 0.03977 | -0.0005 | 43.9125
19 | 1.7456 | 0.04511 | -0.0007 | 38.6965
19.5 | 1.7522 | 0.04994 | -0.0015 | 35.0861
20 | 1.7409 | 0.05725 | -0.0032 | 30.4087

## 107. Re 10M Mach 0.10 (1)
BIGFOIL.COM POLAR EXPORT
NACA63-312 a=0.2
NACA63-312 a=0.2 |  |  |  | Cl Max: | 1.209 | at alpha= | 11 | deg
JavaFoil+Calcfoil stall+Eppler ext transition |  |  |  | L/D Max: | 118.968 | at alpha= | 7.5 | deg
Re: | 10000000 |  |  | Cd Min: | 0.00497 | at alpha= | -0.5 | deg
Mach: | 0.1 |  |  | Cl=0 at alpha= | -1.5833 | deg
|  |  |  | @ Cl=0.1, Cd= | 0.004985
|  |  |  | @ Cl=0.4, Cd= | 0.0053478
|  |  |  | @ Cl=0.6, Cd= | 0.005871
alpha (deg) | Cl | Cd | Cm | Cl/Cd
-16 | -0.564 | 0.11879 | -0.006 | -4.751
-15.5 | -0.588 | 0.11448 | -0.007 | -5.136
-15 | -0.612 | 0.10503 | -0.007 | -5.823
-14.5 | -0.634 | 0.09729 | -0.007 | -6.515
-14 | -0.655 | 0.08932 | -0.008 | -7.339
-13.5 | -0.677 | 0.08021 | -0.009 | -8.436
-13 | -0.695 | 0.07266 | -0.01 | -9.56
-12.5 | -0.709 | 0.06603 | -0.01 | -10.734
-12 | -0.725 | 0.05634 | -0.011 | -12.867
-11.5 | -0.824 | 0.01595 | -0.015 | -51.659
-11 | -0.848 | 0.01127 | -0.016 | -75.258
-10.5 | -0.846 | 0.01011 | -0.017 | -83.665
-10 | -0.826 | 0.0096 | -0.017 | -86.042
-9.5 | -0.798 | 0.00916 | -0.018 | -87.139
-9 | -0.766 | 0.00881 | -0.018 | -86.925
-8.5 | -0.73 | 0.00849 | -0.018 | -86.032
-8 | -0.691 | 0.00821 | -0.019 | -84.247
-7.5 | -0.649 | 0.00798 | -0.019 | -81.32
-7 | -0.603 | 0.00772 | -0.02 | -78.136
-6.5 | -0.555 | 0.0075 | -0.02 | -74.076
-6 | -0.505 | 0.00727 | -0.021 | -69.438
-5.5 | -0.452 | 0.00707 | -0.021 | -63.955
-5 | -0.398 | 0.00687 | -0.021 | -57.911
-4.5 | -0.342 | 0.00672 | -0.022 | -50.929
-4 | -0.285 | 0.0066 | -0.022 | -43.211
-3.5 | -0.227 | 0.00647 | -0.023 | -35.109
-3 | -0.169 | 0.00637 | -0.023 | -26.466
-2.5 | -0.109 | 0.00628 | -0.024 | -17.428
-2 | -0.05 | 0.00618 | -0.024 | -8.046
-1.5 | 0.01 | 0.00568 | -0.024 | 1.767
-1 | 0.07 | 0.005 | -0.025 | 13.989
-0.5 | 0.13 | 0.00497 | -0.025 | 26.155
0 | 0.19 | 0.005 | -0.026 | 37.982
0.5 | 0.25 | 0.00505 | -0.026 | 49.474
1 | 0.31 | 0.00513 | -0.027 | 60.302
1.5 | 0.369 | 0.00526 | -0.027 | 70.215
2 | 0.429 | 0.00543 | -0.028 | 78.952
2.5 | 0.489 | 0.00558 | -0.028 | 87.517
3 | 0.548 | 0.00573 | -0.029 | 95.632
3.5 | 0.607 | 0.00589 | -0.029 | 103.146
4 | 0.666 | 0.00609 | -0.03 | 109.232
4.5 | 0.723 | 0.00648 | -0.03 | 111.616
5 | 0.78 | 0.00713 | -0.031 | 109.499
5.5 | 0.835 | 0.00769 | -0.031 | 108.526
6 | 0.889 | 0.00803 | -0.032 | 110.691
6.5 | 0.941 | 0.00839 | -0.032 | 112.232
7 | 0.991 | 0.00873 | -0.032 | 113.568
7.5 | 1.037 | 0.00872 | -0.033 | 118.968
8 | 1.079 | 0.00914 | -0.033 | 117.998
8.5 | 1.115 | 0.01035 | -0.034 | 107.745
9 | 1.146 | 0.01087 | -0.034 | 105.433
9.5 | 1.171 | 0.0115 | -0.035 | 101.873
10 | 1.191 | 0.01225 | -0.035 | 97.288
10.5 | 1.206 | 0.01303 | -0.035 | 92.55
11 | 1.209 | 0.01398 | -0.036 | 86.455
11.5 | 1.204 | 0.01507 | -0.036 | 79.845
12 | 1.191 | 0.01636 | -0.036 | 72.802
12.5 | 1.171 | 0.01797 | -0.036 | 65.137
13 | 1.145 | 0.01954 | -0.037 | 58.607
13.5 | 1.115 | 0.02133 | -0.037 | 52.25
14 | 1.075 | 0.02441 | -0.037 | 44.055
14.5 | 1.032 | 0.02805 | -0.037 | 36.791
15 | 0.99 | 0.03074 | -0.037 | 32.192
15.5 | 0.94 | 0.03601 | -0.037 | 26.118
16 | 0.837 | 0.07469 | -0.032 | 11.213

## 108. Re 10M Mach 0.10 (2)
BIGFOIL.COM POLAR EXPORT
NACA63-312 a=0.2
NACA63-312 a=0.2 |  |  |  | Cl Max: | 1.7318 | at alpha= | 18 | deg
XFOIL ncrit=9 |  |  |  | L/D Max: | 129.647 | at alpha= | 9.5 | deg
Re: | 10000000 |  |  | Cd Min: | 0.06363 | at alpha= | 20 | deg
Mach: | 0.1 |  |  | Cl=0 at alpha= | -1.6269 | deg
|  |  |  | @ Cl=0.1, Cd= | 0.0049096
|  |  |  | @ Cl=0.4, Cd= | 0.0039665
|  |  |  | @ Cl=0.6, Cd= | 0.0050235
alpha (deg) | Cl | Cd | Cm | Cl/Cd
-20 | -1.5876 | 0.04638 | -0.0507 | -34.2303
-19.5 | -1.6158 | 0.0379 | -0.0538 | -42.6332
-19 | -1.62 | 0.03283 | -0.0542 | -49.3451
-18.5 | -1.6366 | 0.02757 | -0.0526 | -59.3616
-18 | -1.6382 | 0.02425 | -0.0494 | -67.5546
-17.5 | -1.6319 | 0.02208 | -0.045 | -73.9085
-17 | -1.6269 | 0.02038 | -0.0385 | -79.8283
-16.5 | -1.6007 | 0.01857 | -0.0351 | -86.1982
-16 | -1.5642 | 0.01719 | -0.0328 | -90.9948
-15 | -1.4802 | 0.01539 | -0.0289 | -96.1793
-14.5 | -1.4342 | 0.01449 | -0.0275 | -98.9786
-14 | -1.3866 | 0.01358 | -0.0264 | -102.106
-13.5 | -1.3367 | 0.01285 | -0.0255 | -104.0233
-12.5 | -1.2325 | 0.01168 | -0.0243 | -105.5223
-12 | -1.1793 | 0.01116 | -0.0239 | -105.672
-11.5 | -1.125 | 0.01074 | -0.0236 | -104.7486
-10.5 | -1.0162 | 0.00977 | -0.0231 | -104.0123
-10 | -0.9618 | 0.00921 | -0.0228 | -104.43
-9.5 | -0.9066 | 0.00873 | -0.0226 | -103.8488
-9 | -0.8508 | 0.00833 | -0.0226 | -102.1369
-8.5 | -0.7945 | 0.00797 | -0.0226 | -99.6863
-8 | -0.7378 | 0.00767 | -0.0227 | -96.193
-7.5 | -0.6808 | 0.00741 | -0.0229 | -91.8758
-7 | -0.6235 | 0.00717 | -0.023 | -86.9596
-6.5 | -0.5663 | 0.00687 | -0.0232 | -82.4309
-6 | -0.5089 | 0.00661 | -0.0235 | -76.9894
-5.5 | -0.4512 | 0.00639 | -0.0238 | -70.6103
-5 | -0.3932 | 0.00622 | -0.0241 | -63.2154
-4 | -0.277 | 0.00587 | -0.0248 | -47.1891
-3.5 | -0.2187 | 0.00573 | -0.0252 | -38.1675
-3 | -0.1603 | 0.0056 | -0.0257 | -28.625
-2.5 | -0.1019 | 0.00548 | -0.0261 | -18.5949
-2 | -0.0435 | 0.00538 | -0.0266 | -8.0855
-1.5 | 0.0148 | 0.00521 | -0.0271 | 2.8407
-1 | 0.0731 | 0.00503 | -0.0276 | 14.5328
-0.5 | 0.1312 | 0.00477 | -0.0282 | 27.5052
0 | 0.1892 | 0.00441 | -0.0288 | 42.9025
0.5 | 0.2469 | 0.004 | -0.0294 | 61.725
1 | 0.3054 | 0.00394 | -0.03 | 77.5127
1.5 | 0.3635 | 0.00391 | -0.0306 | 92.9668
2 | 0.4216 | 0.004 | -0.0312 | 105.4
2.5 | 0.4797 | 0.00415 | -0.0317 | 115.5904
3.5 | 0.5933 | 0.00497 | -0.0326 | 119.3763
4 | 0.6496 | 0.00542 | -0.033 | 119.8524
4.5 | 0.7052 | 0.00594 | -0.0333 | 118.7205
5 | 0.7607 | 0.00643 | -0.0335 | 118.3048
5.5 | 0.8162 | 0.00685 | -0.0337 | 119.1533
6 | 0.8718 | 0.00722 | -0.0339 | 120.7479
6.5 | 0.9275 | 0.00753 | -0.0341 | 123.174
7 | 0.9827 | 0.00787 | -0.0342 | 124.8666
7.5 | 1.0376 | 0.0082 | -0.0343 | 126.5366
8 | 1.092 | 0.00853 | -0.0343 | 128.0188
8.5 | 1.1453 | 0.00893 | -0.0341 | 128.2531
9 | 1.1976 | 0.00926 | -0.0337 | 129.3305
9.5 | 1.2485 | 0.00963 | -0.0331 | 129.6469
10 | 1.3002 | 0.01015 | -0.0327 | 128.0985
10.5 | 1.3513 | 0.01067 | -0.0323 | 126.6448
11 | 1.4 | 0.01132 | -0.0316 | 123.6749
11.5 | 1.4482 | 0.01194 | -0.0308 | 121.2898
12 | 1.4936 | 0.01267 | -0.0296 | 117.8848
12.5 | 1.5358 | 0.0135 | -0.0279 | 113.763
13 | 1.5759 | 0.01431 | -0.0259 | 110.1258
13.5 | 1.6072 | 0.01522 | -0.0225 | 105.5979
14 | 1.6207 | 0.01638 | -0.0166 | 98.9438
14.5 | 1.638 | 0.01795 | -0.0123 | 91.2535
15 | 1.6553 | 0.01985 | -0.0089 | 83.3904
15.5 | 1.6759 | 0.02181 | -0.0064 | 76.8409
16 | 1.693 | 0.02421 | -0.0041 | 69.9298
16.5 | 1.7089 | 0.02691 | -0.0022 | 63.5043
17 | 1.7206 | 0.03017 | -0.0006 | 57.0302
17.5 | 1.7257 | 0.0342 | 0.0006 | 50.4591
18 | 1.7318 | 0.03846 | 0.0012 | 45.0286
18.5 | 1.731 | 0.04381 | 0.0011 | 39.5115
19 | 1.7274 | 0.04987 | 0.0004 | 34.6381
19.5 | 1.7298 | 0.05556 | -0.0009 | 31.1339
20 | 1.7165 | 0.06363 | -0.0033 | 26.9763

## 109. Re 10M Mach 0.25 (1)
BIGFOIL.COM POLAR EXPORT
NACA63-312 a=0.2
NACA63-312 a=0.2 |  |  |  | Cl Max: | 1.172 | at alpha= | 10 | deg
JavaFoil+Calcfoil stall+Eppler ext transition |  |  |  | L/D Max: | 116.357 | at alpha= | 7 | deg
Re: | 10000000 |  |  | Cd Min: | 0.005 | at alpha= | -0.5 | deg
Mach: | 0.25 |  |  | Cl=0 at alpha= | -1.582 | deg
|  |  |  | @ Cl=0.1, Cd= | 0.0050165
|  |  |  | @ Cl=0.4, Cd= | 0.005371
|  |  |  | @ Cl=0.6, Cd= | 0.10821
alpha (deg) | Cl | Cd | Cm | Cl/Cd
-15 | -0.291 | 0.12226 | -0.007 | -2.38
-14.5 | -0.355 | 0.11221 | -0.007 | -3.166
-14 | -0.414 | 0.10557 | -0.007 | -3.919
-13.5 | -0.467 | 0.09621 | -0.007 | -4.856
-13 | -0.515 | 0.08906 | -0.008 | -5.784
-12.5 | -0.558 | 0.08207 | -0.008 | -6.793
-12 | -0.593 | 0.07501 | -0.009 | -7.909
-11.5 | -0.621 | 0.07063 | -0.009 | -8.789
-11 | -0.639 | 0.06413 | -0.01 | -9.962
-10.5 | -0.752 | 0.01511 | -0.016 | -49.771
-10 | -0.784 | 0.01007 | -0.018 | -77.849
-9.5 | -0.773 | 0.00981 | -0.018 | -78.847
-9 | -0.752 | 0.00927 | -0.019 | -81.107
-8.5 | -0.724 | 0.00888 | -0.019 | -81.497
-8 | -0.691 | 0.00847 | -0.019 | -81.56
-7.5 | -0.652 | 0.00819 | -0.02 | -79.626
-7 | -0.61 | 0.00792 | -0.02 | -76.985
-6.5 | -0.564 | 0.00767 | -0.021 | -73.501
-6 | -0.514 | 0.00744 | -0.021 | -69.105
-5.5 | -0.462 | 0.0072 | -0.022 | -64.107
-5 | -0.407 | 0.00699 | -0.022 | -58.212
-4.5 | -0.351 | 0.00683 | -0.022 | -51.302
-4 | -0.292 | 0.00668 | -0.023 | -43.782
-3.5 | -0.233 | 0.00654 | -0.023 | -35.656
-3 | -0.173 | 0.00643 | -0.024 | -26.913
-2.5 | -0.112 | 0.00632 | -0.024 | -17.772
-2 | -0.051 | 0.00623 | -0.025 | -8.207
-1.5 | 0.01 | 0.00579 | -0.025 | 1.78
-1 | 0.072 | 0.00503 | -0.026 | 14.283
-0.5 | 0.134 | 0.005 | -0.026 | 26.737
0 | 0.195 | 0.00503 | -0.027 | 38.809
0.5 | 0.257 | 0.00507 | -0.027 | 50.63
1 | 0.318 | 0.00519 | -0.028 | 61.287
1.5 | 0.379 | 0.00531 | -0.028 | 71.389
2 | 0.441 | 0.00549 | -0.029 | 80.312
2.5 | 0.502 | 0.00565 | -0.029 | 88.887
3 | 0.563 | 0.00582 | -0.029 | 96.805
3.5 | 0.624 | 0.006 | -0.03 | 104.011
4 | 0.684 | 0.00618 | -0.03 | 110.669
4.5 | 0.743 | 0.0067 | -0.031 | 110.842
5 | 0.801 | 0.00742 | -0.031 | 107.963
5.5 | 0.856 | 0.00796 | -0.032 | 107.545
6 | 0.911 | 0.00835 | -0.032 | 109.164
6.5 | 0.964 | 0.0087 | -0.033 | 110.766
7 | 1.013 | 0.00871 | -0.033 | 116.357
7.5 | 1.056 | 0.00992 | -0.034 | 106.501
8 | 1.094 | 0.0104 | -0.034 | 105.201
8.5 | 1.124 | 0.01097 | -0.035 | 102.521
9 | 1.148 | 0.01165 | -0.035 | 98.555
9.5 | 1.164 | 0.01245 | -0.035 | 93.538
10 | 1.172 | 0.01331 | -0.036 | 88.086
10.5 | 1.171 | 0.0144 | -0.036 | 81.33
11 | 1.153 | 0.01577 | -0.036 | 73.11
11.5 | 1.121 | 0.01735 | -0.037 | 64.647
12 | 1.077 | 0.01935 | -0.037 | 55.644
12.5 | 1.02 | 0.02182 | -0.037 | 46.762
13 | 0.949 | 0.02616 | -0.037 | 36.268
13.5 | 0.847 | 0.04031 | -0.035 | 21.001
14 | 0.695 | 0.09535 | -0.023 | 7.292
14.5 | 0.623 | 0.10064 | -0.023 | 6.19
15 | 0.544 | 0.10821 | -0.023 | 5.029

## 110. Re 10M Mach 0.25 (2)
BIGFOIL.COM POLAR EXPORT
NACA63-312 a=0.2
NACA63-312 a=0.2 |  |  |  | Cl Max: | 1.6584 | at alpha= | 16.5 | deg
XFOIL ncrit=9 |  |  |  | L/D Max: | 127.479 | at alpha= | 8.5 | deg
Re: | 10000000 |  |  | Cd Min: | 0.22209 | at alpha= | -19.5 | deg
Mach: | 0.25 |  |  | Cl=0 at alpha= | -1.6316 | deg
|  |  |  | @ Cl=0.1, Cd= | 0.0049542
|  |  |  | @ Cl=0.4, Cd= | 0.0039496
|  |  |  | @ Cl=0.6, Cd= | 0.0048999
alpha (deg) | Cl | Cd | Cm | Cl/Cd
-19.5 | -0.7788 | 0.22209 | 0.0622 | -3.5067
-19 | -0.7725 | 0.21074 | 0.0557 | -3.6657
-18 | -0.7872 | 0.18096 | 0.0386 | -4.3501
-17.5 | -1.2286 | 0.08116 | -0.0334 | -15.138
-17 | -1.3152 | 0.05747 | -0.0524 | -22.885
-16.5 | -1.3554 | 0.04533 | -0.0607 | -29.9007
-16 | -1.4133 | 0.03432 | -0.0653 | -41.1801
-15.5 | -1.44 | 0.02821 | -0.0637 | -51.0457
-15 | -1.4634 | 0.02401 | -0.0576 | -60.9496
-14.5 | -1.4677 | 0.02137 | -0.0495 | -68.6804
-14 | -1.4397 | 0.01879 | -0.045 | -76.6205
-13.5 | -1.4004 | 0.01664 | -0.0415 | -84.1587
-13 | -1.35 | 0.01528 | -0.0388 | -88.3508
-12.5 | -1.2973 | 0.01401 | -0.0364 | -92.5981
-12 | -1.2408 | 0.01312 | -0.0346 | -94.5732
-11.5 | -1.1831 | 0.01233 | -0.0329 | -95.953
-11 | -1.1246 | 0.01164 | -0.0315 | -96.6151
-10.5 | -1.0657 | 0.01101 | -0.0303 | -96.7938
-10 | -1.0064 | 0.01044 | -0.0293 | -96.3985
-9.5 | -0.949 | 0.00956 | -0.0282 | -99.2678
-9 | -0.8899 | 0.00897 | -0.0273 | -99.2085
-8.5 | -0.8301 | 0.00848 | -0.0267 | -97.8892
-8 | -0.77 | 0.00807 | -0.0262 | -95.4151
-7.5 | -0.7098 | 0.0077 | -0.0259 | -92.1818
-7 | -0.6495 | 0.00738 | -0.0256 | -88.0081
-6.5 | -0.589 | 0.00711 | -0.0255 | -82.8411
-6 | -0.5288 | 0.00679 | -0.0254 | -77.8792
-5.5 | -0.4684 | 0.00651 | -0.0255 | -71.9508
-5 | -0.4078 | 0.0063 | -0.0256 | -64.7302
-4.5 | -0.3472 | 0.00613 | -0.0258 | -56.6395
-4 | -0.2868 | 0.00594 | -0.026 | -48.2828
-3.5 | -0.2261 | 0.0058 | -0.0263 | -38.9828
-3 | -0.1656 | 0.00564 | -0.0267 | -29.3617
-2.5 | -0.105 | 0.00551 | -0.0271 | -19.0563
-2 | -0.0445 | 0.00541 | -0.0275 | -8.2255
-1.5 | 0.0159 | 0.00526 | -0.028 | 3.0228
-1 | 0.076 | 0.00505 | -0.0285 | 15.0495
-0.5 | 0.1361 | 0.00481 | -0.0291 | 28.2952
0 | 0.1959 | 0.00443 | -0.0297 | 44.2212
0.5 | 0.2555 | 0.00402 | -0.0304 | 63.5572
1 | 0.316 | 0.00394 | -0.031 | 80.203
1.5 | 0.3762 | 0.00391 | -0.0316 | 96.2148
2 | 0.4363 | 0.00401 | -0.0321 | 108.803
2.5 | 0.4964 | 0.0042 | -0.0327 | 118.1905
3 | 0.5557 | 0.00452 | -0.0331 | 122.9425
3.5 | 0.614 | 0.00502 | -0.0335 | 122.3108
4 | 0.6719 | 0.00554 | -0.0337 | 121.2816
4.5 | 0.7295 | 0.00608 | -0.0339 | 119.9836
5 | 0.7871 | 0.00657 | -0.0339 | 119.8021
5.5 | 0.8445 | 0.00706 | -0.0339 | 119.6176
6 | 0.9025 | 0.00744 | -0.0339 | 121.3038
6.5 | 0.9605 | 0.00777 | -0.0339 | 123.6165
7 | 1.0184 | 0.00811 | -0.0338 | 125.5734
7.5 | 1.0756 | 0.00851 | -0.0335 | 126.3925
8 | 1.1321 | 0.00892 | -0.0331 | 126.917
8.5 | 1.1881 | 0.00932 | -0.0325 | 127.4785
9 | 1.2419 | 0.00976 | -0.0314 | 127.2439
9.5 | 1.295 | 0.01022 | -0.0302 | 126.7123
10 | 1.3487 | 0.01082 | -0.0291 | 124.6488
10.5 | 1.3998 | 0.01156 | -0.0276 | 121.09
11 | 1.4484 | 0.01236 | -0.0258 | 117.1845
11.5 | 1.4938 | 0.01325 | -0.0234 | 112.7396
12 | 1.5348 | 0.01421 | -0.0203 | 108.0084
12.5 | 1.5527 | 0.01539 | -0.0137 | 100.8902
13 | 1.5686 | 0.01706 | -0.0081 | 91.9461
13.5 | 1.5915 | 0.01887 | -0.0041 | 84.3402
14 | 1.6122 | 0.02111 | -0.0007 | 76.3714
14.5 | 1.6291 | 0.02389 | 0.0024 | 68.1917
15 | 1.6418 | 0.02725 | 0.0049 | 60.2495
15.5 | 1.6509 | 0.03119 | 0.0069 | 52.9304
16 | 1.652 | 0.03613 | 0.0083 | 45.7238
16.5 | 1.6584 | 0.04101 | 0.0089 | 40.4389
17 | 1.652 | 0.04763 | 0.0085 | 34.684
17.5 | 1.6415 | 0.05524 | 0.007 | 29.7158
18 | 1.6263 | 0.06399 | 0.0044 | 25.4149
18.5 | 1.6021 | 0.07456 | 0.0001 | 21.4874
19 | 1.5803 | 0.08555 | -0.0051 | 18.4722
19.5 | 1.5573 | 0.09733 | -0.0113 | 16.0002
20 | 1.5148 | 0.11288 | -0.0205 | 13.4196

## 111. Re 10M Mach 0.50 (1)
BIGFOIL.COM POLAR EXPORT
NACA63-312 a=0.2
NACA63-312 a=0.2 |  |  |  | Cl Max: | 1.186 | at alpha= | 20 | deg
JavaFoil+Calcfoil stall+Eppler ext transition |  |  |  | L/D Max: | 112.361 | at alpha= | 4.5 | deg
Re: | 10000000 |  |  | Cd Min: | 0.00512 | at alpha= | -0.5 | deg
Mach: | 0.5 |  |  | Cl=0 at alpha= | -1.587 | deg
|  |  |  | @ Cl=0.1, Cd= | 0.0051271
|  |  |  | @ Cl=0.4, Cd= | 0.005487
|  |  |  | @ Cl=0.6, Cd= | 0.0061147
alpha (deg) | Cl | Cd | Cm | Cl/Cd
-20 | -1.008 | 0.14753 | -0.007 | -6.833
-19.5 | -0.979 | 0.14169 | -0.007 | -6.912
-19 | -0.953 | 0.13757 | -0.007 | -6.925
-18.5 | -0.93 | 0.13596 | -0.008 | -6.843
-18 | -0.903 | 0.1291 | -0.008 | -6.994
-17.5 | -0.873 | 0.12719 | -0.008 | -6.866
-17 | -0.844 | 0.12229 | -0.008 | -6.903
-16.5 | -0.818 | 0.11476 | -0.008 | -7.125
-16 | -0.792 | 0.11915 | -0.009 | -6.644
-15.5 | -0.766 | 0.10788 | -0.009 | -7.096
-15 | -0.736 | 0.10495 | -0.009 | -7.016
-14.5 | -0.712 | 0.09417 | -0.009 | -7.562
-14 | -0.688 | 0.08605 | -0.01 | -7.992
-13.5 | -0.666 | 0.07633 | -0.011 | -8.724
-13 | -0.627 | 0.09029 | -0.009 | -6.944
-12.5 | -0.601 | 0.08256 | -0.01 | -7.276
-12 | -0.575 | 0.0753 | -0.01 | -7.635
-11.5 | -0.554 | 0.06417 | -0.012 | -8.64
-11 | -0.531 | 0.05682 | -0.013 | -9.354
-10.5 | -0.591 | 0.01301 | -0.019 | -45.446
-10 | -0.462 | 0.06631 | -0.01 | -6.965
-9.5 | -0.436 | 0.06011 | -0.011 | -7.25
-9 | -0.412 | 0.0526 | -0.012 | -7.83
-8.5 | -0.46 | 0.01156 | -0.021 | -39.767
-8 | -0.353 | 0.05284 | -0.011 | -6.671
-7.5 | -0.325 | 0.05052 | -0.011 | -6.427
-7 | -0.306 | 0.03761 | -0.015 | -8.135
-6.5 | -0.504 | 0.00894 | -0.023 | -56.372
-6 | -0.515 | 0.00834 | -0.024 | -61.803
-5.5 | -0.485 | 0.00795 | -0.024 | -61.045
-5 | -0.439 | 0.00758 | -0.025 | -57.858
-4.5 | -0.383 | 0.00726 | -0.025 | -52.781
-4 | -0.323 | 0.00703 | -0.026 | -45.864
-3.5 | -0.259 | 0.00685 | -0.026 | -37.748
-3 | -0.193 | 0.00668 | -0.027 | -28.825
-2.5 | -0.125 | 0.00655 | -0.027 | -19.117
-2 | -0.057 | 0.00643 | -0.028 | -8.88
-1.5 | 0.012 | 0.00636 | -0.028 | 1.81
-1 | 0.08 | 0.00513 | -0.029 | 15.673
-0.5 | 0.149 | 0.00512 | -0.029 | 29.18
0 | 0.218 | 0.00518 | -0.03 | 42.087
0.5 | 0.287 | 0.00522 | -0.03 | 54.946
1 | 0.355 | 0.00535 | -0.031 | 66.445
1.5 | 0.424 | 0.00556 | -0.031 | 76.283
2 | 0.492 | 0.00576 | -0.032 | 85.399
2.5 | 0.561 | 0.006 | -0.032 | 93.392
3 | 0.629 | 0.0062 | -0.033 | 101.406
3.5 | 0.696 | 0.00645 | -0.034 | 107.872
4 | 0.762 | 0.00679 | -0.034 | 112.211
4.5 | 0.826 | 0.00735 | -0.035 | 112.361
5 | 0.888 | 0.00836 | -0.035 | 106.174
5.5 | 0.944 | 0.0096 | -0.036 | 98.31
6 | 0.995 | 0.01015 | -0.036 | 98.029
6.5 | 1.038 | 0.01087 | -0.036 | 95.481
7 | 1.07 | 0.01172 | -0.037 | 91.234
7.5 | 1.073 | 0.01278 | -0.037 | 83.982
8 | 1.025 | 0.01429 | -0.037 | 71.688
8.5 | 0.657 | 0.0168 | -0.038 | 39.117
9 | 0.687 | 0.01766 | -0.038 | 38.927
9.5 | 0.69 | 0.02615 | -0.036 | 26.37
10 | 0.748 | 0.01922 | -0.039 | 38.893
10.5 | 0.773 | 0.02201 | -0.039 | 35.114
11 | 0.766 | 0.03587 | -0.037 | 21.343
11.5 | 0.713 | 0.07875 | -0.024 | 9.054
12 | 0.851 | 0.02914 | -0.04 | 29.221
12.5 | 0.845 | 0.04485 | -0.038 | 18.851
13 | 0.799 | 0.08835 | -0.027 | 9.045
13.5 | 0.922 | 0.03957 | -0.04 | 23.294
14 | 0.875 | 0.08001 | -0.033 | 10.938
14.5 | 0.928 | 0.07096 | -0.036 | 13.074
15 | 0.898 | 0.10298 | -0.027 | 8.72
15.5 | 0.927 | 0.11017 | -0.028 | 8.414
16 | 1.011 | 0.07909 | -0.038 | 12.784
16.5 | 1.007 | 0.10535 | -0.034 | 9.557
17 | 1.016 | 0.11395 | -0.032 | 8.918
17.5 | 1.086 | 0.09182 | -0.038 | 11.826
18 | 1.131 | 0.08519 | -0.041 | 13.282
18.5 | 1.121 | 0.11609 | -0.037 | 9.656
19 | 1.12 | 0.14128 | -0.034 | 7.931
19.5 | 1.157 | 0.13915 | -0.036 | 8.317
20 | 1.186 | 0.14418 | -0.037 | 8.223

## 112. Re 10M Mach 0.50 (2)
BIGFOIL.COM POLAR EXPORT
NACA63-312 a=0.2
NACA63-312 a=0.2 |  |  |  | Cl Max: | 1.3527 | at alpha= | 8.5 | deg
XFOIL ncrit=9 |  |  |  | L/D Max: | 189.634 | at alpha= | -0.5 | deg
Re: | 10000000 |  |  | Cd Min: | 0.11769 | at alpha= | -12 | deg
Mach: | 0.5 |  |  | Cl=0 at alpha= | -1.6364 | deg
|  |  |  | @ Cl=0.1, Cd= | 0.00086876
|  |  |  | @ Cl=0.4, Cd= | 0.0039846
|  |  |  | @ Cl=0.6, Cd= | 0.0044837
alpha (deg) | Cl | Cd | Cm | Cl/Cd
-12 | -0.4914 | 0.11769 | 0.0075 | -4.1754
-11.5 | -0.493 | 0.10694 | 0.0009 | -4.6101
-11 | -0.4996 | 0.09521 | -0.0062 | -5.2473
-10.5 | -0.5284 | 0.07959 | -0.0156 | -6.639
-10 | -0.5395 | 0.0675 | -0.0226 | -7.9926
-9.5 | -0.5635 | 0.05317 | -0.0317 | -10.5981
-9 | -0.5851 | 0.03842 | -0.0438 | -15.229
-8.5 | -0.6219 | 0.02865 | -0.0509 | -21.7068
-8 | -0.6634 | 0.02363 | -0.0486 | -28.0745
-7.5 | -0.6844 | 0.01613 | -0.0456 | -42.4303
-7 | -0.6902 | 0.00809 | -0.0422 | -85.3152
-6.5 | -0.6718 | 0.00278 | -0.0386 | -241.6547
-6 | -0.612 | 0.00174 | -0.0357 | -351.7241
-5.5 | -0.5434 | 0.00138 | -0.0337 | -393.7681
-5 | -0.4721 | 0.00124 | -0.0323 | -380.7258
-4.5 | -0.4005 | 0.00115 | -0.0314 | -348.2609
-4 | -0.3295 | 0.0011 | -0.0308 | -299.5455
-3.5 | -0.259 | 0.00105 | -0.0305 | -246.6667
-3 | -0.189 | 0.00101 | -0.0305 | -187.1287
-2.5 | -0.1194 | 0.00098 | -0.0306 | -121.8367
-2 | -0.0501 | 0.00095 | -0.0308 | -52.7368
-1.5 | 0.0188 | 0.00092 | -0.0312 | 20.4348
-1 | 0.0872 | 0.00088 | -0.0317 | 99.0909
-0.5 | 0.1555 | 0.00082 | -0.0323 | 189.6341
0 | 0.2269 | 0.00452 | -0.0338 | 50.1991
0.5 | 0.295 | 0.00409 | -0.0344 | 72.1271
1 | 0.3643 | 0.004 | -0.0351 | 91.075
1.5 | 0.4339 | 0.00397 | -0.0357 | 109.2947
2 | 0.5033 | 0.00412 | -0.0362 | 122.1602
2.5 | 0.5725 | 0.00436 | -0.0366 | 131.3073
3 | 0.6414 | 0.00467 | -0.0369 | 137.3448
3.5 | 0.708 | 0.0053 | -0.0368 | 133.5849
4 | 0.7737 | 0.00602 | -0.0365 | 128.5216
4.5 | 0.839 | 0.00676 | -0.0358 | 124.1124
5 | 0.9042 | 0.00747 | -0.0348 | 121.0442
5.5 | 0.9718 | 0.00797 | -0.0337 | 121.9322
6 | 1.0399 | 0.00844 | -0.0324 | 123.2109
6.5 | 1.1079 | 0.00894 | -0.0307 | 123.9262
7 | 1.1755 | 0.00948 | -0.0285 | 123.9979
7.5 | 1.2407 | 0.01015 | -0.0255 | 122.2365
8 | 1.3035 | 0.01089 | -0.0217 | 119.697
8.5 | 1.3527 | 0.01206 | -0.0156 | 112.1642
9 | 1.3495 | 0.01423 | -0.0037 | 94.8349
9.5 | 1.3293 | 0.01889 | 0.0051 | 70.3706
10 | 1.2995 | 0.02536 | 0.011 | 51.2421
10.5 | 1.2677 | 0.03293 | 0.0142 | 38.4968
11 | 1.2317 | 0.04191 | 0.0147 | 29.3892
11.5 | 1.2014 | 0.05178 | 0.0125 | 23.202
12 | 1.1678 | 0.06329 | 0.0076 | 18.4516
12.5 | 1.136 | 0.07601 | 0.0007 | 14.9454
13 | 1.1074 | 0.08965 | -0.0077 | 12.3525
13.5 | 1.0822 | 0.10405 | -0.0171 | 10.4008

## 113. Re 12M Mach 0.00 (1)
BIGFOIL.COM POLAR EXPORT
NACA63-312 a=0.2
NACA63-312 a=0.2 |  |  |  | Cl Max: | 1.218 | at alpha= | 11 | deg
JavaFoil+Calcfoil stall+Eppler ext transition |  |  |  | L/D Max: | 121.963 | at alpha= | 8 | deg
Re: | 12000000 |  |  | Cd Min: | 0.00498 | at alpha= | -0.5 | deg
Mach: | 0 |  |  | Cl=0 at alpha= | -1.5833 | deg
|  |  |  | @ Cl=0.1, Cd= | 0.0052258
|  |  |  | @ Cl=0.4, Cd= | 0.005375
|  |  |  | @ Cl=0.6, Cd= | 0.0058478
alpha (deg) | Cl | Cd | Cm | Cl/Cd
-16 | -0.606 | 0.11461 | -0.007 | -5.284
-15.5 | -0.626 | 0.11035 | -0.007 | -5.674
-15 | -0.646 | 0.10198 | -0.007 | -6.336
-14.5 | -0.665 | 0.09507 | -0.008 | -6.996
-14 | -0.684 | 0.08636 | -0.008 | -7.919
-13.5 | -0.708 | 0.07258 | -0.01 | -9.749
-13 | -0.727 | 0.06263 | -0.011 | -11.603
-12.5 | -0.807 | 0.02398 | -0.014 | -33.656
-12 | -0.84 | 0.01543 | -0.015 | -54.442
-11.5 | -0.861 | 0.01175 | -0.016 | -73.3
-11 | -0.868 | 0.01037 | -0.016 | -83.721
-10.5 | -0.851 | 0.00967 | -0.017 | -88.075
-10 | -0.83 | 0.00927 | -0.017 | -89.493
-9.5 | -0.8 | 0.00884 | -0.018 | -90.51
-9 | -0.767 | 0.00853 | -0.018 | -89.904
-8.5 | -0.731 | 0.00825 | -0.018 | -88.603
-8 | -0.691 | 0.00799 | -0.019 | -86.467
-7.5 | -0.648 | 0.00772 | -0.019 | -83.878
-7 | -0.602 | 0.0075 | -0.02 | -80.259
-6.5 | -0.554 | 0.00728 | -0.02 | -76.093
-6 | -0.503 | 0.0071 | -0.02 | -70.836
-5.5 | -0.45 | 0.0069 | -0.021 | -65.248
-5 | -0.396 | 0.00672 | -0.021 | -58.932
-4.5 | -0.341 | 0.00658 | -0.022 | -51.796
-4 | -0.284 | 0.00645 | -0.022 | -43.985
-3.5 | -0.226 | 0.00634 | -0.023 | -35.685
-3 | -0.168 | 0.00625 | -0.023 | -26.823
-2.5 | -0.109 | 0.00615 | -0.023 | -17.692
-2 | -0.05 | 0.00608 | -0.024 | -8.149
-1.5 | 0.01 | 0.00574 | -0.024 | 1.738
-1 | 0.07 | 0.00548 | -0.025 | 12.711
-0.5 | 0.129 | 0.00498 | -0.025 | 26.005
0 | 0.189 | 0.005 | -0.026 | 37.751
0.5 | 0.248 | 0.00506 | -0.026 | 49.096
1 | 0.308 | 0.00519 | -0.027 | 59.313
1.5 | 0.367 | 0.00532 | -0.027 | 69.111
2 | 0.427 | 0.00542 | -0.028 | 78.701
2.5 | 0.486 | 0.00556 | -0.028 | 87.499
3 | 0.545 | 0.00568 | -0.029 | 96.082
3.5 | 0.604 | 0.00586 | -0.029 | 103.142
4 | 0.662 | 0.00614 | -0.03 | 107.865
4.5 | 0.72 | 0.00664 | -0.03 | 108.406
5 | 0.776 | 0.0071 | -0.03 | 109.325
5.5 | 0.832 | 0.00752 | -0.031 | 110.648
6 | 0.885 | 0.00782 | -0.031 | 113.221
6.5 | 0.937 | 0.00813 | -0.032 | 115.235
7 | 0.987 | 0.00846 | -0.032 | 116.69
7.5 | 1.034 | 0.00885 | -0.033 | 116.767
8 | 1.076 | 0.00882 | -0.033 | 121.963
8.5 | 1.114 | 0.01 | -0.034 | 111.358
9 | 1.147 | 0.01048 | -0.034 | 109.462
9.5 | 1.174 | 0.011 | -0.034 | 106.682
10 | 1.195 | 0.01168 | -0.035 | 102.366
10.5 | 1.212 | 0.01239 | -0.035 | 97.75
11 | 1.218 | 0.01323 | -0.036 | 92.004
11.5 | 1.215 | 0.01422 | -0.036 | 85.449
12 | 1.207 | 0.01538 | -0.036 | 78.467
12.5 | 1.191 | 0.01678 | -0.036 | 70.979
13 | 1.17 | 0.0182 | -0.037 | 64.299
13.5 | 1.143 | 0.02016 | -0.037 | 56.7
14 | 1.111 | 0.02247 | -0.037 | 49.423
14.5 | 1.075 | 0.0251 | -0.037 | 42.817
15 | 1.037 | 0.02781 | -0.037 | 37.279
15.5 | 0.988 | 0.03424 | -0.037 | 28.845
16 | 0.929 | 0.04646 | -0.036 | 20.001

## 114. Re 12M Mach 0.00 (2)
BIGFOIL.COM POLAR EXPORT
NACA63-312 a=0.2
NACA63-312 a=0.2 |  |  |  | Cl Max: | 1.7698 | at alpha= | 19.5 | deg
XFOIL ncrit=9 |  |  |  | L/D Max: | 133.485 | at alpha= | 10 | deg
Re: | 12000000 |  |  | Cd Min: | 0.0547 | at alpha= | 20 | deg
Mach: | 0 |  |  | Cl=0 at alpha= | -1.6239 | deg
|  |  |  | @ Cl=0.1, Cd= | 0.0048455
|  |  |  | @ Cl=0.4, Cd= | 0.003997
|  |  |  | @ Cl=0.6, Cd= | 0.0050744
alpha (deg) | Cl | Cd | Cm | Cl/Cd
-20 | -1.6882 | 0.0327 | -0.0513 | -51.6269
-19.5 | -1.6962 | 0.02811 | -0.0502 | -60.3415
-19 | -1.6918 | 0.02508 | -0.0479 | -67.4561
-18.5 | -1.6903 | 0.02241 | -0.0441 | -75.4261
-18 | -1.6851 | 0.02063 | -0.0388 | -81.682
-17.5 | -1.6684 | 0.01928 | -0.0339 | -86.5353
-17 | -1.64 | 0.01767 | -0.031 | -92.8127
-16.5 | -1.6027 | 0.01647 | -0.0291 | -97.3103
-16 | -1.5604 | 0.01551 | -0.0278 | -100.6061
-15.5 | -1.5194 | 0.01485 | -0.0258 | -102.3165
-15 | -1.4732 | 0.01414 | -0.0248 | -104.1867
-14.5 | -1.4262 | 0.01335 | -0.024 | -106.8315
-14 | -1.3781 | 0.01257 | -0.0232 | -109.634
-13.5 | -1.3282 | 0.01193 | -0.0227 | -111.3328
-13 | -1.2769 | 0.01139 | -0.0223 | -112.1071
-12.5 | -1.2247 | 0.0109 | -0.0221 | -112.3578
-12 | -1.1718 | 0.01043 | -0.0218 | -112.349
-11.5 | -1.1182 | 0.01003 | -0.0217 | -111.4855
-11 | -1.0641 | 0.00965 | -0.0217 | -110.2694
-10.5 | -1.0098 | 0.00926 | -0.0216 | -109.0497
-10 | -0.9553 | 0.00882 | -0.0216 | -108.3107
-9.5 | -0.9006 | 0.00838 | -0.0216 | -107.4702
-9 | -0.8454 | 0.00799 | -0.0216 | -105.8073
-8.5 | -0.7898 | 0.00764 | -0.0217 | -103.377
-8 | -0.7336 | 0.00736 | -0.0219 | -99.6739
-7.5 | -0.677 | 0.00711 | -0.0222 | -95.218
-6.5 | -0.5632 | 0.00666 | -0.0227 | -84.5646
-6 | -0.5061 | 0.00641 | -0.023 | -78.9548
-5.5 | -0.4489 | 0.0062 | -0.0234 | -72.4032
-5 | -0.3913 | 0.00603 | -0.0238 | -64.8922
-4.5 | -0.3336 | 0.00587 | -0.0241 | -56.8313
-4 | -0.2758 | 0.0057 | -0.0246 | -48.386
-3.5 | -0.2179 | 0.00558 | -0.025 | -39.0502
-3 | -0.1599 | 0.00546 | -0.0255 | -29.2857
-2.5 | -0.1018 | 0.00536 | -0.0259 | -18.9925
-2 | -0.0437 | 0.00526 | -0.0264 | -8.308
-1.5 | 0.0144 | 0.00513 | -0.0269 | 2.807
-1 | 0.0725 | 0.00495 | -0.0275 | 14.6465
-0.5 | 0.1304 | 0.00473 | -0.028 | 27.5687
0 | 0.1882 | 0.00447 | -0.0286 | 42.1029
0.5 | 0.2456 | 0.00406 | -0.0293 | 60.4926
1 | 0.3036 | 0.00395 | -0.0299 | 76.8608
1.5 | 0.3614 | 0.00395 | -0.0305 | 91.4937
2 | 0.4189 | 0.00402 | -0.031 | 104.204
2.5 | 0.4767 | 0.00416 | -0.0316 | 114.5913
3 | 0.5331 | 0.0046 | -0.0321 | 115.8913
3.5 | 0.5895 | 0.00499 | -0.0325 | 118.1363
4 | 0.6455 | 0.00544 | -0.0329 | 118.6581
4.5 | 0.7011 | 0.00588 | -0.0332 | 119.2347
5 | 0.7567 | 0.0063 | -0.0335 | 120.1111
5.5 | 0.812 | 0.0067 | -0.0337 | 121.194
6 | 0.8676 | 0.00702 | -0.034 | 123.5897
6.5 | 0.9231 | 0.0073 | -0.0343 | 126.4521
7 | 0.9782 | 0.00761 | -0.0345 | 128.5414
7.5 | 1.0327 | 0.00795 | -0.0347 | 129.8994
8 | 1.0871 | 0.00826 | -0.0348 | 131.6102
8.5 | 1.1405 | 0.00863 | -0.0348 | 132.1553
9 | 1.1936 | 0.00896 | -0.0348 | 133.2143
9.5 | 1.2442 | 0.00934 | -0.0343 | 133.212
10 | 1.2948 | 0.0097 | -0.0338 | 133.4845
10.5 | 1.3458 | 0.01019 | -0.0336 | 132.0707
11 | 1.395 | 0.0108 | -0.0331 | 129.1667
11.5 | 1.4437 | 0.01135 | -0.0325 | 127.1982
12 | 1.49 | 0.01203 | -0.0316 | 123.857
12.5 | 1.5341 | 0.01277 | -0.0305 | 120.1331
13 | 1.5766 | 0.01349 | -0.0291 | 116.8718
13.5 | 1.6152 | 0.01431 | -0.0271 | 112.8721
14 | 1.6427 | 0.01525 | -0.0233 | 107.718
14.5 | 1.6557 | 0.01641 | -0.0175 | 100.8958
15 | 1.6739 | 0.01787 | -0.0136 | 93.671
15.5 | 1.6951 | 0.01946 | -0.0107 | 87.1069
16 | 1.7137 | 0.02143 | -0.008 | 79.9673
16.5 | 1.7318 | 0.02363 | -0.0059 | 73.2882
17 | 1.7462 | 0.02632 | -0.0039 | 66.345
17.5 | 1.753 | 0.02982 | -0.0022 | 58.786
18 | 1.7615 | 0.03343 | -0.0011 | 52.6922
18.5 | 1.7623 | 0.03804 | -0.0004 | 46.3275
19 | 1.7632 | 0.04308 | -0.0004 | 40.9285
19.5 | 1.7698 | 0.04776 | -0.0009 | 37.0561
20 | 1.7603 | 0.0547 | -0.0023 | 32.181

## 115. Re 12M Mach 0.10 (1)
BIGFOIL.COM POLAR EXPORT
NACA63-312 a=0.2
NACA63-312 a=0.2 |  |  |  | Cl Max: | 1.211 | at alpha= | 11 | deg
JavaFoil+Calcfoil stall+Eppler ext transition |  |  |  | L/D Max: | 121.496 | at alpha= | 8 | deg
Re: | 12000000 |  |  | Cd Min: | 0.005 | at alpha= | 0 | deg
Mach: | 0.1 |  |  | Cl=0 at alpha= | -1.5833 | deg
|  |  |  | @ Cl=0.1, Cd= | 0.005245
|  |  |  | @ Cl=0.4, Cd= | 0.0053823
|  |  |  | @ Cl=0.6, Cd= | 0.0058675
alpha (deg) | Cl | Cd | Cm | Cl/Cd
-16 | -0.564 | 0.11879 | -0.006 | -4.751
-15.5 | -0.588 | 0.11308 | -0.007 | -5.203
-15 | -0.612 | 0.10602 | -0.007 | -5.768
-14.5 | -0.634 | 0.09795 | -0.007 | -6.471
-14 | -0.656 | 0.08887 | -0.008 | -7.382
-13.5 | -0.676 | 0.08125 | -0.009 | -8.314
-13 | -0.701 | 0.06777 | -0.01 | -10.338
-12.5 | -0.722 | 0.0569 | -0.011 | -12.688
-12 | -0.797 | 0.02307 | -0.014 | -34.526
-11.5 | -0.84 | 0.01298 | -0.016 | -64.717
-11 | -0.855 | 0.01014 | -0.016 | -84.256
-10.5 | -0.846 | 0.00978 | -0.017 | -86.436
-10 | -0.826 | 0.00932 | -0.017 | -88.625
-9.5 | -0.798 | 0.00893 | -0.018 | -89.338
-9 | -0.766 | 0.00856 | -0.018 | -89.481
-8.5 | -0.731 | 0.00831 | -0.018 | -87.951
-8 | -0.691 | 0.00802 | -0.019 | -86.226
-7.5 | -0.649 | 0.00779 | -0.019 | -83.298
-7 | -0.603 | 0.00755 | -0.02 | -79.944
-6.5 | -0.555 | 0.00733 | -0.02 | -75.73
-6 | -0.505 | 0.00711 | -0.021 | -70.955
-5.5 | -0.452 | 0.00694 | -0.021 | -65.16
-5 | -0.398 | 0.00672 | -0.021 | -59.177
-4.5 | -0.342 | 0.00658 | -0.022 | -51.988
-4 | -0.285 | 0.00646 | -0.022 | -44.177
-3.5 | -0.227 | 0.00636 | -0.023 | -35.713
-3 | -0.169 | 0.00625 | -0.023 | -26.957
-2.5 | -0.109 | 0.00617 | -0.024 | -17.721
-2 | -0.05 | 0.0061 | -0.024 | -8.162
-1.5 | 0.01 | 0.00576 | -0.024 | 1.741
-1 | 0.07 | 0.00548 | -0.025 | 12.779
-0.5 | 0.13 | 0.00501 | -0.025 | 25.946
0 | 0.19 | 0.005 | -0.026 | 37.978
0.5 | 0.25 | 0.00508 | -0.026 | 49.123
1 | 0.31 | 0.0052 | -0.027 | 59.499
1.5 | 0.369 | 0.00531 | -0.027 | 69.529
2 | 0.429 | 0.00545 | -0.028 | 78.757
2.5 | 0.489 | 0.00557 | -0.028 | 87.764
3 | 0.548 | 0.0057 | -0.029 | 96.114
3.5 | 0.607 | 0.00589 | -0.029 | 103.005
4 | 0.666 | 0.00618 | -0.03 | 107.642
4.5 | 0.723 | 0.00668 | -0.03 | 108.26
5 | 0.78 | 0.00716 | -0.031 | 108.944
5.5 | 0.836 | 0.00757 | -0.031 | 110.439
6 | 0.889 | 0.00788 | -0.032 | 112.849
6.5 | 0.941 | 0.00816 | -0.032 | 115.409
7 | 0.992 | 0.00847 | -0.033 | 117.005
7.5 | 1.038 | 0.00887 | -0.033 | 116.939
8 | 1.079 | 0.00888 | -0.033 | 121.496
8.5 | 1.116 | 0.01008 | -0.034 | 110.77
9 | 1.148 | 0.01058 | -0.034 | 108.547
9.5 | 1.174 | 0.01113 | -0.035 | 105.507
10 | 1.194 | 0.01183 | -0.035 | 100.874
10.5 | 1.208 | 0.01258 | -0.035 | 96.022
11 | 1.211 | 0.01346 | -0.036 | 89.974
11.5 | 1.206 | 0.01451 | -0.036 | 83.146
12 | 1.193 | 0.01573 | -0.036 | 75.878
12.5 | 1.173 | 0.01724 | -0.037 | 68.079
13 | 1.148 | 0.01871 | -0.037 | 61.356
13.5 | 1.117 | 0.02039 | -0.037 | 54.811
14 | 1.078 | 0.02354 | -0.037 | 45.767
14.5 | 1.034 | 0.0271 | -0.037 | 38.157
15 | 0.994 | 0.0291 | -0.037 | 34.147
15.5 | 0.943 | 0.03452 | -0.037 | 27.314
16 | 0.853 | 0.06367 | -0.034 | 13.395

## 116. Re 12M Mach 0.10 (2)
BIGFOIL.COM POLAR EXPORT
NACA63-312 a=0.2
NACA63-312 a=0.2 |  |  |  | Cl Max: | 1.7494 | at alpha= | 19.5 | deg
XFOIL ncrit=9 |  |  |  | L/D Max: | 133.051 | at alpha= | 10 | deg
Re: | 12000000 |  |  | Cd Min: | 0.0608 | at alpha= | 20 | deg
Mach: | 0.1 |  |  | Cl=0 at alpha= | -1.6248 | deg
|  |  |  | @ Cl=0.1, Cd= | 0.0048481
|  |  |  | @ Cl=0.4, Cd= | 0.003994
|  |  |  | @ Cl=0.6, Cd= | 0.0050543
alpha (deg) | Cl | Cd | Cm | Cl/Cd
-20 | -1.6107 | 0.04363 | -0.0523 | -36.9173
-19.5 | -1.6312 | 0.03631 | -0.0544 | -44.9243
-19 | -1.6345 | 0.03153 | -0.0543 | -51.8395
-18.5 | -1.6479 | 0.02674 | -0.0523 | -61.6268
-18 | -1.653 | 0.02339 | -0.0485 | -70.6712
-17.5 | -1.6483 | 0.02139 | -0.0432 | -77.0594
-17 | -1.6391 | 0.01963 | -0.0373 | -83.4997
-16.5 | -1.6064 | 0.0182 | -0.0345 | -88.2637
-16 | -1.573 | 0.01649 | -0.0319 | -95.3911
-15.5 | -1.5338 | 0.01558 | -0.0294 | -98.4467
-15 | -1.4881 | 0.01473 | -0.028 | -101.0251
-14.5 | -1.44 | 0.01396 | -0.0269 | -103.1519
-14 | -1.3912 | 0.01313 | -0.0259 | -105.9558
-13.5 | -1.3415 | 0.01234 | -0.025 | -108.7115
-13 | -1.2898 | 0.0117 | -0.0244 | -110.2393
-12.5 | -1.2369 | 0.01116 | -0.0238 | -110.8333
-12 | -1.1833 | 0.01065 | -0.0234 | -111.108
-11.5 | -1.1288 | 0.01022 | -0.0232 | -110.4501
-11 | -1.074 | 0.00981 | -0.0229 | -109.4801
-10.5 | -1.0188 | 0.0094 | -0.0228 | -108.383
-10 | -0.9635 | 0.00898 | -0.0226 | -107.294
-9.5 | -0.9082 | 0.00849 | -0.0225 | -106.9729
-9 | -0.8524 | 0.00808 | -0.0224 | -105.495
-8.5 | -0.7961 | 0.00772 | -0.0224 | -103.1218
-8 | -0.7394 | 0.00741 | -0.0225 | -99.7841
-7.5 | -0.6822 | 0.00715 | -0.0227 | -95.4126
-6.5 | -0.5672 | 0.0067 | -0.0231 | -84.6567
-6 | -0.5097 | 0.00644 | -0.0234 | -79.146
-5.5 | -0.452 | 0.00622 | -0.0237 | -72.6688
-4.5 | -0.3358 | 0.00589 | -0.0244 | -57.0119
-4 | -0.2776 | 0.00571 | -0.0248 | -48.6165
-3.5 | -0.2192 | 0.00559 | -0.0252 | -39.2129
-3 | -0.1608 | 0.00547 | -0.0256 | -29.3967
-2.5 | -0.1024 | 0.00536 | -0.0261 | -19.1045
-2 | -0.0439 | 0.00526 | -0.0266 | -8.346
-1.5 | 0.0146 | 0.00513 | -0.0271 | 2.846
-1 | 0.073 | 0.00495 | -0.0276 | 14.7475
-0.5 | 0.1313 | 0.00473 | -0.0282 | 27.759
0 | 0.1895 | 0.00447 | -0.0288 | 42.3937
0.5 | 0.2472 | 0.00406 | -0.0294 | 60.8867
1 | 0.3055 | 0.00395 | -0.03 | 77.3418
1.5 | 0.3637 | 0.00395 | -0.0306 | 92.0759
2 | 0.4215 | 0.00402 | -0.0312 | 104.8507
2.5 | 0.4797 | 0.00416 | -0.0318 | 115.3125
3 | 0.5364 | 0.00461 | -0.0322 | 116.3557
3.5 | 0.5932 | 0.005 | -0.0327 | 118.64
4 | 0.6495 | 0.00545 | -0.033 | 119.1743
4.5 | 0.7055 | 0.00591 | -0.0333 | 119.3739
5 | 0.7614 | 0.00633 | -0.0336 | 120.2844
5.5 | 0.8172 | 0.00673 | -0.0338 | 121.4264
6 | 0.8732 | 0.00705 | -0.0341 | 123.8582
6.5 | 0.9291 | 0.00734 | -0.0343 | 126.5804
7 | 0.9847 | 0.00765 | -0.0345 | 128.719
7.5 | 1.0396 | 0.008 | -0.0346 | 129.95
8 | 1.0944 | 0.00833 | -0.0346 | 131.3806
8.5 | 1.1484 | 0.0087 | -0.0346 | 132
9 | 1.2018 | 0.00904 | -0.0344 | 132.9425
9.5 | 1.2527 | 0.00944 | -0.0338 | 132.7013
10 | 1.3039 | 0.0098 | -0.0333 | 133.051
10.5 | 1.355 | 0.01034 | -0.0329 | 131.0445
11 | 1.4047 | 0.01094 | -0.0322 | 128.4004
11.5 | 1.4534 | 0.01155 | -0.0315 | 125.8355
12 | 1.499 | 0.0123 | -0.0303 | 121.8699
12.5 | 1.5436 | 0.01301 | -0.029 | 118.6472
13 | 1.5842 | 0.01385 | -0.0271 | 114.3827
13.5 | 1.6201 | 0.01477 | -0.0245 | 109.6886
14 | 1.6356 | 0.01579 | -0.0185 | 103.5845
14.5 | 1.6538 | 0.01712 | -0.014 | 96.6005
15 | 1.674 | 0.01871 | -0.0105 | 89.4709
15.5 | 1.6944 | 0.02055 | -0.0076 | 82.4526
16 | 1.7102 | 0.02291 | -0.005 | 74.6486
16.5 | 1.7287 | 0.02529 | -0.003 | 68.3551
17 | 1.7381 | 0.0286 | -0.001 | 60.7727
17.5 | 1.7417 | 0.03265 | 0.0005 | 53.3446
18 | 1.7482 | 0.03674 | 0.0013 | 47.583
18.5 | 1.7482 | 0.04185 | 0.0015 | 41.773
19 | 1.7463 | 0.04756 | 0.001 | 36.7178
19.5 | 1.7494 | 0.05307 | -0.0001 | 32.964
20 | 1.7372 | 0.0608 | -0.0022 | 28.5724

## 117. Re 12M Mach 0.25 (1)
BIGFOIL.COM POLAR EXPORT
NACA63-312 a=0.2
NACA63-312 a=0.2 |  |  |  | Cl Max: | 1.175 | at alpha= | 10 | deg
JavaFoil+Calcfoil stall+Eppler ext transition |  |  |  | L/D Max: | 119.226 | at alpha= | 7 | deg
Re: | 12000000 |  |  | Cd Min: | 0.00502 | at alpha= | -0.5 | deg
Mach: | 0.25 |  |  | Cl=0 at alpha= | -1.582 | deg
|  |  |  | @ Cl=0.1, Cd= | 0.0052887
|  |  |  | @ Cl=0.4, Cd= | 0.0054074
|  |  |  | @ Cl=0.6, Cd= | 0.10677
alpha (deg) | Cl | Cd | Cm | Cl/Cd
-15 | -0.291 | 0.1203 | -0.007 | -2.419
-14.5 | -0.355 | 0.11266 | -0.007 | -3.154
-14 | -0.414 | 0.10354 | -0.007 | -3.996
-13.5 | -0.467 | 0.09464 | -0.007 | -4.938
-13 | -0.515 | 0.08883 | -0.008 | -5.798
-12.5 | -0.558 | 0.08174 | -0.008 | -6.824
-12 | -0.594 | 0.07374 | -0.009 | -8.062
-11.5 | -0.622 | 0.06932 | -0.009 | -8.972
-11 | -0.641 | 0.06222 | -0.01 | -10.304
-10.5 | -0.767 | 0.01247 | -0.017 | -61.526
-10 | -0.789 | 0.01026 | -0.018 | -76.901
-9.5 | -0.773 | 0.00951 | -0.018 | -81.286
-9 | -0.752 | 0.00905 | -0.019 | -83.04
-8.5 | -0.724 | 0.00865 | -0.019 | -83.637
-8 | -0.691 | 0.00829 | -0.019 | -83.354
-7.5 | -0.653 | 0.008 | -0.02 | -81.575
-7 | -0.61 | 0.00774 | -0.02 | -78.788
-6.5 | -0.564 | 0.0075 | -0.021 | -75.164
-6 | -0.514 | 0.00727 | -0.021 | -70.683
-5.5 | -0.462 | 0.00704 | -0.022 | -65.576
-5 | -0.407 | 0.00684 | -0.022 | -59.501
-4.5 | -0.351 | 0.00669 | -0.022 | -52.416
-4 | -0.292 | 0.00653 | -0.023 | -44.767
-3.5 | -0.233 | 0.0064 | -0.023 | -36.432
-3 | -0.173 | 0.00631 | -0.024 | -27.427
-2.5 | -0.112 | 0.00622 | -0.024 | -18.065
-2 | -0.051 | 0.00612 | -0.025 | -8.354
-1.5 | 0.01 | 0.00584 | -0.025 | 1.765
-1 | 0.072 | 0.00551 | -0.026 | 13.04
-0.5 | 0.134 | 0.00502 | -0.026 | 26.614
0 | 0.195 | 0.00505 | -0.027 | 38.616
0.5 | 0.257 | 0.00511 | -0.027 | 50.201
1 | 0.318 | 0.00521 | -0.028 | 61.022
1.5 | 0.379 | 0.00536 | -0.028 | 70.815
2 | 0.441 | 0.0055 | -0.029 | 80.198
2.5 | 0.502 | 0.00563 | -0.029 | 89.194
3 | 0.563 | 0.0058 | -0.029 | 97.106
3.5 | 0.624 | 0.00597 | -0.03 | 104.439
4 | 0.684 | 0.00629 | -0.03 | 108.746
4.5 | 0.743 | 0.00684 | -0.031 | 108.627
5 | 0.801 | 0.00733 | -0.031 | 109.331
5.5 | 0.857 | 0.00777 | -0.032 | 110.171
6 | 0.911 | 0.00812 | -0.032 | 112.232
6.5 | 0.964 | 0.00843 | -0.033 | 114.343
7 | 1.013 | 0.0085 | -0.033 | 119.226
7.5 | 1.057 | 0.0089 | -0.034 | 118.761
8 | 1.095 | 0.01013 | -0.034 | 108.07
8.5 | 1.126 | 0.01068 | -0.035 | 105.466
9 | 1.15 | 0.01127 | -0.035 | 102.025
9.5 | 1.166 | 0.01207 | -0.035 | 96.604
10 | 1.175 | 0.01288 | -0.036 | 91.189
10.5 | 1.174 | 0.01392 | -0.036 | 84.346
11 | 1.156 | 0.01525 | -0.036 | 75.796
11.5 | 1.124 | 0.01666 | -0.037 | 67.455
12 | 1.079 | 0.01869 | -0.037 | 57.72
12.5 | 1.023 | 0.02082 | -0.037 | 49.147
13 | 0.953 | 0.02464 | -0.037 | 38.65
13.5 | 0.861 | 0.0338 | -0.036 | 25.484
14 | 0.702 | 0.08871 | -0.026 | 7.916
14.5 | 0.629 | 0.09386 | -0.026 | 6.699
15 | 0.545 | 0.10677 | -0.023 | 5.104

## 118. Re 12M Mach 0.25 (2)
BIGFOIL.COM POLAR EXPORT
NACA63-312 a=0.2
NACA63-312 a=0.2 |  |  |  | Cl Max: | 1.6851 | at alpha= | 16.5 | deg
XFOIL ncrit=9 |  |  |  | L/D Max: | 131.389 | at alpha= | 8.5 | deg
Re: | 12000000 |  |  | Cd Min: | 0.22476 | at alpha= | -20 | deg
Mach: | 0.25 |  |  | Cl=0 at alpha= | -1.6289 | deg
|  |  |  | @ Cl=0.1, Cd= | 0.0048921
|  |  |  | @ Cl=0.4, Cd= | 0.0039816
|  |  |  | @ Cl=0.6, Cd= | 0.0049507
alpha (deg) | Cl | Cd | Cm | Cl/Cd
-20 | -0.8058 | 0.22476 | 0.0653 | -3.5852
-19.5 | -0.7904 | 0.21729 | 0.0603 | -3.6375
-19 | -0.7941 | 0.20301 | 0.0522 | -3.9116
-18.5 | -0.807 | 0.18677 | 0.0426 | -4.3208
-18 | -0.8297 | 0.16935 | 0.0317 | -4.8993
-17.5 | -1.2817 | 0.07128 | -0.0419 | -17.9812
-17 | -1.3532 | 0.05242 | -0.057 | -25.8146
-16.5 | -1.3952 | 0.04114 | -0.0639 | -33.9135
-16 | -1.4388 | 0.03226 | -0.066 | -44.6001
-15.5 | -1.463 | 0.02678 | -0.0633 | -54.6303
-15 | -1.4883 | 0.02341 | -0.0552 | -63.5754
-14.5 | -1.481 | 0.02053 | -0.0485 | -72.1383
-14 | -1.4506 | 0.01795 | -0.0442 | -80.8134
-13.5 | -1.4093 | 0.01586 | -0.0407 | -88.8588
-13 | -1.3588 | 0.01442 | -0.0381 | -94.2302
-12.5 | -1.3039 | 0.01334 | -0.0359 | -97.7436
-12 | -1.2477 | 0.01235 | -0.0339 | -101.0283
-11.5 | -1.1891 | 0.01163 | -0.0324 | -102.2442
-11 | -1.1299 | 0.01099 | -0.031 | -102.8116
-10.5 | -1.0704 | 0.0104 | -0.0298 | -102.9231
-10 | -1.0106 | 0.00987 | -0.0288 | -102.3911
-9.5 | -0.9508 | 0.00933 | -0.028 | -101.9078
-9 | -0.8919 | 0.00868 | -0.0271 | -102.7535
-8.5 | -0.8321 | 0.00818 | -0.0265 | -101.7237
-8 | -0.7719 | 0.00777 | -0.026 | -99.3436
-7.5 | -0.7116 | 0.00742 | -0.0257 | -95.903
-7 | -0.651 | 0.00712 | -0.0255 | -91.4326
-6.5 | -0.5903 | 0.00686 | -0.0254 | -86.0496
-6 | -0.5297 | 0.00661 | -0.0253 | -80.1362
-5.5 | -0.4692 | 0.00634 | -0.0254 | -74.0063
-5 | -0.4087 | 0.00613 | -0.0255 | -66.6721
-4 | -0.2874 | 0.00578 | -0.026 | -49.7232
-3.5 | -0.2267 | 0.00564 | -0.0263 | -40.195
-3 | -0.1661 | 0.0055 | -0.0267 | -30.2
-2.5 | -0.1054 | 0.00539 | -0.0271 | -19.5547
-2 | -0.0449 | 0.00529 | -0.0275 | -8.4877
-1.5 | 0.0156 | 0.00518 | -0.028 | 3.0116
-1 | 0.0759 | 0.00498 | -0.0285 | 15.241
-0.5 | 0.1362 | 0.00476 | -0.0291 | 28.6134
0 | 0.1963 | 0.00449 | -0.0297 | 43.7194
0.5 | 0.2559 | 0.00406 | -0.0304 | 63.0296
1 | 0.3162 | 0.00395 | -0.031 | 80.0506
1.5 | 0.3763 | 0.00395 | -0.0316 | 95.2658
2 | 0.4362 | 0.00403 | -0.0321 | 108.2382
2.5 | 0.4964 | 0.00419 | -0.0327 | 118.4726
3 | 0.5551 | 0.00463 | -0.0331 | 119.892
3.5 | 0.6139 | 0.00505 | -0.0335 | 121.5644
4 | 0.6721 | 0.00553 | -0.0338 | 121.5371
4.5 | 0.73 | 0.00602 | -0.0339 | 121.2625
5 | 0.7879 | 0.00649 | -0.034 | 121.4022
5.5 | 0.8458 | 0.00691 | -0.0341 | 122.4023
6 | 0.9041 | 0.00726 | -0.0341 | 124.5317
6.5 | 0.9623 | 0.00758 | -0.0341 | 126.9525
7 | 1.0205 | 0.00791 | -0.034 | 129.0139
7.5 | 1.0781 | 0.00827 | -0.0338 | 130.3628
8 | 1.1349 | 0.00869 | -0.0334 | 130.5984
8.5 | 1.1917 | 0.00907 | -0.033 | 131.3892
9 | 1.2469 | 0.00955 | -0.0322 | 130.5654
9.5 | 1.3001 | 0.00995 | -0.0309 | 130.6633
10 | 1.3529 | 0.0105 | -0.0297 | 128.8476
10.5 | 1.4054 | 0.01116 | -0.0284 | 125.9319
11 | 1.4544 | 0.01198 | -0.0265 | 121.4023
11.5 | 1.5021 | 0.01278 | -0.0244 | 117.5352
12 | 1.5443 | 0.01374 | -0.0215 | 112.3945
12.5 | 1.5704 | 0.01485 | -0.016 | 105.7508
13 | 1.5878 | 0.01616 | -0.0099 | 98.255
13.5 | 1.6101 | 0.01782 | -0.0055 | 90.3535
14 | 1.6305 | 0.01993 | -0.0017 | 81.8113
14.5 | 1.6483 | 0.02251 | 0.0016 | 73.2252
15 | 1.6636 | 0.02554 | 0.0044 | 65.137
15.5 | 1.6739 | 0.02925 | 0.0067 | 57.2274
16 | 1.677 | 0.03385 | 0.0084 | 49.5421
16.5 | 1.6851 | 0.03839 | 0.0094 | 43.8942
17 | 1.6803 | 0.04462 | 0.0094 | 37.658
17.5 | 1.6708 | 0.05184 | 0.0084 | 32.2299
18 | 1.6592 | 0.0599 | 0.0063 | 27.6995
18.5 | 1.6392 | 0.0696 | 0.0028 | 23.5517
19 | 1.617 | 0.08028 | -0.0019 | 20.142
19.5 | 1.5939 | 0.09171 | -0.0077 | 17.3798
20 | 1.5555 | 0.10618 | -0.0159 | 14.6497

## 119. Re 12M Mach 0.50 (1)
BIGFOIL.COM POLAR EXPORT
NACA63-312 a=0.2
NACA63-312 a=0.2 |  |  |  | Cl Max: | 1.171 | at alpha= | 20 | deg
JavaFoil+Calcfoil stall+Eppler ext transition |  |  |  | L/D Max: | 110.763 | at alpha= | 4.5 | deg
Re: | 12000000 |  |  | Cd Min: | 0.00514 | at alpha= | -0.5 | deg
Mach: | 0.5 |  |  | Cl=0 at alpha= | -1.587 | deg
|  |  |  | @ Cl=0.1, Cd= | 0.0055519
|  |  |  | @ Cl=0.4, Cd= | 0.0055439
|  |  |  | @ Cl=0.6, Cd= | 0.0060647
alpha (deg) | Cl | Cd | Cm | Cl/Cd
-20 | -1.009 | 0.15189 | -0.007 | -6.646
-19.5 | -0.981 | 0.14829 | -0.008 | -6.618
-19 | -0.953 | 0.14437 | -0.008 | -6.603
-18.5 | -0.932 | 0.1332 | -0.008 | -6.995
-18 | -0.904 | 0.12627 | -0.008 | -7.163
-17.5 | -0.875 | 0.12262 | -0.008 | -7.134
-17 | -0.845 | 0.12084 | -0.008 | -6.997
-16.5 | -0.819 | 0.11237 | -0.008 | -7.289
-16 | -0.792 | 0.11732 | -0.009 | -6.751
-15.5 | -0.767 | 0.10655 | -0.009 | -7.194
-15 | -0.737 | 0.10357 | -0.009 | -7.119
-14.5 | -0.715 | 0.09118 | -0.01 | -7.842
-14 | -0.693 | 0.08102 | -0.011 | -8.553
-13.5 | -0.681 | 0.06419 | -0.012 | -10.609
-13 | -0.628 | 0.08948 | -0.009 | -7.013
-12.5 | -0.601 | 0.0809 | -0.01 | -7.434
-12 | -0.576 | 0.0735 | -0.011 | -7.842
-11.5 | -0.562 | 0.05779 | -0.013 | -9.725
-11 | -0.577 | 0.0286 | -0.017 | -20.167
-10.5 | -0.594 | 0.01231 | -0.019 | -48.241
-10 | -0.462 | 0.06585 | -0.01 | -7.021
-9.5 | -0.436 | 0.05942 | -0.011 | -7.338
-9 | -0.414 | 0.05007 | -0.013 | -8.276
-8.5 | -0.466 | 0.01064 | -0.021 | -43.779
-8 | -0.353 | 0.05225 | -0.011 | -6.752
-7.5 | -0.325 | 0.04984 | -0.011 | -6.517
-7 | -0.369 | 0.00937 | -0.023 | -39.399
-6.5 | -0.504 | 0.00872 | -0.023 | -57.806
-6 | -0.515 | 0.00815 | -0.024 | -63.241
-5.5 | -0.485 | 0.00776 | -0.024 | -62.518
-5 | -0.439 | 0.0074 | -0.025 | -59.224
-4.5 | -0.383 | 0.0071 | -0.025 | -53.967
-4 | -0.323 | 0.0069 | -0.026 | -46.737
-3.5 | -0.259 | 0.0067 | -0.026 | -38.597
-3 | -0.193 | 0.00656 | -0.027 | -29.363
-2.5 | -0.125 | 0.00641 | -0.027 | -19.534
-2 | -0.057 | 0.00633 | -0.028 | -9.01
-1.5 | 0.012 | 0.00625 | -0.028 | 1.844
-1 | 0.08 | 0.00572 | -0.029 | 14.056
-0.5 | 0.149 | 0.00514 | -0.029 | 29.083
0 | 0.218 | 0.00516 | -0.03 | 42.208
0.5 | 0.287 | 0.00526 | -0.03 | 54.535
1 | 0.355 | 0.00542 | -0.031 | 65.53
1.5 | 0.424 | 0.00561 | -0.031 | 75.57
2 | 0.492 | 0.00576 | -0.032 | 85.487
2.5 | 0.561 | 0.00595 | -0.032 | 94.231
3 | 0.629 | 0.00615 | -0.033 | 102.225
3.5 | 0.696 | 0.0064 | -0.034 | 108.858
4 | 0.762 | 0.00703 | -0.034 | 108.387
4.5 | 0.826 | 0.00746 | -0.035 | 110.763
5 | 0.888 | 0.00849 | -0.035 | 104.585
5.5 | 0.945 | 0.00937 | -0.036 | 100.904
6 | 0.997 | 0.00988 | -0.036 | 100.842
6.5 | 1.04 | 0.01057 | -0.036 | 98.365
7 | 1.072 | 0.01141 | -0.037 | 93.879
7.5 | 1.075 | 0.01236 | -0.037 | 87.025
8 | 1.026 | 0.01385 | -0.038 | 74.126
8.5 | 0.658 | 0.01618 | -0.038 | 40.707
9 | 0.689 | 0.01698 | -0.038 | 40.563
9.5 | 0.704 | 0.02193 | -0.038 | 32.098
10 | 0.749 | 0.01841 | -0.039 | 40.704
10.5 | 0.775 | 0.02094 | -0.039 | 37.016
11 | 0.788 | 0.02772 | -0.039 | 28.431
11.5 | 0.716 | 0.07613 | -0.025 | 9.401
12 | 0.855 | 0.02755 | -0.04 | 31.037
12.5 | 0.861 | 0.03798 | -0.039 | 22.666
13 | 0.806 | 0.08375 | -0.029 | 9.624
13.5 | 0.931 | 0.03571 | -0.04 | 26.063
14 | 0.927 | 0.05206 | -0.039 | 17.814
14.5 | 0.949 | 0.05919 | -0.038 | 16.026
15 | 0.915 | 0.09275 | -0.031 | 9.871
15.5 | 0.938 | 0.1022 | -0.031 | 9.177
16 | 1.032 | 0.06651 | -0.04 | 15.516
16.5 | 1.02 | 0.09544 | -0.036 | 10.684
17 | 1.009 | 0.1261 | -0.03 | 8.005
17.5 | 1.045 | 0.12582 | -0.033 | 8.303
18 | 1.072 | 0.13222 | -0.033 | 8.11
18.5 | 1.095 | 0.14227 | -0.033 | 7.697
19 | 1.112 | 0.15868 | -0.032 | 7.007
19.5 | 1.141 | 0.16517 | -0.033 | 6.908
20 | 1.171 | 0.16781 | -0.034 | 6.978

## 120. Re 12M Mach 0.50 (2)
BIGFOIL.COM POLAR EXPORT
NACA63-312 a=0.2
NACA63-312 a=0.2 |  |  |  | Cl Max: | 1.3665 | at alpha= | 8.5 | deg
XFOIL ncrit=9 |  |  |  | L/D Max: | 135.497 | at alpha= | 3 | deg
Re: | 12000000 |  |  | Cd Min: | 0.27206 | at alpha= | -20 | deg
Mach: | 0.5 |  |  | Cl=0 at alpha= | -1.6468 | deg
|  |  |  | @ Cl=0.1, Cd= | 0.005096
|  |  |  | @ Cl=0.4, Cd= | 0.0039647
|  |  |  | @ Cl=0.6, Cd= | 0.0044968
alpha (deg) | Cl | Cd | Cm | Cl/Cd
-20 | -0.8382 | 0.27206 | 0.088 | -3.0809
-19.5 | -0.817 | 0.26218 | 0.0823 | -3.1162
-19 | -0.796 | 0.25221 | 0.0766 | -3.1561
-18.5 | -0.775 | 0.24264 | 0.0709 | -3.194
-18 | -0.7537 | 0.23358 | 0.0654 | -3.2267
-17.5 | -0.7318 | 0.22492 | 0.06 | -3.2536
-17 | -0.7131 | 0.21484 | 0.0543 | -3.3192
-16 | -0.6824 | 0.19528 | 0.0439 | -3.4945
-15.5 | -0.6632 | 0.18635 | 0.0385 | -3.5589
-15 | -0.6449 | 0.17734 | 0.0331 | -3.6365
-14.5 | -0.6289 | 0.16777 | 0.0274 | -3.7486
-14 | -0.6139 | 0.15812 | 0.0218 | -3.8825
-13.5 | -0.5989 | 0.14891 | 0.0163 | -4.0219
-13 | -0.5874 | 0.1391 | 0.0104 | -4.2229
-12.5 | -0.5726 | 0.1304 | 0.0052 | -4.3911
-12 | -0.5616 | 0.12111 | -0.0003 | -4.6371
-11.5 | -0.561 | 0.11003 | -0.0071 | -5.0986
-11 | -0.5625 | 0.09928 | -0.0139 | -5.6658
-10.5 | -0.5694 | 0.08816 | -0.0212 | -6.4587
-10 | -0.5889 | 0.07561 | -0.03 | -7.7887
-9 | -0.6223 | 0.05041 | -0.0515 | -12.3448
-8.5 | -0.6635 | 0.04106 | -0.0565 | -16.1593
-8 | -0.6979 | 0.03499 | -0.0523 | -19.9457
-7.5 | -0.7123 | 0.02668 | -0.0491 | -26.6979
-7 | -0.7092 | 0.01802 | -0.0451 | -39.3563
-6.5 | -0.6846 | 0.01047 | -0.0406 | -65.3868
-6 | -0.6218 | 0.00817 | -0.0372 | -76.1077
-5.5 | -0.5502 | 0.00727 | -0.0351 | -75.6809
-5 | -0.4777 | 0.00669 | -0.0335 | -71.4051
-4.5 | -0.4049 | 0.00634 | -0.0325 | -63.8644
-4 | -0.3326 | 0.00609 | -0.0319 | -54.6141
-3.5 | -0.261 | 0.00589 | -0.0316 | -44.3124
-3 | -0.19 | 0.00571 | -0.0315 | -33.275
-2.5 | -0.1195 | 0.00555 | -0.0315 | -21.5315
-2 | -0.0493 | 0.00543 | -0.0318 | -9.0792
-1.5 | 0.0205 | 0.00531 | -0.0321 | 3.8606
-1 | 0.0898 | 0.00513 | -0.0326 | 17.5049
-0.5 | 0.1588 | 0.0049 | -0.0331 | 32.4082
0 | 0.2274 | 0.00459 | -0.0337 | 49.5425
0.5 | 0.2954 | 0.00411 | -0.0344 | 71.8735
1 | 0.3647 | 0.00398 | -0.0351 | 91.6332
1.5 | 0.4341 | 0.00395 | -0.0357 | 109.8987
2 | 0.5033 | 0.0041 | -0.0363 | 122.7561
2.5 | 0.5725 | 0.00434 | -0.0367 | 131.9124
3 | 0.6409 | 0.00473 | -0.0369 | 135.4968
3.5 | 0.7079 | 0.00531 | -0.0369 | 133.3145
4 | 0.774 | 0.00599 | -0.0365 | 129.2154
4.5 | 0.84 | 0.00666 | -0.0359 | 126.1261
5 | 0.9061 | 0.00731 | -0.035 | 123.9535
5.5 | 0.9746 | 0.00775 | -0.034 | 125.7548
6 | 1.0434 | 0.00819 | -0.0328 | 127.3993
6.5 | 1.1119 | 0.00868 | -0.0311 | 128.0991
7 | 1.1804 | 0.0092 | -0.029 | 128.3043
7.5 | 1.2474 | 0.00981 | -0.0263 | 127.156
8 | 1.3116 | 0.01055 | -0.0226 | 124.3223
8.5 | 1.3665 | 0.01163 | -0.0171 | 117.4979
9.5 | 1.3411 | 0.01817 | 0.0049 | 73.8085
10 | 1.3066 | 0.02478 | 0.0112 | 52.728
10.5 | 1.2759 | 0.0322 | 0.0146 | 39.6242
11 | 1.2394 | 0.04112 | 0.0153 | 30.1411
11.5 | 1.2099 | 0.05082 | 0.0133 | 23.8076
12 | 1.1761 | 0.06223 | 0.0085 | 18.8992
12.5 | 1.1441 | 0.07485 | 0.0017 | 15.2852
13 | 1.1156 | 0.08837 | -0.0066 | 12.6242
13.5 | 1.0905 | 0.10267 | -0.0159 | 10.6214

## 121. Re 14M Mach 0.00 (1)
BIGFOIL.COM POLAR EXPORT
NACA63-312 a=0.2
NACA63-312 a=0.2 |  |  |  | Cl Max: | 1.22 | at alpha= | 11 | deg
JavaFoil+Calcfoil stall+Eppler ext transition |  |  |  | L/D Max: | 125.058 | at alpha= | 8 | deg
Re: | 14000000 |  |  | Cd Min: | 0.00501 | at alpha= | -0.5 | deg
Mach: | 0 |  |  | Cl=0 at alpha= | -1.5833 | deg
|  |  |  | @ Cl=0.1, Cd= | 0.0052705
|  |  |  | @ Cl=0.4, Cd= | 0.0053695
|  |  |  | @ Cl=0.6, Cd= | 0.0058564
alpha (deg) | Cl | Cd | Cm | Cl/Cd
-16 | -0.606 | 0.11656 | -0.007 | -5.195
-15.5 | -0.626 | 0.10854 | -0.007 | -5.77
-15 | -0.646 | 0.10223 | -0.007 | -6.323
-14.5 | -0.665 | 0.09491 | -0.008 | -7.008
-14 | -0.686 | 0.08465 | -0.009 | -8.098
-13.5 | -0.704 | 0.07534 | -0.009 | -9.345
-13 | -0.768 | 0.03816 | -0.013 | -20.129
-12.5 | -0.829 | 0.01754 | -0.014 | -47.279
-12 | -0.845 | 0.01442 | -0.015 | -58.613
-11.5 | -0.867 | 0.01108 | -0.016 | -78.27
-11 | -0.868 | 0.01015 | -0.016 | -85.562
-10.5 | -0.851 | 0.00939 | -0.017 | -90.704
-10 | -0.83 | 0.00901 | -0.017 | -92.127
-9.5 | -0.8 | 0.00866 | -0.018 | -92.455
-9 | -0.767 | 0.00835 | -0.018 | -91.84
-8.5 | -0.731 | 0.0081 | -0.018 | -90.257
-8 | -0.691 | 0.00783 | -0.019 | -88.226
-7.5 | -0.648 | 0.00756 | -0.019 | -85.631
-7 | -0.602 | 0.00734 | -0.02 | -81.971
-6.5 | -0.554 | 0.00718 | -0.02 | -77.088
-6 | -0.503 | 0.00698 | -0.02 | -72.105
-5.5 | -0.45 | 0.00679 | -0.021 | -66.349
-5 | -0.396 | 0.0066 | -0.021 | -60.062
-4.5 | -0.341 | 0.00645 | -0.022 | -52.829
-4 | -0.284 | 0.00636 | -0.022 | -44.621
-3.5 | -0.226 | 0.00625 | -0.023 | -36.173
-3 | -0.168 | 0.00614 | -0.023 | -27.303
-2.5 | -0.109 | 0.0061 | -0.023 | -17.853
-2 | -0.05 | 0.006 | -0.024 | -8.249
-1.5 | 0.01 | 0.00573 | -0.024 | 1.743
-1 | 0.07 | 0.00554 | -0.025 | 12.558
-0.5 | 0.129 | 0.00501 | -0.025 | 25.827
0 | 0.189 | 0.00504 | -0.026 | 37.481
0.5 | 0.248 | 0.00513 | -0.026 | 48.431
1 | 0.308 | 0.00522 | -0.027 | 58.958
1.5 | 0.367 | 0.00532 | -0.027 | 69.013
2 | 0.427 | 0.00541 | -0.028 | 78.916
2.5 | 0.486 | 0.00554 | -0.028 | 87.72
3 | 0.545 | 0.00567 | -0.029 | 96.199
3.5 | 0.604 | 0.00587 | -0.029 | 102.941
4 | 0.662 | 0.00626 | -0.03 | 105.86
4.5 | 0.72 | 0.00671 | -0.03 | 107.222
5 | 0.776 | 0.0071 | -0.03 | 109.356
5.5 | 0.832 | 0.00775 | -0.031 | 107.381
6 | 0.885 | 0.00769 | -0.031 | 115.077
6.5 | 0.937 | 0.00794 | -0.032 | 118.034
7 | 0.988 | 0.00826 | -0.032 | 119.595
7.5 | 1.034 | 0.00858 | -0.033 | 120.459
8 | 1.076 | 0.00861 | -0.033 | 125.058
8.5 | 1.115 | 0.00899 | -0.034 | 124.042
9 | 1.148 | 0.01021 | -0.034 | 112.459
9.5 | 1.176 | 0.01072 | -0.035 | 109.659
10 | 1.197 | 0.01136 | -0.035 | 105.402
10.5 | 1.214 | 0.0121 | -0.035 | 100.256
11 | 1.22 | 0.01289 | -0.036 | 94.647
11.5 | 1.218 | 0.01377 | -0.036 | 88.447
12 | 1.209 | 0.01487 | -0.036 | 81.295
12.5 | 1.193 | 0.0162 | -0.036 | 73.642
13 | 1.172 | 0.01755 | -0.037 | 66.821
13.5 | 1.145 | 0.0194 | -0.037 | 59.036
14 | 1.113 | 0.02159 | -0.037 | 51.576
14.5 | 1.078 | 0.02403 | -0.037 | 44.847
15 | 1.04 | 0.02659 | -0.037 | 39.099
15.5 | 0.987 | 0.03425 | -0.037 | 28.824
16 | 0.932 | 0.04468 | -0.036 | 20.859

## 122. Re 14M Mach 0.00 (2)
BIGFOIL.COM POLAR EXPORT
NACA63-312 a=0.2
NACA63-312 a=0.2 |  |  |  | Cl Max: | 1.7851 | at alpha= | 19.5 | deg
XFOIL ncrit=9 |  |  |  | L/D Max: | 136.846 | at alpha= | 10 | deg
Re: | 14000000 |  |  | Cd Min: | 0.05277 | at alpha= | 20 | deg
Mach: | 0 |  |  | Cl=0 at alpha= | -1.6228 | deg
|  |  |  | @ Cl=0.1, Cd= | 0.0047989
|  |  |  | @ Cl=0.4, Cd= | 0.0040501
|  |  |  | @ Cl=0.6, Cd= | 0.0051054
alpha (deg) | Cl | Cd | Cm | Cl/Cd
-20 | -1.6985 | 0.03175 | -0.0514 | -53.4961
-19.5 | -1.7035 | 0.02753 | -0.05 | -61.878
-19 | -1.6975 | 0.0247 | -0.0477 | -68.7247
-18.5 | -1.7019 | 0.02182 | -0.0431 | -77.9973
-18 | -1.7023 | 0.02005 | -0.0365 | -84.9027
-17.5 | -1.6772 | 0.01873 | -0.0329 | -89.5462
-17 | -1.6436 | 0.01745 | -0.0306 | -94.1891
-16 | -1.5701 | 0.01512 | -0.0263 | -103.8426
-15.5 | -1.5254 | 0.01437 | -0.0251 | -106.1517
-15 | -1.4784 | 0.01366 | -0.0243 | -108.2284
-14.5 | -1.43 | 0.01299 | -0.0236 | -110.0847
-14 | -1.3812 | 0.01226 | -0.0229 | -112.6591
-13.5 | -1.3315 | 0.01157 | -0.0223 | -115.0821
-13 | -1.2801 | 0.01101 | -0.022 | -116.267
-12.5 | -1.2277 | 0.01052 | -0.0217 | -116.7015
-12 | -1.1746 | 0.01007 | -0.0215 | -116.6435
-11.5 | -1.1209 | 0.00967 | -0.0214 | -115.9152
-11 | -1.0666 | 0.00929 | -0.0214 | -114.8116
-10.5 | -1.012 | 0.00893 | -0.0214 | -113.3259
-10 | -0.957 | 0.00858 | -0.0214 | -111.5385
-9.5 | -0.9019 | 0.00821 | -0.0214 | -109.8538
-9 | -0.8465 | 0.00782 | -0.0215 | -108.2481
-8.5 | -0.7908 | 0.00746 | -0.0216 | -106.0054
-8 | -0.7347 | 0.00715 | -0.0218 | -102.7552
-7.5 | -0.6781 | 0.00691 | -0.022 | -98.1331
-7 | -0.6211 | 0.0067 | -0.0223 | -92.7015
-6 | -0.5068 | 0.00629 | -0.023 | -80.5723
-5.5 | -0.4495 | 0.00606 | -0.0233 | -74.1749
-4.5 | -0.3341 | 0.00575 | -0.0241 | -58.1043
-4 | -0.2763 | 0.00559 | -0.0245 | -49.4275
-3.5 | -0.2183 | 0.00548 | -0.025 | -39.8358
-3 | -0.1603 | 0.00536 | -0.0254 | -29.9067
-2.5 | -0.1021 | 0.00527 | -0.0259 | -19.3738
-2 | -0.0439 | 0.00517 | -0.0264 | -8.4913
-1.5 | 0.0143 | 0.00505 | -0.0269 | 2.8317
-1 | 0.0723 | 0.00488 | -0.0275 | 14.8156
-0.5 | 0.1304 | 0.00471 | -0.028 | 27.6858
0 | 0.1883 | 0.00451 | -0.0286 | 41.7517
0.5 | 0.2459 | 0.00417 | -0.0292 | 58.9688
1 | 0.3036 | 0.00398 | -0.0299 | 76.2814
1.5 | 0.3614 | 0.00403 | -0.0305 | 89.6774
2 | 0.419 | 0.00406 | -0.0311 | 103.202
2.5 | 0.4767 | 0.00417 | -0.0316 | 114.3165
3 | 0.5328 | 0.00467 | -0.0321 | 114.0899
3.5 | 0.5894 | 0.00503 | -0.0325 | 117.1769
4 | 0.6456 | 0.00543 | -0.0329 | 118.895
4.5 | 0.7015 | 0.00584 | -0.0333 | 120.1199
5 | 0.7573 | 0.00622 | -0.0336 | 121.7524
5.5 | 0.8129 | 0.00658 | -0.0339 | 123.541
6 | 0.8686 | 0.0069 | -0.0341 | 125.8841
6.5 | 0.9243 | 0.00716 | -0.0344 | 129.0922
7 | 0.9797 | 0.00745 | -0.0347 | 131.5034
7.5 | 1.0344 | 0.00778 | -0.0349 | 132.9563
8 | 1.0888 | 0.0081 | -0.035 | 134.4198
8.5 | 1.1427 | 0.00843 | -0.0351 | 135.5516
9 | 1.196 | 0.00878 | -0.0351 | 136.2187
9.5 | 1.248 | 0.00918 | -0.0349 | 135.9477
10 | 1.2973 | 0.00948 | -0.0342 | 136.846
10.5 | 1.3485 | 0.00995 | -0.0339 | 135.5276
11 | 1.3985 | 0.01049 | -0.0336 | 133.3174
11.5 | 1.4475 | 0.01105 | -0.0331 | 130.9955
12 | 1.4939 | 0.01174 | -0.0322 | 127.2487
12.5 | 1.5396 | 0.01239 | -0.0312 | 124.2615
13 | 1.5823 | 0.01314 | -0.0299 | 120.4186
13.5 | 1.6216 | 0.01397 | -0.028 | 116.0773
14 | 1.656 | 0.01486 | -0.0254 | 111.4401
14.5 | 1.6704 | 0.01582 | -0.0194 | 105.5879
15 | 1.6892 | 0.01708 | -0.0152 | 98.8993
15.5 | 1.7099 | 0.01857 | -0.012 | 92.0786
16 | 1.7272 | 0.02051 | -0.009 | 84.2126
16.5 | 1.7473 | 0.02248 | -0.0068 | 77.7269
17 | 1.7593 | 0.02523 | -0.0045 | 69.7305
17.5 | 1.7646 | 0.02876 | -0.0025 | 61.3561
18 | 1.7738 | 0.03223 | -0.0012 | 55.0357
18.5 | 1.7763 | 0.03658 | -0.0003 | 48.5593
19 | 1.7778 | 0.04142 | -0.0002 | 42.9213
19.5 | 1.7851 | 0.04592 | -0.0005 | 38.8741
20 | 1.7754 | 0.05277 | -0.0018 | 33.6441

## 123. Re 14M Mach 0.10 (1)
BIGFOIL.COM POLAR EXPORT
NACA63-312 a=0.2
NACA63-312 a=0.2 |  |  |  | Cl Max: | 1.213 | at alpha= | 11 | deg
JavaFoil+Calcfoil stall+Eppler ext transition |  |  |  | L/D Max: | 124.37 | at alpha= | 8 | deg
Re: | 14000000 |  |  | Cd Min: | 0.00502 | at alpha= | -0.5 | deg
Mach: | 0.1 |  |  | Cl=0 at alpha= | -1.5833 | deg
|  |  |  | @ Cl=0.1, Cd= | 0.00529
|  |  |  | @ Cl=0.4, Cd= | 0.0053917
|  |  |  | @ Cl=0.6, Cd= | 0.0058751
alpha (deg) | Cl | Cd | Cm | Cl/Cd
-16 | -0.565 | 0.11768 | -0.007 | -4.797
-15.5 | -0.588 | 0.1134 | -0.007 | -5.188
-15 | -0.612 | 0.10467 | -0.007 | -5.849
-14.5 | -0.634 | 0.0983 | -0.007 | -6.448
-14 | -0.655 | 0.08923 | -0.008 | -7.346
-13.5 | -0.676 | 0.08105 | -0.009 | -8.336
-13 | -0.707 | 0.06326 | -0.011 | -11.17
-12.5 | -0.777 | 0.02871 | -0.014 | -27.053
-12 | -0.808 | 0.01963 | -0.015 | -41.146
-11.5 | -0.849 | 0.0118 | -0.016 | -71.903
-11 | -0.86 | 0.01045 | -0.016 | -82.232
-10.5 | -0.846 | 0.00956 | -0.017 | -88.453
-10 | -0.826 | 0.00912 | -0.017 | -90.596
-9.5 | -0.798 | 0.00875 | -0.018 | -91.252
-9 | -0.766 | 0.00845 | -0.018 | -90.658
-8.5 | -0.731 | 0.00814 | -0.018 | -89.768
-8 | -0.691 | 0.00785 | -0.019 | -88.018
-7.5 | -0.649 | 0.00763 | -0.019 | -85.032
-7 | -0.603 | 0.0074 | -0.02 | -81.507
-6.5 | -0.555 | 0.00718 | -0.02 | -77.295
-6 | -0.505 | 0.00703 | -0.021 | -71.825
-5.5 | -0.452 | 0.00681 | -0.021 | -66.377
-5 | -0.398 | 0.00664 | -0.021 | -59.948
-4.5 | -0.342 | 0.00649 | -0.022 | -52.738
-4 | -0.285 | 0.00636 | -0.022 | -44.811
-3.5 | -0.227 | 0.00625 | -0.023 | -36.343
-3 | -0.169 | 0.00614 | -0.023 | -27.443
-2.5 | -0.109 | 0.00609 | -0.024 | -17.946
-2 | -0.05 | 0.006 | -0.024 | -8.295
-1.5 | 0.01 | 0.00573 | -0.024 | 1.752
-1 | 0.07 | 0.00556 | -0.025 | 12.581
-0.5 | 0.13 | 0.00502 | -0.025 | 25.898
0 | 0.19 | 0.00505 | -0.026 | 37.586
0.5 | 0.25 | 0.00513 | -0.026 | 48.72
1 | 0.31 | 0.00522 | -0.027 | 59.318
1.5 | 0.369 | 0.00534 | -0.027 | 69.185
2 | 0.429 | 0.00544 | -0.028 | 78.78
2.5 | 0.489 | 0.00554 | -0.028 | 88.235
3 | 0.548 | 0.00569 | -0.029 | 96.264
3.5 | 0.607 | 0.0059 | -0.029 | 102.95
4 | 0.666 | 0.00631 | -0.03 | 105.519
4.5 | 0.723 | 0.00672 | -0.03 | 107.669
5 | 0.78 | 0.00711 | -0.031 | 109.806
5.5 | 0.836 | 0.00777 | -0.031 | 107.61
6 | 0.889 | 0.00775 | -0.032 | 114.738
6.5 | 0.942 | 0.00801 | -0.032 | 117.508
7 | 0.992 | 0.00832 | -0.033 | 119.16
7.5 | 1.038 | 0.00875 | -0.033 | 118.64
8 | 1.08 | 0.00868 | -0.033 | 124.37
8.5 | 1.117 | 0.00906 | -0.034 | 123.395
9 | 1.149 | 0.01032 | -0.034 | 111.338
9.5 | 1.175 | 0.01089 | -0.035 | 107.985
10 | 1.195 | 0.01157 | -0.035 | 103.354
10.5 | 1.21 | 0.01229 | -0.035 | 98.432
11 | 1.213 | 0.01312 | -0.036 | 92.49
11.5 | 1.208 | 0.01411 | -0.036 | 85.605
12 | 1.196 | 0.01521 | -0.036 | 78.613
12.5 | 1.176 | 0.01663 | -0.037 | 70.682
13 | 1.15 | 0.01817 | -0.037 | 63.271
13.5 | 1.119 | 0.01981 | -0.037 | 56.496
14 | 1.08 | 0.02257 | -0.037 | 47.857
14.5 | 1.036 | 0.0261 | -0.037 | 39.712
15 | 0.995 | 0.02833 | -0.037 | 35.128
15.5 | 0.945 | 0.03369 | -0.037 | 28.037
16 | 0.858 | 0.0601 | -0.034 | 14.273

## 124. Re 14M Mach 0.10 (2)
BIGFOIL.COM POLAR EXPORT
NACA63-312 a=0.2
NACA63-312 a=0.2 |  |  |  | Cl Max: | 1.7661 | at alpha= | 19.5 | deg
XFOIL ncrit=9 |  |  |  | L/D Max: | 136.347 | at alpha= | 10 | deg
Re: | 14000000 |  |  | Cd Min: | 0.05875 | at alpha= | 20 | deg
Mach: | 0.1 |  |  | Cl=0 at alpha= | -1.6237 | deg
|  |  |  | @ Cl=0.1, Cd= | 0.0048065
|  |  |  | @ Cl=0.4, Cd= | 0.0040451
|  |  |  | @ Cl=0.6, Cd= | 0.00509
alpha (deg) | Cl | Cd | Cm | Cl/Cd
-20 | -1.6426 | 0.04012 | -0.0539 | -40.9422
-19.5 | -1.6555 | 0.034 | -0.0549 | -48.6912
-19 | -1.656 | 0.02975 | -0.0542 | -55.6639
-18.5 | -1.6608 | 0.02585 | -0.0519 | -64.2476
-18 | -1.6616 | 0.02294 | -0.0479 | -72.4324
-17.5 | -1.6572 | 0.0211 | -0.0422 | -78.5403
-17 | -1.6458 | 0.01923 | -0.0365 | -85.585
-16.5 | -1.6135 | 0.01769 | -0.0338 | -91.2097
-16 | -1.5793 | 0.01641 | -0.0308 | -96.2401
-15.5 | -1.5399 | 0.01512 | -0.0287 | -101.8452
-15 | -1.4937 | 0.01423 | -0.0274 | -104.9684
-14.5 | -1.445 | 0.01347 | -0.0264 | -107.2754
-14 | -1.3949 | 0.01277 | -0.0255 | -109.2326
-13.5 | -1.3446 | 0.01201 | -0.0247 | -111.9567
-13 | -1.2932 | 0.01132 | -0.024 | -114.2403
-12.5 | -1.2401 | 0.01077 | -0.0235 | -115.1439
-12 | -1.1862 | 0.01028 | -0.0231 | -115.3891
-11.5 | -1.1317 | 0.00984 | -0.0228 | -115.0102
-11 | -1.0766 | 0.00945 | -0.0226 | -113.9259
-10.5 | -1.0212 | 0.00906 | -0.0225 | -112.7152
-10 | -0.9654 | 0.00869 | -0.0224 | -111.0932
-9.5 | -0.9095 | 0.00832 | -0.0223 | -109.3149
-9 | -0.8536 | 0.00791 | -0.0223 | -107.914
-8.5 | -0.7972 | 0.00754 | -0.0223 | -105.7294
-8 | -0.7405 | 0.00721 | -0.0224 | -102.7046
-7.5 | -0.6833 | 0.00695 | -0.0225 | -98.3165
-7 | -0.6258 | 0.00673 | -0.0228 | -92.9866
-6 | -0.5104 | 0.00632 | -0.0233 | -80.7595
-5.5 | -0.4526 | 0.00609 | -0.0236 | -74.3186
-5 | -0.3945 | 0.0059 | -0.0239 | -66.8644
-4.5 | -0.3363 | 0.00576 | -0.0243 | -58.3854
-4 | -0.2781 | 0.0056 | -0.0247 | -49.6607
-3 | -0.1612 | 0.00536 | -0.0256 | -30.0746
-2.5 | -0.1027 | 0.00527 | -0.0261 | -19.4877
-2 | -0.0441 | 0.00517 | -0.0266 | -8.53
-1.5 | 0.0145 | 0.00506 | -0.0271 | 2.8656
-1 | 0.0729 | 0.00489 | -0.0276 | 14.908
-0.5 | 0.1313 | 0.00471 | -0.0282 | 27.8769
0 | 0.1896 | 0.00451 | -0.0288 | 42.0399
0.5 | 0.2475 | 0.00417 | -0.0294 | 59.3525
1 | 0.3055 | 0.00398 | -0.03 | 76.7588
1.5 | 0.3637 | 0.00402 | -0.0306 | 90.4726
2 | 0.4216 | 0.00406 | -0.0312 | 103.8424
2.5 | 0.4797 | 0.00417 | -0.0318 | 115.036
3 | 0.5361 | 0.00468 | -0.0322 | 114.5513
3.5 | 0.5931 | 0.00504 | -0.0327 | 117.6786
4 | 0.6497 | 0.00545 | -0.0331 | 119.211
5.5 | 0.8181 | 0.00661 | -0.0339 | 123.767
6 | 0.8742 | 0.00693 | -0.0342 | 126.1472
6.5 | 0.9303 | 0.00721 | -0.0344 | 129.0291
7 | 0.9862 | 0.00749 | -0.0347 | 131.6689
7.5 | 1.0414 | 0.00782 | -0.0348 | 133.1714
8 | 1.0961 | 0.00817 | -0.0349 | 134.1616
8.5 | 1.1506 | 0.0085 | -0.0349 | 135.3647
9 | 1.2042 | 0.00887 | -0.0348 | 135.761
9.5 | 1.2568 | 0.00927 | -0.0345 | 135.5771
10 | 1.3062 | 0.00958 | -0.0336 | 136.3466
10.5 | 1.3578 | 0.0101 | -0.0333 | 134.4356
11 | 1.4084 | 0.01064 | -0.0328 | 132.3684
11.5 | 1.4571 | 0.01126 | -0.032 | 129.405
12 | 1.5038 | 0.01196 | -0.031 | 125.7358
12.5 | 1.5492 | 0.01265 | -0.0297 | 122.4664
13 | 1.5902 | 0.01351 | -0.0279 | 117.7054
13.5 | 1.6281 | 0.01438 | -0.0256 | 113.2197
14 | 1.652 | 0.01526 | -0.0208 | 108.2569
14.5 | 1.6691 | 0.0164 | -0.0157 | 101.7744
15 | 1.6891 | 0.01785 | -0.0119 | 94.6275
15.5 | 1.7085 | 0.01963 | -0.0087 | 87.0352
16 | 1.7219 | 0.02204 | -0.0056 | 78.1261
16.5 | 1.7431 | 0.02416 | -0.0036 | 72.1482
17 | 1.7504 | 0.02752 | -0.0014 | 63.6047
17.5 | 1.7548 | 0.03142 | 0.0003 | 55.8498
18 | 1.762 | 0.03536 | 0.0013 | 49.8303
18.5 | 1.7633 | 0.04019 | 0.0017 | 43.8741
19 | 1.7621 | 0.0457 | 0.0014 | 38.558
19.5 | 1.7661 | 0.05098 | 0.0006 | 34.643
20 | 1.7525 | 0.05875 | -0.0014 | 29.8298

## 125. Re 14M Mach 0.25 (1)
BIGFOIL.COM POLAR EXPORT
NACA63-312 a=0.2
NACA63-312 a=0.2 |  |  |  | Cl Max: | 1.176 | at alpha= | 10 | deg
JavaFoil+Calcfoil stall+Eppler ext transition |  |  |  | L/D Max: | 121.045 | at alpha= | 7.5 | deg
Re: | 14000000 |  |  | Cd Min: | 0.00503 | at alpha= | -0.5 | deg
Mach: | 0.25 |  |  | Cl=0 at alpha= | -1.582 | deg
|  |  |  | @ Cl=0.1, Cd= | 0.0053426
|  |  |  | @ Cl=0.4, Cd= | 0.0054205
|  |  |  | @ Cl=0.6, Cd= | 0.10492
alpha (deg) | Cl | Cd | Cm | Cl/Cd
-15 | -0.291 | 0.11905 | -0.007 | -2.445
-14.5 | -0.355 | 0.11157 | -0.007 | -3.185
-14 | -0.414 | 0.10407 | -0.007 | -3.977
-13.5 | -0.467 | 0.09599 | -0.007 | -4.867
-13 | -0.515 | 0.08809 | -0.008 | -5.849
-12.5 | -0.558 | 0.08083 | -0.008 | -6.905
-12 | -0.596 | 0.07235 | -0.009 | -8.233
-11.5 | -0.623 | 0.06791 | -0.01 | -9.181
-11 | -0.644 | 0.05983 | -0.011 | -10.768
-10.5 | -0.776 | 0.01126 | -0.017 | -68.952
-10 | -0.789 | 0.00986 | -0.018 | -79.984
-9.5 | -0.773 | 0.00927 | -0.018 | -83.406
-9 | -0.752 | 0.00885 | -0.019 | -84.894
-8.5 | -0.724 | 0.0085 | -0.019 | -85.192
-8 | -0.691 | 0.00813 | -0.019 | -84.947
-7.5 | -0.653 | 0.00783 | -0.02 | -83.283
-7 | -0.61 | 0.00759 | -0.02 | -80.379
-6.5 | -0.564 | 0.00735 | -0.021 | -76.733
-6 | -0.514 | 0.00718 | -0.021 | -71.642
-5.5 | -0.462 | 0.00694 | -0.022 | -66.571
-5 | -0.407 | 0.00671 | -0.022 | -60.702
-4.5 | -0.351 | 0.00655 | -0.022 | -53.509
-4 | -0.292 | 0.00641 | -0.023 | -45.613
-3.5 | -0.233 | 0.00632 | -0.023 | -36.926
-3 | -0.173 | 0.00622 | -0.024 | -27.852
-2.5 | -0.112 | 0.00614 | -0.024 | -18.284
-2 | -0.051 | 0.00606 | -0.025 | -8.435
-1.5 | 0.01 | 0.00579 | -0.025 | 1.78
-1 | 0.072 | 0.0056 | -0.026 | 12.831
-0.5 | 0.134 | 0.00503 | -0.026 | 26.595
0 | 0.195 | 0.00507 | -0.027 | 38.458
0.5 | 0.257 | 0.00515 | -0.027 | 49.852
1 | 0.318 | 0.00527 | -0.028 | 60.295
1.5 | 0.379 | 0.00539 | -0.028 | 70.436
2 | 0.441 | 0.00548 | -0.029 | 80.49
2.5 | 0.502 | 0.00561 | -0.029 | 89.483
3 | 0.563 | 0.00577 | -0.029 | 97.511
3.5 | 0.624 | 0.00599 | -0.03 | 104.051
4 | 0.684 | 0.00642 | -0.03 | 106.393
4.5 | 0.743 | 0.00691 | -0.031 | 107.516
5 | 0.801 | 0.00729 | -0.031 | 109.87
5.5 | 0.857 | 0.00769 | -0.032 | 111.449
6 | 0.911 | 0.00798 | -0.032 | 114.208
6.5 | 0.964 | 0.00829 | -0.033 | 116.336
7 | 1.014 | 0.00866 | -0.033 | 117.095
7.5 | 1.057 | 0.00874 | -0.034 | 121.045
8 | 1.096 | 0.0099 | -0.034 | 110.736
8.5 | 1.128 | 0.01041 | -0.035 | 108.298
9 | 1.152 | 0.01098 | -0.035 | 104.919
9.5 | 1.168 | 0.01176 | -0.035 | 99.326
10 | 1.176 | 0.01254 | -0.036 | 93.825
10.5 | 1.176 | 0.01349 | -0.036 | 87.164
11 | 1.158 | 0.01475 | -0.036 | 78.458
11.5 | 1.126 | 0.01619 | -0.037 | 69.524
12 | 1.081 | 0.01803 | -0.037 | 59.97
12.5 | 1.024 | 0.02041 | -0.037 | 50.19
13 | 0.954 | 0.02398 | -0.037 | 39.782
13.5 | 0.865 | 0.03195 | -0.036 | 27.087
14 | 0.707 | 0.08432 | -0.027 | 8.387
14.5 | 0.631 | 0.09132 | -0.026 | 6.911
15 | 0.546 | 0.10492 | -0.024 | 5.205

## 126. Re 14M Mach 0.25 (2)
BIGFOIL.COM POLAR EXPORT
NACA63-312 a=0.2
NACA63-312 a=0.2 |  |  |  | Cl Max: | 1.705 | at alpha= | 16.5 | deg
XFOIL ncrit=9 |  |  |  | L/D Max: | 134.493 | at alpha= | 8.5 | deg
Re: | 14000000 |  |  | Cd Min: | 0.22404 | at alpha= | -20 | deg
Mach: | 0.25 |  |  | Cl=0 at alpha= | -1.6271 | deg
|  |  |  | @ Cl=0.1, Cd= | 0.0048379
|  |  |  | @ Cl=0.4, Cd= | 0.0040236
|  |  |  | @ Cl=0.6, Cd= | 0.0049916
alpha (deg) | Cl | Cd | Cm | Cl/Cd
-20 | -0.8076 | 0.22404 | 0.065 | -3.6047
-19.5 | -0.7919 | 0.21673 | 0.06 | -3.6539
-19 | -0.7975 | 0.20189 | 0.0516 | -3.9502
-18.5 | -0.8397 | 0.17768 | 0.0371 | -4.7259
-18 | -1.1824 | 0.09832 | -0.0217 | -12.026
-17.5 | -1.3408 | 0.06192 | -0.0506 | -21.6537
-17 | -1.3977 | 0.04714 | -0.0615 | -29.65
-16.5 | -1.4341 | 0.03747 | -0.0662 | -38.2733
-16 | -1.4706 | 0.02994 | -0.0664 | -49.1182
-15.5 | -1.4911 | 0.02524 | -0.0623 | -59.0769
-15 | -1.5105 | 0.02266 | -0.0531 | -66.6593
-14.5 | -1.4906 | 0.01991 | -0.0479 | -74.8669
-14 | -1.4567 | 0.01749 | -0.0437 | -83.2876
-13.5 | -1.4149 | 0.01538 | -0.0403 | -91.9961
-13 | -1.3651 | 0.01382 | -0.0376 | -98.7771
-12.5 | -1.309 | 0.01282 | -0.0354 | -102.1061
-12 | -1.2522 | 0.01186 | -0.0335 | -105.5818
-11.5 | -1.1935 | 0.01112 | -0.032 | -107.3291
-11 | -1.1338 | 0.01051 | -0.0306 | -107.8782
-10.5 | -1.0738 | 0.00996 | -0.0295 | -107.8112
-10 | -1.0136 | 0.00945 | -0.0285 | -107.2593
-9.5 | -0.9532 | 0.00901 | -0.0277 | -105.7936
-9 | -0.8934 | 0.00849 | -0.027 | -105.2297
-8.5 | -0.8335 | 0.00799 | -0.0263 | -104.3179
-8 | -0.7733 | 0.00756 | -0.0259 | -102.2884
-7.5 | -0.7128 | 0.0072 | -0.0255 | -99
-7 | -0.6521 | 0.00691 | -0.0253 | -94.3705
-6.5 | -0.5913 | 0.00667 | -0.0252 | -88.6507
-5.5 | -0.4699 | 0.00622 | -0.0253 | -75.5466
-5 | -0.4093 | 0.00599 | -0.0254 | -68.3306
-4.5 | -0.3485 | 0.00582 | -0.0256 | -59.8797
-4 | -0.2878 | 0.00566 | -0.0259 | -50.8481
-3.5 | -0.2272 | 0.00552 | -0.0262 | -41.1594
-3 | -0.1665 | 0.0054 | -0.0266 | -30.8333
-2.5 | -0.1058 | 0.00531 | -0.0271 | -19.9247
-2 | -0.0452 | 0.00521 | -0.0275 | -8.6756
-1.5 | 0.0154 | 0.00509 | -0.028 | 3.0255
-1 | 0.0758 | 0.00491 | -0.0285 | 15.4379
-0.5 | 0.1362 | 0.00473 | -0.0291 | 28.7949
0 | 0.1964 | 0.00452 | -0.0297 | 43.4513
0.5 | 0.2562 | 0.00415 | -0.0303 | 61.7349
1 | 0.3163 | 0.00396 | -0.031 | 79.8737
1.5 | 0.3764 | 0.004 | -0.0316 | 94.1
2 | 0.4363 | 0.00406 | -0.0322 | 107.4631
2.5 | 0.4964 | 0.00419 | -0.0327 | 118.4726
3 | 0.5548 | 0.0047 | -0.0331 | 118.0426
3.5 | 0.6137 | 0.00508 | -0.0335 | 120.8071
4 | 0.6721 | 0.00554 | -0.0338 | 121.3177
4.5 | 0.7304 | 0.00598 | -0.034 | 122.1405
5 | 0.7884 | 0.00643 | -0.0341 | 122.6128
5.5 | 0.8468 | 0.0068 | -0.0342 | 124.5294
6 | 0.9055 | 0.0071 | -0.0343 | 127.5352
6.5 | 0.9639 | 0.00742 | -0.0343 | 129.9057
7 | 1.0221 | 0.00775 | -0.0342 | 131.8839
7.5 | 1.08 | 0.0081 | -0.0341 | 133.3333
8 | 1.1373 | 0.00849 | -0.0338 | 133.9576
8.5 | 1.1943 | 0.00888 | -0.0333 | 134.4932
9 | 1.2501 | 0.00934 | -0.0327 | 133.8437
9.5 | 1.3055 | 0.00976 | -0.0318 | 133.7602
10 | 1.3547 | 0.01023 | -0.0298 | 132.4242
10.5 | 1.4096 | 0.01086 | -0.0289 | 129.7974
11 | 1.4598 | 0.01163 | -0.0272 | 125.5202
11.5 | 1.5081 | 0.01243 | -0.0252 | 121.3274
12 | 1.5514 | 0.01338 | -0.0224 | 115.9492
12.5 | 1.589 | 0.01437 | -0.0187 | 110.5776
13 | 1.6039 | 0.0155 | -0.0117 | 103.4774
13.5 | 1.6249 | 0.01705 | -0.0068 | 95.3021
14 | 1.6447 | 0.01906 | -0.0026 | 86.2907
14.5 | 1.6628 | 0.0215 | 0.0009 | 77.3395
15 | 1.68 | 0.02431 | 0.0039 | 69.1074
15.5 | 1.6912 | 0.02784 | 0.0064 | 60.7471
16 | 1.6954 | 0.03224 | 0.0084 | 52.5868
16.5 | 1.705 | 0.0365 | 0.0096 | 46.7123
17 | 1.6998 | 0.04259 | 0.01 | 39.9108
17.5 | 1.689 | 0.04977 | 0.0092 | 33.9361
18 | 1.6812 | 0.05724 | 0.0076 | 29.3711
18.5 | 1.6649 | 0.06629 | 0.0046 | 25.1154
19 | 1.6365 | 0.07754 | -0.0002 | 21.1052
19.5 | 1.6139 | 0.0887 | -0.0057 | 18.195
20 | 1.5773 | 0.1027 | -0.0135 | 15.3583

## 127. Re 14M Mach 0.50 (1)
BIGFOIL.COM POLAR EXPORT
NACA63-312 a=0.2
NACA63-312 a=0.2 |  |  |  | Cl Max: | 1.167 | at alpha= | 20 | deg
JavaFoil+Calcfoil stall+Eppler ext transition |  |  |  | L/D Max: | 111.382 | at alpha= | 4.5 | deg
Re: | 14000000 |  |  | Cd Min: | 0.00521 | at alpha= | 0 | deg
Mach: | 0.5 |  |  | Cl=0 at alpha= | -1.587 | deg
|  |  |  | @ Cl=0.1, Cd= | 0.0057762
|  |  |  | @ Cl=0.4, Cd= | 0.0055648
|  |  |  | @ Cl=0.6, Cd= | 0.0060447
alpha (deg) | Cl | Cd | Cm | Cl/Cd
-20 | -1.009 | 0.16307 | -0.007 | -6.185
-19.5 | -0.981 | 0.15837 | -0.007 | -6.193
-19 | -0.953 | 0.15208 | -0.008 | -6.268
-18.5 | -0.93 | 0.13612 | -0.008 | -6.835
-18 | -0.903 | 0.13403 | -0.008 | -6.734
-17.5 | -0.875 | 0.12692 | -0.008 | -6.892
-17 | -0.846 | 0.12388 | -0.008 | -6.831
-16.5 | -0.82 | 0.11446 | -0.009 | -7.163
-16 | -0.792 | 0.1148 | -0.009 | -6.902
-15.5 | -0.768 | 0.10454 | -0.009 | -7.345
-15 | -0.738 | 0.10184 | -0.009 | -7.249
-14.5 | -0.718 | 0.08798 | -0.01 | -8.157
-14 | -0.699 | 0.07529 | -0.011 | -9.287
-13.5 | -0.723 | 0.03782 | -0.014 | -19.106
-13 | -0.628 | 0.08767 | -0.01 | -7.162
-12.5 | -0.602 | 0.0792 | -0.01 | -7.607
-12 | -0.578 | 0.07153 | -0.011 | -8.082
-11.5 | -0.595 | 0.036 | -0.016 | -16.536
-11 | -0.601 | 0.01895 | -0.018 | -31.688
-10.5 | -0.597 | 0.01176 | -0.019 | -50.715
-10 | -0.463 | 0.06431 | -0.01 | -7.192
-9.5 | -0.438 | 0.05714 | -0.012 | -7.661
-9 | -0.419 | 0.04622 | -0.014 | -9.063
-8.5 | -0.47 | 0.00996 | -0.021 | -47.148
-8 | -0.353 | 0.05172 | -0.011 | -6.822
-7.5 | -0.325 | 0.04952 | -0.011 | -6.561
-7 | -0.369 | 0.00908 | -0.023 | -40.645
-6.5 | -0.504 | 0.00851 | -0.023 | -59.203
-6 | -0.515 | 0.00797 | -0.024 | -64.676
-5.5 | -0.485 | 0.00759 | -0.024 | -63.942
-5 | -0.439 | 0.00729 | -0.025 | -60.184
-4.5 | -0.383 | 0.00695 | -0.025 | -55.108
-4 | -0.323 | 0.00677 | -0.026 | -47.672
-3.5 | -0.259 | 0.00661 | -0.026 | -39.152
-3 | -0.193 | 0.00647 | -0.027 | -29.762
-2.5 | -0.125 | 0.00636 | -0.027 | -19.697
-2 | -0.057 | 0.00625 | -0.028 | -9.128
-1.5 | 0.012 | 0.00616 | -0.028 | 1.87
-1 | 0.08 | 0.00584 | -0.029 | 13.762
-0.5 | 0.149 | 0.00562 | -0.029 | 26.606
0 | 0.218 | 0.00521 | -0.03 | 41.872
0.5 | 0.287 | 0.00532 | -0.03 | 53.857
1 | 0.355 | 0.00548 | -0.031 | 64.898
1.5 | 0.424 | 0.00561 | -0.031 | 75.618
2 | 0.492 | 0.00572 | -0.032 | 86.028
2.5 | 0.561 | 0.00593 | -0.032 | 94.551
3 | 0.629 | 0.00613 | -0.033 | 102.506
3.5 | 0.696 | 0.00649 | -0.034 | 107.242
4 | 0.762 | 0.00714 | -0.034 | 106.758
4.5 | 0.826 | 0.00742 | -0.035 | 111.382
5 | 0.888 | 0.00833 | -0.035 | 106.673
5.5 | 0.946 | 0.00851 | -0.036 | 111.147
6 | 0.998 | 0.00969 | -0.036 | 103.025
6.5 | 1.042 | 0.01034 | -0.037 | 100.694
7 | 1.073 | 0.01112 | -0.037 | 96.524
7.5 | 1.077 | 0.01202 | -0.037 | 89.6
8 | 1.028 | 0.01351 | -0.038 | 76.057
8.5 | 0.659 | 0.01573 | -0.038 | 41.929
9 | 0.69 | 0.01652 | -0.038 | 41.763
9.5 | 0.707 | 0.02096 | -0.038 | 33.72
10 | 0.751 | 0.01786 | -0.039 | 42.026
10.5 | 0.777 | 0.0203 | -0.039 | 38.251
11 | 0.791 | 0.02642 | -0.039 | 29.957
11.5 | 0.715 | 0.07668 | -0.025 | 9.318
12 | 0.857 | 0.02635 | -0.04 | 32.538
12.5 | 0.868 | 0.03474 | -0.039 | 24.999
13 | 0.823 | 0.07325 | -0.032 | 11.233
13.5 | 0.936 | 0.03352 | -0.041 | 27.917
14 | 0.942 | 0.04508 | -0.04 | 20.888
14.5 | 0.96 | 0.05326 | -0.039 | 18.017
15 | 0.985 | 0.05374 | -0.04 | 18.338
15.5 | 0.931 | 0.11079 | -0.029 | 8.404
16 | 0.978 | 0.10192 | -0.034 | 9.597
16.5 | 0.995 | 0.1152 | -0.032 | 8.634
17 | 1.004 | 0.13943 | -0.029 | 7.204
17.5 | 1.035 | 0.14003 | -0.031 | 7.393
18 | 1.065 | 0.14323 | -0.032 | 7.436
18.5 | 1.089 | 0.15463 | -0.032 | 7.045
19 | 1.11 | 0.17011 | -0.031 | 6.528
19.5 | 1.138 | 0.17681 | -0.032 | 6.438
20 | 1.167 | 0.17791 | -0.033 | 6.561

## 128. Re 14M Mach 0.50 (2)
BIGFOIL.COM POLAR EXPORT
NACA63-312 a=0.2
NACA63-312 a=0.2 |  |  |  | Cl Max: | 1.3764 | at alpha= | 8.5 | deg
XFOIL ncrit=9 |  |  |  | L/D Max: | 189.756 | at alpha= | -0.5 | deg
Re: | 14000000 |  |  | Cd Min: | 0.27182 | at alpha= | -20 | deg
Mach: | 0.5 |  |  | Cl=0 at alpha= | -1.6317 | deg
|  |  |  | @ Cl=0.1, Cd= | 0.00085242
|  |  |  | @ Cl=0.4, Cd= | 0.0039649
|  |  |  | @ Cl=0.6, Cd= | 0.004512
alpha (deg) | Cl | Cd | Cm | Cl/Cd
-20 | -0.8385 | 0.27182 | 0.0879 | -3.0848
-19.5 | -0.8179 | 0.26153 | 0.0822 | -3.1274
-19 | -0.7969 | 0.25163 | 0.0765 | -3.167
-18.5 | -0.7761 | 0.24202 | 0.0708 | -3.2068
-18 | -0.7555 | 0.23262 | 0.0651 | -3.2478
-17.5 | -0.7341 | 0.22374 | 0.0597 | -3.281
-16.5 | -0.7002 | 0.20517 | 0.0497 | -3.4128
-16 | -0.6858 | 0.19414 | 0.0434 | -3.5325
-15.5 | -0.666 | 0.18542 | 0.0381 | -3.5918
-15 | -0.6475 | 0.17648 | 0.0327 | -3.669
-14.5 | -0.6331 | 0.16648 | 0.0268 | -3.8029
-14 | -0.6192 | 0.15661 | 0.0209 | -3.9538
-13.5 | -0.6027 | 0.14789 | 0.0157 | -4.0753
-13 | -0.5929 | 0.13767 | 0.0096 | -4.3067
-12.5 | -0.5794 | 0.12875 | 0.0042 | -4.5002
-12 | -0.5699 | 0.11919 | -0.0016 | -4.7814
-11.5 | -0.5703 | 0.10809 | -0.0085 | -5.2762
-11 | -0.5728 | 0.0973 | -0.0154 | -5.8869
-10.5 | -0.5819 | 0.08595 | -0.023 | -6.7702
-10 | -0.5924 | 0.07499 | -0.0306 | -7.8997
-9.5 | -0.6165 | 0.06117 | -0.0416 | -10.0785
-9 | -0.6307 | 0.04923 | -0.0527 | -12.8113
-8.5 | -0.669 | 0.04064 | -0.0567 | -16.4616
-8 | -0.6968 | 0.02108 | -0.0484 | -33.055
-7.5 | -0.7175 | 0.01282 | -0.0452 | -55.9672
-7 | -0.7141 | 0.00583 | -0.0417 | -122.4871
-6.5 | -0.6825 | 0.00218 | -0.0381 | -313.0734
-6 | -0.6184 | 0.00149 | -0.0353 | -415.0336
-5.5 | -0.5468 | 0.00128 | -0.0335 | -427.1875
-5 | -0.4745 | 0.00117 | -0.0322 | -405.5556
-4.5 | -0.4026 | 0.00109 | -0.0313 | -369.3578
-4 | -0.3312 | 0.00104 | -0.0307 | -318.4615
-3.5 | -0.2603 | 0.00101 | -0.0305 | -257.7228
-3 | -0.1901 | 0.00097 | -0.0304 | -195.9794
-2.5 | -0.1203 | 0.00094 | -0.0305 | -127.9787
-2 | -0.0509 | 0.00092 | -0.0308 | -55.3261
-1.5 | 0.0182 | 0.00089 | -0.0312 | 20.4494
-1 | 0.087 | 0.00086 | -0.0317 | 101.1628
-0.5 | 0.1556 | 0.00082 | -0.0323 | 189.7561
0 | 0.2278 | 0.0046 | -0.0337 | 49.5217
0.5 | 0.2959 | 0.00414 | -0.0344 | 71.4734
1 | 0.365 | 0.00397 | -0.0351 | 91.9395
1.5 | 0.4342 | 0.00396 | -0.0358 | 109.6465
2 | 0.5032 | 0.00411 | -0.0363 | 122.4331
2.5 | 0.5725 | 0.00433 | -0.0367 | 132.2171
3 | 0.6405 | 0.00478 | -0.0369 | 133.9958
3.5 | 0.7076 | 0.00535 | -0.0369 | 132.2617
4 | 0.7743 | 0.00596 | -0.0366 | 129.9161
4.5 | 0.8411 | 0.00656 | -0.036 | 128.2165
5 | 0.9077 | 0.00717 | -0.0352 | 126.5969
5.5 | 0.9769 | 0.00757 | -0.0343 | 129.0489
6 | 1.0461 | 0.00799 | -0.0331 | 130.9262
6.5 | 1.1153 | 0.00846 | -0.0315 | 131.8322
7 | 1.1841 | 0.00899 | -0.0294 | 131.713
7.5 | 1.2524 | 0.00955 | -0.0268 | 131.1414
8 | 1.3183 | 0.01025 | -0.0233 | 128.6146
8.5 | 1.3764 | 0.01127 | -0.0181 | 122.1295
9 | 1.3761 | 0.01339 | -0.0056 | 102.7707
9.5 | 1.3481 | 0.01773 | 0.0048 | 76.035
10 | 1.312 | 0.02434 | 0.0114 | 53.903
10.5 | 1.2828 | 0.03159 | 0.015 | 40.6078
11 | 1.2457 | 0.04048 | 0.0158 | 30.7732
11.5 | 1.217 | 0.05001 | 0.0139 | 24.3351
12 | 1.1829 | 0.06135 | 0.0093 | 19.2812
12.5 | 1.1506 | 0.07393 | 0.0026 | 15.5634
13 | 1.1222 | 0.08737 | -0.0057 | 12.8442
13.5 | 1.0967 | 0.10163 | -0.015 | 10.7911

## 129. Re 16M Mach 0.00 (1)
BIGFOIL.COM POLAR EXPORT
NACA63-312 a=0.2
NACA63-312 a=0.2 |  |  |  | Cl Max: | 1.221 | at alpha= | 11 | deg
JavaFoil+Calcfoil stall+Eppler ext transition |  |  |  | L/D Max: | 127.177 | at alpha= | 8 | deg
Re: | 16000000 |  |  | Cd Min: | 0.00509 | at alpha= | 0 | deg
Mach: | 0 |  |  | Cl=0 at alpha= | -1.5833 | deg
|  |  |  | @ Cl=0.1, Cd= | 0.0055041
|  |  |  | @ Cl=0.4, Cd= | 0.0053685
|  |  |  | @ Cl=0.6, Cd= | 0.0059317
alpha (deg) | Cl | Cd | Cm | Cl/Cd
-16.5 | -0.584 | 0.12283 | -0.006 | -4.755
-16 | -0.606 | 0.11589 | -0.007 | -5.226
-15.5 | -0.626 | 0.10918 | -0.007 | -5.735
-15 | -0.647 | 0.10101 | -0.007 | -6.404
-14.5 | -0.665 | 0.09443 | -0.008 | -7.047
-14 | -0.684 | 0.08562 | -0.008 | -7.993
-13.5 | -0.703 | 0.07617 | -0.009 | -9.229
-13 | -0.802 | 0.02362 | -0.014 | -33.963
-12.5 | -0.84 | 0.015 | -0.015 | -56.008
-12 | -0.853 | 0.01292 | -0.015 | -66.056
-11.5 | -0.871 | 0.01066 | -0.016 | -81.76
-11 | -0.868 | 0.00992 | -0.016 | -87.5
-10.5 | -0.851 | 0.00921 | -0.017 | -92.492
-10 | -0.83 | 0.00883 | -0.017 | -93.968
-9.5 | -0.8 | 0.00849 | -0.018 | -94.3
-9 | -0.767 | 0.00822 | -0.018 | -93.344
-8.5 | -0.731 | 0.00794 | -0.018 | -91.976
-8 | -0.691 | 0.00768 | -0.019 | -89.896
-7.5 | -0.648 | 0.00748 | -0.019 | -86.568
-7 | -0.602 | 0.00724 | -0.02 | -83.084
-6.5 | -0.554 | 0.00704 | -0.02 | -78.677
-6 | -0.503 | 0.00689 | -0.02 | -73.057
-5.5 | -0.45 | 0.00669 | -0.021 | -67.376
-5 | -0.396 | 0.0065 | -0.021 | -60.922
-4.5 | -0.341 | 0.00638 | -0.022 | -53.353
-4 | -0.284 | 0.00626 | -0.022 | -45.363
-3.5 | -0.226 | 0.00617 | -0.023 | -36.684
-3 | -0.168 | 0.0061 | -0.023 | -27.518
-2.5 | -0.109 | 0.006 | -0.023 | -18.141
-2 | -0.05 | 0.00593 | -0.024 | -8.347
-1.5 | 0.01 | 0.00591 | -0.024 | 1.689
-1 | 0.07 | 0.00556 | -0.025 | 12.511
-0.5 | 0.129 | 0.00545 | -0.025 | 23.739
0 | 0.189 | 0.00509 | -0.026 | 37.115
0.5 | 0.248 | 0.00516 | -0.026 | 48.139
1 | 0.308 | 0.00526 | -0.027 | 58.57
1.5 | 0.367 | 0.00533 | -0.027 | 68.957
2 | 0.427 | 0.0054 | -0.028 | 78.987
2.5 | 0.486 | 0.00553 | -0.028 | 87.859
3 | 0.545 | 0.00568 | -0.029 | 96.071
3.5 | 0.604 | 0.00595 | -0.029 | 101.565
4 | 0.662 | 0.00634 | -0.03 | 104.465
4.5 | 0.72 | 0.00671 | -0.03 | 107.293
5 | 0.776 | 0.00701 | -0.03 | 110.82
5.5 | 0.832 | 0.00766 | -0.031 | 108.549
6 | 0.885 | 0.00757 | -0.031 | 116.919
6.5 | 0.937 | 0.00781 | -0.032 | 119.962
7 | 0.988 | 0.00816 | -0.032 | 121.066
7.5 | 1.034 | 0.00848 | -0.033 | 121.916
8 | 1.077 | 0.00847 | -0.033 | 127.177
8.5 | 1.115 | 0.00883 | -0.034 | 126.244
9 | 1.149 | 0.01001 | -0.034 | 114.808
9.5 | 1.177 | 0.01053 | -0.035 | 111.773
10 | 1.199 | 0.01115 | -0.035 | 107.552
10.5 | 1.215 | 0.01181 | -0.035 | 102.922
11 | 1.221 | 0.01255 | -0.036 | 97.325
11.5 | 1.219 | 0.01345 | -0.036 | 90.645
12 | 1.211 | 0.01445 | -0.036 | 83.791
12.5 | 1.195 | 0.01572 | -0.037 | 76.02
13 | 1.174 | 0.01708 | -0.037 | 68.739
13.5 | 1.147 | 0.01877 | -0.037 | 61.113
14 | 1.116 | 0.02085 | -0.037 | 53.498
14.5 | 1.078 | 0.02366 | -0.037 | 45.567
15 | 1.041 | 0.02586 | -0.038 | 40.273
15.5 | 0.99 | 0.03304 | -0.037 | 29.953
16 | 0.935 | 0.04285 | -0.036 | 21.832

## 130. Re 16M Mach 0.00 (2)
BIGFOIL.COM POLAR EXPORT
NACA63-312 a=0.2
NACA63-312 a=0.2 |  |  |  | Cl Max: | 1.7956 | at alpha= | 20 | deg
XFOIL ncrit=9 |  |  |  | L/D Max: | 139.135 | at alpha= | 10 | deg
Re: | 16000000 |  |  | Cd Min: | 0.05025 | at alpha= | 20 | deg
Mach: | 0 |  |  | Cl=0 at alpha= | -1.6211 | deg
|  |  |  | @ Cl=0.1, Cd= | 0.0047534
|  |  |  | @ Cl=0.4, Cd= | 0.0041135
|  |  |  | @ Cl=0.6, Cd= | 0.0051283
alpha (deg) | Cl | Cd | Cm | Cl/Cd
-20 | -1.7134 | 0.03045 | -0.0514 | -56.2693
-19.5 | -1.7141 | 0.02674 | -0.0497 | -64.1025
-19 | -1.707 | 0.0241 | -0.0471 | -70.8299
-18.5 | -1.7083 | 0.02153 | -0.0425 | -79.3451
-18 | -1.7101 | 0.0198 | -0.0354 | -86.3687
-17.5 | -1.6829 | 0.01837 | -0.0323 | -91.6113
-17 | -1.6493 | 0.01704 | -0.03 | -96.7899
-16.5 | -1.6107 | 0.016 | -0.0281 | -100.6688
-16 | -1.5749 | 0.0148 | -0.0257 | -106.4122
-15.5 | -1.5298 | 0.01398 | -0.0246 | -109.4278
-15 | -1.4824 | 0.01328 | -0.0238 | -111.6265
-14.5 | -1.4335 | 0.01263 | -0.0232 | -113.4996
-14 | -1.3837 | 0.012 | -0.0226 | -115.3083
-13.5 | -1.3337 | 0.01132 | -0.0221 | -117.818
-13 | -1.2826 | 0.01071 | -0.0217 | -119.7572
-12.5 | -1.2301 | 0.01023 | -0.0214 | -120.2444
-12 | -1.1768 | 0.00979 | -0.0213 | -120.2043
-11.5 | -1.1229 | 0.00939 | -0.0212 | -119.5847
-11 | -1.0685 | 0.00902 | -0.0211 | -118.459
-9 | -0.8475 | 0.00768 | -0.0214 | -110.3516
-8.5 | -0.7917 | 0.00733 | -0.0215 | -108.0082
-8 | -0.7356 | 0.00701 | -0.0217 | -104.9358
-7.5 | -0.6789 | 0.00676 | -0.0219 | -100.429
-7 | -0.6219 | 0.00656 | -0.0222 | -94.8018
-6.5 | -0.5647 | 0.00636 | -0.0226 | -88.7893
-6 | -0.5074 | 0.00617 | -0.0229 | -82.2366
-5.5 | -0.45 | 0.00596 | -0.0232 | -75.5034
-5 | -0.3924 | 0.00578 | -0.0236 | -67.8893
-4.5 | -0.3345 | 0.00565 | -0.0241 | -59.2035
-4 | -0.2767 | 0.00549 | -0.0245 | -50.4007
-3.5 | -0.2186 | 0.00538 | -0.0249 | -40.632
-3 | -0.1605 | 0.00526 | -0.0254 | -30.5133
-2.5 | -0.1023 | 0.00518 | -0.0259 | -19.749
-2 | -0.0441 | 0.00509 | -0.0264 | -8.664
-1.5 | 0.0141 | 0.00499 | -0.0269 | 2.8257
-1 | 0.0722 | 0.00483 | -0.0275 | 14.9482
-0.5 | 0.1303 | 0.00467 | -0.028 | 27.9015
0 | 0.1885 | 0.00451 | -0.0286 | 41.796
0.5 | 0.2462 | 0.00427 | -0.0292 | 57.6581
1 | 0.3036 | 0.00402 | -0.0299 | 75.5224
1.5 | 0.3614 | 0.00408 | -0.0305 | 88.5784
2 | 0.419 | 0.00413 | -0.0311 | 101.4528
2.5 | 0.4765 | 0.00423 | -0.0316 | 112.6478
3.5 | 0.5893 | 0.00506 | -0.0325 | 116.4625
4 | 0.6457 | 0.00542 | -0.0329 | 119.1328
4.5 | 0.7019 | 0.00579 | -0.0333 | 121.2263
5 | 0.7577 | 0.00618 | -0.0336 | 122.6052
5.5 | 0.8136 | 0.0065 | -0.0339 | 125.1692
6 | 0.8695 | 0.00678 | -0.0343 | 128.2448
6.5 | 0.9253 | 0.00705 | -0.0346 | 131.2482
7 | 0.9808 | 0.00732 | -0.0349 | 133.9891
7.5 | 1.0358 | 0.00763 | -0.0351 | 135.7536
8 | 1.0902 | 0.00797 | -0.0352 | 136.788
8.5 | 1.1444 | 0.00827 | -0.0354 | 138.3797
9 | 1.1978 | 0.00864 | -0.0354 | 138.6343
9.5 | 1.2505 | 0.00901 | -0.0353 | 138.7902
10 | 1.3023 | 0.00936 | -0.0351 | 139.1346
10.5 | 1.3508 | 0.00975 | -0.0343 | 138.5436
11 | 1.4014 | 0.01025 | -0.034 | 136.722
11.5 | 1.4503 | 0.01083 | -0.0334 | 133.9151
12 | 1.4975 | 0.01148 | -0.0327 | 130.4443
12.5 | 1.5438 | 0.0121 | -0.0318 | 127.5868
13 | 1.5866 | 0.01287 | -0.0305 | 123.2789
13.5 | 1.6272 | 0.01366 | -0.0288 | 119.1215
14 | 1.6642 | 0.01448 | -0.0266 | 114.9309
14.5 | 1.6852 | 0.01532 | -0.0216 | 110
15 | 1.7023 | 0.01646 | -0.0167 | 103.4204
15.5 | 1.7219 | 0.01789 | -0.0131 | 96.2493
16 | 1.7373 | 0.01984 | -0.0098 | 87.5655
16.5 | 1.7595 | 0.0216 | -0.0075 | 81.4583
17 | 1.7686 | 0.02448 | -0.0049 | 72.2467
17.5 | 1.775 | 0.02784 | -0.0027 | 63.7572
18 | 1.7847 | 0.03121 | -0.0014 | 57.1836
18.5 | 1.7876 | 0.03543 | -0.0004 | 50.4544
20 | 1.7956 | 0.05025 | -0.0011 | 35.7333

## 131. Re 16M Mach 0.10 (1)
BIGFOIL.COM POLAR EXPORT
NACA63-312 a=0.2
NACA63-312 a=0.2 |  |  |  | Cl Max: | 1.215 | at alpha= | 11 | deg
JavaFoil+Calcfoil stall+Eppler ext transition |  |  |  | L/D Max: | 126.791 | at alpha= | 8 | deg
Re: | 16000000 |  |  | Cd Min: | 0.00508 | at alpha= | 0 | deg
Mach: | 0.1 |  |  | Cl=0 at alpha= | -1.5833 | deg
|  |  |  | @ Cl=0.1, Cd= | 0.00553
|  |  |  | @ Cl=0.4, Cd= | 0.0053862
|  |  |  | @ Cl=0.6, Cd= | 0.0059344
alpha (deg) | Cl | Cd | Cm | Cl/Cd
-16 | -0.565 | 0.1182 | -0.007 | -4.776
-15.5 | -0.588 | 0.11306 | -0.007 | -5.203
-15 | -0.612 | 0.1049 | -0.007 | -5.831
-14.5 | -0.634 | 0.09732 | -0.007 | -6.515
-14 | -0.655 | 0.09039 | -0.008 | -7.243
-13.5 | -0.677 | 0.07957 | -0.009 | -8.509
-13 | -0.728 | 0.04864 | -0.012 | -14.974
-12.5 | -0.801 | 0.02013 | -0.014 | -39.801
-12 | -0.824 | 0.01563 | -0.015 | -52.719
-11.5 | -0.854 | 0.01117 | -0.016 | -76.463
-11 | -0.86 | 0.01014 | -0.016 | -84.819
-10.5 | -0.846 | 0.00931 | -0.017 | -90.861
-10 | -0.826 | 0.00894 | -0.017 | -92.395
-9.5 | -0.798 | 0.00857 | -0.018 | -93.079
-9 | -0.766 | 0.0083 | -0.018 | -92.316
-8.5 | -0.731 | 0.00803 | -0.018 | -90.976
-8 | -0.691 | 0.00775 | -0.019 | -89.173
-7.5 | -0.649 | 0.00749 | -0.019 | -86.623
-7 | -0.603 | 0.00728 | -0.02 | -82.932
-6.5 | -0.555 | 0.00708 | -0.02 | -78.449
-6 | -0.505 | 0.00691 | -0.021 | -73.094
-5.5 | -0.452 | 0.00673 | -0.021 | -67.221
-5 | -0.398 | 0.00651 | -0.021 | -61.096
-4.5 | -0.342 | 0.00639 | -0.022 | -53.553
-4 | -0.285 | 0.00626 | -0.022 | -45.596
-3.5 | -0.227 | 0.00617 | -0.023 | -36.856
-3 | -0.169 | 0.0061 | -0.023 | -27.656
-2.5 | -0.109 | 0.00602 | -0.024 | -18.167
-2 | -0.05 | 0.00593 | -0.024 | -8.393
-1.5 | 0.01 | 0.00591 | -0.024 | 1.699
-1 | 0.07 | 0.00561 | -0.025 | 12.478
-0.5 | 0.13 | 0.00545 | -0.025 | 23.886
0 | 0.19 | 0.00508 | -0.026 | 37.339
0.5 | 0.25 | 0.00518 | -0.026 | 48.175
1 | 0.31 | 0.00525 | -0.027 | 58.94
1.5 | 0.369 | 0.00535 | -0.027 | 69.065
2 | 0.429 | 0.00542 | -0.028 | 79.097
2.5 | 0.489 | 0.00553 | -0.028 | 88.415
3 | 0.548 | 0.00567 | -0.029 | 96.628
3.5 | 0.607 | 0.00597 | -0.029 | 101.651
4 | 0.666 | 0.00634 | -0.03 | 104.964
4.5 | 0.723 | 0.0067 | -0.03 | 107.92
5 | 0.78 | 0.00703 | -0.031 | 111.048
5.5 | 0.836 | 0.00773 | -0.031 | 108.173
6 | 0.889 | 0.00759 | -0.032 | 117.202
6.5 | 0.942 | 0.00788 | -0.032 | 119.429
7 | 0.992 | 0.00818 | -0.033 | 121.254
7.5 | 1.038 | 0.00851 | -0.033 | 121.962
8 | 1.08 | 0.00852 | -0.033 | 126.791
8.5 | 1.118 | 0.00891 | -0.034 | 125.397
9 | 1.15 | 0.01013 | -0.034 | 113.533
9.5 | 1.177 | 0.01066 | -0.035 | 110.408
10 | 1.197 | 0.01129 | -0.035 | 106.028
10.5 | 1.212 | 0.01198 | -0.035 | 101.153
11 | 1.215 | 0.01277 | -0.036 | 95.17
11.5 | 1.21 | 0.01372 | -0.036 | 88.195
12 | 1.197 | 0.01485 | -0.036 | 80.621
12.5 | 1.178 | 0.01613 | -0.037 | 73.016
13 | 1.152 | 0.0176 | -0.037 | 65.441
13.5 | 1.121 | 0.01917 | -0.037 | 58.494
14 | 1.083 | 0.02178 | -0.037 | 49.7
14.5 | 1.038 | 0.0253 | -0.037 | 41.05
15 | 0.998 | 0.02718 | -0.038 | 36.705
15.5 | 0.947 | 0.0324 | -0.037 | 29.231
16 | 0.861 | 0.05766 | -0.035 | 14.94

## 132. Re 16M Mach 0.10 (2)
BIGFOIL.COM POLAR EXPORT
NACA63-312 a=0.2
NACA63-312 a=0.2 |  |  |  | Cl Max: | 1.7854 | at alpha= | 19.5 | deg
XFOIL ncrit=9 |  |  |  | L/D Max: | 138.548 | at alpha= | 9.5 | deg
Re: | 16000000 |  |  | Cd Min: | 0.0556 | at alpha= | 20 | deg
Mach: | 0.1 |  |  | Cl=0 at alpha= | -1.622 | deg
|  |  |  | @ Cl=0.1, Cd= | 0.00476
|  |  |  | @ Cl=0.4, Cd= | 0.0041051
|  |  |  | @ Cl=0.6, Cd= | 0.0051156
alpha (deg) | Cl | Cd | Cm | Cl/Cd
-20 | -1.6646 | 0.03783 | -0.0548 | -44.0021
-19.5 | -1.6758 | 0.03218 | -0.0551 | -52.0758
-19 | -1.6699 | 0.02865 | -0.054 | -58.2862
-18.5 | -1.6777 | 0.02475 | -0.0511 | -67.7859
-18 | -1.6738 | 0.02232 | -0.0469 | -74.991
-17.5 | -1.6701 | 0.02069 | -0.0405 | -80.7202
-17 | -1.6494 | 0.01904 | -0.0361 | -86.6282
-16.5 | -1.6171 | 0.01746 | -0.0334 | -92.6174
-16 | -1.5843 | 0.01614 | -0.0303 | -98.1599
-15.5 | -1.5424 | 0.01496 | -0.0284 | -103.1016
-15 | -1.498 | 0.01384 | -0.027 | -108.237
-14.5 | -1.4489 | 0.01309 | -0.0259 | -110.6875
-14 | -1.3983 | 0.01241 | -0.0251 | -112.6753
-13.5 | -1.347 | 0.01175 | -0.0244 | -114.6383
-13 | -1.2955 | 0.01105 | -0.0237 | -117.2398
-12.5 | -1.2426 | 0.01046 | -0.0232 | -118.7954
-12 | -1.1886 | 0.00998 | -0.0228 | -119.0982
-11.5 | -1.1339 | 0.00955 | -0.0226 | -118.733
-11 | -1.0786 | 0.00916 | -0.0224 | -117.7511
-9 | -0.8545 | 0.00776 | -0.0222 | -110.116
-8.5 | -0.7981 | 0.0074 | -0.0222 | -107.8514
-8 | -0.7414 | 0.00706 | -0.0223 | -105.0142
-7.5 | -0.6842 | 0.0068 | -0.0224 | -100.6176
-7 | -0.6266 | 0.00658 | -0.0227 | -95.228
-6.5 | -0.5689 | 0.00638 | -0.0229 | -89.1693
-6 | -0.511 | 0.0062 | -0.0232 | -82.4194
-5.5 | -0.4531 | 0.00598 | -0.0235 | -75.7692
-5 | -0.395 | 0.00579 | -0.0239 | -68.2211
-4.5 | -0.3367 | 0.00566 | -0.0243 | -59.4876
-4 | -0.2784 | 0.0055 | -0.0247 | -50.6182
-3.5 | -0.22 | 0.00538 | -0.0251 | -40.8922
-3 | -0.1615 | 0.00527 | -0.0256 | -30.6452
-2.5 | -0.1029 | 0.00519 | -0.0261 | -19.8266
-2 | -0.0443 | 0.00509 | -0.0266 | -8.7033
-1.5 | 0.0143 | 0.00499 | -0.0271 | 2.8657
-1 | 0.0727 | 0.00483 | -0.0276 | 15.0518
-0.5 | 0.1312 | 0.00468 | -0.0282 | 28.0342
0 | 0.1897 | 0.00451 | -0.0288 | 42.0621
0.5 | 0.2478 | 0.00426 | -0.0294 | 58.169
1 | 0.3055 | 0.00401 | -0.03 | 76.1845
1.5 | 0.3637 | 0.00408 | -0.0306 | 89.1422
2 | 0.4216 | 0.00412 | -0.0312 | 102.3301
2.5 | 0.4795 | 0.00422 | -0.0318 | 113.6256
3 | 0.5359 | 0.00475 | -0.0322 | 112.8211
3.5 | 0.593 | 0.00507 | -0.0327 | 116.9625
4 | 0.6498 | 0.00544 | -0.0331 | 119.4485
4.5 | 0.7063 | 0.00581 | -0.0334 | 121.5663
5 | 0.7625 | 0.0062 | -0.0337 | 122.9839
5.5 | 0.8188 | 0.00653 | -0.034 | 125.3905
6 | 0.8752 | 0.00681 | -0.0343 | 128.5169
6.5 | 0.9313 | 0.00709 | -0.0346 | 131.354
7 | 0.9873 | 0.00736 | -0.0348 | 134.144
7.5 | 1.0428 | 0.00768 | -0.035 | 135.7812
8 | 1.0976 | 0.00802 | -0.0351 | 136.8579
8.5 | 1.1524 | 0.00833 | -0.0351 | 138.3433
9 | 1.2061 | 0.00873 | -0.0351 | 138.1558
9.5 | 1.2594 | 0.00909 | -0.0349 | 138.5479
10 | 1.3115 | 0.00947 | -0.0346 | 138.49
10.5 | 1.3604 | 0.00987 | -0.0336 | 137.8318
11 | 1.4114 | 0.01039 | -0.0332 | 135.8422
11.5 | 1.46 | 0.01104 | -0.0324 | 132.2464
12 | 1.5079 | 0.01167 | -0.0315 | 129.2117
12.5 | 1.5534 | 0.01238 | -0.0303 | 125.4766
13 | 1.5953 | 0.01322 | -0.0286 | 120.6732
13.5 | 1.6351 | 0.01402 | -0.0265 | 116.6262
14 | 1.6683 | 0.01484 | -0.0234 | 112.4191
14.5 | 1.6822 | 0.01585 | -0.0173 | 106.1325
15 | 1.7017 | 0.0172 | -0.0132 | 98.936
15.5 | 1.7195 | 0.01895 | -0.0096 | 90.7388
16 | 1.7313 | 0.02138 | -0.0062 | 80.9775
16.5 | 1.7539 | 0.02333 | -0.0041 | 75.1779
17 | 1.7605 | 0.02667 | -0.0017 | 66.0105
17.5 | 1.7666 | 0.03035 | 0.0001 | 58.2076
18 | 1.7745 | 0.03413 | 0.0012 | 51.9924
18.5 | 1.7759 | 0.03885 | 0.0018 | 45.7117
19 | 1.7821 | 0.04346 | 0.0018 | 41.0055
19.5 | 1.7854 | 0.04866 | 0.0011 | 36.6913
20 | 1.7771 | 0.0556 | -0.0004 | 31.9622

## 133. Re 16M Mach 0.25 (1)
BIGFOIL.COM POLAR EXPORT
NACA63-312 a=0.2
NACA63-312 a=0.2 |  |  |  | Cl Max: | 1.178 | at alpha= | 10 | deg
JavaFoil+Calcfoil stall+Eppler ext transition |  |  |  | L/D Max: | 123.683 | at alpha= | 7.5 | deg
Re: | 16000000 |  |  | Cd Min: | 0.00513 | at alpha= | 0 | deg
Mach: | 0.25 |  |  | Cl=0 at alpha= | -1.582 | deg
|  |  |  | @ Cl=0.1, Cd= | 0.0055658
|  |  |  | @ Cl=0.4, Cd= | 0.0054039
|  |  |  | @ Cl=0.6, Cd= | 0.10262
alpha (deg) | Cl | Cd | Cm | Cl/Cd
-15 | -0.291 | 0.1195 | -0.007 | -2.436
-14.5 | -0.355 | 0.11161 | -0.007 | -3.185
-14 | -0.414 | 0.1037 | -0.007 | -3.991
-13.5 | -0.467 | 0.09599 | -0.007 | -4.868
-13 | -0.515 | 0.08826 | -0.008 | -5.839
-12.5 | -0.557 | 0.08221 | -0.008 | -6.78
-12 | -0.596 | 0.0715 | -0.009 | -8.341
-11.5 | -0.623 | 0.0679 | -0.01 | -9.18
-11 | -0.647 | 0.05795 | -0.011 | -11.161
-10.5 | -0.78 | 0.01083 | -0.017 | -72.022
-10 | -0.789 | 0.00967 | -0.018 | -81.576
-9.5 | -0.773 | 0.00906 | -0.018 | -85.317
-9 | -0.752 | 0.00869 | -0.019 | -86.453
-8.5 | -0.724 | 0.00833 | -0.019 | -86.845
-8 | -0.691 | 0.00798 | -0.019 | -86.581
-7.5 | -0.653 | 0.00769 | -0.02 | -84.813
-7 | -0.61 | 0.00749 | -0.02 | -81.414
-6.5 | -0.564 | 0.00724 | -0.021 | -77.905
-6 | -0.514 | 0.00705 | -0.021 | -72.968
-5.5 | -0.462 | 0.00682 | -0.022 | -67.724
-5 | -0.407 | 0.00661 | -0.022 | -61.597
-4.5 | -0.351 | 0.00647 | -0.022 | -54.208
-4 | -0.292 | 0.00636 | -0.023 | -46.021
-3.5 | -0.233 | 0.00622 | -0.023 | -37.479
-3 | -0.173 | 0.00613 | -0.024 | -28.228
-2.5 | -0.112 | 0.00607 | -0.024 | -18.519
-2 | -0.051 | 0.00597 | -0.025 | -8.565
-1.5 | 0.01 | 0.00594 | -0.025 | 1.735
-1 | 0.072 | 0.00562 | -0.026 | 12.792
-0.5 | 0.134 | 0.0055 | -0.026 | 24.292
0 | 0.195 | 0.00513 | -0.027 | 38.019
0.5 | 0.257 | 0.00521 | -0.027 | 49.281
1 | 0.318 | 0.00528 | -0.028 | 60.267
1.5 | 0.379 | 0.00537 | -0.028 | 70.661
2 | 0.441 | 0.00547 | -0.029 | 80.542
2.5 | 0.502 | 0.0056 | -0.029 | 89.644
3 | 0.563 | 0.00576 | -0.029 | 97.802
3.5 | 0.624 | 0.00607 | -0.03 | 102.686
4 | 0.684 | 0.00647 | -0.03 | 105.64
4.5 | 0.743 | 0.00686 | -0.031 | 108.215
5 | 0.801 | 0.00754 | -0.031 | 106.214
5.5 | 0.857 | 0.00757 | -0.032 | 113.141
6 | 0.911 | 0.00785 | -0.032 | 116.125
6.5 | 0.964 | 0.00815 | -0.033 | 118.275
7 | 1.014 | 0.00849 | -0.033 | 119.441
7.5 | 1.058 | 0.00855 | -0.034 | 123.683
8 | 1.097 | 0.00894 | -0.034 | 122.634
8.5 | 1.129 | 0.0102 | -0.035 | 110.729
9 | 1.153 | 0.01077 | -0.035 | 107.054
9.5 | 1.17 | 0.01148 | -0.036 | 101.862
10 | 1.178 | 0.01224 | -0.036 | 96.271
10.5 | 1.178 | 0.01318 | -0.036 | 89.357
11 | 1.159 | 0.01441 | -0.036 | 80.466
11.5 | 1.128 | 0.01571 | -0.037 | 71.76
12 | 1.083 | 0.01747 | -0.037 | 61.983
12.5 | 1.026 | 0.01972 | -0.037 | 52.036
13 | 0.956 | 0.02328 | -0.037 | 41.056
13.5 | 0.868 | 0.0306 | -0.036 | 28.375
14 | 0.721 | 0.07348 | -0.03 | 9.814
14.5 | 0.638 | 0.08472 | -0.028 | 7.528
15 | 0.548 | 0.10262 | -0.025 | 5.336

## 134. Re 16M Mach 0.25 (2)
BIGFOIL.COM POLAR EXPORT
NACA63-312 a=0.2
NACA63-312 a=0.2 |  |  |  | Cl Max: | 1.7194 | at alpha= | 16.5 | deg
XFOIL ncrit=9 |  |  |  | L/D Max: | 137.179 | at alpha= | 8.5 | deg
Re: | 16000000 |  |  | Cd Min: | 0.2236 | at alpha= | -20 | deg
Mach: | 0.25 |  |  | Cl=0 at alpha= | -1.626 | deg
|  |  |  | @ Cl=0.1, Cd= | 0.0047956
|  |  |  | @ Cl=0.4, Cd= | 0.0040818
|  |  |  | @ Cl=0.6, Cd= | 0.0050324
alpha (deg) | Cl | Cd | Cm | Cl/Cd
-20 | -0.8088 | 0.2236 | 0.0648 | -3.6172
-19 | -0.7997 | 0.20117 | 0.0512 | -3.9752
-18.5 | -0.8463 | 0.17592 | 0.036 | -4.8107
-18 | -1.3201 | 0.07425 | -0.0415 | -17.7791
-17.5 | -1.3824 | 0.05617 | -0.056 | -24.611
-17 | -1.4328 | 0.04336 | -0.0646 | -33.0443
-16.5 | -1.4654 | 0.03477 | -0.0676 | -42.1455
-16 | -1.4993 | 0.02804 | -0.0664 | -53.47
-15.5 | -1.5188 | 0.02426 | -0.0606 | -62.6051
-15 | -1.5281 | 0.02165 | -0.0519 | -70.582
-14.5 | -1.501 | 0.01918 | -0.0472 | -78.2586
-14 | -1.4615 | 0.01713 | -0.0434 | -85.3182
-13.5 | -1.4195 | 0.01497 | -0.0399 | -94.823
-13 | -1.3695 | 0.01339 | -0.0372 | -102.2778
-12.5 | -1.3132 | 0.01238 | -0.0351 | -106.0743
-12 | -1.2552 | 0.01154 | -0.0332 | -108.7695
-11.5 | -1.1967 | 0.01074 | -0.0316 | -111.4246
-11 | -1.1368 | 0.01015 | -0.0303 | -112
-10.5 | -1.0765 | 0.00962 | -0.0292 | -111.9023
-10 | -1.016 | 0.00914 | -0.0283 | -111.1597
-9.5 | -0.9553 | 0.00872 | -0.0275 | -109.5528
-9 | -0.8945 | 0.00833 | -0.0269 | -107.383
-8.5 | -0.8346 | 0.00783 | -0.0262 | -106.59
-8 | -0.7743 | 0.00741 | -0.0257 | -104.4939
-7.5 | -0.7138 | 0.00705 | -0.0254 | -101.2482
-7 | -0.6531 | 0.00676 | -0.0252 | -96.6124
-6.5 | -0.5922 | 0.00652 | -0.0251 | -90.8282
-6 | -0.5313 | 0.00631 | -0.0252 | -84.1997
-5.5 | -0.4705 | 0.0061 | -0.0252 | -77.1311
-5 | -0.4098 | 0.00588 | -0.0254 | -69.6939
-4.5 | -0.3491 | 0.00571 | -0.0256 | -61.1384
-4 | -0.2882 | 0.00557 | -0.0259 | -51.7415
-3.5 | -0.2275 | 0.00542 | -0.0262 | -41.9742
-3 | -0.1668 | 0.00531 | -0.0266 | -31.4124
-2.5 | -0.1061 | 0.00521 | -0.027 | -20.3647
-2 | -0.0454 | 0.00512 | -0.0275 | -8.8672
-1.5 | 0.0153 | 0.00502 | -0.028 | 3.0478
-1 | 0.0757 | 0.00486 | -0.0285 | 15.5761
-0.5 | 0.1361 | 0.0047 | -0.0291 | 28.9574
0 | 0.1965 | 0.00452 | -0.0297 | 43.4735
1 | 0.3163 | 0.00399 | -0.031 | 79.2732
1.5 | 0.3764 | 0.00407 | -0.0316 | 92.4816
2 | 0.4363 | 0.0041 | -0.0322 | 106.4146
2.5 | 0.4963 | 0.00422 | -0.0327 | 117.6066
3 | 0.5546 | 0.00474 | -0.0331 | 117.0042
3.5 | 0.6136 | 0.00512 | -0.0335 | 119.8438
4 | 0.6723 | 0.00553 | -0.0338 | 121.5732
4.5 | 0.7308 | 0.00594 | -0.034 | 123.0303
5 | 0.7891 | 0.00634 | -0.0342 | 124.4637
5.5 | 0.8478 | 0.00667 | -0.0343 | 127.1064
6 | 0.9066 | 0.00697 | -0.0344 | 130.0717
6.5 | 0.9652 | 0.00727 | -0.0345 | 132.7648
7 | 1.0235 | 0.00761 | -0.0344 | 134.4941
7.5 | 1.0815 | 0.00796 | -0.0343 | 135.8668
8 | 1.1393 | 0.00832 | -0.034 | 136.9351
8.5 | 1.1962 | 0.00872 | -0.0336 | 137.1789
9 | 1.2528 | 0.00915 | -0.033 | 136.918
10 | 1.3619 | 0.01011 | -0.0311 | 134.7082
10.5 | 1.4127 | 0.01063 | -0.0293 | 132.8975
11 | 1.4641 | 0.01135 | -0.0277 | 128.9956
11.5 | 1.5126 | 0.01216 | -0.0257 | 124.3914
12 | 1.5575 | 0.01307 | -0.0232 | 119.166
12.5 | 1.599 | 0.01398 | -0.02 | 114.3777
13 | 1.618 | 0.01501 | -0.0133 | 107.7948
13.5 | 1.637 | 0.01646 | -0.0078 | 99.4532
14 | 1.6557 | 0.01842 | -0.0034 | 89.886
14.5 | 1.6743 | 0.02075 | 0.0004 | 80.6892
15 | 1.6925 | 0.0234 | 0.0035 | 72.3291
15.5 | 1.7042 | 0.02681 | 0.0062 | 63.5658
16 | 1.7094 | 0.03103 | 0.0084 | 55.0886
16.5 | 1.7194 | 0.03517 | 0.0098 | 48.8883
17 | 1.7141 | 0.04112 | 0.0104 | 41.6853
17.5 | 1.7011 | 0.04842 | 0.0098 | 35.1322
18 | 1.6948 | 0.05562 | 0.0084 | 30.4711
18.5 | 1.6816 | 0.06415 | 0.0058 | 26.2136
19 | 1.6459 | 0.07618 | 0.0007 | 21.6054
19.5 | 1.6283 | 0.0866 | -0.0043 | 18.8025
20 | 1.5841 | 0.10163 | -0.0127 | 15.5869

## 135. Re 16M Mach 0.50 (1)
BIGFOIL.COM POLAR EXPORT
NACA63-312 a=0.2
NACA63-312 a=0.2 |  |  |  | Cl Max: | 1.167 | at alpha= | 20 | deg
JavaFoil+Calcfoil stall+Eppler ext transition |  |  |  | L/D Max: | 113.704 | at alpha= | 5.5 | deg
Re: | 16000000 |  |  | Cd Min: | 0.00524 | at alpha= | 0 | deg
Mach: | 0.5 |  |  | Cl=0 at alpha= | -1.587 | deg
|  |  |  | @ Cl=0.1, Cd= | 0.0057836
|  |  |  | @ Cl=0.4, Cd= | 0.0055548
|  |  |  | @ Cl=0.6, Cd= | 0.0060219
alpha (deg) | Cl | Cd | Cm | Cl/Cd
-20 | -1.008 | 0.17203 | -0.007 | -5.86
-19.5 | -0.98 | 0.16646 | -0.007 | -5.889
-19 | -0.953 | 0.1634 | -0.008 | -5.832
-18.5 | -0.929 | 0.14513 | -0.008 | -6.401
-18 | -0.901 | 0.14172 | -0.008 | -6.357
-17.5 | -0.873 | 0.13429 | -0.008 | -6.501
-17 | -0.845 | 0.13303 | -0.008 | -6.354
-16.5 | -0.819 | 0.12062 | -0.008 | -6.79
-16 | -0.793 | 0.11444 | -0.009 | -6.925
-15.5 | -0.769 | 0.10258 | -0.009 | -7.492
-15 | -0.739 | 0.10003 | -0.009 | -7.387
-14.5 | -0.721 | 0.08501 | -0.01 | -8.478
-14 | -0.708 | 0.06809 | -0.012 | -10.397
-13.5 | -0.742 | 0.02824 | -0.015 | -26.278
-13 | -0.628 | 0.08709 | -0.01 | -7.214
-12.5 | -0.603 | 0.07847 | -0.01 | -7.687
-12 | -0.58 | 0.07006 | -0.011 | -8.273
-11.5 | -0.615 | 0.02613 | -0.016 | -23.534
-11 | -0.608 | 0.01669 | -0.018 | -36.404
-10.5 | -0.599 | 0.01135 | -0.019 | -52.726
-10 | -0.463 | 0.06445 | -0.01 | -7.176
-9.5 | -0.439 | 0.0561 | -0.012 | -7.817
-9 | -0.441 | 0.03082 | -0.017 | -14.319
-8.5 | -0.471 | 0.00995 | -0.021 | -47.349
-8 | -0.353 | 0.05149 | -0.011 | -6.857
-7.5 | -0.325 | 0.04909 | -0.011 | -6.618
-7 | -0.369 | 0.00881 | -0.023 | -41.902
-6.5 | -0.504 | 0.00838 | -0.023 | -60.176
-6 | -0.515 | 0.00784 | -0.024 | -65.769
-5.5 | -0.485 | 0.00748 | -0.024 | -64.813
-5 | -0.439 | 0.00714 | -0.025 | -61.39
-4.5 | -0.383 | 0.00688 | -0.025 | -55.663
-4 | -0.323 | 0.0067 | -0.026 | -48.159
-3.5 | -0.259 | 0.00649 | -0.026 | -39.879
-3 | -0.193 | 0.00637 | -0.027 | -30.222
-2.5 | -0.125 | 0.00627 | -0.027 | -19.973
-2 | -0.057 | 0.00618 | -0.028 | -9.233
-1.5 | 0.012 | 0.0061 | -0.028 | 1.888
-1 | 0.08 | 0.00583 | -0.029 | 13.789
-0.5 | 0.149 | 0.00567 | -0.029 | 26.373
0 | 0.218 | 0.00524 | -0.03 | 41.641
0.5 | 0.287 | 0.00534 | -0.03 | 53.66
1 | 0.355 | 0.00547 | -0.031 | 64.972
1.5 | 0.424 | 0.0056 | -0.031 | 75.707
2 | 0.492 | 0.00571 | -0.032 | 86.22
2.5 | 0.561 | 0.00589 | -0.032 | 95.216
3 | 0.629 | 0.00612 | -0.033 | 102.73
3.5 | 0.696 | 0.00661 | -0.034 | 105.291
4 | 0.762 | 0.00715 | -0.034 | 106.54
4.5 | 0.826 | 0.00735 | -0.035 | 112.356
5 | 0.888 | 0.0082 | -0.035 | 108.374
5.5 | 0.946 | 0.00832 | -0.036 | 113.704
6 | 0.999 | 0.00949 | -0.036 | 105.228
6.5 | 1.043 | 0.01014 | -0.037 | 102.877
7 | 1.075 | 0.01086 | -0.037 | 98.935
7.5 | 1.078 | 0.01182 | -0.037 | 91.254
8 | 1.029 | 0.0132 | -0.038 | 77.985
8.5 | 0.66 | 0.01542 | -0.038 | 42.795
9 | 0.691 | 0.01606 | -0.038 | 43.029
9.5 | 0.71 | 0.01992 | -0.038 | 35.656
10 | 0.752 | 0.01735 | -0.039 | 43.333
10.5 | 0.778 | 0.01968 | -0.039 | 39.539
11 | 0.794 | 0.02518 | -0.039 | 31.555
11.5 | 0.717 | 0.0746 | -0.026 | 9.611
12 | 0.859 | 0.02557 | -0.04 | 33.596
12.5 | 0.872 | 0.03312 | -0.04 | 26.331
13 | 0.845 | 0.06094 | -0.035 | 13.859
13.5 | 0.939 | 0.03193 | -0.041 | 29.409
14 | 0.95 | 0.04144 | -0.04 | 22.916
14.5 | 0.966 | 0.04934 | -0.04 | 19.59
15 | 0.9 | 0.108 | -0.027 | 8.333
15.5 | 0.925 | 0.1216 | -0.027 | 7.608
16 | 0.957 | 0.12185 | -0.03 | 7.855
16.5 | 0.984 | 0.12908 | -0.03 | 7.623
17 | 1.004 | 0.14582 | -0.029 | 6.883
17.5 | 1.033 | 0.14712 | -0.03 | 7.025
18 | 1.062 | 0.15223 | -0.031 | 6.977
18.5 | 1.088 | 0.16212 | -0.032 | 6.709
19 | 1.11 | 0.17635 | -0.031 | 6.296
19.5 | 1.138 | 0.1836 | -0.032 | 6.196
20 | 1.167 | 0.18343 | -0.033 | 6.361

## 136. Re 16M Mach 0.50 (2)
BIGFOIL.COM POLAR EXPORT
NACA63-312 a=0.2
NACA63-312 a=0.2 |  |  |  | Cl Max: | 1.3852 | at alpha= | 9 | deg
XFOIL ncrit=9 |  |  |  | L/D Max: | 134.898 | at alpha= | 7 | deg
Re: | 16000000 |  |  | Cd Min: | 0.12713 | at alpha= | -12.5 | deg
Mach: | 0.5 |  |  | Cl=0 at alpha= | -1.6423 | deg
|  |  |  | @ Cl=0.1, Cd= | 0.0049527
|  |  |  | @ Cl=0.4, Cd= | 0.003985
|  |  |  | @ Cl=0.6, Cd= | 0.0045183
alpha (deg) | Cl | Cd | Cm | Cl/Cd
-12.5 | -0.5863 | 0.12713 | 0.0031 | -4.6118
-12 | -0.5784 | 0.11733 | -0.0029 | -4.9297
-11.5 | -0.5792 | 0.10629 | -0.0098 | -5.4492
-11 | -0.5824 | 0.09549 | -0.0168 | -6.0991
-10.5 | -0.5932 | 0.08402 | -0.0246 | -7.0602
-10 | -0.6045 | 0.073 | -0.0324 | -8.2808
-9.5 | -0.6261 | 0.05845 | -0.0448 | -10.7117
-9 | -0.6421 | 0.04781 | -0.0541 | -13.4302
-8.5 | -0.6808 | 0.03974 | -0.0569 | -17.1314
-8 | -0.7138 | 0.03355 | -0.0522 | -21.2757
-7.5 | -0.7359 | 0.02398 | -0.0487 | -30.6881
-7 | -0.7279 | 0.01559 | -0.0445 | -46.6902
-6.5 | -0.6931 | 0.00937 | -0.04 | -73.9701
-6 | -0.6267 | 0.00752 | -0.0368 | -83.3378
-5.5 | -0.5535 | 0.00679 | -0.0347 | -81.5169
-5 | -0.4796 | 0.0064 | -0.0333 | -74.9375
-4.5 | -0.4065 | 0.00606 | -0.0324 | -67.0792
-4 | -0.334 | 0.00582 | -0.0318 | -57.3883
-3.5 | -0.2621 | 0.00565 | -0.0315 | -46.3894
-3 | -0.191 | 0.00548 | -0.0314 | -34.854
-2.5 | -0.1203 | 0.00535 | -0.0315 | -22.486
-2 | -0.05 | 0.00524 | -0.0317 | -9.542
-1.5 | 0.0199 | 0.00513 | -0.0321 | 3.8791
-1 | 0.0895 | 0.00498 | -0.0326 | 17.9719
-0.5 | 0.1588 | 0.0048 | -0.0331 | 33.0833
0 | 0.2279 | 0.00461 | -0.0337 | 49.436
0.5 | 0.2964 | 0.00424 | -0.0344 | 69.9057
1 | 0.3652 | 0.00398 | -0.0351 | 91.7588
1.5 | 0.4343 | 0.00399 | -0.0358 | 108.8471
2 | 0.5031 | 0.00412 | -0.0363 | 122.1117
2.5 | 0.5726 | 0.00432 | -0.0367 | 132.5463
3 | 0.6403 | 0.00481 | -0.0369 | 133.1185
3.5 | 0.7074 | 0.00537 | -0.0369 | 131.7318
4 | 0.7747 | 0.00592 | -0.0366 | 130.8615
4.5 | 0.8417 | 0.00651 | -0.0361 | 129.2934
5 | 0.9092 | 0.00704 | -0.0353 | 129.1477
5.5 | 0.9786 | 0.00743 | -0.0345 | 131.7093
6 | 1.0483 | 0.00784 | -0.0333 | 133.7117
6.5 | 1.118 | 0.00829 | -0.0318 | 134.8613
7 | 1.1871 | 0.0088 | -0.0297 | 134.8977
7.5 | 1.2564 | 0.00933 | -0.0272 | 134.6624
8 | 1.3237 | 0.01 | -0.0239 | 132.37
8.5 | 1.384 | 0.01098 | -0.0189 | 126.0474
9 | 1.3852 | 0.01324 | -0.0065 | 104.6224
9.5 | 1.3526 | 0.01744 | 0.0048 | 77.5573
10 | 1.3151 | 0.02405 | 0.0117 | 54.6819
10.5 | 1.2883 | 0.0311 | 0.0153 | 41.4244
11 | 1.2506 | 0.03998 | 0.0162 | 31.2806
11.5 | 1.223 | 0.04934 | 0.0144 | 24.7872
12 | 1.1885 | 0.06064 | 0.01 | 19.5993
12.5 | 1.1558 | 0.07319 | 0.0033 | 15.7918
13 | 1.1263 | 0.0867 | -0.005 | 12.9908
13.5 | 1.1 | 0.10106 | -0.0144 | 10.8846
14 | 1.078 | 0.1157 | -0.0242 | 9.3172

## 137. Re 18M Mach 0.00 (1)
BIGFOIL.COM POLAR EXPORT
NACA63-312 a=0.2
NACA63-312 a=0.2 |  |  |  | Cl Max: | 1.223 | at alpha= | 11 | deg
JavaFoil+Calcfoil stall+Eppler ext transition |  |  |  | L/D Max: | 128.414 | at alpha= | 8.5 | deg
Re: | 18000000 |  |  | Cd Min: | 0.00519 | at alpha= | 0 | deg
Mach: | 0 |  |  | Cl=0 at alpha= | -1.5833 | deg
|  |  |  | @ Cl=0.1, Cd= | 0.0055641
|  |  |  | @ Cl=0.4, Cd= | 0.0053695
|  |  |  | @ Cl=0.6, Cd= | 0.0060083
alpha (deg) | Cl | Cd | Cm | Cl/Cd
-16.5 | -0.584 | 0.12098 | -0.006 | -4.828
-16 | -0.606 | 0.11414 | -0.007 | -5.307
-15.5 | -0.626 | 0.10873 | -0.007 | -5.761
-15 | -0.647 | 0.09987 | -0.007 | -6.481
-14.5 | -0.666 | 0.09434 | -0.008 | -7.056
-14 | -0.683 | 0.0873 | -0.008 | -7.822
-13.5 | -0.705 | 0.07469 | -0.009 | -9.433
-13 | -0.761 | 0.04119 | -0.012 | -18.487
-12.5 | -0.847 | 0.01361 | -0.015 | -62.242
-12 | -0.859 | 0.01203 | -0.015 | -71.414
-11.5 | -0.878 | 0.01035 | -0.016 | -84.832
-11 | -0.868 | 0.00966 | -0.016 | -89.882
-10.5 | -0.851 | 0.00913 | -0.017 | -93.298
-10 | -0.83 | 0.00869 | -0.017 | -95.541
-9.5 | -0.8 | 0.00836 | -0.018 | -95.715
-9 | -0.767 | 0.00808 | -0.018 | -95.006
-8.5 | -0.731 | 0.00781 | -0.018 | -93.575
-8 | -0.691 | 0.0076 | -0.019 | -90.939
-7.5 | -0.648 | 0.00737 | -0.019 | -87.943
-7 | -0.602 | 0.00717 | -0.02 | -83.9
-6.5 | -0.554 | 0.00695 | -0.02 | -79.634
-6 | -0.503 | 0.00678 | -0.02 | -74.198
-5.5 | -0.45 | 0.0066 | -0.021 | -68.234
-5 | -0.396 | 0.00643 | -0.021 | -61.583
-4.5 | -0.341 | 0.00631 | -0.022 | -53.976
-4 | -0.284 | 0.00622 | -0.022 | -45.6
-3.5 | -0.226 | 0.00611 | -0.023 | -37.033
-3 | -0.168 | 0.00604 | -0.023 | -27.771
-2.5 | -0.109 | 0.00593 | -0.023 | -18.346
-2 | -0.05 | 0.0059 | -0.024 | -8.389
-1.5 | 0.01 | 0.00585 | -0.024 | 1.708
-1 | 0.07 | 0.00562 | -0.025 | 12.381
-0.5 | 0.129 | 0.00551 | -0.025 | 23.5
0 | 0.189 | 0.00519 | -0.026 | 36.39
0.5 | 0.248 | 0.0052 | -0.026 | 47.784
1 | 0.308 | 0.00524 | -0.027 | 58.721
1.5 | 0.367 | 0.00532 | -0.027 | 69.126
2 | 0.427 | 0.00541 | -0.028 | 78.879
2.5 | 0.486 | 0.00551 | -0.028 | 88.175
3 | 0.545 | 0.00571 | -0.029 | 95.564
3.5 | 0.604 | 0.00603 | -0.029 | 100.148
4 | 0.662 | 0.00637 | -0.03 | 104.043
4.5 | 0.72 | 0.00668 | -0.03 | 107.7
5 | 0.776 | 0.00725 | -0.03 | 107.13
5.5 | 0.832 | 0.00758 | -0.031 | 109.787
6 | 0.886 | 0.00748 | -0.031 | 118.422
6.5 | 0.938 | 0.00769 | -0.032 | 121.923
7 | 0.988 | 0.00803 | -0.032 | 123.022
7.5 | 1.034 | 0.00834 | -0.033 | 123.933
8 | 1.077 | 0.00871 | -0.033 | 123.563
8.5 | 1.115 | 0.00869 | -0.034 | 128.414
9 | 1.15 | 0.00904 | -0.034 | 127.184
9.5 | 1.178 | 0.01034 | -0.035 | 113.937
10 | 1.2 | 0.01092 | -0.035 | 109.896
10.5 | 1.217 | 0.01155 | -0.035 | 105.388
11 | 1.223 | 0.01227 | -0.036 | 99.644
11.5 | 1.221 | 0.01313 | -0.036 | 93
12 | 1.212 | 0.01417 | -0.036 | 85.529
12.5 | 1.197 | 0.01529 | -0.037 | 78.278
13 | 1.176 | 0.01662 | -0.037 | 70.748
13.5 | 1.149 | 0.0184 | -0.037 | 62.423
14 | 1.117 | 0.02022 | -0.037 | 55.254
14.5 | 1.08 | 0.02306 | -0.037 | 46.828
15 | 1.044 | 0.02499 | -0.038 | 41.764
15.5 | 0.991 | 0.0325 | -0.037 | 30.485
16 | 0.94 | 0.04032 | -0.037 | 23.316

## 138. Re 18M Mach 0.00 (2)
BIGFOIL.COM POLAR EXPORT
NACA63-312 a=0.2
NACA63-312 a=0.2 |  |  |  | Cl Max: | 1.8165 | at alpha= | 19.5 | deg
XFOIL ncrit=9 |  |  |  | L/D Max: | 141.354 | at alpha= | 9.5 | deg
Re: | 18000000 |  |  | Cd Min: | 0.04792 | at alpha= | 20 | deg
Mach: | 0 |  |  | Cl=0 at alpha= | -1.6201 | deg
|  |  |  | @ Cl=0.1, Cd= | 0.0047081
|  |  |  | @ Cl=0.4, Cd= | 0.0041735
|  |  |  | @ Cl=0.6, Cd= | 0.0051344
alpha (deg) | Cl | Cd | Cm | Cl/Cd
-20 | -1.7304 | 0.02905 | -0.0512 | -59.5663
-19.5 | -1.7277 | 0.02577 | -0.0492 | -67.0431
-19 | -1.7201 | 0.02331 | -0.0463 | -73.7924
-18.5 | -1.7172 | 0.02114 | -0.0416 | -81.2299
-18 | -1.7145 | 0.01962 | -0.0348 | -87.3853
-17.5 | -1.6858 | 0.01822 | -0.0319 | -92.5247
-17 | -1.6535 | 0.01674 | -0.0295 | -98.7754
-16.5 | -1.6171 | 0.01582 | -0.0271 | -102.2187
-16 | -1.5765 | 0.01472 | -0.0255 | -107.0992
-15.5 | -1.5331 | 0.01368 | -0.0243 | -112.0687
-15 | -1.4856 | 0.01296 | -0.0235 | -114.6296
-14.5 | -1.4364 | 0.01234 | -0.0228 | -116.4019
-14 | -1.3861 | 0.01175 | -0.0223 | -117.966
-13.5 | -1.3355 | 0.01114 | -0.0219 | -119.8833
-13 | -1.2844 | 0.01051 | -0.0215 | -122.2074
-12.5 | -1.232 | 0.01 | -0.0212 | -123.2
-12 | -1.1786 | 0.00957 | -0.021 | -123.1557
-11.5 | -1.1246 | 0.00917 | -0.021 | -122.639
-11 | -1.0701 | 0.00881 | -0.0209 | -121.4642
-10.5 | -1.0151 | 0.00846 | -0.021 | -119.9882
-10 | -0.9599 | 0.00814 | -0.021 | -117.9238
-9.5 | -0.9043 | 0.00784 | -0.0212 | -115.3444
-9 | -0.8483 | 0.00757 | -0.0213 | -112.0608
-8.5 | -0.7924 | 0.00722 | -0.0214 | -109.7507
-8 | -0.7362 | 0.0069 | -0.0216 | -106.6957
-7.5 | -0.6796 | 0.00663 | -0.0219 | -102.5038
-7 | -0.6226 | 0.00643 | -0.0222 | -96.8274
-6.5 | -0.5653 | 0.00624 | -0.0225 | -90.5929
-5.5 | -0.4504 | 0.00588 | -0.0232 | -76.5986
-5 | -0.3928 | 0.00568 | -0.0236 | -69.1549
-4.5 | -0.3349 | 0.00555 | -0.024 | -60.3423
-4 | -0.277 | 0.00541 | -0.0245 | -51.2015
-3.5 | -0.2189 | 0.0053 | -0.0249 | -41.3019
-3 | -0.1608 | 0.0052 | -0.0254 | -30.9231
-2.5 | -0.1026 | 0.00512 | -0.0259 | -20.0391
-2 | -0.0443 | 0.00503 | -0.0264 | -8.8072
-1.5 | 0.014 | 0.00493 | -0.0269 | 2.8398
-1 | 0.0721 | 0.00478 | -0.0275 | 15.0837
-0.5 | 0.1303 | 0.00463 | -0.028 | 28.1425
0 | 0.1885 | 0.00452 | -0.0286 | 41.7035
0.5 | 0.2463 | 0.00433 | -0.0292 | 56.8822
1 | 0.3036 | 0.00406 | -0.0299 | 74.7783
1.5 | 0.3614 | 0.00414 | -0.0305 | 87.2947
2 | 0.419 | 0.00419 | -0.0311 | 100
2.5 | 0.4764 | 0.00428 | -0.0316 | 111.3084
3 | 0.5325 | 0.00476 | -0.0321 | 111.8697
3.5 | 0.5893 | 0.00507 | -0.0325 | 116.2327
4 | 0.6458 | 0.00541 | -0.033 | 119.3715
4.5 | 0.7021 | 0.00577 | -0.0333 | 121.6811
5 | 0.7582 | 0.0061 | -0.0337 | 124.2951
5.5 | 0.8142 | 0.00642 | -0.034 | 126.8224
6 | 0.8703 | 0.00668 | -0.0344 | 130.2844
6.5 | 0.9261 | 0.00695 | -0.0347 | 133.2518
7 | 0.9817 | 0.00723 | -0.035 | 135.7815
7.5 | 1.0369 | 0.00751 | -0.0352 | 138.0692
8 | 1.0914 | 0.00784 | -0.0354 | 139.2092
8.5 | 1.1458 | 0.00814 | -0.0356 | 140.7617
9 | 1.1992 | 0.00852 | -0.0356 | 140.7512
9.5 | 1.2524 | 0.00886 | -0.0356 | 141.3544
10 | 1.3045 | 0.00924 | -0.0355 | 141.1797
10.5 | 1.3545 | 0.00966 | -0.035 | 140.2174
11 | 1.4037 | 0.01004 | -0.0343 | 139.8108
11.5 | 1.4526 | 0.01064 | -0.0338 | 136.5226
12 | 1.5007 | 0.01123 | -0.0331 | 133.6331
12.5 | 1.5471 | 0.01187 | -0.0323 | 130.337
13 | 1.5903 | 0.01264 | -0.031 | 125.8149
13.5 | 1.632 | 0.01338 | -0.0295 | 121.9731
14 | 1.671 | 0.01414 | -0.0276 | 118.1754
14.5 | 1.6994 | 0.01494 | -0.0238 | 113.7483
15 | 1.7137 | 0.01597 | -0.0181 | 107.3075
15.5 | 1.7317 | 0.01736 | -0.0141 | 99.7523
16 | 1.745 | 0.01935 | -0.0104 | 90.1809
16.5 | 1.7687 | 0.02096 | -0.0082 | 84.3845
17 | 1.7774 | 0.02379 | -0.0053 | 74.7121
17.5 | 1.7851 | 0.02698 | -0.0031 | 66.1638
18 | 1.7964 | 0.03016 | -0.0016 | 59.5623
18.5 | 1.803 | 0.03393 | -0.0005 | 53.1388
19 | 1.8108 | 0.03788 | 0 | 47.8036
19.5 | 1.8165 | 0.04235 | -0.0001 | 42.8926
20 | 1.8149 | 0.04792 | -0.0007 | 37.8735

## 139. Re 18M Mach 0.10 (1)
BIGFOIL.COM POLAR EXPORT
NACA63-312 a=0.2
NACA63-312 a=0.2 |  |  |  | Cl Max: | 1.217 | at alpha= | 11 | deg
JavaFoil+Calcfoil stall+Eppler ext transition |  |  |  | L/D Max: | 127.815 | at alpha= | 8.5 | deg
Re: | 18000000 |  |  | Cd Min: | 0.00518 | at alpha= | 0 | deg
Mach: | 0.1 |  |  | Cl=0 at alpha= | -1.5833 | deg
|  |  |  | @ Cl=0.1, Cd= | 0.005565
|  |  |  | @ Cl=0.4, Cd= | 0.0053713
|  |  |  | @ Cl=0.6, Cd= | 0.0059944
alpha (deg) | Cl | Cd | Cm | Cl/Cd
-16 | -0.565 | 0.11793 | -0.007 | -4.789
-15.5 | -0.588 | 0.11201 | -0.007 | -5.253
-15 | -0.612 | 0.10439 | -0.007 | -5.861
-14.5 | -0.634 | 0.09833 | -0.007 | -6.445
-14 | -0.655 | 0.08972 | -0.008 | -7.303
-13.5 | -0.674 | 0.08268 | -0.008 | -8.151
-13 | -0.703 | 0.06544 | -0.01 | -10.742
-12.5 | -0.814 | 0.01651 | -0.014 | -49.299
-12 | -0.833 | 0.01379 | -0.015 | -60.423
-11.5 | -0.854 | 0.011 | -0.016 | -77.703
-11 | -0.86 | 0.00987 | -0.016 | -87.104
-10.5 | -0.846 | 0.00923 | -0.017 | -91.621
-10 | -0.826 | 0.00878 | -0.017 | -94.102
-9.5 | -0.798 | 0.00846 | -0.018 | -94.355
-9 | -0.766 | 0.00816 | -0.018 | -93.926
-8.5 | -0.731 | 0.00791 | -0.018 | -92.375
-8 | -0.691 | 0.00761 | -0.019 | -90.865
-7.5 | -0.649 | 0.00739 | -0.019 | -87.824
-7 | -0.603 | 0.00718 | -0.02 | -84.055
-6.5 | -0.555 | 0.00698 | -0.02 | -79.597
-6 | -0.505 | 0.00682 | -0.021 | -74.063
-5.5 | -0.452 | 0.00661 | -0.021 | -68.408
-5 | -0.398 | 0.00644 | -0.021 | -61.805
-4.5 | -0.342 | 0.00632 | -0.022 | -54.178
-4 | -0.285 | 0.00623 | -0.022 | -45.789
-3.5 | -0.227 | 0.00613 | -0.023 | -37.065
-3 | -0.169 | 0.00604 | -0.023 | -27.906
-2.5 | -0.109 | 0.00598 | -0.024 | -18.289
-2 | -0.05 | 0.00591 | -0.024 | -8.426
-1.5 | 0.01 | 0.00584 | -0.024 | 1.718
-1 | 0.07 | 0.00562 | -0.025 | 12.452
-0.5 | 0.13 | 0.00551 | -0.025 | 23.629
0 | 0.19 | 0.00518 | -0.026 | 36.622
0.5 | 0.25 | 0.00519 | -0.026 | 48.074
1 | 0.31 | 0.00524 | -0.027 | 59.11
1.5 | 0.369 | 0.00533 | -0.027 | 69.23
2 | 0.429 | 0.00541 | -0.028 | 79.346
2.5 | 0.489 | 0.00553 | -0.028 | 88.295
3 | 0.548 | 0.00573 | -0.029 | 95.67
3.5 | 0.607 | 0.00603 | -0.029 | 100.651
4 | 0.666 | 0.00635 | -0.03 | 104.79
4.5 | 0.723 | 0.00666 | -0.03 | 108.569
5 | 0.78 | 0.0073 | -0.031 | 106.818
5.5 | 0.836 | 0.00761 | -0.031 | 109.886
6 | 0.89 | 0.00748 | -0.032 | 118.985
6.5 | 0.942 | 0.00777 | -0.032 | 121.237
7 | 0.992 | 0.00805 | -0.033 | 123.152
7.5 | 1.038 | 0.00843 | -0.033 | 123.045
8 | 1.08 | 0.00874 | -0.033 | 123.658
8.5 | 1.118 | 0.00875 | -0.034 | 127.815
9 | 1.151 | 0.00994 | -0.034 | 115.775
9.5 | 1.178 | 0.0105 | -0.035 | 112.189
10 | 1.199 | 0.01107 | -0.035 | 108.242
10.5 | 1.213 | 0.01172 | -0.035 | 103.538
11 | 1.217 | 0.01248 | -0.036 | 97.497
11.5 | 1.212 | 0.01338 | -0.036 | 90.561
12 | 1.199 | 0.01449 | -0.036 | 82.768
12.5 | 1.179 | 0.0157 | -0.037 | 75.132
13 | 1.154 | 0.01712 | -0.037 | 67.401
13.5 | 1.123 | 0.01862 | -0.037 | 60.302
14 | 1.083 | 0.02138 | -0.037 | 50.675
14.5 | 1.04 | 0.02464 | -0.037 | 42.21
15 | 0.999 | 0.02671 | -0.038 | 37.377
15.5 | 0.95 | 0.03109 | -0.038 | 30.557
16 | 0.87 | 0.05249 | -0.035 | 16.566

## 140. Re 18M Mach 0.10 (2)
BIGFOIL.COM POLAR EXPORT
NACA63-312 a=0.2
NACA63-312 a=0.2 |  |  |  | Cl Max: | 1.8032 | at alpha= | 19.5 | deg
XFOIL ncrit=9 |  |  |  | L/D Max: | 141.096 | at alpha= | 9.5 | deg
Re: | 18000000 |  |  | Cd Min: | 0.05304 | at alpha= | 20 | deg
Mach: | 0.1 |  |  | Cl=0 at alpha= | -1.6203 | deg
|  |  |  | @ Cl=0.1, Cd= | 0.0047147
|  |  |  | @ Cl=0.4, Cd= | 0.004165
|  |  |  | @ Cl=0.6, Cd= | 0.0051218
alpha (deg) | Cl | Cd | Cm | Cl/Cd
-20 | -1.6784 | 0.03643 | -0.0552 | -46.0719
-19.5 | -1.6895 | 0.031 | -0.0552 | -54.5
-19 | -1.678 | 0.02802 | -0.0539 | -59.8858
-18.5 | -1.693 | 0.02383 | -0.0503 | -71.0449
-18 | -1.6886 | 0.02164 | -0.0456 | -78.0314
-17.5 | -1.6835 | 0.02019 | -0.0388 | -83.3829
-17 | -1.6544 | 0.01873 | -0.0356 | -88.3289
-16.5 | -1.6226 | 0.01749 | -0.0324 | -92.773
-16 | -1.5882 | 0.01588 | -0.0298 | -100.0126
-15.5 | -1.5444 | 0.01482 | -0.0282 | -104.2105
-15 | -1.501 | 0.01357 | -0.0266 | -110.6116
-14.5 | -1.4521 | 0.01278 | -0.0256 | -113.6228
-14 | -1.4012 | 0.01212 | -0.0248 | -115.6106
-13.5 | -1.3493 | 0.01151 | -0.0241 | -117.2285
-13 | -1.2972 | 0.01086 | -0.0235 | -119.4475
-12.5 | -1.2445 | 0.01024 | -0.023 | -121.5332
-11.5 | -1.1356 | 0.00933 | -0.0224 | -121.7149
-11 | -1.0803 | 0.00894 | -0.0222 | -120.8389
-10.5 | -1.0245 | 0.00858 | -0.0221 | -119.4056
-10 | -0.9685 | 0.00823 | -0.022 | -117.6792
-8.5 | -0.7988 | 0.00729 | -0.0221 | -109.5748
-8 | -0.742 | 0.00696 | -0.0222 | -106.6092
-7.5 | -0.6849 | 0.00667 | -0.0224 | -102.6837
-7 | -0.6273 | 0.00645 | -0.0226 | -97.2558
-5.5 | -0.4535 | 0.0059 | -0.0235 | -76.8644
-5 | -0.3954 | 0.0057 | -0.0239 | -69.3684
-4.5 | -0.3371 | 0.00556 | -0.0243 | -60.6295
-4 | -0.2787 | 0.00542 | -0.0247 | -51.4207
-3.5 | -0.2203 | 0.00531 | -0.0251 | -41.4878
-3 | -0.1618 | 0.00521 | -0.0256 | -31.0557
-2.5 | -0.1032 | 0.00513 | -0.0261 | -20.117
-2 | -0.0445 | 0.00504 | -0.0266 | -8.8294
-1.5 | 0.0141 | 0.00493 | -0.0271 | 2.86
-1 | 0.0727 | 0.00478 | -0.0276 | 15.2092
-0.5 | 0.1312 | 0.00464 | -0.0282 | 28.2759
0 | 0.1897 | 0.00452 | -0.0287 | 41.969
1 | 0.3055 | 0.00406 | -0.03 | 75.2463
1.5 | 0.3637 | 0.00414 | -0.0306 | 87.8502
2 | 0.4217 | 0.00418 | -0.0312 | 100.8852
2.5 | 0.4794 | 0.00428 | -0.0318 | 112.0093
3 | 0.5358 | 0.00477 | -0.0322 | 112.327
3.5 | 0.593 | 0.00508 | -0.0327 | 116.7323
4 | 0.6499 | 0.00542 | -0.0331 | 119.9077
4.5 | 0.7065 | 0.00579 | -0.0335 | 122.0207
5 | 0.763 | 0.00612 | -0.0338 | 124.6732
5.5 | 0.8195 | 0.00644 | -0.0341 | 127.2516
6 | 0.876 | 0.0067 | -0.0344 | 130.7463
6.5 | 0.9323 | 0.00698 | -0.0347 | 133.5673
7 | 0.9882 | 0.00727 | -0.0349 | 135.9285
7.5 | 1.0439 | 0.00756 | -0.0351 | 138.082
8 | 1.0989 | 0.00789 | -0.0352 | 139.2776
8.5 | 1.1538 | 0.0082 | -0.0353 | 140.7073
9 | 1.2077 | 0.00859 | -0.0353 | 140.5937
9.5 | 1.2614 | 0.00894 | -0.0352 | 141.0962
10 | 1.3137 | 0.00936 | -0.0349 | 140.3526
10.5 | 1.3643 | 0.00977 | -0.0343 | 139.6418
11 | 1.4137 | 0.0102 | -0.0335 | 138.598
11.5 | 1.4627 | 0.01083 | -0.0328 | 135.06
12 | 1.5113 | 0.01142 | -0.032 | 132.338
12.5 | 1.5567 | 0.01216 | -0.0308 | 128.0181
13 | 1.5997 | 0.01295 | -0.0292 | 123.529
13.5 | 1.6413 | 0.01369 | -0.0274 | 119.8904
14 | 1.6784 | 0.01451 | -0.025 | 115.672
14.5 | 1.6937 | 0.01543 | -0.0188 | 109.7667
15 | 1.7122 | 0.01668 | -0.0143 | 102.6499
15.5 | 1.7277 | 0.01847 | -0.0103 | 93.5409
16 | 1.7395 | 0.02082 | -0.0067 | 83.5495
16.5 | 1.7625 | 0.02269 | -0.0046 | 77.6774
17 | 1.7698 | 0.02591 | -0.002 | 68.3057
18.5 | 1.7929 | 0.03712 | 0.0018 | 48.3001
19 | 1.7994 | 0.04157 | 0.002 | 43.286
19.5 | 1.8032 | 0.04659 | 0.0015 | 38.7036
20 | 1.7977 | 0.05304 | 0.0004 | 33.8933

## 141. Re 18M Mach 0.25 (1)
BIGFOIL.COM POLAR EXPORT
NACA63-312 a=0.2
NACA63-312 a=0.2 |  |  |  | Cl Max: | 1.18 | at alpha= | 10 | deg
JavaFoil+Calcfoil stall+Eppler ext transition |  |  |  | L/D Max: | 125.004 | at alpha= | 8 | deg
Re: | 18000000 |  |  | Cd Min: | 0.00524 | at alpha= | 0.5 | deg
Mach: | 0.25 |  |  | Cl=0 at alpha= | -1.582 | deg
|  |  |  | @ Cl=0.1, Cd= | 0.0056058
|  |  |  | @ Cl=0.4, Cd= | 0.0054037
|  |  |  | @ Cl=0.6, Cd= | 0.10065
alpha (deg) | Cl | Cd | Cm | Cl/Cd
-15 | -0.291 | 0.11782 | -0.007 | -2.471
-14.5 | -0.355 | 0.11014 | -0.007 | -3.227
-14 | -0.414 | 0.10226 | -0.007 | -4.047
-13.5 | -0.467 | 0.09482 | -0.007 | -4.928
-13 | -0.516 | 0.08776 | -0.008 | -5.875
-12.5 | -0.558 | 0.08129 | -0.008 | -6.86
-12 | -0.595 | 0.07312 | -0.009 | -8.134
-11.5 | -0.624 | 0.06684 | -0.01 | -9.341
-11 | -0.652 | 0.05435 | -0.012 | -11.999
-10.5 | -0.784 | 0.01041 | -0.017 | -75.373
-10 | -0.789 | 0.00949 | -0.018 | -83.138
-9.5 | -0.773 | 0.00892 | -0.018 | -86.695
-9 | -0.751 | 0.00855 | -0.019 | -87.93
-8.5 | -0.724 | 0.00819 | -0.019 | -88.386
-8 | -0.691 | 0.00784 | -0.019 | -88.067
-7.5 | -0.653 | 0.00761 | -0.02 | -85.702
-7 | -0.61 | 0.00738 | -0.02 | -82.609
-6.5 | -0.564 | 0.00712 | -0.021 | -79.201
-6 | -0.514 | 0.00695 | -0.021 | -73.984
-5.5 | -0.462 | 0.00673 | -0.022 | -68.645
-5 | -0.407 | 0.00656 | -0.022 | -62.021
-4.5 | -0.351 | 0.00641 | -0.022 | -54.715
-4 | -0.292 | 0.00627 | -0.023 | -46.622
-3.5 | -0.233 | 0.00618 | -0.023 | -37.732
-3 | -0.173 | 0.0061 | -0.024 | -28.368
-2.5 | -0.112 | 0.006 | -0.024 | -18.725
-2 | -0.051 | 0.00592 | -0.025 | -8.638
-1.5 | 0.01 | 0.00588 | -0.025 | 1.754
-1 | 0.072 | 0.00566 | -0.026 | 12.701
-0.5 | 0.134 | 0.00554 | -0.026 | 24.122
0 | 0.195 | 0.00552 | -0.027 | 35.314
0.5 | 0.257 | 0.00524 | -0.027 | 48.922
1 | 0.318 | 0.00529 | -0.028 | 60.1
1.5 | 0.379 | 0.00538 | -0.028 | 70.581
2 | 0.441 | 0.00545 | -0.029 | 80.894
2.5 | 0.502 | 0.00558 | -0.029 | 89.974
3 | 0.563 | 0.00581 | -0.029 | 96.842
3.5 | 0.624 | 0.00615 | -0.03 | 101.355
4 | 0.684 | 0.00649 | -0.03 | 105.281
4.5 | 0.743 | 0.00684 | -0.031 | 108.566
5 | 0.801 | 0.00748 | -0.031 | 107.007
5.5 | 0.857 | 0.00745 | -0.032 | 115.035
6 | 0.911 | 0.00774 | -0.032 | 117.722
6.5 | 0.964 | 0.00805 | -0.033 | 119.681
7 | 1.014 | 0.00835 | -0.033 | 121.4
7.5 | 1.058 | 0.00879 | -0.034 | 120.45
8 | 1.097 | 0.00878 | -0.034 | 125.004
8.5 | 1.13 | 0.01007 | -0.035 | 112.214
9 | 1.155 | 0.01057 | -0.035 | 109.248
9.5 | 1.171 | 0.01126 | -0.036 | 103.971
10 | 1.18 | 0.01201 | -0.036 | 98.22
10.5 | 1.179 | 0.01287 | -0.036 | 91.59
11 | 1.161 | 0.01405 | -0.037 | 82.599
11.5 | 1.129 | 0.01531 | -0.037 | 73.78
12 | 1.085 | 0.01692 | -0.037 | 64.132
12.5 | 1.028 | 0.01914 | -0.037 | 53.714
13 | 0.955 | 0.0234 | -0.037 | 40.794
13.5 | 0.865 | 0.03152 | -0.036 | 27.443
14 | 0.728 | 0.0682 | -0.031 | 10.677
14.5 | 0.648 | 0.07509 | -0.03 | 8.634
15 | 0.549 | 0.10065 | -0.025 | 5.453

## 142. Re 18M Mach 0.25 (2)
BIGFOIL.COM POLAR EXPORT
NACA63-312 a=0.2
NACA63-312 a=0.2 |  |  |  | Cl Max: | 1.7307 | at alpha= | 16.5 | deg
XFOIL ncrit=9 |  |  |  | L/D Max: | 139.588 | at alpha= | 9 | deg
Re: | 18000000 |  |  | Cd Min: | 0.22327 | at alpha= | -20 | deg
Mach: | 0.25 |  |  | Cl=0 at alpha= | -1.6244 | deg
|  |  |  | @ Cl=0.1, Cd= | 0.0047435
|  |  |  | @ Cl=0.4, Cd= | 0.0041358
|  |  |  | @ Cl=0.6, Cd= | 0.0050542
alpha (deg) | Cl | Cd | Cm | Cl/Cd
-20 | -0.8097 | 0.22327 | 0.0646 | -3.6266
-19.5 | -0.7936 | 0.21618 | 0.0598 | -3.671
-19 | -0.8011 | 0.20074 | 0.051 | -3.9907
-18 | -1.3663 | 0.06678 | -0.0485 | -20.4597
-17.5 | -1.4162 | 0.05193 | -0.0598 | -27.2713
-17 | -1.4621 | 0.04044 | -0.0667 | -36.1548
-16.5 | -1.4916 | 0.03268 | -0.0684 | -45.6426
-16 | -1.523 | 0.0266 | -0.066 | -57.2556
-15.5 | -1.5415 | 0.02341 | -0.059 | -65.8479
-15 | -1.5413 | 0.02085 | -0.0511 | -73.9233
-14.5 | -1.5099 | 0.01854 | -0.0466 | -81.4401
-14 | -1.467 | 0.0167 | -0.043 | -87.8443
-13.5 | -1.4226 | 0.01471 | -0.0397 | -96.7097
-13 | -1.3719 | 0.01317 | -0.037 | -104.1686
-12.5 | -1.3165 | 0.01204 | -0.0348 | -109.3439
-12 | -1.2577 | 0.01127 | -0.033 | -111.5972
-11.5 | -1.1992 | 0.01047 | -0.0314 | -114.5368
-11 | -1.1391 | 0.00987 | -0.0301 | -115.4103
-10.5 | -1.0786 | 0.00935 | -0.029 | -115.3583
-10 | -1.0179 | 0.00889 | -0.0281 | -114.4994
-9.5 | -0.957 | 0.00848 | -0.0273 | -112.8538
-8.5 | -0.8354 | 0.00772 | -0.0261 | -108.2124
-8 | -0.7751 | 0.0073 | -0.0257 | -106.1781
-7.5 | -0.7146 | 0.00693 | -0.0253 | -103.1169
-7 | -0.6538 | 0.00663 | -0.0251 | -98.6124
-6.5 | -0.5929 | 0.00639 | -0.0251 | -92.7856
-5.5 | -0.471 | 0.00601 | -0.0252 | -78.3694
-5 | -0.4102 | 0.0058 | -0.0253 | -70.7241
-4.5 | -0.3495 | 0.00561 | -0.0255 | -62.2995
-4 | -0.2886 | 0.00548 | -0.0258 | -52.6642
-3.5 | -0.2279 | 0.00534 | -0.0262 | -42.6779
-3 | -0.1671 | 0.00524 | -0.0266 | -31.8893
-2.5 | -0.1063 | 0.00514 | -0.027 | -20.6809
-2 | -0.0456 | 0.00505 | -0.0275 | -9.0297
-1.5 | 0.0151 | 0.00496 | -0.028 | 3.0444
-1 | 0.0756 | 0.0048 | -0.0285 | 15.75
-0.5 | 0.1361 | 0.00466 | -0.0291 | 29.206
0 | 0.1966 | 0.00453 | -0.0296 | 43.3996
0.5 | 0.2567 | 0.00431 | -0.0303 | 59.5592
1 | 0.3163 | 0.00403 | -0.031 | 78.4864
1.5 | 0.3764 | 0.00412 | -0.0316 | 91.3592
2 | 0.4363 | 0.00416 | -0.0322 | 104.8798
2.5 | 0.4962 | 0.00427 | -0.0327 | 116.2061
3 | 0.5544 | 0.0048 | -0.0331 | 115.5
3.5 | 0.6136 | 0.00513 | -0.0335 | 119.6101
4 | 0.6725 | 0.0055 | -0.0338 | 122.2727
4.5 | 0.7312 | 0.00588 | -0.0341 | 124.3537
5 | 0.7896 | 0.00628 | -0.0343 | 125.7325
5.5 | 0.8486 | 0.00658 | -0.0344 | 128.9666
6 | 0.9075 | 0.00687 | -0.0345 | 132.0961
6.5 | 0.9663 | 0.00716 | -0.0346 | 134.9581
7 | 1.0247 | 0.00749 | -0.0346 | 136.8091
7.5 | 1.0828 | 0.00784 | -0.0344 | 138.1122
8 | 1.1408 | 0.00818 | -0.0342 | 139.4621
8.5 | 1.1979 | 0.00859 | -0.0338 | 139.4529
9 | 1.2549 | 0.00899 | -0.0333 | 139.5884
9.5 | 1.3106 | 0.00946 | -0.0325 | 138.5412
10 | 1.3653 | 0.00996 | -0.0315 | 137.0783
10.5 | 1.4157 | 0.01051 | -0.0297 | 134.7003
11 | 1.4675 | 0.01112 | -0.0282 | 131.9694
11.5 | 1.5164 | 0.01194 | -0.0262 | 127.0017
12 | 1.5632 | 0.01276 | -0.0239 | 122.5078
12.5 | 1.606 | 0.01365 | -0.0209 | 117.6557
13 | 1.6309 | 0.01463 | -0.015 | 111.4764
13.5 | 1.647 | 0.01601 | -0.0088 | 102.8732
14 | 1.6648 | 0.01791 | -0.004 | 92.9537
14.5 | 1.6837 | 0.02014 | -0.0001 | 83.5998
15 | 1.7029 | 0.02266 | 0.0031 | 75.15
15.5 | 1.7147 | 0.02599 | 0.006 | 65.9754
16 | 1.7199 | 0.03013 | 0.0084 | 57.0826
16.5 | 1.7307 | 0.03415 | 0.0099 | 50.6794
17 | 1.7238 | 0.04013 | 0.0107 | 42.9554
17.5 | 1.717 | 0.0467 | 0.0104 | 36.7666
18 | 1.706 | 0.0543 | 0.009 | 31.418
18.5 | 1.6911 | 0.06293 | 0.0064 | 26.8727
19 | 1.6714 | 0.07276 | 0.0026 | 22.9714
19.5 | 1.6563 | 0.08265 | -0.0019 | 20.0399
20 | 1.6135 | 0.09711 | -0.0097 | 16.6152

## 143. Re 18M Mach 0.50 (1)
BIGFOIL.COM POLAR EXPORT
NACA63-312 a=0.2
NACA63-312 a=0.2 |  |  |  | Cl Max: | 1.167 | at alpha= | 20 | deg
JavaFoil+Calcfoil stall+Eppler ext transition |  |  |  | L/D Max: | 120.645 | at alpha= | 6 | deg
Re: | 18000000 |  |  | Cd Min: | 0.00538 | at alpha= | 0.5 | deg
Mach: | 0.5 |  |  | Cl=0 at alpha= | -1.587 | deg
|  |  |  | @ Cl=0.1, Cd= | 0.0058065
|  |  |  | @ Cl=0.4, Cd= | 0.0055387
|  |  |  | @ Cl=0.6, Cd= | 0.006055
alpha (deg) | Cl | Cd | Cm | Cl/Cd
-20 | -1.008 | 0.1732 | -0.007 | -5.821
-19.5 | -0.981 | 0.17097 | -0.007 | -5.735
-19 | -0.953 | 0.16528 | -0.008 | -5.766
-18.5 | -0.928 | 0.14955 | -0.008 | -6.207
-18 | -0.9 | 0.14401 | -0.008 | -6.251
-17.5 | -0.873 | 0.13985 | -0.008 | -6.242
-17 | -0.845 | 0.13472 | -0.008 | -6.273
-16.5 | -0.819 | 0.12406 | -0.008 | -6.601
-16 | -0.791 | 0.12111 | -0.009 | -6.535
-15.5 | -0.765 | 0.11302 | -0.009 | -6.77
-15 | -0.74 | 0.09919 | -0.009 | -7.46
-14.5 | -0.724 | 0.08231 | -0.011 | -8.79
-14 | -0.702 | 0.07256 | -0.012 | -9.681
-13.5 | -0.73 | 0.03368 | -0.015 | -21.677
-13 | -0.628 | 0.08537 | -0.01 | -7.362
-12.5 | -0.604 | 0.07711 | -0.01 | -7.834
-12 | -0.581 | 0.06828 | -0.012 | -8.512
-11.5 | -0.628 | 0.02092 | -0.017 | -30.018
-11 | -0.613 | 0.01505 | -0.018 | -40.734
-10.5 | -0.6 | 0.01109 | -0.019 | -54.091
-10 | -0.463 | 0.06418 | -0.01 | -7.209
-9.5 | -0.44 | 0.0551 | -0.012 | -7.978
-9 | -0.475 | 0.01552 | -0.019 | -30.608
-8.5 | -0.471 | 0.00968 | -0.021 | -48.689
-8 | -0.353 | 0.05148 | -0.011 | -6.86
-7.5 | -0.325 | 0.04888 | -0.011 | -6.648
-7 | -0.369 | 0.00864 | -0.023 | -42.761
-6.5 | -0.504 | 0.00822 | -0.023 | -61.337
-6 | -0.515 | 0.00775 | -0.024 | -66.517
-5.5 | -0.485 | 0.00735 | -0.024 | -66.03
-5 | -0.439 | 0.00708 | -0.025 | -61.905
-4.5 | -0.383 | 0.00681 | -0.025 | -56.278
-4 | -0.323 | 0.00658 | -0.026 | -49.023
-3.5 | -0.259 | 0.00645 | -0.026 | -40.118
-3 | -0.193 | 0.00632 | -0.027 | -30.476
-2.5 | -0.125 | 0.00617 | -0.027 | -20.298
-2 | -0.057 | 0.00612 | -0.028 | -9.326
-1.5 | 0.012 | 0.00603 | -0.028 | 1.909
-1 | 0.08 | 0.00585 | -0.029 | 13.73
-0.5 | 0.149 | 0.0057 | -0.029 | 26.228
0 | 0.218 | 0.00568 | -0.03 | 38.386
0.5 | 0.287 | 0.00538 | -0.03 | 53.268
1 | 0.355 | 0.00548 | -0.031 | 64.825
1.5 | 0.424 | 0.00557 | -0.031 | 76.069
2 | 0.492 | 0.00572 | -0.032 | 86.085
2.5 | 0.561 | 0.00586 | -0.032 | 95.699
3 | 0.629 | 0.0062 | -0.033 | 101.474
3.5 | 0.696 | 0.00668 | -0.034 | 104.268
4 | 0.762 | 0.00717 | -0.034 | 106.299
4.5 | 0.826 | 0.0073 | -0.035 | 113.187
5 | 0.888 | 0.00807 | -0.035 | 110.011
5.5 | 0.947 | 0.00818 | -0.036 | 115.759
6 | 1 | 0.00829 | -0.036 | 120.645
6.5 | 1.044 | 0.00996 | -0.037 | 104.82
7 | 1.076 | 0.01069 | -0.037 | 100.637
7.5 | 1.08 | 0.01156 | -0.037 | 93.412
8 | 1.031 | 0.01294 | -0.038 | 79.674
8.5 | 0.661 | 0.01507 | -0.038 | 43.882
9 | 0.692 | 0.01566 | -0.038 | 44.18
9.5 | 0.712 | 0.01917 | -0.038 | 37.163
10 | 0.753 | 0.01691 | -0.039 | 44.533
10.5 | 0.779 | 0.01915 | -0.039 | 40.686
11 | 0.797 | 0.02421 | -0.039 | 32.908
11.5 | 0.726 | 0.06956 | -0.028 | 10.431
12 | 0.861 | 0.02476 | -0.04 | 34.762
12.5 | 0.876 | 0.03153 | -0.04 | 27.767
13 | 0.86 | 0.05257 | -0.037 | 16.369
13.5 | 0.932 | 0.03448 | -0.041 | 27.044
14 | 0.941 | 0.04503 | -0.04 | 20.897
14.5 | 0.961 | 0.05187 | -0.039 | 18.531
15 | 0.897 | 0.11634 | -0.026 | 7.712
15.5 | 0.925 | 0.12684 | -0.027 | 7.29
16 | 0.954 | 0.12913 | -0.029 | 7.386
16.5 | 0.983 | 0.13175 | -0.03 | 7.461
17 | 1.005 | 0.14914 | -0.029 | 6.736
17.5 | 1.031 | 0.15589 | -0.03 | 6.611
18 | 1.061 | 0.15613 | -0.031 | 6.796
18.5 | 1.087 | 0.16775 | -0.032 | 6.479
19 | 1.11 | 0.18138 | -0.031 | 6.121
19.5 | 1.137 | 0.18817 | -0.032 | 6.045
20 | 1.167 | 0.18552 | -0.033 | 6.29

## 144. Re 18M Mach 0.50 (2)
BIGFOIL.COM POLAR EXPORT
NACA63-312 a=0.2
NACA63-312 a=0.2 |  |  |  | Cl Max: | 1.3899 | at alpha= | 8.5 | deg
XFOIL ncrit=9 |  |  |  | L/D Max: | 137.786 | at alpha= | 6.5 | deg
Re: | 18000000 |  |  | Cd Min: | 0.1005 | at alpha= | 13.5 | deg
Mach: | 0.5 |  |  | Cl=0 at alpha= | -99 | deg
|  |  |  | @ Cl=0.1, Cd= | 0.00458
|  |  |  | @ Cl=0.4, Cd= | 0.0040151
|  |  |  | @ Cl=0.6, Cd= | 0.0045361
alpha (deg) | Cl | Cd | Cm | Cl/Cd
0 | 0.228 | 0.00458 | -0.0337 | 49.7817
0.5 | 0.2968 | 0.0043 | -0.0344 | 69.0233
1 | 0.3653 | 0.00399 | -0.0351 | 91.5539
1.5 | 0.4343 | 0.00404 | -0.0358 | 107.5
2 | 0.5031 | 0.00414 | -0.0363 | 121.5217
2.5 | 0.5725 | 0.00432 | -0.0368 | 132.5231
3.5 | 0.7074 | 0.00538 | -0.0369 | 131.487
4 | 0.7749 | 0.00591 | -0.0367 | 131.1168
4.5 | 0.8422 | 0.00647 | -0.0362 | 130.17
5 | 0.9105 | 0.00693 | -0.0355 | 131.3853
5.5 | 0.9801 | 0.00732 | -0.0346 | 133.8934
6 | 1.0501 | 0.00771 | -0.0335 | 136.1997
6.5 | 1.1202 | 0.00813 | -0.032 | 137.786
7 | 1.1898 | 0.00864 | -0.03 | 137.7083
7.5 | 1.2597 | 0.00915 | -0.0276 | 137.6721
8 | 1.3281 | 0.00979 | -0.0244 | 135.6588
8.5 | 1.3899 | 0.01074 | -0.0195 | 129.4134
9 | 1.375 | 0.01355 | -0.0052 | 101.476
9.5 | 1.346 | 0.01772 | 0.0054 | 75.9594
10 | 1.3174 | 0.02384 | 0.0119 | 55.2601
10.5 | 1.2923 | 0.03075 | 0.0155 | 42.026
11 | 1.2543 | 0.0396 | 0.0165 | 31.6742
11.5 | 1.2279 | 0.04881 | 0.0149 | 25.1567
12 | 1.193 | 0.06007 | 0.0105 | 19.8602
12.5 | 1.159 | 0.0727 | 0.0037 | 15.9422
13 | 1.1296 | 0.08618 | -0.0045 | 13.1074
13.5 | 1.1033 | 0.1005 | -0.0139 | 10.9781

## 145. Re 20M Mach 0.00 (1)
BIGFOIL.COM POLAR EXPORT
NACA63-312 a=0.2
NACA63-312 a=0.2 |  |  |  | Cl Max: | 1.224 | at alpha= | 11 | deg
JavaFoil+Calcfoil stall+Eppler ext transition |  |  |  | L/D Max: | 130.724 | at alpha= | 8.5 | deg
Re: | 20000000 |  |  | Cd Min: | 0.00521 | at alpha= | 0.5 | deg
Mach: | 0 |  |  | Cl=0 at alpha= | -1.5833 | deg
|  |  |  | @ Cl=0.1, Cd= | 0.0055895
|  |  |  | @ Cl=0.4, Cd= | 0.0053595
|  |  |  | @ Cl=0.6, Cd= | 0.0060597
alpha (deg) | Cl | Cd | Cm | Cl/Cd
-16.5 | -0.584 | 0.12108 | -0.006 | -4.825
-16 | -0.606 | 0.11505 | -0.007 | -5.266
-15.5 | -0.627 | 0.10746 | -0.007 | -5.831
-15 | -0.646 | 0.10186 | -0.007 | -6.344
-14.5 | -0.666 | 0.09361 | -0.008 | -7.115
-14 | -0.683 | 0.08644 | -0.008 | -7.907
-13.5 | -0.7 | 0.07907 | -0.009 | -8.849
-13 | -0.787 | 0.02898 | -0.013 | -27.169
-12.5 | -0.852 | 0.01272 | -0.015 | -67.003
-12 | -0.864 | 0.01146 | -0.015 | -75.324
-11.5 | -0.878 | 0.01025 | -0.016 | -85.653
-11 | -0.868 | 0.00949 | -0.016 | -91.501
-10.5 | -0.851 | 0.00897 | -0.017 | -94.91
-10 | -0.83 | 0.0086 | -0.017 | -96.458
-9.5 | -0.8 | 0.00825 | -0.018 | -97.061
-9 | -0.767 | 0.00799 | -0.018 | -96.019
-8.5 | -0.731 | 0.00773 | -0.018 | -94.574
-8 | -0.691 | 0.00746 | -0.019 | -92.649
-7.5 | -0.648 | 0.00725 | -0.019 | -89.374
-7 | -0.602 | 0.00705 | -0.02 | -85.352
-6.5 | -0.554 | 0.00688 | -0.02 | -80.501
-6 | -0.503 | 0.0067 | -0.02 | -75.08
-5.5 | -0.45 | 0.00655 | -0.021 | -68.733
-5 | -0.396 | 0.00638 | -0.021 | -62.075
-4.5 | -0.341 | 0.00624 | -0.022 | -54.62
-4 | -0.284 | 0.00615 | -0.022 | -46.151
-3.5 | -0.226 | 0.00604 | -0.023 | -37.472
-3 | -0.168 | 0.00596 | -0.023 | -28.149
-2.5 | -0.109 | 0.00591 | -0.023 | -18.423
-2 | -0.05 | 0.00584 | -0.024 | -8.484
-1.5 | 0.01 | 0.00583 | -0.024 | 1.712
-1 | 0.07 | 0.00562 | -0.025 | 12.385
-0.5 | 0.129 | 0.00556 | -0.025 | 23.284
0 | 0.189 | 0.00551 | -0.026 | 34.286
0.5 | 0.248 | 0.00521 | -0.026 | 47.667
1 | 0.308 | 0.00523 | -0.027 | 58.867
1.5 | 0.367 | 0.00531 | -0.027 | 69.254
2 | 0.427 | 0.0054 | -0.028 | 79.034
2.5 | 0.486 | 0.00555 | -0.028 | 87.566
3 | 0.545 | 0.00578 | -0.029 | 94.307
3.5 | 0.604 | 0.00608 | -0.029 | 99.35
4 | 0.662 | 0.00634 | -0.03 | 104.433
4.5 | 0.72 | 0.00662 | -0.03 | 108.781
5 | 0.776 | 0.00718 | -0.03 | 108.08
5.5 | 0.832 | 0.0075 | -0.031 | 110.948
6 | 0.886 | 0.00737 | -0.031 | 120.205
6.5 | 0.938 | 0.00758 | -0.032 | 123.658
7 | 0.988 | 0.00793 | -0.032 | 124.548
7.5 | 1.034 | 0.00821 | -0.033 | 125.899
8 | 1.077 | 0.00856 | -0.033 | 125.838
8.5 | 1.116 | 0.00853 | -0.034 | 130.724
9 | 1.15 | 0.00887 | -0.034 | 129.616
9.5 | 1.179 | 0.01021 | -0.035 | 115.477
10 | 1.202 | 0.01073 | -0.035 | 111.929
10.5 | 1.218 | 0.01141 | -0.035 | 106.742
11 | 1.224 | 0.01203 | -0.036 | 101.795
11.5 | 1.222 | 0.01291 | -0.036 | 94.715
12 | 1.214 | 0.01385 | -0.036 | 87.624
12.5 | 1.198 | 0.015 | -0.037 | 79.902
13 | 1.178 | 0.01621 | -0.037 | 72.648
13.5 | 1.15 | 0.01793 | -0.037 | 64.144
14 | 1.118 | 0.0199 | -0.037 | 56.201
14.5 | 1.081 | 0.02255 | -0.037 | 47.944
15 | 1.045 | 0.02427 | -0.038 | 43.077
15.5 | 0.992 | 0.03172 | -0.037 | 31.275
16 | 0.941 | 0.03963 | -0.037 | 23.746

## 146. Re 20M Mach 0.00 (2)
BIGFOIL.COM POLAR EXPORT
NACA63-312 a=0.2
NACA63-312 a=0.2 |  |  |  | Cl Max: | 1.832 | at alpha= | 19.5 | deg
XFOIL ncrit=9 |  |  |  | L/D Max: | 143.631 | at alpha= | 9.5 | deg
Re: | 20000000 |  |  | Cd Min: | 0.04592 | at alpha= | 20 | deg
Mach: | 0 |  |  | Cl=0 at alpha= | -1.6183 | deg
|  |  |  | @ Cl=0.1, Cd= | 0.0046875
|  |  |  | @ Cl=0.4, Cd= | 0.0042068
|  |  |  | @ Cl=0.6, Cd= | 0.0051424
alpha (deg) | Cl | Cd | Cm | Cl/Cd
-20 | -1.7441 | 0.02797 | -0.0509 | -62.3561
-19.5 | -1.7408 | 0.02488 | -0.0486 | -69.9678
-19 | -1.7314 | 0.02267 | -0.0455 | -76.3741
-18.5 | -1.7282 | 0.0207 | -0.0404 | -83.4879
-18 | -1.7197 | 0.01933 | -0.0342 | -88.9653
-17.5 | -1.6888 | 0.01805 | -0.0316 | -93.5623
-17 | -1.6575 | 0.01671 | -0.0288 | -99.1921
-16.5 | -1.6202 | 0.01563 | -0.0267 | -103.6596
-16 | -1.5781 | 0.01462 | -0.0253 | -107.9412
-15.5 | -1.5349 | 0.01354 | -0.0241 | -113.3604
-15 | -1.4882 | 0.0127 | -0.0232 | -117.1811
-14.5 | -1.4388 | 0.01208 | -0.0226 | -119.106
-14 | -1.3883 | 0.01151 | -0.0221 | -120.6169
-13.5 | -1.3371 | 0.01096 | -0.0217 | -121.9982
-13 | -1.2857 | 0.01036 | -0.0213 | -124.1023
-12.5 | -1.2335 | 0.0098 | -0.021 | -125.8673
-12 | -1.1801 | 0.00937 | -0.0209 | -125.9445
-11.5 | -1.126 | 0.00898 | -0.0208 | -125.3898
-11 | -1.0714 | 0.00862 | -0.0208 | -124.2923
-10.5 | -1.0163 | 0.0083 | -0.0208 | -122.4458
-9.5 | -0.9053 | 0.00768 | -0.021 | -117.8776
-9 | -0.8492 | 0.00741 | -0.0212 | -114.6019
-8.5 | -0.793 | 0.00712 | -0.0214 | -111.3764
-8 | -0.7368 | 0.0068 | -0.0216 | -108.3529
-7.5 | -0.6802 | 0.00653 | -0.0218 | -104.1654
-7 | -0.6231 | 0.00633 | -0.0221 | -98.436
-6.5 | -0.5658 | 0.00614 | -0.0224 | -92.1498
-5.5 | -0.4508 | 0.0058 | -0.0232 | -77.7241
-5 | -0.3931 | 0.00561 | -0.0236 | -70.0713
-4.5 | -0.3352 | 0.00548 | -0.024 | -61.1679
-4 | -0.2772 | 0.00535 | -0.0244 | -51.8131
-3.5 | -0.2192 | 0.00523 | -0.0249 | -41.912
-3 | -0.161 | 0.00514 | -0.0254 | -31.323
-2.5 | -0.1028 | 0.00505 | -0.0259 | -20.3564
-2 | -0.0445 | 0.00496 | -0.0264 | -8.9718
-1.5 | 0.0138 | 0.00489 | -0.0269 | 2.8221
-1 | 0.072 | 0.00475 | -0.0275 | 15.1579
-0.5 | 0.1302 | 0.00462 | -0.028 | 28.1818
0 | 0.1884 | 0.00453 | -0.0286 | 41.5894
0.5 | 0.2463 | 0.00439 | -0.0292 | 56.1048
1 | 0.3036 | 0.0041 | -0.0299 | 74.0488
1.5 | 0.3614 | 0.00418 | -0.0305 | 86.4593
2 | 0.4191 | 0.00422 | -0.0311 | 99.3128
2.5 | 0.4764 | 0.00433 | -0.0316 | 110.0231
3 | 0.5325 | 0.00478 | -0.0321 | 111.4017
3.5 | 0.5893 | 0.00508 | -0.0325 | 116.0039
4 | 0.6459 | 0.00541 | -0.033 | 119.39
4.5 | 0.7025 | 0.00572 | -0.0334 | 122.8147
5 | 0.7586 | 0.00606 | -0.0337 | 125.1815
5.5 | 0.8149 | 0.00634 | -0.0341 | 128.5331
6 | 0.871 | 0.00659 | -0.0344 | 132.17
6.5 | 0.9269 | 0.00685 | -0.0348 | 135.3139
7 | 0.9824 | 0.00713 | -0.0351 | 137.784
7.5 | 1.0378 | 0.00741 | -0.0353 | 140.054
8 | 1.0925 | 0.00772 | -0.0355 | 141.5155
8.5 | 1.147 | 0.00803 | -0.0357 | 142.8394
9 | 1.2006 | 0.0084 | -0.0358 | 142.9286
9.5 | 1.2539 | 0.00873 | -0.0358 | 143.6312
10 | 1.3061 | 0.00914 | -0.0357 | 142.8993
10.5 | 1.3573 | 0.00955 | -0.0354 | 142.1257
11 | 1.4038 | 0.00988 | -0.0341 | 142.085
11.5 | 1.4547 | 0.01047 | -0.0341 | 138.9398
12 | 1.5034 | 0.01102 | -0.0335 | 136.4247
12.5 | 1.5497 | 0.01168 | -0.0326 | 132.6798
13 | 1.5937 | 0.01242 | -0.0315 | 128.3172
13.5 | 1.6365 | 0.01312 | -0.0301 | 124.7332
14 | 1.6765 | 0.01385 | -0.0283 | 121.0469
14.5 | 1.7109 | 0.01465 | -0.0257 | 116.785
15 | 1.7238 | 0.01557 | -0.0195 | 110.7129
15.5 | 1.7398 | 0.01695 | -0.015 | 102.6431
16 | 1.7521 | 0.01891 | -0.011 | 92.6547
16.5 | 1.776 | 0.02047 | -0.0087 | 86.7611
17 | 1.7838 | 0.0233 | -0.0056 | 76.5579
18.5 | 1.8175 | 0.03256 | -0.0008 | 55.82
19 | 1.8258 | 0.03636 | -0.0001 | 50.2145
19.5 | 1.832 | 0.04066 | 0.0001 | 45.0566
20 | 1.8319 | 0.04592 | -0.0003 | 39.8933

## 147. Re 20M Mach 0.10 (1)
BIGFOIL.COM POLAR EXPORT
NACA63-312 a=0.2
NACA63-312 a=0.2 |  |  |  | Cl Max: | 1.218 | at alpha= | 11 | deg
JavaFoil+Calcfoil stall+Eppler ext transition |  |  |  | L/D Max: | 130.133 | at alpha= | 8.5 | deg
Re: | 20000000 |  |  | Cd Min: | 0.00524 | at alpha= | 0.5 | deg
Mach: | 0.1 |  |  | Cl=0 at alpha= | -1.5833 | deg
|  |  |  | @ Cl=0.1, Cd= | 0.005615
|  |  |  | @ Cl=0.4, Cd= | 0.0053568
|  |  |  | @ Cl=0.6, Cd= | 0.0060356
alpha (deg) | Cl | Cd | Cm | Cl/Cd
-16 | -0.565 | 0.11652 | -0.007 | -4.846
-15.5 | -0.588 | 0.11305 | -0.007 | -5.205
-15 | -0.612 | 0.10426 | -0.007 | -5.871
-14.5 | -0.634 | 0.09716 | -0.007 | -6.524
-14 | -0.655 | 0.08967 | -0.008 | -7.307
-13.5 | -0.675 | 0.08175 | -0.009 | -8.251
-13 | -0.698 | 0.06941 | -0.01 | -10.053
-12.5 | -0.823 | 0.0145 | -0.015 | -56.749
-12 | -0.839 | 0.01271 | -0.015 | -66.044
-11.5 | -0.858 | 0.01062 | -0.016 | -80.801
-11 | -0.86 | 0.00969 | -0.016 | -88.734
-10.5 | -0.846 | 0.00907 | -0.017 | -93.233
-10 | -0.826 | 0.00864 | -0.017 | -95.643
-9.5 | -0.798 | 0.00833 | -0.018 | -95.791
-9 | -0.766 | 0.00804 | -0.018 | -95.317
-8.5 | -0.731 | 0.0078 | -0.018 | -93.702
-8 | -0.691 | 0.00751 | -0.019 | -92.067
-7.5 | -0.649 | 0.00731 | -0.019 | -88.76
-7 | -0.603 | 0.0071 | -0.02 | -85.018
-6.5 | -0.555 | 0.00689 | -0.02 | -80.598
-6 | -0.505 | 0.00674 | -0.021 | -74.92
-5.5 | -0.452 | 0.00656 | -0.021 | -68.91
-5 | -0.398 | 0.00639 | -0.021 | -62.32
-4.5 | -0.342 | 0.00626 | -0.022 | -54.696
-4 | -0.285 | 0.00615 | -0.022 | -46.368
-3.5 | -0.227 | 0.00606 | -0.023 | -37.507
-3 | -0.169 | 0.00598 | -0.023 | -28.184
-2.5 | -0.109 | 0.0059 | -0.024 | -18.522
-2 | -0.05 | 0.00585 | -0.024 | -8.514
-1.5 | 0.01 | 0.00583 | -0.024 | 1.721
-1 | 0.07 | 0.00563 | -0.025 | 12.418
-0.5 | 0.13 | 0.0056 | -0.025 | 23.22
0 | 0.19 | 0.00553 | -0.026 | 34.312
0.5 | 0.25 | 0.00524 | -0.026 | 47.681
1 | 0.31 | 0.00527 | -0.027 | 58.707
1.5 | 0.369 | 0.0053 | -0.027 | 69.667
2 | 0.429 | 0.00541 | -0.028 | 79.267
2.5 | 0.489 | 0.00554 | -0.028 | 88.106
3 | 0.548 | 0.00578 | -0.029 | 94.869
3.5 | 0.607 | 0.00607 | -0.029 | 99.998
4 | 0.666 | 0.00638 | -0.03 | 104.338
4.5 | 0.723 | 0.00664 | -0.03 | 108.865
5 | 0.78 | 0.0072 | -0.031 | 108.336
5.5 | 0.836 | 0.00749 | -0.031 | 111.588
6 | 0.89 | 0.00737 | -0.032 | 120.766
6.5 | 0.942 | 0.00766 | -0.032 | 122.866
7 | 0.992 | 0.00794 | -0.033 | 124.977
7.5 | 1.038 | 0.0083 | -0.033 | 124.991
8 | 1.08 | 0.00861 | -0.033 | 125.552
8.5 | 1.119 | 0.0086 | -0.034 | 130.133
9 | 1.152 | 0.009 | -0.034 | 127.926
9.5 | 1.179 | 0.01032 | -0.035 | 114.212
10 | 1.2 | 0.01093 | -0.035 | 109.776
10.5 | 1.214 | 0.01159 | -0.036 | 104.806
11 | 1.218 | 0.0123 | -0.036 | 98.991
11.5 | 1.213 | 0.01317 | -0.036 | 92.099
12 | 1.2 | 0.01415 | -0.036 | 84.81
12.5 | 1.181 | 0.01539 | -0.037 | 76.704
13 | 1.155 | 0.01688 | -0.037 | 68.412
13.5 | 1.124 | 0.01821 | -0.037 | 61.744
14 | 1.085 | 0.02092 | -0.037 | 51.864
14.5 | 1.04 | 0.02447 | -0.037 | 42.51
15 | 1 | 0.02605 | -0.038 | 38.4
15.5 | 0.951 | 0.0306 | -0.038 | 31.067
16 | 0.872 | 0.05072 | -0.036 | 17.193

## 148. Re 20M Mach 0.10 (2)
BIGFOIL.COM POLAR EXPORT
NACA63-312 a=0.2
NACA63-312 a=0.2 |  |  |  | Cl Max: | 1.8192 | at alpha= | 19.5 | deg
XFOIL ncrit=9 |  |  |  | L/D Max: | 143.36 | at alpha= | 9.5 | deg
Re: | 20000000 |  |  | Cd Min: | 0.05084 | at alpha= | 20 | deg
Mach: | 0.1 |  |  | Cl=0 at alpha= | -1.6193 | deg
|  |  |  | @ Cl=0.1, Cd= | 0.004689
|  |  |  | @ Cl=0.4, Cd= | 0.004205
|  |  |  | @ Cl=0.6, Cd= | 0.0051318
alpha (deg) | Cl | Cd | Cm | Cl/Cd
-20 | -1.6866 | 0.03562 | -0.0555 | -47.3498
-19.5 | -1.6977 | 0.03031 | -0.0552 | -56.0112
-19 | -1.6842 | 0.02756 | -0.0538 | -61.1103
-18.5 | -1.7048 | 0.02316 | -0.0495 | -73.6097
-18 | -1.7021 | 0.02108 | -0.0442 | -80.7448
-16.5 | -1.6264 | 0.0173 | -0.032 | -94.0116
-16 | -1.5902 | 0.01575 | -0.0296 | -100.9651
-15.5 | -1.5474 | 0.01458 | -0.0279 | -106.1317
-15 | -1.5021 | 0.0135 | -0.0265 | -111.2667
-14.5 | -1.4547 | 0.01252 | -0.0253 | -116.1901
-14 | -1.4036 | 0.01187 | -0.0245 | -118.2477
-13.5 | -1.3514 | 0.01128 | -0.0239 | -119.805
-13 | -1.2988 | 0.01069 | -0.0233 | -121.4967
-12.5 | -1.246 | 0.01006 | -0.0228 | -123.8569
-12 | -1.192 | 0.00956 | -0.0224 | -124.6862
-11.5 | -1.1371 | 0.00913 | -0.0222 | -124.5455
-11 | -1.0816 | 0.00875 | -0.022 | -123.6114
-10.5 | -1.0258 | 0.0084 | -0.0219 | -122.119
-10 | -0.9696 | 0.00807 | -0.0219 | -120.1487
-9.5 | -0.9132 | 0.00776 | -0.0219 | -117.6804
-9 | -0.8564 | 0.00748 | -0.022 | -114.492
-8.5 | -0.7995 | 0.00719 | -0.022 | -111.1961
-8 | -0.7426 | 0.00686 | -0.0221 | -108.2507
-7.5 | -0.6855 | 0.00657 | -0.0223 | -104.3379
-7 | -0.6279 | 0.00635 | -0.0225 | -98.8819
-5.5 | -0.4539 | 0.00582 | -0.0235 | -77.9897
-5 | -0.3958 | 0.00562 | -0.0238 | -70.427
-4.5 | -0.3375 | 0.00549 | -0.0242 | -61.4754
-4 | -0.279 | 0.00536 | -0.0246 | -52.0522
-3.5 | -0.2206 | 0.00524 | -0.0251 | -42.0992
-3 | -0.162 | 0.00515 | -0.0256 | -31.4563
-2.5 | -0.1034 | 0.00506 | -0.0261 | -20.4348
-2 | -0.0447 | 0.00496 | -0.0266 | -9.0121
-1.5 | 0.014 | 0.00489 | -0.0271 | 2.863
-1 | 0.0725 | 0.00475 | -0.0276 | 15.2632
-0.5 | 0.1311 | 0.00462 | -0.0282 | 28.3766
0 | 0.1897 | 0.00453 | -0.0287 | 41.8764
0.5 | 0.2479 | 0.00439 | -0.0294 | 56.4692
1 | 0.3055 | 0.00409 | -0.03 | 74.6944
1.5 | 0.3637 | 0.00418 | -0.0306 | 87.0096
2 | 0.4217 | 0.00422 | -0.0312 | 99.9289
2.5 | 0.4794 | 0.00433 | -0.0318 | 110.7159
3 | 0.5358 | 0.00479 | -0.0322 | 111.858
3.5 | 0.593 | 0.00509 | -0.0327 | 116.5029
4 | 0.65 | 0.00543 | -0.0331 | 119.7053
4.5 | 0.7069 | 0.00574 | -0.0335 | 123.1533
5.5 | 0.8201 | 0.00636 | -0.0342 | 128.9465
6 | 0.8767 | 0.00662 | -0.0345 | 132.432
6.5 | 0.9331 | 0.00688 | -0.0348 | 135.625
7 | 0.989 | 0.00717 | -0.035 | 137.9358
7.5 | 1.0448 | 0.00746 | -0.0352 | 140.0536
8 | 1.1001 | 0.00777 | -0.0354 | 141.583
8.5 | 1.155 | 0.00809 | -0.0355 | 142.7689
9 | 1.2091 | 0.00847 | -0.0355 | 142.7509
9.5 | 1.263 | 0.00881 | -0.0354 | 143.3598
10 | 1.3154 | 0.00925 | -0.0352 | 142.2054
10.5 | 1.3673 | 0.00965 | -0.0348 | 141.6891
11 | 1.415 | 0.01005 | -0.0336 | 140.796
11.5 | 1.4652 | 0.01063 | -0.0331 | 137.8363
12 | 1.514 | 0.01122 | -0.0324 | 134.9376
12.5 | 1.5596 | 0.01197 | -0.0312 | 130.2924
13 | 1.6039 | 0.01269 | -0.0298 | 126.3909
13.5 | 1.6464 | 0.01341 | -0.0281 | 122.774
14 | 1.6845 | 0.01421 | -0.0258 | 118.5433
14.5 | 1.7042 | 0.0151 | -0.0203 | 112.8609
15 | 1.721 | 0.01627 | -0.0153 | 105.7775
15.5 | 1.7347 | 0.01806 | -0.0109 | 96.052
16 | 1.7468 | 0.02034 | -0.0072 | 85.88
16.5 | 1.7702 | 0.02213 | -0.005 | 79.991
17 | 1.7804 | 0.02507 | -0.0024 | 71.0172
17.5 | 1.7929 | 0.02807 | -0.0006 | 63.8725
18 | 1.8028 | 0.03152 | 0.0008 | 57.1954
18.5 | 1.808 | 0.03563 | 0.0018 | 50.7438
19 | 1.8148 | 0.03993 | 0.0021 | 45.4495
19.5 | 1.8192 | 0.04478 | 0.0019 | 40.6253
20 | 1.8157 | 0.05084 | 0.001 | 35.714

## 149. Re 20M Mach 0.25 (1)
BIGFOIL.COM POLAR EXPORT
NACA63-312 a=0.2
NACA63-312 a=0.2 |  |  |  | Cl Max: | 1.181 | at alpha= | 10 | deg
JavaFoil+Calcfoil stall+Eppler ext transition |  |  |  | L/D Max: | 127.06 | at alpha= | 8 | deg
Re: | 20000000 |  |  | Cd Min: | 0.00525 | at alpha= | 0.5 | deg
Mach: | 0.25 |  |  | Cl=0 at alpha= | -1.582 | deg
|  |  |  | @ Cl=0.1, Cd= | 0.0056519
|  |  |  | @ Cl=0.4, Cd= | 0.0053806
|  |  |  | @ Cl=0.6, Cd= | 0.10378
alpha (deg) | Cl | Cd | Cm | Cl/Cd
-15.5 | -0.216 | 0.12536 | -0.007 | -1.726
-15 | -0.291 | 0.11632 | -0.007 | -2.503
-14.5 | -0.356 | 0.10863 | -0.007 | -3.273
-14 | -0.414 | 0.10272 | -0.007 | -4.03
-13.5 | -0.467 | 0.09391 | -0.007 | -4.977
-13 | -0.516 | 0.08757 | -0.008 | -5.89
-12.5 | -0.558 | 0.08108 | -0.008 | -6.877
-12 | -0.594 | 0.07346 | -0.009 | -8.09
-11.5 | -0.626 | 0.06569 | -0.01 | -9.524
-11 | -0.664 | 0.04693 | -0.013 | -14.152
-10.5 | -0.791 | 0.01009 | -0.017 | -78.446
-10 | -0.789 | 0.00935 | -0.018 | -84.421
-9.5 | -0.773 | 0.00878 | -0.018 | -88.048
-9 | -0.751 | 0.00842 | -0.019 | -89.255
-8.5 | -0.724 | 0.00809 | -0.019 | -89.524
-8 | -0.691 | 0.00775 | -0.019 | -89.063
-7.5 | -0.653 | 0.00747 | -0.02 | -87.315
-7 | -0.61 | 0.00727 | -0.02 | -83.908
-6.5 | -0.564 | 0.00704 | -0.021 | -80.059
-6 | -0.514 | 0.00689 | -0.021 | -74.67
-5.5 | -0.462 | 0.00668 | -0.022 | -69.166
-5 | -0.407 | 0.00649 | -0.022 | -62.759
-4.5 | -0.351 | 0.00631 | -0.022 | -55.513
-4 | -0.292 | 0.00623 | -0.023 | -46.945
-3.5 | -0.233 | 0.00612 | -0.023 | -38.097
-3 | -0.173 | 0.00602 | -0.024 | -28.734
-2.5 | -0.112 | 0.00597 | -0.024 | -18.824
-2 | -0.051 | 0.00588 | -0.025 | -8.688
-1.5 | 0.01 | 0.00587 | -0.025 | 1.758
-1 | 0.072 | 0.00567 | -0.026 | 12.674
-0.5 | 0.134 | 0.00563 | -0.026 | 23.735
0 | 0.195 | 0.00556 | -0.027 | 35.095
0.5 | 0.257 | 0.00525 | -0.027 | 48.838
1 | 0.318 | 0.00529 | -0.028 | 60.088
1.5 | 0.379 | 0.00534 | -0.028 | 70.995
2 | 0.441 | 0.00546 | -0.029 | 80.673
2.5 | 0.502 | 0.0056 | -0.029 | 89.577
3 | 0.563 | 0.00586 | -0.029 | 96.028
3.5 | 0.624 | 0.00616 | -0.03 | 101.257
4 | 0.684 | 0.00653 | -0.03 | 104.625
4.5 | 0.743 | 0.00678 | -0.031 | 109.56
5 | 0.801 | 0.00738 | -0.031 | 108.553
5.5 | 0.857 | 0.00737 | -0.032 | 116.266
6 | 0.912 | 0.0076 | -0.032 | 119.973
6.5 | 0.964 | 0.00793 | -0.033 | 121.65
7 | 1.014 | 0.0083 | -0.033 | 122.207
7.5 | 1.058 | 0.00862 | -0.034 | 122.744
8 | 1.098 | 0.00864 | -0.034 | 127.06
8.5 | 1.13 | 0.0099 | -0.035 | 114.166
9 | 1.156 | 0.0104 | -0.035 | 111.189
9.5 | 1.172 | 0.0111 | -0.036 | 105.645
10 | 1.181 | 0.01178 | -0.036 | 100.284
10.5 | 1.18 | 0.01262 | -0.036 | 93.528
11 | 1.162 | 0.01374 | -0.037 | 84.573
11.5 | 1.13 | 0.01504 | -0.037 | 75.135
12 | 1.086 | 0.01664 | -0.037 | 65.257
12.5 | 1.03 | 0.01864 | -0.037 | 55.247
13 | 0.956 | 0.02289 | -0.037 | 41.765
13.5 | 0.864 | 0.03175 | -0.036 | 27.21
14 | 0.745 | 0.05679 | -0.033 | 13.119
14.5 | 0.652 | 0.07219 | -0.031 | 9.026
15 | 0.546 | 0.10378 | -0.024 | 5.265

## 150. Re 20M Mach 0.25 (2)
BIGFOIL.COM POLAR EXPORT
NACA63-312 a=0.2
NACA63-312 a=0.2 |  |  |  | Cl Max: | 1.7408 | at alpha= | 16.5 | deg
XFOIL ncrit=9 |  |  |  | L/D Max: | 142 | at alpha= | 9 | deg
Re: | 20000000 |  |  | Cd Min: | 0.22301 | at alpha= | -20 | deg
Mach: | 0.25 |  |  | Cl=0 at alpha= | -1.6227 | deg
|  |  |  | @ Cl=0.1, Cd= | 0.0047133
|  |  |  | @ Cl=0.4, Cd= | 0.0041858
|  |  |  | @ Cl=0.6, Cd= | 0.0050666
alpha (deg) | Cl | Cd | Cm | Cl/Cd
-20 | -0.8104 | 0.22301 | 0.0645 | -3.6339
-19.5 | -0.7942 | 0.21595 | 0.0596 | -3.6777
-19 | -0.8014 | 0.20068 | 0.0509 | -3.9934
-18 | -1.4009 | 0.06172 | -0.0533 | -22.6977
-17.5 | -1.4447 | 0.04859 | -0.0628 | -29.7325
-17 | -1.4872 | 0.03811 | -0.0682 | -39.0239
-16.5 | -1.514 | 0.03101 | -0.0689 | -48.823
-15.5 | -1.5614 | 0.02275 | -0.0573 | -68.633
-15 | -1.5515 | 0.02021 | -0.0504 | -76.7689
-14.5 | -1.5169 | 0.01803 | -0.0461 | -84.132
-14 | -1.4722 | 0.01627 | -0.0426 | -90.4856
-13.5 | -1.4247 | 0.01455 | -0.0395 | -97.9175
-13 | -1.3739 | 0.01299 | -0.0368 | -105.766
-12.5 | -1.3193 | 0.01176 | -0.0345 | -112.1854
-12 | -1.2602 | 0.011 | -0.0328 | -114.5636
-11.5 | -1.201 | 0.01025 | -0.0312 | -117.1707
-11 | -1.1411 | 0.00963 | -0.0299 | -118.4943
-10.5 | -1.0803 | 0.00913 | -0.0288 | -118.3242
-10 | -1.0194 | 0.00868 | -0.0279 | -117.4424
-9.5 | -0.9584 | 0.00828 | -0.0272 | -115.7488
-9 | -0.8974 | 0.00792 | -0.0265 | -113.3081
-8.5 | -0.8365 | 0.00756 | -0.026 | -110.6481
-8 | -0.7758 | 0.00719 | -0.0256 | -107.8999
-7.5 | -0.7152 | 0.00683 | -0.0253 | -104.7145
-7 | -0.6544 | 0.00653 | -0.0251 | -100.2144
-6.5 | -0.5935 | 0.00629 | -0.025 | -94.3561
-5 | -0.4106 | 0.00572 | -0.0253 | -71.7832
-4.5 | -0.3498 | 0.00554 | -0.0255 | -63.1408
-4 | -0.2889 | 0.00541 | -0.0258 | -53.4011
-3.5 | -0.2281 | 0.00527 | -0.0262 | -43.2827
-3 | -0.1673 | 0.00518 | -0.0266 | -32.2973
-2.5 | -0.1066 | 0.00508 | -0.027 | -20.9843
-2 | -0.0458 | 0.00498 | -0.0275 | -9.1968
-1.5 | 0.0149 | 0.0049 | -0.028 | 3.0408
-1 | 0.0755 | 0.00477 | -0.0285 | 15.8281
-0.5 | 0.136 | 0.00463 | -0.0291 | 29.3737
0 | 0.1966 | 0.00452 | -0.0296 | 43.4956
1 | 0.3163 | 0.00407 | -0.031 | 77.715
1.5 | 0.3763 | 0.00417 | -0.0316 | 90.2398
2 | 0.4363 | 0.00421 | -0.0322 | 103.6342
2.5 | 0.4961 | 0.00432 | -0.0327 | 114.838
3 | 0.5543 | 0.00482 | -0.0331 | 115
3.5 | 0.6136 | 0.00514 | -0.0335 | 119.3774
4 | 0.6726 | 0.00549 | -0.0339 | 122.5137
4.5 | 0.7314 | 0.00587 | -0.0341 | 124.5997
5 | 0.7902 | 0.00621 | -0.0343 | 127.2464
5.5 | 0.8492 | 0.00652 | -0.0345 | 130.2454
6 | 0.9082 | 0.00679 | -0.0346 | 133.7555
6.5 | 0.9673 | 0.00706 | -0.0347 | 137.0113
7 | 1.0258 | 0.00738 | -0.0347 | 138.9973
7.5 | 1.0839 | 0.00773 | -0.0346 | 140.2199
8 | 1.1422 | 0.00805 | -0.0344 | 141.8882
8.5 | 1.1994 | 0.00847 | -0.034 | 141.6057
9 | 1.2567 | 0.00885 | -0.0335 | 142
9.5 | 1.3124 | 0.00934 | -0.0328 | 140.5139
10 | 1.3677 | 0.00982 | -0.0319 | 139.277
10.5 | 1.4203 | 0.01041 | -0.0305 | 136.4361
11 | 1.4702 | 0.01094 | -0.0285 | 134.3876
11.5 | 1.5198 | 0.01173 | -0.0266 | 129.5652
12 | 1.5679 | 0.0125 | -0.0245 | 125.432
12.5 | 1.6116 | 0.01338 | -0.0216 | 120.4484
13 | 1.6425 | 0.01435 | -0.0167 | 114.4599
13.5 | 1.6553 | 0.01566 | -0.0096 | 105.7024
14 | 1.6731 | 0.01746 | -0.0046 | 95.8247
14.5 | 1.6924 | 0.01961 | -0.0006 | 86.3029
15 | 1.7116 | 0.02206 | 0.0027 | 77.5884
15.5 | 1.7241 | 0.02527 | 0.0058 | 68.2271
16 | 1.7291 | 0.02936 | 0.0083 | 58.8931
16.5 | 1.7408 | 0.03325 | 0.0099 | 52.3549
17 | 1.7396 | 0.03862 | 0.0109 | 45.044
17.5 | 1.7352 | 0.04484 | 0.0109 | 38.6976
18 | 1.7266 | 0.05198 | 0.0099 | 33.2166
18.5 | 1.7036 | 0.06136 | 0.0073 | 27.764
19 | 1.6937 | 0.06988 | 0.0042 | 24.2373
19.5 | 1.6804 | 0.07931 | 0.0001 | 21.1877
20 | 1.6396 | 0.09317 | -0.0071 | 17.5979

## 151. Re 20M Mach 0.50 (1)
BIGFOIL.COM POLAR EXPORT
NACA63-312 a=0.2
NACA63-312 a=0.2 |  |  |  | Cl Max: | 1.166 | at alpha= | 20 | deg
JavaFoil+Calcfoil stall+Eppler ext transition |  |  |  | L/D Max: | 117.485 | at alpha= | 6 | deg
Re: | 20000000 |  |  | Cd Min: | 0.0054 | at alpha= | 0.5 | deg
Mach: | 0.5 |  |  | Cl=0 at alpha= | -1.587 | deg
|  |  |  | @ Cl=0.1, Cd= | 0.0057984
|  |  |  | @ Cl=0.4, Cd= | 0.0055122
|  |  |  | @ Cl=0.6, Cd= | 0.0061107
alpha (deg) | Cl | Cd | Cm | Cl/Cd
-20 | -1.008 | 0.18092 | -0.007 | -5.572
-19.5 | -0.981 | 0.17442 | -0.007 | -5.622
-19 | -0.953 | 0.16774 | -0.008 | -5.682
-18.5 | -0.928 | 0.15466 | -0.008 | -5.998
-18 | -0.9 | 0.1486 | -0.008 | -6.056
-17.5 | -0.872 | 0.14419 | -0.008 | -6.05
-17 | -0.845 | 0.14126 | -0.008 | -5.981
-16.5 | -0.818 | 0.13113 | -0.008 | -6.238
-16 | -0.792 | 0.12387 | -0.009 | -6.39
-15.5 | -0.764 | 0.11862 | -0.009 | -6.441
-15 | -0.737 | 0.10638 | -0.009 | -6.928
-14.5 | -0.712 | 0.0962 | -0.009 | -7.399
-14 | -0.686 | 0.08977 | -0.01 | -7.638
-13.5 | -0.661 | 0.08243 | -0.01 | -8.014
-13 | -0.629 | 0.08504 | -0.01 | -7.396
-12.5 | -0.605 | 0.07625 | -0.011 | -7.932
-12 | -0.583 | 0.06627 | -0.012 | -8.802
-11.5 | -0.635 | 0.01835 | -0.017 | -34.62
-11 | -0.619 | 0.01358 | -0.018 | -45.6
-10.5 | -0.601 | 0.01081 | -0.019 | -55.644
-10 | -0.463 | 0.06427 | -0.01 | -7.202
-9.5 | -0.44 | 0.05405 | -0.012 | -8.15
-9 | -0.485 | 0.01275 | -0.02 | -38.025
-8.5 | -0.471 | 0.00953 | -0.021 | -49.462
-8 | -0.353 | 0.05077 | -0.011 | -6.957
-7.5 | -0.325 | 0.04883 | -0.011 | -6.656
-7 | -0.369 | 0.00857 | -0.023 | -43.067
-6.5 | -0.504 | 0.00809 | -0.023 | -62.296
-6 | -0.515 | 0.00766 | -0.024 | -67.321
-5.5 | -0.485 | 0.00728 | -0.024 | -66.612
-5 | -0.439 | 0.007 | -0.025 | -62.601
-4.5 | -0.383 | 0.00673 | -0.025 | -56.908
-4 | -0.323 | 0.00653 | -0.026 | -49.401
-3.5 | -0.259 | 0.00637 | -0.026 | -40.608
-3 | -0.193 | 0.00623 | -0.027 | -30.921
-2.5 | -0.125 | 0.00614 | -0.027 | -20.393
-2 | -0.057 | 0.00609 | -0.028 | -9.363
-1.5 | 0.012 | 0.00602 | -0.028 | 1.914
-1 | 0.08 | 0.00581 | -0.029 | 13.816
-0.5 | 0.149 | 0.00577 | -0.029 | 25.906
0 | 0.218 | 0.00573 | -0.03 | 38.061
0.5 | 0.287 | 0.0054 | -0.03 | 53.1
1 | 0.355 | 0.00546 | -0.031 | 65.093
1.5 | 0.424 | 0.00554 | -0.031 | 76.531
2 | 0.492 | 0.00569 | -0.032 | 86.494
2.5 | 0.561 | 0.00591 | -0.032 | 94.808
3 | 0.629 | 0.00626 | -0.033 | 100.385
3.5 | 0.696 | 0.00669 | -0.034 | 104.071
4 | 0.762 | 0.00716 | -0.034 | 106.425
4.5 | 0.826 | 0.00723 | -0.035 | 114.371
5 | 0.888 | 0.00803 | -0.035 | 110.597
5.5 | 0.947 | 0.00846 | -0.036 | 111.968
6 | 1 | 0.00851 | -0.036 | 117.485
6.5 | 1.045 | 0.00979 | -0.037 | 106.765
7 | 1.077 | 0.01051 | -0.037 | 102.523
7.5 | 1.081 | 0.01134 | -0.037 | 95.295
8 | 1.032 | 0.01269 | -0.038 | 81.334
8.5 | 0.662 | 0.01474 | -0.038 | 44.905
9 | 0.693 | 0.01533 | -0.038 | 45.197
9.5 | 0.714 | 0.01859 | -0.038 | 38.408
10 | 0.754 | 0.01653 | -0.039 | 45.592
10.5 | 0.78 | 0.01869 | -0.039 | 41.743
11 | 0.799 | 0.02344 | -0.039 | 34.069
11.5 | 0.745 | 0.05902 | -0.032 | 12.617
12 | 0.862 | 0.02408 | -0.04 | 35.818
12.5 | 0.878 | 0.0303 | -0.04 | 28.985
13 | 0.87 | 0.0477 | -0.038 | 18.238
13.5 | 0.854 | 0.0723 | -0.033 | 11.811
14 | 0.852 | 0.09606 | -0.028 | 8.87
14.5 | 0.896 | 0.08968 | -0.032 | 9.996
15 | 0.897 | 0.11719 | -0.026 | 7.655
15.5 | 0.923 | 0.13049 | -0.027 | 7.077
16 | 0.953 | 0.13184 | -0.028 | 7.229
16.5 | 0.982 | 0.13731 | -0.03 | 7.148
17 | 1.004 | 0.15475 | -0.029 | 6.488
17.5 | 1.032 | 0.15722 | -0.03 | 6.566
18 | 1.06 | 0.16262 | -0.031 | 6.521
18.5 | 1.087 | 0.1687 | -0.032 | 6.445
19 | 1.111 | 0.18225 | -0.031 | 6.094
19.5 | 1.138 | 0.18793 | -0.032 | 6.057
20 | 1.166 | 0.19349 | -0.033 | 6.028

## 152. Re 20M Mach 0.50 (2)
BIGFOIL.COM POLAR EXPORT
NACA63-312 a=0.2
NACA63-312 a=0.2 |  |  |  | Cl Max: | 1.3751 | at alpha= | 9 | deg
XFOIL ncrit=9 |  |  |  | L/D Max: | 775.148 | at alpha= | 8 | deg
Re: | 20000000 |  |  | Cd Min: | 0.12418 | at alpha= | -12.5 | deg
Mach: | 0.5 |  |  | Cl=0 at alpha= | -1.6398 | deg
|  |  |  | @ Cl=0.1, Cd= | 0.0048538
|  |  |  | @ Cl=0.4, Cd= | 0.0040351
|  |  |  | @ Cl=0.6, Cd= | 0.0045592
alpha (deg) | Cl | Cd | Cm | Cl/Cd
-12.5 | -0.5993 | 0.12418 | 0.0011 | -4.8261
-12 | -0.5939 | 0.11408 | -0.0052 | -5.206
-11.5 | -0.5956 | 0.10314 | -0.0123 | -5.7747
-11 | -0.5999 | 0.09237 | -0.0194 | -6.4945
-10.5 | -0.6124 | 0.08084 | -0.0275 | -7.5755
-10 | -0.624 | 0.06978 | -0.0354 | -8.9424
-9.5 | -0.6419 | 0.05531 | -0.0484 | -11.6055
-9 | -0.6597 | 0.04575 | -0.0561 | -14.4197
-8.5 | -0.6994 | 0.03845 | -0.057 | -18.1899
-8 | -0.7299 | 0.03194 | -0.0522 | -22.8522
-7.5 | -0.7473 | 0.02272 | -0.0484 | -32.8917
-7 | -0.741 | 0.01391 | -0.044 | -53.271
-6.5 | -0.6988 | 0.00864 | -0.0395 | -80.8796
-6 | -0.6299 | 0.0071 | -0.0365 | -88.7183
-5.5 | -0.5556 | 0.00649 | -0.0345 | -85.6086
-5 | -0.4812 | 0.00615 | -0.0332 | -78.2439
-4.5 | -0.4076 | 0.00588 | -0.0323 | -69.3197
-4 | -0.335 | 0.00564 | -0.0317 | -59.3972
-3.5 | -0.263 | 0.00547 | -0.0314 | -48.0804
-3 | -0.1917 | 0.00532 | -0.0313 | -36.0338
-2.5 | -0.1209 | 0.00521 | -0.0314 | -23.2054
-2 | -0.0505 | 0.0051 | -0.0317 | -9.902
-1.5 | 0.0196 | 0.00499 | -0.0321 | 3.9279
-1 | 0.0893 | 0.00488 | -0.0325 | 18.2992
-0.5 | 0.1586 | 0.00471 | -0.0331 | 33.673
0.5 | 0.297 | 0.00435 | -0.0344 | 68.2759
1 | 0.3654 | 0.004 | -0.0351 | 91.35
1.5 | 0.4344 | 0.00407 | -0.0358 | 106.7322
2 | 0.5031 | 0.00417 | -0.0363 | 120.6475
2.5 | 0.5725 | 0.00433 | -0.0368 | 132.2171
3 | 0.6397 | 0.00489 | -0.0369 | 130.818
3.5 | 0.7073 | 0.0054 | -0.0369 | 130.9815
4 | 0.7753 | 0.00587 | -0.0367 | 132.0784
4.5 | 0.8428 | 0.00641 | -0.0362 | 131.4821
5 | 0.9115 | 0.00684 | -0.0356 | 133.2602
5.5 | 0.9813 | 0.00722 | -0.0348 | 135.9141
6 | 1.0515 | 0.0076 | -0.0337 | 138.3553
6.5 | 1.122 | 0.00801 | -0.0322 | 140.0749
7 | 1.1922 | 0.00849 | -0.0303 | 140.424
7.5 | 1.2624 | 0.00901 | -0.0279 | 140.111
8 | 1.31 | 0.00169 | -0.0252 | 775.1479
9 | 1.3751 | 0.01357 | -0.005 | 101.3338
9.5 | 1.3461 | 0.01763 | 0.0058 | 76.3528
10 | 1.3194 | 0.02366 | 0.0121 | 55.765
10.5 | 1.2947 | 0.03051 | 0.0158 | 42.4353
11 | 1.2571 | 0.03932 | 0.0168 | 31.971
11.5 | 1.2316 | 0.04839 | 0.0152 | 25.4515
12 | 1.1961 | 0.05967 | 0.0108 | 20.0452
12.5 | 1.162 | 0.07227 | 0.0041 | 16.0786
13 | 1.1327 | 0.0857 | -0.0041 | 13.217
13.5 | 1.1064 | 0.09997 | -0.0134 | 11.0673
14 | 1.0843 | 0.11458 | -0.0232 | 9.4633