## index
index | Re | Mach | Datasource
1 | 50000 | 0 | JavaFoil+Calcfoil stall+Eppler ext transition
2 | 50000 | 0 | XFOIL ncrit=9
3 | 50000 | 0.1 | JavaFoil+Calcfoil stall+Eppler ext transition
4 | 50000 | 0.1 | XFOIL ncrit=9
5 | 50000 | 0.25 | JavaFoil+Calcfoil stall+Eppler ext transition
6 | 50000 | 0.25 | XFOIL ncrit=9
7 | 50000 | 0.5 | JavaFoil+Calcfoil stall+Eppler ext transition
8 | 50000 | 0.5 | XFOIL ncrit=9
9 | 100000 | 0 | JavaFoil+Calcfoil stall+Eppler ext transition
10 | 100000 | 0 | XFOIL ncrit=9
11 | 100000 | 0.1 | JavaFoil+Calcfoil stall+Eppler ext transition
12 | 100000 | 0.1 | XFOIL ncrit=9
13 | 100000 | 0.25 | JavaFoil+Calcfoil stall+Eppler ext transition
14 | 100000 | 0.25 | XFOIL ncrit=9
15 | 100000 | 0.5 | JavaFoil+Calcfoil stall+Eppler ext transition
16 | 100000 | 0.5 | XFOIL ncrit=9
17 | 250000 | 0 | JavaFoil+Calcfoil stall+Eppler ext transition
18 | 250000 | 0 | XFOIL ncrit=9
19 | 250000 | 0.1 | JavaFoil+Calcfoil stall+Eppler ext transition
20 | 250000 | 0.1 | XFOIL ncrit=9
21 | 250000 | 0.25 | JavaFoil+Calcfoil stall+Eppler ext transition
22 | 250000 | 0.25 | XFOIL ncrit=9
23 | 250000 | 0.5 | JavaFoil+Calcfoil stall+Eppler ext transition
24 | 250000 | 0.5 | XFOIL ncrit=9
25 | 500000 | 0 | JavaFoil+Calcfoil stall+Eppler ext transition
26 | 500000 | 0 | XFOIL ncrit=9
27 | 500000 | 0.1 | JavaFoil+Calcfoil stall+Eppler ext transition
28 | 500000 | 0.1 | XFOIL ncrit=9
29 | 500000 | 0.25 | JavaFoil+Calcfoil stall+Eppler ext transition
30 | 500000 | 0.25 | XFOIL ncrit=9
31 | 500000 | 0.5 | JavaFoil+Calcfoil stall+Eppler ext transition
32 | 500000 | 0.5 | XFOIL ncrit=9
33 | 750000 | 0 | JavaFoil+Calcfoil stall+Eppler ext transition
34 | 750000 | 0 | XFOIL ncrit=9
35 | 750000 | 0.1 | JavaFoil+Calcfoil stall+Eppler ext transition
36 | 750000 | 0.1 | XFOIL ncrit=9
37 | 750000 | 0.25 | JavaFoil+Calcfoil stall+Eppler ext transition
38 | 750000 | 0.25 | XFOIL ncrit=9
39 | 750000 | 0.5 | JavaFoil+Calcfoil stall+Eppler ext transition
40 | 750000 | 0.5 | XFOIL ncrit=9
41 | 1000000 | 0 | JavaFoil+Calcfoil stall+Eppler ext transition
42 | 1000000 | 0 | XFOIL ncrit=9
43 | 1000000 | 0.1 | JavaFoil+Calcfoil stall+Eppler ext transition
44 | 1000000 | 0.1 | XFOIL ncrit=9
45 | 1000000 | 0.25 | JavaFoil+Calcfoil stall+Eppler ext transition
46 | 1000000 | 0.25 | XFOIL ncrit=9
47 | 1000000 | 0.5 | JavaFoil+Calcfoil stall+Eppler ext transition
48 | 1000000 | 0.5 | XFOIL ncrit=9
49 | 2000000 | 0 | JavaFoil+Calcfoil stall+Eppler ext transition
50 | 2000000 | 0 | XFOIL ncrit=9
51 | 2000000 | 0.1 | JavaFoil+Calcfoil stall+Eppler ext transition
52 | 2000000 | 0.1 | XFOIL ncrit=9
53 | 2000000 | 0.25 | JavaFoil+Calcfoil stall+Eppler ext transition
54 | 2000000 | 0.25 | XFOIL ncrit=9
55 | 2000000 | 0.5 | JavaFoil+Calcfoil stall+Eppler ext transition
56 | 2000000 | 0.5 | XFOIL ncrit=9
57 | 3000000 | 0 | JavaFoil+Calcfoil stall+Eppler ext transition
58 | 3000000 | 0 | XFOIL ncrit=9
59 | 3000000 | 0.1 | JavaFoil+Calcfoil stall+Eppler ext transition
60 | 3000000 | 0.1 | XFOIL ncrit=9
61 | 3000000 | 0.25 | JavaFoil+Calcfoil stall+Eppler ext transition
62 | 3000000 | 0.25 | XFOIL ncrit=9
63 | 3000000 | 0.5 | JavaFoil+Calcfoil stall+Eppler ext transition
64 | 3000000 | 0.5 | XFOIL ncrit=9
65 | 4000000 | 0 | JavaFoil+Calcfoil stall+Eppler ext transition
66 | 4000000 | 0 | XFOIL ncrit=9
67 | 4000000 | 0.1 | JavaFoil+Calcfoil stall+Eppler ext transition
68 | 4000000 | 0.1 | XFOIL ncrit=9
69 | 4000000 | 0.25 | JavaFoil+Calcfoil stall+Eppler ext transition
70 | 4000000 | 0.25 | XFOIL ncrit=9
71 | 4000000 | 0.5 | JavaFoil+Calcfoil stall+Eppler ext transition
72 | 4000000 | 0.5 | XFOIL ncrit=9
73 | 5000000 | 0 | JavaFoil+Calcfoil stall+Eppler ext transition
74 | 5000000 | 0 | XFOIL ncrit=9
75 | 5000000 | 0.1 | JavaFoil+Calcfoil stall+Eppler ext transition
76 | 5000000 | 0.1 | XFOIL ncrit=9
77 | 5000000 | 0.25 | JavaFoil+Calcfoil stall+Eppler ext transition
78 | 5000000 | 0.25 | XFOIL ncrit=9
79 | 5000000 | 0.5 | JavaFoil+Calcfoil stall+Eppler ext transition
80 | 5000000 | 0.5 | XFOIL ncrit=9
81 | 6000000 | 0 | JavaFoil+Calcfoil stall+Eppler ext transition
82 | 6000000 | 0 | XFOIL ncrit=9
83 | 6000000 | 0.1 | JavaFoil+Calcfoil stall+Eppler ext transition
84 | 6000000 | 0.1 | XFOIL ncrit=9
85 | 6000000 | 0.25 | JavaFoil+Calcfoil stall+Eppler ext transition
86 | 6000000 | 0.25 | XFOIL ncrit=9
87 | 6000000 | 0.5 | JavaFoil+Calcfoil stall+Eppler ext transition
88 | 6000000 | 0.5 | XFOIL ncrit=9
89 | 7000000 | 0 | JavaFoil+Calcfoil stall+Eppler ext transition
90 | 7000000 | 0 | XFOIL ncrit=9
91 | 7000000 | 0.1 | JavaFoil+Calcfoil stall+Eppler ext transition
92 | 7000000 | 0.1 | XFOIL ncrit=9
93 | 7000000 | 0.25 | JavaFoil+Calcfoil stall+Eppler ext transition
94 | 7000000 | 0.25 | XFOIL ncrit=9
95 | 7000000 | 0.5 | JavaFoil+Calcfoil stall+Eppler ext transition
96 | 7000000 | 0.5 | XFOIL ncrit=9
97 | 8000000 | 0 | JavaFoil+Calcfoil stall+Eppler ext transition
98 | 8000000 | 0 | XFOIL ncrit=9
99 | 8000000 | 0.1 | JavaFoil+Calcfoil stall+Eppler ext transition
100 | 8000000 | 0.1 | XFOIL ncrit=9
101 | 8000000 | 0.25 | JavaFoil+Calcfoil stall+Eppler ext transition
102 | 8000000 | 0.25 | XFOIL ncrit=9
103 | 8000000 | 0.5 | JavaFoil+Calcfoil stall+Eppler ext transition
104 | 8000000 | 0.5 | XFOIL ncrit=9
105 | 10000000 | 0 | JavaFoil+Calcfoil stall+Eppler ext transition
106 | 10000000 | 0 | XFOIL ncrit=9
107 | 10000000 | 0.1 | JavaFoil+Calcfoil stall+Eppler ext transition
108 | 10000000 | 0.1 | XFOIL ncrit=9
109 | 10000000 | 0.25 | JavaFoil+Calcfoil stall+Eppler ext transition
110 | 10000000 | 0.25 | XFOIL ncrit=9
111 | 10000000 | 0.5 | JavaFoil+Calcfoil stall+Eppler ext transition
112 | 10000000 | 0.5 | XFOIL ncrit=9
113 | 12000000 | 0 | JavaFoil+Calcfoil stall+Eppler ext transition
114 | 12000000 | 0 | XFOIL ncrit=9
115 | 12000000 | 0.1 | JavaFoil+Calcfoil stall+Eppler ext transition
116 | 12000000 | 0.1 | XFOIL ncrit=9
117 | 12000000 | 0.25 | JavaFoil+Calcfoil stall+Eppler ext transition
118 | 12000000 | 0.25 | XFOIL ncrit=9
119 | 12000000 | 0.5 | JavaFoil+Calcfoil stall+Eppler ext transition
120 | 12000000 | 0.5 | XFOIL ncrit=9
121 | 14000000 | 0 | JavaFoil+Calcfoil stall+Eppler ext transition
122 | 14000000 | 0 | XFOIL ncrit=9
123 | 14000000 | 0.1 | JavaFoil+Calcfoil stall+Eppler ext transition
124 | 14000000 | 0.1 | XFOIL ncrit=9
125 | 14000000 | 0.25 | JavaFoil+Calcfoil stall+Eppler ext transition
126 | 14000000 | 0.25 | XFOIL ncrit=9
127 | 14000000 | 0.5 | JavaFoil+Calcfoil stall+Eppler ext transition
128 | 14000000 | 0.5 | XFOIL ncrit=9
129 | 16000000 | 0 | JavaFoil+Calcfoil stall+Eppler ext transition
130 | 16000000 | 0 | XFOIL ncrit=9
131 | 16000000 | 0.1 | JavaFoil+Calcfoil stall+Eppler ext transition
132 | 16000000 | 0.1 | XFOIL ncrit=9
133 | 16000000 | 0.25 | JavaFoil+Calcfoil stall+Eppler ext transition
134 | 16000000 | 0.25 | XFOIL ncrit=9
135 | 16000000 | 0.5 | JavaFoil+Calcfoil stall+Eppler ext transition
136 | 16000000 | 0.5 | XFOIL ncrit=9
137 | 18000000 | 0 | JavaFoil+Calcfoil stall+Eppler ext transition
138 | 18000000 | 0 | XFOIL ncrit=9
139 | 18000000 | 0.1 | JavaFoil+Calcfoil stall+Eppler ext transition
140 | 18000000 | 0.1 | XFOIL ncrit=9
141 | 18000000 | 0.25 | JavaFoil+Calcfoil stall+Eppler ext transition
142 | 18000000 | 0.25 | XFOIL ncrit=9
143 | 18000000 | 0.5 | JavaFoil+Calcfoil stall+Eppler ext transition
144 | 18000000 | 0.5 | XFOIL ncrit=9
145 | 20000000 | 0 | JavaFoil+Calcfoil stall+Eppler ext transition
146 | 20000000 | 0 | XFOIL ncrit=9
147 | 20000000 | 0.1 | JavaFoil+Calcfoil stall+Eppler ext transition
148 | 20000000 | 0.1 | XFOIL ncrit=9
149 | 20000000 | 0.25 | JavaFoil+Calcfoil stall+Eppler ext transition
150 | 20000000 | 0.25 | XFOIL ncrit=9
151 | 20000000 | 0.5 | JavaFoil+Calcfoil stall+Eppler ext transition
152 | 20000000 | 0.5 | XFOIL ncrit=9

## 1. Re 50k Mach 0.00 (1)
BIGFOIL.COM POLAR EXPORT
NACA65(1)-212 a=0.6
NACA65(1)-212 a=0.6 |  |  |  | Cl Max: | 0.924 | at alpha= | 12 | deg
JavaFoil+Calcfoil stall+Eppler ext transition |  |  |  | L/D Max: | 31.014 | at alpha= | 4 | deg
Re: | 50000 |  |  | Cd Min: | 0.0164 | at alpha= | -1.5 | deg
Mach: | 0 |  |  | Cl=0 at alpha= | -1.3707 | deg
|  |  |  | @ Cl=0.1, Cd= | 0.01653
|  |  |  | @ Cl=0.4, Cd= | 0.018534
|  |  |  | @ Cl=0.6, Cd= | 0.042268
alpha (deg) | Cl | Cd | Cm | Cl/Cd
-16.5 | -0.565 | 0.27854 | 0 | -2.029
-16 | -0.587 | 0.28065 | -0.001 | -2.09
-15.5 | -0.608 | 0.2363 | -0.001 | -2.571
-15 | -0.627 | 0.23261 | -0.001 | -2.697
-14.5 | -0.646 | 0.21374 | -0.001 | -3.021
-14 | -0.662 | 0.19863 | -0.002 | -3.335
-13.5 | -0.677 | 0.17913 | -0.002 | -3.778
-13 | -0.688 | 0.16654 | -0.002 | -4.133
-12.5 | -0.697 | 0.14761 | -0.003 | -4.72
-12 | -0.701 | 0.1379 | -0.003 | -5.087
-11.5 | -0.702 | 0.13029 | -0.003 | -5.389
-11 | -0.699 | 0.11695 | -0.004 | -5.974
-10.5 | -0.691 | 0.10645 | -0.004 | -6.488
-10 | -0.675 | 0.09743 | -0.004 | -6.925
-9.5 | -0.652 | 0.08906 | -0.005 | -7.32
-9 | -0.626 | 0.08126 | -0.005 | -7.708
-8.5 | -0.598 | 0.07627 | -0.005 | -7.839
-8 | -0.567 | 0.07106 | -0.006 | -7.977
-7.5 | -0.533 | 0.06463 | -0.006 | -8.253
-7 | -0.498 | 0.06077 | -0.006 | -8.186
-6.5 | -0.46 | 0.05625 | -0.007 | -8.171
-6 | -0.42 | 0.05213 | -0.007 | -8.054
-5.5 | -0.379 | 0.04822 | -0.007 | -7.85
-5 | -0.336 | 0.0457 | -0.008 | -7.345
-4.5 | -0.292 | 0.04308 | -0.008 | -6.771
-4 | -0.247 | 0.04071 | -0.009 | -6.058
-3.5 | -0.201 | 0.03892 | -0.009 | -5.161
-3 | -0.154 | 0.03728 | -0.01 | -4.142
-2.5 | -0.131 | 0.01759 | -0.024 | -7.44
-2 | -0.073 | 0.01738 | -0.025 | -4.203
-1.5 | -0.015 | 0.0164 | -0.025 | -0.908
-1 | 0.043 | 0.01654 | -0.026 | 2.624
-0.5 | 0.102 | 0.01653 | -0.027 | 6.162
0 | 0.157 | 0.01746 | -0.028 | 8.972
0.5 | 0.213 | 0.01761 | -0.029 | 12.119
1 | 0.27 | 0.01782 | -0.03 | 15.151
1.5 | 0.326 | 0.01806 | -0.03 | 18.061
2 | 0.381 | 0.01841 | -0.031 | 20.709
2.5 | 0.436 | 0.01877 | -0.032 | 23.23
3 | 0.49 | 0.01922 | -0.033 | 25.496
3.5 | 0.561 | 0.01952 | -0.035 | 28.723
4 | 0.615 | 0.01983 | -0.036 | 31.014
4.5 | 0.55 | 0.03974 | -0.015 | 13.85
5 | 0.593 | 0.04185 | -0.015 | 14.166
5.5 | 0.634 | 0.0443 | -0.015 | 14.307
6 | 0.673 | 0.0474 | -0.015 | 14.203
6.5 | 0.71 | 0.05045 | -0.015 | 14.083
7 | 0.746 | 0.05461 | -0.015 | 13.651
7.5 | 0.778 | 0.05918 | -0.016 | 13.145
8 | 0.808 | 0.06409 | -0.016 | 12.6
8.5 | 0.834 | 0.06952 | -0.016 | 11.997
9 | 0.857 | 0.07446 | -0.016 | 11.514
9.5 | 0.877 | 0.08043 | -0.017 | 10.907
10 | 0.894 | 0.08898 | -0.017 | 10.043
10.5 | 0.906 | 0.09948 | -0.017 | 9.111
11 | 0.916 | 0.10754 | -0.018 | 8.515
11.5 | 0.921 | 0.11457 | -0.018 | 8.042
12 | 0.924 | 0.12983 | -0.018 | 7.114
12.5 | 0.923 | 0.14084 | -0.019 | 6.551
13 | 0.919 | 0.15439 | -0.019 | 5.95
13.5 | 0.912 | 0.16929 | -0.019 | 5.385
14 | 0.902 | 0.18442 | -0.02 | 4.891
14.5 | 0.89 | 0.20161 | -0.02 | 4.415
15 | 0.871 | 0.20422 | -0.021 | 4.265
15.5 | 0.842 | 0.22604 | -0.021 | 3.726
16 | 0.812 | 0.23954 | -0.021 | 3.389
16.5 | 0.78 | 0.27891 | -0.021 | 2.798
17 | 0.748 | 0.28777 | -0.022 | 2.601

## 2. Re 50k Mach 0.00 (2)
BIGFOIL.COM POLAR EXPORT
NACA65(1)-212 a=0.6
NACA65(1)-212 a=0.6 |  |  |  | Cl Max: | 0.9735 | at alpha= | 9 | deg
XFOIL ncrit=9 |  |  |  | L/D Max: | 25.3821 | at alpha= | 6.5 | deg
Re: | 50000 |  |  | Cd Min: | 0.24305 | at alpha= | -19.5 | deg
Mach: | 0 |  |  | Cl=0 at alpha= | 2.3258 | deg
|  |  |  | @ Cl=0.1, Cd= | 0.033347
|  |  |  | @ Cl=0.4, Cd= | 0.046753
|  |  |  | @ Cl=0.6, Cd= | 0.036376
alpha (deg) | Cl | Cd | Cm | Cl/Cd
-20 | -0.7041 | 0.24304 | 0.0413 | -2.8971
-19.5 | -0.6979 | 0.24305 | 0.0349 | -2.8714
-19 | -0.6733 | 0.23114 | 0.0326 | -2.913
-18.5 | -0.6546 | 0.22436 | 0.0292 | -2.9176
-18 | -0.6509 | 0.2236 | 0.0231 | -2.911
-17.5 | -0.6244 | 0.2119 | 0.0212 | -2.9467
-17 | -0.6094 | 0.20614 | 0.0174 | -2.9562
-16.5 | -0.5971 | 0.19979 | 0.0133 | -2.9886
-16 | -0.583 | 0.19406 | 0.01 | -3.0042
-15.5 | -0.5637 | 0.18571 | 0.0074 | -3.0354
-15 | -0.5676 | 0.18367 | 0.0023 | -3.0903
-14.5 | -0.5368 | 0.1726 | 0.0013 | -3.1101
-14 | -0.5264 | 0.16592 | -0.0019 | -3.1726
-13.5 | -0.542 | 0.16412 | -0.007 | -3.3025
-13 | -0.5111 | 0.15342 | -0.0074 | -3.3314
-12.5 | -0.4942 | 0.14582 | -0.0089 | -3.3891
-12 | -0.4799 | 0.13866 | -0.0104 | -3.461
-11.5 | -0.472 | 0.13233 | -0.012 | -3.5668
-11 | -0.4722 | 0.12622 | -0.0139 | -3.7411
-10.5 | -0.4637 | 0.1203 | -0.0143 | -3.8545
-10 | -0.4532 | 0.11385 | -0.0141 | -3.9807
-9 | -0.4075 | 0.09953 | -0.0127 | -4.0942
-8.5 | -0.3897 | 0.09331 | -0.0119 | -4.1764
-8 | -0.377 | 0.08714 | -0.0113 | -4.3264
-7.5 | -0.5352 | 0.07346 | -0.0277 | -7.2856
-6.5 | -0.6604 | 0.05481 | -0.0243 | -12.0489
-6 | -0.646 | 0.04753 | -0.0207 | -13.5914
-5.5 | -0.6212 | 0.04174 | -0.017 | -14.8826
-5 | -0.587 | 0.03722 | -0.0141 | -15.7711
-4.5 | -0.5454 | 0.03366 | -0.0115 | -16.2032
-4 | -0.4997 | 0.03049 | -0.0095 | -16.389
-3.5 | -0.4558 | 0.02831 | -0.0068 | -16.1003
-3 | -0.1138 | 0.02908 | -0.0326 | -3.9133
-2.5 | -0.119 | 0.02867 | -0.027 | -4.1507
-2 | -0.1238 | 0.02819 | -0.0214 | -4.3916
-1.5 | -0.13 | 0.02759 | -0.0154 | -4.7119
-1 | -0.1389 | 0.02683 | -0.0088 | -5.177
0 | -0.1449 | 0.02548 | 0.0035 | -5.6868
0.5 | -0.1231 | 0.02569 | 0.0063 | -4.7917
1 | -0.0925 | 0.02631 | 0.0077 | -3.5158
1.5 | -0.0585 | 0.02717 | 0.0086 | -2.1531
2 | -0.0232 | 0.02823 | 0.0092 | -0.82182
2.5 | 0.0124 | 0.02947 | 0.0096 | 0.42077
3 | 0.048 | 0.03088 | 0.0098 | 1.5544
3.5 | 0.0831 | 0.03247 | 0.0099 | 2.5593
4 | 0.1174 | 0.03425 | 0.0098 | 3.4277
4.5 | 0.1506 | 0.03627 | 0.0095 | 4.1522
5 | 0.1826 | 0.03853 | 0.0091 | 4.7392
5.5 | 0.2129 | 0.04111 | 0.0084 | 5.1788
6 | 0.4599 | 0.04856 | -0.0222 | 9.4708
6.5 | 0.7008 | 0.02761 | -0.0064 | 25.3821
7 | 0.7231 | 0.03175 | -0.0011 | 22.7748
7.5 | 0.8422 | 0.03653 | -0.0067 | 23.055
8 | 0.9101 | 0.04257 | -0.0077 | 21.3789
8.5 | 0.9516 | 0.04899 | -0.0054 | 19.4244
9 | 0.9735 | 0.05565 | -0.0016 | 17.4933
9.5 | 0.971 | 0.06255 | 0.0037 | 15.5236
10 | 0.9514 | 0.07133 | 0.0081 | 13.338
11 | 0.8487 | 0.09096 | 0.0107 | 9.3305
12 | 0.6706 | 0.14217 | -0.0318 | 4.7169
12.5 | 0.6931 | 0.15151 | -0.0327 | 4.5746
13 | 0.6791 | 0.15643 | -0.035 | 4.3412
13.5 | 0.7019 | 0.16455 | -0.0358 | 4.2656
14 | 0.7305 | 0.17477 | -0.0367 | 4.1798

## 3. Re 50k Mach 0.10 (1)
BIGFOIL.COM POLAR EXPORT
NACA65(1)-212 a=0.6
NACA65(1)-212 a=0.6 |  |  |  | Cl Max: | 0.911 | at alpha= | 11.5 | deg
JavaFoil+Calcfoil stall+Eppler ext transition |  |  |  | L/D Max: | 31.042 | at alpha= | 4 | deg
Re: | 50000 |  |  | Cd Min: | 0.01643 | at alpha= | -1.5 | deg
Mach: | 0.1 |  |  | Cl=0 at alpha= | -1.3729 | deg
|  |  |  | @ Cl=0.1, Cd= | 0.01656
|  |  |  | @ Cl=0.4, Cd= | 0.018595
|  |  |  | @ Cl=0.6, Cd= | 0.042274
alpha (deg) | Cl | Cd | Cm | Cl/Cd
-16.5 | -0.521 | 0.32212 | 0 | -1.616
-16 | -0.545 | 0.29165 | -0.001 | -1.869
-15.5 | -0.57 | 0.26365 | -0.001 | -2.16
-15 | -0.593 | 0.23625 | -0.001 | -2.509
-14.5 | -0.615 | 0.23092 | -0.002 | -2.663
-14 | -0.635 | 0.20561 | -0.002 | -3.09
-13.5 | -0.653 | 0.19064 | -0.002 | -3.427
-13 | -0.668 | 0.16823 | -0.002 | -3.973
-12.5 | -0.68 | 0.15301 | -0.003 | -4.446
-12 | -0.688 | 0.14225 | -0.003 | -4.838
-11.5 | -0.692 | 0.13343 | -0.003 | -5.186
-11 | -0.691 | 0.11892 | -0.004 | -5.811
-10.5 | -0.685 | 0.10794 | -0.004 | -6.35
-10 | -0.671 | 0.09858 | -0.004 | -6.809
-9.5 | -0.65 | 0.09126 | -0.005 | -7.121
-9 | -0.625 | 0.08417 | -0.005 | -7.427
-8.5 | -0.598 | 0.07776 | -0.005 | -7.685
-8 | -0.567 | 0.0723 | -0.006 | -7.845
-7.5 | -0.534 | 0.06393 | -0.006 | -8.356
-7 | -0.499 | 0.06034 | -0.006 | -8.264
-6.5 | -0.461 | 0.05674 | -0.007 | -8.124
-6 | -0.421 | 0.05258 | -0.007 | -8.013
-5.5 | -0.38 | 0.04852 | -0.007 | -7.831
-5 | -0.337 | 0.04591 | -0.008 | -7.342
-4.5 | -0.293 | 0.04297 | -0.008 | -6.816
-4 | -0.248 | 0.04081 | -0.009 | -6.072
-3.5 | -0.202 | 0.03899 | -0.009 | -5.176
-3 | -0.155 | 0.03733 | -0.01 | -4.156
-2.5 | -0.132 | 0.01762 | -0.024 | -7.466
-2 | -0.073 | 0.01735 | -0.025 | -4.232
-1.5 | -0.015 | 0.01643 | -0.026 | -0.911
-1 | 0.044 | 0.01656 | -0.026 | 2.633
-0.5 | 0.102 | 0.01656 | -0.027 | 6.183
0 | 0.157 | 0.0175 | -0.028 | 8.993
0.5 | 0.214 | 0.01765 | -0.029 | 12.148
1 | 0.271 | 0.01786 | -0.03 | 15.186
1.5 | 0.328 | 0.01813 | -0.031 | 18.079
2 | 0.383 | 0.01849 | -0.031 | 20.712
2.5 | 0.438 | 0.01883 | -0.032 | 23.264
3 | 0.492 | 0.01929 | -0.033 | 25.53
3.5 | 0.563 | 0.01959 | -0.035 | 28.765
4 | 0.618 | 0.01991 | -0.036 | 31.042
4.5 | 0.553 | 0.03983 | -0.015 | 13.883
5 | 0.595 | 0.04197 | -0.015 | 14.187
5.5 | 0.636 | 0.04446 | -0.015 | 14.314
6 | 0.676 | 0.04763 | -0.015 | 14.188
6.5 | 0.713 | 0.05078 | -0.015 | 14.038
7 | 0.748 | 0.05441 | -0.015 | 13.739
7.5 | 0.779 | 0.05885 | -0.016 | 13.245
8 | 0.808 | 0.0637 | -0.016 | 12.69
8.5 | 0.834 | 0.06902 | -0.016 | 12.084
9 | 0.856 | 0.0748 | -0.017 | 11.447
9.5 | 0.875 | 0.0828 | -0.017 | 10.566
10 | 0.89 | 0.08906 | -0.017 | 9.988
10.5 | 0.9 | 0.10005 | -0.017 | 9
11 | 0.908 | 0.11166 | -0.018 | 8.127
11.5 | 0.911 | 0.1208 | -0.018 | 7.54
12 | 0.91 | 0.131 | -0.018 | 6.95
12.5 | 0.906 | 0.14228 | -0.019 | 6.371
13 | 0.899 | 0.16179 | -0.019 | 5.558
13.5 | 0.889 | 0.17704 | -0.019 | 5.021
14 | 0.876 | 0.18821 | -0.02 | 4.653
14.5 | 0.86 | 0.2064 | -0.02 | 4.168
15 | 0.837 | 0.20923 | -0.021 | 4.001
15.5 | 0.804 | 0.23353 | -0.021 | 3.443
16 | 0.769 | 0.25937 | -0.021 | 2.966
16.5 | 0.734 | 0.29331 | -0.021 | 2.501

## 4. Re 50k Mach 0.10 (2)
BIGFOIL.COM POLAR EXPORT
NACA65(1)-212 a=0.6
NACA65(1)-212 a=0.6 |  |  |  | Cl Max: | 0.9729 | at alpha= | 9 | deg
XFOIL ncrit=9 |  |  |  | L/D Max: | 24.9964 | at alpha= | 6.5 | deg
Re: | 50000 |  |  | Cd Min: | 0.2449 | at alpha= | -19.5 | deg
Mach: | 0.1 |  |  | Cl=0 at alpha= | 2.3389 | deg
|  |  |  | @ Cl=0.1, Cd= | 0.033491
|  |  |  | @ Cl=0.4, Cd= | 0.046814
|  |  |  | @ Cl=0.6, Cd= | 0.036697
alpha (deg) | Cl | Cd | Cm | Cl/Cd
-20 | -0.7063 | 0.24393 | 0.0416 | -2.8955
-19.5 | -0.7015 | 0.2449 | 0.0349 | -2.8644
-19 | -0.6742 | 0.23154 | 0.0331 | -2.9118
-18.5 | -0.6562 | 0.22509 | 0.0294 | -2.9153
-18 | -0.6543 | 0.22526 | 0.023 | -2.9046
-17.5 | -0.6248 | 0.21229 | 0.0215 | -2.9431
-17 | -0.6115 | 0.20714 | 0.0173 | -2.9521
-16.5 | -0.5956 | 0.19975 | 0.0138 | -2.9817
-16 | -0.5856 | 0.19524 | 0.0098 | -2.9994
-15.5 | -0.5634 | 0.18611 | 0.0076 | -3.0272
-15 | -0.571 | 0.18503 | 0.0021 | -3.086
-14.5 | -0.5375 | 0.17324 | 0.0012 | -3.1026
-14 | -0.5244 | 0.16615 | -0.0017 | -3.1562
-13.5 | -0.5174 | 0.16001 | -0.0048 | -3.2335
-13 | -0.5034 | 0.15294 | -0.0068 | -3.2915
-12.5 | -0.4903 | 0.14595 | -0.0087 | -3.3594
-12 | -0.4779 | 0.13903 | -0.0104 | -3.4374
-11.5 | -0.4738 | 0.1331 | -0.0123 | -3.5597
-11 | -0.4622 | 0.12582 | -0.0134 | -3.6735
-10.5 | -0.4665 | 0.12111 | -0.0146 | -3.8519
-10 | -0.4414 | 0.11323 | -0.0139 | -3.8983
-9.5 | -0.4226 | 0.10633 | -0.0135 | -3.9744
-9 | -0.4052 | 0.09979 | -0.013 | -4.0605
-8.5 | -0.3877 | 0.09356 | -0.0122 | -4.1439
-7 | -0.6299 | 0.06477 | -0.0271 | -9.7252
-6.5 | -0.6604 | 0.05546 | -0.0247 | -11.9077
-6 | -0.6478 | 0.04818 | -0.021 | -13.4454
-5.5 | -0.6245 | 0.04232 | -0.0173 | -14.7566
-5 | -0.591 | 0.03768 | -0.0143 | -15.6847
-4.5 | -0.5497 | 0.03403 | -0.0117 | -16.1534
-4 | -0.5038 | 0.03077 | -0.0096 | -16.3731
-3.5 | -0.4594 | 0.02854 | -0.007 | -16.0967
-3 | -0.1147 | 0.02926 | -0.0327 | -3.92
-2.5 | -0.1195 | 0.02884 | -0.0272 | -4.1436
-2 | -0.124 | 0.02835 | -0.0215 | -4.3739
-1.5 | -0.1299 | 0.02776 | -0.0156 | -4.6794
-1 | -0.1384 | 0.02701 | -0.0091 | -5.124
-0.5 | -0.1483 | 0.02612 | -0.0021 | -5.6776
0 | -0.1452 | 0.02561 | 0.0034 | -5.6697
0.5 | -0.1241 | 0.02579 | 0.0063 | -4.8119
1 | -0.0936 | 0.0264 | 0.0078 | -3.5455
1.5 | -0.0596 | 0.02726 | 0.0087 | -2.1864
2 | -0.0242 | 0.02832 | 0.0093 | -0.85452
2.5 | 0.0115 | 0.02956 | 0.0097 | 0.38904
3 | 0.0473 | 0.03098 | 0.0099 | 1.5268
3.5 | 0.0825 | 0.03258 | 0.01 | 2.5322
4 | 0.1169 | 0.03437 | 0.0099 | 3.4012
4.5 | 0.1503 | 0.0364 | 0.0096 | 4.1291
5 | 0.1823 | 0.03869 | 0.0092 | 4.7118
5.5 | 0.2128 | 0.04128 | 0.0085 | 5.155
6 | 0.4648 | 0.04873 | -0.0224 | 9.5383
6.5 | 0.6984 | 0.02794 | -0.0055 | 24.9964
7 | 0.7249 | 0.032 | -0.0006 | 22.6531
7.5 | 0.8466 | 0.03696 | -0.0064 | 22.9058
8 | 0.9133 | 0.04314 | -0.0071 | 21.1706
8.5 | 0.9531 | 0.04966 | -0.0046 | 19.1925
9 | 0.9729 | 0.0564 | -0.0008 | 17.25
9.5 | 0.968 | 0.06321 | 0.0046 | 15.314
10 | 0.9387 | 0.07161 | 0.0094 | 13.1085
10.5 | 0.8917 | 0.07982 | 0.013 | 11.1714
11 | 0.819 | 0.09229 | 0.0094 | 8.8742
11.5 | 0.655 | 0.1338 | -0.03 | 4.8954
12 | 0.6705 | 0.1427 | -0.0318 | 4.6987
12.5 | 0.6898 | 0.15171 | -0.033 | 4.5468
13 | 0.6795 | 0.15703 | -0.0352 | 4.3272
13.5 | 0.6988 | 0.16472 | -0.0362 | 4.2424
14 | 0.7234 | 0.17409 | -0.0374 | 4.1553

## 5. Re 50k Mach 0.25 (1)
BIGFOIL.COM POLAR EXPORT
NACA65(1)-212 a=0.6
NACA65(1)-212 a=0.6 |  |  |  | Cl Max: | 0.851 | at alpha= | 10 | deg
JavaFoil+Calcfoil stall+Eppler ext transition |  |  |  | L/D Max: | 28.761 | at alpha= | 3.5 | deg
Re: | 50000 |  |  | Cd Min: | 0.0166 | at alpha= | -1.5 | deg
Mach: | 0.25 |  |  | Cl=0 at alpha= | -1.375 | deg
|  |  |  | @ Cl=0.1, Cd= | 0.016731
|  |  |  | @ Cl=0.4, Cd= | 0.018855
|  |  |  | @ Cl=0.6, Cd= | 0.22805
alpha (deg) | Cl | Cd | Cm | Cl/Cd
-15.5 | -0.173 | 0.84543 | -0.001 | -0.205
-15 | -0.258 | 0.54703 | -0.001 | -0.472
-14.5 | -0.325 | 0.4098 | -0.001 | -0.794
-14 | -0.386 | 0.32786 | -0.002 | -1.177
-13.5 | -0.441 | 0.27643 | -0.002 | -1.595
-13 | -0.491 | 0.22845 | -0.002 | -2.149
-12.5 | -0.535 | 0.20787 | -0.003 | -2.574
-12 | -0.572 | 0.18619 | -0.003 | -3.074
-11.5 | -0.603 | 0.16186 | -0.003 | -3.723
-11 | -0.625 | 0.14603 | -0.004 | -4.278
-10.5 | -0.639 | 0.12537 | -0.004 | -5.093
-10 | -0.639 | 0.11367 | -0.004 | -5.62
-9.5 | -0.628 | 0.10497 | -0.005 | -5.979
-9 | -0.611 | 0.09382 | -0.005 | -6.516
-8.5 | -0.59 | 0.0849 | -0.005 | -6.955
-8 | -0.565 | 0.07772 | -0.006 | -7.272
-7.5 | -0.536 | 0.06783 | -0.006 | -7.903
-7 | -0.503 | 0.06182 | -0.006 | -8.14
-6.5 | -0.467 | 0.05794 | -0.007 | -8.064
-6 | -0.429 | 0.0542 | -0.007 | -7.907
-5.5 | -0.388 | 0.04939 | -0.008 | -7.848
-5 | -0.345 | 0.04679 | -0.008 | -7.362
-4.5 | -0.3 | 0.0436 | -0.008 | -6.878
-4 | -0.254 | 0.04117 | -0.009 | -6.168
-3.5 | -0.207 | 0.03924 | -0.009 | -5.275
-3 | -0.159 | 0.03757 | -0.01 | -4.239
-2.5 | -0.135 | 0.01782 | -0.025 | -7.581
-2 | -0.075 | 0.01754 | -0.025 | -4.298
-1.5 | -0.015 | 0.0166 | -0.026 | -0.926
-1 | 0.045 | 0.01674 | -0.027 | 2.677
-0.5 | 0.105 | 0.01673 | -0.028 | 6.286
0 | 0.161 | 0.01777 | -0.029 | 9.089
0.5 | 0.22 | 0.01795 | -0.03 | 12.256
1 | 0.278 | 0.01816 | -0.031 | 15.325
1.5 | 0.336 | 0.01846 | -0.031 | 18.211
2 | 0.393 | 0.0188 | -0.032 | 20.892
2.5 | 0.449 | 0.01924 | -0.033 | 23.345
3 | 0.505 | 0.01966 | -0.034 | 25.686
3.5 | 0.578 | 0.02009 | -0.036 | 28.761
4 | 0.524 | 0.03746 | -0.018 | 13.985
4.5 | 0.567 | 0.0401 | -0.015 | 14.128
5 | 0.609 | 0.04254 | -0.015 | 14.325
5.5 | 0.65 | 0.04552 | -0.015 | 14.289
6 | 0.689 | 0.04829 | -0.015 | 14.268
6.5 | 0.725 | 0.05176 | -0.015 | 14
7 | 0.757 | 0.05641 | -0.016 | 13.418
7.5 | 0.785 | 0.06183 | -0.016 | 12.699
8 | 0.809 | 0.06761 | -0.016 | 11.967
8.5 | 0.828 | 0.07399 | -0.017 | 11.192
9 | 0.842 | 0.08018 | -0.017 | 10.497
9.5 | 0.849 | 0.08984 | -0.018 | 9.455
10 | 0.851 | 0.10074 | -0.018 | 8.449
10.5 | 0.846 | 0.10892 | -0.018 | 7.771
11 | 0.835 | 0.1292 | -0.018 | 6.464
11.5 | 0.818 | 0.14256 | -0.019 | 5.735
12 | 0.794 | 0.16244 | -0.019 | 4.886
12.5 | 0.764 | 0.18591 | -0.02 | 4.108
13 | 0.728 | 0.20641 | -0.02 | 3.527
13.5 | 0.687 | 0.22372 | -0.02 | 3.072
14 | 0.641 | 0.27654 | -0.021 | 2.32
14.5 | 0.592 | 0.32189 | -0.021 | 1.838
15 | 0.529 | 0.22805 | -0.022 | 2.319

## 6. Re 50k Mach 0.25 (2)
BIGFOIL.COM POLAR EXPORT
NACA65(1)-212 a=0.6
NACA65(1)-212 a=0.6 |  |  |  | Cl Max: | 0.9692 | at alpha= | 9 | deg
XFOIL ncrit=9 |  |  |  | L/D Max: | 23.2625 | at alpha= | 6.5 | deg
Re: | 50000 |  |  | Cd Min: | 0.25063 | at alpha= | -20 | deg
Mach: | 0.25 |  |  | Cl=0 at alpha= | 2.4082 | deg
|  |  |  | @ Cl=0.1, Cd= | 0.034153
|  |  |  | @ Cl=0.4, Cd= | 0.047384
|  |  |  | @ Cl=0.6, Cd= | 0.038376
alpha (deg) | Cl | Cd | Cm | Cl/Cd
-20 | -0.7214 | 0.25063 | 0.0425 | -2.8783
-19.5 | -0.7087 | 0.24621 | 0.0372 | -2.8784
-19 | -0.682 | 0.23484 | 0.0351 | -2.9041
-18.5 | -0.6683 | 0.23055 | 0.03 | -2.8987
-18 | -0.655 | 0.22483 | 0.0251 | -2.9133
-17.5 | -0.6299 | 0.21531 | 0.0228 | -2.9255
-17 | -0.6278 | 0.21466 | 0.0166 | -2.9246
-16.5 | -0.5967 | 0.20205 | 0.0152 | -2.9532
-16 | -0.6032 | 0.20295 | 0.0087 | -2.9722
-15.5 | -0.5668 | 0.18929 | 0.0078 | -2.9943
-15 | -0.5528 | 0.18232 | 0.0042 | -3.032
-14.5 | -0.5506 | 0.1789 | -0.0001 | -3.0777
-14 | -0.5232 | 0.16881 | -0.0017 | -3.0993
-13.5 | -0.5088 | 0.16173 | -0.0043 | -3.146
-13 | -0.4971 | 0.15514 | -0.0068 | -3.2042
-12.5 | -0.4864 | 0.14852 | -0.0091 | -3.275
-12 | -0.483 | 0.14277 | -0.0115 | -3.3831
-11.5 | -0.4748 | 0.13583 | -0.0134 | -3.4955
-11 | -0.451 | 0.12786 | -0.0138 | -3.5273
-10.5 | -0.4341 | 0.12077 | -0.0142 | -3.5944
-10 | -0.4205 | 0.11413 | -0.0146 | -3.6844
-9.5 | -0.4073 | 0.10756 | -0.0147 | -3.7867
-9 | -0.3941 | 0.10118 | -0.0146 | -3.895
-8.5 | -0.3778 | 0.09488 | -0.0141 | -3.9819
-8 | -0.4525 | 0.08224 | -0.0307 | -5.5022
-7.5 | -0.5572 | 0.07249 | -0.0352 | -7.6866
-7 | -0.6199 | 0.06598 | -0.0307 | -9.3953
-6.5 | -0.6536 | 0.05869 | -0.0267 | -11.1365
-6 | -0.6547 | 0.05164 | -0.0227 | -12.6782
-5.5 | -0.6403 | 0.04548 | -0.0188 | -14.0787
-5 | -0.6111 | 0.04024 | -0.0155 | -15.1864
-4.5 | -0.5726 | 0.03613 | -0.0127 | -15.8483
-4 | -0.5263 | 0.03246 | -0.0104 | -16.2138
-3.5 | -0.4796 | 0.02987 | -0.0078 | -16.0562
-3 | -0.1192 | 0.03025 | -0.0333 | -3.9405
-2.5 | -0.1227 | 0.02978 | -0.0279 | -4.1202
-2 | -0.1256 | 0.02926 | -0.0223 | -4.2925
-1.5 | -0.1296 | 0.02867 | -0.0165 | -4.5204
-1 | -0.1357 | 0.02796 | -0.0102 | -4.8534
-0.5 | -0.1446 | 0.02708 | -0.0033 | -5.3397
0 | -0.1459 | 0.02639 | 0.0028 | -5.5286
0.5 | -0.1291 | 0.02639 | 0.0065 | -4.892
1 | -0.0998 | 0.02691 | 0.0083 | -3.7087
1.5 | -0.0657 | 0.02776 | 0.0094 | -2.3667
2 | -0.0298 | 0.02882 | 0.01 | -1.034
2.5 | 0.0067 | 0.03009 | 0.0104 | 0.22267
3 | 0.0432 | 0.03154 | 0.0106 | 1.3697
3.5 | 0.0791 | 0.03319 | 0.0106 | 2.3832
4.5 | 0.2569 | 0.04138 | -0.0092 | 6.2083
5 | 0.3341 | 0.04474 | -0.0154 | 7.4676
5.5 | 0.4009 | 0.04742 | -0.0189 | 8.4542
6 | 0.4846 | 0.04964 | -0.0228 | 9.7623
6.5 | 0.6895 | 0.02964 | -0.0011 | 23.2625
7 | 0.7404 | 0.0335 | 0.0019 | 22.1015
7.5 | 0.867 | 0.03933 | -0.004 | 22.0442
8 | 0.9266 | 0.04617 | -0.0038 | 20.0693
8.5 | 0.9578 | 0.05324 | -0.0007 | 17.9902
9 | 0.9692 | 0.06049 | 0.0034 | 16.0225
9.5 | 0.9291 | 0.06643 | 0.0105 | 13.9862
10 | 0.8845 | 0.07412 | 0.0147 | 11.9334
10.5 | 0.8522 | 0.08376 | 0.0147 | 10.1743
11 | 0.7737 | 0.09968 | 0.0054 | 7.7618
11.5 | 0.6559 | 0.13601 | -0.0298 | 4.8224
12 | 0.6714 | 0.14557 | -0.0322 | 4.6122
13 | 0.6903 | 0.16124 | -0.0358 | 4.2812
13.5 | 0.6912 | 0.16682 | -0.0381 | 4.1434
14 | 0.7083 | 0.17449 | -0.04 | 4.0593

## 7. Re 50k Mach 0.50 (1)
BIGFOIL.COM POLAR EXPORT
NACA65(1)-212 a=0.6
NACA65(1)-212 a=0.6 |  |  |  | Cl Max: | 1.142 | at alpha= | 20 | deg
JavaFoil+Calcfoil stall+Eppler ext transition |  |  |  | L/D Max: | 29.741 | at alpha= | 3.5 | deg
Re: | 50000 |  |  | Cd Min: | 0.01803 | at alpha= | -0.5 | deg
Mach: | 0.5 |  |  | Cl=0 at alpha= | -1.3712 | deg
|  |  |  | @ Cl=0.1, Cd= | 0.018048
|  |  |  | @ Cl=0.4, Cd= | 0.020029
|  |  |  | @ Cl=0.6, Cd= | 0.021475
alpha (deg) | Cl | Cd | Cm | Cl/Cd
-20 | -1.003 | 0.44717 | 0.003 | -2.242
-19.5 | -0.977 | 0.44761 | 0.002 | -2.182
-19 | -0.951 | 0.43764 | 0.002 | -2.173
-18.5 | -0.921 | 0.38536 | 0.001 | -2.389
-18 | -0.894 | 0.37588 | 0.001 | -2.379
-17.5 | -0.868 | 0.37491 | 0 | -2.315
-17 | -0.841 | 0.35661 | 0 | -2.36
-16.5 | -0.815 | 0.35565 | -0.001 | -2.293
-16 | -0.789 | 0.35103 | -0.001 | -2.248
-15.5 | -0.763 | 0.33371 | -0.001 | -2.286
-15 | -0.736 | 0.33201 | -0.002 | -2.218
-14.5 | -0.71 | 0.33424 | -0.002 | -2.124
-14 | -0.683 | 0.29971 | -0.003 | -2.28
-13.5 | -0.655 | 0.26655 | -0.003 | -2.457
-13 | -0.628 | 0.26609 | -0.003 | -2.361
-12.5 | -0.601 | 0.26624 | -0.004 | -2.259
-12 | -0.575 | 0.26281 | -0.004 | -2.187
-11.5 | -0.548 | 0.2598 | -0.004 | -2.11
-11 | -0.521 | 0.2568 | -0.005 | -2.03
-10.5 | -0.495 | 0.25393 | -0.005 | -1.948
-10 | -0.468 | 0.25115 | -0.006 | -1.863
-9.5 | -0.44 | 0.22551 | -0.006 | -1.953
-9 | -0.413 | 0.22282 | -0.006 | -1.856
-8.5 | -0.387 | 0.18954 | -0.007 | -2.04
-8 | -0.36 | 0.22278 | -0.007 | -1.614
-7.5 | -0.332 | 0.0955 | -0.007 | -3.481
-7 | -0.305 | 0.07604 | -0.007 | -4.017
-6.5 | -0.379 | 0.09917 | -0.008 | -3.817
-6 | -0.418 | 0.07058 | -0.008 | -5.928
-5.5 | -0.401 | 0.05908 | -0.008 | -6.793
-5 | -0.368 | 0.05222 | -0.009 | -7.045
-4.5 | -0.326 | 0.04725 | -0.009 | -6.899
-4 | -0.279 | 0.04302 | -0.01 | -6.485
-3.5 | -0.229 | 0.04092 | -0.01 | -5.593
-3 | -0.177 | 0.03859 | -0.011 | -4.581
-2.5 | -0.123 | 0.03691 | -0.012 | -3.345
-2 | -0.084 | 0.01806 | -0.028 | -4.657
-1.5 | -0.017 | 0.0181 | -0.029 | -0.949
-1 | 0.049 | 0.01811 | -0.029 | 2.705
-0.5 | 0.115 | 0.01803 | -0.03 | 6.394
0 | 0.179 | 0.01893 | -0.032 | 9.476
0.5 | 0.244 | 0.01917 | -0.033 | 12.74
1 | 0.309 | 0.01947 | -0.034 | 15.859
1.5 | 0.373 | 0.01984 | -0.035 | 18.807
2 | 0.436 | 0.02028 | -0.036 | 21.49
2.5 | 0.498 | 0.02083 | -0.037 | 23.909
3 | 0.559 | 0.02144 | -0.038 | 26.072
3.5 | 0.64 | 0.02151 | -0.04 | 29.741
4 | 0.578 | 0.03898 | -0.016 | 14.82
4.5 | 0.623 | 0.04165 | -0.016 | 14.949
5 | 0.662 | 0.04474 | -0.016 | 14.804
5.5 | 0.693 | 0.04892 | -0.016 | 14.171
6 | 0.709 | 0.05756 | -0.017 | 12.322
6.5 | 0.694 | 0.06656 | -0.017 | 10.422
7 | 0.453 | 0.06465 | -0.018 | 7.007
7.5 | 0.48 | 0.0773 | -0.019 | 6.207
8 | 0.507 | 0.09994 | -0.019 | 5.068
8.5 | 0.534 | 0.17836 | -0.02 | 2.991
9 | 0.56 | 0.19917 | -0.021 | 2.812
9.5 | 0.587 | 0.2125 | -0.021 | 2.761
10 | 0.614 | 0.22843 | -0.024 | 2.688
10.5 | 0.641 | 0.23311 | -0.024 | 2.748
11 | 0.667 | 0.23673 | -0.024 | 2.818
11.5 | 0.693 | 0.24058 | -0.025 | 2.883
12 | 0.72 | 0.2572 | -0.025 | 2.798
12.5 | 0.746 | 0.25249 | -0.026 | 2.956
13 | 0.773 | 0.27819 | -0.028 | 2.779
13.5 | 0.801 | 0.31206 | -0.03 | 2.567
14 | 0.827 | 0.30862 | -0.031 | 2.68
14.5 | 0.853 | 0.31381 | -0.031 | 2.719
15 | 0.879 | 0.32565 | -0.032 | 2.7
15.5 | 0.905 | 0.32814 | -0.033 | 2.759
16 | 0.931 | 0.36113 | -0.033 | 2.579
16.5 | 0.958 | 0.3694 | -0.034 | 2.592
17 | 0.984 | 0.36869 | -0.035 | 2.669
17.5 | 1.014 | 0.39979 | -0.039 | 2.537
18 | 1.04 | 0.42752 | -0.04 | 2.433
18.5 | 1.065 | 0.41394 | -0.04 | 2.574
19 | 1.091 | 0.42718 | -0.041 | 2.554
19.5 | 1.116 | 0.43416 | -0.041 | 2.572
20 | 1.142 | 0.44624 | -0.042 | 2.559

## 8. Re 50k Mach 0.50 (2)
BIGFOIL.COM POLAR EXPORT
NACA65(1)-212 a=0.6
NACA65(1)-212 a=0.6 |  |  |  | Cl Max: | 0.9811 | at alpha= | 20 | deg
XFOIL ncrit=9 |  |  |  | L/D Max: | 21.9601 | at alpha= | 6 | deg
Re: | 50000 |  |  | Cd Min: | 0.29352 | at alpha= | 20 | deg
Mach: | 0.5 |  |  | Cl=0 at alpha= | 2.2427 | deg
|  |  |  | @ Cl=0.1, Cd= | 0.03694
|  |  |  | @ Cl=0.4, Cd= | 0.049971
|  |  |  | @ Cl=0.6, Cd= | 0.038428
alpha (deg) | Cl | Cd | Cm | Cl/Cd
-20 | -0.7762 | 0.2702 | 0.0528 | -2.8727
-19.5 | -0.7601 | 0.26732 | 0.0459 | -2.8434
-19 | -0.7348 | 0.25607 | 0.0415 | -2.8695
-18.5 | -0.7097 | 0.24685 | 0.0373 | -2.875
-18 | -0.6994 | 0.24611 | 0.0301 | -2.8418
-17.5 | -0.6662 | 0.2313 | 0.0274 | -2.8802
-17 | -0.654 | 0.22855 | 0.0212 | -2.8615
-16.5 | -0.623 | 0.21595 | 0.0183 | -2.8849
-16 | -0.6153 | 0.21352 | 0.012 | -2.8817
-15.5 | -0.5831 | 0.2014 | 0.0094 | -2.8952
-15 | -0.5626 | 0.19338 | 0.0053 | -2.9093
-14.5 | -0.5609 | 0.19162 | -0.0002 | -2.9271
-14 | -0.535 | 0.18179 | -0.0031 | -2.943
-13.5 | -0.519 | 0.17469 | -0.0064 | -2.971
-13 | -0.5018 | 0.16715 | -0.0094 | -3.0021
-12.5 | -0.4886 | 0.16033 | -0.0123 | -3.0475
-12 | -0.4591 | 0.14994 | -0.0143 | -3.0619
-11.5 | -0.4352 | 0.14175 | -0.0159 | -3.0702
-11 | -0.4214 | 0.13481 | -0.0177 | -3.1259
-10.5 | -0.4137 | 0.12922 | -0.0191 | -3.2015
-10 | -0.3877 | 0.12055 | -0.0204 | -3.2161
-9 | -0.357 | 0.1069 | -0.022 | -3.3396
-8.5 | -0.4055 | 0.09479 | -0.0397 | -4.2779
-8 | -0.4252 | 0.08466 | -0.0466 | -5.0224
-7.5 | -0.4657 | 0.07784 | -0.0472 | -5.9828
-7 | -0.5482 | 0.07395 | -0.042 | -7.4131
-6.5 | -0.5845 | 0.06918 | -0.0361 | -8.449
-6 | -0.6209 | 0.06379 | -0.0306 | -9.7335
-5.5 | -0.6501 | 0.05779 | -0.0257 | -11.2494
-5 | -0.6588 | 0.0517 | -0.0213 | -12.7427
-4.5 | -0.6461 | 0.04583 | -0.0175 | -14.0978
-4 | -0.6151 | 0.04056 | -0.0142 | -15.1652
-3.5 | -0.5708 | 0.03615 | -0.0112 | -15.7898
-3 | -0.5183 | 0.03286 | -0.0082 | -15.773
-2.5 | -0.465 | 0.0305 | -0.0046 | -15.2459
-2 | -0.1348 | 0.03324 | -0.0256 | -4.0554
-1.5 | -0.133 | 0.03259 | -0.02 | -4.081
-1 | -0.1319 | 0.03194 | -0.0142 | -4.1296
-0.5 | -0.1328 | 0.03121 | -0.0079 | -4.255
0 | -0.136 | 0.03037 | -0.0011 | -4.4781
0.5 | -0.1357 | 0.02962 | 0.0054 | -4.5814
1 | -0.1203 | 0.02949 | 0.0098 | -4.0793
1.5 | -0.0903 | 0.03006 | 0.012 | -3.004
2 | -0.0317 | 0.03188 | 0.0087 | -0.99435
2.5 | 0.0336 | 0.03425 | 0.0042 | 0.98102
3 | 0.1032 | 0.03707 | -0.001 | 2.7839
3.5 | 0.1663 | 0.03976 | -0.0049 | 4.1826
4 | 0.2368 | 0.04293 | -0.0097 | 5.516
4.5 | 0.2994 | 0.04582 | -0.0127 | 6.5343
5 | 0.3693 | 0.0489 | -0.0159 | 7.5521
5.5 | 0.451 | 0.05175 | -0.019 | 8.715
6 | 0.6823 | 0.03107 | 0.0046 | 21.9601
6.5 | 0.6954 | 0.03562 | 0.0115 | 19.5227
7 | 0.8155 | 0.04089 | 0.0108 | 19.9438
7.5 | 0.8721 | 0.04794 | 0.0121 | 18.1915
8 | 0.8705 | 0.0546 | 0.0169 | 15.9432
8.5 | 0.8401 | 0.06165 | 0.0207 | 13.6269
9 | 0.8047 | 0.07042 | 0.0208 | 11.4272
9.5 | 0.7713 | 0.08098 | 0.0174 | 9.5246
10.5 | 0.6993 | 0.11001 | -0.0018 | 6.3567
11 | 0.7023 | 0.12131 | -0.0065 | 5.7893
11.5 | 0.7022 | 0.13409 | -0.0135 | 5.2368
12 | 0.6647 | 0.15401 | -0.0342 | 4.316
12.5 | 0.6829 | 0.16351 | -0.0376 | 4.1765
13 | 0.6914 | 0.17079 | -0.041 | 4.0482
13.5 | 0.7086 | 0.17891 | -0.044 | 3.9607
14 | 0.7324 | 0.1878 | -0.0465 | 3.8999
14.5 | 0.7535 | 0.19655 | -0.0495 | 3.8336
15 | 0.7694 | 0.20401 | -0.0533 | 3.7714
15.5 | 0.7857 | 0.21144 | -0.0574 | 3.7159
16 | 0.8045 | 0.21937 | -0.0614 | 3.6673
16.5 | 0.8242 | 0.22738 | -0.0654 | 3.6248
17 | 0.8457 | 0.23607 | -0.0696 | 3.5824
17.5 | 0.8785 | 0.24988 | -0.072 | 3.5157
18 | 0.8868 | 0.25224 | -0.0786 | 3.5157
18.5 | 0.9088 | 0.26152 | -0.0831 | 3.4751
19 | 0.9392 | 0.27522 | -0.0859 | 3.4125
19.5 | 0.9483 | 0.27666 | -0.0934 | 3.4277
20 | 0.9811 | 0.29352 | -0.0956 | 3.3425

## 9. Re 100k Mach 0.00 (1)
BIGFOIL.COM POLAR EXPORT
NACA65(1)-212 a=0.6
NACA65(1)-212 a=0.6 |  |  |  | Cl Max: | 0.924 | at alpha= | 12 | deg
JavaFoil+Calcfoil stall+Eppler ext transition |  |  |  | L/D Max: | 38.663 | at alpha= | 4.5 | deg
Re: | 100000 |  |  | Cd Min: | 0.01219 | at alpha= | -1.5 | deg
Mach: | 0 |  |  | Cl=0 at alpha= | -1.3707 | deg
|  |  |  | @ Cl=0.1, Cd= | 0.01231
|  |  |  | @ Cl=0.4, Cd= | 0.013215
|  |  |  | @ Cl=0.6, Cd= | 0.016629
alpha (deg) | Cl | Cd | Cm | Cl/Cd
-16.5 | -0.565 | 0.23714 | 0 | -2.384
-16 | -0.587 | 0.22114 | -0.001 | -2.653
-15.5 | -0.608 | 0.20405 | -0.001 | -2.978
-15 | -0.627 | 0.18257 | -0.001 | -3.437
-14.5 | -0.646 | 0.18156 | -0.002 | -3.557
-14 | -0.662 | 0.16052 | -0.002 | -4.127
-13.5 | -0.677 | 0.15076 | -0.002 | -4.489
-13 | -0.688 | 0.13657 | -0.002 | -5.04
-12.5 | -0.697 | 0.12704 | -0.003 | -5.484
-12 | -0.701 | 0.11921 | -0.003 | -5.884
-11.5 | -0.702 | 0.10889 | -0.003 | -6.449
-11 | -0.699 | 0.10052 | -0.004 | -6.95
-10.5 | -0.691 | 0.09076 | -0.004 | -7.609
-10 | -0.675 | 0.08408 | -0.004 | -8.025
-9.5 | -0.652 | 0.07813 | -0.005 | -8.345
-9 | -0.626 | 0.07274 | -0.005 | -8.611
-8.5 | -0.598 | 0.06756 | -0.005 | -8.85
-8 | -0.567 | 0.06251 | -0.006 | -9.069
-7.5 | -0.533 | 0.05735 | -0.006 | -9.302
-7 | -0.498 | 0.05425 | -0.006 | -9.171
-6.5 | -0.46 | 0.0506 | -0.007 | -9.083
-6 | -0.42 | 0.04715 | -0.007 | -8.905
-5.5 | -0.379 | 0.04392 | -0.007 | -8.618
-5 | -0.336 | 0.04193 | -0.008 | -8.005
-4.5 | -0.292 | 0.03945 | -0.008 | -7.392
-4 | -0.247 | 0.03757 | -0.009 | -6.567
-3.5 | -0.201 | 0.03589 | -0.01 | -5.599
-3 | -0.188 | 0.01427 | -0.023 | -13.202
-2.5 | -0.131 | 0.01438 | -0.024 | -9.104
-2 | -0.073 | 0.01411 | -0.025 | -5.178
-1.5 | -0.015 | 0.01219 | -0.026 | -1.222
-1 | 0.043 | 0.01231 | -0.027 | 3.527
-0.5 | 0.102 | 0.01231 | -0.028 | 8.279
0 | 0.159 | 0.01259 | -0.029 | 12.658
0.5 | 0.217 | 0.01266 | -0.029 | 17.162
1 | 0.275 | 0.01276 | -0.03 | 21.554
1.5 | 0.333 | 0.01294 | -0.031 | 25.701
2 | 0.389 | 0.01317 | -0.032 | 29.534
2.5 | 0.445 | 0.0134 | -0.033 | 33.176
3 | 0.5 | 0.01365 | -0.034 | 36.603
3.5 | 0.562 | 0.01627 | -0.035 | 34.531
4 | 0.616 | 0.01678 | -0.036 | 36.73
4.5 | 0.669 | 0.01731 | -0.037 | 38.663
5 | 0.593 | 0.03904 | -0.015 | 15.192
5.5 | 0.634 | 0.04132 | -0.015 | 15.342
6 | 0.673 | 0.04401 | -0.015 | 15.298
6.5 | 0.711 | 0.04682 | -0.015 | 15.177
7 | 0.746 | 0.04992 | -0.015 | 14.934
7.5 | 0.778 | 0.05375 | -0.016 | 14.472
8 | 0.808 | 0.05775 | -0.016 | 13.983
8.5 | 0.834 | 0.06233 | -0.016 | 13.381
9 | 0.857 | 0.06663 | -0.017 | 12.866
9.5 | 0.877 | 0.07285 | -0.017 | 12.042
10 | 0.894 | 0.07818 | -0.017 | 11.43
10.5 | 0.906 | 0.08614 | -0.017 | 10.522
11 | 0.916 | 0.09464 | -0.018 | 9.675
11.5 | 0.921 | 0.09842 | -0.018 | 9.363
12 | 0.924 | 0.11238 | -0.018 | 8.219
12.5 | 0.923 | 0.12115 | -0.019 | 7.617
13 | 0.919 | 0.13188 | -0.019 | 6.966
13.5 | 0.912 | 0.1435 | -0.019 | 6.353
14 | 0.902 | 0.15536 | -0.02 | 5.806
14.5 | 0.89 | 0.16391 | -0.02 | 5.43
15 | 0.871 | 0.17101 | -0.021 | 5.093
15.5 | 0.842 | 0.18735 | -0.021 | 4.495
16 | 0.812 | 0.20551 | -0.021 | 3.95
16.5 | 0.78 | 0.22486 | -0.021 | 3.471
17 | 0.748 | 0.23299 | -0.022 | 3.212

## 10. Re 100k Mach 0.00 (2)
BIGFOIL.COM POLAR EXPORT
NACA65(1)-212 a=0.6
NACA65(1)-212 a=0.6 |  |  |  | Cl Max: | 0.984 | at alpha= | 9.5 | deg
XFOIL ncrit=9 |  |  |  | L/D Max: | 41.9701 | at alpha= | 5 | deg
Re: | 100000 |  |  | Cd Min: | 0.05587 | at alpha= | 9.5 | deg
Mach: | 0 |  |  | Cl=0 at alpha= | -99 | deg
|  |  |  | @ Cl=0.1, Cd= | 0.02385
|  |  |  | @ Cl=0.4, Cd= | 0.024337
|  |  |  | @ Cl=0.6, Cd= | 0.026366
alpha (deg) | Cl | Cd | Cm | Cl/Cd
0 | 0.2006 | 0.02385 | -0.0502 | 8.4109
0.5 | 0.2749 | 0.02415 | -0.0567 | 11.383
1 | 0.3851 | 0.02403 | -0.069 | 16.0258
1.5 | 0.4171 | 0.02469 | -0.0681 | 16.8935
2 | 0.4092 | 0.02557 | -0.0597 | 16.0031
2.5 | 0.4126 | 0.02644 | -0.0523 | 15.6051
3 | 0.4373 | 0.02731 | -0.0479 | 16.0124
3.5 | 0.4754 | 0.02814 | -0.0455 | 16.8941
4 | 0.4879 | 0.0293 | -0.039 | 16.6519
4.5 | 0.5585 | 0.02921 | -0.0406 | 19.1202
5 | 0.7307 | 0.01741 | -0.0412 | 41.9701
5.5 | 0.7242 | 0.01735 | -0.0258 | 41.7406
6 | 0.7145 | 0.02131 | -0.0162 | 33.5289
6.5 | 0.7352 | 0.02384 | -0.0108 | 30.8389
7 | 0.7817 | 0.02655 | -0.0091 | 29.4426
7.5 | 0.8484 | 0.03046 | -0.0101 | 27.8529
8 | 0.9042 | 0.0347 | -0.0096 | 26.0576
8.5 | 0.9483 | 0.0406 | -0.0074 | 23.3571
9 | 0.9766 | 0.04729 | -0.0039 | 20.6513
9.5 | 0.984 | 0.05587 | 0.0019 | 17.6123

## 11. Re 100k Mach 0.10 (1)
BIGFOIL.COM POLAR EXPORT
NACA65(1)-212 a=0.6
NACA65(1)-212 a=0.6 |  |  |  | Cl Max: | 0.911 | at alpha= | 11.5 | deg
JavaFoil+Calcfoil stall+Eppler ext transition |  |  |  | L/D Max: | 38.681 | at alpha= | 4.5 | deg
Re: | 100000 |  |  | Cd Min: | 0.01221 | at alpha= | -1.5 | deg
Mach: | 0.1 |  |  | Cl=0 at alpha= | -1.3729 | deg
|  |  |  | @ Cl=0.1, Cd= | 0.012378
|  |  |  | @ Cl=0.4, Cd= | 0.013257
|  |  |  | @ Cl=0.6, Cd= | 0.039368
alpha (deg) | Cl | Cd | Cm | Cl/Cd
-16.5 | -0.521 | 0.26166 | 0 | -1.99
-16 | -0.545 | 0.24177 | -0.001 | -2.256
-15.5 | -0.57 | 0.21911 | -0.001 | -2.6
-15 | -0.593 | 0.19554 | -0.001 | -3.032
-14.5 | -0.615 | 0.1838 | -0.002 | -3.346
-14 | -0.635 | 0.16434 | -0.002 | -3.866
-13.5 | -0.653 | 0.15321 | -0.002 | -4.264
-13 | -0.668 | 0.1429 | -0.002 | -4.678
-12.5 | -0.68 | 0.13098 | -0.003 | -5.194
-12 | -0.688 | 0.12235 | -0.003 | -5.626
-11.5 | -0.692 | 0.11102 | -0.003 | -6.233
-11 | -0.691 | 0.1039 | -0.004 | -6.652
-10.5 | -0.685 | 0.09424 | -0.004 | -7.273
-10 | -0.671 | 0.08705 | -0.004 | -7.711
-9.5 | -0.65 | 0.0796 | -0.005 | -8.163
-9 | -0.625 | 0.07406 | -0.005 | -8.441
-8.5 | -0.598 | 0.06869 | -0.005 | -8.7
-8 | -0.567 | 0.06332 | -0.006 | -8.957
-7.5 | -0.534 | 0.05795 | -0.006 | -9.218
-7 | -0.499 | 0.05478 | -0.006 | -9.103
-6.5 | -0.461 | 0.05082 | -0.007 | -9.071
-6 | -0.421 | 0.04746 | -0.007 | -8.876
-5.5 | -0.38 | 0.04413 | -0.007 | -8.609
-5 | -0.337 | 0.04186 | -0.008 | -8.051
-4.5 | -0.293 | 0.03955 | -0.008 | -7.407
-4 | -0.248 | 0.03765 | -0.009 | -6.584
-3.5 | -0.202 | 0.03595 | -0.01 | -5.616
-3 | -0.189 | 0.01437 | -0.023 | -13.172
-2.5 | -0.132 | 0.0144 | -0.024 | -9.138
-2 | -0.073 | 0.01418 | -0.025 | -5.18
-1.5 | -0.015 | 0.01221 | -0.026 | -1.227
-1 | 0.044 | 0.01233 | -0.027 | 3.541
-0.5 | 0.102 | 0.01238 | -0.028 | 8.276
0 | 0.16 | 0.01261 | -0.029 | 12.697
0.5 | 0.218 | 0.01268 | -0.03 | 17.211
1 | 0.276 | 0.01284 | -0.03 | 21.522
1.5 | 0.334 | 0.01298 | -0.031 | 25.75
2 | 0.391 | 0.01322 | -0.032 | 29.538
2.5 | 0.447 | 0.01345 | -0.033 | 33.205
3 | 0.502 | 0.0137 | -0.034 | 36.631
3.5 | 0.565 | 0.01638 | -0.035 | 34.473
4 | 0.619 | 0.01685 | -0.036 | 36.753
4.5 | 0.672 | 0.01738 | -0.037 | 38.681
5 | 0.596 | 0.03915 | -0.015 | 15.218
5.5 | 0.637 | 0.04138 | -0.015 | 15.384
6 | 0.676 | 0.04394 | -0.015 | 15.378
6.5 | 0.713 | 0.04704 | -0.015 | 15.153
7 | 0.748 | 0.05024 | -0.015 | 14.88
7.5 | 0.78 | 0.05417 | -0.016 | 14.391
8 | 0.808 | 0.05836 | -0.016 | 13.854
8.5 | 0.834 | 0.06307 | -0.016 | 13.226
9 | 0.856 | 0.06804 | -0.017 | 12.585
9.5 | 0.875 | 0.07307 | -0.017 | 11.972
10 | 0.89 | 0.07981 | -0.017 | 11.147
10.5 | 0.9 | 0.08838 | -0.017 | 10.189
11 | 0.908 | 0.09513 | -0.018 | 9.54
11.5 | 0.911 | 0.10485 | -0.018 | 8.687
12 | 0.91 | 0.11301 | -0.019 | 8.056
12.5 | 0.906 | 0.12199 | -0.019 | 7.431
13 | 0.899 | 0.13287 | -0.019 | 6.768
13.5 | 0.889 | 0.14431 | -0.02 | 6.16
14 | 0.876 | 0.15777 | -0.02 | 5.551
14.5 | 0.86 | 0.17182 | -0.02 | 5.007
15 | 0.837 | 0.1794 | -0.021 | 4.667
15.5 | 0.804 | 0.19881 | -0.021 | 4.044
16 | 0.769 | 0.21168 | -0.021 | 3.634
16.5 | 0.734 | 0.23447 | -0.021 | 3.129

## 12. Re 100k Mach 0.10 (2)
BIGFOIL.COM POLAR EXPORT
NACA65(1)-212 a=0.6
NACA65(1)-212 a=0.6 |  |  |  | Cl Max: | 0.9795 | at alpha= | 9.5 | deg
XFOIL ncrit=9 |  |  |  | L/D Max: | 42.913 | at alpha= | 5 | deg
Re: | 100000 |  |  | Cd Min: | 0.24113 | at alpha= | -20 | deg
Mach: | 0.1 |  |  | Cl=0 at alpha= | -0.91874 | deg
|  |  |  | @ Cl=0.1, Cd= | 0.023955
|  |  |  | @ Cl=0.4, Cd= | 0.027008
|  |  |  | @ Cl=0.6, Cd= | 0.026781
alpha (deg) | Cl | Cd | Cm | Cl/Cd
-20 | -0.7062 | 0.24113 | 0.0425 | -2.9287
-19.5 | -0.6882 | 0.23461 | 0.0388 | -2.9334
-19 | -0.6714 | 0.22832 | 0.0346 | -2.9406
-18.5 | -0.6574 | 0.2231 | 0.0294 | -2.9467
-18 | -0.657 | 0.22273 | 0.0221 | -2.9498
-17.5 | -0.63 | 0.20975 | 0.0202 | -3.0036
-17 | -0.6074 | 0.20172 | 0.0183 | -3.0111
-16.5 | -0.5924 | 0.19536 | 0.0143 | -3.0324
-16 | -0.5964 | 0.19338 | 0.0067 | -3.0841
-15.5 | -0.5716 | 0.18183 | 0.0049 | -3.1436
-15 | -0.5497 | 0.17412 | 0.0032 | -3.157
-14.5 | -0.5402 | 0.16774 | -0.0012 | -3.2205
-14 | -0.5553 | 0.16409 | -0.01 | -3.3841
-13.5 | -0.5163 | 0.1526 | -0.0077 | -3.3834
-12.5 | -0.5054 | 0.13774 | -0.0158 | -3.6692
-12 | -0.4924 | 0.13064 | -0.0181 | -3.7691
-11.5 | -0.5088 | 0.12246 | -0.0258 | -4.1548
-11 | -0.4828 | 0.11528 | -0.0249 | -4.1881
-10.5 | -0.4853 | 0.10696 | -0.0292 | -4.5372
-10 | -0.509 | 0.09911 | -0.0376 | -5.1357
-9.5 | -0.4977 | 0.0916 | -0.0382 | -5.4334
-9 | -0.5001 | 0.08384 | -0.0409 | -5.9649
-8.5 | -0.5782 | 0.07664 | -0.0452 | -7.5444
-8 | -0.6514 | 0.07526 | -0.035 | -8.6553
-7.5 | -0.6357 | 0.06873 | -0.0294 | -9.2492
-6 | -0.6062 | 0.04323 | -0.0312 | -14.0227
-5.5 | -0.5402 | 0.03318 | -0.0309 | -16.2809
-5 | -0.4815 | 0.02919 | -0.0312 | -16.4954
-4.5 | -0.4157 | 0.02633 | -0.0331 | -15.7881
-4 | -0.3531 | 0.02422 | -0.0344 | -14.5789
-3.5 | -0.3065 | 0.02266 | -0.0334 | -13.526
-3 | -0.2676 | 0.0194 | -0.032 | -13.7938
-2.5 | -0.2497 | 0.01985 | -0.0211 | -12.5793
-2 | -0.2167 | 0.02225 | -0.0095 | -9.7393
-1.5 | -0.1122 | 0.02355 | -0.0167 | -4.7643
-1 | -0.0157 | 0.02377 | -0.0263 | -0.6605
-0.5 | 0.0809 | 0.02393 | -0.0362 | 3.3807
0 | 0.1878 | 0.02407 | -0.0481 | 7.8022
1 | 0.3731 | 0.02437 | -0.0672 | 15.3098
1.5 | 0.4232 | 0.02478 | -0.069 | 17.0783
2 | 0.4171 | 0.02567 | -0.0608 | 16.2485
2.5 | 0.3822 | 0.0268 | -0.0471 | 14.2612
3 | 0.4388 | 0.02746 | -0.048 | 15.9796
3.5 | 0.4408 | 0.02869 | -0.0399 | 15.3642
4 | 0.4852 | 0.02947 | -0.0383 | 16.4642
4.5 | 0.5681 | 0.02906 | -0.0414 | 19.5492
5 | 0.7351 | 0.01713 | -0.0406 | 42.913
5.5 | 0.7202 | 0.01781 | -0.0246 | 40.438
6 | 0.7144 | 0.02151 | -0.0154 | 33.2125
6.5 | 0.7355 | 0.02412 | -0.0101 | 30.4934
7 | 0.7851 | 0.02687 | -0.0088 | 29.2185
7.5 | 0.8522 | 0.03082 | -0.0097 | 27.6509
8 | 0.9075 | 0.03522 | -0.009 | 25.7666
8.5 | 0.9498 | 0.04123 | -0.0065 | 23.0366
9 | 0.9761 | 0.04798 | -0.0029 | 20.3439
9.5 | 0.9795 | 0.05613 | 0.0031 | 17.4506
11 | 0.7197 | 0.10919 | -0.0103 | 6.5913
11.5 | 0.7157 | 0.11814 | -0.0129 | 6.0581
12 | 0.7139 | 0.12686 | -0.0157 | 5.6275
12.5 | 0.7171 | 0.13507 | -0.018 | 5.3091
13 | 0.7145 | 0.14405 | -0.022 | 4.9601
13.5 | 0.7342 | 0.1525 | -0.0225 | 4.8144
14 | 0.7356 | 0.16013 | -0.0268 | 4.5938
14.5 | 0.7307 | 0.16923 | -0.0328 | 4.3178

## 13. Re 100k Mach 0.25 (1)
BIGFOIL.COM POLAR EXPORT
NACA65(1)-212 a=0.6
NACA65(1)-212 a=0.6 |  |  |  | Cl Max: | 0.851 | at alpha= | 10 | deg
JavaFoil+Calcfoil stall+Eppler ext transition |  |  |  | L/D Max: | 36.9 | at alpha= | 4 | deg
Re: | 100000 |  |  | Cd Min: | 0.01235 | at alpha= | -1.5 | deg
Mach: | 0.25 |  |  | Cl=0 at alpha= | -1.375 | deg
|  |  |  | @ Cl=0.1, Cd= | 0.012479
|  |  |  | @ Cl=0.4, Cd= | 0.01345
|  |  |  | @ Cl=0.6, Cd= | 0.19007
alpha (deg) | Cl | Cd | Cm | Cl/Cd
-15.5 | -0.173 | 0.60829 | -0.001 | -0.285
-15 | -0.258 | 0.40186 | -0.001 | -0.642
-14.5 | -0.325 | 0.31633 | -0.001 | -1.029
-14 | -0.386 | 0.27329 | -0.002 | -1.412
-13.5 | -0.441 | 0.22798 | -0.002 | -1.935
-13 | -0.491 | 0.18431 | -0.003 | -2.664
-12.5 | -0.535 | 0.16871 | -0.003 | -3.171
-12 | -0.572 | 0.15245 | -0.003 | -3.755
-11.5 | -0.603 | 0.12929 | -0.003 | -4.661
-11 | -0.625 | 0.12334 | -0.004 | -5.065
-10.5 | -0.639 | 0.10709 | -0.004 | -5.963
-10 | -0.639 | 0.09823 | -0.004 | -6.503
-9.5 | -0.628 | 0.08793 | -0.005 | -7.137
-9 | -0.611 | 0.07953 | -0.005 | -7.687
-8.5 | -0.59 | 0.07265 | -0.005 | -8.127
-8 | -0.565 | 0.06699 | -0.006 | -8.437
-7.5 | -0.536 | 0.05961 | -0.006 | -8.992
-7 | -0.503 | 0.05555 | -0.007 | -9.059
-6.5 | -0.467 | 0.05253 | -0.007 | -8.894
-6 | -0.429 | 0.04861 | -0.007 | -8.815
-5.5 | -0.388 | 0.04476 | -0.008 | -8.658
-5 | -0.345 | 0.04249 | -0.008 | -8.107
-4.5 | -0.3 | 0.04002 | -0.008 | -7.493
-4 | -0.254 | 0.03787 | -0.009 | -6.707
-3.5 | -0.207 | 0.03612 | -0.01 | -5.732
-3 | -0.16 | 0.03428 | -0.012 | -4.658
-2.5 | -0.135 | 0.01453 | -0.025 | -9.295
-2 | -0.075 | 0.01429 | -0.026 | -5.279
-1.5 | -0.015 | 0.01235 | -0.027 | -1.246
-1 | 0.045 | 0.01247 | -0.028 | 3.597
-0.5 | 0.105 | 0.01248 | -0.029 | 8.438
0 | 0.164 | 0.01278 | -0.029 | 12.861
0.5 | 0.224 | 0.01284 | -0.03 | 17.449
1 | 0.284 | 0.01299 | -0.031 | 21.845
1.5 | 0.343 | 0.0132 | -0.032 | 25.953
2 | 0.4 | 0.01345 | -0.033 | 29.768
2.5 | 0.458 | 0.01371 | -0.034 | 33.388
3 | 0.514 | 0.01403 | -0.035 | 36.669
3.5 | 0.579 | 0.01681 | -0.036 | 34.453
4 | 0.635 | 0.0172 | -0.037 | 36.9
4.5 | 0.568 | 0.03709 | -0.018 | 15.32
5 | 0.609 | 0.03964 | -0.015 | 15.374
5.5 | 0.65 | 0.04221 | -0.015 | 15.408
6 | 0.689 | 0.04469 | -0.015 | 15.417
6.5 | 0.725 | 0.04778 | -0.016 | 15.166
7 | 0.757 | 0.05111 | -0.016 | 14.808
7.5 | 0.785 | 0.05557 | -0.016 | 14.129
8 | 0.809 | 0.06021 | -0.016 | 13.438
8.5 | 0.828 | 0.06519 | -0.017 | 12.702
9 | 0.842 | 0.07163 | -0.017 | 11.75
9.5 | 0.849 | 0.07785 | -0.018 | 10.912
10 | 0.851 | 0.08591 | -0.018 | 9.907
10.5 | 0.846 | 0.09463 | -0.018 | 8.944
11 | 0.835 | 0.10919 | -0.019 | 7.649
11.5 | 0.818 | 0.12029 | -0.019 | 6.796
12 | 0.794 | 0.13486 | -0.019 | 5.885
12.5 | 0.764 | 0.1517 | -0.02 | 5.034
13 | 0.728 | 0.17207 | -0.02 | 4.231
13.5 | 0.687 | 0.14912 | -0.021 | 4.609
14 | 0.642 | 0.22366 | -0.021 | 2.868
14.5 | 0.592 | 0.25272 | -0.021 | 2.341
15 | 0.529 | 0.19007 | -0.022 | 2.783

## 14. Re 100k Mach 0.25 (2)
BIGFOIL.COM POLAR EXPORT
NACA65(1)-212 a=0.6
NACA65(1)-212 a=0.6 |  |  |  | Cl Max: | 0.9708 | at alpha= | 9.5 | deg
XFOIL ncrit=9 |  |  |  | L/D Max: | 44.5923 | at alpha= | 5 | deg
Re: | 100000 |  |  | Cd Min: | 0.17382 | at alpha= | 14.5 | deg
Mach: | 0.25 |  |  | Cl=0 at alpha= | -0.86474 | deg
|  |  |  | @ Cl=0.1, Cd= | 0.024599
|  |  |  | @ Cl=0.4, Cd= | 0.028298
|  |  |  | @ Cl=0.6, Cd= | 0.025296
alpha (deg) | Cl | Cd | Cm | Cl/Cd
-6 | -0.6006 | 0.04248 | -0.0336 | -14.1384
-5.5 | -0.548 | 0.03532 | -0.0346 | -15.5153
-5 | -0.4854 | 0.03064 | -0.0355 | -15.842
-4.5 | -0.4271 | 0.02751 | -0.0356 | -15.5253
-4 | -0.3577 | 0.02541 | -0.0374 | -14.0771
-3.5 | -0.3057 | 0.02352 | -0.0368 | -12.9974
-3 | -0.2645 | 0.02202 | -0.0346 | -12.0118
-2.5 | -0.252 | 0.0202 | -0.0241 | -12.4752
-2 | -0.2162 | 0.02204 | -0.0132 | -9.8094
-1.5 | -0.1193 | 0.02416 | -0.0166 | -4.9379
-1 | -0.03 | 0.02434 | -0.0246 | -1.2325
-0.5 | 0.0809 | 0.02454 | -0.0366 | 3.2967
0 | 0.1621 | 0.02479 | -0.0438 | 6.5389
0.5 | 0.2634 | 0.02502 | -0.0544 | 10.5276
1 | 0.3544 | 0.0253 | -0.0637 | 14.0079
1.5 | 0.3922 | 0.02595 | -0.0637 | 15.1137
2 | 0.3697 | 0.02674 | -0.0526 | 13.8257
2.5 | 0.3756 | 0.02753 | -0.0453 | 13.6433
3 | 0.4045 | 0.02844 | -0.0415 | 14.2229
3.5 | 0.4474 | 0.02933 | -0.0397 | 15.254
4 | 0.512 | 0.02982 | -0.0406 | 17.1697
4.5 | 0.7007 | 0.02012 | -0.0461 | 34.826
5 | 0.7438 | 0.01668 | -0.0367 | 44.5923
5.5 | 0.7065 | 0.01971 | -0.0193 | 35.8447
6 | 0.7118 | 0.02257 | -0.0113 | 31.5374
6.5 | 0.7397 | 0.02518 | -0.0065 | 29.3765
7 | 0.8086 | 0.02895 | -0.0074 | 27.9309
7.5 | 0.8715 | 0.0329 | -0.007 | 26.4894
8 | 0.9207 | 0.038 | -0.0052 | 24.2289
8.5 | 0.9518 | 0.04438 | -0.0015 | 21.4466
9 | 0.9671 | 0.05143 | 0.0028 | 18.8042
9.5 | 0.9708 | 0.05911 | 0.007 | 16.4236
10 | 0.9645 | 0.07016 | 0.0107 | 13.7471
10.5 | 0.8642 | 0.07607 | 0.0171 | 11.3606
11 | 0.7043 | 0.11351 | -0.0122 | 6.2047
11.5 | 0.7004 | 0.12272 | -0.0153 | 5.7073
12 | 0.7014 | 0.13159 | -0.0182 | 5.3302
12.5 | 0.7051 | 0.14007 | -0.021 | 5.0339
13 | 0.7131 | 0.1483 | -0.0235 | 4.8085
13.5 | 0.7502 | 0.15644 | -0.0213 | 4.7954
14 | 0.7238 | 0.16463 | -0.0311 | 4.3965
14.5 | 0.7474 | 0.17382 | -0.032 | 4.2999

## 15. Re 100k Mach 0.50 (1)
BIGFOIL.COM POLAR EXPORT
NACA65(1)-212 a=0.6
NACA65(1)-212 a=0.6 |  |  |  | Cl Max: | 1.142 | at alpha= | 20 | deg
JavaFoil+Calcfoil stall+Eppler ext transition |  |  |  | L/D Max: | 36.684 | at alpha= | 3 | deg
Re: | 100000 |  |  | Cd Min: | 0.01308 | at alpha= | -1 | deg
Mach: | 0.5 |  |  | Cl=0 at alpha= | -1.3731 | deg
|  |  |  | @ Cl=0.1, Cd= | 0.01308
|  |  |  | @ Cl=0.4, Cd= | 0.014398
|  |  |  | @ Cl=0.6, Cd= | 0.016713
alpha (deg) | Cl | Cd | Cm | Cl/Cd
-20 | -1.003 | 0.34239 | 0.003 | -2.928
-19.5 | -0.977 | 0.34264 | 0.002 | -2.851
-19 | -0.951 | 0.3362 | 0.002 | -2.828
-18.5 | -0.921 | 0.311 | 0.001 | -2.962
-18 | -0.894 | 0.30656 | 0.001 | -2.917
-17.5 | -0.868 | 0.28993 | 0 | -2.993
-17 | -0.842 | 0.28828 | 0 | -2.919
-16.5 | -0.815 | 0.28126 | -0.001 | -2.899
-16 | -0.789 | 0.27605 | -0.001 | -2.859
-15.5 | -0.763 | 0.26658 | -0.001 | -2.861
-15 | -0.736 | 0.26713 | -0.002 | -2.757
-14.5 | -0.71 | 0.25947 | -0.002 | -2.736
-14 | -0.683 | 0.2397 | -0.003 | -2.851
-13.5 | -0.655 | 0.21789 | -0.003 | -3.007
-13 | -0.628 | 0.21498 | -0.003 | -2.922
-12.5 | -0.601 | 0.20987 | -0.004 | -2.866
-12 | -0.575 | 0.20646 | -0.004 | -2.784
-11.5 | -0.548 | 0.20334 | -0.004 | -2.696
-11 | -0.521 | 0.20027 | -0.005 | -2.604
-10.5 | -0.495 | 0.19738 | -0.005 | -2.506
-10 | -0.468 | 0.19457 | -0.006 | -2.404
-9.5 | -0.44 | 0.17331 | -0.006 | -2.541
-9 | -0.413 | 0.17061 | -0.006 | -2.424
-8.5 | -0.387 | 0.14854 | -0.007 | -2.603
-8 | -0.36 | 0.16933 | -0.007 | -2.124
-7.5 | -0.332 | 0.08146 | -0.007 | -4.081
-7 | -0.305 | 0.06478 | -0.008 | -4.715
-6.5 | -0.379 | 0.08113 | -0.008 | -4.666
-6 | -0.418 | 0.06017 | -0.008 | -6.953
-5.5 | -0.401 | 0.0518 | -0.008 | -7.749
-5 | -0.368 | 0.04617 | -0.009 | -7.967
-4.5 | -0.326 | 0.04262 | -0.009 | -7.648
-4 | -0.279 | 0.03925 | -0.01 | -7.11
-3.5 | -0.229 | 0.03747 | -0.01 | -6.108
-3 | -0.177 | 0.03551 | -0.011 | -4.98
-2.5 | -0.15 | 0.01495 | -0.028 | -10.067
-2 | -0.084 | 0.01479 | -0.029 | -5.689
-1.5 | -0.017 | 0.01478 | -0.03 | -1.163
-1 | 0.05 | 0.01308 | -0.031 | 3.829
-0.5 | 0.118 | 0.01308 | -0.032 | 8.994
0 | 0.183 | 0.01358 | -0.033 | 13.443
0.5 | 0.249 | 0.01375 | -0.034 | 18.078
1 | 0.314 | 0.014 | -0.035 | 22.454
1.5 | 0.38 | 0.01429 | -0.036 | 26.572
2 | 0.443 | 0.01463 | -0.036 | 30.304
2.5 | 0.507 | 0.01503 | -0.037 | 33.701
3 | 0.568 | 0.01549 | -0.038 | 36.684
3.5 | 0.641 | 0.01828 | -0.04 | 35.067
4 | 0.58 | 0.03585 | -0.02 | 16.177
4.5 | 0.623 | 0.03862 | -0.016 | 16.121
5 | 0.662 | 0.04119 | -0.016 | 16.08
5.5 | 0.693 | 0.04464 | -0.016 | 15.53
6 | 0.709 | 0.05153 | -0.017 | 13.765
6.5 | 0.694 | 0.05846 | -0.017 | 11.866
7 | 0.453 | 0.05836 | -0.018 | 7.763
7.5 | 0.48 | 0.06803 | -0.019 | 7.053
8 | 0.507 | 0.08496 | -0.019 | 5.962
8.5 | 0.534 | 0.13787 | -0.021 | 3.87
9 | 0.56 | 0.15438 | -0.021 | 3.629
9.5 | 0.587 | 0.1665 | -0.021 | 3.524
10 | 0.614 | 0.17923 | -0.024 | 3.426
10.5 | 0.641 | 0.18342 | -0.024 | 3.493
11 | 0.667 | 0.18689 | -0.024 | 3.569
11.5 | 0.693 | 0.19049 | -0.025 | 3.641
12 | 0.72 | 0.20235 | -0.025 | 3.557
12.5 | 0.746 | 0.20111 | -0.026 | 3.711
13 | 0.773 | 0.21242 | -0.028 | 3.641
13.5 | 0.801 | 0.24634 | -0.03 | 3.252
14 | 0.827 | 0.24196 | -0.031 | 3.419
14.5 | 0.853 | 0.24764 | -0.031 | 3.446
15 | 0.879 | 0.25254 | -0.032 | 3.482
15.5 | 0.905 | 0.25446 | -0.033 | 3.558
16 | 0.932 | 0.2828 | -0.033 | 3.294
16.5 | 0.958 | 0.29274 | -0.034 | 3.272
17 | 0.985 | 0.29439 | -0.036 | 3.346
17.5 | 1.014 | 0.32064 | -0.039 | 3.163
18 | 1.04 | 0.32122 | -0.04 | 3.238
18.5 | 1.066 | 0.33118 | -0.04 | 3.217
19 | 1.091 | 0.33766 | -0.041 | 3.231
19.5 | 1.117 | 0.34245 | -0.041 | 3.26
20 | 1.142 | 0.34723 | -0.042 | 3.289

## 16. Re 100k Mach 0.50 (2)
BIGFOIL.COM POLAR EXPORT
NACA65(1)-212 a=0.6
NACA65(1)-212 a=0.6 |  |  |  | Cl Max: | 0.9782 | at alpha= | 20 | deg
XFOIL ncrit=9 |  |  |  | L/D Max: | 34.7758 | at alpha= | 4.5 | deg
Re: | 100000 |  |  | Cd Min: | 0.28743 | at alpha= | 20 | deg
Mach: | 0.5 |  |  | Cl=0 at alpha= | -0.40011 | deg
|  |  |  | @ Cl=0.1, Cd= | 0.027688
|  |  |  | @ Cl=0.4, Cd= | 0.03164
|  |  |  | @ Cl=0.6, Cd= | 0.027467
alpha (deg) | Cl | Cd | Cm | Cl/Cd
-20 | -0.7772 | 0.26854 | 0.0542 | -2.8942
-19.5 | -0.7634 | 0.26709 | 0.0463 | -2.8582
-19 | -0.7382 | 0.25512 | 0.0418 | -2.8935
-18.5 | -0.7102 | 0.24351 | 0.0387 | -2.9165
-18 | -0.6872 | 0.23539 | 0.0341 | -2.9194
-17.5 | -0.667 | 0.22858 | 0.0283 | -2.918
-17 | -0.6632 | 0.22905 | 0.0196 | -2.8954
-16.5 | -0.6238 | 0.21188 | 0.0188 | -2.9441
-16 | -0.6014 | 0.20393 | 0.0145 | -2.9491
-15.5 | -0.5907 | 0.19949 | 0.0075 | -2.9611
-15 | -0.5714 | 0.19042 | 0.0028 | -3.0007
-14.5 | -0.5417 | 0.18036 | 0.0008 | -3.0034
-14 | -0.5359 | 0.17585 | -0.0059 | -3.0475
-13.5 | -0.5067 | 0.16499 | -0.008 | -3.0711
-13 | -0.4961 | 0.15873 | -0.0131 | -3.1254
-12.5 | -0.4786 | 0.14995 | -0.0167 | -3.1917
-12 | -0.4657 | 0.14303 | -0.0205 | -3.256
-11.5 | -0.4483 | 0.13445 | -0.0235 | -3.3343
-11 | -0.4679 | 0.1301 | -0.0318 | -3.5965
-10.5 | -0.4462 | 0.12147 | -0.0332 | -3.6733
-10 | -0.4214 | 0.11277 | -0.034 | -3.7368
-9.5 | -0.406 | 0.10494 | -0.0358 | -3.8689
-9 | -0.401 | 0.09791 | -0.0385 | -4.0956
-8.5 | -0.4253 | 0.09205 | -0.0429 | -4.6203
-8 | -0.4121 | 0.08597 | -0.039 | -4.7935
-6.5 | -0.5673 | 0.05868 | -0.0507 | -9.6677
-6 | -0.5596 | 0.05037 | -0.0533 | -11.1098
-5.5 | -0.5382 | 0.04347 | -0.0533 | -12.381
-5 | -0.5012 | 0.03742 | -0.0522 | -13.3939
-4.5 | -0.4581 | 0.03298 | -0.0493 | -13.8902
-4 | -0.4046 | 0.02992 | -0.047 | -13.5227
-3.5 | -0.3229 | 0.02679 | -0.0488 | -12.053
-3 | -0.2849 | 0.02537 | -0.0439 | -11.2298
-2.5 | -0.2468 | 0.02403 | -0.0395 | -10.2705
-2 | -0.2327 | 0.02256 | -0.0273 | -10.3147
-1.5 | -0.1959 | 0.02511 | -0.0127 | -7.8017
-1 | -0.0998 | 0.02682 | -0.0159 | -3.7211
-0.5 | -0.0182 | 0.02707 | -0.0213 | -0.67233
0 | 0.0729 | 0.02756 | -0.0291 | 2.6451
0.5 | 0.1854 | 0.02809 | -0.0405 | 6.6002
1 | 0.2672 | 0.02882 | -0.0476 | 9.2713
1.5 | 0.3653 | 0.02962 | -0.0575 | 12.3329
2 | 0.3633 | 0.0302 | -0.0494 | 12.0298
2.5 | 0.3625 | 0.03073 | -0.0406 | 11.7963
3 | 0.3951 | 0.03157 | -0.0364 | 12.515
3.5 | 0.4536 | 0.03241 | -0.0355 | 13.9957
4 | 0.4811 | 0.03347 | -0.0301 | 14.3741
4.5 | 0.7289 | 0.02096 | -0.0348 | 34.7758
5.5 | 0.6756 | 0.0239 | -0.0022 | 28.2678
6 | 0.6905 | 0.02688 | 0.0046 | 25.6882
6.5 | 0.7622 | 0.02978 | 0.0076 | 25.5944
7 | 0.852 | 0.03498 | 0.0069 | 24.3568
7.5 | 0.8928 | 0.04151 | 0.0098 | 21.5081
8 | 0.8852 | 0.04648 | 0.017 | 19.0448
8.5 | 0.8633 | 0.05256 | 0.0221 | 16.425
9 | 0.8356 | 0.0601 | 0.0242 | 13.9035
9.5 | 0.8059 | 0.06913 | 0.0232 | 11.6577
10.5 | 0.7278 | 0.09584 | 0.0076 | 7.5939
11 | 0.7074 | 0.11205 | -0.0029 | 6.3133
11.5 | 0.7019 | 0.12615 | -0.0107 | 5.564
12 | 0.5582 | 0.1318 | -0.013 | 4.2352
12.5 | 0.5436 | 0.13756 | -0.0175 | 3.9517
13 | 0.5774 | 0.14654 | -0.0178 | 3.9402
13.5 | 0.557 | 0.15034 | -0.0234 | 3.7049
14 | 0.5645 | 0.15706 | -0.0267 | 3.5942
14.5 | 0.5946 | 0.16647 | -0.0276 | 3.5718
15 | 0.5831 | 0.16981 | -0.0332 | 3.4338
15.5 | 0.6021 | 0.17844 | -0.0356 | 3.3742
16 | 0.6029 | 0.18348 | -0.0405 | 3.2859
16.5 | 0.6279 | 0.1937 | -0.0422 | 3.2416
17 | 0.6241 | 0.19768 | -0.048 | 3.1571
17.5 | 0.8646 | 0.23866 | -0.0717 | 3.6227
18 | 0.8843 | 0.24664 | -0.0769 | 3.5854
18.5 | 0.9257 | 0.26534 | -0.0766 | 3.4887
19 | 0.9249 | 0.26396 | -0.0873 | 3.5039
19.5 | 0.9458 | 0.272 | -0.0925 | 3.4772
20 | 0.9782 | 0.28743 | -0.0938 | 3.4033

## 17. Re 250k Mach 0.00 (1)
BIGFOIL.COM POLAR EXPORT
NACA65(1)-212 a=0.6
NACA65(1)-212 a=0.6 |  |  |  | Cl Max: | 0.924 | at alpha= | 12 | deg
JavaFoil+Calcfoil stall+Eppler ext transition |  |  |  | L/D Max: | 56.07 | at alpha= | 3 | deg
Re: | 250000 |  |  | Cd Min: | 0.00846 | at alpha= | -1.5 | deg
Mach: | 0 |  |  | Cl=0 at alpha= | -1.3707 | deg
|  |  |  | @ Cl=0.1, Cd= | 0.0086086
|  |  |  | @ Cl=0.4, Cd= | 0.0088842
|  |  |  | @ Cl=0.6, Cd= | 0.013473
alpha (deg) | Cl | Cd | Cm | Cl/Cd
-16.5 | -0.566 | 0.17564 | 0 | -3.22
-16 | -0.587 | 0.16218 | -0.001 | -3.62
-15.5 | -0.608 | 0.15399 | -0.001 | -3.948
-15 | -0.628 | 0.14403 | -0.001 | -4.358
-14.5 | -0.646 | 0.14402 | -0.002 | -4.485
-14 | -0.662 | 0.13314 | -0.002 | -4.976
-13.5 | -0.677 | 0.1242 | -0.002 | -5.45
-13 | -0.688 | 0.11518 | -0.002 | -5.976
-12.5 | -0.697 | 0.10577 | -0.003 | -6.588
-12 | -0.701 | 0.09953 | -0.003 | -7.048
-11.5 | -0.702 | 0.09392 | -0.003 | -7.477
-11 | -0.699 | 0.08563 | -0.004 | -8.159
-10.5 | -0.691 | 0.07967 | -0.004 | -8.669
-10 | -0.675 | 0.07353 | -0.004 | -9.176
-9.5 | -0.652 | 0.06838 | -0.005 | -9.535
-9 | -0.626 | 0.06421 | -0.005 | -9.756
-8.5 | -0.598 | 0.05987 | -0.005 | -9.988
-8 | -0.567 | 0.05578 | -0.006 | -10.162
-7.5 | -0.533 | 0.05164 | -0.006 | -10.33
-7 | -0.498 | 0.04888 | -0.006 | -10.179
-6.5 | -0.46 | 0.04591 | -0.007 | -10.012
-6 | -0.42 | 0.04317 | -0.007 | -9.728
-5.5 | -0.379 | 0.04047 | -0.008 | -9.355
-5 | -0.336 | 0.03849 | -0.008 | -8.722
-4.5 | -0.292 | 0.03635 | -0.009 | -8.029
-4 | -0.247 | 0.03431 | -0.01 | -7.21
-3.5 | -0.245 | 0.01154 | -0.023 | -21.247
-3 | -0.188 | 0.01131 | -0.023 | -16.655
-2.5 | -0.131 | 0.01121 | -0.024 | -11.679
-2 | -0.073 | 0.01103 | -0.025 | -6.627
-1.5 | -0.015 | 0.00846 | -0.026 | -1.762
-1 | 0.043 | 0.00857 | -0.027 | 5.07
-0.5 | 0.102 | 0.00861 | -0.028 | 11.849
0 | 0.161 | 0.00856 | -0.029 | 18.801
0.5 | 0.219 | 0.0086 | -0.03 | 25.504
1 | 0.278 | 0.00873 | -0.031 | 31.843
1.5 | 0.336 | 0.00878 | -0.032 | 38.32
2 | 0.394 | 0.00888 | -0.033 | 44.34
2.5 | 0.451 | 0.00892 | -0.033 | 50.535
3 | 0.508 | 0.00905 | -0.034 | 56.07
3.5 | 0.564 | 0.0131 | -0.035 | 43.018
4 | 0.618 | 0.01366 | -0.036 | 45.265
4.5 | 0.671 | 0.01416 | -0.037 | 47.385
5 | 0.723 | 0.01459 | -0.038 | 49.543
5.5 | 0.772 | 0.01508 | -0.039 | 51.216
6 | 0.674 | 0.04091 | -0.016 | 16.47
6.5 | 0.711 | 0.0433 | -0.015 | 16.41
7 | 0.746 | 0.04623 | -0.015 | 16.127
7.5 | 0.778 | 0.04929 | -0.016 | 15.783
8 | 0.808 | 0.0526 | -0.016 | 15.353
8.5 | 0.834 | 0.05656 | -0.016 | 14.746
9 | 0.857 | 0.06035 | -0.017 | 14.207
9.5 | 0.877 | 0.0652 | -0.017 | 13.456
10 | 0.894 | 0.06958 | -0.017 | 12.844
10.5 | 0.906 | 0.0764 | -0.018 | 11.864
11 | 0.916 | 0.08159 | -0.018 | 11.223
11.5 | 0.922 | 0.08663 | -0.019 | 10.638
12 | 0.924 | 0.09449 | -0.019 | 9.776
12.5 | 0.923 | 0.10288 | -0.019 | 8.969
13 | 0.919 | 0.11098 | -0.019 | 8.278
13.5 | 0.912 | 0.11943 | -0.019 | 7.634
14 | 0.902 | 0.1282 | -0.02 | 7.037
14.5 | 0.89 | 0.13796 | -0.02 | 6.452
15 | 0.871 | 0.13129 | -0.021 | 6.635
15.5 | 0.842 | 0.15425 | -0.021 | 5.461
16 | 0.812 | 0.16367 | -0.021 | 4.961
16.5 | 0.781 | 0.18183 | -0.022 | 4.293
17 | 0.749 | 0.17124 | -0.022 | 4.372

## 18. Re 250k Mach 0.00 (2)
BIGFOIL.COM POLAR EXPORT
NACA65(1)-212 a=0.6
NACA65(1)-212 a=0.6 |  |  |  | Cl Max: | 0.986 | at alpha= | 9 | deg
XFOIL ncrit=9 |  |  |  | L/D Max: | 73.6299 | at alpha= | 4.5 | deg
Re: | 250000 |  |  | Cd Min: | 0.07281 | at alpha= | 11.5 | deg
Mach: | 0 |  |  | Cl=0 at alpha= | -99 | deg
|  |  |  | @ Cl=0.1, Cd= | 0.01078
|  |  |  | @ Cl=0.4, Cd= | 0.011595
|  |  |  | @ Cl=0.6, Cd= | 0.010479
alpha (deg) | Cl | Cd | Cm | Cl/Cd
0 | 0.1418 | 0.01078 | -0.0307 | 13.154
0.5 | 0.195 | 0.01106 | -0.0296 | 17.6311
1.5 | 0.2968 | 0.01155 | -0.0279 | 25.697
2 | 0.3489 | 0.01161 | -0.0273 | 30.0517
2.5 | 0.4168 | 0.01159 | -0.0296 | 35.962
3 | 0.496 | 0.0116 | -0.0347 | 42.7586
3.5 | 0.5786 | 0.01069 | -0.0391 | 54.1254
4 | 0.6587 | 0.0099 | -0.0433 | 66.5354
4.5 | 0.7201 | 0.00978 | -0.0447 | 73.6299
5 | 0.7018 | 0.01386 | -0.0333 | 50.6349
5.5 | 0.7192 | 0.01559 | -0.027 | 46.1321
6 | 0.7368 | 0.01721 | -0.0207 | 42.8123
6.5 | 0.7649 | 0.01851 | -0.0163 | 41.3236
7 | 0.793 | 0.02085 | -0.0123 | 38.0336
7.5 | 0.8411 | 0.02345 | -0.0112 | 35.8678
8 | 0.8912 | 0.02587 | -0.0104 | 34.4492
8.5 | 0.9437 | 0.02971 | -0.0099 | 31.7637
9 | 0.986 | 0.03591 | -0.008 | 27.4575
10.5 | 0.9782 | 0.06118 | 0.0107 | 15.9889
11 | 0.9554 | 0.06646 | 0.0156 | 14.3756
11.5 | 0.9379 | 0.07281 | 0.0177 | 12.8815

## 19. Re 250k Mach 0.10 (1)
BIGFOIL.COM POLAR EXPORT
NACA65(1)-212 a=0.6
NACA65(1)-212 a=0.6 |  |  |  | Cl Max: | 0.911 | at alpha= | 11.5 | deg
JavaFoil+Calcfoil stall+Eppler ext transition |  |  |  | L/D Max: | 56.212 | at alpha= | 3 | deg
Re: | 250000 |  |  | Cd Min: | 0.00847 | at alpha= | -1.5 | deg
Mach: | 0.1 |  |  | Cl=0 at alpha= | -1.3729 | deg
|  |  |  | @ Cl=0.1, Cd= | 0.0085795
|  |  |  | @ Cl=0.4, Cd= | 0.0089035
|  |  |  | @ Cl=0.6, Cd= | 0.0135
alpha (deg) | Cl | Cd | Cm | Cl/Cd
-16.5 | -0.521 | 0.17669 | 0 | -2.948
-16 | -0.546 | 0.17239 | -0.001 | -3.165
-15.5 | -0.57 | 0.15519 | -0.001 | -3.672
-15 | -0.593 | 0.1449 | -0.001 | -4.094
-14.5 | -0.615 | 0.15472 | -0.002 | -3.976
-14 | -0.635 | 0.14043 | -0.002 | -4.524
-13.5 | -0.653 | 0.12618 | -0.002 | -5.178
-13 | -0.669 | 0.11936 | -0.002 | -5.601
-12.5 | -0.68 | 0.10815 | -0.003 | -6.291
-12 | -0.688 | 0.1014 | -0.003 | -6.788
-11.5 | -0.692 | 0.09519 | -0.003 | -7.27
-11 | -0.691 | 0.08804 | -0.004 | -7.851
-10.5 | -0.685 | 0.08026 | -0.004 | -8.54
-10 | -0.671 | 0.074 | -0.004 | -9.071
-9.5 | -0.65 | 0.06923 | -0.005 | -9.386
-9 | -0.625 | 0.06506 | -0.005 | -9.609
-8.5 | -0.598 | 0.06016 | -0.005 | -9.933
-8 | -0.567 | 0.05634 | -0.006 | -10.068
-7.5 | -0.534 | 0.0515 | -0.006 | -10.372
-7 | -0.499 | 0.04924 | -0.006 | -10.126
-6.5 | -0.461 | 0.04588 | -0.007 | -10.047
-6 | -0.421 | 0.04316 | -0.007 | -9.762
-5.5 | -0.38 | 0.0404 | -0.008 | -9.405
-5 | -0.337 | 0.03849 | -0.008 | -8.757
-4.5 | -0.293 | 0.03642 | -0.009 | -8.049
-4 | -0.248 | 0.03441 | -0.01 | -7.221
-3.5 | -0.246 | 0.0116 | -0.023 | -21.232
-3 | -0.189 | 0.01132 | -0.024 | -16.728
-2.5 | -0.132 | 0.01122 | -0.024 | -11.727
-2 | -0.073 | 0.01103 | -0.025 | -6.659
-1.5 | -0.015 | 0.00847 | -0.026 | -1.769
-1 | 0.044 | 0.00857 | -0.027 | 5.097
-0.5 | 0.103 | 0.00858 | -0.028 | 11.946
0 | 0.162 | 0.00857 | -0.029 | 18.862
0.5 | 0.22 | 0.00865 | -0.03 | 25.491
1 | 0.279 | 0.00871 | -0.031 | 32.066
1.5 | 0.338 | 0.00879 | -0.032 | 38.461
2 | 0.396 | 0.0089 | -0.033 | 44.444
2.5 | 0.453 | 0.00895 | -0.034 | 50.633
3 | 0.51 | 0.00907 | -0.034 | 56.212
3.5 | 0.566 | 0.01316 | -0.035 | 43.037
4 | 0.621 | 0.01371 | -0.036 | 45.27
4.5 | 0.674 | 0.01423 | -0.037 | 47.366
5 | 0.726 | 0.01466 | -0.038 | 49.516
5.5 | 0.775 | 0.01514 | -0.039 | 51.214
6 | 0.676 | 0.041 | -0.016 | 16.494
6.5 | 0.713 | 0.04344 | -0.015 | 16.411
7 | 0.748 | 0.04621 | -0.016 | 16.178
7.5 | 0.78 | 0.04958 | -0.016 | 15.722
8 | 0.808 | 0.05298 | -0.016 | 15.259
8.5 | 0.834 | 0.05648 | -0.016 | 14.768
9 | 0.856 | 0.06047 | -0.017 | 14.16
9.5 | 0.875 | 0.06528 | -0.017 | 13.402
10 | 0.89 | 0.07041 | -0.018 | 12.635
10.5 | 0.901 | 0.07765 | -0.018 | 11.597
11 | 0.908 | 0.08294 | -0.018 | 10.943
11.5 | 0.911 | 0.09002 | -0.018 | 10.119
12 | 0.91 | 0.09635 | -0.019 | 9.45
12.5 | 0.907 | 0.10494 | -0.019 | 8.639
13 | 0.899 | 0.11329 | -0.019 | 7.938
13.5 | 0.889 | 0.12189 | -0.02 | 7.293
14 | 0.876 | 0.13179 | -0.02 | 6.646
14.5 | 0.86 | 0.14219 | -0.02 | 6.05
15 | 0.837 | 0.13522 | -0.021 | 6.193
15.5 | 0.804 | 0.14522 | -0.021 | 5.537
16 | 0.769 | 0.17045 | -0.021 | 4.514
16.5 | 0.734 | 0.19084 | -0.022 | 3.845

## 20. Re 250k Mach 0.10 (2)
BIGFOIL.COM POLAR EXPORT
NACA65(1)-212 a=0.6
NACA65(1)-212 a=0.6 |  |  |  | Cl Max: | 0.9866 | at alpha= | 9 | deg
XFOIL ncrit=9 |  |  |  | L/D Max: | 73.2118 | at alpha= | 4.5 | deg
Re: | 250000 |  |  | Cd Min: | 0.23915 | at alpha= | -20 | deg
Mach: | 0.1 |  |  | Cl=0 at alpha= | -1.3129 | deg
|  |  |  | @ Cl=0.1, Cd= | 0.010683
|  |  |  | @ Cl=0.4, Cd= | 0.01167
|  |  |  | @ Cl=0.6, Cd= | 0.010521
alpha (deg) | Cl | Cd | Cm | Cl/Cd
-20 | -0.7058 | 0.23915 | 0.0434 | -2.9513
-19.5 | -0.6884 | 0.2329 | 0.0397 | -2.9558
-19 | -0.6715 | 0.22648 | 0.0357 | -2.9649
-18.5 | -0.655 | 0.21979 | 0.0314 | -2.9801
-18 | -0.6458 | 0.21419 | 0.0247 | -3.0151
-17.5 | -0.6382 | 0.20854 | 0.0187 | -3.0603
-17 | -0.61 | 0.1984 | 0.0185 | -3.0746
-16.5 | -0.593 | 0.19177 | 0.0153 | -3.0922
-16 | -0.5779 | 0.18483 | 0.0115 | -3.1267
-15.5 | -0.5666 | 0.17753 | 0.0065 | -3.1916
-15 | -0.5645 | 0.17054 | -0.0005 | -3.3101
-14.5 | -0.5562 | 0.16089 | -0.0049 | -3.457
-14 | -0.5314 | 0.15411 | -0.0047 | -3.4482
-13.5 | -0.5184 | 0.14715 | -0.0077 | -3.5229
-13 | -0.5115 | 0.13908 | -0.0122 | -3.6777
-12.5 | -0.5163 | 0.12966 | -0.0208 | -3.982
-12 | -0.5208 | 0.11815 | -0.0268 | -4.408
-11.5 | -0.5035 | 0.11182 | -0.026 | -4.5028
-11 | -0.4948 | 0.10472 | -0.0285 | -4.725
-10.5 | -0.4952 | 0.09581 | -0.0335 | -5.1686
-10 | -0.5161 | 0.08113 | -0.0467 | -6.3614
-9.5 | -0.5546 | 0.06971 | -0.0559 | -7.9558
-9 | -0.6034 | 0.06564 | -0.0528 | -9.1926
-8.5 | -0.5874 | 0.05275 | -0.0604 | -11.1355
-8 | -0.547 | 0.04673 | -0.0644 | -11.7055
-7.5 | -0.5283 | 0.04029 | -0.0634 | -13.1124
-7 | -0.5089 | 0.03665 | -0.0593 | -13.8854
-6.5 | -0.4706 | 0.02668 | -0.0543 | -17.6387
-6 | -0.426 | 0.02194 | -0.0514 | -19.4166
-5.5 | -0.3777 | 0.01951 | -0.0496 | -19.3593
-5 | -0.3281 | 0.01776 | -0.0484 | -18.4741
-4.5 | -0.2795 | 0.01638 | -0.0469 | -17.0635
-4 | -0.2369 | 0.01476 | -0.0446 | -16.0501
-3.5 | -0.1901 | 0.01371 | -0.0432 | -13.8658
-3 | -0.1645 | 0.01069 | -0.039 | -15.3882
-2.5 | -0.1168 | 0.01063 | -0.0366 | -10.9878
-2 | -0.0683 | 0.01103 | -0.0343 | -6.1922
-1.5 | -0.0201 | 0.01109 | -0.0318 | -1.8124
-1 | 0.0336 | 0.01086 | -0.0316 | 3.0939
-0.5 | 0.0888 | 0.01065 | -0.0314 | 8.338
0 | 0.1426 | 0.01081 | -0.0309 | 13.1915
0.5 | 0.1962 | 0.01109 | -0.0298 | 17.6916
1 | 0.2479 | 0.01149 | -0.0292 | 21.5753
1.5 | 0.2989 | 0.01161 | -0.0281 | 25.745
2 | 0.3504 | 0.01167 | -0.0274 | 30.0257
2.5 | 0.4179 | 0.01167 | -0.0296 | 35.8098
3 | 0.4975 | 0.01164 | -0.0346 | 42.7405
3.5 | 0.5802 | 0.01071 | -0.0388 | 54.1737
4 | 0.6608 | 0.00994 | -0.0431 | 66.4789
4.5 | 0.7226 | 0.00987 | -0.0444 | 73.2118
5 | 0.7014 | 0.01414 | -0.0326 | 49.604
5.5 | 0.7204 | 0.01571 | -0.0264 | 45.8561
6 | 0.7375 | 0.01734 | -0.02 | 42.5317
6.5 | 0.7652 | 0.01868 | -0.0155 | 40.9636
7 | 0.7943 | 0.02116 | -0.0116 | 37.5378
7.5 | 0.8442 | 0.02375 | -0.0106 | 35.5453
8 | 0.8948 | 0.02626 | -0.0099 | 34.0746
8.5 | 0.947 | 0.03034 | -0.0092 | 31.2129
9 | 0.9866 | 0.03674 | -0.0069 | 26.8536
10.5 | 0.9626 | 0.06212 | 0.0129 | 15.4958
11 | 0.9294 | 0.068 | 0.0173 | 13.6676
11.5 | 0.8917 | 0.07565 | 0.0181 | 11.7872
12 | 0.835 | 0.08755 | 0.0136 | 9.5374
12.5 | 0.7662 | 0.11021 | -0.0021 | 6.9522
13 | 0.7609 | 0.12103 | -0.0074 | 6.2869
14 | 0.7502 | 0.14452 | -0.0175 | 5.191

## 21. Re 250k Mach 0.25 (1)
BIGFOIL.COM POLAR EXPORT
NACA65(1)-212 a=0.6
NACA65(1)-212 a=0.6 |  |  |  | Cl Max: | 0.851 | at alpha= | 10 | deg
JavaFoil+Calcfoil stall+Eppler ext transition |  |  |  | L/D Max: | 56.583 | at alpha= | 3 | deg
Re: | 250000 |  |  | Cd Min: | 0.00857 | at alpha= | -1.5 | deg
Mach: | 0.25 |  |  | Cl=0 at alpha= | -1.375 | deg
|  |  |  | @ Cl=0.1, Cd= | 0.0086883
|  |  |  | @ Cl=0.4, Cd= | 0.0090198
|  |  |  | @ Cl=0.6, Cd= | 0.15877
alpha (deg) | Cl | Cd | Cm | Cl/Cd
-15.5 | -0.173 | 0.30464 | -0.001 | -0.569
-15 | -0.258 | 0.30978 | -0.001 | -0.834
-14.5 | -0.326 | 0.24298 | -0.002 | -1.34
-14 | -0.386 | 0.15478 | -0.002 | -2.495
-13.5 | -0.441 | 0.13706 | -0.002 | -3.22
-13 | -0.491 | 0.12502 | -0.003 | -3.929
-12.5 | -0.535 | 0.13207 | -0.003 | -4.051
-12 | -0.572 | 0.12068 | -0.003 | -4.744
-11.5 | -0.603 | 0.10764 | -0.004 | -5.599
-11 | -0.625 | 0.09942 | -0.004 | -6.284
-10.5 | -0.639 | 0.08833 | -0.004 | -7.23
-10 | -0.639 | 0.08212 | -0.004 | -7.78
-9.5 | -0.628 | 0.07461 | -0.005 | -8.412
-9 | -0.611 | 0.06836 | -0.005 | -8.944
-8.5 | -0.59 | 0.0631 | -0.006 | -9.358
-8 | -0.565 | 0.05871 | -0.006 | -9.628
-7.5 | -0.536 | 0.05327 | -0.006 | -10.063
-7 | -0.503 | 0.04957 | -0.007 | -10.152
-6.5 | -0.467 | 0.04712 | -0.007 | -9.916
-6 | -0.429 | 0.04398 | -0.007 | -9.744
-5.5 | -0.388 | 0.04089 | -0.008 | -9.479
-5 | -0.345 | 0.0388 | -0.008 | -8.88
-4.5 | -0.3 | 0.03677 | -0.008 | -8.155
-4 | -0.254 | 0.03487 | -0.01 | -7.29
-3.5 | -0.253 | 0.01175 | -0.023 | -21.504
-3 | -0.194 | 0.01145 | -0.024 | -16.974
-2.5 | -0.135 | 0.01135 | -0.025 | -11.91
-2 | -0.075 | 0.01116 | -0.026 | -6.761
-1.5 | -0.015 | 0.00857 | -0.027 | -1.796
-1 | 0.045 | 0.00867 | -0.028 | 5.178
-0.5 | 0.105 | 0.00869 | -0.029 | 12.122
0 | 0.166 | 0.00869 | -0.03 | 19.116
0.5 | 0.226 | 0.00874 | -0.031 | 25.924
1 | 0.287 | 0.00881 | -0.032 | 32.569
1.5 | 0.347 | 0.00893 | -0.033 | 38.862
2 | 0.406 | 0.00903 | -0.034 | 44.989
2.5 | 0.465 | 0.00913 | -0.034 | 50.937
3 | 0.523 | 0.00925 | -0.035 | 56.583
3.5 | 0.581 | 0.01353 | -0.036 | 42.934
4 | 0.636 | 0.01407 | -0.037 | 45.217
4.5 | 0.69 | 0.0146 | -0.038 | 47.275
5 | 0.742 | 0.01516 | -0.039 | 48.964
5.5 | 0.65 | 0.03916 | -0.015 | 16.608
6 | 0.689 | 0.0413 | -0.015 | 16.685
6.5 | 0.725 | 0.04393 | -0.016 | 16.498
7 | 0.757 | 0.04708 | -0.016 | 16.08
7.5 | 0.785 | 0.05048 | -0.016 | 15.555
8 | 0.809 | 0.05428 | -0.017 | 14.908
8.5 | 0.828 | 0.05817 | -0.017 | 14.236
9 | 0.842 | 0.06293 | -0.017 | 13.376
9.5 | 0.849 | 0.06819 | -0.018 | 12.458
10 | 0.851 | 0.07512 | -0.018 | 11.331
10.5 | 0.846 | 0.08139 | -0.019 | 10.4
11 | 0.835 | 0.09221 | -0.019 | 9.059
11.5 | 0.818 | 0.10134 | -0.019 | 8.068
12 | 0.794 | 0.1112 | -0.019 | 7.138
12.5 | 0.764 | 0.10608 | -0.02 | 7.2
13 | 0.728 | 0.11278 | -0.02 | 6.457
13.5 | 0.687 | 0.12137 | -0.021 | 5.663
14 | 0.642 | 0.13455 | -0.021 | 4.768
14.5 | 0.592 | 0.14739 | -0.022 | 4.014
15 | 0.529 | 0.15877 | -0.022 | 3.332

## 22. Re 250k Mach 0.25 (2)
BIGFOIL.COM POLAR EXPORT
NACA65(1)-212 a=0.6
NACA65(1)-212 a=0.6 |  |  |  | Cl Max: | 0.9805 | at alpha= | 9 | deg
XFOIL ncrit=9 |  |  |  | L/D Max: | 66.5446 | at alpha= | 4 | deg
Re: | 250000 |  |  | Cd Min: | 0.04049 | at alpha= | 9 | deg
Mach: | 0.25 |  |  | Cl=0 at alpha= | -99 | deg
|  |  |  | @ Cl=0.1, Cd= | 0.01096
|  |  |  | @ Cl=0.4, Cd= | 0.01203
|  |  |  | @ Cl=0.6, Cd= | 0.010815
alpha (deg) | Cl | Cd | Cm | Cl/Cd
0 | 0.147 | 0.01096 | -0.0321 | 13.4124
0.5 | 0.2013 | 0.01131 | -0.0312 | 17.7984
1 | 0.2563 | 0.01163 | -0.0301 | 22.0378
1.5 | 0.3072 | 0.01199 | -0.0293 | 25.6214
2 | 0.3598 | 0.01196 | -0.028 | 30.0836
2.5 | 0.4228 | 0.01207 | -0.0293 | 35.029
3 | 0.5031 | 0.01201 | -0.0337 | 41.8901
3.5 | 0.5874 | 0.01094 | -0.0374 | 53.6929
4 | 0.6721 | 0.0101 | -0.0417 | 66.5446
4.5 | 0.7208 | 0.01142 | -0.0409 | 63.1173
5 | 0.706 | 0.01499 | -0.0299 | 47.0981
5.5 | 0.7247 | 0.01634 | -0.0232 | 44.3513
6 | 0.7386 | 0.01806 | -0.016 | 40.897
6.5 | 0.7636 | 0.01959 | -0.0108 | 38.9791
7 | 0.8046 | 0.02276 | -0.0083 | 35.3515
7.5 | 0.8613 | 0.02547 | -0.0077 | 33.8163
8 | 0.9128 | 0.02865 | -0.0065 | 31.8604
8.5 | 0.957 | 0.03379 | -0.0043 | 28.322
9 | 0.9805 | 0.04049 | -0.0003 | 24.2159

## 23. Re 250k Mach 0.50 (1)
BIGFOIL.COM POLAR EXPORT
NACA65(1)-212 a=0.6
NACA65(1)-212 a=0.6 |  |  |  | Cl Max: | 1.142 | at alpha= | 20 | deg
JavaFoil+Calcfoil stall+Eppler ext transition |  |  |  | L/D Max: | 57.211 | at alpha= | 3 | deg
Re: | 250000 |  |  | Cd Min: | 0.00906 | at alpha= | -1 | deg
Mach: | 0.5 |  |  | Cl=0 at alpha= | -1.3731 | deg
|  |  |  | @ Cl=0.1, Cd= | 0.0090674
|  |  |  | @ Cl=0.4, Cd= | 0.0095539
|  |  |  | @ Cl=0.6, Cd= | 0.011683
alpha (deg) | Cl | Cd | Cm | Cl/Cd
-20 | -1.003 | 0.26788 | 0.003 | -3.743
-19.5 | -0.977 | 0.2601 | 0.002 | -3.755
-19 | -0.951 | 0.25688 | 0.002 | -3.702
-18.5 | -0.923 | 0.24042 | 0.001 | -3.839
-18 | -0.895 | 0.23687 | 0.001 | -3.779
-17.5 | -0.868 | 0.22886 | 0 | -3.794
-17 | -0.842 | 0.21925 | 0 | -3.84
-16.5 | -0.816 | 0.21092 | -0.001 | -3.866
-16 | -0.789 | 0.20534 | -0.001 | -3.844
-15.5 | -0.763 | 0.20313 | -0.001 | -3.756
-15 | -0.736 | 0.19756 | -0.002 | -3.728
-14.5 | -0.71 | 0.1954 | -0.002 | -3.634
-14 | -0.684 | 0.18283 | -0.003 | -3.739
-13.5 | -0.655 | 0.1659 | -0.003 | -3.951
-13 | -0.628 | 0.15748 | -0.003 | -3.989
-12.5 | -0.602 | 0.15737 | -0.004 | -3.822
-12 | -0.575 | 0.15395 | -0.004 | -3.734
-11.5 | -0.548 | 0.15079 | -0.005 | -3.636
-11 | -0.521 | 0.14766 | -0.005 | -3.532
-10.5 | -0.495 | 0.14484 | -0.005 | -3.415
-10 | -0.468 | 0.14197 | -0.006 | -3.295
-9.5 | -0.44 | 0.12812 | -0.006 | -3.438
-9 | -0.414 | 0.12545 | -0.006 | -3.296
-8.5 | -0.387 | 0.11366 | -0.007 | -3.402
-8 | -0.36 | 0.12321 | -0.007 | -2.919
-7.5 | -0.333 | 0.06745 | -0.007 | -4.93
-7 | -0.306 | 0.05612 | -0.008 | -5.444
-6.5 | -0.379 | 0.05094 | -0.008 | -7.434
-6 | -0.418 | 0.05117 | -0.008 | -8.177
-5.5 | -0.401 | 0.04521 | -0.009 | -8.877
-5 | -0.368 | 0.04131 | -0.009 | -8.905
-4.5 | -0.326 | 0.03848 | -0.009 | -8.47
-4 | -0.279 | 0.03589 | -0.01 | -7.775
-3.5 | -0.229 | 0.0343 | -0.01 | -6.675
-3 | -0.216 | 0.01211 | -0.027 | -17.818
-2.5 | -0.15 | 0.01181 | -0.028 | -12.743
-2 | -0.084 | 0.01149 | -0.029 | -7.327
-1.5 | -0.017 | 0.01146 | -0.03 | -1.5
-1 | 0.05 | 0.00906 | -0.031 | 5.534
-0.5 | 0.118 | 0.00907 | -0.032 | 12.978
0 | 0.185 | 0.00914 | -0.033 | 20.264
0.5 | 0.252 | 0.00926 | -0.034 | 27.242
1 | 0.319 | 0.00938 | -0.035 | 34.067
1.5 | 0.386 | 0.00952 | -0.036 | 40.599
2 | 0.452 | 0.00968 | -0.037 | 46.68
2.5 | 0.517 | 0.00992 | -0.038 | 52.108
3 | 0.58 | 0.01014 | -0.039 | 57.211
3.5 | 0.643 | 0.015 | -0.04 | 42.853
4 | 0.701 | 0.01569 | -0.041 | 44.69
4.5 | 0.755 | 0.01639 | -0.042 | 46.09
5 | 0.662 | 0.03797 | -0.016 | 17.443
5.5 | 0.693 | 0.04078 | -0.017 | 17.001
6 | 0.709 | 0.04546 | -0.017 | 15.603
6.5 | 0.694 | 0.0509 | -0.018 | 13.628
7 | 0.453 | 0.05097 | -0.019 | 8.891
7.5 | 0.48 | 0.05724 | -0.019 | 8.384
8 | 0.507 | 0.06972 | -0.019 | 7.266
8.5 | 0.534 | 0.10696 | -0.021 | 4.99
9 | 0.56 | 0.11951 | -0.021 | 4.688
9.5 | 0.587 | 0.12352 | -0.021 | 4.751
10 | 0.614 | 0.13362 | -0.024 | 4.596
10.5 | 0.641 | 0.13757 | -0.024 | 4.657
11 | 0.667 | 0.14084 | -0.025 | 4.737
11.5 | 0.694 | 0.14427 | -0.025 | 4.807
12 | 0.72 | 0.15154 | -0.025 | 4.75
12.5 | 0.746 | 0.15153 | -0.026 | 4.926
13 | 0.774 | 0.16166 | -0.029 | 4.79
13.5 | 0.801 | 0.18352 | -0.031 | 4.366
14 | 0.827 | 0.18461 | -0.031 | 4.482
14.5 | 0.854 | 0.19004 | -0.032 | 4.491
15 | 0.88 | 0.19345 | -0.032 | 4.547
15.5 | 0.906 | 0.19726 | -0.033 | 4.592
16 | 0.932 | 0.21373 | -0.034 | 4.36
16.5 | 0.959 | 0.22348 | -0.035 | 4.289
17 | 0.987 | 0.23253 | -0.038 | 4.246
17.5 | 1.014 | 0.2374 | -0.039 | 4.273
18 | 1.04 | 0.2452 | -0.04 | 4.242
18.5 | 1.066 | 0.25408 | -0.04 | 4.194
19 | 1.091 | 0.26192 | -0.041 | 4.167
19.5 | 1.117 | 0.26326 | -0.041 | 4.242
20 | 1.142 | 0.27054 | -0.042 | 4.223

## 24. Re 250k Mach 0.50 (2)
BIGFOIL.COM POLAR EXPORT
NACA65(1)-212 a=0.6
NACA65(1)-212 a=0.6 |  |  |  | Cl Max: | 0.9616 | at alpha= | 20 | deg
XFOIL ncrit=9 |  |  |  | L/D Max: | 65.6697 | at alpha= | 4 | deg
Re: | 250000 |  |  | Cd Min: | 0.27805 | at alpha= | 20 | deg
Mach: | 0.5 |  |  | Cl=0 at alpha= | -1.2956 | deg
|  |  |  | @ Cl=0.1, Cd= | 0.012492
|  |  |  | @ Cl=0.4, Cd= | 0.013728
|  |  |  | @ Cl=0.6, Cd= | 0.012236
alpha (deg) | Cl | Cd | Cm | Cl/Cd
-20 | -0.7773 | 0.26631 | 0.057 | -2.9188
-19.5 | -0.7551 | 0.25823 | 0.0514 | -2.9241
-19 | -0.7363 | 0.25174 | 0.0443 | -2.9248
-18 | -0.6896 | 0.23341 | 0.0357 | -2.9545
-17.5 | -0.6671 | 0.22558 | 0.0311 | -2.9573
-17 | -0.6453 | 0.21756 | 0.0261 | -2.9661
-16.5 | -0.6259 | 0.20998 | 0.02 | -2.9808
-16 | -0.6152 | 0.20433 | 0.0125 | -3.0108
-15.5 | -0.5878 | 0.193 | 0.0098 | -3.0456
-15 | -0.5639 | 0.18472 | 0.0067 | -3.0527
-14.5 | -0.5435 | 0.17695 | 0.0025 | -3.0715
-14 | -0.531 | 0.16982 | -0.0043 | -3.1268
-13.5 | -0.5246 | 0.16274 | -0.0117 | -3.2235
-13 | -0.4961 | 0.15204 | -0.0125 | -3.263
-12.5 | -0.476 | 0.1443 | -0.0154 | -3.2987
-12 | -0.4617 | 0.13638 | -0.0198 | -3.3854
-11.5 | -0.4624 | 0.1284 | -0.0288 | -3.6012
-11 | -0.4468 | 0.11876 | -0.0309 | -3.7622
-10.5 | -0.4275 | 0.11179 | -0.0326 | -3.8241
-10 | -0.4335 | 0.10275 | -0.0432 | -4.219
-9.5 | -0.4257 | 0.09318 | -0.0461 | -4.5686
-9 | -0.4113 | 0.0862 | -0.0481 | -4.7715
-8 | -0.4095 | 0.06177 | -0.078 | -6.6294
-7.5 | -0.4154 | 0.05378 | -0.0832 | -7.7241
-7 | -0.4559 | 0.0438 | -0.0802 | -10.4087
-6.5 | -0.4619 | 0.03819 | -0.0751 | -12.0948
-6 | -0.4506 | 0.03238 | -0.0703 | -13.916
-5.5 | -0.4212 | 0.02706 | -0.0658 | -15.5654
-5 | -0.3743 | 0.02304 | -0.0623 | -16.2457
-4.5 | -0.3176 | 0.02011 | -0.0594 | -15.7931
-4 | -0.2583 | 0.01785 | -0.0574 | -14.4706
-3.5 | -0.2078 | 0.01606 | -0.0544 | -12.939
-3 | -0.1577 | 0.01476 | -0.0514 | -10.6843
-2.5 | -0.1237 | 0.01223 | -0.0474 | -10.1145
-2 | -0.078 | 0.0118 | -0.0422 | -6.6102
-1.5 | -0.0244 | 0.01251 | -0.0382 | -1.9504
-1 | 0.0353 | 0.01256 | -0.0363 | 2.8105
-0.5 | 0.0968 | 0.0125 | -0.0362 | 7.744
0 | 0.1605 | 0.01234 | -0.0361 | 13.0065
0.5 | 0.2222 | 0.01238 | -0.0357 | 17.9483
1 | 0.2835 | 0.0127 | -0.0347 | 22.3228
1.5 | 0.3439 | 0.01316 | -0.0332 | 26.1322
2 | 0.4002 | 0.01373 | -0.0319 | 29.1479
2.5 | 0.4611 | 0.01365 | -0.0302 | 33.7802
3 | 0.5271 | 0.01362 | -0.0297 | 38.7004
3.5 | 0.6214 | 0.01183 | -0.0314 | 52.5275
4 | 0.7158 | 0.0109 | -0.0341 | 65.6697
4.5 | 0.708 | 0.0158 | -0.0263 | 44.8101
5 | 0.6961 | 0.0172 | -0.0134 | 40.4709
5.5 | 0.7033 | 0.01911 | -0.0048 | 36.8027
6 | 0.7203 | 0.02172 | 0.0017 | 33.163
6.5 | 0.7617 | 0.02404 | 0.0061 | 31.6847
7 | 0.8204 | 0.0273 | 0.009 | 30.0513
7.5 | 0.8734 | 0.03281 | 0.0115 | 26.6199
8 | 0.8834 | 0.03782 | 0.0171 | 23.358
8.5 | 0.8743 | 0.04349 | 0.0221 | 20.1035
9 | 0.8537 | 0.05044 | 0.0251 | 16.9251
9.5 | 0.8267 | 0.05882 | 0.0252 | 14.0547
10 | 0.7961 | 0.06884 | 0.0222 | 11.5645
10.5 | 0.7648 | 0.08087 | 0.0162 | 9.4572
11 | 0.7301 | 0.09941 | 0.003 | 7.3443
11.5 | 0.714 | 0.11557 | -0.006 | 6.1781
12 | 0.7292 | 0.12928 | -0.0073 | 5.6405
12.5 | 0.7081 | 0.14333 | -0.0214 | 4.9403
13 | 0.7244 | 0.15161 | -0.0241 | 4.778
13.5 | 0.7381 | 0.16157 | -0.0273 | 4.5683
14 | 0.7403 | 0.17156 | -0.0361 | 4.3151
14.5 | 0.764 | 0.17942 | -0.0381 | 4.2582
15 | 0.7835 | 0.19003 | -0.0411 | 4.123
15.5 | 0.7857 | 0.199 | -0.0512 | 3.9482
16 | 0.8042 | 0.20757 | -0.056 | 3.8744
16.5 | 0.8375 | 0.21793 | -0.0554 | 3.843
17 | 0.8484 | 0.22632 | -0.0631 | 3.7487
17.5 | 0.8599 | 0.23433 | -0.0715 | 3.6696
18 | 0.8802 | 0.24289 | -0.0766 | 3.6239
18.5 | 0.9023 | 0.2512 | -0.0808 | 3.592
19 | 0.9307 | 0.26335 | -0.0828 | 3.5341
19.5 | 0.9412 | 0.26931 | -0.0921 | 3.4949
20 | 0.9616 | 0.27805 | -0.0981 | 3.4584

## 25. Re 500k Mach 0.00 (1)
BIGFOIL.COM POLAR EXPORT
NACA65(1)-212 a=0.6
NACA65(1)-212 a=0.6 |  |  |  | Cl Max: | 0.924 | at alpha= | 12 | deg
JavaFoil+Calcfoil stall+Eppler ext transition |  |  |  | L/D Max: | 73.378 | at alpha= | 3 | deg
Re: | 500000 |  |  | Cd Min: | 0.0066 | at alpha= | -1.5 | deg
Mach: | 0 |  |  | Cl=0 at alpha= | -1.3729 | deg
|  |  |  | @ Cl=0.1, Cd= | 0.0066893
|  |  |  | @ Cl=0.4, Cd= | 0.00688
|  |  |  | @ Cl=0.6, Cd= | 0.011664
alpha (deg) | Cl | Cd | Cm | Cl/Cd
-17 | -0.544 | 0.16244 | 0 | -3.349
-16.5 | -0.566 | 0.15612 | 0 | -3.624
-16 | -0.587 | 0.14545 | -0.001 | -4.038
-15.5 | -0.608 | 0.13496 | -0.001 | -4.507
-15 | -0.628 | 0.1271 | -0.001 | -4.941
-14.5 | -0.646 | 0.12071 | -0.002 | -5.353
-14 | -0.663 | 0.11887 | -0.002 | -5.574
-13.5 | -0.677 | 0.11048 | -0.002 | -6.127
-13 | -0.688 | 0.10259 | -0.002 | -6.71
-12.5 | -0.697 | 0.09557 | -0.003 | -7.291
-12 | -0.702 | 0.09019 | -0.003 | -7.778
-11.5 | -0.702 | 0.08516 | -0.003 | -8.247
-11 | -0.699 | 0.07861 | -0.004 | -8.888
-10.5 | -0.691 | 0.07247 | -0.004 | -9.531
-10 | -0.675 | 0.06787 | -0.004 | -9.942
-9.5 | -0.652 | 0.06353 | -0.005 | -10.263
-9 | -0.626 | 0.05961 | -0.005 | -10.508
-8.5 | -0.598 | 0.05605 | -0.005 | -10.668
-8 | -0.567 | 0.05263 | -0.006 | -10.772
-7.5 | -0.533 | 0.04864 | -0.006 | -10.968
-7 | -0.498 | 0.04634 | -0.006 | -10.738
-6.5 | -0.46 | 0.04344 | -0.007 | -10.58
-6 | -0.42 | 0.04102 | -0.007 | -10.237
-5.5 | -0.379 | 0.03852 | -0.008 | -9.835
-5 | -0.336 | 0.03666 | -0.008 | -9.164
-4.5 | -0.356 | 0.01043 | -0.021 | -34.147
-4 | -0.301 | 0.01019 | -0.022 | -29.579
-3.5 | -0.245 | 0.00988 | -0.023 | -24.824
-3 | -0.188 | 0.00966 | -0.024 | -19.501
-2.5 | -0.131 | 0.00952 | -0.024 | -13.756
-2 | -0.073 | 0.00935 | -0.025 | -7.82
-1.5 | -0.015 | 0.0066 | -0.026 | -2.264
-1 | 0.044 | 0.00667 | -0.027 | 6.53
-0.5 | 0.102 | 0.00669 | -0.028 | 15.293
0 | 0.161 | 0.00665 | -0.029 | 24.288
0.5 | 0.22 | 0.00669 | -0.03 | 32.889
1 | 0.279 | 0.00675 | -0.031 | 41.288
1.5 | 0.337 | 0.00682 | -0.032 | 49.513
2 | 0.395 | 0.00688 | -0.033 | 57.467
2.5 | 0.453 | 0.00688 | -0.034 | 65.764
3 | 0.51 | 0.00695 | -0.035 | 73.378
3.5 | 0.564 | 0.01135 | -0.035 | 49.709
4 | 0.619 | 0.01183 | -0.036 | 52.349
4.5 | 0.673 | 0.01225 | -0.037 | 54.913
5 | 0.724 | 0.01269 | -0.038 | 57.059
5.5 | 0.774 | 0.01312 | -0.039 | 58.989
6 | 0.821 | 0.01371 | -0.04 | 59.92
6.5 | 0.866 | 0.01418 | -0.041 | 61.087
7 | 0.746 | 0.04415 | -0.017 | 16.908
7.5 | 0.778 | 0.04714 | -0.016 | 16.505
8 | 0.808 | 0.05014 | -0.016 | 16.108
8.5 | 0.834 | 0.05348 | -0.017 | 15.598
9 | 0.857 | 0.05696 | -0.017 | 15.053
9.5 | 0.877 | 0.06105 | -0.017 | 14.369
10 | 0.894 | 0.06545 | -0.018 | 13.655
10.5 | 0.906 | 0.07085 | -0.018 | 12.794
11 | 0.916 | 0.07603 | -0.018 | 12.045
11.5 | 0.922 | 0.07986 | -0.019 | 11.54
12 | 0.924 | 0.08678 | -0.019 | 10.645
12.5 | 0.923 | 0.09336 | -0.019 | 9.885
13 | 0.919 | 0.10007 | -0.02 | 9.181
13.5 | 0.912 | 0.10689 | -0.02 | 8.53
14 | 0.902 | 0.114 | -0.02 | 7.914
14.5 | 0.89 | 0.12181 | -0.02 | 7.308
15 | 0.871 | 0.11837 | -0.021 | 7.36
15.5 | 0.843 | 0.12753 | -0.022 | 6.607
16 | 0.812 | 0.13678 | -0.022 | 5.938
16.5 | 0.781 | 0.14434 | -0.022 | 5.409
17 | 0.749 | 0.14929 | -0.023 | 5.015

## 26. Re 500k Mach 0.00 (2)
BIGFOIL.COM POLAR EXPORT
NACA65(1)-212 a=0.6
NACA65(1)-212 a=0.6 |  |  |  | Cl Max: | 1.0644 | at alpha= | 10.5 | deg
XFOIL ncrit=9 |  |  |  | L/D Max: | 80.8758 | at alpha= | 4.5 | deg
Re: | 500000 |  |  | Cd Min: | 0.23808 | at alpha= | -20 | deg
Mach: | 0 |  |  | Cl=0 at alpha= | -1.3512 | deg
|  |  |  | @ Cl=0.1, Cd= | 0.007561
|  |  |  | @ Cl=0.4, Cd= | 0.0074005
|  |  |  | @ Cl=0.6, Cd= | 0.0075002
alpha (deg) | Cl | Cd | Cm | Cl/Cd
-20 | -0.702 | 0.23808 | 0.0434 | -2.9486
-19.5 | -0.6854 | 0.23166 | 0.0393 | -2.9586
-19 | -0.669 | 0.22486 | 0.0351 | -2.9752
-18.5 | -0.6553 | 0.21739 | 0.0297 | -3.0144
-18 | -0.6451 | 0.21007 | 0.0241 | -3.0709
-17.5 | -0.626 | 0.20223 | 0.0216 | -3.0955
-17 | -0.6083 | 0.19621 | 0.0187 | -3.1002
-16.5 | -0.5926 | 0.18959 | 0.0151 | -3.1257
-16 | -0.5782 | 0.18237 | 0.0111 | -3.1705
-15.5 | -0.5736 | 0.17337 | 0.0043 | -3.3085
-15 | -0.5629 | 0.16487 | -0.0002 | -3.4142
-14.5 | -0.5486 | 0.15704 | -0.0021 | -3.4934
-14 | -0.5341 | 0.15055 | -0.0048 | -3.5477
-13.5 | -0.5233 | 0.1432 | -0.0083 | -3.6543
-13 | -0.5177 | 0.13432 | -0.013 | -3.8542
-12.5 | -0.5181 | 0.12322 | -0.0201 | -4.2047
-12 | -0.5181 | 0.11248 | -0.0258 | -4.6062
-11.5 | -0.5216 | 0.10351 | -0.0283 | -5.0391
-11 | -0.5185 | 0.09566 | -0.032 | -5.4202
-10.5 | -0.5242 | 0.08547 | -0.038 | -6.1331
-10 | -0.5586 | 0.06857 | -0.0522 | -8.1464
-9.5 | -0.5996 | 0.05775 | -0.0585 | -10.3827
-9 | -0.6066 | 0.05034 | -0.059 | -12.0501
-8.5 | -0.6068 | 0.0469 | -0.053 | -12.9382
-8 | -0.6302 | 0.03052 | -0.0463 | -20.6488
-7.5 | -0.599 | 0.02514 | -0.0431 | -23.8266
-7 | -0.5568 | 0.02123 | -0.0414 | -26.227
-6.5 | -0.5091 | 0.01881 | -0.0404 | -27.0654
-6 | -0.4595 | 0.01719 | -0.0395 | -26.7307
-5.5 | -0.4088 | 0.01557 | -0.0387 | -26.2556
-5 | -0.3609 | 0.01372 | -0.0375 | -26.3047
-4.5 | -0.313 | 0.01254 | -0.0364 | -24.9601
-4 | -0.2622 | 0.01171 | -0.0357 | -22.3911
-3.5 | -0.2119 | 0.01085 | -0.035 | -19.53
-3 | -0.1596 | 0.01015 | -0.0346 | -15.7241
-2.5 | -0.1235 | 0.00759 | -0.0324 | -16.2714
-2 | -0.0697 | 0.00742 | -0.032 | -9.3935
-1.5 | -0.0161 | 0.0074 | -0.0314 | -2.1757
-1 | 0.038 | 0.00748 | -0.0309 | 5.0802
-0.5 | 0.0943 | 0.00756 | -0.0311 | 12.4735
0 | 0.151 | 0.00757 | -0.0314 | 19.9472
0.5 | 0.2076 | 0.0076 | -0.0318 | 27.3158
1 | 0.2638 | 0.00752 | -0.0321 | 35.0798
2 | 0.3739 | 0.00727 | -0.032 | 51.4305
2.5 | 0.4219 | 0.00751 | -0.0297 | 56.1784
3 | 0.4762 | 0.00755 | -0.0294 | 63.0728
3.5 | 0.5244 | 0.00736 | -0.0274 | 71.25
4 | 0.5725 | 0.00728 | -0.0256 | 78.6401
4.5 | 0.6187 | 0.00765 | -0.0237 | 80.8758
5 | 0.6462 | 0.01146 | -0.0214 | 56.3874
5.5 | 0.7073 | 0.01292 | -0.0238 | 54.7446
6 | 0.7671 | 0.01431 | -0.026 | 53.6059
6.5 | 0.8004 | 0.01557 | -0.0227 | 51.4066
7 | 0.8262 | 0.01671 | -0.0178 | 49.4434
7.5 | 0.8561 | 0.018 | -0.014 | 47.5611
8 | 0.8908 | 0.02103 | -0.0113 | 42.3585
8.5 | 0.9345 | 0.02281 | -0.0097 | 40.9689
9 | 0.9811 | 0.02543 | -0.0088 | 38.5804
9.5 | 1.0214 | 0.02802 | -0.0071 | 36.4525
10 | 1.0563 | 0.03258 | -0.0049 | 32.4217
10.5 | 1.0644 | 0.04072 | 0.0003 | 26.1395
11.5 | 0.9848 | 0.05901 | 0.0167 | 16.6887
12 | 0.9473 | 0.06639 | 0.019 | 14.2687
12.5 | 0.9039 | 0.07586 | 0.0177 | 11.9154
13 | 0.8345 | 0.09284 | 0.0092 | 8.9886
13.5 | 0.7682 | 0.12244 | -0.0099 | 6.2741
14 | 0.7557 | 0.13713 | -0.0177 | 5.5108
14.5 | 0.7554 | 0.14759 | -0.0229 | 5.1182
15 | 0.766 | 0.15401 | -0.0258 | 4.9737
15.5 | 0.7635 | 0.16484 | -0.03 | 4.6318

## 27. Re 500k Mach 0.10 (1)
BIGFOIL.COM POLAR EXPORT
NACA65(1)-212 a=0.6
NACA65(1)-212 a=0.6 |  |  |  | Cl Max: | 0.911 | at alpha= | 11.5 | deg
JavaFoil+Calcfoil stall+Eppler ext transition |  |  |  | L/D Max: | 73.518 | at alpha= | 3 | deg
Re: | 500000 |  |  | Cd Min: | 0.00661 | at alpha= | -1.5 | deg
Mach: | 0.1 |  |  | Cl=0 at alpha= | -1.3729 | deg
|  |  |  | @ Cl=0.1, Cd= | 0.006709
|  |  |  | @ Cl=0.4, Cd= | 0.006901
|  |  |  | @ Cl=0.6, Cd= | 0.011688
alpha (deg) | Cl | Cd | Cm | Cl/Cd
-16.5 | -0.521 | 0.15968 | 0 | -3.264
-16 | -0.546 | 0.15043 | -0.001 | -3.629
-15.5 | -0.57 | 0.14046 | -0.001 | -4.06
-15 | -0.594 | 0.13391 | -0.001 | -4.432
-14.5 | -0.615 | 0.12258 | -0.002 | -5.021
-14 | -0.635 | 0.12356 | -0.002 | -5.143
-13.5 | -0.653 | 0.11401 | -0.002 | -5.731
-13 | -0.669 | 0.10541 | -0.002 | -6.342
-12.5 | -0.68 | 0.09718 | -0.003 | -7.002
-12 | -0.688 | 0.09143 | -0.003 | -7.529
-11.5 | -0.692 | 0.08594 | -0.003 | -8.053
-11 | -0.691 | 0.07945 | -0.004 | -8.699
-10.5 | -0.686 | 0.07367 | -0.004 | -9.306
-10 | -0.671 | 0.06895 | -0.004 | -9.737
-9.5 | -0.65 | 0.06402 | -0.005 | -10.15
-9 | -0.625 | 0.06023 | -0.005 | -10.38
-8.5 | -0.598 | 0.05631 | -0.005 | -10.613
-8 | -0.567 | 0.05262 | -0.006 | -10.78
-7.5 | -0.534 | 0.04893 | -0.006 | -10.919
-7 | -0.499 | 0.04632 | -0.006 | -10.766
-6.5 | -0.461 | 0.0435 | -0.007 | -10.598
-6 | -0.421 | 0.04106 | -0.007 | -10.262
-5.5 | -0.38 | 0.03857 | -0.008 | -9.858
-5 | -0.337 | 0.0368 | -0.008 | -9.168
-4.5 | -0.358 | 0.01048 | -0.021 | -34.152
-4 | -0.303 | 0.01019 | -0.022 | -29.691
-3.5 | -0.246 | 0.00994 | -0.023 | -24.793
-3 | -0.189 | 0.00967 | -0.024 | -19.591
-2.5 | -0.132 | 0.00953 | -0.025 | -13.815
-2 | -0.073 | 0.00935 | -0.025 | -7.859
-1.5 | -0.015 | 0.00661 | -0.026 | -2.271
-1 | 0.044 | 0.00669 | -0.027 | 6.54
-0.5 | 0.103 | 0.00671 | -0.028 | 15.32
0 | 0.162 | 0.00667 | -0.029 | 24.33
0.5 | 0.221 | 0.00672 | -0.03 | 32.946
1 | 0.28 | 0.00677 | -0.031 | 41.394
1.5 | 0.339 | 0.00683 | -0.032 | 49.637
2 | 0.397 | 0.0069 | -0.033 | 57.581
2.5 | 0.455 | 0.00692 | -0.034 | 65.774
3 | 0.512 | 0.00697 | -0.035 | 73.518
3.5 | 0.567 | 0.0114 | -0.036 | 49.727
4 | 0.622 | 0.01188 | -0.036 | 52.36
4.5 | 0.676 | 0.01231 | -0.037 | 54.907
5 | 0.727 | 0.01276 | -0.038 | 57.004
5.5 | 0.777 | 0.01319 | -0.039 | 58.888
6 | 0.824 | 0.01378 | -0.04 | 59.802
6.5 | 0.869 | 0.01423 | -0.041 | 61.041
7 | 0.748 | 0.04433 | -0.017 | 16.881
7.5 | 0.78 | 0.04715 | -0.016 | 16.532
8 | 0.809 | 0.05043 | -0.016 | 16.033
8.5 | 0.834 | 0.05383 | -0.017 | 15.496
9 | 0.856 | 0.05743 | -0.017 | 14.91
9.5 | 0.875 | 0.06158 | -0.017 | 14.207
10 | 0.89 | 0.06593 | -0.018 | 13.495
10.5 | 0.901 | 0.07151 | -0.018 | 12.594
11 | 0.908 | 0.07676 | -0.018 | 11.824
11.5 | 0.911 | 0.08245 | -0.019 | 11.049
12 | 0.911 | 0.08556 | -0.019 | 10.644
12.5 | 0.907 | 0.09054 | -0.02 | 10.014
13 | 0.899 | 0.09651 | -0.02 | 9.32
13.5 | 0.889 | 0.10251 | -0.02 | 8.674
14 | 0.876 | 0.10915 | -0.02 | 8.026
14.5 | 0.86 | 0.11609 | -0.021 | 7.412
15 | 0.838 | 0.12168 | -0.022 | 6.883
15.5 | 0.804 | 0.12796 | -0.022 | 6.285
16 | 0.77 | 0.13734 | -0.022 | 5.603
16.5 | 0.734 | 0.14918 | -0.022 | 4.92

## 28. Re 500k Mach 0.10 (2)
BIGFOIL.COM POLAR EXPORT
NACA65(1)-212 a=0.6
NACA65(1)-212 a=0.6 |  |  |  | Cl Max: | 1.0549 | at alpha= | 10.5 | deg
XFOIL ncrit=9 |  |  |  | L/D Max: | 79.8584 | at alpha= | 4.5 | deg
Re: | 500000 |  |  | Cd Min: | 0.16614 | at alpha= | 15.5 | deg
Mach: | 0.1 |  |  | Cl=0 at alpha= | -99 | deg
|  |  |  | @ Cl=0.1, Cd= | 0.0076
|  |  |  | @ Cl=0.4, Cd= | 0.0074068
|  |  |  | @ Cl=0.6, Cd= | 0.0075636
alpha (deg) | Cl | Cd | Cm | Cl/Cd
0 | 0.152 | 0.0076 | -0.0316 | 20
0.5 | 0.2089 | 0.00763 | -0.032 | 27.3788
1 | 0.2654 | 0.00756 | -0.0323 | 35.1058
1.5 | 0.3217 | 0.00746 | -0.0325 | 43.1233
2 | 0.3764 | 0.0073 | -0.0323 | 51.5616
2.5 | 0.425 | 0.00752 | -0.0301 | 56.516
3 | 0.4793 | 0.00757 | -0.0296 | 63.3157
3.5 | 0.5278 | 0.00739 | -0.0276 | 71.4208
4 | 0.5758 | 0.00732 | -0.0257 | 78.6612
4.5 | 0.6205 | 0.00777 | -0.0234 | 79.8584
5 | 0.6474 | 0.01161 | -0.021 | 55.7623
5.5 | 0.7095 | 0.01299 | -0.0235 | 54.6189
6 | 0.7684 | 0.01453 | -0.0255 | 52.8837
6.5 | 0.8008 | 0.01571 | -0.0218 | 50.9739
7 | 0.8265 | 0.01689 | -0.0168 | 48.9343
7.5 | 0.8557 | 0.01823 | -0.0128 | 46.9391
8 | 0.893 | 0.02128 | -0.0105 | 41.9643
8.5 | 0.9377 | 0.02322 | -0.009 | 40.3833
9 | 0.9844 | 0.02603 | -0.008 | 37.8179
9.5 | 1.0236 | 0.0289 | -0.0061 | 35.4187
10 | 1.0541 | 0.03404 | -0.0032 | 30.9665
10.5 | 1.0549 | 0.04208 | 0.0026 | 25.0689
11 | 0.9955 | 0.05507 | 0.0138 | 18.077
11.5 | 0.9627 | 0.06104 | 0.0183 | 15.7716
12 | 0.921 | 0.06938 | 0.0193 | 13.2747
12.5 | 0.8731 | 0.08043 | 0.0161 | 10.8554
13 | 0.8112 | 0.09812 | 0.0058 | 8.2674
13.5 | 0.7623 | 0.1247 | -0.011 | 6.1131
14 | 0.7516 | 0.13915 | -0.0188 | 5.4014
14.5 | 0.7522 | 0.14952 | -0.0239 | 5.0308
15 | 0.7635 | 0.1559 | -0.0268 | 4.8974
15.5 | 0.763 | 0.16614 | -0.0307 | 4.5925

## 29. Re 500k Mach 0.25 (1)
BIGFOIL.COM POLAR EXPORT
NACA65(1)-212 a=0.6
NACA65(1)-212 a=0.6 |  |  |  | Cl Max: | 0.851 | at alpha= | 10 | deg
JavaFoil+Calcfoil stall+Eppler ext transition |  |  |  | L/D Max: | 74.249 | at alpha= | 3 | deg
Re: | 500000 |  |  | Cd Min: | 0.0067 | at alpha= | -1.5 | deg
Mach: | 0.25 |  |  | Cl=0 at alpha= | -1.375 | deg
|  |  |  | @ Cl=0.1, Cd= | 0.0067975
|  |  |  | @ Cl=0.4, Cd= | 0.0069967
|  |  |  | @ Cl=0.6, Cd= | 0.139
alpha (deg) | Cl | Cd | Cm | Cl/Cd
-15.5 | -0.173 | 0.17994 | -0.001 | -0.964
-15 | -0.259 | 0.16951 | -0.001 | -1.525
-14.5 | -0.326 | 0.15628 | -0.002 | -2.086
-14 | -0.386 | 0.1326 | -0.002 | -2.914
-13.5 | -0.442 | 0.12029 | -0.002 | -3.671
-13 | -0.491 | 0.11343 | -0.003 | -4.332
-12.5 | -0.535 | 0.11482 | -0.003 | -4.661
-12 | -0.573 | 0.10608 | -0.003 | -5.398
-11.5 | -0.603 | 0.09415 | -0.004 | -6.402
-11 | -0.625 | 0.08795 | -0.004 | -7.103
-10.5 | -0.639 | 0.07936 | -0.004 | -8.048
-10 | -0.639 | 0.07338 | -0.005 | -8.706
-9.5 | -0.628 | 0.06835 | -0.005 | -9.183
-9 | -0.611 | 0.06311 | -0.005 | -9.689
-8.5 | -0.591 | 0.05798 | -0.006 | -10.185
-8 | -0.565 | 0.05427 | -0.006 | -10.415
-7.5 | -0.536 | 0.04989 | -0.006 | -10.745
-7 | -0.503 | 0.04669 | -0.007 | -10.779
-6.5 | -0.467 | 0.04425 | -0.007 | -10.56
-6 | -0.429 | 0.04155 | -0.007 | -10.315
-5.5 | -0.388 | 0.03891 | -0.008 | -9.966
-5 | -0.345 | 0.03702 | -0.008 | -9.306
-4.5 | -0.3 | 0.03505 | -0.009 | -8.567
-4 | -0.31 | 0.01033 | -0.022 | -30.034
-3.5 | -0.253 | 0.01008 | -0.023 | -25.08
-3 | -0.194 | 0.00977 | -0.024 | -19.893
-2.5 | -0.135 | 0.00963 | -0.025 | -14.043
-2 | -0.075 | 0.00945 | -0.026 | -7.985
-1.5 | -0.015 | 0.0067 | -0.027 | -2.301
-1 | 0.045 | 0.00677 | -0.028 | 6.63
-0.5 | 0.105 | 0.0068 | -0.029 | 15.512
0 | 0.167 | 0.00674 | -0.03 | 24.719
0.5 | 0.227 | 0.00679 | -0.031 | 33.475
1 | 0.288 | 0.00686 | -0.032 | 41.96
1.5 | 0.348 | 0.00691 | -0.033 | 50.377
2 | 0.408 | 0.00701 | -0.034 | 58.195
2.5 | 0.467 | 0.00703 | -0.035 | 66.398
3 | 0.526 | 0.00708 | -0.036 | 74.249
3.5 | 0.582 | 0.01165 | -0.036 | 49.932
4 | 0.638 | 0.01218 | -0.037 | 52.367
4.5 | 0.692 | 0.01265 | -0.038 | 54.681
5 | 0.744 | 0.01318 | -0.039 | 56.412
5.5 | 0.793 | 0.01369 | -0.04 | 57.943
6 | 0.839 | 0.0142 | -0.041 | 59.106
6.5 | 0.726 | 0.04202 | -0.017 | 17.264
7 | 0.757 | 0.04486 | -0.017 | 16.884
7.5 | 0.785 | 0.04781 | -0.016 | 16.426
8 | 0.809 | 0.05113 | -0.017 | 15.826
8.5 | 0.828 | 0.0548 | -0.017 | 15.112
9 | 0.842 | 0.05821 | -0.018 | 14.464
9.5 | 0.85 | 0.06348 | -0.018 | 13.382
10 | 0.851 | 0.06702 | -0.019 | 12.703
10.5 | 0.847 | 0.07173 | -0.019 | 11.805
11 | 0.836 | 0.07814 | -0.019 | 10.692
11.5 | 0.818 | 0.0825 | -0.02 | 9.913
12 | 0.794 | 0.08959 | -0.02 | 8.862
12.5 | 0.764 | 0.09488 | -0.02 | 8.052
13 | 0.728 | 0.10425 | -0.021 | 6.986
13.5 | 0.687 | 0.11059 | -0.021 | 6.216
14 | 0.642 | 0.11931 | -0.022 | 5.379
14.5 | 0.592 | 0.12906 | -0.022 | 4.586
15 | 0.529 | 0.139 | -0.023 | 3.807

## 30. Re 500k Mach 0.25 (2)
BIGFOIL.COM POLAR EXPORT
NACA65(1)-212 a=0.6
NACA65(1)-212 a=0.6 |  |  |  | Cl Max: | 1.0157 | at alpha= | 9.5 | deg
XFOIL ncrit=9 |  |  |  | L/D Max: | 79.4526 | at alpha= | 4 | deg
Re: | 500000 |  |  | Cd Min: | 0.24338 | at alpha= | -20 | deg
Mach: | 0.25 |  |  | Cl=0 at alpha= | -1.3564 | deg
|  |  |  | @ Cl=0.1, Cd= | 0.0076909
|  |  |  | @ Cl=0.4, Cd= | 0.007522
|  |  |  | @ Cl=0.6, Cd= | 0.0077009
alpha (deg) | Cl | Cd | Cm | Cl/Cd
-20 | -0.716 | 0.24338 | 0.0463 | -2.9419
-19.5 | -0.6982 | 0.23659 | 0.042 | -2.9511
-19 | -0.6806 | 0.2293 | 0.0373 | -2.9682
-18.5 | -0.6662 | 0.22203 | 0.0316 | -3.0005
-18 | -0.6538 | 0.21474 | 0.0261 | -3.0446
-17.5 | -0.6318 | 0.20688 | 0.024 | -3.0539
-17 | -0.6138 | 0.20053 | 0.0205 | -3.0609
-16.5 | -0.5971 | 0.19357 | 0.0166 | -3.0847
-16 | -0.5822 | 0.18574 | 0.0118 | -3.1345
-15.5 | -0.5756 | 0.17742 | 0.0053 | -3.2443
-15 | -0.5634 | 0.16838 | 0.0012 | -3.346
-14.5 | -0.5426 | 0.16181 | -0.0003 | -3.3533
-14 | -0.5281 | 0.15483 | -0.0036 | -3.4108
-13.5 | -0.5165 | 0.14709 | -0.0075 | -3.5115
-13 | -0.5132 | 0.13724 | -0.0142 | -3.7394
-12.5 | -0.5073 | 0.12782 | -0.0195 | -3.9689
-12 | -0.5048 | 0.11836 | -0.0224 | -4.265
-11.5 | -0.4935 | 0.11177 | -0.0249 | -4.4153
-11 | -0.4884 | 0.10368 | -0.0287 | -4.7106
-10.5 | -0.4882 | 0.09448 | -0.0337 | -5.1672
-10 | -0.5015 | 0.07756 | -0.0482 | -6.466
-8 | -0.5965 | 0.04204 | -0.0549 | -14.1889
-7.5 | -0.579 | 0.03592 | -0.0525 | -16.1192
-7 | -0.5591 | 0.0279 | -0.0479 | -20.0394
-6.5 | -0.5233 | 0.02143 | -0.0444 | -24.419
-6 | -0.4739 | 0.01878 | -0.043 | -25.2343
-5.5 | -0.4217 | 0.0167 | -0.0417 | -25.2515
-5 | -0.3681 | 0.01524 | -0.0407 | -24.1535
-4.5 | -0.321 | 0.01309 | -0.0391 | -24.5225
-4 | -0.2696 | 0.01211 | -0.0379 | -22.2626
-3.5 | -0.2178 | 0.01114 | -0.037 | -19.5512
-3 | -0.1638 | 0.0105 | -0.0363 | -15.6
-2.5 | -0.1257 | 0.00786 | -0.0342 | -15.9924
-2 | -0.072 | 0.00758 | -0.0333 | -9.4987
-1.5 | -0.016 | 0.00753 | -0.0328 | -2.1248
-1 | 0.0397 | 0.00762 | -0.0321 | 5.21
-0.5 | 0.0982 | 0.00769 | -0.0323 | 12.7698
0 | 0.1569 | 0.00772 | -0.0326 | 20.3238
0.5 | 0.2155 | 0.00774 | -0.033 | 27.8424
1 | 0.2741 | 0.00773 | -0.0333 | 35.4592
1.5 | 0.3322 | 0.00766 | -0.0336 | 43.3681
2 | 0.3898 | 0.00752 | -0.0336 | 51.8351
2.5 | 0.4421 | 0.00753 | -0.0321 | 58.7118
3 | 0.4957 | 0.00766 | -0.0306 | 64.7128
3.5 | 0.5464 | 0.00753 | -0.0287 | 72.5631
4 | 0.5951 | 0.00749 | -0.0263 | 79.4526
4.5 | 0.6253 | 0.00879 | -0.0214 | 71.1377
5 | 0.6554 | 0.01218 | -0.0189 | 53.8095
5.5 | 0.7209 | 0.01346 | -0.0215 | 53.5587
6 | 0.7773 | 0.01538 | -0.0228 | 50.5397
6.5 | 0.7998 | 0.01649 | -0.0167 | 48.5021
7 | 0.8227 | 0.01786 | -0.0108 | 46.0638
7.5 | 0.8519 | 0.01952 | -0.0066 | 43.6424
8 | 0.9031 | 0.02287 | -0.0058 | 39.4884
8.5 | 0.9536 | 0.02586 | -0.0048 | 36.8755
9 | 0.9932 | 0.02968 | -0.0023 | 33.4636
9.5 | 1.0157 | 0.03421 | 0.002 | 29.6901
10 | 1.0124 | 0.04011 | 0.0087 | 25.2406
10.5 | 0.99 | 0.04667 | 0.0152 | 21.2128
11 | 0.9592 | 0.05382 | 0.0194 | 17.8224
13 | 0.7747 | 0.10924 | 0.0015 | 7.0917
13.5 | 0.7465 | 0.12994 | -0.0121 | 5.745
14 | 0.7398 | 0.14666 | -0.0226 | 5.0443
14.5 | 0.7426 | 0.15749 | -0.0283 | 4.7152

## 31. Re 500k Mach 0.50 (1)
BIGFOIL.COM POLAR EXPORT
NACA65(1)-212 a=0.6
NACA65(1)-212 a=0.6 |  |  |  | Cl Max: | 1.143 | at alpha= | 20 | deg
JavaFoil+Calcfoil stall+Eppler ext transition |  |  |  | L/D Max: | 75.497 | at alpha= | 3 | deg
Re: | 500000 |  |  | Cd Min: | 0.00712 | at alpha= | -1 | deg
Mach: | 0.5 |  |  | Cl=0 at alpha= | -1.3731 | deg
|  |  |  | @ Cl=0.1, Cd= | 0.00712
|  |  |  | @ Cl=0.4, Cd= | 0.007362
|  |  |  | @ Cl=0.6, Cd= | 0.009156
alpha (deg) | Cl | Cd | Cm | Cl/Cd
-20 | -1.003 | 0.2305 | 0.003 | -4.351
-19.5 | -0.977 | 0.22132 | 0.002 | -4.414
-19 | -0.951 | 0.22044 | 0.002 | -4.314
-18.5 | -0.925 | 0.21185 | 0.001 | -4.368
-18 | -0.896 | 0.20058 | 0.001 | -4.468
-17.5 | -0.869 | 0.1951 | 0 | -4.454
-17 | -0.842 | 0.18677 | 0 | -4.51
-16.5 | -0.816 | 0.18001 | -0.001 | -4.532
-16 | -0.79 | 0.17614 | -0.001 | -4.483
-15.5 | -0.763 | 0.16975 | -0.001 | -4.495
-15 | -0.737 | 0.16899 | -0.002 | -4.359
-14.5 | -0.71 | 0.16119 | -0.002 | -4.405
-14 | -0.684 | 0.15346 | -0.003 | -4.455
-13.5 | -0.656 | 0.14311 | -0.003 | -4.585
-13 | -0.628 | 0.1381 | -0.003 | -4.55
-12.5 | -0.602 | 0.1303 | -0.004 | -4.617
-12 | -0.575 | 0.12685 | -0.004 | -4.533
-11.5 | -0.548 | 0.12369 | -0.005 | -4.433
-11 | -0.522 | 0.12055 | -0.005 | -4.326
-10.5 | -0.495 | 0.11765 | -0.005 | -4.205
-10 | -0.468 | 0.11477 | -0.006 | -4.077
-9.5 | -0.441 | 0.10711 | -0.006 | -4.113
-9 | -0.414 | 0.10442 | -0.006 | -3.961
-8.5 | -0.387 | 0.09415 | -0.007 | -4.107
-8 | -0.36 | 0.09969 | -0.007 | -3.608
-7.5 | -0.333 | 0.05976 | -0.007 | -5.565
-7 | -0.306 | 0.05121 | -0.008 | -5.968
-6.5 | -0.379 | 0.04681 | -0.008 | -8.091
-6 | -0.419 | 0.0441 | -0.008 | -9.49
-5.5 | -0.401 | 0.04207 | -0.009 | -9.541
-5 | -0.368 | 0.03888 | -0.009 | -9.463
-4.5 | -0.326 | 0.03638 | -0.009 | -8.96
-4 | -0.279 | 0.03412 | -0.011 | -8.186
-3.5 | -0.23 | 0.03217 | -0.013 | -7.147
-3 | -0.216 | 0.01034 | -0.027 | -20.885
-2.5 | -0.151 | 0.01004 | -0.028 | -14.998
-2 | -0.084 | 0.0097 | -0.029 | -8.681
-1.5 | -0.017 | 0.00964 | -0.03 | -1.783
-1 | 0.05 | 0.00712 | -0.031 | 7.046
-0.5 | 0.118 | 0.00712 | -0.032 | 16.54
0 | 0.186 | 0.00712 | -0.033 | 26.114
0.5 | 0.253 | 0.00716 | -0.034 | 35.408
1 | 0.321 | 0.00727 | -0.035 | 44.179
1.5 | 0.389 | 0.00734 | -0.037 | 52.956
2 | 0.454 | 0.00747 | -0.038 | 60.807
2.5 | 0.52 | 0.0076 | -0.039 | 68.435
3 | 0.584 | 0.00774 | -0.04 | 75.497
3.5 | 0.644 | 0.01305 | -0.041 | 49.333
4 | 0.703 | 0.01367 | -0.042 | 51.42
4.5 | 0.757 | 0.01435 | -0.043 | 52.753
5 | 0.805 | 0.01506 | -0.044 | 53.418
5.5 | 0.693 | 0.03895 | -0.017 | 17.801
6 | 0.709 | 0.04272 | -0.017 | 16.605
6.5 | 0.694 | 0.04446 | -0.019 | 15.613
7 | 0.453 | 0.04774 | -0.02 | 9.497
7.5 | 0.48 | 0.05353 | -0.019 | 8.966
8 | 0.507 | 0.06429 | -0.02 | 7.883
8.5 | 0.534 | 0.06074 | -0.022 | 8.794
9 | 0.56 | 0.09878 | -0.021 | 5.673
9.5 | 0.587 | 0.10303 | -0.022 | 5.696
10 | 0.614 | 0.11021 | -0.024 | 5.573
10.5 | 0.641 | 0.11383 | -0.024 | 5.629
11 | 0.667 | 0.11961 | -0.025 | 5.578
11.5 | 0.694 | 0.12291 | -0.025 | 5.644
12 | 0.72 | 0.12767 | -0.026 | 5.639
12.5 | 0.747 | 0.13232 | -0.027 | 5.643
13 | 0.776 | 0.13775 | -0.031 | 5.63
13.5 | 0.801 | 0.14975 | -0.031 | 5.351
14 | 0.828 | 0.15496 | -0.032 | 5.341
14.5 | 0.854 | 0.15911 | -0.032 | 5.366
15 | 0.88 | 0.16196 | -0.033 | 5.434
15.5 | 0.906 | 0.16908 | -0.034 | 5.361
16 | 0.933 | 0.18102 | -0.034 | 5.152
16.5 | 0.96 | 0.1918 | -0.036 | 5.006
17 | 0.99 | 0.19223 | -0.039 | 5.148
17.5 | 1.015 | 0.19804 | -0.039 | 5.123
18 | 1.04 | 0.20654 | -0.04 | 5.037
18.5 | 1.066 | 0.20924 | -0.04 | 5.094
19 | 1.092 | 0.21989 | -0.041 | 4.965
19.5 | 1.117 | 0.22251 | -0.042 | 5.021
20 | 1.143 | 0.22809 | -0.042 | 5.012

## 32. Re 500k Mach 0.50 (2)
BIGFOIL.COM POLAR EXPORT
NACA65(1)-212 a=0.6
NACA65(1)-212 a=0.6 |  |  |  | Cl Max: | 0.958 | at alpha= | 20 | deg
XFOIL ncrit=9 |  |  |  | L/D Max: | 77.9371 | at alpha= | 3.5 | deg
Re: | 500000 |  |  | Cd Min: | 0.27691 | at alpha= | 20 | deg
Mach: | 0.5 |  |  | Cl=0 at alpha= | -1.3678 | deg
|  |  |  | @ Cl=0.1, Cd= | 0.0081775
|  |  |  | @ Cl=0.4, Cd= | 0.0085
|  |  |  | @ Cl=0.6, Cd= | 0.0078986
alpha (deg) | Cl | Cd | Cm | Cl/Cd
-20 | -0.777 | 0.26588 | 0.0573 | -2.9224
-19.5 | -0.7554 | 0.25754 | 0.0512 | -2.9331
-19 | -0.7354 | 0.24956 | 0.045 | -2.9468
-18.5 | -0.7133 | 0.24065 | 0.0402 | -2.9641
-18 | -0.6899 | 0.23244 | 0.0364 | -2.9681
-17.5 | -0.6679 | 0.22463 | 0.0317 | -2.9733
-17 | -0.6462 | 0.2166 | 0.0268 | -2.9834
-16.5 | -0.6263 | 0.20809 | 0.0208 | -3.0098
-16 | -0.6119 | 0.20024 | 0.014 | -3.0558
-15.5 | -0.5862 | 0.19095 | 0.0115 | -3.0699
-15 | -0.5651 | 0.18325 | 0.0075 | -3.0838
-14.5 | -0.5454 | 0.17533 | 0.0032 | -3.1107
-14 | -0.5273 | 0.16695 | -0.0018 | -3.1584
-13.5 | -0.518 | 0.15819 | -0.0091 | -3.2745
-13 | -0.5029 | 0.14877 | -0.0134 | -3.3804
-12.5 | -0.4797 | 0.14168 | -0.015 | -3.3858
-12 | -0.4647 | 0.13371 | -0.0191 | -3.4754
-11.5 | -0.4534 | 0.12504 | -0.0243 | -3.626
-11 | -0.3609 | 0.10495 | -0.0351 | -3.4388
-10.5 | -0.3511 | 0.09805 | -0.036 | -3.5808
-10 | -0.4309 | 0.09778 | -0.0394 | -4.4068
-9.5 | -0.4062 | 0.08788 | -0.0495 | -4.6222
-9 | -0.4005 | 0.07607 | -0.0615 | -5.2649
-8.5 | -0.4177 | 0.06486 | -0.0701 | -6.44
-7.5 | -0.4703 | 0.04612 | -0.074 | -10.1973
-7 | -0.4989 | 0.04034 | -0.0691 | -12.3674
-6.5 | -0.505 | 0.03397 | -0.0644 | -14.8661
-6 | -0.4907 | 0.02775 | -0.0597 | -17.6829
-5.5 | -0.4554 | 0.02274 | -0.0555 | -20.0264
-5 | -0.4045 | 0.01893 | -0.0524 | -21.3682
-4.5 | -0.3468 | 0.01585 | -0.0501 | -21.8801
-4 | -0.2905 | 0.01398 | -0.0478 | -20.7797
-3.5 | -0.2342 | 0.01263 | -0.0456 | -18.5432
-2.5 | -0.1176 | 0.01073 | -0.0424 | -10.9599
-2 | -0.079 | 0.00813 | -0.039 | -9.7171
-1.5 | -0.0166 | 0.00802 | -0.0379 | -2.0698
-1 | 0.0462 | 0.00812 | -0.0368 | 5.6897
-0.5 | 0.1117 | 0.00819 | -0.0367 | 13.6386
0 | 0.1786 | 0.00826 | -0.037 | 21.6223
0.5 | 0.2451 | 0.00832 | -0.0374 | 29.4591
1 | 0.3122 | 0.00843 | -0.0378 | 37.0344
1.5 | 0.3782 | 0.0085 | -0.0381 | 44.4941
2 | 0.4449 | 0.0085 | -0.0383 | 52.3412
2.5 | 0.5099 | 0.00825 | -0.0377 | 61.8061
3 | 0.57 | 0.00782 | -0.0354 | 72.89
3.5 | 0.6196 | 0.00795 | -0.0302 | 77.9371
4 | 0.6499 | 0.00948 | -0.024 | 68.5549
4.5 | 0.6315 | 0.01247 | -0.0108 | 50.6415
5 | 0.6742 | 0.014 | -0.0074 | 48.1571
5.5 | 0.7381 | 0.01623 | -0.0092 | 45.4775
6 | 0.7481 | 0.01858 | -0.0014 | 40.2637
6.5 | 0.7803 | 0.02073 | 0.0039 | 37.6411
7 | 0.8249 | 0.0233 | 0.0083 | 35.4034
7.5 | 0.8697 | 0.02657 | 0.0122 | 32.7324
8 | 0.8952 | 0.03112 | 0.0168 | 28.7661
8.5 | 0.8963 | 0.03683 | 0.0218 | 24.3361
9 | 0.8811 | 0.04348 | 0.0253 | 20.2645
9.5 | 0.8557 | 0.05167 | 0.0265 | 16.5609
10 | 0.8231 | 0.06177 | 0.0243 | 13.3252
10.5 | 0.7865 | 0.07437 | 0.0182 | 10.5755
11 | 0.7488 | 0.09149 | 0.0069 | 8.1845
11.5 | 0.7271 | 0.10929 | -0.0039 | 6.6529
12 | 0.7196 | 0.12248 | -0.0109 | 5.8752
12.5 | 0.7138 | 0.13705 | -0.0184 | 5.2083
13 | 0.7212 | 0.14726 | -0.0237 | 4.8975
13.5 | 0.7337 | 0.15611 | -0.0278 | 4.6999
14 | 0.7497 | 0.16417 | -0.0308 | 4.5666
14.5 | 0.7599 | 0.17532 | -0.036 | 4.3344
15 | 0.7683 | 0.18679 | -0.0449 | 4.1132
15.5 | 0.7856 | 0.19542 | -0.0496 | 4.0201
16 | 0.8062 | 0.20332 | -0.0533 | 3.9652
16.5 | 0.827 | 0.2128 | -0.0564 | 3.8863
17 | 0.8419 | 0.22259 | -0.0632 | 3.7823
17.5 | 0.8573 | 0.23245 | -0.0707 | 3.6881
18 | 0.8779 | 0.24059 | -0.0754 | 3.6489
18.5 | 0.9012 | 0.24855 | -0.0786 | 3.6258
19 | 0.9206 | 0.25838 | -0.0839 | 3.563
19.5 | 0.9374 | 0.2678 | -0.0915 | 3.5004
20 | 0.958 | 0.27691 | -0.0972 | 3.4596

## 33. Re 750k Mach 0.00 (1)
BIGFOIL.COM POLAR EXPORT
NACA65(1)-212 a=0.6
NACA65(1)-212 a=0.6 |  |  |  | Cl Max: | 0.924 | at alpha= | 12 | deg
JavaFoil+Calcfoil stall+Eppler ext transition |  |  |  | L/D Max: | 83.411 | at alpha= | 3 | deg
Re: | 750000 |  |  | Cd Min: | 0.0058 | at alpha= | -1.5 | deg
Mach: | 0 |  |  | Cl=0 at alpha= | -1.3729 | deg
|  |  |  | @ Cl=0.1, Cd= | 0.0058785
|  |  |  | @ Cl=0.4, Cd= | 0.0060607
|  |  |  | @ Cl=0.6, Cd= | 0.010769
alpha (deg) | Cl | Cd | Cm | Cl/Cd
-17 | -0.544 | 0.15207 | 0 | -3.579
-16.5 | -0.566 | 0.14611 | 0 | -3.874
-16 | -0.588 | 0.13731 | -0.001 | -4.279
-15.5 | -0.608 | 0.12771 | -0.001 | -4.764
-15 | -0.628 | 0.12013 | -0.001 | -5.229
-14.5 | -0.646 | 0.11554 | -0.002 | -5.595
-14 | -0.663 | 0.11213 | -0.002 | -5.909
-13.5 | -0.677 | 0.10074 | -0.002 | -6.721
-13 | -0.689 | 0.09795 | -0.002 | -7.029
-12.5 | -0.697 | 0.09092 | -0.003 | -7.664
-12 | -0.702 | 0.08595 | -0.003 | -8.163
-11.5 | -0.702 | 0.08125 | -0.003 | -8.645
-11 | -0.699 | 0.07548 | -0.004 | -9.258
-10.5 | -0.691 | 0.06987 | -0.004 | -9.886
-10 | -0.675 | 0.06536 | -0.004 | -10.325
-9.5 | -0.652 | 0.06139 | -0.005 | -10.623
-9 | -0.626 | 0.05762 | -0.005 | -10.871
-8.5 | -0.598 | 0.05415 | -0.005 | -11.043
-8 | -0.567 | 0.05094 | -0.006 | -11.131
-7.5 | -0.533 | 0.04729 | -0.006 | -11.281
-7 | -0.498 | 0.045 | -0.006 | -11.059
-6.5 | -0.46 | 0.04247 | -0.007 | -10.823
-6 | -0.42 | 0.04 | -0.008 | -10.503
-5.5 | -0.38 | 0.03715 | -0.009 | -10.228
-5 | -0.337 | 0.03533 | -0.01 | -9.545
-4.5 | -0.356 | 0.00965 | -0.021 | -36.947
-4 | -0.301 | 0.00935 | -0.022 | -32.217
-3.5 | -0.245 | 0.00906 | -0.023 | -27.084
-3 | -0.189 | 0.00882 | -0.024 | -21.368
-2.5 | -0.131 | 0.0087 | -0.024 | -15.059
-2 | -0.073 | 0.0086 | -0.025 | -8.507
-1.5 | -0.015 | 0.0058 | -0.026 | -2.586
-1 | 0.044 | 0.00585 | -0.027 | 7.465
-0.5 | 0.103 | 0.00588 | -0.028 | 17.424
0 | 0.162 | 0.00586 | -0.029 | 27.568
0.5 | 0.22 | 0.00591 | -0.03 | 37.303
1 | 0.279 | 0.00594 | -0.031 | 47.028
1.5 | 0.338 | 0.006 | -0.032 | 56.357
2 | 0.396 | 0.00606 | -0.033 | 65.316
2.5 | 0.453 | 0.00607 | -0.034 | 74.66
3 | 0.511 | 0.00612 | -0.035 | 83.411
3.5 | 0.565 | 0.01047 | -0.036 | 53.966
4 | 0.62 | 0.01094 | -0.036 | 56.636
4.5 | 0.673 | 0.01134 | -0.037 | 59.38
5 | 0.725 | 0.01174 | -0.038 | 61.789
5.5 | 0.775 | 0.01215 | -0.039 | 63.777
6 | 0.822 | 0.01269 | -0.04 | 64.803
6.5 | 0.867 | 0.01316 | -0.041 | 65.898
7 | 0.909 | 0.01376 | -0.042 | 66.064
7.5 | 0.779 | 0.04599 | -0.018 | 16.938
8 | 0.809 | 0.04915 | -0.018 | 16.45
8.5 | 0.834 | 0.05209 | -0.017 | 16.012
9 | 0.857 | 0.0555 | -0.017 | 15.448
9.5 | 0.877 | 0.05929 | -0.017 | 14.798
10 | 0.894 | 0.06328 | -0.018 | 14.124
10.5 | 0.907 | 0.06831 | -0.018 | 13.271
11 | 0.916 | 0.07351 | -0.018 | 12.458
11.5 | 0.922 | 0.07621 | -0.02 | 12.098
12 | 0.924 | 0.0812 | -0.02 | 11.38
12.5 | 0.923 | 0.08723 | -0.02 | 10.584
13 | 0.919 | 0.09149 | -0.02 | 10.045
13.5 | 0.912 | 0.09706 | -0.02 | 9.397
14 | 0.902 | 0.10287 | -0.021 | 8.773
14.5 | 0.89 | 0.10919 | -0.021 | 8.155
15 | 0.872 | 0.11367 | -0.022 | 7.667
15.5 | 0.843 | 0.12157 | -0.022 | 6.932
16 | 0.812 | 0.12946 | -0.022 | 6.275
16.5 | 0.781 | 0.13731 | -0.023 | 5.687
17 | 0.749 | 0.14219 | -0.023 | 5.267

## 34. Re 750k Mach 0.00 (2)
BIGFOIL.COM POLAR EXPORT
NACA65(1)-212 a=0.6
NACA65(1)-212 a=0.6 |  |  |  | Cl Max: | 1.1337 | at alpha= | 12 | deg
XFOIL ncrit=9 |  |  |  | L/D Max: | 86.7651 | at alpha= | 4 | deg
Re: | 750000 |  |  | Cd Min: | 0.23787 | at alpha= | -20 | deg
Mach: | 0 |  |  | Cl=0 at alpha= | -1.3543 | deg
|  |  |  | @ Cl=0.1, Cd= | 0.0061937
|  |  |  | @ Cl=0.4, Cd= | 0.0063379
|  |  |  | @ Cl=0.6, Cd= | 0.0078082
alpha (deg) | Cl | Cd | Cm | Cl/Cd
-20 | -0.7009 | 0.23787 | 0.0431 | -2.9466
-19.5 | -0.6844 | 0.23111 | 0.0389 | -2.9614
-19 | -0.669 | 0.22339 | 0.034 | -2.9948
-18.5 | -0.6561 | 0.21583 | 0.029 | -3.0399
-18 | -0.6411 | 0.20783 | 0.0253 | -3.0847
-17.5 | -0.624 | 0.20172 | 0.0221 | -3.0934
-17 | -0.6075 | 0.1957 | 0.0186 | -3.1042
-16.5 | -0.5924 | 0.18876 | 0.0147 | -3.1384
-16 | -0.5798 | 0.18042 | 0.0101 | -3.2136
-15.5 | -0.5725 | 0.17127 | 0.0044 | -3.3427
-15 | -0.5645 | 0.1618 | 0.0004 | -3.4889
-14.5 | -0.5483 | 0.15572 | -0.0019 | -3.5211
-14 | -0.5356 | 0.14895 | -0.0052 | -3.5958
-13.5 | -0.5256 | 0.1414 | -0.0088 | -3.7171
-13 | -0.5246 | 0.13015 | -0.0152 | -4.0307
-12.5 | -0.5214 | 0.1202 | -0.02 | -4.3378
-11.5 | -0.5374 | 0.09759 | -0.0305 | -5.5067
-11 | -0.5371 | 0.08939 | -0.0348 | -6.0085
-9 | -0.6931 | 0.03618 | -0.0489 | -19.157
-8.5 | -0.6917 | 0.02683 | -0.0432 | -25.7808
-8 | -0.6594 | 0.02209 | -0.0402 | -29.8506
-7.5 | -0.6184 | 0.01872 | -0.0385 | -33.0342
-7 | -0.5705 | 0.01716 | -0.0378 | -33.2459
-6.5 | -0.5213 | 0.01564 | -0.037 | -33.3312
-6 | -0.4709 | 0.0145 | -0.0363 | -32.4759
-5.5 | -0.4233 | 0.01279 | -0.0352 | -33.0962
-5 | -0.3742 | 0.01175 | -0.0344 | -31.8468
-4.5 | -0.3225 | 0.01105 | -0.0339 | -29.1855
-4 | -0.2712 | 0.01027 | -0.0334 | -26.407
-3.5 | -0.2183 | 0.00966 | -0.0331 | -22.5983
-3 | -0.1645 | 0.00918 | -0.0329 | -17.9194
-2.5 | -0.1198 | 0.00733 | -0.032 | -16.3438
-2 | -0.0711 | 0.0064 | -0.0311 | -11.1094
-1.5 | -0.016 | 0.00626 | -0.0311 | -2.5559
-1 | 0.0389 | 0.00621 | -0.0309 | 6.2641
-0.5 | 0.0948 | 0.00619 | -0.031 | 15.315
0 | 0.1518 | 0.00623 | -0.0313 | 24.366
0.5 | 0.2089 | 0.00626 | -0.0318 | 33.3706
1 | 0.266 | 0.00636 | -0.0322 | 41.8239
1.5 | 0.3231 | 0.00639 | -0.0326 | 50.5634
2 | 0.3794 | 0.00639 | -0.0329 | 59.374
2.5 | 0.4348 | 0.00625 | -0.0329 | 69.568
3 | 0.4882 | 0.00605 | -0.0324 | 80.6942
4 | 0.5874 | 0.00677 | -0.0298 | 86.7651
4.5 | 0.6141 | 0.00897 | -0.0255 | 68.4615
5 | 0.6413 | 0.01088 | -0.0212 | 58.943
5.5 | 0.6829 | 0.01151 | -0.0187 | 59.331
6 | 0.7245 | 0.01221 | -0.0164 | 59.3366
6.5 | 0.7672 | 0.01309 | -0.0145 | 58.6096
7 | 0.8158 | 0.01436 | -0.0143 | 56.8106
7.5 | 0.8719 | 0.01563 | -0.0159 | 55.7837
8 | 0.913 | 0.01691 | -0.0145 | 53.9917
8.5 | 0.9354 | 0.01896 | -0.0097 | 49.3354
9 | 0.9722 | 0.02113 | -0.0073 | 46.0104
9.5 | 1.0078 | 0.02257 | -0.0049 | 44.6522
10 | 1.0467 | 0.02489 | -0.0031 | 42.053
10.5 | 1.0811 | 0.02752 | -0.001 | 39.2842
11 | 1.1077 | 0.03028 | 0.0019 | 36.5819
11.5 | 1.1252 | 0.03276 | 0.0054 | 34.3468
12 | 1.1337 | 0.03694 | 0.009 | 30.6903
12.5 | 1.0983 | 0.04605 | 0.0147 | 23.8502
13 | 1.0837 | 0.05071 | 0.0175 | 21.3705
13.5 | 1.051 | 0.05884 | 0.0186 | 17.862
14 | 1.0065 | 0.06984 | 0.0166 | 14.4115
14.5 | 0.9452 | 0.08606 | 0.0095 | 10.983
15 | 0.7779 | 0.14747 | -0.0233 | 5.275
15.5 | 0.7669 | 0.16061 | -0.0294 | 4.7749
16 | 0.7689 | 0.17284 | -0.0353 | 4.4486
16.5 | 0.7722 | 0.18638 | -0.0429 | 4.1431
17 | 0.7836 | 0.19423 | -0.0472 | 4.0344

## 35. Re 750k Mach 0.10 (1)
BIGFOIL.COM POLAR EXPORT
NACA65(1)-212 a=0.6
NACA65(1)-212 a=0.6 |  |  |  | Cl Max: | 0.911 | at alpha= | 7 | deg
JavaFoil+Calcfoil stall+Eppler ext transition |  |  |  | L/D Max: | 83.521 | at alpha= | 3 | deg
Re: | 750000 |  |  | Cd Min: | 0.00581 | at alpha= | -1.5 | deg
Mach: | 0.1 |  |  | Cl=0 at alpha= | -1.3729 | deg
|  |  |  | @ Cl=0.1, Cd= | 0.0058795
|  |  |  | @ Cl=0.4, Cd= | 0.006071
|  |  |  | @ Cl=0.6, Cd= | 0.010789
alpha (deg) | Cl | Cd | Cm | Cl/Cd
-16.5 | -0.521 | 0.14854 | 0 | -3.511
-16 | -0.546 | 0.14138 | -0.001 | -3.863
-15.5 | -0.57 | 0.13363 | -0.001 | -4.269
-15 | -0.594 | 0.12665 | -0.001 | -4.688
-14.5 | -0.616 | 0.11615 | -0.002 | -5.301
-14 | -0.636 | 0.10885 | -0.002 | -5.839
-13.5 | -0.654 | 0.10264 | -0.002 | -6.367
-13 | -0.669 | 0.10026 | -0.003 | -6.669
-12.5 | -0.68 | 0.09215 | -0.003 | -7.384
-12 | -0.688 | 0.08687 | -0.003 | -7.925
-11.5 | -0.692 | 0.08178 | -0.003 | -8.464
-11 | -0.691 | 0.07643 | -0.004 | -9.044
-10.5 | -0.686 | 0.07076 | -0.004 | -9.689
-10 | -0.671 | 0.06613 | -0.004 | -10.152
-9.5 | -0.65 | 0.06173 | -0.005 | -10.529
-9 | -0.625 | 0.05808 | -0.005 | -10.764
-8.5 | -0.598 | 0.0544 | -0.005 | -10.985
-8 | -0.567 | 0.05096 | -0.006 | -11.132
-7.5 | -0.534 | 0.04753 | -0.006 | -11.24
-7 | -0.499 | 0.04522 | -0.006 | -11.03
-6.5 | -0.461 | 0.04246 | -0.007 | -10.858
-6 | -0.421 | 0.04011 | -0.007 | -10.506
-5.5 | -0.381 | 0.03734 | -0.009 | -10.211
-5 | -0.338 | 0.03549 | -0.01 | -9.536
-4.5 | -0.358 | 0.00964 | -0.021 | -37.14
-4 | -0.303 | 0.00934 | -0.022 | -32.408
-3.5 | -0.246 | 0.00911 | -0.023 | -27.07
-3 | -0.189 | 0.00886 | -0.024 | -21.386
-2.5 | -0.132 | 0.00876 | -0.025 | -15.034
-2 | -0.073 | 0.00861 | -0.026 | -8.533
-1.5 | -0.015 | 0.00581 | -0.027 | -2.592
-1 | 0.044 | 0.00587 | -0.027 | 7.474
-0.5 | 0.103 | 0.00588 | -0.028 | 17.521
0 | 0.162 | 0.00588 | -0.029 | 27.652
0.5 | 0.222 | 0.00591 | -0.03 | 37.526
1 | 0.281 | 0.00596 | -0.031 | 47.109
1.5 | 0.34 | 0.00602 | -0.032 | 56.452
2 | 0.398 | 0.00607 | -0.033 | 65.508
2.5 | 0.456 | 0.0061 | -0.034 | 74.706
3 | 0.513 | 0.00614 | -0.035 | 83.521
3.5 | 0.568 | 0.01051 | -0.036 | 53.98
4 | 0.623 | 0.01099 | -0.037 | 56.633
4.5 | 0.676 | 0.01139 | -0.038 | 59.365
5 | 0.728 | 0.01179 | -0.038 | 61.755
5.5 | 0.778 | 0.01223 | -0.039 | 63.636
6 | 0.825 | 0.01277 | -0.04 | 64.641
6.5 | 0.87 | 0.01325 | -0.041 | 65.633
7 | 0.911 | 0.01385 | -0.042 | 65.803
7.5 | 0.78 | 0.04612 | -0.018 | 16.922
8 | 0.809 | 0.04923 | -0.018 | 16.44
8.5 | 0.834 | 0.05213 | -0.017 | 16.001
9 | 0.856 | 0.05553 | -0.017 | 15.421
9.5 | 0.875 | 0.05961 | -0.017 | 14.677
10 | 0.89 | 0.06339 | -0.018 | 14.037
10.5 | 0.901 | 0.06925 | -0.018 | 13.007
11 | 0.908 | 0.07241 | -0.019 | 12.538
11.5 | 0.911 | 0.07733 | -0.02 | 11.785
12 | 0.911 | 0.08178 | -0.02 | 11.138

## 36. Re 750k Mach 0.10 (2)
BIGFOIL.COM POLAR EXPORT
NACA65(1)-212 a=0.6
NACA65(1)-212 a=0.6 |  |  |  | Cl Max: | 1.117 | at alpha= | 12 | deg
XFOIL ncrit=9 |  |  |  | L/D Max: | 86.6814 | at alpha= | 4 | deg
Re: | 750000 |  |  | Cd Min: | 0.23865 | at alpha= | -20 | deg
Mach: | 0.1 |  |  | Cl=0 at alpha= | -1.3551 | deg
|  |  |  | @ Cl=0.1, Cd= | 0.0062039
|  |  |  | @ Cl=0.4, Cd= | 0.0063539
|  |  |  | @ Cl=0.6, Cd= | 0.0077039
alpha (deg) | Cl | Cd | Cm | Cl/Cd
-20 | -0.7029 | 0.23865 | 0.0435 | -2.9453
-19.5 | -0.6863 | 0.23183 | 0.0393 | -2.9604
-19 | -0.6707 | 0.22411 | 0.0344 | -2.9927
-18.5 | -0.6575 | 0.21657 | 0.0293 | -3.036
-18 | -0.6422 | 0.20859 | 0.0257 | -3.0788
-17.5 | -0.6249 | 0.20244 | 0.0224 | -3.0868
-17 | -0.6083 | 0.19636 | 0.0188 | -3.0979
-16.5 | -0.593 | 0.18939 | 0.015 | -3.1311
-16 | -0.5803 | 0.18098 | 0.0102 | -3.2064
-15.5 | -0.5726 | 0.17195 | 0.0046 | -3.33
-15 | -0.5638 | 0.16264 | 0.0007 | -3.4666
-14.5 | -0.5473 | 0.15651 | -0.0017 | -3.4969
-14 | -0.5344 | 0.1497 | -0.0049 | -3.5698
-13.5 | -0.5242 | 0.1421 | -0.0086 | -3.689
-13 | -0.5228 | 0.13094 | -0.015 | -3.9927
-12.5 | -0.519 | 0.1211 | -0.0198 | -4.2857
-12 | -0.5198 | 0.11031 | -0.025 | -4.7122
-11.5 | -0.5298 | 0.09991 | -0.0294 | -5.3028
-11 | -0.5276 | 0.09209 | -0.0334 | -5.7292
-9.5 | -0.6552 | 0.04689 | -0.057 | -13.9731
-9 | -0.6802 | 0.03861 | -0.051 | -17.6172
-8.5 | -0.6856 | 0.02902 | -0.0451 | -23.6251
-8 | -0.6603 | 0.02295 | -0.0413 | -28.7712
-7.5 | -0.6206 | 0.01932 | -0.0393 | -32.1222
-7 | -0.5732 | 0.01753 | -0.0384 | -32.6982
-6.5 | -0.5237 | 0.01591 | -0.0376 | -32.9164
-5.5 | -0.4247 | 0.01299 | -0.0357 | -32.6944
-5 | -0.3758 | 0.01184 | -0.0348 | -31.7399
-4.5 | -0.324 | 0.01111 | -0.0343 | -29.1629
-4 | -0.2722 | 0.01036 | -0.0337 | -26.2741
-3.5 | -0.2194 | 0.0097 | -0.0333 | -22.6186
-3 | -0.1652 | 0.00921 | -0.0332 | -17.937
-2.5 | -0.1196 | 0.00748 | -0.0323 | -15.9893
-2 | -0.0714 | 0.00642 | -0.0313 | -11.1215
-1.5 | -0.016 | 0.00628 | -0.0313 | -2.5478
-1 | 0.0392 | 0.00622 | -0.0311 | 6.3023
-0.5 | 0.0955 | 0.0062 | -0.0312 | 15.4032
0 | 0.1527 | 0.00625 | -0.0315 | 24.432
0.5 | 0.2102 | 0.00628 | -0.032 | 33.4713
1 | 0.2676 | 0.00637 | -0.0324 | 42.0094
1.5 | 0.3249 | 0.0064 | -0.0328 | 50.7656
2 | 0.3817 | 0.0064 | -0.0331 | 59.6406
2.5 | 0.4373 | 0.00626 | -0.0331 | 69.8562
3 | 0.4913 | 0.00608 | -0.0326 | 80.8059
3.5 | 0.5386 | 0.00624 | -0.0304 | 86.3141
4 | 0.5903 | 0.00681 | -0.0298 | 86.6814
4.5 | 0.6158 | 0.00916 | -0.0253 | 67.2271
5 | 0.644 | 0.01096 | -0.021 | 58.7591
5.5 | 0.6854 | 0.0116 | -0.0184 | 59.0862
6 | 0.7271 | 0.0123 | -0.016 | 59.1138
6.5 | 0.7687 | 0.01325 | -0.0139 | 58.0151
7 | 0.8179 | 0.01451 | -0.0138 | 56.368
7.5 | 0.874 | 0.01584 | -0.0153 | 55.1768
8 | 0.9115 | 0.01715 | -0.013 | 53.1487
8.5 | 0.9352 | 0.01946 | -0.0084 | 48.0576
9 | 0.9736 | 0.0215 | -0.0062 | 45.2837
9.5 | 1.0101 | 0.02312 | -0.0038 | 43.6894
10 | 1.0491 | 0.02572 | -0.002 | 40.7893
10.5 | 1.0811 | 0.02865 | 0.0005 | 37.7347
11 | 1.1034 | 0.0317 | 0.0039 | 34.8076
11.5 | 1.1168 | 0.03436 | 0.0077 | 32.5029
12 | 1.117 | 0.03913 | 0.0117 | 28.5459
13 | 1.0509 | 0.05473 | 0.0189 | 19.2015
13.5 | 1.0151 | 0.06375 | 0.0185 | 15.9231
14 | 0.9655 | 0.07659 | 0.0145 | 12.6061
14.5 | 0.767 | 0.14217 | -0.0206 | 5.3949
15 | 0.7736 | 0.14998 | -0.0246 | 5.158
15.5 | 0.7656 | 0.16225 | -0.0302 | 4.7186
16 | 0.7687 | 0.17412 | -0.036 | 4.4148
16.5 | 0.7726 | 0.18744 | -0.0435 | 4.1219
17 | 0.7843 | 0.1953 | -0.0478 | 4.0159

## 37. Re 750k Mach 0.25 (1)
BIGFOIL.COM POLAR EXPORT
NACA65(1)-212 a=0.6
NACA65(1)-212 a=0.6 |  |  |  | Cl Max: | 0.883 | at alpha= | 6.5 | deg
JavaFoil+Calcfoil stall+Eppler ext transition |  |  |  | L/D Max: | 84.193 | at alpha= | 3 | deg
Re: | 750000 |  |  | Cd Min: | 0.00589 | at alpha= | -1.5 | deg
Mach: | 0.25 |  |  | Cl=0 at alpha= | -1.375 | deg
|  |  |  | @ Cl=0.1, Cd= | 0.005968
|  |  |  | @ Cl=0.4, Cd= | 0.0061605
|  |  |  | @ Cl=0.6, Cd= | 0.010907
alpha (deg) | Cl | Cd | Cm | Cl/Cd
-15.5 | -0.174 | 0.14954 | -0.001 | -1.16
-15 | -0.259 | 0.15727 | -0.001 | -1.645
-14.5 | -0.326 | 0.13908 | -0.002 | -2.345
-14 | -0.387 | 0.12709 | -0.002 | -3.042
-13.5 | -0.442 | 0.11702 | -0.002 | -3.775
-13 | -0.492 | 0.10416 | -0.003 | -4.72
-12.5 | -0.535 | 0.09745 | -0.003 | -5.492
-12 | -0.573 | 0.08946 | -0.003 | -6.401
-11.5 | -0.603 | 0.08277 | -0.004 | -7.283
-11 | -0.625 | 0.08388 | -0.004 | -7.45
-10.5 | -0.639 | 0.07527 | -0.004 | -8.486
-10 | -0.639 | 0.07023 | -0.005 | -9.097
-9.5 | -0.628 | 0.06482 | -0.005 | -9.684
-9 | -0.611 | 0.06019 | -0.005 | -10.158
-8.5 | -0.591 | 0.05622 | -0.006 | -10.505
-8 | -0.565 | 0.0523 | -0.006 | -10.809
-7.5 | -0.536 | 0.04842 | -0.006 | -11.071
-7 | -0.503 | 0.04539 | -0.007 | -11.087
-6.5 | -0.467 | 0.04297 | -0.007 | -10.875
-6 | -0.429 | 0.0405 | -0.007 | -10.584
-5.5 | -0.388 | 0.03792 | -0.008 | -10.234
-5 | -0.345 | 0.0362 | -0.009 | -9.527
-4.5 | -0.366 | 0.01001 | -0.022 | -36.602
-4 | -0.31 | 0.00952 | -0.022 | -32.577
-3.5 | -0.253 | 0.00922 | -0.023 | -27.411
-3 | -0.194 | 0.00899 | -0.024 | -21.625
-2.5 | -0.135 | 0.00885 | -0.025 | -15.269
-2 | -0.075 | 0.00861 | -0.026 | -8.769
-1.5 | -0.015 | 0.00589 | -0.027 | -2.626
-1 | 0.045 | 0.00595 | -0.028 | 7.567
-0.5 | 0.106 | 0.00597 | -0.029 | 17.695
0 | 0.167 | 0.00594 | -0.03 | 28.084
0.5 | 0.228 | 0.00598 | -0.031 | 38.042
1 | 0.288 | 0.00604 | -0.032 | 47.719
1.5 | 0.349 | 0.0061 | -0.033 | 57.212
2 | 0.408 | 0.00617 | -0.034 | 66.187
2.5 | 0.468 | 0.00622 | -0.035 | 75.258
3 | 0.527 | 0.00625 | -0.036 | 84.193
3.5 | 0.582 | 0.01074 | -0.037 | 54.201
4 | 0.638 | 0.01126 | -0.038 | 56.674
4.5 | 0.693 | 0.01169 | -0.038 | 59.245
5 | 0.745 | 0.01218 | -0.039 | 61.155
5.5 | 0.794 | 0.0127 | -0.04 | 62.545
6 | 0.841 | 0.01321 | -0.041 | 63.645
6.5 | 0.883 | 0.01378 | -0.042 | 64.119
7 | 0.76 | 0.04343 | -0.021 | 17.506
7.5 | 0.785 | 0.04682 | -0.016 | 16.771
8 | 0.809 | 0.04998 | -0.017 | 16.191
8.5 | 0.829 | 0.05297 | -0.019 | 15.645
9 | 0.842 | 0.05657 | -0.019 | 14.89
9.5 | 0.85 | 0.06022 | -0.019 | 14.11
10 | 0.852 | 0.06516 | -0.019 | 13.069
10.5 | 0.847 | 0.0699 | -0.02 | 12.119
11 | 0.836 | 0.0743 | -0.02 | 11.249
11.5 | 0.818 | 0.07926 | -0.02 | 10.32

## 38. Re 750k Mach 0.25 (2)
BIGFOIL.COM POLAR EXPORT
NACA65(1)-212 a=0.6
NACA65(1)-212 a=0.6 |  |  |  | Cl Max: | 1.0408 | at alpha= | 10 | deg
XFOIL ncrit=9 |  |  |  | L/D Max: | 89.6635 | at alpha= | 3.5 | deg
Re: | 750000 |  |  | Cd Min: | 0.2431 | at alpha= | -20 | deg
Mach: | 0.25 |  |  | Cl=0 at alpha= | -1.3584 | deg
|  |  |  | @ Cl=0.1, Cd= | 0.00632
|  |  |  | @ Cl=0.4, Cd= | 0.0064879
|  |  |  | @ Cl=0.6, Cd= | 0.0071251
alpha (deg) | Cl | Cd | Cm | Cl/Cd
-20 | -0.7149 | 0.2431 | 0.046 | -2.9408
-19.5 | -0.6971 | 0.2358 | 0.0415 | -2.9563
-19 | -0.6808 | 0.22816 | 0.0364 | -2.9839
-18.5 | -0.6661 | 0.22063 | 0.0313 | -3.0191
-18 | -0.6487 | 0.21274 | 0.0277 | -3.0493
-17.5 | -0.6307 | 0.20635 | 0.0242 | -3.0565
-17 | -0.6133 | 0.19999 | 0.0204 | -3.0667
-16.5 | -0.597 | 0.19278 | 0.0163 | -3.0968
-16 | -0.5837 | 0.18415 | 0.0111 | -3.1697
-15.5 | -0.5736 | 0.17548 | 0.0057 | -3.2687
-15 | -0.5599 | 0.16705 | 0.0025 | -3.3517
-14.5 | -0.5432 | 0.16055 | -0.0004 | -3.3834
-14 | -0.5294 | 0.15343 | -0.0039 | -3.4504
-13.5 | -0.5182 | 0.14552 | -0.0079 | -3.561
-13 | -0.5148 | 0.13479 | -0.0144 | -3.8193
-12.5 | -0.5084 | 0.12541 | -0.0189 | -4.0539
-12 | -0.513 | 0.11405 | -0.0238 | -4.498
-11.5 | -0.501 | 0.10857 | -0.0258 | -4.6145
-11 | -0.4964 | 0.10058 | -0.0297 | -4.9354
-10.5 | -0.4981 | 0.09105 | -0.0349 | -5.4706
-9 | -0.6181 | 0.04604 | -0.0599 | -13.4253
-8.5 | -0.6402 | 0.03875 | -0.0545 | -16.5213
-8 | -0.6434 | 0.0306 | -0.0493 | -21.0261
-7.5 | -0.6213 | 0.02438 | -0.045 | -25.484
-7 | -0.5854 | 0.02 | -0.0424 | -29.27
-6.5 | -0.5366 | 0.0177 | -0.041 | -30.3164
-6 | -0.4855 | 0.01565 | -0.0398 | -31.0224
-5.5 | -0.4316 | 0.01466 | -0.0389 | -29.4407
-5 | -0.3844 | 0.01238 | -0.0372 | -31.0501
-4.5 | -0.3321 | 0.01149 | -0.0363 | -28.9034
-4 | -0.2772 | 0.01087 | -0.0358 | -25.5014
-3.5 | -0.2252 | 0.00991 | -0.0348 | -22.7245
-3 | -0.1693 | 0.00937 | -0.0346 | -18.0683
-2.5 | -0.1183 | 0.00823 | -0.0339 | -14.3742
-2 | -0.0731 | 0.00652 | -0.0325 | -11.2117
-1.5 | -0.0162 | 0.0064 | -0.0323 | -2.5312
-1 | 0.041 | 0.00632 | -0.0322 | 6.4873
0 | 0.158 | 0.00632 | -0.0326 | 25
0.5 | 0.217 | 0.00637 | -0.033 | 34.0659
1 | 0.2763 | 0.00642 | -0.0334 | 43.0374
1.5 | 0.3354 | 0.00648 | -0.0338 | 51.7593
2 | 0.3942 | 0.0065 | -0.0341 | 60.6462
2.5 | 0.4517 | 0.00638 | -0.034 | 70.7994
3 | 0.5077 | 0.00624 | -0.0336 | 81.3622
3.5 | 0.5595 | 0.00624 | -0.0321 | 89.6635
4 | 0.6048 | 0.00723 | -0.0297 | 83.6515
4.5 | 0.6238 | 0.01006 | -0.024 | 62.008
5 | 0.6578 | 0.01138 | -0.02 | 57.8032
5.5 | 0.6975 | 0.01213 | -0.0166 | 57.5021
6 | 0.7392 | 0.01281 | -0.0137 | 57.7049
6.5 | 0.7715 | 0.0143 | -0.0096 | 53.951
7 | 0.8261 | 0.01542 | -0.01 | 53.5733
7.5 | 0.8763 | 0.01709 | -0.01 | 51.2756
8 | 0.9044 | 0.01865 | -0.0056 | 48.4933
8.5 | 0.944 | 0.02204 | -0.0032 | 42.8312
9 | 0.9821 | 0.02399 | -0.0003 | 40.9379
9.5 | 1.0184 | 0.0271 | 0.0024 | 37.5793
10 | 1.0408 | 0.03161 | 0.0063 | 32.9263
10.5 | 1.0402 | 0.03698 | 0.0119 | 28.1287
11 | 1.025 | 0.04287 | 0.017 | 23.9095
11.5 | 1.007 | 0.04858 | 0.0203 | 20.7287
12 | 0.9565 | 0.05946 | 0.0215 | 16.0864
12.5 | 0.9128 | 0.07068 | 0.0188 | 12.9145
13 | 0.8486 | 0.08878 | 0.0092 | 9.5585
13.5 | 0.7875 | 0.11666 | -0.0083 | 6.7504
14 | 0.7475 | 0.14241 | -0.0208 | 5.2489
14.5 | 0.75 | 0.15279 | -0.0261 | 4.9087
15 | 0.7608 | 0.16005 | -0.0297 | 4.7535

## 39. Re 750k Mach 0.50 (1)
BIGFOIL.COM POLAR EXPORT
NACA65(1)-212 a=0.6
NACA65(1)-212 a=0.6 |  |  |  | Cl Max: | 1.144 | at alpha= | 20 | deg
JavaFoil+Calcfoil stall+Eppler ext transition |  |  |  | L/D Max: | 85.706 | at alpha= | 3 | deg
Re: | 750000 |  |  | Cd Min: | 0.00622 | at alpha= | 0 | deg
Mach: | 0.5 |  |  | Cl=0 at alpha= | -1.3731 | deg
|  |  |  | @ Cl=0.1, Cd= | 0.0062873
|  |  |  | @ Cl=0.4, Cd= | 0.00648
|  |  |  | @ Cl=0.6, Cd= | 0.00814
alpha (deg) | Cl | Cd | Cm | Cl/Cd
-20 | -1.003 | 0.20896 | 0.003 | -4.801
-19.5 | -0.977 | 0.20397 | 0.002 | -4.79
-19 | -0.951 | 0.19919 | 0.002 | -4.775
-18.5 | -0.926 | 0.18982 | 0.001 | -4.881
-18 | -0.897 | 0.18778 | 0.001 | -4.779
-17.5 | -0.87 | 0.1806 | 0 | -4.815
-17 | -0.843 | 0.1734 | 0 | -4.861
-16.5 | -0.816 | 0.1674 | -0.001 | -4.876
-16 | -0.79 | 0.1622 | -0.001 | -4.87
-15.5 | -0.763 | 0.1573 | -0.001 | -4.853
-15 | -0.737 | 0.15176 | -0.002 | -4.854
-14.5 | -0.71 | 0.14734 | -0.002 | -4.82
-14 | -0.684 | 0.13989 | -0.003 | -4.888
-13.5 | -0.657 | 0.13287 | -0.003 | -4.944
-13 | -0.629 | 0.12481 | -0.003 | -5.036
-12.5 | -0.602 | 0.11956 | -0.004 | -5.033
-12 | -0.575 | 0.11613 | -0.004 | -4.952
-11.5 | -0.548 | 0.11293 | -0.005 | -4.856
-11 | -0.522 | 0.10982 | -0.005 | -4.75
-10.5 | -0.495 | 0.10691 | -0.005 | -4.628
-10 | -0.468 | 0.10402 | -0.006 | -4.499
-9.5 | -0.441 | 0.09872 | -0.006 | -4.463
-9 | -0.414 | 0.09601 | -0.006 | -4.309
-8.5 | -0.387 | 0.08483 | -0.007 | -4.56
-8 | -0.36 | 0.0919 | -0.007 | -3.915
-7.5 | -0.333 | 0.05743 | -0.008 | -5.793
-7 | -0.306 | 0.0491 | -0.008 | -6.225
-6.5 | -0.379 | 0.04534 | -0.008 | -8.355
-6 | -0.419 | 0.04252 | -0.009 | -9.845
-5.5 | -0.401 | 0.04067 | -0.009 | -9.871
-5 | -0.368 | 0.03777 | -0.009 | -9.741
-4.5 | -0.326 | 0.03547 | -0.009 | -9.19
-4 | -0.341 | 0.01018 | -0.025 | -33.472
-3.5 | -0.28 | 0.00986 | -0.026 | -28.366
-3 | -0.216 | 0.00951 | -0.027 | -22.705
-2.5 | -0.151 | 0.00937 | -0.028 | -16.071
-2 | -0.084 | 0.00888 | -0.029 | -9.483
-1.5 | -0.017 | 0.00883 | -0.03 | -1.947
-1 | 0.05 | 0.00628 | -0.031 | 7.99
-0.5 | 0.118 | 0.00629 | -0.032 | 18.718
0 | 0.186 | 0.00622 | -0.033 | 29.92
0.5 | 0.254 | 0.00629 | -0.034 | 40.338
1 | 0.322 | 0.00637 | -0.036 | 50.493
1.5 | 0.389 | 0.00646 | -0.037 | 60.284
2 | 0.455 | 0.00658 | -0.038 | 69.206
2.5 | 0.521 | 0.00673 | -0.039 | 77.45
3 | 0.585 | 0.00683 | -0.04 | 85.706
3.5 | 0.645 | 0.01207 | -0.041 | 53.396
4 | 0.704 | 0.01264 | -0.042 | 55.649
4.5 | 0.758 | 0.01328 | -0.043 | 57.079
5 | 0.805 | 0.01396 | -0.044 | 57.677
5.5 | 0.842 | 0.01472 | -0.045 | 57.235
6 | 0.71 | 0.0406 | -0.019 | 17.485
6.5 | 0.695 | 0.0432 | -0.02 | 16.078
7 | 0.454 | 0.04661 | -0.021 | 9.739
7.5 | 0.48 | 0.05108 | -0.02 | 9.398
8 | 0.507 | 0.06051 | -0.021 | 8.377
8.5 | 0.535 | 0.05794 | -0.024 | 9.229
9 | 0.56 | 0.09081 | -0.022 | 6.172
9.5 | 0.587 | 0.09484 | -0.022 | 6.189
10 | 0.614 | 0.10111 | -0.024 | 6.075
10.5 | 0.641 | 0.1047 | -0.025 | 6.121
11 | 0.667 | 0.10782 | -0.025 | 6.189
11.5 | 0.694 | 0.11105 | -0.025 | 6.247
12 | 0.72 | 0.11645 | -0.026 | 6.183
12.5 | 0.747 | 0.11962 | -0.027 | 6.244
13 | 0.776 | 0.13173 | -0.032 | 5.894
13.5 | 0.802 | 0.13642 | -0.031 | 5.876
14 | 0.828 | 0.14385 | -0.032 | 5.756
14.5 | 0.854 | 0.14573 | -0.032 | 5.861
15 | 0.881 | 0.15118 | -0.033 | 5.826
15.5 | 0.907 | 0.15677 | -0.034 | 5.786
16 | 0.934 | 0.16827 | -0.035 | 5.548
16.5 | 0.961 | 0.1744 | -0.037 | 5.512
17 | 0.991 | 0.17652 | -0.04 | 5.613
17.5 | 1.015 | 0.18465 | -0.039 | 5.495
18 | 1.041 | 0.18906 | -0.04 | 5.504
18.5 | 1.066 | 0.19204 | -0.04 | 5.551
19 | 1.092 | 0.20003 | -0.041 | 5.459
19.5 | 1.118 | 0.20539 | -0.042 | 5.442
20 | 1.144 | 0.21123 | -0.043 | 5.416

## 40. Re 750k Mach 0.50 (2)
BIGFOIL.COM POLAR EXPORT
NACA65(1)-212 a=0.6
NACA65(1)-212 a=0.6 |  |  |  | Cl Max: | 0.9557 | at alpha= | 20 | deg
XFOIL ncrit=9 |  |  |  | L/D Max: | 84.2587 | at alpha= | 3 | deg
Re: | 750000 |  |  | Cd Min: | 0.27624 | at alpha= | 20 | deg
Mach: | 0.5 |  |  | Cl=0 at alpha= | -1.3742 | deg
|  |  |  | @ Cl=0.1, Cd= | 0.0067337
|  |  |  | @ Cl=0.4, Cd= | 0.0069406
|  |  |  | @ Cl=0.6, Cd= | 0.0081888
alpha (deg) | Cl | Cd | Cm | Cl/Cd
-20 | -0.7761 | 0.26523 | 0.0568 | -2.9261
-19.5 | -0.755 | 0.25683 | 0.0509 | -2.9397
-19 | -0.7343 | 0.24843 | 0.0453 | -2.9558
-18.5 | -0.7116 | 0.23975 | 0.041 | -2.9681
-18 | -0.6895 | 0.23205 | 0.0365 | -2.9713
-17.5 | -0.6677 | 0.22422 | 0.0317 | -2.9779
-17 | -0.6461 | 0.21613 | 0.0268 | -2.9894
-16.5 | -0.626 | 0.20715 | 0.021 | -3.022
-16 | -0.6082 | 0.19857 | 0.0153 | -3.0629
-15.5 | -0.5865 | 0.19002 | 0.0117 | -3.0865
-15 | -0.5656 | 0.18249 | 0.0076 | -3.0993
-14.5 | -0.5461 | 0.17451 | 0.0032 | -3.1293
-14 | -0.5278 | 0.16615 | -0.0014 | -3.1766
-13.5 | -0.5167 | 0.15651 | -0.0083 | -3.3014
-13 | -0.5019 | 0.14748 | -0.0133 | -3.4032
-12.5 | -0.4842 | 0.13947 | -0.0157 | -3.4717
-12 | -0.4681 | 0.13195 | -0.0193 | -3.5476
-11.5 | -0.4549 | 0.12378 | -0.0238 | -3.6751
-10 | -0.4209 | 0.09194 | -0.0476 | -4.578
-9.5 | -0.4209 | 0.08312 | -0.0516 | -5.0638
-9 | -0.4211 | 0.07444 | -0.0556 | -5.6569
-8.5 | -0.4325 | 0.06277 | -0.0636 | -6.8902
-8 | -0.468 | 0.05056 | -0.0717 | -9.2563
-7.5 | -0.4946 | 0.04391 | -0.0718 | -11.2639
-7 | -0.5222 | 0.03775 | -0.0665 | -13.8331
-6.5 | -0.5242 | 0.03122 | -0.0617 | -16.7905
-6 | -0.5076 | 0.02486 | -0.0568 | -20.4183
-5 | -0.4168 | 0.01612 | -0.0496 | -25.8561
-4.5 | -0.3601 | 0.01378 | -0.0472 | -26.1321
-4 | -0.302 | 0.01232 | -0.0451 | -24.513
-3.5 | -0.2445 | 0.01116 | -0.043 | -21.9086
-3 | -0.1856 | 0.01016 | -0.0414 | -18.2677
-2.5 | -0.1232 | 0.00956 | -0.0405 | -12.887
-2 | -0.0724 | 0.0077 | -0.0388 | -9.4026
-1.5 | -0.0162 | 0.0068 | -0.0373 | -2.3824
-1 | 0.0482 | 0.00671 | -0.0369 | 7.1833
-0.5 | 0.1138 | 0.00674 | -0.0367 | 16.8843
0 | 0.1809 | 0.00672 | -0.0372 | 26.9196
0.5 | 0.248 | 0.00677 | -0.0376 | 36.6322
1 | 0.3153 | 0.00681 | -0.038 | 46.2996
1.5 | 0.3827 | 0.00692 | -0.0384 | 55.3035
2 | 0.45 | 0.007 | -0.0386 | 64.2857
2.5 | 0.516 | 0.00696 | -0.0382 | 74.1379
3 | 0.5797 | 0.00688 | -0.0372 | 84.2587
4.5 | 0.6602 | 0.01207 | -0.0172 | 54.6976
5 | 0.6905 | 0.01307 | -0.0104 | 52.8309
5.5 | 0.7116 | 0.01423 | -0.0024 | 50.007
6 | 0.7368 | 0.01577 | 0.0041 | 46.7216
6.5 | 0.7676 | 0.01844 | 0.0081 | 41.6269
7 | 0.8354 | 0.02109 | 0.0069 | 39.6112
7.5 | 0.878 | 0.02415 | 0.0115 | 36.3561
8 | 0.9077 | 0.02851 | 0.0163 | 31.838
8.5 | 0.9111 | 0.03421 | 0.0216 | 26.6326
9 | 0.8969 | 0.04073 | 0.0255 | 22.0206
9.5 | 0.8774 | 0.04759 | 0.0271 | 18.4366
10 | 0.848 | 0.05685 | 0.0259 | 14.9164
10.5 | 0.8171 | 0.06757 | 0.0214 | 12.0926
11 | 0.7858 | 0.08118 | 0.0131 | 9.6797
11.5 | 0.7587 | 0.09764 | 0.0022 | 7.7704
12 | 0.7415 | 0.1148 | -0.007 | 6.4591
12.5 | 0.7238 | 0.13177 | -0.0159 | 5.4929
13 | 0.7323 | 0.14049 | -0.0196 | 5.2125
13.5 | 0.7377 | 0.15136 | -0.0249 | 4.8738
14 | 0.7443 | 0.16285 | -0.0306 | 4.5705
14.5 | 0.7562 | 0.17374 | -0.0366 | 4.3525
15 | 0.7684 | 0.18496 | -0.0439 | 4.1544
15.5 | 0.786 | 0.19328 | -0.0484 | 4.0666
16 | 0.8063 | 0.20108 | -0.0519 | 4.0098
16.5 | 0.8228 | 0.21103 | -0.0567 | 3.899
17 | 0.8365 | 0.22224 | -0.0646 | 3.7639
17.5 | 0.856 | 0.23113 | -0.0698 | 3.7035
18 | 0.8763 | 0.23918 | -0.0744 | 3.6638
18.5 | 0.8991 | 0.24733 | -0.0776 | 3.6352
19 | 0.9163 | 0.25711 | -0.0841 | 3.5638
19.5 | 0.9351 | 0.26719 | -0.0909 | 3.4998
20 | 0.9557 | 0.27624 | -0.0963 | 3.4597

## 41. Re 1M Mach 0.00 (1)
BIGFOIL.COM POLAR EXPORT
NACA65(1)-212 a=0.6
NACA65(1)-212 a=0.6 |  |  |  | Cl Max: | 0.984 | at alpha= | 8 | deg
JavaFoil+Calcfoil stall+Eppler ext transition |  |  |  | L/D Max: | 89.164 | at alpha= | 3 | deg
Re: | 1000000 |  |  | Cd Min: | 0.00538 | at alpha= | -1.5 | deg
Mach: | 0 |  |  | Cl=0 at alpha= | -1.3729 | deg
|  |  |  | @ Cl=0.1, Cd= | 0.00545
|  |  |  | @ Cl=0.4, Cd= | 0.0056655
|  |  |  | @ Cl=0.6, Cd= | 0.010249
alpha (deg) | Cl | Cd | Cm | Cl/Cd
-17 | -0.545 | 0.14912 | 0 | -3.652
-16.5 | -0.566 | 0.13976 | 0 | -4.052
-16 | -0.588 | 0.13304 | -0.001 | -4.418
-15.5 | -0.609 | 0.12664 | -0.001 | -4.807
-15 | -0.628 | 0.11639 | -0.001 | -5.399
-14.5 | -0.647 | 0.11009 | -0.002 | -5.873
-14 | -0.663 | 0.10298 | -0.002 | -6.435
-13.5 | -0.677 | 0.09845 | -0.002 | -6.879
-13 | -0.689 | 0.09152 | -0.003 | -7.524
-12.5 | -0.697 | 0.08693 | -0.003 | -8.018
-12 | -0.702 | 0.0833 | -0.003 | -8.423
-11.5 | -0.702 | 0.07884 | -0.003 | -8.91
-11 | -0.699 | 0.07346 | -0.004 | -9.513
-10.5 | -0.691 | 0.06761 | -0.004 | -10.219
-10 | -0.675 | 0.06423 | -0.004 | -10.507
-9.5 | -0.652 | 0.06002 | -0.005 | -10.865
-9 | -0.626 | 0.05644 | -0.005 | -11.099
-8.5 | -0.598 | 0.05325 | -0.005 | -11.231
-8 | -0.567 | 0.04992 | -0.006 | -11.359
-7.5 | -0.534 | 0.04663 | -0.006 | -11.446
-7 | -0.498 | 0.04436 | -0.007 | -11.218
-6.5 | -0.46 | 0.04179 | -0.007 | -11
-6 | -0.421 | 0.03938 | -0.008 | -10.68
-5.5 | -0.463 | 0.00972 | -0.019 | -47.598
-5 | -0.41 | 0.00963 | -0.02 | -42.612
-4.5 | -0.356 | 0.00914 | -0.021 | -39.002
-4 | -0.301 | 0.00886 | -0.022 | -34.018
-3.5 | -0.245 | 0.00858 | -0.023 | -28.6
-3 | -0.188 | 0.00854 | -0.024 | -22.084
-2.5 | -0.131 | 0.00828 | -0.025 | -15.84
-2 | -0.073 | 0.00818 | -0.025 | -8.944
-1.5 | -0.015 | 0.00538 | -0.027 | -2.791
-1 | 0.044 | 0.00545 | -0.027 | 8.031
-0.5 | 0.103 | 0.00545 | -0.028 | 18.826
0 | 0.162 | 0.00546 | -0.029 | 29.653
0.5 | 0.221 | 0.00548 | -0.03 | 40.243
1 | 0.28 | 0.00553 | -0.031 | 50.575
1.5 | 0.338 | 0.00558 | -0.032 | 60.616
2 | 0.396 | 0.00566 | -0.033 | 70.001
2.5 | 0.454 | 0.00574 | -0.034 | 79.141
3 | 0.511 | 0.00573 | -0.035 | 89.164
3.5 | 0.565 | 0.00995 | -0.036 | 56.817
4 | 0.62 | 0.01042 | -0.037 | 59.52
4.5 | 0.674 | 0.01078 | -0.037 | 62.508
5 | 0.726 | 0.01116 | -0.038 | 64.983
5.5 | 0.776 | 0.01156 | -0.039 | 67.11
6 | 0.823 | 0.01202 | -0.04 | 68.472
6.5 | 0.868 | 0.01232 | -0.041 | 70.484
7 | 0.91 | 0.0129 | -0.042 | 70.551
7.5 | 0.949 | 0.01362 | -0.043 | 69.67
8 | 0.984 | 0.01423 | -0.044 | 69.143
8.5 | 0.834 | 0.0512 | -0.017 | 16.291
9 | 0.857 | 0.05482 | -0.017 | 15.64
9.5 | 0.877 | 0.05842 | -0.017 | 15.017
10 | 0.894 | 0.06198 | -0.019 | 14.426
10.5 | 0.907 | 0.06656 | -0.019 | 13.624
11 | 0.916 | 0.07038 | -0.019 | 13.018
11.5 | 0.922 | 0.07447 | -0.02 | 12.385
12 | 0.924 | 0.07952 | -0.02 | 11.626
12.5 | 0.923 | 0.08422 | -0.021 | 10.965
13 | 0.919 | 0.09018 | -0.021 | 10.195

## 42. Re 1M Mach 0.00 (2)
BIGFOIL.COM POLAR EXPORT
NACA65(1)-212 a=0.6
NACA65(1)-212 a=0.6 |  |  |  | Cl Max: | 1.1804 | at alpha= | 13.5 | deg
XFOIL ncrit=9 |  |  |  | L/D Max: | 93.6426 | at alpha= | 3.5 | deg
Re: | 1000000 |  |  | Cd Min: | 0.21602 | at alpha= | 18.5 | deg
Mach: | 0 |  |  | Cl=0 at alpha= | -1.355 | deg
|  |  |  | @ Cl=0.1, Cd= | 0.0055416
|  |  |  | @ Cl=0.4, Cd= | 0.0056865
|  |  |  | @ Cl=0.6, Cd= | 0.007992
alpha (deg) | Cl | Cd | Cm | Cl/Cd
-15.5 | -0.5692 | 0.1713 | 0.006 | -3.3228
-15 | -0.555 | 0.16468 | 0.0025 | -3.3702
-14.5 | -0.5435 | 0.15703 | -0.0013 | -3.4611
-14 | -0.5395 | 0.14614 | -0.0071 | -3.6917
-13.5 | -0.5342 | 0.13624 | -0.0116 | -3.921
-13 | -0.539 | 0.12512 | -0.0162 | -4.3079
-12.5 | -0.531 | 0.11815 | -0.0194 | -4.4943
-12 | -0.5262 | 0.11026 | -0.0232 | -4.7724
-11.5 | -0.5259 | 0.1013 | -0.0277 | -5.1915
-10.5 | -0.8039 | 0.03592 | -0.0527 | -22.3803
-10 | -0.7868 | 0.03361 | -0.049 | -23.4097
-9.5 | -0.7895 | 0.02559 | -0.0431 | -30.8519
-9 | -0.7551 | 0.02291 | -0.0407 | -32.9594
-8.5 | -0.7225 | 0.01864 | -0.0383 | -38.7607
-8 | -0.6758 | 0.01755 | -0.0374 | -38.5071
-7.5 | -0.6273 | 0.01654 | -0.0367 | -37.9262
-7 | -0.5779 | 0.0153 | -0.0359 | -37.7712
-6.5 | -0.5322 | 0.0132 | -0.0347 | -40.3182
-6 | -0.4823 | 0.01235 | -0.034 | -39.0526
-5.5 | -0.4306 | 0.01165 | -0.0337 | -36.9614
-5 | -0.3787 | 0.01098 | -0.0332 | -34.49
-4.5 | -0.3293 | 0.00991 | -0.0324 | -33.2291
-4 | -0.2755 | 0.00947 | -0.0323 | -29.0919
-3.5 | -0.2218 | 0.00895 | -0.0321 | -24.7821
-3 | -0.167 | 0.00858 | -0.0322 | -19.4639
-2.5 | -0.1167 | 0.00752 | -0.0318 | -15.5186
-2 | -0.0714 | 0.0059 | -0.0308 | -12.1017
-1.5 | -0.0161 | 0.00571 | -0.0308 | -2.8196
-1 | 0.0394 | 0.00561 | -0.0309 | 7.0232
-0.5 | 0.0954 | 0.00554 | -0.031 | 17.2202
0 | 0.1522 | 0.00556 | -0.0314 | 27.3741
0.5 | 0.2094 | 0.00554 | -0.0318 | 37.7978
1 | 0.2664 | 0.00562 | -0.0322 | 47.4021
1.5 | 0.3238 | 0.00564 | -0.0327 | 57.4113
2 | 0.3805 | 0.00569 | -0.033 | 66.8717
2.5 | 0.4363 | 0.00568 | -0.0331 | 76.8134
3 | 0.4913 | 0.00571 | -0.0331 | 86.042
3.5 | 0.545 | 0.00582 | -0.0329 | 93.6426
4 | 0.586 | 0.00685 | -0.0307 | 85.5474
4.5 | 0.6153 | 0.00924 | -0.0268 | 66.5909
5 | 0.6561 | 0.01048 | -0.0246 | 62.605
5.5 | 0.702 | 0.01111 | -0.0231 | 63.1863
6 | 0.743 | 0.01189 | -0.0206 | 62.4895
6.5 | 0.7878 | 0.0124 | -0.0189 | 63.5323
7 | 0.8295 | 0.01303 | -0.0167 | 63.6608
7.5 | 0.8579 | 0.0145 | -0.0125 | 59.1655
8 | 0.8943 | 0.01531 | -0.0096 | 58.4128
8.5 | 0.9244 | 0.01641 | -0.0057 | 56.3315
9 | 0.9632 | 0.01773 | -0.0041 | 54.326
9.5 | 1.0138 | 0.01907 | -0.0052 | 53.162
10 | 1.0462 | 0.02098 | -0.003 | 49.8665
10.5 | 1.0779 | 0.02426 | -0.0005 | 44.4312
11 | 1.1074 | 0.02631 | 0.0021 | 42.0905
11.5 | 1.1324 | 0.02878 | 0.0049 | 39.3468
12 | 1.151 | 0.0317 | 0.008 | 36.3091
12.5 | 1.1642 | 0.03462 | 0.011 | 33.628
13 | 1.1736 | 0.03769 | 0.0136 | 31.1382
13.5 | 1.1804 | 0.04093 | 0.0157 | 28.8395
14 | 1.1754 | 0.04601 | 0.0175 | 25.5466
14.5 | 1.1631 | 0.05208 | 0.0183 | 22.3329
15 | 1.1332 | 0.06114 | 0.0175 | 18.5345
15.5 | 1.0973 | 0.07246 | 0.014 | 15.1435
16 | 1.039 | 0.09018 | 0.0051 | 11.5214
16.5 | 0.7791 | 0.17934 | -0.0395 | 4.3443
17 | 0.7856 | 0.19035 | -0.0449 | 4.1271
17.5 | 0.7926 | 0.20233 | -0.0513 | 3.9174
18 | 0.8056 | 0.20958 | -0.0555 | 3.8439
18.5 | 0.8202 | 0.21602 | -0.0594 | 3.7969

## 43. Re 1M Mach 0.10 (1)
BIGFOIL.COM POLAR EXPORT
NACA65(1)-212 a=0.6
NACA65(1)-212 a=0.6 |  |  |  | Cl Max: | 0.95 | at alpha= | 7.5 | deg
JavaFoil+Calcfoil stall+Eppler ext transition |  |  |  | L/D Max: | 89.218 | at alpha= | 3 | deg
Re: | 1000000 |  |  | Cd Min: | 0.0054 | at alpha= | -1.5 | deg
Mach: | 0.1 |  |  | Cl=0 at alpha= | -1.3729 | deg
|  |  |  | @ Cl=0.1, Cd= | 0.00547
|  |  |  | @ Cl=0.4, Cd= | 0.0056731
|  |  |  | @ Cl=0.6, Cd= | 0.010264
alpha (deg) | Cl | Cd | Cm | Cl/Cd
-16.5 | -0.522 | 0.14032 | 0 | -3.719
-16 | -0.546 | 0.13563 | -0.001 | -4.029
-15.5 | -0.571 | 0.12906 | -0.001 | -4.422
-15 | -0.594 | 0.11955 | -0.001 | -4.967
-14.5 | -0.616 | 0.11409 | -0.002 | -5.398
-14 | -0.636 | 0.10457 | -0.002 | -6.079
-13.5 | -0.654 | 0.09818 | -0.002 | -6.658
-13 | -0.669 | 0.09276 | -0.003 | -7.21
-12.5 | -0.681 | 0.08754 | -0.003 | -7.775
-12 | -0.689 | 0.08277 | -0.003 | -8.32
-11.5 | -0.692 | 0.07921 | -0.004 | -8.739
-11 | -0.691 | 0.07384 | -0.004 | -9.362
-10.5 | -0.686 | 0.0684 | -0.004 | -10.025
-10 | -0.671 | 0.06435 | -0.004 | -10.433
-9.5 | -0.65 | 0.06039 | -0.005 | -10.763
-9 | -0.625 | 0.05707 | -0.005 | -10.957
-8.5 | -0.598 | 0.05351 | -0.005 | -11.169
-8 | -0.567 | 0.05025 | -0.006 | -11.288
-7.5 | -0.534 | 0.04681 | -0.006 | -11.417
-7 | -0.499 | 0.0444 | -0.007 | -11.233
-6.5 | -0.461 | 0.0419 | -0.007 | -11.013
-6 | -0.422 | 0.03956 | -0.008 | -10.661
-5.5 | -0.464 | 0.00971 | -0.019 | -47.828
-5 | -0.412 | 0.00962 | -0.02 | -42.82
-4.5 | -0.358 | 0.00913 | -0.021 | -39.219
-4 | -0.303 | 0.00886 | -0.022 | -34.168
-3.5 | -0.247 | 0.0086 | -0.023 | -28.684
-3 | -0.189 | 0.00854 | -0.024 | -22.191
-2.5 | -0.132 | 0.00831 | -0.025 | -15.856
-2 | -0.074 | 0.00819 | -0.026 | -8.977
-1.5 | -0.015 | 0.0054 | -0.027 | -2.796
-1 | 0.044 | 0.00547 | -0.028 | 8.04
-0.5 | 0.103 | 0.00547 | -0.028 | 18.863
0 | 0.163 | 0.00547 | -0.029 | 29.728
0.5 | 0.222 | 0.0055 | -0.03 | 40.364
1 | 0.281 | 0.00554 | -0.031 | 50.69
1.5 | 0.34 | 0.0056 | -0.032 | 60.752
2 | 0.398 | 0.00567 | -0.033 | 70.151
2.5 | 0.456 | 0.00576 | -0.034 | 79.237
3 | 0.514 | 0.00576 | -0.035 | 89.218
3.5 | 0.568 | 0.00999 | -0.036 | 56.833
4 | 0.623 | 0.01046 | -0.037 | 59.522
4.5 | 0.677 | 0.01083 | -0.038 | 62.479
5 | 0.729 | 0.01122 | -0.039 | 64.925
5.5 | 0.779 | 0.01162 | -0.039 | 67.004
6 | 0.826 | 0.0121 | -0.04 | 68.272
6.5 | 0.871 | 0.01239 | -0.041 | 70.294
7 | 0.912 | 0.01301 | -0.042 | 70.15
7.5 | 0.95 | 0.0137 | -0.043 | 69.363
8 | 0.812 | 0.04804 | -0.021 | 16.905
8.5 | 0.834 | 0.05129 | -0.017 | 16.264
9 | 0.857 | 0.05475 | -0.018 | 15.653
9.5 | 0.875 | 0.05846 | -0.018 | 14.973
10 | 0.89 | 0.06219 | -0.019 | 14.317
10.5 | 0.901 | 0.06654 | -0.019 | 13.541
11 | 0.908 | 0.07049 | -0.02 | 12.884
11.5 | 0.912 | 0.07568 | -0.02 | 12.047
12 | 0.911 | 0.08018 | -0.021 | 11.366
12.5 | 0.907 | 0.08509 | -0.021 | 10.663

## 44. Re 1M Mach 0.10 (2)
BIGFOIL.COM POLAR EXPORT
NACA65(1)-212 a=0.6
NACA65(1)-212 a=0.6 |  |  |  | Cl Max: | 1.1554 | at alpha= | 13.5 | deg
XFOIL ncrit=9 |  |  |  | L/D Max: | 93.5495 | at alpha= | 3.5 | deg
Re: | 1000000 |  |  | Cd Min: | 0.21708 | at alpha= | 18.5 | deg
Mach: | 0.1 |  |  | Cl=0 at alpha= | -1.356 | deg
|  |  |  | @ Cl=0.1, Cd= | 0.00556
|  |  |  | @ Cl=0.4, Cd= | 0.0057
|  |  |  | @ Cl=0.6, Cd= | 0.0079404
alpha (deg) | Cl | Cd | Cm | Cl/Cd
-14.5 | -0.5428 | 0.15768 | -0.0011 | -3.4424
-14 | -0.5384 | 0.14691 | -0.0069 | -3.6648
-13.5 | -0.5325 | 0.1371 | -0.0114 | -3.884
-13 | -0.5359 | 0.12631 | -0.0158 | -4.2427
-12.5 | -0.5271 | 0.11944 | -0.019 | -4.4131
-12 | -0.5217 | 0.11161 | -0.0227 | -4.6743
-11.5 | -0.5203 | 0.10284 | -0.0271 | -5.0593
-11 | -0.5827 | 0.07485 | -0.0434 | -7.7849
-10.5 | -0.6516 | 0.05599 | -0.0573 | -11.6378
-10 | -0.7252 | 0.04263 | -0.0552 | -17.0115
-9.5 | -0.7772 | 0.02857 | -0.0459 | -27.2034
-9 | -0.7547 | 0.02385 | -0.0422 | -31.6436
-8.5 | -0.7247 | 0.01924 | -0.0393 | -37.6663
-8 | -0.6785 | 0.01801 | -0.0383 | -37.6735
-7.5 | -0.6301 | 0.01694 | -0.0375 | -37.196
-7 | -0.5808 | 0.01555 | -0.0366 | -37.3505
-6.5 | -0.534 | 0.01349 | -0.0353 | -39.5849
-6 | -0.4845 | 0.01246 | -0.0346 | -38.8844
-5.5 | -0.4325 | 0.01176 | -0.0341 | -36.7772
-5 | -0.3806 | 0.01104 | -0.0336 | -34.4746
-4.5 | -0.331 | 0.00997 | -0.0327 | -33.1996
-4 | -0.2768 | 0.00951 | -0.0326 | -29.1062
-3.5 | -0.2229 | 0.00899 | -0.0324 | -24.7942
-3 | -0.1677 | 0.00861 | -0.0324 | -19.4774
-2.5 | -0.1167 | 0.00762 | -0.032 | -15.315
-2 | -0.0717 | 0.00592 | -0.031 | -12.1115
-1.5 | -0.0161 | 0.00573 | -0.031 | -2.8098
-1 | 0.0398 | 0.00562 | -0.0311 | 7.0819
-0.5 | 0.096 | 0.00556 | -0.0312 | 17.2662
0 | 0.1531 | 0.00556 | -0.0315 | 27.536
0.5 | 0.2106 | 0.00555 | -0.032 | 37.9459
1 | 0.268 | 0.00562 | -0.0324 | 47.6868
1.5 | 0.3257 | 0.00565 | -0.0328 | 57.646
2 | 0.3828 | 0.0057 | -0.0332 | 67.1579
2.5 | 0.4389 | 0.0057 | -0.0333 | 77
3 | 0.4943 | 0.00573 | -0.0333 | 86.2653
3.5 | 0.5482 | 0.00586 | -0.033 | 93.5495
4 | 0.5885 | 0.00699 | -0.0307 | 84.1917
4.5 | 0.6173 | 0.00937 | -0.0266 | 65.8805
5 | 0.6592 | 0.01053 | -0.0246 | 62.6021
5.5 | 0.7051 | 0.01116 | -0.0229 | 63.181
6 | 0.7461 | 0.01196 | -0.0203 | 62.3829
6.5 | 0.7906 | 0.0125 | -0.0185 | 63.248
7 | 0.8316 | 0.01316 | -0.0161 | 63.1915
7.5 | 0.8586 | 0.01469 | -0.0115 | 58.4479
8 | 0.8933 | 0.01549 | -0.0082 | 57.6695
8.5 | 0.9233 | 0.0167 | -0.0043 | 55.2874
9 | 0.9636 | 0.0181 | -0.0029 | 53.2376
9.5 | 1.015 | 0.01952 | -0.0041 | 51.998
10 | 1.0458 | 0.02179 | -0.0015 | 47.9945
10.5 | 1.0785 | 0.02497 | 0.0009 | 43.1918
11 | 1.1065 | 0.02734 | 0.0037 | 40.4718
11.5 | 1.1282 | 0.03014 | 0.0069 | 37.432
12 | 1.1419 | 0.03347 | 0.0103 | 34.1171
12.5 | 1.1489 | 0.03704 | 0.0135 | 31.0178
13 | 1.1533 | 0.0406 | 0.0161 | 28.4064
13.5 | 1.1554 | 0.04443 | 0.0178 | 26.005
14 | 1.1407 | 0.05083 | 0.019 | 22.4415
14.5 | 1.12 | 0.05831 | 0.0186 | 19.2077
15 | 1.0882 | 0.06856 | 0.0159 | 15.8722
15.5 | 1.0427 | 0.08314 | 0.0093 | 12.5415
16 | 0.7771 | 0.17106 | -0.0355 | 4.5429
16.5 | 0.779 | 0.18076 | -0.0402 | 4.3096
17 | 0.7863 | 0.19153 | -0.0456 | 4.1054
17.5 | 0.7937 | 0.20336 | -0.052 | 3.9029
18 | 0.8071 | 0.21062 | -0.0562 | 3.832
18.5 | 0.8219 | 0.21708 | -0.0601 | 3.7862

## 45. Re 1M Mach 0.25 (1)
BIGFOIL.COM POLAR EXPORT
NACA65(1)-212 a=0.6
NACA65(1)-212 a=0.6 |  |  |  | Cl Max: | 0.923 | at alpha= | 7 | deg
JavaFoil+Calcfoil stall+Eppler ext transition |  |  |  | L/D Max: | 89.909 | at alpha= | 3 | deg
Re: | 1000000 |  |  | Cd Min: | 0.00546 | at alpha= | -1.5 | deg
Mach: | 0.25 |  |  | Cl=0 at alpha= | -1.375 | deg
|  |  |  | @ Cl=0.1, Cd= | 0.005548
|  |  |  | @ Cl=0.4, Cd= | 0.005728
|  |  |  | @ Cl=0.6, Cd= | 0.010365
alpha (deg) | Cl | Cd | Cm | Cl/Cd
-15.5 | -0.174 | 0.14199 | -0.001 | -1.223
-15 | -0.259 | 0.13956 | -0.001 | -1.855
-14.5 | -0.326 | 0.12867 | -0.002 | -2.536
-14 | -0.387 | 0.1186 | -0.002 | -3.261
-13.5 | -0.442 | 0.10767 | -0.003 | -4.104
-13 | -0.492 | 0.1023 | -0.003 | -4.807
-12.5 | -0.535 | 0.09358 | -0.003 | -5.72
-12 | -0.573 | 0.08744 | -0.003 | -6.55
-11.5 | -0.603 | 0.0814 | -0.004 | -7.407
-11 | -0.625 | 0.07606 | -0.004 | -8.216
-10.5 | -0.639 | 0.06988 | -0.004 | -9.141
-10 | -0.639 | 0.06826 | -0.005 | -9.361
-9.5 | -0.628 | 0.06327 | -0.005 | -9.921
-9 | -0.612 | 0.05896 | -0.005 | -10.372
-8.5 | -0.591 | 0.05473 | -0.006 | -10.792
-8 | -0.565 | 0.05152 | -0.006 | -10.973
-7.5 | -0.536 | 0.0475 | -0.006 | -11.289
-7 | -0.503 | 0.04476 | -0.007 | -11.247
-6.5 | -0.467 | 0.04239 | -0.007 | -11.026
-6 | -0.429 | 0.03997 | -0.007 | -10.723
-5.5 | -0.474 | 0.0099 | -0.02 | -47.816
-5 | -0.346 | 0.03517 | -0.01 | -9.839
-4.5 | -0.366 | 0.00952 | -0.022 | -38.498
-4 | -0.31 | 0.00901 | -0.022 | -34.426
-3.5 | -0.253 | 0.00874 | -0.023 | -28.925
-3 | -0.194 | 0.00863 | -0.024 | -22.516
-2.5 | -0.135 | 0.00836 | -0.025 | -16.166
-2 | -0.075 | 0.00821 | -0.026 | -9.193
-1.5 | -0.015 | 0.00546 | -0.027 | -2.834
-1 | 0.045 | 0.00553 | -0.028 | 8.149
-0.5 | 0.106 | 0.00555 | -0.029 | 19.074
0 | 0.167 | 0.00552 | -0.03 | 30.255
0.5 | 0.228 | 0.00557 | -0.031 | 40.907
1 | 0.289 | 0.0056 | -0.032 | 51.498
1.5 | 0.349 | 0.00566 | -0.033 | 61.698
2 | 0.409 | 0.00574 | -0.034 | 71.205
2.5 | 0.468 | 0.00583 | -0.035 | 80.375
3 | 0.527 | 0.00586 | -0.036 | 89.909
3.5 | 0.583 | 0.01021 | -0.037 | 57.081
4 | 0.639 | 0.01072 | -0.038 | 59.581
4.5 | 0.693 | 0.01114 | -0.039 | 62.23
5 | 0.746 | 0.01157 | -0.04 | 64.446
5.5 | 0.795 | 0.01207 | -0.04 | 65.878
6 | 0.841 | 0.01254 | -0.041 | 67.127
6.5 | 0.884 | 0.01305 | -0.042 | 67.762
7 | 0.923 | 0.0137 | -0.043 | 67.323
7.5 | 0.788 | 0.04598 | -0.02 | 17.127
8 | 0.81 | 0.04924 | -0.019 | 16.455
8.5 | 0.829 | 0.05179 | -0.02 | 16.012
9 | 0.843 | 0.05511 | -0.02 | 15.294
9.5 | 0.85 | 0.05957 | -0.019 | 14.272
10 | 0.852 | 0.0638 | -0.02 | 13.354
10.5 | 0.847 | 0.06751 | -0.02 | 12.55
11 | 0.836 | 0.07346 | -0.021 | 11.381
11.5 | 0.818 | 0.07816 | -0.021 | 10.469
12 | 0.794 | 0.08294 | -0.021 | 9.577

## 46. Re 1M Mach 0.25 (2)
BIGFOIL.COM POLAR EXPORT
NACA65(1)-212 a=0.6
NACA65(1)-212 a=0.6 |  |  |  | Cl Max: | 1.0668 | at alpha= | 11 | deg
XFOIL ncrit=9 |  |  |  | L/D Max: | 93.5041 | at alpha= | 3.5 | deg
Re: | 1000000 |  |  | Cd Min: | 0.2411 | at alpha= | -20 | deg
Mach: | 0.25 |  |  | Cl=0 at alpha= | -1.3586 | deg
|  |  |  | @ Cl=0.1, Cd= | 0.0056694
|  |  |  | @ Cl=0.4, Cd= | 0.0057624
|  |  |  | @ Cl=0.6, Cd= | 0.0083547
alpha (deg) | Cl | Cd | Cm | Cl/Cd
-20 | -0.7157 | 0.2411 | 0.0444 | -2.9685
-19.5 | -0.6982 | 0.23384 | 0.0407 | -2.9858
-19 | -0.6804 | 0.22764 | 0.0368 | -2.9889
-18.5 | -0.6628 | 0.22118 | 0.0326 | -2.9967
-18 | -0.6455 | 0.21433 | 0.0285 | -3.0117
-17.5 | -0.6286 | 0.20723 | 0.0243 | -3.0333
-17 | -0.6154 | 0.19802 | 0.0187 | -3.1078
-16.5 | -0.6011 | 0.18988 | 0.0142 | -3.1657
-16 | -0.586 | 0.182 | 0.0109 | -3.2198
-15.5 | -0.569 | 0.17579 | 0.0076 | -3.2368
-15 | -0.5537 | 0.16891 | 0.0038 | -3.2781
-14.5 | -0.5408 | 0.16077 | -0.0004 | -3.3638
-14 | -0.5341 | 0.15069 | -0.006 | -3.5444
-13.5 | -0.5256 | 0.1413 | -0.0104 | -3.7197
-13 | -0.5224 | 0.13192 | -0.0143 | -3.96
-12.5 | -0.5105 | 0.12529 | -0.0172 | -4.0745
-12 | -0.5031 | 0.11749 | -0.0209 | -4.2821
-10.5 | -0.5471 | 0.07561 | -0.0432 | -7.2358
-10 | -0.5924 | 0.05284 | -0.0655 | -11.2112
-9.5 | -0.6371 | 0.04692 | -0.0625 | -13.5784
-9 | -0.6808 | 0.03819 | -0.0552 | -17.8267
-8.5 | -0.6976 | 0.02859 | -0.0487 | -24.4001
-8 | -0.6863 | 0.02156 | -0.044 | -31.8321
-7.5 | -0.6419 | 0.01967 | -0.0422 | -32.6335
-7 | -0.5943 | 0.01759 | -0.0406 | -33.7862
-6.5 | -0.5436 | 0.01573 | -0.0392 | -34.5582
-6 | -0.4962 | 0.01327 | -0.0376 | -37.3926
-5 | -0.3902 | 0.01147 | -0.0359 | -34.0192
-4.5 | -0.3391 | 0.01038 | -0.0347 | -32.6686
-4 | -0.2843 | 0.00973 | -0.0343 | -29.2189
-3.5 | -0.228 | 0.0093 | -0.034 | -24.5161
-3 | -0.1723 | 0.00871 | -0.0338 | -19.7819
-2.5 | -0.1169 | 0.00814 | -0.0335 | -14.3612
-2 | -0.0729 | 0.00606 | -0.0322 | -12.0297
-1.5 | -0.0164 | 0.00582 | -0.0321 | -2.8179
-1 | 0.0416 | 0.00569 | -0.0322 | 7.3111
-0.5 | 0.0993 | 0.00567 | -0.0322 | 17.5132
0 | 0.1584 | 0.00562 | -0.0326 | 28.1851
0.5 | 0.2175 | 0.00564 | -0.033 | 38.5638
1 | 0.2769 | 0.00566 | -0.0334 | 48.9223
1.5 | 0.3362 | 0.00572 | -0.0338 | 58.7762
2 | 0.3954 | 0.00576 | -0.0342 | 68.6458
2.5 | 0.4535 | 0.00579 | -0.0343 | 78.3247
3 | 0.5108 | 0.00586 | -0.0342 | 87.1672
3.5 | 0.5657 | 0.00605 | -0.0337 | 93.5041
4.5 | 0.6227 | 0.00988 | -0.0241 | 63.0263
5 | 0.6745 | 0.01087 | -0.0237 | 62.0515
5.5 | 0.7208 | 0.01151 | -0.0216 | 62.6238
6 | 0.7611 | 0.01237 | -0.0184 | 61.5279
6.5 | 0.8032 | 0.01308 | -0.0156 | 61.4067
7 | 0.8381 | 0.01401 | -0.0116 | 59.8216
7.5 | 0.8555 | 0.01557 | -0.0048 | 54.9454
8 | 0.8862 | 0.01676 | -0.0005 | 52.8759
8.5 | 0.9208 | 0.01848 | 0.0026 | 49.8268
9 | 0.968 | 0.02032 | 0.003 | 47.6378
10 | 1.0461 | 0.02709 | 0.0058 | 38.6157
10.5 | 1.064 | 0.03055 | 0.0099 | 34.8282
11 | 1.0668 | 0.03538 | 0.0145 | 30.1526
11.5 | 1.0527 | 0.04154 | 0.0188 | 25.3418
12 | 1.0228 | 0.04944 | 0.0216 | 20.6877
12.5 | 0.9829 | 0.05926 | 0.0216 | 16.5862
13 | 0.9369 | 0.07148 | 0.0178 | 13.1072
13.5 | 0.8873 | 0.08765 | 0.0088 | 10.1232
14 | 0.8061 | 0.12146 | -0.0115 | 6.6368
14.5 | 0.7521 | 0.14826 | -0.0235 | 5.0728
15 | 0.7548 | 0.16186 | -0.0307 | 4.6633
15.5 | 0.7636 | 0.17054 | -0.0352 | 4.4775
16 | 0.7747 | 0.17855 | -0.0394 | 4.3388

## 47. Re 1M Mach 0.50 (1)
BIGFOIL.COM POLAR EXPORT
NACA65(1)-212 a=0.6
NACA65(1)-212 a=0.6 |  |  |  | Cl Max: | 1.145 | at alpha= | 20 | deg
JavaFoil+Calcfoil stall+Eppler ext transition |  |  |  | L/D Max: | 92.321 | at alpha= | 3 | deg
Re: | 1000000 |  |  | Cd Min: | 0.00579 | at alpha= | 0 | deg
Mach: | 0.5 |  |  | Cl=0 at alpha= | -1.3731 | deg
|  |  |  | @ Cl=0.1, Cd= | 0.0058821
|  |  |  | @ Cl=0.4, Cd= | 0.0060181
|  |  |  | @ Cl=0.6, Cd= | 0.0075744
alpha (deg) | Cl | Cd | Cm | Cl/Cd
-20 | -1.003 | 0.19935 | 0.003 | -5.033
-19.5 | -0.977 | 0.19312 | 0.002 | -5.06
-19 | -0.951 | 0.19035 | 0.002 | -4.997
-18.5 | -0.927 | 0.18388 | 0.001 | -5.043
-18 | -0.898 | 0.17486 | 0.001 | -5.137
-17.5 | -0.87 | 0.16977 | 0 | -5.126
-17 | -0.843 | 0.16608 | 0 | -5.079
-16.5 | -0.817 | 0.15874 | -0.001 | -5.144
-16 | -0.79 | 0.1531 | -0.001 | -5.161
-15.5 | -0.764 | 0.1491 | -0.001 | -5.121
-15 | -0.737 | 0.14365 | -0.002 | -5.129
-14.5 | -0.71 | 0.14011 | -0.002 | -5.07
-14 | -0.684 | 0.13123 | -0.003 | -5.212
-13.5 | -0.658 | 0.12874 | -0.003 | -5.108
-13 | -0.629 | 0.11938 | -0.003 | -5.267
-12.5 | -0.602 | 0.11431 | -0.004 | -5.265
-12 | -0.575 | 0.11081 | -0.004 | -5.191
-11.5 | -0.548 | 0.10767 | -0.005 | -5.094
-11 | -0.522 | 0.10455 | -0.005 | -4.99
-10.5 | -0.495 | 0.10154 | -0.006 | -4.874
-10 | -0.468 | 0.09865 | -0.006 | -4.745
-9.5 | -0.441 | 0.08335 | -0.006 | -5.288
-9 | -0.414 | 0.06911 | -0.007 | -5.989
-8.5 | -0.387 | 0.0601 | -0.007 | -6.438
-8 | -0.36 | 0.05499 | -0.007 | -6.545
-7.5 | -0.333 | 0.05501 | -0.008 | -6.049
-7 | -0.306 | 0.04794 | -0.008 | -6.377
-6.5 | -0.379 | 0.0446 | -0.009 | -8.498
-6 | -0.419 | 0.04182 | -0.009 | -10.014
-5.5 | -0.402 | 0.03916 | -0.009 | -10.255
-5 | -0.368 | 0.03717 | -0.009 | -9.9
-4.5 | -0.326 | 0.03492 | -0.009 | -9.335
-4 | -0.341 | 0.00967 | -0.025 | -35.236
-3.5 | -0.28 | 0.00933 | -0.026 | -29.957
-3 | -0.216 | 0.00917 | -0.027 | -23.544
-2.5 | -0.151 | 0.00883 | -0.028 | -17.045
-2 | -0.084 | 0.00839 | -0.029 | -10.035
-1.5 | -0.017 | 0.00835 | -0.03 | -2.061
-1 | 0.05 | 0.00586 | -0.031 | 8.561
-0.5 | 0.118 | 0.00589 | -0.032 | 20.003
0 | 0.186 | 0.00579 | -0.033 | 32.175
0.5 | 0.254 | 0.00582 | -0.035 | 43.64
1 | 0.322 | 0.00589 | -0.036 | 54.656
1.5 | 0.389 | 0.006 | -0.037 | 64.87
2 | 0.456 | 0.00611 | -0.038 | 74.579
2.5 | 0.521 | 0.00621 | -0.039 | 83.953
3 | 0.586 | 0.00635 | -0.04 | 92.321
3.5 | 0.645 | 0.01151 | -0.041 | 56.043
4 | 0.704 | 0.01201 | -0.042 | 58.642
4.5 | 0.759 | 0.01262 | -0.043 | 60.119
5 | 0.806 | 0.01326 | -0.044 | 60.779
5.5 | 0.843 | 0.01402 | -0.045 | 60.123
6 | 0.713 | 0.03982 | -0.022 | 17.893
6.5 | 0.697 | 0.04247 | -0.023 | 16.402
7 | 0.455 | 0.04556 | -0.023 | 9.978
7.5 | 0.48 | 0.05041 | -0.02 | 9.527
8 | 0.507 | 0.05881 | -0.021 | 8.622
8.5 | 0.535 | 0.05622 | -0.024 | 9.519
9 | 0.561 | 0.06576 | -0.022 | 8.526
9.5 | 0.587 | 0.08933 | -0.022 | 6.572
10 | 0.614 | 0.09521 | -0.024 | 6.453
10.5 | 0.641 | 0.0988 | -0.025 | 6.487
11 | 0.667 | 0.10187 | -0.025 | 6.551
11.5 | 0.694 | 0.10505 | -0.026 | 6.605
12 | 0.72 | 0.11084 | -0.026 | 6.497
12.5 | 0.747 | 0.11471 | -0.028 | 6.513
13 | 0.777 | 0.12491 | -0.032 | 6.22
13.5 | 0.802 | 0.13029 | -0.031 | 6.154
14 | 0.828 | 0.13338 | -0.032 | 6.211
14.5 | 0.855 | 0.13932 | -0.033 | 6.134
15 | 0.881 | 0.14221 | -0.034 | 6.197
15.5 | 0.908 | 0.14775 | -0.035 | 6.144
16 | 0.934 | 0.15795 | -0.036 | 5.915
16.5 | 0.963 | 0.16198 | -0.038 | 5.943
17 | 0.992 | 0.17028 | -0.04 | 5.824
17.5 | 1.015 | 0.17253 | -0.039 | 5.882
18 | 1.041 | 0.178 | -0.04 | 5.847
18.5 | 1.066 | 0.18392 | -0.041 | 5.798
19 | 1.092 | 0.19024 | -0.041 | 5.742
19.5 | 1.118 | 0.19664 | -0.042 | 5.687
20 | 1.145 | 0.1999 | -0.043 | 5.727

## 48. Re 1M Mach 0.50 (2)
BIGFOIL.COM POLAR EXPORT
NACA65(1)-212 a=0.6
NACA65(1)-212 a=0.6 |  |  |  | Cl Max: | 0.9541 | at alpha= | 20 | deg
XFOIL ncrit=9 |  |  |  | L/D Max: | 92.3492 | at alpha= | 3 | deg
Re: | 1000000 |  |  | Cd Min: | 0.27435 | at alpha= | 20 | deg
Mach: | 0.5 |  |  | Cl=0 at alpha= | -1.3733 | deg
|  |  |  | @ Cl=0.1, Cd= | 0.0060255
|  |  |  | @ Cl=0.4, Cd= | 0.0060695
|  |  |  | @ Cl=0.6, Cd= | 0.0069095
alpha (deg) | Cl | Cd | Cm | Cl/Cd
-20 | -0.7761 | 0.2642 | 0.0566 | -2.9375
-19.5 | -0.7543 | 0.25678 | 0.0517 | -2.9375
-19 | -0.7323 | 0.24883 | 0.0466 | -2.943
-18.5 | -0.7103 | 0.24073 | 0.0416 | -2.9506
-18 | -0.6884 | 0.23219 | 0.0365 | -2.9648
-17.5 | -0.6671 | 0.22336 | 0.0309 | -2.9867
-17 | -0.6479 | 0.21446 | 0.0253 | -3.0211
-16.5 | -0.627 | 0.20576 | 0.0209 | -3.0472
-16 | -0.6056 | 0.19832 | 0.0168 | -3.0537
-15.5 | -0.5848 | 0.19061 | 0.0123 | -3.068
-15 | -0.5656 | 0.18173 | 0.0069 | -3.1123
-14.5 | -0.5498 | 0.17272 | 0.0013 | -3.1832
-14 | -0.5333 | 0.16388 | -0.0036 | -3.2542
-13.5 | -0.5154 | 0.15538 | -0.0069 | -3.317
-13 | -0.4972 | 0.148 | -0.0106 | -3.3595
-12.5 | -0.4814 | 0.14005 | -0.0148 | -3.4373
-12 | -0.4716 | 0.13007 | -0.0211 | -3.6257
-11 | -0.4381 | 0.1097 | -0.0358 | -3.9936
-10 | -0.4209 | 0.09361 | -0.044 | -4.4963
-9.5 | -0.428 | 0.08276 | -0.0493 | -5.1716
-9 | -0.4348 | 0.07255 | -0.0551 | -5.9931
-8.5 | -0.4497 | 0.0597 | -0.0648 | -7.5327
-8 | -0.4815 | 0.0489 | -0.0717 | -9.8466
-7.5 | -0.5142 | 0.04175 | -0.0709 | -12.3162
-7 | -0.5402 | 0.03542 | -0.0651 | -15.2513
-6.5 | -0.5407 | 0.02818 | -0.06 | -19.1874
-6 | -0.5194 | 0.02192 | -0.0549 | -23.6953
-5.5 | -0.4813 | 0.01737 | -0.0509 | -27.7087
-5 | -0.4249 | 0.01475 | -0.0483 | -28.8068
-4.5 | -0.3669 | 0.01272 | -0.0458 | -28.8443
-4 | -0.3117 | 0.01105 | -0.0432 | -28.2081
-3.5 | -0.2516 | 0.01016 | -0.0415 | -24.7638
-3 | -0.1895 | 0.00943 | -0.0404 | -20.0954
-2.5 | -0.1261 | 0.0089 | -0.0397 | -14.1685
-2 | -0.0668 | 0.00787 | -0.0388 | -8.4879
-1.5 | -0.0166 | 0.00617 | -0.0369 | -2.6904
-1 | 0.0489 | 0.00601 | -0.0368 | 8.1364
-0.5 | 0.1149 | 0.00603 | -0.0368 | 19.0547
0 | 0.1821 | 0.00599 | -0.0372 | 30.4007
0.5 | 0.2493 | 0.00601 | -0.0376 | 41.4809
1 | 0.3166 | 0.00601 | -0.0381 | 52.6789
1.5 | 0.384 | 0.00606 | -0.0384 | 63.3663
2 | 0.4512 | 0.0061 | -0.0386 | 73.9672
2.5 | 0.5177 | 0.00613 | -0.0384 | 84.4535
3 | 0.5818 | 0.0063 | -0.0376 | 92.3492
3.5 | 0.6248 | 0.00774 | -0.0338 | 80.7235
4 | 0.6389 | 0.01047 | -0.026 | 61.022
4.5 | 0.6826 | 0.01128 | -0.0218 | 60.5142
5 | 0.7164 | 0.01226 | -0.0151 | 58.4339
5.5 | 0.7382 | 0.0137 | -0.0072 | 53.8832
6 | 0.7632 | 0.01515 | -0.0002 | 50.3762
7 | 0.8151 | 0.01891 | 0.0123 | 43.1042
7.5 | 0.8463 | 0.0216 | 0.0176 | 39.1806
8 | 0.8837 | 0.02516 | 0.0221 | 35.1232
9 | 0.903 | 0.03804 | 0.028 | 23.7382
10 | 0.8546 | 0.05589 | 0.0267 | 15.2907
10.5 | 0.8188 | 0.06745 | 0.022 | 12.1394
11 | 0.7844 | 0.08177 | 0.0131 | 9.5928
11.5 | 0.7567 | 0.09988 | 0.0014 | 7.5761
12 | 0.7408 | 0.11498 | -0.007 | 6.4429
12.5 | 0.7321 | 0.12853 | -0.0143 | 5.6959
13 | 0.7311 | 0.14079 | -0.0206 | 5.1928
13.5 | 0.7356 | 0.15201 | -0.0264 | 4.8392
14 | 0.7452 | 0.16086 | -0.0304 | 4.6326
14.5 | 0.7567 | 0.17142 | -0.0358 | 4.4143
15 | 0.7705 | 0.18188 | -0.0413 | 4.2363
15.5 | 0.7831 | 0.19358 | -0.0485 | 4.0454
16 | 0.8004 | 0.20258 | -0.0535 | 3.951
16.5 | 0.8218 | 0.20927 | -0.0568 | 3.927
17 | 0.8389 | 0.2191 | -0.0619 | 3.8288
17.5 | 0.8559 | 0.22911 | -0.0678 | 3.7358
18 | 0.8738 | 0.23978 | -0.0744 | 3.6442
18.5 | 0.894 | 0.24828 | -0.0795 | 3.6008
19 | 0.9149 | 0.25574 | -0.0839 | 3.5775
19.5 | 0.9356 | 0.26461 | -0.0884 | 3.5358
20 | 0.9541 | 0.27435 | -0.0946 | 3.4777

## 49. Re 2M Mach 0.00 (1)
BIGFOIL.COM POLAR EXPORT
NACA65(1)-212 a=0.6
NACA65(1)-212 a=0.6 |  |  |  | Cl Max: | 1.115 | at alpha= | 11.5 | deg
JavaFoil+Calcfoil stall+Eppler ext transition |  |  |  | L/D Max: | 102.883 | at alpha= | 3 | deg
Re: | 2000000 |  |  | Cd Min: | 0.00466 | at alpha= | -1.5 | deg
Mach: | 0 |  |  | Cl=0 at alpha= | -1.3729 | deg
|  |  |  | @ Cl=0.1, Cd= | 0.0047105
|  |  |  | @ Cl=0.4, Cd= | 0.0048721
|  |  |  | @ Cl=0.6, Cd= | 0.009142
alpha (deg) | Cl | Cd | Cm | Cl/Cd
-16.5 | -0.567 | 0.13083 | 0 | -4.336
-16 | -0.589 | 0.12538 | -0.001 | -4.696
-15.5 | -0.61 | 0.11818 | -0.001 | -5.158
-15 | -0.629 | 0.1121 | -0.002 | -5.615
-14.5 | -0.647 | 0.10437 | -0.002 | -6.204
-14 | -0.663 | 0.09767 | -0.002 | -6.791
-13.5 | -0.678 | 0.0923 | -0.002 | -7.343
-13 | -0.689 | 0.08761 | -0.003 | -7.867
-12.5 | -0.698 | 0.08215 | -0.003 | -8.491
-12 | -0.702 | 0.07795 | -0.003 | -9.01
-11.5 | -0.703 | 0.07363 | -0.004 | -9.549
-11 | -0.7 | 0.06855 | -0.004 | -10.206
-10.5 | -0.692 | 0.06497 | -0.005 | -10.646
-10 | -0.675 | 0.06106 | -0.005 | -11.061
-9.5 | -0.653 | 0.05727 | -0.005 | -11.4
-9 | -0.627 | 0.05402 | -0.006 | -11.608
-8.5 | -0.599 | 0.05124 | -0.006 | -11.687
-8 | -0.568 | 0.04813 | -0.007 | -11.799
-7.5 | -0.652 | 0.00979 | -0.016 | -66.55
-7 | -0.608 | 0.00941 | -0.017 | -64.615
-6.5 | -0.562 | 0.00915 | -0.017 | -61.382
-6 | -0.513 | 0.00886 | -0.018 | -57.932
-5.5 | -0.463 | 0.00852 | -0.019 | -54.287
-5 | -0.41 | 0.00843 | -0.02 | -48.679
-4.5 | -0.357 | 0.00813 | -0.021 | -43.876
-4 | -0.302 | 0.00814 | -0.022 | -37.073
-3.5 | -0.246 | 0.00785 | -0.023 | -31.288
-3 | -0.189 | 0.00766 | -0.024 | -24.658
-2.5 | -0.131 | 0.00737 | -0.025 | -17.846
-2 | -0.073 | 0.00721 | -0.026 | -10.181
-1.5 | -0.015 | 0.00466 | -0.027 | -3.233
-1 | 0.044 | 0.00472 | -0.028 | 9.299
-0.5 | 0.103 | 0.00471 | -0.028 | 21.859
0 | 0.162 | 0.00474 | -0.029 | 34.159
0.5 | 0.221 | 0.00477 | -0.03 | 46.382
1 | 0.28 | 0.00473 | -0.031 | 59.198
1.5 | 0.339 | 0.00479 | -0.032 | 70.807
2 | 0.397 | 0.00487 | -0.033 | 81.556
2.5 | 0.455 | 0.00491 | -0.034 | 92.577
3 | 0.512 | 0.00498 | -0.035 | 102.883
3.5 | 0.566 | 0.00887 | -0.036 | 63.838
4 | 0.621 | 0.00931 | -0.037 | 66.669
4.5 | 0.675 | 0.0096 | -0.038 | 70.297
5 | 0.727 | 0.00997 | -0.039 | 72.911
5.5 | 0.777 | 0.01028 | -0.039 | 75.578
6 | 0.825 | 0.01068 | -0.04 | 77.178
6.5 | 0.87 | 0.01104 | -0.041 | 78.834
7 | 0.912 | 0.01152 | -0.042 | 79.205
7.5 | 0.951 | 0.01202 | -0.043 | 79.146
8 | 0.986 | 0.0126 | -0.044 | 78.273
8.5 | 1.018 | 0.01302 | -0.045 | 78.189
9 | 1.045 | 0.01367 | -0.046 | 76.443
9.5 | 1.068 | 0.01432 | -0.047 | 74.603
10 | 1.087 | 0.01505 | -0.047 | 72.213
10.5 | 0.916 | 0.06164 | -0.027 | 14.86
11 | 0.92 | 0.06705 | -0.024 | 13.72
11.5 | 1.115 | 0.01763 | -0.05 | 63.215
12 | 0.928 | 0.07554 | -0.025 | 12.281
12.5 | 0.926 | 0.08026 | -0.025 | 11.542
13 | 0.922 | 0.08606 | -0.025 | 10.713
13.5 | 0.915 | 0.09072 | -0.025 | 10.081
14 | 0.905 | 0.09614 | -0.025 | 9.409
14.5 | 0.892 | 0.10201 | -0.025 | 8.748
15 | 0.874 | 0.10539 | -0.027 | 8.296
15.5 | 0.845 | 0.11248 | -0.027 | 7.515
16 | 0.814 | 0.11758 | -0.026 | 6.927
16.5 | 0.783 | 0.12639 | -0.026 | 6.191

## 50. Re 2M Mach 0.00 (2)
BIGFOIL.COM POLAR EXPORT
NACA65(1)-212 a=0.6
NACA65(1)-212 a=0.6 |  |  |  | Cl Max: | 1.3339 | at alpha= | 15.5 | deg
XFOIL ncrit=9 |  |  |  | L/D Max: | 97.619 | at alpha= | 3 | deg
Re: | 2000000 |  |  | Cd Min: | 0.23857 | at alpha= | 20 | deg
Mach: | 0 |  |  | Cl=0 at alpha= | -1.3606 | deg
|  |  |  | @ Cl=0.1, Cd= | 0.0045265
|  |  |  | @ Cl=0.4, Cd= | 0.0045489
|  |  |  | @ Cl=0.6, Cd= | 0.0080499
alpha (deg) | Cl | Cd | Cm | Cl/Cd
-18.5 | -0.654 | 0.21294 | 0.0289 | -3.0713
-18 | -0.6378 | 0.20685 | 0.025 | -3.0834
-17.5 | -0.6222 | 0.20016 | 0.021 | -3.1085
-17 | -0.6062 | 0.19376 | 0.0172 | -3.1286
-16 | -1.0864 | 0.05327 | -0.0538 | -20.3942
-15.5 | -1.1286 | 0.04214 | -0.0588 | -26.7822
-15 | -1.137 | 0.03646 | -0.0595 | -31.1849
-14.5 | -1.1564 | 0.03074 | -0.0578 | -37.6187
-14 | -1.1458 | 0.0282 | -0.0551 | -40.6312
-13.5 | -1.1307 | 0.02626 | -0.0517 | -43.0579
-13 | -1.1386 | 0.02226 | -0.0452 | -51.15
-12.5 | -1.1065 | 0.02034 | -0.0433 | -54.4002
-12 | -1.0677 | 0.01962 | -0.0412 | -54.419
-11.5 | -1.0295 | 0.01851 | -0.0392 | -55.6186
-11 | -0.9875 | 0.01755 | -0.0376 | -56.2678
-10 | -0.8957 | 0.01602 | -0.0356 | -55.9114
-9.5 | -0.8551 | 0.01423 | -0.0339 | -60.0914
-9 | -0.8068 | 0.01343 | -0.0332 | -60.0745
-8.5 | -0.7564 | 0.01283 | -0.0327 | -58.9556
-8 | -0.706 | 0.01218 | -0.0322 | -57.9639
-7.5 | -0.6538 | 0.01167 | -0.032 | -56.024
-7 | -0.6046 | 0.01072 | -0.0312 | -56.3993
-6.5 | -0.5536 | 0.01 | -0.0308 | -55.36
-6 | -0.5001 | 0.00954 | -0.0307 | -52.4214
-5.5 | -0.446 | 0.00919 | -0.0307 | -48.531
-5 | -0.3924 | 0.00864 | -0.0305 | -45.4167
-4.5 | -0.3385 | 0.00819 | -0.0305 | -41.3309
-4 | -0.2829 | 0.0079 | -0.0307 | -35.8101
-3.5 | -0.2279 | 0.00757 | -0.0308 | -30.1057
-3 | -0.1716 | 0.00734 | -0.0311 | -23.3787
-2.5 | -0.1162 | 0.00703 | -0.0313 | -16.5292
-2 | -0.0646 | 0.00606 | -0.0311 | -10.6601
-1.5 | -0.0155 | 0.00489 | -0.0306 | -3.1697
-1 | 0.0401 | 0.00465 | -0.0308 | 8.6237
-0.5 | 0.0967 | 0.00453 | -0.0311 | 21.3466
0 | 0.1533 | 0.00447 | -0.0314 | 34.2953
0.5 | 0.2108 | 0.00444 | -0.0319 | 47.4775
1 | 0.268 | 0.00445 | -0.0324 | 60.2247
2 | 0.3817 | 0.0045 | -0.0332 | 84.8222
2.5 | 0.4378 | 0.00465 | -0.0334 | 94.1505
3 | 0.492 | 0.00504 | -0.0335 | 97.619
3.5 | 0.5366 | 0.00638 | -0.0322 | 84.1066
4.5 | 0.6262 | 0.00874 | -0.0296 | 71.6476
5 | 0.6776 | 0.0091 | -0.0292 | 74.4615
5.5 | 0.7288 | 0.00951 | -0.0287 | 76.6351
6 | 0.7772 | 0.00999 | -0.0278 | 77.7978
6.5 | 0.8225 | 0.01049 | -0.0259 | 78.408
7 | 0.8733 | 0.01103 | -0.0256 | 79.175
7.5 | 0.9148 | 0.01203 | -0.0235 | 76.0432
8 | 0.9605 | 0.01268 | -0.0222 | 75.7492
8.5 | 1.0016 | 0.01339 | -0.0201 | 74.8021
9 | 1.042 | 0.01409 | -0.0179 | 73.9532
9.5 | 1.0773 | 0.01487 | -0.0149 | 72.4479
10 | 1.1047 | 0.01576 | -0.0105 | 70.0952
10.5 | 1.117 | 0.01764 | -0.0044 | 63.322
11 | 1.1382 | 0.01938 | -0.0001 | 58.7307
11.5 | 1.1687 | 0.02051 | 0.0026 | 56.982
12 | 1.1939 | 0.02208 | 0.0057 | 54.0716
12.5 | 1.2209 | 0.02359 | 0.0082 | 51.755
13 | 1.2443 | 0.02543 | 0.0108 | 48.9304
13.5 | 1.2674 | 0.02736 | 0.013 | 46.3231
14 | 1.2845 | 0.02996 | 0.0154 | 42.8738
14.5 | 1.3142 | 0.0314 | 0.0164 | 41.8535
15 | 1.3232 | 0.0349 | 0.0185 | 37.914
15.5 | 1.3339 | 0.03839 | 0.0198 | 34.746
16 | 1.2818 | 0.04907 | 0.0216 | 26.1219
16.5 | 1.3021 | 0.05222 | 0.021 | 24.9349
17 | 1.2956 | 0.05904 | 0.0197 | 21.9444
17.5 | 1.2977 | 0.06529 | 0.0176 | 19.8759
18 | 1.2737 | 0.07612 | 0.0131 | 16.7328
18.5 | 1.2434 | 0.0895 | 0.0061 | 13.8927
19 | 1.1917 | 0.10906 | -0.0056 | 10.927
19.5 | 0.8361 | 0.23137 | -0.0656 | 3.6137
20 | 0.8503 | 0.23857 | -0.07 | 3.5642

## 51. Re 2M Mach 0.10 (1)
BIGFOIL.COM POLAR EXPORT
NACA65(1)-212 a=0.6
NACA65(1)-212 a=0.6 |  |  |  | Cl Max: | 1.087 | at alpha= | 10.5 | deg
JavaFoil+Calcfoil stall+Eppler ext transition |  |  |  | L/D Max: | 103.461 | at alpha= | 3 | deg
Re: | 2000000 |  |  | Cd Min: | 0.00467 | at alpha= | -1.5 | deg
Mach: | 0.1 |  |  | Cl=0 at alpha= | -1.3729 | deg
|  |  |  | @ Cl=0.1, Cd= | 0.0047207
|  |  |  | @ Cl=0.4, Cd= | 0.0048616
|  |  |  | @ Cl=0.6, Cd= | 0.0091605
alpha (deg) | Cl | Cd | Cm | Cl/Cd
-16.5 | -0.522 | 0.13165 | 0 | -3.969
-16 | -0.547 | 0.12493 | -0.001 | -4.38
-15.5 | -0.571 | 0.12034 | -0.001 | -4.748
-15 | -0.595 | 0.11225 | -0.002 | -5.3
-14.5 | -0.617 | 0.10459 | -0.002 | -5.898
-14 | -0.636 | 0.09937 | -0.002 | -6.403
-13.5 | -0.654 | 0.09343 | -0.002 | -7.002
-13 | -0.669 | 0.08841 | -0.003 | -7.571
-12.5 | -0.681 | 0.08183 | -0.003 | -8.323
-12 | -0.689 | 0.07773 | -0.003 | -8.866
-11.5 | -0.693 | 0.07381 | -0.004 | -9.387
-11 | -0.692 | 0.06973 | -0.004 | -9.923
-10.5 | -0.686 | 0.06506 | -0.005 | -10.55
-10 | -0.672 | 0.06155 | -0.005 | -10.917
-9.5 | -0.651 | 0.05773 | -0.005 | -11.272
-9 | -0.626 | 0.05466 | -0.006 | -11.451
-8.5 | -0.598 | 0.05128 | -0.006 | -11.669
-8 | -0.568 | 0.04817 | -0.006 | -11.793
-7.5 | -0.653 | 0.00988 | -0.016 | -66.034
-7 | -0.501 | 0.04257 | -0.008 | -11.763
-6.5 | -0.563 | 0.0092 | -0.018 | -61.258
-6 | -0.515 | 0.00889 | -0.018 | -57.933
-5.5 | -0.464 | 0.00851 | -0.019 | -54.574
-5 | -0.412 | 0.00845 | -0.02 | -48.747
-4.5 | -0.358 | 0.00805 | -0.021 | -44.507
-4 | -0.303 | 0.00804 | -0.022 | -37.689
-3.5 | -0.247 | 0.0079 | -0.023 | -31.226
-3 | -0.19 | 0.00767 | -0.024 | -24.744
-2.5 | -0.132 | 0.0074 | -0.025 | -17.851
-2 | -0.074 | 0.00723 | -0.026 | -10.195
-1.5 | -0.015 | 0.00467 | -0.027 | -3.24
-1 | 0.044 | 0.00473 | -0.028 | 9.323
-0.5 | 0.104 | 0.00472 | -0.029 | 21.919
0 | 0.163 | 0.00474 | -0.03 | 34.392
0.5 | 0.222 | 0.00478 | -0.031 | 46.507
1 | 0.281 | 0.00482 | -0.031 | 58.339
1.5 | 0.341 | 0.00478 | -0.032 | 71.189
2 | 0.399 | 0.00486 | -0.033 | 81.985
2.5 | 0.457 | 0.00495 | -0.034 | 92.365
3 | 0.514 | 0.00497 | -0.035 | 103.461
3.5 | 0.569 | 0.00889 | -0.036 | 63.952
4 | 0.624 | 0.00937 | -0.037 | 66.538
4.5 | 0.678 | 0.00966 | -0.038 | 70.132
5 | 0.73 | 0.01001 | -0.039 | 72.929
5.5 | 0.78 | 0.01035 | -0.04 | 75.378
6 | 0.828 | 0.01076 | -0.041 | 76.923
6.5 | 0.873 | 0.01113 | -0.041 | 78.387
7 | 0.915 | 0.01162 | -0.042 | 78.722
7.5 | 0.953 | 0.01213 | -0.043 | 78.584
8 | 0.987 | 0.01272 | -0.044 | 77.611
8.5 | 1.018 | 0.01314 | -0.045 | 77.467
9 | 1.044 | 0.0138 | -0.046 | 75.624
9.5 | 1.065 | 0.01449 | -0.047 | 73.495
10 | 1.081 | 0.01525 | -0.048 | 70.888
10.5 | 1.087 | 0.0162 | -0.048 | 67.104
11 | 0.914 | 0.0668 | -0.026 | 13.686
11.5 | 0.915 | 0.07148 | -0.025 | 12.8
12 | 0.914 | 0.07581 | -0.025 | 12.061
12.5 | 0.91 | 0.08063 | -0.025 | 11.288
13 | 0.902 | 0.08632 | -0.025 | 10.455
13.5 | 0.892 | 0.09191 | -0.025 | 9.704
14 | 0.878 | 0.09699 | -0.025 | 9.056
14.5 | 0.862 | 0.10309 | -0.025 | 8.366
15 | 0.84 | 0.10685 | -0.027 | 7.864
15.5 | 0.807 | 0.11235 | -0.026 | 7.18

## 52. Re 2M Mach 0.10 (2)
BIGFOIL.COM POLAR EXPORT
NACA65(1)-212 a=0.6
NACA65(1)-212 a=0.6 |  |  |  | Cl Max: | 1.3078 | at alpha= | 15 | deg
XFOIL ncrit=9 |  |  |  | L/D Max: | 97.7668 | at alpha= | 3 | deg
Re: | 2000000 |  |  | Cd Min: | 0.2397 | at alpha= | 20 | deg
Mach: | 0.1 |  |  | Cl=0 at alpha= | -1.3616 | deg
|  |  |  | @ Cl=0.1, Cd= | 0.0045372
|  |  |  | @ Cl=0.4, Cd= | 0.0045525
|  |  |  | @ Cl=0.6, Cd= | 0.0082439
alpha (deg) | Cl | Cd | Cm | Cl/Cd
-19 | -0.6687 | 0.22132 | 0.0334 | -3.0214
-18.5 | -0.6553 | 0.21372 | 0.0292 | -3.0662
-18 | -0.6389 | 0.2076 | 0.0253 | -3.0776
-17.5 | -0.6232 | 0.20089 | 0.0214 | -3.1022
-17 | -0.607 | 0.19446 | 0.0175 | -3.1215
-16.5 | -0.5947 | 0.18482 | 0.0128 | -3.2177
-16 | -0.5825 | 0.1766 | 0.0087 | -3.2984
-15.5 | -0.5719 | 0.16797 | 0.0046 | -3.4048
-15 | -1.0312 | 0.04991 | -0.0568 | -20.6612
-14.5 | -1.0906 | 0.03778 | -0.0608 | -28.8671
-14 | -1.1004 | 0.0327 | -0.0599 | -33.6514
-13.5 | -1.0993 | 0.02928 | -0.0569 | -37.5444
-13 | -1.0962 | 0.02648 | -0.0523 | -41.3973
-12.5 | -1.0992 | 0.02185 | -0.047 | -50.3066
-12 | -1.0668 | 0.02069 | -0.044 | -51.5611
-11.5 | -1.0304 | 0.01944 | -0.0415 | -53.0041
-11 | -0.9891 | 0.01842 | -0.0397 | -53.6971
-10.5 | -0.9465 | 0.01727 | -0.0381 | -54.806
-9.5 | -0.85 | 0.01595 | -0.0363 | -53.2915
-9 | -0.811 | 0.01371 | -0.0342 | -59.1539
-8.5 | -0.7603 | 0.01309 | -0.0337 | -58.0825
-8 | -0.7095 | 0.01241 | -0.0331 | -57.1716
-7.5 | -0.6574 | 0.01182 | -0.0327 | -55.6176
-7 | -0.6045 | 0.01131 | -0.0324 | -53.4483
-6 | -0.5028 | 0.00962 | -0.0311 | -52.2661
-5.5 | -0.4484 | 0.00924 | -0.0311 | -48.5281
-5 | -0.3941 | 0.00876 | -0.031 | -44.9886
-4.5 | -0.3403 | 0.00822 | -0.0308 | -41.399
-4 | -0.2845 | 0.00792 | -0.0309 | -35.9217
-3.5 | -0.229 | 0.00759 | -0.031 | -30.1713
-3 | -0.1725 | 0.00735 | -0.0313 | -23.4694
-2 | -0.0647 | 0.0061 | -0.0313 | -10.6066
-1.5 | -0.0155 | 0.00492 | -0.0308 | -3.1504
-1 | 0.0405 | 0.00466 | -0.031 | 8.691
-0.5 | 0.0973 | 0.00454 | -0.0313 | 21.4317
0 | 0.1543 | 0.00448 | -0.0316 | 34.442
0.5 | 0.2121 | 0.00445 | -0.0321 | 47.6629
1 | 0.2697 | 0.00445 | -0.0326 | 60.6067
1.5 | 0.327 | 0.00447 | -0.033 | 73.1544
2 | 0.384 | 0.00451 | -0.0333 | 85.1441
2.5 | 0.4404 | 0.00466 | -0.0336 | 94.5064
3 | 0.4947 | 0.00506 | -0.0336 | 97.7668
3.5 | 0.5392 | 0.00643 | -0.0322 | 83.8569
4 | 0.5814 | 0.00791 | -0.0306 | 73.5019
4.5 | 0.6293 | 0.00877 | -0.0296 | 71.756
5 | 0.681 | 0.00915 | -0.0291 | 74.4262
6 | 0.7811 | 0.01004 | -0.0276 | 77.7988
6.5 | 0.8267 | 0.01054 | -0.0257 | 78.4345
7 | 0.8771 | 0.01112 | -0.0252 | 78.8759
7.5 | 0.9184 | 0.01214 | -0.0229 | 75.6507
8 | 0.9636 | 0.01282 | -0.0214 | 75.1638
8.5 | 1.0039 | 0.01358 | -0.019 | 73.9249
9 | 1.0437 | 0.01431 | -0.0166 | 72.935
9.5 | 1.0752 | 0.01511 | -0.0127 | 71.1582
10 | 1.1016 | 0.01614 | -0.0082 | 68.2528
10.5 | 1.1067 | 0.01872 | -0.0012 | 59.1186
11 | 1.1367 | 0.01994 | 0.0018 | 57.006
11.5 | 1.1661 | 0.02122 | 0.0047 | 54.9529
12 | 1.1906 | 0.02297 | 0.0079 | 51.8328
12.5 | 1.216 | 0.02471 | 0.0105 | 49.2108
13 | 1.2383 | 0.02674 | 0.0132 | 46.3089
13.5 | 1.2604 | 0.02883 | 0.0154 | 43.7183
14 | 1.2754 | 0.03173 | 0.0178 | 40.1954
14.5 | 1.3029 | 0.03346 | 0.0188 | 38.939
15 | 1.3078 | 0.03753 | 0.0208 | 34.8468
15.5 | 1.3057 | 0.04254 | 0.0221 | 30.6935
16 | 1.2506 | 0.05434 | 0.0222 | 23.0144
16.5 | 1.2678 | 0.05826 | 0.0212 | 21.7611
17 | 1.2501 | 0.06738 | 0.0182 | 18.553
17.5 | 1.2387 | 0.07658 | 0.0141 | 16.1752
18 | 1.1931 | 0.09316 | 0.005 | 12.807
18.5 | 1.1128 | 0.1204 | -0.0119 | 9.2425
19.5 | 0.8384 | 0.23249 | -0.0663 | 3.6062
20 | 0.8528 | 0.2397 | -0.0707 | 3.5578

## 53. Re 2M Mach 0.25 (1)
BIGFOIL.COM POLAR EXPORT
NACA65(1)-212 a=0.6
NACA65(1)-212 a=0.6 |  |  |  | Cl Max: | 1.032 | at alpha= | 9.5 | deg
JavaFoil+Calcfoil stall+Eppler ext transition |  |  |  | L/D Max: | 103.096 | at alpha= | 3 | deg
Re: | 2000000 |  |  | Cd Min: | 0.00472 | at alpha= | -1.5 | deg
Mach: | 0.25 |  |  | Cl=0 at alpha= | -1.3688 | deg
|  |  |  | @ Cl=0.1, Cd= | 0.004789
|  |  |  | @ Cl=0.4, Cd= | 0.0049793
|  |  |  | @ Cl=0.6, Cd= | 0.10817
alpha (deg) | Cl | Cd | Cm | Cl/Cd
-15 | -0.259 | 0.13034 | -0.002 | -1.988
-14.5 | -0.327 | 0.12144 | -0.002 | -2.689
-14 | -0.387 | 0.1101 | -0.002 | -3.517
-13.5 | -0.443 | 0.10121 | -0.003 | -4.372
-13 | -0.493 | 0.09413 | -0.003 | -5.232
-12.5 | -0.536 | 0.08722 | -0.003 | -6.141
-12 | -0.573 | 0.08106 | -0.004 | -7.07
-11.5 | -0.603 | 0.07678 | -0.004 | -7.859
-11 | -0.625 | 0.07178 | -0.004 | -8.712
-10.5 | -0.639 | 0.06689 | -0.005 | -9.557
-10 | -0.64 | 0.06275 | -0.005 | -10.191
-9.5 | -0.628 | 0.05896 | -0.005 | -10.656
-9 | -0.612 | 0.05518 | -0.006 | -11.094
-8.5 | -0.591 | 0.05219 | -0.006 | -11.328
-8 | -0.566 | 0.04911 | -0.007 | -11.523
-7.5 | -0.538 | 0.04549 | -0.008 | -11.826
-7 | -0.506 | 0.04261 | -0.008 | -11.864
-6.5 | -0.469 | 0.04072 | -0.009 | -11.52
-6 | -0.524 | 0.00915 | -0.019 | -57.222
-5.5 | -0.474 | 0.00885 | -0.02 | -53.49
-5 | -0.421 | 0.00875 | -0.021 | -48.106
-4.5 | -0.367 | 0.00823 | -0.022 | -44.566
-4 | -0.31 | 0.00805 | -0.023 | -38.557
-3.5 | -0.253 | 0.00794 | -0.023 | -31.863
-3 | -0.195 | 0.00771 | -0.024 | -25.235
-2.5 | -0.135 | 0.00752 | -0.025 | -18.009
-2 | -0.076 | 0.00734 | -0.026 | -10.305
-1.5 | -0.016 | 0.00472 | -0.027 | -3.292
-1 | 0.045 | 0.00478 | -0.028 | 9.47
-0.5 | 0.106 | 0.00479 | -0.029 | 22.191
0 | 0.167 | 0.00479 | -0.03 | 34.901
0.5 | 0.228 | 0.00484 | -0.031 | 47.135
1 | 0.289 | 0.00487 | -0.032 | 59.351
1.5 | 0.35 | 0.00492 | -0.033 | 71.022
2 | 0.409 | 0.00499 | -0.034 | 82.005
2.5 | 0.469 | 0.00505 | -0.035 | 92.977
3 | 0.528 | 0.00512 | -0.036 | 103.096
3.5 | 0.583 | 0.00915 | -0.037 | 63.751
4 | 0.64 | 0.00965 | -0.038 | 66.299
4.5 | 0.694 | 0.00999 | -0.039 | 69.484
5 | 0.747 | 0.01025 | -0.04 | 72.857
5.5 | 0.796 | 0.01074 | -0.041 | 74.124
6 | 0.843 | 0.01114 | -0.042 | 75.722
6.5 | 0.886 | 0.0114 | -0.043 | 77.73
7 | 0.925 | 0.01212 | -0.043 | 76.301
7.5 | 0.959 | 0.0127 | -0.044 | 75.46
8 | 0.987 | 0.01335 | -0.045 | 73.924
8.5 | 1.009 | 0.01385 | -0.046 | 72.813
9 | 1.024 | 0.01463 | -0.047 | 69.978
9.5 | 1.032 | 0.01534 | -0.048 | 67.278
10 | 1.032 | 0.01616 | -0.049 | 63.871
10.5 | 0.855 | 0.06298 | -0.028 | 13.576
11 | 0.839 | 0.06916 | -0.025 | 12.128
11.5 | 0.82 | 0.0742 | -0.024 | 11.056
12 | 0.796 | 0.0794 | -0.024 | 10.027
12.5 | 0.766 | 0.08456 | -0.025 | 9.062
13 | 0.73 | 0.08943 | -0.025 | 8.165
13.5 | 0.689 | 0.09508 | -0.024 | 7.242
14 | 0.643 | 0.10184 | -0.026 | 6.317
14.5 | 0.593 | 0.10817 | -0.026 | 5.485

## 54. Re 2M Mach 0.25 (2)
BIGFOIL.COM POLAR EXPORT
NACA65(1)-212 a=0.6
NACA65(1)-212 a=0.6 |  |  |  | Cl Max: | 1.1671 | at alpha= | 13.5 | deg
XFOIL ncrit=9 |  |  |  | L/D Max: | 98.2274 | at alpha= | 3 | deg
Re: | 2000000 |  |  | Cd Min: | 0.22101 | at alpha= | 18.5 | deg
Mach: | 0.25 |  |  | Cl=0 at alpha= | -1.3689 | deg
|  |  |  | @ Cl=0.1, Cd= | 0.0046165
|  |  |  | @ Cl=0.4, Cd= | 0.0045876
|  |  |  | @ Cl=0.6, Cd= | 0.0083521
alpha (deg) | Cl | Cd | Cm | Cl/Cd
-15 | -0.5593 | 0.16372 | 0.0018 | -3.4162
-14.5 | -0.5455 | 0.15755 | -0.0016 | -3.4624
-14 | -0.5342 | 0.14972 | -0.0054 | -3.568
-13.5 | -0.5271 | 0.14057 | -0.0096 | -3.7497
-13 | -0.529 | 0.12914 | -0.0145 | -4.0963
-12.5 | -0.5438 | 0.11496 | -0.0207 | -4.7303
-12 | -0.5519 | 0.10373 | -0.0262 | -5.3205
-11.5 | -0.5891 | 0.08623 | -0.0356 | -6.8317
-11 | -0.7927 | 0.04048 | -0.0658 | -19.5825
-10.5 | -0.8856 | 0.0294 | -0.0542 | -30.1224
-10 | -0.8724 | 0.02539 | -0.0496 | -34.36
-9 | -0.8158 | 0.01815 | -0.0425 | -44.9477
-8.5 | -0.7784 | 0.01505 | -0.0396 | -51.7209
-8 | -0.7271 | 0.01402 | -0.0383 | -51.8616
-7.5 | -0.6751 | 0.01303 | -0.0371 | -51.8112
-7 | -0.621 | 0.01225 | -0.0362 | -50.6939
-6.5 | -0.5717 | 0.01086 | -0.0346 | -52.6427
-6 | -0.5177 | 0.0101 | -0.0338 | -51.2574
-5.5 | -0.4617 | 0.00959 | -0.0334 | -48.1439
-5 | -0.4054 | 0.00912 | -0.033 | -44.4518
-4.5 | -0.3505 | 0.0084 | -0.0325 | -41.7262
-4 | -0.2931 | 0.00806 | -0.0324 | -36.3648
-3.5 | -0.2354 | 0.00772 | -0.0325 | -30.4922
-3 | -0.1775 | 0.00742 | -0.0325 | -23.9218
-2.5 | -0.1194 | 0.00715 | -0.0327 | -16.6993
-2 | -0.0648 | 0.00636 | -0.0326 | -10.1887
-1.5 | -0.015 | 0.00504 | -0.0319 | -2.9762
-1 | 0.0422 | 0.00471 | -0.032 | 8.9597
0 | 0.1597 | 0.00452 | -0.0327 | 35.3319
0.5 | 0.219 | 0.00452 | -0.0331 | 48.4513
1 | 0.2788 | 0.00451 | -0.0337 | 61.8182
1.5 | 0.3381 | 0.00452 | -0.0341 | 74.8009
2 | 0.3966 | 0.00458 | -0.0344 | 86.5939
2.5 | 0.4548 | 0.00471 | -0.0346 | 96.5605
3 | 0.5098 | 0.00519 | -0.0343 | 98.2274
3.5 | 0.553 | 0.00678 | -0.0325 | 81.5634
4 | 0.5956 | 0.00829 | -0.0305 | 71.8456
4.5 | 0.6459 | 0.009 | -0.0294 | 71.7667
5 | 0.6988 | 0.00945 | -0.0286 | 73.9471
5.5 | 0.7517 | 0.00985 | -0.0278 | 76.3147
6 | 0.8015 | 0.01037 | -0.0264 | 77.2903
6.5 | 0.848 | 0.01086 | -0.0242 | 78.0847
7 | 0.8933 | 0.01184 | -0.022 | 75.4476
7.5 | 0.9337 | 0.01284 | -0.0189 | 72.7181
8 | 0.9744 | 0.01376 | -0.0159 | 70.814
8.5 | 1.0023 | 0.01473 | -0.0105 | 68.0448
9 | 1.0332 | 0.01571 | -0.006 | 65.767
9.5 | 1.0615 | 0.01704 | -0.0016 | 62.2946
10 | 1.0812 | 0.01908 | 0.0036 | 56.6667
10.5 | 1.0978 | 0.02192 | 0.0086 | 50.0821
11 | 1.1234 | 0.02407 | 0.0122 | 46.6722
11.5 | 1.1453 | 0.02653 | 0.0158 | 43.17
12 | 1.1575 | 0.02994 | 0.0197 | 38.6607
12.5 | 1.1623 | 0.03405 | 0.0231 | 34.1351
13 | 1.1646 | 0.03839 | 0.0257 | 30.336
13.5 | 1.1671 | 0.04293 | 0.0273 | 27.1861
14 | 1.1469 | 0.05052 | 0.0276 | 22.7019
14.5 | 1.1281 | 0.05888 | 0.0259 | 19.1593
15 | 1.1015 | 0.06967 | 0.0216 | 15.8102
15.5 | 1.0515 | 0.08669 | 0.0119 | 12.1294
16.5 | 0.8016 | 0.1751 | -0.0376 | 4.578
17 | 0.8005 | 0.18827 | -0.0444 | 4.2519
17.5 | 0.8033 | 0.2015 | -0.0506 | 3.9866
18 | 0.8128 | 0.21176 | -0.0559 | 3.8383
18.5 | 0.8248 | 0.22101 | -0.0609 | 3.732

## 55. Re 2M Mach 0.50 (1)
BIGFOIL.COM POLAR EXPORT
NACA65(1)-212 a=0.6
NACA65(1)-212 a=0.6 |  |  |  | Cl Max: | 1.15 | at alpha= | 20 | deg
JavaFoil+Calcfoil stall+Eppler ext transition |  |  |  | L/D Max: | 106.937 | at alpha= | 3 | deg
Re: | 2000000 |  |  | Cd Min: | 0.00501 | at alpha= | 0 | deg
Mach: | 0.5 |  |  | Cl=0 at alpha= | -1.3731 | deg
|  |  |  | @ Cl=0.1, Cd= | 0.00504
|  |  |  | @ Cl=0.4, Cd= | 0.0052006
|  |  |  | @ Cl=0.6, Cd= | 0.0065278
alpha (deg) | Cl | Cd | Cm | Cl/Cd
-20 | -1.005 | 0.17787 | 0.003 | -5.648
-19.5 | -0.979 | 0.17538 | 0.002 | -5.579
-19 | -0.952 | 0.16863 | 0.002 | -5.647
-18.5 | -0.929 | 0.16596 | 0.001 | -5.597
-18 | -0.901 | 0.15688 | 0.001 | -5.746
-17.5 | -0.873 | 0.15234 | 0 | -5.731
-17 | -0.845 | 0.14914 | 0 | -5.666
-16.5 | -0.818 | 0.14364 | -0.001 | -5.697
-16 | -0.791 | 0.13608 | -0.001 | -5.815
-15.5 | -0.764 | 0.13209 | -0.002 | -5.787
-15 | -0.738 | 0.12969 | -0.002 | -5.687
-14.5 | -0.711 | 0.12335 | -0.002 | -5.766
-14 | -0.685 | 0.1194 | -0.003 | -5.735
-13.5 | -0.659 | 0.11389 | -0.003 | -5.785
-13 | -0.629 | 0.10667 | -0.004 | -5.9
-12.5 | -0.602 | 0.10329 | -0.004 | -5.831
-12 | -0.576 | 0.09981 | -0.004 | -5.767
-11.5 | -0.549 | 0.09671 | -0.005 | -5.676
-11 | -0.522 | 0.09362 | -0.005 | -5.577
-10.5 | -0.495 | 0.09058 | -0.006 | -5.468
-10 | -0.468 | 0.08768 | -0.006 | -5.342
-9.5 | -0.441 | 0.07491 | -0.006 | -5.888
-9 | -0.414 | 0.06322 | -0.007 | -6.554
-8.5 | -0.387 | 0.05592 | -0.008 | -6.929
-8 | -0.361 | 0.05182 | -0.008 | -6.96
-7.5 | -0.333 | 0.04887 | -0.008 | -6.823
-7 | -0.306 | 0.0459 | -0.009 | -6.673
-6.5 | -0.38 | 0.04229 | -0.01 | -8.985
-6 | -0.42 | 0.04008 | -0.01 | -10.479
-5.5 | -0.403 | 0.03745 | -0.011 | -10.762
-5 | -0.449 | 0.00926 | -0.023 | -48.52
-4.5 | -0.398 | 0.00893 | -0.024 | -44.581
-4 | -0.341 | 0.00853 | -0.025 | -39.954
-3.5 | -0.28 | 0.0083 | -0.026 | -33.706
-3 | -0.216 | 0.00812 | -0.027 | -26.589
-2.5 | -0.151 | 0.00788 | -0.028 | -19.113
-2 | -0.084 | 0.00746 | -0.029 | -11.291
-1.5 | -0.017 | 0.00738 | -0.03 | -2.329
-1 | 0.05 | 0.00504 | -0.031 | 9.981
-0.5 | 0.118 | 0.00504 | -0.033 | 23.421
0 | 0.187 | 0.00501 | -0.034 | 37.212
0.5 | 0.254 | 0.00507 | -0.035 | 50.237
1 | 0.322 | 0.00512 | -0.036 | 62.949
1.5 | 0.39 | 0.00519 | -0.037 | 75.236
2 | 0.456 | 0.00526 | -0.038 | 86.709
2.5 | 0.522 | 0.00536 | -0.039 | 97.507
3 | 0.587 | 0.00549 | -0.04 | 106.937
3.5 | 0.647 | 0.01028 | -0.041 | 62.892
4 | 0.706 | 0.01077 | -0.042 | 65.562
4.5 | 0.76 | 0.01132 | -0.043 | 67.175
5 | 0.808 | 0.01183 | -0.044 | 68.306
5.5 | 0.845 | 0.01246 | -0.045 | 67.826
6 | 0.864 | 0.01324 | -0.046 | 65.238
6.5 | 0.844 | 0.01396 | -0.047 | 60.426
7 | 0.55 | 0.01485 | -0.048 | 37.037
7.5 | 0.482 | 0.04804 | -0.024 | 10.026
8 | 0.509 | 0.05163 | -0.024 | 9.85
8.5 | 0.643 | 0.01799 | -0.051 | 35.726
9 | 0.562 | 0.06189 | -0.024 | 9.073
9.5 | 0.588 | 0.07119 | -0.024 | 8.254
10 | 0.615 | 0.08436 | -0.025 | 7.287
10.5 | 0.641 | 0.0881 | -0.026 | 7.279
11 | 0.668 | 0.0908 | -0.026 | 7.355
11.5 | 0.694 | 0.09397 | -0.027 | 7.388
12 | 0.721 | 0.09897 | -0.027 | 7.282
12.5 | 0.748 | 0.10275 | -0.029 | 7.28
13 | 0.778 | 0.10964 | -0.033 | 7.094
13.5 | 0.803 | 0.11602 | -0.032 | 6.92
14 | 0.83 | 0.11881 | -0.033 | 6.982
14.5 | 0.856 | 0.12414 | -0.034 | 6.895
15 | 0.883 | 0.12757 | -0.035 | 6.92
15.5 | 0.91 | 0.13337 | -0.036 | 6.82
16 | 0.937 | 0.14095 | -0.038 | 6.647
16.5 | 0.966 | 0.14649 | -0.04 | 6.596
17 | 0.993 | 0.15024 | -0.041 | 6.611
17.5 | 1.016 | 0.15231 | -0.04 | 6.671
18 | 1.042 | 0.16011 | -0.041 | 6.51
18.5 | 1.068 | 0.16398 | -0.042 | 6.514
19 | 1.094 | 0.16917 | -0.042 | 6.47
19.5 | 1.121 | 0.17526 | -0.044 | 6.398
20 | 1.15 | 0.17848 | -0.046 | 6.445

## 56. Re 2M Mach 0.50 (2)
BIGFOIL.COM POLAR EXPORT
NACA65(1)-212 a=0.6
NACA65(1)-212 a=0.6 |  |  |  | Cl Max: | 0.9522 | at alpha= | 8.5 | deg
XFOIL ncrit=9 |  |  |  | L/D Max: | 103.772 | at alpha= | 2.5 | deg
Re: | 2000000 |  |  | Cd Min: | 0.26357 | at alpha= | -20 | deg
Mach: | 0.5 |  |  | Cl=0 at alpha= | -1.4264 | deg
|  |  |  | @ Cl=0.1, Cd= | 0.0048443
|  |  |  | @ Cl=0.4, Cd= | 0.0048097
|  |  |  | @ Cl=0.6, Cd= | 0.0079436
alpha (deg) | Cl | Cd | Cm | Cl/Cd
-20 | -0.7733 | 0.26357 | 0.0558 | -2.9339
-19.5 | -0.752 | 0.25497 | 0.0505 | -2.9494
-19 | -0.731 | 0.24659 | 0.0456 | -2.9644
-18.5 | -0.7092 | 0.23908 | 0.0407 | -2.9664
-18 | -0.6874 | 0.23119 | 0.0357 | -2.9733
-17.5 | -0.6658 | 0.22313 | 0.0308 | -2.9839
-17 | -0.6443 | 0.21429 | 0.0258 | -3.0067
-16.5 | -0.6246 | 0.2051 | 0.0206 | -3.0453
-16 | -0.6052 | 0.19633 | 0.0157 | -3.0826
-15.5 | -0.5862 | 0.18746 | 0.0108 | -3.1271
-15 | -0.567 | 0.17986 | 0.0067 | -3.1525
-14.5 | -0.5467 | 0.17256 | 0.0024 | -3.1682
-14 | -0.5297 | 0.16322 | -0.0027 | -3.2453
-13.5 | -0.5147 | 0.15403 | -0.0074 | -3.3416
-12.5 | -0.4757 | 0.13522 | -0.0203 | -3.518
-12 | -0.4633 | 0.12542 | -0.0261 | -3.694
-11.5 | -0.4551 | 0.11684 | -0.03 | -3.8951
-11 | -0.4513 | 0.10711 | -0.0348 | -4.2134
-10.5 | -0.4499 | 0.09735 | -0.0399 | -4.6215
-10 | -0.4582 | 0.0859 | -0.0461 | -5.3341
-9.5 | -0.4678 | 0.07507 | -0.0525 | -6.2315
-9 | -0.4783 | 0.06368 | -0.0604 | -7.511
-8.5 | -0.4998 | 0.05146 | -0.0703 | -9.7124
-8 | -0.5443 | 0.0418 | -0.0732 | -13.0215
-7 | -0.5815 | 0.03076 | -0.0624 | -18.9044
-6.5 | -0.5744 | 0.02409 | -0.057 | -23.8439
-6 | -0.5516 | 0.01699 | -0.0515 | -32.4662
-5.5 | -0.5045 | 0.01315 | -0.0477 | -38.365
-5 | -0.447 | 0.01127 | -0.0448 | -39.6628
-4.5 | -0.3874 | 0.01002 | -0.0424 | -38.6627
-4 | -0.3279 | 0.0089 | -0.0403 | -36.8427
-3.5 | -0.2631 | 0.00834 | -0.0393 | -31.5468
-3 | -0.1978 | 0.00786 | -0.0387 | -25.1654
-2.5 | -0.1318 | 0.00753 | -0.0384 | -17.5033
-2 | -0.0657 | 0.00718 | -0.0382 | -9.1504
-1.5 | -0.0086 | 0.00595 | -0.0374 | -1.4454
-1 | 0.0498 | 0.00492 | -0.0366 | 10.122
-0.5 | 0.1161 | 0.00482 | -0.0368 | 24.0871
0 | 0.1835 | 0.00475 | -0.0372 | 38.6316
0.5 | 0.2512 | 0.00476 | -0.0378 | 52.7731
1 | 0.3195 | 0.00477 | -0.0384 | 66.9811
1.5 | 0.387 | 0.0048 | -0.0388 | 80.625
2 | 0.4542 | 0.00485 | -0.039 | 93.6495
2.5 | 0.5199 | 0.00501 | -0.0388 | 103.7725
3 | 0.5708 | 0.00622 | -0.0364 | 91.7685
3.5 | 0.6057 | 0.00828 | -0.0318 | 73.1522
4 | 0.654 | 0.00938 | -0.0286 | 69.7228
4.5 | 0.71 | 0.01002 | -0.0262 | 70.8583
5 | 0.7639 | 0.01062 | -0.0233 | 71.9303
5.5 | 0.8078 | 0.01152 | -0.0185 | 70.1215
7 | 0.8853 | 0.01592 | 0.0034 | 55.6093
7.5 | 0.9059 | 0.01867 | 0.0102 | 48.5217
8 | 0.9362 | 0.022 | 0.0159 | 42.5545
8.5 | 0.9522 | 0.02719 | 0.022 | 35.0202
9 | 0.9438 | 0.03335 | 0.0278 | 28.2999
9.5 | 0.9245 | 0.04007 | 0.0317 | 23.0721
10 | 0.8942 | 0.04848 | 0.0329 | 18.4447
10.5 | 0.8611 | 0.05829 | 0.0307 | 14.7727
11 | 0.8281 | 0.07025 | 0.0246 | 11.7879
11.5 | 0.8003 | 0.08457 | 0.0148 | 9.4632
12 | 0.7775 | 0.10243 | 0.0031 | 7.5905
12.5 | 0.761 | 0.11768 | -0.0061 | 6.4667
13 | 0.7516 | 0.13126 | -0.0141 | 5.726
13.5 | 0.7482 | 0.14482 | -0.0214 | 5.1664

## 57. Re 3M Mach 0.00 (1)
BIGFOIL.COM POLAR EXPORT
NACA65(1)-212 a=0.6
NACA65(1)-212 a=0.6 |  |  |  | Cl Max: | 1.118 | at alpha= | 11.5 | deg
JavaFoil+Calcfoil stall+Eppler ext transition |  |  |  | L/D Max: | 108.029 | at alpha= | 3 | deg
Re: | 3000000 |  |  | Cd Min: | 0.00432 | at alpha= | 0 | deg
Mach: | 0 |  |  | Cl=0 at alpha= | -1.3729 | deg
|  |  |  | @ Cl=0.1, Cd= | 0.004341
|  |  |  | @ Cl=0.4, Cd= | 0.0045152
|  |  |  | @ Cl=0.6, Cd= | 0.0085635
alpha (deg) | Cl | Cd | Cm | Cl/Cd
-13.5 | -0.679 | 0.08986 | -0.003 | -7.556
-13 | -0.69 | 0.08513 | -0.003 | -8.109
-12.5 | -0.699 | 0.07988 | -0.003 | -8.745
-12 | -0.704 | 0.07558 | -0.004 | -9.314
-11.5 | -0.704 | 0.07182 | -0.004 | -9.806
-11 | -0.701 | 0.06701 | -0.005 | -10.467
-10.5 | -0.693 | 0.06296 | -0.005 | -11.013
-10 | -0.677 | 0.05977 | -0.005 | -11.324
-9.5 | -0.655 | 0.05567 | -0.006 | -11.766
-9 | -0.629 | 0.05262 | -0.006 | -11.956
-8.5 | -0.73 | 0.00976 | -0.014 | -74.851
-8 | -0.693 | 0.00964 | -0.015 | -71.887
-7.5 | -0.652 | 0.0095 | -0.016 | -68.645
-7 | -0.608 | 0.00884 | -0.017 | -68.809
-6.5 | -0.562 | 0.00864 | -0.018 | -65.035
-6 | -0.513 | 0.00846 | -0.018 | -60.651
-5.5 | -0.463 | 0.00797 | -0.019 | -58.118
-5 | -0.411 | 0.00785 | -0.02 | -52.349
-4.5 | -0.357 | 0.00755 | -0.021 | -47.315
-4 | -0.302 | 0.00761 | -0.022 | -39.72
-3.5 | -0.246 | 0.00736 | -0.023 | -33.457
-3 | -0.19 | 0.00688 | -0.024 | -27.541
-2.5 | -0.132 | 0.00689 | -0.025 | -19.109
-2 | -0.074 | 0.00676 | -0.026 | -10.881
-1.5 | -0.015 | 0.00436 | -0.027 | -3.456
-1 | 0.044 | 0.00436 | -0.028 | 10.073
-0.5 | 0.103 | 0.00434 | -0.029 | 23.782
0 | 0.164 | 0.00432 | -0.03 | 37.896
0.5 | 0.221 | 0.0044 | -0.03 | 50.251
1 | 0.28 | 0.00445 | -0.031 | 63.034
1.5 | 0.339 | 0.00449 | -0.032 | 75.628
2 | 0.397 | 0.00451 | -0.033 | 88.064
2.5 | 0.455 | 0.00461 | -0.034 | 98.654
3 | 0.512 | 0.00474 | -0.035 | 108.029
3.5 | 0.566 | 0.00831 | -0.036 | 68.152
4 | 0.621 | 0.00872 | -0.037 | 71.237
4.5 | 0.675 | 0.00907 | -0.038 | 74.467
5 | 0.727 | 0.00937 | -0.039 | 77.579
5.5 | 0.777 | 0.00966 | -0.04 | 80.512
6 | 0.825 | 0.00997 | -0.04 | 82.805
6.5 | 0.871 | 0.01035 | -0.041 | 84.102
7 | 0.913 | 0.0108 | -0.042 | 84.59
7.5 | 0.952 | 0.01126 | -0.043 | 84.586
8 | 0.988 | 0.01173 | -0.044 | 84.204
8.5 | 1.02 | 0.01214 | -0.045 | 83.998
9 | 1.047 | 0.01278 | -0.046 | 81.932
9.5 | 1.07 | 0.01345 | -0.047 | 79.522
10 | 1.089 | 0.01414 | -0.047 | 76.998
10.5 | 1.103 | 0.01516 | -0.048 | 72.748
11 | 1.112 | 0.01586 | -0.049 | 70.144
11.5 | 1.118 | 0.0164 | -0.05 | 68.178
12 | 1.117 | 0.01791 | -0.051 | 62.39
12.5 | 1.11 | 0.01935 | -0.051 | 57.384
13 | 1.083 | 0.02382 | -0.051 | 45.444
13.5 | 0.925 | 0.08422 | -0.032 | 10.978
14 | 0.911 | 0.09146 | -0.03 | 9.957
14.5 | 0.897 | 0.09764 | -0.029 | 9.182
15 | 0.887 | 0.09549 | -0.035 | 9.291
15.5 | 0.852 | 0.1055 | -0.032 | 8.072
16 | 0.819 | 0.11243 | -0.032 | 7.289
16.5 | 0.784 | 0.12177 | -0.028 | 6.439

## 58. Re 3M Mach 0.00 (2)
BIGFOIL.COM POLAR EXPORT
NACA65(1)-212 a=0.6
NACA65(1)-212 a=0.6 |  |  |  | Cl Max: | 1.4753 | at alpha= | 19 | deg
XFOIL ncrit=9 |  |  |  | L/D Max: | 91.4833 | at alpha= | 2 | deg
Re: | 3000000 |  |  | Cd Min: | 0.07562 | at alpha= | -18.5 | deg
Mach: | 0 |  |  | Cl=0 at alpha= | -1.3958 | deg
|  |  |  | @ Cl=0.1, Cd= | 0.0041559
|  |  |  | @ Cl=0.4, Cd= | 0.0044037
|  |  |  | @ Cl=0.6, Cd= | 0.0078295
alpha (deg) | Cl | Cd | Cm | Cl/Cd
-18.5 | -1.1786 | 0.07562 | -0.0404 | -15.5858
-18 | -1.2371 | 0.05769 | -0.0521 | -21.4439
-17.5 | -1.2805 | 0.04576 | -0.0581 | -27.983
-17 | -1.3289 | 0.03553 | -0.0604 | -37.4022
-16.5 | -1.3383 | 0.0305 | -0.0593 | -43.8787
-16 | -1.3334 | 0.02722 | -0.0573 | -48.986
-15.5 | -1.3251 | 0.02466 | -0.0539 | -53.7348
-15 | -1.3056 | 0.02305 | -0.0507 | -56.6421
-14.5 | -1.2936 | 0.0213 | -0.0457 | -60.7324
-14 | -1.2666 | 0.02015 | -0.0422 | -62.8586
-13.5 | -1.2218 | 0.01904 | -0.042 | -64.1702
-13 | -1.1869 | 0.01803 | -0.0394 | -65.8292
-12.5 | -1.1464 | 0.0172 | -0.0376 | -66.6512
-12 | -1.102 | 0.01657 | -0.0364 | -66.5057
-11 | -1.0212 | 0.01389 | -0.0328 | -73.5205
-10.5 | -0.9725 | 0.01329 | -0.0322 | -73.1753
-10 | -0.9228 | 0.01271 | -0.0316 | -72.6042
-9.5 | -0.8713 | 0.0123 | -0.0313 | -70.8374
-9 | -0.8196 | 0.01187 | -0.0311 | -69.048
-8.5 | -0.7721 | 0.01081 | -0.0301 | -71.4246
-8 | -0.7208 | 0.01018 | -0.0298 | -70.8055
-7.5 | -0.6676 | 0.00979 | -0.0297 | -68.192
-7 | -0.6137 | 0.00941 | -0.0297 | -65.2179
-6.5 | -0.5595 | 0.00907 | -0.0297 | -61.6869
-6 | -0.5069 | 0.00844 | -0.0294 | -60.0592
-5.5 | -0.4524 | 0.00807 | -0.0295 | -56.0595
-5 | -0.3972 | 0.00777 | -0.0297 | -51.1197
-4.5 | -0.3414 | 0.00754 | -0.0299 | -45.2785
-4 | -0.2862 | 0.00717 | -0.03 | -39.9163
-3.5 | -0.23 | 0.00698 | -0.0304 | -32.9513
-3 | -0.1739 | 0.00671 | -0.0307 | -25.9165
-2.5 | -0.1176 | 0.00652 | -0.031 | -18.0368
-2 | -0.0629 | 0.00599 | -0.0311 | -10.5008
-1.5 | -0.0108 | 0.00514 | -0.031 | -2.1012
-1 | 0.041 | 0.00432 | -0.0308 | 9.4907
-0.5 | 0.0974 | 0.00416 | -0.0311 | 23.4135
0 | 0.1542 | 0.00407 | -0.0316 | 37.887
1 | 0.2689 | 0.00402 | -0.0325 | 66.8905
1.5 | 0.326 | 0.00408 | -0.033 | 79.902
2 | 0.3824 | 0.00418 | -0.0333 | 91.4833
3 | 0.4847 | 0.00548 | -0.0326 | 88.4489
3.5 | 0.5313 | 0.00662 | -0.0316 | 80.2568
4 | 0.5786 | 0.00762 | -0.0307 | 75.9318
4.5 | 0.6307 | 0.00813 | -0.0304 | 77.5769
5 | 0.6836 | 0.00847 | -0.0302 | 80.7084
5.5 | 0.7361 | 0.00885 | -0.03 | 83.1751
6 | 0.7881 | 0.00921 | -0.0297 | 85.57
6.5 | 0.8382 | 0.00966 | -0.0291 | 86.7702
7.5 | 0.9369 | 0.01054 | -0.0276 | 88.8899
8 | 0.9818 | 0.01106 | -0.026 | 88.7703
8.5 | 1.0278 | 0.01174 | -0.0248 | 87.5468
9 | 1.0651 | 0.01288 | -0.0221 | 82.6941
9.5 | 1.1077 | 0.01352 | -0.0204 | 81.9305
10 | 1.1475 | 0.0142 | -0.0182 | 80.8099
10.5 | 1.178 | 0.01495 | -0.0143 | 78.796
11 | 1.2066 | 0.01583 | -0.0103 | 76.2224
11.5 | 1.2369 | 0.01673 | -0.007 | 73.9331
12 | 1.2637 | 0.01791 | -0.0035 | 70.5583
12.5 | 1.2931 | 0.01903 | -0.0007 | 67.9506
13 | 1.3143 | 0.02078 | 0.0029 | 63.2483
13.5 | 1.3189 | 0.02385 | 0.0077 | 55.2998
14 | 1.3358 | 0.02617 | 0.0107 | 51.0432
14.5 | 1.377 | 0.02665 | 0.0112 | 51.6698
15 | 1.3896 | 0.0295 | 0.0139 | 47.1051
15.5 | 1.4075 | 0.03202 | 0.0157 | 43.9569
16 | 1.4278 | 0.03446 | 0.017 | 41.4335
16.5 | 1.4455 | 0.03724 | 0.0181 | 38.8158
17 | 1.4533 | 0.04115 | 0.0191 | 35.3171
17.5 | 1.4693 | 0.04448 | 0.0194 | 33.0328
18 | 1.4712 | 0.04955 | 0.0193 | 29.6912
18.5 | 1.4743 | 0.05487 | 0.0186 | 26.869
19 | 1.4753 | 0.06083 | 0.0172 | 24.2528
19.5 | 1.4674 | 0.06845 | 0.0147 | 21.4375
20 | 1.4668 | 0.0755 | 0.0117 | 19.4278

## 59. Re 3M Mach 0.10 (1)
BIGFOIL.COM POLAR EXPORT
NACA65(1)-212 a=0.6
NACA65(1)-212 a=0.6 |  |  |  | Cl Max: | 1.104 | at alpha= | 11.5 | deg
JavaFoil+Calcfoil stall+Eppler ext transition |  |  |  | L/D Max: | 108.532 | at alpha= | 3 | deg
Re: | 3000000 |  |  | Cd Min: | 0.00434 | at alpha= | -1.5 | deg
Mach: | 0.1 |  |  | Cl=0 at alpha= | -1.3729 | deg
|  |  |  | @ Cl=0.1, Cd= | 0.0043773
|  |  |  | @ Cl=0.4, Cd= | 0.0045412
|  |  |  | @ Cl=0.6, Cd= | 0.0085611
alpha (deg) | Cl | Cd | Cm | Cl/Cd
-16.5 | -0.523 | 0.12952 | 0 | -4.037
-16 | -0.548 | 0.12196 | -0.001 | -4.489
-15.5 | -0.572 | 0.11662 | -0.001 | -4.903
-15 | -0.595 | 0.10892 | -0.002 | -5.466
-14.5 | -0.617 | 0.10242 | -0.002 | -6.028
-14 | -0.637 | 0.09649 | -0.002 | -6.603
-13.5 | -0.655 | 0.09118 | -0.003 | -7.186
-13 | -0.67 | 0.08628 | -0.003 | -7.768
-12.5 | -0.682 | 0.0805 | -0.003 | -8.473
-12 | -0.691 | 0.07548 | -0.004 | -9.148
-11.5 | -0.694 | 0.07197 | -0.004 | -9.642
-11 | -0.693 | 0.06804 | -0.004 | -10.184
-10.5 | -0.688 | 0.0635 | -0.005 | -10.838
-10 | -0.673 | 0.0598 | -0.005 | -11.26
-9.5 | -0.653 | 0.05588 | -0.006 | -11.681
-9 | -0.628 | 0.05273 | -0.006 | -11.908
-8.5 | -0.6 | 0.04976 | -0.007 | -12.066
-8 | -0.693 | 0.00964 | -0.015 | -71.887
-7.5 | -0.653 | 0.0095 | -0.016 | -68.727
-7 | -0.609 | 0.00889 | -0.017 | -68.584
-6.5 | -0.563 | 0.00875 | -0.018 | -64.387
-6 | -0.515 | 0.0084 | -0.018 | -61.294
-5.5 | -0.465 | 0.00799 | -0.019 | -58.22
-5 | -0.413 | 0.00788 | -0.02 | -52.36
-4.5 | -0.359 | 0.0076 | -0.021 | -47.228
-4 | -0.303 | 0.00762 | -0.022 | -39.839
-3.5 | -0.247 | 0.00736 | -0.023 | -33.575
-3 | -0.19 | 0.00689 | -0.024 | -27.66
-2.5 | -0.132 | 0.00694 | -0.025 | -19.074
-2 | -0.074 | 0.00676 | -0.026 | -10.931
-1.5 | -0.015 | 0.00434 | -0.027 | -3.494
-1 | 0.044 | 0.00434 | -0.028 | 10.18
-0.5 | 0.104 | 0.00438 | -0.029 | 23.657
0 | 0.163 | 0.00438 | -0.03 | 37.236
0.5 | 0.222 | 0.00442 | -0.031 | 50.31
1 | 0.282 | 0.00444 | -0.031 | 63.469
1.5 | 0.341 | 0.00448 | -0.032 | 76.112
2 | 0.399 | 0.00454 | -0.033 | 87.866
2.5 | 0.457 | 0.00461 | -0.034 | 99.21
3 | 0.515 | 0.00474 | -0.035 | 108.532
3.5 | 0.569 | 0.00833 | -0.036 | 68.292
4 | 0.624 | 0.00874 | -0.037 | 71.396
4.5 | 0.678 | 0.00909 | -0.038 | 74.597
5 | 0.73 | 0.0094 | -0.039 | 77.677
5.5 | 0.781 | 0.0097 | -0.04 | 80.495
6 | 0.828 | 0.01004 | -0.041 | 82.547
6.5 | 0.873 | 0.01043 | -0.042 | 83.739
7 | 0.916 | 0.01085 | -0.042 | 84.372
7.5 | 0.954 | 0.01133 | -0.043 | 84.237
8 | 0.989 | 0.01184 | -0.044 | 83.493
8.5 | 1.019 | 0.01224 | -0.045 | 83.281
9 | 1.045 | 0.0129 | -0.046 | 81.043
9.5 | 1.067 | 0.01361 | -0.047 | 78.398
10 | 1.083 | 0.0143 | -0.048 | 75.78
10.5 | 1.095 | 0.01536 | -0.048 | 71.285
11 | 1.102 | 0.01609 | -0.049 | 68.5
11.5 | 1.104 | 0.01712 | -0.05 | 64.461
12 | 1.099 | 0.01831 | -0.051 | 60.054
12.5 | 1.087 | 0.02004 | -0.051 | 54.252
13 | 0.919 | 0.07612 | -0.034 | 12.078
13.5 | 0.898 | 0.0866 | -0.03 | 10.372
14 | 0.883 | 0.09287 | -0.029 | 9.507
14.5 | 0.865 | 0.09931 | -0.028 | 8.711
15 | 0.848 | 0.09951 | -0.033 | 8.522
15.5 | 0.812 | 0.10734 | -0.031 | 7.56
16 | 0.775 | 0.11455 | -0.031 | 6.767
16.5 | 0.737 | 0.12327 | -0.028 | 5.976

## 60. Re 3M Mach 0.10 (2)
BIGFOIL.COM POLAR EXPORT
NACA65(1)-212 a=0.6
NACA65(1)-212 a=0.6 |  |  |  | Cl Max: | 1.4444 | at alpha= | 17.5 | deg
XFOIL ncrit=9 |  |  |  | L/D Max: | 99.8413 | at alpha= | 2.5 | deg
Re: | 3000000 |  |  | Cd Min: | 0.09203 | at alpha= | 20 | deg
Mach: | 0.1 |  |  | Cl=0 at alpha= | -1.3963 | deg
|  |  |  | @ Cl=0.1, Cd= | 0.0041663
|  |  |  | @ Cl=0.4, Cd= | 0.0042505
|  |  |  | @ Cl=0.6, Cd= | 0.0078317
alpha (deg) | Cl | Cd | Cm | Cl/Cd
-17.5 | -1.171 | 0.06359 | -0.0498 | -18.4148
-17 | -1.2378 | 0.04738 | -0.0594 | -26.1249
-16.5 | -1.2717 | 0.03825 | -0.0623 | -33.2471
-16 | -1.2862 | 0.0324 | -0.0619 | -39.6975
-15.5 | -1.2926 | 0.02807 | -0.0598 | -46.0492
-15 | -1.2833 | 0.02546 | -0.0565 | -50.4046
-14.5 | -1.2755 | 0.02308 | -0.0518 | -55.2643
-14 | -1.258 | 0.02162 | -0.0471 | -58.1869
-13.5 | -1.2187 | 0.02024 | -0.0459 | -60.2125
-13 | -1.1883 | 0.01899 | -0.0425 | -62.575
-12.5 | -1.1499 | 0.01796 | -0.0402 | -64.0256
-12 | -1.1068 | 0.01718 | -0.0386 | -64.4237
-11.5 | -1.0637 | 0.0162 | -0.037 | -65.6605
-10.5 | -0.9783 | 0.01362 | -0.0336 | -71.8282
-10 | -0.9283 | 0.01301 | -0.033 | -71.3528
-9.5 | -0.8768 | 0.01252 | -0.0325 | -70.0319
-9 | -0.8248 | 0.01204 | -0.032 | -68.505
-8.5 | -0.7751 | 0.01121 | -0.0313 | -69.1436
-8 | -0.7252 | 0.01032 | -0.0305 | -70.2713
-7.5 | -0.6717 | 0.00989 | -0.0303 | -67.9171
-7 | -0.6175 | 0.0095 | -0.0302 | -65
-6.5 | -0.5629 | 0.00913 | -0.0302 | -61.6539
-6 | -0.5098 | 0.00852 | -0.0299 | -59.8357
-5.5 | -0.4551 | 0.00811 | -0.0299 | -56.1159
-5 | -0.3995 | 0.00781 | -0.03 | -51.1524
-4.5 | -0.3433 | 0.00756 | -0.0302 | -45.4101
-4 | -0.2878 | 0.00719 | -0.0303 | -40.0278
-3.5 | -0.2313 | 0.00698 | -0.0306 | -33.1375
-3 | -0.1748 | 0.00672 | -0.0309 | -26.0119
-2.5 | -0.1181 | 0.00653 | -0.0312 | -18.0858
-2 | -0.0629 | 0.00603 | -0.0314 | -10.4312
-1 | 0.0413 | 0.00433 | -0.031 | 9.5381
-0.5 | 0.0979 | 0.00417 | -0.0313 | 23.4772
0 | 0.1552 | 0.00407 | -0.0317 | 38.1327
1 | 0.2706 | 0.00403 | -0.0327 | 67.1464
1.5 | 0.3279 | 0.00409 | -0.0332 | 80.1711
2 | 0.3847 | 0.00419 | -0.0335 | 91.8138
2.5 | 0.4403 | 0.00441 | -0.0337 | 99.8413
3 | 0.4873 | 0.00553 | -0.0327 | 88.1193
3.5 | 0.534 | 0.00666 | -0.0317 | 80.1802
4 | 0.5816 | 0.00766 | -0.0307 | 75.9269
4.5 | 0.6341 | 0.00815 | -0.0304 | 77.8037
5 | 0.6872 | 0.0085 | -0.0302 | 80.8471
5.5 | 0.7397 | 0.00891 | -0.0298 | 83.0191
6 | 0.7922 | 0.00926 | -0.0296 | 85.5508
6.5 | 0.842 | 0.00976 | -0.0288 | 86.2705
7.5 | 0.9413 | 0.01064 | -0.0272 | 88.468
8 | 0.9862 | 0.01116 | -0.0254 | 88.3692
8.5 | 1.0314 | 0.01191 | -0.0239 | 86.5995
9 | 1.0688 | 0.01303 | -0.0211 | 82.0261
9.5 | 1.1107 | 0.0137 | -0.0191 | 81.073
10 | 1.1464 | 0.01441 | -0.0159 | 79.5559
10.5 | 1.1755 | 0.01529 | -0.0117 | 76.8803
11 | 1.2043 | 0.01627 | -0.0078 | 74.0197
11.5 | 1.2347 | 0.01725 | -0.0045 | 71.5768
12 | 1.2611 | 0.01855 | -0.001 | 67.9838
12.5 | 1.2889 | 0.01987 | 0.0021 | 64.8666
13 | 1.3056 | 0.02204 | 0.0061 | 59.2377
13.5 | 1.3108 | 0.02526 | 0.0106 | 51.8923
14 | 1.3313 | 0.02741 | 0.0132 | 48.5699
14.5 | 1.3715 | 0.02807 | 0.0139 | 48.86
15 | 1.382 | 0.03124 | 0.0165 | 44.2382
15.5 | 1.3971 | 0.03417 | 0.0183 | 40.8867
16 | 1.4128 | 0.0372 | 0.0197 | 37.9785
16.5 | 1.4274 | 0.04051 | 0.0206 | 35.2357
17 | 1.4313 | 0.04516 | 0.0212 | 31.694
17.5 | 1.4444 | 0.04913 | 0.0212 | 29.3996
18 | 1.4409 | 0.05532 | 0.0204 | 26.0466
18.5 | 1.4364 | 0.06215 | 0.0187 | 23.1118
19 | 1.4272 | 0.07026 | 0.0158 | 20.3131
19.5 | 1.4089 | 0.08042 | 0.0112 | 17.5193
20 | 1.3879 | 0.09203 | 0.005 | 15.081

## 61. Re 3M Mach 0.25 (1)
BIGFOIL.COM POLAR EXPORT
NACA65(1)-212 a=0.6
NACA65(1)-212 a=0.6 |  |  |  | Cl Max: | 1.034 | at alpha= | 9.5 | deg
JavaFoil+Calcfoil stall+Eppler ext transition |  |  |  | L/D Max: | 109.852 | at alpha= | 3 | deg
Re: | 3000000 |  |  | Cd Min: | 0.00439 | at alpha= | -1.5 | deg
Mach: | 0.25 |  |  | Cl=0 at alpha= | -1.3688 | deg
|  |  |  | @ Cl=0.1, Cd= | 0.004459
|  |  |  | @ Cl=0.4, Cd= | 0.0045883
|  |  |  | @ Cl=0.6, Cd= | 0.10352
alpha (deg) | Cl | Cd | Cm | Cl/Cd
-12.5 | -0.536 | 0.08467 | -0.003 | -6.331
-12 | -0.574 | 0.07968 | -0.004 | -7.201
-11.5 | -0.604 | 0.07387 | -0.004 | -8.178
-11 | -0.626 | 0.0703 | -0.004 | -8.903
-10.5 | -0.64 | 0.06509 | -0.005 | -9.836
-10 | -0.641 | 0.06132 | -0.005 | -10.449
-9.5 | -0.63 | 0.05735 | -0.006 | -10.983
-9 | -0.614 | 0.05384 | -0.007 | -11.404
-8.5 | -0.593 | 0.05049 | -0.007 | -11.742
-8 | -0.568 | 0.04759 | -0.008 | -11.935
-7.5 | -0.655 | 0.00953 | -0.016 | -68.727
-7 | -0.615 | 0.0092 | -0.017 | -66.83
-6.5 | -0.571 | 0.00898 | -0.018 | -63.566
-6 | -0.524 | 0.00862 | -0.019 | -60.74
-5.5 | -0.474 | 0.00825 | -0.02 | -57.414
-5 | -0.421 | 0.00795 | -0.021 | -53.001
-4.5 | -0.367 | 0.00767 | -0.022 | -47.847
-4 | -0.311 | 0.00746 | -0.023 | -41.664
-3.5 | -0.253 | 0.00751 | -0.024 | -33.747
-3 | -0.195 | 0.007 | -0.025 | -27.888
-2.5 | -0.136 | 0.00701 | -0.026 | -19.351
-2 | -0.076 | 0.00685 | -0.027 | -11.066
-1.5 | -0.016 | 0.00439 | -0.028 | -3.542
-1 | 0.045 | 0.00445 | -0.028 | 10.183
-0.5 | 0.106 | 0.00446 | -0.029 | 23.835
0 | 0.167 | 0.0045 | -0.03 | 37.193
0.5 | 0.228 | 0.00452 | -0.031 | 50.474
1 | 0.289 | 0.00449 | -0.032 | 64.435
1.5 | 0.35 | 0.00453 | -0.033 | 77.221
2 | 0.41 | 0.0046 | -0.034 | 89.139
2.5 | 0.469 | 0.00467 | -0.035 | 100.519
3 | 0.528 | 0.00481 | -0.036 | 109.852
3.5 | 0.584 | 0.00851 | -0.037 | 68.631
4 | 0.64 | 0.009 | -0.038 | 71.112
4.5 | 0.695 | 0.00931 | -0.039 | 74.588
5 | 0.747 | 0.00971 | -0.04 | 76.96
5.5 | 0.797 | 0.01012 | -0.041 | 78.763
6 | 0.844 | 0.01041 | -0.042 | 81.078
6.5 | 0.887 | 0.01082 | -0.043 | 81.977
7 | 0.926 | 0.01133 | -0.044 | 81.776
7.5 | 0.96 | 0.01187 | -0.044 | 80.865
8 | 0.988 | 0.01244 | -0.045 | 79.439
8.5 | 1.01 | 0.01287 | -0.046 | 78.489
9 | 1.026 | 0.01366 | -0.047 | 75.079
9.5 | 1.034 | 0.01442 | -0.048 | 71.673
10 | 1.034 | 0.01527 | -0.049 | 67.75
10.5 | 1.027 | 0.01635 | -0.05 | 62.807
11 | 1.01 | 0.01753 | -0.05 | 57.58
11.5 | 0.949 | 0.02521 | -0.049 | 37.645
12 | 0.801 | 0.07553 | -0.029 | 10.606
12.5 | 0.772 | 0.07921 | -0.03 | 9.744
13 | 0.734 | 0.08543 | -0.029 | 8.586
13.5 | 0.69 | 0.09204 | -0.026 | 7.495
14 | 0.644 | 0.09813 | -0.027 | 6.565
14.5 | 0.594 | 0.10352 | -0.028 | 5.739

## 62. Re 3M Mach 0.25 (2)
BIGFOIL.COM POLAR EXPORT
NACA65(1)-212 a=0.6
NACA65(1)-212 a=0.6 |  |  |  | Cl Max: | 1.2566 | at alpha= | 13.5 | deg
XFOIL ncrit=9 |  |  |  | L/D Max: | 101.247 | at alpha= | 2.5 | deg
Re: | 3000000 |  |  | Cd Min: | 0.21374 | at alpha= | 18.5 | deg
Mach: | 0.25 |  |  | Cl=0 at alpha= | -1.4072 | deg
|  |  |  | @ Cl=0.1, Cd= | 0.0042136
|  |  |  | @ Cl=0.4, Cd= | 0.0042414
|  |  |  | @ Cl=0.6, Cd= | 0.0079407
alpha (deg) | Cl | Cd | Cm | Cl/Cd
-16.5 | -0.6016 | 0.18652 | 0.0138 | -3.2254
-16 | -0.5899 | 0.1777 | 0.0094 | -3.3196
-15.5 | -0.5819 | 0.16756 | 0.0048 | -3.4728
-15 | -0.5765 | 0.15747 | 0 | -3.661
-14.5 | -0.5637 | 0.15034 | -0.0038 | -3.7495
-14 | -0.554 | 0.14237 | -0.0078 | -3.8913
-13.5 | -0.5504 | 0.13288 | -0.0121 | -4.1421
-11.5 | -1.0128 | 0.02664 | -0.0553 | -38.018
-11 | -1.0127 | 0.02163 | -0.0491 | -46.8192
-10.5 | -0.9826 | 0.01879 | -0.0454 | -52.2938
-10 | -0.9493 | 0.01587 | -0.0419 | -59.8173
-9.5 | -0.9 | 0.01469 | -0.04 | -61.2662
-9 | -0.848 | 0.01378 | -0.0386 | -61.5385
-8.5 | -0.7965 | 0.01276 | -0.0371 | -62.4216
-8 | -0.7422 | 0.01203 | -0.036 | -61.6958
-7.5 | -0.6934 | 0.01061 | -0.0343 | -65.3534
-7 | -0.6371 | 0.01013 | -0.0337 | -62.8924
-6.5 | -0.5813 | 0.00954 | -0.0331 | -60.9329
-6 | -0.5245 | 0.00912 | -0.0327 | -57.511
-5.5 | -0.4697 | 0.00836 | -0.032 | -56.1842
-5 | -0.4123 | 0.00801 | -0.0318 | -51.4732
-4.5 | -0.3542 | 0.00768 | -0.0318 | -46.1198
-4 | -0.2967 | 0.00732 | -0.0317 | -40.5328
-3.5 | -0.2382 | 0.00705 | -0.0319 | -33.7872
-3 | -0.1798 | 0.00681 | -0.0321 | -26.4023
-2.5 | -0.121 | 0.0066 | -0.0324 | -18.3333
-2 | -0.0636 | 0.0062 | -0.0326 | -10.2581
-1.5 | -0.0098 | 0.00531 | -0.0324 | -1.8456
-1 | 0.043 | 0.00437 | -0.032 | 9.8398
-0.5 | 0.1013 | 0.00421 | -0.0323 | 24.0618
0.5 | 0.2198 | 0.00408 | -0.0332 | 53.8725
1 | 0.2795 | 0.00408 | -0.0338 | 68.5049
1.5 | 0.3388 | 0.00413 | -0.0342 | 82.0339
2 | 0.3975 | 0.00423 | -0.0346 | 93.9716
2.5 | 0.4546 | 0.00449 | -0.0347 | 101.2472
3 | 0.5017 | 0.00572 | -0.0333 | 87.7098
3.5 | 0.5484 | 0.00692 | -0.032 | 79.2486
4 | 0.597 | 0.00792 | -0.0307 | 75.3788
4.5 | 0.652 | 0.0083 | -0.0304 | 78.5542
5 | 0.7069 | 0.00869 | -0.03 | 81.3464
5.5 | 0.7606 | 0.00911 | -0.0293 | 83.4907
6 | 0.814 | 0.00957 | -0.0285 | 85.0575
6.5 | 0.8646 | 0.0101 | -0.0272 | 85.604
7 | 0.9154 | 0.01062 | -0.0259 | 86.1959
7.5 | 0.9633 | 0.01122 | -0.0241 | 85.8556
8 | 1.0068 | 0.01184 | -0.0214 | 85.0338
8.5 | 1.0403 | 0.01323 | -0.0171 | 78.6319
9 | 1.0753 | 0.01404 | -0.0129 | 76.5883
9.5 | 1.1042 | 0.01507 | -0.0079 | 73.2714
10 | 1.1316 | 0.01641 | -0.0032 | 68.958
10.5 | 1.1581 | 0.01804 | 0.0013 | 64.1962
11 | 1.1861 | 0.0196 | 0.0052 | 60.5153
11.5 | 1.2151 | 0.02119 | 0.0088 | 57.3431
12 | 1.2361 | 0.02347 | 0.0128 | 52.6672
12.5 | 1.2435 | 0.027 | 0.0173 | 46.0556
13 | 1.2437 | 0.03136 | 0.0214 | 39.6588
13.5 | 1.2566 | 0.03476 | 0.024 | 36.1507
14 | 1.2504 | 0.04015 | 0.0264 | 31.1432
14.5 | 1.2492 | 0.0455 | 0.0274 | 27.4549
15 | 1.2255 | 0.05393 | 0.0269 | 22.7239
15.5 | 1.2031 | 0.06336 | 0.0242 | 18.9883
16 | 1.1333 | 0.08193 | 0.0146 | 13.8325
16.5 | 1.111 | 0.0957 | 0.006 | 11.6092
17 | 1.0301 | 0.12498 | -0.0127 | 8.2421
17.5 | 0.8249 | 0.19391 | -0.0491 | 4.254
18 | 0.8379 | 0.20165 | -0.0538 | 4.1552
18.5 | 0.8416 | 0.21374 | -0.06 | 3.9375

## 63. Re 3M Mach 0.50 (1)
BIGFOIL.COM POLAR EXPORT
NACA65(1)-212 a=0.6
NACA65(1)-212 a=0.6 |  |  |  | Cl Max: | 1.154 | at alpha= | 20 | deg
JavaFoil+Calcfoil stall+Eppler ext transition |  |  |  | L/D Max: | 112.163 | at alpha= | 3 | deg
Re: | 3000000 |  |  | Cd Min: | 0.00468 | at alpha= | -1 | deg
Mach: | 0.5 |  |  | Cl=0 at alpha= | -1.3731 | deg
|  |  |  | @ Cl=0.1, Cd= | 0.0047021
|  |  |  | @ Cl=0.4, Cd= | 0.0048334
|  |  |  | @ Cl=0.6, Cd= | 0.006189
alpha (deg) | Cl | Cd | Cm | Cl/Cd
-20 | -1.006 | 0.16788 | 0.003 | -5.992
-19.5 | -0.98 | 0.16427 | 0.002 | -5.963
-19 | -0.953 | 0.16071 | 0.002 | -5.932
-18.5 | -0.929 | 0.15746 | 0.001 | -5.903
-18 | -0.903 | 0.14852 | 0.001 | -6.079
-17.5 | -0.875 | 0.14354 | 0 | -6.097
-17 | -0.847 | 0.14012 | 0 | -6.042
-16.5 | -0.819 | 0.13533 | -0.001 | -6.053
-16 | -0.792 | 0.12891 | -0.001 | -6.146
-15.5 | -0.765 | 0.1251 | -0.002 | -6.119
-15 | -0.739 | 0.12072 | -0.002 | -6.118
-14.5 | -0.712 | 0.11666 | -0.003 | -6.101
-14 | -0.685 | 0.11046 | -0.003 | -6.204
-13.5 | -0.659 | 0.10741 | -0.004 | -6.138
-13 | -0.63 | 0.10271 | -0.004 | -6.137
-12.5 | -0.603 | 0.09809 | -0.004 | -6.144
-12 | -0.576 | 0.09463 | -0.004 | -6.087
-11.5 | -0.549 | 0.09153 | -0.005 | -6
-11 | -0.522 | 0.08841 | -0.005 | -5.909
-10.5 | -0.496 | 0.08542 | -0.006 | -5.802
-10 | -0.469 | 0.08256 | -0.006 | -5.677
-9.5 | -0.441 | 0.07019 | -0.007 | -6.288
-9 | -0.415 | 0.06 | -0.007 | -6.91
-8.5 | -0.388 | 0.05432 | -0.008 | -7.141
-8 | -0.361 | 0.05003 | -0.008 | -7.214
-7.5 | -0.334 | 0.04714 | -0.009 | -7.086
-7 | -0.307 | 0.04469 | -0.009 | -6.861
-6.5 | -0.383 | 0.04036 | -0.011 | -9.48
-6 | -0.511 | 0.00962 | -0.021 | -53.112
-5.5 | -0.49 | 0.0092 | -0.022 | -53.297
-5 | -0.45 | 0.00879 | -0.023 | -51.151
-4.5 | -0.398 | 0.00837 | -0.024 | -47.608
-4 | -0.341 | 0.00808 | -0.025 | -42.198
-3.5 | -0.28 | 0.00776 | -0.026 | -36.035
-3 | -0.216 | 0.00766 | -0.027 | -28.186
-2.5 | -0.151 | 0.00728 | -0.028 | -20.7
-2 | -0.084 | 0.00712 | -0.029 | -11.823
-1.5 | -0.017 | 0.00678 | -0.03 | -2.539
-1 | 0.05 | 0.00468 | -0.032 | 10.757
-0.5 | 0.118 | 0.00471 | -0.033 | 25.11
0 | 0.187 | 0.00468 | -0.034 | 39.857
0.5 | 0.255 | 0.00473 | -0.035 | 53.835
1 | 0.323 | 0.00477 | -0.036 | 67.648
1.5 | 0.39 | 0.00482 | -0.037 | 80.915
2 | 0.457 | 0.00491 | -0.038 | 93.027
2.5 | 0.523 | 0.00506 | -0.039 | 103.217
3 | 0.587 | 0.00524 | -0.04 | 112.163
3.5 | 0.647 | 0.00962 | -0.041 | 67.253
4 | 0.707 | 0.01008 | -0.042 | 70.093
4.5 | 0.761 | 0.01058 | -0.043 | 71.964
5 | 0.809 | 0.01112 | -0.044 | 72.797
5.5 | 0.846 | 0.01173 | -0.045 | 72.122
6 | 0.865 | 0.0124 | -0.046 | 69.75
6.5 | 0.845 | 0.01304 | -0.047 | 64.795
7 | 0.551 | 0.01387 | -0.048 | 39.723
7.5 | 0.583 | 0.01463 | -0.049 | 39.836
8 | 0.614 | 0.01578 | -0.05 | 38.902
8.5 | 0.646 | 0.0165 | -0.051 | 39.143
9 | 0.562 | 0.05975 | -0.025 | 9.407
9.5 | 0.588 | 0.06859 | -0.025 | 8.574
10 | 0.615 | 0.08043 | -0.026 | 7.648
10.5 | 0.642 | 0.08265 | -0.026 | 7.764
11 | 0.668 | 0.08543 | -0.027 | 7.822
11.5 | 0.695 | 0.08979 | -0.027 | 7.737
12 | 0.721 | 0.09349 | -0.028 | 7.713
12.5 | 0.75 | 0.09741 | -0.032 | 7.704
13 | 0.778 | 0.10554 | -0.034 | 7.374
13.5 | 0.804 | 0.10911 | -0.034 | 7.367
14 | 0.83 | 0.11376 | -0.034 | 7.299
14.5 | 0.857 | 0.11726 | -0.035 | 7.309
15 | 0.884 | 0.1201 | -0.036 | 7.358
15.5 | 0.912 | 0.12511 | -0.038 | 7.291
16 | 0.94 | 0.13383 | -0.04 | 7.025
16.5 | 0.968 | 0.13694 | -0.041 | 7.066
17 | 0.995 | 0.14565 | -0.042 | 6.828
17.5 | 1.017 | 0.14398 | -0.041 | 7.066
18 | 1.044 | 0.1495 | -0.041 | 6.98
18.5 | 1.07 | 0.15581 | -0.042 | 6.865
19 | 1.096 | 0.15813 | -0.043 | 6.931
19.5 | 1.125 | 0.16295 | -0.045 | 6.906
20 | 1.154 | 0.16902 | -0.047 | 6.828

## 64. Re 3M Mach 0.50 (2)
BIGFOIL.COM POLAR EXPORT
NACA65(1)-212 a=0.6
NACA65(1)-212 a=0.6 |  |  |  | Cl Max: | 0.9864 | at alpha= | 8.5 | deg
XFOIL ncrit=9 |  |  |  | L/D Max: | 106.25 | at alpha= | 2.5 | deg
Re: | 3000000 |  |  | Cd Min: | 0.26397 | at alpha= | -20 | deg
Mach: | 0.5 |  |  | Cl=0 at alpha= | -1.4608 | deg
|  |  |  | @ Cl=0.1, Cd= | 0.0044966
|  |  |  | @ Cl=0.4, Cd= | 0.0043527
|  |  |  | @ Cl=0.6, Cd= | 0.0079149
alpha (deg) | Cl | Cd | Cm | Cl/Cd
-20 | -0.7726 | 0.26397 | 0.0555 | -2.9268
-19.5 | -0.7506 | 0.25613 | 0.0504 | -2.9305
-19 | -0.7283 | 0.24726 | 0.0453 | -2.9455
-18.5 | -0.7067 | 0.2387 | 0.0401 | -2.9606
-18 | -0.6856 | 0.23 | 0.035 | -2.9809
-17.5 | -0.6646 | 0.22158 | 0.0301 | -2.9994
-17 | -0.6444 | 0.21349 | 0.0253 | -3.0184
-16.5 | -0.6248 | 0.20477 | 0.0204 | -3.0512
-16 | -0.6056 | 0.19595 | 0.0156 | -3.0906
-15.5 | -0.5883 | 0.18585 | 0.0105 | -3.1655
-15 | -0.5709 | 0.17705 | 0.0058 | -3.2245
-14.5 | -0.5503 | 0.17014 | 0.0015 | -3.2344
-14 | -0.5354 | 0.16089 | -0.0032 | -3.3277
-13.5 | -0.5135 | 0.15164 | -0.0098 | -3.3863
-13 | -0.4927 | 0.14182 | -0.017 | -3.4741
-12.5 | -0.4833 | 0.13276 | -0.021 | -3.6404
-12 | -0.4775 | 0.12265 | -0.026 | -3.8932
-11.5 | -0.4707 | 0.1131 | -0.0309 | -4.1618
-11 | -0.4703 | 0.1028 | -0.0365 | -4.5749
-10.5 | -0.4676 | 0.09355 | -0.0418 | -4.9984
-10 | -0.4596 | 0.08575 | -0.0463 | -5.3598
-9.5 | -0.4712 | 0.07444 | -0.0531 | -6.3299
-9 | -0.485 | 0.06183 | -0.0624 | -7.8441
-8.5 | -0.5139 | 0.04953 | -0.072 | -10.3755
-8 | -0.5542 | 0.04134 | -0.0733 | -13.4059
-7.5 | -0.5888 | 0.03553 | -0.0668 | -16.5719
-7 | -0.6077 | 0.02763 | -0.0607 | -21.9942
-6.5 | -0.6055 | 0.01953 | -0.0544 | -31.0036
-6 | -0.5666 | 0.01493 | -0.0499 | -37.9504
-5.5 | -0.5183 | 0.01127 | -0.0458 | -45.9894
-5 | -0.4623 | 0.00953 | -0.0426 | -48.51
-4.5 | -0.3986 | 0.00869 | -0.0407 | -45.8688
-4 | -0.3337 | 0.00805 | -0.0394 | -41.4534
-3.5 | -0.2681 | 0.0075 | -0.0385 | -35.7467
-3 | -0.2012 | 0.00717 | -0.0381 | -28.0614
-2.5 | -0.1344 | 0.00687 | -0.0379 | -19.5633
-2 | -0.0673 | 0.00662 | -0.0379 | -10.1662
-1.5 | -0.0044 | 0.00599 | -0.0377 | -0.73456
-1 | 0.0518 | 0.00462 | -0.0367 | 11.2121
0 | 0.1846 | 0.00428 | -0.0373 | 43.1308
0.5 | 0.2522 | 0.00427 | -0.0378 | 59.0632
1 | 0.3205 | 0.00427 | -0.0385 | 75.0585
1.5 | 0.3883 | 0.00433 | -0.0389 | 89.6767
2 | 0.4553 | 0.00446 | -0.0392 | 102.0852
2.5 | 0.5185 | 0.00488 | -0.0387 | 106.25
3 | 0.5606 | 0.00671 | -0.0352 | 83.5469
3.5 | 0.6054 | 0.00808 | -0.0318 | 74.9257
4 | 0.6633 | 0.00863 | -0.03 | 76.8598
4.5 | 0.7229 | 0.00913 | -0.0282 | 79.1785
5 | 0.7796 | 0.00972 | -0.0256 | 80.2058
5.5 | 0.8331 | 0.01042 | -0.0223 | 79.952
6 | 0.8712 | 0.0114 | -0.0162 | 76.4211
6.5 | 0.8993 | 0.01258 | -0.0086 | 71.4865
7 | 0.9228 | 0.01432 | -0.001 | 64.4413
7.5 | 0.9443 | 0.01664 | 0.0062 | 56.7488
8 | 0.9657 | 0.0195 | 0.0135 | 49.5231
8.5 | 0.9864 | 0.02383 | 0.0194 | 41.3932
9 | 0.9784 | 0.03001 | 0.0257 | 32.6025
9.5 | 0.9547 | 0.03745 | 0.0305 | 25.4927
10 | 0.9226 | 0.04583 | 0.0324 | 20.1309
10.5 | 0.8838 | 0.05615 | 0.0307 | 15.74
11 | 0.8484 | 0.06813 | 0.025 | 12.4527
11.5 | 0.8146 | 0.08309 | 0.015 | 9.8038
12 | 0.789 | 0.10151 | 0.0025 | 7.7726
12.5 | 0.7695 | 0.11753 | -0.0072 | 6.5473
13 | 0.7613 | 0.13123 | -0.0152 | 5.8013
13.5 | 0.7654 | 0.14226 | -0.0215 | 5.3803

## 65. Re 4M Mach 0.00 (1)
BIGFOIL.COM POLAR EXPORT
NACA65(1)-212 a=0.6
NACA65(1)-212 a=0.6 |  |  |  | Cl Max: | 1.12 | at alpha= | 11.5 | deg
JavaFoil+Calcfoil stall+Eppler ext transition |  |  |  | L/D Max: | 111.37 | at alpha= | 3 | deg
Re: | 4000000 |  |  | Cd Min: | 0.00413 | at alpha= | 0 | deg
Mach: | 0 |  |  | Cl=0 at alpha= | -1.3729 | deg
|  |  |  | @ Cl=0.1, Cd= | 0.0041705
|  |  |  | @ Cl=0.4, Cd= | 0.0044236
|  |  |  | @ Cl=0.6, Cd= | 0.008168
alpha (deg) | Cl | Cd | Cm | Cl/Cd
-14.5 | -0.649 | 0.09944 | -0.002 | -6.525
-14 | -0.665 | 0.09314 | -0.002 | -7.142
-13.5 | -0.68 | 0.08805 | -0.003 | -7.72
-13 | -0.691 | 0.08289 | -0.003 | -8.341
-12.5 | -0.7 | 0.07862 | -0.004 | -8.902
-12 | -0.706 | 0.07363 | -0.004 | -9.585
-11.5 | -0.706 | 0.07036 | -0.004 | -10.027
-11 | -0.706 | 0.06382 | -0.005 | -11.065
-10.5 | -0.703 | 0.05727 | -0.007 | -12.28
-10 | -0.686 | 0.05457 | -0.007 | -12.57
-9.5 | -0.796 | 0.01031 | -0.012 | -77.219
-9 | -0.765 | 0.00998 | -0.013 | -76.7
-8.5 | -0.731 | 0.00967 | -0.014 | -75.593
-8 | -0.693 | 0.00916 | -0.015 | -75.613
-7.5 | -0.652 | 0.00886 | -0.016 | -73.546
-7 | -0.608 | 0.00843 | -0.017 | -72.129
-6.5 | -0.562 | 0.00835 | -0.018 | -67.34
-6 | -0.514 | 0.00797 | -0.018 | -64.499
-5.5 | -0.464 | 0.0074 | -0.019 | -62.666
-5 | -0.411 | 0.00747 | -0.02 | -55.06
-4.5 | -0.358 | 0.00724 | -0.021 | -49.444
-4 | -0.303 | 0.00723 | -0.022 | -41.841
-3.5 | -0.247 | 0.00675 | -0.023 | -36.585
-3 | -0.19 | 0.00655 | -0.024 | -28.969
-2.5 | -0.132 | 0.0066 | -0.025 | -19.989
-2 | -0.074 | 0.00644 | -0.026 | -11.44
-1.5 | -0.015 | 0.00426 | -0.027 | -3.538
-1 | 0.044 | 0.00418 | -0.028 | 10.504
-0.5 | 0.103 | 0.00417 | -0.029 | 24.706
0 | 0.164 | 0.00413 | -0.03 | 39.652
0.5 | 0.223 | 0.00419 | -0.031 | 53.325
1 | 0.283 | 0.00417 | -0.032 | 67.875
1.5 | 0.343 | 0.00422 | -0.033 | 81.203
2 | 0.397 | 0.00442 | -0.033 | 89.905
2.5 | 0.455 | 0.00449 | -0.034 | 101.275
3 | 0.512 | 0.0046 | -0.035 | 111.37
3.5 | 0.567 | 0.00791 | -0.036 | 71.647
4 | 0.622 | 0.00834 | -0.037 | 74.593
4.5 | 0.676 | 0.00864 | -0.038 | 78.156
5 | 0.728 | 0.00891 | -0.039 | 81.635
5.5 | 0.778 | 0.00926 | -0.04 | 83.991
6 | 0.826 | 0.00959 | -0.04 | 86.132
6.5 | 0.871 | 0.00977 | -0.041 | 89.199
7 | 0.914 | 0.01028 | -0.042 | 88.857
7.5 | 0.953 | 0.01073 | -0.043 | 88.788
8 | 0.989 | 0.01122 | -0.044 | 88.128
8.5 | 1.021 | 0.01153 | -0.045 | 88.547
9 | 1.048 | 0.01209 | -0.046 | 86.737
9.5 | 1.071 | 0.0127 | -0.047 | 84.347
10 | 1.09 | 0.01342 | -0.048 | 81.209
10.5 | 1.104 | 0.01437 | -0.048 | 76.837
11 | 1.114 | 0.01504 | -0.049 | 74.063
11.5 | 1.12 | 0.01564 | -0.05 | 71.592
12 | 1.12 | 0.01689 | -0.051 | 66.326
12.5 | 1.116 | 0.01796 | -0.051 | 62.137
13 | 1.106 | 0.0194 | -0.052 | 57.022
13.5 | 1.091 | 0.02134 | -0.052 | 51.101
14 | 1.066 | 0.02481 | -0.053 | 42.954
14.5 | 0.932 | 0.07476 | -0.041 | 12.466
15 | 1.024 | 0.02833 | -0.054 | 36.136
15.5 | 0.914 | 0.06266 | -0.047 | 14.582
16 | 0.833 | 0.09971 | -0.038 | 8.358
16.5 | 0.789 | 0.11608 | -0.033 | 6.796

## 66. Re 4M Mach 0.00 (2)
BIGFOIL.COM POLAR EXPORT
NACA65(1)-212 a=0.6
NACA65(1)-212 a=0.6 |  |  |  | Cl Max: | 1.5535 | at alpha= | 18 | deg
XFOIL ncrit=9 |  |  |  | L/D Max: | 95.2367 | at alpha= | 7.5 | deg
Re: | 4000000 |  |  | Cd Min: | 0.06638 | at alpha= | -19.5 | deg
Mach: | 0 |  |  | Cl=0 at alpha= | -1.4147 | deg
|  |  |  | @ Cl=0.1, Cd= | 0.003947
|  |  |  | @ Cl=0.4, Cd= | 0.004225
|  |  |  | @ Cl=0.6, Cd= | 0.0074837
alpha (deg) | Cl | Cd | Cm | Cl/Cd
-19.5 | -1.3161 | 0.06638 | -0.0476 | -19.8268
-19 | -1.3584 | 0.05333 | -0.0552 | -25.4716
-18.5 | -1.3839 | 0.04441 | -0.0591 | -31.1619
-18 | -1.3918 | 0.03841 | -0.0606 | -36.2354
-17.5 | -1.3965 | 0.03338 | -0.0607 | -41.8364
-17 | -1.3929 | 0.02964 | -0.0596 | -46.9939
-16.5 | -1.3854 | 0.02661 | -0.0577 | -52.0631
-16 | -1.3688 | 0.02465 | -0.055 | -55.5294
-15.5 | -1.3562 | 0.02263 | -0.0511 | -59.9293
-15 | -1.3578 | 0.02017 | -0.0444 | -67.3178
-14.5 | -1.3275 | 0.01861 | -0.0419 | -71.3326
-14 | -1.2939 | 0.01751 | -0.0393 | -73.8949
-13.5 | -1.2561 | 0.0166 | -0.0371 | -75.6687
-12.5 | -1.1716 | 0.01498 | -0.0341 | -78.2109
-12 | -1.1254 | 0.01434 | -0.0331 | -78.4798
-11.5 | -1.0785 | 0.01365 | -0.0322 | -79.011
-11 | -1.0322 | 0.01278 | -0.0312 | -80.7668
-10.5 | -0.9853 | 0.01189 | -0.0302 | -82.868
-10 | -0.9348 | 0.01135 | -0.0298 | -82.3612
-9.5 | -0.8829 | 0.01092 | -0.0295 | -80.8516
-9 | -0.8305 | 0.01052 | -0.0294 | -78.9449
-8.5 | -0.7777 | 0.0101 | -0.0292 | -77
-8 | -0.7256 | 0.00955 | -0.029 | -75.9791
-7.5 | -0.6738 | 0.00893 | -0.0286 | -75.4535
-7 | -0.6193 | 0.0086 | -0.0287 | -72.0116
-6.5 | -0.5648 | 0.00828 | -0.0288 | -68.2126
-6 | -0.5097 | 0.00798 | -0.029 | -63.8722
-5.5 | -0.4553 | 0.00758 | -0.029 | -60.066
-5 | -0.3999 | 0.00725 | -0.0292 | -55.1586
-4 | -0.2878 | 0.00678 | -0.0298 | -42.4484
-3.5 | -0.2317 | 0.00656 | -0.0301 | -35.3201
-3 | -0.1751 | 0.00636 | -0.0304 | -27.5314
-2.5 | -0.1184 | 0.00618 | -0.0308 | -19.1586
-2 | -0.0626 | 0.00587 | -0.0311 | -10.6644
-1.5 | -0.0088 | 0.0052 | -0.0312 | -1.6923
-1 | 0.0428 | 0.00432 | -0.031 | 9.9074
-0.5 | 0.0979 | 0.00395 | -0.0312 | 24.7848
0 | 0.1548 | 0.00387 | -0.0316 | 40
0.5 | 0.2119 | 0.0038 | -0.0321 | 55.7632
1 | 0.2693 | 0.00381 | -0.0326 | 70.6824
1.5 | 0.3262 | 0.00388 | -0.033 | 84.0722
2 | 0.3822 | 0.00405 | -0.0333 | 94.3704
2.5 | 0.4351 | 0.00457 | -0.0332 | 95.2079
3.5 | 0.5298 | 0.00665 | -0.0315 | 79.6692
4 | 0.5798 | 0.00736 | -0.0309 | 78.7772
4.5 | 0.6337 | 0.00769 | -0.0309 | 82.4057
5 | 0.6874 | 0.008 | -0.0308 | 85.925
5.5 | 0.7405 | 0.00836 | -0.0307 | 88.5766
6 | 0.7926 | 0.00873 | -0.0304 | 90.7904
6.5 | 0.8446 | 0.00912 | -0.0302 | 92.6096
7 | 0.896 | 0.0095 | -0.0298 | 94.3158
7.5 | 0.9457 | 0.00993 | -0.0292 | 95.2367
8 | 0.9927 | 0.01057 | -0.028 | 93.9167
8.5 | 1.0391 | 0.01115 | -0.0269 | 93.1928
9 | 1.086 | 0.01159 | -0.0258 | 93.7015
9.5 | 1.1291 | 0.01214 | -0.0241 | 93.0066
10 | 1.1725 | 0.0128 | -0.0225 | 91.6016
10.5 | 1.2132 | 0.01348 | -0.0205 | 90
11 | 1.2453 | 0.01413 | -0.0168 | 88.1316
11.5 | 1.272 | 0.01504 | -0.0125 | 84.5745
12 | 1.2941 | 0.01637 | -0.0079 | 79.0531
12.5 | 1.3127 | 0.01809 | -0.0033 | 72.565
13 | 1.3431 | 0.01921 | -0.0007 | 69.9167
13.5 | 1.3723 | 0.02034 | 0.0018 | 67.468
14 | 1.3997 | 0.02167 | 0.0043 | 64.5916
14.5 | 1.4316 | 0.02277 | 0.0061 | 62.8722
15 | 1.4516 | 0.0248 | 0.0088 | 58.5323
15.5 | 1.4715 | 0.02692 | 0.0112 | 54.662
16 | 1.494 | 0.02895 | 0.013 | 51.6062
16.5 | 1.5152 | 0.03116 | 0.0145 | 48.6264
17 | 1.5291 | 0.03408 | 0.0162 | 44.868
17.5 | 1.5457 | 0.03695 | 0.0173 | 41.8322
18 | 1.5535 | 0.04082 | 0.0183 | 38.0573
18.5 | 1.5495 | 0.04624 | 0.0188 | 33.5099
19 | 1.524 | 0.05466 | 0.0183 | 27.8814
19.5 | 1.5181 | 0.06144 | 0.0166 | 24.7087
20 | 1.5354 | 0.06547 | 0.0153 | 23.452

## 67. Re 4M Mach 0.10 (1)
BIGFOIL.COM POLAR EXPORT
NACA65(1)-212 a=0.6
NACA65(1)-212 a=0.6 |  |  |  | Cl Max: | 1.106 | at alpha= | 11.5 | deg
JavaFoil+Calcfoil stall+Eppler ext transition |  |  |  | L/D Max: | 112.093 | at alpha= | 3 | deg
Re: | 4000000 |  |  | Cd Min: | 0.00414 | at alpha= | 0 | deg
Mach: | 0.1 |  |  | Cl=0 at alpha= | -1.3729 | deg
|  |  |  | @ Cl=0.1, Cd= | 0.0041907
|  |  |  | @ Cl=0.4, Cd= | 0.0044219
|  |  |  | @ Cl=0.6, Cd= | 0.0081846
alpha (deg) | Cl | Cd | Cm | Cl/Cd
-14.5 | -0.618 | 0.10075 | -0.002 | -6.132
-14 | -0.638 | 0.09389 | -0.002 | -6.794
-13.5 | -0.656 | 0.08881 | -0.003 | -7.387
-13 | -0.671 | 0.08352 | -0.003 | -8.037
-12.5 | -0.683 | 0.07897 | -0.004 | -8.652
-12 | -0.692 | 0.07406 | -0.004 | -9.339
-11.5 | -0.695 | 0.07072 | -0.004 | -9.83
-11 | -0.694 | 0.06643 | -0.005 | -10.453
-10.5 | -0.694 | 0.05965 | -0.006 | -11.635
-10 | -0.679 | 0.05666 | -0.006 | -11.98
-9.5 | -0.794 | 0.01046 | -0.012 | -75.869
-9 | -0.764 | 0.01027 | -0.013 | -74.374
-8.5 | -0.73 | 0.00971 | -0.014 | -75.219
-8 | -0.693 | 0.0092 | -0.015 | -75.376
-7.5 | -0.653 | 0.00895 | -0.016 | -72.94
-7 | -0.61 | 0.00853 | -0.017 | -71.478
-6.5 | -0.564 | 0.00842 | -0.018 | -66.935
-6 | -0.515 | 0.008 | -0.019 | -64.455
-5.5 | -0.466 | 0.00741 | -0.019 | -62.829
-5 | -0.413 | 0.00752 | -0.02 | -54.915
-4.5 | -0.359 | 0.00724 | -0.021 | -49.622
-4 | -0.304 | 0.00728 | -0.022 | -41.746
-3.5 | -0.248 | 0.00675 | -0.023 | -36.744
-3 | -0.191 | 0.00659 | -0.024 | -28.928
-2.5 | -0.132 | 0.00659 | -0.025 | -20.085
-2 | -0.074 | 0.00648 | -0.026 | -11.42
-1.5 | -0.015 | 0.00423 | -0.027 | -3.581
-1 | 0.044 | 0.0042 | -0.028 | 10.523
-0.5 | 0.104 | 0.00419 | -0.029 | 24.759
0 | 0.165 | 0.00414 | -0.03 | 39.736
0.5 | 0.225 | 0.00416 | -0.031 | 53.944
1 | 0.285 | 0.00421 | -0.032 | 67.621
1.5 | 0.341 | 0.00428 | -0.032 | 79.718
2 | 0.399 | 0.00442 | -0.033 | 90.401
2.5 | 0.457 | 0.00453 | -0.034 | 101.073
3 | 0.515 | 0.00459 | -0.035 | 112.093
3.5 | 0.569 | 0.00793 | -0.036 | 71.841
4 | 0.625 | 0.00839 | -0.037 | 74.476
4.5 | 0.679 | 0.0087 | -0.038 | 78.017
5 | 0.731 | 0.00894 | -0.039 | 81.772
5.5 | 0.781 | 0.00929 | -0.04 | 84.058
6 | 0.829 | 0.00968 | -0.041 | 85.673
6.5 | 0.874 | 0.00997 | -0.042 | 87.652
7 | 0.916 | 0.01034 | -0.042 | 88.643
7.5 | 0.955 | 0.01082 | -0.043 | 88.224
8 | 0.99 | 0.01129 | -0.044 | 87.653
8.5 | 1.02 | 0.01166 | -0.045 | 87.506
9 | 1.047 | 0.01219 | -0.046 | 85.825
9.5 | 1.068 | 0.01284 | -0.047 | 83.183
10 | 1.085 | 0.01357 | -0.048 | 79.938
10.5 | 1.097 | 0.01456 | -0.049 | 75.311
11 | 1.104 | 0.01525 | -0.049 | 72.352
11.5 | 1.106 | 0.01621 | -0.05 | 68.206
12 | 1.103 | 0.01718 | -0.051 | 64.224
12.5 | 1.095 | 0.01838 | -0.052 | 59.546
13 | 1.08 | 0.02003 | -0.052 | 53.922
13.5 | 1.058 | 0.02261 | -0.052 | 46.776
14 | 1.007 | 0.03282 | -0.051 | 30.673
14.5 | 0.876 | 0.09077 | -0.034 | 9.654
15 | 0.968 | 0.03401 | -0.053 | 28.446
15.5 | 0.825 | 0.09589 | -0.038 | 8.601
16 | 0.782 | 0.10709 | -0.035 | 7.301
16.5 | 0.74 | 0.11856 | -0.032 | 6.245

## 68. Re 4M Mach 0.10 (2)
BIGFOIL.COM POLAR EXPORT
NACA65(1)-212 a=0.6
NACA65(1)-212 a=0.6 |  |  |  | Cl Max: | 1.5224 | at alpha= | 17.5 | deg
XFOIL ncrit=9 |  |  |  | L/D Max: | 95.3377 | at alpha= | 2.5 | deg
Re: | 4000000 |  |  | Cd Min: | 0.07519 | at alpha= | 20 | deg
Mach: | 0.1 |  |  | Cl=0 at alpha= | -1.4197 | deg
|  |  |  | @ Cl=0.1, Cd= | 0.0039479
|  |  |  | @ Cl=0.4, Cd= | 0.004214
|  |  |  | @ Cl=0.6, Cd= | 0.0074873
alpha (deg) | Cl | Cd | Cm | Cl/Cd
-18.5 | -1.2548 | 0.06484 | -0.0501 | -19.3523
-18 | -1.3039 | 0.05092 | -0.0584 | -25.6068
-17.5 | -1.3326 | 0.04182 | -0.0622 | -31.8651
-17 | -1.3501 | 0.03512 | -0.0632 | -38.4425
-16.5 | -1.3508 | 0.03079 | -0.0623 | -43.8714
-16 | -1.3417 | 0.02774 | -0.0606 | -48.367
-15.5 | -1.335 | 0.02499 | -0.0572 | -53.4214
-15 | -1.3182 | 0.02318 | -0.0535 | -56.868
-14.5 | -1.3131 | 0.02106 | -0.0474 | -62.3504
-14 | -1.2936 | 0.01865 | -0.0434 | -69.3619
-13.5 | -1.2602 | 0.01743 | -0.0404 | -72.3006
-13 | -1.2211 | 0.01642 | -0.0381 | -74.3666
-12.5 | -1.1778 | 0.01556 | -0.0365 | -75.6941
-12 | -1.132 | 0.01481 | -0.0352 | -76.4348
-11.5 | -1.0855 | 0.01402 | -0.034 | -77.4251
-11 | -1.0365 | 0.01339 | -0.0331 | -77.4085
-10.5 | -0.9914 | 0.01222 | -0.0317 | -81.1293
-10 | -0.9412 | 0.01156 | -0.031 | -81.4187
-9.5 | -0.8889 | 0.01109 | -0.0306 | -80.1533
-9 | -0.836 | 0.01067 | -0.0303 | -78.3505
-8.5 | -0.7829 | 0.01022 | -0.03 | -76.6047
-8 | -0.729 | 0.00983 | -0.0299 | -74.1607
-7 | -0.6233 | 0.00866 | -0.0292 | -71.9746
-6.5 | -0.5684 | 0.00833 | -0.0293 | -68.2353
-6 | -0.5128 | 0.00802 | -0.0294 | -63.9401
-5.5 | -0.4579 | 0.00763 | -0.0294 | -60.0131
-5 | -0.4023 | 0.00728 | -0.0295 | -55.261
-4 | -0.2894 | 0.00681 | -0.03 | -42.4963
-3.5 | -0.233 | 0.00657 | -0.0303 | -35.4642
-3 | -0.176 | 0.00637 | -0.0307 | -27.6295
-2.5 | -0.119 | 0.0062 | -0.031 | -19.1935
-2 | -0.0628 | 0.00588 | -0.0313 | -10.6803
-1.5 | -0.0086 | 0.00522 | -0.0314 | -1.6475
-0.5 | 0.0985 | 0.00395 | -0.0314 | 24.9367
0 | 0.1557 | 0.00387 | -0.0318 | 40.2326
0.5 | 0.2132 | 0.00381 | -0.0323 | 55.958
1 | 0.2709 | 0.00381 | -0.0328 | 71.1024
1.5 | 0.3281 | 0.00389 | -0.0332 | 84.3445
2 | 0.3846 | 0.00406 | -0.0335 | 94.7291
2.5 | 0.4376 | 0.00459 | -0.0334 | 95.3377
3 | 0.484 | 0.00579 | -0.0323 | 83.5924
3.5 | 0.5324 | 0.0067 | -0.0315 | 79.4627
4 | 0.5829 | 0.00738 | -0.0309 | 78.9837
4.5 | 0.6371 | 0.00772 | -0.0309 | 82.5259
5 | 0.6911 | 0.00803 | -0.0308 | 86.0648
5.5 | 0.7445 | 0.0084 | -0.0307 | 88.631
6 | 0.7967 | 0.00879 | -0.0303 | 90.6371
6.5 | 0.8491 | 0.00917 | -0.03 | 92.5954
7 | 0.9007 | 0.00956 | -0.0295 | 94.2155
7.5 | 0.9504 | 0.01002 | -0.0287 | 94.8503
8 | 0.9967 | 0.01072 | -0.0274 | 92.9757
8.5 | 1.044 | 0.01126 | -0.0262 | 92.7176
9 | 1.0907 | 0.01173 | -0.025 | 92.9838
9.5 | 1.1334 | 0.01231 | -0.023 | 92.0715
10 | 1.1761 | 0.013 | -0.0211 | 90.4692
10.5 | 1.2141 | 0.0137 | -0.0184 | 88.6204
11 | 1.2432 | 0.01445 | -0.014 | 86.0346
11.5 | 1.2681 | 0.01558 | -0.0094 | 81.3928
12 | 1.285 | 0.01733 | -0.0042 | 74.1489
12.5 | 1.3107 | 0.01875 | -0.0007 | 69.904
13 | 1.3409 | 0.01998 | 0.002 | 67.1121
13.5 | 1.3697 | 0.02123 | 0.0046 | 64.5172
14 | 1.396 | 0.02273 | 0.0073 | 61.4166
14.5 | 1.4281 | 0.02393 | 0.0091 | 59.6782
15 | 1.4462 | 0.02622 | 0.0119 | 55.1564
15.5 | 1.4647 | 0.02861 | 0.0143 | 51.1954
16 | 1.4862 | 0.03086 | 0.016 | 48.1594
16.5 | 1.5057 | 0.03338 | 0.0176 | 45.1078
17 | 1.5163 | 0.03684 | 0.0192 | 41.1591
17.5 | 1.5224 | 0.04097 | 0.0203 | 37.1589
18 | 1.5183 | 0.0465 | 0.0209 | 32.6516
18.5 | 1.4884 | 0.05556 | 0.0201 | 26.7891
19 | 1.485 | 0.06223 | 0.0184 | 23.8631
19.5 | 1.4809 | 0.0695 | 0.0158 | 21.3079
20 | 1.4902 | 0.07519 | 0.0135 | 19.8191

## 69. Re 4M Mach 0.25 (1)
BIGFOIL.COM POLAR EXPORT
NACA65(1)-212 a=0.6
NACA65(1)-212 a=0.6 |  |  |  | Cl Max: | 1.036 | at alpha= | 10 | deg
JavaFoil+Calcfoil stall+Eppler ext transition |  |  |  | L/D Max: | 112.782 | at alpha= | 3 | deg
Re: | 4000000 |  |  | Cd Min: | 0.00421 | at alpha= | 0 | deg
Mach: | 0.25 |  |  | Cl=0 at alpha= | -1.3688 | deg
|  |  |  | @ Cl=0.1, Cd= | 0.00422
|  |  |  | @ Cl=0.4, Cd= | 0.0044367
|  |  |  | @ Cl=0.6, Cd= | 0.10342
alpha (deg) | Cl | Cd | Cm | Cl/Cd
-14 | -0.388 | 0.1033 | -0.002 | -3.751
-13.5 | -0.443 | 0.09618 | -0.003 | -4.605
-13 | -0.493 | 0.08938 | -0.003 | -5.516
-12.5 | -0.537 | 0.08246 | -0.003 | -6.508
-12 | -0.575 | 0.0777 | -0.004 | -7.396
-11.5 | -0.605 | 0.07251 | -0.004 | -8.341
-11 | -0.627 | 0.06894 | -0.005 | -9.093
-10.5 | -0.641 | 0.06408 | -0.005 | -10.006
-10 | -0.642 | 0.05953 | -0.006 | -10.793
-9.5 | -0.636 | 0.05334 | -0.007 | -11.93
-9 | -0.747 | 0.01072 | -0.014 | -69.66
-8.5 | -0.721 | 0.00985 | -0.014 | -73.2
-8 | -0.691 | 0.00948 | -0.015 | -72.837
-7.5 | -0.655 | 0.00929 | -0.016 | -70.491
-7 | -0.615 | 0.00883 | -0.017 | -69.671
-6.5 | -0.571 | 0.00855 | -0.018 | -66.807
-6 | -0.524 | 0.00808 | -0.019 | -64.853
-5.5 | -0.474 | 0.00787 | -0.02 | -60.262
-5 | -0.422 | 0.00769 | -0.021 | -54.808
-4.5 | -0.367 | 0.00744 | -0.022 | -49.35
-4 | -0.311 | 0.00714 | -0.023 | -43.594
-3.5 | -0.254 | 0.00686 | -0.024 | -37.033
-3 | -0.196 | 0.00669 | -0.025 | -29.202
-2.5 | -0.136 | 0.0067 | -0.026 | -20.277
-2 | -0.076 | 0.00657 | -0.027 | -11.542
-1.5 | -0.016 | 0.00427 | -0.028 | -3.646
-1 | 0.045 | 0.00422 | -0.029 | 10.76
-0.5 | 0.106 | 0.00422 | -0.029 | 25.253
0 | 0.167 | 0.00421 | -0.03 | 39.778
0.5 | 0.228 | 0.00425 | -0.031 | 53.739
1 | 0.289 | 0.00431 | -0.032 | 67.074
1.5 | 0.35 | 0.00432 | -0.033 | 81.005
2 | 0.41 | 0.00446 | -0.034 | 91.813
2.5 | 0.47 | 0.00458 | -0.035 | 102.553
3 | 0.529 | 0.00469 | -0.036 | 112.782
3.5 | 0.584 | 0.00808 | -0.037 | 72.28
4 | 0.64 | 0.00857 | -0.038 | 74.748
4.5 | 0.695 | 0.0089 | -0.039 | 78.075
5 | 0.748 | 0.00928 | -0.04 | 80.564
5.5 | 0.798 | 0.00965 | -0.041 | 82.639
6 | 0.845 | 0.00997 | -0.042 | 84.702
6.5 | 0.888 | 0.01034 | -0.043 | 85.876
7 | 0.927 | 0.01076 | -0.044 | 86.113
7.5 | 0.961 | 0.0113 | -0.045 | 85.001
8 | 0.989 | 0.01196 | -0.045 | 82.747
8.5 | 1.011 | 0.01226 | -0.046 | 82.502
9 | 1.027 | 0.01291 | -0.047 | 79.566
9.5 | 1.035 | 0.01363 | -0.048 | 75.954
10 | 1.036 | 0.01448 | -0.049 | 71.547
10.5 | 1.028 | 0.01535 | -0.05 | 66.981
11 | 1.013 | 0.01653 | -0.051 | 61.265
11.5 | 0.988 | 0.01763 | -0.051 | 56.036
12 | 0.951 | 0.01967 | -0.052 | 48.355
12.5 | 0.911 | 0.02147 | -0.052 | 42.434
13 | 0.753 | 0.07215 | -0.038 | 10.431
13.5 | 0.694 | 0.08819 | -0.031 | 7.867
14 | 0.648 | 0.09361 | -0.031 | 6.924
14.5 | 0.598 | 0.09898 | -0.032 | 6.038
15 | 0.535 | 0.10342 | -0.033 | 5.17

## 70. Re 4M Mach 0.25 (2)
BIGFOIL.COM POLAR EXPORT
NACA65(1)-212 a=0.6
NACA65(1)-212 a=0.6 |  |  |  | Cl Max: | 1.3583 | at alpha= | 15 | deg
XFOIL ncrit=9 |  |  |  | L/D Max: | 97.1883 | at alpha= | 2 | deg
Re: | 4000000 |  |  | Cd Min: | 0.23661 | at alpha= | 20 | deg
Mach: | 0.25 |  |  | Cl=0 at alpha= | -1.4259 | deg
|  |  |  | @ Cl=0.1, Cd= | 0.0039941
|  |  |  | @ Cl=0.4, Cd= | 0.0041182
|  |  |  | @ Cl=0.6, Cd= | 0.0075424
alpha (deg) | Cl | Cd | Cm | Cl/Cd
-17.5 | -0.6367 | 0.19863 | 0.0212 | -3.2055
-17 | -0.6175 | 0.1932 | 0.0173 | -3.1962
-16.5 | -0.6023 | 0.18579 | 0.0132 | -3.2418
-16 | -0.5922 | 0.17634 | 0.0087 | -3.3583
-15.5 | -0.5857 | 0.16601 | 0.004 | -3.5281
-14.5 | -0.9237 | 0.06773 | -0.0512 | -13.638
-14 | -0.9731 | 0.05217 | -0.0631 | -18.6525
-13 | -1.0898 | 0.02973 | -0.0687 | -36.6566
-12.5 | -1.1203 | 0.02549 | -0.0596 | -43.9506
-12 | -1.1192 | 0.02205 | -0.0526 | -50.7574
-11.5 | -1.0937 | 0.01927 | -0.0481 | -56.7566
-11 | -1.0569 | 0.01713 | -0.0447 | -61.6988
-10.5 | -1.0136 | 0.01543 | -0.042 | -65.6902
-10 | -0.9638 | 0.01434 | -0.0401 | -67.2106
-9.5 | -0.9191 | 0.01253 | -0.0375 | -73.352
-9 | -0.8643 | 0.01187 | -0.0363 | -72.8138
-8.5 | -0.8099 | 0.01117 | -0.0352 | -72.5067
-8 | -0.7544 | 0.01054 | -0.0343 | -71.575
-7.5 | -0.6982 | 0.01002 | -0.0335 | -69.6806
-7 | -0.645 | 0.0091 | -0.0324 | -70.8791
-6.5 | -0.5878 | 0.00867 | -0.032 | -67.797
-6 | -0.5303 | 0.00827 | -0.0317 | -64.1233
-5.5 | -0.4722 | 0.00796 | -0.0316 | -59.3216
-5 | -0.4155 | 0.00744 | -0.0313 | -55.8468
-4.5 | -0.3571 | 0.00716 | -0.0313 | -49.8743
-4 | -0.2984 | 0.00692 | -0.0315 | -43.1214
-3.5 | -0.2401 | 0.00664 | -0.0316 | -36.1596
-3 | -0.181 | 0.00645 | -0.0319 | -28.062
-2 | -0.0635 | 0.006 | -0.0325 | -10.5833
-1.5 | -0.0079 | 0.00535 | -0.0325 | -1.4766
-1 | 0.0454 | 0.0044 | -0.0323 | 10.3182
-0.5 | 0.1019 | 0.00398 | -0.0324 | 25.603
0 | 0.1612 | 0.0039 | -0.0328 | 41.3333
0.5 | 0.2203 | 0.00385 | -0.0333 | 57.2208
1 | 0.2799 | 0.00385 | -0.0338 | 72.7013
1.5 | 0.3391 | 0.00392 | -0.0343 | 86.5051
2 | 0.3975 | 0.00409 | -0.0346 | 97.1883
2.5 | 0.4515 | 0.0047 | -0.0343 | 96.0638
3 | 0.4981 | 0.00598 | -0.033 | 83.2943
3.5 | 0.5471 | 0.00693 | -0.0319 | 78.9466
4 | 0.5996 | 0.00754 | -0.0312 | 79.5225
4.5 | 0.6554 | 0.00788 | -0.0309 | 83.1726
5 | 0.7108 | 0.00823 | -0.0306 | 86.367
5.5 | 0.7661 | 0.00861 | -0.0302 | 88.9779
6 | 0.8195 | 0.00905 | -0.0294 | 90.5525
6.5 | 0.8732 | 0.00946 | -0.0287 | 92.3044
7 | 0.9254 | 0.00996 | -0.0276 | 92.9116
7.5 | 0.9742 | 0.01059 | -0.0259 | 91.9924
8 | 1.0192 | 0.01141 | -0.0235 | 89.3252
8.5 | 1.0664 | 0.01201 | -0.0215 | 88.7927
9 | 1.1101 | 0.01267 | -0.0188 | 87.6164
9.5 | 1.1428 | 0.01343 | -0.014 | 85.0931
10 | 1.1717 | 0.01446 | -0.0089 | 81.0304
10.5 | 1.201 | 0.01564 | -0.0043 | 76.7903
11 | 1.2263 | 0.01719 | 0.0005 | 71.338
11.5 | 1.2399 | 0.01969 | 0.0061 | 62.9711
12 | 1.2648 | 0.02164 | 0.01 | 58.4473
12.5 | 1.2857 | 0.02402 | 0.0139 | 53.5262
13 | 1.3073 | 0.02645 | 0.0172 | 49.4253
13.5 | 1.3255 | 0.02912 | 0.0204 | 45.5185
14 | 1.3356 | 0.03264 | 0.0235 | 40.9191
14.5 | 1.3517 | 0.03587 | 0.0257 | 37.6833
15 | 1.3583 | 0.04021 | 0.0275 | 33.7802
15.5 | 1.3524 | 0.04616 | 0.0284 | 29.2981
16 | 1.3185 | 0.05592 | 0.0272 | 23.5783
16.5 | 1.3014 | 0.06492 | 0.0245 | 20.0462
17 | 1.2631 | 0.07824 | 0.018 | 16.1439
17.5 | 1.2225 | 0.09419 | 0.0083 | 12.9791
18 | 1.1739 | 0.11394 | -0.0047 | 10.3028
19 | 0.8581 | 0.22133 | -0.0649 | 3.877
19.5 | 0.8697 | 0.23032 | -0.0699 | 3.7761
20 | 0.8862 | 0.23661 | -0.0743 | 3.7454

## 71. Re 4M Mach 0.50 (1)
BIGFOIL.COM POLAR EXPORT
NACA65(1)-212 a=0.6
NACA65(1)-212 a=0.6 |  |  |  | Cl Max: | 1.161 | at alpha= | 20 | deg
JavaFoil+Calcfoil stall+Eppler ext transition |  |  |  | L/D Max: | 115.957 | at alpha= | 3 | deg
Re: | 4000000 |  |  | Cd Min: | 0.00448 | at alpha= | 0 | deg
Mach: | 0.5 |  |  | Cl=0 at alpha= | -1.3731 | deg
|  |  |  | @ Cl=0.1, Cd= | 0.0045032
|  |  |  | @ Cl=0.4, Cd= | 0.0046791
|  |  |  | @ Cl=0.6, Cd= | 0.005948
alpha (deg) | Cl | Cd | Cm | Cl/Cd
-20 | -1.007 | 0.16433 | 0.003 | -6.125
-19.5 | -0.98 | 0.15802 | 0.002 | -6.203
-19 | -0.954 | 0.15569 | 0.002 | -6.127
-18.5 | -0.93 | 0.15501 | 0.001 | -5.998
-18 | -0.904 | 0.1457 | 0.001 | -6.201
-17.5 | -0.876 | 0.13932 | 0 | -6.29
-17 | -0.848 | 0.13466 | 0 | -6.3
-16.5 | -0.82 | 0.1302 | -0.001 | -6.299
-16 | -0.793 | 0.12571 | -0.001 | -6.306
-15.5 | -0.766 | 0.12101 | -0.002 | -6.329
-15 | -0.739 | 0.11701 | -0.002 | -6.318
-14.5 | -0.712 | 0.11437 | -0.003 | -6.229
-14 | -0.686 | 0.10716 | -0.003 | -6.4
-13.5 | -0.66 | 0.10496 | -0.004 | -6.285
-13 | -0.632 | 0.099 | -0.004 | -6.379
-12.5 | -0.603 | 0.09444 | -0.004 | -6.385
-12 | -0.576 | 0.09101 | -0.005 | -6.333
-11.5 | -0.55 | 0.08787 | -0.005 | -6.254
-11 | -0.523 | 0.08474 | -0.006 | -6.169
-10.5 | -0.496 | 0.0818 | -0.006 | -6.063
-10 | -0.469 | 0.07897 | -0.006 | -5.939
-9.5 | -0.441 | 0.06904 | -0.007 | -6.395
-9 | -0.415 | 0.05898 | -0.007 | -7.034
-8.5 | -0.388 | 0.05287 | -0.008 | -7.34
-8 | -0.363 | 0.04811 | -0.01 | -7.544
-7.5 | -0.337 | 0.04469 | -0.01 | -7.535
-7 | -0.373 | 0.01028 | -0.019 | -36.277
-6.5 | -0.462 | 0.00967 | -0.02 | -47.787
-6 | -0.511 | 0.00924 | -0.021 | -55.33
-5.5 | -0.49 | 0.00884 | -0.022 | -55.469
-5 | -0.45 | 0.00837 | -0.023 | -53.698
-4.5 | -0.398 | 0.00803 | -0.024 | -49.592
-4 | -0.341 | 0.00772 | -0.025 | -44.147
-3.5 | -0.28 | 0.00745 | -0.026 | -37.552
-3 | -0.216 | 0.00717 | -0.027 | -30.123
-2.5 | -0.151 | 0.00691 | -0.028 | -21.828
-2 | -0.084 | 0.00687 | -0.029 | -12.268
-1.5 | -0.017 | 0.0065 | -0.03 | -2.652
-1 | 0.05 | 0.00454 | -0.032 | 11.118
-0.5 | 0.118 | 0.00449 | -0.033 | 26.392
0 | 0.187 | 0.00448 | -0.034 | 41.674
0.5 | 0.255 | 0.0045 | -0.035 | 56.555
1 | 0.323 | 0.00456 | -0.036 | 70.721
1.5 | 0.391 | 0.00466 | -0.037 | 83.76
2 | 0.457 | 0.0048 | -0.038 | 95.15
2.5 | 0.523 | 0.00492 | -0.039 | 106.199
3 | 0.587 | 0.00507 | -0.04 | 115.957
3.5 | 0.648 | 0.00919 | -0.041 | 70.439
4 | 0.707 | 0.00961 | -0.042 | 73.592
4.5 | 0.762 | 0.01009 | -0.043 | 75.546
5 | 0.81 | 0.01059 | -0.044 | 76.471
5.5 | 0.847 | 0.01118 | -0.045 | 75.741
6 | 0.866 | 0.01187 | -0.046 | 72.928
6.5 | 0.846 | 0.01251 | -0.047 | 67.603
7 | 0.552 | 0.01321 | -0.048 | 41.748
7.5 | 0.583 | 0.01411 | -0.049 | 41.35
8 | 0.615 | 0.01512 | -0.05 | 40.651
8.5 | 0.647 | 0.0157 | -0.051 | 41.17
9 | 0.563 | 0.05749 | -0.027 | 9.794
9.5 | 0.588 | 0.0659 | -0.025 | 8.93
10 | 0.615 | 0.07697 | -0.026 | 7.996
10.5 | 0.642 | 0.079 | -0.027 | 8.127
11 | 0.669 | 0.08329 | -0.027 | 8.027
11.5 | 0.695 | 0.0861 | -0.028 | 8.072
12 | 0.721 | 0.09088 | -0.028 | 7.939
12.5 | 0.752 | 0.09286 | -0.033 | 8.093
13 | 0.778 | 0.10109 | -0.034 | 7.701
13.5 | 0.804 | 0.10524 | -0.034 | 7.642
14 | 0.831 | 0.10798 | -0.034 | 7.695
14.5 | 0.858 | 0.11256 | -0.035 | 7.619
15 | 0.885 | 0.11778 | -0.037 | 7.514
15.5 | 0.914 | 0.12183 | -0.039 | 7.505
16 | 0.941 | 0.12692 | -0.04 | 7.416
16.5 | 0.97 | 0.13275 | -0.042 | 7.307
17 | 0.996 | 0.14081 | -0.043 | 7.075
17.5 | 1.018 | 0.14124 | -0.041 | 7.208
18 | 1.044 | 0.14579 | -0.042 | 7.163
18.5 | 1.071 | 0.15043 | -0.043 | 7.117
19 | 1.098 | 0.15416 | -0.044 | 7.123
19.5 | 1.128 | 0.15587 | -0.046 | 7.238
20 | 1.161 | 0.15814 | -0.049 | 7.344

## 72. Re 4M Mach 0.50 (2)
BIGFOIL.COM POLAR EXPORT
NACA65(1)-212 a=0.6
NACA65(1)-212 a=0.6 |  |  |  | Cl Max: | 1.0046 | at alpha= | 8.5 | deg
XFOIL ncrit=9 |  |  |  | L/D Max: | 106.674 | at alpha= | 2 | deg
Re: | 4000000 |  |  | Cd Min: | 0.26286 | at alpha= | -20 | deg
Mach: | 0.5 |  |  | Cl=0 at alpha= | -1.4748 | deg
|  |  |  | @ Cl=0.1, Cd= | 0.0043381
|  |  |  | @ Cl=0.4, Cd= | 0.004129
|  |  |  | @ Cl=0.6, Cd= | 0.0076633
alpha (deg) | Cl | Cd | Cm | Cl/Cd
-20 | -0.7708 | 0.26286 | 0.0551 | -2.9324
-19.5 | -0.7493 | 0.25433 | 0.0499 | -2.9462
-19 | -0.7292 | 0.24562 | 0.0447 | -2.9688
-18.5 | -0.7078 | 0.23752 | 0.0396 | -2.98
-18 | -0.6866 | 0.22876 | 0.0346 | -3.0014
-17.5 | -0.666 | 0.22049 | 0.0297 | -3.0205
-17 | -0.6465 | 0.21104 | 0.0246 | -3.0634
-16.5 | -0.6267 | 0.20287 | 0.0197 | -3.0892
-16 | -0.6067 | 0.19466 | 0.015 | -3.1167
-15.5 | -0.5867 | 0.18658 | 0.0103 | -3.1445
-15 | -0.5685 | 0.17788 | 0.0056 | -3.196
-14.5 | -0.552 | 0.16892 | 0.001 | -3.2678
-14 | -0.5275 | 0.15751 | -0.0081 | -3.349
-13.5 | -0.5165 | 0.14794 | -0.0127 | -3.4913
-13 | -0.5021 | 0.14015 | -0.0166 | -3.5826
-12.5 | -0.4888 | 0.13172 | -0.0211 | -3.7109
-12 | -0.4808 | 0.12211 | -0.0261 | -3.9374
-11.5 | -0.4728 | 0.11281 | -0.0312 | -4.1911
-10.5 | -0.4773 | 0.09138 | -0.0431 | -5.2232
-10 | -0.4797 | 0.0816 | -0.049 | -5.8787
-9.5 | -0.4952 | 0.06974 | -0.0566 | -7.1007
-9 | -0.5128 | 0.05608 | -0.068 | -9.1441
-8.5 | -0.5398 | 0.04647 | -0.074 | -11.6161
-8 | -0.5891 | 0.03857 | -0.0725 | -15.2735
-7.5 | -0.6093 | 0.03366 | -0.0659 | -18.1016
-7 | -0.6187 | 0.02651 | -0.06 | -23.3384
-6.5 | -0.6159 | 0.0182 | -0.0534 | -33.8407
-6 | -0.5826 | 0.0125 | -0.0482 | -46.608
-5.5 | -0.5286 | 0.01011 | -0.0445 | -52.2849
-5 | -0.4679 | 0.00885 | -0.0418 | -52.8701
-4.5 | -0.4049 | 0.00795 | -0.0398 | -50.9308
-4 | -0.3379 | 0.00744 | -0.0387 | -45.4167
-3.5 | -0.2705 | 0.00709 | -0.0381 | -38.1523
-3 | -0.2033 | 0.00673 | -0.0377 | -30.208
-2.5 | -0.1357 | 0.0065 | -0.0376 | -20.8769
-2 | -0.0683 | 0.00628 | -0.0378 | -10.8758
-1.5 | -0.003 | 0.00586 | -0.0378 | -0.51195
-1 | 0.0566 | 0.00484 | -0.0373 | 11.6942
-0.5 | 0.118 | 0.00413 | -0.037 | 28.5714
0 | 0.1851 | 0.00404 | -0.0374 | 45.8168
0.5 | 0.2529 | 0.00398 | -0.0379 | 63.5427
1 | 0.3211 | 0.004 | -0.0386 | 80.275
1.5 | 0.3886 | 0.0041 | -0.039 | 94.7805
2 | 0.4555 | 0.00427 | -0.0392 | 106.6745
2.5 | 0.5115 | 0.00524 | -0.0378 | 97.6145
3 | 0.557 | 0.00682 | -0.0348 | 81.6716
3.5 | 0.6085 | 0.00783 | -0.0323 | 77.7139
4.5 | 0.7296 | 0.00865 | -0.0292 | 84.3468
5 | 0.7894 | 0.00913 | -0.0271 | 86.4622
5.5 | 0.8444 | 0.0098 | -0.024 | 86.1633
6 | 0.8948 | 0.0106 | -0.0198 | 84.4151
6.5 | 0.9277 | 0.01154 | -0.0124 | 80.3899
7 | 0.9529 | 0.01303 | -0.0045 | 73.1312
7.5 | 0.9747 | 0.01508 | 0.0032 | 64.6353
8 | 0.9917 | 0.01811 | 0.0108 | 54.7598
8.5 | 1.0046 | 0.02303 | 0.0178 | 43.6214
9 | 0.9941 | 0.02953 | 0.0247 | 33.6641
9.5 | 0.9714 | 0.03615 | 0.0302 | 26.8714
10 | 0.9399 | 0.04428 | 0.0325 | 21.2263
10.5 | 0.9047 | 0.0538 | 0.0315 | 16.816
11 | 0.8707 | 0.06494 | 0.0269 | 13.4078
11.5 | 0.8411 | 0.07815 | 0.0186 | 10.7626
12 | 0.8139 | 0.09529 | 0.0065 | 8.5413
12.5 | 0.7915 | 0.11267 | -0.0044 | 7.0249
13 | 0.7848 | 0.12574 | -0.0123 | 6.2415
13.5 | 0.7778 | 0.13926 | -0.0204 | 5.5852

## 73. Re 5M Mach 0.00 (1)
BIGFOIL.COM POLAR EXPORT
NACA65(1)-212 a=0.6
NACA65(1)-212 a=0.6 |  |  |  | Cl Max: | 1.122 | at alpha= | 12 | deg
JavaFoil+Calcfoil stall+Eppler ext transition |  |  |  | L/D Max: | 112.193 | at alpha= | 3 | deg
Re: | 5000000 |  |  | Cd Min: | 0.00402 | at alpha= | 0 | deg
Mach: | 0 |  |  | Cl=0 at alpha= | -1.3729 | deg
|  |  |  | @ Cl=0.1, Cd= | 0.004101
|  |  |  | @ Cl=0.4, Cd= | 0.0043352
|  |  |  | @ Cl=0.6, Cd= | 0.007886
alpha (deg) | Cl | Cd | Cm | Cl/Cd
-16 | -0.589 | 0.11721 | -0.001 | -5.029
-15.5 | -0.611 | 0.11067 | -0.001 | -5.517
-15 | -0.631 | 0.10368 | -0.002 | -6.088
-14.5 | -0.65 | 0.09714 | -0.002 | -6.693
-14 | -0.667 | 0.09103 | -0.002 | -7.323
-13.5 | -0.683 | 0.08512 | -0.003 | -8.019
-13 | -0.695 | 0.08026 | -0.004 | -8.655
-12.5 | -0.704 | 0.07482 | -0.004 | -9.41
-12 | -0.712 | 0.06885 | -0.005 | -10.347
-11.5 | -0.71 | 0.06725 | -0.005 | -10.557
-11 | -0.852 | 0.01193 | -0.01 | -71.439
-10.5 | -0.843 | 0.01111 | -0.011 | -75.913
-10 | -0.824 | 0.01052 | -0.011 | -78.334
-9.5 | -0.797 | 0.01 | -0.012 | -79.681
-9 | -0.765 | 0.00961 | -0.013 | -79.684
-8.5 | -0.731 | 0.00922 | -0.014 | -79.224
-8 | -0.693 | 0.00879 | -0.015 | -78.808
-7.5 | -0.652 | 0.00854 | -0.016 | -76.389
-7 | -0.608 | 0.0082 | -0.017 | -74.167
-6.5 | -0.562 | 0.00799 | -0.018 | -70.4
-6 | -0.514 | 0.00768 | -0.018 | -66.958
-5.5 | -0.465 | 0.00713 | -0.019 | -65.155
-5 | -0.412 | 0.0072 | -0.02 | -57.198
-4.5 | -0.358 | 0.00697 | -0.021 | -51.374
-4 | -0.303 | 0.00668 | -0.022 | -45.415
-3.5 | -0.247 | 0.00652 | -0.023 | -37.924
-3 | -0.19 | 0.00633 | -0.024 | -30.007
-2.5 | -0.132 | 0.00638 | -0.025 | -20.67
-2 | -0.074 | 0.00622 | -0.026 | -11.854
-1.5 | -0.015 | 0.00419 | -0.027 | -3.598
-1 | 0.044 | 0.00412 | -0.028 | 10.658
-0.5 | 0.103 | 0.0041 | -0.029 | 25.151
0 | 0.164 | 0.00402 | -0.03 | 40.732
0.5 | 0.223 | 0.00404 | -0.031 | 55.313
1 | 0.283 | 0.00409 | -0.032 | 69.279
1.5 | 0.343 | 0.0042 | -0.033 | 81.676
2 | 0.397 | 0.00433 | -0.033 | 91.763
2.5 | 0.455 | 0.00443 | -0.034 | 102.768
3 | 0.513 | 0.00457 | -0.035 | 112.193
3.5 | 0.567 | 0.00764 | -0.036 | 74.272
4 | 0.622 | 0.00805 | -0.037 | 77.308
4.5 | 0.676 | 0.00835 | -0.038 | 80.986
5 | 0.728 | 0.00861 | -0.039 | 84.529
5.5 | 0.778 | 0.00893 | -0.04 | 87.132
6 | 0.826 | 0.00927 | -0.04 | 89.139
6.5 | 0.872 | 0.00957 | -0.041 | 91.062
7 | 0.914 | 0.00999 | -0.042 | 91.542
7.5 | 0.954 | 0.01034 | -0.043 | 92.181
8 | 0.989 | 0.01078 | -0.044 | 91.755
8.5 | 1.021 | 0.0111 | -0.045 | 92.027
9 | 1.049 | 0.01162 | -0.046 | 90.278
9.5 | 1.072 | 0.01222 | -0.047 | 87.744
10 | 1.091 | 0.01283 | -0.048 | 85.02
10.5 | 1.105 | 0.01358 | -0.048 | 81.392
11 | 1.115 | 0.01432 | -0.049 | 77.899
11.5 | 1.121 | 0.01498 | -0.05 | 74.841
12 | 1.122 | 0.01595 | -0.051 | 70.339
12.5 | 1.118 | 0.01712 | -0.052 | 65.318
13 | 1.11 | 0.01832 | -0.052 | 60.572
13.5 | 1.096 | 0.01981 | -0.053 | 55.363
14 | 1.078 | 0.02175 | -0.053 | 49.579
14.5 | 1.055 | 0.02465 | -0.054 | 42.785
15 | 1.029 | 0.02646 | -0.054 | 38.889
15.5 | 0.986 | 0.03008 | -0.054 | 32.789
16 | 0.93 | 0.03945 | -0.053 | 23.582
16.5 | 0.797 | 0.10795 | -0.037 | 7.382
17 | 0.771 | 0.1067 | -0.04 | 7.223

## 74. Re 5M Mach 0.00 (2)
BIGFOIL.COM POLAR EXPORT
NACA65(1)-212 a=0.6
NACA65(1)-212 a=0.6 |  |  |  | Cl Max: | 1.6129 | at alpha= | 20 | deg
XFOIL ncrit=9 |  |  |  | L/D Max: | 100.055 | at alpha= | 9 | deg
Re: | 5000000 |  |  | Cd Min: | 0.06042 | at alpha= | -20 | deg
Mach: | 0 |  |  | Cl=0 at alpha= | -1.4252 | deg
|  |  |  | @ Cl=0.1, Cd= | 0.0038666
|  |  |  | @ Cl=0.4, Cd= | 0.0043683
|  |  |  | @ Cl=0.6, Cd= | 0.0072088
alpha (deg) | Cl | Cd | Cm | Cl/Cd
-20 | -1.3997 | 0.06042 | -0.0516 | -23.1662
-19.5 | -1.4462 | 0.04803 | -0.0579 | -30.1103
-19 | -1.4595 | 0.04112 | -0.0602 | -35.4937
-18.5 | -1.4647 | 0.03571 | -0.0611 | -41.0165
-18 | -1.4622 | 0.03155 | -0.0608 | -46.3455
-17.5 | -1.4578 | 0.02801 | -0.0594 | -52.0457
-17 | -1.4506 | 0.0251 | -0.0571 | -57.7928
-16.5 | -1.4368 | 0.02304 | -0.0539 | -62.3611
-16 | -1.418 | 0.02148 | -0.0504 | -66.0149
-15.5 | -1.4035 | 0.01999 | -0.0457 | -70.2101
-15 | -1.3787 | 0.01906 | -0.0415 | -72.3347
-14.5 | -1.3401 | 0.01794 | -0.0401 | -74.699
-14 | -1.3104 | 0.01645 | -0.0369 | -79.6596
-13 | -1.23 | 0.01452 | -0.0333 | -84.7107
-12.5 | -1.1847 | 0.0138 | -0.0322 | -85.8478
-12 | -1.1376 | 0.01317 | -0.0313 | -86.3781
-11.5 | -1.0894 | 0.01255 | -0.0306 | -86.8048
-11 | -1.0397 | 0.01202 | -0.03 | -86.4975
-10.5 | -0.9907 | 0.01133 | -0.0294 | -87.4404
-10 | -0.9413 | 0.01061 | -0.0288 | -88.7182
-9.5 | -0.8894 | 0.01015 | -0.0285 | -87.6256
-9 | -0.8366 | 0.00977 | -0.0284 | -85.6295
-8.5 | -0.7834 | 0.00937 | -0.0283 | -83.6073
-8 | -0.7297 | 0.00903 | -0.0283 | -80.8084
-7.5 | -0.6767 | 0.00851 | -0.0281 | -79.5182
-7 | -0.6227 | 0.00811 | -0.0281 | -76.7818
-6.5 | -0.5678 | 0.0078 | -0.0283 | -72.7949
-6 | -0.5125 | 0.00752 | -0.0285 | -68.1516
-5.5 | -0.4568 | 0.00728 | -0.0287 | -62.7473
-5 | -0.4016 | 0.00694 | -0.0289 | -57.8674
-4.5 | -0.3455 | 0.0067 | -0.0292 | -51.5672
-4 | -0.2891 | 0.00652 | -0.0295 | -44.3405
-3.5 | -0.2327 | 0.00628 | -0.0299 | -37.0541
-3 | -0.176 | 0.00612 | -0.0303 | -28.7582
-2.5 | -0.1192 | 0.00594 | -0.0307 | -20.0673
-2 | -0.0626 | 0.00572 | -0.0311 | -10.9441
-1.5 | -0.008 | 0.00519 | -0.0313 | -1.5414
-1 | 0.0455 | 0.0045 | -0.0313 | 10.1111
-0.5 | 0.0985 | 0.00387 | -0.0313 | 25.4522
0 | 0.1553 | 0.00374 | -0.0317 | 41.5241
0.5 | 0.2122 | 0.00367 | -0.0321 | 57.8202
1 | 0.2694 | 0.00368 | -0.0326 | 73.2065
1.5 | 0.326 | 0.0038 | -0.033 | 85.7895
2 | 0.3816 | 0.00403 | -0.0333 | 94.6898
2.5 | 0.4311 | 0.00494 | -0.0327 | 87.2672
4 | 0.5816 | 0.00711 | -0.0311 | 81.8003
4.5 | 0.6356 | 0.0074 | -0.0312 | 85.8919
5 | 0.6898 | 0.00768 | -0.0312 | 89.8177
5.5 | 0.7433 | 0.008 | -0.0312 | 92.9125
6 | 0.7961 | 0.0084 | -0.031 | 94.7738
6.5 | 0.8487 | 0.0087 | -0.0309 | 97.5517
7 | 0.9003 | 0.00908 | -0.0305 | 99.152
7.5 | 0.9497 | 0.00964 | -0.0298 | 98.5166
8 | 0.9995 | 0.01007 | -0.0292 | 99.2552
8.5 | 1.0486 | 0.01049 | -0.0285 | 99.9619
9 | 1.0966 | 0.01096 | -0.0276 | 100.0547
10 | 1.1874 | 0.012 | -0.0251 | 98.95
10.5 | 1.2279 | 0.01258 | -0.023 | 97.6073
11 | 1.2616 | 0.01354 | -0.0197 | 93.1758
11.5 | 1.287 | 0.01446 | -0.015 | 89.0041
12 | 1.3155 | 0.01531 | -0.0111 | 85.9242
12.5 | 1.3463 | 0.01618 | -0.008 | 83.2077
13 | 1.3765 | 0.01717 | -0.005 | 80.1689
13.5 | 1.4057 | 0.01828 | -0.0022 | 76.8982
14 | 1.4345 | 0.01949 | 0.0004 | 73.6018
14.5 | 1.4648 | 0.02066 | 0.0026 | 70.9003
15 | 1.4878 | 0.02237 | 0.0054 | 66.5087
15.5 | 1.5107 | 0.02418 | 0.0078 | 62.4773
16 | 1.5323 | 0.02614 | 0.01 | 58.619
16.5 | 1.5519 | 0.02836 | 0.0121 | 54.7214
17 | 1.564 | 0.03124 | 0.0142 | 50.064
17.5 | 1.5622 | 0.03555 | 0.0166 | 43.9437
18 | 1.5735 | 0.03897 | 0.0177 | 40.3772
18.5 | 1.584 | 0.04269 | 0.0183 | 37.1047
19 | 1.5927 | 0.04684 | 0.0185 | 34.003
19.5 | 1.5977 | 0.05164 | 0.0182 | 30.9392
20 | 1.6129 | 0.0555 | 0.0175 | 29.0613

## 75. Re 5M Mach 0.10 (1)
BIGFOIL.COM POLAR EXPORT
NACA65(1)-212 a=0.6
NACA65(1)-212 a=0.6 |  |  |  | Cl Max: | 1.107 | at alpha= | 11.5 | deg
JavaFoil+Calcfoil stall+Eppler ext transition |  |  |  | L/D Max: | 112.798 | at alpha= | 3 | deg
Re: | 5000000 |  |  | Cd Min: | 0.00399 | at alpha= | 0 | deg
Mach: | 0.1 |  |  | Cl=0 at alpha= | -1.3729 | deg
|  |  |  | @ Cl=0.1, Cd= | 0.0041087
|  |  |  | @ Cl=0.4, Cd= | 0.004361
|  |  |  | @ Cl=0.6, Cd= | 0.0078955
alpha (deg) | Cl | Cd | Cm | Cl/Cd
-15.5 | -0.572 | 0.11344 | -0.001 | -5.044
-15 | -0.596 | 0.10523 | -0.002 | -5.664
-14.5 | -0.618 | 0.09894 | -0.002 | -6.248
-14 | -0.639 | 0.09182 | -0.003 | -6.964
-13.5 | -0.658 | 0.08679 | -0.003 | -7.576
-13 | -0.673 | 0.08171 | -0.003 | -8.238
-12.5 | -0.686 | 0.07623 | -0.004 | -9.004
-12 | -0.696 | 0.07109 | -0.005 | -9.79
-11.5 | -0.699 | 0.06812 | -0.005 | -10.259
-11 | -0.714 | 0.05435 | -0.007 | -13.145
-10.5 | -0.837 | 0.01128 | -0.011 | -74.193
-10 | -0.82 | 0.01065 | -0.011 | -76.993
-9.5 | -0.794 | 0.01009 | -0.012 | -78.661
-9 | -0.764 | 0.00984 | -0.013 | -77.609
-8.5 | -0.73 | 0.00928 | -0.014 | -78.719
-8 | -0.693 | 0.00884 | -0.015 | -78.386
-7.5 | -0.653 | 0.00862 | -0.016 | -75.748
-7 | -0.61 | 0.00822 | -0.017 | -74.209
-6.5 | -0.564 | 0.00802 | -0.018 | -70.338
-6 | -0.516 | 0.00769 | -0.019 | -67.074
-5.5 | -0.466 | 0.00718 | -0.019 | -64.97
-5 | -0.413 | 0.00726 | -0.02 | -56.944
-4.5 | -0.36 | 0.00697 | -0.021 | -51.577
-4 | -0.305 | 0.00672 | -0.022 | -45.34
-3.5 | -0.248 | 0.00652 | -0.023 | -38.087
-3 | -0.191 | 0.00637 | -0.024 | -29.96
-2.5 | -0.133 | 0.00638 | -0.025 | -20.777
-2 | -0.074 | 0.00625 | -0.026 | -11.84
-1.5 | -0.015 | 0.00416 | -0.027 | -3.642
-1 | 0.044 | 0.00409 | -0.028 | 10.804
-0.5 | 0.104 | 0.00411 | -0.029 | 25.218
0 | 0.165 | 0.00399 | -0.03 | 41.262
0.5 | 0.225 | 0.00405 | -0.031 | 55.471
1 | 0.285 | 0.0041 | -0.032 | 69.372
1.5 | 0.345 | 0.00419 | -0.033 | 82.139
2 | 0.399 | 0.00436 | -0.033 | 91.619
2.5 | 0.458 | 0.00442 | -0.034 | 103.504
3 | 0.515 | 0.00457 | -0.035 | 112.798
3.5 | 0.57 | 0.00765 | -0.036 | 74.48
4 | 0.625 | 0.0081 | -0.037 | 77.204
4.5 | 0.679 | 0.00836 | -0.038 | 81.171
5 | 0.731 | 0.00864 | -0.039 | 84.678
5.5 | 0.781 | 0.00899 | -0.04 | 86.939
6 | 0.829 | 0.00933 | -0.041 | 88.888
6.5 | 0.875 | 0.00964 | -0.042 | 90.679
7 | 0.917 | 0.01007 | -0.043 | 91.071
7.5 | 0.955 | 0.01044 | -0.043 | 91.464
8 | 0.99 | 0.01085 | -0.044 | 91.237
8.5 | 1.021 | 0.01117 | -0.045 | 91.397
9 | 1.048 | 0.01173 | -0.046 | 89.274
9.5 | 1.069 | 0.01235 | -0.047 | 86.551
10 | 1.086 | 0.01297 | -0.048 | 83.715
10.5 | 1.098 | 0.01381 | -0.049 | 79.506
11 | 1.105 | 0.01452 | -0.049 | 76.111
11.5 | 1.107 | 0.01532 | -0.05 | 72.288
12 | 1.105 | 0.0163 | -0.051 | 67.775
12.5 | 1.098 | 0.01745 | -0.052 | 62.903
13 | 1.084 | 0.0188 | -0.052 | 57.681
13.5 | 1.066 | 0.02052 | -0.053 | 51.973
14 | 1.042 | 0.023 | -0.053 | 45.323
14.5 | 1.008 | 0.0279 | -0.053 | 36.135
15 | 0.979 | 0.0298 | -0.054 | 32.854
15.5 | 0.926 | 0.03649 | -0.053 | 25.365
16 | 0.805 | 0.0869 | -0.043 | 9.261
16.5 | 0.744 | 0.11338 | -0.035 | 6.566

## 76. Re 5M Mach 0.10 (2)
BIGFOIL.COM POLAR EXPORT
NACA65(1)-212 a=0.6
NACA65(1)-212 a=0.6 |  |  |  | Cl Max: | 1.5814 | at alpha= | 20 | deg
XFOIL ncrit=9 |  |  |  | L/D Max: | 99.5184 | at alpha= | 8.5 | deg
Re: | 5000000 |  |  | Cd Min: | 0.06899 | at alpha= | -19.5 | deg
Mach: | 0.1 |  |  | Cl=0 at alpha= | -1.4275 | deg
|  |  |  | @ Cl=0.1, Cd= | 0.003868
|  |  |  | @ Cl=0.4, Cd= | 0.0043348
|  |  |  | @ Cl=0.6, Cd= | 0.0072189
alpha (deg) | Cl | Cd | Cm | Cl/Cd
-19.5 | -1.3224 | 0.06899 | -0.0483 | -19.168
-19 | -1.3729 | 0.05448 | -0.0572 | -25.2001
-18.5 | -1.3994 | 0.04521 | -0.0615 | -30.9533
-18 | -1.4096 | 0.03875 | -0.0634 | -36.3768
-17.5 | -1.4175 | 0.03327 | -0.0637 | -42.606
-17 | -1.4222 | 0.02875 | -0.0624 | -49.4678
-16.5 | -1.4151 | 0.02572 | -0.06 | -55.0194
-16 | -1.4014 | 0.02356 | -0.0566 | -59.4822
-15.5 | -1.3881 | 0.02162 | -0.0524 | -64.2044
-14.5 | -1.3405 | 0.01895 | -0.0446 | -70.7388
-14 | -1.3075 | 0.01791 | -0.0414 | -73.0039
-13.5 | -1.2768 | 0.01626 | -0.0381 | -78.524
-13 | -1.2371 | 0.01511 | -0.0359 | -81.8729
-12.5 | -1.1923 | 0.01429 | -0.0345 | -83.436
-12 | -1.1452 | 0.01357 | -0.0333 | -84.392
-11.5 | -1.0972 | 0.01286 | -0.0323 | -85.3188
-11 | -1.0473 | 0.01227 | -0.0316 | -85.3545
-10.5 | -0.9962 | 0.01174 | -0.031 | -84.8552
-10 | -0.9477 | 0.01084 | -0.03 | -87.4262
-9.5 | -0.8957 | 0.01031 | -0.0295 | -86.8768
-9 | -0.8424 | 0.0099 | -0.0293 | -85.0909
-8.5 | -0.7888 | 0.00947 | -0.0291 | -83.2946
-8 | -0.7346 | 0.00911 | -0.029 | -80.6367
-7.5 | -0.6804 | 0.00869 | -0.0289 | -78.2969
-7 | -0.6268 | 0.00817 | -0.0286 | -76.7197
-6.5 | -0.5715 | 0.00785 | -0.0287 | -72.8025
-6 | -0.5158 | 0.00756 | -0.0289 | -68.2275
-5.5 | -0.4596 | 0.0073 | -0.0291 | -62.9589
-5 | -0.404 | 0.00696 | -0.0292 | -58.046
-4.5 | -0.3475 | 0.00671 | -0.0295 | -51.7884
-4 | -0.2908 | 0.00653 | -0.0298 | -44.5329
-3.5 | -0.234 | 0.00629 | -0.0301 | -37.2019
-3 | -0.1769 | 0.00614 | -0.0305 | -28.8111
-2.5 | -0.1197 | 0.00595 | -0.0309 | -20.1176
-2 | -0.0628 | 0.00574 | -0.0313 | -10.9408
-1.5 | -0.0078 | 0.00521 | -0.0315 | -1.4971
-1 | 0.046 | 0.00452 | -0.0315 | 10.177
-0.5 | 0.0991 | 0.00387 | -0.0314 | 25.6072
0 | 0.1562 | 0.00374 | -0.0319 | 41.7647
0.5 | 0.2135 | 0.00367 | -0.0323 | 58.1744
1 | 0.2711 | 0.00369 | -0.0328 | 73.4688
1.5 | 0.3279 | 0.00381 | -0.0332 | 86.063
2 | 0.3839 | 0.00404 | -0.0335 | 95.0248
2.5 | 0.4336 | 0.00495 | -0.0329 | 87.596
3 | 0.4825 | 0.0059 | -0.0322 | 81.7797
3.5 | 0.5325 | 0.00666 | -0.0316 | 79.955
4 | 0.5847 | 0.00714 | -0.0312 | 81.8908
4.5 | 0.639 | 0.00742 | -0.0312 | 86.1186
5 | 0.6935 | 0.00772 | -0.0312 | 89.8316
5.5 | 0.7474 | 0.00804 | -0.0311 | 92.9602
6 | 0.8005 | 0.00843 | -0.0309 | 94.9585
6.5 | 0.8534 | 0.00875 | -0.0307 | 97.5314
7 | 0.9052 | 0.00915 | -0.0303 | 98.929
7.5 | 0.9543 | 0.00974 | -0.0293 | 97.9774
8 | 1.0047 | 0.01016 | -0.0287 | 98.8878
8.5 | 1.0539 | 0.01059 | -0.0279 | 99.5184
9 | 1.1019 | 0.01108 | -0.0269 | 99.4495
10 | 1.1922 | 0.01218 | -0.0239 | 97.8818
10.5 | 1.2314 | 0.01283 | -0.0213 | 95.9782
11 | 1.2539 | 0.01407 | -0.0158 | 89.1187
11.5 | 1.2859 | 0.0148 | -0.0122 | 86.8851
12 | 1.3149 | 0.01573 | -0.0084 | 83.5919
12.5 | 1.3452 | 0.01673 | -0.0052 | 80.4065
13 | 1.3751 | 0.01783 | -0.0021 | 77.1228
13.5 | 1.4041 | 0.01905 | 0.0008 | 73.706
14 | 1.4324 | 0.02039 | 0.0035 | 70.2501
14.5 | 1.4634 | 0.02162 | 0.0057 | 67.6873
15 | 1.4852 | 0.02354 | 0.0085 | 63.0926
15.5 | 1.507 | 0.02555 | 0.011 | 58.9824
16 | 1.5254 | 0.02792 | 0.0134 | 54.6347
16.5 | 1.5375 | 0.03091 | 0.0158 | 49.7412
17 | 1.5369 | 0.03512 | 0.0183 | 43.7614
17.5 | 1.552 | 0.03826 | 0.0195 | 40.5646
18 | 1.5604 | 0.04223 | 0.0203 | 36.95
18.5 | 1.5667 | 0.04672 | 0.0207 | 33.5338
19 | 1.5709 | 0.05174 | 0.0204 | 30.3614
19.5 | 1.573 | 0.05735 | 0.0194 | 27.4281
20 | 1.5814 | 0.06248 | 0.0181 | 25.3105

## 77. Re 5M Mach 0.25 (1)
BIGFOIL.COM POLAR EXPORT
NACA65(1)-212 a=0.6
NACA65(1)-212 a=0.6 |  |  |  | Cl Max: | 1.037 | at alpha= | 10 | deg
JavaFoil+Calcfoil stall+Eppler ext transition |  |  |  | L/D Max: | 114.427 | at alpha= | 3 | deg
Re: | 5000000 |  |  | Cd Min: | 0.00401 | at alpha= | 0 | deg
Mach: | 0.25 |  |  | Cl=0 at alpha= | -1.3688 | deg
|  |  |  | @ Cl=0.1, Cd= | 0.004137
|  |  |  | @ Cl=0.4, Cd= | 0.0043833
|  |  |  | @ Cl=0.6, Cd= | 0.10259
alpha (deg) | Cl | Cd | Cm | Cl/Cd
-15 | -0.259 | 0.11833 | -0.002 | -2.192
-14.5 | -0.327 | 0.11222 | -0.002 | -2.913
-14 | -0.388 | 0.10173 | -0.002 | -3.81
-13.5 | -0.443 | 0.09488 | -0.003 | -4.669
-13 | -0.493 | 0.08751 | -0.003 | -5.635
-12.5 | -0.537 | 0.08129 | -0.004 | -6.609
-12 | -0.575 | 0.07633 | -0.004 | -7.535
-11.5 | -0.605 | 0.07164 | -0.005 | -8.449
-11 | -0.627 | 0.06758 | -0.005 | -9.285
-10.5 | -0.643 | 0.06224 | -0.006 | -10.337
-10 | -0.779 | 0.01147 | -0.012 | -67.941
-9.5 | -0.766 | 0.01074 | -0.013 | -71.32
-9 | -0.747 | 0.01026 | -0.014 | -72.773
-8.5 | -0.721 | 0.0096 | -0.014 | -75.181
-8 | -0.691 | 0.00919 | -0.015 | -75.123
-7.5 | -0.655 | 0.00896 | -0.016 | -73.099
-7 | -0.615 | 0.00845 | -0.017 | -72.826
-6.5 | -0.571 | 0.00819 | -0.018 | -69.77
-6 | -0.524 | 0.0079 | -0.019 | -66.401
-5.5 | -0.474 | 0.00768 | -0.02 | -61.787
-5 | -0.422 | 0.00742 | -0.021 | -56.892
-4.5 | -0.368 | 0.00716 | -0.022 | -51.341
-4 | -0.312 | 0.00689 | -0.023 | -45.249
-3.5 | -0.254 | 0.00662 | -0.024 | -38.443
-3 | -0.196 | 0.00646 | -0.025 | -30.288
-2.5 | -0.136 | 0.00648 | -0.026 | -20.998
-2 | -0.076 | 0.00635 | -0.027 | -11.954
-1.5 | -0.016 | 0.00418 | -0.028 | -3.719
-1 | 0.045 | 0.00411 | -0.029 | 11.039
-0.5 | 0.106 | 0.00414 | -0.03 | 25.742
0 | 0.169 | 0.00401 | -0.031 | 42.215
0.5 | 0.231 | 0.00405 | -0.032 | 56.939
1 | 0.289 | 0.00421 | -0.032 | 68.769
1.5 | 0.35 | 0.0043 | -0.033 | 81.544
2 | 0.41 | 0.0044 | -0.034 | 93.182
2.5 | 0.47 | 0.0045 | -0.035 | 104.296
3 | 0.529 | 0.00462 | -0.036 | 114.427
3.5 | 0.584 | 0.00782 | -0.037 | 74.737
4 | 0.641 | 0.00826 | -0.038 | 77.552
4.5 | 0.695 | 0.00861 | -0.039 | 80.751
5 | 0.748 | 0.00892 | -0.04 | 83.867
5.5 | 0.798 | 0.00927 | -0.041 | 86.101
6 | 0.845 | 0.00963 | -0.042 | 87.76
6.5 | 0.888 | 0.01001 | -0.043 | 88.716
7 | 0.927 | 0.01047 | -0.044 | 88.565
7.5 | 0.961 | 0.0109 | -0.045 | 88.227
8 | 0.99 | 0.01143 | -0.045 | 86.65
8.5 | 1.012 | 0.01176 | -0.046 | 86.076
9 | 1.028 | 0.01241 | -0.047 | 82.825
9.5 | 1.036 | 0.01311 | -0.048 | 79.053
10 | 1.037 | 0.01385 | -0.049 | 74.86
10.5 | 1.03 | 0.01471 | -0.05 | 70.01
11 | 1.014 | 0.01583 | -0.051 | 64.065
11.5 | 0.991 | 0.01666 | -0.051 | 59.476
12 | 0.958 | 0.01794 | -0.052 | 53.423
12.5 | 0.917 | 0.01972 | -0.053 | 46.513
13 | 0.866 | 0.0226 | -0.053 | 38.305
13.5 | 0.719 | 0.06919 | -0.041 | 10.394
14 | 0.656 | 0.08581 | -0.036 | 7.645
14.5 | 0.602 | 0.09358 | -0.035 | 6.432
15 | 0.535 | 0.10259 | -0.033 | 5.217

## 78. Re 5M Mach 0.25 (2)
BIGFOIL.COM POLAR EXPORT
NACA65(1)-212 a=0.6
NACA65(1)-212 a=0.6 |  |  |  | Cl Max: | 1.4149 | at alpha= | 14.5 | deg
XFOIL ncrit=9 |  |  |  | L/D Max: | 97.4447 | at alpha= | 2 | deg
Re: | 5000000 |  |  | Cd Min: | 0.22508 | at alpha= | 19.5 | deg
Mach: | 0.25 |  |  | Cl=0 at alpha= | -1.4366 | deg
|  |  |  | @ Cl=0.1, Cd= | 0.0039264
|  |  |  | @ Cl=0.4, Cd= | 0.0041379
|  |  |  | @ Cl=0.6, Cd= | 0.0072642
alpha (deg) | Cl | Cd | Cm | Cl/Cd
-17 | -0.6276 | 0.18792 | 0.0159 | -3.3397
-16.5 | -0.6174 | 0.17889 | 0.0112 | -3.4513
-16 | -0.604 | 0.17137 | 0.0071 | -3.5245
-15.5 | -0.5944 | 0.1626 | 0.0028 | -3.6556
-15 | -0.594 | 0.15139 | -0.0023 | -3.9236
-14.5 | -0.9827 | 0.05813 | -0.0588 | -16.9052
-14 | -1.0384 | 0.04442 | -0.0677 | -23.3769
-13.5 | -1.0942 | 0.03306 | -0.0717 | -33.0974
-13 | -1.141 | 0.02686 | -0.0649 | -42.4795
-12 | -1.1604 | 0.01854 | -0.0487 | -62.589
-11.5 | -1.1247 | 0.01635 | -0.045 | -68.789
-11 | -1.0789 | 0.01494 | -0.0423 | -72.2155
-10.5 | -1.0299 | 0.01375 | -0.0401 | -74.9018
-10 | -0.9778 | 0.01282 | -0.0383 | -76.2715
-9.5 | -0.9246 | 0.01197 | -0.0368 | -77.2431
-9 | -0.8739 | 0.01082 | -0.035 | -80.7671
-8.5 | -0.8178 | 0.01025 | -0.034 | -79.7854
-8 | -0.7615 | 0.00971 | -0.0332 | -78.4243
-7.5 | -0.7047 | 0.00923 | -0.0326 | -76.3489
-7 | -0.6486 | 0.00862 | -0.0319 | -75.2436
-6.5 | -0.5917 | 0.00814 | -0.0314 | -72.6904
-6 | -0.5336 | 0.00778 | -0.0312 | -68.5861
-5.5 | -0.4754 | 0.00748 | -0.0311 | -63.5561
-5 | -0.417 | 0.00716 | -0.031 | -58.2402
-4.5 | -0.3589 | 0.00682 | -0.031 | -52.6246
-4 | -0.3 | 0.0066 | -0.0312 | -45.4545
-3.5 | -0.2411 | 0.00637 | -0.0314 | -37.8493
-2.5 | -0.123 | 0.00598 | -0.0321 | -20.5686
-2 | -0.064 | 0.00582 | -0.0324 | -10.9966
-1.5 | -0.007 | 0.0053 | -0.0326 | -1.3208
-1 | 0.0482 | 0.0046 | -0.0326 | 10.4783
-0.5 | 0.1028 | 0.00389 | -0.0325 | 26.4267
0 | 0.1615 | 0.00377 | -0.0329 | 42.8382
0.5 | 0.2207 | 0.0037 | -0.0333 | 59.6486
1 | 0.2802 | 0.00371 | -0.0338 | 75.5256
1.5 | 0.3389 | 0.00383 | -0.0342 | 88.4856
2 | 0.3966 | 0.00407 | -0.0345 | 97.4447
3 | 0.4967 | 0.00607 | -0.0328 | 81.8287
3.5 | 0.5477 | 0.00685 | -0.032 | 79.9562
4 | 0.602 | 0.00728 | -0.0315 | 82.6923
4.5 | 0.658 | 0.00756 | -0.0313 | 87.037
5 | 0.7139 | 0.0079 | -0.0311 | 90.3671
5.5 | 0.7692 | 0.00825 | -0.0307 | 93.2364
6 | 0.8242 | 0.00864 | -0.0302 | 95.3935
6.5 | 0.8784 | 0.00903 | -0.0295 | 97.2757
7 | 0.9301 | 0.00957 | -0.0283 | 97.1891
7.5 | 0.9806 | 0.01017 | -0.0269 | 96.4208
8 | 1.0313 | 0.01069 | -0.0255 | 96.4733
8.5 | 1.0797 | 0.01127 | -0.0236 | 95.803
9 | 1.1264 | 0.01189 | -0.0214 | 94.7351
10 | 1.2006 | 0.01341 | -0.0135 | 89.5302
10.5 | 1.211 | 0.01513 | -0.0056 | 80.0397
11 | 1.2426 | 0.01632 | -0.0015 | 76.1397
11.5 | 1.2753 | 0.01757 | 0.0022 | 72.5839
12 | 1.3021 | 0.01919 | 0.0063 | 67.853
12.5 | 1.3236 | 0.02132 | 0.0106 | 62.0826
13 | 1.3485 | 0.02335 | 0.0141 | 57.7516
13.5 | 1.3739 | 0.02545 | 0.0173 | 53.9843
14 | 1.3949 | 0.02799 | 0.0204 | 49.8357
14.5 | 1.4149 | 0.03077 | 0.0232 | 45.9831
15 | 1.4135 | 0.03547 | 0.0262 | 39.8506
15.5 | 1.4005 | 0.04162 | 0.0282 | 33.6497
16 | 1.3605 | 0.05131 | 0.0283 | 26.5153
16.5 | 1.3547 | 0.05839 | 0.027 | 23.2009
17 | 1.321 | 0.06989 | 0.0226 | 18.9011
17.5 | 1.2907 | 0.08258 | 0.016 | 15.6297
18 | 1.2477 | 0.09929 | 0.0055 | 12.5662
18.5 | 1.1593 | 0.12775 | -0.0134 | 9.0748
19 | 0.869 | 0.21675 | -0.0637 | 4.0092
19.5 | 0.8812 | 0.22508 | -0.0686 | 3.9151

## 79. Re 5M Mach 0.50 (1)
BIGFOIL.COM POLAR EXPORT
NACA65(1)-212 a=0.6
NACA65(1)-212 a=0.6 |  |  |  | Cl Max: | 1.166 | at alpha= | 20 | deg
JavaFoil+Calcfoil stall+Eppler ext transition |  |  |  | L/D Max: | 115.979 | at alpha= | 3 | deg
Re: | 5000000 |  |  | Cd Min: | 0.00434 | at alpha= | 0 | deg
Mach: | 0.5 |  |  | Cl=0 at alpha= | -1.3731 | deg
|  |  |  | @ Cl=0.1, Cd= | 0.0043955
|  |  |  | @ Cl=0.4, Cd= | 0.0045977
|  |  |  | @ Cl=0.6, Cd= | 0.005828
alpha (deg) | Cl | Cd | Cm | Cl/Cd
-20 | -1.007 | 0.15922 | 0.003 | -6.326
-19.5 | -0.981 | 0.15504 | 0.002 | -6.327
-19 | -0.955 | 0.15152 | 0.002 | -6.3
-18.5 | -0.93 | 0.15189 | 0.001 | -6.123
-18 | -0.904 | 0.14259 | 0.001 | -6.34
-17.5 | -0.877 | 0.13661 | 0 | -6.421
-17 | -0.849 | 0.13201 | 0 | -6.434
-16.5 | -0.822 | 0.12574 | -0.001 | -6.534
-16 | -0.793 | 0.1218 | -0.001 | -6.511
-15.5 | -0.766 | 0.11802 | -0.002 | -6.493
-15 | -0.739 | 0.11406 | -0.002 | -6.483
-14.5 | -0.713 | 0.11103 | -0.003 | -6.419
-14 | -0.686 | 0.1055 | -0.003 | -6.503
-13.5 | -0.66 | 0.10094 | -0.004 | -6.536
-13 | -0.632 | 0.0957 | -0.004 | -6.608
-12.5 | -0.604 | 0.09082 | -0.004 | -6.65
-12 | -0.577 | 0.08254 | -0.005 | -6.994
-11.5 | -0.551 | 0.0761 | -0.005 | -7.237
-11 | -0.524 | 0.07026 | -0.006 | -7.46
-10.5 | -0.498 | 0.06532 | -0.007 | -7.618
-10 | -0.471 | 0.06069 | -0.007 | -7.76
-9.5 | -0.442 | 0.06746 | -0.007 | -6.546
-9 | -0.415 | 0.05761 | -0.007 | -7.202
-8.5 | -0.39 | 0.05134 | -0.009 | -7.59
-8 | -0.371 | 0.04132 | -0.012 | -8.992
-7.5 | -0.406 | 0.01045 | -0.018 | -38.819
-7 | -0.373 | 0.0101 | -0.019 | -36.928
-6.5 | -0.462 | 0.00935 | -0.02 | -49.435
-6 | -0.511 | 0.00888 | -0.021 | -57.537
-5.5 | -0.49 | 0.00852 | -0.022 | -57.542
-5 | -0.45 | 0.00814 | -0.023 | -55.234
-4.5 | -0.398 | 0.00776 | -0.024 | -51.317
-4 | -0.341 | 0.00745 | -0.025 | -45.765
-3.5 | -0.28 | 0.00715 | -0.026 | -39.149
-3 | -0.216 | 0.0069 | -0.027 | -31.351
-2.5 | -0.151 | 0.00669 | -0.028 | -22.574
-2 | -0.084 | 0.00662 | -0.029 | -12.736
-1.5 | -0.017 | 0.00627 | -0.031 | -2.754
-1 | 0.05 | 0.00441 | -0.032 | 11.455
-0.5 | 0.119 | 0.00439 | -0.033 | 27.021
0 | 0.187 | 0.00434 | -0.034 | 43.077
0.5 | 0.255 | 0.00435 | -0.035 | 58.643
1 | 0.323 | 0.00448 | -0.036 | 72.028
1.5 | 0.391 | 0.00458 | -0.037 | 85.245
2 | 0.457 | 0.00471 | -0.038 | 97.058
2.5 | 0.523 | 0.00483 | -0.039 | 108.343
3 | 0.588 | 0.00507 | -0.04 | 115.979
3.5 | 0.648 | 0.00886 | -0.041 | 73.098
4 | 0.707 | 0.00928 | -0.042 | 76.231
4.5 | 0.762 | 0.00974 | -0.043 | 78.254
5 | 0.81 | 0.01022 | -0.044 | 79.305
5.5 | 0.848 | 0.01077 | -0.045 | 78.702
6 | 0.866 | 0.01143 | -0.046 | 75.782
6.5 | 0.846 | 0.01205 | -0.047 | 70.239
7 | 0.552 | 0.0128 | -0.048 | 43.122
7.5 | 0.584 | 0.01356 | -0.049 | 43.07
8 | 0.615 | 0.0145 | -0.05 | 42.451
8.5 | 0.647 | 0.01519 | -0.051 | 42.617
9 | 0.567 | 0.05494 | -0.03 | 10.318
9.5 | 0.589 | 0.06471 | -0.026 | 9.096
10 | 0.619 | 0.06154 | -0.03 | 10.06
10.5 | 0.645 | 0.06699 | -0.03 | 9.624
11 | 0.671 | 0.07276 | -0.03 | 9.218
11.5 | 0.697 | 0.07954 | -0.03 | 8.76
12 | 0.722 | 0.08915 | -0.029 | 8.102
12.5 | 0.752 | 0.0914 | -0.033 | 8.229
13 | 0.779 | 0.10019 | -0.034 | 7.772
13.5 | 0.805 | 0.10298 | -0.034 | 7.813
14 | 0.831 | 0.10686 | -0.035 | 7.778
14.5 | 0.858 | 0.10939 | -0.036 | 7.841
15 | 0.887 | 0.11419 | -0.038 | 7.767
15.5 | 0.915 | 0.11842 | -0.04 | 7.73
16 | 0.943 | 0.12432 | -0.041 | 7.587
16.5 | 0.972 | 0.12925 | -0.043 | 7.52
17 | 0.997 | 0.13754 | -0.043 | 7.25
17.5 | 1.019 | 0.13584 | -0.042 | 7.498
18 | 1.045 | 0.14178 | -0.043 | 7.37
18.5 | 1.072 | 0.14566 | -0.044 | 7.36
19 | 1.101 | 0.14786 | -0.045 | 7.447
19.5 | 1.134 | 0.14924 | -0.048 | 7.6
20 | 1.166 | 0.15164 | -0.051 | 7.69

## 80. Re 5M Mach 0.50 (2)
BIGFOIL.COM POLAR EXPORT
NACA65(1)-212 a=0.6
NACA65(1)-212 a=0.6 |  |  |  | Cl Max: | 1.0176 | at alpha= | 8.5 | deg
XFOIL ncrit=9 |  |  |  | L/D Max: | 107.423 | at alpha= | 2 | deg
Re: | 5000000 |  |  | Cd Min: | 0.13781 | at alpha= | 13.5 | deg
Mach: | 0.5 |  |  | Cl=0 at alpha= | -1.4775 | deg
|  |  |  | @ Cl=0.1, Cd= | 0.0043154
|  |  |  | @ Cl=0.4, Cd= | 0.0040061
|  |  |  | @ Cl=0.6, Cd= | 0.0073509
alpha (deg) | Cl | Cd | Cm | Cl/Cd
-12 | -0.4883 | 0.12007 | -0.0271 | -4.0668
-11.5 | -0.4802 | 0.11093 | -0.0322 | -4.3289
-11 | -0.478 | 0.10091 | -0.0379 | -4.7369
-10.5 | -0.4819 | 0.09028 | -0.044 | -5.3378
-10 | -0.4879 | 0.07985 | -0.0502 | -6.1102
-9 | -0.5318 | 0.05302 | -0.0707 | -10.0302
-8.5 | -0.5682 | 0.04359 | -0.0754 | -13.0351
-8 | -0.6081 | 0.0373 | -0.0716 | -16.3029
-7.5 | -0.6336 | 0.03127 | -0.0647 | -20.2622
-7 | -0.6354 | 0.02454 | -0.0589 | -25.8924
-6.5 | -0.6244 | 0.01713 | -0.0527 | -36.4507
-6 | -0.5949 | 0.01097 | -0.0469 | -54.2297
-5.5 | -0.5367 | 0.00925 | -0.0434 | -58.0216
-5 | -0.4736 | 0.00824 | -0.041 | -57.4757
-4.5 | -0.4066 | 0.00765 | -0.0395 | -53.1503
-4 | -0.3408 | 0.00706 | -0.0383 | -48.272
-3.5 | -0.2725 | 0.00672 | -0.0377 | -40.5506
-3 | -0.2048 | 0.00645 | -0.0375 | -31.7519
-2.5 | -0.1368 | 0.00623 | -0.0375 | -21.9583
-2 | -0.0692 | 0.00602 | -0.0376 | -11.495
-1.5 | -0.0028 | 0.00571 | -0.0378 | -0.49037
-1 | 0.0594 | 0.00495 | -0.0376 | 12
-0.5 | 0.1189 | 0.00402 | -0.0371 | 29.5771
0 | 0.1858 | 0.00386 | -0.0375 | 48.1347
0.5 | 0.2534 | 0.00381 | -0.038 | 66.5092
1 | 0.3214 | 0.00384 | -0.0386 | 83.6979
1.5 | 0.3888 | 0.00396 | -0.039 | 98.1818
2 | 0.4544 | 0.00423 | -0.0391 | 107.4232
2.5 | 0.5062 | 0.00553 | -0.0371 | 91.5371
3.5 | 0.6118 | 0.00758 | -0.0328 | 80.7124
4 | 0.6742 | 0.00792 | -0.0317 | 85.1263
4.5 | 0.7356 | 0.00829 | -0.0301 | 88.7334
5 | 0.7952 | 0.00877 | -0.028 | 90.6727
5.5 | 0.854 | 0.0093 | -0.0254 | 91.828
6 | 0.9076 | 0.01 | -0.0216 | 90.76
6.5 | 0.95 | 0.0109 | -0.0157 | 87.156
7 | 0.9696 | 0.01232 | -0.0064 | 78.7013
7.5 | 0.9897 | 0.01434 | 0.0018 | 69.0167
8 | 1.0077 | 0.01719 | 0.0096 | 58.6213
8.5 | 1.0176 | 0.02228 | 0.0171 | 45.6732
9 | 1.0106 | 0.02834 | 0.024 | 35.6598
10 | 0.9637 | 0.04206 | 0.0325 | 22.9125
10.5 | 0.9302 | 0.05072 | 0.0328 | 18.3399
11 | 0.8968 | 0.06133 | 0.0291 | 14.6225
11.5 | 0.8634 | 0.07438 | 0.0213 | 11.608
12 | 0.8367 | 0.08993 | 0.0102 | 9.3039
12.5 | 0.8122 | 0.1083 | -0.0018 | 7.4995
13 | 0.7924 | 0.12413 | -0.0116 | 6.3836
13.5 | 0.7846 | 0.13781 | -0.0196 | 5.6933

## 81. Re 6M Mach 0.00 (1)
BIGFOIL.COM POLAR EXPORT
NACA65(1)-212 a=0.6
NACA65(1)-212 a=0.6 |  |  |  | Cl Max: | 1.123 | at alpha= | 12 | deg
JavaFoil+Calcfoil stall+Eppler ext transition |  |  |  | L/D Max: | 112.088 | at alpha= | 3 | deg
Re: | 6000000 |  |  | Cd Min: | 0.00396 | at alpha= | 0 | deg
Mach: | 0 |  |  | Cl=0 at alpha= | -1.3729 | deg
|  |  |  | @ Cl=0.1, Cd= | 0.004031
|  |  |  | @ Cl=0.4, Cd= | 0.004189
|  |  |  | @ Cl=0.6, Cd= | 0.00767
alpha (deg) | Cl | Cd | Cm | Cl/Cd
-16 | -0.59 | 0.11603 | -0.001 | -5.083
-15.5 | -0.611 | 0.10889 | -0.001 | -5.614
-15 | -0.632 | 0.10207 | -0.002 | -6.192
-14.5 | -0.652 | 0.09523 | -0.002 | -6.843
-14 | -0.67 | 0.08824 | -0.003 | -7.588
-13.5 | -0.685 | 0.08257 | -0.003 | -8.296
-13 | -0.699 | 0.0766 | -0.004 | -9.123
-12.5 | -0.719 | 0.06435 | -0.005 | -11.175
-12 | -0.832 | 0.01645 | -0.008 | -50.576
-11.5 | -0.833 | 0.01564 | -0.009 | -53.234
-11 | -0.853 | 0.01162 | -0.01 | -73.417
-10.5 | -0.843 | 0.01067 | -0.011 | -79.046
-10 | -0.824 | 0.01013 | -0.011 | -81.369
-9.5 | -0.797 | 0.00973 | -0.012 | -81.903
-9 | -0.765 | 0.00933 | -0.013 | -82.082
-8.5 | -0.731 | 0.00906 | -0.014 | -80.642
-8 | -0.693 | 0.0087 | -0.015 | -79.631
-7.5 | -0.652 | 0.00836 | -0.016 | -77.963
-7 | -0.609 | 0.00804 | -0.017 | -75.671
-6.5 | -0.563 | 0.00773 | -0.018 | -72.824
-6 | -0.515 | 0.00744 | -0.018 | -69.17
-5.5 | -0.465 | 0.00691 | -0.019 | -67.303
-5 | -0.412 | 0.00702 | -0.02 | -58.695
-4.5 | -0.358 | 0.00677 | -0.021 | -52.987
-4 | -0.304 | 0.00648 | -0.022 | -46.866
-3.5 | -0.247 | 0.00633 | -0.023 | -39.054
-3 | -0.19 | 0.00616 | -0.024 | -30.868
-2.5 | -0.132 | 0.00621 | -0.025 | -21.277
-2 | -0.074 | 0.00604 | -0.026 | -12.214
-1.5 | -0.015 | 0.00413 | -0.027 | -3.65
-1 | 0.044 | 0.00405 | -0.028 | 10.848
-0.5 | 0.103 | 0.00403 | -0.029 | 25.564
0 | 0.164 | 0.00396 | -0.03 | 41.344
0.5 | 0.223 | 0.00398 | -0.031 | 56.103
1 | 0.283 | 0.00408 | -0.032 | 69.392
1.5 | 0.343 | 0.00413 | -0.033 | 82.968
2 | 0.401 | 0.00419 | -0.034 | 95.754
2.5 | 0.455 | 0.00441 | -0.034 | 103.369
3 | 0.513 | 0.00457 | -0.035 | 112.088
3.5 | 0.567 | 0.00743 | -0.036 | 76.354
4 | 0.622 | 0.00783 | -0.037 | 79.489
4.5 | 0.676 | 0.00811 | -0.038 | 83.365
5 | 0.728 | 0.00835 | -0.039 | 87.258
5.5 | 0.779 | 0.00867 | -0.04 | 89.854
6 | 0.827 | 0.00902 | -0.041 | 91.692
6.5 | 0.872 | 0.00929 | -0.041 | 93.93
7 | 0.915 | 0.00969 | -0.042 | 94.399
7.5 | 0.954 | 0.01013 | -0.043 | 94.205
8 | 0.99 | 0.01041 | -0.044 | 95.099
8.5 | 1.022 | 0.01089 | -0.045 | 93.821
9 | 1.05 | 0.01146 | -0.046 | 91.62
9.5 | 1.073 | 0.012 | -0.047 | 89.436
10 | 1.092 | 0.01243 | -0.048 | 87.891
10.5 | 1.106 | 0.01308 | -0.048 | 84.583
11 | 1.116 | 0.01374 | -0.049 | 81.233
11.5 | 1.122 | 0.01436 | -0.05 | 78.13
12 | 1.123 | 0.01537 | -0.051 | 73.04
12.5 | 1.12 | 0.01641 | -0.052 | 68.224
13 | 1.113 | 0.0173 | -0.052 | 64.336
13.5 | 1.1 | 0.01876 | -0.053 | 58.609
14 | 1.083 | 0.02039 | -0.054 | 53.1
14.5 | 1.061 | 0.02263 | -0.054 | 46.911
15 | 1.036 | 0.02421 | -0.055 | 42.782
15.5 | 0.995 | 0.02695 | -0.055 | 36.918
16 | 0.948 | 0.03201 | -0.055 | 29.606
16.5 | 0.816 | 0.09096 | -0.043 | 8.97
17 | 0.795 | 0.08378 | -0.047 | 9.493

## 82. Re 6M Mach 0.00 (2)
BIGFOIL.COM POLAR EXPORT
NACA65(1)-212 a=0.6
NACA65(1)-212 a=0.6 |  |  |  | Cl Max: | 1.6581 | at alpha= | 20 | deg
XFOIL ncrit=9 |  |  |  | L/D Max: | 105.086 | at alpha= | 9 | deg
Re: | 6000000 |  |  | Cd Min: | 0.05141 | at alpha= | -20 | deg
Mach: | 0 |  |  | Cl=0 at alpha= | -1.4302 | deg
|  |  |  | @ Cl=0.1, Cd= | 0.00392
|  |  |  | @ Cl=0.4, Cd= | 0.0045163
|  |  |  | @ Cl=0.6, Cd= | 0.0070141
alpha (deg) | Cl | Cd | Cm | Cl/Cd
-20 | -1.4674 | 0.05141 | -0.0561 | -28.5431
-19.5 | -1.4994 | 0.04197 | -0.0599 | -35.7255
-19 | -1.5066 | 0.03622 | -0.0611 | -41.5958
-18.5 | -1.5048 | 0.03189 | -0.0611 | -47.1872
-18 | -1.4998 | 0.02829 | -0.06 | -53.0152
-17.5 | -1.4931 | 0.02524 | -0.058 | -59.1561
-17 | -1.4828 | 0.0229 | -0.0547 | -64.7511
-16.5 | -1.4667 | 0.02115 | -0.0511 | -69.3475
-16 | -1.4492 | 0.01977 | -0.0468 | -73.303
-15.5 | -1.4321 | 0.01858 | -0.0417 | -77.0775
-15 | -1.392 | 0.01772 | -0.0404 | -78.5553
-14.5 | -1.3583 | 0.01675 | -0.0376 | -81.0925
-14 | -1.3188 | 0.01594 | -0.0357 | -82.7353
-13.5 | -1.2812 | 0.01474 | -0.0335 | -86.9199
-13 | -1.2388 | 0.01379 | -0.032 | -89.8332
-12.5 | -1.1929 | 0.01307 | -0.031 | -91.2701
-12 | -1.1453 | 0.01244 | -0.0302 | -92.0659
-11.5 | -1.0964 | 0.01185 | -0.0295 | -92.5232
-11 | -1.0461 | 0.01134 | -0.0291 | -92.2487
-10.5 | -0.9949 | 0.01088 | -0.0288 | -91.443
-10 | -0.9449 | 0.01022 | -0.0282 | -92.456
-9.5 | -0.8935 | 0.00968 | -0.0279 | -92.3037
-9 | -0.8406 | 0.00927 | -0.0278 | -90.6796
-8.5 | -0.7871 | 0.0089 | -0.0277 | -88.4382
-8 | -0.7331 | 0.00856 | -0.0277 | -85.6425
-7.5 | -0.6785 | 0.00826 | -0.0279 | -82.1429
-7 | -0.6249 | 0.00779 | -0.0278 | -80.2182
-6.5 | -0.5699 | 0.00749 | -0.0279 | -76.0881
-6 | -0.5144 | 0.00721 | -0.0281 | -71.3454
-5.5 | -0.4586 | 0.00698 | -0.0284 | -65.702
-5 | -0.4027 | 0.00672 | -0.0287 | -59.9256
-4.5 | -0.3467 | 0.00648 | -0.029 | -53.5031
-4 | -0.2901 | 0.00628 | -0.0294 | -46.1943
-3.5 | -0.2336 | 0.00609 | -0.0297 | -38.358
-3 | -0.1767 | 0.00592 | -0.0302 | -29.848
-2.5 | -0.1198 | 0.00575 | -0.0306 | -20.8348
-2 | -0.0629 | 0.00558 | -0.031 | -11.2724
-1.5 | -0.0075 | 0.00514 | -0.0313 | -1.4591
-0.5 | 0.1 | 0.00392 | -0.0315 | 25.5102
0 | 0.1555 | 0.00365 | -0.0317 | 42.6027
0.5 | 0.2123 | 0.00358 | -0.0321 | 59.3017
1 | 0.2695 | 0.00362 | -0.0326 | 74.4475
1.5 | 0.3258 | 0.00375 | -0.033 | 86.88
2 | 0.3799 | 0.00416 | -0.033 | 91.3221
3 | 0.4792 | 0.00592 | -0.032 | 80.9459
3.5 | 0.5303 | 0.00655 | -0.0316 | 80.9618
4 | 0.5833 | 0.00694 | -0.0314 | 84.049
4.5 | 0.6374 | 0.00718 | -0.0314 | 88.7744
5 | 0.6916 | 0.00745 | -0.0315 | 92.8322
5.5 | 0.7454 | 0.00775 | -0.0315 | 96.1806
6 | 0.7987 | 0.00808 | -0.0314 | 98.849
6.5 | 0.8518 | 0.00842 | -0.0314 | 101.1639
7 | 0.9033 | 0.00881 | -0.031 | 102.5312
7.5 | 0.954 | 0.00924 | -0.0305 | 103.2468
8 | 1.0049 | 0.00963 | -0.0301 | 104.351
8.5 | 1.0548 | 0.01006 | -0.0296 | 104.8509
9 | 1.1034 | 0.0105 | -0.0288 | 105.0857
9.5 | 1.1505 | 0.01099 | -0.0278 | 104.6861
10 | 1.1959 | 0.01154 | -0.0266 | 103.6308
11 | 1.2755 | 0.01302 | -0.0222 | 97.9647
11.5 | 1.3099 | 0.0135 | -0.0189 | 97.0296
12 | 1.339 | 0.01423 | -0.0148 | 94.097
12.5 | 1.369 | 0.01507 | -0.0113 | 90.8427
13 | 1.3995 | 0.01594 | -0.0082 | 87.798
13.5 | 1.4282 | 0.01697 | -0.0051 | 84.1603
14 | 1.4573 | 0.01808 | -0.0023 | 80.6029
14.5 | 1.4865 | 0.01923 | 0.0002 | 77.3011
15 | 1.5106 | 0.02078 | 0.0031 | 72.6949
15.5 | 1.5344 | 0.02243 | 0.0057 | 68.4084
16 | 1.5511 | 0.02468 | 0.0086 | 62.8485
16.5 | 1.5647 | 0.02727 | 0.0113 | 57.3781
17 | 1.576 | 0.03017 | 0.0136 | 52.2373
17.5 | 1.5985 | 0.03229 | 0.015 | 49.5045
18 | 1.6122 | 0.03528 | 0.0164 | 45.6973
18.5 | 1.6257 | 0.03848 | 0.0174 | 42.2479
19 | 1.6367 | 0.04211 | 0.0181 | 38.8673
19.5 | 1.6441 | 0.04633 | 0.0183 | 35.4867
20 | 1.6581 | 0.05005 | 0.0181 | 33.1289

## 83. Re 6M Mach 0.10 (1)
BIGFOIL.COM POLAR EXPORT
NACA65(1)-212 a=0.6
NACA65(1)-212 a=0.6 |  |  |  | Cl Max: | 1.108 | at alpha= | 11.5 | deg
JavaFoil+Calcfoil stall+Eppler ext transition |  |  |  | L/D Max: | 112.744 | at alpha= | 3 | deg
Re: | 6000000 |  |  | Cd Min: | 0.00393 | at alpha= | 0 | deg
Mach: | 0.1 |  |  | Cl=0 at alpha= | -1.3729 | deg
|  |  |  | @ Cl=0.1, Cd= | 0.0040413
|  |  |  | @ Cl=0.4, Cd= | 0.0042259
|  |  |  | @ Cl=0.6, Cd= | 0.00768
alpha (deg) | Cl | Cd | Cm | Cl/Cd
-16 | -0.548 | 0.11729 | -0.001 | -4.671
-15.5 | -0.572 | 0.11174 | -0.001 | -5.121
-15 | -0.596 | 0.10459 | -0.002 | -5.702
-14.5 | -0.62 | 0.09738 | -0.002 | -6.362
-14 | -0.641 | 0.08979 | -0.003 | -7.142
-13.5 | -0.66 | 0.08436 | -0.003 | -7.823
-13 | -0.676 | 0.07923 | -0.004 | -8.53
-12.5 | -0.694 | 0.07024 | -0.005 | -9.884
-12 | -0.713 | 0.06 | -0.006 | -11.875
-11.5 | -0.708 | 0.06162 | -0.006 | -11.494
-11 | -0.844 | 0.01149 | -0.01 | -73.419
-10.5 | -0.837 | 0.01081 | -0.011 | -77.457
-10 | -0.82 | 0.0103 | -0.011 | -79.618
-9.5 | -0.794 | 0.00982 | -0.012 | -80.819
-9 | -0.764 | 0.00955 | -0.013 | -79.985
-8.5 | -0.73 | 0.00916 | -0.014 | -79.769
-8 | -0.693 | 0.00874 | -0.015 | -79.36
-7.5 | -0.653 | 0.00836 | -0.016 | -78.144
-7 | -0.61 | 0.008 | -0.017 | -76.311
-6.5 | -0.564 | 0.00777 | -0.018 | -72.621
-6 | -0.516 | 0.00749 | -0.019 | -68.939
-5.5 | -0.467 | 0.00695 | -0.019 | -67.103
-5 | -0.414 | 0.00705 | -0.02 | -58.74
-4.5 | -0.36 | 0.0066 | -0.021 | -54.632
-4 | -0.305 | 0.00652 | -0.022 | -46.793
-3.5 | -0.248 | 0.00633 | -0.023 | -39.253
-3 | -0.191 | 0.0062 | -0.024 | -30.827
-2.5 | -0.133 | 0.0062 | -0.025 | -21.397
-2 | -0.074 | 0.00609 | -0.026 | -12.164
-1.5 | -0.015 | 0.0041 | -0.027 | -3.699
-1 | 0.044 | 0.00406 | -0.028 | 10.881
-0.5 | 0.104 | 0.00404 | -0.029 | 25.628
0 | 0.165 | 0.00393 | -0.03 | 41.94
0.5 | 0.225 | 0.00399 | -0.031 | 56.283
1 | 0.285 | 0.00405 | -0.032 | 70.321
1.5 | 0.345 | 0.00415 | -0.033 | 83.061
2 | 0.403 | 0.00423 | -0.034 | 95.419
2.5 | 0.458 | 0.0044 | -0.034 | 104.05
3 | 0.515 | 0.00457 | -0.035 | 112.744
3.5 | 0.57 | 0.00744 | -0.036 | 76.581
4 | 0.625 | 0.00788 | -0.037 | 79.388
4.5 | 0.679 | 0.00813 | -0.038 | 83.569
5 | 0.732 | 0.0084 | -0.039 | 87.117
5.5 | 0.782 | 0.00872 | -0.04 | 89.666
6 | 0.83 | 0.00904 | -0.041 | 91.734
6.5 | 0.875 | 0.00937 | -0.042 | 93.331
7 | 0.917 | 0.00978 | -0.043 | 93.732
7.5 | 0.956 | 0.0102 | -0.043 | 93.728
8 | 0.991 | 0.01047 | -0.044 | 94.632
8.5 | 1.022 | 0.01116 | -0.045 | 91.57
9 | 1.048 | 0.01156 | -0.046 | 90.658
9.5 | 1.07 | 0.01209 | -0.047 | 88.513
10 | 1.087 | 0.01257 | -0.048 | 86.432
10.5 | 1.099 | 0.01325 | -0.049 | 82.942
11 | 1.106 | 0.014 | -0.05 | 78.978
11.5 | 1.108 | 0.01477 | -0.05 | 75.017
12 | 1.106 | 0.01563 | -0.051 | 70.776
12.5 | 1.099 | 0.01668 | -0.052 | 65.873
13 | 1.087 | 0.01798 | -0.053 | 60.478
13.5 | 1.07 | 0.01946 | -0.053 | 54.989
14 | 1.048 | 0.02126 | -0.054 | 49.32
14.5 | 1.021 | 0.02423 | -0.054 | 42.112
15 | 0.99 | 0.026 | -0.054 | 38.082
15.5 | 0.942 | 0.02971 | -0.055 | 31.724
16 | 0.882 | 0.03919 | -0.054 | 22.505
16.5 | 0.751 | 0.10697 | -0.038 | 7.017

## 84. Re 6M Mach 0.10 (2)
BIGFOIL.COM POLAR EXPORT
NACA65(1)-212 a=0.6
NACA65(1)-212 a=0.6 |  |  |  | Cl Max: | 1.6332 | at alpha= | 20 | deg
XFOIL ncrit=9 |  |  |  | L/D Max: | 104.533 | at alpha= | 9 | deg
Re: | 6000000 |  |  | Cd Min: | 0.07624 | at alpha= | -20 | deg
Mach: | 0.1 |  |  | Cl=0 at alpha= | -1.4324 | deg
|  |  |  | @ Cl=0.1, Cd= | 0.0041519
|  |  |  | @ Cl=0.4, Cd= | 0.004486
|  |  |  | @ Cl=0.6, Cd= | 0.0070196
alpha (deg) | Cl | Cd | Cm | Cl/Cd
-20 | -1.3261 | 0.07624 | -0.0437 | -17.3938
-19.5 | -1.4103 | 0.05617 | -0.0562 | -25.1077
-19 | -1.4405 | 0.04624 | -0.0611 | -31.1527
-18.5 | -1.4531 | 0.03936 | -0.0635 | -36.9182
-18 | -1.4597 | 0.03381 | -0.0641 | -43.1736
-17.5 | -1.4615 | 0.0294 | -0.0632 | -49.7109
-17 | -1.4613 | 0.0257 | -0.061 | -56.8599
-16.5 | -1.4504 | 0.02331 | -0.0576 | -62.2222
-14.5 | -1.3629 | 0.01762 | -0.0416 | -77.3496
-14 | -1.3255 | 0.01664 | -0.039 | -79.6575
-13.5 | -1.2848 | 0.01574 | -0.037 | -81.6264
-13 | -1.2456 | 0.01444 | -0.0348 | -86.2604
-12.5 | -1.201 | 0.01353 | -0.0333 | -88.7657
-12 | -1.1536 | 0.0128 | -0.0322 | -90.125
-11.5 | -1.1046 | 0.01213 | -0.0313 | -91.0635
-11 | -1.0541 | 0.01156 | -0.0306 | -91.1851
-10.5 | -1.0025 | 0.01105 | -0.0301 | -90.724
-10 | -0.9503 | 0.01059 | -0.0296 | -89.7356
-9.5 | -0.8999 | 0.00983 | -0.0289 | -91.5463
-9 | -0.8466 | 0.00938 | -0.0286 | -90.2559
-8.5 | -0.7927 | 0.009 | -0.0285 | -88.0778
-8 | -0.7382 | 0.00863 | -0.0284 | -85.5388
-7.5 | -0.6832 | 0.00832 | -0.0284 | -82.1154
-7 | -0.629 | 0.00785 | -0.0283 | -80.1274
-6.5 | -0.5736 | 0.00753 | -0.0284 | -76.1753
-6 | -0.5177 | 0.00724 | -0.0285 | -71.5055
-5.5 | -0.4615 | 0.007 | -0.0288 | -65.9286
-5 | -0.4051 | 0.00675 | -0.029 | -60.0148
-4 | -0.2918 | 0.00629 | -0.0296 | -46.3911
-3.5 | -0.2349 | 0.0061 | -0.03 | -38.5082
-3 | -0.1776 | 0.00593 | -0.0304 | -29.9494
-2.5 | -0.1204 | 0.00576 | -0.0308 | -20.9028
-2 | -0.0631 | 0.00559 | -0.0313 | -11.288
-1.5 | -0.0074 | 0.00516 | -0.0315 | -1.4341
-1 | 0.0473 | 0.00462 | -0.0317 | 10.2381
0 | 0.1565 | 0.00365 | -0.0319 | 42.8767
0.5 | 0.2136 | 0.00358 | -0.0323 | 59.6648
1 | 0.2711 | 0.00362 | -0.0328 | 74.8895
1.5 | 0.3278 | 0.00376 | -0.0332 | 87.1809
2 | 0.3822 | 0.00417 | -0.0332 | 91.6547
3 | 0.4819 | 0.00594 | -0.0321 | 81.1279
3.5 | 0.5331 | 0.00659 | -0.0317 | 80.8953
4 | 0.5865 | 0.00696 | -0.0315 | 84.2672
4.5 | 0.6409 | 0.0072 | -0.0315 | 89.0139
5 | 0.6953 | 0.00748 | -0.0315 | 92.9545
5.5 | 0.7495 | 0.00779 | -0.0315 | 96.2131
6 | 0.8031 | 0.00811 | -0.0314 | 99.0259
6.5 | 0.8565 | 0.00846 | -0.0312 | 101.2411
7 | 0.908 | 0.00888 | -0.0307 | 102.2523
7.5 | 0.9593 | 0.0093 | -0.0302 | 103.1505
8 | 1.0104 | 0.00971 | -0.0297 | 104.0577
8.5 | 1.0604 | 0.01016 | -0.029 | 104.3701
9 | 1.1091 | 0.01061 | -0.0281 | 104.5335
9.5 | 1.1562 | 0.01113 | -0.0269 | 103.8814
10 | 1.2011 | 0.01172 | -0.0254 | 102.4829
11 | 1.279 | 0.01324 | -0.0203 | 96.6012
11.5 | 1.309 | 0.01376 | -0.016 | 95.1308
12 | 1.3386 | 0.01458 | -0.012 | 91.8107
12.5 | 1.3685 | 0.01554 | -0.0084 | 88.0631
13 | 1.3991 | 0.0165 | -0.0053 | 84.7939
13.5 | 1.4278 | 0.01763 | -0.0021 | 80.987
14 | 1.4566 | 0.01885 | 0.0008 | 77.2732
14.5 | 1.4859 | 0.0201 | 0.0034 | 73.9254
15 | 1.5088 | 0.02186 | 0.0064 | 69.021
15.5 | 1.5312 | 0.02373 | 0.0091 | 64.5259
16 | 1.5373 | 0.02692 | 0.0127 | 57.1062
16.5 | 1.5568 | 0.02924 | 0.0148 | 53.2421
17 | 1.571 | 0.03211 | 0.0168 | 48.9256
17.5 | 1.5914 | 0.03459 | 0.0182 | 46.0075
18 | 1.6037 | 0.03796 | 0.0194 | 42.2471
18.5 | 1.613 | 0.04183 | 0.0203 | 38.5608
19 | 1.6203 | 0.04617 | 0.0207 | 35.0942
19.5 | 1.6257 | 0.05098 | 0.0205 | 31.889
20 | 1.6332 | 0.05587 | 0.0197 | 29.2321

## 85. Re 6M Mach 0.25 (1)
BIGFOIL.COM POLAR EXPORT
NACA65(1)-212 a=0.6
NACA65(1)-212 a=0.6 |  |  |  | Cl Max: | 1.038 | at alpha= | 10 | deg
JavaFoil+Calcfoil stall+Eppler ext transition |  |  |  | L/D Max: | 114.657 | at alpha= | 3 | deg
Re: | 6000000 |  |  | Cd Min: | 0.00394 | at alpha= | 0 | deg
Mach: | 0.25 |  |  | Cl=0 at alpha= | -1.3688 | deg
|  |  |  | @ Cl=0.1, Cd= | 0.0040611
|  |  |  | @ Cl=0.4, Cd= | 0.0043133
|  |  |  | @ Cl=0.6, Cd= | 0.08985
alpha (deg) | Cl | Cd | Cm | Cl/Cd
-15 | -0.259 | 0.11781 | -0.002 | -2.202
-14.5 | -0.327 | 0.10954 | -0.002 | -2.985
-14 | -0.388 | 0.10128 | -0.002 | -3.828
-13.5 | -0.443 | 0.09478 | -0.003 | -4.675
-13 | -0.493 | 0.08737 | -0.003 | -5.645
-12.5 | -0.539 | 0.07977 | -0.004 | -6.752
-12 | -0.576 | 0.07499 | -0.004 | -7.683
-11.5 | -0.607 | 0.07025 | -0.005 | -8.639
-11 | -0.629 | 0.06624 | -0.005 | -9.498
-10.5 | -0.649 | 0.05846 | -0.007 | -11.104
-10 | -0.78 | 0.01105 | -0.012 | -70.591
-9.5 | -0.766 | 0.01046 | -0.013 | -73.298
-9 | -0.747 | 0.00996 | -0.014 | -74.98
-8.5 | -0.722 | 0.00935 | -0.014 | -77.206
-8 | -0.691 | 0.00894 | -0.015 | -77.313
-7.5 | -0.655 | 0.00869 | -0.016 | -75.375
-7 | -0.615 | 0.00814 | -0.017 | -75.551
-6.5 | -0.571 | 0.00792 | -0.018 | -72.169
-6 | -0.524 | 0.0077 | -0.019 | -68.081
-5.5 | -0.475 | 0.00733 | -0.02 | -64.727
-5 | -0.422 | 0.00719 | -0.021 | -58.776
-4.5 | -0.368 | 0.00696 | -0.022 | -52.901
-4 | -0.312 | 0.00669 | -0.023 | -46.615
-3.5 | -0.255 | 0.00643 | -0.024 | -39.564
-3 | -0.196 | 0.00629 | -0.025 | -31.114
-2.5 | -0.136 | 0.0063 | -0.026 | -21.601
-2 | -0.076 | 0.00617 | -0.027 | -12.329
-1.5 | -0.016 | 0.00412 | -0.028 | -3.779
-1 | 0.045 | 0.00407 | -0.029 | 11.14
-0.5 | 0.107 | 0.00406 | -0.03 | 26.22
0 | 0.169 | 0.00394 | -0.031 | 42.972
0.5 | 0.231 | 0.00401 | -0.032 | 57.545
1 | 0.289 | 0.00418 | -0.032 | 69.332
1.5 | 0.35 | 0.00423 | -0.033 | 82.853
2 | 0.41 | 0.00433 | -0.034 | 94.805
2.5 | 0.47 | 0.0045 | -0.035 | 104.389
3 | 0.529 | 0.00461 | -0.036 | 114.657
3.5 | 0.585 | 0.00758 | -0.037 | 77.183
4 | 0.641 | 0.00803 | -0.038 | 79.801
4.5 | 0.696 | 0.00836 | -0.039 | 83.17
5 | 0.748 | 0.00866 | -0.04 | 86.393
5.5 | 0.798 | 0.00901 | -0.041 | 88.634
6 | 0.845 | 0.00935 | -0.042 | 90.402
6.5 | 0.889 | 0.00972 | -0.043 | 91.404
7 | 0.928 | 0.01021 | -0.044 | 90.899
7.5 | 0.962 | 0.01064 | -0.045 | 90.383
8 | 0.991 | 0.01108 | -0.046 | 89.418
8.5 | 1.013 | 0.01172 | -0.046 | 86.426
9 | 1.029 | 0.0122 | -0.047 | 84.315
9.5 | 1.037 | 0.01281 | -0.048 | 80.951
10 | 1.038 | 0.0134 | -0.049 | 77.415
10.5 | 1.03 | 0.01419 | -0.05 | 72.634
11 | 1.015 | 0.01528 | -0.051 | 66.422
11.5 | 0.992 | 0.01608 | -0.052 | 61.696
12 | 0.961 | 0.01719 | -0.052 | 55.881
12.5 | 0.918 | 0.0192 | -0.053 | 47.798
13 | 0.871 | 0.02102 | -0.053 | 41.431
13.5 | 0.813 | 0.02421 | -0.053 | 33.579
14 | 0.731 | 0.03636 | -0.052 | 20.112
14.5 | 0.612 | 0.08313 | -0.04 | 7.364
15 | 0.545 | 0.08985 | -0.04 | 6.068

## 86. Re 6M Mach 0.25 (2)
BIGFOIL.COM POLAR EXPORT
NACA65(1)-212 a=0.6
NACA65(1)-212 a=0.6 |  |  |  | Cl Max: | 1.4527 | at alpha= | 15.5 | deg
XFOIL ncrit=9 |  |  |  | L/D Max: | 101.868 | at alpha= | 7.5 | deg
Re: | 6000000 |  |  | Cd Min: | 0.22693 | at alpha= | 20 | deg
Mach: | 0.25 |  |  | Cl=0 at alpha= | -1.4356 | deg
|  |  |  | @ Cl=0.1, Cd= | 0.0040067
|  |  |  | @ Cl=0.4, Cd= | 0.0043019
|  |  |  | @ Cl=0.6, Cd= | 0.0070564
alpha (deg) | Cl | Cd | Cm | Cl/Cd
-18 | -0.6514 | 0.20558 | 0.0248 | -3.1686
-17.5 | -0.64 | 0.19614 | 0.0201 | -3.263
-16.5 | -0.6265 | 0.17522 | 0.0099 | -3.5755
-16 | -0.6119 | 0.1683 | 0.006 | -3.6358
-15.5 | -0.9845 | 0.07847 | -0.0423 | -12.5462
-15 | -1.0406 | 0.05816 | -0.0586 | -17.892
-14.5 | -1.087 | 0.04497 | -0.0679 | -24.1717
-14 | -1.1392 | 0.0346 | -0.0709 | -32.9249
-13.5 | -1.1738 | 0.02754 | -0.0687 | -42.6216
-13 | -1.2056 | 0.02347 | -0.0588 | -51.3677
-12.5 | -1.1993 | 0.02026 | -0.052 | -59.1955
-12 | -1.1723 | 0.0176 | -0.0474 | -66.608
-11.5 | -1.138 | 0.01516 | -0.0435 | -75.066
-11 | -1.0919 | 0.01369 | -0.0407 | -79.7589
-10.5 | -1.0403 | 0.0127 | -0.0388 | -81.9134
-10 | -0.9868 | 0.0119 | -0.0372 | -82.9244
-9.5 | -0.9324 | 0.01115 | -0.0357 | -83.6233
-9 | -0.879 | 0.01026 | -0.0343 | -85.6725
-8.5 | -0.8231 | 0.00965 | -0.0333 | -85.2953
-8 | -0.7661 | 0.00917 | -0.0325 | -83.5442
-7.5 | -0.7088 | 0.00871 | -0.0319 | -81.3777
-7 | -0.6508 | 0.00835 | -0.0315 | -77.9401
-6.5 | -0.5942 | 0.00779 | -0.031 | -76.2773
-6 | -0.536 | 0.00745 | -0.0308 | -71.9463
-5.5 | -0.4774 | 0.00715 | -0.0307 | -66.7692
-5 | -0.4185 | 0.00691 | -0.0308 | -60.5644
-4.5 | -0.3601 | 0.00659 | -0.0308 | -54.6434
-4 | -0.3011 | 0.00636 | -0.031 | -47.3428
-3.5 | -0.242 | 0.00619 | -0.0313 | -39.0953
-3 | -0.1829 | 0.00597 | -0.0316 | -30.6365
-2.5 | -0.1237 | 0.00581 | -0.0319 | -21.2909
-2 | -0.0644 | 0.00563 | -0.0324 | -11.4387
-1 | 0.0497 | 0.00467 | -0.0328 | 10.6424
-0.5 | 0.1043 | 0.00395 | -0.0327 | 26.4051
0 | 0.1618 | 0.00366 | -0.0329 | 44.2077
0.5 | 0.2209 | 0.0036 | -0.0334 | 61.3611
1 | 0.2802 | 0.00364 | -0.0339 | 76.978
1.5 | 0.3388 | 0.00377 | -0.0342 | 89.8674
2 | 0.3948 | 0.00419 | -0.0343 | 94.2243
2.5 | 0.4445 | 0.00526 | -0.0334 | 84.5057
3 | 0.496 | 0.00608 | -0.0327 | 81.5789
3.5 | 0.5484 | 0.00676 | -0.0321 | 81.1243
4 | 0.6041 | 0.00708 | -0.0319 | 85.3249
5 | 0.7163 | 0.00762 | -0.0315 | 94.0026
5.5 | 0.7718 | 0.00799 | -0.0311 | 96.5957
6 | 0.8273 | 0.00832 | -0.0307 | 99.4351
6.5 | 0.8819 | 0.00874 | -0.0301 | 100.9039
7 | 0.9344 | 0.00924 | -0.029 | 101.1255
7.5 | 0.9871 | 0.00969 | -0.028 | 101.8679
8 | 1.0387 | 0.0102 | -0.0267 | 101.8333
8.5 | 1.0887 | 0.01076 | -0.0251 | 101.1803
9 | 1.1369 | 0.01134 | -0.0231 | 100.2557
9.5 | 1.181 | 0.01206 | -0.0204 | 97.927
10 | 1.2076 | 0.01327 | -0.0146 | 91.0023
11 | 1.2677 | 0.01499 | -0.0048 | 84.5697
11.5 | 1.2998 | 0.01614 | -0.0007 | 80.5328
12 | 1.3291 | 0.01758 | 0.0034 | 75.603
12.5 | 1.3526 | 0.01951 | 0.0078 | 69.3285
13 | 1.3808 | 0.02119 | 0.0114 | 65.1628
13.5 | 1.4098 | 0.02292 | 0.0147 | 61.5096
14 | 1.4331 | 0.02516 | 0.0181 | 56.9595
14.5 | 1.4327 | 0.02933 | 0.0224 | 48.8476
15 | 1.447 | 0.0326 | 0.0252 | 44.3865
15.5 | 1.4527 | 0.03681 | 0.0276 | 39.4648
16 | 1.4247 | 0.04456 | 0.0292 | 31.9726
16.5 | 1.423 | 0.05052 | 0.0293 | 28.1671
17 | 1.3977 | 0.05981 | 0.0274 | 23.369
17.5 | 1.3731 | 0.07024 | 0.0234 | 19.5487
18 | 1.3415 | 0.08297 | 0.0168 | 16.1685
18.5 | 1.2885 | 0.10117 | 0.0053 | 12.736
19 | 1.2271 | 0.12325 | -0.0095 | 9.9562
20 | 0.9076 | 0.22693 | -0.0714 | 3.9995

## 87. Re 6M Mach 0.50 (1)
BIGFOIL.COM POLAR EXPORT
NACA65(1)-212 a=0.6
NACA65(1)-212 a=0.6 |  |  |  | Cl Max: | 1.169 | at alpha= | 20 | deg
JavaFoil+Calcfoil stall+Eppler ext transition |  |  |  | L/D Max: | 117.231 | at alpha= | 3 | deg
Re: | 6000000 |  |  | Cd Min: | 0.00428 | at alpha= | 0 | deg
Mach: | 0.5 |  |  | Cl=0 at alpha= | -1.375 | deg
|  |  |  | @ Cl=0.1, Cd= | 0.00431
|  |  |  | @ Cl=0.4, Cd= | 0.0045336
|  |  |  | @ Cl=0.6, Cd= | 0.005732
alpha (deg) | Cl | Cd | Cm | Cl/Cd
-20 | -1.008 | 0.15543 | 0.003 | -6.482
-19.5 | -0.981 | 0.15099 | 0.002 | -6.498
-19 | -0.955 | 0.14726 | 0.002 | -6.484
-18.5 | -0.931 | 0.14934 | 0.001 | -6.231
-18 | -0.905 | 0.13985 | 0.001 | -6.471
-17.5 | -0.878 | 0.13286 | 0 | -6.605
-17 | -0.85 | 0.12861 | 0 | -6.609
-16.5 | -0.823 | 0.12413 | -0.001 | -6.627
-16 | -0.794 | 0.12061 | -0.001 | -6.583
-15.5 | -0.767 | 0.11715 | -0.002 | -6.543
-15 | -0.74 | 0.11291 | -0.002 | -6.552
-14.5 | -0.713 | 0.10644 | -0.003 | -6.697
-14 | -0.686 | 0.102 | -0.003 | -6.727
-13.5 | -0.66 | 0.10018 | -0.004 | -6.587
-13 | -0.633 | 0.09431 | -0.004 | -6.709
-12.5 | -0.605 | 0.08802 | -0.004 | -6.871
-12 | -0.578 | 0.08109 | -0.005 | -7.132
-11.5 | -0.552 | 0.07408 | -0.006 | -7.449
-11 | -0.525 | 0.06882 | -0.006 | -7.635
-10.5 | -0.499 | 0.06373 | -0.007 | -7.828
-10 | -0.474 | 0.05823 | -0.008 | -8.132
-9.5 | -0.442 | 0.06607 | -0.007 | -6.686
-9 | -0.415 | 0.05737 | -0.007 | -7.234
-8.5 | -0.392 | 0.04918 | -0.01 | -7.973
-8 | -0.439 | 0.01067 | -0.017 | -41.081
-7.5 | -0.406 | 0.01017 | -0.018 | -39.918
-7 | -0.373 | 0.00974 | -0.019 | -38.296
-6.5 | -0.462 | 0.00913 | -0.02 | -50.671
-6 | -0.511 | 0.00871 | -0.021 | -58.71
-5.5 | -0.491 | 0.00825 | -0.022 | -59.455
-5 | -0.45 | 0.00787 | -0.023 | -57.137
-4.5 | -0.398 | 0.00754 | -0.024 | -52.81
-4 | -0.341 | 0.00728 | -0.025 | -46.87
-3.5 | -0.28 | 0.00706 | -0.026 | -39.668
-3 | -0.216 | 0.00673 | -0.027 | -32.176
-2.5 | -0.151 | 0.0065 | -0.028 | -23.245
-2 | -0.084 | 0.00647 | -0.029 | -13.046
-1.5 | -0.017 | 0.00609 | -0.031 | -2.838
-1 | 0.051 | 0.00431 | -0.032 | 11.733
-0.5 | 0.119 | 0.00431 | -0.033 | 27.561
0 | 0.187 | 0.00428 | -0.034 | 43.657
0.5 | 0.255 | 0.00434 | -0.035 | 58.764
1 | 0.323 | 0.00441 | -0.036 | 73.237
1.5 | 0.391 | 0.00452 | -0.037 | 86.385
2 | 0.457 | 0.00462 | -0.038 | 98.847
2.5 | 0.523 | 0.00483 | -0.039 | 108.369
3 | 0.588 | 0.00501 | -0.04 | 117.231
3.5 | 0.648 | 0.00862 | -0.041 | 75.234
4 | 0.708 | 0.00902 | -0.042 | 78.444
4.5 | 0.763 | 0.00945 | -0.043 | 80.673
5 | 0.811 | 0.00992 | -0.044 | 81.749
5.5 | 0.848 | 0.01045 | -0.045 | 81.144
6 | 0.867 | 0.01109 | -0.047 | 78.211
6.5 | 0.847 | 0.01167 | -0.048 | 72.578
7 | 0.552 | 0.01236 | -0.049 | 44.711
7.5 | 0.584 | 0.01318 | -0.05 | 44.343
8 | 0.616 | 0.01421 | -0.05 | 43.349
8.5 | 0.648 | 0.01463 | -0.051 | 44.286
9 | 0.676 | 0.01637 | -0.052 | 41.273
9.5 | 0.589 | 0.06396 | -0.026 | 9.205
10 | 0.738 | 0.01764 | -0.054 | 41.847
10.5 | 0.656 | 0.06022 | -0.037 | 10.894
11 | 0.673 | 0.07082 | -0.032 | 9.504
11.5 | 0.699 | 0.07717 | -0.032 | 9.054
12 | 0.724 | 0.08757 | -0.031 | 8.263
12.5 | 0.753 | 0.09001 | -0.034 | 8.364
13 | 0.779 | 0.0981 | -0.034 | 7.938
13.5 | 0.805 | 0.1008 | -0.034 | 7.984
14 | 0.831 | 0.1057 | -0.035 | 7.865
14.5 | 0.859 | 0.1091 | -0.036 | 7.873
15 | 0.888 | 0.11225 | -0.039 | 7.912
15.5 | 0.917 | 0.11514 | -0.041 | 7.967
16 | 0.945 | 0.12138 | -0.042 | 7.787
16.5 | 0.973 | 0.12641 | -0.043 | 7.696
17 | 0.998 | 0.13557 | -0.044 | 7.363
17.5 | 1.019 | 0.13222 | -0.042 | 7.706
18 | 1.045 | 0.13801 | -0.043 | 7.573
18.5 | 1.075 | 0.14127 | -0.045 | 7.607
19 | 1.106 | 0.1434 | -0.048 | 7.715
19.5 | 1.139 | 0.14392 | -0.05 | 7.916
20 | 1.169 | 0.14738 | -0.051 | 7.931

## 88. Re 6M Mach 0.50 (2)
BIGFOIL.COM POLAR EXPORT
NACA65(1)-212 a=0.6
NACA65(1)-212 a=0.6 |  |  |  | Cl Max: | 1.0302 | at alpha= | 8.5 | deg
XFOIL ncrit=9 |  |  |  | L/D Max: | 104.676 | at alpha= | 2 | deg
Re: | 6000000 |  |  | Cd Min: | 0.13644 | at alpha= | 13.5 | deg
Mach: | 0.5 |  |  | Cl=0 at alpha= | -1.4787 | deg
|  |  |  | @ Cl=0.1, Cd= | 0.0043764
|  |  |  | @ Cl=0.4, Cd= | 0.0039577
|  |  |  | @ Cl=0.6, Cd= | 0.007206
alpha (deg) | Cl | Cd | Cm | Cl/Cd
-12 | -0.4954 | 0.11819 | -0.0282 | -4.1916
-11.5 | -0.4881 | 0.10898 | -0.0334 | -4.4788
-11 | -0.4858 | 0.09908 | -0.0391 | -4.9031
-10.5 | -0.489 | 0.08875 | -0.0452 | -5.5099
-9.5 | -0.518 | 0.06485 | -0.0609 | -7.9877
-9 | -0.5405 | 0.05163 | -0.0721 | -10.4687
-8 | -0.6156 | 0.03684 | -0.0713 | -16.7101
-7.5 | -0.6445 | 0.03022 | -0.0642 | -21.3269
-7 | -0.651 | 0.02268 | -0.0578 | -28.7037
-6.5 | -0.6338 | 0.01585 | -0.0519 | -39.9874
-6 | -0.6005 | 0.01036 | -0.0462 | -57.9633
-5.5 | -0.5431 | 0.00862 | -0.0426 | -63.0046
-5 | -0.4774 | 0.0078 | -0.0404 | -61.2051
-4 | -0.3424 | 0.00679 | -0.038 | -50.4271
-3.5 | -0.2741 | 0.00648 | -0.0375 | -42.2994
-3 | -0.2057 | 0.00625 | -0.0373 | -32.912
-2.5 | -0.1378 | 0.00601 | -0.0373 | -22.9285
-2 | -0.07 | 0.00583 | -0.0375 | -12.0069
-1.5 | -0.0027 | 0.0056 | -0.0378 | -0.48214
-1 | 0.0606 | 0.00497 | -0.0377 | 12.1932
-0.5 | 0.121 | 0.00406 | -0.0373 | 29.803
0 | 0.186 | 0.00376 | -0.0375 | 49.4681
0.5 | 0.2536 | 0.00371 | -0.038 | 68.3558
1 | 0.3215 | 0.00374 | -0.0386 | 85.9626
1.5 | 0.3888 | 0.00388 | -0.039 | 100.2062
2 | 0.4522 | 0.00432 | -0.0388 | 104.6759
3 | 0.5555 | 0.00677 | -0.0346 | 82.0532
3.5 | 0.6147 | 0.00735 | -0.0332 | 83.6327
4 | 0.6779 | 0.00768 | -0.0322 | 88.2682
4.5 | 0.7401 | 0.00804 | -0.0308 | 92.0522
5 | 0.8008 | 0.00847 | -0.0288 | 94.5455
5.5 | 0.8606 | 0.00894 | -0.0264 | 96.264
6 | 0.9164 | 0.0096 | -0.0229 | 95.4583
6.5 | 0.9595 | 0.0106 | -0.0171 | 90.5189
7 | 0.9848 | 0.01177 | -0.0083 | 83.6703
7.5 | 1.0054 | 0.0136 | 0.0002 | 73.9265
8 | 1.0203 | 0.01642 | 0.0086 | 62.1376
8.5 | 1.0302 | 0.02136 | 0.0163 | 48.2303
9 | 1.0268 | 0.02701 | 0.0233 | 38.0155
9.5 | 1.012 | 0.03287 | 0.0291 | 30.788
10 | 0.9815 | 0.04039 | 0.0326 | 24.3006
11 | 0.9048 | 0.06047 | 0.0294 | 14.9628
11.5 | 0.8684 | 0.07329 | 0.0224 | 11.8488
12 | 0.8417 | 0.08842 | 0.0116 | 9.5193
12.5 | 0.8161 | 0.10715 | -0.0009 | 7.6164
13 | 0.7999 | 0.12227 | -0.0102 | 6.5421
13.5 | 0.7898 | 0.13644 | -0.0187 | 5.7886

## 89. Re 7M Mach 0.00 (1)
BIGFOIL.COM POLAR EXPORT
NACA65(1)-212 a=0.6
NACA65(1)-212 a=0.6 |  |  |  | Cl Max: | 1.124 | at alpha= | 12 | deg
JavaFoil+Calcfoil stall+Eppler ext transition |  |  |  | L/D Max: | 103.385 | at alpha= | 3 | deg
Re: | 7000000 |  |  | Cd Min: | 0.00396 | at alpha= | -0.5 | deg
Mach: | 0 |  |  | Cl=0 at alpha= | -1.3729 | deg
|  |  |  | @ Cl=0.1, Cd= | 0.003961
|  |  |  | @ Cl=0.4, Cd= | 0.0042083
|  |  |  | @ Cl=0.6, Cd= | 0.0074727
alpha (deg) | Cl | Cd | Cm | Cl/Cd
-16.5 | -0.569 | 0.12054 | -0.001 | -4.718
-16 | -0.59 | 0.11542 | -0.001 | -5.112
-15.5 | -0.612 | 0.10833 | -0.001 | -5.648
-15 | -0.632 | 0.1015 | -0.002 | -6.231
-14.5 | -0.652 | 0.09475 | -0.002 | -6.881
-14 | -0.672 | 0.08583 | -0.003 | -7.831
-13.5 | -0.689 | 0.07861 | -0.003 | -8.771
-13 | -0.711 | 0.06752 | -0.004 | -10.526
-12.5 | -0.83 | 0.0161 | -0.007 | -51.578
-12 | -0.855 | 0.0126 | -0.008 | -67.88
-11.5 | -0.857 | 0.01196 | -0.009 | -71.649
-11 | -0.853 | 0.01125 | -0.01 | -75.859
-10.5 | -0.844 | 0.01042 | -0.011 | -80.947
-10 | -0.824 | 0.00987 | -0.011 | -83.497
-9.5 | -0.797 | 0.00961 | -0.012 | -82.944
-9 | -0.766 | 0.00919 | -0.013 | -83.341
-8.5 | -0.731 | 0.00878 | -0.014 | -83.269
-8 | -0.693 | 0.00836 | -0.015 | -82.872
-7.5 | -0.652 | 0.00835 | -0.016 | -78.072
-7 | -0.609 | 0.00787 | -0.017 | -77.406
-6.5 | -0.563 | 0.00752 | -0.018 | -74.889
-6 | -0.515 | 0.00727 | -0.018 | -70.907
-5.5 | -0.465 | 0.00676 | -0.019 | -68.811
-5 | -0.413 | 0.00684 | -0.02 | -60.315
-4.5 | -0.359 | 0.00643 | -0.021 | -55.877
-4 | -0.304 | 0.00636 | -0.022 | -47.77
-3.5 | -0.248 | 0.00618 | -0.023 | -40.046
-3 | -0.19 | 0.00605 | -0.024 | -31.449
-2.5 | -0.132 | 0.00605 | -0.025 | -21.839
-2 | -0.074 | 0.0059 | -0.026 | -12.505
-1.5 | -0.015 | 0.0041 | -0.027 | -3.678
-1 | 0.044 | 0.00398 | -0.028 | 11.034
-0.5 | 0.103 | 0.00396 | -0.029 | 26.015
0 | 0.164 | 0.00398 | -0.03 | 41.118
0.5 | 0.223 | 0.00396 | -0.031 | 56.37
1 | 0.283 | 0.00402 | -0.032 | 70.394
1.5 | 0.343 | 0.00411 | -0.033 | 83.473
2 | 0.401 | 0.00421 | -0.034 | 95.414
2.5 | 0.455 | 0.00442 | -0.034 | 103.019
3 | 0.512 | 0.00496 | -0.035 | 103.385
3.5 | 0.568 | 0.00724 | -0.036 | 78.378
4 | 0.623 | 0.00764 | -0.037 | 81.531
4.5 | 0.676 | 0.00791 | -0.038 | 85.489
5 | 0.729 | 0.00814 | -0.039 | 89.509
5.5 | 0.779 | 0.00845 | -0.04 | 92.184
6 | 0.827 | 0.00879 | -0.041 | 94.043
6.5 | 0.873 | 0.00908 | -0.041 | 96.083
7 | 0.915 | 0.00944 | -0.042 | 96.982
7.5 | 0.954 | 0.00984 | -0.043 | 97
8 | 0.99 | 0.01031 | -0.044 | 96.081
8.5 | 1.022 | 0.0105 | -0.045 | 97.346
9 | 1.05 | 0.01107 | -0.046 | 94.82
9.5 | 1.074 | 0.0115 | -0.047 | 93.376
10 | 1.093 | 0.01218 | -0.048 | 89.703
10.5 | 1.107 | 0.01273 | -0.049 | 86.999
11 | 1.117 | 0.01338 | -0.049 | 83.503
11.5 | 1.123 | 0.01404 | -0.05 | 79.978
12 | 1.124 | 0.01506 | -0.051 | 74.615
12.5 | 1.121 | 0.0159 | -0.052 | 70.488
13 | 1.114 | 0.01687 | -0.052 | 66.034
13.5 | 1.101 | 0.01813 | -0.053 | 60.763
14 | 1.085 | 0.01963 | -0.054 | 55.282
14.5 | 1.065 | 0.02143 | -0.054 | 49.699
15 | 1.039 | 0.02316 | -0.055 | 44.862
15.5 | 0.999 | 0.02559 | -0.055 | 39.037
16 | 0.955 | 0.0291 | -0.055 | 32.813
16.5 | 0.881 | 0.04685 | -0.053 | 18.806
17 | 0.848 | 0.04689 | -0.054 | 18.093

## 90. Re 7M Mach 0.00 (2)
BIGFOIL.COM POLAR EXPORT
NACA65(1)-212 a=0.6
NACA65(1)-212 a=0.6 |  |  |  | Cl Max: | 1.6883 | at alpha= | 20 | deg
XFOIL ncrit=9 |  |  |  | L/D Max: | 108.968 | at alpha= | 9 | deg
Re: | 7000000 |  |  | Cd Min: | 0.04796 | at alpha= | -20 | deg
Mach: | 0 |  |  | Cl=0 at alpha= | -1.4321 | deg
|  |  |  | @ Cl=0.1, Cd= | 0.0040753
|  |  |  | @ Cl=0.4, Cd= | 0.0047307
|  |  |  | @ Cl=0.6, Cd= | 0.0068515
alpha (deg) | Cl | Cd | Cm | Cl/Cd
-20 | -1.4989 | 0.04796 | -0.0571 | -31.2531
-19.5 | -1.5256 | 0.03928 | -0.0604 | -38.8391
-19 | -1.5307 | 0.03386 | -0.0612 | -45.2067
-18.5 | -1.5259 | 0.02998 | -0.0608 | -50.8973
-18 | -1.5213 | 0.02653 | -0.0593 | -57.3426
-17.5 | -1.5142 | 0.02375 | -0.0566 | -63.7558
-17 | -1.5037 | 0.02156 | -0.0529 | -69.7449
-15.5 | -1.4403 | 0.01762 | -0.0412 | -81.7423
-15 | -1.4075 | 0.01682 | -0.0382 | -83.6801
-14.5 | -1.3705 | 0.01592 | -0.0359 | -86.0867
-14 | -1.3293 | 0.01515 | -0.0342 | -87.7426
-13.5 | -1.286 | 0.01441 | -0.0328 | -89.2436
-13 | -1.2444 | 0.01334 | -0.0312 | -93.2834
-12.5 | -1.1984 | 0.01259 | -0.0302 | -95.1867
-12 | -1.1506 | 0.01193 | -0.0294 | -96.4459
-11.5 | -1.1013 | 0.01135 | -0.0288 | -97.0308
-11 | -1.0507 | 0.01086 | -0.0284 | -96.7495
-10.5 | -0.9992 | 0.01042 | -0.0281 | -95.8925
-10 | -0.9471 | 0.00999 | -0.0279 | -94.8048
-9.5 | -0.8961 | 0.00936 | -0.0275 | -95.7372
-9 | -0.8435 | 0.00893 | -0.0273 | -94.4569
-8.5 | -0.7897 | 0.00856 | -0.0273 | -92.2547
-8 | -0.7356 | 0.00824 | -0.0273 | -89.2718
-7.5 | -0.6808 | 0.00794 | -0.0275 | -85.7431
-7 | -0.6263 | 0.00759 | -0.0275 | -82.5165
-6.5 | -0.5714 | 0.00725 | -0.0277 | -78.8138
-6 | -0.5159 | 0.00699 | -0.0279 | -73.8054
-5.5 | -0.4599 | 0.00675 | -0.0282 | -68.1333
-5 | -0.4036 | 0.00657 | -0.0286 | -61.4307
-4.5 | -0.3475 | 0.00629 | -0.0288 | -55.2464
-4 | -0.291 | 0.0061 | -0.0292 | -47.7049
-3.5 | -0.2342 | 0.00593 | -0.0296 | -39.4941
-3 | -0.1773 | 0.00576 | -0.0301 | -30.7812
-2.5 | -0.1204 | 0.00561 | -0.0305 | -21.4617
-2 | -0.0632 | 0.00544 | -0.031 | -11.6176
-1.5 | -0.0074 | 0.0051 | -0.0313 | -1.451
-0.5 | 0.1016 | 0.00406 | -0.0317 | 25.0246
0 | 0.1555 | 0.0036 | -0.0317 | 43.1944
0.5 | 0.2123 | 0.00353 | -0.0321 | 60.1416
1 | 0.2695 | 0.00358 | -0.0326 | 75.2793
1.5 | 0.3254 | 0.00375 | -0.0329 | 86.7733
2 | 0.3782 | 0.0043 | -0.0328 | 87.9535
2.5 | 0.4273 | 0.00527 | -0.0322 | 81.0816
3 | 0.479 | 0.00591 | -0.032 | 81.0491
3.5 | 0.5308 | 0.00648 | -0.0317 | 81.9136
4 | 0.5848 | 0.00679 | -0.0317 | 86.1267
4.5 | 0.6392 | 0.00701 | -0.0317 | 91.184
5 | 0.6932 | 0.00726 | -0.0318 | 95.4821
5.5 | 0.747 | 0.00756 | -0.0318 | 98.8095
6 | 0.8007 | 0.00784 | -0.0318 | 102.1301
6.5 | 0.8538 | 0.00818 | -0.0317 | 104.3765
7 | 0.9057 | 0.0086 | -0.0314 | 105.314
7.5 | 0.9576 | 0.00893 | -0.0311 | 107.234
8 | 1.0088 | 0.0093 | -0.0308 | 108.4731
8.5 | 1.059 | 0.00972 | -0.0303 | 108.9506
9 | 1.1082 | 0.01017 | -0.0296 | 108.9676
9.5 | 1.1558 | 0.01066 | -0.0287 | 108.424
10 | 1.201 | 0.01124 | -0.0274 | 106.8505
10.5 | 1.2432 | 0.01195 | -0.0256 | 104.0335
11 | 1.2866 | 0.01248 | -0.0241 | 103.0929
12 | 1.3569 | 0.01349 | -0.0179 | 100.5856
12.5 | 1.3856 | 0.01426 | -0.0139 | 97.1669
13 | 1.4162 | 0.01508 | -0.0106 | 93.9125
13.5 | 1.445 | 0.0161 | -0.0074 | 89.7516
14 | 1.474 | 0.01713 | -0.0044 | 86.0479
14.5 | 1.5013 | 0.01833 | -0.0015 | 81.904
15 | 1.5254 | 0.01982 | 0.0015 | 76.9627
15.5 | 1.5486 | 0.02145 | 0.0043 | 72.1958
16 | 1.5592 | 0.02406 | 0.008 | 64.8047
16.5 | 1.5839 | 0.02576 | 0.0099 | 61.4868
17 | 1.6019 | 0.02806 | 0.012 | 57.0884
17.5 | 1.6243 | 0.03009 | 0.0136 | 53.9814
18 | 1.6397 | 0.03279 | 0.0152 | 50.0061
18.5 | 1.6548 | 0.0357 | 0.0165 | 46.3529
19 | 1.6669 | 0.03905 | 0.0174 | 42.6863
19.5 | 1.6765 | 0.04284 | 0.018 | 39.134
20 | 1.6883 | 0.04663 | 0.0181 | 36.2063

## 91. Re 7M Mach 0.10 (1)
BIGFOIL.COM POLAR EXPORT
NACA65(1)-212 a=0.6
NACA65(1)-212 a=0.6 |  |  |  | Cl Max: | 1.109 | at alpha= | 11.5 | deg
JavaFoil+Calcfoil stall+Eppler ext transition |  |  |  | L/D Max: | 104.333 | at alpha= | 2.5 | deg
Re: | 7000000 |  |  | Cd Min: | 0.00395 | at alpha= | 0 | deg
Mach: | 0.1 |  |  | Cl=0 at alpha= | -1.3729 | deg
|  |  |  | @ Cl=0.1, Cd= | 0.0039713
|  |  |  | @ Cl=0.4, Cd= | 0.0042028
|  |  |  | @ Cl=0.6, Cd= | 0.0074846
alpha (deg) | Cl | Cd | Cm | Cl/Cd
-16.5 | -0.524 | 0.12198 | -0.001 | -4.294
-16 | -0.548 | 0.11722 | -0.001 | -4.675
-15.5 | -0.573 | 0.11097 | -0.001 | -5.16
-15 | -0.597 | 0.10418 | -0.002 | -5.728
-14.5 | -0.62 | 0.09741 | -0.002 | -6.361
-14 | -0.642 | 0.08877 | -0.003 | -7.233
-13.5 | -0.663 | 0.08161 | -0.003 | -8.119
-13 | -0.682 | 0.07443 | -0.004 | -9.157
-12.5 | -0.784 | 0.02352 | -0.007 | -33.312
-12 | -0.822 | 0.01501 | -0.008 | -54.77
-11.5 | -0.844 | 0.0123 | -0.009 | -68.599
-11 | -0.844 | 0.0111 | -0.01 | -76.038
-10.5 | -0.837 | 0.01053 | -0.011 | -79.521
-10 | -0.82 | 0.01005 | -0.011 | -81.613
-9.5 | -0.794 | 0.00971 | -0.012 | -81.805
-9 | -0.764 | 0.00945 | -0.013 | -80.877
-8.5 | -0.731 | 0.00878 | -0.014 | -83.229
-8 | -0.693 | 0.00846 | -0.015 | -81.959
-7.5 | -0.653 | 0.00835 | -0.016 | -78.184
-7 | -0.61 | 0.00791 | -0.017 | -77.205
-6.5 | -0.565 | 0.0076 | -0.018 | -74.31
-6 | -0.517 | 0.00729 | -0.019 | -70.879
-5.5 | -0.466 | 0.00697 | -0.019 | -66.899
-5 | -0.414 | 0.00686 | -0.02 | -60.384
-4.5 | -0.361 | 0.00646 | -0.021 | -55.818
-4 | -0.305 | 0.00638 | -0.022 | -47.873
-3.5 | -0.249 | 0.00622 | -0.023 | -40.002
-3 | -0.191 | 0.00605 | -0.024 | -31.631
-2.5 | -0.133 | 0.00609 | -0.025 | -21.817
-2 | -0.074 | 0.00594 | -0.026 | -12.489
-1.5 | -0.015 | 0.00406 | -0.027 | -3.733
-1 | 0.044 | 0.00399 | -0.028 | 11.067
-0.5 | 0.104 | 0.00397 | -0.029 | 26.107
0 | 0.165 | 0.00395 | -0.03 | 41.683
0.5 | 0.225 | 0.00402 | -0.031 | 55.929
1 | 0.285 | 0.00399 | -0.032 | 71.39
1.5 | 0.345 | 0.00407 | -0.033 | 84.584
2 | 0.403 | 0.00421 | -0.034 | 95.789
2.5 | 0.458 | 0.00439 | -0.034 | 104.333
3 | 0.515 | 0.00495 | -0.035 | 103.966
3.5 | 0.57 | 0.00725 | -0.036 | 78.633
4 | 0.625 | 0.00768 | -0.037 | 81.415
4.5 | 0.679 | 0.00793 | -0.038 | 85.707
5 | 0.732 | 0.00819 | -0.039 | 89.375
5.5 | 0.782 | 0.0085 | -0.04 | 92.002
6 | 0.83 | 0.00883 | -0.041 | 94.013
6.5 | 0.875 | 0.00913 | -0.042 | 95.839
7 | 0.917 | 0.00951 | -0.043 | 96.5
7.5 | 0.956 | 0.00994 | -0.043 | 96.224
8 | 0.991 | 0.01039 | -0.044 | 95.36
8.5 | 1.022 | 0.0106 | -0.045 | 96.382
9 | 1.049 | 0.01119 | -0.046 | 93.706
9.5 | 1.071 | 0.01162 | -0.047 | 92.11
10 | 1.088 | 0.01233 | -0.048 | 88.229
10.5 | 1.1 | 0.01289 | -0.049 | 85.332
11 | 1.107 | 0.01356 | -0.05 | 81.63
11.5 | 1.109 | 0.01449 | -0.05 | 76.574
12 | 1.107 | 0.01531 | -0.051 | 72.318
12.5 | 1.1 | 0.01619 | -0.052 | 67.98
13 | 1.09 | 0.01721 | -0.053 | 63.306
13.5 | 1.072 | 0.01857 | -0.053 | 57.737
14 | 1.051 | 0.02037 | -0.054 | 51.599
14.5 | 1.026 | 0.02265 | -0.054 | 45.29
15 | 0.994 | 0.02455 | -0.055 | 40.505
15.5 | 0.948 | 0.02753 | -0.055 | 34.439
16 | 0.896 | 0.03278 | -0.055 | 27.328
16.5 | 0.764 | 0.09406 | -0.042 | 8.119

## 92. Re 7M Mach 0.10 (2)
BIGFOIL.COM POLAR EXPORT
NACA65(1)-212 a=0.6
NACA65(1)-212 a=0.6 |  |  |  | Cl Max: | 1.6658 | at alpha= | 20 | deg
XFOIL ncrit=9 |  |  |  | L/D Max: | 108.542 | at alpha= | 8.5 | deg
Re: | 7000000 |  |  | Cd Min: | 0.06807 | at alpha= | -20 | deg
Mach: | 0.1 |  |  | Cl=0 at alpha= | -1.4341 | deg
|  |  |  | @ Cl=0.1, Cd= | 0.0040842
|  |  |  | @ Cl=0.4, Cd= | 0.0046936
|  |  |  | @ Cl=0.6, Cd= | 0.0068579
alpha (deg) | Cl | Cd | Cm | Cl/Cd
-20 | -1.3819 | 0.06807 | -0.0483 | -20.3012
-19.5 | -1.444 | 0.05252 | -0.0573 | -27.4943
-19 | -1.4699 | 0.04324 | -0.0618 | -33.994
-18.5 | -1.4778 | 0.03693 | -0.0639 | -40.0162
-18 | -1.4846 | 0.03155 | -0.0641 | -47.0555
-17.5 | -1.4852 | 0.02744 | -0.0626 | -54.1254
-17 | -1.4845 | 0.02408 | -0.0596 | -61.6487
-16.5 | -1.4715 | 0.02196 | -0.0558 | -67.0082
-15.5 | -1.4404 | 0.01881 | -0.0463 | -76.5763
-15 | -1.4111 | 0.01776 | -0.0427 | -79.4538
-14.5 | -1.3769 | 0.0167 | -0.0397 | -82.4491
-14 | -1.3375 | 0.01578 | -0.0375 | -84.7592
-13.5 | -1.2949 | 0.01493 | -0.0356 | -86.7314
-13 | -1.2504 | 0.0141 | -0.0341 | -88.6809
-12.5 | -1.2064 | 0.01308 | -0.0325 | -92.2324
-12 | -1.1592 | 0.01227 | -0.0314 | -94.4743
-11.5 | -1.1098 | 0.01161 | -0.0305 | -95.59
-11 | -1.059 | 0.01106 | -0.0299 | -95.7505
-10.5 | -1.0071 | 0.01058 | -0.0294 | -95.189
-10 | -0.9544 | 0.01012 | -0.029 | -94.3083
-9.5 | -0.9025 | 0.00953 | -0.0285 | -94.7009
-9 | -0.8496 | 0.00904 | -0.0282 | -93.9823
-8.5 | -0.7954 | 0.00865 | -0.028 | -91.9538
-8 | -0.7408 | 0.0083 | -0.028 | -89.253
-7.5 | -0.6855 | 0.00799 | -0.028 | -85.7947
-7 | -0.6303 | 0.00767 | -0.0281 | -82.1773
-6.5 | -0.5751 | 0.00729 | -0.0281 | -78.8889
-6 | -0.5192 | 0.00702 | -0.0283 | -73.9601
-5.5 | -0.4628 | 0.00677 | -0.0285 | -68.3604
-5 | -0.4061 | 0.00658 | -0.0289 | -61.7173
-4.5 | -0.3496 | 0.00631 | -0.0291 | -55.4041
-4 | -0.2927 | 0.00612 | -0.0295 | -47.8268
-3.5 | -0.2355 | 0.00595 | -0.0299 | -39.5798
-2.5 | -0.121 | 0.00561 | -0.0307 | -21.5686
-2 | -0.0635 | 0.00545 | -0.0312 | -11.6514
-1.5 | -0.0073 | 0.00512 | -0.0315 | -1.4258
-1 | 0.0481 | 0.00463 | -0.0317 | 10.3888
-0.5 | 0.1023 | 0.00406 | -0.0318 | 25.197
0 | 0.1565 | 0.0036 | -0.0319 | 43.4722
0.5 | 0.2136 | 0.00353 | -0.0323 | 60.5099
1 | 0.2711 | 0.00359 | -0.0328 | 75.5153
1.5 | 0.3274 | 0.00375 | -0.0331 | 87.3067
2 | 0.3804 | 0.0043 | -0.033 | 88.4651
2.5 | 0.4297 | 0.00529 | -0.0324 | 81.2287
3 | 0.4816 | 0.00593 | -0.0321 | 81.2142
3.5 | 0.5337 | 0.00651 | -0.0317 | 81.9816
4 | 0.5881 | 0.00681 | -0.0318 | 86.3583
4.5 | 0.6428 | 0.00703 | -0.0318 | 91.4367
5 | 0.6971 | 0.00729 | -0.0318 | 95.6241
5.5 | 0.7512 | 0.00759 | -0.0317 | 98.9723
6 | 0.8052 | 0.00788 | -0.0317 | 102.1827
6.5 | 0.8586 | 0.00822 | -0.0315 | 104.4526
7 | 0.9108 | 0.00865 | -0.0312 | 105.2948
7.5 | 0.963 | 0.00899 | -0.0308 | 107.119
8 | 1.0144 | 0.00937 | -0.0303 | 108.2604
8.5 | 1.0648 | 0.00981 | -0.0297 | 108.5423
9 | 1.1141 | 0.01028 | -0.0289 | 108.3755
9.5 | 1.1617 | 0.0108 | -0.0278 | 107.5648
10 | 1.2059 | 0.01146 | -0.0261 | 105.2269
10.5 | 1.2489 | 0.01211 | -0.0243 | 103.1296
11 | 1.2917 | 0.01267 | -0.0224 | 101.9495
12 | 1.3564 | 0.01378 | -0.0148 | 98.4325
12.5 | 1.3853 | 0.01466 | -0.0108 | 94.4952
13 | 1.4164 | 0.01557 | -0.0076 | 90.9698
13.5 | 1.4453 | 0.01669 | -0.0043 | 86.5968
14 | 1.4741 | 0.01782 | -0.0013 | 82.7217
14.5 | 1.5001 | 0.01921 | 0.0019 | 78.0895
15 | 1.5229 | 0.02091 | 0.0051 | 72.8312
15.5 | 1.5439 | 0.02282 | 0.008 | 67.6556
16 | 1.5578 | 0.02535 | 0.0112 | 61.4517
16.5 | 1.5823 | 0.02721 | 0.0132 | 58.1514
17 | 1.5987 | 0.02978 | 0.0154 | 53.6837
17.5 | 1.6193 | 0.03214 | 0.017 | 50.3827
18 | 1.6333 | 0.03519 | 0.0185 | 46.4138
18.5 | 1.6447 | 0.0387 | 0.0197 | 42.4987
19 | 1.6542 | 0.0426 | 0.0204 | 38.831
19.5 | 1.6608 | 0.04704 | 0.0207 | 35.3061
20 | 1.6658 | 0.05195 | 0.0204 | 32.0654

## 93. Re 7M Mach 0.25 (1)
BIGFOIL.COM POLAR EXPORT
NACA65(1)-212 a=0.6
NACA65(1)-212 a=0.6 |  |  |  | Cl Max: | 1.038 | at alpha= | 9.5 | deg
JavaFoil+Calcfoil stall+Eppler ext transition |  |  |  | L/D Max: | 104.749 | at alpha= | 2.5 | deg
Re: | 7000000 |  |  | Cd Min: | 0.00396 | at alpha= | 0 | deg
Mach: | 0.25 |  |  | Cl=0 at alpha= | -1.3688 | deg
|  |  |  | @ Cl=0.1, Cd= | 0.0039823
|  |  |  | @ Cl=0.4, Cd= | 0.0042917
|  |  |  | @ Cl=0.6, Cd= | 0.0075232
alpha (deg) | Cl | Cd | Cm | Cl/Cd
-15 | -0.259 | 0.11498 | -0.002 | -2.257
-14.5 | -0.327 | 0.10965 | -0.002 | -2.983
-14 | -0.388 | 0.09989 | -0.002 | -3.882
-13.5 | -0.443 | 0.09329 | -0.003 | -4.751
-13 | -0.494 | 0.08628 | -0.003 | -5.725
-12.5 | -0.539 | 0.07972 | -0.004 | -6.759
-12 | -0.578 | 0.07325 | -0.005 | -7.887
-11.5 | -0.609 | 0.06848 | -0.005 | -8.887
-11 | -0.632 | 0.06415 | -0.006 | -9.853
-10.5 | -0.779 | 0.01135 | -0.011 | -68.618
-10 | -0.78 | 0.01074 | -0.012 | -72.629
-9.5 | -0.767 | 0.01023 | -0.013 | -74.946
-9 | -0.747 | 0.00974 | -0.014 | -76.67
-8.5 | -0.722 | 0.00919 | -0.014 | -78.545
-8 | -0.691 | 0.00894 | -0.015 | -77.247
-7.5 | -0.655 | 0.00847 | -0.016 | -77.364
-7 | -0.615 | 0.00801 | -0.017 | -76.77
-6.5 | -0.572 | 0.00773 | -0.018 | -73.964
-6 | -0.525 | 0.00749 | -0.019 | -70.055
-5.5 | -0.475 | 0.00714 | -0.02 | -66.582
-5 | -0.423 | 0.00703 | -0.021 | -60.097
-4.5 | -0.368 | 0.00677 | -0.022 | -54.412
-4 | -0.312 | 0.00656 | -0.023 | -47.577
-3.5 | -0.255 | 0.00632 | -0.024 | -40.332
-3 | -0.196 | 0.00613 | -0.025 | -31.96
-2.5 | -0.136 | 0.00618 | -0.026 | -22.035
-2 | -0.076 | 0.006 | -0.027 | -12.673
-1.5 | -0.016 | 0.00412 | -0.028 | -3.777
-1 | 0.045 | 0.004 | -0.029 | 11.348
-0.5 | 0.107 | 0.00398 | -0.03 | 26.763
0 | 0.169 | 0.00396 | -0.031 | 42.751
0.5 | 0.231 | 0.00403 | -0.032 | 57.262
1 | 0.292 | 0.00404 | -0.033 | 72.383
1.5 | 0.35 | 0.00415 | -0.033 | 84.355
2 | 0.41 | 0.00432 | -0.034 | 94.973
2.5 | 0.47 | 0.00449 | -0.035 | 104.749
3 | 0.528 | 0.00506 | -0.036 | 104.537
3.5 | 0.585 | 0.0074 | -0.037 | 79.005
4 | 0.641 | 0.00786 | -0.038 | 81.629
4.5 | 0.696 | 0.00816 | -0.039 | 85.334
5 | 0.749 | 0.00847 | -0.04 | 88.377
5.5 | 0.799 | 0.00878 | -0.041 | 90.963
6 | 0.846 | 0.00911 | -0.042 | 92.788
6.5 | 0.889 | 0.00947 | -0.043 | 93.896
7 | 0.928 | 0.00993 | -0.044 | 93.424
7.5 | 0.962 | 0.0104 | -0.045 | 92.547
8 | 0.991 | 0.01086 | -0.046 | 91.215
8.5 | 1.014 | 0.01114 | -0.046 | 91.027
9 | 1.029 | 0.01199 | -0.047 | 85.854
9.5 | 1.038 | 0.01235 | -0.048 | 84.051
10 | 1.038 | 0.01315 | -0.049 | 78.954
10.5 | 1.031 | 0.01377 | -0.05 | 74.876
11 | 1.016 | 0.01475 | -0.051 | 68.885
11.5 | 0.993 | 0.01559 | -0.052 | 63.671
12 | 0.961 | 0.01685 | -0.052 | 57.029
12.5 | 0.922 | 0.01802 | -0.053 | 51.163
13 | 0.874 | 0.01987 | -0.054 | 43.96
13.5 | 0.818 | 0.0223 | -0.054 | 36.709
14 | 0.752 | 0.02753 | -0.054 | 27.296
14.5 | 0.655 | 0.04893 | -0.05 | 13.393

## 94. Re 7M Mach 0.25 (2)
BIGFOIL.COM POLAR EXPORT
NACA65(1)-212 a=0.6
NACA65(1)-212 a=0.6 |  |  |  | Cl Max: | 1.4906 | at alpha= | 15.5 | deg
XFOIL ncrit=9 |  |  |  | L/D Max: | 106.205 | at alpha= | 8 | deg
Re: | 7000000 |  |  | Cd Min: | 0.2047 | at alpha= | -18 | deg
Mach: | 0.25 |  |  | Cl=0 at alpha= | -1.4421 | deg
|  |  |  | @ Cl=0.1, Cd= | 0.0041379
|  |  |  | @ Cl=0.4, Cd= | 0.0044578
|  |  |  | @ Cl=0.6, Cd= | 0.0069028
alpha (deg) | Cl | Cd | Cm | Cl/Cd
-18 | -0.6525 | 0.2047 | 0.0244 | -3.1876
-17.5 | -0.6444 | 0.19391 | 0.0194 | -3.3232
-17 | -0.6503 | 0.17877 | 0.0126 | -3.6376
-16.5 | -0.6339 | 0.17246 | 0.0088 | -3.6756
-16 | -0.6207 | 0.1652 | 0.0049 | -3.7573
-15.5 | -1.0723 | 0.06316 | -0.0537 | -16.9775
-15 | -1.1259 | 0.04743 | -0.0662 | -23.7381
-14.5 | -1.1639 | 0.0371 | -0.0716 | -31.372
-14 | -1.2002 | 0.02871 | -0.0727 | -41.8042
-13.5 | -1.2287 | 0.0245 | -0.0645 | -50.151
-13 | -1.2441 | 0.02115 | -0.055 | -58.8227
-12.5 | -1.2227 | 0.01838 | -0.0498 | -66.5234
-12 | -1.1882 | 0.01619 | -0.0458 | -73.391
-11.5 | -1.1441 | 0.01464 | -0.0428 | -78.1489
-11 | -1.0998 | 0.01294 | -0.0398 | -84.9923
-10.5 | -1.0476 | 0.012 | -0.0379 | -87.3
-10 | -0.9931 | 0.01127 | -0.0363 | -88.1189
-9.5 | -0.9378 | 0.01058 | -0.035 | -88.6389
-9 | -0.8814 | 0.01001 | -0.0339 | -88.0519
-8.5 | -0.8268 | 0.00924 | -0.0327 | -89.4805
-8 | -0.7694 | 0.00877 | -0.032 | -87.7309
-7.5 | -0.7117 | 0.00835 | -0.0315 | -85.2335
-7 | -0.6534 | 0.00799 | -0.0311 | -81.7772
-6.5 | -0.5957 | 0.00758 | -0.0307 | -78.5884
-6 | -0.5376 | 0.0072 | -0.0305 | -74.6667
-5.5 | -0.4789 | 0.00692 | -0.0305 | -69.2052
-5 | -0.4199 | 0.00668 | -0.0305 | -62.8593
-4.5 | -0.361 | 0.00641 | -0.0307 | -56.3183
-3.5 | -0.2427 | 0.006 | -0.0312 | -40.45
-3 | -0.1836 | 0.00582 | -0.0315 | -31.5464
-2.5 | -0.1242 | 0.00565 | -0.0319 | -21.9823
-2 | -0.0649 | 0.0055 | -0.0323 | -11.8
-1.5 | -0.0066 | 0.00519 | -0.0326 | -1.2717
-1 | 0.0504 | 0.00469 | -0.0328 | 10.7463
-0.5 | 0.1061 | 0.00407 | -0.0329 | 26.0688
0 | 0.1619 | 0.00361 | -0.0329 | 44.8476
0.5 | 0.2209 | 0.00354 | -0.0334 | 62.4011
1 | 0.2802 | 0.0036 | -0.0339 | 77.8333
1.5 | 0.3386 | 0.00376 | -0.0342 | 90.0532
2 | 0.393 | 0.00434 | -0.034 | 90.553
3 | 0.4958 | 0.00607 | -0.0327 | 81.6804
3.5 | 0.5492 | 0.00666 | -0.0322 | 82.4625
4 | 0.6057 | 0.00693 | -0.0321 | 87.4026
4.5 | 0.6624 | 0.00716 | -0.032 | 92.514
5 | 0.7183 | 0.00743 | -0.0318 | 96.6756
5.5 | 0.7741 | 0.00775 | -0.0315 | 99.8839
6 | 0.8298 | 0.00809 | -0.0311 | 102.5711
6.5 | 0.8841 | 0.00851 | -0.0304 | 103.8895
7 | 0.9385 | 0.00893 | -0.0297 | 105.0952
7.5 | 0.9919 | 0.00936 | -0.0287 | 105.9722
8 | 1.044 | 0.00983 | -0.0275 | 106.2055
8.5 | 1.0948 | 0.01036 | -0.026 | 105.6757
9 | 1.1436 | 0.01097 | -0.0241 | 104.2479
9.5 | 1.1841 | 0.01195 | -0.0208 | 99.0879
10 | 1.227 | 0.01263 | -0.0179 | 97.1496
10.5 | 1.2598 | 0.01329 | -0.0129 | 94.7931
11.5 | 1.3208 | 0.01525 | -0.0035 | 86.6098
12 | 1.3502 | 0.01636 | 0.001 | 82.5306
12.5 | 1.3749 | 0.0181 | 0.0056 | 75.9613
13 | 1.406 | 0.0196 | 0.0091 | 71.7347
13.5 | 1.4337 | 0.02139 | 0.0127 | 67.0266
14 | 1.4503 | 0.02398 | 0.0169 | 60.4796
14.5 | 1.4641 | 0.02696 | 0.0207 | 54.3064
15 | 1.4808 | 0.02991 | 0.0239 | 49.5085
15.5 | 1.4906 | 0.03359 | 0.0267 | 44.3763
16 | 1.4707 | 0.04017 | 0.0292 | 36.6119
16.5 | 1.4744 | 0.04523 | 0.0301 | 32.5978
17 | 1.4561 | 0.05304 | 0.0297 | 27.4529
17.5 | 1.4388 | 0.06167 | 0.0276 | 23.3306
18 | 1.4165 | 0.07194 | 0.0235 | 19.69
18.5 | 1.3724 | 0.08672 | 0.0154 | 15.8256
19 | 1.3291 | 0.10328 | 0.0049 | 12.8689
19.5 | 1.2879 | 0.12079 | -0.0068 | 10.6623
20 | 1.2264 | 0.14308 | -0.0217 | 8.5714

## 95. Re 7M Mach 0.50 (1)
BIGFOIL.COM POLAR EXPORT
NACA65(1)-212 a=0.6
NACA65(1)-212 a=0.6 |  |  |  | Cl Max: | 1.175 | at alpha= | 20 | deg
JavaFoil+Calcfoil stall+Eppler ext transition |  |  |  | L/D Max: | 108.921 | at alpha= | 2.5 | deg
Re: | 7000000 |  |  | Cd Min: | 0.00423 | at alpha= | -0.5 | deg
Mach: | 0.5 |  |  | Cl=0 at alpha= | -1.375 | deg
|  |  |  | @ Cl=0.1, Cd= | 0.0042412
|  |  |  | @ Cl=0.4, Cd= | 0.0044646
|  |  |  | @ Cl=0.6, Cd= | 0.0061931
alpha (deg) | Cl | Cd | Cm | Cl/Cd
-20 | -1.008 | 0.1553 | 0.003 | -6.489
-19.5 | -0.982 | 0.14996 | 0.002 | -6.545
-19 | -0.955 | 0.14528 | 0.002 | -6.574
-18.5 | -0.931 | 0.14844 | 0.001 | -6.273
-18 | -0.906 | 0.13824 | 0.001 | -6.554
-17.5 | -0.879 | 0.13113 | 0 | -6.7
-17 | -0.851 | 0.12654 | 0 | -6.722
-16.5 | -0.823 | 0.12117 | -0.001 | -6.794
-16 | -0.795 | 0.11784 | -0.001 | -6.745
-15.5 | -0.767 | 0.11461 | -0.002 | -6.689
-15 | -0.74 | 0.10936 | -0.002 | -6.766
-14.5 | -0.713 | 0.10495 | -0.003 | -6.794
-14 | -0.686 | 0.10199 | -0.003 | -6.73
-13.5 | -0.66 | 0.09977 | -0.004 | -6.616
-13 | -0.633 | 0.09198 | -0.004 | -6.882
-12.5 | -0.605 | 0.087 | -0.005 | -6.958
-12 | -0.579 | 0.07909 | -0.005 | -7.321
-11.5 | -0.553 | 0.07319 | -0.006 | -7.55
-11 | -0.526 | 0.06741 | -0.006 | -7.806
-10.5 | -0.502 | 0.06122 | -0.007 | -8.192
-10 | -0.518 | 0.02928 | -0.011 | -17.687
-9.5 | -0.442 | 0.06495 | -0.007 | -6.801
-9 | -0.415 | 0.05661 | -0.007 | -7.332
-8.5 | -0.462 | 0.01277 | -0.016 | -36.155
-8 | -0.439 | 0.01035 | -0.017 | -42.384
-7.5 | -0.406 | 0.00975 | -0.018 | -41.614
-7 | -0.373 | 0.00951 | -0.019 | -39.221
-6.5 | -0.462 | 0.00891 | -0.02 | -51.914
-6 | -0.511 | 0.00851 | -0.021 | -60.056
-5.5 | -0.491 | 0.00806 | -0.022 | -60.879
-5 | -0.45 | 0.00773 | -0.023 | -58.197
-4.5 | -0.398 | 0.00737 | -0.024 | -54.036
-4 | -0.341 | 0.00717 | -0.025 | -47.603
-3.5 | -0.28 | 0.00693 | -0.026 | -40.439
-3 | -0.217 | 0.00656 | -0.027 | -32.998
-2.5 | -0.151 | 0.00636 | -0.028 | -23.765
-2 | -0.084 | 0.00638 | -0.029 | -13.222
-1.5 | -0.017 | 0.00593 | -0.031 | -2.913
-1 | 0.051 | 0.00427 | -0.032 | 11.838
-0.5 | 0.119 | 0.00423 | -0.033 | 28.076
0 | 0.187 | 0.00428 | -0.034 | 43.703
0.5 | 0.255 | 0.00433 | -0.035 | 58.913
1 | 0.323 | 0.00437 | -0.036 | 73.836
1.5 | 0.391 | 0.00444 | -0.037 | 87.942
2 | 0.457 | 0.00462 | -0.038 | 98.887
2.5 | 0.523 | 0.0048 | -0.039 | 108.921
3 | 0.587 | 0.00559 | -0.04 | 104.954
3.5 | 0.648 | 0.00842 | -0.041 | 76.967
4 | 0.708 | 0.00879 | -0.042 | 80.509
4.5 | 0.763 | 0.00922 | -0.043 | 82.706
5 | 0.811 | 0.00967 | -0.044 | 83.895
5.5 | 0.849 | 0.01019 | -0.045 | 83.285
6 | 0.868 | 0.01081 | -0.047 | 80.262
6.5 | 0.848 | 0.01137 | -0.048 | 74.578
7 | 0.553 | 0.01204 | -0.049 | 45.917
7.5 | 0.585 | 0.01286 | -0.05 | 45.481
8 | 0.616 | 0.01377 | -0.051 | 44.754
8.5 | 0.648 | 0.01434 | -0.052 | 45.201
9 | 0.678 | 0.01594 | -0.052 | 42.529
9.5 | 0.589 | 0.06328 | -0.026 | 9.304
10 | 0.741 | 0.01715 | -0.054 | 43.173
10.5 | 0.764 | 0.01952 | -0.055 | 39.155
11 | 0.679 | 0.06682 | -0.036 | 10.16
11.5 | 0.7 | 0.07548 | -0.032 | 9.268
12 | 0.724 | 0.0851 | -0.032 | 8.513
12.5 | 0.754 | 0.08803 | -0.035 | 8.567
13 | 0.779 | 0.09745 | -0.034 | 7.992
13.5 | 0.805 | 0.09826 | -0.034 | 8.191
14 | 0.832 | 0.10327 | -0.035 | 8.052
14.5 | 0.86 | 0.10678 | -0.037 | 8.054
15 | 0.889 | 0.11032 | -0.039 | 8.057
15.5 | 0.919 | 0.1122 | -0.042 | 8.192
16 | 0.947 | 0.11836 | -0.043 | 7.998
16.5 | 0.974 | 0.12458 | -0.044 | 7.82
17 | 0.999 | 0.13305 | -0.044 | 7.509
17.5 | 1.019 | 0.13207 | -0.042 | 7.717
18 | 1.046 | 0.13582 | -0.043 | 7.701
18.5 | 1.077 | 0.13871 | -0.046 | 7.762
19 | 1.11 | 0.13878 | -0.049 | 8
19.5 | 1.143 | 0.13972 | -0.051 | 8.178
20 | 1.175 | 0.14086 | -0.053 | 8.342

## 96. Re 7M Mach 0.50 (2)
BIGFOIL.COM POLAR EXPORT
NACA65(1)-212 a=0.6
NACA65(1)-212 a=0.6 |  |  |  | Cl Max: | 1.0415 | at alpha= | 8.5 | deg
XFOIL ncrit=9 |  |  |  | L/D Max: | 101.969 | at alpha= | 1.5 | deg
Re: | 7000000 |  |  | Cd Min: | 0.26313 | at alpha= | -20 | deg
Mach: | 0.5 |  |  | Cl=0 at alpha= | -1.4659 | deg
|  |  |  | @ Cl=0.1, Cd= | 0.0044835
|  |  |  | @ Cl=0.4, Cd= | 0.0039365
|  |  |  | @ Cl=0.6, Cd= | 0.007036
alpha (deg) | Cl | Cd | Cm | Cl/Cd
-20 | -0.7694 | 0.26313 | 0.0542 | -2.924
-19 | -0.7263 | 0.2464 | 0.0439 | -2.9476
-18.5 | -0.7068 | 0.23637 | 0.0387 | -2.9902
-18 | -0.6881 | 0.22634 | 0.0335 | -3.0401
-17.5 | -0.6679 | 0.21771 | 0.0284 | -3.0678
-17 | -0.6462 | 0.21014 | 0.0237 | -3.0751
-16.5 | -0.6265 | 0.20164 | 0.0188 | -3.107
-16 | -0.609 | 0.19225 | 0.0138 | -3.1678
-15.5 | -0.5939 | 0.18376 | 0.01 | -3.2319
-15 | -0.5688 | 0.17255 | 0.0011 | -3.2964
-14.5 | -0.5532 | 0.16458 | -0.0029 | -3.3613
-14 | -0.5372 | 0.15613 | -0.0074 | -3.4407
-13.5 | -0.5226 | 0.14718 | -0.0123 | -3.5508
-13 | -0.5135 | 0.137 | -0.0177 | -3.7482
-12.5 | -0.5035 | 0.12754 | -0.0229 | -3.9478
-12 | -0.5017 | 0.11659 | -0.0291 | -4.3031
-11.5 | -0.4965 | 0.10698 | -0.0347 | -4.6411
-11 | -0.4942 | 0.09723 | -0.0403 | -5.0828
-10.5 | -0.4976 | 0.087 | -0.0465 | -5.7195
-10 | -0.5025 | 0.07688 | -0.0527 | -6.5362
-9.5 | -0.5242 | 0.06316 | -0.0627 | -8.2996
-9 | -0.546 | 0.05074 | -0.073 | -10.7607
-8.5 | -0.581 | 0.04227 | -0.0762 | -13.745
-8 | -0.6226 | 0.03642 | -0.0709 | -17.095
-7.5 | -0.6518 | 0.0295 | -0.0638 | -22.0949
-7 | -0.6633 | 0.02124 | -0.057 | -31.2288
-6.5 | -0.6429 | 0.01461 | -0.0511 | -44.0041
-6 | -0.6064 | 0.00977 | -0.0455 | -62.0676
-5.5 | -0.5477 | 0.00815 | -0.0419 | -67.2025
-5 | -0.4805 | 0.00748 | -0.04 | -64.238
-4.5 | -0.412 | 0.007 | -0.0387 | -58.8571
-4 | -0.3435 | 0.00662 | -0.0378 | -51.8882
-3.5 | -0.2753 | 0.00629 | -0.0373 | -43.7679
-3 | -0.2066 | 0.00607 | -0.0372 | -34.0362
-2.5 | -0.1386 | 0.00585 | -0.0372 | -23.6923
-2 | -0.0705 | 0.00567 | -0.0374 | -12.4339
-1 | 0.0615 | 0.00495 | -0.0378 | 12.4242
-0.5 | 0.1234 | 0.0042 | -0.0376 | 29.381
0 | 0.1865 | 0.00367 | -0.0376 | 50.8174
0.5 | 0.2538 | 0.0036 | -0.0381 | 70.5
1 | 0.3215 | 0.00366 | -0.0386 | 87.8415
1.5 | 0.3885 | 0.00381 | -0.039 | 101.9685
2 | 0.4494 | 0.00448 | -0.0384 | 100.3125
3 | 0.5561 | 0.00669 | -0.0347 | 83.1241
3.5 | 0.617 | 0.00717 | -0.0336 | 86.053
4 | 0.6806 | 0.00749 | -0.0326 | 90.8678
4.5 | 0.7434 | 0.00785 | -0.0313 | 94.7006
5 | 0.8054 | 0.00824 | -0.0295 | 97.7427
5.5 | 0.8658 | 0.00868 | -0.0272 | 99.7465
6 | 0.921 | 0.00937 | -0.0236 | 98.2924
6.5 | 0.9711 | 0.01019 | -0.0188 | 95.2993
7 | 0.9997 | 0.01126 | -0.0103 | 88.7833
7.5 | 1.0186 | 0.01303 | -0.0012 | 78.1734
8 | 1.0321 | 0.01574 | 0.0076 | 65.5718
8.5 | 1.0415 | 0.02041 | 0.0156 | 51.0289
9 | 1.0409 | 0.02586 | 0.0227 | 40.2514
9.5 | 1.0197 | 0.03226 | 0.0289 | 31.6088
10 | 0.9868 | 0.0399 | 0.0328 | 24.7318
10.5 | 0.9463 | 0.04926 | 0.0332 | 19.2103
11 | 0.9093 | 0.0599 | 0.0299 | 15.1803
12 | 0.847 | 0.08757 | 0.0121 | 9.6723
12.5 | 0.8226 | 0.10547 | 0.0005 | 7.7994
13 | 0.8053 | 0.12081 | -0.0091 | 6.6658
13.5 | 0.796 | 0.1347 | -0.0175 | 5.9094

## 97. Re 8M Mach 0.00 (1)
BIGFOIL.COM POLAR EXPORT
NACA65(1)-212 a=0.6
NACA65(1)-212 a=0.6 |  |  |  | Cl Max: | 1.125 | at alpha= | 12 | deg
JavaFoil+Calcfoil stall+Eppler ext transition |  |  |  | L/D Max: | 101.647 | at alpha= | 3 | deg
Re: | 8000000 |  |  | Cd Min: | 0.00393 | at alpha= | -0.5 | deg
Mach: | 0 |  |  | Cl=0 at alpha= | -1.3729 | deg
|  |  |  | @ Cl=0.1, Cd= | 0.003933
|  |  |  | @ Cl=0.4, Cd= | 0.0041586
|  |  |  | @ Cl=0.6, Cd= | 0.0073169
alpha (deg) | Cl | Cd | Cm | Cl/Cd
-16.5 | -0.569 | 0.11959 | -0.001 | -4.758
-16 | -0.59 | 0.11554 | -0.001 | -5.106
-15.5 | -0.612 | 0.10806 | -0.001 | -5.665
-15 | -0.633 | 0.10089 | -0.002 | -6.274
-14.5 | -0.653 | 0.09415 | -0.002 | -6.931
-14 | -0.673 | 0.08439 | -0.003 | -7.979
-13.5 | -0.7 | 0.0703 | -0.004 | -9.953
-13 | -0.795 | 0.02356 | -0.006 | -33.748
-12.5 | -0.85 | 0.01303 | -0.007 | -65.179
-12 | -0.856 | 0.01225 | -0.008 | -69.885
-11.5 | -0.857 | 0.01164 | -0.009 | -73.618
-11 | -0.853 | 0.011 | -0.01 | -77.559
-10.5 | -0.844 | 0.01019 | -0.011 | -82.768
-10 | -0.824 | 0.00981 | -0.011 | -84.028
-9.5 | -0.797 | 0.00934 | -0.012 | -85.343
-9 | -0.766 | 0.00892 | -0.013 | -85.805
-8.5 | -0.731 | 0.00854 | -0.014 | -85.584
-8 | -0.694 | 0.00829 | -0.015 | -83.666
-7.5 | -0.653 | 0.00815 | -0.016 | -80.084
-7 | -0.61 | 0.00766 | -0.017 | -79.54
-6.5 | -0.564 | 0.00738 | -0.018 | -76.345
-6 | -0.516 | 0.00709 | -0.018 | -72.701
-5.5 | -0.465 | 0.00678 | -0.019 | -68.554
-5 | -0.413 | 0.00669 | -0.02 | -61.732
-4.5 | -0.359 | 0.00633 | -0.021 | -56.772
-4 | -0.304 | 0.00623 | -0.022 | -48.829
-3.5 | -0.248 | 0.00605 | -0.023 | -40.949
-3 | -0.19 | 0.00592 | -0.024 | -32.182
-2.5 | -0.132 | 0.00592 | -0.025 | -22.347
-2 | -0.074 | 0.0058 | -0.026 | -12.738
-1.5 | -0.015 | 0.00405 | -0.027 | -3.727
-1 | 0.044 | 0.00399 | -0.028 | 11.007
-0.5 | 0.103 | 0.00393 | -0.029 | 26.26
0 | 0.164 | 0.00395 | -0.03 | 41.519
0.5 | 0.223 | 0.00401 | -0.031 | 55.728
1 | 0.283 | 0.00398 | -0.032 | 71.086
1.5 | 0.343 | 0.00408 | -0.033 | 84.075
2 | 0.401 | 0.00416 | -0.034 | 96.423
2.5 | 0.455 | 0.00473 | -0.034 | 96.308
3 | 0.512 | 0.00504 | -0.035 | 101.647
3.5 | 0.568 | 0.00709 | -0.036 | 80.025
4 | 0.623 | 0.00748 | -0.037 | 83.204
4.5 | 0.677 | 0.00776 | -0.038 | 87.213
5 | 0.729 | 0.00796 | -0.039 | 91.548
5.5 | 0.779 | 0.00825 | -0.04 | 94.405
6 | 0.827 | 0.0086 | -0.041 | 96.168
6.5 | 0.873 | 0.00889 | -0.041 | 98.147
7 | 0.915 | 0.00911 | -0.042 | 100.508
7.5 | 0.955 | 0.00951 | -0.043 | 100.418
8 | 0.99 | 0.01007 | -0.044 | 98.35
8.5 | 1.023 | 0.01045 | -0.045 | 97.868
9 | 1.05 | 0.01075 | -0.046 | 97.735
9.5 | 1.074 | 0.01133 | -0.047 | 94.839
10 | 1.093 | 0.01178 | -0.048 | 92.814
10.5 | 1.108 | 0.01243 | -0.049 | 89.117
11 | 1.118 | 0.01305 | -0.049 | 85.692
11.5 | 1.124 | 0.01361 | -0.05 | 82.55
12 | 1.125 | 0.01464 | -0.051 | 76.843
12.5 | 1.122 | 0.01537 | -0.052 | 72.962
13 | 1.114 | 0.01645 | -0.053 | 67.756
13.5 | 1.103 | 0.01753 | -0.053 | 62.927
14 | 1.087 | 0.01902 | -0.054 | 57.178
14.5 | 1.067 | 0.02078 | -0.054 | 51.376
15 | 1.042 | 0.02218 | -0.055 | 46.958
15.5 | 1.002 | 0.02435 | -0.055 | 41.147
16 | 0.959 | 0.0274 | -0.056 | 35.002
16.5 | 0.901 | 0.03702 | -0.055 | 24.333
17 | 0.863 | 0.03901 | -0.055 | 22.114

## 98. Re 8M Mach 0.00 (2)
BIGFOIL.COM POLAR EXPORT
NACA65(1)-212 a=0.6
NACA65(1)-212 a=0.6 |  |  |  | Cl Max: | 1.7101 | at alpha= | 20 | deg
XFOIL ncrit=9 |  |  |  | L/D Max: | 112.283 | at alpha= | 8.5 | deg
Re: | 8000000 |  |  | Cd Min: | 0.04604 | at alpha= | -20 | deg
Mach: | 0 |  |  | Cl=0 at alpha= | -1.434 | deg
|  |  |  | @ Cl=0.1, Cd= | 0.0041439
|  |  |  | @ Cl=0.4, Cd= | 0.004861
|  |  |  | @ Cl=0.6, Cd= | 0.0067141
alpha (deg) | Cl | Cd | Cm | Cl/Cd
-20 | -1.5235 | 0.04604 | -0.0564 | -33.0908
-19.5 | -1.544 | 0.03763 | -0.0603 | -41.0311
-19 | -1.5463 | 0.03244 | -0.0612 | -47.6665
-18.5 | -1.5397 | 0.02879 | -0.0606 | -53.4804
-18 | -1.5345 | 0.02548 | -0.0588 | -60.2237
-17.5 | -1.5269 | 0.02289 | -0.0557 | -66.706
-17 | -1.5187 | 0.02068 | -0.0514 | -73.4381
-16.5 | -1.5023 | 0.01923 | -0.0471 | -78.1227
-16 | -1.4875 | 0.01801 | -0.0415 | -82.593
-15.5 | -1.4535 | 0.01704 | -0.0392 | -85.2993
-15 | -1.4182 | 0.01615 | -0.0367 | -87.8142
-14.5 | -1.3794 | 0.0153 | -0.0346 | -90.1569
-14 | -1.337 | 0.01456 | -0.0331 | -91.8269
-13 | -1.2481 | 0.01304 | -0.0307 | -95.7132
-12.5 | -1.2021 | 0.01226 | -0.0296 | -98.0506
-12 | -1.1545 | 0.01156 | -0.0288 | -99.8702
-11.5 | -1.1051 | 0.01099 | -0.0282 | -100.5551
-11 | -1.0543 | 0.01049 | -0.0279 | -100.5052
-10.5 | -1.0025 | 0.01006 | -0.0276 | -99.6521
-10 | -0.9501 | 0.00965 | -0.0274 | -98.456
-9.5 | -0.898 | 0.00915 | -0.0272 | -98.1421
-9 | -0.8455 | 0.00867 | -0.027 | -97.5202
-8.5 | -0.7918 | 0.00831 | -0.027 | -95.2828
-8 | -0.7374 | 0.00798 | -0.027 | -92.406
-7.5 | -0.6826 | 0.00771 | -0.0272 | -88.5344
-7 | -0.6272 | 0.00745 | -0.0274 | -84.1879
-6.5 | -0.5725 | 0.00708 | -0.0275 | -80.8616
-6 | -0.5169 | 0.0068 | -0.0277 | -76.0147
-5.5 | -0.4609 | 0.00658 | -0.028 | -70.0456
-5 | -0.4045 | 0.00639 | -0.0284 | -63.302
-4.5 | -0.3482 | 0.00616 | -0.0287 | -56.526
-4 | -0.2917 | 0.00597 | -0.0291 | -48.861
-3.5 | -0.2347 | 0.0058 | -0.0296 | -40.4655
-3 | -0.1779 | 0.00564 | -0.03 | -31.5426
-2.5 | -0.1207 | 0.00548 | -0.0305 | -22.0255
-2 | -0.0636 | 0.00534 | -0.0309 | -11.9101
-1.5 | -0.0073 | 0.00505 | -0.0313 | -1.4455
-1 | 0.048 | 0.00464 | -0.0316 | 10.3448
-0.5 | 0.1025 | 0.00412 | -0.0318 | 24.8786
0 | 0.1559 | 0.00356 | -0.0317 | 43.7921
0.5 | 0.2125 | 0.00349 | -0.0321 | 60.8883
1 | 0.2693 | 0.00354 | -0.0326 | 76.0734
1.5 | 0.3247 | 0.00381 | -0.0328 | 85.2231
2 | 0.3768 | 0.00444 | -0.0326 | 84.8649
2.5 | 0.4264 | 0.00534 | -0.0321 | 79.8502
3 | 0.4789 | 0.00588 | -0.032 | 81.4456
3.5 | 0.5314 | 0.0064 | -0.0317 | 83.0312
4 | 0.5859 | 0.00666 | -0.0318 | 87.973
4.5 | 0.6406 | 0.00687 | -0.032 | 93.246
5 | 0.6947 | 0.00711 | -0.032 | 97.7075
5.5 | 0.7484 | 0.00739 | -0.032 | 101.272
6 | 0.8025 | 0.00766 | -0.0321 | 104.765
6.5 | 0.8555 | 0.00799 | -0.032 | 107.0713
7 | 0.908 | 0.00836 | -0.0318 | 108.6124
7.5 | 0.9604 | 0.0087 | -0.0316 | 110.3908
8 | 1.0118 | 0.00905 | -0.0313 | 111.8011
8.5 | 1.0622 | 0.00946 | -0.0308 | 112.2833
9 | 1.1115 | 0.00991 | -0.0302 | 112.1594
9.5 | 1.1594 | 0.01041 | -0.0293 | 111.3737
10 | 1.2041 | 0.01107 | -0.0279 | 108.7715
10.5 | 1.2503 | 0.01153 | -0.0268 | 108.4389
11 | 1.2946 | 0.01204 | -0.0254 | 107.5249
11.5 | 1.3373 | 0.01256 | -0.0237 | 106.4729
12.5 | 1.4008 | 0.01371 | -0.0164 | 102.1736
13 | 1.4286 | 0.01446 | -0.0124 | 98.7967
13.5 | 1.4572 | 0.01542 | -0.009 | 94.5006
14 | 1.4857 | 0.01649 | -0.0059 | 90.097
14.5 | 1.5119 | 0.01774 | -0.0028 | 85.2255
15 | 1.5352 | 0.01922 | 0.0005 | 79.8751
15.5 | 1.5583 | 0.02082 | 0.0034 | 74.8463
16 | 1.5768 | 0.0228 | 0.0064 | 69.1579
16.5 | 1.6025 | 0.02438 | 0.0084 | 65.7301
17 | 1.6216 | 0.02651 | 0.0107 | 61.1694
17.5 | 1.644 | 0.02847 | 0.0124 | 57.745
18 | 1.6611 | 0.03096 | 0.0141 | 53.6531
18.5 | 1.6763 | 0.03373 | 0.0156 | 49.6976
19 | 1.6898 | 0.03685 | 0.0168 | 45.8562
19.5 | 1.7003 | 0.0404 | 0.0176 | 42.0866
20 | 1.7101 | 0.04426 | 0.018 | 38.6376

## 99. Re 8M Mach 0.10 (1)
BIGFOIL.COM POLAR EXPORT
NACA65(1)-212 a=0.6
NACA65(1)-212 a=0.6 |  |  |  | Cl Max: | 1.11 | at alpha= | 11.5 | deg
JavaFoil+Calcfoil stall+Eppler ext transition |  |  |  | L/D Max: | 102.248 | at alpha= | 3 | deg
Re: | 8000000 |  |  | Cd Min: | 0.00395 | at alpha= | -1 | deg
Mach: | 0.1 |  |  | Cl=0 at alpha= | -1.3729 | deg
|  |  |  | @ Cl=0.1, Cd= | 0.003978
|  |  |  | @ Cl=0.4, Cd= | 0.0042133
|  |  |  | @ Cl=0.6, Cd= | 0.0073304
alpha (deg) | Cl | Cd | Cm | Cl/Cd
-16.5 | -0.524 | 0.12143 | -0.001 | -4.315
-16 | -0.549 | 0.11605 | -0.001 | -4.728
-15.5 | -0.573 | 0.11 | -0.001 | -5.21
-15 | -0.597 | 0.10416 | -0.002 | -5.729
-14.5 | -0.62 | 0.09599 | -0.002 | -6.462
-14 | -0.643 | 0.08823 | -0.003 | -7.284
-13.5 | -0.665 | 0.07898 | -0.003 | -8.426
-13 | -0.693 | 0.06588 | -0.005 | -10.513
-12.5 | -0.811 | 0.01584 | -0.007 | -51.187
-12 | -0.839 | 0.01258 | -0.008 | -66.724
-11.5 | -0.844 | 0.01187 | -0.009 | -71.111
-11 | -0.844 | 0.01087 | -0.01 | -77.616
-10.5 | -0.837 | 0.01027 | -0.011 | -81.539
-10 | -0.82 | 0.00991 | -0.011 | -82.72
-9.5 | -0.794 | 0.0094 | -0.012 | -84.477
-9 | -0.764 | 0.00914 | -0.013 | -83.59
-8.5 | -0.731 | 0.00863 | -0.014 | -84.65
-8 | -0.694 | 0.00837 | -0.015 | -82.844
-7.5 | -0.653 | 0.00823 | -0.016 | -79.394
-7 | -0.611 | 0.00774 | -0.017 | -78.931
-6.5 | -0.565 | 0.0074 | -0.018 | -76.355
-6 | -0.517 | 0.00709 | -0.019 | -72.894
-5.5 | -0.467 | 0.00683 | -0.02 | -68.367
-5 | -0.414 | 0.00672 | -0.02 | -61.639
-4.5 | -0.361 | 0.00633 | -0.021 | -57.049
-4 | -0.305 | 0.00626 | -0.022 | -48.767
-3.5 | -0.249 | 0.00608 | -0.023 | -40.895
-3 | -0.191 | 0.00591 | -0.024 | -32.367
-2.5 | -0.133 | 0.00595 | -0.025 | -22.32
-2 | -0.074 | 0.00579 | -0.026 | -12.822
-1.5 | -0.015 | 0.0041 | -0.027 | -3.699
-1 | 0.044 | 0.00395 | -0.028 | 11.179
-0.5 | 0.104 | 0.00398 | -0.029 | 26.035
0 | 0.165 | 0.00395 | -0.03 | 41.678
0.5 | 0.225 | 0.00397 | -0.031 | 56.541
1 | 0.285 | 0.00403 | -0.032 | 70.531
1.5 | 0.345 | 0.00409 | -0.033 | 84.217
2 | 0.403 | 0.00422 | -0.034 | 95.65
2.5 | 0.457 | 0.00475 | -0.034 | 96.224
3 | 0.515 | 0.00504 | -0.035 | 102.248
3.5 | 0.57 | 0.0071 | -0.036 | 80.312
4 | 0.626 | 0.00753 | -0.037 | 83.1
4.5 | 0.68 | 0.0078 | -0.038 | 87.085
5 | 0.732 | 0.00801 | -0.039 | 91.414
5.5 | 0.782 | 0.00833 | -0.04 | 93.911
6 | 0.83 | 0.00866 | -0.041 | 95.921
6.5 | 0.876 | 0.00896 | -0.042 | 97.771
7 | 0.918 | 0.00919 | -0.043 | 99.814
7.5 | 0.956 | 0.00957 | -0.043 | 99.966
8 | 0.991 | 0.01016 | -0.044 | 97.613
8.5 | 1.022 | 0.01055 | -0.045 | 96.916
9 | 1.049 | 0.01086 | -0.046 | 96.612
9.5 | 1.071 | 0.01145 | -0.047 | 93.544
10 | 1.088 | 0.01194 | -0.048 | 91.154
10.5 | 1.1 | 0.01259 | -0.049 | 87.4
11 | 1.107 | 0.01322 | -0.05 | 83.745
11.5 | 1.11 | 0.01412 | -0.05 | 78.605
12 | 1.108 | 0.01487 | -0.051 | 74.491
12.5 | 1.101 | 0.01564 | -0.052 | 70.43
13 | 1.091 | 0.01661 | -0.053 | 65.672
13.5 | 1.074 | 0.01803 | -0.053 | 59.581
14 | 1.053 | 0.01968 | -0.054 | 53.538
14.5 | 1.029 | 0.02159 | -0.054 | 47.647
15 | 0.998 | 0.02335 | -0.055 | 42.725
15.5 | 0.952 | 0.02599 | -0.055 | 36.632
16 | 0.902 | 0.0301 | -0.055 | 29.967
16.5 | 0.8 | 0.06492 | -0.049 | 12.316

## 100. Re 8M Mach 0.10 (2)
BIGFOIL.COM POLAR EXPORT
NACA65(1)-212 a=0.6
NACA65(1)-212 a=0.6 |  |  |  | Cl Max: | 1.6866 | at alpha= | 20 | deg
XFOIL ncrit=9 |  |  |  | L/D Max: | 111.96 | at alpha= | 8.5 | deg
Re: | 8000000 |  |  | Cd Min: | 0.06553 | at alpha= | -20 | deg
Mach: | 0.1 |  |  | Cl=0 at alpha= | -1.4352 | deg
|  |  |  | @ Cl=0.1, Cd= | 0.004161
|  |  |  | @ Cl=0.4, Cd= | 0.0048337
|  |  |  | @ Cl=0.6, Cd= | 0.0067212
alpha (deg) | Cl | Cd | Cm | Cl/Cd
-20 | -1.4096 | 0.06553 | -0.0482 | -21.5108
-19.5 | -1.4737 | 0.04999 | -0.0571 | -29.4799
-19 | -1.4894 | 0.04178 | -0.0613 | -35.6486
-18.5 | -1.4936 | 0.0355 | -0.0639 | -42.0732
-18 | -1.4999 | 0.03021 | -0.0639 | -49.6491
-17.5 | -1.4998 | 0.02629 | -0.0622 | -57.0483
-17 | -1.4982 | 0.02316 | -0.0587 | -64.6891
-16.5 | -1.4851 | 0.02116 | -0.0546 | -70.1843
-16 | -1.4743 | 0.01938 | -0.0493 | -76.0733
-15.5 | -1.4517 | 0.0182 | -0.0449 | -79.7637
-15 | -1.4236 | 0.01704 | -0.041 | -83.5446
-14.5 | -1.387 | 0.01604 | -0.0383 | -86.4713
-14 | -1.3461 | 0.01514 | -0.0363 | -88.9102
-13.5 | -1.3024 | 0.01432 | -0.0346 | -90.9497
-12.5 | -1.21 | 0.01278 | -0.032 | -94.6792
-12 | -1.1632 | 0.01191 | -0.0308 | -97.6658
-11.5 | -1.1138 | 0.01125 | -0.0299 | -99.0044
-11 | -1.0627 | 0.01069 | -0.0293 | -99.4107
-10.5 | -1.0105 | 0.01021 | -0.0289 | -98.9716
-10 | -0.9576 | 0.00977 | -0.0285 | -98.0143
-9.5 | -0.9043 | 0.00934 | -0.0282 | -96.8201
-9 | -0.8517 | 0.00878 | -0.0278 | -97.0046
-8 | -0.7427 | 0.00804 | -0.0277 | -92.3756
-7 | -0.6315 | 0.00749 | -0.0279 | -84.3124
-6.5 | -0.5763 | 0.00713 | -0.0279 | -80.8275
-6 | -0.5203 | 0.00683 | -0.0281 | -76.1786
-5.5 | -0.4639 | 0.0066 | -0.0284 | -70.2879
-5 | -0.407 | 0.0064 | -0.0287 | -63.5938
-4.5 | -0.3503 | 0.00617 | -0.029 | -56.7747
-4 | -0.2934 | 0.00598 | -0.0294 | -49.0635
-3.5 | -0.236 | 0.00582 | -0.0298 | -40.5498
-2.5 | -0.1213 | 0.00549 | -0.0307 | -22.0947
-2 | -0.0639 | 0.00535 | -0.0311 | -11.9439
-1.5 | -0.0072 | 0.00505 | -0.0315 | -1.4257
-1 | 0.0484 | 0.00466 | -0.0318 | 10.3863
-0.5 | 0.1032 | 0.00413 | -0.0319 | 24.9879
0 | 0.1569 | 0.00357 | -0.0319 | 43.9496
0.5 | 0.2138 | 0.00349 | -0.0323 | 61.2607
1 | 0.271 | 0.00355 | -0.0328 | 76.338
1.5 | 0.3267 | 0.00381 | -0.033 | 85.748
2 | 0.379 | 0.00445 | -0.0328 | 85.1685
2.5 | 0.4288 | 0.00536 | -0.0323 | 80
3 | 0.4816 | 0.0059 | -0.0321 | 81.6271
3.5 | 0.5342 | 0.00643 | -0.0318 | 83.0793
4 | 0.5892 | 0.00668 | -0.0319 | 88.2036
4.5 | 0.6442 | 0.00689 | -0.032 | 93.4978
5 | 0.6987 | 0.00713 | -0.032 | 97.9944
5.5 | 0.7527 | 0.00741 | -0.032 | 101.5789
6 | 0.807 | 0.0077 | -0.032 | 104.8052
6.5 | 0.8603 | 0.00804 | -0.0318 | 107.0025
7 | 0.9132 | 0.0084 | -0.0316 | 108.7143
7.5 | 0.966 | 0.00875 | -0.0313 | 110.4
8 | 1.0176 | 0.00912 | -0.0309 | 111.5789
8.5 | 1.0681 | 0.00954 | -0.0303 | 111.9602
9 | 1.1176 | 0.01001 | -0.0295 | 111.6484
9.5 | 1.1654 | 0.01055 | -0.0284 | 110.4645
10 | 1.2098 | 0.01124 | -0.0267 | 107.6335
10.5 | 1.2566 | 0.01168 | -0.0255 | 107.5856
11 | 1.3004 | 0.01222 | -0.0239 | 106.4157
11.5 | 1.3422 | 0.01278 | -0.0218 | 105.0235
12.5 | 1.3992 | 0.01402 | -0.013 | 99.8003
13 | 1.4291 | 0.01491 | -0.0094 | 95.8484
13.5 | 1.4578 | 0.01597 | -0.0059 | 91.2837
14 | 1.486 | 0.01716 | -0.0027 | 86.5967
14.5 | 1.5097 | 0.01867 | 0.0008 | 80.8623
15 | 1.5315 | 0.02037 | 0.0042 | 75.1841
15.5 | 1.5533 | 0.02218 | 0.0072 | 70.0316
16 | 1.5768 | 0.02396 | 0.0097 | 65.8097
16.5 | 1.6019 | 0.02572 | 0.0118 | 62.2823
17 | 1.6196 | 0.02811 | 0.0141 | 57.6165
17.5 | 1.6404 | 0.03037 | 0.0159 | 54.0138
18 | 1.6558 | 0.0332 | 0.0176 | 49.8735
18.5 | 1.6682 | 0.03648 | 0.019 | 45.7292
19 | 1.6786 | 0.04014 | 0.0201 | 41.8186
19.5 | 1.6865 | 0.0443 | 0.0206 | 38.07
20 | 1.6866 | 0.04954 | 0.0206 | 34.0452

## 101. Re 8M Mach 0.25 (1)
BIGFOIL.COM POLAR EXPORT
NACA65(1)-212 a=0.6
NACA65(1)-212 a=0.6 |  |  |  | Cl Max: | 1.039 | at alpha= | 10 | deg
JavaFoil+Calcfoil stall+Eppler ext transition |  |  |  | L/D Max: | 102.861 | at alpha= | 3 | deg
Re: | 8000000 |  |  | Cd Min: | 0.00397 | at alpha= | 0.5 | deg
Mach: | 0.25 |  |  | Cl=0 at alpha= | -1.3688 | deg
|  |  |  | @ Cl=0.1, Cd= | 0.0039823
|  |  |  | @ Cl=0.4, Cd= | 0.0042767
|  |  |  | @ Cl=0.6, Cd= | 0.0073918
alpha (deg) | Cl | Cd | Cm | Cl/Cd
-15 | -0.26 | 0.11471 | -0.002 | -2.262
-14.5 | -0.327 | 0.10773 | -0.002 | -3.036
-14 | -0.388 | 0.09951 | -0.002 | -3.897
-13.5 | -0.443 | 0.09328 | -0.003 | -4.751
-13 | -0.494 | 0.08658 | -0.003 | -5.7
-12.5 | -0.539 | 0.07989 | -0.004 | -6.745
-12 | -0.579 | 0.07199 | -0.005 | -8.039
-11.5 | -0.611 | 0.0666 | -0.005 | -9.173
-11 | -0.636 | 0.0609 | -0.006 | -10.452
-10.5 | -0.779 | 0.01106 | -0.011 | -70.462
-10 | -0.78 | 0.01065 | -0.012 | -73.224
-9.5 | -0.767 | 0.01003 | -0.013 | -76.457
-9 | -0.747 | 0.00953 | -0.014 | -78.401
-8.5 | -0.722 | 0.00895 | -0.014 | -80.656
-8 | -0.691 | 0.00875 | -0.015 | -78.968
-7.5 | -0.655 | 0.00846 | -0.016 | -77.438
-7 | -0.616 | 0.00786 | -0.017 | -78.37
-6.5 | -0.572 | 0.00765 | -0.018 | -74.736
-6 | -0.525 | 0.00729 | -0.019 | -72.017
-5.5 | -0.475 | 0.00699 | -0.02 | -67.986
-5 | -0.423 | 0.00687 | -0.021 | -61.574
-4.5 | -0.368 | 0.00666 | -0.022 | -55.333
-4 | -0.312 | 0.00641 | -0.023 | -48.677
-3.5 | -0.255 | 0.00617 | -0.024 | -41.297
-3 | -0.196 | 0.00604 | -0.025 | -32.49
-2.5 | -0.136 | 0.00604 | -0.026 | -22.574
-2 | -0.076 | 0.00586 | -0.027 | -12.989
-1.5 | -0.016 | 0.00411 | -0.028 | -3.791
-1 | 0.045 | 0.004 | -0.029 | 11.336
-0.5 | 0.107 | 0.00398 | -0.03 | 26.745
0 | 0.169 | 0.004 | -0.031 | 42.3
0.5 | 0.231 | 0.00397 | -0.032 | 58.092
1 | 0.292 | 0.00404 | -0.033 | 72.327
1.5 | 0.35 | 0.00421 | -0.033 | 83.217
2 | 0.41 | 0.00429 | -0.034 | 95.535
2.5 | 0.47 | 0.00481 | -0.035 | 97.72
3 | 0.528 | 0.00514 | -0.036 | 102.861
3.5 | 0.585 | 0.00729 | -0.037 | 80.304
4 | 0.641 | 0.00767 | -0.038 | 83.684
4.5 | 0.696 | 0.00796 | -0.039 | 87.429
5 | 0.749 | 0.0083 | -0.04 | 90.214
5.5 | 0.799 | 0.00861 | -0.041 | 92.841
6 | 0.846 | 0.00892 | -0.042 | 94.822
6.5 | 0.889 | 0.00927 | -0.043 | 95.925
7 | 0.928 | 0.0097 | -0.044 | 95.724
7.5 | 0.963 | 0.01016 | -0.045 | 94.782
8 | 0.991 | 0.01064 | -0.046 | 93.151
8.5 | 1.014 | 0.01109 | -0.046 | 91.458
9 | 1.03 | 0.01144 | -0.047 | 90.046
9.5 | 1.038 | 0.01233 | -0.048 | 84.196
10 | 1.039 | 0.01274 | -0.049 | 81.534
10.5 | 1.032 | 0.01357 | -0.05 | 76.078
11 | 1.016 | 0.01438 | -0.051 | 70.695
11.5 | 0.994 | 0.01538 | -0.052 | 64.588
12 | 0.962 | 0.0164 | -0.052 | 58.657
12.5 | 0.924 | 0.01744 | -0.053 | 52.959
13 | 0.876 | 0.01925 | -0.054 | 45.506
13.5 | 0.821 | 0.02118 | -0.054 | 38.779
14 | 0.758 | 0.02498 | -0.054 | 30.329
14.5 | 0.683 | 0.03289 | -0.053 | 20.781
15 | 0.603 | 0.03928 | -0.053 | 15.345

## 102. Re 8M Mach 0.25 (2)
BIGFOIL.COM POLAR EXPORT
NACA65(1)-212 a=0.6
NACA65(1)-212 a=0.6 |  |  |  | Cl Max: | 1.5203 | at alpha= | 15.5 | deg
XFOIL ncrit=9 |  |  |  | L/D Max: | 109.77 | at alpha= | 8 | deg
Re: | 8000000 |  |  | Cd Min: | 0.21231 | at alpha= | -18.5 | deg
Mach: | 0.25 |  |  | Cl=0 at alpha= | -1.442 | deg
|  |  |  | @ Cl=0.1, Cd= | 0.0042099
|  |  |  | @ Cl=0.4, Cd= | 0.0046425
|  |  |  | @ Cl=0.6, Cd= | 0.0067767
alpha (deg) | Cl | Cd | Cm | Cl/Cd
-18.5 | -0.667 | 0.21231 | 0.0286 | -3.1416
-18 | -0.6549 | 0.20322 | 0.0239 | -3.2226
-17.5 | -0.6487 | 0.19189 | 0.0186 | -3.3806
-17 | -0.6565 | 0.17648 | 0.0116 | -3.72
-16.5 | -1.0596 | 0.08562 | -0.038 | -12.3756
-16 | -1.1043 | 0.06784 | -0.0498 | -16.278
-15.5 | -1.1416 | 0.05384 | -0.0608 | -21.2036
-15 | -1.1939 | 0.03999 | -0.0708 | -29.855
-14.5 | -1.2239 | 0.03191 | -0.0726 | -38.3547
-14 | -1.2508 | 0.02582 | -0.0696 | -48.4431
-13.5 | -1.2718 | 0.02246 | -0.0603 | -56.6251
-13 | -1.2681 | 0.01942 | -0.0528 | -65.2987
-12.5 | -1.2385 | 0.01709 | -0.0482 | -72.4693
-12 | -1.1994 | 0.01522 | -0.0446 | -78.8042
-11.5 | -1.1527 | 0.01386 | -0.0418 | -83.1674
-11 | -1.1044 | 0.01255 | -0.0392 | -88
-10.5 | -1.0528 | 0.0115 | -0.0372 | -91.5478
-10 | -0.9977 | 0.0108 | -0.0357 | -92.3796
-9 | -0.8851 | 0.00961 | -0.0334 | -92.102
-8.5 | -0.8292 | 0.00897 | -0.0324 | -92.4415
-8 | -0.7719 | 0.00848 | -0.0316 | -91.0259
-7.5 | -0.7139 | 0.00807 | -0.0311 | -88.4634
-7 | -0.6555 | 0.00773 | -0.0308 | -84.7995
-6.5 | -0.5966 | 0.00746 | -0.0306 | -79.9732
-6 | -0.5389 | 0.00701 | -0.0303 | -76.8759
-5.5 | -0.4801 | 0.00674 | -0.0303 | -71.2315
-5 | -0.4209 | 0.00649 | -0.0304 | -64.8536
-4.5 | -0.3618 | 0.00629 | -0.0305 | -57.5199
-4 | -0.3028 | 0.00604 | -0.0307 | -50.1325
-3 | -0.1841 | 0.00568 | -0.0314 | -32.412
-2.5 | -0.1246 | 0.00553 | -0.0318 | -22.5316
-2 | -0.0653 | 0.00539 | -0.0322 | -12.115
-1.5 | -0.0066 | 0.00511 | -0.0326 | -1.2916
-0.5 | 0.1071 | 0.00415 | -0.033 | 25.8072
0 | 0.1622 | 0.00357 | -0.033 | 45.4342
0.5 | 0.2211 | 0.0035 | -0.0334 | 63.1714
1 | 0.2802 | 0.00356 | -0.0339 | 78.7079
1.5 | 0.3379 | 0.00379 | -0.0341 | 89.1557
2 | 0.3912 | 0.00448 | -0.0338 | 87.3214
2.5 | 0.4421 | 0.00542 | -0.0331 | 81.5683
3.5 | 0.5502 | 0.00654 | -0.0323 | 84.1284
4 | 0.607 | 0.00681 | -0.0323 | 89.1336
4.5 | 0.6639 | 0.00703 | -0.0323 | 94.4381
5 | 0.7201 | 0.00729 | -0.0321 | 98.7791
5.5 | 0.776 | 0.00757 | -0.0318 | 102.5099
6 | 0.8318 | 0.00791 | -0.0314 | 105.158
6.5 | 0.8865 | 0.0083 | -0.0308 | 106.8072
7 | 0.9415 | 0.00867 | -0.0302 | 108.5928
7.5 | 0.9955 | 0.0091 | -0.0293 | 109.3956
8 | 1.0483 | 0.00955 | -0.0282 | 109.7696
8.5 | 1.0993 | 0.01007 | -0.0268 | 109.1658
9 | 1.1473 | 0.01074 | -0.0247 | 106.825
9.5 | 1.1928 | 0.01149 | -0.0222 | 103.812
10 | 1.2382 | 0.01214 | -0.0196 | 101.9934
10.5 | 1.2763 | 0.01275 | -0.0156 | 100.102
11 | 1.3049 | 0.01361 | -0.0101 | 95.878
11.5 | 1.3366 | 0.01456 | -0.0055 | 91.7995
12.5 | 1.3931 | 0.01704 | 0.0037 | 81.7547
13 | 1.4242 | 0.01846 | 0.0074 | 77.1506
13.5 | 1.4444 | 0.02067 | 0.0119 | 69.8791
14 | 1.4641 | 0.02306 | 0.016 | 63.4909
14.5 | 1.4881 | 0.02525 | 0.0193 | 58.9347
15 | 1.5073 | 0.02793 | 0.0226 | 53.9671
15.5 | 1.5203 | 0.03122 | 0.0257 | 48.6963
16 | 1.5069 | 0.03695 | 0.0287 | 40.7821
16.5 | 1.5157 | 0.04128 | 0.0303 | 36.7175
17 | 1.5048 | 0.0479 | 0.0308 | 31.4154
17.5 | 1.4938 | 0.05524 | 0.0301 | 27.042
18 | 1.4786 | 0.06382 | 0.0277 | 23.1683
18.5 | 1.4431 | 0.07607 | 0.0223 | 18.9707
19 | 1.4104 | 0.08942 | 0.0148 | 15.7728
19.5 | 1.3771 | 0.10406 | 0.0056 | 13.2337
20 | 1.3329 | 0.12172 | -0.0063 | 10.9505

## 103. Re 8M Mach 0.50 (1)
BIGFOIL.COM POLAR EXPORT
NACA65(1)-212 a=0.6
NACA65(1)-212 a=0.6 |  |  |  | Cl Max: | 1.18 | at alpha= | 20 | deg
JavaFoil+Calcfoil stall+Eppler ext transition |  |  |  | L/D Max: | 102.529 | at alpha= | 3 | deg
Re: | 8000000 |  |  | Cd Min: | 0.00422 | at alpha= | -0.5 | deg
Mach: | 0.5 |  |  | Cl=0 at alpha= | -1.375 | deg
|  |  |  | @ Cl=0.1, Cd= | 0.0042256
|  |  |  | @ Cl=0.4, Cd= | 0.0044877
|  |  |  | @ Cl=0.6, Cd= | 0.006267
alpha (deg) | Cl | Cd | Cm | Cl/Cd
-20 | -1.008 | 0.15283 | 0.003 | -6.598
-19.5 | -0.982 | 0.14652 | 0.002 | -6.7
-19 | -0.955 | 0.14168 | 0.002 | -6.742
-18.5 | -0.932 | 0.14559 | 0.001 | -6.398
-18 | -0.907 | 0.13599 | 0.001 | -6.667
-17.5 | -0.88 | 0.12959 | 0 | -6.788
-17 | -0.851 | 0.12615 | 0 | -6.745
-16.5 | -0.824 | 0.12106 | -0.001 | -6.805
-16 | -0.796 | 0.11687 | -0.001 | -6.809
-15.5 | -0.767 | 0.11292 | -0.002 | -6.792
-15 | -0.74 | 0.10795 | -0.002 | -6.855
-14.5 | -0.713 | 0.10618 | -0.003 | -6.717
-14 | -0.687 | 0.10099 | -0.003 | -6.798
-13.5 | -0.66 | 0.09743 | -0.004 | -6.775
-13 | -0.633 | 0.09149 | -0.004 | -6.922
-12.5 | -0.606 | 0.08545 | -0.005 | -7.092
-12 | -0.58 | 0.07818 | -0.005 | -7.415
-11.5 | -0.554 | 0.0719 | -0.006 | -7.701
-11 | -0.529 | 0.06513 | -0.007 | -8.12
-10.5 | -0.51 | 0.05459 | -0.008 | -9.342
-10 | -0.558 | 0.01453 | -0.013 | -38.397
-9.5 | -0.442 | 0.0648 | -0.007 | -6.818
-9 | -0.416 | 0.05631 | -0.008 | -7.379
-8.5 | -0.471 | 0.01101 | -0.016 | -42.812
-8 | -0.439 | 0.0101 | -0.017 | -43.453
-7.5 | -0.406 | 0.00958 | -0.018 | -42.357
-7 | -0.373 | 0.00945 | -0.019 | -39.448
-6.5 | -0.462 | 0.00872 | -0.02 | -53.037
-6 | -0.511 | 0.00827 | -0.021 | -61.835
-5.5 | -0.491 | 0.00792 | -0.022 | -61.915
-5 | -0.45 | 0.00756 | -0.023 | -59.457
-4.5 | -0.399 | 0.00722 | -0.024 | -55.209
-4 | -0.341 | 0.007 | -0.025 | -48.755
-3.5 | -0.28 | 0.00678 | -0.026 | -41.315
-3 | -0.217 | 0.00644 | -0.027 | -33.621
-2.5 | -0.151 | 0.00622 | -0.028 | -24.295
-2 | -0.084 | 0.00625 | -0.029 | -13.511
-1.5 | -0.017 | 0.00581 | -0.031 | -2.977
-1 | 0.051 | 0.00424 | -0.032 | 11.933
-0.5 | 0.119 | 0.00422 | -0.033 | 28.151
0 | 0.187 | 0.00426 | -0.034 | 43.911
0.5 | 0.255 | 0.00431 | -0.035 | 59.166
1 | 0.323 | 0.00435 | -0.036 | 74.276
1.5 | 0.391 | 0.00447 | -0.037 | 87.42
2 | 0.457 | 0.0046 | -0.038 | 99.311
2.5 | 0.523 | 0.00526 | -0.039 | 99.381
3 | 0.587 | 0.00573 | -0.04 | 102.529
3.5 | 0.648 | 0.00825 | -0.041 | 78.608
4 | 0.708 | 0.00862 | -0.042 | 82.163
4.5 | 0.763 | 0.00904 | -0.043 | 84.445
5 | 0.811 | 0.00941 | -0.044 | 86.176
5.5 | 0.849 | 0.00992 | -0.046 | 85.553
6 | 0.868 | 0.01057 | -0.047 | 82.138
6.5 | 0.848 | 0.0111 | -0.048 | 76.387
7 | 0.553 | 0.01176 | -0.049 | 47.045
7.5 | 0.585 | 0.01242 | -0.05 | 47.098
8 | 0.617 | 0.01332 | -0.051 | 46.291
8.5 | 0.649 | 0.01407 | -0.052 | 46.109
9 | 0.679 | 0.01542 | -0.052 | 44.007
9.5 | 0.589 | 0.06302 | -0.026 | 9.344
10 | 0.742 | 0.01662 | -0.054 | 44.632
10.5 | 0.768 | 0.01878 | -0.055 | 40.884
11 | 0.776 | 0.02556 | -0.054 | 30.352
11.5 | 0.703 | 0.07379 | -0.035 | 9.522
12 | 0.725 | 0.08373 | -0.032 | 8.663
12.5 | 0.755 | 0.08672 | -0.035 | 8.709
13 | 0.779 | 0.09673 | -0.034 | 8.054
13.5 | 0.805 | 0.0971 | -0.034 | 8.29
14 | 0.832 | 0.10243 | -0.035 | 8.119
14.5 | 0.861 | 0.10524 | -0.038 | 8.181
15 | 0.889 | 0.10853 | -0.039 | 8.195
15.5 | 0.92 | 0.10999 | -0.042 | 8.369
16 | 0.948 | 0.11641 | -0.043 | 8.144
16.5 | 0.977 | 0.12152 | -0.045 | 8.036
17 | 0.999 | 0.13211 | -0.044 | 7.565
17.5 | 1.019 | 0.12864 | -0.042 | 7.924
18 | 1.049 | 0.13309 | -0.044 | 7.879
18.5 | 1.08 | 0.13486 | -0.047 | 8.011
19 | 1.114 | 0.13404 | -0.05 | 8.312
19.5 | 1.149 | 0.13301 | -0.053 | 8.642
20 | 1.18 | 0.13569 | -0.054 | 8.695

## 104. Re 8M Mach 0.50 (2)
BIGFOIL.COM POLAR EXPORT
NACA65(1)-212 a=0.6
NACA65(1)-212 a=0.6 |  |  |  | Cl Max: | 1.0518 | at alpha= | 8.5 | deg
XFOIL ncrit=9 |  |  |  | L/D Max: | 102.462 | at alpha= | 5.5 | deg
Re: | 8000000 |  |  | Cd Min: | 0.13317 | at alpha= | 13.5 | deg
Mach: | 0.5 |  |  | Cl=0 at alpha= | -1.4755 | deg
|  |  |  | @ Cl=0.1, Cd= | 0.0045313
|  |  |  | @ Cl=0.4, Cd= | 0.004267
|  |  |  | @ Cl=0.6, Cd= | 0.0069158
alpha (deg) | Cl | Cd | Cm | Cl/Cd
-12.5 | -0.507 | 0.12655 | -0.0236 | -4.0063
-12 | -0.5068 | 0.11527 | -0.0299 | -4.3966
-11.5 | -0.5045 | 0.10517 | -0.0358 | -4.797
-11 | -0.5026 | 0.09545 | -0.0416 | -5.2656
-10.5 | -0.5064 | 0.08523 | -0.0478 | -5.9416
-9.5 | -0.5303 | 0.06108 | -0.0651 | -8.6821
-9 | -0.5525 | 0.04981 | -0.0739 | -11.0922
-8.5 | -0.5869 | 0.0417 | -0.0765 | -14.0743
-8 | -0.6309 | 0.0359 | -0.0703 | -17.5738
-7.5 | -0.6572 | 0.02896 | -0.0635 | -22.6934
-6.5 | -0.6512 | 0.01354 | -0.0504 | -48.0945
-6 | -0.611 | 0.00929 | -0.0449 | -65.7696
-5.5 | -0.5507 | 0.00785 | -0.0415 | -70.1529
-5 | -0.4828 | 0.00721 | -0.0396 | -66.9626
-4.5 | -0.4137 | 0.00678 | -0.0384 | -61.0177
-4 | -0.3447 | 0.00646 | -0.0377 | -53.3591
-3.5 | -0.2762 | 0.00613 | -0.0372 | -45.0571
-3 | -0.2075 | 0.00593 | -0.037 | -34.9916
-2.5 | -0.1392 | 0.00571 | -0.0371 | -24.3783
-2 | -0.0711 | 0.00555 | -0.0373 | -12.8108
-1.5 | -0.0032 | 0.00538 | -0.0377 | -0.5948
-1 | 0.062 | 0.00493 | -0.0378 | 12.5761
-0.5 | 0.1249 | 0.00427 | -0.0378 | 29.2506
0 | 0.1866 | 0.00363 | -0.0376 | 51.405
0.5 | 0.2539 | 0.00355 | -0.0381 | 71.5211
1 | 0.3216 | 0.00362 | -0.0386 | 88.8398
2 | 0.4464 | 0.00465 | -0.038 | 96
2.5 | 0.4995 | 0.00583 | -0.0363 | 85.6775
3 | 0.5565 | 0.00663 | -0.0348 | 83.9367
3.5 | 0.6189 | 0.00704 | -0.0339 | 87.9119
4 | 0.6829 | 0.00735 | -0.033 | 92.9116
5 | 0.8091 | 0.00806 | -0.0301 | 100.3846
5.5 | 0.8699 | 0.00849 | -0.0278 | 102.4617
6 | 0.9263 | 0.00911 | -0.0243 | 101.6795
6.5 | 0.9796 | 0.00986 | -0.0201 | 99.3509
7 | 1.0129 | 0.01087 | -0.0122 | 93.1831
7.5 | 1.0303 | 0.01255 | -0.0025 | 82.0956
8 | 1.0432 | 0.01516 | 0.0066 | 68.8127
8.5 | 1.0518 | 0.01958 | 0.0149 | 53.7181
9 | 1.0509 | 0.02504 | 0.0223 | 41.9688
9.5 | 1.0245 | 0.03193 | 0.029 | 32.0858
10 | 0.991 | 0.03953 | 0.0329 | 25.0696
10.5 | 0.9503 | 0.0488 | 0.0335 | 19.4734
11 | 0.9138 | 0.05925 | 0.0305 | 15.4228
11.5 | 0.879 | 0.07185 | 0.0235 | 12.2338
12 | 0.8522 | 0.08639 | 0.0132 | 9.8646
13.5 | 0.8037 | 0.13317 | -0.0167 | 6.0351

## 105. Re 10M Mach 0.00 (1)
BIGFOIL.COM POLAR EXPORT
NACA65(1)-212 a=0.6
NACA65(1)-212 a=0.6 |  |  |  | Cl Max: | 1.126 | at alpha= | 12 | deg
JavaFoil+Calcfoil stall+Eppler ext transition |  |  |  | L/D Max: | 102.945 | at alpha= | 7.5 | deg
Re: | 10000000 |  |  | Cd Min: | 0.00394 | at alpha= | 0 | deg
Mach: | 0 |  |  | Cl=0 at alpha= | -1.3729 | deg
|  |  |  | @ Cl=0.1, Cd= | 0.004011
|  |  |  | @ Cl=0.4, Cd= | 0.0045524
|  |  |  | @ Cl=0.6, Cd= | 0.0070685
alpha (deg) | Cl | Cd | Cm | Cl/Cd
-16.5 | -0.57 | 0.11874 | -0.001 | -4.797
-16 | -0.591 | 0.11359 | -0.001 | -5.203
-15.5 | -0.613 | 0.10624 | -0.001 | -5.767
-15 | -0.633 | 0.09996 | -0.002 | -6.336
-14.5 | -0.653 | 0.09316 | -0.002 | -7.008
-14 | -0.675 | 0.08268 | -0.003 | -8.167
-13.5 | -0.75 | 0.03839 | -0.005 | -19.532
-13 | -0.822 | 0.0159 | -0.006 | -51.67
-12.5 | -0.85 | 0.01247 | -0.007 | -68.144
-12 | -0.856 | 0.01187 | -0.008 | -72.13
-11.5 | -0.857 | 0.01129 | -0.009 | -75.947
-11 | -0.853 | 0.01072 | -0.01 | -79.593
-10.5 | -0.844 | 0.0099 | -0.011 | -85.274
-10 | -0.825 | 0.00933 | -0.011 | -88.373
-9.5 | -0.797 | 0.0091 | -0.012 | -87.589
-9 | -0.766 | 0.00858 | -0.013 | -89.238
-8.5 | -0.732 | 0.00835 | -0.014 | -87.656
-8 | -0.695 | 0.00798 | -0.015 | -87.079
-7.5 | -0.653 | 0.00781 | -0.016 | -83.591
-7 | -0.61 | 0.00756 | -0.017 | -80.743
-6.5 | -0.564 | 0.00709 | -0.018 | -79.59
-6 | -0.516 | 0.00683 | -0.019 | -75.509
-5.5 | -0.466 | 0.00655 | -0.019 | -71.119
-5 | -0.413 | 0.00647 | -0.02 | -63.878
-4.5 | -0.36 | 0.00609 | -0.021 | -59.103
-4 | -0.304 | 0.00602 | -0.022 | -50.537
-3.5 | -0.248 | 0.00589 | -0.023 | -42.079
-3 | -0.19 | 0.00578 | -0.024 | -32.938
-2.5 | -0.132 | 0.00557 | -0.025 | -23.78
-2 | -0.074 | 0.00547 | -0.026 | -13.502
-1.5 | -0.015 | 0.00435 | -0.027 | -3.463
-1 | 0.044 | 0.00403 | -0.028 | 10.893
-0.5 | 0.103 | 0.00401 | -0.029 | 25.704
0 | 0.164 | 0.00394 | -0.03 | 41.564
0.5 | 0.223 | 0.00396 | -0.031 | 56.437
1 | 0.283 | 0.00406 | -0.032 | 69.678
1.5 | 0.343 | 0.00412 | -0.033 | 83.252
2 | 0.401 | 0.00456 | -0.034 | 88.13
2.5 | 0.455 | 0.00488 | -0.034 | 93.197
3 | 0.512 | 0.00525 | -0.035 | 97.661
3.5 | 0.568 | 0.00683 | -0.036 | 83.141
4 | 0.623 | 0.00724 | -0.037 | 86.06
4.5 | 0.677 | 0.00748 | -0.038 | 90.525
5 | 0.729 | 0.00772 | -0.039 | 94.502
5.5 | 0.78 | 0.008 | -0.04 | 97.42
6 | 0.828 | 0.00827 | -0.041 | 100.052
6.5 | 0.873 | 0.00856 | -0.041 | 101.963
7 | 0.916 | 0.00902 | -0.042 | 101.574
7.5 | 0.955 | 0.00928 | -0.043 | 102.945
8 | 0.991 | 0.00967 | -0.044 | 102.487
8.5 | 1.023 | 0.01011 | -0.045 | 101.249
9 | 1.051 | 0.01032 | -0.046 | 101.861
9.5 | 1.075 | 0.01097 | -0.047 | 98.006
10 | 1.094 | 0.01134 | -0.048 | 96.536
10.5 | 1.109 | 0.01199 | -0.049 | 92.51
11 | 1.119 | 0.01253 | -0.049 | 89.313
11.5 | 1.125 | 0.01306 | -0.05 | 86.127
12 | 1.126 | 0.01406 | -0.051 | 80.073
12.5 | 1.123 | 0.01495 | -0.052 | 75.122
13 | 1.116 | 0.01572 | -0.053 | 70.984
13.5 | 1.105 | 0.01671 | -0.053 | 66.143
14 | 1.09 | 0.01795 | -0.054 | 60.746
14.5 | 1.071 | 0.0195 | -0.055 | 54.938
15 | 1.046 | 0.02038 | -0.055 | 51.346
15.5 | 1.006 | 0.02256 | -0.056 | 44.601
16 | 0.964 | 0.02537 | -0.056 | 37.992
16.5 | 0.914 | 0.03101 | -0.056 | 29.46
17 | 0.872 | 0.03384 | -0.056 | 25.777

## 106. Re 10M Mach 0.00 (2)
BIGFOIL.COM POLAR EXPORT
NACA65(1)-212 a=0.6
NACA65(1)-212 a=0.6 |  |  |  | Cl Max: | 1.7367 | at alpha= | 20 | deg
XFOIL ncrit=9 |  |  |  | L/D Max: | 117.091 | at alpha= | 8.5 | deg
Re: | 10000000 |  |  | Cd Min: | 0.04143 | at alpha= | 20 | deg
Mach: | 0 |  |  | Cl=0 at alpha= | -1.432 | deg
|  |  |  | @ Cl=0.1, Cd= | 0.0042266
|  |  |  | @ Cl=0.4, Cd= | 0.0049942
|  |  |  | @ Cl=0.6, Cd= | 0.0065046
alpha (deg) | Cl | Cd | Cm | Cl/Cd
-20 | -1.5849 | 0.04047 | -0.0562 | -39.1623
-19.5 | -1.5889 | 0.03386 | -0.0595 | -46.9256
-18 | -1.5538 | 0.02407 | -0.0579 | -64.5534
-17.5 | -1.5448 | 0.02177 | -0.0543 | -70.96
-17 | -1.5368 | 0.01967 | -0.0495 | -78.1291
-16.5 | -1.5214 | 0.01839 | -0.0446 | -82.7297
-16 | -1.5007 | 0.01722 | -0.04 | -87.1487
-15.5 | -1.4679 | 0.01627 | -0.0371 | -90.2213
-15 | -1.4328 | 0.01522 | -0.0346 | -94.1393
-14.5 | -1.3917 | 0.01443 | -0.0329 | -96.4449
-14 | -1.348 | 0.01371 | -0.0316 | -98.3224
-13.5 | -1.3024 | 0.01305 | -0.0305 | -99.8008
-13 | -1.2556 | 0.0124 | -0.0296 | -101.2581
-12.5 | -1.2073 | 0.01182 | -0.0289 | -102.1404
-12 | -1.1597 | 0.01109 | -0.0281 | -104.5717
-11.5 | -1.1104 | 0.01047 | -0.0275 | -106.0554
-11 | -1.0594 | 0.00996 | -0.0271 | -106.3655
-10.5 | -1.0073 | 0.00954 | -0.0269 | -105.587
-10 | -0.9546 | 0.00916 | -0.0267 | -104.214
-9 | -0.8483 | 0.00835 | -0.0265 | -101.5928
-8.5 | -0.7946 | 0.00795 | -0.0265 | -99.9497
-8 | -0.7402 | 0.00762 | -0.0266 | -97.1391
-7.5 | -0.6851 | 0.00734 | -0.0268 | -93.3379
-7 | -0.6297 | 0.00711 | -0.027 | -88.5654
-6.5 | -0.5741 | 0.00683 | -0.0272 | -84.0556
-6 | -0.5186 | 0.00656 | -0.0275 | -79.0549
-5.5 | -0.4624 | 0.00631 | -0.0278 | -73.2805
-5 | -0.406 | 0.00613 | -0.0282 | -66.2316
-4.5 | -0.3493 | 0.00595 | -0.0286 | -58.7059
-4 | -0.2927 | 0.00574 | -0.0289 | -50.993
-3.5 | -0.2357 | 0.0056 | -0.0294 | -42.0893
-3 | -0.1787 | 0.00542 | -0.0299 | -32.9705
-2.5 | -0.1215 | 0.00531 | -0.0303 | -22.8814
-2 | -0.0641 | 0.00516 | -0.0309 | -12.4225
-1.5 | -0.0076 | 0.00494 | -0.0313 | -1.5385
-1 | 0.0483 | 0.00462 | -0.0316 | 10.4545
-0.5 | 0.1035 | 0.0042 | -0.0319 | 24.6429
0 | 0.1569 | 0.00363 | -0.0319 | 43.2231
0.5 | 0.2126 | 0.00348 | -0.0322 | 61.092
1 | 0.2689 | 0.00353 | -0.0325 | 76.1756
1.5 | 0.3223 | 0.00406 | -0.0325 | 79.3842
2 | 0.3749 | 0.00463 | -0.0324 | 80.9719
2.5 | 0.4259 | 0.00537 | -0.0321 | 79.311
3.5 | 0.5327 | 0.00624 | -0.0319 | 85.3686
4 | 0.5877 | 0.00646 | -0.0321 | 90.9752
4.5 | 0.6428 | 0.00666 | -0.0323 | 96.5165
5 | 0.6973 | 0.00688 | -0.0324 | 101.3517
5.5 | 0.7512 | 0.00712 | -0.0325 | 105.5056
6 | 0.8049 | 0.00738 | -0.0325 | 109.065
6.5 | 0.8583 | 0.00772 | -0.0324 | 111.1788
7 | 0.9116 | 0.00799 | -0.0324 | 114.0926
7.5 | 0.9644 | 0.00831 | -0.0323 | 116.0529
8 | 1.0162 | 0.00868 | -0.032 | 117.0737
8.5 | 1.0667 | 0.00911 | -0.0315 | 117.0911
9 | 1.1164 | 0.00954 | -0.0309 | 117.0231
9.5 | 1.1642 | 0.01007 | -0.03 | 115.6107
10 | 1.2123 | 0.01052 | -0.0292 | 115.2376
10.5 | 1.2602 | 0.01093 | -0.0284 | 115.2973
11.5 | 1.35 | 0.01191 | -0.0258 | 113.3501
12 | 1.3914 | 0.01246 | -0.024 | 111.6693
12.5 | 1.4223 | 0.01307 | -0.0201 | 108.8217
13.5 | 1.4736 | 0.01459 | -0.0113 | 101.0007
14 | 1.5009 | 0.01563 | -0.0078 | 96.0269
14.5 | 1.527 | 0.01684 | -0.0045 | 90.677
15 | 1.5522 | 0.0182 | -0.0014 | 85.2857
15.5 | 1.5792 | 0.01952 | 0.0013 | 80.9016
16 | 1.6039 | 0.02097 | 0.0039 | 76.4855
16.5 | 1.6297 | 0.02244 | 0.0061 | 72.6248
17 | 1.651 | 0.02432 | 0.0084 | 67.8865
17.5 | 1.6733 | 0.02619 | 0.0104 | 63.8908
18 | 1.6915 | 0.02846 | 0.0124 | 59.4343
18.5 | 1.7084 | 0.03096 | 0.0141 | 55.1809
19 | 1.7218 | 0.03388 | 0.0156 | 50.8205
19.5 | 1.7346 | 0.03705 | 0.0168 | 46.8178
20 | 1.7367 | 0.04143 | 0.0177 | 41.9189

## 107. Re 10M Mach 0.10 (1)
BIGFOIL.COM POLAR EXPORT
NACA65(1)-212 a=0.6
NACA65(1)-212 a=0.6 |  |  |  | Cl Max: | 1.111 | at alpha= | 11.5 | deg
JavaFoil+Calcfoil stall+Eppler ext transition |  |  |  | L/D Max: | 102.339 | at alpha= | 7.5 | deg
Re: | 10000000 |  |  | Cd Min: | 0.00395 | at alpha= | 0 | deg
Mach: | 0.1 |  |  | Cl=0 at alpha= | -1.3729 | deg
|  |  |  | @ Cl=0.1, Cd= | 0.004018
|  |  |  | @ Cl=0.4, Cd= | 0.004654
|  |  |  | @ Cl=0.6, Cd= | 0.0070651
alpha (deg) | Cl | Cd | Cm | Cl/Cd
-16.5 | -0.524 | 0.12058 | -0.001 | -4.348
-16 | -0.548 | 0.11666 | -0.001 | -4.701
-15.5 | -0.573 | 0.1092 | -0.001 | -5.251
-15 | -0.597 | 0.1035 | -0.002 | -5.766
-14.5 | -0.621 | 0.09553 | -0.002 | -6.498
-14 | -0.642 | 0.08883 | -0.003 | -7.228
-13.5 | -0.67 | 0.07546 | -0.004 | -8.873
-13 | -0.788 | 0.01855 | -0.006 | -42.485
-12.5 | -0.83 | 0.01282 | -0.007 | -64.735
-12 | -0.84 | 0.0121 | -0.008 | -69.434
-11.5 | -0.845 | 0.01146 | -0.009 | -73.68
-11 | -0.844 | 0.0106 | -0.01 | -79.667
-10.5 | -0.837 | 0.01 | -0.011 | -83.72
-10 | -0.82 | 0.00943 | -0.011 | -87.011
-9.5 | -0.794 | 0.00916 | -0.012 | -86.674
-9 | -0.764 | 0.00888 | -0.013 | -86.062
-8.5 | -0.731 | 0.00845 | -0.014 | -86.488
-8 | -0.695 | 0.00802 | -0.015 | -86.652
-7.5 | -0.654 | 0.00789 | -0.016 | -82.899
-7 | -0.612 | 0.00759 | -0.017 | -80.537
-6.5 | -0.566 | 0.00712 | -0.018 | -79.434
-6 | -0.518 | 0.00688 | -0.019 | -75.285
-5.5 | -0.467 | 0.00659 | -0.02 | -70.927
-5 | -0.415 | 0.0065 | -0.02 | -63.791
-4.5 | -0.361 | 0.00612 | -0.021 | -59.047
-4 | -0.306 | 0.00601 | -0.022 | -50.842
-3.5 | -0.249 | 0.00589 | -0.023 | -42.266
-3 | -0.191 | 0.00574 | -0.024 | -33.348
-2.5 | -0.133 | 0.00575 | -0.025 | -23.124
-2 | -0.074 | 0.0055 | -0.026 | -13.498
-1.5 | -0.015 | 0.00435 | -0.027 | -3.48
-1 | 0.044 | 0.00399 | -0.028 | 11.076
-0.5 | 0.104 | 0.00402 | -0.029 | 25.805
0 | 0.165 | 0.00395 | -0.03 | 41.722
0.5 | 0.225 | 0.00396 | -0.031 | 56.735
1 | 0.285 | 0.00402 | -0.032 | 70.77
1.5 | 0.345 | 0.00412 | -0.033 | 83.633
2 | 0.399 | 0.00465 | -0.033 | 85.95
2.5 | 0.457 | 0.00488 | -0.034 | 93.794
3 | 0.515 | 0.00531 | -0.035 | 97.032
3.5 | 0.571 | 0.00687 | -0.036 | 83.065
4 | 0.626 | 0.00724 | -0.037 | 86.401
4.5 | 0.68 | 0.00749 | -0.038 | 90.814
5 | 0.732 | 0.00776 | -0.039 | 94.39
5.5 | 0.783 | 0.00802 | -0.04 | 97.625
6 | 0.831 | 0.00835 | -0.041 | 99.503
6.5 | 0.876 | 0.00859 | -0.042 | 101.989
7 | 0.918 | 0.00909 | -0.043 | 101.055
7.5 | 0.957 | 0.00935 | -0.044 | 102.339
8 | 0.992 | 0.00975 | -0.044 | 101.743
8.5 | 1.023 | 0.0102 | -0.045 | 100.246
9 | 1.05 | 0.01047 | -0.046 | 100.29
9.5 | 1.072 | 0.01108 | -0.047 | 96.726
10 | 1.089 | 0.01146 | -0.048 | 95.003
10.5 | 1.101 | 0.01217 | -0.049 | 90.533
11 | 1.109 | 0.01269 | -0.05 | 87.337
11.5 | 1.111 | 0.01357 | -0.05 | 81.905
12 | 1.109 | 0.01429 | -0.051 | 77.638
12.5 | 1.102 | 0.01522 | -0.052 | 72.446
13 | 1.091 | 0.01604 | -0.053 | 68.05
13.5 | 1.077 | 0.01709 | -0.054 | 62.994
14 | 1.056 | 0.01853 | -0.054 | 57.017
14.5 | 1.033 | 0.02029 | -0.055 | 50.893
15 | 1.002 | 0.02162 | -0.055 | 46.337
15.5 | 0.957 | 0.02389 | -0.056 | 40.069
16 | 0.908 | 0.02735 | -0.056 | 33.208
16.5 | 0.847 | 0.03666 | -0.055 | 23.106

## 108. Re 10M Mach 0.10 (2)
BIGFOIL.COM POLAR EXPORT
NACA65(1)-212 a=0.6
NACA65(1)-212 a=0.6 |  |  |  | Cl Max: | 1.719 | at alpha= | 19.5 | deg
XFOIL ncrit=9 |  |  |  | L/D Max: | 116.823 | at alpha= | 8 | deg
Re: | 10000000 |  |  | Cd Min: | 0.05216 | at alpha= | -20 | deg
Mach: | 0.1 |  |  | Cl=0 at alpha= | -1.4334 | deg
|  |  |  | @ Cl=0.1, Cd= | 0.0042418
|  |  |  | @ Cl=0.4, Cd= | 0.0049654
|  |  |  | @ Cl=0.6, Cd= | 0.0065125
alpha (deg) | Cl | Cd | Cm | Cl/Cd
-20 | -1.5181 | 0.05216 | -0.0543 | -29.1047
-19.5 | -1.5562 | 0.04163 | -0.0591 | -37.3817
-19 | -1.5565 | 0.03577 | -0.0614 | -43.5141
-18.5 | -1.5409 | 0.03119 | -0.064 | -49.4037
-18 | -1.5277 | 0.02791 | -0.0634 | -54.7367
-17.5 | -1.5202 | 0.02479 | -0.0615 | -61.3231
-17 | -1.517 | 0.02199 | -0.0572 | -68.9859
-16.5 | -1.5034 | 0.02016 | -0.0528 | -74.5734
-16 | -1.4875 | 0.01848 | -0.0482 | -80.4924
-15.5 | -1.4688 | 0.01749 | -0.0425 | -83.9794
-15 | -1.4394 | 0.01611 | -0.0389 | -89.3482
-14.5 | -1.4002 | 0.01515 | -0.0366 | -92.4224
-14 | -1.3581 | 0.01425 | -0.0347 | -95.3053
-13.5 | -1.313 | 0.01347 | -0.0332 | -97.4759
-13 | -1.2661 | 0.01275 | -0.032 | -99.302
-12.5 | -1.2172 | 0.01215 | -0.031 | -100.1811
-12 | -1.1684 | 0.01145 | -0.0301 | -102.0437
-11.5 | -1.119 | 0.01075 | -0.0292 | -104.093
-11 | -1.068 | 0.01016 | -0.0285 | -105.1181
-10.5 | -1.0156 | 0.00968 | -0.0281 | -104.9174
-10 | -0.9623 | 0.00927 | -0.0278 | -103.808
-9.5 | -0.9082 | 0.0089 | -0.0277 | -102.0449
-9 | -0.8545 | 0.00847 | -0.0274 | -100.8855
-8.5 | -0.8004 | 0.00803 | -0.0273 | -99.6762
-8 | -0.7456 | 0.00768 | -0.0272 | -97.0833
-7.5 | -0.69 | 0.00739 | -0.0273 | -93.3694
-7 | -0.634 | 0.00714 | -0.0275 | -88.7955
-6.5 | -0.5779 | 0.00688 | -0.0277 | -83.9971
-6 | -0.5219 | 0.00659 | -0.0278 | -79.1958
-5.5 | -0.4654 | 0.00633 | -0.0281 | -73.5229
-4.5 | -0.3514 | 0.00596 | -0.0288 | -58.9597
-4 | -0.2944 | 0.00576 | -0.0292 | -51.1111
-3.5 | -0.2371 | 0.0056 | -0.0296 | -42.3393
-3 | -0.1796 | 0.00543 | -0.0301 | -33.0755
-2.5 | -0.1221 | 0.00532 | -0.0306 | -22.9511
-2 | -0.0644 | 0.00517 | -0.0311 | -12.4565
-1.5 | -0.0075 | 0.00496 | -0.0315 | -1.5121
-1 | 0.0488 | 0.00463 | -0.0318 | 10.54
-0.5 | 0.1042 | 0.00421 | -0.032 | 24.7506
0 | 0.1579 | 0.00363 | -0.0321 | 43.4986
0.5 | 0.2139 | 0.00348 | -0.0324 | 61.4655
1 | 0.2706 | 0.00353 | -0.0327 | 76.6572
1.5 | 0.3242 | 0.00405 | -0.0327 | 80.0494
2 | 0.3771 | 0.00463 | -0.0326 | 81.4471
2.5 | 0.4283 | 0.00538 | -0.0322 | 79.6097
3 | 0.4817 | 0.00585 | -0.0321 | 82.3419
3.5 | 0.5356 | 0.00626 | -0.032 | 85.5591
4 | 0.591 | 0.00648 | -0.0322 | 91.2037
4.5 | 0.6464 | 0.00668 | -0.0324 | 96.7665
5 | 0.7013 | 0.00691 | -0.0325 | 101.4906
5.5 | 0.7556 | 0.00715 | -0.0324 | 105.6783
6 | 0.8095 | 0.00742 | -0.0324 | 109.097
6.5 | 0.8633 | 0.00775 | -0.0323 | 111.3935
7 | 0.917 | 0.00804 | -0.0322 | 114.0547
7.5 | 0.97 | 0.00837 | -0.032 | 115.8901
8 | 1.0222 | 0.00875 | -0.0316 | 116.8229
8.5 | 1.0729 | 0.00919 | -0.031 | 116.7465
9 | 1.1226 | 0.00965 | -0.0303 | 116.3316
9.5 | 1.1705 | 0.01019 | -0.0292 | 114.8675
10 | 1.2192 | 0.01063 | -0.0283 | 114.6943
10.5 | 1.2672 | 0.01106 | -0.0273 | 114.575
11 | 1.3127 | 0.01158 | -0.0259 | 113.3592
11.5 | 1.3562 | 0.01211 | -0.0241 | 111.9901
12 | 1.3951 | 0.01268 | -0.0216 | 110.0237
12.5 | 1.4213 | 0.01338 | -0.0166 | 106.2257
13.5 | 1.4739 | 0.01511 | -0.008 | 97.5447
14 | 1.5007 | 0.01629 | -0.0044 | 92.124
14.5 | 1.5295 | 0.01746 | -0.0014 | 87.6002
15 | 1.5543 | 0.01895 | 0.0019 | 82.0211
15.5 | 1.5809 | 0.02041 | 0.0046 | 77.4571
16 | 1.6053 | 0.022 | 0.0073 | 72.9682
16.5 | 1.6303 | 0.02366 | 0.0097 | 68.9053
17 | 1.6506 | 0.02575 | 0.0121 | 64.101
17.5 | 1.671 | 0.02792 | 0.0142 | 59.8496
18 | 1.6878 | 0.0305 | 0.0162 | 55.3377
18.5 | 1.701 | 0.03352 | 0.0179 | 50.7458
19 | 1.7117 | 0.03698 | 0.0194 | 46.2872
19.5 | 1.719 | 0.04095 | 0.0203 | 41.978
20 | 1.7129 | 0.04661 | 0.0209 | 36.7496

## 109. Re 10M Mach 0.25 (1)
BIGFOIL.COM POLAR EXPORT
NACA65(1)-212 a=0.6
NACA65(1)-212 a=0.6 |  |  |  | Cl Max: | 1.04 | at alpha= | 10 | deg
JavaFoil+Calcfoil stall+Eppler ext transition |  |  |  | L/D Max: | 99.72 | at alpha= | 6.5 | deg
Re: | 10000000 |  |  | Cd Min: | 0.00399 | at alpha= | 0 | deg
Mach: | 0.25 |  |  | Cl=0 at alpha= | -1.3688 | deg
|  |  |  | @ Cl=0.1, Cd= | 0.0040179
|  |  |  | @ Cl=0.4, Cd= | 0.00458
|  |  |  | @ Cl=0.6, Cd= | 0.05655
alpha (deg) | Cl | Cd | Cm | Cl/Cd
-15.5 | -0.174 | 0.11743 | -0.001 | -1.482
-15 | -0.26 | 0.11267 | -0.002 | -2.304
-14.5 | -0.327 | 0.1072 | -0.002 | -3.052
-14 | -0.388 | 0.09903 | -0.002 | -3.917
-13.5 | -0.444 | 0.09214 | -0.003 | -4.814
-13 | -0.494 | 0.08596 | -0.003 | -5.746
-12.5 | -0.54 | 0.0782 | -0.004 | -6.906
-12 | -0.582 | 0.06881 | -0.005 | -8.463
-11.5 | -0.623 | 0.05759 | -0.006 | -10.822
-11 | -0.747 | 0.01394 | -0.01 | -53.559
-10.5 | -0.78 | 0.0107 | -0.011 | -72.833
-10 | -0.78 | 0.01015 | -0.012 | -76.871
-9.5 | -0.767 | 0.00979 | -0.013 | -78.334
-9 | -0.747 | 0.00937 | -0.014 | -79.745
-8.5 | -0.722 | 0.0088 | -0.014 | -82.016
-8 | -0.691 | 0.00862 | -0.015 | -80.186
-7.5 | -0.655 | 0.00802 | -0.016 | -81.743
-7 | -0.616 | 0.00766 | -0.017 | -80.406
-6.5 | -0.573 | 0.00736 | -0.018 | -77.837
-6 | -0.526 | 0.00705 | -0.019 | -74.536
-5.5 | -0.476 | 0.00674 | -0.02 | -70.63
-5 | -0.423 | 0.00663 | -0.021 | -63.848
-4.5 | -0.369 | 0.00643 | -0.022 | -57.347
-4 | -0.313 | 0.00619 | -0.023 | -50.503
-3.5 | -0.255 | 0.00596 | -0.024 | -42.835
-3 | -0.196 | 0.00583 | -0.025 | -33.697
-2.5 | -0.136 | 0.00582 | -0.026 | -23.42
-2 | -0.076 | 0.00567 | -0.027 | -13.445
-1.5 | -0.016 | 0.00442 | -0.028 | -3.52
-1 | 0.045 | 0.00408 | -0.029 | 11.121
-0.5 | 0.107 | 0.00401 | -0.03 | 26.568
0 | 0.169 | 0.00399 | -0.031 | 42.454
0.5 | 0.231 | 0.004 | -0.032 | 57.64
1 | 0.292 | 0.00406 | -0.033 | 71.969
1.5 | 0.354 | 0.00412 | -0.034 | 85.907
2 | 0.41 | 0.00468 | -0.034 | 87.659
2.5 | 0.47 | 0.00496 | -0.035 | 94.605
3 | 0.528 | 0.00541 | -0.036 | 97.588
3.5 | 0.585 | 0.007 | -0.037 | 83.597
4 | 0.642 | 0.00741 | -0.038 | 86.652
4.5 | 0.697 | 0.0077 | -0.039 | 90.502
5 | 0.749 | 0.008 | -0.04 | 93.671
5.5 | 0.799 | 0.0083 | -0.041 | 96.305
6 | 0.846 | 0.00861 | -0.042 | 98.358
6.5 | 0.89 | 0.00892 | -0.043 | 99.72
7 | 0.929 | 0.00947 | -0.044 | 98.112
7.5 | 0.963 | 0.00976 | -0.045 | 98.704
8 | 0.992 | 0.01025 | -0.046 | 96.799
8.5 | 1.015 | 0.01072 | -0.046 | 94.633
9 | 1.031 | 0.01103 | -0.047 | 93.473
9.5 | 1.039 | 0.01168 | -0.048 | 88.986
10 | 1.04 | 0.01224 | -0.049 | 85.015
10.5 | 1.033 | 0.01304 | -0.05 | 79.233
11 | 1.018 | 0.01379 | -0.051 | 73.791
11.5 | 0.995 | 0.01477 | -0.052 | 67.354
12 | 0.964 | 0.01583 | -0.052 | 60.867
12.5 | 0.926 | 0.01663 | -0.053 | 55.641
13 | 0.879 | 0.01804 | -0.054 | 48.707
13.5 | 0.825 | 0.01967 | -0.055 | 41.959
14 | 0.762 | 0.02305 | -0.055 | 33.066
14.5 | 0.695 | 0.02709 | -0.055 | 25.653
15 | 0.578 | 0.05655 | -0.049 | 10.221

## 110. Re 10M Mach 0.25 (2)
BIGFOIL.COM POLAR EXPORT
NACA65(1)-212 a=0.6
NACA65(1)-212 a=0.6 |  |  |  | Cl Max: | 1.5771 | at alpha= | 16.5 | deg
XFOIL ncrit=9 |  |  |  | L/D Max: | 115.328 | at alpha= | 8 | deg
Re: | 10000000 |  |  | Cd Min: | 0.21056 | at alpha= | -18.5 | deg
Mach: | 0.25 |  |  | Cl=0 at alpha= | -1.4405 | deg
|  |  |  | @ Cl=0.1, Cd= | 0.0042932
|  |  |  | @ Cl=0.4, Cd= | 0.0048119
|  |  |  | @ Cl=0.6, Cd= | 0.0065447
alpha (deg) | Cl | Cd | Cm | Cl/Cd
-18.5 | -0.6696 | 0.21056 | 0.028 | -3.1801
-18 | -0.6668 | 0.19751 | 0.0222 | -3.376
-17.5 | -0.6536 | 0.18963 | 0.0177 | -3.4467
-17 | -1.0921 | 0.09018 | -0.035 | -12.1102
-16.5 | -1.1535 | 0.06998 | -0.0483 | -16.4833
-16 | -1.2006 | 0.05469 | -0.0599 | -21.9528
-15.5 | -1.2388 | 0.04313 | -0.0674 | -28.7225
-15 | -1.2803 | 0.03188 | -0.0739 | -40.16
-14 | -1.319 | 0.02239 | -0.0641 | -58.9102
-13.5 | -1.323 | 0.01968 | -0.0552 | -67.2256
-13 | -1.2976 | 0.01724 | -0.05 | -75.2668
-12.5 | -1.259 | 0.01543 | -0.0461 | -81.5943
-12 | -1.2142 | 0.01395 | -0.0429 | -87.0394
-11.5 | -1.1645 | 0.01281 | -0.0404 | -90.9055
-11 | -1.1119 | 0.01187 | -0.0383 | -93.6731
-10.5 | -1.0593 | 0.0109 | -0.0363 | -97.1835
-10 | -1.0043 | 0.01016 | -0.0348 | -98.8484
-9.5 | -0.9477 | 0.00957 | -0.0336 | -99.0282
-9 | -0.8903 | 0.00906 | -0.0327 | -98.2671
-8.5 | -0.8321 | 0.00866 | -0.032 | -96.0855
-8 | -0.7754 | 0.00808 | -0.0311 | -95.9653
-7.5 | -0.7172 | 0.00768 | -0.0306 | -93.3854
-7 | -0.6584 | 0.00735 | -0.0303 | -89.5782
-6.5 | -0.5993 | 0.00708 | -0.0302 | -84.6469
-6 | -0.5407 | 0.00676 | -0.03 | -79.9852
-5.5 | -0.4818 | 0.00646 | -0.03 | -74.582
-5 | -0.4227 | 0.00623 | -0.0301 | -67.8491
-4.5 | -0.3631 | 0.00604 | -0.0303 | -60.1159
-4 | -0.3039 | 0.00583 | -0.0305 | -52.1269
-3.5 | -0.2445 | 0.00564 | -0.0309 | -43.3511
-3 | -0.185 | 0.00549 | -0.0313 | -33.6976
-2.5 | -0.1254 | 0.00535 | -0.0317 | -23.4393
-2 | -0.0658 | 0.0052 | -0.0322 | -12.6538
-1.5 | -0.0069 | 0.005 | -0.0326 | -1.38
-1 | 0.0511 | 0.00467 | -0.0329 | 10.9422
-0.5 | 0.1082 | 0.00423 | -0.0331 | 25.5792
0 | 0.1633 | 0.00362 | -0.0331 | 45.1105
0.5 | 0.2212 | 0.00348 | -0.0334 | 63.5632
1 | 0.2797 | 0.00353 | -0.0338 | 79.2351
2 | 0.3893 | 0.00465 | -0.0335 | 83.7204
2.5 | 0.4415 | 0.00544 | -0.033 | 81.1581
3 | 0.4962 | 0.00596 | -0.0328 | 83.255
3.5 | 0.5518 | 0.00636 | -0.0326 | 86.761
4 | 0.6092 | 0.00658 | -0.0327 | 92.5836
4.5 | 0.6663 | 0.00682 | -0.0327 | 97.6979
5 | 0.7229 | 0.00707 | -0.0325 | 102.2489
5.5 | 0.7792 | 0.00731 | -0.0323 | 106.5937
6 | 0.8348 | 0.00762 | -0.0319 | 109.5538
6.5 | 0.8907 | 0.00794 | -0.0315 | 112.1788
7 | 0.9461 | 0.00829 | -0.0309 | 114.1255
7.5 | 1.0006 | 0.00869 | -0.0302 | 115.1438
8 | 1.0541 | 0.00914 | -0.0292 | 115.3282
8.5 | 1.1053 | 0.0097 | -0.0277 | 113.9485
9 | 1.155 | 0.01029 | -0.0259 | 112.2449
9.5 | 1.2049 | 0.01081 | -0.0241 | 111.4616
10 | 1.2527 | 0.0114 | -0.0219 | 109.886
10.5 | 1.298 | 0.01203 | -0.0192 | 107.8969
11.5 | 1.3611 | 0.01355 | -0.0089 | 100.4502
12 | 1.3934 | 0.01449 | -0.0044 | 96.1629
12.5 | 1.4203 | 0.01586 | 0.0005 | 89.5523
13.5 | 1.4671 | 0.0192 | 0.01 | 76.4115
14 | 1.4962 | 0.02088 | 0.0136 | 71.6571
14.5 | 1.523 | 0.02283 | 0.0171 | 66.7105
15 | 1.5453 | 0.02521 | 0.0206 | 61.2971
15.5 | 1.5643 | 0.02796 | 0.0238 | 55.9478
16 | 1.5618 | 0.03245 | 0.0275 | 48.1294
16.5 | 1.5771 | 0.03591 | 0.0297 | 43.9181
17 | 1.5749 | 0.04118 | 0.0314 | 38.2443
17.5 | 1.5643 | 0.04778 | 0.032 | 32.7396
18 | 1.5434 | 0.05618 | 0.0309 | 27.4724
18.5 | 1.5117 | 0.06686 | 0.0275 | 22.6099
19 | 1.4743 | 0.07963 | 0.0213 | 18.5144
19.5 | 1.4378 | 0.09377 | 0.0131 | 15.3333
20 | 1.3948 | 0.1103 | 0.0023 | 12.6455

## 111. Re 10M Mach 0.50 (1)
BIGFOIL.COM POLAR EXPORT
NACA65(1)-212 a=0.6
NACA65(1)-212 a=0.6 |  |  |  | Cl Max: | 1.19 | at alpha= | 20 | deg
JavaFoil+Calcfoil stall+Eppler ext transition |  |  |  | L/D Max: | 98.326 | at alpha= | 3 | deg
Re: | 10000000 |  |  | Cd Min: | 0.00423 | at alpha= | 0 | deg
Mach: | 0.5 |  |  | Cl=0 at alpha= | -1.375 | deg
|  |  |  | @ Cl=0.1, Cd= | 0.0042628
|  |  |  | @ Cl=0.4, Cd= | 0.0045577
|  |  |  | @ Cl=0.6, Cd= | 0.0063768
alpha (deg) | Cl | Cd | Cm | Cl/Cd
-20 | -1.011 | 0.14846 | 0.003 | -6.808
-19.5 | -0.982 | 0.14412 | 0.002 | -6.814
-19 | -0.956 | 0.13917 | 0.002 | -6.866
-18.5 | -0.933 | 0.14213 | 0.001 | -6.565
-18 | -0.907 | 0.13369 | 0.001 | -6.788
-17.5 | -0.881 | 0.12717 | 0 | -6.926
-17 | -0.852 | 0.12317 | 0 | -6.92
-16.5 | -0.825 | 0.11831 | -0.001 | -6.97
-16 | -0.797 | 0.11347 | -0.001 | -7.021
-15.5 | -0.768 | 0.11069 | -0.002 | -6.941
-15 | -0.74 | 0.10822 | -0.002 | -6.839
-14.5 | -0.713 | 0.10332 | -0.003 | -6.904
-14 | -0.687 | 0.09854 | -0.003 | -6.968
-13.5 | -0.66 | 0.09666 | -0.004 | -6.831
-13 | -0.633 | 0.08963 | -0.004 | -7.068
-12.5 | -0.606 | 0.08354 | -0.005 | -7.259
-12 | -0.58 | 0.07683 | -0.005 | -7.555
-11.5 | -0.556 | 0.0693 | -0.006 | -8.019
-11 | -0.535 | 0.06007 | -0.007 | -8.899
-10.5 | -0.583 | 0.01698 | -0.012 | -34.344
-10 | -0.569 | 0.01208 | -0.013 | -47.138
-9.5 | -0.442 | 0.06377 | -0.007 | -6.929
-9 | -0.416 | 0.05558 | -0.008 | -7.489
-8.5 | -0.471 | 0.01062 | -0.016 | -44.39
-8 | -0.439 | 0.0099 | -0.017 | -44.322
-7.5 | -0.406 | 0.00932 | -0.018 | -43.545
-7 | -0.373 | 0.00901 | -0.019 | -41.413
-6.5 | -0.463 | 0.00842 | -0.02 | -54.918
-6 | -0.511 | 0.00805 | -0.021 | -63.519
-5.5 | -0.491 | 0.00767 | -0.022 | -64.005
-5 | -0.45 | 0.00728 | -0.023 | -61.803
-4.5 | -0.399 | 0.00701 | -0.024 | -56.879
-4 | -0.342 | 0.00678 | -0.025 | -50.357
-3.5 | -0.28 | 0.00664 | -0.026 | -42.224
-3 | -0.217 | 0.00622 | -0.027 | -34.844
-2.5 | -0.151 | 0.00601 | -0.028 | -25.175
-2 | -0.085 | 0.0059 | -0.03 | -14.338
-1.5 | -0.017 | 0.00567 | -0.031 | -3.056
-1 | 0.051 | 0.00427 | -0.032 | 11.843
-0.5 | 0.119 | 0.00426 | -0.033 | 27.926
0 | 0.187 | 0.00423 | -0.034 | 44.237
0.5 | 0.255 | 0.00426 | -0.035 | 59.801
1 | 0.323 | 0.00439 | -0.036 | 73.604
1.5 | 0.391 | 0.00448 | -0.037 | 87.243
2 | 0.457 | 0.00505 | -0.038 | 90.451
2.5 | 0.523 | 0.00537 | -0.039 | 97.418
3 | 0.587 | 0.00597 | -0.04 | 98.326
3.5 | 0.649 | 0.00791 | -0.041 | 82.022
4 | 0.708 | 0.00828 | -0.042 | 85.582
4.5 | 0.763 | 0.00866 | -0.043 | 88.127
5 | 0.812 | 0.0091 | -0.045 | 89.218
5.5 | 0.849 | 0.00959 | -0.046 | 88.562
6 | 0.868 | 0.01014 | -0.047 | 85.637
6.5 | 0.849 | 0.01068 | -0.048 | 79.463
7 | 0.554 | 0.01133 | -0.049 | 48.887
7.5 | 0.586 | 0.01208 | -0.05 | 48.458
8 | 0.617 | 0.01295 | -0.051 | 47.66
8.5 | 0.649 | 0.01352 | -0.052 | 48.008
9 | 0.68 | 0.0147 | -0.053 | 46.234
9.5 | 0.589 | 0.0618 | -0.027 | 9.536
10 | 0.743 | 0.01605 | -0.054 | 46.27
10.5 | 0.771 | 0.01775 | -0.055 | 43.445
11 | 0.794 | 0.02077 | -0.055 | 38.206
11.5 | 0.712 | 0.06746 | -0.039 | 10.552
12 | 0.726 | 0.08217 | -0.033 | 8.837
12.5 | 0.757 | 0.08471 | -0.036 | 8.931
13 | 0.78 | 0.09501 | -0.035 | 8.206
13.5 | 0.805 | 0.09553 | -0.035 | 8.428
14 | 0.833 | 0.09958 | -0.036 | 8.366
14.5 | 0.862 | 0.10257 | -0.038 | 8.407
15 | 0.892 | 0.10511 | -0.041 | 8.489
15.5 | 0.923 | 0.10725 | -0.043 | 8.609
16 | 0.951 | 0.11306 | -0.044 | 8.412
16.5 | 0.978 | 0.11923 | -0.045 | 8.203
17 | 1.001 | 0.12834 | -0.045 | 7.802
17.5 | 1.022 | 0.12533 | -0.043 | 8.155
18 | 1.051 | 0.12897 | -0.045 | 8.153
18.5 | 1.088 | 0.1264 | -0.049 | 8.61
19 | 1.125 | 0.12369 | -0.053 | 9.096
19.5 | 1.161 | 0.12183 | -0.055 | 9.53
20 | 1.19 | 0.12574 | -0.056 | 9.465

## 112. Re 10M Mach 0.50 (2)
BIGFOIL.COM POLAR EXPORT
NACA65(1)-212 a=0.6
NACA65(1)-212 a=0.6 |  |  |  | Cl Max: | 1.0695 | at alpha= | 8.5 | deg
XFOIL ncrit=9 |  |  |  | L/D Max: | 107.733 | at alpha= | 6 | deg
Re: | 10000000 |  |  | Cd Min: | 0.12983 | at alpha= | 13.5 | deg
Mach: | 0.5 |  |  | Cl=0 at alpha= | -1.4713 | deg
|  |  |  | @ Cl=0.1, Cd= | 0.004559
|  |  |  | @ Cl=0.4, Cd= | 0.0041084
|  |  |  | @ Cl=0.6, Cd= | 0.0067044
alpha (deg) | Cl | Cd | Cm | Cl/Cd
-12 | -0.5092 | 0.11451 | -0.0306 | -4.4468
-11.5 | -0.5156 | 0.10269 | -0.0376 | -5.0209
-11 | -0.5184 | 0.09221 | -0.0439 | -5.6219
-10.5 | -0.5237 | 0.08194 | -0.0503 | -6.3913
-10 | -0.52 | 0.07338 | -0.0557 | -7.0864
-9.5 | -0.5452 | 0.05777 | -0.0685 | -9.4374
-9 | -0.5679 | 0.04784 | -0.0756 | -11.8708
-8.5 | -0.6009 | 0.04045 | -0.0769 | -14.8554
-8 | -0.6481 | 0.03477 | -0.0693 | -18.6396
-7.5 | -0.6674 | 0.02788 | -0.063 | -23.9383
-7 | -0.6807 | 0.01921 | -0.0557 | -35.4347
-6.5 | -0.6649 | 0.01183 | -0.0492 | -56.2046
-6 | -0.6184 | 0.00859 | -0.044 | -71.9907
-5.5 | -0.5538 | 0.00752 | -0.0411 | -73.6436
-5 | -0.4862 | 0.00683 | -0.0391 | -71.1859
-4.5 | -0.4164 | 0.00647 | -0.038 | -64.3586
-4 | -0.3467 | 0.00616 | -0.0374 | -56.2825
-3.5 | -0.2777 | 0.00591 | -0.0369 | -46.9882
-3 | -0.2087 | 0.00569 | -0.0369 | -36.6784
-2.5 | -0.1402 | 0.00551 | -0.037 | -25.4446
-2 | -0.0718 | 0.00535 | -0.0372 | -13.4206
-1.5 | -0.0038 | 0.0052 | -0.0376 | -0.73077
-1 | 0.0625 | 0.00487 | -0.0379 | 12.8337
-0.5 | 0.1264 | 0.00434 | -0.038 | 29.1244
0 | 0.1877 | 0.0036 | -0.0377 | 52.1389
0.5 | 0.2543 | 0.00348 | -0.0381 | 73.0747
1 | 0.3214 | 0.00355 | -0.0386 | 90.5352
1.5 | 0.3861 | 0.00388 | -0.0387 | 99.5103
2 | 0.4433 | 0.00482 | -0.0376 | 91.971
2.5 | 0.4984 | 0.00584 | -0.0361 | 85.3425
3 | 0.5576 | 0.0065 | -0.0349 | 85.7846
3.5 | 0.6219 | 0.00681 | -0.0343 | 91.3216
4 | 0.6865 | 0.0071 | -0.0335 | 96.6901
4.5 | 0.7506 | 0.00743 | -0.0324 | 101.0229
5 | 0.8145 | 0.00777 | -0.0309 | 104.8263
5.5 | 0.8762 | 0.00821 | -0.0287 | 106.7235
6 | 0.9362 | 0.00869 | -0.0258 | 107.733
6.5 | 0.9919 | 0.00934 | -0.0218 | 106.1991
7 | 1.0355 | 0.01032 | -0.0155 | 100.3391
7.5 | 1.051 | 0.01176 | -0.0049 | 89.3707
8 | 1.063 | 0.01417 | 0.0048 | 75.0176
8.5 | 1.0695 | 0.01831 | 0.0137 | 58.4107
9 | 1.0609 | 0.02444 | 0.0219 | 43.4083
9.5 | 1.0335 | 0.03121 | 0.0289 | 33.1144
10 | 1.0001 | 0.03865 | 0.0332 | 25.8758
10.5 | 0.9608 | 0.04759 | 0.0342 | 20.1891
11 | 0.9252 | 0.05772 | 0.0316 | 16.0291
11.5 | 0.8919 | 0.06974 | 0.0253 | 12.7889
12 | 0.8645 | 0.08375 | 0.0156 | 10.3224
12.5 | 0.8398 | 0.10181 | 0.0031 | 8.2487
13 | 0.8247 | 0.11671 | -0.0063 | 7.0662
13.5 | 0.8176 | 0.12983 | -0.0144 | 6.2975

## 113. Re 12M Mach 0.00 (1)
BIGFOIL.COM POLAR EXPORT
NACA65(1)-212 a=0.6
NACA65(1)-212 a=0.6 |  |  |  | Cl Max: | 1.127 | at alpha= | 12 | deg
JavaFoil+Calcfoil stall+Eppler ext transition |  |  |  | L/D Max: | 106.506 | at alpha= | 8 | deg
Re: | 12000000 |  |  | Cd Min: | 0.00399 | at alpha= | 0.5 | deg
Mach: | 0 |  |  | Cl=0 at alpha= | -1.3729 | deg
|  |  |  | @ Cl=0.1, Cd= | 0.0040786
|  |  |  | @ Cl=0.4, Cd= | 0.0046565
|  |  |  | @ Cl=0.6, Cd= | 0.0068653
alpha (deg) | Cl | Cd | Cm | Cl/Cd
-16.5 | -0.57 | 0.11785 | -0.001 | -4.834
-16 | -0.591 | 0.11288 | -0.001 | -5.238
-15.5 | -0.613 | 0.10596 | -0.001 | -5.783
-15 | -0.633 | 0.09916 | -0.002 | -6.388
-14.5 | -0.652 | 0.0939 | -0.002 | -6.948
-14 | -0.673 | 0.0849 | -0.003 | -7.923
-13.5 | -0.776 | 0.02639 | -0.005 | -29.4
-13 | -0.839 | 0.01262 | -0.006 | -66.533
-12.5 | -0.85 | 0.01211 | -0.007 | -70.189
-12 | -0.856 | 0.01152 | -0.008 | -74.356
-11.5 | -0.857 | 0.01086 | -0.009 | -78.981
-11 | -0.853 | 0.01038 | -0.01 | -82.184
-10.5 | -0.844 | 0.00951 | -0.011 | -88.745
-10 | -0.825 | 0.00919 | -0.011 | -89.74
-9.5 | -0.797 | 0.00874 | -0.012 | -91.233
-9 | -0.766 | 0.00844 | -0.013 | -90.771
-8.5 | -0.732 | 0.00793 | -0.014 | -92.406
-8 | -0.695 | 0.00773 | -0.015 | -89.96
-7.5 | -0.654 | 0.00761 | -0.016 | -85.922
-7 | -0.611 | 0.00731 | -0.017 | -83.529
-6.5 | -0.565 | 0.00689 | -0.018 | -82.024
-6 | -0.517 | 0.00677 | -0.019 | -76.262
-5.5 | -0.466 | 0.00639 | -0.019 | -72.961
-5 | -0.414 | 0.00628 | -0.02 | -65.883
-4.5 | -0.36 | 0.00609 | -0.021 | -59.062
-4 | -0.305 | 0.00584 | -0.022 | -52.152
-3.5 | -0.248 | 0.00568 | -0.023 | -43.611
-3 | -0.19 | 0.00558 | -0.024 | -34.145
-2.5 | -0.132 | 0.00547 | -0.025 | -24.22
-2 | -0.074 | 0.0054 | -0.026 | -13.672
-1.5 | -0.015 | 0.00454 | -0.027 | -3.318
-1 | 0.044 | 0.00424 | -0.028 | 10.369
-0.5 | 0.103 | 0.00407 | -0.029 | 25.353
0 | 0.164 | 0.00402 | -0.03 | 40.72
0.5 | 0.223 | 0.00399 | -0.031 | 55.96
1 | 0.283 | 0.00405 | -0.032 | 69.994
1.5 | 0.343 | 0.00446 | -0.033 | 76.901
2 | 0.401 | 0.00466 | -0.034 | 86.227
2.5 | 0.455 | 0.0051 | -0.034 | 89.237
3 | 0.512 | 0.0054 | -0.035 | 94.888
3.5 | 0.568 | 0.00665 | -0.036 | 85.423
4 | 0.623 | 0.00702 | -0.037 | 88.783
4.5 | 0.677 | 0.00725 | -0.038 | 93.445
5 | 0.73 | 0.00749 | -0.039 | 97.361
5.5 | 0.78 | 0.00774 | -0.04 | 100.832
6 | 0.828 | 0.00806 | -0.041 | 102.762
6.5 | 0.874 | 0.00832 | -0.042 | 105.019
7 | 0.916 | 0.00864 | -0.042 | 106.109
7.5 | 0.956 | 0.00911 | -0.043 | 104.886
8 | 0.992 | 0.00931 | -0.044 | 106.506
8.5 | 1.024 | 0.0098 | -0.045 | 104.427
9 | 1.052 | 0.0102 | -0.046 | 103.139
9.5 | 1.075 | 0.01072 | -0.047 | 100.35
10 | 1.095 | 0.01116 | -0.048 | 98.124
10.5 | 1.11 | 0.01163 | -0.049 | 95.392
11 | 1.12 | 0.01223 | -0.049 | 91.62
11.5 | 1.126 | 0.01276 | -0.05 | 88.255
12 | 1.127 | 0.01362 | -0.051 | 82.711
12.5 | 1.124 | 0.01444 | -0.052 | 77.843
13 | 1.117 | 0.01526 | -0.053 | 73.197
13.5 | 1.106 | 0.01617 | -0.053 | 68.42
14 | 1.092 | 0.01716 | -0.054 | 63.655
14.5 | 1.074 | 0.01867 | -0.055 | 57.496
15 | 1.049 | 0.01943 | -0.055 | 53.985
15.5 | 1.009 | 0.02152 | -0.056 | 46.874
16 | 0.967 | 0.02374 | -0.056 | 40.744
16.5 | 0.918 | 0.02901 | -0.056 | 31.629
17 | 0.871 | 0.03408 | -0.056 | 25.554

## 114. Re 12M Mach 0.00 (2)
BIGFOIL.COM POLAR EXPORT
NACA65(1)-212 a=0.6
NACA65(1)-212 a=0.6 |  |  |  | Cl Max: | 1.7559 | at alpha= | 19.5 | deg
XFOIL ncrit=9 |  |  |  | L/D Max: | 121.033 | at alpha= | 8 | deg
Re: | 12000000 |  |  | Cd Min: | 0.03949 | at alpha= | 20 | deg
Mach: | 0 |  |  | Cl=0 at alpha= | -1.431 | deg
|  |  |  | @ Cl=0.1, Cd= | 0.0042624
|  |  |  | @ Cl=0.4, Cd= | 0.0050733
|  |  |  | @ Cl=0.6, Cd= | 0.0063392
alpha (deg) | Cl | Cd | Cm | Cl/Cd
-20 | -1.636 | 0.03573 | -0.0562 | -45.7879
-19.5 | -1.6309 | 0.03059 | -0.0582 | -53.3148
-19 | -1.6078 | 0.02713 | -0.0601 | -59.2628
-17 | -1.5508 | 0.01899 | -0.0479 | -81.664
-16.5 | -1.5297 | 0.01784 | -0.0438 | -85.7455
-16 | -1.5114 | 0.01674 | -0.0384 | -90.2867
-15.5 | -1.4764 | 0.01583 | -0.0359 | -93.266
-15 | -1.4417 | 0.01464 | -0.0334 | -98.4768
-14.5 | -1.3997 | 0.01385 | -0.0318 | -101.0614
-14 | -1.3556 | 0.01312 | -0.0305 | -103.3232
-13.5 | -1.3093 | 0.01248 | -0.0296 | -104.9119
-13 | -1.2617 | 0.01188 | -0.0288 | -106.2037
-12.5 | -1.2126 | 0.01135 | -0.0282 | -106.837
-12 | -1.1633 | 0.01076 | -0.0275 | -108.1134
-11.5 | -1.1138 | 0.01014 | -0.027 | -109.8422
-11 | -1.063 | 0.0096 | -0.0265 | -110.7292
-10.5 | -1.0108 | 0.00918 | -0.0263 | -110.1089
-10 | -0.9578 | 0.0088 | -0.0262 | -108.8409
-9.5 | -0.9042 | 0.00847 | -0.0262 | -106.7532
-9 | -0.8502 | 0.00812 | -0.0263 | -104.7044
-8.5 | -0.7966 | 0.00772 | -0.0262 | -103.1865
-8 | -0.7422 | 0.00736 | -0.0263 | -100.8424
-7.5 | -0.6871 | 0.00709 | -0.0265 | -96.9111
-7 | -0.6314 | 0.00685 | -0.0267 | -92.1752
-6.5 | -0.5755 | 0.00665 | -0.027 | -86.5414
-6 | -0.5197 | 0.00637 | -0.0273 | -81.5856
-5.5 | -0.4636 | 0.00613 | -0.0276 | -75.6281
-5 | -0.4071 | 0.00593 | -0.028 | -68.6509
-4 | -0.2935 | 0.00559 | -0.0288 | -52.5045
-3.5 | -0.2364 | 0.00543 | -0.0293 | -43.5359
-3 | -0.1794 | 0.00529 | -0.0298 | -33.913
-2.5 | -0.122 | 0.00515 | -0.0303 | -23.6893
-2 | -0.0648 | 0.00504 | -0.0308 | -12.8571
-1.5 | -0.0077 | 0.00488 | -0.0313 | -1.5779
-0.5 | 0.1039 | 0.00424 | -0.0319 | 24.5047
0 | 0.1582 | 0.00379 | -0.032 | 41.7414
0.5 | 0.213 | 0.00351 | -0.0322 | 60.6838
1 | 0.2679 | 0.00363 | -0.0324 | 73.8017
1.5 | 0.3201 | 0.00428 | -0.0322 | 74.7897
2 | 0.3735 | 0.00478 | -0.0322 | 78.1381
2.5 | 0.4259 | 0.00536 | -0.0321 | 79.459
3 | 0.4795 | 0.00578 | -0.032 | 82.9585
3.5 | 0.5338 | 0.0061 | -0.0321 | 87.5082
4 | 0.5892 | 0.0063 | -0.0323 | 93.5238
4.5 | 0.6443 | 0.0065 | -0.0326 | 99.1231
5 | 0.6991 | 0.00672 | -0.0327 | 104.0327
5.5 | 0.7535 | 0.00694 | -0.0328 | 108.5735
6 | 0.807 | 0.00719 | -0.0328 | 112.2392
7 | 0.9144 | 0.00774 | -0.0328 | 118.1395
7.5 | 0.9672 | 0.00804 | -0.0327 | 120.2985
8 | 1.0191 | 0.00842 | -0.0325 | 121.0333
8.5 | 1.0699 | 0.00884 | -0.0321 | 121.0294
9 | 1.1198 | 0.0093 | -0.0315 | 120.4086
10 | 1.2186 | 0.01009 | -0.0303 | 120.773
10.5 | 1.267 | 0.01049 | -0.0296 | 120.7817
11 | 1.3136 | 0.01095 | -0.0285 | 119.9635
11.5 | 1.3585 | 0.01145 | -0.0273 | 118.6463
12 | 1.4009 | 0.01201 | -0.0256 | 116.6445
12.5 | 1.4365 | 0.01268 | -0.0227 | 113.2886
13 | 1.4608 | 0.01341 | -0.0176 | 108.9336
13.5 | 1.4867 | 0.01426 | -0.0133 | 104.2567
14.5 | 1.5439 | 0.01589 | -0.0066 | 97.1617
15 | 1.5703 | 0.01709 | -0.0035 | 91.8841
15.5 | 1.598 | 0.0183 | -0.0008 | 87.3224
16 | 1.6235 | 0.0197 | 0.0019 | 82.4112
16.5 | 1.6496 | 0.02113 | 0.0043 | 78.0691
17 | 1.672 | 0.02288 | 0.0067 | 73.0769
17.5 | 1.6941 | 0.02467 | 0.0089 | 68.6704
18 | 1.7135 | 0.02675 | 0.011 | 64.0561
18.5 | 1.73 | 0.02917 | 0.013 | 59.3075
19 | 1.7433 | 0.03199 | 0.0148 | 54.4952
19.5 | 1.7559 | 0.03505 | 0.0161 | 50.097
20 | 1.7556 | 0.03949 | 0.0175 | 44.4568

## 115. Re 12M Mach 0.10 (1)
BIGFOIL.COM POLAR EXPORT
NACA65(1)-212 a=0.6
NACA65(1)-212 a=0.6 |  |  |  | Cl Max: | 1.112 | at alpha= | 11.5 | deg
JavaFoil+Calcfoil stall+Eppler ext transition |  |  |  | L/D Max: | 106.127 | at alpha= | 8 | deg
Re: | 12000000 |  |  | Cd Min: | 0.00398 | at alpha= | 0 | deg
Mach: | 0.1 |  |  | Cl=0 at alpha= | -1.3729 | deg
|  |  |  | @ Cl=0.1, Cd= | 0.0040847
|  |  |  | @ Cl=0.4, Cd= | 0.0046781
|  |  |  | @ Cl=0.6, Cd= | 0.0068693
alpha (deg) | Cl | Cd | Cm | Cl/Cd
-16.5 | -0.524 | 0.12001 | -0.001 | -4.37
-16 | -0.549 | 0.11535 | -0.001 | -4.756
-15.5 | -0.574 | 0.10786 | -0.001 | -5.319
-15 | -0.597 | 0.10256 | -0.002 | -5.822
-14.5 | -0.62 | 0.09638 | -0.002 | -6.435
-14 | -0.644 | 0.08644 | -0.003 | -7.453
-13.5 | -0.671 | 0.0743 | -0.004 | -9.028
-13 | -0.795 | 0.0165 | -0.006 | -48.164
-12.5 | -0.83 | 0.01233 | -0.007 | -67.294
-12 | -0.84 | 0.01171 | -0.008 | -71.746
-11.5 | -0.845 | 0.01103 | -0.009 | -76.571
-11 | -0.844 | 0.0103 | -0.01 | -81.997
-10.5 | -0.838 | 0.00961 | -0.011 | -87.159
-10 | -0.82 | 0.00929 | -0.011 | -88.332
-9.5 | -0.794 | 0.00882 | -0.012 | -90.058
-9 | -0.764 | 0.00871 | -0.013 | -87.738
-8.5 | -0.732 | 0.008 | -0.014 | -91.435
-8 | -0.695 | 0.0078 | -0.015 | -89.1
-7.5 | -0.655 | 0.00768 | -0.016 | -85.217
-7 | -0.612 | 0.00734 | -0.017 | -83.353
-6.5 | -0.566 | 0.00694 | -0.018 | -81.645
-6 | -0.519 | 0.00664 | -0.019 | -78.129
-5.5 | -0.468 | 0.0064 | -0.02 | -73.069
-5 | -0.415 | 0.00633 | -0.02 | -65.621
-4.5 | -0.361 | 0.0061 | -0.021 | -59.219
-4 | -0.306 | 0.00592 | -0.022 | -51.677
-3.5 | -0.249 | 0.00576 | -0.023 | -43.226
-3 | -0.191 | 0.00561 | -0.024 | -34.129
-2.5 | -0.133 | 0.00546 | -0.025 | -24.359
-2 | -0.074 | 0.0054 | -0.026 | -13.757
-1.5 | -0.015 | 0.00455 | -0.027 | -3.328
-1 | 0.044 | 0.00429 | -0.028 | 10.289
-0.5 | 0.104 | 0.00407 | -0.029 | 25.473
0 | 0.165 | 0.00398 | -0.03 | 41.392
0.5 | 0.225 | 0.00405 | -0.031 | 55.53
1 | 0.285 | 0.00405 | -0.032 | 70.214
1.5 | 0.345 | 0.00446 | -0.033 | 77.301
2 | 0.403 | 0.00469 | -0.034 | 85.952
2.5 | 0.457 | 0.00509 | -0.034 | 89.862
3 | 0.515 | 0.00543 | -0.035 | 94.802
3.5 | 0.571 | 0.00669 | -0.036 | 85.357
4 | 0.626 | 0.00703 | -0.037 | 89.151
4.5 | 0.68 | 0.00729 | -0.038 | 93.315
5 | 0.733 | 0.0075 | -0.039 | 97.673
5.5 | 0.783 | 0.00778 | -0.04 | 100.665
6 | 0.831 | 0.00811 | -0.041 | 102.529
6.5 | 0.877 | 0.00838 | -0.042 | 104.653
7 | 0.919 | 0.00866 | -0.043 | 106.03
7.5 | 0.958 | 0.00918 | -0.044 | 104.257
8 | 0.993 | 0.00935 | -0.044 | 106.127
8.5 | 1.023 | 0.0099 | -0.045 | 103.4
9 | 1.05 | 0.0103 | -0.046 | 101.969
9.5 | 1.072 | 0.01081 | -0.047 | 99.156
10 | 1.09 | 0.01128 | -0.048 | 96.597
10.5 | 1.102 | 0.01176 | -0.049 | 93.703
11 | 1.11 | 0.01247 | -0.05 | 89.014
11.5 | 1.112 | 0.01312 | -0.051 | 84.746
12 | 1.11 | 0.01384 | -0.051 | 80.195
12.5 | 1.104 | 0.0147 | -0.052 | 75.092
13 | 1.093 | 0.01556 | -0.053 | 70.207
13.5 | 1.078 | 0.01654 | -0.054 | 65.183
14 | 1.059 | 0.01768 | -0.054 | 59.879
14.5 | 1.036 | 0.01926 | -0.055 | 53.765
15 | 1.006 | 0.02017 | -0.056 | 49.887
15.5 | 0.96 | 0.02262 | -0.056 | 42.43
16 | 0.908 | 0.02703 | -0.056 | 33.582
16.5 | 0.854 | 0.03315 | -0.056 | 25.75

## 116. Re 12M Mach 0.10 (2)
BIGFOIL.COM POLAR EXPORT
NACA65(1)-212 a=0.6
NACA65(1)-212 a=0.6 |  |  |  | Cl Max: | 1.7405 | at alpha= | 20 | deg
XFOIL ncrit=9 |  |  |  | L/D Max: | 120.884 | at alpha= | 8 | deg
Re: | 12000000 |  |  | Cd Min: | 0.04456 | at alpha= | -20 | deg
Mach: | 0.1 |  |  | Cl=0 at alpha= | -1.4326 | deg
|  |  |  | @ Cl=0.1, Cd= | 0.0042689
|  |  |  | @ Cl=0.4, Cd= | 0.0050526
|  |  |  | @ Cl=0.6, Cd= | 0.006347
alpha (deg) | Cl | Cd | Cm | Cl/Cd
-20 | -1.5882 | 0.04456 | -0.0569 | -35.6418
-19.5 | -1.607 | 0.03695 | -0.0594 | -43.4912
-19 | -1.6012 | 0.03201 | -0.0609 | -50.0219
-18.5 | -1.5769 | 0.02806 | -0.0636 | -56.1974
-18 | -1.5623 | 0.02518 | -0.0625 | -62.0453
-17.5 | -1.5512 | 0.02274 | -0.0595 | -68.2146
-17 | -1.541 | 0.02059 | -0.0551 | -74.8422
-16 | -1.5067 | 0.01806 | -0.0451 | -83.4275
-15.5 | -1.4793 | 0.01698 | -0.041 | -87.1201
-15 | -1.4479 | 0.01561 | -0.0377 | -92.7546
-14.5 | -1.408 | 0.01463 | -0.0355 | -96.2406
-14 | -1.366 | 0.01367 | -0.0336 | -99.9268
-13.5 | -1.3203 | 0.01289 | -0.0322 | -102.4282
-13 | -1.2726 | 0.0122 | -0.0311 | -104.3115
-12.5 | -1.2232 | 0.01162 | -0.0302 | -105.2668
-12 | -1.1727 | 0.01107 | -0.0295 | -105.935
-11.5 | -1.1225 | 0.01042 | -0.0287 | -107.7255
-11 | -1.0716 | 0.00981 | -0.028 | -109.2355
-10.5 | -1.0192 | 0.00932 | -0.0276 | -109.3562
-10 | -0.9656 | 0.0089 | -0.0273 | -108.4944
-8.5 | -0.8024 | 0.0078 | -0.027 | -102.8718
-8 | -0.7476 | 0.00742 | -0.0269 | -100.7547
-7.5 | -0.692 | 0.00713 | -0.027 | -97.0547
-7 | -0.6358 | 0.00688 | -0.0272 | -92.4128
-6 | -0.5231 | 0.0064 | -0.0277 | -81.7344
-5.5 | -0.4666 | 0.00615 | -0.0279 | -75.8699
-5 | -0.4096 | 0.00595 | -0.0283 | -68.8403
-4.5 | -0.3524 | 0.00579 | -0.0287 | -60.8636
-4 | -0.2952 | 0.00561 | -0.0291 | -52.6203
-3.5 | -0.2378 | 0.00543 | -0.0295 | -43.7937
-3 | -0.1804 | 0.0053 | -0.03 | -34.0377
-2.5 | -0.1226 | 0.00516 | -0.0305 | -23.7597
-2 | -0.065 | 0.00504 | -0.031 | -12.8968
-1.5 | -0.0076 | 0.00489 | -0.0315 | -1.5542
-1 | 0.0488 | 0.00459 | -0.0318 | 10.6318
-0.5 | 0.1046 | 0.00424 | -0.0321 | 24.6698
0 | 0.1592 | 0.00378 | -0.0322 | 42.1164
0.5 | 0.2143 | 0.0035 | -0.0324 | 61.2286
1 | 0.2695 | 0.00362 | -0.0326 | 74.4475
1.5 | 0.322 | 0.00427 | -0.0324 | 75.4098
2 | 0.3757 | 0.00478 | -0.0324 | 78.5983
2.5 | 0.4283 | 0.00537 | -0.0322 | 79.7579
3 | 0.4821 | 0.0058 | -0.0322 | 83.1207
3.5 | 0.5368 | 0.00612 | -0.0322 | 87.7124
4 | 0.5925 | 0.00632 | -0.0324 | 93.75
4.5 | 0.648 | 0.00652 | -0.0326 | 99.3865
5 | 0.7031 | 0.00674 | -0.0328 | 104.3175
5.5 | 0.7578 | 0.00697 | -0.0328 | 108.7231
6 | 0.8117 | 0.00723 | -0.0327 | 112.2683
6.5 | 0.8658 | 0.00749 | -0.0327 | 115.5941
7 | 0.9199 | 0.00778 | -0.0327 | 118.2391
7.5 | 0.973 | 0.0081 | -0.0325 | 120.1235
8 | 1.0251 | 0.00848 | -0.0321 | 120.8844
8.5 | 1.0762 | 0.00892 | -0.0316 | 120.6502
9 | 1.1264 | 0.00939 | -0.0309 | 119.9574
9.5 | 1.1765 | 0.00979 | -0.0302 | 120.1736
10 | 1.2259 | 0.0102 | -0.0294 | 120.1863
10.5 | 1.2744 | 0.01061 | -0.0285 | 120.1131
11 | 1.3209 | 0.01111 | -0.0272 | 118.8929
11.5 | 1.3653 | 0.01165 | -0.0256 | 117.1931
12 | 1.4067 | 0.01225 | -0.0235 | 114.8327
12.5 | 1.4354 | 0.01296 | -0.019 | 110.7562
13 | 1.4602 | 0.0138 | -0.014 | 105.8116
13.5 | 1.4866 | 0.01477 | -0.0098 | 100.65
14.5 | 1.5468 | 0.01646 | -0.0034 | 93.9733
15 | 1.5729 | 0.01777 | -0.0001 | 88.5144
15.5 | 1.6004 | 0.01911 | 0.0027 | 83.7467
16 | 1.6255 | 0.02066 | 0.0055 | 78.6786
16.5 | 1.6508 | 0.02227 | 0.008 | 74.1266
17 | 1.6723 | 0.02421 | 0.0105 | 69.0748
17.5 | 1.6921 | 0.02634 | 0.0129 | 64.2407
18 | 1.7096 | 0.02874 | 0.0151 | 59.485
18.5 | 1.7213 | 0.03176 | 0.0172 | 54.1971
19 | 1.7311 | 0.03517 | 0.0189 | 49.2209
19.5 | 1.7391 | 0.03896 | 0.0201 | 44.6381
20 | 1.7405 | 0.04368 | 0.0208 | 39.8466

## 117. Re 12M Mach 0.25 (1)
BIGFOIL.COM POLAR EXPORT
NACA65(1)-212 a=0.6
NACA65(1)-212 a=0.6 |  |  |  | Cl Max: | 1.041 | at alpha= | 10 | deg
JavaFoil+Calcfoil stall+Eppler ext transition |  |  |  | L/D Max: | 102.984 | at alpha= | 7 | deg
Re: | 12000000 |  |  | Cd Min: | 0.00401 | at alpha= | 0 | deg
Mach: | 0.25 |  |  | Cl=0 at alpha= | -1.3688 | deg
|  |  |  | @ Cl=0.1, Cd= | 0.0041115
|  |  |  | @ Cl=0.4, Cd= | 0.0047683
|  |  |  | @ Cl=0.6, Cd= | 0.006895
alpha (deg) | Cl | Cd | Cm | Cl/Cd
-15.5 | -0.174 | 0.11734 | -0.001 | -1.483
-15 | -0.26 | 0.11167 | -0.002 | -2.324
-14.5 | -0.327 | 0.10619 | -0.002 | -3.081
-14 | -0.388 | 0.09811 | -0.002 | -3.955
-13.5 | -0.444 | 0.09134 | -0.003 | -4.861
-13 | -0.494 | 0.08518 | -0.003 | -5.803
-12.5 | -0.54 | 0.07811 | -0.004 | -6.91
-12 | -0.589 | 0.06297 | -0.006 | -9.359
-11.5 | -0.716 | 0.01516 | -0.009 | -47.241
-11 | -0.762 | 0.01162 | -0.01 | -65.608
-10.5 | -0.78 | 0.01023 | -0.011 | -76.19
-10 | -0.78 | 0.01001 | -0.012 | -77.988
-9.5 | -0.767 | 0.00944 | -0.013 | -81.257
-9 | -0.747 | 0.00911 | -0.014 | -82.015
-8.5 | -0.722 | 0.0084 | -0.014 | -85.966
-8 | -0.691 | 0.00837 | -0.015 | -82.514
-7.5 | -0.656 | 0.0079 | -0.016 | -83.037
-7 | -0.617 | 0.00742 | -0.017 | -83.132
-6.5 | -0.573 | 0.00715 | -0.018 | -80.155
-6 | -0.526 | 0.00702 | -0.019 | -74.986
-5.5 | -0.476 | 0.00655 | -0.02 | -72.759
-5 | -0.424 | 0.00644 | -0.021 | -65.781
-4.5 | -0.369 | 0.00625 | -0.022 | -59.084
-4 | -0.313 | 0.00601 | -0.023 | -52.044
-3.5 | -0.255 | 0.00578 | -0.024 | -44.149
-3 | -0.196 | 0.00568 | -0.025 | -34.556
-2.5 | -0.137 | 0.00568 | -0.026 | -24.04
-2 | -0.076 | 0.00541 | -0.027 | -14.094
-1.5 | -0.016 | 0.0046 | -0.028 | -3.383
-1 | 0.045 | 0.00428 | -0.029 | 10.61
-0.5 | 0.107 | 0.00409 | -0.03 | 26.04
0 | 0.169 | 0.00401 | -0.031 | 42.232
0.5 | 0.231 | 0.00403 | -0.032 | 57.272
1 | 0.292 | 0.00409 | -0.033 | 71.477
1.5 | 0.35 | 0.00456 | -0.033 | 76.889
2 | 0.41 | 0.00481 | -0.034 | 85.223
2.5 | 0.47 | 0.0052 | -0.035 | 90.233
3 | 0.528 | 0.00556 | -0.036 | 95.05
3.5 | 0.586 | 0.00679 | -0.037 | 86.294
4 | 0.642 | 0.00721 | -0.038 | 89.106
4.5 | 0.697 | 0.00749 | -0.039 | 93.078
5 | 0.75 | 0.00778 | -0.04 | 96.318
5.5 | 0.8 | 0.00804 | -0.041 | 99.425
6 | 0.847 | 0.00835 | -0.042 | 101.437
6.5 | 0.89 | 0.00866 | -0.043 | 102.776
7 | 0.929 | 0.00903 | -0.044 | 102.984
7.5 | 0.964 | 0.00949 | -0.045 | 101.544
8 | 0.992 | 0.01001 | -0.046 | 99.11
8.5 | 1.015 | 0.01039 | -0.047 | 97.653
9 | 1.031 | 0.01091 | -0.047 | 94.499
9.5 | 1.04 | 0.01146 | -0.048 | 90.734
10 | 1.041 | 0.01202 | -0.049 | 86.599
10.5 | 1.034 | 0.01252 | -0.05 | 82.59
11 | 1.019 | 0.01335 | -0.051 | 76.343
11.5 | 0.996 | 0.01425 | -0.052 | 69.851
12 | 0.965 | 0.01509 | -0.053 | 63.959
12.5 | 0.926 | 0.01637 | -0.053 | 56.562
13 | 0.879 | 0.01779 | -0.054 | 49.41
13.5 | 0.828 | 0.0187 | -0.055 | 44.263
14 | 0.766 | 0.02142 | -0.055 | 35.751
14.5 | 0.7 | 0.02453 | -0.055 | 28.541
15 | 0.62 | 0.02833 | -0.055 | 21.89

## 118. Re 12M Mach 0.25 (2)
BIGFOIL.COM POLAR EXPORT
NACA65(1)-212 a=0.6
NACA65(1)-212 a=0.6 |  |  |  | Cl Max: | 1.6124 | at alpha= | 16.5 | deg
XFOIL ncrit=9 |  |  |  | L/D Max: | 119.405 | at alpha= | 7.5 | deg
Re: | 12000000 |  |  | Cd Min: | 0.21038 | at alpha= | -19 | deg
Mach: | 0.25 |  |  | Cl=0 at alpha= | -1.4399 | deg
|  |  |  | @ Cl=0.1, Cd= | 0.004316
|  |  |  | @ Cl=0.4, Cd= | 0.0049293
|  |  |  | @ Cl=0.6, Cd= | 0.0063621
alpha (deg) | Cl | Cd | Cm | Cl/Cd
-19 | -0.7 | 0.21038 | 0.0302 | -3.3273
-18.5 | -0.6867 | 0.20249 | 0.0256 | -3.3913
-18 | -0.6707 | 0.19571 | 0.0214 | -3.427
-17.5 | -0.7364 | 0.16354 | 0.0062 | -4.5029
-17 | -1.1442 | 0.08228 | -0.039 | -13.9062
-16.5 | -1.1834 | 0.06607 | -0.0507 | -17.9113
-16 | -1.2208 | 0.0529 | -0.0603 | -23.0775
-15.5 | -1.2734 | 0.04228 | -0.0638 | -30.1183
-15 | -1.3003 | 0.02883 | -0.0773 | -45.1023
-14.5 | -1.324 | 0.02464 | -0.0708 | -53.7338
-14 | -1.3512 | 0.02108 | -0.0607 | -64.0987
-13.5 | -1.3457 | 0.01818 | -0.053 | -74.0209
-13 | -1.3137 | 0.01604 | -0.0484 | -81.9015
-12.5 | -1.2716 | 0.01443 | -0.0447 | -88.122
-12 | -1.224 | 0.01314 | -0.0418 | -93.1507
-11.5 | -1.1724 | 0.01212 | -0.0394 | -96.7327
-11 | -1.1185 | 0.01127 | -0.0375 | -99.2458
-10.5 | -1.0631 | 0.01056 | -0.0358 | -100.6723
-10 | -1.0084 | 0.00975 | -0.0342 | -103.4256
-9.5 | -0.9517 | 0.00916 | -0.0331 | -103.8974
-9 | -0.8939 | 0.00868 | -0.0322 | -102.9839
-8.5 | -0.8355 | 0.00828 | -0.0315 | -100.9058
-8 | -0.7776 | 0.00783 | -0.0308 | -99.3103
-7.5 | -0.7194 | 0.00741 | -0.0303 | -97.085
-7 | -0.6605 | 0.00708 | -0.03 | -93.291
-6.5 | -0.6013 | 0.00682 | -0.0299 | -88.1672
-6 | -0.5419 | 0.00658 | -0.0299 | -82.3556
-5.5 | -0.4831 | 0.00628 | -0.0298 | -76.9268
-5 | -0.4238 | 0.00603 | -0.0299 | -70.2819
-4.5 | -0.3643 | 0.00585 | -0.0301 | -62.2735
-4 | -0.3047 | 0.00567 | -0.0304 | -53.739
-3.5 | -0.2453 | 0.00548 | -0.0307 | -44.7628
-3 | -0.1857 | 0.00534 | -0.0312 | -34.7753
-2.5 | -0.126 | 0.00519 | -0.0316 | -24.2775
-2 | -0.0665 | 0.00506 | -0.0321 | -13.1423
-1.5 | -0.007 | 0.00493 | -0.0326 | -1.4199
-1 | 0.0512 | 0.00463 | -0.0329 | 11.0583
-0.5 | 0.1087 | 0.00426 | -0.0332 | 25.5164
0 | 0.1646 | 0.00375 | -0.0333 | 43.8933
0.5 | 0.2216 | 0.0035 | -0.0335 | 63.3143
1 | 0.2789 | 0.00358 | -0.0337 | 77.905
2 | 0.3879 | 0.00478 | -0.0334 | 81.1506
2.5 | 0.4414 | 0.00544 | -0.033 | 81.1397
3.5 | 0.5533 | 0.0062 | -0.0328 | 89.2419
4 | 0.6109 | 0.0064 | -0.0329 | 95.4531
4.5 | 0.6682 | 0.00663 | -0.0329 | 100.7843
5 | 0.725 | 0.00689 | -0.0329 | 105.225
5.5 | 0.7817 | 0.00714 | -0.0327 | 109.4818
6 | 0.8375 | 0.00742 | -0.0323 | 112.8706
6.5 | 0.8937 | 0.00768 | -0.032 | 116.3672
7 | 0.9495 | 0.00802 | -0.0315 | 118.3915
7.5 | 1.0042 | 0.00841 | -0.0307 | 119.4055
8 | 1.0578 | 0.00886 | -0.0297 | 119.3905
8.5 | 1.1092 | 0.00944 | -0.0283 | 117.5
9 | 1.1622 | 0.00986 | -0.0271 | 117.8702
9.5 | 1.2133 | 0.01035 | -0.0254 | 117.2271
10 | 1.2624 | 0.01089 | -0.0234 | 115.9229
10.5 | 1.3094 | 0.01149 | -0.021 | 113.96
11 | 1.3501 | 0.01216 | -0.0173 | 111.028
11.5 | 1.3787 | 0.01292 | -0.0115 | 106.7105
12 | 1.4079 | 0.0139 | -0.0063 | 101.2878
12.5 | 1.4318 | 0.01534 | -0.0008 | 93.3377
13 | 1.461 | 0.01667 | 0.0036 | 87.6425
13.5 | 1.4917 | 0.01804 | 0.0075 | 82.6885
14.5 | 1.5478 | 0.02118 | 0.0153 | 73.0784
15 | 1.5723 | 0.02331 | 0.019 | 67.4517
15.5 | 1.5944 | 0.02575 | 0.0224 | 61.9184
16 | 1.5994 | 0.02955 | 0.0262 | 54.1252
16.5 | 1.6124 | 0.03305 | 0.029 | 48.7867
17 | 1.6087 | 0.0382 | 0.0313 | 42.1126
17.5 | 1.5932 | 0.04495 | 0.0325 | 35.4438
18 | 1.583 | 0.05188 | 0.0324 | 30.5127
18.5 | 1.5573 | 0.06128 | 0.0302 | 25.4129
19 | 1.5331 | 0.0716 | 0.0262 | 21.412
19.5 | 1.4974 | 0.08458 | 0.0195 | 17.7039
20 | 1.4586 | 0.09939 | 0.0104 | 14.6755

## 119. Re 12M Mach 0.50 (1)
BIGFOIL.COM POLAR EXPORT
NACA65(1)-212 a=0.6
NACA65(1)-212 a=0.6 |  |  |  | Cl Max: | 1.167 | at alpha= | 20 | deg
JavaFoil+Calcfoil stall+Eppler ext transition |  |  |  | L/D Max: | 92.973 | at alpha= | 2.5 | deg
Re: | 12000000 |  |  | Cd Min: | 0.00425 | at alpha= | -0.5 | deg
Mach: | 0.5 |  |  | Cl=0 at alpha= | -1.375 | deg
|  |  |  | @ Cl=0.1, Cd= | 0.0043338
|  |  |  | @ Cl=0.4, Cd= | 0.0048923
|  |  |  | @ Cl=0.6, Cd= | 0.0073027
alpha (deg) | Cl | Cd | Cm | Cl/Cd
-20 | -1.011 | 0.15319 | 0.003 | -6.598
-19.5 | -0.982 | 0.15056 | 0.002 | -6.523
-19 | -0.956 | 0.14819 | 0.002 | -6.449
-18.5 | -0.933 | 0.14198 | 0.001 | -6.571
-18 | -0.908 | 0.13103 | 0.001 | -6.931
-17.5 | -0.882 | 0.12463 | 0 | -7.075
-17 | -0.854 | 0.12016 | 0 | -7.108
-16.5 | -0.825 | 0.11638 | -0.001 | -7.09
-16 | -0.797 | 0.11297 | -0.001 | -7.057
-15.5 | -0.769 | 0.10929 | -0.002 | -7.036
-15 | -0.74 | 0.10524 | -0.002 | -7.034
-14.5 | -0.713 | 0.10074 | -0.003 | -7.082
-14 | -0.687 | 0.09689 | -0.003 | -7.088
-13.5 | -0.66 | 0.09554 | -0.004 | -6.911
-13 | -0.634 | 0.08855 | -0.004 | -7.156
-12.5 | -0.607 | 0.08325 | -0.005 | -7.289
-12 | -0.582 | 0.07488 | -0.005 | -7.77
-11.5 | -0.558 | 0.06704 | -0.006 | -8.325
-11 | -0.556 | 0.04452 | -0.009 | -12.49
-10.5 | -0.59 | 0.0148 | -0.012 | -39.852
-10 | -0.57 | 0.01156 | -0.013 | -49.258
-9.5 | -0.442 | 0.06246 | -0.007 | -7.075
-9 | -0.417 | 0.05456 | -0.008 | -7.64
-8.5 | -0.472 | 0.01024 | -0.016 | -46.055
-8 | -0.439 | 0.00952 | -0.017 | -46.076
-7.5 | -0.406 | 0.00902 | -0.018 | -45.025
-7 | -0.373 | 0.00875 | -0.019 | -42.622
-6.5 | -0.463 | 0.00823 | -0.02 | -56.196
-6 | -0.511 | 0.00782 | -0.021 | -65.359
-5.5 | -0.491 | 0.0074 | -0.022 | -66.349
-5 | -0.45 | 0.0071 | -0.023 | -63.387
-4.5 | -0.399 | 0.0068 | -0.024 | -58.746
-4 | -0.342 | 0.00658 | -0.026 | -51.946
-3.5 | -0.281 | 0.00646 | -0.026 | -43.426
-3 | -0.217 | 0.00605 | -0.027 | -35.85
-2.5 | -0.151 | 0.00585 | -0.029 | -25.904
-2 | -0.085 | 0.00581 | -0.03 | -14.568
-1.5 | -0.017 | 0.00556 | -0.031 | -3.117
-1 | 0.051 | 0.00455 | -0.032 | 11.127
-0.5 | 0.119 | 0.00425 | -0.033 | 28
0 | 0.187 | 0.00427 | -0.034 | 43.783
0.5 | 0.255 | 0.00432 | -0.035 | 59.026
1 | 0.323 | 0.00431 | -0.036 | 74.933
1.5 | 0.391 | 0.00485 | -0.037 | 80.569
2 | 0.457 | 0.00516 | -0.038 | 88.546
2.5 | 0.523 | 0.00562 | -0.039 | 92.973
3 | 0.587 | 0.0072 | -0.04 | 81.436
3.5 | 0.649 | 0.00769 | -0.041 | 84.427
4 | 0.709 | 0.00801 | -0.042 | 88.487
4.5 | 0.764 | 0.00842 | -0.043 | 90.688
5 | 0.812 | 0.00882 | -0.045 | 92.067
5.5 | 0.85 | 0.0093 | -0.046 | 91.348
6 | 0.869 | 0.00985 | -0.047 | 88.233
6.5 | 0.849 | 0.01037 | -0.048 | 81.859
7 | 0.554 | 0.01098 | -0.049 | 50.456
7.5 | 0.586 | 0.0118 | -0.05 | 49.654
8 | 0.618 | 0.01253 | -0.051 | 49.296
8.5 | 0.65 | 0.01309 | -0.052 | 49.65
9 | 0.68 | 0.01421 | -0.053 | 47.875
9.5 | 0.591 | 0.06065 | -0.028 | 9.737
10 | 0.744 | 0.0154 | -0.055 | 48.279
10.5 | 0.773 | 0.01703 | -0.055 | 45.379
11 | 0.798 | 0.01955 | -0.056 | 40.819
11.5 | 0.798 | 0.029 | -0.054 | 27.516
12 | 0.728 | 0.07984 | -0.034 | 9.122
12.5 | 0.758 | 0.08249 | -0.037 | 9.194
13 | 0.78 | 0.09383 | -0.035 | 8.318
13.5 | 0.805 | 0.09418 | -0.035 | 8.551
14 | 0.834 | 0.09783 | -0.037 | 8.528
14.5 | 0.863 | 0.10036 | -0.039 | 8.601
15 | 0.894 | 0.10235 | -0.042 | 8.739
15.5 | 0.928 | 0.10314 | -0.045 | 8.995
16 | 0.955 | 0.10911 | -0.045 | 8.749
16.5 | 0.981 | 0.11575 | -0.046 | 8.473
17 | 1.003 | 0.12617 | -0.045 | 7.949
17.5 | 1.021 | 0.13227 | -0.043 | 7.718
18 | 1.05 | 0.13595 | -0.045 | 7.724
18.5 | 1.081 | 0.13743 | -0.047 | 7.864
19 | 1.108 | 0.14559 | -0.048 | 7.612
19.5 | 1.139 | 0.14786 | -0.05 | 7.703
20 | 1.167 | 0.15148 | -0.052 | 7.706

## 120. Re 12M Mach 0.50 (2)
BIGFOIL.COM POLAR EXPORT
NACA65(1)-212 a=0.6
NACA65(1)-212 a=0.6 |  |  |  | Cl Max: | 1.0824 | at alpha= | 8.5 | deg
XFOIL ncrit=9 |  |  |  | L/D Max: | 112.31 | at alpha= | 6 | deg
Re: | 12000000 |  |  | Cd Min: | 0.26154 | at alpha= | -20 | deg
Mach: | 0.5 |  |  | Cl=0 at alpha= | -1.4678 | deg
|  |  |  | @ Cl=0.1, Cd= | 0.0045293
|  |  |  | @ Cl=0.4, Cd= | 0.004364
|  |  |  | @ Cl=0.6, Cd= | 0.0065227
alpha (deg) | Cl | Cd | Cm | Cl/Cd
-20 | -0.7683 | 0.26154 | 0.0533 | -2.9376
-19.5 | -0.7473 | 0.2528 | 0.0481 | -2.9561
-19 | -0.7268 | 0.24372 | 0.0429 | -2.9821
-18.5 | -0.7071 | 0.23434 | 0.0377 | -3.0174
-17 | -0.6654 | 0.21036 | 0.0286 | -3.1631
-16.5 | -0.6219 | 0.19887 | 0.0155 | -3.1272
-16 | -0.607 | 0.19026 | 0.0116 | -3.1904
-15.5 | -0.5923 | 0.18049 | 0.0066 | -3.2816
-15 | -0.5778 | 0.17084 | 0.0013 | -3.3821
-14.5 | -0.5601 | 0.16253 | -0.0035 | -3.4461
-14 | -0.5479 | 0.15261 | -0.009 | -3.5902
-13.5 | -0.533 | 0.14384 | -0.014 | -3.7055
-13 | -0.5261 | 0.13328 | -0.0199 | -3.9473
-12.5 | -0.5195 | 0.12315 | -0.0257 | -4.2184
-12 | -0.5155 | 0.11296 | -0.0316 | -4.5636
-11.5 | -0.5204 | 0.10152 | -0.0385 | -5.1261
-11 | -0.5324 | 0.08951 | -0.046 | -5.9479
-10.5 | -0.5389 | 0.0791 | -0.0527 | -6.8129
-10 | -0.5324 | 0.071 | -0.0578 | -7.4986
-9.5 | -0.5605 | 0.05508 | -0.0712 | -10.1761
-9 | -0.5835 | 0.04604 | -0.077 | -12.6738
-8.5 | -0.6154 | 0.03926 | -0.077 | -15.675
-8 | -0.6627 | 0.03355 | -0.0688 | -19.7526
-7.5 | -0.6779 | 0.02686 | -0.0625 | -25.2383
-7 | -0.6889 | 0.01824 | -0.0551 | -37.7686
-6.5 | -0.6751 | 0.01068 | -0.0482 | -63.2116
-6 | -0.6238 | 0.00809 | -0.0434 | -77.1075
-5.5 | -0.5573 | 0.00716 | -0.0406 | -77.8352
-5 | -0.4884 | 0.0066 | -0.0388 | -74
-4.5 | -0.4182 | 0.00623 | -0.0378 | -67.1268
-4 | -0.3483 | 0.00597 | -0.0371 | -58.3417
-3.5 | -0.2787 | 0.00574 | -0.0368 | -48.554
-3 | -0.2098 | 0.00552 | -0.0367 | -38.0072
-2.5 | -0.141 | 0.00536 | -0.0368 | -26.306
-2 | -0.0725 | 0.0052 | -0.0371 | -13.9423
-1.5 | -0.0043 | 0.00506 | -0.0376 | -0.8498
-1 | 0.0624 | 0.00479 | -0.0379 | 13.0271
-0.5 | 0.1273 | 0.00434 | -0.0381 | 29.3318
0 | 0.1894 | 0.00368 | -0.0379 | 51.4674
0.5 | 0.2548 | 0.00346 | -0.0382 | 73.6416
1 | 0.3208 | 0.00351 | -0.0385 | 91.396
1.5 | 0.3823 | 0.00413 | -0.0381 | 92.5666
2 | 0.4413 | 0.00491 | -0.0373 | 89.8778
2.5 | 0.4981 | 0.00582 | -0.036 | 85.5842
3 | 0.5592 | 0.00636 | -0.0351 | 87.9245
3.5 | 0.6244 | 0.00662 | -0.0347 | 94.3202
4 | 0.6894 | 0.0069 | -0.034 | 99.913
4.5 | 0.7541 | 0.00721 | -0.0329 | 104.5908
5 | 0.8183 | 0.00755 | -0.0315 | 108.3841
5.5 | 0.8817 | 0.00795 | -0.0295 | 110.9057
6 | 0.9434 | 0.0084 | -0.0269 | 112.3095
6.5 | 1.0011 | 0.00898 | -0.0232 | 111.4811
7 | 1.0502 | 0.00986 | -0.0177 | 106.5112
7.5 | 1.0695 | 0.01116 | -0.0072 | 95.8333
8 | 1.0795 | 0.01341 | 0.0032 | 80.4996
8.5 | 1.0824 | 0.01749 | 0.0127 | 61.8868
9 | 1.069 | 0.02397 | 0.0215 | 44.5974
9.5 | 1.0434 | 0.03044 | 0.0288 | 34.2773
10 | 1.0101 | 0.03771 | 0.0334 | 26.786
10.5 | 0.9718 | 0.04635 | 0.0348 | 20.9666
11 | 0.9368 | 0.05618 | 0.0327 | 16.675
11.5 | 0.9045 | 0.06773 | 0.027 | 13.3545
12 | 0.877 | 0.08128 | 0.0179 | 10.7899
12.5 | 0.8507 | 0.09887 | 0.0053 | 8.6042
13 | 0.8372 | 0.11386 | -0.0042 | 7.3529
13.5 | 0.8303 | 0.12687 | -0.0122 | 6.5445

## 121. Re 14M Mach 0.00 (1)
BIGFOIL.COM POLAR EXPORT
NACA65(1)-212 a=0.6
NACA65(1)-212 a=0.6 |  |  |  | Cl Max: | 1.128 | at alpha= | 12 | deg
JavaFoil+Calcfoil stall+Eppler ext transition |  |  |  | L/D Max: | 109.822 | at alpha= | 7.5 | deg
Re: | 14000000 |  |  | Cd Min: | 0.00403 | at alpha= | 0.5 | deg
Mach: | 0 |  |  | Cl=0 at alpha= | -1.3729 | deg
|  |  |  | @ Cl=0.1, Cd= | 0.0042697
|  |  |  | @ Cl=0.4, Cd= | 0.0047957
|  |  |  | @ Cl=0.6, Cd= | 0.0067043
alpha (deg) | Cl | Cd | Cm | Cl/Cd
-16.5 | -0.57 | 0.11751 | -0.001 | -4.849
-16 | -0.591 | 0.11326 | -0.001 | -5.217
-15.5 | -0.613 | 0.10567 | -0.001 | -5.802
-15 | -0.634 | 0.09888 | -0.002 | -6.409
-14.5 | -0.652 | 0.09354 | -0.002 | -6.975
-14 | -0.676 | 0.08193 | -0.003 | -8.249
-13.5 | -0.744 | 0.04098 | -0.005 | -18.161
-13 | -0.84 | 0.01248 | -0.006 | -67.282
-12.5 | -0.85 | 0.01167 | -0.007 | -72.879
-12 | -0.856 | 0.01122 | -0.008 | -76.315
-11.5 | -0.858 | 0.01065 | -0.009 | -80.504
-11 | -0.854 | 0.0101 | -0.01 | -84.541
-10.5 | -0.844 | 0.00935 | -0.011 | -90.271
-10 | -0.825 | 0.00894 | -0.011 | -92.28
-9.5 | -0.797 | 0.00866 | -0.012 | -91.992
-9 | -0.767 | 0.00811 | -0.013 | -94.579
-8.5 | -0.733 | 0.00786 | -0.014 | -93.27
-8 | -0.696 | 0.00741 | -0.015 | -93.846
-7.5 | -0.654 | 0.00753 | -0.016 | -86.895
-7 | -0.612 | 0.00681 | -0.017 | -89.918
-6.5 | -0.566 | 0.00656 | -0.018 | -86.298
-6 | -0.517 | 0.00648 | -0.019 | -79.79
-5.5 | -0.466 | 0.00623 | -0.019 | -74.912
-5 | -0.414 | 0.00613 | -0.02 | -67.556
-4.5 | -0.36 | 0.00595 | -0.021 | -60.551
-4 | -0.305 | 0.00571 | -0.022 | -53.295
-3.5 | -0.248 | 0.00561 | -0.023 | -44.175
-3 | -0.19 | 0.00549 | -0.024 | -34.662
-2.5 | -0.132 | 0.00543 | -0.025 | -24.374
-2 | -0.074 | 0.00531 | -0.026 | -13.904
-1.5 | -0.015 | 0.00454 | -0.027 | -3.321
-1 | 0.044 | 0.00445 | -0.028 | 9.875
-0.5 | 0.103 | 0.00426 | -0.029 | 24.206
0 | 0.164 | 0.00411 | -0.03 | 39.889
0.5 | 0.223 | 0.00403 | -0.031 | 55.392
1 | 0.283 | 0.0044 | -0.032 | 64.426
1.5 | 0.343 | 0.00455 | -0.033 | 75.276
2 | 0.401 | 0.0048 | -0.034 | 83.617
2.5 | 0.455 | 0.0052 | -0.034 | 87.636
3 | 0.512 | 0.00549 | -0.035 | 93.423
3.5 | 0.568 | 0.00651 | -0.036 | 87.249
4 | 0.624 | 0.00685 | -0.037 | 91.064
4.5 | 0.678 | 0.00707 | -0.038 | 95.864
5 | 0.73 | 0.00732 | -0.039 | 99.732
5.5 | 0.78 | 0.00755 | -0.04 | 103.308
6 | 0.829 | 0.00784 | -0.041 | 105.618
6.5 | 0.874 | 0.00812 | -0.042 | 107.656
7 | 0.917 | 0.00844 | -0.042 | 108.663
7.5 | 0.956 | 0.00871 | -0.043 | 109.822
8 | 0.992 | 0.00912 | -0.044 | 108.781
8.5 | 1.024 | 0.00956 | -0.045 | 107.098
9 | 1.052 | 0.01 | -0.046 | 105.264
9.5 | 1.076 | 0.01043 | -0.047 | 103.169
10 | 1.095 | 0.0109 | -0.048 | 100.448
10.5 | 1.11 | 0.01133 | -0.049 | 97.989
11 | 1.121 | 0.0119 | -0.05 | 94.182
11.5 | 1.127 | 0.0124 | -0.05 | 90.9
12 | 1.128 | 0.01324 | -0.051 | 85.208
12.5 | 1.125 | 0.01396 | -0.052 | 80.581
13 | 1.118 | 0.01486 | -0.053 | 75.241
13.5 | 1.108 | 0.01573 | -0.053 | 70.427
14 | 1.094 | 0.01662 | -0.054 | 65.796
14.5 | 1.076 | 0.01793 | -0.055 | 60.005
15 | 1.05 | 0.01888 | -0.056 | 55.648
15.5 | 1.011 | 0.02058 | -0.056 | 49.127
16 | 0.966 | 0.02371 | -0.056 | 40.766
16.5 | 0.924 | 0.02623 | -0.057 | 35.232
17 | 0.877 | 0.03111 | -0.057 | 28.18

## 122. Re 14M Mach 0.00 (2)
BIGFOIL.COM POLAR EXPORT
NACA65(1)-212 a=0.6
NACA65(1)-212 a=0.6 |  |  |  | Cl Max: | 1.773 | at alpha= | 20 | deg
XFOIL ncrit=9 |  |  |  | L/D Max: | 125.23 | at alpha= | 10 | deg
Re: | 14000000 |  |  | Cd Min: | 0.03784 | at alpha= | 20 | deg
Mach: | 0 |  |  | Cl=0 at alpha= | -1.4289 | deg
|  |  |  | @ Cl=0.1, Cd= | 0.004302
|  |  |  | @ Cl=0.4, Cd= | 0.0051313
|  |  |  | @ Cl=0.6, Cd= | 0.0062044
alpha (deg) | Cl | Cd | Cm | Cl/Cd
-20 | -1.6712 | 0.03263 | -0.0558 | -51.2167
-19.5 | -1.6606 | 0.02836 | -0.057 | -58.5543
-19 | -1.6314 | 0.0252 | -0.0594 | -64.7381
-18.5 | -1.6173 | 0.02285 | -0.0574 | -70.779
-18 | -1.6001 | 0.02112 | -0.0543 | -75.7623
-17.5 | -1.5827 | 0.01958 | -0.0506 | -80.8325
-16.5 | -1.5495 | 0.01733 | -0.0406 | -89.4114
-16 | -1.5192 | 0.01636 | -0.0373 | -92.8606
-15.5 | -1.4828 | 0.01548 | -0.035 | -95.7881
-15 | -1.4473 | 0.01429 | -0.0326 | -101.2806
-14.5 | -1.405 | 0.01348 | -0.0311 | -104.2285
-14 | -1.3611 | 0.0127 | -0.0298 | -107.1732
-13.5 | -1.3144 | 0.01206 | -0.0288 | -108.9884
-13 | -1.2663 | 0.01148 | -0.0281 | -110.3049
-12.5 | -1.2168 | 0.01096 | -0.0275 | -111.0219
-12 | -1.1665 | 0.01047 | -0.0271 | -111.4136
-11.5 | -1.1164 | 0.0099 | -0.0266 | -112.7677
-11 | -1.0656 | 0.00935 | -0.0262 | -113.9679
-10.5 | -1.0134 | 0.0089 | -0.026 | -113.8652
-10 | -0.9603 | 0.00854 | -0.0259 | -112.4473
-8.5 | -0.798 | 0.00754 | -0.026 | -105.8355
-8 | -0.7437 | 0.00718 | -0.026 | -103.5794
-7.5 | -0.6885 | 0.00689 | -0.0262 | -99.9274
-7 | -0.6328 | 0.00667 | -0.0265 | -94.8726
-6.5 | -0.5767 | 0.00645 | -0.0268 | -89.4109
-6 | -0.5206 | 0.00623 | -0.0271 | -83.5634
-5.5 | -0.4645 | 0.00599 | -0.0275 | -77.5459
-5 | -0.408 | 0.00578 | -0.0278 | -70.5882
-4.5 | -0.3511 | 0.00564 | -0.0283 | -62.2518
-4 | -0.2941 | 0.00546 | -0.0287 | -53.8645
-3.5 | -0.2372 | 0.00531 | -0.0292 | -44.6704
-3 | -0.1798 | 0.00516 | -0.0297 | -34.845
-2.5 | -0.1226 | 0.00504 | -0.0302 | -24.3254
-2 | -0.0652 | 0.00492 | -0.0307 | -13.252
-1.5 | -0.008 | 0.00482 | -0.0312 | -1.6598
-1 | 0.0483 | 0.00458 | -0.0316 | 10.5459
-0.5 | 0.1041 | 0.00428 | -0.0319 | 24.3224
0 | 0.1591 | 0.00392 | -0.0322 | 40.5867
0.5 | 0.2137 | 0.0036 | -0.0323 | 59.3611
1 | 0.2662 | 0.00381 | -0.0322 | 69.8688
1.5 | 0.319 | 0.00439 | -0.0321 | 72.6651
2 | 0.3725 | 0.0049 | -0.0321 | 76.0204
2.5 | 0.426 | 0.00535 | -0.0321 | 79.6262
3 | 0.4799 | 0.00573 | -0.0321 | 83.7522
3.5 | 0.5349 | 0.00598 | -0.0323 | 89.4482
4 | 0.5905 | 0.00617 | -0.0325 | 95.705
4.5 | 0.6457 | 0.00637 | -0.0328 | 101.3658
5 | 0.7005 | 0.00658 | -0.0329 | 106.459
5.5 | 0.7552 | 0.0068 | -0.0331 | 111.0588
6 | 0.809 | 0.00706 | -0.0331 | 114.5892
6.5 | 0.8628 | 0.00727 | -0.0331 | 118.6795
7 | 0.9165 | 0.00752 | -0.0332 | 121.875
7.5 | 0.9694 | 0.00785 | -0.0331 | 123.4904
8 | 1.0213 | 0.00821 | -0.0328 | 124.3971
8.5 | 1.0724 | 0.00863 | -0.0324 | 124.2642
10 | 1.2235 | 0.00977 | -0.0311 | 125.2303
10.5 | 1.2722 | 0.01016 | -0.0304 | 125.2165
11 | 1.3193 | 0.01061 | -0.0295 | 124.345
11.5 | 1.3646 | 0.01111 | -0.0283 | 122.8263
12 | 1.4072 | 0.01168 | -0.0266 | 120.4795
12.5 | 1.4454 | 0.0124 | -0.0242 | 116.5645
14 | 1.5285 | 0.01455 | -0.0118 | 105.0515
14.5 | 1.5593 | 0.01534 | -0.0088 | 101.6493
15 | 1.5846 | 0.01628 | -0.0052 | 97.3342
15.5 | 1.6123 | 0.01742 | -0.0024 | 92.5545
16 | 1.6386 | 0.01872 | 0.0004 | 87.5321
16.5 | 1.665 | 0.02009 | 0.0028 | 82.8771
17 | 1.6876 | 0.02175 | 0.0054 | 77.5908
17.5 | 1.7099 | 0.02352 | 0.0077 | 72.6998
18 | 1.7297 | 0.02554 | 0.0099 | 67.7251
18.5 | 1.7449 | 0.02799 | 0.0122 | 62.3401
19 | 1.7577 | 0.03079 | 0.0141 | 57.0867
19.5 | 1.769 | 0.03387 | 0.0157 | 52.2291
20 | 1.773 | 0.03784 | 0.0171 | 46.8552

## 123. Re 14M Mach 0.10 (1)
BIGFOIL.COM POLAR EXPORT
NACA65(1)-212 a=0.6
NACA65(1)-212 a=0.6 |  |  |  | Cl Max: | 1.113 | at alpha= | 11.5 | deg
JavaFoil+Calcfoil stall+Eppler ext transition |  |  |  | L/D Max: | 109.346 | at alpha= | 7.5 | deg
Re: | 14000000 |  |  | Cd Min: | 0.00403 | at alpha= | 0.5 | deg
Mach: | 0.1 |  |  | Cl=0 at alpha= | -1.3729 | deg
|  |  |  | @ Cl=0.1, Cd= | 0.0042727
|  |  |  | @ Cl=0.4, Cd= | 0.004825
|  |  |  | @ Cl=0.6, Cd= | 0.0067054
alpha (deg) | Cl | Cd | Cm | Cl/Cd
-16.5 | -0.525 | 0.11918 | -0.001 | -4.403
-16 | -0.549 | 0.11518 | -0.001 | -4.763
-15.5 | -0.574 | 0.10753 | -0.001 | -5.338
-15 | -0.598 | 0.10138 | -0.002 | -5.898
-14.5 | -0.62 | 0.09595 | -0.002 | -6.464
-14 | -0.642 | 0.08808 | -0.003 | -7.292
-13.5 | -0.665 | 0.07967 | -0.003 | -8.341
-13 | -0.795 | 0.01632 | -0.006 | -48.732
-12.5 | -0.83 | 0.01188 | -0.007 | -69.9
-12 | -0.84 | 0.01146 | -0.008 | -73.321
-11.5 | -0.845 | 0.01081 | -0.009 | -78.17
-11 | -0.844 | 0.01004 | -0.01 | -84.071
-10.5 | -0.838 | 0.00945 | -0.011 | -88.656
-10 | -0.82 | 0.00903 | -0.011 | -90.856
-9.5 | -0.794 | 0.00872 | -0.012 | -91.094
-9 | -0.764 | 0.00838 | -0.013 | -91.166
-8.5 | -0.732 | 0.00796 | -0.014 | -92.023
-8 | -0.696 | 0.00748 | -0.015 | -92.982
-7.5 | -0.655 | 0.0076 | -0.016 | -86.148
-7 | -0.613 | 0.00685 | -0.017 | -89.495
-6.5 | -0.567 | 0.00658 | -0.018 | -86.216
-6 | -0.519 | 0.00632 | -0.019 | -82.145
-5.5 | -0.468 | 0.00626 | -0.02 | -74.756
-5 | -0.416 | 0.00616 | -0.021 | -67.482
-4.5 | -0.362 | 0.00593 | -0.021 | -60.915
-4 | -0.306 | 0.00579 | -0.022 | -52.827
-3.5 | -0.249 | 0.00564 | -0.023 | -44.153
-3 | -0.191 | 0.00557 | -0.024 | -34.379
-2.5 | -0.133 | 0.00542 | -0.025 | -24.529
-2 | -0.074 | 0.00531 | -0.026 | -13.99
-1.5 | -0.015 | 0.0046 | -0.027 | -3.295
-1 | 0.044 | 0.00445 | -0.028 | 9.916
-0.5 | 0.104 | 0.00426 | -0.029 | 24.342
0 | 0.165 | 0.00415 | -0.03 | 39.663
0.5 | 0.225 | 0.00403 | -0.031 | 55.734
1 | 0.285 | 0.00441 | -0.032 | 64.586
1.5 | 0.345 | 0.00455 | -0.033 | 75.681
2 | 0.403 | 0.00484 | -0.034 | 83.396
2.5 | 0.458 | 0.00518 | -0.034 | 88.266
3 | 0.515 | 0.00552 | -0.035 | 93.345
3.5 | 0.571 | 0.00655 | -0.036 | 87.209
4 | 0.627 | 0.00685 | -0.037 | 91.472
4.5 | 0.681 | 0.00711 | -0.038 | 95.745
5 | 0.733 | 0.00732 | -0.039 | 100.113
5.5 | 0.783 | 0.0076 | -0.04 | 103.154
6 | 0.831 | 0.00792 | -0.041 | 105.038
6.5 | 0.877 | 0.00817 | -0.042 | 107.284
7 | 0.919 | 0.00852 | -0.043 | 107.869
7.5 | 0.958 | 0.00876 | -0.044 | 109.346
8 | 0.993 | 0.0092 | -0.044 | 107.878
8.5 | 1.024 | 0.00964 | -0.045 | 106.275
9 | 1.051 | 0.01002 | -0.046 | 104.811
9.5 | 1.073 | 0.01055 | -0.047 | 101.702
10 | 1.09 | 0.01102 | -0.048 | 98.88
10.5 | 1.103 | 0.01142 | -0.049 | 96.523
11 | 1.111 | 0.01201 | -0.05 | 92.491
11.5 | 1.113 | 0.01268 | -0.051 | 87.829
12 | 1.111 | 0.01336 | -0.051 | 83.201
12.5 | 1.105 | 0.0141 | -0.052 | 78.37
13 | 1.094 | 0.01515 | -0.053 | 72.173
13.5 | 1.08 | 0.01591 | -0.054 | 67.863
14 | 1.061 | 0.01683 | -0.054 | 63.086
14.5 | 1.037 | 0.01859 | -0.055 | 55.799
15 | 1.007 | 0.0196 | -0.056 | 51.391
15.5 | 0.962 | 0.02156 | -0.056 | 44.634
16 | 0.911 | 0.02563 | -0.056 | 35.538
16.5 | 0.863 | 0.02878 | -0.057 | 29.979

## 124. Re 14M Mach 0.10 (2)
BIGFOIL.COM POLAR EXPORT
NACA65(1)-212 a=0.6
NACA65(1)-212 a=0.6 |  |  |  | Cl Max: | 1.764 | at alpha= | 20 | deg
XFOIL ncrit=9 |  |  |  | L/D Max: | 124.721 | at alpha= | 10 | deg
Re: | 14000000 |  |  | Cd Min: | 0.04135 | at alpha= | 20 | deg
Mach: | 0.1 |  |  | Cl=0 at alpha= | -1.4302 | deg
|  |  |  | @ Cl=0.1, Cd= | 0.0043062
|  |  |  | @ Cl=0.4, Cd= | 0.0051172
|  |  |  | @ Cl=0.6, Cd= | 0.0062128
alpha (deg) | Cl | Cd | Cm | Cl/Cd
-20 | -1.6341 | 0.04003 | -0.0578 | -40.8219
-19.5 | -1.642 | 0.03391 | -0.0593 | -48.4223
-19 | -1.6327 | 0.02953 | -0.0602 | -55.2895
-18.5 | -1.6025 | 0.02596 | -0.0631 | -61.7296
-18 | -1.5878 | 0.0234 | -0.0612 | -67.8547
-17.5 | -1.574 | 0.02136 | -0.0576 | -73.6891
-16.5 | -1.5405 | 0.01834 | -0.0488 | -83.9967
-16 | -1.5237 | 0.01739 | -0.0427 | -87.6193
-15.5 | -1.4892 | 0.01644 | -0.0397 | -90.5839
-15 | -1.4542 | 0.01524 | -0.0369 | -95.4199
-14.5 | -1.4132 | 0.0143 | -0.0348 | -98.8252
-14 | -1.3712 | 0.01328 | -0.0329 | -103.253
-13.5 | -1.3256 | 0.01247 | -0.0315 | -106.3031
-13 | -1.2775 | 0.0118 | -0.0304 | -108.2627
-12.5 | -1.2277 | 0.01122 | -0.0296 | -109.4207
-12 | -1.1768 | 0.01069 | -0.0289 | -110.0842
-11.5 | -1.1253 | 0.01017 | -0.0283 | -110.649
-11 | -1.0741 | 0.00957 | -0.0276 | -112.2362
-10.5 | -1.0218 | 0.00904 | -0.0272 | -113.031
-10 | -0.9682 | 0.00864 | -0.0269 | -112.0602
-9.5 | -0.9137 | 0.00828 | -0.0268 | -110.3502
-9 | -0.859 | 0.00795 | -0.0267 | -108.0503
-8.5 | -0.8038 | 0.00762 | -0.0267 | -105.4856
-8 | -0.7491 | 0.00725 | -0.0267 | -103.3241
-7.5 | -0.6934 | 0.00693 | -0.0268 | -100.0577
-7 | -0.6373 | 0.0067 | -0.027 | -95.1194
-6.5 | -0.5807 | 0.00647 | -0.0272 | -89.7527
-6 | -0.524 | 0.00626 | -0.0275 | -83.7061
-5.5 | -0.4674 | 0.00601 | -0.0278 | -77.7704
-5 | -0.4105 | 0.0058 | -0.0281 | -70.7759
-4 | -0.2958 | 0.00547 | -0.029 | -54.0768
-3.5 | -0.2385 | 0.00531 | -0.0294 | -44.9153
-3 | -0.1808 | 0.00517 | -0.0299 | -34.971
-2.5 | -0.1232 | 0.00505 | -0.0304 | -24.396
-2 | -0.0655 | 0.00492 | -0.0309 | -13.313
-1.5 | -0.0079 | 0.00482 | -0.0314 | -1.639
-1 | 0.0487 | 0.00458 | -0.0318 | 10.6332
-0.5 | 0.1049 | 0.00428 | -0.0321 | 24.5093
0 | 0.1601 | 0.00392 | -0.0323 | 40.8418
0.5 | 0.215 | 0.00359 | -0.0325 | 59.8886
1 | 0.268 | 0.00379 | -0.0324 | 70.7124
1.5 | 0.3209 | 0.00439 | -0.0323 | 73.0979
2 | 0.3746 | 0.0049 | -0.0323 | 76.449
2.5 | 0.4284 | 0.00536 | -0.0322 | 79.9254
3 | 0.4825 | 0.00575 | -0.0322 | 83.913
3.5 | 0.538 | 0.00599 | -0.0324 | 89.8164
4.5 | 0.6493 | 0.00639 | -0.0328 | 101.6119
5 | 0.7045 | 0.00661 | -0.033 | 106.5809
5.5 | 0.7595 | 0.00683 | -0.0331 | 111.2006
6 | 0.8137 | 0.00709 | -0.0331 | 114.7673
6.5 | 0.868 | 0.0073 | -0.0331 | 118.9041
7 | 0.922 | 0.00756 | -0.033 | 121.9577
7.5 | 0.9752 | 0.00791 | -0.0328 | 123.287
8 | 1.0275 | 0.00828 | -0.0325 | 124.0942
8.5 | 1.0787 | 0.00871 | -0.032 | 123.8462
9.5 | 1.1811 | 0.00947 | -0.031 | 124.7202
10 | 1.231 | 0.00987 | -0.0303 | 124.7214
10.5 | 1.2799 | 0.01028 | -0.0294 | 124.5039
11 | 1.3269 | 0.01076 | -0.0282 | 123.3178
11.5 | 1.3716 | 0.01131 | -0.0266 | 121.2732
12 | 1.4135 | 0.01192 | -0.0246 | 118.5822
12.5 | 1.4465 | 0.01266 | -0.0209 | 114.2575
13.5 | 1.5005 | 0.01418 | -0.0118 | 105.8181
14 | 1.531 | 0.01501 | -0.0085 | 101.9987
14.5 | 1.5625 | 0.01586 | -0.0055 | 98.5183
15 | 1.5876 | 0.01692 | -0.0017 | 93.8298
15.5 | 1.6153 | 0.01818 | 0.0012 | 88.8504
16 | 1.6409 | 0.01963 | 0.0041 | 83.5914
16.5 | 1.6665 | 0.02118 | 0.0067 | 78.6827
17 | 1.6884 | 0.02304 | 0.0093 | 73.2812
17.5 | 1.707 | 0.02522 | 0.012 | 67.6844
18 | 1.7234 | 0.02765 | 0.0143 | 62.3291
18.5 | 1.736 | 0.03056 | 0.0165 | 56.8063
19 | 1.7456 | 0.03389 | 0.0184 | 51.5078
19.5 | 1.7565 | 0.03734 | 0.0197 | 47.0407
20 | 1.764 | 0.04135 | 0.0206 | 42.6602

## 125. Re 14M Mach 0.25 (1)
BIGFOIL.COM POLAR EXPORT
NACA65(1)-212 a=0.6
NACA65(1)-212 a=0.6 |  |  |  | Cl Max: | 1.042 | at alpha= | 10 | deg
JavaFoil+Calcfoil stall+Eppler ext transition |  |  |  | L/D Max: | 105.204 | at alpha= | 7 | deg
Re: | 14000000 |  |  | Cd Min: | 0.00406 | at alpha= | 0.5 | deg
Mach: | 0.25 |  |  | Cl=0 at alpha= | -1.3688 | deg
|  |  |  | @ Cl=0.1, Cd= | 0.0043114
|  |  |  | @ Cl=0.4, Cd= | 0.004915
|  |  |  | @ Cl=0.6, Cd= | 0.00675
alpha (deg) | Cl | Cd | Cm | Cl/Cd
-15.5 | -0.174 | 0.11713 | -0.001 | -1.486
-15 | -0.26 | 0.11215 | -0.002 | -2.315
-14.5 | -0.327 | 0.10451 | -0.002 | -3.131
-14 | -0.388 | 0.0972 | -0.003 | -3.994
-13.5 | -0.444 | 0.09062 | -0.003 | -4.901
-13 | -0.495 | 0.08476 | -0.003 | -5.835
-12.5 | -0.54 | 0.078 | -0.004 | -6.921
-12 | -0.587 | 0.06498 | -0.005 | -9.031
-11.5 | -0.735 | 0.01191 | -0.009 | -61.717
-11 | -0.762 | 0.01112 | -0.01 | -68.579
-10.5 | -0.78 | 0.01015 | -0.011 | -76.807
-10 | -0.78 | 0.00968 | -0.012 | -80.653
-9.5 | -0.767 | 0.00932 | -0.013 | -82.328
-9 | -0.747 | 0.00875 | -0.014 | -85.388
-8.5 | -0.722 | 0.00831 | -0.014 | -86.846
-8 | -0.691 | 0.00802 | -0.015 | -86.232
-7.5 | -0.657 | 0.00774 | -0.016 | -84.859
-7 | -0.617 | 0.00725 | -0.017 | -85.09
-6.5 | -0.574 | 0.00681 | -0.018 | -84.352
-6 | -0.527 | 0.0065 | -0.019 | -81.072
-5.5 | -0.477 | 0.00639 | -0.02 | -74.59
-5 | -0.424 | 0.0063 | -0.021 | -67.338
-4.5 | -0.37 | 0.00607 | -0.022 | -60.838
-4 | -0.313 | 0.00584 | -0.023 | -53.615
-3.5 | -0.255 | 0.00571 | -0.024 | -44.713
-3 | -0.196 | 0.00558 | -0.025 | -35.171
-2.5 | -0.137 | 0.00544 | -0.026 | -25.132
-2 | -0.076 | 0.00532 | -0.027 | -14.339
-1.5 | -0.016 | 0.00466 | -0.028 | -3.344
-1 | 0.045 | 0.00448 | -0.029 | 10.119
-0.5 | 0.107 | 0.00429 | -0.03 | 24.821
0 | 0.169 | 0.00411 | -0.031 | 41.15
0.5 | 0.231 | 0.00406 | -0.032 | 56.831
1 | 0.292 | 0.00445 | -0.033 | 65.77
1.5 | 0.35 | 0.00469 | -0.033 | 74.774
2 | 0.41 | 0.00496 | -0.034 | 82.755
2.5 | 0.47 | 0.00529 | -0.035 | 88.712
3 | 0.528 | 0.00565 | -0.036 | 93.527
3.5 | 0.586 | 0.00666 | -0.037 | 87.907
4 | 0.642 | 0.00702 | -0.038 | 91.508
4.5 | 0.697 | 0.0073 | -0.039 | 95.553
5 | 0.75 | 0.00759 | -0.04 | 98.852
5.5 | 0.8 | 0.00785 | -0.041 | 101.946
6 | 0.847 | 0.00815 | -0.042 | 103.989
6.5 | 0.891 | 0.00848 | -0.043 | 105.059
7 | 0.93 | 0.00884 | -0.044 | 105.204
7.5 | 0.964 | 0.00919 | -0.045 | 104.892
8 | 0.993 | 0.00967 | -0.046 | 102.706
8.5 | 1.016 | 0.01011 | -0.047 | 100.482
9 | 1.032 | 0.0106 | -0.047 | 97.343
9.5 | 1.04 | 0.0111 | -0.048 | 93.75
10 | 1.042 | 0.01165 | -0.049 | 89.415
10.5 | 1.035 | 0.01212 | -0.05 | 85.358
11 | 1.02 | 0.01306 | -0.051 | 78.084
11.5 | 0.997 | 0.01384 | -0.052 | 72.015
12 | 0.966 | 0.01466 | -0.053 | 65.86
12.5 | 0.927 | 0.01579 | -0.053 | 58.697
13 | 0.88 | 0.01731 | -0.054 | 50.841
13.5 | 0.829 | 0.01792 | -0.055 | 46.275
14 | 0.768 | 0.02047 | -0.055 | 37.537
14.5 | 0.694 | 0.0266 | -0.055 | 26.099
15 | 0.624 | 0.02625 | -0.056 | 23.757

## 126. Re 14M Mach 0.25 (2)
BIGFOIL.COM POLAR EXPORT
NACA65(1)-212 a=0.6
NACA65(1)-212 a=0.6 |  |  |  | Cl Max: | 1.6333 | at alpha= | 17 | deg
XFOIL ncrit=9 |  |  |  | L/D Max: | 122.643 | at alpha= | 7.5 | deg
Re: | 14000000 |  |  | Cd Min: | 0.20822 | at alpha= | -19 | deg
Mach: | 0.25 |  |  | Cl=0 at alpha= | -1.4367 | deg
|  |  |  | @ Cl=0.1, Cd= | 0.004297
|  |  |  | @ Cl=0.4, Cd= | 0.0050345
|  |  |  | @ Cl=0.6, Cd= | 0.0062296
alpha (deg) | Cl | Cd | Cm | Cl/Cd
-19 | -0.7046 | 0.20822 | 0.0294 | -3.3839
-18.5 | -0.6959 | 0.19864 | 0.0241 | -3.5033
-18 | -0.7122 | 0.18102 | 0.0154 | -3.9344
-17.5 | -0.7776 | 0.15325 | 0.0005 | -5.0741
-15.5 | -1.2904 | 0.03531 | -0.0756 | -36.5449
-15 | -1.337 | 0.0268 | -0.0757 | -49.8881
-14.5 | -1.3471 | 0.0235 | -0.0691 | -57.3234
-14 | -1.3671 | 0.02054 | -0.0589 | -66.5579
-13.5 | -1.3565 | 0.0175 | -0.052 | -77.5143
-13 | -1.3228 | 0.0154 | -0.0474 | -85.8961
-12.5 | -1.2797 | 0.0138 | -0.0438 | -92.7319
-12 | -1.2308 | 0.01257 | -0.041 | -97.9157
-11.5 | -1.1781 | 0.01163 | -0.0388 | -101.2984
-11 | -1.1235 | 0.01084 | -0.0369 | -103.6439
-10.5 | -1.0674 | 0.01016 | -0.0353 | -105.0591
-10 | -1.0113 | 0.00948 | -0.0339 | -106.6772
-9.5 | -0.9547 | 0.00887 | -0.0327 | -107.6325
-9 | -0.8966 | 0.0084 | -0.0318 | -106.7381
-8.5 | -0.838 | 0.008 | -0.0311 | -104.75
-8 | -0.7792 | 0.00764 | -0.0306 | -101.9895
-7.5 | -0.721 | 0.00721 | -0.0301 | -100
-7 | -0.6622 | 0.00688 | -0.0298 | -96.25
-6.5 | -0.6028 | 0.00661 | -0.0296 | -91.1952
-6 | -0.5433 | 0.0064 | -0.0296 | -84.8906
-5.5 | -0.484 | 0.00613 | -0.0297 | -78.956
-5 | -0.4248 | 0.00589 | -0.0298 | -72.1222
-4.5 | -0.3652 | 0.0057 | -0.03 | -64.0702
-4 | -0.3055 | 0.00554 | -0.0303 | -55.1444
-3.5 | -0.246 | 0.00536 | -0.0306 | -45.8955
-3 | -0.1862 | 0.00521 | -0.0311 | -35.739
-2.5 | -0.1267 | 0.00508 | -0.0315 | -24.9409
-2 | -0.0669 | 0.00494 | -0.032 | -13.5425
-1.5 | -0.0074 | 0.00484 | -0.0325 | -1.5289
-1 | 0.0511 | 0.0046 | -0.0329 | 11.1087
0 | 0.1657 | 0.00389 | -0.0334 | 42.5964
0.5 | 0.2223 | 0.00357 | -0.0336 | 62.2689
1 | 0.2773 | 0.00373 | -0.0335 | 74.3432
1.5 | 0.3314 | 0.00438 | -0.0333 | 75.6621
2 | 0.3866 | 0.00491 | -0.0332 | 78.7373
2.5 | 0.4415 | 0.00542 | -0.033 | 81.4576
3 | 0.4972 | 0.00584 | -0.0329 | 85.137
3.5 | 0.5545 | 0.00608 | -0.033 | 91.2007
4 | 0.6123 | 0.00627 | -0.0331 | 97.6555
4.5 | 0.6697 | 0.00649 | -0.0332 | 103.1895
5 | 0.7268 | 0.00673 | -0.0331 | 107.9941
5.5 | 0.7835 | 0.00699 | -0.033 | 112.0887
6.5 | 0.8963 | 0.00749 | -0.0324 | 119.6662
7 | 0.952 | 0.00781 | -0.0319 | 121.895
7.5 | 1.0069 | 0.00821 | -0.0312 | 122.6431
8 | 1.0607 | 0.00865 | -0.0302 | 122.6243
8.5 | 1.1139 | 0.00911 | -0.029 | 122.2722
9 | 1.1675 | 0.00953 | -0.0279 | 122.5079
9.5 | 1.2195 | 0.01 | -0.0264 | 121.95
10 | 1.2696 | 0.01052 | -0.0245 | 120.6844
10.5 | 1.3175 | 0.0111 | -0.0222 | 118.6937
11 | 1.3617 | 0.01178 | -0.0192 | 115.5942
11.5 | 1.3912 | 0.01253 | -0.0134 | 111.0295
12 | 1.417 | 0.01355 | -0.0075 | 104.5756
12.5 | 1.4451 | 0.01474 | -0.0024 | 98.0393
13 | 1.4779 | 0.01583 | 0.0017 | 93.3607
13.5 | 1.5093 | 0.01709 | 0.0058 | 88.3148
14 | 1.54 | 0.01851 | 0.0097 | 83.1983
15 | 1.5925 | 0.02196 | 0.0177 | 72.5182
15.5 | 1.6142 | 0.02433 | 0.0214 | 66.3461
16 | 1.624 | 0.0277 | 0.0253 | 58.6282
16.5 | 1.63 | 0.0316 | 0.0286 | 51.5823
17 | 1.6333 | 0.03604 | 0.0311 | 45.3191
17.5 | 1.6272 | 0.04173 | 0.0329 | 38.9935
18 | 1.6199 | 0.0481 | 0.0334 | 33.6778
18.5 | 1.5981 | 0.05665 | 0.0322 | 28.2101
19 | 1.577 | 0.06602 | 0.0293 | 23.8867
19.5 | 1.5433 | 0.07803 | 0.0238 | 19.7783
20 | 1.507 | 0.09176 | 0.016 | 16.4233

## 127. Re 14M Mach 0.50 (1)
BIGFOIL.COM POLAR EXPORT
NACA65(1)-212 a=0.6
NACA65(1)-212 a=0.6 |  |  |  | Cl Max: | 1.161 | at alpha= | 20 | deg
JavaFoil+Calcfoil stall+Eppler ext transition |  |  |  | L/D Max: | 94.249 | at alpha= | 5 | deg
Re: | 14000000 |  |  | Cd Min: | 0.00421 | at alpha= | 0 | deg
Mach: | 0.5 |  |  | Cl=0 at alpha= | -1.375 | deg
|  |  |  | @ Cl=0.1, Cd= | 0.0045659
|  |  |  | @ Cl=0.4, Cd= | 0.0049832
|  |  |  | @ Cl=0.6, Cd= | 0.0071443
alpha (deg) | Cl | Cd | Cm | Cl/Cd
-20 | -1.008 | 0.16386 | 0.003 | -6.151
-19.5 | -0.982 | 0.16215 | 0.002 | -6.055
-19 | -0.955 | 0.15725 | 0.002 | -6.076
-18.5 | -0.934 | 0.13987 | 0.001 | -6.675
-18 | -0.909 | 0.12913 | 0.001 | -7.039
-17.5 | -0.882 | 0.12232 | 0 | -7.215
-17 | -0.855 | 0.11793 | 0 | -7.251
-16.5 | -0.826 | 0.11394 | -0.001 | -7.253
-16 | -0.798 | 0.11061 | -0.001 | -7.212
-15.5 | -0.77 | 0.10771 | -0.002 | -7.146
-15 | -0.741 | 0.10441 | -0.002 | -7.097
-14.5 | -0.714 | 0.09982 | -0.003 | -7.149
-14 | -0.687 | 0.09568 | -0.003 | -7.178
-13.5 | -0.66 | 0.09568 | -0.004 | -6.902
-13 | -0.634 | 0.08786 | -0.004 | -7.217
-12.5 | -0.607 | 0.08174 | -0.005 | -7.429
-12 | -0.583 | 0.07362 | -0.006 | -7.918
-11.5 | -0.562 | 0.06375 | -0.007 | -8.811
-11 | -0.603 | 0.02086 | -0.01 | -28.926
-10.5 | -0.602 | 0.0123 | -0.012 | -48.945
-10 | -0.57 | 0.01125 | -0.013 | -50.641
-9.5 | -0.442 | 0.06183 | -0.007 | -7.148
-9 | -0.417 | 0.05391 | -0.008 | -7.741
-8.5 | -0.472 | 0.01012 | -0.016 | -46.618
-8 | -0.439 | 0.00931 | -0.017 | -47.147
-7.5 | -0.406 | 0.00895 | -0.018 | -45.371
-7 | -0.373 | 0.00859 | -0.019 | -43.422
-6.5 | -0.463 | 0.00796 | -0.02 | -58.144
-6 | -0.511 | 0.00769 | -0.021 | -66.515
-5.5 | -0.491 | 0.00727 | -0.022 | -67.48
-5 | -0.451 | 0.00696 | -0.023 | -64.775
-4.5 | -0.4 | 0.0065 | -0.024 | -61.495
-4 | -0.342 | 0.00641 | -0.026 | -53.357
-3.5 | -0.281 | 0.00629 | -0.027 | -44.611
-3 | -0.217 | 0.00594 | -0.027 | -36.537
-2.5 | -0.152 | 0.00579 | -0.029 | -26.168
-2 | -0.085 | 0.00571 | -0.03 | -14.838
-1.5 | -0.017 | 0.0057 | -0.031 | -3.033
-1 | 0.051 | 0.00471 | -0.032 | 10.747
-0.5 | 0.119 | 0.00451 | -0.033 | 26.405
0 | 0.187 | 0.00421 | -0.034 | 44.466
0.5 | 0.255 | 0.00428 | -0.035 | 59.658
1 | 0.323 | 0.00471 | -0.036 | 68.629
1.5 | 0.391 | 0.00493 | -0.037 | 79.203
2 | 0.457 | 0.00532 | -0.038 | 85.88
2.5 | 0.523 | 0.00572 | -0.039 | 91.442
3 | 0.587 | 0.00705 | -0.04 | 83.195
3.5 | 0.649 | 0.0075 | -0.041 | 86.545
4 | 0.709 | 0.0078 | -0.042 | 90.893
4.5 | 0.764 | 0.0082 | -0.043 | 93.127
5 | 0.812 | 0.00862 | -0.045 | 94.249
5.5 | 0.85 | 0.00909 | -0.046 | 93.518
6 | 0.869 | 0.0096 | -0.047 | 90.511
6.5 | 0.849 | 0.01012 | -0.048 | 83.942
7 | 0.554 | 0.01073 | -0.049 | 51.658
7.5 | 0.586 | 0.0114 | -0.05 | 51.446
8 | 0.618 | 0.01231 | -0.051 | 50.239
8.5 | 0.65 | 0.01286 | -0.052 | 50.566
9 | 0.681 | 0.0138 | -0.053 | 49.348
9.5 | 0.592 | 0.05976 | -0.029 | 9.898
10 | 0.744 | 0.01496 | -0.055 | 49.771
10.5 | 0.774 | 0.01635 | -0.055 | 47.347
11 | 0.8 | 0.0186 | -0.056 | 43.036
11.5 | 0.814 | 0.02407 | -0.055 | 33.831
12 | 0.73 | 0.07823 | -0.035 | 9.33
12.5 | 0.761 | 0.08032 | -0.038 | 9.47
13 | 0.781 | 0.09236 | -0.035 | 8.456
13.5 | 0.806 | 0.09379 | -0.035 | 8.589
14 | 0.835 | 0.09638 | -0.037 | 8.664
14.5 | 0.865 | 0.09923 | -0.04 | 8.716
15 | 0.898 | 0.09927 | -0.043 | 9.047
15.5 | 0.931 | 0.09987 | -0.046 | 9.322
16 | 0.957 | 0.10618 | -0.046 | 9.016
16.5 | 0.983 | 0.11286 | -0.047 | 8.709
17 | 1.005 | 0.12353 | -0.046 | 8.135
17.5 | 1.019 | 0.14349 | -0.042 | 7.105
18 | 1.046 | 0.14782 | -0.043 | 7.079
18.5 | 1.075 | 0.15251 | -0.045 | 7.046
19 | 1.102 | 0.1589 | -0.046 | 6.934
19.5 | 1.131 | 0.16302 | -0.048 | 6.936
20 | 1.161 | 0.1648 | -0.05 | 7.046

## 128. Re 14M Mach 0.50 (2)
BIGFOIL.COM POLAR EXPORT
NACA65(1)-212 a=0.6
NACA65(1)-212 a=0.6 |  |  |  | Cl Max: | 1.0928 | at alpha= | 8 | deg
XFOIL ncrit=9 |  |  |  | L/D Max: | 116.132 | at alpha= | 6 | deg
Re: | 14000000 |  |  | Cd Min: | 0.11131 | at alpha= | 13 | deg
Mach: | 0.5 |  |  | Cl=0 at alpha= | -99 | deg
|  |  |  | @ Cl=0.1, Cd= | 0.00382
|  |  |  | @ Cl=0.4, Cd= | 0.0045762
|  |  |  | @ Cl=0.6, Cd= | 0.0063753
alpha (deg) | Cl | Cd | Cm | Cl/Cd
0 | 0.191 | 0.00382 | -0.0382 | 50
0.5 | 0.2554 | 0.00348 | -0.0383 | 73.3908
1 | 0.3201 | 0.00355 | -0.0384 | 90.169
1.5 | 0.3793 | 0.00435 | -0.0377 | 87.1954
2 | 0.4397 | 0.00501 | -0.0371 | 87.7645
3 | 0.5607 | 0.00622 | -0.0353 | 90.1447
3.5 | 0.6265 | 0.00648 | -0.035 | 96.6821
4 | 0.6918 | 0.00675 | -0.0343 | 102.4889
4.5 | 0.7569 | 0.00704 | -0.0333 | 107.5142
5 | 0.8214 | 0.00738 | -0.0319 | 111.3008
5.5 | 0.8859 | 0.00774 | -0.0302 | 114.4574
6 | 0.9488 | 0.00817 | -0.0277 | 116.1322
6.5 | 1.0087 | 0.00872 | -0.0243 | 115.6766
7 | 1.0607 | 0.00949 | -0.0191 | 111.7703
7.5 | 1.086 | 0.0107 | -0.0094 | 101.4953
8 | 1.0928 | 0.01285 | 0.0018 | 85.0428
8.5 | 1.0903 | 0.01707 | 0.0122 | 63.8723
9 | 1.0767 | 0.02348 | 0.0211 | 45.856
9.5 | 1.0527 | 0.02974 | 0.0286 | 35.3968
10 | 1.0197 | 0.03685 | 0.0335 | 27.6716
10.5 | 0.982 | 0.04526 | 0.0353 | 21.6969
11 | 0.9475 | 0.05483 | 0.0336 | 17.2807
11.5 | 0.916 | 0.066 | 0.0284 | 13.8788
12 | 0.8883 | 0.07915 | 0.0198 | 11.223
12.5 | 0.8608 | 0.09589 | 0.0076 | 8.977
13 | 0.8485 | 0.11131 | -0.0022 | 7.6229

## 129. Re 16M Mach 0.00 (1)
BIGFOIL.COM POLAR EXPORT
NACA65(1)-212 a=0.6
NACA65(1)-212 a=0.6 |  |  |  | Cl Max: | 1.129 | at alpha= | 12 | deg
JavaFoil+Calcfoil stall+Eppler ext transition |  |  |  | L/D Max: | 113.093 | at alpha= | 7.5 | deg
Re: | 16000000 |  |  | Cd Min: | 0.00423 | at alpha= | 0 | deg
Mach: | 0 |  |  | Cl=0 at alpha= | -1.3729 | deg
|  |  |  | @ Cl=0.1, Cd= | 0.0043746
|  |  |  | @ Cl=0.4, Cd= | 0.0048971
|  |  |  | @ Cl=0.6, Cd= | 0.0065829
alpha (deg) | Cl | Cd | Cm | Cl/Cd
-16.5 | -0.57 | 0.11605 | -0.001 | -4.913
-16 | -0.591 | 0.11293 | -0.001 | -5.234
-15.5 | -0.613 | 0.10478 | -0.001 | -5.852
-15 | -0.634 | 0.09864 | -0.002 | -6.427
-14.5 | -0.653 | 0.09311 | -0.002 | -7.008
-14 | -0.676 | 0.08137 | -0.003 | -8.311
-13.5 | -0.698 | 0.07099 | -0.004 | -9.839
-13 | -0.839 | 0.0126 | -0.006 | -66.635
-12.5 | -0.851 | 0.01147 | -0.007 | -74.183
-12 | -0.857 | 0.01094 | -0.008 | -78.286
-11.5 | -0.858 | 0.01042 | -0.009 | -82.345
-11 | -0.854 | 0.00992 | -0.01 | -86.015
-10.5 | -0.844 | 0.00923 | -0.011 | -91.437
-10 | -0.825 | 0.00882 | -0.011 | -93.529
-9.5 | -0.798 | 0.00847 | -0.012 | -94.182
-9 | -0.767 | 0.00793 | -0.013 | -96.772
-8.5 | -0.734 | 0.00758 | -0.014 | -96.824
-8 | -0.696 | 0.00736 | -0.015 | -94.657
-7.5 | -0.655 | 0.0074 | -0.016 | -88.493
-7 | -0.612 | 0.00683 | -0.017 | -89.691
-6.5 | -0.566 | 0.0064 | -0.018 | -88.491
-6 | -0.517 | 0.00634 | -0.019 | -81.629
-5.5 | -0.467 | 0.00607 | -0.019 | -76.926
-5 | -0.414 | 0.00602 | -0.02 | -68.819
-4.5 | -0.36 | 0.00565 | -0.021 | -63.731
-4 | -0.305 | 0.00565 | -0.022 | -53.869
-3.5 | -0.248 | 0.00553 | -0.023 | -44.837
-3 | -0.19 | 0.00545 | -0.024 | -34.96
-2.5 | -0.132 | 0.00534 | -0.025 | -24.805
-2 | -0.074 | 0.0052 | -0.026 | -14.203
-1.5 | -0.015 | 0.00467 | -0.027 | -3.228
-1 | 0.044 | 0.00446 | -0.028 | 9.848
-0.5 | 0.103 | 0.00437 | -0.029 | 23.597
0 | 0.164 | 0.00423 | -0.03 | 38.686
0.5 | 0.223 | 0.00445 | -0.031 | 50.217
1 | 0.283 | 0.00447 | -0.032 | 63.358
1.5 | 0.343 | 0.00473 | -0.033 | 72.42
2 | 0.401 | 0.0049 | -0.034 | 81.956
2.5 | 0.455 | 0.00524 | -0.034 | 86.965
3 | 0.513 | 0.00556 | -0.035 | 92.196
3.5 | 0.569 | 0.00638 | -0.036 | 89.072
4 | 0.624 | 0.00674 | -0.037 | 92.487
4.5 | 0.678 | 0.00694 | -0.038 | 97.712
5 | 0.73 | 0.00715 | -0.039 | 102.104
5.5 | 0.781 | 0.00742 | -0.04 | 105.264
6 | 0.829 | 0.00767 | -0.041 | 108.072
6.5 | 0.874 | 0.00793 | -0.042 | 110.218
7 | 0.917 | 0.00825 | -0.042 | 111.189
7.5 | 0.957 | 0.00846 | -0.043 | 113.093
8 | 0.992 | 0.0089 | -0.044 | 111.526
8.5 | 1.025 | 0.00913 | -0.045 | 112.214
9 | 1.053 | 0.00974 | -0.046 | 108.042
9.5 | 1.076 | 0.01 | -0.047 | 107.655
10 | 1.096 | 0.01045 | -0.048 | 104.891
10.5 | 1.111 | 0.01103 | -0.049 | 100.714
11 | 1.121 | 0.01157 | -0.05 | 96.877
11.5 | 1.127 | 0.01213 | -0.05 | 92.907
12 | 1.129 | 0.01282 | -0.051 | 88.023
12.5 | 1.126 | 0.01354 | -0.052 | 83.164
13 | 1.119 | 0.0143 | -0.053 | 78.25
13.5 | 1.109 | 0.01511 | -0.054 | 73.398
14 | 1.094 | 0.01632 | -0.054 | 67.072
14.5 | 1.077 | 0.01728 | -0.055 | 62.361
15 | 1.052 | 0.01823 | -0.056 | 57.726
15.5 | 1.013 | 0.0199 | -0.056 | 50.916
16 | 0.969 | 0.02271 | -0.056 | 42.671
16.5 | 0.927 | 0.02495 | -0.057 | 37.145
17 | 0.881 | 0.02904 | -0.057 | 30.327

## 130. Re 16M Mach 0.00 (2)
BIGFOIL.COM POLAR EXPORT
NACA65(1)-212 a=0.6
NACA65(1)-212 a=0.6 |  |  |  | Cl Max: | 1.7904 | at alpha= | 20 | deg
XFOIL ncrit=9 |  |  |  | L/D Max: | 129.054 | at alpha= | 10 | deg
Re: | 16000000 |  |  | Cd Min: | 0.03616 | at alpha= | 20 | deg
Mach: | 0 |  |  | Cl=0 at alpha= | -1.4249 | deg
|  |  |  | @ Cl=0.1, Cd= | 0.0043287
|  |  |  | @ Cl=0.4, Cd= | 0.0051515
|  |  |  | @ Cl=0.6, Cd= | 0.0060807
alpha (deg) | Cl | Cd | Cm | Cl/Cd
-20 | -1.6982 | 0.03042 | -0.0552 | -55.8251
-19.5 | -1.6834 | 0.02671 | -0.056 | -63.0251
-19 | -1.6502 | 0.02375 | -0.0587 | -69.4821
-18.5 | -1.635 | 0.02173 | -0.056 | -75.2416
-18 | -1.6164 | 0.02016 | -0.0528 | -80.1786
-17.5 | -1.5995 | 0.01873 | -0.0487 | -85.3978
-17 | -1.5825 | 0.01757 | -0.044 | -90.0683
-16.5 | -1.5622 | 0.01676 | -0.0387 | -93.21
-16 | -1.5277 | 0.01589 | -0.0361 | -96.1422
-15.5 | -1.4892 | 0.01509 | -0.0341 | -98.6879
-15 | -1.4516 | 0.01403 | -0.032 | -103.464
-14 | -1.3652 | 0.01239 | -0.0292 | -110.1856
-13.5 | -1.3184 | 0.01173 | -0.0283 | -112.3956
-13 | -1.2699 | 0.01116 | -0.0276 | -113.7903
-12.5 | -1.2202 | 0.01066 | -0.0271 | -114.4653
-12 | -1.1696 | 0.01019 | -0.0266 | -114.7792
-11.5 | -1.1186 | 0.00969 | -0.0263 | -115.4386
-11 | -1.0675 | 0.00916 | -0.0259 | -116.5393
-10.5 | -1.0155 | 0.00869 | -0.0256 | -116.8585
-10 | -0.9622 | 0.00832 | -0.0256 | -115.649
-9.5 | -0.9084 | 0.00799 | -0.0256 | -113.6921
-9 | -0.854 | 0.00767 | -0.0257 | -111.3429
-8 | -0.7448 | 0.00703 | -0.0259 | -105.9459
-7.5 | -0.6897 | 0.00674 | -0.026 | -102.3294
-7 | -0.6339 | 0.0065 | -0.0263 | -97.5231
-6.5 | -0.5778 | 0.00629 | -0.0267 | -91.8601
-5.5 | -0.4651 | 0.00587 | -0.0274 | -79.2334
-5 | -0.4087 | 0.00567 | -0.0277 | -72.0811
-4 | -0.2947 | 0.00537 | -0.0286 | -54.879
-3.5 | -0.2376 | 0.00519 | -0.0291 | -45.7803
-3 | -0.1803 | 0.00507 | -0.0296 | -35.5621
-2.5 | -0.123 | 0.00495 | -0.0301 | -24.8485
-2 | -0.0658 | 0.00485 | -0.0306 | -13.567
-1.5 | -0.0085 | 0.00476 | -0.0311 | -1.7857
-1 | 0.0481 | 0.00456 | -0.0315 | 10.5482
-0.5 | 0.1042 | 0.00431 | -0.0319 | 24.1763
0.5 | 0.2141 | 0.00376 | -0.0324 | 56.9415
1 | 0.2646 | 0.00401 | -0.032 | 65.985
1.5 | 0.3183 | 0.00447 | -0.032 | 71.2081
2 | 0.3719 | 0.00496 | -0.032 | 74.9798
2.5 | 0.4262 | 0.00533 | -0.0321 | 79.9625
3 | 0.4804 | 0.00568 | -0.0322 | 84.5775
3.5 | 0.5358 | 0.00588 | -0.0324 | 91.1224
4 | 0.5915 | 0.00605 | -0.0327 | 97.7686
4.5 | 0.6468 | 0.00625 | -0.0329 | 103.488
5 | 0.7017 | 0.00647 | -0.0331 | 108.4544
5.5 | 0.7565 | 0.00668 | -0.0333 | 113.2485
6.5 | 0.8647 | 0.00713 | -0.0335 | 121.2763
7 | 0.9183 | 0.00737 | -0.0335 | 124.5997
7.5 | 0.9711 | 0.00769 | -0.0334 | 126.2809
8 | 1.0233 | 0.00805 | -0.0332 | 127.118
9.5 | 1.1772 | 0.00913 | -0.0322 | 128.9376
10 | 1.2273 | 0.00951 | -0.0317 | 129.0536
10.5 | 1.2763 | 0.0099 | -0.0311 | 128.9192
11 | 1.3238 | 0.01034 | -0.0302 | 128.0271
11.5 | 1.369 | 0.01086 | -0.029 | 126.0589
12 | 1.4121 | 0.01143 | -0.0274 | 123.5433
13 | 1.485 | 0.01268 | -0.0218 | 117.1136
13.5 | 1.5116 | 0.01332 | -0.0172 | 113.4835
15 | 1.5984 | 0.01581 | -0.0071 | 101.1006
15.5 | 1.6242 | 0.01673 | -0.0037 | 97.0831
16 | 1.6509 | 0.01796 | -0.0009 | 91.9209
16.5 | 1.6767 | 0.01931 | 0.0017 | 86.8307
17 | 1.7006 | 0.02085 | 0.0043 | 81.5635
17.5 | 1.7216 | 0.02266 | 0.0068 | 75.9753
18 | 1.7409 | 0.02466 | 0.0092 | 70.5961
18.5 | 1.7559 | 0.02708 | 0.0116 | 64.8412
19 | 1.7685 | 0.02983 | 0.0137 | 59.286
19.5 | 1.7814 | 0.03272 | 0.0153 | 54.4438
20 | 1.7904 | 0.03616 | 0.0167 | 49.5133

## 131. Re 16M Mach 0.10 (1)
BIGFOIL.COM POLAR EXPORT
NACA65(1)-212 a=0.6
NACA65(1)-212 a=0.6 |  |  |  | Cl Max: | 1.114 | at alpha= | 11.5 | deg
JavaFoil+Calcfoil stall+Eppler ext transition |  |  |  | L/D Max: | 112.176 | at alpha= | 7.5 | deg
Re: | 16000000 |  |  | Cd Min: | 0.00423 | at alpha= | 0 | deg
Mach: | 0.1 |  |  | Cl=0 at alpha= | -1.3729 | deg
|  |  |  | @ Cl=0.1, Cd= | 0.00438
|  |  |  | @ Cl=0.4, Cd= | 0.0049176
|  |  |  | @ Cl=0.6, Cd= | 0.0066064
alpha (deg) | Cl | Cd | Cm | Cl/Cd
-16.5 | -0.525 | 0.11777 | -0.001 | -4.457
-16 | -0.549 | 0.11448 | -0.001 | -4.796
-15.5 | -0.574 | 0.10719 | -0.001 | -5.356
-15 | -0.597 | 0.1022 | -0.002 | -5.846
-14.5 | -0.62 | 0.09547 | -0.002 | -6.498
-14 | -0.643 | 0.08786 | -0.003 | -7.314
-13.5 | -0.672 | 0.07275 | -0.004 | -9.242
-13 | -0.785 | 0.01886 | -0.006 | -41.615
-12.5 | -0.83 | 0.01173 | -0.007 | -70.787
-12 | -0.84 | 0.01114 | -0.008 | -75.468
-11.5 | -0.845 | 0.01054 | -0.009 | -80.193
-11 | -0.844 | 0.00984 | -0.01 | -85.786
-10.5 | -0.838 | 0.00938 | -0.011 | -89.285
-10 | -0.821 | 0.00891 | -0.011 | -92.061
-9.5 | -0.795 | 0.00852 | -0.012 | -93.268
-9 | -0.765 | 0.00832 | -0.013 | -91.863
-8.5 | -0.733 | 0.00765 | -0.014 | -95.798
-8 | -0.696 | 0.00739 | -0.015 | -94.248
-7.5 | -0.656 | 0.00743 | -0.016 | -88.222
-7 | -0.614 | 0.00683 | -0.017 | -89.821
-6.5 | -0.568 | 0.00646 | -0.018 | -87.926
-6 | -0.52 | 0.0062 | -0.019 | -83.732
-5.5 | -0.468 | 0.0061 | -0.02 | -76.755
-5 | -0.416 | 0.00603 | -0.021 | -68.998
-4.5 | -0.362 | 0.00585 | -0.021 | -61.854
-4 | -0.306 | 0.00569 | -0.022 | -53.814
-3.5 | -0.249 | 0.0056 | -0.023 | -44.47
-3 | -0.191 | 0.00547 | -0.024 | -34.985
-2.5 | -0.133 | 0.00533 | -0.025 | -24.966
-2 | -0.074 | 0.00522 | -0.026 | -14.236
-1.5 | -0.015 | 0.00461 | -0.027 | -3.285
-1 | 0.044 | 0.00452 | -0.028 | 9.78
-0.5 | 0.104 | 0.00437 | -0.029 | 23.708
0 | 0.165 | 0.00423 | -0.03 | 38.932
0.5 | 0.225 | 0.00445 | -0.031 | 50.466
1 | 0.285 | 0.00452 | -0.032 | 62.949
1.5 | 0.345 | 0.00469 | -0.033 | 73.492
2 | 0.403 | 0.00493 | -0.034 | 81.787
2.5 | 0.458 | 0.00522 | -0.034 | 87.628
3 | 0.515 | 0.00555 | -0.035 | 92.753
3.5 | 0.571 | 0.00642 | -0.036 | 89.036
4 | 0.627 | 0.00678 | -0.037 | 92.421
4.5 | 0.681 | 0.00694 | -0.038 | 98.125
5 | 0.733 | 0.00719 | -0.039 | 102.027
5.5 | 0.784 | 0.00742 | -0.04 | 105.56
6 | 0.832 | 0.00774 | -0.041 | 107.466
6.5 | 0.877 | 0.00799 | -0.042 | 109.847
7 | 0.919 | 0.00833 | -0.043 | 110.431
7.5 | 0.958 | 0.00854 | -0.044 | 112.176
8 | 0.993 | 0.00899 | -0.044 | 110.486
8.5 | 1.024 | 0.00922 | -0.045 | 111.101
9 | 1.051 | 0.00982 | -0.046 | 107.043
9.5 | 1.073 | 0.0101 | -0.047 | 106.216
10 | 1.091 | 0.01056 | -0.048 | 103.252
10.5 | 1.103 | 0.01116 | -0.049 | 98.865
11 | 1.111 | 0.01172 | -0.05 | 94.806
11.5 | 1.114 | 0.01244 | -0.051 | 89.573
12 | 1.112 | 0.01302 | -0.051 | 85.434
12.5 | 1.105 | 0.01377 | -0.052 | 80.274
13 | 1.095 | 0.01457 | -0.053 | 75.142
13.5 | 1.08 | 0.01548 | -0.054 | 69.774
14 | 1.062 | 0.01673 | -0.054 | 63.453
14.5 | 1.039 | 0.01789 | -0.055 | 58.075
15 | 1.009 | 0.0189 | -0.056 | 53.388
15.5 | 0.962 | 0.0216 | -0.056 | 44.513
16 | 0.914 | 0.02436 | -0.056 | 37.521
16.5 | 0.866 | 0.0271 | -0.057 | 31.966

## 132. Re 16M Mach 0.10 (2)
BIGFOIL.COM POLAR EXPORT
NACA65(1)-212 a=0.6
NACA65(1)-212 a=0.6 |  |  |  | Cl Max: | 1.7829 | at alpha= | 20 | deg
XFOIL ncrit=9 |  |  |  | L/D Max: | 128.646 | at alpha= | 10 | deg
Re: | 16000000 |  |  | Cd Min: | 0.03945 | at alpha= | 20 | deg
Mach: | 0.1 |  |  | Cl=0 at alpha= | -1.4262 | deg
|  |  |  | @ Cl=0.1, Cd= | 0.0043317
|  |  |  | @ Cl=0.4, Cd= | 0.0051453
|  |  |  | @ Cl=0.6, Cd= | 0.0060796
alpha (deg) | Cl | Cd | Cm | Cl/Cd
-20 | -1.6675 | 0.03695 | -0.0581 | -45.1286
-19.5 | -1.668 | 0.03177 | -0.0589 | -52.5024
-19 | -1.6565 | 0.02778 | -0.0594 | -59.6292
-18.5 | -1.6223 | 0.0244 | -0.0626 | -66.4877
-17 | -1.5794 | 0.01872 | -0.051 | -84.3697
-16.5 | -1.5606 | 0.01772 | -0.0458 | -88.07
-16 | -1.5354 | 0.01677 | -0.0412 | -91.5564
-15.5 | -1.4988 | 0.01586 | -0.0385 | -94.5019
-15 | -1.4594 | 0.01493 | -0.0362 | -97.7495
-14.5 | -1.4175 | 0.01402 | -0.0343 | -101.1056
-14 | -1.3748 | 0.01303 | -0.0324 | -105.5104
-13.5 | -1.3295 | 0.01217 | -0.0309 | -109.244
-13 | -1.2812 | 0.01149 | -0.0299 | -111.5057
-12.5 | -1.2312 | 0.01091 | -0.0291 | -112.8506
-12 | -1.1801 | 0.01039 | -0.0284 | -113.5804
-11.5 | -1.1282 | 0.0099 | -0.0279 | -113.9596
-11 | -1.0761 | 0.00937 | -0.0273 | -114.8453
-10.5 | -1.0238 | 0.00885 | -0.0269 | -115.6836
-10 | -0.9702 | 0.00842 | -0.0266 | -115.2257
-9.5 | -0.9157 | 0.00807 | -0.0265 | -113.4696
-9 | -0.8607 | 0.00774 | -0.0265 | -111.2016
-8 | -0.7502 | 0.00709 | -0.0265 | -105.811
-7.5 | -0.6947 | 0.00678 | -0.0266 | -102.4631
-7 | -0.6384 | 0.00653 | -0.0268 | -97.7642
-6.5 | -0.5818 | 0.00632 | -0.0271 | -92.057
-5.5 | -0.4681 | 0.00589 | -0.0277 | -79.4737
-5 | -0.4113 | 0.00568 | -0.028 | -72.412
-4.5 | -0.3539 | 0.00552 | -0.0284 | -64.1123
-4 | -0.2964 | 0.00538 | -0.0289 | -55.0929
-3.5 | -0.239 | 0.0052 | -0.0293 | -45.9615
-3 | -0.1813 | 0.00508 | -0.0298 | -35.689
-2.5 | -0.1236 | 0.00495 | -0.0303 | -24.9697
-2 | -0.066 | 0.00485 | -0.0308 | -13.6082
-1.5 | -0.0084 | 0.00476 | -0.0313 | -1.7647
-1 | 0.0485 | 0.00456 | -0.0317 | 10.636
-0.5 | 0.1049 | 0.00431 | -0.0321 | 24.3387
0.5 | 0.2154 | 0.00374 | -0.0326 | 57.5936
1 | 0.2663 | 0.004 | -0.0322 | 66.575
1.5 | 0.3202 | 0.00447 | -0.0322 | 71.6331
2 | 0.3741 | 0.00496 | -0.0322 | 75.4234
2.5 | 0.4286 | 0.00535 | -0.0323 | 80.1121
3 | 0.483 | 0.0057 | -0.0323 | 84.7368
3.5 | 0.5388 | 0.00589 | -0.0325 | 91.4771
4 | 0.5948 | 0.00606 | -0.0328 | 98.1518
4.5 | 0.6505 | 0.00627 | -0.033 | 103.748
5 | 0.7058 | 0.00649 | -0.0332 | 108.7519
5.5 | 0.7609 | 0.00671 | -0.0333 | 113.3979
6.5 | 0.8699 | 0.00716 | -0.0334 | 121.4944
7 | 0.9239 | 0.00741 | -0.0333 | 124.6829
7.5 | 0.9769 | 0.00775 | -0.0331 | 126.0516
8 | 1.0295 | 0.00811 | -0.0328 | 126.942
9 | 1.1335 | 0.00883 | -0.0321 | 128.3692
9.5 | 1.1846 | 0.00921 | -0.0316 | 128.6211
10 | 1.235 | 0.0096 | -0.0309 | 128.6458
10.5 | 1.2842 | 0.01002 | -0.0301 | 128.1637
11 | 1.3316 | 0.01049 | -0.029 | 126.9399
11.5 | 1.3762 | 0.01106 | -0.0274 | 124.4304
12 | 1.4188 | 0.01167 | -0.0255 | 121.5767
12.5 | 1.4571 | 0.01237 | -0.0228 | 117.793
13 | 1.4849 | 0.01295 | -0.018 | 114.6641
13.5 | 1.513 | 0.01368 | -0.0137 | 110.5994
14 | 1.543 | 0.01448 | -0.0101 | 106.5608
14.5 | 1.5739 | 0.01532 | -0.007 | 102.735
15 | 1.6018 | 0.01641 | -0.0036 | 97.6112
15.5 | 1.6273 | 0.01746 | -0.0001 | 93.2016
16 | 1.6537 | 0.01882 | 0.0028 | 87.8693
16.5 | 1.6781 | 0.02038 | 0.0057 | 82.3405
17 | 1.7013 | 0.02212 | 0.0084 | 76.9123
17.5 | 1.717 | 0.02444 | 0.0113 | 70.2537
18 | 1.7349 | 0.02674 | 0.0137 | 64.8803
18.5 | 1.7473 | 0.02958 | 0.0161 | 59.0703
19 | 1.7604 | 0.03256 | 0.018 | 54.0663
19.5 | 1.7735 | 0.03574 | 0.0193 | 49.6223
20 | 1.7829 | 0.03945 | 0.0204 | 45.1939

## 133. Re 16M Mach 0.25 (1)
BIGFOIL.COM POLAR EXPORT
NACA65(1)-212 a=0.6
NACA65(1)-212 a=0.6 |  |  |  | Cl Max: | 1.042 | at alpha= | 10 | deg
JavaFoil+Calcfoil stall+Eppler ext transition |  |  |  | L/D Max: | 107.845 | at alpha= | 6.5 | deg
Re: | 16000000 |  |  | Cd Min: | 0.00424 | at alpha= | 0 | deg
Mach: | 0.25 |  |  | Cl=0 at alpha= | -1.3688 | deg
|  |  |  | @ Cl=0.1, Cd= | 0.0044013
|  |  |  | @ Cl=0.4, Cd= | 0.00502
|  |  |  | @ Cl=0.6, Cd= | 0.0066525
alpha (deg) | Cl | Cd | Cm | Cl/Cd
-15 | -0.26 | 0.11088 | -0.002 | -2.342
-14.5 | -0.327 | 0.10333 | -0.002 | -3.167
-14 | -0.388 | 0.0974 | -0.002 | -3.984
-13.5 | -0.444 | 0.0907 | -0.003 | -4.896
-13 | -0.495 | 0.08448 | -0.004 | -5.855
-12.5 | -0.539 | 0.07906 | -0.004 | -6.822
-12 | -0.585 | 0.06655 | -0.005 | -8.787
-11.5 | -0.735 | 0.01153 | -0.009 | -63.734
-11 | -0.763 | 0.01085 | -0.01 | -70.289
-10.5 | -0.78 | 0.00997 | -0.011 | -78.273
-10 | -0.781 | 0.00957 | -0.012 | -81.564
-9.5 | -0.767 | 0.00899 | -0.013 | -85.306
-9 | -0.747 | 0.00872 | -0.014 | -85.711
-8.5 | -0.723 | 0.00801 | -0.014 | -90.148
-8 | -0.692 | 0.00796 | -0.015 | -86.898
-7.5 | -0.657 | 0.00759 | -0.016 | -86.565
-7 | -0.618 | 0.00711 | -0.017 | -86.906
-6.5 | -0.575 | 0.00664 | -0.018 | -86.55
-6 | -0.528 | 0.00637 | -0.019 | -82.854
-5.5 | -0.477 | 0.00625 | -0.02 | -76.352
-5 | -0.424 | 0.00616 | -0.021 | -68.87
-4.5 | -0.37 | 0.00594 | -0.022 | -62.266
-4 | -0.313 | 0.00577 | -0.023 | -54.338
-3.5 | -0.255 | 0.00562 | -0.024 | -45.487
-3 | -0.196 | 0.00553 | -0.025 | -35.534
-2.5 | -0.137 | 0.00533 | -0.026 | -25.657
-2 | -0.076 | 0.00526 | -0.027 | -14.502
-1.5 | -0.016 | 0.00471 | -0.028 | -3.302
-1 | 0.045 | 0.00449 | -0.029 | 10.113
-0.5 | 0.107 | 0.00439 | -0.03 | 24.245
0 | 0.169 | 0.00424 | -0.031 | 39.949
0.5 | 0.231 | 0.00447 | -0.032 | 51.66
1 | 0.292 | 0.00451 | -0.033 | 64.841
1.5 | 0.35 | 0.00482 | -0.033 | 72.639
2 | 0.41 | 0.00506 | -0.034 | 81.018
2.5 | 0.47 | 0.00533 | -0.035 | 88.116
3 | 0.529 | 0.00568 | -0.036 | 93.117
3.5 | 0.586 | 0.00657 | -0.037 | 89.235
4 | 0.642 | 0.0069 | -0.038 | 93.089
4.5 | 0.697 | 0.00715 | -0.039 | 97.575
5 | 0.75 | 0.0074 | -0.04 | 101.339
5.5 | 0.8 | 0.00767 | -0.041 | 104.41
6 | 0.848 | 0.00796 | -0.042 | 106.496
6.5 | 0.891 | 0.00826 | -0.043 | 107.845
7 | 0.93 | 0.00866 | -0.044 | 107.393
7.5 | 0.964 | 0.00905 | -0.045 | 106.615
8 | 0.993 | 0.00943 | -0.046 | 105.372
8.5 | 1.016 | 0.0097 | -0.047 | 104.748
9 | 1.032 | 0.01036 | -0.047 | 99.582
9.5 | 1.041 | 0.01065 | -0.048 | 97.688
10 | 1.042 | 0.01122 | -0.049 | 92.859
10.5 | 1.036 | 0.01182 | -0.05 | 87.592
11 | 1.02 | 0.01262 | -0.051 | 80.829
11.5 | 0.997 | 0.01354 | -0.052 | 73.628
12 | 0.966 | 0.01432 | -0.053 | 67.479
12.5 | 0.927 | 0.01549 | -0.053 | 59.887
13 | 0.882 | 0.01668 | -0.054 | 52.87
13.5 | 0.831 | 0.01734 | -0.055 | 47.916
14 | 0.77 | 0.01956 | -0.055 | 39.362
14.5 | 0.699 | 0.02456 | -0.055 | 28.441
15 | 0.626 | 0.02476 | -0.056 | 25.287

## 134. Re 16M Mach 0.25 (2)
BIGFOIL.COM POLAR EXPORT
NACA65(1)-212 a=0.6
NACA65(1)-212 a=0.6 |  |  |  | Cl Max: | 1.6575 | at alpha= | 17 | deg
XFOIL ncrit=9 |  |  |  | L/D Max: | 126.523 | at alpha= | 9 | deg
Re: | 16000000 |  |  | Cd Min: | 0.20691 | at alpha= | -19 | deg
Mach: | 0.25 |  |  | Cl=0 at alpha= | -1.432 | deg
|  |  |  | @ Cl=0.1, Cd= | 0.0042971
|  |  |  | @ Cl=0.4, Cd= | 0.0050989
|  |  |  | @ Cl=0.6, Cd= | 0.0061181
alpha (deg) | Cl | Cd | Cm | Cl/Cd
-19 | -0.7073 | 0.20691 | 0.0288 | -3.4184
-18.5 | -0.7231 | 0.18898 | 0.0201 | -3.8263
-18 | -0.7402 | 0.17281 | 0.0114 | -4.2833
-17.5 | -1.1833 | 0.08611 | -0.0367 | -13.7417
-17 | -1.257 | 0.06475 | -0.0525 | -19.4131
-16.5 | -1.2884 | 0.0507 | -0.0648 | -25.4122
-16 | -1.3181 | 0.03876 | -0.0745 | -34.0067
-15.5 | -1.328 | 0.03063 | -0.0799 | -43.3562
-15 | -1.3734 | 0.02481 | -0.0738 | -55.3567
-14.5 | -1.3817 | 0.02188 | -0.0663 | -63.149
-14 | -1.391 | 0.01925 | -0.0566 | -72.2597
-13.5 | -1.3647 | 0.01698 | -0.0512 | -80.371
-13 | -1.3288 | 0.01498 | -0.0468 | -88.7049
-12.5 | -1.2851 | 0.01339 | -0.0432 | -95.9746
-12 | -1.2357 | 0.01218 | -0.0404 | -101.4532
-11.5 | -1.1824 | 0.01127 | -0.0382 | -104.9157
-11 | -1.1272 | 0.01049 | -0.0364 | -107.4547
-10.5 | -1.0707 | 0.00986 | -0.0349 | -108.5903
-10 | -1.0136 | 0.00927 | -0.0336 | -109.342
-9.5 | -0.9569 | 0.00864 | -0.0323 | -110.7523
-9 | -0.8988 | 0.00817 | -0.0315 | -110.0122
-8.5 | -0.84 | 0.00779 | -0.0308 | -107.8306
-8 | -0.7808 | 0.00745 | -0.0304 | -104.8054
-7.5 | -0.7223 | 0.00707 | -0.0299 | -102.1641
-7 | -0.6634 | 0.00672 | -0.0296 | -98.7202
-6.5 | -0.604 | 0.00646 | -0.0295 | -93.4985
-6 | -0.5444 | 0.00623 | -0.0295 | -87.3836
-5.5 | -0.4848 | 0.00601 | -0.0295 | -80.6656
-5 | -0.4256 | 0.00577 | -0.0296 | -73.7608
-4.5 | -0.3659 | 0.00557 | -0.0299 | -65.6912
-3.5 | -0.2465 | 0.00525 | -0.0306 | -46.9524
-3 | -0.1868 | 0.00511 | -0.031 | -36.5558
-2.5 | -0.1271 | 0.00497 | -0.0314 | -25.5734
-2 | -0.0675 | 0.00487 | -0.0319 | -13.8604
-1.5 | -0.0079 | 0.00478 | -0.0324 | -1.6527
0 | 0.1664 | 0.004 | -0.0335 | 41.6
0.5 | 0.2229 | 0.0037 | -0.0336 | 60.2432
1 | 0.2757 | 0.00392 | -0.0332 | 70.3316
1.5 | 0.3305 | 0.00448 | -0.0331 | 73.7723
2 | 0.3859 | 0.00499 | -0.0331 | 77.3347
2.5 | 0.4416 | 0.00542 | -0.033 | 81.476
3 | 0.4977 | 0.00577 | -0.033 | 86.2565
3.5 | 0.5555 | 0.00598 | -0.0331 | 92.893
4 | 0.6135 | 0.00616 | -0.0333 | 99.5942
4.5 | 0.6711 | 0.00638 | -0.0334 | 105.1881
5 | 0.7284 | 0.0066 | -0.0334 | 110.3636
5.5 | 0.7852 | 0.00686 | -0.0332 | 114.4606
6 | 0.8421 | 0.00711 | -0.0331 | 118.4388
6.5 | 0.8986 | 0.00735 | -0.0327 | 122.2585
7 | 0.9541 | 0.00766 | -0.0322 | 124.5561
7.5 | 1.0091 | 0.00804 | -0.0315 | 125.51
8 | 1.0635 | 0.00845 | -0.0306 | 125.858
8.5 | 1.1177 | 0.00886 | -0.0296 | 126.1512
9 | 1.1716 | 0.00926 | -0.0285 | 126.5227
9.5 | 1.2242 | 0.00972 | -0.0271 | 125.9465
10 | 1.2752 | 0.01023 | -0.0254 | 124.653
10.5 | 1.3235 | 0.01082 | -0.0231 | 122.3198
11 | 1.3684 | 0.01149 | -0.0202 | 119.0949
11.5 | 1.4007 | 0.01228 | -0.0149 | 114.0635
12 | 1.43 | 0.01306 | -0.0093 | 109.4946
12.5 | 1.4587 | 0.01413 | -0.0041 | 103.2343
13 | 1.4918 | 0.01516 | 0.0001 | 98.4037
13.5 | 1.5235 | 0.01637 | 0.0043 | 93.0666
14 | 1.555 | 0.0177 | 0.0083 | 87.8531
14.5 | 1.5831 | 0.01932 | 0.0123 | 81.941
15 | 1.6094 | 0.02119 | 0.0163 | 75.9509
15.5 | 1.6276 | 0.02341 | 0.0207 | 69.5258
16 | 1.6391 | 0.02658 | 0.0247 | 61.6667
16.5 | 1.6515 | 0.02992 | 0.028 | 55.1972
17 | 1.6575 | 0.03402 | 0.0308 | 48.7213
17.5 | 1.6547 | 0.03924 | 0.033 | 42.1687
18 | 1.6496 | 0.04518 | 0.034 | 36.5117
18.5 | 1.6315 | 0.05299 | 0.0335 | 30.7888
19 | 1.6136 | 0.06161 | 0.0315 | 26.1906
19.5 | 1.581 | 0.07295 | 0.0269 | 21.6724
20 | 1.5468 | 0.08574 | 0.0202 | 18.0406

## 135. Re 16M Mach 0.50 (1)
BIGFOIL.COM POLAR EXPORT
NACA65(1)-212 a=0.6
NACA65(1)-212 a=0.6 |  |  |  | Cl Max: | 1.158 | at alpha= | 20 | deg
JavaFoil+Calcfoil stall+Eppler ext transition |  |  |  | L/D Max: | 96.544 | at alpha= | 5 | deg
Re: | 16000000 |  |  | Cd Min: | 0.00443 | at alpha= | 0 | deg
Mach: | 0.5 |  |  | Cl=0 at alpha= | -1.375 | deg
|  |  |  | @ Cl=0.1, Cd= | 0.0046775
|  |  |  | @ Cl=0.4, Cd= | 0.0051236
|  |  |  | @ Cl=0.6, Cd= | 0.0070223
alpha (deg) | Cl | Cd | Cm | Cl/Cd
-20 | -1.008 | 0.1711 | 0.003 | -5.89
-19.5 | -0.982 | 0.16902 | 0.002 | -5.808
-19 | -0.955 | 0.16322 | 0.002 | -5.853
-18.5 | -0.934 | 0.139 | 0.001 | -6.721
-18 | -0.909 | 0.12991 | 0.001 | -6.998
-17.5 | -0.882 | 0.12278 | 0 | -7.186
-17 | -0.856 | 0.11575 | 0 | -7.394
-16.5 | -0.828 | 0.1124 | -0.001 | -7.363
-16 | -0.798 | 0.10965 | -0.001 | -7.28
-15.5 | -0.77 | 0.1065 | -0.002 | -7.232
-15 | -0.742 | 0.10319 | -0.002 | -7.188
-14.5 | -0.714 | 0.09911 | -0.003 | -7.2
-14 | -0.687 | 0.09535 | -0.003 | -7.204
-13.5 | -0.66 | 0.09426 | -0.004 | -7.007
-13 | -0.635 | 0.0868 | -0.004 | -7.312
-12.5 | -0.608 | 0.081 | -0.005 | -7.503
-12 | -0.583 | 0.07274 | -0.006 | -8.02
-11.5 | -0.564 | 0.06139 | -0.007 | -9.194
-11 | -0.61 | 0.01872 | -0.011 | -32.579
-10.5 | -0.602 | 0.01211 | -0.012 | -49.725
-10 | -0.57 | 0.01105 | -0.013 | -51.569
-9.5 | -0.442 | 0.06168 | -0.007 | -7.166
-9 | -0.418 | 0.05314 | -0.009 | -7.859
-8.5 | -0.472 | 0.00986 | -0.016 | -47.837
-8 | -0.439 | 0.00912 | -0.017 | -48.14
-7.5 | -0.406 | 0.0087 | -0.018 | -46.655
-7 | -0.373 | 0.00851 | -0.019 | -43.82
-6.5 | -0.463 | 0.00789 | -0.02 | -58.602
-6 | -0.511 | 0.00758 | -0.021 | -67.442
-5.5 | -0.491 | 0.00714 | -0.022 | -68.758
-5 | -0.451 | 0.00668 | -0.023 | -67.522
-4.5 | -0.4 | 0.00634 | -0.024 | -63.071
-4 | -0.342 | 0.00625 | -0.026 | -54.715
-3.5 | -0.281 | 0.00607 | -0.027 | -46.279
-3 | -0.217 | 0.00586 | -0.028 | -37.096
-2.5 | -0.152 | 0.0057 | -0.029 | -26.602
-2 | -0.085 | 0.00562 | -0.03 | -15.087
-1.5 | -0.017 | 0.00564 | -0.031 | -3.071
-1 | 0.051 | 0.0048 | -0.032 | 10.558
-0.5 | 0.119 | 0.00463 | -0.033 | 25.689
0 | 0.187 | 0.00443 | -0.034 | 42.263
0.5 | 0.255 | 0.00461 | -0.035 | 55.328
1 | 0.323 | 0.00479 | -0.036 | 67.371
1.5 | 0.391 | 0.00508 | -0.037 | 76.881
2 | 0.457 | 0.0054 | -0.038 | 84.548
2.5 | 0.523 | 0.00575 | -0.039 | 90.849
3 | 0.587 | 0.00693 | -0.04 | 84.745
3.5 | 0.649 | 0.00737 | -0.041 | 88.071
4 | 0.709 | 0.00769 | -0.042 | 92.205
4.5 | 0.764 | 0.00803 | -0.044 | 95.15
5 | 0.813 | 0.00842 | -0.045 | 96.544
5.5 | 0.85 | 0.00887 | -0.046 | 95.814
6 | 0.869 | 0.00938 | -0.047 | 92.653
6.5 | 0.85 | 0.00989 | -0.048 | 85.916
7 | 0.554 | 0.01045 | -0.049 | 53.079
7.5 | 0.587 | 0.01117 | -0.05 | 52.551
8 | 0.619 | 0.01182 | -0.051 | 52.318
8.5 | 0.651 | 0.01245 | -0.052 | 52.254
9 | 0.681 | 0.01376 | -0.053 | 49.505
9.5 | 0.592 | 0.05968 | -0.029 | 9.912
10 | 0.745 | 0.0148 | -0.055 | 50.318
10.5 | 0.775 | 0.01615 | -0.055 | 47.969
11 | 0.801 | 0.01804 | -0.056 | 44.421
11.5 | 0.818 | 0.0228 | -0.056 | 35.876
12 | 0.731 | 0.07729 | -0.036 | 9.455
12.5 | 0.763 | 0.07808 | -0.039 | 9.774
13 | 0.781 | 0.09102 | -0.036 | 8.585
13.5 | 0.807 | 0.09284 | -0.035 | 8.687
14 | 0.836 | 0.09576 | -0.038 | 8.729
14.5 | 0.867 | 0.09696 | -0.04 | 8.937
15 | 0.902 | 0.09597 | -0.044 | 9.397
15.5 | 0.935 | 0.09618 | -0.047 | 9.72
16 | 0.96 | 0.10316 | -0.047 | 9.306
16.5 | 0.985 | 0.11076 | -0.047 | 8.891
17 | 1.007 | 0.12123 | -0.047 | 8.302
17.5 | 1.019 | 0.15094 | -0.042 | 6.753
18 | 1.046 | 0.15523 | -0.043 | 6.737
18.5 | 1.074 | 0.15816 | -0.045 | 6.791
19 | 1.101 | 0.16615 | -0.046 | 6.628
19.5 | 1.129 | 0.17185 | -0.047 | 6.569
20 | 1.158 | 0.17397 | -0.049 | 6.658

## 136. Re 16M Mach 0.50 (2)
BIGFOIL.COM POLAR EXPORT
NACA65(1)-212 a=0.6
NACA65(1)-212 a=0.6 |  |  |  | Cl Max: | 1.1032 | at alpha= | 8 | deg
XFOIL ncrit=9 |  |  |  | L/D Max: | 119.449 | at alpha= | 6 | deg
Re: | 16000000 |  |  | Cd Min: | 0.26123 | at alpha= | -20 | deg
Mach: | 0.5 |  |  | Cl=0 at alpha= | -1.46 | deg
|  |  |  | @ Cl=0.1, Cd= | 0.004496
|  |  |  | @ Cl=0.4, Cd= | 0.0046916
|  |  |  | @ Cl=0.6, Cd= | 0.0062419
alpha (deg) | Cl | Cd | Cm | Cl/Cd
-20 | -0.7675 | 0.26123 | 0.0529 | -2.938
-19.5 | -0.7465 | 0.25252 | 0.0477 | -2.9562
-19 | -0.7264 | 0.24315 | 0.0425 | -2.9875
-18.5 | -0.7076 | 0.23324 | 0.0371 | -3.0338
-18 | -0.6895 | 0.22336 | 0.0319 | -3.0869
-17 | -0.6471 | 0.2063 | 0.021 | -3.1367
-16.5 | -0.6287 | 0.19804 | 0.0164 | -3.1746
-16 | -0.6121 | 0.18866 | 0.0113 | -3.2445
-15.5 | -0.5969 | 0.17889 | 0.006 | -3.3367
-15 | -0.5821 | 0.16938 | 0.0007 | -3.4367
-14.5 | -0.5638 | 0.16124 | -0.0041 | -3.4967
-14 | -0.556 | 0.15006 | -0.0103 | -3.7052
-13.5 | -0.5443 | 0.1406 | -0.0157 | -3.8713
-13 | -0.5396 | 0.12971 | -0.022 | -4.16
-12.5 | -0.5304 | 0.12038 | -0.0275 | -4.406
-12 | -0.527 | 0.11023 | -0.0336 | -4.7809
-11.5 | -0.5387 | 0.09774 | -0.0414 | -5.5116
-11 | -0.5522 | 0.08581 | -0.0491 | -6.4351
-10.5 | -0.5604 | 0.0752 | -0.0561 | -7.4521
-10 | -0.5548 | 0.0666 | -0.0617 | -8.3303
-9.5 | -0.5857 | 0.05135 | -0.0749 | -11.406
-9 | -0.6097 | 0.04335 | -0.0787 | -14.0646
-8.5 | -0.6414 | 0.03729 | -0.0767 | -17.2003
-8 | -0.6855 | 0.03161 | -0.0679 | -21.6862
-7.5 | -0.6957 | 0.02501 | -0.0615 | -27.8169
-7 | -0.7025 | 0.01669 | -0.0541 | -42.0911
-6.5 | -0.6892 | 0.00927 | -0.0468 | -74.3474
-6 | -0.6313 | 0.0074 | -0.0424 | -85.3108
-5.5 | -0.5621 | 0.00668 | -0.0399 | -84.1467
-5 | -0.491 | 0.00628 | -0.0385 | -78.1847
-4.5 | -0.4208 | 0.00593 | -0.0374 | -70.9612
-4 | -0.3504 | 0.00567 | -0.0368 | -61.7989
-3.5 | -0.2806 | 0.00548 | -0.0365 | -51.2044
-3 | -0.2112 | 0.00528 | -0.0365 | -40
-2.5 | -0.1423 | 0.00513 | -0.0367 | -27.7388
-2 | -0.0736 | 0.00497 | -0.037 | -14.8089
-1.5 | -0.0054 | 0.00486 | -0.0374 | -1.1111
-1 | 0.0621 | 0.00468 | -0.0378 | 13.2692
-0.5 | 0.128 | 0.00436 | -0.0381 | 29.3578
0 | 0.1921 | 0.00391 | -0.0383 | 49.1304
0.5 | 0.256 | 0.00356 | -0.0384 | 71.9101
1 | 0.3185 | 0.00367 | -0.0382 | 86.7847
1.5 | 0.3774 | 0.00447 | -0.0375 | 84.4295
2 | 0.4386 | 0.00507 | -0.037 | 86.5089
2.5 | 0.4987 | 0.0057 | -0.0361 | 87.4912
3 | 0.5622 | 0.00611 | -0.0356 | 92.0131
3.5 | 0.6281 | 0.00634 | -0.0352 | 99.0694
4 | 0.6936 | 0.00662 | -0.0346 | 104.7734
4.5 | 0.7592 | 0.00691 | -0.0337 | 109.8698
5 | 0.8242 | 0.00724 | -0.0323 | 113.8398
5.5 | 0.8894 | 0.00757 | -0.0307 | 117.4901
6 | 0.9532 | 0.00798 | -0.0283 | 119.4486
6.5 | 1.0145 | 0.0085 | -0.0251 | 119.3529
7 | 1.069 | 0.00921 | -0.0203 | 116.0695
7.5 | 1.1002 | 0.01035 | -0.0114 | 106.2995
8 | 1.1032 | 0.01245 | 0.0007 | 88.6104
8.5 | 1.0973 | 0.01671 | 0.0116 | 65.6673
9 | 1.084 | 0.02301 | 0.0208 | 47.11
9.5 | 1.0611 | 0.02909 | 0.0284 | 36.4765
10 | 1.0283 | 0.03608 | 0.0336 | 28.5006
10.5 | 0.9915 | 0.04432 | 0.0356 | 22.3714
11 | 0.9571 | 0.05368 | 0.0343 | 17.8297
11.5 | 0.926 | 0.06456 | 0.0296 | 14.3432
12 | 0.8981 | 0.0774 | 0.0214 | 11.6034
12.5 | 0.8701 | 0.09359 | 0.0095 | 9.2969
13 | 0.8581 | 0.10912 | -0.0004 | 7.8638

## 137. Re 18M Mach 0.00 (1)
BIGFOIL.COM POLAR EXPORT
NACA65(1)-212 a=0.6
NACA65(1)-212 a=0.6 |  |  |  | Cl Max: | 1.129 | at alpha= | 12 | deg
JavaFoil+Calcfoil stall+Eppler ext transition |  |  |  | L/D Max: | 114.65 | at alpha= | 7.5 | deg
Re: | 18000000 |  |  | Cd Min: | 0.00451 | at alpha= | -0.5 | deg
Mach: | 0 |  |  | Cl=0 at alpha= | -1.3729 | deg
|  |  |  | @ Cl=0.1, Cd= | 0.004512
|  |  |  | @ Cl=0.4, Cd= | 0.004976
|  |  |  | @ Cl=0.6, Cd= | 0.0064834
alpha (deg) | Cl | Cd | Cm | Cl/Cd
-16.5 | -0.57 | 0.11578 | -0.001 | -4.925
-16 | -0.591 | 0.11238 | -0.001 | -5.26
-15.5 | -0.613 | 0.10434 | -0.001 | -5.878
-15 | -0.634 | 0.09818 | -0.002 | -6.458
-14.5 | -0.654 | 0.09189 | -0.002 | -7.114
-14 | -0.673 | 0.08449 | -0.003 | -7.964
-13.5 | -0.761 | 0.03224 | -0.005 | -23.603
-13 | -0.824 | 0.01472 | -0.006 | -55.974
-12.5 | -0.851 | 0.01126 | -0.007 | -75.544
-12 | -0.857 | 0.01073 | -0.008 | -79.817
-11.5 | -0.858 | 0.01022 | -0.009 | -83.949
-11 | -0.854 | 0.00965 | -0.01 | -88.487
-10.5 | -0.844 | 0.009 | -0.011 | -93.848
-10 | -0.825 | 0.00873 | -0.011 | -94.538
-9.5 | -0.798 | 0.00811 | -0.012 | -98.482
-9 | -0.768 | 0.00788 | -0.013 | -97.452
-8.5 | -0.734 | 0.0076 | -0.014 | -96.628
-8 | -0.697 | 0.00724 | -0.015 | -96.253
-7.5 | -0.655 | 0.00724 | -0.016 | -90.543
-7 | -0.613 | 0.00652 | -0.017 | -94.013
-6.5 | -0.567 | 0.00626 | -0.018 | -90.494
-6 | -0.518 | 0.00622 | -0.019 | -83.206
-5.5 | -0.467 | 0.00598 | -0.019 | -78.129
-5 | -0.415 | 0.0057 | -0.02 | -72.712
-4.5 | -0.36 | 0.00556 | -0.021 | -64.834
-4 | -0.305 | 0.00556 | -0.022 | -54.747
-3.5 | -0.248 | 0.00548 | -0.023 | -45.269
-3 | -0.19 | 0.00535 | -0.024 | -35.63
-2.5 | -0.132 | 0.00528 | -0.025 | -25.056
-2 | -0.074 | 0.00518 | -0.026 | -14.264
-1.5 | -0.015 | 0.00468 | -0.027 | -3.22
-1 | 0.044 | 0.00455 | -0.028 | 9.663
-0.5 | 0.103 | 0.00451 | -0.029 | 22.853
0 | 0.164 | 0.00459 | -0.03 | 35.659
0.5 | 0.223 | 0.00459 | -0.031 | 48.731
1 | 0.283 | 0.00461 | -0.032 | 61.416
1.5 | 0.343 | 0.00475 | -0.033 | 72.099
2 | 0.401 | 0.00498 | -0.034 | 80.672
2.5 | 0.455 | 0.00527 | -0.034 | 86.39
3 | 0.513 | 0.00553 | -0.035 | 92.665
3.5 | 0.569 | 0.00632 | -0.036 | 90.012
4 | 0.624 | 0.00661 | -0.037 | 94.436
4.5 | 0.678 | 0.00684 | -0.038 | 99.154
5 | 0.73 | 0.00703 | -0.039 | 103.881
5.5 | 0.781 | 0.00728 | -0.04 | 107.207
6 | 0.829 | 0.00753 | -0.041 | 110.097
6.5 | 0.875 | 0.00779 | -0.042 | 112.257
7 | 0.917 | 0.00809 | -0.042 | 113.39
7.5 | 0.957 | 0.00835 | -0.043 | 114.65
8 | 0.993 | 0.00868 | -0.044 | 114.337
8.5 | 1.025 | 0.00914 | -0.045 | 112.168
9 | 1.053 | 0.00954 | -0.046 | 110.326
9.5 | 1.077 | 0.00996 | -0.047 | 108.137
10 | 1.096 | 0.01039 | -0.048 | 105.556
10.5 | 1.111 | 0.01082 | -0.049 | 102.734
11 | 1.122 | 0.01133 | -0.05 | 99.034
11.5 | 1.128 | 0.01189 | -0.05 | 94.849
12 | 1.129 | 0.0126 | -0.051 | 89.664
12.5 | 1.127 | 0.01323 | -0.052 | 85.168
13 | 1.12 | 0.01397 | -0.053 | 80.163
13.5 | 1.11 | 0.01481 | -0.054 | 74.925
14 | 1.095 | 0.01586 | -0.054 | 69.05
14.5 | 1.079 | 0.01683 | -0.055 | 64.081
15 | 1.054 | 0.01763 | -0.056 | 59.763
15.5 | 1.013 | 0.01982 | -0.056 | 51.083
16 | 0.971 | 0.02185 | -0.057 | 44.445
16.5 | 0.929 | 0.02399 | -0.057 | 38.731
17 | 0.884 | 0.02754 | -0.057 | 32.083

## 138. Re 18M Mach 0.00 (2)
BIGFOIL.COM POLAR EXPORT
NACA65(1)-212 a=0.6
NACA65(1)-212 a=0.6 |  |  |  | Cl Max: | 1.8054 | at alpha= | 20 | deg
XFOIL ncrit=9 |  |  |  | L/D Max: | 132.575 | at alpha= | 10 | deg
Re: | 18000000 |  |  | Cd Min: | 0.03475 | at alpha= | 20 | deg
Mach: | 0 |  |  | Cl=0 at alpha= | -1.4224 | deg
|  |  |  | @ Cl=0.1, Cd= | 0.0043531
|  |  |  | @ Cl=0.4, Cd= | 0.0051567
|  |  |  | @ Cl=0.6, Cd= | 0.0059861
alpha (deg) | Cl | Cd | Cm | Cl/Cd
-20 | -1.719 | 0.02877 | -0.0545 | -59.7497
-19.5 | -1.701 | 0.02541 | -0.0553 | -66.9421
-19 | -1.6656 | 0.02269 | -0.0578 | -73.4068
-18.5 | -1.6493 | 0.02087 | -0.0548 | -79.0273
-18 | -1.6308 | 0.01939 | -0.0513 | -84.1052
-17.5 | -1.6143 | 0.01807 | -0.0469 | -89.3359
-17 | -1.5993 | 0.01712 | -0.0413 | -93.4171
-16.5 | -1.5714 | 0.01628 | -0.0375 | -96.5233
-16 | -1.5353 | 0.01545 | -0.0351 | -99.3722
-15.5 | -1.4956 | 0.01467 | -0.0333 | -101.9496
-15 | -1.4554 | 0.01377 | -0.0314 | -105.6935
-14.5 | -1.4117 | 0.01302 | -0.0301 | -108.4255
-14 | -1.368 | 0.01217 | -0.0288 | -112.4076
-13.5 | -1.3216 | 0.01147 | -0.0278 | -115.2223
-13 | -1.2729 | 0.01091 | -0.0271 | -116.6728
-12.5 | -1.223 | 0.01041 | -0.0266 | -117.4832
-12 | -1.1721 | 0.00994 | -0.0263 | -117.9175
-11.5 | -1.1206 | 0.0095 | -0.026 | -117.9579
-11 | -1.0691 | 0.009 | -0.0256 | -118.7889
-10.5 | -1.0171 | 0.00852 | -0.0254 | -119.3779
-10 | -0.9639 | 0.00815 | -0.0253 | -118.2699
-9.5 | -0.9099 | 0.00782 | -0.0254 | -116.3555
-9 | -0.8554 | 0.00751 | -0.0254 | -113.9015
-8 | -0.7457 | 0.00691 | -0.0257 | -107.9161
-7.5 | -0.6907 | 0.00661 | -0.0259 | -104.4932
-7 | -0.6348 | 0.00637 | -0.0262 | -99.6546
-6.5 | -0.5787 | 0.00617 | -0.0265 | -93.7925
-6 | -0.5222 | 0.00598 | -0.0269 | -87.3244
-5.5 | -0.4658 | 0.00578 | -0.0273 | -80.5882
-5 | -0.4093 | 0.00556 | -0.0276 | -73.6151
-4.5 | -0.3523 | 0.00541 | -0.0281 | -65.1201
-3.5 | -0.2381 | 0.0051 | -0.029 | -46.6863
-3 | -0.1808 | 0.005 | -0.0295 | -36.16
-2.5 | -0.1235 | 0.00488 | -0.03 | -25.3074
-2 | -0.0661 | 0.00478 | -0.0306 | -13.8285
-1.5 | -0.0088 | 0.0047 | -0.0311 | -1.8723
-1 | 0.0479 | 0.00452 | -0.0315 | 10.5973
-0.5 | 0.1041 | 0.00434 | -0.0319 | 23.9862
0 | 0.1598 | 0.00409 | -0.0322 | 39.0709
0.5 | 0.2139 | 0.00397 | -0.0323 | 53.8791
1 | 0.2636 | 0.00417 | -0.0318 | 63.2134
1.5 | 0.3179 | 0.00452 | -0.032 | 70.3319
2 | 0.3714 | 0.00499 | -0.032 | 74.4289
2.5 | 0.4263 | 0.00531 | -0.0321 | 80.2825
3 | 0.4809 | 0.00562 | -0.0322 | 85.5694
3.5 | 0.5366 | 0.0058 | -0.0325 | 92.5172
4 | 0.5924 | 0.00596 | -0.0328 | 99.396
4.5 | 0.6478 | 0.00615 | -0.0331 | 105.3333
5 | 0.7028 | 0.00636 | -0.0333 | 110.5031
5.5 | 0.7576 | 0.00658 | -0.0335 | 115.1368
6.5 | 0.8663 | 0.00702 | -0.0337 | 123.4046
7 | 0.9199 | 0.00724 | -0.0337 | 127.058
7.5 | 0.9725 | 0.00756 | -0.0336 | 128.6376
9 | 1.129 | 0.00856 | -0.033 | 131.8925
9.5 | 1.18 | 0.00892 | -0.0327 | 132.287
10 | 1.2303 | 0.00928 | -0.0323 | 132.5754
10.5 | 1.2797 | 0.00968 | -0.0317 | 132.2004
11 | 1.3274 | 0.01012 | -0.0308 | 131.166
11.5 | 1.3725 | 0.01067 | -0.0296 | 128.6317
12 | 1.4161 | 0.01123 | -0.0281 | 126.0997
14 | 1.5505 | 0.01365 | -0.0151 | 113.5897
14.5 | 1.5805 | 0.01439 | -0.0118 | 109.8332
15 | 1.6084 | 0.01533 | -0.0084 | 104.9185
15.5 | 1.6366 | 0.01633 | -0.0054 | 100.2205
16 | 1.6608 | 0.01736 | -0.002 | 95.6682
16.5 | 1.687 | 0.01866 | 0.0007 | 90.4073
17 | 1.7109 | 0.02015 | 0.0033 | 84.9082
17.5 | 1.7303 | 0.02203 | 0.0062 | 78.5429
18 | 1.7494 | 0.02401 | 0.0086 | 72.8613
18.5 | 1.7648 | 0.02636 | 0.011 | 66.9499
19 | 1.7787 | 0.02895 | 0.0132 | 61.4404
19.5 | 1.7928 | 0.03169 | 0.0149 | 56.5731
20 | 1.8054 | 0.03475 | 0.0163 | 51.954

## 139. Re 18M Mach 0.10 (1)
BIGFOIL.COM POLAR EXPORT
NACA65(1)-212 a=0.6
NACA65(1)-212 a=0.6 |  |  |  | Cl Max: | 1.115 | at alpha= | 11.5 | deg
JavaFoil+Calcfoil stall+Eppler ext transition |  |  |  | L/D Max: | 114.424 | at alpha= | 7.5 | deg
Re: | 18000000 |  |  | Cd Min: | 0.00445 | at alpha= | -0.5 | deg
Mach: | 0.1 |  |  | Cl=0 at alpha= | -1.3729 | deg
|  |  |  | @ Cl=0.1, Cd= | 0.0044527
|  |  |  | @ Cl=0.4, Cd= | 0.0049712
|  |  |  | @ Cl=0.6, Cd= | 0.0064964
alpha (deg) | Cl | Cd | Cm | Cl/Cd
-16.5 | -0.525 | 0.11804 | -0.001 | -4.447
-16 | -0.55 | 0.11308 | -0.001 | -4.86
-15.5 | -0.574 | 0.10668 | -0.001 | -5.382
-15 | -0.598 | 0.10164 | -0.002 | -5.879
-14.5 | -0.621 | 0.09396 | -0.002 | -6.612
-14 | -0.645 | 0.08524 | -0.003 | -7.567
-13.5 | -0.669 | 0.07588 | -0.004 | -8.811
-13 | -0.738 | 0.03725 | -0.006 | -19.817
-12.5 | -0.83 | 0.01161 | -0.007 | -71.524
-12 | -0.84 | 0.01092 | -0.008 | -76.94
-11.5 | -0.845 | 0.01037 | -0.009 | -81.487
-11 | -0.845 | 0.00952 | -0.01 | -88.698
-10.5 | -0.838 | 0.00909 | -0.011 | -92.173
-10 | -0.821 | 0.00882 | -0.011 | -93.05
-9.5 | -0.795 | 0.00821 | -0.012 | -96.896
-9 | -0.765 | 0.00839 | -0.013 | -91.21
-8.5 | -0.733 | 0.0075 | -0.014 | -97.719
-8 | -0.697 | 0.00731 | -0.015 | -95.343
-7.5 | -0.656 | 0.00731 | -0.016 | -89.774
-7 | -0.614 | 0.00658 | -0.017 | -93.353
-6.5 | -0.568 | 0.00632 | -0.018 | -89.923
-6 | -0.52 | 0.00607 | -0.019 | -85.687
-5.5 | -0.469 | 0.00597 | -0.02 | -78.555
-5 | -0.416 | 0.00592 | -0.021 | -70.281
-4.5 | -0.362 | 0.00562 | -0.021 | -64.348
-4 | -0.306 | 0.00564 | -0.022 | -54.274
-3.5 | -0.249 | 0.0055 | -0.023 | -45.291
-3 | -0.191 | 0.00541 | -0.024 | -35.353
-2.5 | -0.133 | 0.00522 | -0.025 | -25.469
-2 | -0.074 | 0.0052 | -0.026 | -14.294
-1.5 | -0.015 | 0.00515 | -0.027 | -2.941
-1 | 0.044 | 0.00449 | -0.028 | 9.84
-0.5 | 0.104 | 0.00445 | -0.029 | 23.312
0 | 0.165 | 0.00454 | -0.03 | 36.298
0.5 | 0.225 | 0.00458 | -0.031 | 49.012
1 | 0.285 | 0.00466 | -0.032 | 61.041
1.5 | 0.345 | 0.00481 | -0.033 | 71.572
2 | 0.403 | 0.00498 | -0.034 | 81.095
2.5 | 0.458 | 0.0053 | -0.034 | 86.392
3 | 0.515 | 0.00555 | -0.035 | 92.838
3.5 | 0.571 | 0.00631 | -0.036 | 90.527
4 | 0.627 | 0.00667 | -0.037 | 93.92
4.5 | 0.681 | 0.00687 | -0.038 | 99.068
5 | 0.733 | 0.00706 | -0.039 | 103.848
5.5 | 0.784 | 0.00729 | -0.04 | 107.547
6 | 0.832 | 0.00757 | -0.041 | 109.89
6.5 | 0.877 | 0.00783 | -0.042 | 112.025
7 | 0.92 | 0.00815 | -0.043 | 112.908
7.5 | 0.959 | 0.00838 | -0.044 | 114.424
8 | 0.994 | 0.00875 | -0.045 | 113.585
8.5 | 1.025 | 0.00923 | -0.045 | 111.057
9 | 1.052 | 0.00962 | -0.046 | 109.324
9.5 | 1.074 | 0.01006 | -0.047 | 106.697
10 | 1.091 | 0.01052 | -0.048 | 103.696
10.5 | 1.104 | 0.01094 | -0.049 | 100.853
11 | 1.111 | 0.01147 | -0.05 | 96.924
11.5 | 1.115 | 0.01217 | -0.051 | 91.598
12 | 1.113 | 0.01279 | -0.051 | 86.964
12.5 | 1.106 | 0.01345 | -0.052 | 82.247
13 | 1.096 | 0.01423 | -0.053 | 76.988
13.5 | 1.081 | 0.01512 | -0.054 | 71.52
14 | 1.063 | 0.01627 | -0.055 | 65.306
14.5 | 1.041 | 0.01735 | -0.055 | 59.977
15 | 1.011 | 0.01828 | -0.056 | 55.299
15.5 | 0.963 | 0.02087 | -0.056 | 46.16
16 | 0.916 | 0.02331 | -0.057 | 39.3
16.5 | 0.869 | 0.02588 | -0.057 | 33.573

## 140. Re 18M Mach 0.10 (2)
BIGFOIL.COM POLAR EXPORT
NACA65(1)-212 a=0.6
NACA65(1)-212 a=0.6 |  |  |  | Cl Max: | 1.7973 | at alpha= | 20 | deg
XFOIL ncrit=9 |  |  |  | L/D Max: | 132.004 | at alpha= | 10 | deg
Re: | 18000000 |  |  | Cd Min: | 0.03803 | at alpha= | 20 | deg
Mach: | 0.1 |  |  | Cl=0 at alpha= | -1.4237 | deg
|  |  |  | @ Cl=0.1, Cd= | 0.0043461
|  |  |  | @ Cl=0.4, Cd= | 0.0051481
|  |  |  | @ Cl=0.6, Cd= | 0.0059851
alpha (deg) | Cl | Cd | Cm | Cl/Cd
-20 | -1.6934 | 0.03465 | -0.0581 | -48.8716
-19.5 | -1.6874 | 0.03029 | -0.0585 | -55.7082
-19 | -1.6752 | 0.02645 | -0.0587 | -63.3346
-18.5 | -1.6385 | 0.02325 | -0.0619 | -70.4731
-18 | -1.623 | 0.02123 | -0.0587 | -76.4484
-17.5 | -1.6063 | 0.01955 | -0.0547 | -82.1637
-17 | -1.5894 | 0.01818 | -0.0501 | -87.4257
-16.5 | -1.5764 | 0.01723 | -0.0434 | -91.4916
-16 | -1.5445 | 0.01628 | -0.04 | -94.871
-15.5 | -1.5063 | 0.0154 | -0.0375 | -97.8117
-14.5 | -1.4216 | 0.01373 | -0.0337 | -103.5397
-14 | -1.3779 | 0.01281 | -0.032 | -107.5644
-13.5 | -1.3324 | 0.01195 | -0.0305 | -111.4979
-13 | -1.2841 | 0.01125 | -0.0295 | -114.1422
-12.5 | -1.2342 | 0.01065 | -0.0286 | -115.8873
-12 | -1.1828 | 0.01014 | -0.028 | -116.6469
-11.5 | -1.1306 | 0.00967 | -0.0275 | -116.9183
-11 | -1.0779 | 0.0092 | -0.0271 | -117.163
-10.5 | -1.0253 | 0.00869 | -0.0267 | -117.9862
-10 | -0.9718 | 0.00825 | -0.0264 | -117.7939
-9.5 | -0.9173 | 0.00789 | -0.0263 | -116.2611
-9 | -0.8622 | 0.00758 | -0.0263 | -113.7467
-8 | -0.7512 | 0.00698 | -0.0264 | -107.6218
-7.5 | -0.6956 | 0.00665 | -0.0264 | -104.6015
-7 | -0.6393 | 0.0064 | -0.0266 | -99.8906
-5.5 | -0.4688 | 0.00581 | -0.0276 | -80.6885
-5 | -0.4119 | 0.00558 | -0.0279 | -73.8172
-4.5 | -0.3545 | 0.00542 | -0.0283 | -65.4059
-3.5 | -0.2394 | 0.00511 | -0.0293 | -46.8493
-3 | -0.1818 | 0.005 | -0.0298 | -36.36
-2.5 | -0.1241 | 0.00488 | -0.0302 | -25.4303
-2 | -0.0664 | 0.00478 | -0.0308 | -13.8912
-1.5 | -0.0087 | 0.0047 | -0.0313 | -1.8511
-1 | 0.0483 | 0.00452 | -0.0317 | 10.6858
-0.5 | 0.1048 | 0.00433 | -0.0321 | 24.2032
0 | 0.1608 | 0.00408 | -0.0324 | 39.4118
0.5 | 0.2152 | 0.00396 | -0.0325 | 54.3434
1 | 0.2653 | 0.00416 | -0.032 | 63.774
1.5 | 0.3197 | 0.00452 | -0.0321 | 70.7301
2 | 0.3736 | 0.00499 | -0.0321 | 74.8697
2.5 | 0.4287 | 0.00532 | -0.0323 | 80.5827
3 | 0.4836 | 0.00563 | -0.0324 | 85.897
3.5 | 0.5396 | 0.00582 | -0.0326 | 92.7148
4 | 0.5958 | 0.00597 | -0.0329 | 99.799
4.5 | 0.6515 | 0.00617 | -0.0332 | 105.5916
5 | 0.7069 | 0.00638 | -0.0334 | 110.7994
5.5 | 0.762 | 0.0066 | -0.0335 | 115.4545
6 | 0.8169 | 0.00683 | -0.0336 | 119.6047
6.5 | 0.8716 | 0.00705 | -0.0337 | 123.6312
7 | 0.9254 | 0.00729 | -0.0336 | 126.941
7.5 | 0.9784 | 0.00761 | -0.0333 | 128.5677
9 | 1.1361 | 0.00863 | -0.0325 | 131.6454
9.5 | 1.1875 | 0.009 | -0.032 | 131.9444
10 | 1.2382 | 0.00938 | -0.0315 | 132.0043
10.5 | 1.2877 | 0.0098 | -0.0307 | 131.398
11 | 1.3353 | 0.01028 | -0.0296 | 129.893
11.5 | 1.38 | 0.01087 | -0.028 | 126.9549
12 | 1.4232 | 0.01146 | -0.0262 | 124.1885
12.5 | 1.4646 | 0.01205 | -0.024 | 121.5436
13 | 1.4965 | 0.0126 | -0.02 | 118.7698
13.5 | 1.5237 | 0.01327 | -0.0154 | 114.8229
14 | 1.5531 | 0.01404 | -0.0116 | 110.6197
14.5 | 1.5839 | 0.01487 | -0.0083 | 106.5165
15 | 1.6118 | 0.0159 | -0.0048 | 101.3711
15.5 | 1.6401 | 0.01701 | -0.0017 | 96.4198
16 | 1.6636 | 0.0182 | 0.0019 | 91.4066
16.5 | 1.6875 | 0.01977 | 0.0049 | 85.3566
17 | 1.7104 | 0.02147 | 0.0076 | 79.6646
17.5 | 1.7264 | 0.02373 | 0.0107 | 72.7518
18 | 1.7441 | 0.026 | 0.0132 | 67.0808
18.5 | 1.7596 | 0.02856 | 0.0155 | 61.6106
19 | 1.774 | 0.03137 | 0.0174 | 56.5508
19.5 | 1.7886 | 0.03435 | 0.0189 | 52.0699
20 | 1.7973 | 0.03803 | 0.0202 | 47.2601

## 141. Re 18M Mach 0.25 (1)
BIGFOIL.COM POLAR EXPORT
NACA65(1)-212 a=0.6
NACA65(1)-212 a=0.6 |  |  |  | Cl Max: | 1.043 | at alpha= | 10 | deg
JavaFoil+Calcfoil stall+Eppler ext transition |  |  |  | L/D Max: | 109.769 | at alpha= | 6.5 | deg
Re: | 18000000 |  |  | Cd Min: | 0.00444 | at alpha= | -0.5 | deg
Mach: | 0.25 |  |  | Cl=0 at alpha= | -1.3688 | deg
|  |  |  | @ Cl=0.1, Cd= | 0.0044547
|  |  |  | @ Cl=0.4, Cd= | 0.0050717
|  |  |  | @ Cl=0.6, Cd= | 0.0065435
alpha (deg) | Cl | Cd | Cm | Cl/Cd
-15 | -0.26 | 0.11061 | -0.002 | -2.348
-14.5 | -0.327 | 0.10383 | -0.002 | -3.153
-14 | -0.388 | 0.09673 | -0.003 | -4.013
-13.5 | -0.444 | 0.09 | -0.003 | -4.936
-13 | -0.495 | 0.08406 | -0.004 | -5.888
-12.5 | -0.54 | 0.07757 | -0.004 | -6.963
-12 | -0.584 | 0.06736 | -0.005 | -8.667
-11.5 | -0.735 | 0.01118 | -0.009 | -65.794
-11 | -0.763 | 0.01061 | -0.01 | -71.914
-10.5 | -0.78 | 0.00967 | -0.011 | -80.678
-10 | -0.781 | 0.00945 | -0.012 | -82.584
-9.5 | -0.767 | 0.00882 | -0.013 | -86.923
-9 | -0.747 | 0.00841 | -0.014 | -88.9
-8.5 | -0.723 | 0.00798 | -0.014 | -90.567
-8 | -0.693 | 0.00764 | -0.015 | -90.741
-7.5 | -0.658 | 0.00743 | -0.016 | -88.515
-7 | -0.618 | 0.00695 | -0.017 | -88.976
-6.5 | -0.575 | 0.00649 | -0.018 | -88.611
-6 | -0.528 | 0.00626 | -0.019 | -84.379
-5.5 | -0.477 | 0.00614 | -0.02 | -77.726
-5 | -0.425 | 0.00603 | -0.021 | -70.485
-4.5 | -0.37 | 0.00587 | -0.022 | -63.042
-4 | -0.314 | 0.00567 | -0.023 | -55.328
-3.5 | -0.256 | 0.00555 | -0.024 | -45.997
-3 | -0.196 | 0.00541 | -0.025 | -36.308
-2.5 | -0.137 | 0.00528 | -0.026 | -25.887
-2 | -0.076 | 0.00522 | -0.027 | -14.6
-1.5 | -0.016 | 0.00512 | -0.028 | -3.04
-1 | 0.045 | 0.00457 | -0.029 | 9.922
-0.5 | 0.107 | 0.00444 | -0.03 | 23.969
0 | 0.169 | 0.00462 | -0.031 | 36.651
0.5 | 0.231 | 0.00455 | -0.032 | 50.728
1 | 0.292 | 0.00468 | -0.033 | 62.508
1.5 | 0.35 | 0.00488 | -0.033 | 71.841
2 | 0.41 | 0.00511 | -0.034 | 80.225
2.5 | 0.47 | 0.0054 | -0.035 | 86.983
3 | 0.528 | 0.00622 | -0.036 | 84.956
3.5 | 0.586 | 0.00646 | -0.037 | 90.779
4 | 0.643 | 0.0068 | -0.038 | 94.548
4.5 | 0.698 | 0.00701 | -0.039 | 99.542
5 | 0.75 | 0.00726 | -0.04 | 103.348
5.5 | 0.801 | 0.00756 | -0.041 | 105.948
6 | 0.848 | 0.00781 | -0.042 | 108.544
6.5 | 0.891 | 0.00812 | -0.043 | 109.769
7 | 0.93 | 0.00848 | -0.044 | 109.754
7.5 | 0.965 | 0.00886 | -0.045 | 108.946
8 | 0.994 | 0.00926 | -0.046 | 107.285
8.5 | 1.016 | 0.00971 | -0.047 | 104.635
9 | 1.032 | 0.00996 | -0.048 | 103.631
9.5 | 1.041 | 0.01062 | -0.048 | 98.002
10 | 1.043 | 0.01117 | -0.049 | 93.354
10.5 | 1.036 | 0.01157 | -0.05 | 89.557
11 | 1.021 | 0.0124 | -0.051 | 82.342
11.5 | 0.998 | 0.01326 | -0.052 | 75.256
12 | 0.967 | 0.01401 | -0.053 | 69.056
12.5 | 0.928 | 0.01512 | -0.053 | 61.403
13 | 0.883 | 0.01627 | -0.054 | 54.227
13.5 | 0.832 | 0.01696 | -0.055 | 49.063
14 | 0.767 | 0.02021 | -0.055 | 37.976
14.5 | 0.701 | 0.02329 | -0.055 | 30.116
15 | 0.627 | 0.02422 | -0.056 | 25.881

## 142. Re 18M Mach 0.25 (2)
BIGFOIL.COM POLAR EXPORT
NACA65(1)-212 a=0.6
NACA65(1)-212 a=0.6 |  |  |  | Cl Max: | 1.6777 | at alpha= | 17 | deg
XFOIL ncrit=9 |  |  |  | L/D Max: | 129.978 | at alpha= | 9 | deg
Re: | 18000000 |  |  | Cd Min: | 0.08094 | at alpha= | 20 | deg
Mach: | 0.25 |  |  | Cl=0 at alpha= | -1.4304 | deg
|  |  |  | @ Cl=0.1, Cd= | 0.0043624
|  |  |  | @ Cl=0.4, Cd= | 0.0051137
|  |  |  | @ Cl=0.6, Cd= | 0.0060256
alpha (deg) | Cl | Cd | Cm | Cl/Cd
-16 | -1.3463 | 0.03394 | -0.0805 | -39.6671
-15.5 | -1.3652 | 0.02837 | -0.079 | -48.1213
-15 | -1.4022 | 0.02332 | -0.072 | -60.1286
-14.5 | -1.4103 | 0.02074 | -0.0636 | -67.999
-14 | -1.4076 | 0.01823 | -0.055 | -77.2134
-13.5 | -1.3761 | 0.01619 | -0.0501 | -84.9969
-13 | -1.3342 | 0.01462 | -0.0462 | -91.2585
-12.5 | -1.2892 | 0.01309 | -0.0428 | -98.4874
-12 | -1.2393 | 0.01189 | -0.04 | -104.2304
-11.5 | -1.1857 | 0.01099 | -0.0378 | -107.889
-11 | -1.1303 | 0.01023 | -0.036 | -110.4888
-10.5 | -1.0734 | 0.0096 | -0.0345 | -111.8125
-10 | -1.0156 | 0.00909 | -0.0333 | -111.7272
-9.5 | -0.9586 | 0.00847 | -0.0321 | -113.1759
-9 | -0.9006 | 0.008 | -0.0312 | -112.575
-8.5 | -0.8416 | 0.00761 | -0.0306 | -110.5913
-8 | -0.7823 | 0.00729 | -0.0301 | -107.3114
-7.5 | -0.7233 | 0.00694 | -0.0297 | -104.2219
-7 | -0.6645 | 0.00659 | -0.0294 | -100.8346
-6.5 | -0.605 | 0.00633 | -0.0293 | -95.5766
-6 | -0.5453 | 0.0061 | -0.0293 | -89.3934
-5 | -0.4261 | 0.00567 | -0.0296 | -75.1499
-4.5 | -0.3666 | 0.00548 | -0.0298 | -66.8978
-4 | -0.3067 | 0.00532 | -0.0301 | -57.6504
-3.5 | -0.247 | 0.00517 | -0.0305 | -47.7756
-3 | -0.1873 | 0.00502 | -0.0309 | -37.3108
-2.5 | -0.1276 | 0.0049 | -0.0314 | -26.0408
-2 | -0.0678 | 0.0048 | -0.0319 | -14.125
-1.5 | -0.0082 | 0.00471 | -0.0324 | -1.741
-1 | 0.0507 | 0.00454 | -0.0328 | 11.1674
-0.5 | 0.109 | 0.00433 | -0.0332 | 25.1732
0 | 0.1666 | 0.00407 | -0.0335 | 40.9337
0.5 | 0.2229 | 0.00388 | -0.0336 | 57.4485
1 | 0.2743 | 0.0041 | -0.0331 | 66.9024
1.5 | 0.33 | 0.00452 | -0.0331 | 73.0088
2 | 0.3853 | 0.00502 | -0.033 | 76.753
2.5 | 0.4418 | 0.00538 | -0.033 | 82.119
3 | 0.4984 | 0.0057 | -0.0331 | 87.4386
3.5 | 0.5563 | 0.00589 | -0.0333 | 94.4482
4 | 0.6143 | 0.00607 | -0.0335 | 101.2026
4.5 | 0.672 | 0.00628 | -0.0335 | 107.0064
5 | 0.7295 | 0.00649 | -0.0336 | 112.4037
5.5 | 0.7865 | 0.00675 | -0.0334 | 116.5185
6 | 0.8437 | 0.00698 | -0.0333 | 120.8739
6.5 | 0.9004 | 0.00724 | -0.033 | 124.3646
7 | 0.9559 | 0.00754 | -0.0325 | 126.7772
7.5 | 1.0109 | 0.00789 | -0.0318 | 128.1242
8 | 1.0662 | 0.00826 | -0.031 | 129.0799
8.5 | 1.1208 | 0.00865 | -0.0301 | 129.5723
9 | 1.175 | 0.00904 | -0.0291 | 129.9779
9.5 | 1.228 | 0.00948 | -0.0278 | 129.5359
10 | 1.2794 | 0.00999 | -0.0261 | 128.0681
10.5 | 1.328 | 0.01059 | -0.0238 | 125.4013
11 | 1.3735 | 0.01128 | -0.021 | 121.7642
11.5 | 1.4104 | 0.01204 | -0.0165 | 117.1429
12 | 1.4418 | 0.01267 | -0.0111 | 113.7964
12.5 | 1.4702 | 0.01365 | -0.0056 | 107.707
13 | 1.5034 | 0.01463 | -0.0012 | 102.7614
13.5 | 1.5356 | 0.01578 | 0.0031 | 97.3131
14 | 1.5671 | 0.01707 | 0.0072 | 91.8043
14.5 | 1.5946 | 0.01869 | 0.0114 | 85.3184
15 | 1.6203 | 0.02054 | 0.0155 | 78.8851
15.5 | 1.6414 | 0.02281 | 0.0196 | 71.9597
16 | 1.6502 | 0.02577 | 0.0243 | 64.0357
16.5 | 1.6694 | 0.02858 | 0.0275 | 58.4115
17 | 1.6777 | 0.03239 | 0.0305 | 51.7969
17.5 | 1.6771 | 0.0373 | 0.0329 | 44.9625
18 | 1.6742 | 0.04283 | 0.0343 | 39.0894
18.5 | 1.6592 | 0.05008 | 0.0345 | 33.131
19 | 1.644 | 0.05815 | 0.0331 | 28.2717
19.5 | 1.6129 | 0.06884 | 0.0294 | 23.4297
20 | 1.5802 | 0.08094 | 0.0235 | 19.5231

## 143. Re 18M Mach 0.50 (1)
BIGFOIL.COM POLAR EXPORT
NACA65(1)-212 a=0.6
NACA65(1)-212 a=0.6 |  |  |  | Cl Max: | 1.157 | at alpha= | 20 | deg
JavaFoil+Calcfoil stall+Eppler ext transition |  |  |  | L/D Max: | 98.536 | at alpha= | 5 | deg
Re: | 18000000 |  |  | Cd Min: | 0.00469 | at alpha= | -0.5 | deg
Mach: | 0.5 |  |  | Cl=0 at alpha= | -1.375 | deg
|  |  |  | @ Cl=0.1, Cd= | 0.0047263
|  |  |  | @ Cl=0.4, Cd= | 0.0051923
|  |  |  | @ Cl=0.6, Cd= | 0.0068908
alpha (deg) | Cl | Cd | Cm | Cl/Cd
-20 | -1.008 | 0.1774 | 0.003 | -5.682
-19.5 | -0.982 | 0.17043 | 0.002 | -5.76
-19 | -0.955 | 0.17024 | 0.002 | -5.612
-18.5 | -0.932 | 0.1451 | 0.001 | -6.425
-18 | -0.906 | 0.1372 | 0.001 | -6.607
-17.5 | -0.879 | 0.13272 | 0 | -6.621
-17 | -0.852 | 0.12364 | 0 | -6.893
-16.5 | -0.824 | 0.11837 | -0.001 | -6.964
-16 | -0.797 | 0.11438 | -0.001 | -6.964
-15.5 | -0.769 | 0.11117 | -0.002 | -6.915
-15 | -0.74 | 0.10807 | -0.002 | -6.851
-14.5 | -0.714 | 0.10247 | -0.003 | -6.963
-14 | -0.687 | 0.09438 | -0.003 | -7.278
-13.5 | -0.661 | 0.0941 | -0.004 | -7.022
-13 | -0.635 | 0.08654 | -0.004 | -7.337
-12.5 | -0.608 | 0.08001 | -0.005 | -7.603
-12 | -0.584 | 0.07159 | -0.006 | -8.164
-11.5 | -0.57 | 0.05712 | -0.007 | -9.976
-11 | -0.617 | 0.01641 | -0.011 | -37.601
-10.5 | -0.602 | 0.01178 | -0.012 | -51.122
-10 | -0.57 | 0.01087 | -0.013 | -52.436
-9.5 | -0.442 | 0.06101 | -0.007 | -7.244
-9 | -0.418 | 0.05248 | -0.009 | -7.973
-8.5 | -0.472 | 0.00966 | -0.016 | -48.826
-8 | -0.439 | 0.00885 | -0.017 | -49.614
-7.5 | -0.406 | 0.00853 | -0.018 | -47.631
-7 | -0.373 | 0.00821 | -0.019 | -45.443
-6.5 | -0.463 | 0.00767 | -0.02 | -60.349
-6 | -0.511 | 0.00733 | -0.021 | -69.767
-5.5 | -0.491 | 0.00699 | -0.022 | -70.246
-5 | -0.451 | 0.00675 | -0.023 | -66.793
-4.5 | -0.4 | 0.00626 | -0.024 | -63.908
-4 | -0.342 | 0.00618 | -0.026 | -55.382
-3.5 | -0.281 | 0.00601 | -0.027 | -46.756
-3 | -0.217 | 0.00577 | -0.028 | -37.67
-2.5 | -0.152 | 0.00559 | -0.029 | -27.143
-2 | -0.085 | 0.00556 | -0.03 | -15.266
-1.5 | -0.017 | 0.00558 | -0.031 | -3.103
-1 | 0.051 | 0.00482 | -0.032 | 10.507
-0.5 | 0.119 | 0.00469 | -0.033 | 25.41
0 | 0.187 | 0.00482 | -0.034 | 38.815
0.5 | 0.255 | 0.00486 | -0.035 | 52.435
1 | 0.323 | 0.00492 | -0.036 | 65.637
1.5 | 0.391 | 0.00515 | -0.037 | 75.937
2 | 0.457 | 0.00546 | -0.038 | 83.661
2.5 | 0.523 | 0.00581 | -0.039 | 89.96
3 | 0.587 | 0.0068 | -0.04 | 86.338
3.5 | 0.65 | 0.00724 | -0.041 | 89.689
4 | 0.709 | 0.00756 | -0.042 | 93.77
4.5 | 0.765 | 0.0079 | -0.044 | 96.768
5 | 0.813 | 0.00825 | -0.045 | 98.536
5.5 | 0.851 | 0.0087 | -0.046 | 97.77
6 | 0.87 | 0.00916 | -0.047 | 94.991
6.5 | 0.85 | 0.0097 | -0.048 | 87.635
7 | 0.555 | 0.01026 | -0.049 | 54.078
7.5 | 0.587 | 0.01098 | -0.05 | 53.453
8 | 0.619 | 0.01162 | -0.051 | 53.255
8.5 | 0.651 | 0.01218 | -0.052 | 53.436
9 | 0.682 | 0.01346 | -0.053 | 50.65
9.5 | 0.592 | 0.05878 | -0.03 | 10.072
10 | 0.745 | 0.0145 | -0.055 | 51.398
10.5 | 0.775 | 0.01578 | -0.056 | 49.125
11 | 0.803 | 0.01751 | -0.056 | 45.838
11.5 | 0.822 | 0.02139 | -0.056 | 38.443
12 | 0.733 | 0.07528 | -0.037 | 9.74
12.5 | 0.765 | 0.07665 | -0.04 | 9.981
13 | 0.782 | 0.09088 | -0.036 | 8.6
13.5 | 0.807 | 0.09168 | -0.036 | 8.804
14 | 0.836 | 0.09458 | -0.038 | 8.844
14.5 | 0.868 | 0.09532 | -0.041 | 9.106
15 | 0.905 | 0.09313 | -0.045 | 9.714
15.5 | 0.94 | 0.09198 | -0.048 | 10.223
16 | 0.953 | 0.11052 | -0.045 | 8.624
16.5 | 0.981 | 0.11627 | -0.046 | 8.433
17 | 1 | 0.13167 | -0.044 | 7.594
17.5 | 1.019 | 0.15548 | -0.042 | 6.556
18 | 1.045 | 0.15639 | -0.043 | 6.684
18.5 | 1.073 | 0.16549 | -0.044 | 6.486
19 | 1.101 | 0.1728 | -0.046 | 6.371
19.5 | 1.128 | 0.17471 | -0.047 | 6.458
20 | 1.157 | 0.17951 | -0.049 | 6.444

## 144. Re 18M Mach 0.50 (2)
BIGFOIL.COM POLAR EXPORT
NACA65(1)-212 a=0.6
NACA65(1)-212 a=0.6 |  |  |  | Cl Max: | 1.1115 | at alpha= | 7.5 | deg
XFOIL ncrit=9 |  |  |  | L/D Max: | 122.611 | at alpha= | 6.5 | deg
Re: | 18000000 |  |  | Cd Min: | 0.09172 | at alpha= | 12.5 | deg
Mach: | 0.5 |  |  | Cl=0 at alpha= | -99 | deg
|  |  |  | @ Cl=0.1, Cd= | 0.00399
|  |  |  | @ Cl=0.4, Cd= | 0.0047766
|  |  |  | @ Cl=0.6, Cd= | 0.0061375
alpha (deg) | Cl | Cd | Cm | Cl/Cd
0 | 0.1929 | 0.00399 | -0.0384 | 48.3459
0.5 | 0.2566 | 0.00365 | -0.0384 | 70.3014
1 | 0.3166 | 0.00382 | -0.0379 | 82.8796
1.5 | 0.376 | 0.00456 | -0.0373 | 82.4561
2.5 | 0.499 | 0.00567 | -0.0361 | 88.0071
3 | 0.5632 | 0.00601 | -0.0357 | 93.7105
3.5 | 0.6296 | 0.00624 | -0.0354 | 100.8974
4 | 0.6952 | 0.00652 | -0.0348 | 106.6258
4.5 | 0.761 | 0.00679 | -0.034 | 112.0766
5 | 0.8266 | 0.0071 | -0.0327 | 116.4225
5.5 | 0.8921 | 0.00742 | -0.0311 | 120.2291
6 | 0.9566 | 0.00782 | -0.0288 | 122.3274
6.5 | 1.0189 | 0.00831 | -0.0258 | 122.6113
7 | 1.0755 | 0.00901 | -0.0212 | 119.3674
7.5 | 1.1115 | 0.01013 | -0.0131 | 109.7236
8 | 1.1107 | 0.01218 | -0.0001 | 91.1905
8.5 | 1.1035 | 0.01641 | 0.0112 | 67.2456
9 | 1.0907 | 0.02257 | 0.0204 | 48.3252
9.5 | 1.0686 | 0.02851 | 0.0282 | 37.4816
10 | 1.0361 | 0.03539 | 0.0336 | 29.2766
10.5 | 0.9998 | 0.0435 | 0.0359 | 22.9839
11 | 0.9656 | 0.05268 | 0.0349 | 18.3295
11.5 | 0.9343 | 0.0634 | 0.0305 | 14.7366
12 | 0.9063 | 0.07597 | 0.0227 | 11.9297
12.5 | 0.8783 | 0.09172 | 0.0112 | 9.5759

## 145. Re 20M Mach 0.00 (1)
BIGFOIL.COM POLAR EXPORT
NACA65(1)-212 a=0.6
NACA65(1)-212 a=0.6 |  |  |  | Cl Max: | 1.13 | at alpha= | 12 | deg
JavaFoil+Calcfoil stall+Eppler ext transition |  |  |  | L/D Max: | 117.159 | at alpha= | 7.5 | deg
Re: | 20000000 |  |  | Cd Min: | 0.0046 | at alpha= | -1 | deg
Mach: | 0 |  |  | Cl=0 at alpha= | -1.3729 | deg
|  |  |  | @ Cl=0.1, Cd= | 0.0046759
|  |  |  | @ Cl=0.4, Cd= | 0.0050069
|  |  |  | @ Cl=0.6, Cd= | 0.0063735
alpha (deg) | Cl | Cd | Cm | Cl/Cd
-16.5 | -0.571 | 0.11528 | -0.001 | -4.949
-16 | -0.592 | 0.11094 | -0.001 | -5.335
-15.5 | -0.613 | 0.10423 | -0.001 | -5.884
-15 | -0.634 | 0.09822 | -0.002 | -6.456
-14.5 | -0.653 | 0.09329 | -0.002 | -6.995
-14 | -0.676 | 0.08126 | -0.003 | -8.322
-13.5 | -0.709 | 0.06243 | -0.004 | -11.363
-13 | -0.817 | 0.0162 | -0.006 | -50.414
-12.5 | -0.851 | 0.01123 | -0.007 | -75.717
-12 | -0.857 | 0.01045 | -0.008 | -82.021
-11.5 | -0.858 | 0.00996 | -0.009 | -86.102
-11 | -0.854 | 0.00945 | -0.01 | -90.387
-10.5 | -0.844 | 0.00895 | -0.011 | -94.323
-10 | -0.825 | 0.00836 | -0.011 | -98.753
-9.5 | -0.799 | 0.008 | -0.012 | -99.851
-9 | -0.768 | 0.00771 | -0.013 | -99.727
-8.5 | -0.734 | 0.00743 | -0.014 | -98.796
-8 | -0.697 | 0.00697 | -0.015 | -100.045
-7.5 | -0.656 | 0.00711 | -0.016 | -92.25
-7 | -0.613 | 0.00663 | -0.017 | -92.425
-6.5 | -0.567 | 0.00617 | -0.018 | -91.933
-6 | -0.518 | 0.0061 | -0.019 | -84.888
-5.5 | -0.467 | 0.00601 | -0.02 | -77.814
-5 | -0.415 | 0.00573 | -0.02 | -72.353
-4.5 | -0.36 | 0.0055 | -0.021 | -65.487
-4 | -0.305 | 0.0055 | -0.022 | -55.337
-3.5 | -0.248 | 0.00537 | -0.023 | -46.176
-3 | -0.19 | 0.00529 | -0.024 | -36.029
-2.5 | -0.132 | 0.0052 | -0.025 | -25.478
-2 | -0.074 | 0.0051 | -0.026 | -14.489
-1.5 | -0.015 | 0.00505 | -0.027 | -2.988
-1 | 0.044 | 0.0046 | -0.028 | 9.555
-0.5 | 0.103 | 0.00468 | -0.029 | 22.035
0 | 0.164 | 0.00462 | -0.03 | 35.428
0.5 | 0.223 | 0.00474 | -0.031 | 47.193
1 | 0.283 | 0.00481 | -0.032 | 58.89
1.5 | 0.343 | 0.00483 | -0.033 | 71.02
2 | 0.401 | 0.00501 | -0.034 | 80.194
2.5 | 0.46 | 0.00522 | -0.035 | 88.061
3 | 0.512 | 0.00604 | -0.035 | 84.783
3.5 | 0.569 | 0.00621 | -0.036 | 91.547
4 | 0.624 | 0.0065 | -0.037 | 96.059
4.5 | 0.678 | 0.00673 | -0.038 | 100.76
5 | 0.731 | 0.0069 | -0.039 | 105.816
5.5 | 0.781 | 0.00714 | -0.04 | 109.466
6 | 0.829 | 0.00743 | -0.041 | 111.582
6.5 | 0.875 | 0.00765 | -0.042 | 114.392
7 | 0.918 | 0.00795 | -0.042 | 115.365
7.5 | 0.957 | 0.00817 | -0.043 | 117.159
8 | 0.993 | 0.0086 | -0.044 | 115.436
8.5 | 1.025 | 0.00898 | -0.045 | 114.153
9 | 1.053 | 0.00936 | -0.046 | 112.515
9.5 | 1.077 | 0.00979 | -0.047 | 110.039
10 | 1.097 | 0.01023 | -0.048 | 107.219
10.5 | 1.111 | 0.01075 | -0.049 | 103.363
11 | 1.122 | 0.01114 | -0.05 | 100.704
11.5 | 1.128 | 0.01167 | -0.05 | 96.657
12 | 1.13 | 0.0124 | -0.051 | 91.108
12.5 | 1.127 | 0.01297 | -0.052 | 86.892
13 | 1.121 | 0.01368 | -0.053 | 81.887
13.5 | 1.11 | 0.0145 | -0.054 | 76.607
14 | 1.096 | 0.01545 | -0.054 | 70.938
14.5 | 1.079 | 0.01652 | -0.055 | 65.335
15 | 1.055 | 0.01718 | -0.056 | 61.404
15.5 | 1.014 | 0.01922 | -0.056 | 52.759
16 | 0.973 | 0.02111 | -0.057 | 46.084
16.5 | 0.931 | 0.02315 | -0.057 | 40.222
17 | 0.882 | 0.02787 | -0.057 | 31.658

## 146. Re 20M Mach 0.00 (2)
BIGFOIL.COM POLAR EXPORT
NACA65(1)-212 a=0.6
NACA65(1)-212 a=0.6 |  |  |  | Cl Max: | 1.8171 | at alpha= | 20 | deg
XFOIL ncrit=9 |  |  |  | L/D Max: | 135.484 | at alpha= | 10 | deg
Re: | 20000000 |  |  | Cd Min: | 0.03366 | at alpha= | 20 | deg
Mach: | 0 |  |  | Cl=0 at alpha= | -1.419 | deg
|  |  |  | @ Cl=0.1, Cd= | 0.0043697
|  |  |  | @ Cl=0.4, Cd= | 0.0051452
|  |  |  | @ Cl=0.6, Cd= | 0.0059036
alpha (deg) | Cl | Cd | Cm | Cl/Cd
-20 | -1.7362 | 0.02745 | -0.0539 | -63.2495
-19.5 | -1.7149 | 0.02435 | -0.0547 | -70.4271
-19 | -1.6783 | 0.02187 | -0.0569 | -76.7398
-18.5 | -1.6612 | 0.02018 | -0.0538 | -82.3191
-18 | -1.6426 | 0.01877 | -0.05 | -87.512
-17.5 | -1.6235 | 0.01762 | -0.046 | -92.1396
-17 | -1.6118 | 0.01674 | -0.0393 | -96.2843
-16.5 | -1.5788 | 0.01589 | -0.0365 | -99.3581
-16 | -1.5416 | 0.01508 | -0.0342 | -102.2281
-15 | -1.4588 | 0.01355 | -0.031 | -107.6605
-14.5 | -1.4147 | 0.01282 | -0.0297 | -110.351
-14 | -1.3702 | 0.01202 | -0.0285 | -113.9933
-13.5 | -1.3241 | 0.01127 | -0.0275 | -117.4889
-13 | -1.2754 | 0.0107 | -0.0268 | -119.1963
-12.5 | -1.2253 | 0.0102 | -0.0263 | -120.1275
-12 | -1.1743 | 0.00975 | -0.0259 | -120.441
-11.5 | -1.1226 | 0.00931 | -0.0257 | -120.58
-11 | -1.0706 | 0.00887 | -0.0254 | -120.699
-10.5 | -1.0184 | 0.00839 | -0.0252 | -121.3826
-10 | -0.9652 | 0.008 | -0.0251 | -120.65
-9.5 | -0.9112 | 0.00767 | -0.0252 | -118.8005
-9 | -0.8566 | 0.00737 | -0.0253 | -116.228
-8.5 | -0.8017 | 0.00709 | -0.0254 | -113.0748
-8 | -0.7466 | 0.00682 | -0.0256 | -109.4721
-7.5 | -0.6914 | 0.0065 | -0.0258 | -106.3692
-7 | -0.6357 | 0.00627 | -0.0261 | -101.3876
-6.5 | -0.5794 | 0.00606 | -0.0264 | -95.6106
-6 | -0.523 | 0.00588 | -0.0268 | -88.9456
-5.5 | -0.4663 | 0.0057 | -0.0272 | -81.807
-5 | -0.4098 | 0.00548 | -0.0275 | -74.781
-4.5 | -0.3529 | 0.00533 | -0.028 | -66.2101
-4 | -0.2956 | 0.00519 | -0.0285 | -56.9557
-3.5 | -0.2385 | 0.00504 | -0.029 | -47.3214
-3 | -0.1811 | 0.00492 | -0.0295 | -36.8089
-2.5 | -0.1239 | 0.00481 | -0.03 | -25.7588
-2 | -0.0665 | 0.00473 | -0.0305 | -14.0592
-1.5 | -0.0092 | 0.00466 | -0.031 | -1.9742
-1 | 0.0476 | 0.0045 | -0.0315 | 10.5778
-0.5 | 0.1039 | 0.00436 | -0.0319 | 23.8303
0 | 0.1598 | 0.00414 | -0.0322 | 38.599
0.5 | 0.2131 | 0.00419 | -0.0322 | 50.8592
1 | 0.2632 | 0.0043 | -0.0318 | 61.2093
1.5 | 0.3178 | 0.00455 | -0.0319 | 69.8462
2 | 0.3715 | 0.00499 | -0.032 | 74.4489
2.5 | 0.4266 | 0.00529 | -0.0322 | 80.6427
3 | 0.4815 | 0.00557 | -0.0323 | 86.4452
3.5 | 0.5373 | 0.00574 | -0.0326 | 93.6063
4 | 0.5931 | 0.00588 | -0.033 | 100.8673
4.5 | 0.6486 | 0.00607 | -0.0332 | 106.8534
5 | 0.7038 | 0.00627 | -0.0335 | 112.2488
5.5 | 0.7586 | 0.00649 | -0.0336 | 116.8875
6 | 0.8133 | 0.00671 | -0.0338 | 121.2072
6.5 | 0.8677 | 0.00691 | -0.034 | 125.5716
7 | 0.9213 | 0.00715 | -0.034 | 128.8531
7.5 | 0.9739 | 0.00746 | -0.0338 | 130.5496
8.5 | 1.0792 | 0.00808 | -0.0336 | 133.5644
9 | 1.1311 | 0.00839 | -0.0334 | 134.8153
9.5 | 1.1823 | 0.00874 | -0.0331 | 135.2746
10 | 1.2329 | 0.0091 | -0.0327 | 135.4835
10.5 | 1.2824 | 0.00949 | -0.0321 | 135.1317
11 | 1.3303 | 0.00994 | -0.0313 | 133.833
11.5 | 1.3755 | 0.0105 | -0.0301 | 131
12 | 1.4198 | 0.01104 | -0.0287 | 128.6051
12.5 | 1.4627 | 0.01157 | -0.027 | 126.4218
13 | 1.5035 | 0.01211 | -0.0251 | 124.1536
13.5 | 1.5325 | 0.01264 | -0.0208 | 121.2421
14 | 1.5595 | 0.0133 | -0.0165 | 117.2556
14.5 | 1.5888 | 0.01404 | -0.013 | 113.1624
15 | 1.6172 | 0.01493 | -0.0096 | 108.3188
15.5 | 1.6452 | 0.01589 | -0.0065 | 103.5368
16 | 1.6721 | 0.017 | -0.0035 | 98.3588
16.5 | 1.6946 | 0.01818 | -0.0001 | 93.2123
17 | 1.7197 | 0.01958 | 0.0025 | 87.8294
17.5 | 1.7369 | 0.02154 | 0.0056 | 80.636
18 | 1.7568 | 0.02345 | 0.0081 | 74.9168
18.5 | 1.7732 | 0.0257 | 0.0105 | 68.9961
19 | 1.7887 | 0.02813 | 0.0127 | 63.5869
19.5 | 1.8048 | 0.03065 | 0.0144 | 58.8842
20 | 1.8171 | 0.03366 | 0.0159 | 53.984

## 147. Re 20M Mach 0.10 (1)
BIGFOIL.COM POLAR EXPORT
NACA65(1)-212 a=0.6
NACA65(1)-212 a=0.6 |  |  |  | Cl Max: | 1.115 | at alpha= | 11.5 | deg
JavaFoil+Calcfoil stall+Eppler ext transition |  |  |  | L/D Max: | 116.2 | at alpha= | 7.5 | deg
Re: | 20000000 |  |  | Cd Min: | 0.0046 | at alpha= | -1 | deg
Mach: | 0.1 |  |  | Cl=0 at alpha= | -1.3729 | deg
|  |  |  | @ Cl=0.1, Cd= | 0.0047307
|  |  |  | @ Cl=0.4, Cd= | 0.0050128
|  |  |  | @ Cl=0.6, Cd= | 0.0063926
alpha (deg) | Cl | Cd | Cm | Cl/Cd
-16.5 | -0.525 | 0.11681 | -0.001 | -4.496
-16 | -0.55 | 0.11229 | -0.001 | -4.895
-15.5 | -0.574 | 0.10656 | -0.001 | -5.389
-15 | -0.598 | 0.10102 | -0.002 | -5.917
-14.5 | -0.621 | 0.09387 | -0.002 | -6.619
-14 | -0.644 | 0.08587 | -0.003 | -7.505
-13.5 | -0.664 | 0.07983 | -0.003 | -8.319
-13 | -0.746 | 0.0331 | -0.006 | -22.547
-12.5 | -0.83 | 0.0116 | -0.007 | -71.578
-12 | -0.841 | 0.0106 | -0.008 | -79.262
-11.5 | -0.845 | 0.01014 | -0.009 | -83.352
-11 | -0.845 | 0.00937 | -0.01 | -90.174
-10.5 | -0.838 | 0.00905 | -0.011 | -92.6
-10 | -0.821 | 0.00851 | -0.011 | -96.389
-9.5 | -0.796 | 0.00808 | -0.012 | -98.492
-9 | -0.765 | 0.00818 | -0.013 | -93.569
-8.5 | -0.734 | 0.00751 | -0.014 | -97.727
-8 | -0.697 | 0.00703 | -0.015 | -99.157
-7.5 | -0.656 | 0.00717 | -0.016 | -91.491
-7 | -0.614 | 0.00665 | -0.017 | -92.325
-6.5 | -0.569 | 0.00618 | -0.018 | -92.01
-6 | -0.52 | 0.00597 | -0.019 | -87.108
-5.5 | -0.469 | 0.00604 | -0.02 | -77.632
-5 | -0.416 | 0.00568 | -0.021 | -73.332
-4.5 | -0.362 | 0.00557 | -0.021 | -64.999
-4 | -0.306 | 0.00553 | -0.022 | -55.315
-3.5 | -0.249 | 0.00544 | -0.023 | -45.791
-3 | -0.191 | 0.00531 | -0.024 | -36.081
-2.5 | -0.133 | 0.00522 | -0.025 | -25.51
-2 | -0.074 | 0.00516 | -0.026 | -14.386
-1.5 | -0.015 | 0.00506 | -0.027 | -2.995
-1 | 0.044 | 0.0046 | -0.028 | 9.608
-0.5 | 0.104 | 0.00474 | -0.029 | 21.89
0 | 0.165 | 0.00468 | -0.03 | 35.192
0.5 | 0.225 | 0.00468 | -0.031 | 47.995
1 | 0.285 | 0.0048 | -0.032 | 59.267
1.5 | 0.345 | 0.00488 | -0.033 | 70.6
2 | 0.403 | 0.00502 | -0.034 | 80.318
2.5 | 0.458 | 0.00532 | -0.034 | 86.033
3 | 0.515 | 0.00608 | -0.035 | 84.745
3.5 | 0.572 | 0.00625 | -0.036 | 91.522
4 | 0.627 | 0.00653 | -0.037 | 95.996
4.5 | 0.681 | 0.00677 | -0.038 | 100.674
5 | 0.734 | 0.0071 | -0.039 | 103.271
5.5 | 0.784 | 0.0072 | -0.04 | 108.901
6 | 0.832 | 0.00744 | -0.041 | 111.854
6.5 | 0.878 | 0.0077 | -0.042 | 113.974
7 | 0.92 | 0.00803 | -0.043 | 114.506
7.5 | 0.959 | 0.00825 | -0.044 | 116.2
8 | 0.994 | 0.00867 | -0.045 | 114.665
8.5 | 1.025 | 0.00904 | -0.045 | 113.338
9 | 1.052 | 0.00945 | -0.046 | 111.244
9.5 | 1.074 | 0.00987 | -0.047 | 108.819
10 | 1.091 | 0.01032 | -0.048 | 105.759
10.5 | 1.104 | 0.01088 | -0.049 | 101.444
11 | 1.112 | 0.01126 | -0.05 | 98.709
11.5 | 1.115 | 0.01196 | -0.051 | 93.194
12 | 1.113 | 0.0126 | -0.051 | 88.393
12.5 | 1.107 | 0.01319 | -0.052 | 83.917
13 | 1.096 | 0.01395 | -0.053 | 78.576
13.5 | 1.082 | 0.01479 | -0.054 | 73.131
14 | 1.063 | 0.01583 | -0.055 | 67.162
14.5 | 1.042 | 0.01692 | -0.055 | 61.574
15 | 1.012 | 0.01779 | -0.056 | 56.905
15.5 | 0.965 | 0.02017 | -0.056 | 47.858
16 | 0.918 | 0.02244 | -0.057 | 40.908
16.5 | 0.871 | 0.02486 | -0.057 | 35.048

## 148. Re 20M Mach 0.10 (2)
BIGFOIL.COM POLAR EXPORT
NACA65(1)-212 a=0.6
NACA65(1)-212 a=0.6 |  |  |  | Cl Max: | 1.811 | at alpha= | 20 | deg
XFOIL ncrit=9 |  |  |  | L/D Max: | 135.074 | at alpha= | 9.5 | deg
Re: | 20000000 |  |  | Cd Min: | 0.03674 | at alpha= | 20 | deg
Mach: | 0.1 |  |  | Cl=0 at alpha= | -1.4203 | deg
|  |  |  | @ Cl=0.1, Cd= | 0.0043624
|  |  |  | @ Cl=0.4, Cd= | 0.005143
|  |  |  | @ Cl=0.6, Cd= | 0.0059119
alpha (deg) | Cl | Cd | Cm | Cl/Cd
-20 | -1.7137 | 0.03292 | -0.058 | -52.0565
-19.5 | -1.7012 | 0.02928 | -0.058 | -58.1011
-19 | -1.6897 | 0.02542 | -0.0581 | -66.4713
-18.5 | -1.6517 | 0.02239 | -0.0611 | -73.7695
-18 | -1.6358 | 0.02049 | -0.0576 | -79.8341
-17.5 | -1.619 | 0.01892 | -0.0533 | -85.5708
-17 | -1.604 | 0.01773 | -0.0481 | -90.4681
-16.5 | -1.5865 | 0.01681 | -0.042 | -94.3783
-16 | -1.5518 | 0.01587 | -0.039 | -97.782
-15.5 | -1.5125 | 0.01501 | -0.0367 | -100.7662
-15 | -1.4708 | 0.01416 | -0.0347 | -103.8701
-14 | -1.3807 | 0.01261 | -0.0316 | -109.4925
-13.5 | -1.3346 | 0.01178 | -0.0302 | -113.2937
-13 | -1.2864 | 0.01107 | -0.0292 | -116.206
-12.5 | -1.2366 | 0.01044 | -0.0283 | -118.4483
-12 | -1.1851 | 0.00994 | -0.0277 | -119.2254
-11.5 | -1.1327 | 0.00947 | -0.0272 | -119.6093
-11 | -1.0796 | 0.00904 | -0.0268 | -119.4248
-10.5 | -1.0266 | 0.00856 | -0.0265 | -119.9299
-10 | -0.9731 | 0.00811 | -0.0262 | -119.9877
-9.5 | -0.9186 | 0.00775 | -0.0261 | -118.529
-9 | -0.8635 | 0.00744 | -0.0261 | -116.0618
-8.5 | -0.8079 | 0.00714 | -0.0261 | -113.1513
-8 | -0.752 | 0.00688 | -0.0262 | -109.3023
-7.5 | -0.6964 | 0.00655 | -0.0263 | -106.3206
-7 | -0.6402 | 0.0063 | -0.0265 | -101.619
-6.5 | -0.5834 | 0.00608 | -0.0268 | -95.9539
-6 | -0.5265 | 0.0059 | -0.0271 | -89.2373
-5 | -0.4124 | 0.00549 | -0.0278 | -75.1184
-4.5 | -0.3551 | 0.00534 | -0.0282 | -66.4981
-3.5 | -0.2399 | 0.00505 | -0.0292 | -47.505
-3 | -0.1821 | 0.00492 | -0.0297 | -37.0122
-2.5 | -0.1245 | 0.00481 | -0.0302 | -25.8836
-2 | -0.0668 | 0.00474 | -0.0307 | -14.0928
-1.5 | -0.0091 | 0.00466 | -0.0312 | -1.9528
-1 | 0.048 | 0.0045 | -0.0317 | 10.6667
-0.5 | 0.1047 | 0.00435 | -0.0321 | 24.069
0 | 0.1609 | 0.00414 | -0.0324 | 38.8647
0.5 | 0.2145 | 0.00418 | -0.0324 | 51.3158
1 | 0.2648 | 0.0043 | -0.032 | 61.5814
1.5 | 0.3196 | 0.00455 | -0.0321 | 70.2418
2 | 0.3736 | 0.005 | -0.0321 | 74.72
2.5 | 0.429 | 0.0053 | -0.0323 | 80.9434
3 | 0.4842 | 0.00559 | -0.0325 | 86.619
3.5 | 0.5403 | 0.00575 | -0.0327 | 93.9652
4 | 0.5965 | 0.0059 | -0.0331 | 101.1017
4.5 | 0.6524 | 0.00609 | -0.0333 | 107.1264
5 | 0.7079 | 0.00629 | -0.0335 | 112.5437
5.5 | 0.7631 | 0.00652 | -0.0337 | 117.0399
6.5 | 0.873 | 0.00694 | -0.0339 | 125.7925
7 | 0.9269 | 0.0072 | -0.0338 | 128.7361
7.5 | 0.9799 | 0.00751 | -0.0336 | 130.4794
8 | 1.0332 | 0.0078 | -0.0334 | 132.4615
8.5 | 1.086 | 0.00813 | -0.0332 | 133.5793
9 | 1.1384 | 0.00846 | -0.0329 | 134.5626
9.5 | 1.19 | 0.00881 | -0.0324 | 135.0738
10 | 1.2409 | 0.00919 | -0.0319 | 135.0272
10.5 | 1.2905 | 0.00961 | -0.0311 | 134.2872
11 | 1.3382 | 0.01011 | -0.03 | 132.364
11.5 | 1.3831 | 0.01071 | -0.0285 | 129.141
12 | 1.428 | 0.01122 | -0.0269 | 127.2727
12.5 | 1.4704 | 0.01178 | -0.025 | 124.8217
13 | 1.5069 | 0.01232 | -0.0219 | 122.3133
13.5 | 1.5333 | 0.01294 | -0.0169 | 118.493
14 | 1.5621 | 0.01368 | -0.0129 | 114.1886
14.5 | 1.5921 | 0.0145 | -0.0094 | 109.8
15 | 1.6209 | 0.01547 | -0.006 | 104.777
15.5 | 1.6488 | 0.01656 | -0.0027 | 99.5652
16 | 1.6748 | 0.01784 | 0.0005 | 93.8789
16.5 | 1.694 | 0.01934 | 0.0043 | 87.5905
17 | 1.7181 | 0.02094 | 0.007 | 82.0487
17.5 | 1.7342 | 0.02316 | 0.0102 | 74.8791
18 | 1.7537 | 0.02527 | 0.0127 | 69.3985
18.5 | 1.7706 | 0.02768 | 0.015 | 63.9668
19 | 1.787 | 0.03029 | 0.0169 | 58.9964
19.5 | 1.7999 | 0.03332 | 0.0186 | 54.0186
20 | 1.811 | 0.03674 | 0.02 | 49.2923

## 149. Re 20M Mach 0.25 (1)
BIGFOIL.COM POLAR EXPORT
NACA65(1)-212 a=0.6
NACA65(1)-212 a=0.6 |  |  |  | Cl Max: | 1.043 | at alpha= | 10 | deg
JavaFoil+Calcfoil stall+Eppler ext transition |  |  |  | L/D Max: | 111.797 | at alpha= | 6.5 | deg
Re: | 20000000 |  |  | Cd Min: | 0.00453 | at alpha= | -1 | deg
Mach: | 0.25 |  |  | Cl=0 at alpha= | -1.3688 | deg
|  |  |  | @ Cl=0.1, Cd= | 0.0046719
|  |  |  | @ Cl=0.4, Cd= | 0.0050854
|  |  |  | @ Cl=0.6, Cd= | 0.0064235
alpha (deg) | Cl | Cd | Cm | Cl/Cd
-15 | -0.26 | 0.10989 | -0.002 | -2.363
-14.5 | -0.327 | 0.10365 | -0.002 | -3.159
-14 | -0.388 | 0.09656 | -0.003 | -4.021
-13.5 | -0.444 | 0.08993 | -0.003 | -4.94
-13 | -0.495 | 0.08334 | -0.004 | -5.94
-12.5 | -0.54 | 0.07783 | -0.004 | -6.938
-12 | -0.582 | 0.06841 | -0.005 | -8.513
-11.5 | -0.735 | 0.01095 | -0.009 | -67.135
-11 | -0.763 | 0.01032 | -0.01 | -73.909
-10.5 | -0.78 | 0.00962 | -0.011 | -81.124
-10 | -0.781 | 0.0091 | -0.012 | -85.826
-9.5 | -0.767 | 0.00873 | -0.013 | -87.903
-9 | -0.747 | 0.00841 | -0.014 | -88.932
-8.5 | -0.724 | 0.00788 | -0.014 | -91.831
-8 | -0.694 | 0.0075 | -0.015 | -92.432
-7.5 | -0.658 | 0.00712 | -0.016 | -92.466
-7 | -0.618 | 0.00683 | -0.017 | -90.556
-6.5 | -0.575 | 0.00636 | -0.018 | -90.42
-6 | -0.528 | 0.00612 | -0.019 | -86.335
-5.5 | -0.478 | 0.00622 | -0.02 | -76.799
-5 | -0.425 | 0.00596 | -0.021 | -71.31
-4.5 | -0.37 | 0.0058 | -0.022 | -63.778
-4 | -0.314 | 0.00545 | -0.023 | -57.523
-3.5 | -0.256 | 0.00548 | -0.024 | -46.62
-3 | -0.196 | 0.00534 | -0.025 | -36.8
-2.5 | -0.137 | 0.00524 | -0.026 | -26.065
-2 | -0.076 | 0.00522 | -0.027 | -14.628
-1.5 | -0.016 | 0.00516 | -0.028 | -3.018
-1 | 0.045 | 0.00453 | -0.029 | 10.014
-0.5 | 0.107 | 0.00469 | -0.03 | 22.702
0 | 0.169 | 0.0047 | -0.031 | 35.986
0.5 | 0.231 | 0.0047 | -0.032 | 49.139
1 | 0.292 | 0.00484 | -0.033 | 60.391
1.5 | 0.354 | 0.00488 | -0.034 | 72.586
2 | 0.41 | 0.00513 | -0.034 | 79.953
2.5 | 0.47 | 0.00542 | -0.035 | 86.689
3 | 0.529 | 0.00617 | -0.036 | 85.721
3.5 | 0.586 | 0.00634 | -0.037 | 92.437
4 | 0.643 | 0.00668 | -0.038 | 96.236
4.5 | 0.698 | 0.00693 | -0.039 | 100.653
5 | 0.751 | 0.00719 | -0.04 | 104.393
5.5 | 0.801 | 0.00739 | -0.041 | 108.304
6 | 0.848 | 0.00771 | -0.042 | 110.044
6.5 | 0.891 | 0.00797 | -0.043 | 111.797
7 | 0.931 | 0.00835 | -0.044 | 111.446
7.5 | 0.965 | 0.00869 | -0.045 | 111.043
8 | 0.994 | 0.00911 | -0.046 | 109.108
8.5 | 1.017 | 0.00947 | -0.047 | 107.388
9 | 1.033 | 0.00996 | -0.048 | 103.646
9.5 | 1.042 | 0.01027 | -0.048 | 101.416
10 | 1.043 | 0.01097 | -0.049 | 95.096
10.5 | 1.036 | 0.0116 | -0.05 | 89.342
11 | 1.021 | 0.01215 | -0.051 | 84.092
11.5 | 0.999 | 0.01301 | -0.052 | 76.743
12 | 0.968 | 0.01381 | -0.053 | 70.075
12.5 | 0.929 | 0.0148 | -0.054 | 62.748
13 | 0.883 | 0.01587 | -0.054 | 55.65
13.5 | 0.833 | 0.01654 | -0.055 | 50.346
14 | 0.769 | 0.0196 | -0.055 | 39.239
14.5 | 0.704 | 0.02222 | -0.056 | 31.674
15 | 0.628 | 0.02325 | -0.056 | 27.026

## 150. Re 20M Mach 0.25 (2)
BIGFOIL.COM POLAR EXPORT
NACA65(1)-212 a=0.6
NACA65(1)-212 a=0.6 |  |  |  | Cl Max: | 1.6959 | at alpha= | 17.5 | deg
XFOIL ncrit=9 |  |  |  | L/D Max: | 133.096 | at alpha= | 9 | deg
Re: | 20000000 |  |  | Cd Min: | 0.20838 | at alpha= | -19.5 | deg
Mach: | 0.25 |  |  | Cl=0 at alpha= | -1.4263 | deg
|  |  |  | @ Cl=0.1, Cd= | 0.0043658
|  |  |  | @ Cl=0.4, Cd= | 0.0051053
|  |  |  | @ Cl=0.6, Cd= | 0.0059428
alpha (deg) | Cl | Cd | Cm | Cl/Cd
-19.5 | -0.736 | 0.20838 | 0.0311 | -3.532
-19 | -0.743 | 0.19394 | 0.0234 | -3.8311
-18.5 | -0.7307 | 0.18636 | 0.0187 | -3.9209
-18 | -1.2184 | 0.08999 | -0.0351 | -13.5393
-17.5 | -1.2729 | 0.06954 | -0.0516 | -18.3046
-17 | -1.3202 | 0.0525 | -0.0669 | -25.1467
-16.5 | -1.3496 | 0.04092 | -0.0759 | -32.9814
-16 | -1.3727 | 0.03143 | -0.0821 | -43.6748
-15.5 | -1.3954 | 0.02662 | -0.0781 | -52.4192
-15 | -1.426 | 0.02218 | -0.0703 | -64.2922
-14.5 | -1.4343 | 0.01985 | -0.0609 | -72.2569
-14 | -1.4205 | 0.01743 | -0.0538 | -81.4974
-13.5 | -1.3852 | 0.01556 | -0.0492 | -89.0231
-13 | -1.3408 | 0.01412 | -0.0455 | -94.9575
-12.5 | -1.2926 | 0.01284 | -0.0424 | -100.6698
-12 | -1.2422 | 0.01167 | -0.0397 | -106.4439
-11.5 | -1.1882 | 0.01078 | -0.0375 | -110.2226
-11 | -1.1328 | 0.01001 | -0.0357 | -113.1668
-10.5 | -1.0758 | 0.0094 | -0.0342 | -114.4468
-10 | -1.0176 | 0.00889 | -0.033 | -114.4657
-9.5 | -0.9601 | 0.00833 | -0.0319 | -115.2581
-9 | -0.902 | 0.00784 | -0.031 | -115.051
-8.5 | -0.843 | 0.00746 | -0.0304 | -113.0027
-8 | -0.7836 | 0.00714 | -0.0299 | -109.7479
-7.5 | -0.7242 | 0.00683 | -0.0296 | -106.0322
-7 | -0.6653 | 0.00649 | -0.0293 | -102.5116
-6.5 | -0.6058 | 0.00621 | -0.0292 | -97.5523
-5 | -0.4267 | 0.00559 | -0.0295 | -76.3327
-4.5 | -0.3672 | 0.00539 | -0.0297 | -68.1262
-3.5 | -0.2475 | 0.0051 | -0.0304 | -48.5294
-3 | -0.1877 | 0.00494 | -0.0309 | -37.996
-2.5 | -0.128 | 0.00483 | -0.0313 | -26.501
-2 | -0.0683 | 0.00475 | -0.0318 | -14.3789
-1.5 | -0.0087 | 0.00467 | -0.0323 | -1.863
-1 | 0.0503 | 0.00451 | -0.0328 | 11.153
-0.5 | 0.1089 | 0.00434 | -0.0332 | 25.0922
0.5 | 0.2222 | 0.00409 | -0.0335 | 54.3276
1 | 0.2736 | 0.00423 | -0.033 | 64.6809
1.5 | 0.3298 | 0.00456 | -0.0331 | 72.3246
2 | 0.3853 | 0.00502 | -0.033 | 76.753
2.5 | 0.4422 | 0.00535 | -0.0331 | 82.6542
3 | 0.4991 | 0.00565 | -0.0332 | 88.3363
3.5 | 0.5572 | 0.00581 | -0.0334 | 95.9036
4 | 0.6152 | 0.00599 | -0.0336 | 102.7045
5 | 0.7306 | 0.00641 | -0.0337 | 113.9782
5.5 | 0.7878 | 0.00665 | -0.0336 | 118.4662
6 | 0.8451 | 0.00687 | -0.0335 | 123.0131
6.5 | 0.9019 | 0.00713 | -0.0333 | 126.4937
7 | 0.9577 | 0.00745 | -0.0328 | 128.5503
7.5 | 1.0129 | 0.00776 | -0.0321 | 130.5284
8 | 1.0684 | 0.00809 | -0.0314 | 132.0643
8.5 | 1.1234 | 0.00848 | -0.0306 | 132.4764
9 | 1.1779 | 0.00885 | -0.0295 | 133.096
9.5 | 1.2313 | 0.00929 | -0.0283 | 132.5404
10 | 1.2829 | 0.00979 | -0.0266 | 131.0419
10.5 | 1.3316 | 0.01041 | -0.0244 | 127.9155
11 | 1.3775 | 0.0111 | -0.0216 | 124.0991
11.5 | 1.421 | 0.01178 | -0.0183 | 120.6282
12 | 1.4524 | 0.01235 | -0.0127 | 117.6032
12.5 | 1.4805 | 0.01326 | -0.007 | 111.6516
13 | 1.5134 | 0.0142 | -0.0024 | 106.5775
13.5 | 1.5457 | 0.01529 | 0.002 | 101.0922
14 | 1.5778 | 0.01653 | 0.0061 | 95.4507
15 | 1.629 | 0.02004 | 0.0149 | 81.2874
15.5 | 1.6535 | 0.02207 | 0.0188 | 74.9207
16.5 | 1.6839 | 0.02752 | 0.027 | 61.1882
17 | 1.694 | 0.03112 | 0.0301 | 54.4344
17.5 | 1.6959 | 0.03569 | 0.0328 | 47.5175
18 | 1.6955 | 0.04088 | 0.0345 | 41.475
18.5 | 1.6827 | 0.04773 | 0.0351 | 35.2546
19 | 1.67 | 0.05528 | 0.0343 | 30.2098
19.5 | 1.64 | 0.06549 | 0.0312 | 25.042
20 | 1.6079 | 0.07713 | 0.026 | 20.8466

## 151. Re 20M Mach 0.50 (1)
BIGFOIL.COM POLAR EXPORT
NACA65(1)-212 a=0.6
NACA65(1)-212 a=0.6 |  |  |  | Cl Max: | 1.155 | at alpha= | 20 | deg
JavaFoil+Calcfoil stall+Eppler ext transition |  |  |  | L/D Max: | 99.783 | at alpha= | 5 | deg
Re: | 20000000 |  |  | Cd Min: | 0.00485 | at alpha= | -1 | deg
Mach: | 0.5 |  |  | Cl=0 at alpha= | -1.375 | deg
|  |  |  | @ Cl=0.1, Cd= | 0.0048716
|  |  |  | @ Cl=0.4, Cd= | 0.0052727
|  |  |  | @ Cl=0.6, Cd= | 0.0068005
alpha (deg) | Cl | Cd | Cm | Cl/Cd
-20 | -1.008 | 0.17675 | 0.003 | -5.702
-19.5 | -0.982 | 0.1738 | 0.002 | -5.648
-19 | -0.955 | 0.16814 | 0.002 | -5.682
-18.5 | -0.931 | 0.14968 | 0.001 | -6.222
-18 | -0.905 | 0.14163 | 0.001 | -6.39
-17.5 | -0.877 | 0.13784 | 0 | -6.365
-17 | -0.851 | 0.12775 | 0 | -6.661
-16.5 | -0.823 | 0.12374 | -0.001 | -6.653
-16 | -0.795 | 0.12057 | -0.001 | -6.597
-15.5 | -0.767 | 0.11712 | -0.002 | -6.553
-15 | -0.74 | 0.11104 | -0.002 | -6.666
-14.5 | -0.713 | 0.10771 | -0.003 | -6.623
-14 | -0.687 | 0.09579 | -0.003 | -7.171
-13.5 | -0.661 | 0.0934 | -0.004 | -7.077
-13 | -0.635 | 0.08553 | -0.004 | -7.43
-12.5 | -0.609 | 0.07921 | -0.005 | -7.687
-12 | -0.586 | 0.07026 | -0.006 | -8.338
-11.5 | -0.58 | 0.04977 | -0.008 | -11.648
-11 | -0.619 | 0.01555 | -0.011 | -39.827
-10.5 | -0.602 | 0.01158 | -0.012 | -51.993
-10 | -0.57 | 0.01063 | -0.013 | -53.629
-9.5 | -0.442 | 0.06112 | -0.007 | -7.232
-9 | -0.419 | 0.05215 | -0.009 | -8.029
-8.5 | -0.472 | 0.00963 | -0.016 | -49.011
-8 | -0.439 | 0.00875 | -0.017 | -50.188
-7.5 | -0.406 | 0.00835 | -0.018 | -48.655
-7 | -0.373 | 0.0081 | -0.019 | -46.063
-6.5 | -0.463 | 0.00754 | -0.02 | -61.4
-6 | -0.512 | 0.00726 | -0.021 | -70.472
-5.5 | -0.492 | 0.00696 | -0.022 | -70.607
-5 | -0.451 | 0.00675 | -0.023 | -66.801
-4.5 | -0.4 | 0.00632 | -0.025 | -63.352
-4 | -0.343 | 0.00612 | -0.026 | -55.98
-3.5 | -0.281 | 0.0059 | -0.027 | -47.633
-3 | -0.218 | 0.00571 | -0.028 | -38.085
-2.5 | -0.152 | 0.00555 | -0.029 | -27.361
-2 | -0.085 | 0.00551 | -0.03 | -15.406
-1.5 | -0.017 | 0.00552 | -0.031 | -3.138
-1 | 0.051 | 0.00485 | -0.032 | 10.459
-0.5 | 0.119 | 0.00488 | -0.033 | 24.399
0 | 0.187 | 0.00493 | -0.034 | 37.917
0.5 | 0.255 | 0.00495 | -0.035 | 51.499
1 | 0.323 | 0.00512 | -0.036 | 63.042
1.5 | 0.391 | 0.00524 | -0.037 | 74.595
2 | 0.457 | 0.00548 | -0.038 | 83.326
2.5 | 0.523 | 0.00583 | -0.039 | 89.671
3 | 0.587 | 0.00672 | -0.04 | 87.391
3.5 | 0.65 | 0.00711 | -0.041 | 91.352
4 | 0.709 | 0.00743 | -0.042 | 95.435
4.5 | 0.765 | 0.00777 | -0.044 | 98.391
5 | 0.813 | 0.00815 | -0.045 | 99.783
5.5 | 0.851 | 0.00857 | -0.046 | 99.256
6 | 0.87 | 0.00902 | -0.047 | 96.418
6.5 | 0.85 | 0.00952 | -0.048 | 89.269
7 | 0.555 | 0.01005 | -0.049 | 55.194
7.5 | 0.587 | 0.01077 | -0.05 | 54.492
8 | 0.619 | 0.0114 | -0.051 | 54.33
8.5 | 0.651 | 0.01198 | -0.052 | 54.377
9 | 0.682 | 0.01325 | -0.053 | 51.457
9.5 | 0.592 | 0.05883 | -0.03 | 10.068
10 | 0.746 | 0.01419 | -0.055 | 52.544
10.5 | 0.776 | 0.01548 | -0.056 | 50.112
11 | 0.804 | 0.01717 | -0.056 | 46.837
11.5 | 0.825 | 0.02049 | -0.056 | 40.262
12 | 0.735 | 0.07341 | -0.038 | 10.016
12.5 | 0.768 | 0.07423 | -0.041 | 10.35
13 | 0.782 | 0.09055 | -0.036 | 8.637
13.5 | 0.808 | 0.09096 | -0.036 | 8.882
14 | 0.837 | 0.09337 | -0.038 | 8.965
14.5 | 0.871 | 0.09316 | -0.042 | 9.345
15 | 0.909 | 0.08963 | -0.046 | 10.142
15.5 | 0.945 | 0.08812 | -0.049 | 10.726
16 | 0.947 | 0.11827 | -0.043 | 8.005
16.5 | 0.975 | 0.12374 | -0.044 | 7.877
17 | 0.999 | 0.13584 | -0.044 | 7.352
17.5 | 1.019 | 0.15476 | -0.042 | 6.586
18 | 1.045 | 0.16118 | -0.043 | 6.485
18.5 | 1.073 | 0.16717 | -0.044 | 6.418
19 | 1.1 | 0.17509 | -0.046 | 6.284
19.5 | 1.128 | 0.17846 | -0.047 | 6.32
20 | 1.155 | 0.18403 | -0.048 | 6.279

## 152. Re 20M Mach 0.50 (2)
BIGFOIL.COM POLAR EXPORT
NACA65(1)-212 a=0.6
NACA65(1)-212 a=0.6 |  |  |  | Cl Max: | 1.1184 | at alpha= | 7.5 | deg
XFOIL ncrit=9 |  |  |  | L/D Max: | 125.165 | at alpha= | 6.5 | deg
Re: | 20000000 |  |  | Cd Min: | 0.26075 | at alpha= | -20 | deg
Mach: | 0.5 |  |  | Cl=0 at alpha= | -1.4536 | deg
|  |  |  | @ Cl=0.1, Cd= | 0.0044554
|  |  |  | @ Cl=0.4, Cd= | 0.0048236
|  |  |  | @ Cl=0.6, Cd= | 0.0060484
alpha (deg) | Cl | Cd | Cm | Cl/Cd
-20 | -0.7672 | 0.26075 | 0.0526 | -2.9423
-19.5 | -0.7465 | 0.25182 | 0.0474 | -2.9644
-19 | -0.7276 | 0.24167 | 0.042 | -3.0107
-18.5 | -0.7369 | 0.237 | 0.047 | -3.1093
-17.5 | -0.6687 | 0.21406 | 0.0259 | -3.1239
-17 | -0.6471 | 0.20711 | 0.0216 | -3.1244
-16.5 | -0.6326 | 0.19658 | 0.0161 | -3.218
-16 | -0.6179 | 0.18643 | 0.0106 | -3.3144
-15.5 | -0.5997 | 0.17783 | 0.0055 | -3.3723
-15 | -0.5851 | 0.1683 | 0.0001 | -3.4765
-14.5 | -0.5668 | 0.16016 | -0.0047 | -3.539
-14 | -0.5654 | 0.1474 | -0.0117 | -3.8358
-13.5 | -0.5542 | 0.1379 | -0.0173 | -4.0189
-13 | -0.5506 | 0.12697 | -0.0238 | -4.3365
-12.5 | -0.5401 | 0.11802 | -0.0291 | -4.5763
-11.5 | -0.5532 | 0.09491 | -0.0436 | -5.8287
-11 | -0.5622 | 0.0839 | -0.0508 | -6.7008
-9 | -0.6266 | 0.04172 | -0.0797 | -15.0192
-8.5 | -0.6613 | 0.03594 | -0.0762 | -18.4001
-8 | -0.7013 | 0.03027 | -0.0673 | -23.1682
-7.5 | -0.7098 | 0.02361 | -0.0607 | -30.0635
-7 | -0.7132 | 0.01547 | -0.0534 | -46.1021
-6.5 | -0.6982 | 0.00847 | -0.0458 | -82.4321
-6 | -0.6363 | 0.00694 | -0.0417 | -91.6859
-5.5 | -0.5653 | 0.00637 | -0.0395 | -88.7441
-5 | -0.4935 | 0.00602 | -0.0381 | -81.9767
-4.5 | -0.4224 | 0.00572 | -0.0372 | -73.8462
-4 | -0.352 | 0.00548 | -0.0366 | -64.2336
-3.5 | -0.2819 | 0.00528 | -0.0363 | -53.3902
-3 | -0.2124 | 0.00513 | -0.0363 | -41.4035
-2.5 | -0.1432 | 0.00495 | -0.0365 | -28.9293
-2 | -0.0747 | 0.00483 | -0.0368 | -15.4658
-1.5 | -0.0063 | 0.00472 | -0.0373 | -1.3347
-1 | 0.0616 | 0.0046 | -0.0378 | 13.3913
-0.5 | 0.128 | 0.00435 | -0.0381 | 29.4253
0 | 0.1932 | 0.00407 | -0.0384 | 47.4693
0.5 | 0.257 | 0.00378 | -0.0385 | 67.9894
1.5 | 0.3754 | 0.0046 | -0.0372 | 81.6087
2 | 0.437 | 0.00516 | -0.0367 | 84.6899
2.5 | 0.4992 | 0.00564 | -0.0362 | 88.5106
3 | 0.5642 | 0.00593 | -0.0359 | 95.1433
3.5 | 0.6307 | 0.00615 | -0.0356 | 102.5528
4 | 0.6965 | 0.00642 | -0.035 | 108.4891
4.5 | 0.7627 | 0.0067 | -0.0342 | 113.8358
5 | 0.8288 | 0.00699 | -0.033 | 118.5694
5.5 | 0.8946 | 0.00731 | -0.0315 | 122.3803
6 | 0.9596 | 0.00769 | -0.0293 | 124.7854
6.5 | 1.0226 | 0.00817 | -0.0263 | 125.1652
7 | 1.0799 | 0.00886 | -0.0219 | 121.8849
7.5 | 1.1184 | 0.01003 | -0.0141 | 111.5055
8 | 1.1178 | 0.01192 | -0.0008 | 93.7752
8.5 | 1.1092 | 0.01615 | 0.0107 | 68.6811
9 | 1.0968 | 0.02219 | 0.0201 | 49.4277
9.5 | 1.0754 | 0.02801 | 0.028 | 38.3934
10 | 1.0432 | 0.03478 | 0.0337 | 29.9942
10.5 | 1.0071 | 0.04277 | 0.0362 | 23.5469
11 | 0.973 | 0.05184 | 0.0354 | 18.7693
11.5 | 0.9408 | 0.06251 | 0.0313 | 15.0504
12 | 0.913 | 0.07484 | 0.0238 | 12.1994
12.5 | 0.8852 | 0.09019 | 0.0125 | 9.8148