## index
index | Re | Mach | Datasource
1 | 50000 | 0 | JavaFoil+Calcfoil stall+Eppler ext transition
2 | 50000 | 0 | XFOIL ncrit=9
3 | 50000 | 0.1 | JavaFoil+Calcfoil stall+Eppler ext transition
4 | 50000 | 0.1 | XFOIL ncrit=9
5 | 50000 | 0.25 | JavaFoil+Calcfoil stall+Eppler ext transition
6 | 50000 | 0.25 | XFOIL ncrit=9
7 | 50000 | 0.5 | JavaFoil+Calcfoil stall+Eppler ext transition
8 | 50000 | 0.5 | XFOIL ncrit=9
9 | 100000 | 0 | JavaFoil+Calcfoil stall+Eppler ext transition
10 | 100000 | 0 | XFOIL ncrit=9
11 | 100000 | 0.1 | JavaFoil+Calcfoil stall+Eppler ext transition
12 | 100000 | 0.1 | XFOIL ncrit=9
13 | 100000 | 0.25 | JavaFoil+Calcfoil stall+Eppler ext transition
14 | 100000 | 0.25 | XFOIL ncrit=9
15 | 100000 | 0.5 | JavaFoil+Calcfoil stall+Eppler ext transition
16 | 100000 | 0.5 | XFOIL ncrit=9
17 | 250000 | 0 | JavaFoil+Calcfoil stall+Eppler ext transition
18 | 250000 | 0 | XFOIL ncrit=9
19 | 250000 | 0.1 | JavaFoil+Calcfoil stall+Eppler ext transition
20 | 250000 | 0.1 | XFOIL ncrit=9
21 | 250000 | 0.25 | JavaFoil+Calcfoil stall+Eppler ext transition
22 | 250000 | 0.25 | XFOIL ncrit=9
23 | 250000 | 0.5 | JavaFoil+Calcfoil stall+Eppler ext transition
24 | 250000 | 0.5 | XFOIL ncrit=9
25 | 500000 | 0 | JavaFoil+Calcfoil stall+Eppler ext transition
26 | 500000 | 0 | XFOIL ncrit=9
27 | 500000 | 0.1 | JavaFoil+Calcfoil stall+Eppler ext transition
28 | 500000 | 0.1 | XFOIL ncrit=9
29 | 500000 | 0.25 | JavaFoil+Calcfoil stall+Eppler ext transition
30 | 500000 | 0.25 | XFOIL ncrit=9
31 | 500000 | 0.5 | JavaFoil+Calcfoil stall+Eppler ext transition
32 | 500000 | 0.5 | XFOIL ncrit=9
33 | 750000 | 0 | JavaFoil+Calcfoil stall+Eppler ext transition
34 | 750000 | 0 | XFOIL ncrit=9
35 | 750000 | 0.1 | JavaFoil+Calcfoil stall+Eppler ext transition
36 | 750000 | 0.1 | XFOIL ncrit=9
37 | 750000 | 0.25 | JavaFoil+Calcfoil stall+Eppler ext transition
38 | 750000 | 0.25 | XFOIL ncrit=9
39 | 750000 | 0.5 | JavaFoil+Calcfoil stall+Eppler ext transition
40 | 750000 | 0.5 | XFOIL ncrit=9
41 | 1000000 | 0 | JavaFoil+Calcfoil stall+Eppler ext transition
42 | 1000000 | 0 | XFOIL ncrit=9
43 | 1000000 | 0.1 | JavaFoil+Calcfoil stall+Eppler ext transition
44 | 1000000 | 0.1 | XFOIL ncrit=9
45 | 1000000 | 0.25 | JavaFoil+Calcfoil stall+Eppler ext transition
46 | 1000000 | 0.25 | XFOIL ncrit=9
47 | 1000000 | 0.5 | JavaFoil+Calcfoil stall+Eppler ext transition
48 | 1000000 | 0.5 | XFOIL ncrit=9
49 | 2000000 | 0 | JavaFoil+Calcfoil stall+Eppler ext transition
50 | 2000000 | 0 | XFOIL ncrit=9
51 | 2000000 | 0.1 | JavaFoil+Calcfoil stall+Eppler ext transition
52 | 2000000 | 0.1 | XFOIL ncrit=9
53 | 2000000 | 0.25 | JavaFoil+Calcfoil stall+Eppler ext transition
54 | 2000000 | 0.25 | XFOIL ncrit=9
55 | 2000000 | 0.5 | JavaFoil+Calcfoil stall+Eppler ext transition
56 | 2000000 | 0.5 | XFOIL ncrit=9
57 | 3000000 | 0 | JavaFoil+Calcfoil stall+Eppler ext transition
58 | 3000000 | 0 | XFOIL ncrit=9
59 | 3000000 | 0.1 | JavaFoil+Calcfoil stall+Eppler ext transition
60 | 3000000 | 0.1 | XFOIL ncrit=9
61 | 3000000 | 0.25 | JavaFoil+Calcfoil stall+Eppler ext transition
62 | 3000000 | 0.25 | XFOIL ncrit=9
63 | 3000000 | 0.5 | JavaFoil+Calcfoil stall+Eppler ext transition
64 | 3000000 | 0.5 | XFOIL ncrit=9
65 | 4000000 | 0 | JavaFoil+Calcfoil stall+Eppler ext transition
66 | 4000000 | 0 | XFOIL ncrit=9
67 | 4000000 | 0.1 | JavaFoil+Calcfoil stall+Eppler ext transition
68 | 4000000 | 0.1 | XFOIL ncrit=9
69 | 4000000 | 0.25 | JavaFoil+Calcfoil stall+Eppler ext transition
70 | 4000000 | 0.25 | XFOIL ncrit=9
71 | 4000000 | 0.5 | JavaFoil+Calcfoil stall+Eppler ext transition
72 | 4000000 | 0.5 | XFOIL ncrit=9
73 | 5000000 | 0 | JavaFoil+Calcfoil stall+Eppler ext transition
74 | 5000000 | 0 | XFOIL ncrit=9
75 | 5000000 | 0.1 | JavaFoil+Calcfoil stall+Eppler ext transition
76 | 5000000 | 0.1 | XFOIL ncrit=9
77 | 5000000 | 0.25 | JavaFoil+Calcfoil stall+Eppler ext transition
78 | 5000000 | 0.25 | XFOIL ncrit=9
79 | 5000000 | 0.5 | JavaFoil+Calcfoil stall+Eppler ext transition
80 | 5000000 | 0.5 | XFOIL ncrit=9
81 | 6000000 | 0 | JavaFoil+Calcfoil stall+Eppler ext transition
82 | 6000000 | 0 | XFOIL ncrit=9
83 | 6000000 | 0.1 | JavaFoil+Calcfoil stall+Eppler ext transition
84 | 6000000 | 0.1 | XFOIL ncrit=9
85 | 6000000 | 0.25 | JavaFoil+Calcfoil stall+Eppler ext transition
86 | 6000000 | 0.25 | XFOIL ncrit=9
87 | 6000000 | 0.5 | JavaFoil+Calcfoil stall+Eppler ext transition
88 | 6000000 | 0.5 | XFOIL ncrit=9
89 | 7000000 | 0 | JavaFoil+Calcfoil stall+Eppler ext transition
90 | 7000000 | 0 | XFOIL ncrit=9
91 | 7000000 | 0.1 | JavaFoil+Calcfoil stall+Eppler ext transition
92 | 7000000 | 0.1 | XFOIL ncrit=9
93 | 7000000 | 0.25 | JavaFoil+Calcfoil stall+Eppler ext transition
94 | 7000000 | 0.25 | XFOIL ncrit=9
95 | 7000000 | 0.5 | JavaFoil+Calcfoil stall+Eppler ext transition
96 | 7000000 | 0.5 | XFOIL ncrit=9
97 | 8000000 | 0 | JavaFoil+Calcfoil stall+Eppler ext transition
98 | 8000000 | 0 | XFOIL ncrit=9
99 | 8000000 | 0.1 | JavaFoil+Calcfoil stall+Eppler ext transition
100 | 8000000 | 0.1 | XFOIL ncrit=9
101 | 8000000 | 0.25 | JavaFoil+Calcfoil stall+Eppler ext transition
102 | 8000000 | 0.25 | XFOIL ncrit=9
103 | 8000000 | 0.5 | JavaFoil+Calcfoil stall+Eppler ext transition
104 | 8000000 | 0.5 | XFOIL ncrit=9
105 | 10000000 | 0 | JavaFoil+Calcfoil stall+Eppler ext transition
106 | 10000000 | 0 | XFOIL ncrit=9
107 | 10000000 | 0.1 | JavaFoil+Calcfoil stall+Eppler ext transition
108 | 10000000 | 0.1 | XFOIL ncrit=9
109 | 10000000 | 0.25 | JavaFoil+Calcfoil stall+Eppler ext transition
110 | 10000000 | 0.25 | XFOIL ncrit=9
111 | 10000000 | 0.5 | JavaFoil+Calcfoil stall+Eppler ext transition
112 | 10000000 | 0.5 | XFOIL ncrit=9
113 | 12000000 | 0 | JavaFoil+Calcfoil stall+Eppler ext transition
114 | 12000000 | 0 | XFOIL ncrit=9
115 | 12000000 | 0.1 | JavaFoil+Calcfoil stall+Eppler ext transition
116 | 12000000 | 0.1 | XFOIL ncrit=9
117 | 12000000 | 0.25 | JavaFoil+Calcfoil stall+Eppler ext transition
118 | 12000000 | 0.25 | XFOIL ncrit=9
119 | 12000000 | 0.5 | JavaFoil+Calcfoil stall+Eppler ext transition
120 | 12000000 | 0.5 | XFOIL ncrit=9
121 | 14000000 | 0 | JavaFoil+Calcfoil stall+Eppler ext transition
122 | 14000000 | 0 | XFOIL ncrit=9
123 | 14000000 | 0.1 | JavaFoil+Calcfoil stall+Eppler ext transition
124 | 14000000 | 0.1 | XFOIL ncrit=9
125 | 14000000 | 0.25 | JavaFoil+Calcfoil stall+Eppler ext transition
126 | 14000000 | 0.25 | XFOIL ncrit=9
127 | 14000000 | 0.5 | JavaFoil+Calcfoil stall+Eppler ext transition
128 | 14000000 | 0.5 | XFOIL ncrit=9
129 | 16000000 | 0 | JavaFoil+Calcfoil stall+Eppler ext transition
130 | 16000000 | 0 | XFOIL ncrit=9
131 | 16000000 | 0.1 | JavaFoil+Calcfoil stall+Eppler ext transition
132 | 16000000 | 0.1 | XFOIL ncrit=9
133 | 16000000 | 0.25 | JavaFoil+Calcfoil stall+Eppler ext transition
134 | 16000000 | 0.25 | XFOIL ncrit=9
135 | 16000000 | 0.5 | JavaFoil+Calcfoil stall+Eppler ext transition
136 | 16000000 | 0.5 | XFOIL ncrit=9
137 | 18000000 | 0 | JavaFoil+Calcfoil stall+Eppler ext transition
138 | 18000000 | 0 | XFOIL ncrit=9
139 | 18000000 | 0.1 | JavaFoil+Calcfoil stall+Eppler ext transition
140 | 18000000 | 0.1 | XFOIL ncrit=9
141 | 18000000 | 0.25 | JavaFoil+Calcfoil stall+Eppler ext transition
142 | 18000000 | 0.25 | XFOIL ncrit=9
143 | 18000000 | 0.5 | JavaFoil+Calcfoil stall+Eppler ext transition
144 | 18000000 | 0.5 | XFOIL ncrit=9
145 | 20000000 | 0 | JavaFoil+Calcfoil stall+Eppler ext transition
146 | 20000000 | 0 | XFOIL ncrit=9
147 | 20000000 | 0.1 | JavaFoil+Calcfoil stall+Eppler ext transition
148 | 20000000 | 0.1 | XFOIL ncrit=9
149 | 20000000 | 0.25 | JavaFoil+Calcfoil stall+Eppler ext transition
150 | 20000000 | 0.25 | XFOIL ncrit=9
151 | 20000000 | 0.5 | JavaFoil+Calcfoil stall+Eppler ext transition
152 | 20000000 | 0.5 | XFOIL ncrit=9

## 1. Re 50k Mach 0.00 (1)
BIGFOIL.COM POLAR EXPORT
NACA64-713 a=0.8
NACA64-713 a=0.8 |  |  |  | Cl Max: | 1.391 | at alpha= | 7 | deg
JavaFoil+Calcfoil stall+Eppler ext transition |  |  |  | L/D Max: | 47.262 | at alpha= | 5 | deg
Re: | 50000 |  |  | Cd Min: | 0.01825 | at alpha= | -2 | deg
Mach: | 0 |  |  | Cl=0 at alpha= | -5.4574 | deg
|  |  |  | @ Cl=0.1, Cd= | 0.045218
|  |  |  | @ Cl=0.4, Cd= | 0.020716
|  |  |  | @ Cl=0.6, Cd= | 0.019595
alpha (deg) | Cl | Cd | Cm | Cl/Cd
-19.5 | -0.425 | 0.39883 | -0.032 | -1.064
-19 | -0.437 | 0.35353 | -0.033 | -1.236
-18.5 | -0.449 | 0.3456 | -0.032 | -1.298
-18 | -0.46 | 0.3102 | -0.032 | -1.483
-17.5 | -0.471 | 0.29001 | -0.032 | -1.623
-17 | -0.48 | 0.25616 | -0.034 | -1.875
-16.5 | -0.489 | 0.24944 | -0.034 | -1.959
-16 | -0.496 | 0.23633 | -0.034 | -2.097
-15.5 | -0.501 | 0.21198 | -0.037 | -2.363
-15 | -0.504 | 0.20146 | -0.035 | -2.501
-14.5 | -0.505 | 0.18127 | -0.038 | -2.785
-14 | -0.503 | 0.16193 | -0.038 | -3.106
-13.5 | -0.498 | 0.15113 | -0.039 | -3.298
-13 | -0.491 | 0.14891 | -0.04 | -3.295
-12.5 | -0.48 | 0.13112 | -0.042 | -3.659
-12 | -0.465 | 0.1211 | -0.043 | -3.843
-11.5 | -0.447 | 0.11545 | -0.044 | -3.876
-11 | -0.426 | 0.10459 | -0.045 | -4.073
-10.5 | -0.401 | 0.09903 | -0.046 | -4.049
-10 | -0.373 | 0.08961 | -0.047 | -4.158
-9.5 | -0.341 | 0.08514 | -0.048 | -4.004
-9 | -0.306 | 0.07825 | -0.048 | -3.913
-8.5 | -0.269 | 0.07353 | -0.049 | -3.655
-8 | -0.229 | 0.06887 | -0.049 | -3.324
-7.5 | -0.187 | 0.06395 | -0.05 | -2.924
-7 | -0.143 | 0.05975 | -0.051 | -2.393
-6.5 | -0.098 | 0.05644 | -0.052 | -1.731
-6 | -0.051 | 0.05328 | -0.052 | -0.965
-5.5 | -0.004 | 0.05058 | -0.053 | -0.086
-5 | 0.043 | 0.04789 | -0.053 | 0.903
-4.5 | 0.091 | 0.04556 | -0.055 | 2.003
-4 | 0.14 | 0.0437 | -0.057 | 3.195
-3.5 | 0.188 | 0.04208 | -0.058 | 4.473
-3 | 0.237 | 0.04074 | -0.06 | 5.819
-2.5 | 0.286 | 0.03946 | -0.064 | 7.26
-2 | 0.415 | 0.01825 | -0.126 | 22.756
-1.5 | 0.45 | 0.01912 | -0.119 | 23.559
-1 | 0.51 | 0.01937 | -0.12 | 26.319
-0.5 | 0.57 | 0.01967 | -0.121 | 28.959
0 | 0.638 | 0.0195 | -0.122 | 32.715
0.5 | 0.696 | 0.01968 | -0.128 | 35.363
1 | 0.753 | 0.0201 | -0.129 | 37.483
1.5 | 0.811 | 0.02052 | -0.129 | 39.517
2 | 0.868 | 0.02101 | -0.13 | 41.327
2.5 | 0.925 | 0.02152 | -0.13 | 42.995
3 | 0.982 | 0.02215 | -0.131 | 44.33
3.5 | 1.033 | 0.02272 | -0.131 | 45.443
4 | 1.086 | 0.02346 | -0.131 | 46.283
4.5 | 1.139 | 0.02428 | -0.132 | 46.888
5 | 1.189 | 0.02517 | -0.132 | 47.262
5.5 | 1.236 | 0.02616 | -0.132 | 47.234
6 | 1.278 | 0.02739 | -0.131 | 46.68
6.5 | 1.347 | 0.03089 | -0.134 | 43.6
7 | 1.391 | 0.03212 | -0.135 | 43.296
7.5 | 1.189 | 0.05631 | -0.063 | 21.121
8 | 1.218 | 0.06022 | -0.06 | 20.226
8.5 | 1.244 | 0.06548 | -0.058 | 19
9 | 1.266 | 0.07058 | -0.055 | 17.94
9.5 | 1.284 | 0.07639 | -0.054 | 16.813
10 | 1.294 | 0.08283 | -0.054 | 15.621
10.5 | 1.298 | 0.08841 | -0.052 | 14.678
11 | 1.296 | 0.09609 | -0.05 | 13.485
11.5 | 1.288 | 0.10267 | -0.049 | 12.55
12 | 1.276 | 0.10959 | -0.048 | 11.641

## 2. Re 50k Mach 0.00 (2)
BIGFOIL.COM POLAR EXPORT
NACA64-713 a=0.8
NACA64-713 a=0.8 |  |  |  | Cl Max: | 1.4627 | at alpha= | 12.5 | deg
XFOIL ncrit=9 |  |  |  | L/D Max: | 24.3748 | at alpha= | 10.5 | deg
Re: | 50000 |  |  | Cd Min: | 0.24025 | at alpha= | 17.5 | deg
Mach: | 0 |  |  | Cl=0 at alpha= | 0.48746 | deg
|  |  |  | @ Cl=0.1, Cd= | 0.042461
|  |  |  | @ Cl=0.4, Cd= | 0.062771
|  |  |  | @ Cl=0.6, Cd= | 0.082592
alpha (deg) | Cl | Cd | Cm | Cl/Cd
-11 | -0.3472 | 0.14053 | -0.0382 | -2.4706
-10.5 | -0.3393 | 0.13429 | -0.0351 | -2.5266
-10 | -0.3486 | 0.13025 | -0.0325 | -2.6764
-9.5 | -0.3878 | 0.1303 | -0.0304 | -2.9762
-9 | -0.3871 | 0.12501 | -0.0267 | -3.0966
-8.5 | -0.4004 | 0.1214 | -0.0231 | -3.2982
-8 | -0.3929 | 0.11557 | -0.0188 | -3.3997
-7.5 | -0.4029 | 0.11204 | -0.0144 | -3.596
-7 | -0.4329 | 0.10997 | -0.0095 | -3.9365
-6.5 | -0.4321 | 0.10518 | -0.0047 | -4.1082
-6 | -0.4779 | 0.10418 | 0.0024 | -4.5873
-5.5 | -0.4605 | 0.0989 | 0.0078 | -4.6562
-4.5 | -0.4707 | 0.09164 | 0.0211 | -5.1364
-3.5 | -0.3255 | 0.04699 | -0.0689 | -6.927
-3 | -0.2658 | 0.04317 | -0.0724 | -6.1571
-2.5 | -0.2157 | 0.04065 | -0.0733 | -5.3063
-2 | -0.1692 | 0.03942 | -0.0733 | -4.2922
-1.5 | -0.1252 | 0.0386 | -0.0723 | -3.2435
-1 | -0.0763 | 0.03827 | -0.0725 | -1.9937
-0.5 | -0.0468 | 0.03762 | -0.0643 | -1.244
0 | -0.0544 | 0.036 | -0.0513 | -1.5111
0.5 | 0.0014 | 0.03802 | -0.0561 | 0.036823
1 | 0.0532 | 0.04021 | -0.06 | 1.3231
1.5 | 0.1008 | 0.0425 | -0.0631 | 2.3718
2 | 0.1454 | 0.04491 | -0.0654 | 3.2376
2.5 | 0.1876 | 0.04746 | -0.0673 | 3.9528
3 | 0.2274 | 0.05013 | -0.0689 | 4.5362
3.5 | 0.2917 | 0.05461 | -0.0751 | 5.3415
4 | 0.3466 | 0.05863 | -0.0797 | 5.9116
4.5 | 0.4027 | 0.06298 | -0.0843 | 6.3941
5 | 0.4517 | 0.06735 | -0.0877 | 6.7068
5.5 | 0.4914 | 0.07085 | -0.0896 | 6.9358
6 | 0.5464 | 0.07631 | -0.094 | 7.1603
6.5 | 0.5735 | 0.0795 | -0.0942 | 7.2138
7 | 0.6173 | 0.08461 | -0.097 | 7.2958
7.5 | 0.6578 | 0.08939 | -0.0992 | 7.3588
8 | 0.6913 | 0.09361 | -0.1003 | 7.3849
8.5 | 0.7504 | 0.09801 | -0.1027 | 7.6564
9 | 0.8856 | 0.09193 | -0.1008 | 9.6334
9.5 | 0.9609 | 0.09028 | -0.0989 | 10.6436
10.5 | 1.2241 | 0.05022 | -0.071 | 24.3748
11 | 1.2362 | 0.05577 | -0.0658 | 22.166
11.5 | 1.3657 | 0.05888 | -0.0675 | 23.1946
12 | 1.4272 | 0.06606 | -0.0677 | 21.6046
12.5 | 1.4627 | 0.07533 | -0.0668 | 19.4172
13 | 1.4289 | 0.08298 | -0.061 | 17.2198
13.5 | 1.3874 | 0.09214 | -0.0573 | 15.0575
14 | 1.3412 | 0.10304 | -0.0564 | 13.0163
14.5 | 1.2981 | 0.11577 | -0.0582 | 11.2127
15 | 1.1618 | 0.14294 | -0.0745 | 8.1279
15.5 | 0.9971 | 0.20485 | -0.1236 | 4.8675
16 | 1.0104 | 0.21361 | -0.1271 | 4.7301
16.5 | 1.0282 | 0.222 | -0.1298 | 4.6315
17 | 1.0566 | 0.23275 | -0.1314 | 4.5396
17.5 | 1.0706 | 0.24025 | -0.1344 | 4.4562

## 3. Re 50k Mach 0.10 (1)
BIGFOIL.COM POLAR EXPORT
NACA64-713 a=0.8
NACA64-713 a=0.8 |  |  |  | Cl Max: | 1.396 | at alpha= | 7 | deg
JavaFoil+Calcfoil stall+Eppler ext transition |  |  |  | L/D Max: | 47.195 | at alpha= | 5 | deg
Re: | 50000 |  |  | Cd Min: | 0.01838 | at alpha= | -2 | deg
Mach: | 0.1 |  |  | Cl=0 at alpha= | -5.4574 | deg
|  |  |  | @ Cl=0.1, Cd= | 0.045383
|  |  |  | @ Cl=0.4, Cd= | 0.021171
|  |  |  | @ Cl=0.6, Cd= | 0.019687
alpha (deg) | Cl | Cd | Cm | Cl/Cd
-19 | -0.393 | 0.38015 | -0.034 | -1.033
-18.5 | -0.407 | 0.36791 | -0.033 | -1.107
-18 | -0.421 | 0.33757 | -0.032 | -1.247
-17.5 | -0.434 | 0.31747 | -0.033 | -1.368
-17 | -0.447 | 0.27434 | -0.034 | -1.628
-16.5 | -0.458 | 0.26847 | -0.033 | -1.706
-16 | -0.468 | 0.24891 | -0.034 | -1.88
-15.5 | -0.476 | 0.21658 | -0.035 | -2.198
-15 | -0.482 | 0.21077 | -0.035 | -2.287
-14.5 | -0.486 | 0.1821 | -0.037 | -2.668
-14 | -0.487 | 0.17149 | -0.038 | -2.839
-13.5 | -0.485 | 0.15963 | -0.04 | -3.038
-13 | -0.48 | 0.14892 | -0.041 | -3.222
-12.5 | -0.471 | 0.13719 | -0.042 | -3.434
-12 | -0.459 | 0.1261 | -0.043 | -3.638
-11.5 | -0.443 | 0.11656 | -0.044 | -3.797
-11 | -0.423 | 0.10896 | -0.045 | -3.878
-10.5 | -0.399 | 0.1 | -0.047 | -3.989
-10 | -0.371 | 0.0921 | -0.047 | -4.032
-9.5 | -0.34 | 0.08558 | -0.048 | -3.978
-9 | -0.306 | 0.07886 | -0.049 | -3.883
-8.5 | -0.269 | 0.07455 | -0.049 | -3.61
-8 | -0.229 | 0.06869 | -0.049 | -3.34
-7.5 | -0.188 | 0.06453 | -0.05 | -2.906
-7 | -0.144 | 0.06011 | -0.051 | -2.388
-6.5 | -0.098 | 0.05626 | -0.052 | -1.743
-6 | -0.052 | 0.05367 | -0.052 | -0.962
-5.5 | -0.004 | 0.05081 | -0.053 | -0.086
-5 | 0.043 | 0.04808 | -0.054 | 0.904
-4.5 | 0.092 | 0.0457 | -0.055 | 2.007
-4 | 0.14 | 0.0438 | -0.057 | 3.203
-3.5 | 0.189 | 0.04211 | -0.058 | 4.491
-3 | 0.238 | 0.04082 | -0.061 | 5.836
-2.5 | 0.288 | 0.03956 | -0.064 | 7.276
-2 | 0.417 | 0.01838 | -0.127 | 22.717
-1.5 | 0.452 | 0.01925 | -0.119 | 23.484
-1 | 0.512 | 0.01946 | -0.12 | 26.317
-0.5 | 0.572 | 0.01976 | -0.122 | 28.956
0 | 0.641 | 0.01958 | -0.123 | 32.744
0.5 | 0.699 | 0.01975 | -0.129 | 35.415
1 | 0.757 | 0.02018 | -0.13 | 37.528
1.5 | 0.815 | 0.02061 | -0.13 | 39.552
2 | 0.872 | 0.0211 | -0.13 | 41.349
2.5 | 0.93 | 0.02158 | -0.131 | 43.084
3 | 0.987 | 0.02227 | -0.131 | 44.31
3.5 | 1.038 | 0.0229 | -0.132 | 45.314
4 | 1.091 | 0.02361 | -0.132 | 46.21
4.5 | 1.144 | 0.02443 | -0.132 | 46.818
5 | 1.195 | 0.02531 | -0.132 | 47.195
5.5 | 1.241 | 0.02639 | -0.132 | 47.015
6 | 1.307 | 0.03 | -0.135 | 43.547
6.5 | 1.353 | 0.03122 | -0.135 | 43.326
7 | 1.396 | 0.03236 | -0.135 | 43.134
7.5 | 1.194 | 0.05672 | -0.063 | 21.044
8 | 1.222 | 0.06092 | -0.06 | 20.06
8.5 | 1.247 | 0.0655 | -0.059 | 19.046
9 | 1.269 | 0.07104 | -0.056 | 17.861
9.5 | 1.285 | 0.0763 | -0.054 | 16.847
10 | 1.293 | 0.08269 | -0.053 | 15.636
10.5 | 1.295 | 0.09101 | -0.052 | 14.227
11 | 1.29 | 0.0995 | -0.051 | 12.967
11.5 | 1.28 | 0.10405 | -0.05 | 12.3
12 | 1.263 | 0.115 | -0.049 | 10.986

## 4. Re 50k Mach 0.10 (2)
BIGFOIL.COM POLAR EXPORT
NACA64-713 a=0.8
NACA64-713 a=0.8 |  |  |  | Cl Max: | 1.4566 | at alpha= | 12.5 | deg
XFOIL ncrit=9 |  |  |  | L/D Max: | 23.7787 | at alpha= | 10.5 | deg
Re: | 50000 |  |  | Cd Min: | 0.27715 | at alpha= | 20 | deg
Mach: | 0.1 |  |  | Cl=0 at alpha= | 0.5105 | deg
|  |  |  | @ Cl=0.1, Cd= | 0.042672
|  |  |  | @ Cl=0.4, Cd= | 0.063017
|  |  |  | @ Cl=0.6, Cd= | 0.082836
alpha (deg) | Cl | Cd | Cm | Cl/Cd
-9.5 | -0.3902 | 0.13129 | -0.0305 | -2.972
-9 | -0.3896 | 0.12596 | -0.0268 | -3.093
-8.5 | -0.4027 | 0.12231 | -0.0231 | -3.2925
-8 | -0.3883 | 0.11588 | -0.0187 | -3.3509
-7.5 | -0.4026 | 0.11267 | -0.0145 | -3.5733
-7 | -0.4358 | 0.11088 | -0.0095 | -3.9304
-6.5 | -0.4295 | 0.10566 | -0.0048 | -4.0649
-6 | -0.444 | 0.10234 | 0.0009 | -4.3385
-5.5 | -0.4613 | 0.09959 | 0.0078 | -4.632
-5 | -0.4614 | 0.0957 | 0.0142 | -4.8213
-4.5 | -0.4665 | 0.09196 | 0.0208 | -5.0729
-4 | -0.4125 | 0.05794 | -0.056 | -7.1194
-3.5 | -0.332 | 0.04774 | -0.0683 | -6.9543
-3 | -0.2712 | 0.04362 | -0.0723 | -6.2173
-2.5 | -0.2195 | 0.04104 | -0.0735 | -5.3484
-2 | -0.1725 | 0.0397 | -0.0736 | -4.3451
-1.5 | -0.128 | 0.03884 | -0.0726 | -3.2956
-1 | -0.0796 | 0.03857 | -0.0726 | -2.0638
-0.5 | -0.0442 | 0.03786 | -0.0661 | -1.1675
0.5 | -0.0011 | 0.03813 | -0.056 | -0.028849
1 | 0.0513 | 0.04033 | -0.06 | 1.272
1.5 | 0.0994 | 0.04264 | -0.0631 | 2.3311
2 | 0.1444 | 0.04507 | -0.0655 | 3.2039
2.5 | 0.187 | 0.04763 | -0.0675 | 3.9261
3 | 0.2271 | 0.05032 | -0.0691 | 4.5131
3.5 | 0.2943 | 0.05503 | -0.0758 | 5.348
4 | 0.3479 | 0.05889 | -0.0801 | 5.9076
4.5 | 0.4061 | 0.0635 | -0.085 | 6.3953
5 | 0.4488 | 0.06725 | -0.0874 | 6.6736
5.5 | 0.4946 | 0.07131 | -0.0903 | 6.9359
6 | 0.5448 | 0.07649 | -0.0939 | 7.1225
6.5 | 0.5771 | 0.07999 | -0.0949 | 7.2147
7 | 0.6142 | 0.0846 | -0.0967 | 7.26
7.5 | 0.6535 | 0.08935 | -0.0988 | 7.3139
8 | 0.7007 | 0.09429 | -0.1014 | 7.4313
8.5 | 0.8243 | 0.0914 | -0.1016 | 9.0186
9 | 0.8906 | 0.09214 | -0.101 | 9.6657
9.5 | 0.986 | 0.08854 | -0.0988 | 11.1362
10 | 1.1088 | 0.07427 | -0.0904 | 14.9293
10.5 | 1.2208 | 0.05134 | -0.0701 | 23.7787
11 | 1.2383 | 0.05665 | -0.0653 | 21.8588
11.5 | 1.3691 | 0.05997 | -0.0669 | 22.8297
12 | 1.4173 | 0.06724 | -0.0661 | 21.0782
12.5 | 1.4566 | 0.07676 | -0.0655 | 18.976
13 | 1.4204 | 0.08463 | -0.06 | 16.7836
13.5 | 1.3778 | 0.09406 | -0.0569 | 14.6481
14 | 1.332 | 0.10525 | -0.0565 | 12.6556
14.5 | 1.1928 | 0.12768 | -0.0675 | 9.3421
15 | 1.1576 | 0.1456 | -0.076 | 7.9505
15.5 | 1.0586 | 0.18937 | -0.1065 | 5.5901
16 | 1.0129 | 0.21451 | -0.1279 | 4.7219
16.5 | 1.0313 | 0.22302 | -0.1307 | 4.6242
17 | 1.0601 | 0.23395 | -0.1322 | 4.5313
18 | 1.0744 | 0.24474 | -0.1406 | 4.39
18.5 | 1.0813 | 0.25041 | -0.1458 | 4.3181
19 | 1.095 | 0.25727 | -0.1499 | 4.2562
19.5 | 1.1133 | 0.26526 | -0.1529 | 4.197
20 | 1.1428 | 0.27715 | -0.154 | 4.1234

## 5. Re 50k Mach 0.25 (1)
BIGFOIL.COM POLAR EXPORT
NACA64-713 a=0.8
NACA64-713 a=0.8 |  |  |  | Cl Max: | 1.382 | at alpha= | 6.5 | deg
JavaFoil+Calcfoil stall+Eppler ext transition |  |  |  | L/D Max: | 46.407 | at alpha= | 5 | deg
Re: | 50000 |  |  | Cd Min: | 0.01864 | at alpha= | -2 | deg
Mach: | 0.25 |  |  | Cl=0 at alpha= | -5.4592 | deg
|  |  |  | @ Cl=0.1, Cd= | 0.045974
|  |  |  | @ Cl=0.4, Cd= | 0.023304
|  |  |  | @ Cl=0.6, Cd= | 0.019888
alpha (deg) | Cl | Cd | Cm | Cl/Cd
-17 | -0.067 | 0.44364 | -0.039 | -0.152
-16.5 | -0.137 | 0.4192 | -0.038 | -0.328
-16 | -0.197 | 0.35889 | -0.038 | -0.549
-15.5 | -0.242 | 0.32139 | -0.037 | -0.753
-15 | -0.28 | 0.32113 | -0.037 | -0.873
-14.5 | -0.313 | 0.27914 | -0.036 | -1.123
-14 | -0.342 | 0.24952 | -0.034 | -1.369
-13.5 | -0.365 | 0.20712 | -0.036 | -1.761
-13 | -0.382 | 0.18465 | -0.037 | -2.071
-12.5 | -0.394 | 0.16433 | -0.039 | -2.398
-12 | -0.4 | 0.14568 | -0.04 | -2.743
-11.5 | -0.399 | 0.13579 | -0.042 | -2.937
-11 | -0.392 | 0.11851 | -0.044 | -3.304
-10.5 | -0.378 | 0.10827 | -0.045 | -3.493
-10 | -0.359 | 0.10039 | -0.047 | -3.574
-9.5 | -0.334 | 0.09145 | -0.048 | -3.652
-9 | -0.304 | 0.08406 | -0.049 | -3.616
-8.5 | -0.27 | 0.07759 | -0.05 | -3.476
-8 | -0.232 | 0.07239 | -0.051 | -3.198
-7.5 | -0.19 | 0.06653 | -0.052 | -2.86
-7 | -0.146 | 0.06166 | -0.052 | -2.37
-6.5 | -0.1 | 0.05827 | -0.052 | -1.718
-6 | -0.053 | 0.05459 | -0.053 | -0.967
-5.5 | -0.004 | 0.05117 | -0.054 | -0.087
-5 | 0.045 | 0.04874 | -0.055 | 0.914
-4.5 | 0.094 | 0.04621 | -0.056 | 2.036
-4 | 0.144 | 0.04424 | -0.058 | 3.254
-3.5 | 0.194 | 0.04255 | -0.06 | 4.565
-3 | 0.245 | 0.0412 | -0.062 | 5.939
-2.5 | 0.295 | 0.04019 | -0.063 | 7.347
-2 | 0.429 | 0.01864 | -0.13 | 23.014
-1.5 | 0.492 | 0.01874 | -0.131 | 26.268
-1 | 0.524 | 0.01968 | -0.123 | 26.643
-0.5 | 0.586 | 0.01995 | -0.124 | 29.365
0 | 0.658 | 0.01963 | -0.125 | 33.548
0.5 | 0.718 | 0.02034 | -0.127 | 35.298
1 | 0.777 | 0.02062 | -0.133 | 37.697
1.5 | 0.837 | 0.0211 | -0.133 | 39.66
2 | 0.896 | 0.02163 | -0.134 | 41.411
2.5 | 0.955 | 0.02223 | -0.134 | 42.939
3 | 1.013 | 0.02292 | -0.135 | 44.199
3.5 | 1.064 | 0.02364 | -0.135 | 45.02
4 | 1.119 | 0.0244 | -0.135 | 45.868
4.5 | 1.173 | 0.02531 | -0.136 | 46.327
5 | 1.221 | 0.02632 | -0.135 | 46.407
5.5 | 1.266 | 0.0276 | -0.135 | 45.882
6 | 1.337 | 0.03125 | -0.138 | 42.78
6.5 | 1.382 | 0.03263 | -0.139 | 42.361
7 | 1.185 | 0.05396 | -0.067 | 21.969
7.5 | 1.216 | 0.05784 | -0.062 | 21.017
8 | 1.241 | 0.06279 | -0.061 | 19.768
8.5 | 1.262 | 0.06792 | -0.058 | 18.574
9 | 1.276 | 0.07356 | -0.055 | 17.343
9.5 | 1.283 | 0.08079 | -0.053 | 15.887
10 | 1.278 | 0.08831 | -0.053 | 14.467
10.5 | 1.262 | 0.09837 | -0.052 | 12.83
11 | 1.236 | 0.1086 | -0.048 | 11.381
11.5 | 1.2 | 0.1222 | -0.047 | 9.82

## 6. Re 50k Mach 0.25 (2)
BIGFOIL.COM POLAR EXPORT
NACA64-713 a=0.8
NACA64-713 a=0.8 |  |  |  | Cl Max: | 1.3773 | at alpha= | 12 | deg
XFOIL ncrit=9 |  |  |  | L/D Max: | 21.3557 | at alpha= | 10.5 | deg
Re: | 50000 |  |  | Cd Min: | 0.23688 | at alpha= | 17 | deg
Mach: | 0.25 |  |  | Cl=0 at alpha= | 0.63759 | deg
|  |  |  | @ Cl=0.1, Cd= | 0.043847
|  |  |  | @ Cl=0.4, Cd= | 0.064143
|  |  |  | @ Cl=0.6, Cd= | 0.083881
alpha (deg) | Cl | Cd | Cm | Cl/Cd
-10.5 | -0.3492 | 0.13983 | -0.0355 | -2.4973
-10 | -0.3428 | 0.13376 | -0.0324 | -2.5628
-9.5 | -0.3496 | 0.12954 | -0.0294 | -2.6988
-9 | -0.3597 | 0.12582 | -0.0263 | -2.8588
-8.5 | -0.369 | 0.1222 | -0.0227 | -3.0196
-8 | -0.387 | 0.11935 | -0.0189 | -3.2426
-7.5 | -0.4141 | 0.11727 | -0.0147 | -3.5312
-7 | -0.4042 | 0.1114 | -0.0104 | -3.6284
-6.5 | -0.439 | 0.10992 | -0.0049 | -3.9938
-6 | -0.4459 | 0.10599 | 0.0007 | -4.207
-5.5 | -0.4733 | 0.10375 | 0.008 | -4.5619
-5 | -0.4689 | 0.09945 | 0.0143 | -4.7149
-4.5 | -0.4588 | 0.09454 | 0.0198 | -4.853
-3.5 | -0.3698 | 0.05259 | -0.0639 | -7.0318
-3 | -0.3029 | 0.04659 | -0.0709 | -6.5014
-2.5 | -0.2418 | 0.04329 | -0.0741 | -5.5856
-2 | -0.192 | 0.04133 | -0.0748 | -4.6455
-1.5 | -0.1434 | 0.04024 | -0.0744 | -3.5636
-1 | -0.0957 | 0.03989 | -0.0738 | -2.3991
-0.5 | -0.0287 | 0.03876 | -0.077 | -0.74045
0 | -0.0395 | 0.03909 | -0.0585 | -1.0105
0.5 | -0.0153 | 0.03872 | -0.0553 | -0.39514
1 | 0.0403 | 0.04099 | -0.0598 | 0.98317
1.5 | 0.0914 | 0.04339 | -0.0634 | 2.1065
2 | 0.1388 | 0.04591 | -0.0662 | 3.0233
2.5 | 0.1835 | 0.04856 | -0.0684 | 3.7788
3 | 0.2343 | 0.05192 | -0.0719 | 4.5127
3.5 | 0.2979 | 0.05631 | -0.0779 | 5.2904
4 | 0.3618 | 0.06116 | -0.0837 | 5.9156
4.5 | 0.4065 | 0.06465 | -0.0863 | 6.2877
5 | 0.4595 | 0.06913 | -0.0902 | 6.6469
5.5 | 0.5047 | 0.07362 | -0.093 | 6.8555
6 | 0.5446 | 0.07754 | -0.0948 | 7.0235
6.5 | 0.5854 | 0.08229 | -0.0971 | 7.1139
7 | 0.6345 | 0.08764 | -0.1003 | 7.2398
7.5 | 0.6665 | 0.09184 | -0.1012 | 7.2572
8 | 0.72 | 0.09699 | -0.104 | 7.4234
8.5 | 0.8512 | 0.09278 | -0.1029 | 9.1744
9 | 0.9162 | 0.09349 | -0.1017 | 9.8
9.5 | 0.97 | 0.09315 | -0.0985 | 10.4133
10 | 1.1803 | 0.0617 | -0.0811 | 19.1297
10.5 | 1.2145 | 0.05687 | -0.0672 | 21.3557
11.5 | 1.3521 | 0.06613 | -0.0623 | 20.4461
12 | 1.3773 | 0.07427 | -0.0603 | 18.5445
12.5 | 1.3472 | 0.08347 | -0.0574 | 16.1399
13 | 1.3036 | 0.09456 | -0.057 | 13.786
13.5 | 1.2488 | 0.10822 | -0.0602 | 11.5395
14 | 1.1949 | 0.12463 | -0.0673 | 9.5876
15 | 1.0658 | 0.17989 | -0.1035 | 5.9247
16 | 1.0279 | 0.21961 | -0.1327 | 4.6806
16.5 | 1.0494 | 0.22882 | -0.1354 | 4.5861
17 | 1.0668 | 0.23688 | -0.1386 | 4.5035

## 7. Re 50k Mach 0.50 (1)
BIGFOIL.COM POLAR EXPORT
NACA64-713 a=0.8
NACA64-713 a=0.8 |  |  |  | Cl Max: | 1.455 | at alpha= | 6 | deg
JavaFoil+Calcfoil stall+Eppler ext transition |  |  |  | L/D Max: | 43.24 | at alpha= | 3.5 | deg
Re: | 50000 |  |  | Cd Min: | 0.02014 | at alpha= | -1.5 | deg
Mach: | 0.5 |  |  | Cl=0 at alpha= | -5.4537 | deg
|  |  |  | @ Cl=0.1, Cd= | 0.049701
|  |  |  | @ Cl=0.4, Cd= | 0.039069
|  |  |  | @ Cl=0.6, Cd= | 0.02298
alpha (deg) | Cl | Cd | Cm | Cl/Cd
-20 | -0.811 | 0.41805 | -0.065 | -1.941
-19.5 | -0.784 | 0.40725 | -0.065 | -1.925
-19 | -0.756 | 0.40391 | -0.065 | -1.872
-18.5 | -0.729 | 0.41499 | -0.066 | -1.756
-18 | -0.701 | 0.41033 | -0.066 | -1.708
-17.5 | -0.673 | 0.40617 | -0.066 | -1.658
-17 | -0.644 | 0.37108 | -0.063 | -1.735
-16.5 | -0.616 | 0.37362 | -0.063 | -1.649
-16 | -0.588 | 0.36043 | -0.063 | -1.632
-15.5 | -0.561 | 0.34092 | -0.063 | -1.644
-15 | -0.533 | 0.32498 | -0.064 | -1.64
-14.5 | -0.505 | 0.33039 | -0.064 | -1.529
-14 | -0.476 | 0.30159 | -0.06 | -1.579
-13.5 | -0.448 | 0.28787 | -0.06 | -1.557
-13 | -0.42 | 0.30071 | -0.06 | -1.398
-12.5 | -0.393 | 0.29723 | -0.06 | -1.321
-12 | -0.365 | 0.27745 | -0.06 | -1.315
-11.5 | -0.337 | 0.26977 | -0.06 | -1.249
-11 | -0.309 | 0.28003 | -0.061 | -1.103
-10.5 | -0.281 | 0.23248 | -0.055 | -1.207
-10 | -0.253 | 0.2271 | -0.056 | -1.113
-9.5 | -0.225 | 0.2235 | -0.056 | -1.006
-9 | -0.197 | 0.2195 | -0.056 | -0.898
-8.5 | -0.169 | 0.19711 | -0.057 | -0.859
-8 | -0.141 | 0.18654 | -0.049 | -0.757
-7.5 | -0.163 | 0.10692 | -0.05 | -1.525
-7 | -0.146 | 0.08024 | -0.056 | -1.815
-6.5 | -0.105 | 0.06982 | -0.057 | -1.5
-6 | -0.057 | 0.06213 | -0.058 | -0.913
-5.5 | -0.005 | 0.05639 | -0.059 | -0.087
-5 | 0.049 | 0.0529 | -0.06 | 0.926
-4.5 | 0.104 | 0.04945 | -0.061 | 2.103
-4 | 0.16 | 0.04689 | -0.063 | 3.406
-3.5 | 0.216 | 0.04453 | -0.064 | 4.849
-3 | 0.273 | 0.0431 | -0.067 | 6.324
-2.5 | 0.329 | 0.04176 | -0.07 | 7.886
-2 | 0.387 | 0.04071 | -0.074 | 9.5
-1.5 | 0.55 | 0.02014 | -0.146 | 27.329
-1 | 0.578 | 0.02299 | -0.135 | 25.142
-0.5 | 0.646 | 0.02296 | -0.136 | 28.137
0 | 0.734 | 0.02091 | -0.137 | 35.101
0.5 | 0.8 | 0.02179 | -0.139 | 36.717
1 | 0.866 | 0.02243 | -0.14 | 38.627
1.5 | 0.932 | 0.02338 | -0.141 | 39.857
2 | 0.997 | 0.02445 | -0.142 | 40.8
2.5 | 1.062 | 0.02516 | -0.149 | 42.232
3 | 1.127 | 0.02608 | -0.15 | 43.192
3.5 | 1.177 | 0.02722 | -0.149 | 43.24
4 | 1.232 | 0.02855 | -0.149 | 43.145
4.5 | 1.283 | 0.03001 | -0.149 | 42.764
5 | 1.33 | 0.03177 | -0.148 | 41.865
5.5 | 1.414 | 0.03616 | -0.153 | 39.1
6 | 1.455 | 0.03809 | -0.154 | 38.197
6.5 | 1.24 | 0.0558 | -0.068 | 22.218
7 | 1.254 | 0.06207 | -0.065 | 20.199
7.5 | 1.244 | 0.07135 | -0.06 | 17.432
8 | 1.17 | 0.08783 | -0.055 | 13.317
8.5 | 0.754 | 0.15339 | -0.045 | 4.915
9 | 0.78 | 0.18556 | -0.055 | 4.206
9.5 | 0.807 | 0.21069 | -0.059 | 3.829
10 | 0.833 | 0.23472 | -0.064 | 3.549
10.5 | 0.859 | 0.23738 | -0.064 | 3.618
11 | 0.886 | 0.24595 | -0.072 | 3.603

## 8. Re 50k Mach 0.50 (2)
BIGFOIL.COM POLAR EXPORT
NACA64-713 a=0.8
NACA64-713 a=0.8 |  |  |  | Cl Max: | 1.2733 | at alpha= | 20 | deg
XFOIL ncrit=9 |  |  |  | L/D Max: | 14.5392 | at alpha= | 10.5 | deg
Re: | 50000 |  |  | Cd Min: | 0.31816 | at alpha= | 20 | deg
Mach: | 0.5 |  |  | Cl=0 at alpha= | 1.1151 | deg
|  |  |  | @ Cl=0.1, Cd= | 0.048809
|  |  |  | @ Cl=0.4, Cd= | 0.068998
|  |  |  | @ Cl=0.6, Cd= | 0.088296
alpha (deg) | Cl | Cd | Cm | Cl/Cd
-20 | -0.4772 | 0.2463 | -0.0272 | -1.9375
-19.5 | -0.4567 | 0.24 | -0.0316 | -1.9029
-19 | -0.4436 | 0.23869 | -0.0371 | -1.8585
-18.5 | -0.4193 | 0.22772 | -0.04 | -1.8413
-18 | -0.3974 | 0.21987 | -0.0428 | -1.8074
-17.5 | -0.3862 | 0.21743 | -0.0469 | -1.7762
-17 | -0.3699 | 0.21036 | -0.0494 | -1.7584
-16.5 | -0.3495 | 0.20195 | -0.0504 | -1.7306
-16 | -0.3445 | 0.19955 | -0.0523 | -1.7264
-15.5 | -0.335 | 0.19344 | -0.0524 | -1.7318
-15 | -0.3251 | 0.18782 | -0.0514 | -1.7309
-14.5 | -0.339 | 0.18923 | -0.0517 | -1.7915
-14 | -0.3183 | 0.17892 | -0.049 | -1.779
-13.5 | -0.3351 | 0.18004 | -0.0486 | -1.8613
-13 | -0.3167 | 0.1704 | -0.0458 | -1.8586
-12.5 | -0.3372 | 0.17125 | -0.0451 | -1.9691
-12 | -0.3205 | 0.1625 | -0.0421 | -1.9723
-11.5 | -0.322 | 0.15791 | -0.0399 | -2.0391
-11 | -0.3487 | 0.15866 | -0.0384 | -2.1978
-10.5 | -0.3363 | 0.15106 | -0.0353 | -2.2263
-10 | -0.334 | 0.14557 | -0.0324 | -2.2944
-9.5 | -0.3398 | 0.14148 | -0.0295 | -2.4018
-9 | -0.3471 | 0.13767 | -0.0264 | -2.5212
-8.5 | -0.36 | 0.13457 | -0.0231 | -2.6752
-8 | -0.3821 | 0.13244 | -0.0195 | -2.8851
-7.5 | -0.3759 | 0.12639 | -0.016 | -2.9741
-7 | -0.3831 | 0.12259 | -0.0119 | -3.1251
-6.5 | -0.3861 | 0.11818 | -0.0076 | -3.2671
-6 | -0.3976 | 0.11489 | -0.0025 | -3.4607
-5.5 | -0.4152 | 0.11202 | 0.0031 | -3.7065
-5 | -0.4266 | 0.10832 | 0.0087 | -3.9383
-4.5 | -0.4266 | 0.10343 | 0.0135 | -4.1245
-3 | -0.4421 | 0.06559 | -0.0497 | -6.7404
-2.5 | -0.3777 | 0.05708 | -0.0616 | -6.617
-2 | -0.2957 | 0.05049 | -0.0733 | -5.8566
-1.5 | -0.2269 | 0.0473 | -0.078 | -4.797
-1 | -0.162 | 0.0456 | -0.0802 | -3.5526
-0.5 | -0.1058 | 0.045 | -0.08 | -2.3511
0 | -0.0422 | 0.04514 | -0.0814 | -0.93487
0.5 | -0.0036 | 0.04549 | -0.0735 | -0.079138
1 | -0.0148 | 0.04355 | -0.0576 | -0.33984
1.5 | 0.0495 | 0.04631 | -0.0629 | 1.0689
2 | 0.1089 | 0.04925 | -0.0675 | 2.2112
2.5 | 0.1797 | 0.05341 | -0.0743 | 3.3645
3 | 0.2599 | 0.05871 | -0.0827 | 4.4268
3.5 | 0.3177 | 0.06257 | -0.0871 | 5.0775
4 | 0.3851 | 0.06776 | -0.093 | 5.6833
4.5 | 0.4301 | 0.0715 | -0.0951 | 6.0154
5 | 0.4863 | 0.07643 | -0.099 | 6.3627
5.5 | 0.5277 | 0.08081 | -0.1009 | 6.5301
6 | 0.5842 | 0.08654 | -0.1047 | 6.7506
6.5 | 0.6272 | 0.09132 | -0.1066 | 6.8682
7 | 0.7135 | 0.09294 | -0.1075 | 7.677
7.5 | 0.7835 | 0.09617 | -0.1083 | 8.147
8 | 0.8348 | 0.09963 | -0.1079 | 8.379
8.5 | 0.8803 | 0.103 | -0.1068 | 8.5466
9 | 0.9234 | 0.10604 | -0.1049 | 8.708
9.5 | 0.9786 | 0.10711 | -0.1013 | 9.1364
10 | 1.1241 | 0.08774 | -0.0817 | 12.8117
10.5 | 1.1989 | 0.08246 | -0.0685 | 14.5392
11 | 1.1887 | 0.09301 | -0.069 | 12.7803
11.5 | 1.1642 | 0.10646 | -0.073 | 10.9356
12 | 1.1112 | 0.12631 | -0.0844 | 8.7974
12.5 | 1.0784 | 0.14539 | -0.0959 | 7.4173
13 | 1.0826 | 0.15752 | -0.1011 | 6.8728
13.5 | 1.0719 | 0.17302 | -0.1108 | 6.1952
14 | 1.0748 | 0.18649 | -0.1186 | 5.7633
14.5 | 1.0832 | 0.19905 | -0.1256 | 5.4418
15 | 1.0987 | 0.21105 | -0.1314 | 5.2059
15.5 | 1.0931 | 0.23387 | -0.1485 | 4.674
16 | 1.1132 | 0.24519 | -0.1537 | 4.5402
16.5 | 1.1245 | 0.25165 | -0.1595 | 4.4685
17 | 1.1402 | 0.26005 | -0.1651 | 4.3845
17.5 | 1.1684 | 0.27203 | -0.1687 | 4.2951
18 | 1.1942 | 0.28332 | -0.1724 | 4.215
18.5 | 1.2052 | 0.28781 | -0.1793 | 4.1875
19 | 1.2237 | 0.29631 | -0.1851 | 4.1298
19.5 | 1.2481 | 0.3072 | -0.1892 | 4.0628
20 | 1.2733 | 0.31816 | -0.1935 | 4.0021

## 9. Re 100k Mach 0.00 (1)
BIGFOIL.COM POLAR EXPORT
NACA64-713 a=0.8
NACA64-713 a=0.8 |  |  |  | Cl Max: | 1.469 | at alpha= | 8 | deg
JavaFoil+Calcfoil stall+Eppler ext transition |  |  |  | L/D Max: | 64.757 | at alpha= | 6 | deg
Re: | 100000 |  |  | Cd Min: | 0.01355 | at alpha= | -1.5 | deg
Mach: | 0 |  |  | Cl=0 at alpha= | -5.4574 | deg
|  |  |  | @ Cl=0.1, Cd= | 0.040981
|  |  |  | @ Cl=0.4, Cd= | 0.01446
|  |  |  | @ Cl=0.6, Cd= | 0.014013
alpha (deg) | Cl | Cd | Cm | Cl/Cd
-19.5 | -0.425 | 0.31422 | -0.033 | -1.351
-19 | -0.437 | 0.28304 | -0.035 | -1.544
-18.5 | -0.449 | 0.27357 | -0.034 | -1.64
-18 | -0.46 | 0.25744 | -0.034 | -1.787
-17.5 | -0.471 | 0.2427 | -0.034 | -1.939
-17 | -0.48 | 0.22506 | -0.037 | -2.135
-16.5 | -0.489 | 0.21144 | -0.035 | -2.311
-16 | -0.496 | 0.19461 | -0.035 | -2.547
-15.5 | -0.501 | 0.17289 | -0.038 | -2.897
-15 | -0.504 | 0.16686 | -0.037 | -3.02
-14.5 | -0.505 | 0.1529 | -0.04 | -3.303
-14 | -0.503 | 0.14461 | -0.041 | -3.48
-13.5 | -0.499 | 0.13311 | -0.042 | -3.746
-13 | -0.491 | 0.12824 | -0.042 | -3.828
-12.5 | -0.48 | 0.11358 | -0.044 | -4.226
-12 | -0.466 | 0.10794 | -0.046 | -4.314
-11.5 | -0.448 | 0.09913 | -0.046 | -4.516
-11 | -0.426 | 0.09263 | -0.047 | -4.601
-10.5 | -0.401 | 0.08551 | -0.047 | -4.691
-10 | -0.373 | 0.07982 | -0.048 | -4.669
-9.5 | -0.341 | 0.07531 | -0.049 | -4.528
-9 | -0.306 | 0.07026 | -0.049 | -4.359
-8.5 | -0.269 | 0.0656 | -0.05 | -4.098
-8 | -0.229 | 0.06141 | -0.05 | -3.728
-7.5 | -0.187 | 0.05739 | -0.051 | -3.258
-7 | -0.143 | 0.05377 | -0.051 | -2.66
-6.5 | -0.098 | 0.05078 | -0.052 | -1.924
-6 | -0.051 | 0.04815 | -0.053 | -1.068
-5.5 | -0.004 | 0.04571 | -0.054 | -0.095
-5 | 0.043 | 0.04334 | -0.054 | 0.998
-4.5 | 0.091 | 0.04131 | -0.056 | 2.211
-4 | 0.14 | 0.03952 | -0.058 | 3.535
-3.5 | 0.188 | 0.03804 | -0.06 | 4.953
-3 | 0.238 | 0.03659 | -0.064 | 6.492
-2.5 | 0.355 | 0.01443 | -0.127 | 24.596
-2 | 0.415 | 0.01447 | -0.127 | 28.699
-1.5 | 0.477 | 0.01355 | -0.128 | 35.19
-1 | 0.537 | 0.01374 | -0.128 | 39.057
-0.5 | 0.597 | 0.01398 | -0.129 | 42.686
0 | 0.643 | 0.01448 | -0.129 | 44.424
0.5 | 0.702 | 0.01477 | -0.13 | 47.498
1 | 0.76 | 0.01504 | -0.13 | 50.531
1.5 | 0.818 | 0.0154 | -0.131 | 53.09
2 | 0.876 | 0.01575 | -0.131 | 55.588
2.5 | 0.933 | 0.01615 | -0.131 | 57.779
3 | 0.99 | 0.01657 | -0.132 | 59.769
3.5 | 1.042 | 0.01699 | -0.132 | 61.323
4 | 1.096 | 0.01753 | -0.133 | 62.497
4.5 | 1.149 | 0.01806 | -0.133 | 63.624
5 | 1.201 | 0.01866 | -0.133 | 64.361
5.5 | 1.251 | 0.01932 | -0.134 | 64.72
6 | 1.298 | 0.02005 | -0.134 | 64.757
6.5 | 1.35 | 0.02654 | -0.135 | 50.872
7 | 1.394 | 0.02776 | -0.135 | 50.215
7.5 | 1.434 | 0.02885 | -0.135 | 49.709
8 | 1.469 | 0.03003 | -0.136 | 48.914
8.5 | 1.245 | 0.05963 | -0.062 | 20.885
9 | 1.267 | 0.06473 | -0.059 | 19.58
9.5 | 1.285 | 0.06931 | -0.057 | 18.541
10 | 1.295 | 0.07467 | -0.057 | 17.339
10.5 | 1.298 | 0.08035 | -0.055 | 16.157
11 | 1.296 | 0.08715 | -0.053 | 14.875
11.5 | 1.289 | 0.09149 | -0.051 | 14.086
12 | 1.276 | 0.09845 | -0.052 | 12.963
12.5 | 1.258 | 0.10734 | -0.051 | 11.722
13 | 1.235 | 0.11556 | -0.049 | 10.69

## 10. Re 100k Mach 0.00 (2)
BIGFOIL.COM POLAR EXPORT
NACA64-713 a=0.8
NACA64-713 a=0.8 |  |  |  | Cl Max: | 1.4779 | at alpha= | 13 | deg
XFOIL ncrit=9 |  |  |  | L/D Max: | 55.2741 | at alpha= | 8.5 | deg
Re: | 100000 |  |  | Cd Min: | 0.2332 | at alpha= | 18 | deg
Mach: | 0 |  |  | Cl=0 at alpha= | -3.3707 | deg
|  |  |  | @ Cl=0.1, Cd= | 0.031004
|  |  |  | @ Cl=0.4, Cd= | 0.032239
|  |  |  | @ Cl=0.6, Cd= | 0.038208
alpha (deg) | Cl | Cd | Cm | Cl/Cd
-20 | -0.4499 | 0.22232 | -0.0219 | -2.0237
-19.5 | -0.4334 | 0.21683 | -0.0259 | -1.9988
-19 | -0.4229 | 0.21432 | -0.0314 | -1.9732
-18.5 | -0.4091 | 0.20792 | -0.0352 | -1.9676
-18 | -0.3847 | 0.19872 | -0.0364 | -1.9359
-17.5 | -0.3685 | 0.19289 | -0.0394 | -1.9104
-17 | -0.3548 | 0.18753 | -0.0428 | -1.892
-16.5 | -0.3542 | 0.18616 | -0.0478 | -1.9027
-16 | -0.3446 | 0.17928 | -0.0503 | -1.9221
-15.5 | -0.3206 | 0.17031 | -0.0494 | -1.8824
-15 | -0.3131 | 0.16558 | -0.0496 | -1.8909
-14.5 | -0.3188 | 0.16301 | -0.05 | -1.9557
-14 | -0.3443 | 0.16381 | -0.0506 | -2.1018
-13.5 | -0.328 | 0.15426 | -0.0471 | -2.1263
-13 | -0.3238 | 0.14955 | -0.0442 | -2.1652
-12.5 | -0.3287 | 0.14571 | -0.0424 | -2.2559
-12 | -0.3488 | 0.14366 | -0.0423 | -2.428
-11.5 | -0.3814 | 0.14256 | -0.0435 | -2.6754
-11 | -0.3515 | 0.13298 | -0.0375 | -2.6433
-10.5 | -0.3598 | 0.12922 | -0.0354 | -2.7844
-10 | -0.3945 | 0.12732 | -0.0362 | -3.0985
-9.5 | -0.4046 | 0.12129 | -0.0339 | -3.3358
-9 | -0.3979 | 0.11672 | -0.0294 | -3.409
-8.5 | -0.4111 | 0.1112 | -0.0405 | -3.6969
-8 | -0.3643 | 0.10227 | -0.0436 | -3.5621
-7 | -0.3832 | 0.08561 | -0.0743 | -4.4761
-6 | -0.3297 | 0.07152 | -0.0774 | -4.6099
-5.5 | -0.3005 | 0.06569 | -0.081 | -4.5745
-4.5 | -0.1422 | 0.03916 | -0.1102 | -3.6313
-4 | -0.0806 | 0.03546 | -0.1118 | -2.273
-3.5 | -0.018 | 0.03355 | -0.1136 | -0.53651
-3 | 0.0516 | 0.032 | -0.1158 | 1.6125
-2.5 | 0.1002 | 0.031 | -0.1152 | 3.2323
-2 | 0.153 | 0.03013 | -0.1156 | 5.078
-1.5 | 0.2081 | 0.02938 | -0.1132 | 7.083
-1 | 0.2331 | 0.03041 | -0.1066 | 7.6652
-0.5 | 0.2443 | 0.03076 | -0.0967 | 7.9421
0 | 0.271 | 0.03114 | -0.092 | 8.7026
0.5 | 0.3289 | 0.03141 | -0.0932 | 10.4712
1 | 0.4009 | 0.03225 | -0.099 | 12.431
1.5 | 0.454 | 0.03388 | -0.1023 | 13.4002
2 | 0.5296 | 0.03474 | -0.1074 | 15.2447
3 | 0.6116 | 0.03878 | -0.1086 | 15.771
3.5 | 0.6544 | 0.04071 | -0.1088 | 16.0747
4 | 0.7257 | 0.04117 | -0.1114 | 17.6269
4.5 | 0.7599 | 0.04333 | -0.1102 | 17.5375
5 | 0.7973 | 0.04531 | -0.1093 | 17.5966
5.5 | 0.8384 | 0.04706 | -0.1085 | 17.8156
6 | 0.8848 | 0.04832 | -0.1078 | 18.3113
6.5 | 0.9382 | 0.04883 | -0.1073 | 19.2136
7.5 | 1.2324 | 0.03075 | -0.1158 | 40.078
8 | 1.3322 | 0.02498 | -0.1165 | 53.3307
8.5 | 1.3509 | 0.02444 | -0.1087 | 55.2741
9 | 1.3337 | 0.02626 | -0.0975 | 50.7883
9.5 | 1.286 | 0.03199 | -0.0856 | 40.2001
10 | 1.246 | 0.03938 | -0.0778 | 31.6404
10.5 | 1.2405 | 0.04478 | -0.0731 | 27.7021
11 | 1.2636 | 0.04837 | -0.0698 | 26.1236
11.5 | 1.3141 | 0.05104 | -0.0681 | 25.7465
12 | 1.3853 | 0.0545 | -0.0682 | 25.4183
12.5 | 1.4334 | 0.05944 | -0.0672 | 24.1151
13 | 1.4779 | 0.06759 | -0.0672 | 21.8657
13.5 | 1.462 | 0.07478 | -0.0626 | 19.5507
14 | 1.4325 | 0.08299 | -0.059 | 17.2611
14.5 | 1.3942 | 0.09256 | -0.0572 | 15.0627
15 | 1.3513 | 0.10369 | -0.0579 | 13.0321
15.5 | 1.3073 | 0.11644 | -0.0613 | 11.2272
16 | 1.2722 | 0.13093 | -0.0667 | 9.7166
16.5 | 1.1495 | 0.16609 | -0.0911 | 6.9209
17 | 1.0653 | 0.21753 | -0.1257 | 4.8973
17.5 | 1.0876 | 0.2266 | -0.1273 | 4.7996
18 | 1.0968 | 0.2332 | -0.1318 | 4.7033

## 11. Re 100k Mach 0.10 (1)
BIGFOIL.COM POLAR EXPORT
NACA64-713 a=0.8
NACA64-713 a=0.8 |  |  |  | Cl Max: | 1.473 | at alpha= | 8 | deg
JavaFoil+Calcfoil stall+Eppler ext transition |  |  |  | L/D Max: | 64.653 | at alpha= | 5.5 | deg
Re: | 100000 |  |  | Cd Min: | 0.01362 | at alpha= | -1.5 | deg
Mach: | 0.1 |  |  | Cl=0 at alpha= | -5.4574 | deg
|  |  |  | @ Cl=0.1, Cd= | 0.04111
|  |  |  | @ Cl=0.4, Cd= | 0.014496
|  |  |  | @ Cl=0.6, Cd= | 0.01403
alpha (deg) | Cl | Cd | Cm | Cl/Cd
-19 | -0.393 | 0.30215 | -0.037 | -1.3
-18.5 | -0.407 | 0.29903 | -0.034 | -1.362
-18 | -0.421 | 0.27901 | -0.034 | -1.509
-17.5 | -0.434 | 0.25996 | -0.034 | -1.671
-17 | -0.447 | 0.22599 | -0.035 | -1.977
-16.5 | -0.458 | 0.21725 | -0.034 | -2.108
-16 | -0.468 | 0.20416 | -0.035 | -2.292
-15.5 | -0.476 | 0.18428 | -0.038 | -2.584
-15 | -0.482 | 0.17386 | -0.036 | -2.773
-14.5 | -0.486 | 0.15715 | -0.039 | -3.093
-14 | -0.487 | 0.14621 | -0.041 | -3.331
-13.5 | -0.485 | 0.13453 | -0.042 | -3.606
-13 | -0.48 | 0.12867 | -0.043 | -3.731
-12.5 | -0.471 | 0.11831 | -0.044 | -3.984
-12 | -0.459 | 0.10864 | -0.045 | -4.224
-11.5 | -0.443 | 0.10176 | -0.046 | -4.351
-11 | -0.423 | 0.09404 | -0.047 | -4.495
-10.5 | -0.399 | 0.087 | -0.048 | -4.586
-10 | -0.371 | 0.08033 | -0.048 | -4.624
-9.5 | -0.34 | 0.075 | -0.049 | -4.54
-9 | -0.306 | 0.07025 | -0.049 | -4.36
-8.5 | -0.269 | 0.06548 | -0.049 | -4.11
-8 | -0.229 | 0.0614 | -0.05 | -3.737
-7.5 | -0.188 | 0.05782 | -0.051 | -3.244
-7 | -0.144 | 0.05386 | -0.052 | -2.665
-6.5 | -0.098 | 0.05086 | -0.053 | -1.928
-6 | -0.052 | 0.04824 | -0.053 | -1.07
-5.5 | -0.004 | 0.04572 | -0.054 | -0.096
-5 | 0.043 | 0.04341 | -0.055 | 1.002
-4.5 | 0.092 | 0.04141 | -0.057 | 2.215
-4 | 0.14 | 0.03961 | -0.059 | 3.545
-3.5 | 0.189 | 0.03809 | -0.06 | 4.97
-3 | 0.238 | 0.03686 | -0.062 | 6.468
-2.5 | 0.357 | 0.01446 | -0.127 | 24.655
-2 | 0.417 | 0.01451 | -0.128 | 28.766
-1.5 | 0.479 | 0.01362 | -0.128 | 35.161
-1 | 0.539 | 0.01378 | -0.129 | 39.143
-0.5 | 0.6 | 0.01403 | -0.129 | 42.769
0 | 0.646 | 0.01453 | -0.13 | 44.508
0.5 | 0.705 | 0.01483 | -0.13 | 47.551
1 | 0.764 | 0.01509 | -0.131 | 50.585
1.5 | 0.822 | 0.01547 | -0.131 | 53.127
2 | 0.88 | 0.01582 | -0.132 | 55.613
2.5 | 0.938 | 0.0162 | -0.132 | 57.87
3 | 0.995 | 0.01666 | -0.132 | 59.742
3.5 | 1.047 | 0.01708 | -0.133 | 61.273
4 | 1.101 | 0.01764 | -0.133 | 62.413
4.5 | 1.155 | 0.01818 | -0.134 | 63.507
5 | 1.206 | 0.01878 | -0.134 | 64.24
5.5 | 1.256 | 0.01943 | -0.134 | 64.653
6 | 1.31 | 0.02562 | -0.135 | 51.123
6.5 | 1.356 | 0.0268 | -0.136 | 50.584
7 | 1.399 | 0.02799 | -0.136 | 49.98
7.5 | 1.439 | 0.02908 | -0.136 | 49.481
8 | 1.473 | 0.03034 | -0.136 | 48.569
8.5 | 1.249 | 0.05982 | -0.064 | 20.885
9 | 1.27 | 0.06433 | -0.059 | 19.738
9.5 | 1.286 | 0.06934 | -0.058 | 18.551
10 | 1.294 | 0.07468 | -0.055 | 17.321
10.5 | 1.295 | 0.08103 | -0.054 | 15.983
11 | 1.291 | 0.0879 | -0.052 | 14.682
11.5 | 1.28 | 0.09394 | -0.053 | 13.628
12 | 1.264 | 0.10025 | -0.051 | 12.606
12.5 | 1.242 | 0.11007 | -0.05 | 11.281
13 | 1.215 | 0.1189 | -0.048 | 10.215

## 12. Re 100k Mach 0.10 (2)
BIGFOIL.COM POLAR EXPORT
NACA64-713 a=0.8
NACA64-713 a=0.8 |  |  |  | Cl Max: | 1.4702 | at alpha= | 13 | deg
XFOIL ncrit=9 |  |  |  | L/D Max: | 53.6258 | at alpha= | 8.5 | deg
Re: | 100000 |  |  | Cd Min: | 0.2345 | at alpha= | 18 | deg
Mach: | 0.1 |  |  | Cl=0 at alpha= | -3.3548 | deg
|  |  |  | @ Cl=0.1, Cd= | 0.031205
|  |  |  | @ Cl=0.4, Cd= | 0.032302
|  |  |  | @ Cl=0.6, Cd= | 0.037971
alpha (deg) | Cl | Cd | Cm | Cl/Cd
-20 | -0.4503 | 0.22287 | -0.0221 | -2.0205
-19.5 | -0.4338 | 0.21744 | -0.0262 | -1.995
-19 | -0.4239 | 0.21531 | -0.0318 | -1.9688
-18.5 | -0.4067 | 0.20733 | -0.035 | -1.9616
-18 | -0.3844 | 0.19915 | -0.0367 | -1.9302
-17.5 | -0.3681 | 0.19333 | -0.0397 | -1.904
-17 | -0.3546 | 0.18808 | -0.0432 | -1.8854
-16.5 | -0.355 | 0.18708 | -0.0482 | -1.8976
-16 | -0.3394 | 0.17833 | -0.0499 | -1.9032
-15.5 | -0.3199 | 0.17076 | -0.0495 | -1.8734
-15 | -0.3129 | 0.16612 | -0.0497 | -1.8836
-14.5 | -0.3201 | 0.1639 | -0.0501 | -1.953
-14 | -0.3456 | 0.16474 | -0.0507 | -2.0979
-13.5 | -0.3262 | 0.15466 | -0.0468 | -2.1091
-13 | -0.3234 | 0.15014 | -0.0441 | -2.154
-12.5 | -0.3286 | 0.14632 | -0.0424 | -2.2458
-12 | -0.3504 | 0.14459 | -0.0425 | -2.4234
-11.5 | -0.3822 | 0.14343 | -0.0436 | -2.6647
-11 | -0.3499 | 0.13356 | -0.0373 | -2.6198
-10.5 | -0.3595 | 0.12987 | -0.0355 | -2.7682
-10 | -0.396 | 0.12824 | -0.0364 | -3.088
-9.5 | -0.3958 | 0.12152 | -0.0331 | -3.2571
-9 | -0.3957 | 0.11734 | -0.0293 | -3.3723
-8.5 | -0.4124 | 0.11191 | -0.0425 | -3.6851
-8 | -0.3605 | 0.1027 | -0.0443 | -3.5102
-7.5 | -0.3978 | 0.09464 | -0.0637 | -4.2033
-7 | -0.38 | 0.08591 | -0.0746 | -4.4232
-6.5 | -0.3541 | 0.07861 | -0.0761 | -4.5045
-6 | -0.3264 | 0.07253 | -0.0766 | -4.5002
-5.5 | -0.2991 | 0.06654 | -0.0805 | -4.495
-5 | -0.2662 | 0.06204 | -0.0806 | -4.2908
-4.5 | -0.1414 | 0.03956 | -0.111 | -3.5743
-4 | -0.0811 | 0.03574 | -0.1125 | -2.2692
-3.5 | -0.0221 | 0.03386 | -0.1137 | -0.65269
-3 | 0.054 | 0.03215 | -0.1168 | 1.6796
-2.5 | 0.1017 | 0.03117 | -0.1159 | 3.2628
-2 | 0.152 | 0.03033 | -0.1159 | 5.0115
-1.5 | 0.195 | 0.02966 | -0.1124 | 6.5745
-1 | 0.2367 | 0.03048 | -0.1076 | 7.7657
-0.5 | 0.2477 | 0.03088 | -0.0976 | 8.0214
0 | 0.2719 | 0.0313 | -0.0924 | 8.6869
0.5 | 0.3203 | 0.0318 | -0.0924 | 10.0723
1 | 0.4029 | 0.03232 | -0.0993 | 12.466
1.5 | 0.4545 | 0.03402 | -0.1024 | 13.3598
2.5 | 0.5778 | 0.03669 | -0.109 | 15.7482
3.5 | 0.6532 | 0.04104 | -0.1088 | 15.9162
4 | 0.7248 | 0.04157 | -0.1114 | 17.4357
4.5 | 0.7655 | 0.0434 | -0.1108 | 17.6382
5 | 0.8028 | 0.0454 | -0.1098 | 17.6828
5.5 | 0.8438 | 0.04715 | -0.1089 | 17.8961
6 | 0.8907 | 0.04838 | -0.1082 | 18.4105
6.5 | 0.9452 | 0.04882 | -0.1077 | 19.3609
7.5 | 1.286 | 0.02722 | -0.1201 | 47.2447
8 | 1.3323 | 0.02525 | -0.1154 | 52.7644
8.5 | 1.3444 | 0.02507 | -0.1068 | 53.6258
9 | 1.3289 | 0.02689 | -0.0959 | 49.4199
9.5 | 1.2795 | 0.03305 | -0.0844 | 38.7141
10 | 1.2423 | 0.04041 | -0.077 | 30.7424
10.5 | 1.2385 | 0.04575 | -0.0725 | 27.071
11 | 1.2648 | 0.04917 | -0.0693 | 25.723
11.5 | 1.3183 | 0.05184 | -0.0676 | 25.4302
12 | 1.3882 | 0.05558 | -0.0675 | 24.9766
12.5 | 1.4308 | 0.06083 | -0.0661 | 23.5213
13 | 1.4702 | 0.06922 | -0.0657 | 21.2395
13.5 | 1.4513 | 0.07673 | -0.0614 | 18.9144
14 | 1.4197 | 0.08529 | -0.0582 | 16.6456
14.5 | 1.3805 | 0.09522 | -0.0571 | 14.498
15 | 1.3378 | 0.10667 | -0.0585 | 12.5415
15.5 | 1.2959 | 0.11975 | -0.0626 | 10.8217
16 | 1.0784 | 0.18724 | -0.1079 | 5.7595
16.5 | 1.095 | 0.20879 | -0.1141 | 5.2445
17 | 1.067 | 0.21872 | -0.127 | 4.8784
17.5 | 1.092 | 0.22791 | -0.128 | 4.7914
18 | 1.0971 | 0.2345 | -0.1336 | 4.6785

## 13. Re 100k Mach 0.25 (1)
BIGFOIL.COM POLAR EXPORT
NACA64-713 a=0.8
NACA64-713 a=0.8 |  |  |  | Cl Max: | 1.465 | at alpha= | 7.5 | deg
JavaFoil+Calcfoil stall+Eppler ext transition |  |  |  | L/D Max: | 63.697 | at alpha= | 5.5 | deg
Re: | 100000 |  |  | Cd Min: | 0.01404 | at alpha= | -1 | deg
Mach: | 0.25 |  |  | Cl=0 at alpha= | -5.4592 | deg
|  |  |  | @ Cl=0.1, Cd= | 0.041593
|  |  |  | @ Cl=0.4, Cd= | 0.014672
|  |  |  | @ Cl=0.6, Cd= | 0.014196
alpha (deg) | Cl | Cd | Cm | Cl/Cd
-17 | -0.067 | 0.35005 | -0.041 | -0.192
-16.5 | -0.137 | 0.33593 | -0.04 | -0.409
-16 | -0.197 | 0.28207 | -0.039 | -0.698
-15.5 | -0.242 | 0.25908 | -0.039 | -0.934
-15 | -0.28 | 0.23087 | -0.038 | -1.214
-14.5 | -0.313 | 0.22587 | -0.037 | -1.388
-14 | -0.342 | 0.20555 | -0.036 | -1.662
-13.5 | -0.365 | 0.17067 | -0.036 | -2.137
-13 | -0.382 | 0.15755 | -0.039 | -2.427
-12.5 | -0.394 | 0.1409 | -0.041 | -2.798
-12 | -0.4 | 0.12336 | -0.042 | -3.24
-11.5 | -0.399 | 0.11293 | -0.044 | -3.533
-11 | -0.392 | 0.10244 | -0.046 | -3.825
-10.5 | -0.378 | 0.09393 | -0.048 | -4.028
-10 | -0.359 | 0.08732 | -0.049 | -4.111
-9.5 | -0.334 | 0.07961 | -0.049 | -4.196
-9 | -0.304 | 0.07401 | -0.05 | -4.108
-8.5 | -0.27 | 0.06816 | -0.051 | -3.957
-8 | -0.232 | 0.06397 | -0.051 | -3.619
-7.5 | -0.19 | 0.05929 | -0.052 | -3.209
-7 | -0.146 | 0.05518 | -0.053 | -2.649
-6.5 | -0.1 | 0.05251 | -0.053 | -1.907
-6 | -0.053 | 0.04917 | -0.054 | -1.074
-5.5 | -0.004 | 0.04621 | -0.055 | -0.097
-5 | 0.045 | 0.04397 | -0.056 | 1.014
-4.5 | 0.094 | 0.04181 | -0.058 | 2.251
-4 | 0.144 | 0.04 | -0.059 | 3.601
-3.5 | 0.194 | 0.03838 | -0.062 | 5.062
-3 | 0.245 | 0.03716 | -0.064 | 6.59
-2.5 | 0.366 | 0.01464 | -0.131 | 25.028
-2 | 0.429 | 0.0147 | -0.131 | 29.187
-1.5 | 0.492 | 0.01479 | -0.132 | 33.292
-1 | 0.554 | 0.01404 | -0.132 | 39.497
-0.5 | 0.616 | 0.01425 | -0.133 | 43.256
0 | 0.664 | 0.01485 | -0.133 | 44.705
0.5 | 0.724 | 0.01512 | -0.134 | 47.873
1 | 0.784 | 0.01546 | -0.134 | 50.701
1.5 | 0.844 | 0.01582 | -0.135 | 53.344
2 | 0.903 | 0.01623 | -0.135 | 55.649
2.5 | 0.963 | 0.0166 | -0.136 | 57.973
3 | 1.021 | 0.01713 | -0.136 | 59.634
3.5 | 1.074 | 0.01764 | -0.136 | 60.869
4 | 1.129 | 0.01819 | -0.137 | 62.1
4.5 | 1.184 | 0.01879 | -0.137 | 62.979
5 | 1.236 | 0.01944 | -0.137 | 63.599
5.5 | 1.286 | 0.02019 | -0.138 | 63.697
6 | 1.34 | 0.02675 | -0.139 | 50.089
6.5 | 1.385 | 0.02808 | -0.139 | 49.33
7 | 1.427 | 0.02942 | -0.139 | 48.515
7.5 | 1.465 | 0.03071 | -0.14 | 47.701
8 | 1.244 | 0.05729 | -0.067 | 21.707
8.5 | 1.262 | 0.06154 | -0.061 | 20.515
9 | 1.277 | 0.06712 | -0.058 | 19.019
9.5 | 1.284 | 0.07305 | -0.056 | 17.576
10 | 1.278 | 0.079 | -0.054 | 16.177
10.5 | 1.262 | 0.08649 | -0.054 | 14.597
11 | 1.236 | 0.09572 | -0.051 | 12.917
11.5 | 1.2 | 0.10516 | -0.05 | 11.414
12 | 1.154 | 0.1125 | -0.047 | 10.257
12.5 | 1.098 | 0.12165 | -0.044 | 9.024

## 14. Re 100k Mach 0.25 (2)
BIGFOIL.COM POLAR EXPORT
NACA64-713 a=0.8
NACA64-713 a=0.8 |  |  |  | Cl Max: | 1.3946 | at alpha= | 12.5 | deg
XFOIL ncrit=9 |  |  |  | L/D Max: | 48.8807 | at alpha= | 8 | deg
Re: | 100000 |  |  | Cd Min: | 0.23537 | at alpha= | 17.5 | deg
Mach: | 0.25 |  |  | Cl=0 at alpha= | -3.283 | deg
|  |  |  | @ Cl=0.1, Cd= | 0.03215
|  |  |  | @ Cl=0.4, Cd= | 0.034026
|  |  |  | @ Cl=0.6, Cd= | 0.04013
alpha (deg) | Cl | Cd | Cm | Cl/Cd
-20 | -0.453 | 0.22605 | -0.0231 | -2.004
-19.5 | -0.4373 | 0.22156 | -0.028 | -1.9737
-19 | -0.4302 | 0.22107 | -0.0339 | -1.946
-18.5 | -0.4022 | 0.20813 | -0.0352 | -1.9324
-18 | -0.3832 | 0.20165 | -0.0379 | -1.9003
-17.5 | -0.3668 | 0.19584 | -0.0413 | -1.873
-17 | -0.3561 | 0.19194 | -0.0455 | -1.8553
-16.5 | -0.36 | 0.19227 | -0.0505 | -1.8724
-16 | -0.3297 | 0.17893 | -0.0498 | -1.8426
-15.5 | -0.3176 | 0.17343 | -0.0501 | -1.8313
-15 | -0.3138 | 0.1693 | -0.0499 | -1.8535
-14.5 | -0.3284 | 0.16905 | -0.0505 | -1.9426
-14 | -0.3524 | 0.16974 | -0.0508 | -2.0761
-13.5 | -0.3215 | 0.1574 | -0.0458 | -2.0426
-13 | -0.3219 | 0.1533 | -0.0437 | -2.0998
-12.5 | -0.3302 | 0.14997 | -0.0427 | -2.2018
-12 | -0.3587 | 0.14964 | -0.0435 | -2.3971
-11.5 | -0.3505 | 0.14166 | -0.0404 | -2.4742
-11 | -0.3439 | 0.13667 | -0.0369 | -2.5163
-10.5 | -0.3629 | 0.13396 | -0.0363 | -2.709
-10 | -0.4032 | 0.13315 | -0.0376 | -3.0282
-9.5 | -0.3764 | 0.12437 | -0.0315 | -3.0265
-9 | -0.3783 | 0.11954 | -0.0333 | -3.1646
-8.5 | -0.3601 | 0.11124 | -0.042 | -3.2371
-8 | -0.3604 | 0.10575 | -0.0527 | -3.408
-7.5 | -0.3221 | 0.09788 | -0.0542 | -3.2908
-7 | -0.3177 | 0.09164 | -0.0583 | -3.4668
-6.5 | -0.3177 | 0.08479 | -0.0657 | -3.7469
-6 | -0.2981 | 0.07858 | -0.0693 | -3.7936
-5.5 | -0.2818 | 0.07131 | -0.0768 | -3.9518
-5 | -0.2579 | 0.06582 | -0.079 | -3.9183
-4.5 | -0.1677 | 0.04314 | -0.11 | -3.8873
-4 | -0.0899 | 0.03761 | -0.1151 | -2.3903
-3.5 | -0.0243 | 0.03512 | -0.1172 | -0.69191
-3 | 0.0317 | 0.03354 | -0.1171 | 0.94514
-2.5 | 0.0887 | 0.03235 | -0.1174 | 2.7419
-2 | 0.1599 | 0.03109 | -0.1197 | 5.1431
-1.5 | 0.1999 | 0.03006 | -0.1169 | 6.65
-1 | 0.2289 | 0.03143 | -0.1104 | 7.2829
-0.5 | 0.2484 | 0.0322 | -0.1016 | 7.7143
0 | 0.2846 | 0.03189 | -0.0955 | 8.9244
0.5 | 0.3209 | 0.0327 | -0.0938 | 9.8135
1 | 0.377 | 0.03385 | -0.0967 | 11.1374
1.5 | 0.4659 | 0.03453 | -0.1039 | 13.4926
2 | 0.5092 | 0.03669 | -0.1057 | 13.8784
2.5 | 0.5522 | 0.03893 | -0.1069 | 14.1844
3.5 | 0.6693 | 0.04187 | -0.1108 | 15.9852
4 | 0.7054 | 0.04417 | -0.11 | 15.9701
4.5 | 0.744 | 0.04636 | -0.1093 | 16.0483
5 | 0.7856 | 0.04836 | -0.1086 | 16.2448
5.5 | 0.8306 | 0.05011 | -0.108 | 16.5755
6 | 0.8806 | 0.05136 | -0.1075 | 17.1456
6.5 | 0.9385 | 0.05181 | -0.107 | 18.1143
7 | 1.0101 | 0.05067 | -0.1065 | 19.9349
7.5 | 1.0919 | 0.04712 | -0.105 | 23.1728
8 | 1.3276 | 0.02716 | -0.1092 | 48.8807
8.5 | 1.3266 | 0.02801 | -0.0995 | 47.3617
9 | 1.3025 | 0.03107 | -0.0885 | 41.9215
9.5 | 1.2524 | 0.03872 | -0.0797 | 32.345
10 | 1.2263 | 0.04592 | -0.0741 | 26.7051
10.5 | 1.2361 | 0.05051 | -0.0701 | 24.4724
11 | 1.2743 | 0.05347 | -0.0669 | 23.8321
11.5 | 1.336 | 0.0566 | -0.0648 | 23.6042
12 | 1.3861 | 0.06201 | -0.0633 | 22.3528
12.5 | 1.3946 | 0.06919 | -0.0605 | 20.1561
13 | 1.3887 | 0.07681 | -0.0583 | 18.0797
13.5 | 1.3765 | 0.0856 | -0.057 | 16.0806
14 | 1.3405 | 0.09637 | -0.0574 | 13.9099
14.5 | 1.2764 | 0.11108 | -0.0624 | 11.4908
15 | 1.2053 | 0.13105 | -0.0736 | 9.1973
15.5 | 1.1482 | 0.15424 | -0.0887 | 7.4442
16 | 1.1293 | 0.17214 | -0.099 | 6.5604
17 | 1.0782 | 0.22502 | -0.1337 | 4.7916
17.5 | 1.1158 | 0.23537 | -0.1323 | 4.7406

## 15. Re 100k Mach 0.50 (1)
BIGFOIL.COM POLAR EXPORT
NACA64-713 a=0.8
NACA64-713 a=0.8 |  |  |  | Cl Max: | 1.458 | at alpha= | 6 | deg
JavaFoil+Calcfoil stall+Eppler ext transition |  |  |  | L/D Max: | 59.656 | at alpha= | 4.5 | deg
Re: | 100000 |  |  | Cd Min: | 0.01547 | at alpha= | -0.5 | deg
Mach: | 0.5 |  |  | Cl=0 at alpha= | -5.4537 | deg
|  |  |  | @ Cl=0.1, Cd= | 0.044442
|  |  |  | @ Cl=0.4, Cd= | 0.027208
|  |  |  | @ Cl=0.6, Cd= | 0.016379
alpha (deg) | Cl | Cd | Cm | Cl/Cd
-20 | -0.811 | 0.33325 | -0.067 | -2.435
-19.5 | -0.784 | 0.328 | -0.067 | -2.39
-19 | -0.756 | 0.33221 | -0.066 | -2.276
-18.5 | -0.729 | 0.3203 | -0.066 | -2.275
-18 | -0.701 | 0.31565 | -0.066 | -2.221
-17.5 | -0.673 | 0.31107 | -0.067 | -2.165
-17 | -0.644 | 0.29268 | -0.063 | -2.2
-16.5 | -0.616 | 0.28682 | -0.063 | -2.148
-16 | -0.588 | 0.27511 | -0.063 | -2.139
-15.5 | -0.561 | 0.27456 | -0.063 | -2.042
-15 | -0.533 | 0.24857 | -0.064 | -2.144
-14.5 | -0.505 | 0.2645 | -0.064 | -1.91
-14 | -0.476 | 0.24188 | -0.06 | -1.969
-13.5 | -0.448 | 0.22009 | -0.06 | -2.037
-13 | -0.42 | 0.22568 | -0.06 | -1.863
-12.5 | -0.393 | 0.22217 | -0.06 | -1.767
-12 | -0.365 | 0.2095 | -0.061 | -1.741
-11.5 | -0.337 | 0.21468 | -0.06 | -1.569
-11 | -0.309 | 0.20914 | -0.061 | -1.477
-10.5 | -0.281 | 0.18306 | -0.056 | -1.533
-10 | -0.253 | 0.17853 | -0.056 | -1.416
-9.5 | -0.225 | 0.16628 | -0.056 | -1.353
-9 | -0.197 | 0.16273 | -0.056 | -1.211
-8.5 | -0.169 | 0.15386 | -0.057 | -1.1
-8 | -0.141 | 0.14834 | -0.049 | -0.952
-7.5 | -0.163 | 0.08752 | -0.051 | -1.863
-7 | -0.146 | 0.0686 | -0.056 | -2.124
-6.5 | -0.105 | 0.0611 | -0.058 | -1.715
-6 | -0.057 | 0.05473 | -0.059 | -1.036
-5.5 | -0.005 | 0.04999 | -0.06 | -0.098
-5 | 0.049 | 0.04702 | -0.061 | 1.042
-4.5 | 0.104 | 0.04424 | -0.062 | 2.351
-4 | 0.16 | 0.04196 | -0.064 | 3.807
-3.5 | 0.216 | 0.04001 | -0.066 | 5.4
-3 | 0.273 | 0.03861 | -0.069 | 7.062
-2.5 | 0.33 | 0.03744 | -0.071 | 8.802
-2 | 0.479 | 0.01566 | -0.146 | 30.6
-1.5 | 0.55 | 0.01583 | -0.147 | 34.777
-1 | 0.594 | 0.01644 | -0.141 | 36.116
-0.5 | 0.689 | 0.01547 | -0.148 | 44.551
0 | 0.739 | 0.01626 | -0.148 | 45.478
0.5 | 0.806 | 0.01665 | -0.149 | 48.414
1 | 0.873 | 0.01711 | -0.149 | 51.01
1.5 | 0.939 | 0.01761 | -0.15 | 53.344
2 | 1.006 | 0.01816 | -0.15 | 55.366
2.5 | 1.071 | 0.0188 | -0.151 | 56.996
3 | 1.137 | 0.01948 | -0.151 | 58.374
3.5 | 1.192 | 0.02021 | -0.152 | 58.973
4 | 1.251 | 0.021 | -0.152 | 59.588
4.5 | 1.309 | 0.02194 | -0.152 | 59.656
5 | 1.362 | 0.02303 | -0.153 | 59.13
5.5 | 1.417 | 0.03107 | -0.154 | 45.621
6 | 1.458 | 0.03296 | -0.154 | 44.238
6.5 | 1.242 | 0.0508 | -0.075 | 24.459
7 | 1.254 | 0.05612 | -0.067 | 22.352
7.5 | 1.244 | 0.06237 | -0.061 | 19.946
8 | 1.17 | 0.07429 | -0.056 | 15.745
8.5 | 0.754 | 0.11926 | -0.046 | 6.321
9 | 0.78 | 0.14566 | -0.055 | 5.358
9.5 | 0.807 | 0.16921 | -0.061 | 4.769
10 | 0.833 | 0.18479 | -0.064 | 4.509
10.5 | 0.859 | 0.18754 | -0.064 | 4.58
11 | 0.886 | 0.19302 | -0.072 | 4.591

## 16. Re 100k Mach 0.50 (2)
BIGFOIL.COM POLAR EXPORT
NACA64-713 a=0.8
NACA64-713 a=0.8 |  |  |  | Cl Max: | 1.2876 | at alpha= | 20 | deg
XFOIL ncrit=9 |  |  |  | L/D Max: | 23.7919 | at alpha= | 8.5 | deg
Re: | 100000 |  |  | Cd Min: | 0.31465 | at alpha= | 20 | deg
Mach: | 0.5 |  |  | Cl=0 at alpha= | -2.7845 | deg
|  |  |  | @ Cl=0.1, Cd= | 0.036675
|  |  |  | @ Cl=0.4, Cd= | 0.041049
|  |  |  | @ Cl=0.6, Cd= | 0.048553
alpha (deg) | Cl | Cd | Cm | Cl/Cd
-20 | -0.4797 | 0.25024 | -0.0301 | -1.917
-19.5 | -0.451 | 0.23649 | -0.033 | -1.9071
-19 | -0.4272 | 0.22817 | -0.0365 | -1.8723
-18.5 | -0.4063 | 0.22141 | -0.0404 | -1.8351
-18 | -0.3887 | 0.21617 | -0.045 | -1.7981
-17.5 | -0.3821 | 0.2158 | -0.0504 | -1.7706
-17 | -0.3571 | 0.20373 | -0.0515 | -1.7528
-16.5 | -0.3406 | 0.19669 | -0.0519 | -1.7317
-16 | -0.3325 | 0.19195 | -0.0518 | -1.7322
-15.5 | -0.3304 | 0.18845 | -0.0513 | -1.7533
-15 | -0.3454 | 0.19005 | -0.0519 | -1.8174
-14.5 | -0.3301 | 0.18008 | -0.0489 | -1.8331
-14 | -0.3252 | 0.17511 | -0.0467 | -1.8571
-13.5 | -0.3254 | 0.17107 | -0.0453 | -1.9021
-13 | -0.3408 | 0.17045 | -0.0455 | -1.9994
-12.5 | -0.3489 | 0.16642 | -0.0446 | -2.0965
-12 | -0.3309 | 0.15778 | -0.0406 | -2.0972
-11.5 | -0.3341 | 0.15379 | -0.0388 | -2.1724
-11 | -0.3658 | 0.1545 | -0.0395 | -2.3676
-10.5 | -0.3472 | 0.14532 | -0.0353 | -2.3892
-10 | -0.3342 | 0.13936 | -0.0383 | -2.3981
-9.5 | -0.3169 | 0.132 | -0.048 | -2.4008
-9 | -0.2861 | 0.12446 | -0.0544 | -2.2987
-8.5 | -0.2558 | 0.11642 | -0.0598 | -2.1972
-8 | -0.2468 | 0.11012 | -0.067 | -2.2412
-7.5 | -0.2491 | 0.10595 | -0.0729 | -2.3511
-7 | -0.2235 | 0.09886 | -0.0756 | -2.2608
-6.5 | -0.2312 | 0.09457 | -0.0759 | -2.4447
-5.5 | -0.2282 | 0.0842 | -0.074 | -2.7102
-5 | -0.2149 | 0.07923 | -0.072 | -2.7124
-4.5 | -0.2208 | 0.06068 | -0.1017 | -3.6388
-4 | -0.1694 | 0.05095 | -0.1127 | -3.3248
-3.5 | -0.0885 | 0.04354 | -0.1217 | -2.0326
-3 | -0.0287 | 0.04035 | -0.1235 | -0.71128
-2.5 | 0.0379 | 0.03809 | -0.1245 | 0.99501
-2 | 0.1213 | 0.03619 | -0.1272 | 3.3518
-1.5 | 0.1685 | 0.03579 | -0.1249 | 4.708
-1 | 0.22 | 0.0357 | -0.1244 | 6.1625
-0.5 | 0.2602 | 0.03614 | -0.1186 | 7.1998
0 | 0.2892 | 0.03737 | -0.1097 | 7.7388
0.5 | 0.2906 | 0.03804 | -0.098 | 7.6393
1 | 0.3321 | 0.03915 | -0.096 | 8.4828
2 | 0.4551 | 0.04259 | -0.1022 | 10.6856
2.5 | 0.5105 | 0.04511 | -0.1052 | 11.3168
3 | 0.5689 | 0.04749 | -0.1077 | 11.9794
3.5 | 0.6318 | 0.04964 | -0.11 | 12.7276
4 | 0.6979 | 0.05153 | -0.1119 | 13.5436
4.5 | 0.7487 | 0.05385 | -0.112 | 13.9034
5 | 0.7701 | 0.05734 | -0.1098 | 13.4304
5.5 | 0.8176 | 0.05972 | -0.1091 | 13.6906
6 | 0.8779 | 0.06124 | -0.1086 | 14.3354
6.5 | 0.9148 | 0.06385 | -0.1065 | 14.3273
7 | 0.9876 | 0.06376 | -0.105 | 15.4893
7.5 | 1.0431 | 0.06391 | -0.1018 | 16.3214
8 | 1.1425 | 0.05827 | -0.0966 | 19.607
8.5 | 1.221 | 0.05132 | -0.0877 | 23.7919
9.5 | 1.2164 | 0.05995 | -0.0751 | 20.2902
10 | 1.2226 | 0.06581 | -0.0711 | 18.5777
10.5 | 1.2598 | 0.06961 | -0.0662 | 18.098
11 | 1.2831 | 0.07602 | -0.0633 | 16.8785
11.5 | 1.2746 | 0.08596 | -0.0634 | 14.8278
12 | 1.2611 | 0.09656 | -0.0652 | 13.0603
12.5 | 1.2266 | 0.11066 | -0.0711 | 11.0844
13 | 1.1868 | 0.1273 | -0.0808 | 9.3229
13.5 | 1.1511 | 0.14576 | -0.0931 | 7.8972
14 | 1.1296 | 0.16427 | -0.1054 | 6.8765
14.5 | 1.1246 | 0.1805 | -0.1153 | 6.2305
15 | 1.1262 | 0.19524 | -0.1242 | 5.7683
15.5 | 1.1349 | 0.20862 | -0.1319 | 5.44
16 | 1.1464 | 0.22407 | -0.1401 | 5.1163
16.5 | 1.141 | 0.2431 | -0.1554 | 4.6935
17 | 1.1693 | 0.25433 | -0.1582 | 4.5976
17.5 | 1.1783 | 0.26205 | -0.166 | 4.4965
18 | 1.2088 | 0.27477 | -0.1682 | 4.3993
18.5 | 1.2174 | 0.28094 | -0.1767 | 4.3333
19 | 1.2415 | 0.29244 | -0.181 | 4.2453
19.5 | 1.2538 | 0.29955 | -0.1889 | 4.1856
20 | 1.2876 | 0.31465 | -0.1902 | 4.0922

## 17. Re 250k Mach 0.00 (1)
BIGFOIL.COM POLAR EXPORT
NACA64-713 a=0.8
NACA64-713 a=0.8 |  |  |  | Cl Max: | 1.56 | at alpha= | 10 | deg
JavaFoil+Calcfoil stall+Eppler ext transition |  |  |  | L/D Max: | 93.768 | at alpha= | 6 | deg
Re: | 250000 |  |  | Cd Min: | 0.00968 | at alpha= | -1.5 | deg
Mach: | 0 |  |  | Cl=0 at alpha= | -5.4574 | deg
|  |  |  | @ Cl=0.1, Cd= | 0.034469
|  |  |  | @ Cl=0.4, Cd= | 0.01096
|  |  |  | @ Cl=0.6, Cd= | 0.010027
alpha (deg) | Cl | Cd | Cm | Cl/Cd
-19.5 | -0.425 | 0.24685 | -0.037 | -1.721
-19 | -0.437 | 0.23575 | -0.039 | -1.854
-18.5 | -0.449 | 0.22487 | -0.038 | -1.997
-18 | -0.46 | 0.21447 | -0.038 | -2.146
-17.5 | -0.471 | 0.19488 | -0.037 | -2.416
-17 | -0.481 | 0.18446 | -0.042 | -2.607
-16.5 | -0.489 | 0.17512 | -0.041 | -2.793
-16 | -0.496 | 0.16113 | -0.041 | -3.078
-15.5 | -0.501 | 0.15115 | -0.044 | -3.318
-15 | -0.505 | 0.13979 | -0.044 | -3.609
-14.5 | -0.506 | 0.13223 | -0.046 | -3.824
-14 | -0.504 | 0.12064 | -0.047 | -4.176
-13.5 | -0.499 | 0.11524 | -0.048 | -4.332
-13 | -0.492 | 0.10806 | -0.048 | -4.548
-12.5 | -0.481 | 0.0993 | -0.049 | -4.84
-12 | -0.466 | 0.09198 | -0.049 | -5.068
-11.5 | -0.448 | 0.08711 | -0.05 | -5.144
-11 | -0.427 | 0.08111 | -0.05 | -5.259
-10.5 | -0.401 | 0.07596 | -0.05 | -5.284
-10 | -0.373 | 0.07044 | -0.051 | -5.294
-9.5 | -0.341 | 0.06624 | -0.051 | -5.15
-9 | -0.306 | 0.06159 | -0.051 | -4.974
-8.5 | -0.269 | 0.0582 | -0.051 | -4.619
-8 | -0.229 | 0.0548 | -0.052 | -4.179
-7.5 | -0.187 | 0.05116 | -0.053 | -3.656
-7 | -0.143 | 0.04826 | -0.053 | -2.964
-6.5 | -0.098 | 0.04591 | -0.055 | -2.129
-6 | -0.051 | 0.04344 | -0.056 | -1.184
-5.5 | -0.004 | 0.04136 | -0.056 | -0.105
-5 | 0.043 | 0.03929 | -0.058 | 1.102
-4.5 | 0.091 | 0.03731 | -0.061 | 2.451
-4 | 0.174 | 0.01111 | -0.127 | 15.622
-3.5 | 0.234 | 0.01035 | -0.127 | 22.6
-3 | 0.294 | 0.01097 | -0.128 | 26.824
-2.5 | 0.355 | 0.01096 | -0.128 | 32.394
-2 | 0.415 | 0.01096 | -0.129 | 37.905
-1.5 | 0.477 | 0.00968 | -0.129 | 49.255
-1 | 0.537 | 0.00985 | -0.13 | 54.498
-0.5 | 0.597 | 0.01001 | -0.13 | 59.636
0 | 0.65 | 0.01031 | -0.131 | 63.026
0.5 | 0.709 | 0.01052 | -0.131 | 67.393
1 | 0.767 | 0.01074 | -0.132 | 71.459
1.5 | 0.826 | 0.01096 | -0.132 | 75.341
2 | 0.884 | 0.01122 | -0.132 | 78.786
2.5 | 0.942 | 0.01148 | -0.133 | 82.033
3 | 1 | 0.01179 | -0.133 | 84.814
3.5 | 1.052 | 0.01206 | -0.134 | 87.22
4 | 1.107 | 0.01241 | -0.134 | 89.2
4.5 | 1.161 | 0.01276 | -0.134 | 90.931
5 | 1.213 | 0.01315 | -0.135 | 92.256
5.5 | 1.264 | 0.01356 | -0.135 | 93.201
6 | 1.312 | 0.01399 | -0.135 | 93.768
6.5 | 1.355 | 0.02203 | -0.135 | 61.498
7 | 1.399 | 0.02303 | -0.136 | 60.714
7.5 | 1.439 | 0.02406 | -0.136 | 59.816
8 | 1.474 | 0.02517 | -0.136 | 58.541
8.5 | 1.504 | 0.02631 | -0.137 | 57.186
9 | 1.53 | 0.0276 | -0.137 | 55.45
9.5 | 1.551 | 0.02862 | -0.137 | 54.173
10 | 1.56 | 0.03008 | -0.137 | 51.869
10.5 | 1.302 | 0.07202 | -0.066 | 18.081
11 | 1.299 | 0.07779 | -0.061 | 16.696
11.5 | 1.291 | 0.08214 | -0.059 | 15.714
12 | 1.279 | 0.08846 | -0.061 | 14.453
12.5 | 1.26 | 0.09463 | -0.059 | 13.318
13 | 1.237 | 0.10187 | -0.057 | 12.144
13.5 | 1.21 | 0.10969 | -0.055 | 11.028
14 | 1.179 | 0.11686 | -0.054 | 10.089
14.5 | 1.145 | 0.12323 | -0.054 | 9.294
15 | 1.109 | 0.1363 | -0.053 | 8.135

## 18. Re 250k Mach 0.00 (2)
BIGFOIL.COM POLAR EXPORT
NACA64-713 a=0.8
NACA64-713 a=0.8 |  |  |  | Cl Max: | 1.464 | at alpha= | 15 | deg
XFOIL ncrit=9 |  |  |  | L/D Max: | 97.4054 | at alpha= | 6.5 | deg
Re: | 250000 |  |  | Cd Min: | 0.25705 | at alpha= | 20 | deg
Mach: | 0 |  |  | Cl=0 at alpha= | -5.5322 | deg
|  |  |  | @ Cl=0.1, Cd= | 0.01834
|  |  |  | @ Cl=0.4, Cd= | 0.011797
|  |  |  | @ Cl=0.6, Cd= | 0.011878
alpha (deg) | Cl | Cd | Cm | Cl/Cd
-20 | -0.4488 | 0.22 | -0.0217 | -2.04
-19.5 | -0.4311 | 0.21425 | -0.0254 | -2.0121
-19 | -0.4138 | 0.20815 | -0.0292 | -1.988
-18.5 | -0.3986 | 0.20222 | -0.0338 | -1.9711
-18 | -0.3907 | 0.1976 | -0.0394 | -1.9772
-17.5 | -0.3682 | 0.18903 | -0.0409 | -1.9478
-17 | -0.3507 | 0.18309 | -0.0432 | -1.9155
-16.5 | -0.3361 | 0.17732 | -0.0459 | -1.8954
-16 | -0.325 | 0.17157 | -0.0483 | -1.8943
-15.5 | -0.3299 | 0.16786 | -0.0503 | -1.9653
-15 | -0.3498 | 0.16597 | -0.0489 | -2.1076
-14.5 | -0.3367 | 0.15967 | -0.0436 | -2.1087
-14 | -0.3393 | 0.15613 | -0.0411 | -2.1732
-13.5 | -0.3421 | 0.15214 | -0.0395 | -2.2486
-13 | -0.322 | 0.1438 | -0.0479 | -2.2392
-12.5 | -0.3146 | 0.13517 | -0.0596 | -2.3274
-12 | -0.2795 | 0.12679 | -0.0603 | -2.2044
-11.5 | -0.2518 | 0.11946 | -0.0667 | -2.1078
-11 | -0.2432 | 0.11032 | -0.0798 | -2.2045
-10.5 | -0.2221 | 0.10044 | -0.0854 | -2.2113
-10 | -0.1831 | 0.09401 | -0.0906 | -1.9477
-9.5 | -0.172 | 0.08392 | -0.1057 | -2.0496
-9 | -0.1413 | 0.07415 | -0.1141 | -1.9056
-8.5 | -0.1182 | 0.06796 | -0.1194 | -1.7393
-8 | -0.1423 | 0.0553 | -0.137 | -2.5732
-7.5 | -0.1528 | 0.04666 | -0.1406 | -3.2748
-7 | -0.1144 | 0.04233 | -0.1419 | -2.7026
-6.5 | -0.0886 | 0.03705 | -0.1425 | -2.3914
-6 | -0.0509 | 0.0262 | -0.1416 | -1.9427
-5.5 | 0.0035 | 0.02302 | -0.1416 | 0.15204
-5 | 0.0531 | 0.01987 | -0.1411 | 2.6724
-4.5 | 0.1055 | 0.01816 | -0.1404 | 5.8095
-4 | 0.1619 | 0.01673 | -0.1402 | 9.6772
-3.5 | 0.2133 | 0.01537 | -0.1396 | 13.8777
-3 | 0.2728 | 0.01414 | -0.1402 | 19.2928
-2.5 | 0.325 | 0.01191 | -0.1412 | 27.288
-2 | 0.3789 | 0.01183 | -0.1404 | 32.0287
-1.5 | 0.4358 | 0.01174 | -0.1399 | 37.121
-1 | 0.4877 | 0.01193 | -0.1381 | 40.8801
-0.5 | 0.5422 | 0.01195 | -0.1376 | 45.3724
0 | 0.5984 | 0.01188 | -0.1377 | 50.3704
0.5 | 0.6559 | 0.0118 | -0.138 | 55.5847
1 | 0.7127 | 0.01181 | -0.1383 | 60.3472
1.5 | 0.7672 | 0.0119 | -0.1384 | 64.4706
2 | 0.822 | 0.01201 | -0.1384 | 68.443
2.5 | 0.8783 | 0.0121 | -0.1387 | 72.5868
3 | 0.9323 | 0.01221 | -0.1386 | 76.3554
3.5 | 0.9832 | 0.01235 | -0.138 | 79.6113
4 | 1.0332 | 0.01236 | -0.1368 | 83.5922
4.5 | 1.0946 | 0.01247 | -0.1383 | 87.7787
5 | 1.15 | 0.01273 | -0.1386 | 90.3378
5.5 | 1.1998 | 0.01276 | -0.1374 | 94.0282
6 | 1.2446 | 0.01287 | -0.1353 | 96.7055
6.5 | 1.2877 | 0.01322 | -0.1331 | 97.4054
7 | 1.3253 | 0.01369 | -0.1298 | 96.8079
7.5 | 1.349 | 0.01448 | -0.1242 | 93.163
8 | 1.3373 | 0.01646 | -0.1131 | 81.2454
8.5 | 1.3092 | 0.02046 | -0.1017 | 63.9883
9 | 1.2862 | 0.02527 | -0.093 | 50.8983
9.5 | 1.2798 | 0.02965 | -0.087 | 43.1636
10 | 1.2834 | 0.03364 | -0.0826 | 38.151
10.5 | 1.2956 | 0.03719 | -0.0793 | 34.8373
11 | 1.3012 | 0.04157 | -0.076 | 31.3014
11.5 | 1.3176 | 0.04517 | -0.0736 | 29.1698
12 | 1.3334 | 0.04914 | -0.071 | 27.1347
12.5 | 1.3584 | 0.05234 | -0.0691 | 25.9534
13 | 1.3822 | 0.05574 | -0.0675 | 24.7973
13.5 | 1.4178 | 0.05921 | -0.0657 | 23.9453
14 | 1.4338 | 0.06375 | -0.0641 | 22.491
14.5 | 1.4454 | 0.06864 | -0.063 | 21.0577
15 | 1.464 | 0.07404 | -0.062 | 19.7731
15.5 | 1.4516 | 0.08291 | -0.0613 | 17.5081
16 | 1.4275 | 0.09272 | -0.0622 | 15.3958
16.5 | 1.3967 | 0.1043 | -0.0649 | 13.3912
17 | 1.3604 | 0.11773 | -0.0699 | 11.5553
17.5 | 1.3194 | 0.13338 | -0.0779 | 9.892
18 | 1.2752 | 0.15165 | -0.0892 | 8.4088
18.5 | 1.2322 | 0.17243 | -0.1031 | 7.1461
19 | 1.1212 | 0.2402 | -0.1427 | 4.6678
19.5 | 1.1461 | 0.24195 | -0.1417 | 4.7369
20 | 1.142 | 0.25705 | -0.1531 | 4.4427

## 19. Re 250k Mach 0.10 (1)
BIGFOIL.COM POLAR EXPORT
NACA64-713 a=0.8
NACA64-713 a=0.8 |  |  |  | Cl Max: | 1.552 | at alpha= | 9.5 | deg
JavaFoil+Calcfoil stall+Eppler ext transition |  |  |  | L/D Max: | 93.055 | at alpha= | 5.5 | deg
Re: | 250000 |  |  | Cd Min: | 0.0097 | at alpha= | -1.5 | deg
Mach: | 0.1 |  |  | Cl=0 at alpha= | -5.4583 | deg
|  |  |  | @ Cl=0.1, Cd= | 0.034773
|  |  |  | @ Cl=0.4, Cd= | 0.01098
|  |  |  | @ Cl=0.6, Cd= | 0.01004
alpha (deg) | Cl | Cd | Cm | Cl/Cd
-19 | -0.393 | 0.243 | -0.04 | -1.618
-18.5 | -0.407 | 0.2308 | -0.038 | -1.765
-18 | -0.421 | 0.21584 | -0.037 | -1.951
-17.5 | -0.435 | 0.20665 | -0.038 | -2.103
-17 | -0.447 | 0.1837 | -0.039 | -2.433
-16.5 | -0.458 | 0.17988 | -0.039 | -2.547
-16 | -0.468 | 0.16684 | -0.041 | -2.806
-15.5 | -0.477 | 0.1558 | -0.044 | -3.059
-15 | -0.483 | 0.14515 | -0.043 | -3.325
-14.5 | -0.487 | 0.13374 | -0.046 | -3.638
-14 | -0.488 | 0.1244 | -0.046 | -3.92
-13.5 | -0.486 | 0.11842 | -0.048 | -4.102
-13 | -0.481 | 0.10939 | -0.049 | -4.394
-12.5 | -0.472 | 0.10053 | -0.049 | -4.694
-12 | -0.459 | 0.09493 | -0.05 | -4.84
-11.5 | -0.443 | 0.08747 | -0.049 | -5.066
-11 | -0.423 | 0.08114 | -0.05 | -5.214
-10.5 | -0.399 | 0.07579 | -0.051 | -5.268
-10 | -0.372 | 0.07108 | -0.051 | -5.229
-9.5 | -0.341 | 0.0668 | -0.051 | -5.101
-9 | -0.306 | 0.06237 | -0.051 | -4.914
-8.5 | -0.269 | 0.05872 | -0.051 | -4.585
-8 | -0.23 | 0.05527 | -0.052 | -4.153
-7.5 | -0.188 | 0.0512 | -0.052 | -3.663
-7 | -0.144 | 0.04851 | -0.054 | -2.961
-6.5 | -0.098 | 0.04567 | -0.055 | -2.149
-6 | -0.052 | 0.0436 | -0.055 | -1.184
-5.5 | -0.004 | 0.04141 | -0.056 | -0.106
-5 | 0.044 | 0.03929 | -0.06 | 1.108
-4.5 | 0.092 | 0.0374 | -0.061 | 2.457
-4 | 0.174 | 0.01047 | -0.127 | 16.662
-3.5 | 0.235 | 0.01037 | -0.128 | 22.673
-3 | 0.296 | 0.011 | -0.128 | 26.897
-2.5 | 0.357 | 0.01098 | -0.129 | 32.475
-2 | 0.417 | 0.01098 | -0.129 | 38.007
-1.5 | 0.479 | 0.0097 | -0.13 | 49.388
-1 | 0.54 | 0.00988 | -0.13 | 54.615
-0.5 | 0.6 | 0.01004 | -0.131 | 59.757
0 | 0.653 | 0.01035 | -0.131 | 63.111
0.5 | 0.712 | 0.01055 | -0.132 | 67.472
1 | 0.771 | 0.01078 | -0.132 | 71.538
1.5 | 0.83 | 0.011 | -0.133 | 75.416
2 | 0.888 | 0.01126 | -0.133 | 78.848
2.5 | 0.947 | 0.01153 | -0.133 | 82.125
3 | 1.005 | 0.01184 | -0.134 | 84.821
3.5 | 1.057 | 0.01214 | -0.134 | 87.022
4 | 1.112 | 0.01247 | -0.135 | 89.155
4.5 | 1.166 | 0.01283 | -0.135 | 90.857
5 | 1.219 | 0.01322 | -0.135 | 92.205
5.5 | 1.269 | 0.01364 | -0.136 | 93.055
6 | 1.314 | 0.02117 | -0.136 | 62.08
6.5 | 1.36 | 0.02221 | -0.136 | 61.226
7 | 1.404 | 0.02325 | -0.136 | 60.385
7.5 | 1.444 | 0.02429 | -0.137 | 59.442
8 | 1.478 | 0.02542 | -0.137 | 58.158
8.5 | 1.508 | 0.02659 | -0.137 | 56.713
9 | 1.533 | 0.02785 | -0.137 | 55.029
9.5 | 1.552 | 0.02918 | -0.138 | 53.164
10 | 1.299 | 0.06741 | -0.069 | 19.278
10.5 | 1.298 | 0.07272 | -0.063 | 17.845
11 | 1.293 | 0.07801 | -0.06 | 16.569
11.5 | 1.282 | 0.083 | -0.061 | 15.45
12 | 1.266 | 0.0896 | -0.059 | 14.125
12.5 | 1.243 | 0.09667 | -0.058 | 12.861
13 | 1.216 | 0.10437 | -0.056 | 11.649
13.5 | 1.184 | 0.11083 | -0.056 | 10.687
14 | 1.148 | 0.1173 | -0.052 | 9.79
14.5 | 1.11 | 0.12755 | -0.053 | 8.701

## 20. Re 250k Mach 0.10 (2)
BIGFOIL.COM POLAR EXPORT
NACA64-713 a=0.8
NACA64-713 a=0.8 |  |  |  | Cl Max: | 1.4535 | at alpha= | 15 | deg
XFOIL ncrit=9 |  |  |  | L/D Max: | 97.0743 | at alpha= | 6.5 | deg
Re: | 250000 |  |  | Cd Min: | 0.25834 | at alpha= | 20 | deg
Mach: | 0.1 |  |  | Cl=0 at alpha= | -5.5019 | deg
|  |  |  | @ Cl=0.1, Cd= | 0.018471
|  |  |  | @ Cl=0.4, Cd= | 0.01183
|  |  |  | @ Cl=0.6, Cd= | 0.01192
alpha (deg) | Cl | Cd | Cm | Cl/Cd
-20 | -0.4491 | 0.22056 | -0.0219 | -2.0362
-19.5 | -0.4313 | 0.21476 | -0.0256 | -2.0083
-19 | -0.4138 | 0.20863 | -0.0295 | -1.9834
-18.5 | -0.3988 | 0.20275 | -0.0342 | -1.967
-18 | -0.3907 | 0.19817 | -0.0397 | -1.9715
-17.5 | -0.3673 | 0.18945 | -0.0411 | -1.9388
-17 | -0.3499 | 0.18353 | -0.0435 | -1.9065
-16.5 | -0.3354 | 0.17775 | -0.0462 | -1.8869
-16 | -0.3246 | 0.17205 | -0.0485 | -1.8867
-15.5 | -0.3306 | 0.1686 | -0.0502 | -1.9609
-15 | -0.3505 | 0.16678 | -0.0487 | -2.1016
-14.5 | -0.3366 | 0.16036 | -0.0434 | -2.099
-14 | -0.3391 | 0.15677 | -0.041 | -2.163
-13.5 | -0.3388 | 0.15232 | -0.0403 | -2.2243
-13 | -0.3201 | 0.14406 | -0.0492 | -2.222
-12.5 | -0.3117 | 0.13551 | -0.0604 | -2.3002
-12 | -0.275 | 0.12713 | -0.061 | -2.1631
-11.5 | -0.2476 | 0.11966 | -0.0676 | -2.0692
-11 | -0.24 | 0.11067 | -0.0807 | -2.1686
-10.5 | -0.216 | 0.10104 | -0.0856 | -2.1378
-10 | -0.1777 | 0.09437 | -0.0914 | -1.883
-9.5 | -0.1681 | 0.08411 | -0.1073 | -1.9986
-9 | -0.1343 | 0.07512 | -0.1138 | -1.7878
-8.5 | -0.112 | 0.06865 | -0.1195 | -1.6315
-8 | -0.1439 | 0.05617 | -0.1376 | -2.5619
-7.5 | -0.1491 | 0.04744 | -0.1409 | -3.1429
-7 | -0.1118 | 0.04299 | -0.1423 | -2.6006
-6.5 | -0.0876 | 0.03755 | -0.143 | -2.3329
-6 | -0.0514 | 0.02651 | -0.1423 | -1.9389
-5.5 | 0.0002 | 0.02351 | -0.1418 | 0.008507
-5 | 0.0531 | 0.02004 | -0.1418 | 2.6497
-4.5 | 0.1048 | 0.01831 | -0.141 | 5.7236
-4 | 0.1626 | 0.01679 | -0.1409 | 9.6843
-3.5 | 0.214 | 0.01544 | -0.1402 | 13.8601
-3 | 0.2706 | 0.01437 | -0.1404 | 18.8309
-2.5 | 0.327 | 0.01194 | -0.142 | 27.3869
-2 | 0.3807 | 0.01184 | -0.1411 | 32.1537
-1.5 | 0.4369 | 0.01181 | -0.1405 | 36.9941
-1 | 0.4908 | 0.01193 | -0.1388 | 41.14
0 | 0.6012 | 0.01192 | -0.1383 | 50.4362
0.5 | 0.6583 | 0.01188 | -0.1385 | 55.4125
1 | 0.717 | 0.01186 | -0.1391 | 60.4553
1.5 | 0.7717 | 0.01195 | -0.1391 | 64.5774
2 | 0.8262 | 0.01209 | -0.139 | 68.3375
2.5 | 0.8818 | 0.0122 | -0.1392 | 72.2787
3 | 0.9381 | 0.0123 | -0.1394 | 76.2683
3.5 | 0.9886 | 0.01244 | -0.1386 | 79.4695
4 | 1.0383 | 0.01248 | -0.1374 | 83.1971
4.5 | 1.099 | 0.01259 | -0.1386 | 87.2915
5 | 1.1549 | 0.01285 | -0.1389 | 89.8755
5.5 | 1.2069 | 0.01284 | -0.1379 | 93.9953
6 | 1.2514 | 0.01297 | -0.1356 | 96.4842
6.5 | 1.294 | 0.01333 | -0.1332 | 97.0743
7 | 1.3298 | 0.01382 | -0.1295 | 96.2229
7.5 | 1.3508 | 0.01465 | -0.1233 | 92.2048
8 | 1.3346 | 0.0169 | -0.1116 | 78.9704
8.5 | 1.3061 | 0.02107 | -0.1005 | 61.9886
9 | 1.2835 | 0.026 | -0.092 | 49.3654
9.5 | 1.2775 | 0.03044 | -0.0861 | 41.9678
10 | 1.2805 | 0.03458 | -0.0818 | 37.0301
10.5 | 1.2937 | 0.03814 | -0.0787 | 33.9198
11 | 1.3 | 0.04257 | -0.0755 | 30.5379
11.5 | 1.3166 | 0.04625 | -0.0731 | 28.467
12 | 1.334 | 0.05021 | -0.0704 | 26.5684
12.5 | 1.3593 | 0.05344 | -0.0685 | 25.436
13 | 1.3829 | 0.05697 | -0.0669 | 24.2742
13.5 | 1.4165 | 0.06073 | -0.065 | 23.3246
14 | 1.4306 | 0.06566 | -0.0634 | 21.788
14.5 | 1.4397 | 0.07093 | -0.0624 | 20.2975
15 | 1.4535 | 0.07713 | -0.0615 | 18.8448
15.5 | 1.435 | 0.08671 | -0.0613 | 16.5494
16 | 1.4076 | 0.09729 | -0.063 | 14.4681
16.5 | 1.3744 | 0.10964 | -0.0667 | 12.5356
17 | 1.3371 | 0.12384 | -0.0729 | 10.797
17.5 | 1.2967 | 0.1401 | -0.082 | 9.2555
18 | 1.2554 | 0.15867 | -0.094 | 7.912
18.5 | 1.1214 | 0.23022 | -0.1352 | 4.871
19 | 1.1238 | 0.24185 | -0.1442 | 4.6467
19.5 | 1.1487 | 0.24388 | -0.1433 | 4.7101
20 | 1.1464 | 0.25834 | -0.1542 | 4.4376

## 21. Re 250k Mach 0.25 (1)
BIGFOIL.COM POLAR EXPORT
NACA64-713 a=0.8
NACA64-713 a=0.8 |  |  |  | Cl Max: | 1.539 | at alpha= | 9 | deg
JavaFoil+Calcfoil stall+Eppler ext transition |  |  |  | L/D Max: | 91.889 | at alpha= | 5.5 | deg
Re: | 250000 |  |  | Cd Min: | 0.01004 | at alpha= | -1 | deg
Mach: | 0.25 |  |  | Cl=0 at alpha= | -5.4592 | deg
|  |  |  | @ Cl=0.1, Cd= | 0.037002
|  |  |  | @ Cl=0.4, Cd= | 0.01111
|  |  |  | @ Cl=0.6, Cd= | 0.010203
alpha (deg) | Cl | Cd | Cm | Cl/Cd
-17 | -0.067 | 0.28226 | -0.045 | -0.239
-16.5 | -0.137 | 0.24836 | -0.044 | -0.554
-16 | -0.197 | 0.22205 | -0.043 | -0.888
-15.5 | -0.242 | 0.20188 | -0.043 | -1.199
-15 | -0.28 | 0.18186 | -0.042 | -1.542
-14.5 | -0.314 | 0.162 | -0.042 | -1.936
-14 | -0.342 | 0.1549 | -0.04 | -2.207
-13.5 | -0.365 | 0.14172 | -0.041 | -2.575
-13 | -0.383 | 0.12526 | -0.044 | -3.055
-12.5 | -0.395 | 0.11599 | -0.047 | -3.402
-12 | -0.4 | 0.10553 | -0.048 | -3.793
-11.5 | -0.399 | 0.09654 | -0.05 | -4.137
-11 | -0.392 | 0.08921 | -0.051 | -4.397
-10.5 | -0.379 | 0.08127 | -0.051 | -4.66
-10 | -0.359 | 0.0752 | -0.051 | -4.776
-9.5 | -0.334 | 0.06963 | -0.051 | -4.8
-9 | -0.304 | 0.0648 | -0.052 | -4.694
-8.5 | -0.27 | 0.06056 | -0.053 | -4.455
-8 | -0.232 | 0.05659 | -0.053 | -4.093
-7.5 | -0.19 | 0.05217 | -0.054 | -3.648
-7 | -0.146 | 0.04893 | -0.055 | -2.988
-6.5 | -0.1 | 0.04622 | -0.055 | -2.167
-6 | -0.053 | 0.0439 | -0.056 | -1.203
-5.5 | -0.004 | 0.04128 | -0.058 | -0.108
-5 | 0.045 | 0.03926 | -0.059 | 1.136
-4.5 | 0.094 | 0.03714 | -0.062 | 2.538
-4 | 0.144 | 0.03599 | -0.064 | 4.009
-3.5 | 0.241 | 0.01114 | -0.131 | 21.659
-3 | 0.304 | 0.01111 | -0.132 | 27.346
-2.5 | 0.366 | 0.01111 | -0.132 | 32.965
-2 | 0.429 | 0.01111 | -0.133 | 38.598
-1.5 | 0.492 | 0.01121 | -0.133 | 43.938
-1 | 0.554 | 0.01004 | -0.134 | 55.231
-0.5 | 0.616 | 0.01026 | -0.134 | 60.111
0 | 0.67 | 0.01056 | -0.135 | 63.491
0.5 | 0.731 | 0.01077 | -0.135 | 67.822
1 | 0.791 | 0.01102 | -0.136 | 71.8
1.5 | 0.852 | 0.0113 | -0.136 | 75.392
2 | 0.912 | 0.01157 | -0.137 | 78.794
2.5 | 0.972 | 0.01184 | -0.137 | 82.039
3 | 1.031 | 0.01216 | -0.137 | 84.765
3.5 | 1.084 | 0.01251 | -0.138 | 86.629
4 | 1.14 | 0.01288 | -0.138 | 88.522
4.5 | 1.195 | 0.01327 | -0.139 | 90.103
5 | 1.249 | 0.0137 | -0.139 | 91.175
5.5 | 1.3 | 0.01414 | -0.139 | 91.889
6 | 1.344 | 0.02217 | -0.139 | 60.655
6.5 | 1.39 | 0.02331 | -0.14 | 59.634
7 | 1.432 | 0.02444 | -0.14 | 58.602
7.5 | 1.47 | 0.02568 | -0.14 | 57.23
8 | 1.5 | 0.02694 | -0.14 | 55.66
8.5 | 1.523 | 0.02837 | -0.141 | 53.691
9 | 1.539 | 0.02949 | -0.141 | 52.199
9.5 | 1.288 | 0.06554 | -0.067 | 19.65
10 | 1.28 | 0.07081 | -0.062 | 18.077
10.5 | 1.264 | 0.07621 | -0.061 | 16.588
11 | 1.237 | 0.08303 | -0.057 | 14.904
11.5 | 1.202 | 0.09177 | -0.057 | 13.092
12 | 1.155 | 0.09712 | -0.054 | 11.891
12.5 | 1.099 | 0.10582 | -0.052 | 10.382
13 | 1.033 | 0.16788 | -0.049 | 6.155
13.5 | 0.96 | 0.12804 | -0.048 | 7.498
14 | 0.88 | 0.14506 | -0.046 | 6.066

## 22. Re 250k Mach 0.25 (2)
BIGFOIL.COM POLAR EXPORT
NACA64-713 a=0.8
NACA64-713 a=0.8 |  |  |  | Cl Max: | 1.3985 | at alpha= | 13.5 | deg
XFOIL ncrit=9 |  |  |  | L/D Max: | 94.7316 | at alpha= | 6.5 | deg
Re: | 250000 |  |  | Cd Min: | 0.2377 | at alpha= | 18.5 | deg
Mach: | 0.25 |  |  | Cl=0 at alpha= | -5.4578 | deg
|  |  |  | @ Cl=0.1, Cd= | 0.019193
|  |  |  | @ Cl=0.4, Cd= | 0.011872
|  |  |  | @ Cl=0.6, Cd= | 0.01219
alpha (deg) | Cl | Cd | Cm | Cl/Cd
-20 | -0.4513 | 0.22374 | -0.0227 | -2.0171
-19.5 | -0.4326 | 0.21766 | -0.0266 | -1.9875
-19 | -0.4143 | 0.21132 | -0.0309 | -1.9605
-18.5 | -0.4001 | 0.20589 | -0.0361 | -1.9433
-18 | -0.3869 | 0.1999 | -0.0407 | -1.9355
-17.5 | -0.3637 | 0.19189 | -0.0423 | -1.8954
-17 | -0.3467 | 0.18598 | -0.045 | -1.8642
-16.5 | -0.3324 | 0.18018 | -0.0477 | -1.8448
-16 | -0.3251 | 0.17506 | -0.0495 | -1.8571
-15.5 | -0.3366 | 0.17287 | -0.0491 | -1.9471
-15 | -0.3445 | 0.16877 | -0.0467 | -2.0412
-14.5 | -0.337 | 0.16398 | -0.0426 | -2.0551
-14 | -0.3386 | 0.16016 | -0.0406 | -2.1141
-13.5 | -0.3218 | 0.15328 | -0.0449 | -2.0994
-13 | -0.309 | 0.14569 | -0.0559 | -2.1209
-12.5 | -0.2864 | 0.13605 | -0.061 | -2.1051
-12 | -0.2517 | 0.12864 | -0.0651 | -1.9566
-11.5 | -0.2263 | 0.12056 | -0.0736 | -1.8771
-11 | -0.2213 | 0.11233 | -0.0859 | -1.9701
-10 | -0.1528 | 0.09618 | -0.0952 | -1.5887
-9.5 | -0.1428 | 0.08586 | -0.1134 | -1.6632
-9 | -0.1002 | 0.07856 | -0.1151 | -1.2755
-8.5 | -0.0837 | 0.07099 | -0.1231 | -1.179
-8 | -0.1277 | 0.06037 | -0.1406 | -2.1153
-7.5 | -0.1167 | 0.05212 | -0.141 | -2.2391
-7 | -0.0988 | 0.04732 | -0.1421 | -2.0879
-6.5 | -0.0837 | 0.04063 | -0.1448 | -2.0601
-6 | -0.0521 | 0.02849 | -0.1463 | -1.8287
-5.5 | -0.0044 | 0.02527 | -0.1452 | -0.17412
-5 | 0.0477 | 0.02127 | -0.145 | 2.2426
-4.5 | 0.1051 | 0.01899 | -0.1447 | 5.5345
-4 | 0.1591 | 0.01745 | -0.1438 | 9.1175
-3.5 | 0.2198 | 0.0158 | -0.1439 | 13.9114
-3 | 0.2746 | 0.01473 | -0.1436 | 18.6422
-2.5 | 0.3327 | 0.01356 | -0.144 | 24.5354
-2 | 0.3914 | 0.01187 | -0.1449 | 32.9739
-1.5 | 0.4484 | 0.01188 | -0.1441 | 37.7441
-1 | 0.5018 | 0.01217 | -0.1422 | 41.2325
-0.5 | 0.5578 | 0.01226 | -0.1414 | 45.4976
0 | 0.6183 | 0.01216 | -0.1418 | 50.847
0.5 | 0.6773 | 0.01216 | -0.1421 | 55.699
1 | 0.7342 | 0.01228 | -0.1422 | 59.7883
1.5 | 0.7917 | 0.01241 | -0.1423 | 63.7953
2 | 0.8508 | 0.01252 | -0.1426 | 67.9553
2.5 | 0.9071 | 0.01266 | -0.1425 | 71.6509
3 | 0.9612 | 0.01288 | -0.1421 | 74.6273
3.5 | 1.0176 | 0.01304 | -0.1419 | 78.0368
4 | 1.0716 | 0.01307 | -0.141 | 81.9893
4.5 | 1.1285 | 0.01317 | -0.1409 | 85.6872
5 | 1.1877 | 0.01341 | -0.1412 | 88.5682
5.5 | 1.2374 | 0.01344 | -0.1392 | 92.0685
6 | 1.2822 | 0.01357 | -0.1362 | 94.4878
6.5 | 1.3234 | 0.01397 | -0.1329 | 94.7316
7 | 1.3516 | 0.01459 | -0.1272 | 92.6388
7.5 | 1.3543 | 0.01587 | -0.1176 | 85.3371
8 | 1.3235 | 0.01946 | -0.1049 | 68.0113
8.5 | 1.2919 | 0.02456 | -0.0948 | 52.6018
9 | 1.2722 | 0.02994 | -0.0876 | 42.4916
9.5 | 1.2711 | 0.03454 | -0.0827 | 36.8008
10 | 1.2745 | 0.03919 | -0.0789 | 32.5211
10.5 | 1.2854 | 0.04348 | -0.076 | 29.563
11 | 1.295 | 0.0481 | -0.0731 | 26.9231
11.5 | 1.3137 | 0.05205 | -0.0707 | 25.2392
12 | 1.3366 | 0.05593 | -0.068 | 23.8977
12.5 | 1.3636 | 0.05972 | -0.0658 | 22.8332
13 | 1.3847 | 0.06423 | -0.0641 | 21.5585
13.5 | 1.3985 | 0.07055 | -0.0621 | 19.8228
14 | 1.3933 | 0.07845 | -0.0614 | 17.7604
14.5 | 1.3811 | 0.08729 | -0.062 | 15.822
15 | 1.3688 | 0.09646 | -0.0636 | 14.1903
15.5 | 1.3453 | 0.1079 | -0.0671 | 12.468
16 | 1.3155 | 0.12123 | -0.0729 | 10.8513
16.5 | 1.2774 | 0.13749 | -0.0822 | 9.2909
17 | 1.1772 | 0.17495 | -0.1083 | 6.7288
17.5 | 1.143 | 0.20088 | -0.1239 | 5.69
18 | 1.1336 | 0.22614 | -0.1351 | 5.0128
18.5 | 1.1416 | 0.2377 | -0.1409 | 4.8027

## 23. Re 250k Mach 0.50 (1)
BIGFOIL.COM POLAR EXPORT
NACA64-713 a=0.8
NACA64-713 a=0.8 |  |  |  | Cl Max: | 1.51 | at alpha= | 7 | deg
JavaFoil+Calcfoil stall+Eppler ext transition |  |  |  | L/D Max: | 85.866 | at alpha= | 4.5 | deg
Re: | 250000 |  |  | Cd Min: | 0.01086 | at alpha= | -1 | deg
Mach: | 0.5 |  |  | Cl=0 at alpha= | -5.4537 | deg
|  |  |  | @ Cl=0.1, Cd= | 0.039659
|  |  |  | @ Cl=0.4, Cd= | 0.011788
|  |  |  | @ Cl=0.6, Cd= | 0.011163
alpha (deg) | Cl | Cd | Cm | Cl/Cd
-20 | -0.811 | 0.26285 | -0.067 | -3.087
-19.5 | -0.784 | 0.25724 | -0.067 | -3.047
-19 | -0.756 | 0.2461 | -0.067 | -3.073
-18.5 | -0.729 | 0.2451 | -0.067 | -2.973
-18 | -0.701 | 0.24047 | -0.068 | -2.915
-17.5 | -0.673 | 0.23612 | -0.068 | -2.852
-17 | -0.644 | 0.21964 | -0.065 | -2.932
-16.5 | -0.616 | 0.21801 | -0.064 | -2.826
-16 | -0.588 | 0.21672 | -0.065 | -2.715
-15.5 | -0.561 | 0.2041 | -0.065 | -2.747
-15 | -0.533 | 0.18769 | -0.066 | -2.84
-14.5 | -0.505 | 0.19541 | -0.065 | -2.585
-14 | -0.476 | 0.1833 | -0.061 | -2.598
-13.5 | -0.448 | 0.17279 | -0.061 | -2.595
-13 | -0.42 | 0.17205 | -0.061 | -2.444
-12.5 | -0.393 | 0.1685 | -0.061 | -2.33
-12 | -0.365 | 0.15625 | -0.061 | -2.335
-11.5 | -0.337 | 0.15752 | -0.061 | -2.139
-11 | -0.309 | 0.15271 | -0.061 | -2.023
-10.5 | -0.281 | 0.13651 | -0.056 | -2.056
-10 | -0.253 | 0.13274 | -0.057 | -1.904
-9.5 | -0.225 | 0.12492 | -0.057 | -1.801
-9 | -0.197 | 0.1218 | -0.057 | -1.618
-8.5 | -0.169 | 0.11303 | -0.058 | -1.498
-8 | -0.141 | 0.10845 | -0.051 | -1.302
-7.5 | -0.163 | 0.07285 | -0.054 | -2.239
-7 | -0.146 | 0.05888 | -0.058 | -2.475
-6.5 | -0.105 | 0.05246 | -0.059 | -1.997
-6 | -0.057 | 0.04789 | -0.061 | -1.185
-5.5 | -0.005 | 0.04437 | -0.062 | -0.11
-5 | 0.049 | 0.04181 | -0.062 | 1.172
-4.5 | 0.104 | 0.03949 | -0.064 | 2.635
-4 | 0.16 | 0.03752 | -0.067 | 4.262
-3.5 | 0.216 | 0.03576 | -0.071 | 6.052
-3 | 0.339 | 0.01184 | -0.147 | 28.605
-2.5 | 0.409 | 0.01178 | -0.147 | 34.701
-2 | 0.479 | 0.01183 | -0.148 | 40.496
-1.5 | 0.55 | 0.01192 | -0.148 | 46.183
-1 | 0.62 | 0.01086 | -0.149 | 57.076
-0.5 | 0.689 | 0.01111 | -0.149 | 62.042
0 | 0.746 | 0.01157 | -0.15 | 64.469
0.5 | 0.813 | 0.01187 | -0.15 | 68.496
1 | 0.88 | 0.0122 | -0.151 | 72.168
1.5 | 0.947 | 0.01255 | -0.151 | 75.486
2 | 1.014 | 0.01297 | -0.152 | 78.203
2.5 | 1.081 | 0.01338 | -0.152 | 80.789
3 | 1.147 | 0.01381 | -0.153 | 83.086
3.5 | 1.203 | 0.0143 | -0.153 | 84.122
4 | 1.263 | 0.01482 | -0.154 | 85.255
4.5 | 1.321 | 0.01539 | -0.154 | 85.866
5 | 1.376 | 0.01603 | -0.154 | 85.854
5.5 | 1.421 | 0.02575 | -0.154 | 55.187
6 | 1.463 | 0.02757 | -0.155 | 53.053
6.5 | 1.494 | 0.02935 | -0.155 | 50.89
7 | 1.51 | 0.03135 | -0.155 | 48.151
7.5 | 1.246 | 0.05587 | -0.068 | 22.293
8 | 1.17 | 0.06391 | -0.059 | 18.307
8.5 | 0.754 | 0.09558 | -0.048 | 7.889
9 | 0.781 | 0.11531 | -0.056 | 6.769
9.5 | 0.807 | 0.12879 | -0.063 | 6.267
10 | 0.833 | 0.13772 | -0.064 | 6.05
10.5 | 0.859 | 0.1405 | -0.064 | 6.114
11 | 0.886 | 0.14788 | -0.073 | 5.994
11.5 | 0.912 | 0.15732 | -0.073 | 5.797
12 | 0.938 | 0.16126 | -0.073 | 5.814

## 24. Re 250k Mach 0.50 (2)
BIGFOIL.COM POLAR EXPORT
NACA64-713 a=0.8
NACA64-713 a=0.8 |  |  |  | Cl Max: | 1.3916 | at alpha= | 7 | deg
XFOIL ncrit=9 |  |  |  | L/D Max: | 79.3674 | at alpha= | 6 | deg
Re: | 250000 |  |  | Cd Min: | 0.23999 | at alpha= | -20 | deg
Mach: | 0.5 |  |  | Cl=0 at alpha= | -5.4767 | deg
|  |  |  | @ Cl=0.1, Cd= | 0.023507
|  |  |  | @ Cl=0.4, Cd= | 0.014666
|  |  |  | @ Cl=0.6, Cd= | 0.013595
alpha (deg) | Cl | Cd | Cm | Cl/Cd
-20 | -0.4666 | 0.23999 | -0.0269 | -1.9442
-19.5 | -0.4446 | 0.23301 | -0.0326 | -1.9081
-18.5 | -0.4014 | 0.21801 | -0.0418 | -1.8412
-18 | -0.3798 | 0.21093 | -0.0452 | -1.8006
-17.5 | -0.3609 | 0.20449 | -0.0485 | -1.7649
-17 | -0.348 | 0.19893 | -0.0503 | -1.7494
-16.5 | -0.3471 | 0.1953 | -0.0495 | -1.7773
-16 | -0.3554 | 0.19331 | -0.0486 | -1.8385
-15.5 | -0.3536 | 0.18806 | -0.0466 | -1.8803
-15 | -0.3463 | 0.18266 | -0.0435 | -1.8959
-14.5 | -0.321 | 0.17505 | -0.0489 | -1.8338
-14 | -0.2915 | 0.16665 | -0.058 | -1.7492
-13.5 | -0.2765 | 0.16041 | -0.0682 | -1.7237
-13 | -0.2326 | 0.14891 | -0.0725 | -1.562
-12.5 | -0.2025 | 0.14107 | -0.0785 | -1.4355
-12 | -0.1846 | 0.13427 | -0.0889 | -1.3748
-11.5 | -0.155 | 0.12446 | -0.0973 | -1.2454
-11 | -0.1197 | 0.11655 | -0.1002 | -1.027
-10.5 | -0.088 | 0.10856 | -0.1086 | -0.81061
-10 | -0.0749 | 0.10117 | -0.1231 | -0.74034
-9.5 | -0.0333 | 0.09303 | -0.123 | -0.35795
-9 | -0.0164 | 0.08602 | -0.1327 | -0.19065
-8.5 | -0.001 | 0.07772 | -0.139 | -0.012867
-8 | 0.0224 | 0.07311 | -0.1375 | 0.30639
-7.5 | -0.0074 | 0.06612 | -0.1473 | -0.11192
-7 | 0.0168 | 0.06053 | -0.1423 | 0.27755
-6.5 | 0.013 | 0.05525 | -0.1423 | 0.23529
-6 | -0.02 | 0.04663 | -0.1532 | -0.42891
-5.5 | -0.0019 | 0.03607 | -0.1559 | -0.052675
-5 | 0.0388 | 0.02807 | -0.1588 | 1.3823
-4.5 | 0.0907 | 0.02399 | -0.1584 | 3.7807
-4 | 0.1512 | 0.02085 | -0.1577 | 7.2518
-3.5 | 0.2186 | 0.01855 | -0.1573 | 11.7844
-3 | 0.2878 | 0.01661 | -0.1572 | 17.3269
-2.5 | 0.3514 | 0.01543 | -0.1568 | 22.7738
-2 | 0.4195 | 0.01436 | -0.1575 | 29.2131
-1.5 | 0.488 | 0.01285 | -0.1588 | 37.9767
-1 | 0.5542 | 0.01308 | -0.1579 | 42.37
-0.5 | 0.6102 | 0.01371 | -0.1548 | 44.5077
0 | 0.6734 | 0.01391 | -0.1543 | 48.4112
0.5 | 0.7411 | 0.01406 | -0.1548 | 52.7098
1 | 0.8081 | 0.01421 | -0.155 | 56.8684
1.5 | 0.8665 | 0.01465 | -0.154 | 59.1468
2 | 0.9294 | 0.01503 | -0.1536 | 61.8363
2.5 | 0.9966 | 0.01533 | -0.1537 | 65.0098
3 | 1.0507 | 0.01599 | -0.1518 | 65.7098
3.5 | 1.11 | 0.01646 | -0.1504 | 67.4362
4 | 1.1799 | 0.01659 | -0.1501 | 71.1212
4.5 | 1.2263 | 0.01704 | -0.1459 | 71.966
5 | 1.2937 | 0.01708 | -0.1447 | 75.7436
5.5 | 1.3443 | 0.01697 | -0.14 | 79.2163
6 | 1.3675 | 0.01723 | -0.1308 | 79.3674
6.5 | 1.3872 | 0.0182 | -0.122 | 76.2198
7 | 1.3916 | 0.02019 | -0.1122 | 68.9252
7.5 | 1.3544 | 0.02506 | -0.1001 | 54.0463
8 | 1.3083 | 0.03237 | -0.091 | 40.4171
8.5 | 1.276 | 0.0402 | -0.0854 | 31.7413
9 | 1.2632 | 0.04734 | -0.0816 | 26.6836
9.5 | 1.2624 | 0.05391 | -0.0787 | 23.4168
10 | 1.267 | 0.06021 | -0.0761 | 21.043
10.5 | 1.2858 | 0.06537 | -0.073 | 19.6696
11 | 1.3012 | 0.07117 | -0.0701 | 18.283
11.5 | 1.3135 | 0.0782 | -0.0681 | 16.7967
12 | 1.3074 | 0.0878 | -0.0684 | 14.8907

## 25. Re 500k Mach 0.00 (1)
BIGFOIL.COM POLAR EXPORT
NACA64-713 a=0.8
NACA64-713 a=0.8 |  |  |  | Cl Max: | 1.568 | at alpha= | 10.5 | deg
JavaFoil+Calcfoil stall+Eppler ext transition |  |  |  | L/D Max: | 119.25 | at alpha= | 6 | deg
Re: | 500000 |  |  | Cd Min: | 0.00752 | at alpha= | 0 | deg
Mach: | 0 |  |  | Cl=0 at alpha= | -5.4655 | deg
|  |  |  | @ Cl=0.1, Cd= | 0.0092893
|  |  |  | @ Cl=0.4, Cd= | 0.0091225
|  |  |  | @ Cl=0.6, Cd= | 0.0081832
alpha (deg) | Cl | Cd | Cm | Cl/Cd
-19.5 | -0.425 | 0.21678 | -0.042 | -1.961
-19 | -0.438 | 0.20103 | -0.043 | -2.177
-18.5 | -0.45 | 0.20106 | -0.043 | -2.236
-18 | -0.461 | 0.1883 | -0.044 | -2.448
-17.5 | -0.471 | 0.17767 | -0.044 | -2.654
-17 | -0.481 | 0.1632 | -0.046 | -2.95
-16.5 | -0.49 | 0.15337 | -0.046 | -3.193
-16 | -0.497 | 0.14454 | -0.047 | -3.437
-15.5 | -0.502 | 0.13634 | -0.048 | -3.683
-15 | -0.505 | 0.12961 | -0.049 | -3.898
-14.5 | -0.506 | 0.11928 | -0.05 | -4.244
-14 | -0.504 | 0.11248 | -0.05 | -4.485
-13.5 | -0.5 | 0.10297 | -0.051 | -4.853
-13 | -0.492 | 0.09991 | -0.052 | -4.925
-12.5 | -0.481 | 0.09161 | -0.052 | -5.251
-12 | -0.467 | 0.08552 | -0.053 | -5.456
-11.5 | -0.449 | 0.07973 | -0.053 | -5.626
-11 | -0.427 | 0.07476 | -0.054 | -5.712
-10.5 | -0.402 | 0.07065 | -0.054 | -5.687
-10 | -0.373 | 0.06608 | -0.054 | -5.65
-9.5 | -0.341 | 0.0616 | -0.054 | -5.542
-9 | -0.307 | 0.05799 | -0.053 | -5.287
-8.5 | -0.269 | 0.05454 | -0.053 | -4.932
-8 | -0.229 | 0.0515 | -0.054 | -4.449
-7.5 | -0.187 | 0.04832 | -0.054 | -3.872
-7 | -0.143 | 0.04567 | -0.055 | -3.135
-6.5 | -0.098 | 0.04305 | -0.057 | -2.273
-6 | -0.052 | 0.04067 | -0.061 | -1.268
-5.5 | -0.004 | 0.03863 | -0.062 | -0.113
-5 | 0.054 | 0.00932 | -0.126 | 5.776
-4.5 | 0.114 | 0.00928 | -0.127 | 12.24
-4 | 0.174 | 0.00923 | -0.127 | 18.801
-3.5 | 0.234 | 0.00919 | -0.128 | 25.468
-3 | 0.294 | 0.0091 | -0.129 | 32.332
-2.5 | 0.355 | 0.0091 | -0.129 | 39
-2 | 0.415 | 0.00913 | -0.13 | 45.519
-1.5 | 0.477 | 0.00781 | -0.13 | 61.015
-1 | 0.537 | 0.008 | -0.131 | 67.081
-0.5 | 0.597 | 0.00822 | -0.132 | 72.624
0 | 0.654 | 0.00752 | -0.132 | 86.948
0.5 | 0.713 | 0.00839 | -0.132 | 85.004
1 | 0.772 | 0.00859 | -0.132 | 89.871
1.5 | 0.83 | 0.00879 | -0.133 | 94.481
2 | 0.889 | 0.00899 | -0.133 | 98.866
2.5 | 0.947 | 0.00919 | -0.134 | 103.063
3 | 1.005 | 0.00941 | -0.134 | 106.895
3.5 | 1.058 | 0.00963 | -0.134 | 109.85
4 | 1.113 | 0.00989 | -0.135 | 112.51
4.5 | 1.167 | 0.01016 | -0.135 | 114.904
5 | 1.22 | 0.01044 | -0.136 | 116.832
5.5 | 1.271 | 0.01074 | -0.136 | 118.368
6 | 1.32 | 0.01107 | -0.136 | 119.25
6.5 | 1.358 | 0.01926 | -0.136 | 70.512
7 | 1.402 | 0.02014 | -0.136 | 69.637
7.5 | 1.443 | 0.02104 | -0.136 | 68.553
8 | 1.478 | 0.022 | -0.137 | 67.148
8.5 | 1.508 | 0.023 | -0.137 | 65.586
9 | 1.534 | 0.02417 | -0.137 | 63.483
9.5 | 1.555 | 0.02528 | -0.138 | 61.5
10 | 1.565 | 0.02661 | -0.138 | 58.805
10.5 | 1.568 | 0.02801 | -0.138 | 55.981
11 | 1.563 | 0.02973 | -0.138 | 52.574
11.5 | 1.552 | 0.03084 | -0.138 | 50.336
12 | 1.533 | 0.03282 | -0.138 | 46.723
12.5 | 1.495 | 0.03613 | -0.137 | 41.367
13 | 1.244 | 0.09466 | -0.073 | 13.143
13.5 | 1.214 | 0.10101 | -0.067 | 12.015
14 | 1.183 | 0.10824 | -0.066 | 10.926
14.5 | 1.149 | 0.11578 | -0.066 | 9.921
15 | 1.111 | 0.1231 | -0.062 | 9.024
15.5 | 1.073 | 0.13428 | -0.062 | 7.988

## 26. Re 500k Mach 0.00 (2)
BIGFOIL.COM POLAR EXPORT
NACA64-713 a=0.8
NACA64-713 a=0.8 |  |  |  | Cl Max: | 1.4821 | at alpha= | 17 | deg
XFOIL ncrit=9 |  |  |  | L/D Max: | 126.373 | at alpha= | 6 | deg
Re: | 500000 |  |  | Cd Min: | 0.21885 | at alpha= | -20 | deg
Mach: | 0 |  |  | Cl=0 at alpha= | -5.5476 | deg
|  |  |  | @ Cl=0.1, Cd= | 0.012598
|  |  |  | @ Cl=0.4, Cd= | 0.00762
|  |  |  | @ Cl=0.6, Cd= | 0.0079633
alpha (deg) | Cl | Cd | Cm | Cl/Cd
-20 | -0.4483 | 0.21885 | -0.0217 | -2.0484
-19.5 | -0.4306 | 0.21309 | -0.0255 | -2.0207
-19 | -0.4131 | 0.20687 | -0.0294 | -1.9969
-18.5 | -0.3982 | 0.19998 | -0.0341 | -1.9912
-18 | -0.386 | 0.19308 | -0.0387 | -1.9992
-17.5 | -0.3661 | 0.18677 | -0.0407 | -1.9602
-17 | -0.3497 | 0.1812 | -0.0436 | -1.9299
-16.5 | -0.3358 | 0.1755 | -0.0462 | -1.9134
-16 | -0.3297 | 0.17043 | -0.047 | -1.9345
-15.5 | -0.3244 | 0.16368 | -0.0512 | -1.9819
-15 | -0.3088 | 0.15459 | -0.0581 | -1.9975
-14.5 | -0.2791 | 0.14807 | -0.0612 | -1.8849
-14 | -0.2548 | 0.14109 | -0.0668 | -1.8059
-13.5 | -0.2395 | 0.13174 | -0.0761 | -1.818
-13 | -0.2253 | 0.12158 | -0.0838 | -1.8531
-12.5 | -0.1943 | 0.11587 | -0.0865 | -1.6769
-12 | -0.1691 | 0.1087 | -0.0927 | -1.5557
-11.5 | -0.1552 | 0.09916 | -0.1021 | -1.5651
-11 | -0.1501 | 0.08894 | -0.1089 | -1.6877
-10.5 | -0.1297 | 0.08456 | -0.1104 | -1.5338
-10 | -0.1189 | 0.07899 | -0.1128 | -1.5053
-9.5 | -0.1339 | 0.0686 | -0.1195 | -1.9519
-8 | -0.2034 | 0.03775 | -0.1356 | -5.3881
-7.5 | -0.1954 | 0.02466 | -0.1374 | -7.9238
-7 | -0.1495 | 0.02139 | -0.1375 | -6.9892
-6.5 | -0.0988 | 0.01908 | -0.1374 | -5.1782
-6 | -0.0485 | 0.01602 | -0.1374 | -3.0275
-5.5 | 0.0051 | 0.01452 | -0.1374 | 0.35124
-5 | 0.0592 | 0.01329 | -0.1374 | 4.4545
-4.5 | 0.1146 | 0.01235 | -0.1374 | 9.2794
-4 | 0.1689 | 0.01101 | -0.1376 | 15.3406
-3.5 | 0.2251 | 0.01035 | -0.138 | 21.7488
-3 | 0.282 | 0.00969 | -0.1385 | 29.1022
-2.5 | 0.339 | 0.00899 | -0.1391 | 37.7086
-2 | 0.3946 | 0.00762 | -0.1404 | 51.7848
-1.5 | 0.4511 | 0.00762 | -0.1406 | 59.1995
-1 | 0.5075 | 0.0077 | -0.1407 | 65.9091
-0.5 | 0.5626 | 0.00789 | -0.1404 | 71.3054
0 | 0.6187 | 0.008 | -0.1406 | 77.3375
0.5 | 0.6749 | 0.00809 | -0.1408 | 83.424
1 | 0.731 | 0.00822 | -0.141 | 88.9294
1.5 | 0.7869 | 0.00837 | -0.1413 | 94.0143
2 | 0.8423 | 0.00852 | -0.1414 | 98.8615
2.5 | 0.8975 | 0.00869 | -0.1415 | 103.2796
3 | 0.9526 | 0.00889 | -0.1417 | 107.1541
3.5 | 1.0068 | 0.00908 | -0.1416 | 110.8811
4 | 1.0597 | 0.00924 | -0.1412 | 114.6861
4.5 | 1.1107 | 0.00942 | -0.1405 | 117.9087
5 | 1.1577 | 0.00954 | -0.139 | 121.3522
5.5 | 1.2008 | 0.00963 | -0.1366 | 124.6937
6 | 1.2473 | 0.00987 | -0.1351 | 126.3728
6.5 | 1.2882 | 0.01046 | -0.1328 | 123.1549
7 | 1.3108 | 0.01157 | -0.1271 | 113.293
7.5 | 1.2987 | 0.01419 | -0.1163 | 91.5222
8 | 1.2932 | 0.01725 | -0.1078 | 74.9681
8.5 | 1.2949 | 0.02027 | -0.1011 | 63.8826
9 | 1.305 | 0.02303 | -0.096 | 56.6652
9.5 | 1.323 | 0.02547 | -0.092 | 51.9435
10 | 1.3392 | 0.02818 | -0.0883 | 47.5231
10.5 | 1.3564 | 0.03097 | -0.085 | 43.7972
11 | 1.3649 | 0.03468 | -0.0814 | 39.357
11.5 | 1.3824 | 0.03781 | -0.079 | 36.5618
12 | 1.3959 | 0.0415 | -0.0767 | 33.6361
12.5 | 1.4009 | 0.04625 | -0.0741 | 30.2897
13 | 1.4185 | 0.0499 | -0.0726 | 28.4269
13.5 | 1.4335 | 0.05393 | -0.0713 | 26.5808
14 | 1.4388 | 0.0592 | -0.0696 | 24.3041
14.5 | 1.4536 | 0.06359 | -0.0688 | 22.8589
15 | 1.4655 | 0.06847 | -0.0683 | 21.4035
15.5 | 1.4751 | 0.07376 | -0.0684 | 19.9986
16 | 1.4781 | 0.08001 | -0.068 | 18.4739
16.5 | 1.4816 | 0.08663 | -0.0688 | 17.1026
17 | 1.4821 | 0.09381 | -0.07 | 15.799
17.5 | 1.4794 | 0.10172 | -0.072 | 14.5438
18 | 1.4757 | 0.10997 | -0.0747 | 13.4191
18.5 | 1.4687 | 0.11886 | -0.078 | 12.3566
19 | 1.4451 | 0.13097 | -0.0829 | 11.0338
19.5 | 1.4243 | 0.14367 | -0.0899 | 9.9137
20 | 1.3978 | 0.15832 | -0.099 | 8.829

## 27. Re 500k Mach 0.10 (1)
BIGFOIL.COM POLAR EXPORT
NACA64-713 a=0.8
NACA64-713 a=0.8 |  |  |  | Cl Max: | 1.564 | at alpha= | 10.5 | deg
JavaFoil+Calcfoil stall+Eppler ext transition |  |  |  | L/D Max: | 118.177 | at alpha= | 5.5 | deg
Re: | 500000 |  |  | Cd Min: | 0.00782 | at alpha= | -1.5 | deg
Mach: | 0.1 |  |  | Cl=0 at alpha= | -5.4655 | deg
|  |  |  | @ Cl=0.1, Cd= | 0.0093203
|  |  |  | @ Cl=0.4, Cd= | 0.0091341
|  |  |  | @ Cl=0.6, Cd= | 0.00828
alpha (deg) | Cl | Cd | Cm | Cl/Cd
-19 | -0.394 | 0.20995 | -0.044 | -1.874
-18.5 | -0.408 | 0.20251 | -0.043 | -2.014
-18 | -0.422 | 0.1893 | -0.043 | -2.227
-17.5 | -0.435 | 0.18533 | -0.044 | -2.348
-17 | -0.448 | 0.16519 | -0.045 | -2.709
-16.5 | -0.459 | 0.16435 | -0.045 | -2.792
-16 | -0.469 | 0.14949 | -0.046 | -3.137
-15.5 | -0.477 | 0.13861 | -0.048 | -3.443
-15 | -0.483 | 0.13105 | -0.048 | -3.688
-14.5 | -0.487 | 0.11932 | -0.049 | -4.083
-14 | -0.488 | 0.11238 | -0.05 | -4.344
-13.5 | -0.486 | 0.10528 | -0.051 | -4.619
-13 | -0.481 | 0.09983 | -0.052 | -4.819
-12.5 | -0.472 | 0.09273 | -0.052 | -5.094
-12 | -0.46 | 0.08638 | -0.053 | -5.324
-11.5 | -0.444 | 0.08138 | -0.053 | -5.451
-11 | -0.424 | 0.07612 | -0.054 | -5.564
-10.5 | -0.4 | 0.07056 | -0.054 | -5.664
-10 | -0.372 | 0.06589 | -0.054 | -5.646
-9.5 | -0.341 | 0.06205 | -0.055 | -5.497
-9 | -0.307 | 0.0583 | -0.054 | -5.26
-8.5 | -0.269 | 0.05473 | -0.053 | -4.921
-8 | -0.23 | 0.05171 | -0.054 | -4.441
-7.5 | -0.188 | 0.0486 | -0.055 | -3.862
-7 | -0.144 | 0.04559 | -0.057 | -3.154
-6.5 | -0.098 | 0.04298 | -0.059 | -2.287
-6 | -0.052 | 0.04093 | -0.059 | -1.264
-5.5 | -0.004 | 0.03872 | -0.062 | -0.113
-5 | 0.054 | 0.00942 | -0.127 | 5.741
-4.5 | 0.114 | 0.00929 | -0.127 | 12.281
-4 | 0.174 | 0.00925 | -0.128 | 18.864
-3.5 | 0.235 | 0.0092 | -0.129 | 25.556
-3 | 0.296 | 0.00917 | -0.129 | 32.266
-2.5 | 0.357 | 0.00912 | -0.13 | 39.124
-2 | 0.418 | 0.00914 | -0.13 | 45.686
-1.5 | 0.479 | 0.00782 | -0.131 | 61.231
-1 | 0.54 | 0.00802 | -0.132 | 67.282
-0.5 | 0.6 | 0.00828 | -0.132 | 72.43
0 | 0.657 | 0.00826 | -0.132 | 79.597
0.5 | 0.716 | 0.00842 | -0.133 | 85.084
1 | 0.775 | 0.00862 | -0.133 | 89.979
1.5 | 0.834 | 0.00882 | -0.133 | 94.559
2 | 0.893 | 0.00903 | -0.134 | 98.926
2.5 | 0.952 | 0.00923 | -0.134 | 103.159
3 | 1.01 | 0.00947 | -0.135 | 106.648
3.5 | 1.062 | 0.00968 | -0.135 | 109.803
4 | 1.118 | 0.00994 | -0.135 | 112.428
4.5 | 1.172 | 0.01021 | -0.136 | 114.782
5 | 1.225 | 0.01049 | -0.136 | 116.809
5.5 | 1.276 | 0.0108 | -0.137 | 118.177
6 | 1.318 | 0.01847 | -0.136 | 71.347
6.5 | 1.364 | 0.01943 | -0.136 | 70.171
7 | 1.407 | 0.02035 | -0.137 | 69.161
7.5 | 1.448 | 0.02124 | -0.137 | 68.165
8 | 1.482 | 0.02224 | -0.137 | 66.641
8.5 | 1.512 | 0.0233 | -0.138 | 64.884
9 | 1.537 | 0.0244 | -0.138 | 62.971
9.5 | 1.556 | 0.02564 | -0.138 | 60.663
10 | 1.563 | 0.02697 | -0.138 | 57.965
10.5 | 1.564 | 0.02833 | -0.139 | 55.189
11 | 1.555 | 0.03008 | -0.139 | 51.717
11.5 | 1.541 | 0.03156 | -0.139 | 48.811
12 | 1.517 | 0.03335 | -0.139 | 45.474
12.5 | 1.251 | 0.08881 | -0.074 | 14.088
13 | 1.22 | 0.09707 | -0.068 | 12.57
13.5 | 1.188 | 0.10289 | -0.068 | 11.55
14 | 1.151 | 0.11003 | -0.063 | 10.46
14.5 | 1.112 | 0.11833 | -0.063 | 9.398
15 | 1.07 | 0.12952 | -0.062 | 8.265
15.5 | 1.027 | 0.13866 | -0.06 | 7.406

## 28. Re 500k Mach 0.10 (2)
BIGFOIL.COM POLAR EXPORT
NACA64-713 a=0.8
NACA64-713 a=0.8 |  |  |  | Cl Max: | 1.4723 | at alpha= | 16.5 | deg
XFOIL ncrit=9 |  |  |  | L/D Max: | 126.097 | at alpha= | 6 | deg
Re: | 500000 |  |  | Cd Min: | 0.21943 | at alpha= | -20 | deg
Mach: | 0.1 |  |  | Cl=0 at alpha= | -5.5436 | deg
|  |  |  | @ Cl=0.1, Cd= | 0.012678
|  |  |  | @ Cl=0.4, Cd= | 0.0076406
|  |  |  | @ Cl=0.6, Cd= | 0.007991
alpha (deg) | Cl | Cd | Cm | Cl/Cd
-20 | -0.4486 | 0.21943 | -0.0219 | -2.0444
-19.5 | -0.4308 | 0.21361 | -0.0257 | -2.0168
-19 | -0.4131 | 0.20735 | -0.0296 | -1.9923
-18.5 | -0.398 | 0.20045 | -0.0343 | -1.9855
-18 | -0.385 | 0.1935 | -0.0388 | -1.9897
-17.5 | -0.3654 | 0.18726 | -0.041 | -1.9513
-17 | -0.349 | 0.18166 | -0.0439 | -1.9212
-16.5 | -0.3352 | 0.17597 | -0.0465 | -1.9049
-16 | -0.3308 | 0.1712 | -0.0467 | -1.9322
-15.5 | -0.322 | 0.1639 | -0.052 | -1.9646
-15 | -0.3054 | 0.15489 | -0.0587 | -1.9717
-14.5 | -0.2759 | 0.14835 | -0.062 | -1.8598
-14 | -0.2514 | 0.14129 | -0.0677 | -1.7793
-13.5 | -0.2361 | 0.13193 | -0.0772 | -1.7896
-13 | -0.2214 | 0.12198 | -0.0844 | -1.8151
-12.5 | -0.1899 | 0.1162 | -0.0873 | -1.6343
-12 | -0.1647 | 0.10899 | -0.0936 | -1.5111
-11.5 | -0.1518 | 0.09953 | -0.1028 | -1.5252
-11 | -0.1451 | 0.08964 | -0.1093 | -1.6187
-10.5 | -0.1252 | 0.08523 | -0.1106 | -1.469
-10 | -0.1145 | 0.07964 | -0.113 | -1.4377
-9.5 | -0.1283 | 0.06951 | -0.1196 | -1.8458
-8.5 | -0.235 | 0.03967 | -0.1362 | -5.9239
-8 | -0.2131 | 0.0353 | -0.1369 | -6.0368
-7.5 | -0.1943 | 0.02574 | -0.1381 | -7.5486
-7 | -0.1501 | 0.02192 | -0.1383 | -6.8476
-6.5 | -0.0997 | 0.01936 | -0.1381 | -5.1498
-6 | -0.0492 | 0.01625 | -0.1382 | -3.0277
-5.5 | 0.0047 | 0.01468 | -0.1382 | 0.32016
-5 | 0.0592 | 0.01339 | -0.1381 | 4.4212
-4.5 | 0.1148 | 0.01242 | -0.1382 | 9.2432
-4 | 0.1696 | 0.01108 | -0.1383 | 15.3069
-3.5 | 0.226 | 0.01038 | -0.1387 | 21.7726
-3 | 0.2832 | 0.00973 | -0.1392 | 29.1059
-2.5 | 0.3407 | 0.00909 | -0.1398 | 37.4807
-2 | 0.3966 | 0.00764 | -0.1411 | 51.911
-1.5 | 0.4535 | 0.00765 | -0.1413 | 59.281
-1 | 0.5102 | 0.00773 | -0.1414 | 66.0026
-0.5 | 0.5656 | 0.00793 | -0.1411 | 71.3241
0 | 0.622 | 0.00803 | -0.1413 | 77.4595
0.5 | 0.6785 | 0.00813 | -0.1415 | 83.4563
1 | 0.7349 | 0.00826 | -0.1417 | 88.9709
1.5 | 0.7912 | 0.00842 | -0.142 | 93.9667
2 | 0.847 | 0.00857 | -0.1421 | 98.8331
2.5 | 0.9023 | 0.00873 | -0.1422 | 103.3562
3 | 0.9577 | 0.00894 | -0.1423 | 107.1253
3.5 | 1.0126 | 0.00915 | -0.1422 | 110.6667
4 | 1.0658 | 0.00932 | -0.1419 | 114.3562
4.5 | 1.1167 | 0.00947 | -0.141 | 117.9197
5 | 1.1638 | 0.00961 | -0.1394 | 121.103
5.5 | 1.2074 | 0.00971 | -0.1371 | 124.346
6 | 1.2534 | 0.00994 | -0.1353 | 126.0966
6.5 | 1.2931 | 0.01057 | -0.1326 | 122.3368
7 | 1.3119 | 0.01175 | -0.1262 | 111.6511
7.5 | 1.2986 | 0.01452 | -0.1153 | 89.4353
8 | 1.2923 | 0.01768 | -0.1068 | 73.0939
8.5 | 1.2939 | 0.02078 | -0.1002 | 62.2666
9 | 1.3046 | 0.02358 | -0.0951 | 55.3265
9.5 | 1.3224 | 0.0261 | -0.0912 | 50.6667
10 | 1.3387 | 0.02888 | -0.0875 | 46.3539
10.5 | 1.3544 | 0.03188 | -0.0842 | 42.4843
11 | 1.3634 | 0.03566 | -0.0807 | 38.2333
11.5 | 1.3802 | 0.03897 | -0.0782 | 35.417
12 | 1.3924 | 0.0429 | -0.0759 | 32.4569
12.5 | 1.399 | 0.04761 | -0.0735 | 29.3846
13 | 1.4161 | 0.05143 | -0.072 | 27.5345
13.5 | 1.4306 | 0.05563 | -0.0708 | 25.7163
14 | 1.4369 | 0.06092 | -0.0691 | 23.5867
14.5 | 1.451 | 0.06554 | -0.0684 | 22.1392
15 | 1.4618 | 0.07069 | -0.068 | 20.679
15.5 | 1.4698 | 0.07631 | -0.0681 | 19.2609
16 | 1.4712 | 0.08303 | -0.068 | 17.7189
16.5 | 1.4723 | 0.09017 | -0.069 | 16.328
17 | 1.4697 | 0.09806 | -0.0706 | 14.9878
17.5 | 1.4644 | 0.10662 | -0.0731 | 13.7348
18 | 1.4577 | 0.11561 | -0.0764 | 12.6088
18.5 | 1.446 | 0.12565 | -0.0806 | 11.5082
19.5 | 1.3918 | 0.15366 | -0.0959 | 9.0577
20 | 1.361 | 0.17027 | -0.107 | 7.9932

## 29. Re 500k Mach 0.25 (1)
BIGFOIL.COM POLAR EXPORT
NACA64-713 a=0.8
NACA64-713 a=0.8 |  |  |  | Cl Max: | 1.551 | at alpha= | 9.5 | deg
JavaFoil+Calcfoil stall+Eppler ext transition |  |  |  | L/D Max: | 116.665 | at alpha= | 5.5 | deg
Re: | 500000 |  |  | Cd Min: | 0.0075 | at alpha= | -1 | deg
Mach: | 0.25 |  |  | Cl=0 at alpha= | -5.4592 | deg
|  |  |  | @ Cl=0.1, Cd= | 0.015926
|  |  |  | @ Cl=0.4, Cd= | 0.0093132
|  |  |  | @ Cl=0.6, Cd= | 0.0080403
alpha (deg) | Cl | Cd | Cm | Cl/Cd
-17 | -0.067 | 0.20192 | -0.048 | -0.334
-16.5 | -0.138 | 0.1973 | -0.047 | -0.698
-16 | -0.197 | 0.17935 | -0.047 | -1.1
-15.5 | -0.242 | 0.17048 | -0.046 | -1.421
-15 | -0.281 | 0.15386 | -0.046 | -1.824
-14.5 | -0.314 | 0.14589 | -0.046 | -2.151
-14 | -0.342 | 0.13731 | -0.046 | -2.492
-13.5 | -0.365 | 0.12206 | -0.047 | -2.993
-13 | -0.383 | 0.11268 | -0.049 | -3.4
-12.5 | -0.395 | 0.10369 | -0.051 | -3.81
-12 | -0.401 | 0.09608 | -0.052 | -4.17
-11.5 | -0.4 | 0.08694 | -0.053 | -4.599
-11 | -0.393 | 0.07988 | -0.054 | -4.915
-10.5 | -0.379 | 0.07557 | -0.055 | -5.016
-10 | -0.36 | 0.06918 | -0.055 | -5.196
-9.5 | -0.334 | 0.06414 | -0.055 | -5.214
-9 | -0.304 | 0.06034 | -0.055 | -5.045
-8.5 | -0.27 | 0.05587 | -0.055 | -4.831
-8 | -0.232 | 0.05255 | -0.055 | -4.41
-7.5 | -0.19 | 0.04925 | -0.056 | -3.866
-7 | -0.146 | 0.04642 | -0.057 | -3.152
-6.5 | -0.1 | 0.04402 | -0.058 | -2.277
-6 | -0.053 | 0.04137 | -0.06 | -1.279
-5.5 | -0.004 | 0.03905 | -0.063 | -0.115
-5 | 0.045 | 0.03688 | -0.067 | 1.214
-4.5 | 0.117 | 0.00945 | -0.131 | 12.389
-4 | 0.179 | 0.00938 | -0.132 | 19.092
-3.5 | 0.241 | 0.00928 | -0.132 | 26.012
-3 | 0.304 | 0.00924 | -0.133 | 32.865
-2.5 | 0.366 | 0.00927 | -0.133 | 39.532
-2 | 0.429 | 0.00935 | -0.134 | 45.893
-1.5 | 0.492 | 0.0094 | -0.135 | 52.395
-1 | 0.554 | 0.0075 | -0.135 | 73.962
-0.5 | 0.617 | 0.00824 | -0.135 | 74.854
0 | 0.674 | 0.00843 | -0.136 | 80.024
0.5 | 0.735 | 0.0086 | -0.136 | 85.485
1 | 0.796 | 0.00881 | -0.136 | 90.282
1.5 | 0.856 | 0.00903 | -0.137 | 94.821
2 | 0.916 | 0.00924 | -0.137 | 99.162
2.5 | 0.977 | 0.00946 | -0.138 | 103.254
3 | 1.037 | 0.00972 | -0.138 | 106.613
3.5 | 1.09 | 0.00999 | -0.139 | 109.096
4 | 1.146 | 0.01027 | -0.139 | 111.677
4.5 | 1.202 | 0.01055 | -0.139 | 113.943
5 | 1.256 | 0.01087 | -0.14 | 115.523
5.5 | 1.307 | 0.0112 | -0.14 | 116.665
6 | 1.348 | 0.01935 | -0.14 | 69.668
6.5 | 1.393 | 0.0204 | -0.14 | 68.311
7 | 1.436 | 0.02142 | -0.14 | 67.013
7.5 | 1.473 | 0.0225 | -0.141 | 65.494
8 | 1.503 | 0.02366 | -0.141 | 63.536
8.5 | 1.527 | 0.02485 | -0.141 | 61.437
9 | 1.544 | 0.0261 | -0.141 | 59.132
9.5 | 1.551 | 0.0277 | -0.142 | 55.988
10 | 1.542 | 0.02917 | -0.142 | 52.87
10.5 | 1.52 | 0.0309 | -0.142 | 49.204
11 | 1.242 | 0.07762 | -0.07 | 16.003
11.5 | 1.205 | 0.08411 | -0.068 | 14.328
12 | 1.157 | 0.09017 | -0.064 | 12.834
12.5 | 1.101 | 0.09777 | -0.062 | 11.256
13 | 1.033 | 0.14051 | -0.049 | 7.353
13.5 | 0.961 | 0.11793 | -0.057 | 8.15
14 | 0.881 | 0.1273 | -0.055 | 6.919
14.5 | 0.794 | 0.13946 | -0.05 | 5.696

## 30. Re 500k Mach 0.25 (2)
BIGFOIL.COM POLAR EXPORT
NACA64-713 a=0.8
NACA64-713 a=0.8 |  |  |  | Cl Max: | 1.4318 | at alpha= | 15 | deg
XFOIL ncrit=9 |  |  |  | L/D Max: | 123.372 | at alpha= | 6 | deg
Re: | 500000 |  |  | Cd Min: | 0.26206 | at alpha= | 20 | deg
Mach: | 0.25 |  |  | Cl=0 at alpha= | -5.5251 | deg
|  |  |  | @ Cl=0.1, Cd= | 0.013195
|  |  |  | @ Cl=0.4, Cd= | 0.0080224
|  |  |  | @ Cl=0.6, Cd= | 0.0081335
alpha (deg) | Cl | Cd | Cm | Cl/Cd
-20 | -0.4507 | 0.22268 | -0.0227 | -2.024
-19.5 | -0.432 | 0.21657 | -0.0267 | -1.9947
-19 | -0.4134 | 0.21003 | -0.0308 | -1.9683
-18.5 | -0.3976 | 0.20315 | -0.0359 | -1.9572
-18 | -0.381 | 0.196 | -0.0397 | -1.9439
-17.5 | -0.362 | 0.18995 | -0.0425 | -1.9058
-17 | -0.3455 | 0.1842 | -0.0455 | -1.8757
-16.5 | -0.3337 | 0.17881 | -0.0474 | -1.8662
-16 | -0.3286 | 0.17379 | -0.0481 | -1.8908
-15.5 | -0.3099 | 0.16521 | -0.0565 | -1.8758
-15 | -0.2874 | 0.15653 | -0.0619 | -1.8361
-14.5 | -0.2587 | 0.14972 | -0.0665 | -1.7279
-14 | -0.2328 | 0.14223 | -0.0728 | -1.6368
-13.5 | -0.2188 | 0.1331 | -0.0824 | -1.6439
-13 | -0.1996 | 0.12403 | -0.088 | -1.6093
-12.5 | -0.1672 | 0.11776 | -0.092 | -1.4198
-12 | -0.1415 | 0.11031 | -0.0986 | -1.2827
-11.5 | -0.1337 | 0.10145 | -0.1067 | -1.3179
-11 | -0.1212 | 0.0931 | -0.1113 | -1.3018
-10.5 | -0.1026 | 0.08838 | -0.1125 | -1.1609
-10 | -0.0929 | 0.08267 | -0.1146 | -1.1237
-9.5 | -0.1024 | 0.07353 | -0.1208 | -1.3926
-9 | -0.1121 | 0.06347 | -0.1264 | -1.7662
-8.5 | -0.1453 | 0.0529 | -0.1336 | -2.7467
-8 | -0.1926 | 0.03904 | -0.1393 | -4.9334
-7.5 | -0.1489 | 0.04015 | -0.1389 | -3.7086
-7 | -0.1473 | 0.02633 | -0.1422 | -5.5944
-6.5 | -0.1027 | 0.0216 | -0.1424 | -4.7546
-6 | -0.051 | 0.01832 | -0.1424 | -2.7838
-5.5 | 0.0027 | 0.01568 | -0.1425 | 0.17219
-5 | 0.0592 | 0.01401 | -0.1423 | 4.2256
-4.5 | 0.1163 | 0.01287 | -0.1422 | 9.0365
-4 | 0.1732 | 0.01156 | -0.1422 | 14.9827
-3.5 | 0.2313 | 0.01061 | -0.1425 | 21.8002
-3 | 0.2905 | 0.00999 | -0.1429 | 29.0791
-2.5 | 0.3497 | 0.00941 | -0.1434 | 37.1626
-2 | 0.4077 | 0.00781 | -0.145 | 52.2023
-1.5 | 0.4663 | 0.0078 | -0.1452 | 59.7821
-1 | 0.5247 | 0.00788 | -0.1452 | 66.5863
-0.5 | 0.5819 | 0.00809 | -0.1449 | 71.9283
0 | 0.6401 | 0.00823 | -0.145 | 77.7764
0.5 | 0.6986 | 0.00836 | -0.1453 | 83.5646
1 | 0.7568 | 0.00851 | -0.1455 | 88.9307
1.5 | 0.8143 | 0.00864 | -0.1455 | 94.2477
2 | 0.8718 | 0.00881 | -0.1456 | 98.9557
2.5 | 0.9295 | 0.00903 | -0.1457 | 102.9347
3 | 0.9864 | 0.00921 | -0.1457 | 107.101
3.5 | 1.0425 | 0.00943 | -0.1454 | 110.5514
4 | 1.0978 | 0.00964 | -0.1449 | 113.8797
4.5 | 1.1501 | 0.00982 | -0.1438 | 117.1181
5 | 1.1975 | 0.01 | -0.1417 | 119.75
5.5 | 1.2419 | 0.0102 | -0.1389 | 121.7549
6 | 1.2843 | 0.01041 | -0.1358 | 123.3718
6.5 | 1.3173 | 0.01116 | -0.1313 | 118.0376
7 | 1.3151 | 0.01303 | -0.1211 | 100.9286
7.5 | 1.2991 | 0.01642 | -0.1105 | 79.1169
8 | 1.2904 | 0.02007 | -0.1022 | 64.295
8.5 | 1.2911 | 0.0236 | -0.0958 | 54.7076
9 | 1.3031 | 0.02672 | -0.0911 | 48.7687
9.5 | 1.3171 | 0.02994 | -0.0871 | 43.9913
10 | 1.3341 | 0.03315 | -0.0837 | 40.2443
10.5 | 1.344 | 0.0372 | -0.0803 | 36.129
11 | 1.3546 | 0.04147 | -0.0774 | 32.6646
11.5 | 1.3689 | 0.0456 | -0.0751 | 30.0197
12 | 1.375 | 0.05075 | -0.0728 | 27.0936
12.5 | 1.3893 | 0.05527 | -0.0709 | 25.1366
13 | 1.4043 | 0.05992 | -0.0695 | 23.4362
13.5 | 1.4135 | 0.06533 | -0.0683 | 21.6363
14 | 1.4234 | 0.07103 | -0.0672 | 20.0394
14.5 | 1.4299 | 0.07738 | -0.0668 | 18.4789
15 | 1.4318 | 0.08454 | -0.0674 | 16.9364
15.5 | 1.4229 | 0.09347 | -0.0685 | 15.2231
16 | 1.4096 | 0.10385 | -0.0714 | 13.5734
16.5 | 1.3889 | 0.11592 | -0.0759 | 11.9815
17 | 1.3639 | 0.12944 | -0.0824 | 10.5369
17.5 | 1.3354 | 0.14464 | -0.0911 | 9.2326
18 | 1.3016 | 0.16236 | -0.1027 | 8.0168
18.5 | 1.2561 | 0.18559 | -0.1189 | 6.7681
19 | 1.1754 | 0.22827 | -0.1447 | 5.1492
19.5 | 1.1751 | 0.24239 | -0.1529 | 4.848
20 | 1.1756 | 0.26206 | -0.1625 | 4.486

## 31. Re 500k Mach 0.50 (1)
BIGFOIL.COM POLAR EXPORT
NACA64-713 a=0.8
NACA64-713 a=0.8 |  |  |  | Cl Max: | 1.513 | at alpha= | 7 | deg
JavaFoil+Calcfoil stall+Eppler ext transition |  |  |  | L/D Max: | 109.048 | at alpha= | 5 | deg
Re: | 500000 |  |  | Cd Min: | 0.00872 | at alpha= | -1 | deg
Mach: | 0.5 |  |  | Cl=0 at alpha= | -5.4537 | deg
|  |  |  | @ Cl=0.1, Cd= | 0.037091
|  |  |  | @ Cl=0.4, Cd= | 0.0097174
|  |  |  | @ Cl=0.6, Cd= | 0.0090686
alpha (deg) | Cl | Cd | Cm | Cl/Cd
-20 | -0.812 | 0.22151 | -0.067 | -3.664
-19.5 | -0.784 | 0.21736 | -0.067 | -3.607
-19 | -0.756 | 0.20924 | -0.067 | -3.614
-18.5 | -0.729 | 0.20573 | -0.067 | -3.542
-18 | -0.701 | 0.20108 | -0.068 | -3.487
-17.5 | -0.673 | 0.19668 | -0.068 | -3.424
-17 | -0.644 | 0.18952 | -0.065 | -3.399
-16.5 | -0.616 | 0.18169 | -0.065 | -3.391
-16 | -0.588 | 0.1778 | -0.065 | -3.31
-15.5 | -0.561 | 0.17229 | -0.065 | -3.255
-15 | -0.533 | 0.16039 | -0.066 | -3.323
-14.5 | -0.505 | 0.16299 | -0.066 | -3.099
-14 | -0.476 | 0.15099 | -0.063 | -3.155
-13.5 | -0.448 | 0.14075 | -0.062 | -3.185
-13 | -0.421 | 0.1445 | -0.062 | -2.91
-12.5 | -0.393 | 0.14167 | -0.062 | -2.772
-12 | -0.365 | 0.13143 | -0.063 | -2.776
-11.5 | -0.337 | 0.13022 | -0.063 | -2.587
-11 | -0.309 | 0.12569 | -0.063 | -2.459
-10.5 | -0.281 | 0.11179 | -0.058 | -2.511
-10 | -0.253 | 0.10858 | -0.058 | -2.328
-9.5 | -0.225 | 0.10627 | -0.059 | -2.117
-9 | -0.197 | 0.10344 | -0.059 | -1.906
-8.5 | -0.169 | 0.09635 | -0.06 | -1.758
-8 | -0.141 | 0.09116 | -0.054 | -1.55
-7.5 | -0.163 | 0.06259 | -0.057 | -2.608
-7 | -0.146 | 0.05355 | -0.06 | -2.723
-6.5 | -0.105 | 0.04801 | -0.061 | -2.183
-6 | -0.057 | 0.04422 | -0.062 | -1.283
-5.5 | -0.005 | 0.04123 | -0.064 | -0.118
-5 | 0.049 | 0.03915 | -0.065 | 1.253
-4.5 | 0.104 | 0.03693 | -0.07 | 2.823
-4 | 0.199 | 0.01003 | -0.147 | 19.811
-3.5 | 0.269 | 0.00964 | -0.147 | 27.865
-3 | 0.339 | 0.00909 | -0.148 | 37.273
-2.5 | 0.409 | 0.00981 | -0.148 | 41.673
-2 | 0.479 | 0.00983 | -0.149 | 48.747
-1.5 | 0.55 | 0.00994 | -0.149 | 55.374
-1 | 0.62 | 0.00872 | -0.15 | 71.104
-0.5 | 0.689 | 0.00891 | -0.15 | 77.328
0 | 0.749 | 0.00925 | -0.151 | 81
0.5 | 0.817 | 0.00949 | -0.151 | 86.091
1 | 0.885 | 0.00978 | -0.152 | 90.5
1.5 | 0.952 | 0.01005 | -0.152 | 94.73
2 | 1.019 | 0.01038 | -0.153 | 98.201
2.5 | 1.086 | 0.01069 | -0.153 | 101.586
3 | 1.153 | 0.01105 | -0.154 | 104.355
3.5 | 1.209 | 0.01141 | -0.154 | 105.986
4 | 1.27 | 0.01179 | -0.154 | 107.676
4.5 | 1.329 | 0.01223 | -0.155 | 108.673
5 | 1.384 | 0.01269 | -0.155 | 109.048
5.5 | 1.425 | 0.02262 | -0.155 | 62.99
6 | 1.466 | 0.02418 | -0.155 | 60.628
6.5 | 1.497 | 0.02576 | -0.155 | 58.12
7 | 1.513 | 0.02766 | -0.156 | 54.706
7.5 | 1.5 | 0.02973 | -0.156 | 50.467
8 | 1.171 | 0.05871 | -0.066 | 19.954
8.5 | 0.754 | 0.07718 | -0.053 | 9.772
9 | 0.781 | 0.09573 | -0.058 | 8.155
9.5 | 0.807 | 0.10651 | -0.065 | 7.581
10 | 0.833 | 0.11288 | -0.065 | 7.382
10.5 | 0.859 | 0.11569 | -0.065 | 7.426
11 | 0.887 | 0.12388 | -0.074 | 7.157
11.5 | 0.912 | 0.12953 | -0.074 | 7.041
12 | 0.938 | 0.1332 | -0.074 | 7.04

## 32. Re 500k Mach 0.50 (2)
BIGFOIL.COM POLAR EXPORT
NACA64-713 a=0.8
NACA64-713 a=0.8 |  |  |  | Cl Max: | 1.3799 | at alpha= | 6.5 | deg
XFOIL ncrit=9 |  |  |  | L/D Max: | 110.417 | at alpha= | 5 | deg
Re: | 500000 |  |  | Cd Min: | 0.23906 | at alpha= | -20 | deg
Mach: | 0.5 |  |  | Cl=0 at alpha= | -5.5771 | deg
|  |  |  | @ Cl=0.1, Cd= | 0.016876
|  |  |  | @ Cl=0.4, Cd= | 0.010396
|  |  |  | @ Cl=0.6, Cd= | 0.0087174
alpha (deg) | Cl | Cd | Cm | Cl/Cd
-20 | -0.4653 | 0.23906 | -0.0269 | -1.9464
-19.5 | -0.4421 | 0.23144 | -0.0319 | -1.9102
-19 | -0.42 | 0.22369 | -0.0378 | -1.8776
-18.5 | -0.3999 | 0.21634 | -0.043 | -1.8485
-18 | -0.3771 | 0.20913 | -0.0459 | -1.8032
-17.5 | -0.3609 | 0.20333 | -0.0484 | -1.7749
-17 | -0.3459 | 0.19741 | -0.0508 | -1.7522
-16.5 | -0.316 | 0.18857 | -0.0586 | -1.6758
-16 | -0.2889 | 0.17991 | -0.0678 | -1.6058
-15.5 | -0.2564 | 0.17067 | -0.0746 | -1.5023
-15 | -0.2241 | 0.16267 | -0.0808 | -1.3776
-14.5 | -0.1954 | 0.15478 | -0.0873 | -1.2624
-14 | -0.1729 | 0.14634 | -0.0967 | -1.1815
-13.5 | -0.1449 | 0.13737 | -0.103 | -1.0548
-13 | -0.1175 | 0.13049 | -0.1064 | -0.90045
-12.5 | -0.0932 | 0.12337 | -0.1114 | -0.75545
-12 | -0.0816 | 0.11639 | -0.1166 | -0.70109
-11.5 | -0.0726 | 0.10927 | -0.1215 | -0.66441
-11 | -0.048 | 0.10321 | -0.121 | -0.46507
-10.5 | -0.0333 | 0.09736 | -0.123 | -0.34203
-10 | -0.0323 | 0.09068 | -0.1273 | -0.3562
-9.5 | -0.0264 | 0.08377 | -0.1304 | -0.31515
-9 | -0.0103 | 0.07809 | -0.1298 | -0.1319
-8.5 | 0.002 | 0.07289 | -0.131 | 0.027439
-7 | -0.0199 | 0.04621 | -0.1454 | -0.43064
-6.5 | -0.0374 | 0.0376 | -0.153 | -0.99468
-6 | -0.0285 | 0.02945 | -0.1576 | -0.96774
-5.5 | 0.0052 | 0.02263 | -0.1597 | 0.22978
-5 | 0.0603 | 0.01889 | -0.1603 | 3.1922
-4.5 | 0.1226 | 0.01573 | -0.1602 | 7.794
-4 | 0.188 | 0.01382 | -0.1597 | 13.6035
-3.5 | 0.2527 | 0.01218 | -0.1592 | 20.7471
-3 | 0.3188 | 0.0112 | -0.1592 | 28.4643
-2.5 | 0.386 | 0.0105 | -0.1595 | 36.7619
-2 | 0.4536 | 0.01 | -0.1599 | 45.36
-1.5 | 0.5206 | 0.00856 | -0.1618 | 60.8178
-1 | 0.5866 | 0.00867 | -0.1616 | 67.6586
-0.5 | 0.6516 | 0.0089 | -0.1612 | 73.2135
0 | 0.7161 | 0.00918 | -0.1607 | 78.0065
0.5 | 0.782 | 0.00937 | -0.1608 | 83.4578
1 | 0.8483 | 0.0096 | -0.1608 | 88.3646
1.5 | 0.9126 | 0.00981 | -0.1605 | 93.0275
2 | 0.9776 | 0.01008 | -0.1602 | 96.9841
2.5 | 1.0441 | 0.01039 | -0.1601 | 100.4909
3 | 1.1072 | 0.01071 | -0.1592 | 103.38
3.5 | 1.1706 | 0.01105 | -0.1581 | 105.9367
4 | 1.2341 | 0.01139 | -0.1568 | 108.3494
4.5 | 1.2867 | 0.01168 | -0.1532 | 110.1627
5 | 1.325 | 0.012 | -0.1468 | 110.4167
5.5 | 1.3519 | 0.01251 | -0.1386 | 108.0655
6.5 | 1.3799 | 0.01539 | -0.1204 | 89.6621
7 | 1.342 | 0.02045 | -0.1078 | 65.6235
7.5 | 1.3103 | 0.02652 | -0.0986 | 49.408
8 | 1.2943 | 0.0326 | -0.0923 | 39.7025
8.5 | 1.2962 | 0.03803 | -0.088 | 34.0836
9 | 1.3042 | 0.04341 | -0.0845 | 30.0438
9.5 | 1.3125 | 0.04911 | -0.0815 | 26.7257
10 | 1.3183 | 0.05531 | -0.0788 | 23.8347
10.5 | 1.3283 | 0.06138 | -0.0765 | 21.6406
11 | 1.3331 | 0.06814 | -0.0743 | 19.5641
11.5 | 1.3462 | 0.07462 | -0.0723 | 18.0407

## 33. Re 750k Mach 0.00 (1)
BIGFOIL.COM POLAR EXPORT
NACA64-713 a=0.8
NACA64-713 a=0.8 |  |  |  | Cl Max: | 1.57 | at alpha= | 10.5 | deg
JavaFoil+Calcfoil stall+Eppler ext transition |  |  |  | L/D Max: | 133.469 | at alpha= | 6 | deg
Re: | 750000 |  |  | Cd Min: | 0.00694 | at alpha= | 1 | deg
Mach: | 0 |  |  | Cl=0 at alpha= | -5.4576 | deg
|  |  |  | @ Cl=0.1, Cd= | 0.0085333
|  |  |  | @ Cl=0.4, Cd= | 0.0083275
|  |  |  | @ Cl=0.6, Cd= | 0.0073485
alpha (deg) | Cl | Cd | Cm | Cl/Cd
-20 | -0.413 | 0.21065 | -0.046 | -1.961
-19.5 | -0.426 | 0.21015 | -0.045 | -2.025
-19 | -0.438 | 0.19165 | -0.046 | -2.286
-18.5 | -0.45 | 0.18723 | -0.046 | -2.403
-18 | -0.461 | 0.17419 | -0.046 | -2.648
-17.5 | -0.472 | 0.16938 | -0.047 | -2.786
-17 | -0.482 | 0.15545 | -0.048 | -3.099
-16.5 | -0.49 | 0.14544 | -0.048 | -3.37
-16 | -0.497 | 0.13727 | -0.049 | -3.621
-15.5 | -0.502 | 0.12915 | -0.05 | -3.89
-15 | -0.506 | 0.1233 | -0.05 | -4.1
-14.5 | -0.506 | 0.11249 | -0.051 | -4.502
-14 | -0.505 | 0.106 | -0.052 | -4.761
-13.5 | -0.5 | 0.10044 | -0.053 | -4.98
-13 | -0.493 | 0.09484 | -0.054 | -5.193
-12.5 | -0.482 | 0.08824 | -0.054 | -5.457
-12 | -0.467 | 0.08268 | -0.055 | -5.649
-11.5 | -0.449 | 0.07721 | -0.055 | -5.815
-11 | -0.428 | 0.07188 | -0.056 | -5.947
-10.5 | -0.402 | 0.06822 | -0.056 | -5.896
-10 | -0.374 | 0.06376 | -0.057 | -5.862
-9.5 | -0.342 | 0.0595 | -0.057 | -5.746
-9 | -0.307 | 0.05641 | -0.056 | -5.439
-8.5 | -0.269 | 0.05304 | -0.054 | -5.074
-8 | -0.229 | 0.04987 | -0.056 | -4.599
-7.5 | -0.187 | 0.04701 | -0.057 | -3.985
-7 | -0.143 | 0.04421 | -0.059 | -3.244
-6.5 | -0.098 | 0.04169 | -0.061 | -2.352
-6 | -0.064 | 0.00884 | -0.125 | -7.242
-5.5 | -0.005 | 0.00875 | -0.126 | -0.619
-5 | 0.054 | 0.00861 | -0.126 | 6.251
-4.5 | 0.114 | 0.00851 | -0.127 | 13.35
-4 | 0.174 | 0.00842 | -0.127 | 20.611
-3.5 | 0.234 | 0.00837 | -0.128 | 27.951
-3 | 0.294 | 0.00832 | -0.129 | 35.381
-2.5 | 0.355 | 0.00829 | -0.129 | 42.797
-2 | 0.415 | 0.00834 | -0.13 | 49.815
-1.5 | 0.477 | 0.00697 | -0.13 | 68.407
-1 | 0.537 | 0.00712 | -0.131 | 75.399
-0.5 | 0.597 | 0.00734 | -0.132 | 81.353
0 | 0.657 | 0.00751 | -0.132 | 87.503
0.5 | 0.717 | 0.00773 | -0.133 | 92.793
1 | 0.774 | 0.00694 | -0.133 | 111.531
1.5 | 0.833 | 0.0079 | -0.133 | 105.376
2 | 0.891 | 0.00808 | -0.134 | 110.254
2.5 | 0.95 | 0.00826 | -0.134 | 114.965
3 | 1.008 | 0.00847 | -0.134 | 118.943
3.5 | 1.06 | 0.00867 | -0.135 | 122.299
4 | 1.116 | 0.0089 | -0.135 | 125.347
4.5 | 1.17 | 0.00912 | -0.136 | 128.237
5 | 1.223 | 0.00936 | -0.136 | 130.681
5.5 | 1.274 | 0.00964 | -0.136 | 132.199
6 | 1.323 | 0.00991 | -0.137 | 133.469
6.5 | 1.36 | 0.01785 | -0.136 | 76.218
7 | 1.404 | 0.01865 | -0.136 | 75.301
7.5 | 1.445 | 0.01948 | -0.137 | 74.16
8 | 1.48 | 0.02042 | -0.137 | 72.472
8.5 | 1.511 | 0.02136 | -0.137 | 70.729
9 | 1.537 | 0.02248 | -0.138 | 68.352
9.5 | 1.557 | 0.02337 | -0.138 | 66.627
10 | 1.567 | 0.02466 | -0.138 | 63.567
10.5 | 1.57 | 0.0259 | -0.138 | 60.619
11 | 1.566 | 0.02758 | -0.138 | 56.791
11.5 | 1.555 | 0.02861 | -0.139 | 54.356
12 | 1.537 | 0.03039 | -0.139 | 50.58
12.5 | 1.512 | 0.03225 | -0.139 | 46.895
13 | 1.477 | 0.03506 | -0.138 | 42.134
13.5 | 1.424 | 0.03938 | -0.136 | 36.147
14 | 1.195 | 0.10025 | -0.084 | 11.922
14.5 | 1.156 | 0.10857 | -0.079 | 10.648
15 | 1.114 | 0.11919 | -0.071 | 9.349
15.5 | 1.075 | 0.12665 | -0.069 | 8.488

## 34. Re 750k Mach 0.00 (2)
BIGFOIL.COM POLAR EXPORT
NACA64-713 a=0.8
NACA64-713 a=0.8 |  |  |  | Cl Max: | 1.5349 | at alpha= | 16 | deg
XFOIL ncrit=9 |  |  |  | L/D Max: | 136.306 | at alpha= | 5.5 | deg
Re: | 750000 |  |  | Cd Min: | 0.1481 | at alpha= | -15 | deg
Mach: | 0 |  |  | Cl=0 at alpha= | -5.5118 | deg
|  |  |  | @ Cl=0.1, Cd= | 0.010162
|  |  |  | @ Cl=0.4, Cd= | 0.0067086
|  |  |  | @ Cl=0.6, Cd= | 0.0067744
alpha (deg) | Cl | Cd | Cm | Cl/Cd
-15 | -0.2733 | 0.1481 | -0.0667 | -1.8454
-14.5 | -0.2453 | 0.14196 | -0.072 | -1.728
-14 | -0.2205 | 0.1346 | -0.0783 | -1.6382
-13.5 | -0.2107 | 0.12468 | -0.0862 | -1.6899
-13 | -0.1976 | 0.1157 | -0.0911 | -1.7079
-12.5 | -0.1755 | 0.11125 | -0.093 | -1.5775
-12 | -0.1616 | 0.10496 | -0.0963 | -1.5396
-11.5 | -0.1527 | 0.09833 | -0.0993 | -1.5529
-11 | -0.1598 | 0.08779 | -0.1048 | -1.8203
-10.5 | -0.3713 | 0.03995 | -0.1295 | -9.2941
-10 | -0.4274 | 0.02896 | -0.1328 | -14.7583
-9.5 | -0.4017 | 0.02499 | -0.1332 | -16.0744
-9 | -0.3551 | 0.02381 | -0.1337 | -14.9139
-8.5 | -0.3126 | 0.02085 | -0.1338 | -14.9928
-8 | -0.2658 | 0.01832 | -0.1343 | -14.5087
-7.5 | -0.2134 | 0.01739 | -0.1346 | -12.2714
-7 | -0.1604 | 0.016 | -0.1349 | -10.025
-6.5 | -0.1084 | 0.01385 | -0.1351 | -7.8267
-6 | -0.0537 | 0.01289 | -0.1355 | -4.166
-5.5 | 0.0013 | 0.0119 | -0.1357 | 0.10924
-5 | 0.0571 | 0.01105 | -0.136 | 5.1674
-4.5 | 0.1122 | 0.00991 | -0.1364 | 11.3219
-4 | 0.1687 | 0.00929 | -0.1369 | 18.1593
-3.5 | 0.2257 | 0.00887 | -0.1374 | 25.4453
-3 | 0.2827 | 0.00841 | -0.1379 | 33.6147
-2.5 | 0.3399 | 0.00804 | -0.1385 | 42.2761
-2 | 0.3962 | 0.00672 | -0.14 | 58.9583
-1.5 | 0.453 | 0.00655 | -0.1405 | 69.1603
-1 | 0.5097 | 0.00659 | -0.1408 | 77.3445
-0.5 | 0.5662 | 0.00669 | -0.141 | 84.6338
0 | 0.6223 | 0.00683 | -0.1411 | 91.1127
0.5 | 0.6785 | 0.00694 | -0.1414 | 97.7666
1 | 0.7346 | 0.00705 | -0.1416 | 104.1986
1.5 | 0.7907 | 0.00717 | -0.1419 | 110.2789
2 | 0.8464 | 0.00732 | -0.1421 | 115.6284
2.5 | 0.9017 | 0.0075 | -0.1422 | 120.2267
3 | 0.9565 | 0.00766 | -0.1423 | 124.8695
3.5 | 1.0104 | 0.00783 | -0.1422 | 129.0421
4 | 1.0634 | 0.00803 | -0.1419 | 132.4284
4.5 | 1.1141 | 0.00826 | -0.1411 | 134.8789
5 | 1.1625 | 0.00857 | -0.14 | 135.6476
5.5 | 1.2104 | 0.00888 | -0.1388 | 136.3063
6 | 1.2542 | 0.00928 | -0.1369 | 135.1509
6.5 | 1.2837 | 0.00992 | -0.1322 | 129.4052
7 | 1.2817 | 0.01219 | -0.1226 | 105.1436
7.5 | 1.2836 | 0.01461 | -0.1146 | 87.8576
8 | 1.2932 | 0.0169 | -0.1083 | 76.5207
8.5 | 1.3066 | 0.01917 | -0.1029 | 68.1586
9 | 1.327 | 0.0212 | -0.0988 | 62.5943
9.5 | 1.3513 | 0.02308 | -0.0954 | 58.5485
10 | 1.3732 | 0.02522 | -0.0919 | 54.4489
10.5 | 1.395 | 0.02748 | -0.0888 | 50.7642
11 | 1.4083 | 0.03054 | -0.0852 | 46.1133
11.5 | 1.4304 | 0.03302 | -0.0827 | 43.3192
12 | 1.4481 | 0.03604 | -0.0803 | 40.1804
12.5 | 1.453 | 0.04048 | -0.0773 | 35.8943
13 | 1.4732 | 0.04362 | -0.0757 | 33.7735
13.5 | 1.4892 | 0.04732 | -0.0742 | 31.4708
14 | 1.4998 | 0.05178 | -0.0728 | 28.9649
14.5 | 1.5055 | 0.05699 | -0.0716 | 26.4169
15 | 1.5183 | 0.0616 | -0.071 | 24.6477
15.5 | 1.5292 | 0.06659 | -0.0707 | 22.9644
16 | 1.5349 | 0.07242 | -0.0708 | 21.1944
16.5 | 1.5281 | 0.08016 | -0.0711 | 19.0631
17 | 1.5334 | 0.08652 | -0.072 | 17.7231
17.5 | 1.5344 | 0.09374 | -0.0735 | 16.3687
18 | 1.5333 | 0.10144 | -0.0755 | 15.1153
18.5 | 1.529 | 0.10989 | -0.0782 | 13.9139
19 | 1.52 | 0.11932 | -0.0817 | 12.7389
19.5 | 1.4996 | 0.13084 | -0.0865 | 11.4613
20 | 1.4906 | 0.14097 | -0.0917 | 10.5739

## 35. Re 750k Mach 0.10 (1)
BIGFOIL.COM POLAR EXPORT
NACA64-713 a=0.8
NACA64-713 a=0.8 |  |  |  | Cl Max: | 1.566 | at alpha= | 10 | deg
JavaFoil+Calcfoil stall+Eppler ext transition |  |  |  | L/D Max: | 131.962 | at alpha= | 5.5 | deg
Re: | 750000 |  |  | Cd Min: | 0.00701 | at alpha= | -1.5 | deg
Mach: | 0.1 |  |  | Cl=0 at alpha= | -5.4576 | deg
|  |  |  | @ Cl=0.1, Cd= | 0.0085597
|  |  |  | @ Cl=0.4, Cd= | 0.0083353
|  |  |  | @ Cl=0.6, Cd= | 0.00735
alpha (deg) | Cl | Cd | Cm | Cl/Cd
-19 | -0.394 | 0.20028 | -0.046 | -1.967
-18.5 | -0.408 | 0.18918 | -0.046 | -2.157
-18 | -0.422 | 0.18223 | -0.046 | -2.316
-17.5 | -0.435 | 0.17421 | -0.047 | -2.5
-17 | -0.448 | 0.15787 | -0.048 | -2.838
-16.5 | -0.459 | 0.14946 | -0.048 | -3.073
-16 | -0.469 | 0.14104 | -0.049 | -3.327
-15.5 | -0.478 | 0.13084 | -0.05 | -3.65
-15 | -0.484 | 0.12596 | -0.05 | -3.839
-14.5 | -0.487 | 0.1145 | -0.051 | -4.257
-14 | -0.489 | 0.10897 | -0.052 | -4.483
-13.5 | -0.487 | 0.10034 | -0.052 | -4.849
-13 | -0.482 | 0.09455 | -0.054 | -5.093
-12.5 | -0.473 | 0.08795 | -0.054 | -5.375
-12 | -0.46 | 0.08321 | -0.055 | -5.532
-11.5 | -0.444 | 0.07862 | -0.055 | -5.648
-11 | -0.424 | 0.07294 | -0.056 | -5.813
-10.5 | -0.4 | 0.06827 | -0.057 | -5.862
-10 | -0.372 | 0.06382 | -0.056 | -5.835
-9.5 | -0.341 | 0.05994 | -0.057 | -5.695
-9 | -0.307 | 0.05633 | -0.058 | -5.453
-8.5 | -0.269 | 0.05305 | -0.054 | -5.08
-8 | -0.23 | 0.0502 | -0.056 | -4.579
-7.5 | -0.188 | 0.04713 | -0.056 | -3.986
-7 | -0.144 | 0.04415 | -0.061 | -3.263
-6.5 | -0.099 | 0.04124 | -0.065 | -2.392
-6 | -0.052 | 0.03906 | -0.066 | -1.33
-5.5 | -0.005 | 0.00875 | -0.126 | -0.621
-5 | 0.054 | 0.00869 | -0.127 | 6.225
-4.5 | 0.114 | 0.00852 | -0.127 | 13.397
-4 | 0.174 | 0.00845 | -0.128 | 20.659
-3.5 | 0.235 | 0.00839 | -0.129 | 28.02
-3 | 0.296 | 0.00833 | -0.129 | 35.516
-2.5 | 0.357 | 0.0083 | -0.13 | 42.975
-2 | 0.418 | 0.00835 | -0.13 | 50.01
-1.5 | 0.479 | 0.00701 | -0.131 | 68.33
-1 | 0.54 | 0.00717 | -0.132 | 75.253
-0.5 | 0.6 | 0.00735 | -0.132 | 81.595
0 | 0.66 | 0.00753 | -0.133 | 87.758
0.5 | 0.719 | 0.00722 | -0.133 | 99.597
1 | 0.778 | 0.00775 | -0.133 | 100.299
1.5 | 0.837 | 0.00793 | -0.134 | 105.468
2 | 0.895 | 0.00812 | -0.134 | 110.321
2.5 | 0.954 | 0.00829 | -0.135 | 115.123
3 | 1.013 | 0.00851 | -0.135 | 118.98
3.5 | 1.065 | 0.00871 | -0.135 | 122.232
4 | 1.121 | 0.00894 | -0.136 | 125.382
4.5 | 1.175 | 0.00917 | -0.136 | 128.122
5 | 1.229 | 0.00944 | -0.137 | 130.185
5.5 | 1.28 | 0.0097 | -0.137 | 131.962
6 | 1.32 | 0.01711 | -0.136 | 77.111
6.5 | 1.366 | 0.01803 | -0.137 | 75.76
7 | 1.41 | 0.01885 | -0.137 | 74.773
7.5 | 1.45 | 0.01966 | -0.137 | 73.736
8 | 1.484 | 0.02063 | -0.138 | 71.966
8.5 | 1.514 | 0.02164 | -0.138 | 69.961
9 | 1.539 | 0.02263 | -0.138 | 68.022
9.5 | 1.558 | 0.02377 | -0.138 | 65.541
10 | 1.566 | 0.02494 | -0.139 | 62.777
10.5 | 1.566 | 0.02629 | -0.139 | 59.563
11 | 1.559 | 0.02797 | -0.139 | 55.719
11.5 | 1.544 | 0.02921 | -0.139 | 52.849
12 | 1.521 | 0.03093 | -0.139 | 49.19
12.5 | 1.491 | 0.03297 | -0.139 | 45.237
13 | 1.443 | 0.0368 | -0.138 | 39.209
13.5 | 1.215 | 0.09026 | -0.094 | 13.459
14 | 1.156 | 0.10436 | -0.074 | 11.077
14.5 | 1.116 | 0.11204 | -0.072 | 9.962
15 | 1.073 | 0.12032 | -0.068 | 8.915

## 36. Re 750k Mach 0.10 (2)
BIGFOIL.COM POLAR EXPORT
NACA64-713 a=0.8
NACA64-713 a=0.8 |  |  |  | Cl Max: | 1.5233 | at alpha= | 17 | deg
XFOIL ncrit=9 |  |  |  | L/D Max: | 135.759 | at alpha= | 5.5 | deg
Re: | 750000 |  |  | Cd Min: | 0.21864 | at alpha= | -20 | deg
Mach: | 0.1 |  |  | Cl=0 at alpha= | -5.509 | deg
|  |  |  | @ Cl=0.1, Cd= | 0.010247
|  |  |  | @ Cl=0.4, Cd= | 0.0068128
|  |  |  | @ Cl=0.6, Cd= | 0.0067909
alpha (deg) | Cl | Cd | Cm | Cl/Cd
-20 | -0.4482 | 0.21864 | -0.0221 | -2.0499
-19.5 | -0.4303 | 0.21296 | -0.0259 | -2.0206
-19 | -0.4127 | 0.20664 | -0.0298 | -1.9972
-18.5 | -0.3976 | 0.19916 | -0.0344 | -1.9964
-18 | -0.3844 | 0.19209 | -0.0389 | -2.0011
-17.5 | -0.3653 | 0.18624 | -0.0411 | -1.9614
-17 | -0.3493 | 0.18075 | -0.0441 | -1.9325
-16 | -0.3114 | 0.16629 | -0.0538 | -1.8726
-15.5 | -0.2925 | 0.15698 | -0.062 | -1.8633
-15 | -0.2698 | 0.1484 | -0.0676 | -1.8181
-14.5 | -0.2417 | 0.14219 | -0.0729 | -1.6998
-14 | -0.217 | 0.13482 | -0.0793 | -1.6096
-13.5 | -0.2076 | 0.12505 | -0.0869 | -1.6601
-13 | -0.1941 | 0.1162 | -0.0917 | -1.6704
-12.5 | -0.1726 | 0.11174 | -0.0933 | -1.5447
-12 | -0.1583 | 0.10544 | -0.0967 | -1.5013
-11.5 | -0.1496 | 0.09881 | -0.0996 | -1.514
-11 | -0.1556 | 0.08852 | -0.105 | -1.7578
-10.5 | -0.3269 | 0.04487 | -0.1269 | -7.2855
-10 | -0.3988 | 0.03324 | -0.1329 | -11.9976
-9.5 | -0.3986 | 0.02616 | -0.1341 | -15.237
-9 | -0.3517 | 0.02531 | -0.1345 | -13.8957
-8.5 | -0.3126 | 0.02178 | -0.1347 | -14.3526
-8 | -0.2674 | 0.01866 | -0.1352 | -14.3301
-7.5 | -0.2146 | 0.01782 | -0.1355 | -12.0426
-7 | -0.1617 | 0.01622 | -0.1357 | -9.9692
-6.5 | -0.1092 | 0.01412 | -0.1359 | -7.7337
-6 | -0.0544 | 0.01302 | -0.1363 | -4.1782
-5.5 | 0.001 | 0.01203 | -0.1365 | 0.083126
-5 | 0.0571 | 0.01112 | -0.1368 | 5.1349
-4.5 | 0.1126 | 0.00999 | -0.1372 | 11.2713
-4 | 0.1694 | 0.00934 | -0.1377 | 18.137
-3.5 | 0.2267 | 0.0089 | -0.1381 | 25.4719
-3 | 0.2841 | 0.00844 | -0.1387 | 33.6611
-2.5 | 0.3415 | 0.0081 | -0.1392 | 42.1605
-2 | 0.3983 | 0.00682 | -0.1407 | 58.4018
-1.5 | 0.4553 | 0.00658 | -0.1412 | 69.1945
-1 | 0.5124 | 0.00662 | -0.1415 | 77.4018
-0.5 | 0.5692 | 0.00672 | -0.1417 | 84.7024
0 | 0.6257 | 0.00685 | -0.1418 | 91.3431
0.5 | 0.6822 | 0.00696 | -0.1421 | 98.0172
1 | 0.7385 | 0.00709 | -0.1423 | 104.1608
1.5 | 0.795 | 0.00721 | -0.1426 | 110.2635
2 | 0.8511 | 0.00736 | -0.1428 | 115.6386
2.5 | 0.9067 | 0.00753 | -0.1429 | 120.4117
3 | 0.9617 | 0.00772 | -0.1429 | 124.5725
3.5 | 1.0159 | 0.00789 | -0.1428 | 128.7579
4 | 1.0692 | 0.00809 | -0.1424 | 132.1632
4.5 | 1.1201 | 0.00831 | -0.1416 | 134.7894
5 | 1.1688 | 0.00862 | -0.1404 | 135.5916
5.5 | 1.2164 | 0.00896 | -0.1391 | 135.7589
6 | 1.2602 | 0.00936 | -0.137 | 134.6368
6.5 | 1.2871 | 0.01007 | -0.1318 | 127.8153
7 | 1.2829 | 0.0124 | -0.1218 | 103.4597
7.5 | 1.2842 | 0.0149 | -0.1137 | 86.1879
8 | 1.293 | 0.01729 | -0.1073 | 74.7831
8.5 | 1.3069 | 0.0196 | -0.1021 | 66.6786
9 | 1.328 | 0.02163 | -0.098 | 61.3962
9.5 | 1.3509 | 0.02367 | -0.0944 | 57.0722
10 | 1.3733 | 0.02585 | -0.091 | 53.1257
10.5 | 1.3939 | 0.02827 | -0.0878 | 49.3067
11 | 1.4073 | 0.03141 | -0.0843 | 44.8042
11.5 | 1.4288 | 0.03406 | -0.0818 | 41.9495
12 | 1.4449 | 0.03734 | -0.0793 | 38.6958
12.5 | 1.4514 | 0.04177 | -0.0766 | 34.7474
13 | 1.4701 | 0.04519 | -0.0749 | 32.5315
13.5 | 1.4855 | 0.0491 | -0.0735 | 30.2546
14 | 1.4906 | 0.0543 | -0.072 | 27.4512
14.5 | 1.5016 | 0.05909 | -0.0711 | 25.4121
15 | 1.5133 | 0.06398 | -0.0705 | 23.6527
15.5 | 1.5229 | 0.06929 | -0.0704 | 21.9786
16 | 1.5211 | 0.07631 | -0.0706 | 19.9332
16.5 | 1.521 | 0.08336 | -0.0712 | 18.2462
17 | 1.5233 | 0.09038 | -0.0723 | 16.8544
17.5 | 1.5223 | 0.09809 | -0.0741 | 15.5194
18 | 1.5193 | 0.10634 | -0.0765 | 14.2872
18.5 | 1.5123 | 0.11548 | -0.0798 | 13.0958
19 | 1.4959 | 0.12636 | -0.0842 | 11.8384
19.5 | 1.4793 | 0.13778 | -0.0897 | 10.7367
20 | 1.4662 | 0.14908 | -0.0959 | 9.835

## 37. Re 750k Mach 0.25 (1)
BIGFOIL.COM POLAR EXPORT
NACA64-713 a=0.8
NACA64-713 a=0.8 |  |  |  | Cl Max: | 1.553 | at alpha= | 9.5 | deg
JavaFoil+Calcfoil stall+Eppler ext transition |  |  |  | L/D Max: | 130.349 | at alpha= | 5.5 | deg
Re: | 750000 |  |  | Cd Min: | 0.00724 | at alpha= | 0 | deg
Mach: | 0.25 |  |  | Cl=0 at alpha= | -5.4508 | deg
|  |  |  | @ Cl=0.1, Cd= | 0.0086974
|  |  |  | @ Cl=0.4, Cd= | 0.0084746
|  |  |  | @ Cl=0.6, Cd= | 0.007466
alpha (deg) | Cl | Cd | Cm | Cl/Cd
-17 | -0.068 | 0.18521 | -0.05 | -0.365
-16.5 | -0.138 | 0.18334 | -0.049 | -0.751
-16 | -0.197 | 0.1623 | -0.049 | -1.216
-15.5 | -0.242 | 0.15831 | -0.048 | -1.531
-15 | -0.281 | 0.14495 | -0.048 | -1.937
-14.5 | -0.314 | 0.1398 | -0.049 | -2.247
-14 | -0.342 | 0.12787 | -0.049 | -2.678
-13.5 | -0.366 | 0.11759 | -0.05 | -3.11
-13 | -0.383 | 0.1051 | -0.051 | -3.648
-12.5 | -0.395 | 0.09687 | -0.053 | -4.08
-12 | -0.401 | 0.08881 | -0.054 | -4.514
-11.5 | -0.4 | 0.08306 | -0.055 | -4.816
-11 | -0.393 | 0.07773 | -0.056 | -5.054
-10.5 | -0.379 | 0.07238 | -0.057 | -5.241
-10 | -0.36 | 0.06682 | -0.057 | -5.385
-9.5 | -0.335 | 0.06204 | -0.057 | -5.395
-9 | -0.305 | 0.05805 | -0.057 | -5.248
-8.5 | -0.27 | 0.05419 | -0.057 | -4.984
-8 | -0.232 | 0.05096 | -0.057 | -4.55
-7.5 | -0.191 | 0.04791 | -0.057 | -3.977
-7 | -0.146 | 0.04498 | -0.06 | -3.257
-6.5 | -0.1 | 0.04258 | -0.062 | -2.358
-6 | -0.053 | 0.03992 | -0.065 | -1.328
-5.5 | -0.006 | 0.00885 | -0.13 | -0.629
-5 | 0.055 | 0.00877 | -0.13 | 6.323
-4.5 | 0.117 | 0.00867 | -0.131 | 13.495
-4 | 0.179 | 0.0086 | -0.132 | 20.833
-3.5 | 0.241 | 0.00848 | -0.132 | 28.447
-3 | 0.304 | 0.00844 | -0.133 | 36.018
-2.5 | 0.366 | 0.00848 | -0.133 | 43.224
-2 | 0.429 | 0.00847 | -0.134 | 50.617
-1.5 | 0.492 | 0.00854 | -0.135 | 57.64
-1 | 0.554 | 0.00732 | -0.135 | 75.697
-0.5 | 0.617 | 0.00752 | -0.136 | 81.958
0 | 0.677 | 0.00724 | -0.136 | 93.52
0.5 | 0.737 | 0.00775 | -0.136 | 95.186
1 | 0.798 | 0.00792 | -0.137 | 100.688
1.5 | 0.858 | 0.00811 | -0.137 | 105.828
2 | 0.919 | 0.00831 | -0.138 | 110.603
2.5 | 0.979 | 0.00852 | -0.138 | 114.976
3 | 1.039 | 0.00875 | -0.139 | 118.791
3.5 | 1.093 | 0.00898 | -0.139 | 121.596
4 | 1.149 | 0.00923 | -0.139 | 124.543
4.5 | 1.205 | 0.00947 | -0.14 | 127.186
5 | 1.259 | 0.00974 | -0.14 | 129.214
5.5 | 1.31 | 0.01005 | -0.141 | 130.349
6 | 1.35 | 0.01792 | -0.14 | 75.32
6.5 | 1.395 | 0.01891 | -0.14 | 73.786
7 | 1.438 | 0.01985 | -0.141 | 72.427
7.5 | 1.476 | 0.02085 | -0.141 | 70.792
8 | 1.506 | 0.02192 | -0.141 | 68.694
8.5 | 1.529 | 0.02301 | -0.141 | 66.458
9 | 1.546 | 0.02416 | -0.142 | 63.985
9.5 | 1.553 | 0.02574 | -0.142 | 60.348
10 | 1.544 | 0.02702 | -0.142 | 57.157
10.5 | 1.524 | 0.02871 | -0.142 | 53.075
11 | 1.489 | 0.03078 | -0.142 | 48.374
11.5 | 1.438 | 0.0334 | -0.142 | 43.059
12 | 1.166 | 0.08481 | -0.08 | 13.751
12.5 | 1.103 | 0.09362 | -0.069 | 11.783
13 | 1.033 | 0.12866 | -0.049 | 8.031
13.5 | 0.962 | 0.1135 | -0.063 | 8.479
14 | 0.882 | 0.11912 | -0.06 | 7.401
14.5 | 0.795 | 0.1324 | -0.056 | 6.004

## 38. Re 750k Mach 0.25 (2)
BIGFOIL.COM POLAR EXPORT
NACA64-713 a=0.8
NACA64-713 a=0.8 |  |  |  | Cl Max: | 1.4797 | at alpha= | 15 | deg
XFOIL ncrit=9 |  |  |  | L/D Max: | 134.43 | at alpha= | 5 | deg
Re: | 750000 |  |  | Cd Min: | 0.22195 | at alpha= | -20 | deg
Mach: | 0.25 |  |  | Cl=0 at alpha= | -5.4965 | deg
|  |  |  | @ Cl=0.1, Cd= | 0.010804
|  |  |  | @ Cl=0.4, Cd= | 0.0075371
|  |  |  | @ Cl=0.6, Cd= | 0.0069089
alpha (deg) | Cl | Cd | Cm | Cl/Cd
-20 | -0.4503 | 0.22195 | -0.0229 | -2.0288
-19.5 | -0.4314 | 0.21597 | -0.0269 | -1.9975
-19 | -0.4128 | 0.20936 | -0.0311 | -1.9717
-18.5 | -0.3966 | 0.20188 | -0.0359 | -1.9645
-18 | -0.3819 | 0.19483 | -0.0405 | -1.9602
-17.5 | -0.3617 | 0.18897 | -0.0427 | -1.9141
-17 | -0.346 | 0.18343 | -0.0456 | -1.8863
-16.5 | -0.3224 | 0.17612 | -0.0513 | -1.8306
-15.5 | -0.2768 | 0.15825 | -0.0669 | -1.7491
-15 | -0.2515 | 0.14995 | -0.0724 | -1.6772
-14.5 | -0.2232 | 0.14343 | -0.0781 | -1.5562
-14 | -0.2015 | 0.13633 | -0.0833 | -1.478
-13.5 | -0.1919 | 0.12702 | -0.0906 | -1.5108
-13 | -0.1794 | 0.11912 | -0.0936 | -1.506
-12.5 | -0.1572 | 0.1142 | -0.0957 | -1.3765
-12 | -0.1435 | 0.10801 | -0.0986 | -1.3286
-11.5 | -0.1396 | 0.10015 | -0.1028 | -1.3939
-11 | -0.136 | 0.0919 | -0.1068 | -1.4799
-10.5 | -0.1393 | 0.08292 | -0.1101 | -1.6799
-10 | -0.1191 | 0.07975 | -0.1107 | -1.4934
-9.5 | -0.137 | 0.06832 | -0.1157 | -2.0053
-9 | -0.1557 | 0.05807 | -0.1209 | -2.6812
-8.5 | -0.2309 | 0.03986 | -0.1348 | -5.7928
-8 | -0.2561 | 0.0255 | -0.1394 | -10.0431
-7.5 | -0.2195 | 0.02028 | -0.1401 | -10.8235
-7 | -0.1666 | 0.01845 | -0.1405 | -9.0298
-6.5 | -0.1116 | 0.01664 | -0.1405 | -6.7067
-6 | -0.0581 | 0.01386 | -0.1408 | -4.1919
-5.5 | -0.0004 | 0.01278 | -0.141 | -0.031299
-5 | 0.0572 | 0.01159 | -0.141 | 4.9353
-4.5 | 0.1149 | 0.01053 | -0.1412 | 10.9117
-4 | 0.1731 | 0.0096 | -0.1416 | 18.0312
-3.5 | 0.2323 | 0.0091 | -0.1421 | 25.5275
-3 | 0.2916 | 0.00862 | -0.1425 | 33.8283
-2.5 | 0.3511 | 0.00829 | -0.143 | 42.3522
-2 | 0.4102 | 0.00738 | -0.1442 | 55.5827
-1.5 | 0.4686 | 0.00671 | -0.1451 | 69.8361
-1 | 0.5275 | 0.00677 | -0.1454 | 77.9173
-0.5 | 0.5859 | 0.00687 | -0.1455 | 85.2838
0 | 0.6439 | 0.00703 | -0.1456 | 91.5932
0.5 | 0.7023 | 0.00714 | -0.1458 | 98.3613
1 | 0.7607 | 0.00727 | -0.1461 | 104.6355
1.5 | 0.8187 | 0.00742 | -0.1463 | 110.3369
2 | 0.8762 | 0.00759 | -0.1463 | 115.4414
2.5 | 0.9338 | 0.00774 | -0.1464 | 120.646
3 | 0.9909 | 0.00792 | -0.1464 | 125.1136
3.5 | 1.0467 | 0.00813 | -0.1461 | 128.7454
4 | 1.1016 | 0.00834 | -0.1455 | 132.0863
4.5 | 1.1524 | 0.00863 | -0.1441 | 133.5342
5 | 1.2018 | 0.00894 | -0.1425 | 134.4295
5.5 | 1.2499 | 0.00931 | -0.1406 | 134.2535
6 | 1.2896 | 0.00985 | -0.1372 | 130.9239
6.5 | 1.2971 | 0.01094 | -0.128 | 118.5649
7 | 1.2892 | 0.01371 | -0.1178 | 94.0336
7.5 | 1.2875 | 0.01664 | -0.1096 | 77.3738
8 | 1.2949 | 0.01941 | -0.1031 | 66.713
8.5 | 1.3103 | 0.02195 | -0.0981 | 59.6948
9 | 1.332 | 0.02428 | -0.0941 | 54.86
9.5 | 1.3485 | 0.02714 | -0.0899 | 49.6868
10 | 1.3717 | 0.02969 | -0.0868 | 46.2007
10.5 | 1.3849 | 0.03322 | -0.0832 | 41.6887
11 | 1.4004 | 0.03682 | -0.0802 | 38.0337
11.5 | 1.4183 | 0.04039 | -0.0778 | 35.1151
12 | 1.4241 | 0.04533 | -0.0752 | 31.4163
12.5 | 1.4377 | 0.04978 | -0.0733 | 28.8811
13 | 1.4521 | 0.05432 | -0.0718 | 26.7323
13.5 | 1.4606 | 0.05971 | -0.0706 | 24.4616
14 | 1.4649 | 0.06585 | -0.0696 | 22.246
14.5 | 1.4746 | 0.07165 | -0.0693 | 20.5806
15 | 1.4797 | 0.07826 | -0.0696 | 18.9075
15.5 | 1.4706 | 0.08698 | -0.0704 | 16.9073
16 | 1.4682 | 0.09533 | -0.0719 | 15.4012
16.5 | 1.4584 | 0.10509 | -0.0745 | 13.8776
17 | 1.4453 | 0.11584 | -0.0784 | 12.4767
17.5 | 1.4293 | 0.12753 | -0.0836 | 11.2076
18 | 1.4112 | 0.14014 | -0.0903 | 10.0699
18.5 | 1.3905 | 0.15392 | -0.0985 | 9.0339
19 | 1.3666 | 0.16903 | -0.1084 | 8.085
19.5 | 1.339 | 0.18598 | -0.1201 | 7.1997

## 39. Re 750k Mach 0.50 (1)
BIGFOIL.COM POLAR EXPORT
NACA64-713 a=0.8
NACA64-713 a=0.8 |  |  |  | Cl Max: | 1.515 | at alpha= | 7 | deg
JavaFoil+Calcfoil stall+Eppler ext transition |  |  |  | L/D Max: | 122.117 | at alpha= | 5 | deg
Re: | 750000 |  |  | Cd Min: | 0.00782 | at alpha= | -1 | deg
Mach: | 0.5 |  |  | Cl=0 at alpha= | -5.4537 | deg
|  |  |  | @ Cl=0.1, Cd= | 0.019588
|  |  |  | @ Cl=0.4, Cd= | 0.0090639
|  |  |  | @ Cl=0.6, Cd= | 0.0081743
alpha (deg) | Cl | Cd | Cm | Cl/Cd
-20 | -0.812 | 0.20517 | -0.067 | -3.957
-19.5 | -0.784 | 0.19986 | -0.067 | -3.923
-19 | -0.756 | 0.1931 | -0.067 | -3.917
-18.5 | -0.729 | 0.18863 | -0.068 | -3.863
-18 | -0.701 | 0.18398 | -0.068 | -3.811
-17.5 | -0.673 | 0.17955 | -0.068 | -3.751
-17 | -0.644 | 0.17306 | -0.065 | -3.723
-16.5 | -0.616 | 0.16935 | -0.065 | -3.639
-16 | -0.589 | 0.16495 | -0.065 | -3.568
-15.5 | -0.561 | 0.1546 | -0.065 | -3.627
-15 | -0.533 | 0.1451 | -0.066 | -3.674
-14.5 | -0.505 | 0.14933 | -0.066 | -3.383
-14 | -0.477 | 0.13898 | -0.063 | -3.429
-13.5 | -0.448 | 0.12968 | -0.062 | -3.458
-13 | -0.421 | 0.1296 | -0.062 | -3.245
-12.5 | -0.393 | 0.12603 | -0.063 | -3.116
-12 | -0.365 | 0.11993 | -0.063 | -3.042
-11.5 | -0.337 | 0.11776 | -0.063 | -2.861
-11 | -0.309 | 0.11597 | -0.063 | -2.665
-10.5 | -0.281 | 0.10311 | -0.059 | -2.723
-10 | -0.253 | 0.10013 | -0.059 | -2.526
-9.5 | -0.225 | 0.09524 | -0.059 | -2.363
-9 | -0.197 | 0.09254 | -0.06 | -2.131
-8.5 | -0.169 | 0.08635 | -0.061 | -1.961
-8 | -0.141 | 0.07411 | -0.056 | -1.907
-7.5 | -0.163 | 0.06022 | -0.059 | -2.711
-7 | -0.146 | 0.05071 | -0.061 | -2.876
-6.5 | -0.105 | 0.04618 | -0.062 | -2.27
-6 | -0.057 | 0.04286 | -0.064 | -1.325
-5.5 | -0.005 | 0.04002 | -0.066 | -0.122
-5 | 0.049 | 0.03791 | -0.069 | 1.296
-4.5 | 0.129 | 0.00917 | -0.146 | 14.122
-4 | 0.199 | 0.00918 | -0.147 | 21.656
-3.5 | 0.269 | 0.00908 | -0.148 | 29.591
-3 | 0.339 | 0.00909 | -0.149 | 37.272
-2.5 | 0.409 | 0.00906 | -0.149 | 45.11
-2 | 0.479 | 0.00856 | -0.149 | 55.948
-1.5 | 0.55 | 0.00906 | -0.15 | 60.75
-1 | 0.62 | 0.00782 | -0.15 | 79.292
-0.5 | 0.689 | 0.00801 | -0.151 | 86.062
0 | 0.751 | 0.00829 | -0.151 | 90.597
0.5 | 0.819 | 0.00852 | -0.152 | 96.188
1 | 0.887 | 0.00877 | -0.152 | 101.096
1.5 | 0.954 | 0.00903 | -0.153 | 105.72
2 | 1.022 | 0.00932 | -0.153 | 109.595
2.5 | 1.089 | 0.0096 | -0.154 | 113.4
3 | 1.156 | 0.00991 | -0.154 | 116.584
3.5 | 1.212 | 0.01024 | -0.154 | 118.368
4 | 1.273 | 0.01057 | -0.155 | 120.396
4.5 | 1.332 | 0.01095 | -0.155 | 121.622
5 | 1.387 | 0.01136 | -0.156 | 122.117
5.5 | 1.427 | 0.02097 | -0.155 | 68.041
6 | 1.468 | 0.02243 | -0.155 | 65.437
6.5 | 1.499 | 0.02388 | -0.156 | 62.782
7 | 1.515 | 0.02565 | -0.156 | 59.084
7.5 | 1.502 | 0.02763 | -0.156 | 54.372
8 | 1.177 | 0.05646 | -0.081 | 20.854
8.5 | 0.754 | 0.07064 | -0.055 | 10.679
9 | 0.781 | 0.08841 | -0.059 | 8.832
9.5 | 0.808 | 0.09633 | -0.066 | 8.384
10 | 0.833 | 0.1033 | -0.066 | 8.068
10.5 | 0.859 | 0.1061 | -0.066 | 8.098
11 | 0.887 | 0.11287 | -0.075 | 7.858
11.5 | 0.912 | 0.11721 | -0.074 | 7.782
12 | 0.938 | 0.12073 | -0.074 | 7.767

## 40. Re 750k Mach 0.50 (2)
BIGFOIL.COM POLAR EXPORT
NACA64-713 a=0.8
NACA64-713 a=0.8 |  |  |  | Cl Max: | 1.3779 | at alpha= | 12 | deg
XFOIL ncrit=9 |  |  |  | L/D Max: | 126.957 | at alpha= | 4.5 | deg
Re: | 750000 |  |  | Cd Min: | 0.23851 | at alpha= | -20 | deg
Mach: | 0.5 |  |  | Cl=0 at alpha= | -5.4853 | deg
|  |  |  | @ Cl=0.1, Cd= | 0.013949
|  |  |  | @ Cl=0.4, Cd= | 0.0091013
|  |  |  | @ Cl=0.6, Cd= | 0.0074579
alpha (deg) | Cl | Cd | Cm | Cl/Cd
-20 | -0.4644 | 0.23851 | -0.0271 | -1.9471
-19.5 | -0.441 | 0.23094 | -0.0322 | -1.9096
-19 | -0.4181 | 0.2227 | -0.0378 | -1.8774
-18.5 | -0.3976 | 0.21511 | -0.0431 | -1.8484
-18 | -0.3734 | 0.20732 | -0.0475 | -1.8011
-17 | -0.3065 | 0.1908 | -0.0635 | -1.6064
-16.5 | -0.2756 | 0.18157 | -0.0718 | -1.5179
-16 | -0.2505 | 0.17297 | -0.0793 | -1.4482
-15.5 | -0.2256 | 0.16481 | -0.0845 | -1.3688
-15 | -0.1999 | 0.15788 | -0.0885 | -1.2662
-14.5 | -0.179 | 0.15124 | -0.0921 | -1.1835
-13.5 | -0.1511 | 0.13625 | -0.1011 | -1.109
-13 | -0.1278 | 0.12937 | -0.103 | -0.98786
-12.5 | -0.1085 | 0.12324 | -0.1057 | -0.8804
-12 | -0.0917 | 0.11658 | -0.1089 | -0.78658
-11.5 | -0.0854 | 0.10894 | -0.1135 | -0.78392
-11 | -0.0739 | 0.10152 | -0.1171 | -0.72794
-10.5 | -0.0532 | 0.09579 | -0.1181 | -0.55538
-10 | -0.0373 | 0.0901 | -0.1204 | -0.41398
-9.5 | -0.0343 | 0.08215 | -0.1254 | -0.41753
-9 | -0.0262 | 0.07497 | -0.1285 | -0.34947
-8.5 | -0.0152 | 0.06925 | -0.1293 | -0.21949
-8 | -0.0145 | 0.06183 | -0.1328 | -0.23451
-7 | -0.0403 | 0.0431 | -0.1445 | -0.93503
-6.5 | -0.0574 | 0.03337 | -0.1538 | -1.7201
-6 | -0.0444 | 0.02443 | -0.1581 | -1.8174
-5.5 | -0.0018 | 0.01827 | -0.1599 | -0.098522
-5 | 0.0594 | 0.01546 | -0.16 | 3.8422
-4.5 | 0.1236 | 0.01307 | -0.1597 | 9.4568
-4 | 0.1888 | 0.01146 | -0.1593 | 16.4747
-3.5 | 0.2548 | 0.01033 | -0.1592 | 24.666
-3 | 0.3221 | 0.00969 | -0.1593 | 33.2405
-2.5 | 0.3897 | 0.00915 | -0.1596 | 42.5902
-2 | 0.4574 | 0.00883 | -0.1599 | 51.8007
-1.5 | 0.5247 | 0.00767 | -0.1615 | 68.4094
-1 | 0.5909 | 0.00744 | -0.1619 | 79.422
-0.5 | 0.6571 | 0.00757 | -0.1619 | 86.8032
0 | 0.7222 | 0.0078 | -0.1616 | 92.5897
1 | 0.8532 | 0.00816 | -0.1615 | 104.5588
1.5 | 0.9184 | 0.00838 | -0.1612 | 109.5943
2 | 0.9832 | 0.00862 | -0.1609 | 114.0603
2.5 | 1.0479 | 0.00884 | -0.1604 | 118.5407
3 | 1.1125 | 0.00914 | -0.1597 | 121.7177
3.5 | 1.1743 | 0.00944 | -0.1583 | 124.3962
4 | 1.234 | 0.00973 | -0.1563 | 126.8243
4.5 | 1.281 | 0.01009 | -0.1517 | 126.9574
5 | 1.3147 | 0.01062 | -0.1446 | 123.7947
5.5 | 1.3514 | 0.01139 | -0.1384 | 118.6479
6 | 1.372 | 0.01283 | -0.1302 | 106.9369
6.5 | 1.3445 | 0.01657 | -0.117 | 81.1406
7 | 1.3209 | 0.02115 | -0.1066 | 62.4539
7.5 | 1.3071 | 0.02632 | -0.099 | 49.6619
8 | 1.3091 | 0.03116 | -0.0936 | 42.0122
8.5 | 1.3239 | 0.03554 | -0.0895 | 37.251
9 | 1.3387 | 0.04025 | -0.0859 | 33.2596
9.5 | 1.3454 | 0.04595 | -0.0826 | 29.2797
10 | 1.3562 | 0.05163 | -0.0798 | 26.2677
10.5 | 1.3655 | 0.05775 | -0.0774 | 23.645
11 | 1.3679 | 0.06477 | -0.0754 | 21.1193
11.5 | 1.3768 | 0.07155 | -0.0735 | 19.2425
12 | 1.3779 | 0.07971 | -0.0728 | 17.2864
12.5 | 1.3658 | 0.09002 | -0.0739 | 15.1722
13 | 1.3447 | 0.10237 | -0.0771 | 13.1357
13.5 | 1.3175 | 0.11652 | -0.0831 | 11.3071
14 | 1.2896 | 0.13189 | -0.0917 | 9.7778
14.5 | 1.2628 | 0.14836 | -0.1023 | 8.5117
15 | 1.2384 | 0.16571 | -0.1142 | 7.4733
15.5 | 1.2181 | 0.18353 | -0.1263 | 6.6371
16 | 1.2102 | 0.19916 | -0.1365 | 6.0765
16.5 | 1.2036 | 0.21572 | -0.147 | 5.5795
17 | 1.204 | 0.2318 | -0.1568 | 5.1941

## 41. Re 1M Mach 0.00 (1)
BIGFOIL.COM POLAR EXPORT
NACA64-713 a=0.8
NACA64-713 a=0.8 |  |  |  | Cl Max: | 1.572 | at alpha= | 10.5 | deg
JavaFoil+Calcfoil stall+Eppler ext transition |  |  |  | L/D Max: | 142.959 | at alpha= | 6 | deg
Re: | 1000000 |  |  | Cd Min: | 0.00661 | at alpha= | -1.5 | deg
Mach: | 0 |  |  | Cl=0 at alpha= | -5.4576 | deg
|  |  |  | @ Cl=0.1, Cd= | 0.008131
|  |  |  | @ Cl=0.4, Cd= | 0.00791
|  |  |  | @ Cl=0.6, Cd= | 0.0069075
alpha (deg) | Cl | Cd | Cm | Cl/Cd
-19.5 | -0.426 | 0.19548 | -0.047 | -2.178
-19 | -0.438 | 0.18103 | -0.047 | -2.421
-18.5 | -0.45 | 0.17597 | -0.047 | -2.558
-18 | -0.462 | 0.17062 | -0.048 | -2.705
-17.5 | -0.472 | 0.15803 | -0.048 | -2.988
-17 | -0.482 | 0.14592 | -0.049 | -3.303
-16.5 | -0.49 | 0.142 | -0.05 | -3.453
-16 | -0.497 | 0.1342 | -0.05 | -3.706
-15.5 | -0.503 | 0.12361 | -0.051 | -4.067
-15 | -0.506 | 0.11876 | -0.052 | -4.26
-14.5 | -0.507 | 0.11077 | -0.053 | -4.575
-14 | -0.505 | 0.1042 | -0.053 | -4.847
-13.5 | -0.5 | 0.09629 | -0.054 | -5.198
-13 | -0.493 | 0.0923 | -0.055 | -5.34
-12.5 | -0.482 | 0.08508 | -0.055 | -5.663
-12 | -0.467 | 0.08054 | -0.056 | -5.803
-11.5 | -0.449 | 0.07465 | -0.057 | -6.019
-11 | -0.428 | 0.07062 | -0.058 | -6.059
-10.5 | -0.403 | 0.06616 | -0.058 | -6.085
-10 | -0.374 | 0.06205 | -0.059 | -6.029
-9.5 | -0.342 | 0.05861 | -0.058 | -5.837
-9 | -0.307 | 0.05485 | -0.058 | -5.6
-8.5 | -0.269 | 0.05178 | -0.057 | -5.205
-8 | -0.23 | 0.04882 | -0.059 | -4.705
-7.5 | -0.188 | 0.04597 | -0.06 | -4.081
-7 | -0.144 | 0.04284 | -0.065 | -3.359
-6.5 | -0.122 | 0.00851 | -0.124 | -14.298
-6 | -0.064 | 0.00842 | -0.125 | -7.6
-5.5 | -0.005 | 0.00832 | -0.126 | -0.651
-5 | 0.054 | 0.0082 | -0.126 | 6.568
-4.5 | 0.114 | 0.00811 | -0.127 | 14.012
-4 | 0.174 | 0.00804 | -0.127 | 21.605
-3.5 | 0.234 | 0.00798 | -0.128 | 29.329
-3 | 0.294 | 0.00793 | -0.129 | 37.125
-2.5 | 0.355 | 0.00791 | -0.129 | 44.848
-2 | 0.415 | 0.00791 | -0.13 | 52.494
-1.5 | 0.477 | 0.00661 | -0.13 | 72.15
-1 | 0.537 | 0.00674 | -0.131 | 79.615
-0.5 | 0.597 | 0.0069 | -0.132 | 86.514
0 | 0.657 | 0.00705 | -0.132 | 93.274
0.5 | 0.717 | 0.00728 | -0.133 | 98.463
1 | 0.777 | 0.00745 | -0.133 | 104.352
1.5 | 0.834 | 0.00661 | -0.133 | 126.167
2 | 0.893 | 0.00761 | -0.134 | 117.229
2.5 | 0.951 | 0.00778 | -0.134 | 122.203
3 | 1.009 | 0.00796 | -0.135 | 126.77
3.5 | 1.062 | 0.00813 | -0.135 | 130.54
4 | 1.117 | 0.00834 | -0.135 | 133.999
4.5 | 1.172 | 0.00854 | -0.136 | 137.139
5 | 1.225 | 0.00875 | -0.136 | 140.063
5.5 | 1.276 | 0.009 | -0.137 | 141.771
6 | 1.325 | 0.00927 | -0.137 | 142.959
6.5 | 1.362 | 0.01693 | -0.136 | 80.452
7 | 1.406 | 0.01768 | -0.136 | 79.512
7.5 | 1.446 | 0.01847 | -0.137 | 78.329
8 | 1.482 | 0.01933 | -0.137 | 76.638
8.5 | 1.512 | 0.02026 | -0.137 | 74.669
9 | 1.539 | 0.02138 | -0.138 | 71.959
9.5 | 1.559 | 0.02215 | -0.138 | 70.399
10 | 1.569 | 0.02334 | -0.138 | 67.237
10.5 | 1.572 | 0.02451 | -0.138 | 64.149
11 | 1.568 | 0.02602 | -0.139 | 60.254
11.5 | 1.557 | 0.0271 | -0.139 | 57.455
12 | 1.54 | 0.02882 | -0.139 | 53.412
12.5 | 1.515 | 0.03057 | -0.139 | 49.556
13 | 1.484 | 0.03283 | -0.139 | 45.201
13.5 | 1.446 | 0.03473 | -0.139 | 41.647
14 | 1.394 | 0.03884 | -0.137 | 35.892
14.5 | 1.316 | 0.04917 | -0.132 | 26.757
15 | 1.121 | 0.11354 | -0.08 | 9.871
15.5 | 1.078 | 0.12258 | -0.075 | 8.796

## 42. Re 1M Mach 0.00 (2)
BIGFOIL.COM POLAR EXPORT
NACA64-713 a=0.8
NACA64-713 a=0.8 |  |  |  | Cl Max: | 1.5981 | at alpha= | 17 | deg
XFOIL ncrit=9 |  |  |  | L/D Max: | 146.045 | at alpha= | 5 | deg
Re: | 1000000 |  |  | Cd Min: | 0.15385 | at alpha= | -16.5 | deg
Mach: | 0 |  |  | Cl=0 at alpha= | -5.4858 | deg
|  |  |  | @ Cl=0.1, Cd= | 0.0090868
|  |  |  | @ Cl=0.4, Cd= | 0.0067529
|  |  |  | @ Cl=0.6, Cd= | 0.0061512
alpha (deg) | Cl | Cd | Cm | Cl/Cd
-16.5 | -0.2298 | 0.15385 | -0.049 | -1.4937
-16 | -0.2147 | 0.15001 | -0.0524 | -1.4312
-15.5 | -0.2025 | 0.14645 | -0.0565 | -1.3827
-15 | -0.1927 | 0.14062 | -0.0608 | -1.3704
-14.5 | -0.1877 | 0.13341 | -0.0655 | -1.4069
-14 | -0.1793 | 0.12567 | -0.0693 | -1.4268
-13.5 | -0.2128 | 0.12238 | -0.0853 | -1.7388
-13 | -0.194 | 0.11763 | -0.0876 | -1.6492
-12.5 | -0.6037 | 0.03346 | -0.1297 | -18.0424
-11.5 | -0.6092 | 0.02425 | -0.1306 | -25.1216
-11 | -0.578 | 0.0212 | -0.1307 | -27.2642
-10.5 | -0.5276 | 0.02078 | -0.1311 | -25.3898
-10 | -0.4777 | 0.01997 | -0.1314 | -23.9209
-9.5 | -0.4273 | 0.0191 | -0.1316 | -22.3717
-9 | -0.3807 | 0.01691 | -0.1321 | -22.5133
-8.5 | -0.3274 | 0.01627 | -0.1326 | -20.1229
-8 | -0.274 | 0.01545 | -0.1329 | -17.7346
-7.5 | -0.2221 | 0.01368 | -0.1333 | -16.2354
-7 | -0.1674 | 0.01299 | -0.1337 | -12.8868
-6.5 | -0.1116 | 0.01225 | -0.1342 | -9.1102
-6 | -0.0557 | 0.0116 | -0.1346 | -4.8017
-5.5 | -0.0016 | 0.0101 | -0.1351 | -0.15842
-5 | 0.0549 | 0.00946 | -0.1356 | 5.8034
-4.5 | 0.1117 | 0.00899 | -0.1361 | 12.4249
-4 | 0.1687 | 0.00862 | -0.1366 | 19.5708
-3.5 | 0.2256 | 0.00802 | -0.1372 | 28.1297
-3 | 0.2829 | 0.00782 | -0.1378 | 36.1765
-2.5 | 0.3402 | 0.0075 | -0.1383 | 45.36
-2 | 0.3972 | 0.00679 | -0.1394 | 58.4978
-1.5 | 0.4538 | 0.00604 | -0.1404 | 75.1325
-1 | 0.5109 | 0.00604 | -0.1408 | 84.5861
-0.5 | 0.5679 | 0.0061 | -0.1412 | 93.0984
0 | 0.6243 | 0.00619 | -0.1415 | 100.8562
0.5 | 0.6807 | 0.0063 | -0.1418 | 108.0476
1 | 0.7369 | 0.00643 | -0.142 | 114.6034
1.5 | 0.7932 | 0.00655 | -0.1424 | 121.0992
2 | 0.8492 | 0.00667 | -0.1426 | 127.3163
2.5 | 0.9046 | 0.00682 | -0.1428 | 132.6393
3 | 0.9592 | 0.007 | -0.1428 | 137.0286
3.5 | 1.0132 | 0.00719 | -0.1427 | 140.9179
4 | 1.0664 | 0.00738 | -0.1425 | 144.4986
4.5 | 1.1169 | 0.00768 | -0.1417 | 145.4297
5 | 1.1669 | 0.00799 | -0.1409 | 146.0451
5.5 | 1.2152 | 0.00838 | -0.1398 | 145.0119
6 | 1.2568 | 0.00903 | -0.1376 | 139.1805
6.5 | 1.27 | 0.01088 | -0.1305 | 116.7279
7 | 1.2717 | 0.0125 | -0.1214 | 101.736
7.5 | 1.2825 | 0.01449 | -0.1147 | 88.5093
8 | 1.2989 | 0.01639 | -0.1092 | 79.2495
8.5 | 1.3197 | 0.01819 | -0.1048 | 72.5509
9 | 1.3457 | 0.0198 | -0.1012 | 67.9646
9.5 | 1.3729 | 0.0214 | -0.098 | 64.1542
10 | 1.394 | 0.0235 | -0.0943 | 59.3191
10.5 | 1.4208 | 0.0253 | -0.0915 | 56.1581
11 | 1.4439 | 0.02743 | -0.0886 | 52.6394
11.5 | 1.4591 | 0.03032 | -0.0852 | 48.1234
12 | 1.4822 | 0.03271 | -0.0829 | 45.3134
12.5 | 1.5025 | 0.03548 | -0.0806 | 42.3478
13 | 1.5116 | 0.03947 | -0.078 | 38.2974
13.5 | 1.5299 | 0.04277 | -0.0763 | 35.7704
14 | 1.5485 | 0.04615 | -0.0749 | 33.5536
14.5 | 1.564 | 0.05 | -0.0736 | 31.28
15 | 1.5617 | 0.05609 | -0.0722 | 27.8428
15.5 | 1.5757 | 0.06049 | -0.0716 | 26.0489
16 | 1.5871 | 0.06537 | -0.0713 | 24.2787
16.5 | 1.5955 | 0.07076 | -0.0714 | 22.548
17 | 1.5981 | 0.07718 | -0.0718 | 20.7061
17.5 | 1.5835 | 0.08633 | -0.073 | 18.3424
18 | 1.5873 | 0.09309 | -0.0744 | 17.0512
18.5 | 1.5853 | 0.10089 | -0.0764 | 15.7132
19 | 1.5829 | 0.10896 | -0.079 | 14.5273
19.5 | 1.5772 | 0.1178 | -0.0823 | 13.3888
20 | 1.5668 | 0.12763 | -0.0865 | 12.2761

## 43. Re 1M Mach 0.10 (1)
BIGFOIL.COM POLAR EXPORT
NACA64-713 a=0.8
NACA64-713 a=0.8 |  |  |  | Cl Max: | 1.568 | at alpha= | 10 | deg
JavaFoil+Calcfoil stall+Eppler ext transition |  |  |  | L/D Max: | 141.714 | at alpha= | 5.5 | deg
Re: | 1000000 |  |  | Cd Min: | 0.00662 | at alpha= | -1.5 | deg
Mach: | 0.1 |  |  | Cl=0 at alpha= | -5.4576 | deg
|  |  |  | @ Cl=0.1, Cd= | 0.0081503
|  |  |  | @ Cl=0.4, Cd= | 0.0079553
|  |  |  | @ Cl=0.6, Cd= | 0.00695
alpha (deg) | Cl | Cd | Cm | Cl/Cd
-19 | -0.394 | 0.19101 | -0.047 | -2.063
-18.5 | -0.408 | 0.18418 | -0.047 | -2.217
-18 | -0.422 | 0.17723 | -0.048 | -2.383
-17.5 | -0.436 | 0.16447 | -0.048 | -2.649
-17 | -0.448 | 0.1501 | -0.049 | -2.986
-16.5 | -0.459 | 0.1474 | -0.049 | -3.117
-16 | -0.469 | 0.13744 | -0.05 | -3.416
-15.5 | -0.478 | 0.12553 | -0.051 | -3.806
-15 | -0.484 | 0.11984 | -0.051 | -4.037
-14.5 | -0.488 | 0.11127 | -0.052 | -4.383
-14 | -0.489 | 0.10552 | -0.053 | -4.633
-13.5 | -0.487 | 0.09903 | -0.054 | -4.917
-13 | -0.482 | 0.09289 | -0.055 | -5.187
-12.5 | -0.473 | 0.08622 | -0.055 | -5.487
-12 | -0.461 | 0.08145 | -0.056 | -5.655
-11.5 | -0.444 | 0.07571 | -0.057 | -5.869
-11 | -0.424 | 0.07066 | -0.058 | -6.005
-10.5 | -0.4 | 0.06683 | -0.058 | -5.993
-10 | -0.373 | 0.06263 | -0.058 | -5.953
-9.5 | -0.342 | 0.05889 | -0.059 | -5.804
-9 | -0.307 | 0.05514 | -0.059 | -5.573
-8.5 | -0.27 | 0.05198 | -0.057 | -5.189
-8 | -0.23 | 0.04894 | -0.059 | -4.703
-7.5 | -0.188 | 0.04607 | -0.06 | -4.083
-7 | -0.146 | 0.04007 | -0.076 | -3.645
-6.5 | -0.122 | 0.00861 | -0.125 | -14.182
-6 | -0.064 | 0.00845 | -0.126 | -7.608
-5.5 | -0.005 | 0.00838 | -0.126 | -0.649
-5 | 0.054 | 0.00825 | -0.127 | 6.562
-4.5 | 0.114 | 0.00812 | -0.127 | 14.06
-4 | 0.174 | 0.00805 | -0.128 | 21.679
-3.5 | 0.235 | 0.00799 | -0.129 | 29.435
-3 | 0.296 | 0.00797 | -0.129 | 37.122
-2.5 | 0.357 | 0.00792 | -0.13 | 45.033
-2 | 0.418 | 0.00797 | -0.13 | 52.385
-1.5 | 0.479 | 0.00662 | -0.131 | 72.424
-1 | 0.54 | 0.00675 | -0.132 | 79.915
-0.5 | 0.6 | 0.00695 | -0.132 | 86.33
0 | 0.66 | 0.00709 | -0.133 | 93.12
0.5 | 0.721 | 0.0073 | -0.133 | 98.767
1 | 0.779 | 0.00693 | -0.134 | 112.498
1.5 | 0.838 | 0.00667 | -0.134 | 125.707
2 | 0.897 | 0.00764 | -0.134 | 117.315
2.5 | 0.956 | 0.00781 | -0.135 | 122.383
3 | 1.014 | 0.008 | -0.135 | 126.765
3.5 | 1.067 | 0.00818 | -0.136 | 130.458
4 | 1.122 | 0.00838 | -0.136 | 133.871
4.5 | 1.177 | 0.00858 | -0.136 | 137.138
5 | 1.231 | 0.00882 | -0.137 | 139.576
5.5 | 1.282 | 0.00904 | -0.137 | 141.714
6 | 1.321 | 0.01621 | -0.136 | 81.503
6.5 | 1.367 | 0.01708 | -0.137 | 80.036
7 | 1.411 | 0.01786 | -0.137 | 79.017
7.5 | 1.451 | 0.01864 | -0.137 | 77.879
8 | 1.486 | 0.01954 | -0.138 | 76.047
8.5 | 1.516 | 0.02054 | -0.138 | 73.821
9 | 1.541 | 0.02143 | -0.138 | 71.891
9.5 | 1.56 | 0.02251 | -0.139 | 69.305
10 | 1.568 | 0.02361 | -0.139 | 66.396
10.5 | 1.568 | 0.02489 | -0.139 | 63.013
11 | 1.56 | 0.02639 | -0.139 | 59.131
11.5 | 1.546 | 0.02768 | -0.139 | 55.852
12 | 1.524 | 0.02929 | -0.139 | 52.016
12.5 | 1.494 | 0.03116 | -0.14 | 47.964
13 | 1.457 | 0.03365 | -0.139 | 43.308
13.5 | 1.409 | 0.03645 | -0.139 | 38.649
14 | 1.319 | 0.04762 | -0.132 | 27.692
14.5 | 1.127 | 0.10487 | -0.086 | 10.748
15 | 1.076 | 0.11756 | -0.075 | 9.152

## 44. Re 1M Mach 0.10 (2)
BIGFOIL.COM POLAR EXPORT
NACA64-713 a=0.8
NACA64-713 a=0.8 |  |  |  | Cl Max: | 1.5864 | at alpha= | 16.5 | deg
XFOIL ncrit=9 |  |  |  | L/D Max: | 145.533 | at alpha= | 5 | deg
Re: | 1000000 |  |  | Cd Min: | 0.16906 | at alpha= | -16.5 | deg
Mach: | 0.1 |  |  | Cl=0 at alpha= | -5.4833 | deg
|  |  |  | @ Cl=0.1, Cd= | 0.0091436
|  |  |  | @ Cl=0.4, Cd= | 0.0068418
|  |  |  | @ Cl=0.6, Cd= | 0.0061761
alpha (deg) | Cl | Cd | Cm | Cl/Cd
-16.5 | -0.3183 | 0.16906 | -0.0556 | -1.8828
-16 | -0.2942 | 0.16073 | -0.0616 | -1.8304
-15.5 | -0.2688 | 0.15366 | -0.0677 | -1.7493
-15 | -0.2455 | 0.14702 | -0.073 | -1.6698
-14.5 | -0.2343 | 0.13821 | -0.0785 | -1.6952
-14 | -0.2222 | 0.13052 | -0.0824 | -1.7024
-13.5 | -0.2106 | 0.12291 | -0.0856 | -1.7134
-13 | -0.1916 | 0.11813 | -0.0879 | -1.6219
-12 | -0.5646 | 0.03337 | -0.1308 | -16.9194
-11.5 | -0.5916 | 0.02718 | -0.1317 | -21.766
-11 | -0.5736 | 0.0228 | -0.132 | -25.1579
-10.5 | -0.5282 | 0.02163 | -0.1323 | -24.4198
-10 | -0.4776 | 0.02099 | -0.1326 | -22.7537
-9.5 | -0.4295 | 0.01961 | -0.1327 | -21.9021
-9 | -0.3832 | 0.01726 | -0.1332 | -22.2016
-8.5 | -0.3295 | 0.01667 | -0.1336 | -19.766
-8 | -0.2761 | 0.01571 | -0.1339 | -17.5748
-7.5 | -0.2236 | 0.01399 | -0.1342 | -15.9828
-7 | -0.1688 | 0.01316 | -0.1346 | -12.8267
-6.5 | -0.1126 | 0.01242 | -0.1351 | -9.066
-6 | -0.0564 | 0.01167 | -0.1354 | -4.8329
-5.5 | -0.0019 | 0.01021 | -0.1358 | -0.18609
-5 | 0.0549 | 0.00953 | -0.1364 | 5.7608
-4.5 | 0.1121 | 0.00904 | -0.1369 | 12.4004
-4 | 0.1694 | 0.00865 | -0.1374 | 19.5838
-3.5 | 0.2267 | 0.00804 | -0.138 | 28.1965
-3 | 0.2844 | 0.00784 | -0.1385 | 36.2755
-2.5 | 0.3421 | 0.00753 | -0.139 | 45.4316
-2 | 0.3994 | 0.00685 | -0.14 | 58.3066
-1.5 | 0.4562 | 0.00607 | -0.1411 | 75.1565
-1 | 0.5136 | 0.00607 | -0.1415 | 84.6129
-0.5 | 0.5709 | 0.00613 | -0.1419 | 93.1321
0 | 0.6277 | 0.00622 | -0.1422 | 100.9164
0.5 | 0.6845 | 0.00632 | -0.1425 | 108.307
1 | 0.7411 | 0.00645 | -0.1428 | 114.8992
1.5 | 0.7974 | 0.0066 | -0.143 | 120.8182
2 | 0.8539 | 0.0067 | -0.1433 | 127.4478
2.5 | 0.9097 | 0.00685 | -0.1435 | 132.8029
3 | 0.9646 | 0.00703 | -0.1435 | 137.2119
3.5 | 1.019 | 0.00722 | -0.1434 | 141.1357
4 | 1.0723 | 0.00742 | -0.143 | 144.5148
4.5 | 1.1232 | 0.00772 | -0.1423 | 145.4922
5 | 1.173 | 0.00806 | -0.1413 | 145.5335
5.5 | 1.2212 | 0.00845 | -0.1401 | 144.5207
6.5 | 1.2716 | 0.01101 | -0.1298 | 115.495
7 | 1.2727 | 0.01271 | -0.1205 | 100.1338
7.5 | 1.2837 | 0.01474 | -0.1139 | 87.0896
8 | 1.2998 | 0.01671 | -0.1085 | 77.7858
8.5 | 1.3203 | 0.01858 | -0.1039 | 71.0603
9 | 1.3461 | 0.02025 | -0.1003 | 66.4741
9.5 | 1.3738 | 0.02189 | -0.0971 | 62.7593
10 | 1.3934 | 0.02416 | -0.0932 | 57.6738
10.5 | 1.4211 | 0.02596 | -0.0905 | 54.7419
11 | 1.4429 | 0.02827 | -0.0875 | 51.04
11.5 | 1.4586 | 0.03123 | -0.0842 | 46.7051
12 | 1.481 | 0.03379 | -0.0819 | 43.8295
12.5 | 1.5003 | 0.03677 | -0.0796 | 40.8023
13 | 1.5051 | 0.04133 | -0.0768 | 36.4166
13.5 | 1.5274 | 0.04435 | -0.0754 | 34.4397
14 | 1.5451 | 0.04798 | -0.074 | 32.203
14.5 | 1.5576 | 0.05233 | -0.0728 | 29.765
15 | 1.5569 | 0.05842 | -0.0716 | 26.6501
15.5 | 1.5704 | 0.06305 | -0.0711 | 24.9072
16 | 1.58 | 0.06831 | -0.0709 | 23.1298
16.5 | 1.5864 | 0.0742 | -0.0712 | 21.3801
17 | 1.5787 | 0.0823 | -0.072 | 19.1823
17.5 | 1.5738 | 0.09031 | -0.0734 | 17.4266
18 | 1.5735 | 0.09792 | -0.0752 | 16.0692
18.5 | 1.5689 | 0.10639 | -0.0776 | 14.7467
19 | 1.5645 | 0.11507 | -0.0807 | 13.5961
19.5 | 1.5563 | 0.12461 | -0.0847 | 12.4894
20 | 1.5414 | 0.13559 | -0.0899 | 11.3681

## 45. Re 1M Mach 0.25 (1)
BIGFOIL.COM POLAR EXPORT
NACA64-713 a=0.8
NACA64-713 a=0.8 |  |  |  | Cl Max: | 1.555 | at alpha= | 9.5 | deg
JavaFoil+Calcfoil stall+Eppler ext transition |  |  |  | L/D Max: | 140.005 | at alpha= | 5.5 | deg
Re: | 1000000 |  |  | Cd Min: | 0.00668 | at alpha= | 1 | deg
Mach: | 0.25 |  |  | Cl=0 at alpha= | -5.4508 | deg
|  |  |  | @ Cl=0.1, Cd= | 0.0082539
|  |  |  | @ Cl=0.4, Cd= | 0.008027
|  |  |  | @ Cl=0.6, Cd= | 0.0070433
alpha (deg) | Cl | Cd | Cm | Cl/Cd
-17 | -0.068 | 0.18159 | -0.051 | -0.372
-16.5 | -0.138 | 0.16911 | -0.05 | -0.815
-16 | -0.197 | 0.16 | -0.05 | -1.234
-15.5 | -0.242 | 0.15261 | -0.049 | -1.589
-15 | -0.281 | 0.14034 | -0.05 | -2.002
-14.5 | -0.314 | 0.12748 | -0.05 | -2.465
-14 | -0.343 | 0.1212 | -0.05 | -2.827
-13.5 | -0.366 | 0.11128 | -0.051 | -3.288
-13 | -0.384 | 0.10259 | -0.053 | -3.739
-12.5 | -0.395 | 0.09547 | -0.054 | -4.142
-12 | -0.401 | 0.08802 | -0.055 | -4.556
-11.5 | -0.4 | 0.08075 | -0.056 | -4.956
-11 | -0.393 | 0.0742 | -0.057 | -5.298
-10.5 | -0.38 | 0.07025 | -0.058 | -5.403
-10 | -0.36 | 0.06519 | -0.059 | -5.524
-9.5 | -0.335 | 0.06022 | -0.059 | -5.563
-9 | -0.305 | 0.05691 | -0.059 | -5.358
-8.5 | -0.27 | 0.05323 | -0.059 | -5.08
-8 | -0.232 | 0.05005 | -0.059 | -4.639
-7.5 | -0.191 | 0.0469 | -0.06 | -4.067
-7 | -0.147 | 0.0439 | -0.062 | -3.341
-6.5 | -0.101 | 0.0414 | -0.066 | -2.431
-6 | -0.066 | 0.00861 | -0.129 | -7.632
-5.5 | -0.006 | 0.00849 | -0.13 | -0.656
-5 | 0.055 | 0.00837 | -0.13 | 6.625
-4.5 | 0.117 | 0.00821 | -0.131 | 14.255
-4 | 0.179 | 0.00814 | -0.132 | 22.008
-3.5 | 0.241 | 0.00807 | -0.132 | 29.902
-3 | 0.304 | 0.00803 | -0.133 | 37.82
-2.5 | 0.366 | 0.008 | -0.133 | 45.786
-2 | 0.429 | 0.00805 | -0.134 | 53.279
-1.5 | 0.492 | 0.00813 | -0.135 | 60.584
-1 | 0.554 | 0.00689 | -0.135 | 80.494
-0.5 | 0.617 | 0.0071 | -0.136 | 86.883
0 | 0.679 | 0.00726 | -0.136 | 93.474
0.5 | 0.739 | 0.00695 | -0.137 | 106.335
1 | 0.799 | 0.00668 | -0.137 | 119.577
1.5 | 0.86 | 0.00765 | -0.137 | 112.414
2 | 0.92 | 0.00783 | -0.138 | 117.57
2.5 | 0.981 | 0.00799 | -0.138 | 122.688
3 | 1.041 | 0.00821 | -0.139 | 126.84
3.5 | 1.094 | 0.0084 | -0.139 | 130.178
4 | 1.151 | 0.00861 | -0.14 | 133.601
4.5 | 1.207 | 0.00886 | -0.14 | 136.178
5 | 1.261 | 0.00909 | -0.14 | 138.733
5.5 | 1.312 | 0.00937 | -0.141 | 140.005
6 | 1.351 | 0.01698 | -0.14 | 79.591
6.5 | 1.397 | 0.01795 | -0.14 | 77.825
7 | 1.439 | 0.01882 | -0.141 | 76.462
7.5 | 1.477 | 0.01974 | -0.141 | 74.832
8 | 1.507 | 0.02076 | -0.141 | 72.591
8.5 | 1.531 | 0.0218 | -0.142 | 70.221
9 | 1.548 | 0.02292 | -0.142 | 67.537
9.5 | 1.555 | 0.02447 | -0.142 | 63.546
10 | 1.546 | 0.02561 | -0.142 | 60.377
10.5 | 1.525 | 0.02727 | -0.143 | 55.943
11 | 1.492 | 0.02927 | -0.143 | 50.951
11.5 | 1.444 | 0.03141 | -0.143 | 45.976
12 | 1.384 | 0.0333 | -0.142 | 41.559
12.5 | 1.112 | 0.08889 | -0.083 | 12.507
13 | 1.033 | 0.12172 | -0.051 | 8.49
13.5 | 0.963 | 0.10832 | -0.067 | 8.894
14 | 0.882 | 0.11815 | -0.064 | 7.468
14.5 | 0.796 | 0.1282 | -0.061 | 6.206

## 46. Re 1M Mach 0.25 (2)
BIGFOIL.COM POLAR EXPORT
NACA64-713 a=0.8
NACA64-713 a=0.8 |  |  |  | Cl Max: | 1.5279 | at alpha= | 15.5 | deg
XFOIL ncrit=9 |  |  |  | L/D Max: | 145.119 | at alpha= | 4.5 | deg
Re: | 1000000 |  |  | Cd Min: | 0.22222 | at alpha= | -20 | deg
Mach: | 0.25 |  |  | Cl=0 at alpha= | -5.4749 | deg
|  |  |  | @ Cl=0.1, Cd= | 0.0094857
|  |  |  | @ Cl=0.4, Cd= | 0.0072933
|  |  |  | @ Cl=0.6, Cd= | 0.0062847
alpha (deg) | Cl | Cd | Cm | Cl/Cd
-20 | -0.4491 | 0.22222 | -0.023 | -2.021
-19.5 | -0.4316 | 0.21449 | -0.0276 | -2.0122
-19 | -0.4152 | 0.20694 | -0.032 | -2.0064
-18.5 | -0.396 | 0.20125 | -0.0354 | -1.9677
-18 | -0.3775 | 0.19539 | -0.0392 | -1.932
-17 | -0.3276 | 0.17948 | -0.0525 | -1.8253
-16.5 | -0.3038 | 0.17028 | -0.0607 | -1.7841
-16 | -0.2787 | 0.16238 | -0.0662 | -1.7163
-15.5 | -0.2554 | 0.15554 | -0.0715 | -1.642
-15 | -0.2351 | 0.14916 | -0.0757 | -1.5762
-14.5 | -0.2239 | 0.14086 | -0.0804 | -1.5895
-14 | -0.2117 | 0.13321 | -0.0843 | -1.5892
-13.5 | -0.1989 | 0.12573 | -0.0873 | -1.582
-13 | -0.179 | 0.12071 | -0.0897 | -1.4829
-12.5 | -0.1637 | 0.11457 | -0.0929 | -1.4288
-12 | -0.161 | 0.10552 | -0.0976 | -1.5258
-11.5 | -0.1679 | 0.09428 | -0.1013 | -1.7809
-11 | -0.1412 | 0.09183 | -0.103 | -1.5376
-10.5 | -0.1447 | 0.08282 | -0.1068 | -1.7472
-10 | -0.1522 | 0.07348 | -0.1111 | -2.0713
-9.5 | -0.1918 | 0.05904 | -0.1184 | -3.2486
-9 | -0.3095 | 0.03451 | -0.1353 | -8.9684
-8.5 | -0.3368 | 0.01951 | -0.1388 | -17.2629
-8 | -0.283 | 0.01838 | -0.1391 | -15.3972
-7.5 | -0.2293 | 0.01666 | -0.1393 | -13.7635
-7 | -0.1761 | 0.01432 | -0.1396 | -12.2975
-6.5 | -0.1183 | 0.01346 | -0.1398 | -8.789
-6 | -0.0603 | 0.0123 | -0.1401 | -4.9024
-5.5 | -0.0029 | 0.01102 | -0.1403 | -0.26316
-5 | 0.0548 | 0.00993 | -0.1406 | 5.5186
-4.5 | 0.1138 | 0.00935 | -0.1409 | 12.1711
-4 | 0.173 | 0.00887 | -0.1413 | 19.5039
-3.5 | 0.2323 | 0.00825 | -0.1419 | 28.1576
-3 | 0.2919 | 0.00798 | -0.1424 | 36.5789
-2.5 | 0.3516 | 0.0077 | -0.1429 | 45.6623
-2 | 0.4111 | 0.0072 | -0.1438 | 57.0972
-1.5 | 0.4699 | 0.00619 | -0.1451 | 75.9128
-1 | 0.529 | 0.00619 | -0.1455 | 85.4604
-0.5 | 0.588 | 0.00626 | -0.1458 | 93.9297
0 | 0.6463 | 0.00638 | -0.146 | 101.3009
0.5 | 0.7046 | 0.00652 | -0.1462 | 108.0675
1 | 0.7634 | 0.00663 | -0.1465 | 115.1433
1.5 | 0.8216 | 0.00675 | -0.1468 | 121.7185
2 | 0.8793 | 0.00691 | -0.1469 | 127.2504
2.5 | 0.9369 | 0.00707 | -0.147 | 132.5177
3 | 0.994 | 0.00723 | -0.1469 | 137.4827
3.5 | 1.0502 | 0.00743 | -0.1467 | 141.3459
4 | 1.1042 | 0.00768 | -0.146 | 143.776
4.5 | 1.1566 | 0.00797 | -0.145 | 145.1192
5 | 1.207 | 0.00833 | -0.1436 | 144.898
5.5 | 1.2543 | 0.00878 | -0.1416 | 142.8588
6 | 1.2862 | 0.00977 | -0.1369 | 131.6479
6.5 | 1.2805 | 0.01187 | -0.1259 | 107.877
7 | 1.2798 | 0.01396 | -0.1168 | 91.6762
7.5 | 1.289 | 0.01634 | -0.11 | 78.8862
8 | 1.3037 | 0.01866 | -0.1044 | 69.866
8.5 | 1.327 | 0.02067 | -0.1001 | 64.1993
9 | 1.3509 | 0.02277 | -0.0961 | 59.3281
9.5 | 1.3767 | 0.02488 | -0.0927 | 55.3336
10 | 1.3954 | 0.02761 | -0.0888 | 50.5397
10.5 | 1.4193 | 0.03015 | -0.0858 | 47.0746
11 | 1.4333 | 0.03365 | -0.0824 | 42.5944
11.5 | 1.4524 | 0.03696 | -0.0797 | 39.2965
12 | 1.4709 | 0.0405 | -0.0773 | 36.3185
12.5 | 1.4802 | 0.04515 | -0.075 | 32.7841
13 | 1.4916 | 0.04984 | -0.0731 | 29.9278
13.5 | 1.5077 | 0.05424 | -0.0718 | 27.7968
14 | 1.5175 | 0.05954 | -0.0707 | 25.4871
14.5 | 1.5184 | 0.06615 | -0.07 | 22.9539
15 | 1.5239 | 0.07251 | -0.0698 | 21.0164
15.5 | 1.5279 | 0.07935 | -0.0702 | 19.2552
16 | 1.5249 | 0.08741 | -0.0713 | 17.4454
16.5 | 1.5092 | 0.0977 | -0.0736 | 15.4473
17 | 1.4995 | 0.10752 | -0.0764 | 13.9462
17.5 | 1.4844 | 0.11866 | -0.0806 | 12.5097
18 | 1.4668 | 0.13067 | -0.0861 | 11.2252
18.5 | 1.4482 | 0.14343 | -0.0929 | 10.0969
19 | 1.4281 | 0.15699 | -0.1011 | 9.0968
19.5 | 1.4068 | 0.17127 | -0.1104 | 8.2139
20 | 1.3824 | 0.18702 | -0.1212 | 7.3917

## 47. Re 1M Mach 0.50 (1)
BIGFOIL.COM POLAR EXPORT
NACA64-713 a=0.8
NACA64-713 a=0.8 |  |  |  | Cl Max: | 1.517 | at alpha= | 7 | deg
JavaFoil+Calcfoil stall+Eppler ext transition |  |  |  | L/D Max: | 130.899 | at alpha= | 4.5 | deg
Re: | 1000000 |  |  | Cd Min: | 0.00739 | at alpha= | -1 | deg
Mach: | 0.5 |  |  | Cl=0 at alpha= | -5.4537 | deg
|  |  |  | @ Cl=0.1, Cd= | 0.019058
|  |  |  | @ Cl=0.4, Cd= | 0.0085874
|  |  |  | @ Cl=0.6, Cd= | 0.0075957
alpha (deg) | Cl | Cd | Cm | Cl/Cd
-20 | -0.812 | 0.19697 | -0.067 | -4.122
-19.5 | -0.784 | 0.18924 | -0.067 | -4.144
-19 | -0.756 | 0.18343 | -0.067 | -4.123
-18.5 | -0.729 | 0.17847 | -0.068 | -4.084
-18 | -0.701 | 0.17382 | -0.068 | -4.034
-17.5 | -0.674 | 0.16939 | -0.068 | -3.976
-17 | -0.644 | 0.1649 | -0.066 | -3.908
-16.5 | -0.616 | 0.15881 | -0.065 | -3.88
-16 | -0.589 | 0.15383 | -0.065 | -3.826
-15.5 | -0.561 | 0.14698 | -0.066 | -3.816
-15 | -0.533 | 0.13874 | -0.066 | -3.843
-14.5 | -0.505 | 0.13786 | -0.066 | -3.665
-14 | -0.477 | 0.1351 | -0.064 | -3.529
-13.5 | -0.448 | 0.12282 | -0.062 | -3.651
-13 | -0.421 | 0.12294 | -0.063 | -3.421
-12.5 | -0.393 | 0.11937 | -0.063 | -3.29
-12 | -0.365 | 0.11072 | -0.063 | -3.296
-11.5 | -0.337 | 0.11163 | -0.063 | -3.019
-11 | -0.309 | 0.10699 | -0.064 | -2.889
-10.5 | -0.281 | 0.09728 | -0.06 | -2.886
-10 | -0.253 | 0.09396 | -0.06 | -2.692
-9.5 | -0.225 | 0.09016 | -0.06 | -2.496
-9 | -0.197 | 0.08764 | -0.06 | -2.25
-8.5 | -0.169 | 0.08184 | -0.061 | -2.07
-8 | -0.141 | 0.07121 | -0.058 | -1.986
-7.5 | -0.163 | 0.05708 | -0.06 | -2.861
-7 | -0.146 | 0.04933 | -0.062 | -2.957
-6.5 | -0.105 | 0.04512 | -0.063 | -2.324
-6 | -0.057 | 0.042 | -0.065 | -1.352
-5.5 | -0.005 | 0.03917 | -0.069 | -0.125
-5 | 0.049 | 0.03701 | -0.072 | 1.329
-4.5 | 0.129 | 0.00885 | -0.146 | 14.637
-4 | 0.199 | 0.00874 | -0.147 | 22.748
-3.5 | 0.269 | 0.00862 | -0.148 | 31.178
-3 | 0.339 | 0.00857 | -0.149 | 39.53
-2.5 | 0.409 | 0.00859 | -0.149 | 47.61
-2 | 0.479 | 0.00864 | -0.15 | 55.441
-1.5 | 0.55 | 0.00811 | -0.15 | 67.896
-1 | 0.62 | 0.00739 | -0.15 | 83.93
-0.5 | 0.689 | 0.00757 | -0.151 | 91.033
0 | 0.752 | 0.00782 | -0.151 | 96.288
0.5 | 0.82 | 0.00801 | -0.152 | 102.43
1 | 0.888 | 0.00826 | -0.152 | 107.567
1.5 | 0.956 | 0.00848 | -0.153 | 112.623
2 | 1.023 | 0.00875 | -0.153 | 116.898
2.5 | 1.09 | 0.009 | -0.154 | 121.162
3 | 1.157 | 0.00926 | -0.154 | 124.934
3.5 | 1.214 | 0.00955 | -0.155 | 127.03
4 | 1.275 | 0.00987 | -0.155 | 129.162
4.5 | 1.334 | 0.01019 | -0.156 | 130.899
5 | 1.39 | 0.01062 | -0.156 | 130.895
5.5 | 1.428 | 0.01987 | -0.155 | 71.854
6 | 1.469 | 0.02132 | -0.155 | 68.908
6.5 | 1.501 | 0.02268 | -0.156 | 66.157
7 | 1.517 | 0.02435 | -0.156 | 62.294
7.5 | 1.504 | 0.02624 | -0.156 | 57.315
8 | 1.412 | 0.02846 | -0.157 | 49.626
8.5 | 0.755 | 0.06926 | -0.058 | 10.895
9 | 0.781 | 0.07041 | -0.061 | 11.092
9.5 | 0.808 | 0.08938 | -0.067 | 9.038
10 | 0.834 | 0.09684 | -0.066 | 8.607
10.5 | 0.859 | 0.09963 | -0.067 | 8.626
11 | 0.887 | 0.10424 | -0.075 | 8.509
11.5 | 0.912 | 0.10961 | -0.074 | 8.322
12 | 0.938 | 0.11304 | -0.074 | 8.296

## 48. Re 1M Mach 0.50 (2)
BIGFOIL.COM POLAR EXPORT
NACA64-713 a=0.8
NACA64-713 a=0.8 |  |  |  | Cl Max: | 1.4035 | at alpha= | 11.5 | deg
XFOIL ncrit=9 |  |  |  | L/D Max: | 138.007 | at alpha= | 4 | deg
Re: | 1000000 |  |  | Cd Min: | 0.23765 | at alpha= | -20 | deg
Mach: | 0.5 |  |  | Cl=0 at alpha= | -5.4612 | deg
|  |  |  | @ Cl=0.1, Cd= | 0.012018
|  |  |  | @ Cl=0.4, Cd= | 0.0084365
|  |  |  | @ Cl=0.6, Cd= | 0.0068288
alpha (deg) | Cl | Cd | Cm | Cl/Cd
-20 | -0.4632 | 0.23765 | -0.0275 | -1.9491
-19.5 | -0.4405 | 0.22948 | -0.0332 | -1.9196
-18.5 | -0.3793 | 0.21289 | -0.0478 | -1.7817
-18 | -0.3461 | 0.20439 | -0.056 | -1.6933
-17.5 | -0.3183 | 0.19568 | -0.0627 | -1.6266
-17 | -0.2964 | 0.18758 | -0.0683 | -1.5801
-16.5 | -0.2752 | 0.17974 | -0.0725 | -1.5311
-16 | -0.2521 | 0.17305 | -0.0763 | -1.4568
-15.5 | -0.2305 | 0.16612 | -0.0803 | -1.3876
-15 | -0.2099 | 0.15917 | -0.0841 | -1.3187
-14.5 | -0.1938 | 0.15096 | -0.0887 | -1.2838
-14 | -0.1776 | 0.14321 | -0.093 | -1.2401
-13.5 | -0.1564 | 0.1362 | -0.0959 | -1.1483
-13 | -0.1356 | 0.13016 | -0.099 | -1.0418
-12.5 | -0.1211 | 0.12245 | -0.1036 | -0.98898
-12 | -0.1072 | 0.11499 | -0.1075 | -0.93225
-11.5 | -0.0932 | 0.10758 | -0.111 | -0.86633
-11 | -0.0795 | 0.10019 | -0.1144 | -0.79349
-10.5 | -0.0609 | 0.09442 | -0.1164 | -0.64499
-10 | -0.054 | 0.08653 | -0.1201 | -0.62406
-9.5 | -0.0506 | 0.07803 | -0.1242 | -0.64847
-9 | -0.042 | 0.07184 | -0.127 | -0.58463
-8.5 | -0.0326 | 0.06576 | -0.1298 | -0.49574
-8 | -0.0322 | 0.05845 | -0.1335 | -0.5509
-7.5 | -0.0407 | 0.04986 | -0.1383 | -0.81629
-7 | -0.0687 | 0.03871 | -0.1474 | -1.7747
-6.5 | -0.0832 | 0.02803 | -0.1559 | -2.9682
-6 | -0.0586 | 0.02051 | -0.159 | -2.8571
-5.5 | -0.0048 | 0.01645 | -0.1598 | -0.29179
-5 | 0.057 | 0.01338 | -0.1597 | 4.2601
-4.5 | 0.1214 | 0.01134 | -0.1595 | 10.7055
-4 | 0.1885 | 0.01031 | -0.1592 | 18.2832
-3.5 | 0.2559 | 0.00952 | -0.1592 | 26.8803
-3 | 0.3236 | 0.00878 | -0.1595 | 36.8565
-2.5 | 0.3916 | 0.00847 | -0.1598 | 46.2338
-2 | 0.4593 | 0.0082 | -0.1601 | 56.0122
-1.5 | 0.5266 | 0.00762 | -0.1609 | 69.1076
-1 | 0.5935 | 0.00682 | -0.1621 | 87.0235
-0.5 | 0.6601 | 0.00691 | -0.1623 | 95.5282
0 | 0.7258 | 0.00707 | -0.1622 | 102.6591
0.5 | 0.7909 | 0.00726 | -0.162 | 108.9394
1 | 0.8567 | 0.00742 | -0.162 | 115.4582
1.5 | 0.9219 | 0.0076 | -0.1618 | 121.3026
2.5 | 1.0512 | 0.00804 | -0.1608 | 130.7463
3 | 1.1145 | 0.00832 | -0.1599 | 133.9543
4 | 1.2324 | 0.00893 | -0.1557 | 138.0067
4.5 | 1.2764 | 0.00929 | -0.1506 | 137.395
5 | 1.3168 | 0.00991 | -0.1449 | 132.8759
5.5 | 1.3528 | 0.01083 | -0.1388 | 124.9123
6 | 1.3501 | 0.01334 | -0.1277 | 101.2069
6.5 | 1.3297 | 0.01726 | -0.116 | 77.0394
7 | 1.3151 | 0.02151 | -0.1065 | 61.139
7.5 | 1.3115 | 0.02576 | -0.0995 | 50.9123
8 | 1.3259 | 0.02972 | -0.0947 | 44.6131
8.5 | 1.3466 | 0.03359 | -0.0906 | 40.0893
9 | 1.3629 | 0.03808 | -0.0868 | 35.7904
9.5 | 1.3785 | 0.04292 | -0.0835 | 32.1179
10 | 1.3835 | 0.04899 | -0.0804 | 28.2405
10.5 | 1.3943 | 0.05491 | -0.0778 | 25.3925
11 | 1.4019 | 0.0614 | -0.0757 | 22.8322
11.5 | 1.4035 | 0.06886 | -0.074 | 20.3819
12 | 1.4021 | 0.07713 | -0.0728 | 18.1784
12.5 | 1.393 | 0.08697 | -0.0734 | 16.017
13 | 1.3745 | 0.09878 | -0.0764 | 13.9148
13.5 | 1.3457 | 0.11283 | -0.0819 | 11.9268
14 | 1.315 | 0.12831 | -0.09 | 10.2486
14.5 | 1.286 | 0.14478 | -0.1003 | 8.8824
15 | 1.2599 | 0.16204 | -0.112 | 7.7752
15.5 | 1.2361 | 0.18017 | -0.1244 | 6.8607
16 | 1.2182 | 0.19829 | -0.1363 | 6.1435
16.5 | 1.2166 | 0.21288 | -0.1457 | 5.715

## 49. Re 2M Mach 0.00 (1)
BIGFOIL.COM POLAR EXPORT
NACA64-713 a=0.8
NACA64-713 a=0.8 |  |  |  | Cl Max: | 1.577 | at alpha= | 10.5 | deg
JavaFoil+Calcfoil stall+Eppler ext transition |  |  |  | L/D Max: | 166.109 | at alpha= | 3 | deg
Re: | 2000000 |  |  | Cd Min: | 0.00592 | at alpha= | -1.5 | deg
Mach: | 0 |  |  | Cl=0 at alpha= | -5.4576 | deg
|  |  |  | @ Cl=0.1, Cd= | 0.007338
|  |  |  | @ Cl=0.4, Cd= | 0.007155
|  |  |  | @ Cl=0.6, Cd= | 0.0061965
alpha (deg) | Cl | Cd | Cm | Cl/Cd
-20 | -0.414 | 0.18942 | -0.05 | -2.185
-19.5 | -0.426 | 0.18382 | -0.049 | -2.319
-19 | -0.439 | 0.17053 | -0.05 | -2.573
-18.5 | -0.451 | 0.16636 | -0.05 | -2.709
-18 | -0.462 | 0.1578 | -0.051 | -2.929
-17.5 | -0.473 | 0.14789 | -0.051 | -3.197
-17 | -0.483 | 0.13827 | -0.052 | -3.491
-16.5 | -0.491 | 0.13341 | -0.053 | -3.681
-16 | -0.498 | 0.1261 | -0.053 | -3.95
-15.5 | -0.503 | 0.11672 | -0.054 | -4.312
-15 | -0.507 | 0.11143 | -0.054 | -4.546
-14.5 | -0.507 | 0.10366 | -0.055 | -4.895
-14 | -0.506 | 0.09754 | -0.056 | -5.184
-13.5 | -0.501 | 0.09285 | -0.056 | -5.397
-13 | -0.493 | 0.08809 | -0.057 | -5.601
-12.5 | -0.483 | 0.08189 | -0.058 | -5.893
-12 | -0.468 | 0.07645 | -0.059 | -6.124
-11.5 | -0.451 | 0.07114 | -0.061 | -6.333
-11 | -0.429 | 0.0668 | -0.062 | -6.422
-10.5 | -0.404 | 0.06249 | -0.063 | -6.465
-10 | -0.377 | 0.05734 | -0.067 | -6.567
-9.5 | -0.346 | 0.05303 | -0.071 | -6.522
-9 | -0.353 | 0.01581 | -0.11 | -22.316
-8.5 | -0.335 | 0.00843 | -0.122 | -39.745
-8 | -0.285 | 0.00826 | -0.123 | -34.529
-7.5 | -0.233 | 0.00803 | -0.123 | -28.998
-7 | -0.178 | 0.00784 | -0.124 | -22.707
-6.5 | -0.122 | 0.00774 | -0.124 | -15.707
-6 | -0.064 | 0.00761 | -0.125 | -8.407
-5.5 | -0.005 | 0.00756 | -0.126 | -0.717
-5 | 0.054 | 0.00743 | -0.126 | 7.252
-4.5 | 0.114 | 0.00731 | -0.127 | 15.532
-4 | 0.174 | 0.00725 | -0.127 | 23.934
-3.5 | 0.234 | 0.00723 | -0.128 | 32.338
-3 | 0.294 | 0.00723 | -0.129 | 40.718
-2.5 | 0.355 | 0.00717 | -0.129 | 49.496
-2 | 0.415 | 0.00715 | -0.13 | 58.087
-1.5 | 0.477 | 0.00592 | -0.13 | 80.569
-1 | 0.537 | 0.00605 | -0.131 | 88.682
-0.5 | 0.597 | 0.00619 | -0.132 | 96.458
0 | 0.657 | 0.00632 | -0.132 | 104.039
0.5 | 0.717 | 0.00646 | -0.133 | 110.979
1 | 0.777 | 0.00662 | -0.133 | 117.439
1.5 | 0.837 | 0.00653 | -0.134 | 128.26
2 | 0.895 | 0.00666 | -0.134 | 134.386
2.5 | 0.954 | 0.0064 | -0.135 | 148.975
3 | 1.012 | 0.0061 | -0.135 | 166.109
3.5 | 1.065 | 0.00715 | -0.135 | 149.029
4 | 1.121 | 0.0073 | -0.136 | 153.482
4.5 | 1.175 | 0.00749 | -0.136 | 156.963
5 | 1.229 | 0.00767 | -0.137 | 160.245
5.5 | 1.28 | 0.00789 | -0.137 | 162.158
6 | 1.329 | 0.00809 | -0.137 | 164.368
6.5 | 1.366 | 0.015 | -0.137 | 91.041
7 | 1.41 | 0.01566 | -0.137 | 90.056
7.5 | 1.451 | 0.01634 | -0.137 | 88.783
8 | 1.486 | 0.01708 | -0.138 | 86.997
8.5 | 1.517 | 0.01788 | -0.138 | 84.845
9 | 1.543 | 0.01884 | -0.138 | 81.89
9.5 | 1.564 | 0.01951 | -0.138 | 80.16
10 | 1.574 | 0.02054 | -0.139 | 76.616
10.5 | 1.577 | 0.02157 | -0.139 | 73.09
11 | 1.573 | 0.02286 | -0.139 | 68.78
11.5 | 1.562 | 0.02393 | -0.139 | 65.286
12 | 1.544 | 0.0254 | -0.139 | 60.805
12.5 | 1.521 | 0.02685 | -0.14 | 56.643
13 | 1.49 | 0.02854 | -0.14 | 52.215
13.5 | 1.456 | 0.03003 | -0.14 | 48.461
14 | 1.415 | 0.03212 | -0.14 | 44.05
14.5 | 1.368 | 0.03468 | -0.139 | 39.441
15 | 1.304 | 0.04065 | -0.137 | 32.085
15.5 | 1.226 | 0.05187 | -0.132 | 23.635

## 50. Re 2M Mach 0.00 (2)
BIGFOIL.COM POLAR EXPORT
NACA64-713 a=0.8
NACA64-713 a=0.8 |  |  |  | Cl Max: | 1.7432 | at alpha= | 18.5 | deg
XFOIL ncrit=9 |  |  |  | L/D Max: | 168.994 | at alpha= | 4 | deg
Re: | 2000000 |  |  | Cd Min: | 0.10065 | at alpha= | 20 | deg
Mach: | 0 |  |  | Cl=0 at alpha= | -5.4575 | deg
|  |  |  | @ Cl=0.1, Cd= | 0.0073076
|  |  |  | @ Cl=0.4, Cd= | 0.0062319
|  |  |  | @ Cl=0.6, Cd= | 0.0051699
alpha (deg) | Cl | Cd | Cm | Cl/Cd
-15.5 | -0.9344 | 0.02976 | -0.1282 | -31.3978
-15 | -0.9493 | 0.02528 | -0.1277 | -37.5514
-14.5 | -0.9389 | 0.02254 | -0.1269 | -41.6548
-14 | -0.9065 | 0.02063 | -0.1266 | -43.9409
-13.5 | -0.8716 | 0.01831 | -0.1265 | -47.6024
-13 | -0.8263 | 0.01695 | -0.1267 | -48.7493
-12.5 | -0.7777 | 0.0159 | -0.1269 | -48.9119
-12 | -0.7273 | 0.01501 | -0.1272 | -48.4544
-11.5 | -0.6767 | 0.0138 | -0.1276 | -49.0362
-11 | -0.6225 | 0.01325 | -0.1281 | -46.9811
-10.5 | -0.5679 | 0.01276 | -0.1285 | -44.5063
-10 | -0.5142 | 0.01189 | -0.1291 | -43.2464
-9.5 | -0.458 | 0.0115 | -0.1297 | -39.8261
-9 | -0.4015 | 0.01121 | -0.1302 | -35.8162
-8.5 | -0.3446 | 0.01092 | -0.1308 | -31.5568
-8 | -0.2899 | 0.00992 | -0.1314 | -29.2238
-7.5 | -0.233 | 0.00955 | -0.1321 | -24.3979
-7 | -0.1758 | 0.00923 | -0.1327 | -19.0466
-6.5 | -0.1184 | 0.00891 | -0.1333 | -13.2884
-6 | -0.062 | 0.00823 | -0.1339 | -7.5334
-5.5 | -0.0049 | 0.00777 | -0.1346 | -0.63063
-5 | 0.0527 | 0.00748 | -0.1352 | 7.0455
-4.5 | 0.1103 | 0.00727 | -0.1359 | 15.1719
-4 | 0.168 | 0.00698 | -0.1365 | 24.0688
-3.5 | 0.2257 | 0.00675 | -0.1372 | 33.437
-3 | 0.2835 | 0.00665 | -0.1378 | 42.6316
-2 | 0.3991 | 0.00624 | -0.1392 | 63.9583
-1.5 | 0.4568 | 0.00572 | -0.1402 | 79.8601
-1 | 0.5142 | 0.00514 | -0.1412 | 100.0389
-0.5 | 0.5716 | 0.00515 | -0.1418 | 110.9903
0 | 0.6287 | 0.00519 | -0.1423 | 121.1368
0.5 | 0.686 | 0.00524 | -0.1428 | 130.916
1 | 0.7431 | 0.00532 | -0.1432 | 139.6805
1.5 | 0.7998 | 0.00543 | -0.1436 | 147.2928
2 | 0.856 | 0.00557 | -0.1439 | 153.6804
3.5 | 1.0219 | 0.00608 | -0.1445 | 168.0757
4 | 1.0748 | 0.00636 | -0.1442 | 168.9937
4.5 | 1.1265 | 0.00671 | -0.1438 | 167.8838
5 | 1.1755 | 0.00719 | -0.1429 | 163.491
5.5 | 1.2095 | 0.00852 | -0.1395 | 141.9601
6 | 1.2348 | 0.01015 | -0.1346 | 121.6552
6.5 | 1.2567 | 0.01146 | -0.1289 | 109.6597
7 | 1.2766 | 0.01267 | -0.1229 | 100.7577
7.5 | 1.3002 | 0.01386 | -0.1179 | 93.8095
8 | 1.3264 | 0.01461 | -0.1134 | 90.7871
8.5 | 1.3596 | 0.01564 | -0.1105 | 86.9309
9 | 1.391 | 0.01678 | -0.1074 | 82.8963
9.5 | 1.4217 | 0.01799 | -0.1043 | 79.0272
10 | 1.4512 | 0.01934 | -0.1013 | 75.0362
10.5 | 1.481 | 0.02073 | -0.0985 | 71.4424
11 | 1.5044 | 0.02259 | -0.0951 | 66.5958
11.5 | 1.5336 | 0.02415 | -0.0926 | 63.5031
12 | 1.5597 | 0.02599 | -0.0899 | 60.0115
12.5 | 1.5805 | 0.02832 | -0.087 | 55.8086
13 | 1.6022 | 0.03072 | -0.0845 | 52.1549
13.5 | 1.6252 | 0.03313 | -0.0823 | 49.0552
14 | 1.6452 | 0.03592 | -0.0802 | 45.8018
14.5 | 1.6586 | 0.03948 | -0.078 | 42.0111
15 | 1.677 | 0.04271 | -0.0764 | 39.2648
15.5 | 1.6943 | 0.04616 | -0.075 | 36.7049
16 | 1.7083 | 0.05013 | -0.0738 | 34.0774
16.5 | 1.7162 | 0.05492 | -0.0728 | 31.2491
17 | 1.7246 | 0.05986 | -0.0721 | 28.8106
17.5 | 1.7341 | 0.06482 | -0.0718 | 26.7525
18 | 1.7406 | 0.07029 | -0.0718 | 24.7631
18.5 | 1.7432 | 0.07652 | -0.0722 | 22.781
19 | 1.7414 | 0.08355 | -0.0731 | 20.8426
19.5 | 1.728 | 0.09263 | -0.0749 | 18.6549
20 | 1.7231 | 0.10065 | -0.077 | 17.1197

## 51. Re 2M Mach 0.10 (1)
BIGFOIL.COM POLAR EXPORT
NACA64-713 a=0.8
NACA64-713 a=0.8 |  |  |  | Cl Max: | 1.573 | at alpha= | 10.5 | deg
JavaFoil+Calcfoil stall+Eppler ext transition |  |  |  | L/D Max: | 162.21 | at alpha= | 5.5 | deg
Re: | 2000000 |  |  | Cd Min: | 0.00595 | at alpha= | -1.5 | deg
Mach: | 0.1 |  |  | Cl=0 at alpha= | -5.4576 | deg
|  |  |  | @ Cl=0.1, Cd= | 0.0073633
|  |  |  | @ Cl=0.4, Cd= | 0.0072211
|  |  |  | @ Cl=0.6, Cd= | 0.00619
alpha (deg) | Cl | Cd | Cm | Cl/Cd
-19 | -0.394 | 0.17386 | -0.05 | -2.268
-18.5 | -0.409 | 0.16824 | -0.05 | -2.429
-18 | -0.423 | 0.16067 | -0.05 | -2.631
-17.5 | -0.436 | 0.15408 | -0.051 | -2.831
-17 | -0.449 | 0.14272 | -0.052 | -3.144
-16.5 | -0.46 | 0.13568 | -0.052 | -3.391
-16 | -0.47 | 0.12857 | -0.053 | -3.656
-15.5 | -0.478 | 0.11823 | -0.054 | -4.046
-15 | -0.484 | 0.1132 | -0.054 | -4.28
-14.5 | -0.488 | 0.10636 | -0.055 | -4.592
-14 | -0.489 | 0.09971 | -0.056 | -4.909
-13.5 | -0.488 | 0.09336 | -0.056 | -5.222
-13 | -0.482 | 0.08746 | -0.057 | -5.515
-12.5 | -0.474 | 0.08229 | -0.058 | -5.756
-12 | -0.461 | 0.07715 | -0.058 | -5.979
-11.5 | -0.445 | 0.07211 | -0.061 | -6.177
-11 | -0.425 | 0.06766 | -0.061 | -6.287
-10.5 | -0.402 | 0.06297 | -0.063 | -6.378
-10 | -0.375 | 0.0585 | -0.066 | -6.408
-9.5 | -0.345 | 0.05362 | -0.07 | -6.435
-9 | -0.346 | 0.02 | -0.108 | -17.312
-8.5 | -0.321 | 0.01082 | -0.117 | -29.68
-8 | -0.286 | 0.00829 | -0.123 | -34.463
-7.5 | -0.234 | 0.00804 | -0.124 | -29.053
-7 | -0.179 | 0.00792 | -0.124 | -22.568
-6.5 | -0.122 | 0.00777 | -0.125 | -15.71
-6 | -0.064 | 0.00766 | -0.126 | -8.395
-5.5 | -0.005 | 0.00757 | -0.126 | -0.718
-5 | 0.054 | 0.00744 | -0.127 | 7.271
-4.5 | 0.114 | 0.00734 | -0.127 | 15.55
-4 | 0.174 | 0.00729 | -0.128 | 23.931
-3.5 | 0.235 | 0.00724 | -0.129 | 32.474
-3 | 0.296 | 0.00724 | -0.129 | 40.865
-2.5 | 0.357 | 0.0072 | -0.13 | 49.513
-2 | 0.418 | 0.00723 | -0.13 | 57.744
-1.5 | 0.479 | 0.00595 | -0.131 | 80.534
-1 | 0.54 | 0.00606 | -0.132 | 89.009
-0.5 | 0.6 | 0.00619 | -0.132 | 96.907
0 | 0.66 | 0.00632 | -0.133 | 104.522
0.5 | 0.721 | 0.00647 | -0.133 | 111.343
1 | 0.781 | 0.00662 | -0.134 | 117.895
1.5 | 0.841 | 0.00657 | -0.134 | 127.91
2 | 0.9 | 0.00635 | -0.135 | 141.633
2.5 | 0.959 | 0.00642 | -0.135 | 149.213
3 | 1.017 | 0.00705 | -0.136 | 144.201
3.5 | 1.07 | 0.00719 | -0.136 | 148.913
4 | 1.126 | 0.00734 | -0.136 | 153.327
4.5 | 1.181 | 0.00752 | -0.137 | 156.983
5 | 1.234 | 0.00772 | -0.137 | 159.849
5.5 | 1.286 | 0.00793 | -0.138 | 162.21
6 | 1.325 | 0.01433 | -0.137 | 92.415
6.5 | 1.371 | 0.01515 | -0.137 | 90.532
7 | 1.415 | 0.01581 | -0.138 | 89.486
7.5 | 1.456 | 0.01649 | -0.138 | 88.276
8 | 1.49 | 0.01726 | -0.138 | 86.324
8.5 | 1.52 | 0.0181 | -0.138 | 84.003
9 | 1.545 | 0.01897 | -0.139 | 81.481
9.5 | 1.565 | 0.01984 | -0.139 | 78.874
10 | 1.572 | 0.02083 | -0.139 | 75.489
10.5 | 1.573 | 0.02186 | -0.14 | 71.935
11 | 1.565 | 0.02325 | -0.14 | 67.335
11.5 | 1.551 | 0.02446 | -0.14 | 63.408
12 | 1.529 | 0.02586 | -0.14 | 59.125
12.5 | 1.5 | 0.02734 | -0.14 | 54.857
13 | 1.464 | 0.02914 | -0.14 | 50.247
13.5 | 1.423 | 0.031 | -0.14 | 45.911
14 | 1.377 | 0.03302 | -0.14 | 41.693
14.5 | 1.32 | 0.03628 | -0.139 | 36.396
15 | 1.232 | 0.04791 | -0.134 | 25.722
15.5 | 1.053 | 0.10778 | -0.095 | 9.767

## 52. Re 2M Mach 0.10 (2)
BIGFOIL.COM POLAR EXPORT
NACA64-713 a=0.8
NACA64-713 a=0.8 |  |  |  | Cl Max: | 1.7305 | at alpha= | 18 | deg
XFOIL ncrit=9 |  |  |  | L/D Max: | 169.171 | at alpha= | 4 | deg
Re: | 2000000 |  |  | Cd Min: | 0.10699 | at alpha= | 20 | deg
Mach: | 0.1 |  |  | Cl=0 at alpha= | -5.4542 | deg
|  |  |  | @ Cl=0.1, Cd= | 0.0073402
|  |  |  | @ Cl=0.4, Cd= | 0.0062848
|  |  |  | @ Cl=0.6, Cd= | 0.0051875
alpha (deg) | Cl | Cd | Cm | Cl/Cd
-15.5 | -0.8571 | 0.03849 | -0.1263 | -22.2681
-15 | -0.8909 | 0.03039 | -0.13 | -29.3156
-14.5 | -0.9089 | 0.02561 | -0.1297 | -35.49
-14 | -0.9001 | 0.02248 | -0.1291 | -40.04
-13.5 | -0.8649 | 0.02055 | -0.1289 | -42.0876
-13 | -0.83 | 0.01798 | -0.1288 | -46.1624
-12.5 | -0.7829 | 0.01666 | -0.1288 | -46.9928
-12 | -0.7333 | 0.01555 | -0.1289 | -47.1576
-11.5 | -0.6824 | 0.01432 | -0.1292 | -47.6536
-11 | -0.6286 | 0.01353 | -0.1296 | -46.4597
-10.5 | -0.5735 | 0.01299 | -0.1299 | -44.1493
-10 | -0.5172 | 0.01256 | -0.1303 | -41.1783
-9.5 | -0.4625 | 0.01164 | -0.1309 | -39.7337
-9 | -0.4054 | 0.01137 | -0.1313 | -35.6552
-8.5 | -0.3479 | 0.01103 | -0.1319 | -31.5413
-8 | -0.2925 | 0.01009 | -0.1324 | -28.9891
-7.5 | -0.2352 | 0.00964 | -0.133 | -24.3983
-7 | -0.1775 | 0.00933 | -0.1336 | -19.0247
-6.5 | -0.1197 | 0.00898 | -0.1342 | -13.3296
-6 | -0.0626 | 0.0084 | -0.1347 | -7.4524
-5.5 | -0.0053 | 0.00782 | -0.1354 | -0.67775
-5 | 0.0526 | 0.00752 | -0.136 | 6.9947
-4.5 | 0.1106 | 0.0073 | -0.1366 | 15.1507
-4 | 0.1687 | 0.00702 | -0.1373 | 24.0313
-3.5 | 0.2269 | 0.00677 | -0.1379 | 33.5155
-3 | 0.285 | 0.00666 | -0.1385 | 42.7928
-2.5 | 0.3431 | 0.00651 | -0.1391 | 52.7035
-2 | 0.4012 | 0.00628 | -0.1399 | 63.8854
-1.5 | 0.4593 | 0.00577 | -0.1409 | 79.6014
-1 | 0.5171 | 0.00516 | -0.142 | 100.2132
-0.5 | 0.5749 | 0.00517 | -0.1425 | 111.1992
0 | 0.6324 | 0.00521 | -0.143 | 121.382
0.5 | 0.6897 | 0.00527 | -0.1435 | 130.8729
1 | 0.7473 | 0.00535 | -0.1439 | 139.6822
1.5 | 0.8044 | 0.00545 | -0.1444 | 147.5963
2 | 0.861 | 0.00559 | -0.1447 | 154.025
3 | 0.9728 | 0.00591 | -0.1451 | 164.6024
3.5 | 1.0278 | 0.0061 | -0.1451 | 168.4918
4 | 1.081 | 0.00639 | -0.1449 | 169.1706
4.5 | 1.1329 | 0.00674 | -0.1444 | 168.0861
5 | 1.182 | 0.00723 | -0.1434 | 163.4855
5.5 | 1.2148 | 0.00862 | -0.1397 | 140.9281
6 | 1.2388 | 0.01027 | -0.1344 | 120.6232
6.5 | 1.2579 | 0.01158 | -0.1281 | 108.6269
7.5 | 1.3013 | 0.01409 | -0.1171 | 92.3563
8 | 1.3267 | 0.01486 | -0.1123 | 89.2799
9 | 1.3932 | 0.01709 | -0.1066 | 81.5214
9.5 | 1.4233 | 0.0184 | -0.1034 | 77.3533
10 | 1.4533 | 0.01977 | -0.1003 | 73.5104
10.5 | 1.4824 | 0.02126 | -0.0974 | 69.7272
11 | 1.5062 | 0.02317 | -0.094 | 65.0065
11.5 | 1.5347 | 0.02485 | -0.0914 | 61.7586
12 | 1.5601 | 0.02682 | -0.0887 | 58.1693
12.5 | 1.5778 | 0.02952 | -0.0855 | 53.4485
13 | 1.6023 | 0.0318 | -0.0832 | 50.3868
13.5 | 1.6246 | 0.0344 | -0.0811 | 47.2267
14 | 1.6436 | 0.03742 | -0.0789 | 43.923
14.5 | 1.6562 | 0.04122 | -0.0767 | 40.1795
15 | 1.6755 | 0.04449 | -0.0753 | 37.6601
15.5 | 1.6916 | 0.04823 | -0.0739 | 35.0736
16 | 1.7031 | 0.05265 | -0.0727 | 32.3476
16.5 | 1.7081 | 0.05799 | -0.0717 | 29.4551
17 | 1.7197 | 0.06273 | -0.0713 | 27.4143
17.5 | 1.7266 | 0.0682 | -0.0711 | 25.3167
18 | 1.7305 | 0.07427 | -0.0713 | 23.3001
18.5 | 1.7293 | 0.08128 | -0.0721 | 21.2758
19 | 1.7168 | 0.09023 | -0.0737 | 19.0269
19.5 | 1.7126 | 0.09823 | -0.0756 | 17.4346
20 | 1.7047 | 0.10699 | -0.0782 | 15.9333

## 53. Re 2M Mach 0.25 (1)
BIGFOIL.COM POLAR EXPORT
NACA64-713 a=0.8
NACA64-713 a=0.8 |  |  |  | Cl Max: | 1.56 | at alpha= | 9.5 | deg
JavaFoil+Calcfoil stall+Eppler ext transition |  |  |  | L/D Max: | 160.568 | at alpha= | 5.5 | deg
Re: | 2000000 |  |  | Cd Min: | 0.00609 | at alpha= | 2 | deg
Mach: | 0.25 |  |  | Cl=0 at alpha= | -5.4508 | deg
|  |  |  | @ Cl=0.1, Cd= | 0.0074774
|  |  |  | @ Cl=0.4, Cd= | 0.0073046
|  |  |  | @ Cl=0.6, Cd= | 0.0062676
alpha (deg) | Cl | Cd | Cm | Cl/Cd
-17 | -0.068 | 0.15562 | -0.053 | -0.434
-16.5 | -0.138 | 0.14929 | -0.052 | -0.923
-16 | -0.198 | 0.14645 | -0.052 | -1.35
-15.5 | -0.243 | 0.1367 | -0.052 | -1.775
-15 | -0.281 | 0.12831 | -0.052 | -2.191
-14.5 | -0.314 | 0.11836 | -0.052 | -2.657
-14 | -0.343 | 0.11436 | -0.053 | -2.998
-13.5 | -0.366 | 0.10218 | -0.054 | -3.584
-13 | -0.384 | 0.09607 | -0.055 | -3.997
-12.5 | -0.396 | 0.08906 | -0.056 | -4.445
-12 | -0.402 | 0.08277 | -0.058 | -4.851
-11.5 | -0.401 | 0.07717 | -0.058 | -5.193
-11 | -0.394 | 0.07123 | -0.059 | -5.525
-10.5 | -0.38 | 0.06603 | -0.061 | -5.758
-10 | -0.361 | 0.06174 | -0.062 | -5.844
-9.5 | -0.336 | 0.05736 | -0.065 | -5.861
-9 | -0.306 | 0.05395 | -0.065 | -5.674
-8.5 | -0.273 | 0.04849 | -0.072 | -5.629
-8 | -0.235 | 0.04463 | -0.076 | -5.274
-7.5 | -0.237 | 0.00824 | -0.127 | -28.773
-7 | -0.182 | 0.00805 | -0.128 | -22.611
-6.5 | -0.125 | 0.00793 | -0.128 | -15.716
-6 | -0.066 | 0.0078 | -0.129 | -8.429
-5.5 | -0.006 | 0.00767 | -0.13 | -0.727
-5 | 0.055 | 0.00755 | -0.13 | 7.343
-4.5 | 0.117 | 0.00745 | -0.131 | 15.72
-4 | 0.179 | 0.0074 | -0.132 | 24.209
-3.5 | 0.241 | 0.00735 | -0.132 | 32.852
-3 | 0.304 | 0.00732 | -0.133 | 41.488
-2.5 | 0.366 | 0.00731 | -0.133 | 50.152
-2 | 0.429 | 0.0073 | -0.134 | 58.76
-1.5 | 0.492 | 0.00731 | -0.135 | 67.32
-1 | 0.554 | 0.00618 | -0.135 | 89.789
-0.5 | 0.617 | 0.0063 | -0.136 | 97.789
0 | 0.679 | 0.00645 | -0.136 | 105.301
0.5 | 0.741 | 0.00664 | -0.137 | 111.487
1 | 0.803 | 0.00683 | -0.138 | 117.492
1.5 | 0.863 | 0.00639 | -0.138 | 134.949
2 | 0.923 | 0.00609 | -0.138 | 151.554
2.5 | 0.984 | 0.00706 | -0.139 | 139.413
3 | 1.044 | 0.00722 | -0.139 | 144.609
3.5 | 1.097 | 0.00737 | -0.14 | 148.886
4 | 1.155 | 0.00755 | -0.14 | 152.827
4.5 | 1.21 | 0.00775 | -0.14 | 156.141
5 | 1.265 | 0.00796 | -0.141 | 158.812
5.5 | 1.316 | 0.0082 | -0.141 | 160.568
6 | 1.355 | 0.01503 | -0.14 | 90.161
6.5 | 1.401 | 0.01589 | -0.141 | 88.16
7 | 1.443 | 0.01665 | -0.141 | 86.687
7.5 | 1.481 | 0.01747 | -0.141 | 84.799
8 | 1.512 | 0.01835 | -0.142 | 82.362
8.5 | 1.535 | 0.01932 | -0.142 | 79.465
9 | 1.552 | 0.02017 | -0.142 | 76.929
9.5 | 1.56 | 0.02156 | -0.143 | 72.346
10 | 1.551 | 0.02253 | -0.143 | 68.842
10.5 | 1.53 | 0.02392 | -0.143 | 63.952
11 | 1.496 | 0.02567 | -0.143 | 58.287
11.5 | 1.45 | 0.02749 | -0.143 | 52.752
12 | 1.392 | 0.0293 | -0.143 | 47.492
12.5 | 1.32 | 0.03151 | -0.143 | 41.887
13 | 1.034 | 0.10854 | -0.053 | 9.523
13.5 | 0.97 | 0.10086 | -0.08 | 9.613
14 | 0.886 | 0.10903 | -0.074 | 8.124
14.5 | 0.798 | 0.11807 | -0.069 | 6.755

## 54. Re 2M Mach 0.25 (2)
BIGFOIL.COM POLAR EXPORT
NACA64-713 a=0.8
NACA64-713 a=0.8 |  |  |  | Cl Max: | 1.6656 | at alpha= | 16.5 | deg
XFOIL ncrit=9 |  |  |  | L/D Max: | 169.939 | at alpha= | 4 | deg
Re: | 2000000 |  |  | Cd Min: | 0.17633 | at alpha= | -17 | deg
Mach: | 0.25 |  |  | Cl=0 at alpha= | -5.4326 | deg
|  |  |  | @ Cl=0.1, Cd= | 0.007577
|  |  |  | @ Cl=0.4, Cd= | 0.0064682
|  |  |  | @ Cl=0.6, Cd= | 0.0053026
alpha (deg) | Cl | Cd | Cm | Cl/Cd
-17 | -0.3152 | 0.17633 | -0.0569 | -1.7876
-16.5 | -0.2968 | 0.1698 | -0.0607 | -1.7479
-16 | -0.2822 | 0.16155 | -0.0648 | -1.7468
-15.5 | -0.2663 | 0.15436 | -0.0686 | -1.7252
-15 | -0.2543 | 0.14597 | -0.0725 | -1.7421
-14.5 | -0.238 | 0.13915 | -0.0763 | -1.7104
-14 | -0.2272 | 0.13088 | -0.0802 | -1.7359
-13.5 | -0.2251 | 0.12037 | -0.0847 | -1.8701
-12.5 | -0.6515 | 0.03343 | -0.1365 | -19.4885
-12 | -0.7002 | 0.02577 | -0.1382 | -27.1711
-11.5 | -0.6842 | 0.02115 | -0.1383 | -32.3499
-11 | -0.6441 | 0.01826 | -0.1381 | -35.2738
-10.5 | -0.597 | 0.01592 | -0.1378 | -37.5
-10 | -0.5426 | 0.01437 | -0.1378 | -37.7592
-9.5 | -0.4842 | 0.01349 | -0.1377 | -35.8933
-9 | -0.4271 | 0.01235 | -0.1377 | -34.583
-8.5 | -0.3656 | 0.01204 | -0.1379 | -30.3654
-8 | -0.306 | 0.01144 | -0.138 | -26.7483
-7.5 | -0.2475 | 0.01034 | -0.1383 | -23.9362
-7 | -0.187 | 0.00996 | -0.1386 | -18.7751
-6.5 | -0.1271 | 0.00945 | -0.1389 | -13.4497
-6 | -0.067 | 0.00905 | -0.1393 | -7.4033
-5.5 | -0.0081 | 0.00816 | -0.1398 | -0.99265
-5 | 0.052 | 0.00778 | -0.1403 | 6.6838
-4 | 0.1726 | 0.00727 | -0.1413 | 23.7414
-3.5 | 0.233 | 0.0069 | -0.142 | 33.7681
-3 | 0.2932 | 0.00676 | -0.1426 | 43.3728
-2.5 | 0.3534 | 0.0066 | -0.1432 | 53.5455
-2 | 0.4135 | 0.00643 | -0.1438 | 64.3079
-1 | 0.5328 | 0.00529 | -0.146 | 100.7183
-0.5 | 0.5923 | 0.0053 | -0.1465 | 111.7547
0 | 0.652 | 0.00532 | -0.147 | 122.5564
0.5 | 0.7113 | 0.00537 | -0.1475 | 132.4581
1 | 0.7703 | 0.00549 | -0.1479 | 140.3097
1.5 | 0.8293 | 0.0056 | -0.1482 | 148.0893
2 | 0.8881 | 0.00572 | -0.1486 | 155.2622
2.5 | 0.9461 | 0.00587 | -0.1487 | 161.1755
3 | 1.0037 | 0.00604 | -0.1488 | 166.1755
3.5 | 1.0598 | 0.00628 | -0.1486 | 168.758
4 | 1.1148 | 0.00656 | -0.1481 | 169.939
4.5 | 1.1677 | 0.00694 | -0.1473 | 168.2565
5 | 1.2162 | 0.00752 | -0.1457 | 161.7287
5.5 | 1.242 | 0.00912 | -0.1401 | 136.1842
6 | 1.2528 | 0.01079 | -0.1318 | 116.1075
6.5 | 1.2669 | 0.01235 | -0.1244 | 102.583
7 | 1.2871 | 0.01386 | -0.1185 | 92.8644
7.5 | 1.31 | 0.01539 | -0.1133 | 85.1202
8 | 1.3393 | 0.01659 | -0.1091 | 80.7294
9 | 1.4029 | 0.0191 | -0.1021 | 73.4503
9.5 | 1.4298 | 0.02091 | -0.0982 | 68.3788
10 | 1.4608 | 0.02255 | -0.0951 | 64.7805
10.5 | 1.4858 | 0.02469 | -0.0916 | 60.1782
11 | 1.5107 | 0.02698 | -0.0883 | 55.9933
11.5 | 1.5369 | 0.02933 | -0.0854 | 52.4003
12 | 1.5548 | 0.03248 | -0.0822 | 47.8695
12.5 | 1.5779 | 0.03541 | -0.0797 | 44.5609
13 | 1.5995 | 0.03861 | -0.0773 | 41.4271
13.5 | 1.6129 | 0.04277 | -0.0749 | 37.711
14 | 1.6294 | 0.04682 | -0.073 | 34.8014
14.5 | 1.6443 | 0.05123 | -0.0715 | 32.0964
15 | 1.654 | 0.05641 | -0.0702 | 29.321
15.5 | 1.6584 | 0.06245 | -0.0693 | 26.5556
16 | 1.6634 | 0.06869 | -0.0689 | 24.216
16.5 | 1.6656 | 0.07555 | -0.069 | 22.0463
17 | 1.6645 | 0.08313 | -0.0698 | 20.0229
17.5 | 1.6512 | 0.09275 | -0.0716 | 17.8027
18 | 1.6328 | 0.10363 | -0.0747 | 15.7561
18.5 | 1.6166 | 0.1146 | -0.0786 | 14.1065
19 | 1.597 | 0.12651 | -0.0837 | 12.6235
19.5 | 1.5739 | 0.13944 | -0.0903 | 11.2873
20 | 1.5477 | 0.15345 | -0.0985 | 10.086

## 55. Re 2M Mach 0.50 (1)
BIGFOIL.COM POLAR EXPORT
NACA64-713 a=0.8
NACA64-713 a=0.8 |  |  |  | Cl Max: | 1.521 | at alpha= | 7 | deg
JavaFoil+Calcfoil stall+Eppler ext transition |  |  |  | L/D Max: | 151.203 | at alpha= | 5 | deg
Re: | 2000000 |  |  | Cd Min: | 0.00612 | at alpha= | -0.5 | deg
Mach: | 0.5 |  |  | Cl=0 at alpha= | -5.4552 | deg
|  |  |  | @ Cl=0.1, Cd= | 0.008054
|  |  |  | @ Cl=0.4, Cd= | 0.0077413
|  |  |  | @ Cl=0.6, Cd= | 0.0070329
alpha (deg) | Cl | Cd | Cm | Cl/Cd
-20 | -0.813 | 0.17814 | -0.069 | -4.564
-19.5 | -0.785 | 0.17242 | -0.068 | -4.551
-19 | -0.757 | 0.16784 | -0.068 | -4.508
-18.5 | -0.729 | 0.16091 | -0.068 | -4.53
-18 | -0.701 | 0.15626 | -0.068 | -4.488
-17.5 | -0.674 | 0.15184 | -0.069 | -4.437
-17 | -0.645 | 0.1477 | -0.067 | -4.367
-16.5 | -0.617 | 0.14294 | -0.066 | -4.314
-16 | -0.589 | 0.13796 | -0.066 | -4.267
-15.5 | -0.561 | 0.13154 | -0.066 | -4.265
-15 | -0.533 | 0.12421 | -0.067 | -4.293
-14.5 | -0.505 | 0.12226 | -0.067 | -4.134
-14 | -0.477 | 0.11982 | -0.066 | -3.984
-13.5 | -0.449 | 0.11157 | -0.063 | -4.021
-13 | -0.421 | 0.10915 | -0.064 | -3.856
-12.5 | -0.393 | 0.10557 | -0.064 | -3.722
-12 | -0.365 | 0.09928 | -0.064 | -3.677
-11.5 | -0.337 | 0.09751 | -0.065 | -3.458
-11 | -0.309 | 0.0942 | -0.065 | -3.283
-10.5 | -0.281 | 0.08474 | -0.062 | -3.316
-10 | -0.253 | 0.0723 | -0.062 | -3.501
-9.5 | -0.225 | 0.06565 | -0.063 | -3.431
-9 | -0.197 | 0.07809 | -0.063 | -2.527
-8.5 | -0.17 | 0.05556 | -0.065 | -3.053
-8 | -0.142 | 0.06429 | -0.061 | -2.202
-7.5 | -0.163 | 0.05381 | -0.063 | -3.037
-7 | -0.146 | 0.04711 | -0.067 | -3.101
-6.5 | -0.105 | 0.04329 | -0.068 | -2.428
-6 | -0.057 | 0.03982 | -0.074 | -1.432
-5.5 | -0.006 | 0.0082 | -0.145 | -0.742
-5 | 0.061 | 0.00814 | -0.146 | 7.502
-4.5 | 0.129 | 0.00799 | -0.146 | 16.204
-4 | 0.199 | 0.00787 | -0.147 | 25.249
-3.5 | 0.269 | 0.00781 | -0.148 | 34.406
-3 | 0.339 | 0.00775 | -0.149 | 43.708
-2.5 | 0.409 | 0.00774 | -0.149 | 52.837
-2 | 0.479 | 0.00775 | -0.15 | 61.826
-1.5 | 0.55 | 0.00784 | -0.151 | 70.177
-1 | 0.62 | 0.00671 | -0.151 | 92.379
-0.5 | 0.689 | 0.00612 | -0.151 | 112.677
0 | 0.755 | 0.00695 | -0.152 | 108.664
0.5 | 0.823 | 0.00713 | -0.152 | 115.468
1 | 0.891 | 0.0073 | -0.153 | 122.027
1.5 | 0.958 | 0.00748 | -0.153 | 128.2
2 | 1.026 | 0.00768 | -0.154 | 133.586
2.5 | 1.093 | 0.00786 | -0.154 | 139.026
3 | 1.161 | 0.00808 | -0.155 | 143.705
3.5 | 1.217 | 0.00832 | -0.155 | 146.219
4 | 1.279 | 0.0086 | -0.156 | 148.689
4.5 | 1.338 | 0.00889 | -0.156 | 150.562
5 | 1.394 | 0.00922 | -0.157 | 151.203
5.5 | 1.432 | 0.01759 | -0.156 | 81.372
6 | 1.473 | 0.01887 | -0.156 | 78.05
6.5 | 1.505 | 0.02009 | -0.156 | 74.9
7 | 1.521 | 0.0215 | -0.157 | 70.74
7.5 | 1.508 | 0.02315 | -0.157 | 65.12
8 | 1.416 | 0.02535 | -0.157 | 55.873
8.5 | 0.756 | 0.06372 | -0.065 | 11.857
9 | 0.782 | 0.06628 | -0.069 | 11.802
9.5 | 0.808 | 0.08136 | -0.07 | 9.935
10 | 0.834 | 0.08595 | -0.069 | 9.704
10.5 | 0.86 | 0.08868 | -0.07 | 9.697
11 | 0.887 | 0.09458 | -0.077 | 9.383
11.5 | 0.913 | 0.09698 | -0.075 | 9.411
12 | 0.938 | 0.10004 | -0.076 | 9.378

## 56. Re 2M Mach 0.50 (2)
BIGFOIL.COM POLAR EXPORT
NACA64-713 a=0.8
NACA64-713 a=0.8 |  |  |  | Cl Max: | 1.4856 | at alpha= | 11.5 | deg
XFOIL ncrit=9 |  |  |  | L/D Max: | 167.831 | at alpha= | 3.5 | deg
Re: | 2000000 |  |  | Cd Min: | 0.23502 | at alpha= | -20 | deg
Mach: | 0.5 |  |  | Cl=0 at alpha= | -5.3701 | deg
|  |  |  | @ Cl=0.1, Cd= | 0.009832
|  |  |  | @ Cl=0.4, Cd= | 0.0071321
|  |  |  | @ Cl=0.6, Cd= | 0.0061607
alpha (deg) | Cl | Cd | Cm | Cl/Cd
-20 | -0.4449 | 0.23502 | -0.0337 | -1.893
-19.5 | -0.4225 | 0.22758 | -0.0384 | -1.8565
-19 | -0.4001 | 0.21901 | -0.0433 | -1.8269
-18.5 | -0.3782 | 0.2109 | -0.0482 | -1.7933
-18 | -0.3566 | 0.2029 | -0.0529 | -1.7575
-17.5 | -0.3335 | 0.1962 | -0.0572 | -1.6998
-17 | -0.3103 | 0.18904 | -0.0619 | -1.6415
-16.5 | -0.2876 | 0.18166 | -0.0664 | -1.5832
-16 | -0.2673 | 0.17317 | -0.0711 | -1.5436
-15.5 | -0.2468 | 0.16549 | -0.0754 | -1.4913
-15 | -0.2264 | 0.15773 | -0.0798 | -1.4354
-14.5 | -0.2053 | 0.15064 | -0.0839 | -1.3629
-14 | -0.1868 | 0.14269 | -0.0882 | -1.3091
-13.5 | -0.1695 | 0.13469 | -0.0924 | -1.2584
-13 | -0.154 | 0.12659 | -0.0966 | -1.2165
-12.5 | -0.1409 | 0.11812 | -0.101 | -1.1929
-12 | -0.121 | 0.11172 | -0.1048 | -1.0831
-11.5 | -0.1051 | 0.10467 | -0.1087 | -1.0041
-11 | -0.0928 | 0.09718 | -0.1125 | -0.95493
-10.5 | -0.0893 | 0.08818 | -0.117 | -1.0127
-10 | -0.0777 | 0.08146 | -0.1207 | -0.95384
-9.5 | -0.0656 | 0.07513 | -0.124 | -0.87315
-9 | -0.065 | 0.06714 | -0.1283 | -0.96813
-8.5 | -0.0834 | 0.05707 | -0.1337 | -1.4614
-8 | -0.1036 | 0.04723 | -0.1399 | -2.1935
-7.5 | -0.1391 | 0.0358 | -0.1492 | -3.8855
-7 | -0.143 | 0.02802 | -0.1558 | -5.1035
-6.5 | -0.126 | 0.01996 | -0.159 | -6.3126
-5.5 | -0.0179 | 0.01138 | -0.16 | -1.5729
-3.5 | 0.2578 | 0.00776 | -0.1599 | 33.2216
-3 | 0.3273 | 0.00732 | -0.1603 | 44.7131
-2.5 | 0.3964 | 0.00714 | -0.1607 | 55.5182
-2 | 0.465 | 0.00699 | -0.1611 | 66.5236
-1.5 | 0.5332 | 0.00681 | -0.1616 | 78.2966
-1 | 0.6011 | 0.00615 | -0.1629 | 97.7398
-0.5 | 0.6681 | 0.00581 | -0.1636 | 114.9914
0 | 0.7357 | 0.00587 | -0.164 | 125.3322
0.5 | 0.8023 | 0.00596 | -0.1641 | 134.6141
1.5 | 0.935 | 0.00626 | -0.1642 | 149.361
2 | 1.0002 | 0.00646 | -0.1638 | 154.8297
2.5 | 1.0656 | 0.00663 | -0.1633 | 160.724
3 | 1.1297 | 0.00684 | -0.1625 | 165.1608
3.5 | 1.1916 | 0.0071 | -0.161 | 167.831
4 | 1.2473 | 0.00749 | -0.1583 | 166.5287
4.5 | 1.2924 | 0.00797 | -0.1534 | 162.1581
5 | 1.3281 | 0.00885 | -0.147 | 150.0678
5.5 | 1.3203 | 0.01141 | -0.1347 | 115.7143
6 | 1.3153 | 0.01437 | -0.1241 | 91.531
6.5 | 1.3167 | 0.0175 | -0.1152 | 75.24
7 | 1.3247 | 0.02074 | -0.1079 | 63.8717
7.5 | 1.3469 | 0.02358 | -0.1025 | 57.1204
8 | 1.3762 | 0.02627 | -0.0981 | 52.3868
8.5 | 1.4028 | 0.02901 | -0.0936 | 48.3557
9 | 1.4296 | 0.03246 | -0.0896 | 44.0419
9.5 | 1.4482 | 0.03678 | -0.0856 | 39.3747
10 | 1.467 | 0.0414 | -0.0819 | 35.4348
10.5 | 1.4805 | 0.04677 | -0.0787 | 31.6549
11 | 1.4844 | 0.05332 | -0.0757 | 27.8395
11.5 | 1.4856 | 0.06056 | -0.0734 | 24.531
12 | 1.4781 | 0.06915 | -0.0719 | 21.3753
12.5 | 1.4575 | 0.07977 | -0.0717 | 18.2713
13 | 1.4307 | 0.0921 | -0.0739 | 15.5342
13.5 | 1.4006 | 0.10589 | -0.0787 | 13.2269
14 | 1.3708 | 0.12074 | -0.0858 | 11.3533
14.5 | 1.3441 | 0.13611 | -0.0948 | 9.8751
15 | 1.3213 | 0.15188 | -0.105 | 8.6996
15.5 | 1.298 | 0.16861 | -0.1165 | 7.6982
16 | 1.2766 | 0.18581 | -0.1283 | 6.8705
16.5 | 1.2573 | 0.20355 | -0.1403 | 6.1769

## 57. Re 3M Mach 0.00 (1)
BIGFOIL.COM POLAR EXPORT
NACA64-713 a=0.8
NACA64-713 a=0.8 |  |  |  | Cl Max: | 1.58 | at alpha= | 10.5 | deg
JavaFoil+Calcfoil stall+Eppler ext transition |  |  |  | L/D Max: | 173.093 | at alpha= | 3.5 | deg
Re: | 3000000 |  |  | Cd Min: | 0.00564 | at alpha= | -1.5 | deg
Mach: | 0 |  |  | Cl=0 at alpha= | -5.4576 | deg
|  |  |  | @ Cl=0.1, Cd= | 0.0070187
|  |  |  | @ Cl=0.4, Cd= | 0.0068475
|  |  |  | @ Cl=0.6, Cd= | 0.005856
alpha (deg) | Cl | Cd | Cm | Cl/Cd
-19.5 | -0.427 | 0.17388 | -0.051 | -2.453
-19 | -0.439 | 0.16493 | -0.052 | -2.663
-18.5 | -0.451 | 0.15992 | -0.052 | -2.82
-18 | -0.462 | 0.15183 | -0.052 | -3.046
-17.5 | -0.473 | 0.14225 | -0.052 | -3.326
-17 | -0.483 | 0.13313 | -0.054 | -3.628
-16.5 | -0.491 | 0.12865 | -0.054 | -3.82
-16 | -0.498 | 0.12188 | -0.054 | -4.089
-15.5 | -0.504 | 0.11351 | -0.055 | -4.437
-15 | -0.507 | 0.10894 | -0.055 | -4.653
-14.5 | -0.508 | 0.10227 | -0.056 | -4.965
-14 | -0.506 | 0.09556 | -0.057 | -5.297
-13.5 | -0.502 | 0.09014 | -0.058 | -5.566
-13 | -0.494 | 0.08556 | -0.058 | -5.771
-12.5 | -0.483 | 0.07997 | -0.06 | -6.042
-12 | -0.469 | 0.07452 | -0.061 | -6.292
-11.5 | -0.452 | 0.06905 | -0.064 | -6.541
-11 | -0.43 | 0.06465 | -0.065 | -6.655
-10.5 | -0.407 | 0.05892 | -0.07 | -6.902
-10 | -0.382 | 0.05143 | -0.077 | -7.425
-9.5 | -0.405 | 0.01129 | -0.114 | -35.848
-9 | -0.382 | 0.00784 | -0.121 | -48.663
-8.5 | -0.335 | 0.00801 | -0.122 | -41.822
-8 | -0.285 | 0.00785 | -0.123 | -36.329
-7.5 | -0.233 | 0.00763 | -0.123 | -30.533
-7 | -0.178 | 0.00749 | -0.124 | -23.79
-6.5 | -0.122 | 0.00734 | -0.124 | -16.567
-6 | -0.064 | 0.00727 | -0.125 | -8.799
-5.5 | -0.005 | 0.00715 | -0.126 | -0.757
-5 | 0.054 | 0.00708 | -0.126 | 7.608
-4.5 | 0.114 | 0.007 | -0.127 | 16.217
-4 | 0.174 | 0.00694 | -0.127 | 25.018
-3.5 | 0.234 | 0.00689 | -0.128 | 33.929
-3 | 0.294 | 0.00689 | -0.129 | 42.752
-2.5 | 0.355 | 0.00684 | -0.129 | 51.905
-2 | 0.415 | 0.00685 | -0.13 | 60.616
-1.5 | 0.477 | 0.00564 | -0.13 | 84.535
-1 | 0.537 | 0.00574 | -0.131 | 93.476
-0.5 | 0.597 | 0.00585 | -0.132 | 102.11
0 | 0.657 | 0.00597 | -0.132 | 110.071
0.5 | 0.717 | 0.00612 | -0.133 | 117.169
1 | 0.777 | 0.00621 | -0.133 | 125.067
1.5 | 0.837 | 0.00639 | -0.134 | 131.057
2 | 0.896 | 0.00624 | -0.134 | 143.542
2.5 | 0.955 | 0.00634 | -0.135 | 150.723
3 | 1.014 | 0.00608 | -0.135 | 166.874
3.5 | 1.067 | 0.00616 | -0.136 | 173.093
4 | 1.122 | 0.00687 | -0.136 | 163.281
4.5 | 1.177 | 0.00703 | -0.136 | 167.417
5 | 1.231 | 0.00717 | -0.137 | 171.503
5.5 | 1.282 | 0.00744 | -0.137 | 172.209
6 | 1.331 | 0.00776 | -0.138 | 171.532
6.5 | 1.368 | 0.014 | -0.137 | 97.729
7 | 1.412 | 0.0146 | -0.137 | 96.737
7.5 | 1.453 | 0.01522 | -0.137 | 95.483
8 | 1.488 | 0.01591 | -0.138 | 93.534
8.5 | 1.519 | 0.01663 | -0.138 | 91.366
9 | 1.546 | 0.01747 | -0.138 | 88.477
9.5 | 1.567 | 0.01815 | -0.139 | 86.313
10 | 1.577 | 0.0191 | -0.139 | 82.554
10.5 | 1.58 | 0.02004 | -0.139 | 78.826
11 | 1.575 | 0.02124 | -0.139 | 74.193
11.5 | 1.565 | 0.02221 | -0.14 | 70.471
12 | 1.547 | 0.02352 | -0.14 | 65.786
12.5 | 1.523 | 0.02484 | -0.14 | 61.317
13 | 1.493 | 0.02659 | -0.14 | 56.154
13.5 | 1.459 | 0.02783 | -0.14 | 52.418
14 | 1.419 | 0.02956 | -0.14 | 47.993
14.5 | 1.375 | 0.03153 | -0.14 | 43.593
15 | 1.32 | 0.03529 | -0.139 | 37.414
15.5 | 1.26 | 0.04027 | -0.137 | 31.291

## 58. Re 3M Mach 0.00 (2)
BIGFOIL.COM POLAR EXPORT
NACA64-713 a=0.8
NACA64-713 a=0.8 |  |  |  | Cl Max: | 1.8079 | at alpha= | 19.5 | deg
XFOIL ncrit=9 |  |  |  | L/D Max: | 181.307 | at alpha= | 3.5 | deg
Re: | 3000000 |  |  | Cd Min: | 0.08791 | at alpha= | 20 | deg
Mach: | 0 |  |  | Cl=0 at alpha= | -5.4497 | deg
|  |  |  | @ Cl=0.1, Cd= | 0.0065639
|  |  |  | @ Cl=0.4, Cd= | 0.0058707
|  |  |  | @ Cl=0.6, Cd= | 0.0047855
alpha (deg) | Cl | Cd | Cm | Cl/Cd
-17 | -0.9825 | 0.03927 | -0.1237 | -25.0191
-16.5 | -1.0047 | 0.03219 | -0.127 | -31.2116
-16 | -1.0181 | 0.02692 | -0.1283 | -37.8195
-15.5 | -1.0394 | 0.02276 | -0.1264 | -45.6678
-15 | -1.0174 | 0.02011 | -0.1257 | -50.5917
-14.5 | -0.9814 | 0.01823 | -0.1254 | -53.8343
-14 | -0.9388 | 0.01676 | -0.1254 | -56.0143
-13.5 | -0.892 | 0.01555 | -0.1255 | -57.3633
-13 | -0.8422 | 0.01457 | -0.1258 | -57.8037
-12.5 | -0.7925 | 0.01337 | -0.1261 | -59.2745
-12 | -0.7404 | 0.01251 | -0.1265 | -59.1847
-11.5 | -0.6866 | 0.01185 | -0.127 | -57.9409
-11 | -0.6324 | 0.01108 | -0.1275 | -57.0758
-10.5 | -0.5768 | 0.01059 | -0.1281 | -54.4665
-10 | -0.5207 | 0.01022 | -0.1286 | -50.9491
-9.5 | -0.4646 | 0.00962 | -0.1293 | -48.2952
-9 | -0.4079 | 0.0092 | -0.1299 | -44.337
-8.5 | -0.3505 | 0.00895 | -0.1306 | -39.162
-8 | -0.2931 | 0.00867 | -0.1312 | -33.8062
-7.5 | -0.2358 | 0.00831 | -0.1319 | -28.3755
-7 | -0.1789 | 0.00777 | -0.1325 | -23.0245
-6.5 | -0.1213 | 0.00752 | -0.1332 | -16.1303
-6 | -0.0636 | 0.00728 | -0.1339 | -8.7363
-5.5 | -0.0058 | 0.00711 | -0.1345 | -0.81575
-5 | 0.0519 | 0.00673 | -0.1352 | 7.7117
-4.5 | 0.1098 | 0.00653 | -0.1359 | 16.8147
-3.5 | 0.226 | 0.00628 | -0.1373 | 35.9873
-3 | 0.2841 | 0.00611 | -0.138 | 46.4975
-2.5 | 0.3423 | 0.00601 | -0.1386 | 56.9551
-2 | 0.4003 | 0.00587 | -0.1394 | 68.1942
-1 | 0.5159 | 0.00509 | -0.1413 | 101.3556
-0.5 | 0.5737 | 0.00479 | -0.1421 | 119.7704
0 | 0.6315 | 0.00478 | -0.1428 | 132.113
0.5 | 0.6888 | 0.00482 | -0.1433 | 142.9046
1 | 0.7462 | 0.00488 | -0.1438 | 152.9098
1.5 | 0.8032 | 0.00498 | -0.1443 | 161.2851
2 | 0.8598 | 0.00512 | -0.1447 | 167.9297
2.5 | 0.9161 | 0.00525 | -0.1451 | 174.4952
3.5 | 1.0262 | 0.00566 | -0.1454 | 181.3074
4 | 1.0786 | 0.00602 | -0.1451 | 179.1694
5 | 1.1663 | 0.00775 | -0.1416 | 150.4903
6 | 1.2331 | 0.01028 | -0.1346 | 119.9514
6.5 | 1.2641 | 0.01126 | -0.1305 | 112.2647
7 | 1.2894 | 0.01215 | -0.1252 | 106.1235
7.5 | 1.3189 | 0.01303 | -0.1211 | 101.2203
8 | 1.3518 | 0.01385 | -0.1177 | 97.6029
8.5 | 1.3856 | 0.01466 | -0.1146 | 94.5157
9 | 1.4159 | 0.01532 | -0.111 | 92.4217
9.5 | 1.4499 | 0.01628 | -0.1083 | 89.0602
10 | 1.4802 | 0.01748 | -0.1051 | 84.6796
10.5 | 1.5117 | 0.01868 | -0.1024 | 80.9261
11 | 1.5416 | 0.02001 | -0.0995 | 77.0415
11.5 | 1.568 | 0.02163 | -0.0964 | 72.4919
12 | 1.5952 | 0.02325 | -0.0937 | 68.6108
12.5 | 1.6217 | 0.025 | -0.091 | 64.868
13 | 1.6451 | 0.02705 | -0.0883 | 60.817
13.5 | 1.664 | 0.0296 | -0.0854 | 56.2162
14 | 1.6875 | 0.0319 | -0.0832 | 52.8997
14.5 | 1.7091 | 0.03447 | -0.0812 | 49.5822
15 | 1.7271 | 0.03748 | -0.0791 | 46.0806
15.5 | 1.7411 | 0.04105 | -0.0771 | 42.4141
16 | 1.7582 | 0.04442 | -0.0757 | 39.5813
16.5 | 1.7722 | 0.04825 | -0.0743 | 36.7295
17 | 1.7836 | 0.05253 | -0.0732 | 33.9539
17.5 | 1.7869 | 0.05792 | -0.0723 | 30.8512
18 | 1.7972 | 0.06268 | -0.0719 | 28.6726
18.5 | 1.8032 | 0.06814 | -0.0718 | 26.4632
19 | 1.8069 | 0.07409 | -0.0721 | 24.3879
19.5 | 1.8079 | 0.08059 | -0.0729 | 22.4333
20 | 1.8045 | 0.08791 | -0.0741 | 20.5267

## 59. Re 3M Mach 0.10 (1)
BIGFOIL.COM POLAR EXPORT
NACA64-713 a=0.8
NACA64-713 a=0.8 |  |  |  | Cl Max: | 1.575 | at alpha= | 10 | deg
JavaFoil+Calcfoil stall+Eppler ext transition |  |  |  | L/D Max: | 185.155 | at alpha= | 3.5 | deg
Re: | 3000000 |  |  | Cd Min: | 0.00568 | at alpha= | -1.5 | deg
Mach: | 0.1 |  |  | Cl=0 at alpha= | -5.4576 | deg
|  |  |  | @ Cl=0.1, Cd= | 0.0070287
|  |  |  | @ Cl=0.4, Cd= | 0.0068841
|  |  |  | @ Cl=0.6, Cd= | 0.00589
alpha (deg) | Cl | Cd | Cm | Cl/Cd
-19 | -0.395 | 0.16835 | -0.051 | -2.344
-18.5 | -0.409 | 0.16435 | -0.051 | -2.489
-18 | -0.423 | 0.15648 | -0.052 | -2.704
-17.5 | -0.436 | 0.14822 | -0.052 | -2.945
-17 | -0.449 | 0.13847 | -0.053 | -3.243
-16.5 | -0.46 | 0.1312 | -0.053 | -3.509
-16 | -0.47 | 0.12362 | -0.054 | -3.805
-15.5 | -0.479 | 0.11609 | -0.055 | -4.123
-15 | -0.485 | 0.11 | -0.055 | -4.407
-14.5 | -0.489 | 0.10291 | -0.056 | -4.748
-14 | -0.49 | 0.09687 | -0.057 | -5.056
-13.5 | -0.488 | 0.09084 | -0.057 | -5.371
-13 | -0.483 | 0.08595 | -0.058 | -5.617
-12.5 | -0.474 | 0.0809 | -0.059 | -5.861
-12 | -0.462 | 0.07524 | -0.06 | -6.139
-11.5 | -0.446 | 0.06988 | -0.063 | -6.385
-11 | -0.426 | 0.06544 | -0.064 | -6.515
-10.5 | -0.403 | 0.06064 | -0.067 | -6.649
-10 | -0.378 | 0.05401 | -0.074 | -7.003
-9.5 | -0.399 | 0.01378 | -0.113 | -28.976
-9 | -0.382 | 0.00849 | -0.122 | -44.941
-8.5 | -0.335 | 0.00802 | -0.123 | -41.797
-8 | -0.286 | 0.00787 | -0.123 | -36.34
-7.5 | -0.234 | 0.00764 | -0.124 | -30.58
-7 | -0.179 | 0.00751 | -0.124 | -23.809
-6.5 | -0.122 | 0.00741 | -0.125 | -16.474
-6 | -0.064 | 0.00731 | -0.126 | -8.79
-5.5 | -0.005 | 0.00716 | -0.126 | -0.759
-5 | 0.054 | 0.00709 | -0.127 | 7.628
-4.5 | 0.114 | 0.00701 | -0.127 | 16.283
-4 | 0.174 | 0.00695 | -0.128 | 25.102
-3.5 | 0.235 | 0.00694 | -0.129 | 33.864
-3 | 0.296 | 0.00689 | -0.129 | 42.941
-2.5 | 0.357 | 0.00687 | -0.13 | 51.912
-2 | 0.418 | 0.00689 | -0.13 | 60.563
-1.5 | 0.479 | 0.00568 | -0.131 | 84.425
-1 | 0.54 | 0.00578 | -0.132 | 93.413
-0.5 | 0.6 | 0.00589 | -0.132 | 101.913
0 | 0.66 | 0.00601 | -0.133 | 109.94
0.5 | 0.721 | 0.00612 | -0.133 | 117.707
1 | 0.781 | 0.00629 | -0.134 | 124.093
1.5 | 0.841 | 0.00641 | -0.135 | 131.193
2 | 0.9 | 0.00627 | -0.135 | 143.583
2.5 | 0.96 | 0.00634 | -0.135 | 151.326
3 | 1.019 | 0.0061 | -0.136 | 167.126
3.5 | 1.072 | 0.00579 | -0.136 | 185.155
4 | 1.127 | 0.0069 | -0.137 | 163.292
4.5 | 1.182 | 0.00705 | -0.137 | 167.613
5 | 1.236 | 0.00724 | -0.137 | 170.832
5.5 | 1.287 | 0.00749 | -0.138 | 171.912
6 | 1.327 | 0.01339 | -0.137 | 99.08
6.5 | 1.373 | 0.01413 | -0.137 | 97.179
7 | 1.418 | 0.01475 | -0.138 | 96.107
7.5 | 1.458 | 0.01537 | -0.138 | 94.846
8 | 1.493 | 0.01607 | -0.138 | 92.887
8.5 | 1.523 | 0.01687 | -0.139 | 90.272
9 | 1.548 | 0.01765 | -0.139 | 87.693
9.5 | 1.567 | 0.01842 | -0.139 | 85.099
10 | 1.575 | 0.01933 | -0.14 | 81.488
10.5 | 1.575 | 0.0203 | -0.14 | 77.605
11 | 1.568 | 0.02153 | -0.14 | 72.827
11.5 | 1.554 | 0.0227 | -0.14 | 68.441
12 | 1.532 | 0.02394 | -0.14 | 63.989
12.5 | 1.503 | 0.02535 | -0.141 | 59.281
13 | 1.467 | 0.0271 | -0.141 | 54.146
13.5 | 1.427 | 0.02875 | -0.141 | 49.619
14 | 1.381 | 0.03032 | -0.141 | 45.542
14.5 | 1.33 | 0.03255 | -0.141 | 40.868
15 | 1.262 | 0.03821 | -0.138 | 33.037

## 60. Re 3M Mach 0.10 (2)
BIGFOIL.COM POLAR EXPORT
NACA64-713 a=0.8
NACA64-713 a=0.8 |  |  |  | Cl Max: | 1.7955 | at alpha= | 19 | deg
XFOIL ncrit=9 |  |  |  | L/D Max: | 181.406 | at alpha= | 3.5 | deg
Re: | 3000000 |  |  | Cd Min: | 0.21373 | at alpha= | -20 | deg
Mach: | 0.1 |  |  | Cl=0 at alpha= | -5.4458 | deg
|  |  |  | @ Cl=0.1, Cd= | 0.0065884
|  |  |  | @ Cl=0.4, Cd= | 0.005896
|  |  |  | @ Cl=0.6, Cd= | 0.004806
alpha (deg) | Cl | Cd | Cm | Cl/Cd
-20 | -0.4273 | 0.21373 | -0.0298 | -1.9993
-19.5 | -0.4053 | 0.20576 | -0.0358 | -1.9698
-19 | -0.3903 | 0.19889 | -0.0396 | -1.9624
-18 | -0.3541 | 0.18705 | -0.0473 | -1.8931
-16.5 | -0.9142 | 0.04328 | -0.1232 | -21.1229
-16 | -0.9593 | 0.03314 | -0.1291 | -28.9469
-15.5 | -0.976 | 0.02748 | -0.1306 | -35.5167
-15 | -0.9993 | 0.023 | -0.129 | -43.4478
-14.5 | -0.9785 | 0.02007 | -0.1283 | -48.7544
-14 | -0.9419 | 0.01804 | -0.1279 | -52.2118
-13.5 | -0.8977 | 0.01649 | -0.1278 | -54.4391
-13 | -0.8493 | 0.01523 | -0.1279 | -55.7649
-12.5 | -0.7982 | 0.01421 | -0.1281 | -56.1717
-12 | -0.7476 | 0.01295 | -0.1283 | -57.7297
-11.5 | -0.6937 | 0.01214 | -0.1286 | -57.1417
-11 | -0.6384 | 0.01145 | -0.129 | -55.7555
-10.5 | -0.5829 | 0.01076 | -0.1295 | -54.1729
-10 | -0.5262 | 0.01034 | -0.1299 | -50.8897
-9.5 | -0.4686 | 0.00998 | -0.1305 | -46.9539
-9 | -0.4121 | 0.0093 | -0.131 | -44.3118
-8.5 | -0.354 | 0.00904 | -0.1316 | -39.1593
-8 | -0.2961 | 0.00874 | -0.1322 | -33.8787
-7.5 | -0.2378 | 0.0085 | -0.1328 | -27.9765
-7 | -0.1808 | 0.00783 | -0.1334 | -23.0907
-6.5 | -0.1227 | 0.00757 | -0.1341 | -16.2087
-6 | -0.0646 | 0.00733 | -0.1347 | -8.8131
-5.5 | -0.0063 | 0.00714 | -0.1353 | -0.88235
-5 | 0.0518 | 0.00677 | -0.136 | 7.6514
-4.5 | 0.1102 | 0.00655 | -0.1367 | 16.8244
-4 | 0.1687 | 0.0064 | -0.1373 | 26.3594
-3 | 0.2856 | 0.00613 | -0.1387 | 46.5905
-2.5 | 0.3441 | 0.00603 | -0.1394 | 57.0647
-2 | 0.4025 | 0.00589 | -0.1401 | 68.3362
-1.5 | 0.4608 | 0.00563 | -0.1409 | 81.8472
-1 | 0.5189 | 0.00511 | -0.142 | 101.546
-0.5 | 0.577 | 0.00481 | -0.1429 | 119.9584
0 | 0.6351 | 0.0048 | -0.1435 | 132.3125
0.5 | 0.6929 | 0.00483 | -0.1441 | 143.4576
1 | 0.7504 | 0.00491 | -0.1446 | 152.831
1.5 | 0.8079 | 0.005 | -0.145 | 161.58
2 | 0.8648 | 0.00514 | -0.1454 | 168.249
2.5 | 0.9214 | 0.00528 | -0.1458 | 174.5076
3.5 | 1.0322 | 0.00569 | -0.1461 | 181.406
4 | 1.0849 | 0.00604 | -0.1457 | 179.6192
4.5 | 1.1354 | 0.00652 | -0.145 | 174.1411
5 | 1.1723 | 0.0078 | -0.142 | 150.2949
5.5 | 1.2053 | 0.00917 | -0.1383 | 131.4395
6 | 1.2375 | 0.01036 | -0.1345 | 119.4498
6.5 | 1.265 | 0.01135 | -0.1295 | 111.4537
7.5 | 1.3206 | 0.01322 | -0.1203 | 99.8941
8 | 1.3537 | 0.01407 | -0.1168 | 96.2118
8.5 | 1.3878 | 0.0149 | -0.1137 | 93.1409
9.5 | 1.4524 | 0.01661 | -0.1073 | 87.4413
10 | 1.482 | 0.0179 | -0.104 | 82.7933
10.5 | 1.514 | 0.01912 | -0.1013 | 79.1841
11 | 1.5432 | 0.02056 | -0.0983 | 75.0584
11.5 | 1.5681 | 0.02234 | -0.095 | 70.1925
12 | 1.5965 | 0.02397 | -0.0923 | 66.6041
12.5 | 1.6223 | 0.02586 | -0.0896 | 62.734
13 | 1.6449 | 0.0281 | -0.0868 | 58.5374
13.5 | 1.6657 | 0.03061 | -0.0841 | 54.4169
14 | 1.6883 | 0.03311 | -0.0819 | 50.9906
14.5 | 1.7083 | 0.03596 | -0.0797 | 47.5056
15 | 1.7232 | 0.03943 | -0.0775 | 43.7028
15.5 | 1.7411 | 0.04276 | -0.0758 | 40.718
16 | 1.756 | 0.04652 | -0.0743 | 37.7472
16.5 | 1.7678 | 0.05078 | -0.073 | 34.8129
17 | 1.7751 | 0.05571 | -0.0719 | 31.8632
17.5 | 1.7828 | 0.06083 | -0.0713 | 29.3079
18 | 1.7907 | 0.06611 | -0.0711 | 27.0867
18.5 | 1.7944 | 0.07209 | -0.0712 | 24.8911
19 | 1.7955 | 0.07866 | -0.0718 | 22.8261
19.5 | 1.7925 | 0.08598 | -0.0729 | 20.8479
20 | 1.7855 | 0.09414 | -0.0746 | 18.9664

## 61. Re 3M Mach 0.25 (1)
BIGFOIL.COM POLAR EXPORT
NACA64-713 a=0.8
NACA64-713 a=0.8 |  |  |  | Cl Max: | 1.562 | at alpha= | 9.5 | deg
JavaFoil+Calcfoil stall+Eppler ext transition |  |  |  | L/D Max: | 179.078 | at alpha= | 3 | deg
Re: | 3000000 |  |  | Cd Min: | 0.00584 | at alpha= | -1 | deg
Mach: | 0.25 |  |  | Cl=0 at alpha= | -5.4508 | deg
|  |  |  | @ Cl=0.1, Cd= | 0.0071547
|  |  |  | @ Cl=0.4, Cd= | 0.0069592
|  |  |  | @ Cl=0.6, Cd= | 0.0059495
alpha (deg) | Cl | Cd | Cm | Cl/Cd
-17 | -0.068 | 0.15055 | -0.054 | -0.449
-16.5 | -0.138 | 0.14636 | -0.053 | -0.942
-16 | -0.198 | 0.13656 | -0.053 | -1.448
-15.5 | -0.243 | 0.13124 | -0.052 | -1.85
-15 | -0.281 | 0.12287 | -0.053 | -2.289
-14.5 | -0.315 | 0.11536 | -0.054 | -2.728
-14 | -0.343 | 0.11055 | -0.054 | -3.103
-13.5 | -0.367 | 0.10056 | -0.056 | -3.645
-13 | -0.384 | 0.09272 | -0.056 | -4.144
-12.5 | -0.396 | 0.08705 | -0.058 | -4.551
-12 | -0.402 | 0.081 | -0.059 | -4.96
-11.5 | -0.401 | 0.07528 | -0.059 | -5.326
-11 | -0.394 | 0.07009 | -0.061 | -5.619
-10.5 | -0.381 | 0.06433 | -0.063 | -5.919
-10 | -0.361 | 0.05982 | -0.065 | -6.043
-9.5 | -0.337 | 0.0554 | -0.069 | -6.088
-9 | -0.309 | 0.04977 | -0.075 | -6.211
-8.5 | -0.336 | 0.00838 | -0.126 | -40.108
-8 | -0.288 | 0.00812 | -0.127 | -35.521
-7.5 | -0.237 | 0.00784 | -0.127 | -30.219
-7 | -0.182 | 0.00765 | -0.128 | -23.799
-6.5 | -0.125 | 0.00757 | -0.128 | -16.47
-6 | -0.066 | 0.00744 | -0.129 | -8.835
-5.5 | -0.006 | 0.00728 | -0.13 | -0.765
-5 | 0.055 | 0.00722 | -0.13 | 7.683
-4.5 | 0.117 | 0.00713 | -0.131 | 16.423
-4 | 0.179 | 0.00706 | -0.132 | 25.374
-3.5 | 0.241 | 0.00702 | -0.132 | 34.376
-3 | 0.304 | 0.00697 | -0.133 | 43.572
-2.5 | 0.366 | 0.00697 | -0.133 | 52.606
-2 | 0.429 | 0.00695 | -0.134 | 61.72
-1.5 | 0.492 | 0.00696 | -0.135 | 70.713
-1 | 0.554 | 0.00584 | -0.135 | 94.876
-0.5 | 0.617 | 0.00599 | -0.136 | 102.945
0 | 0.679 | 0.00611 | -0.136 | 111.042
0.5 | 0.741 | 0.00623 | -0.137 | 118.827
1 | 0.803 | 0.00639 | -0.138 | 125.528
1.5 | 0.864 | 0.00631 | -0.138 | 136.995
2 | 0.925 | 0.0064 | -0.139 | 144.576
2.5 | 0.985 | 0.00614 | -0.139 | 160.479
3 | 1.046 | 0.00584 | -0.139 | 179.078
3.5 | 1.099 | 0.00693 | -0.14 | 158.533
4 | 1.156 | 0.00709 | -0.14 | 163.17
4.5 | 1.212 | 0.00726 | -0.141 | 167.017
5 | 1.267 | 0.00744 | -0.141 | 170.358
5.5 | 1.318 | 0.00777 | -0.141 | 169.712
6 | 1.357 | 0.01403 | -0.141 | 96.768
6.5 | 1.403 | 0.01483 | -0.141 | 94.607
7 | 1.446 | 0.01552 | -0.141 | 93.173
7.5 | 1.484 | 0.01627 | -0.142 | 91.193
8 | 1.514 | 0.0171 | -0.142 | 88.574
8.5 | 1.538 | 0.01797 | -0.142 | 85.598
9 | 1.555 | 0.01885 | -0.143 | 82.482
9.5 | 1.562 | 0.01994 | -0.143 | 78.347
10 | 1.554 | 0.02095 | -0.143 | 74.163
10.5 | 1.533 | 0.02222 | -0.143 | 68.984
11 | 1.499 | 0.02379 | -0.144 | 63.013
11.5 | 1.453 | 0.0255 | -0.144 | 56.981
12 | 1.394 | 0.0271 | -0.144 | 51.452
12.5 | 1.324 | 0.02908 | -0.144 | 45.523
13 | 1.034 | 0.10343 | -0.055 | 9.997
13.5 | 0.995 | 0.08616 | -0.102 | 11.544
14 | 0.891 | 0.10323 | -0.084 | 8.631
14.5 | 0.8 | 0.11441 | -0.075 | 6.989

## 62. Re 3M Mach 0.25 (2)
BIGFOIL.COM POLAR EXPORT
NACA64-713 a=0.8
NACA64-713 a=0.8 |  |  |  | Cl Max: | 1.7353 | at alpha= | 17 | deg
XFOIL ncrit=9 |  |  |  | L/D Max: | 182.727 | at alpha= | 3.5 | deg
Re: | 3000000 |  |  | Cd Min: | 0.18277 | at alpha= | -17.5 | deg
Mach: | 0.25 |  |  | Cl=0 at alpha= | -5.4243 | deg
|  |  |  | @ Cl=0.1, Cd= | 0.00678
|  |  |  | @ Cl=0.4, Cd= | 0.0060493
|  |  |  | @ Cl=0.6, Cd= | 0.0049016
alpha (deg) | Cl | Cd | Cm | Cl/Cd
-17.5 | -0.3362 | 0.18277 | -0.0518 | -1.8395
-16.5 | -0.3027 | 0.1679 | -0.0599 | -1.8029
-16 | -0.2905 | 0.15963 | -0.0639 | -1.8198
-15.5 | -0.2791 | 0.15063 | -0.0683 | -1.8529
-15 | -0.2691 | 0.14143 | -0.0728 | -1.9027
-14.5 | -0.2711 | 0.1294 | -0.0781 | -2.0951
-13.5 | -0.7333 | 0.03556 | -0.1369 | -20.6215
-13 | -0.78 | 0.0277 | -0.1393 | -28.1588
-12.5 | -0.7944 | 0.02222 | -0.1392 | -35.7516
-12 | -0.7653 | 0.01862 | -0.1387 | -41.101
-11.5 | -0.7218 | 0.01594 | -0.1383 | -45.2823
-11 | -0.6711 | 0.01383 | -0.1379 | -48.5249
-10.5 | -0.6146 | 0.01252 | -0.1377 | -49.0895
-10 | -0.5558 | 0.01159 | -0.1375 | -47.9551
-9.5 | -0.4958 | 0.01076 | -0.1375 | -46.0781
-9 | -0.4348 | 0.01027 | -0.1375 | -42.3369
-8.5 | -0.3742 | 0.0096 | -0.1377 | -38.9792
-8 | -0.3127 | 0.00929 | -0.1379 | -33.6598
-7.5 | -0.2517 | 0.00891 | -0.1381 | -28.2492
-6.5 | -0.1308 | 0.00793 | -0.1389 | -16.4943
-6 | -0.07 | 0.00763 | -0.1393 | -9.1743
-5.5 | -0.0092 | 0.00736 | -0.1398 | -1.25
-5 | 0.0516 | 0.00714 | -0.1403 | 7.2269
-4.5 | 0.1121 | 0.00669 | -0.1409 | 16.7564
-4 | 0.1729 | 0.00651 | -0.1416 | 26.5591
-3.5 | 0.2335 | 0.00638 | -0.1422 | 36.5987
-3 | 0.2941 | 0.00622 | -0.1428 | 47.283
-2.5 | 0.3545 | 0.00614 | -0.1434 | 57.7362
-2 | 0.4147 | 0.00602 | -0.1441 | 68.887
-1.5 | 0.4751 | 0.00578 | -0.1449 | 82.1972
-1 | 0.5353 | 0.00527 | -0.146 | 101.575
-0.5 | 0.5952 | 0.0049 | -0.147 | 121.4694
0 | 0.6549 | 0.00492 | -0.1476 | 133.1098
0.5 | 0.7147 | 0.00494 | -0.1481 | 144.6761
1 | 0.7744 | 0.00501 | -0.1487 | 154.5709
1.5 | 0.8336 | 0.00513 | -0.1491 | 162.4951
2 | 0.8922 | 0.00527 | -0.1494 | 169.2979
2.5 | 0.9506 | 0.00542 | -0.1496 | 175.3875
3 | 1.0085 | 0.0056 | -0.1498 | 180.0893
3.5 | 1.0653 | 0.00583 | -0.1497 | 182.7273
4 | 1.1195 | 0.0062 | -0.1491 | 180.5645
4.5 | 1.1704 | 0.00672 | -0.148 | 174.1667
5 | 1.2034 | 0.00815 | -0.1438 | 147.6564
6 | 1.2512 | 0.01083 | -0.1318 | 115.5309
6.5 | 1.2737 | 0.01201 | -0.1257 | 106.0533
7 | 1.2992 | 0.01325 | -0.1204 | 98.0528
8 | 1.3642 | 0.0154 | -0.1126 | 88.5844
9.5 | 1.4631 | 0.01872 | -0.1021 | 78.1571
10 | 1.4929 | 0.02033 | -0.0986 | 73.4333
10.5 | 1.5238 | 0.02196 | -0.0954 | 69.3898
11 | 1.5492 | 0.02405 | -0.0918 | 64.4158
11.5 | 1.5762 | 0.02614 | -0.0886 | 60.2984
12 | 1.6019 | 0.02848 | -0.0856 | 56.2465
12.5 | 1.6229 | 0.03134 | -0.0825 | 51.7837
13 | 1.6456 | 0.03426 | -0.0798 | 48.0327
13.5 | 1.6667 | 0.03745 | -0.0773 | 44.5047
14 | 1.6815 | 0.04142 | -0.0748 | 40.5963
14.5 | 1.6988 | 0.04532 | -0.0729 | 37.4846
15 | 1.7137 | 0.04965 | -0.0711 | 34.5156
15.5 | 1.7221 | 0.05488 | -0.0697 | 31.3794
16 | 1.7282 | 0.06064 | -0.0686 | 28.4993
16.5 | 1.7327 | 0.06689 | -0.0681 | 25.9037
17 | 1.7353 | 0.07358 | -0.0681 | 23.5839
17.5 | 1.7321 | 0.08137 | -0.0688 | 21.2867
18 | 1.7247 | 0.09003 | -0.0703 | 19.1569
18.5 | 1.7115 | 0.09989 | -0.0727 | 17.1338
19 | 1.6902 | 0.11136 | -0.0765 | 15.1778
19.5 | 1.6634 | 0.12421 | -0.0819 | 13.3918
20 | 1.6398 | 0.1369 | -0.0882 | 11.9781

## 63. Re 3M Mach 0.50 (1)
BIGFOIL.COM POLAR EXPORT
NACA64-713 a=0.8
NACA64-713 a=0.8 |  |  |  | Cl Max: | 1.523 | at alpha= | 7 | deg
JavaFoil+Calcfoil stall+Eppler ext transition |  |  |  | L/D Max: | 161.897 | at alpha= | 4.5 | deg
Re: | 3000000 |  |  | Cd Min: | 0.00622 | at alpha= | 0 | deg
Mach: | 0.5 |  |  | Cl=0 at alpha= | -5.4552 | deg
|  |  |  | @ Cl=0.1, Cd= | 0.0076322
|  |  |  | @ Cl=0.4, Cd= | 0.0073813
|  |  |  | @ Cl=0.6, Cd= | 0.006663
alpha (deg) | Cl | Cd | Cm | Cl/Cd
-20 | -0.814 | 0.16785 | -0.07 | -4.851
-19.5 | -0.785 | 0.16383 | -0.069 | -4.793
-19 | -0.757 | 0.15879 | -0.068 | -4.768
-18.5 | -0.729 | 0.15333 | -0.069 | -4.757
-18 | -0.702 | 0.14869 | -0.069 | -4.719
-17.5 | -0.674 | 0.14433 | -0.069 | -4.67
-17 | -0.646 | 0.14043 | -0.069 | -4.599
-16.5 | -0.617 | 0.13405 | -0.067 | -4.603
-16 | -0.589 | 0.13029 | -0.067 | -4.521
-15.5 | -0.561 | 0.12386 | -0.067 | -4.532
-15 | -0.534 | 0.11672 | -0.068 | -4.572
-14.5 | -0.506 | 0.1164 | -0.068 | -4.345
-14 | -0.478 | 0.11165 | -0.067 | -4.278
-13.5 | -0.449 | 0.10421 | -0.064 | -4.308
-13 | -0.421 | 0.10388 | -0.065 | -4.054
-12.5 | -0.393 | 0.10034 | -0.065 | -3.919
-12 | -0.365 | 0.09326 | -0.065 | -3.916
-11.5 | -0.337 | 0.09301 | -0.066 | -3.628
-11 | -0.31 | 0.08939 | -0.067 | -3.463
-10.5 | -0.281 | 0.08037 | -0.064 | -3.499
-10 | -0.253 | 0.06946 | -0.064 | -3.647
-9.5 | -0.225 | 0.06317 | -0.065 | -3.57
-9 | -0.198 | 0.05784 | -0.066 | -3.416
-8.5 | -0.17 | 0.05351 | -0.068 | -3.174
-8 | -0.142 | 0.0621 | -0.062 | -2.28
-7.5 | -0.164 | 0.052 | -0.064 | -3.144
-7 | -0.146 | 0.046 | -0.069 | -3.179
-6.5 | -0.105 | 0.04188 | -0.074 | -2.516
-6 | -0.071 | 0.00798 | -0.144 | -8.853
-5.5 | -0.006 | 0.00782 | -0.145 | -0.778
-5 | 0.061 | 0.0077 | -0.146 | 7.921
-4.5 | 0.13 | 0.00758 | -0.146 | 17.09
-4 | 0.199 | 0.00752 | -0.147 | 26.439
-3.5 | 0.269 | 0.00741 | -0.148 | 36.245
-3 | 0.339 | 0.00739 | -0.149 | 45.834
-2.5 | 0.409 | 0.00738 | -0.149 | 55.412
-2 | 0.479 | 0.00736 | -0.15 | 65.14
-1.5 | 0.551 | 0.00743 | -0.151 | 74.106
-1 | 0.62 | 0.00635 | -0.151 | 97.584
-0.5 | 0.689 | 0.00654 | -0.152 | 105.442
0 | 0.757 | 0.00622 | -0.152 | 121.566
0.5 | 0.824 | 0.00669 | -0.153 | 123.278
1 | 0.892 | 0.00685 | -0.153 | 130.196
1.5 | 0.96 | 0.007 | -0.153 | 137.198
2 | 1.028 | 0.00717 | -0.154 | 143.286
2.5 | 1.095 | 0.00735 | -0.154 | 148.929
3 | 1.162 | 0.00757 | -0.155 | 153.528
3.5 | 1.219 | 0.00778 | -0.155 | 156.59
4 | 1.28 | 0.00803 | -0.156 | 159.49
4.5 | 1.34 | 0.00828 | -0.156 | 161.897
5 | 1.396 | 0.00869 | -0.157 | 160.531
5.5 | 1.434 | 0.01644 | -0.156 | 87.227
6 | 1.476 | 0.01763 | -0.156 | 83.677
6.5 | 1.507 | 0.01872 | -0.157 | 80.511
7 | 1.523 | 0.02003 | -0.157 | 76.025
7.5 | 1.51 | 0.02158 | -0.157 | 69.971
8 | 1.418 | 0.02368 | -0.157 | 59.891
8.5 | 0.756 | 0.06185 | -0.07 | 12.229
9 | 0.784 | 0.06386 | -0.077 | 12.277
9.5 | 0.809 | 0.06998 | -0.074 | 11.564
10 | 0.836 | 0.06928 | -0.076 | 12.065
10.5 | 0.861 | 0.07826 | -0.074 | 11.001
11 | 0.888 | 0.08894 | -0.078 | 9.981
11.5 | 0.913 | 0.0909 | -0.077 | 10.044
12 | 0.939 | 0.09559 | -0.077 | 9.819

## 64. Re 3M Mach 0.50 (2)
BIGFOIL.COM POLAR EXPORT
NACA64-713 a=0.8
NACA64-713 a=0.8 |  |  |  | Cl Max: | 1.5379 | at alpha= | 11 | deg
XFOIL ncrit=9 |  |  |  | L/D Max: | 184.334 | at alpha= | 3.5 | deg
Re: | 3000000 |  |  | Cd Min: | 0.23457 | at alpha= | -20 | deg
Mach: | 0.5 |  |  | Cl=0 at alpha= | -5.3366 | deg
|  |  |  | @ Cl=0.1, Cd= | 0.0080063
|  |  |  | @ Cl=0.4, Cd= | 0.0065586
|  |  |  | @ Cl=0.6, Cd= | 0.0060474
alpha (deg) | Cl | Cd | Cm | Cl/Cd
-20 | -0.4501 | 0.23457 | -0.0318 | -1.9188
-19.5 | -0.4275 | 0.22654 | -0.0368 | -1.8871
-19 | -0.4048 | 0.21841 | -0.0418 | -1.8534
-18.5 | -0.3834 | 0.21049 | -0.0467 | -1.8215
-18 | -0.3597 | 0.20366 | -0.0514 | -1.7662
-17.5 | -0.336 | 0.19607 | -0.0561 | -1.7137
-17 | -0.3138 | 0.18804 | -0.061 | -1.6688
-16.5 | -0.292 | 0.18015 | -0.0656 | -1.6209
-16 | -0.2703 | 0.17306 | -0.0701 | -1.5619
-15.5 | -0.2495 | 0.16534 | -0.0745 | -1.509
-15 | -0.2323 | 0.1563 | -0.0791 | -1.4862
-14.5 | -0.2116 | 0.14873 | -0.0836 | -1.4227
-14 | -0.1946 | 0.14016 | -0.0882 | -1.3884
-13.5 | -0.1782 | 0.13185 | -0.0926 | -1.3515
-13 | -0.1623 | 0.12414 | -0.097 | -1.3074
-12.5 | -0.1429 | 0.11742 | -0.101 | -1.217
-12 | -0.1276 | 0.10974 | -0.1053 | -1.1627
-11.5 | -0.1197 | 0.10091 | -0.1099 | -1.1862
-11 | -0.1098 | 0.0932 | -0.1141 | -1.1781
-10.5 | -0.0975 | 0.08627 | -0.118 | -1.1302
-10 | -0.0911 | 0.07855 | -0.1222 | -1.1598
-9.5 | -0.1017 | 0.06897 | -0.1273 | -1.4746
-9 | -0.0967 | 0.06202 | -0.1314 | -1.5592
-8.5 | -0.1026 | 0.05403 | -0.1361 | -1.8989
-8 | -0.1257 | 0.04302 | -0.1442 | -2.9219
-7.5 | -0.1628 | 0.03304 | -0.1528 | -4.9274
-7 | -0.1786 | 0.0227 | -0.1585 | -7.8678
-6.5 | -0.1525 | 0.01433 | -0.1609 | -10.642
-6 | -0.0928 | 0.01068 | -0.1608 | -8.6891
-5.5 | -0.0231 | 0.00938 | -0.1604 | -2.4627
-5 | 0.0476 | 0.00848 | -0.1601 | 5.6132
-4.5 | 0.1184 | 0.00784 | -0.16 | 15.102
-4 | 0.189 | 0.0072 | -0.1602 | 26.25
-3.5 | 0.2596 | 0.00691 | -0.1605 | 37.5687
-3 | 0.3296 | 0.00672 | -0.1608 | 49.0476
-2.5 | 0.3991 | 0.00656 | -0.1613 | 60.8384
-1.5 | 0.5371 | 0.00635 | -0.1624 | 84.5827
-1 | 0.6057 | 0.00602 | -0.1633 | 100.6146
-0.5 | 0.6738 | 0.00537 | -0.1646 | 125.4749
0 | 0.7416 | 0.00539 | -0.165 | 137.5881
0.5 | 0.8095 | 0.00543 | -0.1655 | 149.0792
1 | 0.8764 | 0.00556 | -0.1657 | 157.6259
1.5 | 0.944 | 0.00568 | -0.1658 | 166.1972
2 | 1.0107 | 0.00584 | -0.1658 | 173.0651
2.5 | 1.0759 | 0.00604 | -0.1653 | 178.1291
3 | 1.1412 | 0.00624 | -0.1646 | 182.8846
3.5 | 1.2037 | 0.00653 | -0.1633 | 184.3338
4 | 1.2613 | 0.00694 | -0.1609 | 181.7435
4.5 | 1.3029 | 0.00759 | -0.1555 | 171.6601
5 | 1.3019 | 0.0095 | -0.1433 | 137.0421
5.5 | 1.3034 | 0.01186 | -0.1327 | 109.8988
6 | 1.3075 | 0.01449 | -0.1233 | 90.2346
7 | 1.3428 | 0.01956 | -0.1096 | 68.6503
7.5 | 1.3747 | 0.02177 | -0.1048 | 63.1465
8 | 1.408 | 0.02412 | -0.1004 | 58.3748
8.5 | 1.4379 | 0.02689 | -0.0959 | 53.4734
9 | 1.4681 | 0.02988 | -0.0916 | 49.1332
10 | 1.5142 | 0.03738 | -0.0831 | 40.5083
10.5 | 1.5309 | 0.0423 | -0.0793 | 36.1915
11 | 1.5379 | 0.04838 | -0.0758 | 31.7879
11.5 | 1.5301 | 0.05622 | -0.0728 | 27.2163
12 | 1.516 | 0.06518 | -0.0709 | 23.2587
12.5 | 1.4968 | 0.07543 | -0.0704 | 19.8436
13 | 1.4652 | 0.08802 | -0.0723 | 16.6462
13.5 | 1.4307 | 0.10211 | -0.0768 | 14.0114
14 | 1.3973 | 0.11719 | -0.0838 | 11.9234
14.5 | 1.3671 | 0.13286 | -0.0926 | 10.2898
15 | 1.3416 | 0.14884 | -0.1029 | 9.0137
15.5 | 1.3211 | 0.1648 | -0.1138 | 8.0164
16 | 1.3054 | 0.18048 | -0.1245 | 7.2329

## 65. Re 4M Mach 0.00 (1)
BIGFOIL.COM POLAR EXPORT
NACA64-713 a=0.8
NACA64-713 a=0.8 |  |  |  | Cl Max: | 1.582 | at alpha= | 10.5 | deg
JavaFoil+Calcfoil stall+Eppler ext transition |  |  |  | L/D Max: | 187.103 | at alpha= | 4 | deg
Re: | 4000000 |  |  | Cd Min: | 0.0055 | at alpha= | -1.5 | deg
Mach: | 0 |  |  | Cl=0 at alpha= | -5.4576 | deg
|  |  |  | @ Cl=0.1, Cd= | 0.0068487
|  |  |  | @ Cl=0.4, Cd= | 0.00666
|  |  |  | @ Cl=0.6, Cd= | 0.005685
alpha (deg) | Cl | Cd | Cm | Cl/Cd
-19.5 | -0.427 | 0.1704 | -0.051 | -2.505
-19 | -0.439 | 0.16214 | -0.052 | -2.71
-18.5 | -0.451 | 0.15727 | -0.052 | -2.869
-18 | -0.463 | 0.14958 | -0.053 | -3.093
-17.5 | -0.473 | 0.14004 | -0.053 | -3.38
-17 | -0.483 | 0.13216 | -0.054 | -3.656
-16.5 | -0.492 | 0.12563 | -0.054 | -3.913
-16 | -0.499 | 0.11917 | -0.055 | -4.184
-15.5 | -0.504 | 0.11133 | -0.055 | -4.526
-15 | -0.507 | 0.10566 | -0.056 | -4.799
-14.5 | -0.508 | 0.10034 | -0.057 | -5.064
-14 | -0.507 | 0.09376 | -0.058 | -5.403
-13.5 | -0.502 | 0.08863 | -0.059 | -5.664
-13 | -0.494 | 0.08459 | -0.059 | -5.843
-12.5 | -0.484 | 0.07857 | -0.061 | -6.155
-12 | -0.469 | 0.0732 | -0.062 | -6.411
-11.5 | -0.453 | 0.06724 | -0.066 | -6.732
-11 | -0.432 | 0.06259 | -0.068 | -6.897
-10.5 | -0.411 | 0.05404 | -0.077 | -7.607
-10 | -0.434 | 0.01471 | -0.111 | -29.517
-9.5 | -0.425 | 0.00797 | -0.121 | -53.287
-9 | -0.382 | 0.00753 | -0.121 | -50.656
-8.5 | -0.335 | 0.00773 | -0.122 | -43.323
-8 | -0.285 | 0.00756 | -0.123 | -37.712
-7.5 | -0.233 | 0.00738 | -0.123 | -31.57
-7 | -0.178 | 0.00724 | -0.124 | -24.595
-6.5 | -0.122 | 0.00715 | -0.124 | -17.026
-6 | -0.064 | 0.00703 | -0.125 | -9.105
-5.5 | -0.005 | 0.00697 | -0.126 | -0.776
-5 | 0.054 | 0.00691 | -0.126 | 7.797
-4.5 | 0.114 | 0.00683 | -0.127 | 16.628
-4 | 0.174 | 0.00675 | -0.127 | 25.72
-3.5 | 0.234 | 0.00671 | -0.128 | 34.863
-3 | 0.294 | 0.00666 | -0.129 | 44.208
-2.5 | 0.355 | 0.00666 | -0.129 | 53.301
-2 | 0.415 | 0.00666 | -0.13 | 62.363
-1.5 | 0.477 | 0.0055 | -0.13 | 86.711
-1 | 0.537 | 0.00559 | -0.131 | 96.077
-0.5 | 0.597 | 0.00568 | -0.132 | 105.097
0 | 0.657 | 0.00578 | -0.132 | 113.645
0.5 | 0.717 | 0.00588 | -0.133 | 121.98
1 | 0.777 | 0.00599 | -0.133 | 129.765
1.5 | 0.837 | 0.0061 | -0.134 | 137.295
2 | 0.897 | 0.00597 | -0.134 | 150.286
2.5 | 0.955 | 0.00608 | -0.135 | 157.159
3 | 1.015 | 0.00618 | -0.135 | 164.301
3.5 | 1.067 | 0.00592 | -0.136 | 180.348
4 | 1.123 | 0.006 | -0.136 | 187.103
4.5 | 1.178 | 0.00676 | -0.137 | 174.15
5 | 1.231 | 0.00702 | -0.137 | 175.436
5.5 | 1.281 | 0.00814 | -0.137 | 157.255
6 | 1.328 | 0.00925 | -0.137 | 143.583
6.5 | 1.37 | 0.01333 | -0.137 | 102.738
7 | 1.414 | 0.0139 | -0.137 | 101.734
7.5 | 1.455 | 0.01448 | -0.138 | 100.474
8 | 1.49 | 0.01514 | -0.138 | 98.455
8.5 | 1.521 | 0.01582 | -0.138 | 96.145
9 | 1.548 | 0.0166 | -0.139 | 93.232
9.5 | 1.569 | 0.01729 | -0.139 | 90.718
10 | 1.579 | 0.01818 | -0.139 | 86.81
10.5 | 1.582 | 0.01901 | -0.139 | 83.199
11 | 1.578 | 0.02015 | -0.14 | 78.298
11.5 | 1.567 | 0.02108 | -0.14 | 74.324
12 | 1.549 | 0.0223 | -0.14 | 69.484
12.5 | 1.525 | 0.02354 | -0.14 | 64.811
13 | 1.495 | 0.02515 | -0.14 | 59.449
13.5 | 1.461 | 0.02634 | -0.14 | 55.451
14 | 1.421 | 0.02808 | -0.14 | 50.606
14.5 | 1.377 | 0.02978 | -0.14 | 46.248
15 | 1.327 | 0.03264 | -0.14 | 40.676
15.5 | 1.271 | 0.03637 | -0.139 | 34.942

## 66. Re 4M Mach 0.00 (2)
BIGFOIL.COM POLAR EXPORT
NACA64-713 a=0.8
NACA64-713 a=0.8 |  |  |  | Cl Max: | 1.8427 | at alpha= | 19 | deg
XFOIL ncrit=9 |  |  |  | L/D Max: | 187.213 | at alpha= | 3.5 | deg
Re: | 4000000 |  |  | Cd Min: | 0.08237 | at alpha= | 20 | deg
Mach: | 0 |  |  | Cl=0 at alpha= | -5.4442 | deg
|  |  |  | @ Cl=0.1, Cd= | 0.0062254
|  |  |  | @ Cl=0.4, Cd= | 0.0056319
|  |  |  | @ Cl=0.6, Cd= | 0.0045928
alpha (deg) | Cl | Cd | Cm | Cl/Cd
-18 | -1.0477 | 0.0428 | -0.1215 | -24.479
-17 | -1.0967 | 0.02837 | -0.1281 | -38.657
-16.5 | -1.1015 | 0.02449 | -0.1279 | -44.9775
-16 | -1.1046 | 0.02159 | -0.1258 | -51.1626
-15.5 | -1.0739 | 0.0198 | -0.1252 | -54.2374
-15 | -1.0353 | 0.01833 | -0.1249 | -56.4812
-14.5 | -0.9915 | 0.01704 | -0.1249 | -58.1866
-14 | -0.9484 | 0.0154 | -0.1249 | -61.5844
-13.5 | -0.9009 | 0.01414 | -0.1251 | -63.7129
-13 | -0.8507 | 0.01315 | -0.1254 | -64.692
-12.5 | -0.7983 | 0.01235 | -0.1258 | -64.6397
-12 | -0.7454 | 0.01146 | -0.1263 | -65.0436
-11.5 | -0.6913 | 0.01074 | -0.1268 | -64.3669
-11 | -0.6361 | 0.01022 | -0.1273 | -62.2407
-10.5 | -0.5806 | 0.0096 | -0.1279 | -60.4792
-10 | -0.524 | 0.00918 | -0.1285 | -57.0806
-9.5 | -0.4672 | 0.00886 | -0.1291 | -52.7314
-9 | -0.4104 | 0.00834 | -0.1298 | -49.2086
-8.5 | -0.3531 | 0.00803 | -0.1305 | -43.9726
-8 | -0.2954 | 0.00778 | -0.1311 | -37.9692
-7.5 | -0.2377 | 0.00756 | -0.1318 | -31.4418
-7 | -0.1799 | 0.00739 | -0.1325 | -24.3437
-6.5 | -0.1225 | 0.0069 | -0.1332 | -17.7536
-6 | -0.0646 | 0.00671 | -0.1339 | -9.6274
-5.5 | -0.0065 | 0.00654 | -0.1346 | -0.99388
-5 | 0.0517 | 0.0064 | -0.1353 | 8.0781
-4.5 | 0.1098 | 0.00619 | -0.136 | 17.7383
-4 | 0.168 | 0.00602 | -0.1367 | 27.907
-3.5 | 0.2262 | 0.00593 | -0.1374 | 38.145
-3 | 0.2845 | 0.00583 | -0.1381 | 48.7993
-2.5 | 0.3428 | 0.00574 | -0.1388 | 59.7213
-2 | 0.401 | 0.00563 | -0.1395 | 71.2256
-1.5 | 0.4591 | 0.00544 | -0.1403 | 84.3934
-1 | 0.517 | 0.00511 | -0.1412 | 101.1742
-0.5 | 0.5751 | 0.00461 | -0.1423 | 124.7505
0 | 0.633 | 0.00457 | -0.143 | 138.512
0.5 | 0.6906 | 0.00459 | -0.1436 | 150.4575
1 | 0.7479 | 0.00465 | -0.1442 | 160.8387
1.5 | 0.8049 | 0.00476 | -0.1447 | 169.0966
2 | 0.8617 | 0.00488 | -0.1451 | 176.5779
2.5 | 0.918 | 0.00503 | -0.1455 | 182.505
3 | 0.9735 | 0.00523 | -0.1457 | 186.1377
3.5 | 1.0278 | 0.00549 | -0.1458 | 187.2131
4 | 1.079 | 0.00596 | -0.1453 | 181.0403
4.5 | 1.1218 | 0.00695 | -0.1434 | 161.4101
5 | 1.1611 | 0.00809 | -0.1409 | 143.5229
6 | 1.2367 | 0.01012 | -0.1353 | 122.2036
6.5 | 1.2728 | 0.011 | -0.1322 | 115.7091
7 | 1.3013 | 0.01173 | -0.1274 | 110.9378
7.5 | 1.3343 | 0.01241 | -0.1237 | 107.5181
8.5 | 1.4025 | 0.01388 | -0.1173 | 101.0447
9 | 1.4374 | 0.01464 | -0.1144 | 98.1831
9.5 | 1.4678 | 0.01528 | -0.1109 | 96.0602
10 | 1.5012 | 0.01626 | -0.1081 | 92.3247
10.5 | 1.5327 | 0.01738 | -0.1052 | 88.1876
11 | 1.561 | 0.01874 | -0.102 | 83.2978
11.5 | 1.592 | 0.01999 | -0.0993 | 79.6398
12 | 1.6204 | 0.02145 | -0.0965 | 75.5431
12.5 | 1.6456 | 0.0232 | -0.0935 | 70.931
13 | 1.6697 | 0.0251 | -0.0907 | 66.5219
13.5 | 1.695 | 0.02701 | -0.0882 | 62.7545
14 | 1.7171 | 0.02928 | -0.0856 | 58.6441
14.5 | 1.7356 | 0.03198 | -0.0831 | 54.2714
15 | 1.7561 | 0.03464 | -0.0809 | 50.6957
15.5 | 1.7752 | 0.03754 | -0.079 | 47.2882
16 | 1.79 | 0.04099 | -0.0771 | 43.6692
16.5 | 1.8013 | 0.04494 | -0.0754 | 40.0823
17 | 1.8157 | 0.04875 | -0.0741 | 37.2451
17.5 | 1.8269 | 0.05306 | -0.0731 | 34.4308
18 | 1.835 | 0.05787 | -0.0724 | 31.709
18.5 | 1.8423 | 0.06298 | -0.072 | 29.2521
19 | 1.8427 | 0.06915 | -0.0719 | 26.6479
19.5 | 1.8416 | 0.07575 | -0.0723 | 24.3116
20 | 1.8419 | 0.08237 | -0.0732 | 22.3613

## 67. Re 4M Mach 0.10 (1)
BIGFOIL.COM POLAR EXPORT
NACA64-713 a=0.8
NACA64-713 a=0.8 |  |  |  | Cl Max: | 1.578 | at alpha= | 10.5 | deg
JavaFoil+Calcfoil stall+Eppler ext transition |  |  |  | L/D Max: | 200.721 | at alpha= | 4 | deg
Re: | 4000000 |  |  | Cd Min: | 0.0055 | at alpha= | -1.5 | deg
Mach: | 0.1 |  |  | Cl=0 at alpha= | -5.4576 | deg
|  |  |  | @ Cl=0.1, Cd= | 0.0068563
|  |  |  | @ Cl=0.4, Cd= | 0.006653
|  |  |  | @ Cl=0.6, Cd= | 0.00569
alpha (deg) | Cl | Cd | Cm | Cl/Cd
-19 | -0.395 | 0.16627 | -0.052 | -2.375
-18.5 | -0.409 | 0.15767 | -0.052 | -2.596
-18 | -0.423 | 0.14994 | -0.052 | -2.823
-17.5 | -0.437 | 0.14286 | -0.053 | -3.056
-17 | -0.449 | 0.13565 | -0.054 | -3.312
-16.5 | -0.461 | 0.12955 | -0.054 | -3.555
-16 | -0.471 | 0.12062 | -0.055 | -3.901
-15.5 | -0.479 | 0.1136 | -0.055 | -4.215
-15 | -0.485 | 0.10809 | -0.055 | -4.486
-14.5 | -0.489 | 0.10126 | -0.057 | -4.828
-14 | -0.49 | 0.0947 | -0.058 | -5.175
-13.5 | -0.488 | 0.08919 | -0.059 | -5.475
-13 | -0.483 | 0.08427 | -0.059 | -5.733
-12.5 | -0.475 | 0.07948 | -0.061 | -5.971
-12 | -0.462 | 0.07438 | -0.062 | -6.217
-11.5 | -0.447 | 0.0681 | -0.066 | -6.568
-11 | -0.427 | 0.06369 | -0.067 | -6.712
-10.5 | -0.405 | 0.05803 | -0.072 | -6.984
-10 | -0.423 | 0.01929 | -0.108 | -21.931
-9.5 | -0.406 | 0.01054 | -0.116 | -38.56
-9 | -0.382 | 0.00814 | -0.122 | -46.867
-8.5 | -0.335 | 0.00775 | -0.123 | -43.261
-8 | -0.286 | 0.00762 | -0.123 | -37.495
-7.5 | -0.234 | 0.0074 | -0.124 | -31.586
-7 | -0.179 | 0.00726 | -0.124 | -24.614
-6.5 | -0.122 | 0.00717 | -0.125 | -17.039
-6 | -0.064 | 0.00706 | -0.126 | -9.105
-5.5 | -0.005 | 0.00698 | -0.126 | -0.779
-5 | 0.054 | 0.00691 | -0.127 | 7.826
-4.5 | 0.114 | 0.00684 | -0.127 | 16.694
-4 | 0.174 | 0.00679 | -0.128 | 25.709
-3.5 | 0.235 | 0.00674 | -0.129 | 34.871
-3 | 0.296 | 0.00669 | -0.129 | 44.216
-2.5 | 0.357 | 0.00666 | -0.13 | 53.563
-2 | 0.418 | 0.00665 | -0.13 | 62.818
-1.5 | 0.479 | 0.0055 | -0.131 | 87.05
-1 | 0.54 | 0.00559 | -0.132 | 96.547
-0.5 | 0.6 | 0.00569 | -0.132 | 105.494
0 | 0.66 | 0.00579 | -0.133 | 114.023
0.5 | 0.721 | 0.00589 | -0.133 | 122.425
1 | 0.781 | 0.00599 | -0.134 | 130.442
1.5 | 0.841 | 0.00615 | -0.135 | 136.837
2 | 0.901 | 0.00599 | -0.135 | 150.269
2.5 | 0.96 | 0.00608 | -0.135 | 157.841
3 | 1.02 | 0.00585 | -0.136 | 174.254
3.5 | 1.072 | 0.00594 | -0.136 | 180.577
4 | 1.129 | 0.00562 | -0.137 | 200.721
4.5 | 1.184 | 0.00679 | -0.137 | 174.382
5 | 1.237 | 0.00704 | -0.138 | 175.626
5.5 | 1.286 | 0.00824 | -0.138 | 156.019
6 | 1.329 | 0.01275 | -0.137 | 104.24
6.5 | 1.375 | 0.01346 | -0.138 | 102.161
7 | 1.419 | 0.01404 | -0.138 | 101.074
7.5 | 1.46 | 0.01463 | -0.138 | 99.813
8 | 1.495 | 0.01529 | -0.139 | 97.775
8.5 | 1.525 | 0.01604 | -0.139 | 95.065
9 | 1.55 | 0.01679 | -0.139 | 92.34
9.5 | 1.569 | 0.01757 | -0.14 | 89.323
10 | 1.577 | 0.01837 | -0.14 | 85.864
10.5 | 1.578 | 0.01929 | -0.14 | 81.783
11 | 1.57 | 0.02045 | -0.14 | 76.791
11.5 | 1.555 | 0.02149 | -0.14 | 72.389
12 | 1.534 | 0.0227 | -0.141 | 67.568
12.5 | 1.505 | 0.02401 | -0.141 | 62.683
13 | 1.47 | 0.02569 | -0.141 | 57.203
13.5 | 1.429 | 0.02718 | -0.141 | 52.579
14 | 1.383 | 0.0288 | -0.141 | 48.033
14.5 | 1.333 | 0.03068 | -0.141 | 43.464
15 | 1.272 | 0.03474 | -0.14 | 36.623
15.5 | 1.206 | 0.03994 | -0.138 | 30.191

## 68. Re 4M Mach 0.10 (2)
BIGFOIL.COM POLAR EXPORT
NACA64-713 a=0.8
NACA64-713 a=0.8 |  |  |  | Cl Max: | 1.8324 | at alpha= | 19.5 | deg
XFOIL ncrit=9 |  |  |  | L/D Max: | 187.659 | at alpha= | 3.5 | deg
Re: | 4000000 |  |  | Cd Min: | 0.08744 | at alpha= | 20 | deg
Mach: | 0.1 |  |  | Cl=0 at alpha= | -5.4403 | deg
|  |  |  | @ Cl=0.1, Cd= | 0.0062466
|  |  |  | @ Cl=0.4, Cd= | 0.005656
|  |  |  | @ Cl=0.6, Cd= | 0.0046152
alpha (deg) | Cl | Cd | Cm | Cl/Cd
-17.5 | -0.9645 | 0.04938 | -0.1193 | -19.5322
-17 | -1.03 | 0.03595 | -0.128 | -28.6509
-16.5 | -1.0495 | 0.02956 | -0.1306 | -35.5041
-16 | -1.0605 | 0.02499 | -0.1307 | -42.437
-15.5 | -1.066 | 0.02185 | -0.1287 | -48.7872
-15 | -1.0361 | 0.01983 | -0.128 | -52.2491
-14.5 | -0.9964 | 0.01819 | -0.1276 | -54.7774
-14 | -0.9521 | 0.01675 | -0.1275 | -56.8418
-13.5 | -0.9071 | 0.0151 | -0.1274 | -60.0728
-13 | -0.8585 | 0.01378 | -0.1275 | -62.3004
-12.5 | -0.8065 | 0.01278 | -0.1277 | -63.1064
-12 | -0.7524 | 0.01199 | -0.128 | -62.7523
-11.5 | -0.6986 | 0.01103 | -0.1284 | -63.3364
-11 | -0.643 | 0.0104 | -0.1288 | -61.8269
-10.5 | -0.5867 | 0.00978 | -0.1293 | -59.9898
-10 | -0.5296 | 0.0093 | -0.1298 | -56.9462
-9.5 | -0.4721 | 0.00894 | -0.1303 | -52.8076
-9 | -0.4144 | 0.00849 | -0.1309 | -48.8104
-8.5 | -0.3567 | 0.0081 | -0.1315 | -44.037
-8 | -0.2985 | 0.00785 | -0.1321 | -38.0255
-7.5 | -0.2403 | 0.00761 | -0.1327 | -31.5769
-7 | -0.1819 | 0.00744 | -0.1334 | -24.4489
-6.5 | -0.124 | 0.00695 | -0.134 | -17.8417
-6 | -0.0655 | 0.00675 | -0.1347 | -9.7037
-5.5 | -0.007 | 0.00657 | -0.1354 | -1.0654
-5 | 0.0516 | 0.00642 | -0.1361 | 8.0374
-4.5 | 0.1102 | 0.00621 | -0.1368 | 17.7456
-4 | 0.1688 | 0.00604 | -0.1375 | 27.947
-3.5 | 0.2274 | 0.00594 | -0.1381 | 38.2828
-2.5 | 0.3447 | 0.00576 | -0.1395 | 59.8438
-2 | 0.4032 | 0.00565 | -0.1403 | 71.3628
-1.5 | 0.4617 | 0.00546 | -0.1411 | 84.5604
-1 | 0.5201 | 0.00513 | -0.142 | 101.384
-0.5 | 0.5784 | 0.00463 | -0.1431 | 124.9244
0 | 0.6367 | 0.00459 | -0.1438 | 138.7146
0.5 | 0.6947 | 0.0046 | -0.1444 | 151.0217
1 | 0.7523 | 0.00467 | -0.1449 | 161.0921
1.5 | 0.8096 | 0.00478 | -0.1454 | 169.3724
2 | 0.8668 | 0.0049 | -0.1459 | 176.898
3 | 0.9793 | 0.00525 | -0.1464 | 186.5333
3.5 | 1.034 | 0.00551 | -0.1465 | 187.6588
4 | 1.0854 | 0.00598 | -0.1459 | 181.505
4.5 | 1.1279 | 0.007 | -0.1439 | 161.1286
5 | 1.1668 | 0.00815 | -0.1413 | 143.1656
5.5 | 1.2038 | 0.00927 | -0.1382 | 129.8598
6 | 1.2411 | 0.01022 | -0.1352 | 121.4384
6.5 | 1.2746 | 0.01109 | -0.1314 | 114.9324
7 | 1.3026 | 0.01185 | -0.1265 | 109.9241
7.5 | 1.3361 | 0.01256 | -0.1229 | 106.3774
8 | 1.3706 | 0.0133 | -0.1196 | 103.0526
8.5 | 1.4045 | 0.01412 | -0.1163 | 99.4688
9 | 1.4396 | 0.01491 | -0.1134 | 96.5526
9.5 | 1.4697 | 0.01561 | -0.1098 | 94.1512
10 | 1.5038 | 0.0166 | -0.107 | 90.5904
10.5 | 1.5352 | 0.0178 | -0.104 | 86.2472
11 | 1.564 | 0.01919 | -0.1008 | 81.5008
11.5 | 1.5944 | 0.02054 | -0.098 | 77.6241
12 | 1.6219 | 0.02213 | -0.0951 | 73.2897
12.5 | 1.6458 | 0.02406 | -0.0919 | 68.404
13 | 1.6715 | 0.02595 | -0.0892 | 64.4123
13.5 | 1.6963 | 0.02802 | -0.0866 | 60.5389
14 | 1.7173 | 0.0305 | -0.084 | 56.3049
14.5 | 1.7359 | 0.03333 | -0.0815 | 52.0822
15 | 1.756 | 0.03615 | -0.0794 | 48.5754
15.5 | 1.7736 | 0.03935 | -0.0774 | 45.0724
16 | 1.7859 | 0.04323 | -0.0755 | 41.3116
16.5 | 1.7993 | 0.04717 | -0.0739 | 38.145
17 | 1.8126 | 0.05128 | -0.0728 | 35.3471
17.5 | 1.8216 | 0.05603 | -0.0718 | 32.5112
18 | 1.8269 | 0.06143 | -0.0712 | 29.7395
18.5 | 1.831 | 0.06717 | -0.071 | 27.2592
19 | 1.8295 | 0.07387 | -0.0712 | 24.7665
19.5 | 1.8324 | 0.08019 | -0.0719 | 22.8507
20 | 1.8299 | 0.08744 | -0.0731 | 20.9275

## 69. Re 4M Mach 0.25 (1)
BIGFOIL.COM POLAR EXPORT
NACA64-713 a=0.8
NACA64-713 a=0.8 |  |  |  | Cl Max: | 1.564 | at alpha= | 9.5 | deg
JavaFoil+Calcfoil stall+Eppler ext transition |  |  |  | L/D Max: | 193.407 | at alpha= | 3.5 | deg
Re: | 4000000 |  |  | Cd Min: | 0.00568 | at alpha= | -1 | deg
Mach: | 0.25 |  |  | Cl=0 at alpha= | -5.4508 | deg
|  |  |  | @ Cl=0.1, Cd= | 0.0069247
|  |  |  | @ Cl=0.4, Cd= | 0.00677
|  |  |  | @ Cl=0.6, Cd= | 0.0057526
alpha (deg) | Cl | Cd | Cm | Cl/Cd
-17 | -0.068 | 0.14775 | -0.055 | -0.458
-16.5 | -0.138 | 0.13889 | -0.054 | -0.993
-16 | -0.198 | 0.13137 | -0.054 | -1.506
-15.5 | -0.243 | 0.12941 | -0.053 | -1.877
-15 | -0.281 | 0.12123 | -0.054 | -2.321
-14.5 | -0.315 | 0.11354 | -0.055 | -2.772
-14 | -0.343 | 0.10611 | -0.055 | -3.235
-13.5 | -0.367 | 0.09875 | -0.057 | -3.713
-13 | -0.384 | 0.09196 | -0.057 | -4.18
-12.5 | -0.396 | 0.08577 | -0.058 | -4.62
-12 | -0.402 | 0.07969 | -0.059 | -5.043
-11.5 | -0.401 | 0.07356 | -0.06 | -5.452
-11 | -0.394 | 0.06862 | -0.062 | -5.744
-10.5 | -0.381 | 0.06334 | -0.065 | -6.018
-10 | -0.362 | 0.0584 | -0.068 | -6.206
-9.5 | -0.339 | 0.05226 | -0.074 | -6.493
-9 | -0.355 | 0.01407 | -0.116 | -25.224
-8.5 | -0.336 | 0.00806 | -0.126 | -41.667
-8 | -0.289 | 0.00786 | -0.127 | -36.713
-7.5 | -0.237 | 0.00755 | -0.127 | -31.389
-7 | -0.182 | 0.00741 | -0.128 | -24.578
-6.5 | -0.125 | 0.00732 | -0.128 | -17.036
-6 | -0.066 | 0.00719 | -0.129 | -9.148
-5.5 | -0.006 | 0.00708 | -0.13 | -0.787
-5 | 0.055 | 0.00699 | -0.13 | 7.936
-4.5 | 0.117 | 0.0069 | -0.131 | 16.956
-4 | 0.179 | 0.00684 | -0.132 | 26.198
-3.5 | 0.241 | 0.00679 | -0.132 | 35.535
-3 | 0.304 | 0.00678 | -0.133 | 44.839
-2.5 | 0.366 | 0.00677 | -0.133 | 54.136
-2 | 0.429 | 0.00677 | -0.134 | 63.382
-1.5 | 0.492 | 0.00676 | -0.135 | 72.858
-1 | 0.555 | 0.00568 | -0.135 | 97.602
-0.5 | 0.617 | 0.00578 | -0.136 | 106.718
0 | 0.679 | 0.00589 | -0.136 | 115.309
0.5 | 0.741 | 0.00598 | -0.137 | 123.773
1 | 0.803 | 0.00613 | -0.138 | 130.958
1.5 | 0.864 | 0.00626 | -0.138 | 138.16
2 | 0.925 | 0.00615 | -0.139 | 150.272
2.5 | 0.986 | 0.0059 | -0.139 | 167.162
3 | 1.046 | 0.006 | -0.14 | 174.336
3.5 | 1.1 | 0.00569 | -0.14 | 193.407
4 | 1.157 | 0.0068 | -0.14 | 170.143
4.5 | 1.213 | 0.007 | -0.141 | 173.273
5 | 1.268 | 0.00728 | -0.141 | 174.083
5.5 | 1.317 | 0.00874 | -0.141 | 150.649
6 | 1.359 | 0.01336 | -0.141 | 101.741
6.5 | 1.405 | 0.01413 | -0.141 | 99.413
7 | 1.448 | 0.01479 | -0.142 | 97.895
7.5 | 1.486 | 0.01547 | -0.142 | 96.046
8 | 1.516 | 0.01626 | -0.142 | 93.243
8.5 | 1.54 | 0.01709 | -0.143 | 90.126
9 | 1.557 | 0.01791 | -0.143 | 86.937
9.5 | 1.564 | 0.01893 | -0.143 | 82.621
10 | 1.556 | 0.01986 | -0.143 | 78.319
10.5 | 1.535 | 0.02112 | -0.144 | 72.681
11 | 1.501 | 0.02258 | -0.144 | 66.484
11.5 | 1.455 | 0.02415 | -0.144 | 60.255
12 | 1.397 | 0.02571 | -0.144 | 54.319
12.5 | 1.326 | 0.02751 | -0.144 | 48.2
13 | 1.034 | 0.09952 | -0.057 | 10.393
13.5 | 1.127 | 0.03786 | -0.14 | 29.758
14 | 0.911 | 0.08979 | -0.102 | 10.15
14.5 | 0.803 | 0.10977 | -0.081 | 7.312

## 70. Re 4M Mach 0.25 (2)
BIGFOIL.COM POLAR EXPORT
NACA64-713 a=0.8
NACA64-713 a=0.8 |  |  |  | Cl Max: | 1.7748 | at alpha= | 16.5 | deg
XFOIL ncrit=9 |  |  |  | L/D Max: | 188.657 | at alpha= | 3 | deg
Re: | 4000000 |  |  | Cd Min: | 0.18798 | at alpha= | -18 | deg
Mach: | 0.25 |  |  | Cl=0 at alpha= | -5.4182 | deg
|  |  |  | @ Cl=0.1, Cd= | 0.0064417
|  |  |  | @ Cl=0.4, Cd= | 0.0057782
|  |  |  | @ Cl=0.6, Cd= | 0.004719
alpha (deg) | Cl | Cd | Cm | Cl/Cd
-18 | -0.359 | 0.18798 | -0.0475 | -1.9098
-17.5 | -0.3421 | 0.18089 | -0.0515 | -1.8912
-17 | -0.3276 | 0.17257 | -0.0558 | -1.8984
-16.5 | -0.3218 | 0.16119 | -0.0606 | -1.9964
-16 | -0.3026 | 0.15513 | -0.0646 | -1.9506
-15.5 | -0.2928 | 0.14607 | -0.0691 | -2.0045
-15 | -0.3216 | 0.12728 | -0.0771 | -2.5267
-14.5 | -0.3016 | 0.12178 | -0.0807 | -2.4766
-14 | -0.769 | 0.03724 | -0.1366 | -20.6498
-13.5 | -0.8095 | 0.02901 | -0.1405 | -27.9042
-13 | -0.8403 | 0.02347 | -0.1398 | -35.8032
-12.5 | -0.8218 | 0.01927 | -0.1392 | -42.6466
-12 | -0.7853 | 0.01582 | -0.1387 | -49.6397
-11.5 | -0.7345 | 0.01383 | -0.1382 | -53.1092
-11 | -0.6788 | 0.01244 | -0.1378 | -54.5659
-10.5 | -0.6208 | 0.01119 | -0.1376 | -55.4781
-10 | -0.5609 | 0.01032 | -0.1374 | -54.3508
-9.5 | -0.5004 | 0.0096 | -0.1374 | -52.125
-9 | -0.4386 | 0.00913 | -0.1375 | -48.0394
-8.5 | -0.3768 | 0.00878 | -0.1376 | -42.9157
-8 | -0.3159 | 0.00827 | -0.1378 | -38.1983
-7.5 | -0.2544 | 0.00797 | -0.1381 | -31.9197
-7 | -0.193 | 0.00772 | -0.1384 | -25
-6.5 | -0.132 | 0.00733 | -0.1389 | -18.0082
-6 | -0.0711 | 0.00698 | -0.1393 | -10.1862
-5.5 | -0.01 | 0.00676 | -0.1399 | -1.4793
-5 | 0.0511 | 0.00657 | -0.1404 | 7.7778
-4.5 | 0.1121 | 0.00641 | -0.141 | 17.4883
-4 | 0.173 | 0.00615 | -0.1417 | 28.1301
-3.5 | 0.2339 | 0.00602 | -0.1423 | 38.8538
-3 | 0.2946 | 0.00594 | -0.143 | 49.596
-2.5 | 0.3553 | 0.00583 | -0.1437 | 60.9434
-2 | 0.4157 | 0.00576 | -0.1443 | 72.1701
-1.5 | 0.4761 | 0.00558 | -0.1451 | 85.3226
-0.5 | 0.5969 | 0.00472 | -0.1472 | 126.4619
0 | 0.6568 | 0.0047 | -0.1479 | 139.7447
0.5 | 0.717 | 0.00469 | -0.1486 | 152.8785
1 | 0.7768 | 0.00474 | -0.1491 | 163.8819
1.5 | 0.836 | 0.00486 | -0.1496 | 172.0165
2 | 0.895 | 0.00499 | -0.15 | 179.3587
2.5 | 0.9537 | 0.00514 | -0.1503 | 185.5447
3 | 1.0112 | 0.00536 | -0.1504 | 188.6567
4 | 1.1205 | 0.0061 | -0.1495 | 183.6885
4.5 | 1.1616 | 0.00721 | -0.1467 | 161.1096
5 | 1.1974 | 0.00847 | -0.1429 | 141.3695
5.5 | 1.2297 | 0.0097 | -0.1385 | 126.7732
6 | 1.2562 | 0.01067 | -0.1328 | 117.732
6.5 | 1.2815 | 0.01169 | -0.127 | 109.6236
7 | 1.3122 | 0.01267 | -0.1225 | 103.5675
7.5 | 1.3468 | 0.01357 | -0.1187 | 99.2483
8 | 1.3829 | 0.01447 | -0.1153 | 95.5701
8.5 | 1.4175 | 0.01549 | -0.1118 | 91.5107
9 | 1.4521 | 0.01656 | -0.1084 | 87.6872
9.5 | 1.4831 | 0.01749 | -0.1046 | 84.797
10 | 1.5162 | 0.01884 | -0.1013 | 80.4777
10.5 | 1.5446 | 0.02054 | -0.0976 | 75.1996
11 | 1.5755 | 0.02218 | -0.0944 | 71.0325
11.5 | 1.6035 | 0.0241 | -0.0911 | 66.5353
12 | 1.6266 | 0.0265 | -0.0875 | 61.3811
12.5 | 1.6538 | 0.02877 | -0.0847 | 57.4835
13 | 1.677 | 0.03148 | -0.0817 | 53.2719
13.5 | 1.6962 | 0.0347 | -0.0788 | 48.8818
14 | 1.7172 | 0.03793 | -0.0764 | 45.2729
14.5 | 1.7331 | 0.0418 | -0.074 | 41.4617
15 | 1.7465 | 0.04613 | -0.0719 | 37.8604
15.5 | 1.7603 | 0.05063 | -0.0702 | 34.7679
16 | 1.7691 | 0.05589 | -0.0689 | 31.6532
16.5 | 1.7748 | 0.06174 | -0.0679 | 28.7464
17 | 1.7728 | 0.06879 | -0.0675 | 25.7712
17.5 | 1.772 | 0.07603 | -0.0678 | 23.3066
18 | 1.7685 | 0.08394 | -0.0687 | 21.0686
18.5 | 1.7607 | 0.09272 | -0.0703 | 18.9894
19 | 1.7484 | 0.10251 | -0.0729 | 17.0559
19.5 | 1.7317 | 0.11324 | -0.0766 | 15.2923
20 | 1.7102 | 0.12514 | -0.0816 | 13.6663

## 71. Re 4M Mach 0.50 (1)
BIGFOIL.COM POLAR EXPORT
NACA64-713 a=0.8
NACA64-713 a=0.8 |  |  |  | Cl Max: | 1.525 | at alpha= | 7 | deg
JavaFoil+Calcfoil stall+Eppler ext transition |  |  |  | L/D Max: | 166.829 | at alpha= | 4 | deg
Re: | 4000000 |  |  | Cd Min: | 0.00604 | at alpha= | 0.5 | deg
Mach: | 0.5 |  |  | Cl=0 at alpha= | -5.4552 | deg
|  |  |  | @ Cl=0.1, Cd= | 0.0074252
|  |  |  | @ Cl=0.4, Cd= | 0.0071561
|  |  |  | @ Cl=0.6, Cd= | 0.0064215
alpha (deg) | Cl | Cd | Cm | Cl/Cd
-20 | -0.815 | 0.16206 | -0.072 | -5.031
-19.5 | -0.786 | 0.15838 | -0.07 | -4.961
-19 | -0.758 | 0.15322 | -0.069 | -4.944
-18.5 | -0.73 | 0.14788 | -0.069 | -4.935
-18 | -0.702 | 0.14326 | -0.07 | -4.901
-17.5 | -0.674 | 0.13895 | -0.07 | -4.854
-17 | -0.646 | 0.13413 | -0.07 | -4.819
-16.5 | -0.617 | 0.13015 | -0.067 | -4.743
-16 | -0.589 | 0.12635 | -0.067 | -4.664
-15.5 | -0.562 | 0.12112 | -0.068 | -4.637
-15 | -0.534 | 0.11308 | -0.068 | -4.721
-14.5 | -0.506 | 0.11132 | -0.069 | -4.545
-14 | -0.478 | 0.109 | -0.068 | -4.385
-13.5 | -0.449 | 0.09893 | -0.066 | -4.541
-13 | -0.421 | 0.09043 | -0.067 | -4.661
-12.5 | -0.394 | 0.08382 | -0.068 | -4.697
-12 | -0.366 | 0.07767 | -0.068 | -4.708
-11.5 | -0.338 | 0.07183 | -0.069 | -4.704
-11 | -0.31 | 0.06725 | -0.07 | -4.611
-10.5 | -0.281 | 0.07849 | -0.065 | -3.584
-10 | -0.253 | 0.06821 | -0.066 | -3.716
-9.5 | -0.226 | 0.06143 | -0.067 | -3.673
-9 | -0.198 | 0.05653 | -0.067 | -3.499
-8.5 | -0.17 | 0.05246 | -0.071 | -3.242
-8 | -0.142 | 0.06042 | -0.063 | -2.344
-7.5 | -0.164 | 0.05153 | -0.065 | -3.175
-7 | -0.146 | 0.04519 | -0.071 | -3.239
-6.5 | -0.107 | 0.03861 | -0.087 | -2.762
-6 | -0.071 | 0.00775 | -0.144 | -9.116
-5.5 | -0.006 | 0.00758 | -0.145 | -0.803
-5 | 0.061 | 0.00751 | -0.146 | 8.128
-4.5 | 0.13 | 0.00736 | -0.146 | 17.6
-4 | 0.199 | 0.00725 | -0.147 | 27.441
-3.5 | 0.269 | 0.00716 | -0.148 | 37.522
-3 | 0.339 | 0.00713 | -0.149 | 47.516
-2.5 | 0.409 | 0.00716 | -0.149 | 57.092
-2 | 0.479 | 0.00711 | -0.15 | 67.355
-1.5 | 0.551 | 0.00716 | -0.151 | 76.915
-1 | 0.62 | 0.00612 | -0.151 | 101.295
-0.5 | 0.689 | 0.00628 | -0.152 | 109.829
0 | 0.759 | 0.00646 | -0.153 | 117.473
0.5 | 0.825 | 0.00604 | -0.153 | 136.559
1 | 0.893 | 0.00653 | -0.153 | 136.764
1.5 | 0.961 | 0.0067 | -0.154 | 143.511
2 | 1.029 | 0.00687 | -0.154 | 149.689
2.5 | 1.096 | 0.00707 | -0.155 | 155.094
3 | 1.164 | 0.00726 | -0.155 | 160.381
3.5 | 1.22 | 0.00744 | -0.156 | 163.981
4 | 1.282 | 0.00768 | -0.156 | 166.829
4.5 | 1.341 | 0.00806 | -0.156 | 166.368
5 | 1.394 | 0.0097 | -0.157 | 143.791
5.5 | 1.436 | 0.01564 | -0.156 | 91.775
6 | 1.477 | 0.01677 | -0.156 | 88.074
6.5 | 1.509 | 0.01782 | -0.157 | 84.637
7 | 1.525 | 0.01907 | -0.157 | 79.964
7.5 | 1.512 | 0.02049 | -0.157 | 73.794
8 | 1.42 | 0.02244 | -0.158 | 63.289
8.5 | 0.757 | 0.06044 | -0.074 | 12.527
9 | 0.943 | 0.02626 | -0.158 | 35.908
9.5 | 0.81 | 0.06798 | -0.077 | 11.918
10 | 1.003 | 0.0288 | -0.158 | 34.836
10.5 | 0.862 | 0.07707 | -0.079 | 11.19
11 | 0.89 | 0.0814 | -0.083 | 10.929
11.5 | 0.914 | 0.08159 | -0.081 | 11.207
12 | 0.94 | 0.09201 | -0.08 | 10.213

## 72. Re 4M Mach 0.50 (2)
BIGFOIL.COM POLAR EXPORT
NACA64-713 a=0.8
NACA64-713 a=0.8 |  |  |  | Cl Max: | 1.572 | at alpha= | 11 | deg
XFOIL ncrit=9 |  |  |  | L/D Max: | 195.452 | at alpha= | 3.5 | deg
Re: | 4000000 |  |  | Cd Min: | 0.23522 | at alpha= | -20 | deg
Mach: | 0.5 |  |  | Cl=0 at alpha= | -5.3197 | deg
|  |  |  | @ Cl=0.1, Cd= | 0.0072666
|  |  |  | @ Cl=0.4, Cd= | 0.006241
|  |  |  | @ Cl=0.6, Cd= | 0.0058659
alpha (deg) | Cl | Cd | Cm | Cl/Cd
-20 | -0.4513 | 0.23522 | -0.0314 | -1.9186
-19.5 | -0.4283 | 0.22768 | -0.0364 | -1.8811
-19 | -0.4054 | 0.21912 | -0.0413 | -1.8501
-18.5 | -0.3828 | 0.21111 | -0.0463 | -1.8133
-18 | -0.3604 | 0.2035 | -0.0512 | -1.771
-17 | -0.317 | 0.18721 | -0.0606 | -1.6933
-16.5 | -0.2956 | 0.17933 | -0.0653 | -1.6484
-16 | -0.2755 | 0.17091 | -0.07 | -1.612
-15.5 | -0.2551 | 0.16285 | -0.0747 | -1.5665
-15 | -0.2378 | 0.15401 | -0.0794 | -1.5441
-14.5 | -0.2164 | 0.14703 | -0.0839 | -1.4718
-14 | -0.1959 | 0.13978 | -0.0882 | -1.4015
-13.5 | -0.1787 | 0.13169 | -0.0928 | -1.357
-13 | -0.1675 | 0.12232 | -0.0977 | -1.3694
-12.5 | -0.1515 | 0.11479 | -0.1021 | -1.3198
-12 | -0.1358 | 0.10748 | -0.1063 | -1.2635
-11.5 | -0.1249 | 0.09955 | -0.1106 | -1.2546
-11 | -0.1221 | 0.09047 | -0.1156 | -1.3496
-10.5 | -0.1162 | 0.08256 | -0.1201 | -1.4075
-10 | -0.1068 | 0.07572 | -0.1239 | -1.4105
-9.5 | -0.117 | 0.06629 | -0.1294 | -1.765
-9 | -0.1364 | 0.05652 | -0.1353 | -2.4133
-8.5 | -0.1589 | 0.04636 | -0.1422 | -3.4275
-8 | -0.1945 | 0.03548 | -0.1506 | -5.482
-7.5 | -0.2138 | 0.02709 | -0.1572 | -7.8922
-7 | -0.2016 | 0.01891 | -0.1602 | -10.661
-6.5 | -0.1663 | 0.01117 | -0.1618 | -14.8881
-6 | -0.097 | 0.00943 | -0.1611 | -10.2863
-5.5 | -0.0261 | 0.00823 | -0.1606 | -3.1713
-5 | 0.0463 | 0.00764 | -0.1604 | 6.0602
-4.5 | 0.1182 | 0.00714 | -0.1603 | 16.5546
-4 | 0.1898 | 0.00683 | -0.1605 | 27.7892
-3.5 | 0.2606 | 0.00648 | -0.1608 | 40.216
-3 | 0.3311 | 0.00632 | -0.1612 | 52.3892
-2.5 | 0.4009 | 0.00624 | -0.1617 | 64.2468
-2 | 0.4704 | 0.00613 | -0.1623 | 76.7374
-1.5 | 0.5397 | 0.00605 | -0.1629 | 89.2066
-1 | 0.6085 | 0.00584 | -0.1637 | 104.1952
-0.5 | 0.6771 | 0.00531 | -0.1649 | 127.5141
0 | 0.7459 | 0.0051 | -0.1658 | 146.2549
0.5 | 0.814 | 0.00514 | -0.1663 | 158.3658
1 | 0.8818 | 0.00522 | -0.1667 | 168.9272
1.5 | 0.9499 | 0.00532 | -0.167 | 178.5526
2 | 1.0167 | 0.0055 | -0.1669 | 184.8545
2.5 | 1.0832 | 0.00568 | -0.1667 | 190.7042
3.5 | 1.2118 | 0.0062 | -0.1648 | 195.4516
4 | 1.2674 | 0.00671 | -0.1621 | 188.8823
4.5 | 1.2847 | 0.00797 | -0.1525 | 161.192
5 | 1.2872 | 0.0099 | -0.1412 | 130.0202
5.5 | 1.2963 | 0.01202 | -0.1318 | 107.8453
6 | 1.3092 | 0.0143 | -0.1235 | 91.5524
6.5 | 1.3295 | 0.01655 | -0.1167 | 80.3323
7 | 1.36 | 0.01855 | -0.1113 | 73.3154
7.5 | 1.3952 | 0.02051 | -0.1066 | 68.0254
8 | 1.4294 | 0.02271 | -0.102 | 62.9414
8.5 | 1.4648 | 0.02508 | -0.0976 | 58.4051
9 | 1.4946 | 0.028 | -0.0931 | 53.3786
11 | 1.572 | 0.04536 | -0.0759 | 34.6561
11.5 | 1.5643 | 0.05299 | -0.0725 | 29.5207
12 | 1.5417 | 0.06256 | -0.0702 | 24.6435
12.5 | 1.5146 | 0.07344 | -0.0696 | 20.6236
13 | 1.484 | 0.0858 | -0.0713 | 17.296
13.5 | 1.452 | 0.09946 | -0.0755 | 14.5988
14 | 1.4197 | 0.11419 | -0.0819 | 12.4328
14.5 | 1.3889 | 0.12976 | -0.0905 | 10.7036
15 | 1.3592 | 0.14616 | -0.1009 | 9.2994
15.5 | 1.3359 | 0.16245 | -0.112 | 8.2235
16 | 1.3178 | 0.17842 | -0.123 | 7.3859

## 73. Re 5M Mach 0.00 (1)
BIGFOIL.COM POLAR EXPORT
NACA64-713 a=0.8
NACA64-713 a=0.8 |  |  |  | Cl Max: | 1.583 | at alpha= | 10.5 | deg
JavaFoil+Calcfoil stall+Eppler ext transition |  |  |  | L/D Max: | 209.402 | at alpha= | 4.5 | deg
Re: | 5000000 |  |  | Cd Min: | 0.00538 | at alpha= | -1.5 | deg
Mach: | 0 |  |  | Cl=0 at alpha= | -5.4576 | deg
|  |  |  | @ Cl=0.1, Cd= | 0.0067063
|  |  |  | @ Cl=0.4, Cd= | 0.006505
|  |  |  | @ Cl=0.6, Cd= | 0.0055245
alpha (deg) | Cl | Cd | Cm | Cl/Cd
-19.5 | -0.427 | 0.16891 | -0.052 | -2.527
-19 | -0.439 | 0.1588 | -0.053 | -2.767
-18.5 | -0.451 | 0.15415 | -0.053 | -2.928
-18 | -0.463 | 0.14674 | -0.053 | -3.154
-17.5 | -0.473 | 0.13758 | -0.054 | -3.442
-17 | -0.483 | 0.12833 | -0.055 | -3.766
-16.5 | -0.492 | 0.12419 | -0.054 | -3.959
-16 | -0.499 | 0.1181 | -0.055 | -4.222
-15.5 | -0.504 | 0.10994 | -0.056 | -4.585
-15 | -0.507 | 0.1062 | -0.056 | -4.776
-14.5 | -0.508 | 0.0986 | -0.058 | -5.156
-14 | -0.507 | 0.09209 | -0.059 | -5.504
-13.5 | -0.502 | 0.08716 | -0.06 | -5.763
-13 | -0.495 | 0.08239 | -0.061 | -6.004
-12.5 | -0.484 | 0.0773 | -0.062 | -6.26
-12 | -0.47 | 0.07229 | -0.064 | -6.503
-11.5 | -0.454 | 0.06556 | -0.069 | -6.924
-11 | -0.434 | 0.06046 | -0.072 | -7.17
-10.5 | -0.451 | 0.02346 | -0.104 | -19.205
-10 | -0.442 | 0.01111 | -0.113 | -39.742
-9.5 | -0.425 | 0.00772 | -0.121 | -55.028
-9 | -0.382 | 0.00733 | -0.121 | -52.065
-8.5 | -0.335 | 0.00754 | -0.122 | -44.446
-8 | -0.285 | 0.0074 | -0.123 | -38.537
-7.5 | -0.233 | 0.00718 | -0.123 | -32.417
-7 | -0.178 | 0.00705 | -0.124 | -25.279
-6.5 | -0.122 | 0.00697 | -0.124 | -17.462
-6 | -0.064 | 0.0069 | -0.125 | -9.28
-5.5 | -0.005 | 0.00684 | -0.126 | -0.791
-5 | 0.054 | 0.00676 | -0.126 | 7.964
-4.5 | 0.114 | 0.00669 | -0.127 | 16.974
-4 | 0.174 | 0.00663 | -0.127 | 26.199
-3.5 | 0.234 | 0.00657 | -0.128 | 35.587
-3 | 0.294 | 0.00654 | -0.129 | 45.037
-2.5 | 0.355 | 0.00652 | -0.129 | 54.452
-2 | 0.415 | 0.0065 | -0.13 | 63.886
-1.5 | 0.477 | 0.00538 | -0.13 | 88.567
-1 | 0.537 | 0.00546 | -0.131 | 98.284
-0.5 | 0.597 | 0.00552 | -0.132 | 108.211
0 | 0.657 | 0.00561 | -0.132 | 117.245
0.5 | 0.717 | 0.00569 | -0.133 | 126.058
1 | 0.777 | 0.0058 | -0.133 | 133.902
1.5 | 0.837 | 0.00593 | -0.134 | 141.251
2 | 0.897 | 0.00608 | -0.134 | 147.506
2.5 | 0.955 | 0.00593 | -0.135 | 161.183
3 | 1.015 | 0.006 | -0.135 | 169.17
3.5 | 1.068 | 0.00575 | -0.136 | 185.834
4 | 1.124 | 0.00589 | -0.136 | 190.73
4.5 | 1.179 | 0.00563 | -0.137 | 209.402
5 | 1.23 | 0.00777 | -0.137 | 158.375
5.5 | 1.28 | 0.00861 | -0.137 | 148.693
6 | 1.327 | 0.01014 | -0.137 | 130.904
6.5 | 1.371 | 0.01284 | -0.137 | 106.801
7 | 1.416 | 0.01338 | -0.138 | 105.813
7.5 | 1.456 | 0.01395 | -0.138 | 104.374
8 | 1.492 | 0.01456 | -0.138 | 102.429
8.5 | 1.523 | 0.01524 | -0.138 | 99.925
9 | 1.549 | 0.01598 | -0.139 | 96.974
9.5 | 1.57 | 0.01663 | -0.139 | 94.437
10 | 1.58 | 0.01748 | -0.139 | 90.418
10.5 | 1.583 | 0.01826 | -0.14 | 86.697
11 | 1.579 | 0.01935 | -0.14 | 81.607
11.5 | 1.569 | 0.02024 | -0.14 | 77.505
12 | 1.551 | 0.0214 | -0.14 | 72.468
12.5 | 1.527 | 0.02263 | -0.14 | 67.497
13 | 1.497 | 0.02415 | -0.14 | 61.99
13.5 | 1.463 | 0.02528 | -0.141 | 57.853
14 | 1.423 | 0.02688 | -0.141 | 52.932
14.5 | 1.379 | 0.02862 | -0.141 | 48.193
15 | 1.331 | 0.03095 | -0.14 | 43.01
15.5 | 1.278 | 0.03382 | -0.14 | 37.786

## 74. Re 5M Mach 0.00 (2)
BIGFOIL.COM POLAR EXPORT
NACA64-713 a=0.8
NACA64-713 a=0.8 |  |  |  | Cl Max: | 1.8777 | at alpha= | 20 | deg
XFOIL ncrit=9 |  |  |  | L/D Max: | 191.532 | at alpha= | 3 | deg
Re: | 5000000 |  |  | Cd Min: | 0.07719 | at alpha= | 20 | deg
Mach: | 0 |  |  | Cl=0 at alpha= | -5.4417 | deg
|  |  |  | @ Cl=0.1, Cd= | 0.0059883
|  |  |  | @ Cl=0.4, Cd= | 0.0054617
|  |  |  | @ Cl=0.6, Cd= | 0.0045439
alpha (deg) | Cl | Cd | Cm | Cl/Cd
-18.5 | -1.0804 | 0.04455 | -0.1205 | -24.2514
-18 | -1.1124 | 0.03582 | -0.1254 | -31.0553
-17.5 | -1.1357 | 0.02917 | -0.1279 | -38.9338
-17 | -1.1446 | 0.02474 | -0.1281 | -46.2652
-16.5 | -1.1563 | 0.02151 | -0.1257 | -53.7564
-16 | -1.129 | 0.0196 | -0.1249 | -57.602
-15.5 | -1.0918 | 0.01802 | -0.1245 | -60.5882
-15 | -1.0491 | 0.0167 | -0.1244 | -62.8204
-14.5 | -1.0028 | 0.01557 | -0.1245 | -64.4059
-14 | -0.9544 | 0.01456 | -0.1247 | -65.5495
-13.5 | -0.905 | 0.01351 | -0.1249 | -66.9874
-13 | -0.8548 | 0.01238 | -0.1252 | -69.0468
-12.5 | -0.8022 | 0.01154 | -0.1256 | -69.5147
-12 | -0.7481 | 0.0109 | -0.1261 | -68.633
-11.5 | -0.6942 | 0.01013 | -0.1266 | -68.5291
-11 | -0.6386 | 0.00955 | -0.1272 | -66.8691
-10.5 | -0.5825 | 0.00903 | -0.1278 | -64.5072
-10 | -0.5262 | 0.00859 | -0.1284 | -61.2573
-9.5 | -0.4689 | 0.00824 | -0.1291 | -56.9053
-9 | -0.4115 | 0.00796 | -0.1297 | -51.696
-8.5 | -0.3545 | 0.00752 | -0.1304 | -47.141
-8 | -0.2968 | 0.00729 | -0.1311 | -40.7133
-7.5 | -0.239 | 0.00707 | -0.1318 | -33.8048
-7 | -0.181 | 0.00689 | -0.1325 | -26.27
-6.5 | -0.1231 | 0.00666 | -0.1332 | -18.4835
-6 | -0.0651 | 0.00638 | -0.1339 | -10.2038
-5.5 | -0.0068 | 0.00622 | -0.1346 | -1.0932
-5 | 0.0515 | 0.00608 | -0.1353 | 8.4704
-4.5 | 0.1097 | 0.00597 | -0.136 | 18.3752
-4 | 0.1681 | 0.00581 | -0.1368 | 28.9329
-3.5 | 0.2264 | 0.0057 | -0.1375 | 39.7193
-3 | 0.2848 | 0.00563 | -0.1382 | 50.5861
-2.5 | 0.3432 | 0.00553 | -0.1389 | 62.0615
-2 | 0.4014 | 0.00546 | -0.1396 | 73.5165
-1.5 | 0.4596 | 0.00531 | -0.1404 | 86.5537
-1 | 0.5179 | 0.00506 | -0.1413 | 102.3518
-0.5 | 0.5761 | 0.00461 | -0.1424 | 124.9675
0 | 0.634 | 0.00445 | -0.1432 | 142.4719
0.5 | 0.6917 | 0.00445 | -0.1438 | 155.4382
1 | 0.749 | 0.0045 | -0.1444 | 166.4444
1.5 | 0.8062 | 0.0046 | -0.1449 | 175.2609
2 | 0.863 | 0.00472 | -0.1454 | 182.839
2.5 | 0.9192 | 0.00489 | -0.1457 | 187.9755
3 | 0.9749 | 0.00509 | -0.146 | 191.5324
3.5 | 1.0281 | 0.00544 | -0.1459 | 188.989
4 | 1.0748 | 0.00624 | -0.1447 | 172.2436
4.5 | 1.1171 | 0.00727 | -0.1427 | 153.6589
5 | 1.1582 | 0.00829 | -0.1405 | 139.7105
5.5 | 1.1992 | 0.00919 | -0.1383 | 130.4897
6 | 1.2403 | 0.00997 | -0.136 | 124.4032
6.5 | 1.2789 | 0.01075 | -0.1333 | 118.9674
7 | 1.3136 | 0.01136 | -0.1297 | 115.6338
7.5 | 1.3464 | 0.01196 | -0.1258 | 112.5753
8 | 1.3815 | 0.01257 | -0.1226 | 109.9045
8.5 | 1.4163 | 0.01327 | -0.1195 | 106.7295
9 | 1.4508 | 0.01402 | -0.1165 | 103.4807
9.5 | 1.4844 | 0.01485 | -0.1135 | 99.9596
10 | 1.5162 | 0.01543 | -0.1102 | 98.2631
10.5 | 1.5468 | 0.01656 | -0.1071 | 93.4058
11 | 1.5793 | 0.01763 | -0.1044 | 89.5803
11.5 | 1.6094 | 0.01887 | -0.1015 | 85.2888
12 | 1.6365 | 0.02036 | -0.0984 | 80.3782
12.5 | 1.6634 | 0.02193 | -0.0955 | 75.8504
13 | 1.6904 | 0.02356 | -0.0928 | 71.7487
13.5 | 1.7145 | 0.02547 | -0.09 | 67.3145
14 | 1.7353 | 0.02775 | -0.0872 | 62.5333
14.5 | 1.758 | 0.02998 | -0.0848 | 58.6391
15 | 1.7789 | 0.0325 | -0.0825 | 54.7354
15.5 | 1.7962 | 0.03545 | -0.0803 | 50.6685
16 | 1.8104 | 0.03886 | -0.0781 | 46.5878
16.5 | 1.8272 | 0.04217 | -0.0765 | 43.3294
17 | 1.8414 | 0.04586 | -0.075 | 40.1526
17.5 | 1.8509 | 0.05023 | -0.0737 | 36.8485
18 | 1.8573 | 0.05511 | -0.0727 | 33.7017
18.5 | 1.864 | 0.06018 | -0.0721 | 30.9737
19 | 1.8709 | 0.06539 | -0.0719 | 28.6114
19.5 | 1.8762 | 0.07093 | -0.072 | 26.4514
20 | 1.8777 | 0.07719 | -0.0725 | 24.3257

## 75. Re 5M Mach 0.10 (1)
BIGFOIL.COM POLAR EXPORT
NACA64-713 a=0.8
NACA64-713 a=0.8 |  |  |  | Cl Max: | 1.579 | at alpha= | 10 | deg
JavaFoil+Calcfoil stall+Eppler ext transition |  |  |  | L/D Max: | 191.602 | at alpha= | 4 | deg
Re: | 5000000 |  |  | Cd Min: | 0.00539 | at alpha= | -1.5 | deg
Mach: | 0.1 |  |  | Cl=0 at alpha= | -5.4576 | deg
|  |  |  | @ Cl=0.1, Cd= | 0.0067187
|  |  |  | @ Cl=0.4, Cd= | 0.0064988
|  |  |  | @ Cl=0.6, Cd= | 0.00555
alpha (deg) | Cl | Cd | Cm | Cl/Cd
-19 | -0.395 | 0.1631 | -0.052 | -2.422
-18.5 | -0.409 | 0.15684 | -0.052 | -2.61
-18 | -0.423 | 0.14966 | -0.053 | -2.829
-17.5 | -0.437 | 0.14205 | -0.053 | -3.074
-17 | -0.449 | 0.13316 | -0.054 | -3.375
-16.5 | -0.461 | 0.1271 | -0.054 | -3.624
-16 | -0.471 | 0.12103 | -0.055 | -3.889
-15.5 | -0.479 | 0.11227 | -0.056 | -4.266
-15 | -0.485 | 0.10698 | -0.056 | -4.534
-14.5 | -0.489 | 0.09932 | -0.058 | -4.925
-14 | -0.49 | 0.0938 | -0.059 | -5.229
-13.5 | -0.489 | 0.08839 | -0.06 | -5.529
-13 | -0.483 | 0.08353 | -0.06 | -5.788
-12.5 | -0.475 | 0.07815 | -0.061 | -6.076
-12 | -0.463 | 0.07327 | -0.063 | -6.316
-11.5 | -0.448 | 0.06668 | -0.068 | -6.722
-11 | -0.429 | 0.0619 | -0.07 | -6.928
-10.5 | -0.408 | 0.05484 | -0.076 | -7.442
-10 | -0.437 | 0.01301 | -0.113 | -33.585
-9.5 | -0.424 | 0.00785 | -0.121 | -54.021
-9 | -0.382 | 0.00794 | -0.122 | -48.039
-8.5 | -0.335 | 0.00756 | -0.123 | -44.388
-8 | -0.286 | 0.00742 | -0.123 | -38.522
-7.5 | -0.234 | 0.0072 | -0.124 | -32.454
-7 | -0.179 | 0.00711 | -0.124 | -25.135
-6.5 | -0.122 | 0.00699 | -0.125 | -17.469
-6 | -0.064 | 0.00693 | -0.126 | -9.281
-5.5 | -0.005 | 0.00686 | -0.126 | -0.793
-5 | 0.054 | 0.00678 | -0.127 | 7.979
-4.5 | 0.114 | 0.0067 | -0.127 | 17.042
-4 | 0.174 | 0.00663 | -0.128 | 26.302
-3.5 | 0.235 | 0.00658 | -0.129 | 35.737
-3 | 0.296 | 0.00653 | -0.129 | 45.304
-2.5 | 0.357 | 0.00652 | -0.13 | 54.682
-2 | 0.418 | 0.00649 | -0.13 | 64.306
-1.5 | 0.479 | 0.00539 | -0.131 | 88.912
-1 | 0.54 | 0.00546 | -0.132 | 98.754
-0.5 | 0.6 | 0.00555 | -0.132 | 108.105
0 | 0.66 | 0.00564 | -0.133 | 117.114
0.5 | 0.721 | 0.00573 | -0.133 | 125.898
1 | 0.781 | 0.00582 | -0.134 | 134.303
1.5 | 0.841 | 0.00598 | -0.135 | 140.778
2 | 0.901 | 0.00608 | -0.135 | 148.201
2.5 | 0.96 | 0.00593 | -0.135 | 161.909
3 | 1.02 | 0.00606 | -0.136 | 168.227
3.5 | 1.073 | 0.00577 | -0.136 | 186.099
4 | 1.129 | 0.00589 | -0.137 | 191.602
4.5 | 1.184 | 0.00672 | -0.137 | 176.299
5 | 1.236 | 0.00783 | -0.137 | 157.933
5.5 | 1.286 | 0.00872 | -0.138 | 147.521
6 | 1.33 | 0.01228 | -0.138 | 108.314
6.5 | 1.377 | 0.01298 | -0.138 | 106.087
7 | 1.421 | 0.01353 | -0.138 | 105.023
7.5 | 1.461 | 0.01408 | -0.138 | 103.774
8 | 1.496 | 0.01472 | -0.139 | 101.642
8.5 | 1.526 | 0.01542 | -0.139 | 98.987
9 | 1.552 | 0.01613 | -0.139 | 96.196
9.5 | 1.571 | 0.01688 | -0.14 | 93.038
10 | 1.579 | 0.01765 | -0.14 | 89.448
10.5 | 1.579 | 0.01854 | -0.14 | 85.182
11 | 1.572 | 0.01964 | -0.14 | 80.044
11.5 | 1.557 | 0.02064 | -0.141 | 75.457
12 | 1.535 | 0.02178 | -0.141 | 70.482
12.5 | 1.507 | 0.02302 | -0.141 | 65.448
13 | 1.471 | 0.02466 | -0.141 | 59.651
13.5 | 1.431 | 0.02605 | -0.141 | 54.912
14 | 1.385 | 0.02761 | -0.141 | 50.169
14.5 | 1.335 | 0.02948 | -0.141 | 45.306
15 | 1.279 | 0.03247 | -0.141 | 39.382

## 76. Re 5M Mach 0.10 (2)
BIGFOIL.COM POLAR EXPORT
NACA64-713 a=0.8
NACA64-713 a=0.8 |  |  |  | Cl Max: | 1.8667 | at alpha= | 19.5 | deg
XFOIL ncrit=9 |  |  |  | L/D Max: | 192.294 | at alpha= | 3 | deg
Re: | 5000000 |  |  | Cd Min: | 0.2083 | at alpha= | -20 | deg
Mach: | 0.1 |  |  | Cl=0 at alpha= | -5.4378 | deg
|  |  |  | @ Cl=0.1, Cd= | 0.0060006
|  |  |  | @ Cl=0.4, Cd= | 0.0054752
|  |  |  | @ Cl=0.6, Cd= | 0.0045702
alpha (deg) | Cl | Cd | Cm | Cl/Cd
-20 | -0.4346 | 0.2083 | -0.0306 | -2.0864
-19.5 | -0.4144 | 0.20371 | -0.0346 | -2.0343
-19 | -0.3925 | 0.19945 | -0.0386 | -1.9679
-18.5 | -0.3759 | 0.19202 | -0.0427 | -1.9576
-18 | -0.9807 | 0.05396 | -0.1161 | -18.1746
-17.5 | -1.0597 | 0.03798 | -0.1271 | -27.9015
-17 | -1.0856 | 0.03076 | -0.1303 | -35.2926
-16.5 | -1.1001 | 0.02559 | -0.1312 | -42.9894
-16 | -1.1164 | 0.02199 | -0.1288 | -50.7685
-15.5 | -1.091 | 0.01975 | -0.1279 | -55.2405
-15 | -1.0538 | 0.01798 | -0.1274 | -58.6096
-14.5 | -1.0102 | 0.01654 | -0.1272 | -61.0762
-14 | -0.963 | 0.01531 | -0.1271 | -62.9001
-13.5 | -0.913 | 0.01427 | -0.1272 | -63.9804
-13 | -0.8625 | 0.01307 | -0.1273 | -65.9908
-12.5 | -0.8104 | 0.01198 | -0.1276 | -67.6461
-12 | -0.7563 | 0.01118 | -0.1279 | -67.6476
-11.5 | -0.7013 | 0.01048 | -0.1282 | -66.9179
-11 | -0.6455 | 0.00974 | -0.1287 | -66.2731
-10.5 | -0.5886 | 0.00924 | -0.1292 | -63.7013
-10 | -0.5318 | 0.00871 | -0.1297 | -61.0563
-9.5 | -0.4739 | 0.00832 | -0.1303 | -56.9591
-9 | -0.4159 | 0.00803 | -0.1309 | -51.7933
-8.5 | -0.3581 | 0.0076 | -0.1315 | -47.1184
-7.5 | -0.2415 | 0.00712 | -0.1327 | -33.9185
-7 | -0.183 | 0.00693 | -0.1334 | -26.4069
-6.5 | -0.1244 | 0.00675 | -0.134 | -18.4296
-6 | -0.0661 | 0.00641 | -0.1347 | -10.312
-5.5 | -0.0073 | 0.00624 | -0.1354 | -1.1699
-5 | 0.0514 | 0.0061 | -0.1361 | 8.4262
-4.5 | 0.1101 | 0.00598 | -0.1368 | 18.4114
-4 | 0.1689 | 0.00582 | -0.1375 | 29.0206
-3.5 | 0.2276 | 0.00571 | -0.1382 | 39.8599
-3 | 0.2863 | 0.00565 | -0.1389 | 50.6726
-2.5 | 0.3451 | 0.00555 | -0.1397 | 62.1802
-2 | 0.4038 | 0.00547 | -0.1404 | 73.8208
-1.5 | 0.4623 | 0.00532 | -0.1412 | 86.8985
-0.5 | 0.5795 | 0.00463 | -0.1431 | 125.162
0 | 0.6378 | 0.00446 | -0.144 | 143.0045
1 | 0.7535 | 0.00452 | -0.1452 | 166.7035
1.5 | 0.811 | 0.00462 | -0.1457 | 175.5411
2 | 0.8682 | 0.00474 | -0.1461 | 183.1646
2.5 | 0.9248 | 0.00491 | -0.1465 | 188.3503
3 | 0.9807 | 0.0051 | -0.1468 | 192.2941
3.5 | 1.0343 | 0.00546 | -0.1466 | 189.4322
4 | 1.081 | 0.00626 | -0.1453 | 172.6837
5 | 1.164 | 0.00834 | -0.1409 | 139.5683
5.5 | 1.2044 | 0.00927 | -0.1384 | 129.9245
6 | 1.2453 | 0.01004 | -0.136 | 124.0339
6.5 | 1.2831 | 0.01084 | -0.133 | 118.3672
7 | 1.3142 | 0.01147 | -0.1286 | 114.5772
7.5 | 1.3479 | 0.0121 | -0.1249 | 111.3967
8 | 1.3836 | 0.01275 | -0.1217 | 108.5176
8.5 | 1.419 | 0.01346 | -0.1186 | 105.4235
9 | 1.4533 | 0.01427 | -0.1155 | 101.843
9.5 | 1.4873 | 0.01512 | -0.1125 | 98.3664
10 | 1.5185 | 0.01578 | -0.1091 | 96.2294
10.5 | 1.5494 | 0.01694 | -0.1059 | 91.464
11 | 1.5817 | 0.01809 | -0.1031 | 87.435
11.5 | 1.6117 | 0.01941 | -0.1001 | 83.0345
12 | 1.6383 | 0.02101 | -0.0969 | 77.9772
12.5 | 1.6663 | 0.02258 | -0.0941 | 73.7954
13 | 1.6925 | 0.02435 | -0.0913 | 69.5072
13.5 | 1.7153 | 0.02647 | -0.0883 | 64.8017
14 | 1.7364 | 0.02885 | -0.0855 | 60.1872
14.5 | 1.7586 | 0.03126 | -0.0831 | 56.2572
15 | 1.7779 | 0.03407 | -0.0807 | 52.1837
15.5 | 1.7938 | 0.03731 | -0.0784 | 48.0783
16 | 1.8103 | 0.04067 | -0.0765 | 44.5119
16.5 | 1.825 | 0.04436 | -0.0749 | 41.1407
17 | 1.8369 | 0.04849 | -0.0734 | 37.882
17.5 | 1.8437 | 0.05339 | -0.0722 | 34.5327
18 | 1.8513 | 0.05836 | -0.0714 | 31.7221
18.5 | 1.8594 | 0.06347 | -0.071 | 29.2957
19 | 1.8638 | 0.06922 | -0.071 | 26.9257
19.5 | 1.8667 | 0.07534 | -0.0713 | 24.777
20 | 1.8651 | 0.08231 | -0.0722 | 22.6595

## 77. Re 5M Mach 0.25 (1)
BIGFOIL.COM POLAR EXPORT
NACA64-713 a=0.8
NACA64-713 a=0.8 |  |  |  | Cl Max: | 1.566 | at alpha= | 9.5 | deg
JavaFoil+Calcfoil stall+Eppler ext transition |  |  |  | L/D Max: | 186.836 | at alpha= | 3.5 | deg
Re: | 5000000 |  |  | Cd Min: | 0.00555 | at alpha= | -1 | deg
Mach: | 0.25 |  |  | Cl=0 at alpha= | -5.4508 | deg
|  |  |  | @ Cl=0.1, Cd= | 0.0067719
|  |  |  | @ Cl=0.4, Cd= | 0.0065938
|  |  |  | @ Cl=0.6, Cd= | 0.0056081
alpha (deg) | Cl | Cd | Cm | Cl/Cd
-17 | -0.068 | 0.14233 | -0.055 | -0.476
-16.5 | -0.138 | 0.14018 | -0.055 | -0.985
-16 | -0.198 | 0.13243 | -0.054 | -1.494
-15.5 | -0.243 | 0.1265 | -0.054 | -1.92
-15 | -0.281 | 0.11902 | -0.055 | -2.365
-14.5 | -0.315 | 0.11033 | -0.055 | -2.854
-14 | -0.343 | 0.1054 | -0.055 | -3.257
-13.5 | -0.367 | 0.09675 | -0.057 | -3.791
-13 | -0.384 | 0.09109 | -0.058 | -4.221
-12.5 | -0.396 | 0.08393 | -0.058 | -4.722
-12 | -0.402 | 0.07805 | -0.06 | -5.15
-11.5 | -0.401 | 0.0731 | -0.061 | -5.491
-11 | -0.394 | 0.06784 | -0.063 | -5.814
-10.5 | -0.382 | 0.0621 | -0.067 | -6.148
-10 | -0.363 | 0.05699 | -0.071 | -6.375
-9.5 | -0.344 | 0.0473 | -0.083 | -7.269
-9 | -0.362 | 0.01048 | -0.119 | -34.521
-8.5 | -0.336 | 0.00784 | -0.126 | -42.873
-8 | -0.289 | 0.00762 | -0.127 | -37.848
-7.5 | -0.237 | 0.00739 | -0.127 | -32.061
-7 | -0.182 | 0.00725 | -0.128 | -25.11
-6.5 | -0.125 | 0.00719 | -0.128 | -17.332
-6 | -0.066 | 0.00705 | -0.129 | -9.324
-5.5 | -0.006 | 0.0069 | -0.13 | -0.807
-5 | 0.055 | 0.00683 | -0.13 | 8.117
-4.5 | 0.117 | 0.00675 | -0.131 | 17.333
-4 | 0.179 | 0.00669 | -0.132 | 26.76
-3.5 | 0.241 | 0.00666 | -0.132 | 36.243
-3 | 0.304 | 0.00665 | -0.133 | 45.674
-2.5 | 0.366 | 0.00661 | -0.133 | 55.419
-2 | 0.429 | 0.00658 | -0.134 | 65.149
-1.5 | 0.492 | 0.00659 | -0.135 | 74.733
-1 | 0.555 | 0.00555 | -0.135 | 99.929
-0.5 | 0.617 | 0.00563 | -0.136 | 109.418
0 | 0.679 | 0.00573 | -0.136 | 118.445
0.5 | 0.741 | 0.00582 | -0.137 | 127.291
1 | 0.803 | 0.00594 | -0.138 | 135.049
1.5 | 0.864 | 0.00607 | -0.138 | 142.333
2 | 0.925 | 0.00598 | -0.139 | 154.824
2.5 | 0.986 | 0.0061 | -0.139 | 161.752
3 | 1.047 | 0.00582 | -0.14 | 179.942
3.5 | 1.101 | 0.00589 | -0.14 | 186.836
4 | 1.158 | 0.00668 | -0.14 | 173.275
4.5 | 1.214 | 0.00691 | -0.141 | 175.81
5 | 1.266 | 0.00822 | -0.141 | 154.084
5.5 | 1.316 | 0.0092 | -0.141 | 143.061
6 | 1.36 | 0.01287 | -0.141 | 105.716
6.5 | 1.406 | 0.0136 | -0.141 | 103.381
7 | 1.449 | 0.01423 | -0.142 | 101.82
7.5 | 1.487 | 0.01491 | -0.142 | 99.778
8 | 1.517 | 0.01566 | -0.142 | 96.905
8.5 | 1.541 | 0.01644 | -0.143 | 93.756
9 | 1.558 | 0.01722 | -0.143 | 90.484
9.5 | 1.566 | 0.0182 | -0.143 | 86.028
10 | 1.557 | 0.01916 | -0.144 | 81.292
10.5 | 1.536 | 0.02028 | -0.144 | 75.774
11 | 1.503 | 0.02168 | -0.144 | 69.311
11.5 | 1.457 | 0.02316 | -0.144 | 62.89
12 | 1.398 | 0.02463 | -0.144 | 56.772
12.5 | 1.328 | 0.02634 | -0.144 | 50.404
13 | 1.035 | 0.09647 | -0.062 | 10.733
13.5 | 1.144 | 0.03313 | -0.143 | 34.536
14 | 1.018 | 0.04267 | -0.137 | 23.866
14.5 | 0.807 | 0.10573 | -0.087 | 7.628

## 78. Re 5M Mach 0.25 (2)
BIGFOIL.COM POLAR EXPORT
NACA64-713 a=0.8
NACA64-713 a=0.8 |  |  |  | Cl Max: | 1.8084 | at alpha= | 17.5 | deg
XFOIL ncrit=9 |  |  |  | L/D Max: | 194.415 | at alpha= | 3 | deg
Re: | 5000000 |  |  | Cd Min: | 0.19591 | at alpha= | -18.5 | deg
Mach: | 0.25 |  |  | Cl=0 at alpha= | -5.4152 | deg
|  |  |  | @ Cl=0.1, Cd= | 0.0061177
|  |  |  | @ Cl=0.4, Cd= | 0.0055788
|  |  |  | @ Cl=0.6, Cd= | 0.004762
alpha (deg) | Cl | Cd | Cm | Cl/Cd
-18.5 | -0.3762 | 0.19591 | -0.0431 | -1.9203
-18 | -0.3591 | 0.18839 | -0.0473 | -1.9062
-17.5 | -0.3412 | 0.18128 | -0.0516 | -1.8822
-17 | -0.3344 | 0.16975 | -0.0562 | -1.97
-16.5 | -0.339 | 0.15565 | -0.0619 | -2.178
-16 | -0.326 | 0.14776 | -0.0664 | -2.2063
-15.5 | -0.3464 | 0.1314 | -0.0741 | -2.6362
-15 | -0.3869 | 0.11264 | -0.0841 | -3.4348
-14.5 | -0.7994 | 0.03973 | -0.1356 | -20.1208
-14 | -0.8503 | 0.02992 | -0.1414 | -28.4191
-13.5 | -0.8862 | 0.02443 | -0.1408 | -36.2751
-13 | -0.8777 | 0.0199 | -0.14 | -44.1055
-12.5 | -0.8412 | 0.01684 | -0.1393 | -49.9525
-12 | -0.7921 | 0.01481 | -0.1386 | -53.4841
-11.5 | -0.7403 | 0.01284 | -0.1381 | -57.6558
-11 | -0.6832 | 0.01149 | -0.1378 | -59.4604
-10.5 | -0.6237 | 0.01052 | -0.1375 | -59.2871
-10 | -0.5638 | 0.00962 | -0.1374 | -58.6071
-9.5 | -0.5024 | 0.00902 | -0.1374 | -55.6984
-9 | -0.4409 | 0.00848 | -0.1374 | -51.9929
-8.5 | -0.379 | 0.00814 | -0.1376 | -46.5602
-8 | -0.3176 | 0.00771 | -0.1378 | -41.1933
-7.5 | -0.2559 | 0.00743 | -0.1381 | -34.4415
-7 | -0.1943 | 0.00719 | -0.1385 | -27.0236
-6.5 | -0.1327 | 0.00701 | -0.1389 | -18.9301
-6 | -0.0716 | 0.00664 | -0.1394 | -10.7831
-5.5 | -0.0104 | 0.0064 | -0.1399 | -1.625
-5 | 0.0509 | 0.00623 | -0.1405 | 8.1701
-4.5 | 0.1121 | 0.00609 | -0.1411 | 18.4072
-4 | 0.1731 | 0.00594 | -0.1418 | 29.1414
-3.5 | 0.2342 | 0.00578 | -0.1424 | 40.519
-3 | 0.295 | 0.00571 | -0.1431 | 51.6637
-2.5 | 0.3557 | 0.00563 | -0.1438 | 63.1794
-2 | 0.4163 | 0.00556 | -0.1445 | 74.8741
-1.5 | 0.4771 | 0.00541 | -0.1453 | 88.1885
-1 | 0.5376 | 0.00518 | -0.1462 | 103.7838
-0.5 | 0.5979 | 0.00477 | -0.1473 | 125.3459
0 | 0.6583 | 0.00454 | -0.1482 | 145
0.5 | 0.7185 | 0.00453 | -0.1488 | 158.6093
1 | 0.7782 | 0.00459 | -0.1494 | 169.5425
1.5 | 0.8375 | 0.0047 | -0.1499 | 178.1915
2 | 0.8966 | 0.00483 | -0.1503 | 185.6315
2.5 | 0.9554 | 0.00498 | -0.1506 | 191.8474
3 | 1.0129 | 0.00521 | -0.1507 | 194.4146
3.5 | 1.0685 | 0.00554 | -0.1505 | 192.87
4.5 | 1.1563 | 0.00751 | -0.1459 | 153.968
5 | 1.1946 | 0.00863 | -0.1426 | 138.4241
6 | 1.2636 | 0.01047 | -0.1342 | 120.6877
6.5 | 1.2897 | 0.01139 | -0.1284 | 113.2309
7 | 1.3235 | 0.0122 | -0.1243 | 108.4836
7.5 | 1.3598 | 0.01299 | -0.1207 | 104.6805
8 | 1.3955 | 0.01387 | -0.1172 | 100.6128
8.5 | 1.433 | 0.01472 | -0.114 | 97.3505
9 | 1.4664 | 0.01583 | -0.1103 | 92.6342
9.5 | 1.5017 | 0.01688 | -0.1071 | 88.9633
10.5 | 1.5639 | 0.01932 | -0.0998 | 80.9472
11 | 1.5943 | 0.02092 | -0.0964 | 76.2094
11.5 | 1.6207 | 0.02288 | -0.0927 | 70.8348
12 | 1.6494 | 0.0248 | -0.0895 | 66.5081
12.5 | 1.6753 | 0.02705 | -0.0863 | 61.9335
13 | 1.6963 | 0.02983 | -0.083 | 56.8656
13.5 | 1.7203 | 0.03255 | -0.0802 | 52.851
14 | 1.7398 | 0.0358 | -0.0775 | 48.5978
14.5 | 1.7564 | 0.0395 | -0.0749 | 44.4658
15 | 1.7731 | 0.04342 | -0.0727 | 40.836
15.5 | 1.7854 | 0.04793 | -0.0707 | 37.2502
16 | 1.7925 | 0.05325 | -0.0691 | 33.662
16.5 | 1.8008 | 0.05867 | -0.0679 | 30.6937
17 | 1.8077 | 0.06451 | -0.0672 | 28.022
17.5 | 1.8084 | 0.07135 | -0.0671 | 25.3455
18 | 1.8067 | 0.07879 | -0.0675 | 22.9306
18.5 | 1.8013 | 0.08701 | -0.0687 | 20.7022
19 | 1.7908 | 0.09629 | -0.0707 | 18.598
19.5 | 1.7761 | 0.10647 | -0.0737 | 16.6817
20 | 1.7573 | 0.11761 | -0.0779 | 14.9418

## 79. Re 5M Mach 0.50 (1)
BIGFOIL.COM POLAR EXPORT
NACA64-713 a=0.8
NACA64-713 a=0.8 |  |  |  | Cl Max: | 1.526 | at alpha= | 7 | deg
JavaFoil+Calcfoil stall+Eppler ext transition |  |  |  | L/D Max: | 169.233 | at alpha= | 4 | deg
Re: | 5000000 |  |  | Cd Min: | 0.00558 | at alpha= | 1 | deg
Mach: | 0.5 |  |  | Cl=0 at alpha= | -5.4552 | deg
|  |  |  | @ Cl=0.1, Cd= | 0.0072461
|  |  |  | @ Cl=0.4, Cd= | 0.0069439
|  |  |  | @ Cl=0.6, Cd= | 0.0062172
alpha (deg) | Cl | Cd | Cm | Cl/Cd
-20 | -0.816 | 0.15917 | -0.072 | -5.126
-19.5 | -0.786 | 0.15338 | -0.07 | -5.125
-19 | -0.758 | 0.15034 | -0.069 | -5.041
-18.5 | -0.73 | 0.14429 | -0.069 | -5.059
-18 | -0.702 | 0.13968 | -0.07 | -5.028
-17.5 | -0.675 | 0.13538 | -0.07 | -4.983
-17 | -0.647 | 0.13193 | -0.071 | -4.904
-16.5 | -0.618 | 0.12651 | -0.068 | -4.882
-16 | -0.59 | 0.12272 | -0.068 | -4.804
-15.5 | -0.562 | 0.11809 | -0.069 | -4.758
-15 | -0.534 | 0.11019 | -0.069 | -4.847
-14.5 | -0.506 | 0.10848 | -0.069 | -4.667
-14 | -0.478 | 0.10576 | -0.069 | -4.52
-13.5 | -0.45 | 0.09676 | -0.067 | -4.646
-13 | -0.422 | 0.08954 | -0.068 | -4.711
-12.5 | -0.394 | 0.08216 | -0.069 | -4.796
-12 | -0.366 | 0.07614 | -0.07 | -4.809
-11.5 | -0.339 | 0.0705 | -0.072 | -4.802
-11 | -0.311 | 0.06528 | -0.075 | -4.766
-10.5 | -0.281 | 0.07676 | -0.065 | -3.666
-10 | -0.254 | 0.06697 | -0.066 | -3.787
-9.5 | -0.226 | 0.06048 | -0.067 | -3.732
-9 | -0.198 | 0.05564 | -0.068 | -3.556
-8.5 | -0.17 | 0.05162 | -0.074 | -3.302
-8 | -0.142 | 0.05883 | -0.063 | -2.408
-7.5 | -0.164 | 0.05078 | -0.066 | -3.223
-7 | -0.147 | 0.04435 | -0.074 | -3.306
-6.5 | -0.131 | 0.00781 | -0.144 | -16.708
-6 | -0.071 | 0.00757 | -0.144 | -9.332
-5.5 | -0.006 | 0.00744 | -0.145 | -0.818
-5 | 0.061 | 0.00728 | -0.146 | 8.383
-4.5 | 0.13 | 0.00722 | -0.146 | 17.935
-4 | 0.199 | 0.00709 | -0.147 | 28.058
-3.5 | 0.269 | 0.00703 | -0.148 | 38.231
-3 | 0.339 | 0.00697 | -0.149 | 48.577
-2.5 | 0.409 | 0.00694 | -0.149 | 58.898
-2 | 0.479 | 0.00694 | -0.15 | 69.025
-1.5 | 0.551 | 0.00697 | -0.151 | 79.014
-1 | 0.62 | 0.00591 | -0.151 | 104.883
-0.5 | 0.689 | 0.00606 | -0.152 | 113.738
0 | 0.759 | 0.00623 | -0.153 | 121.852
0.5 | 0.828 | 0.00639 | -0.153 | 129.524
1 | 0.894 | 0.00558 | -0.153 | 160.341
1.5 | 0.962 | 0.00651 | -0.154 | 147.655
2 | 1.03 | 0.00667 | -0.154 | 154.401
2.5 | 1.097 | 0.00684 | -0.155 | 160.407
3 | 1.164 | 0.00701 | -0.155 | 166.165
3.5 | 1.221 | 0.00724 | -0.156 | 168.557
4 | 1.282 | 0.00758 | -0.156 | 169.233
4.5 | 1.34 | 0.00892 | -0.156 | 150.278
5 | 1.394 | 0.01024 | -0.157 | 136.065
5.5 | 1.437 | 0.01507 | -0.156 | 95.369
6 | 1.478 | 0.01614 | -0.157 | 91.594
6.5 | 1.51 | 0.01716 | -0.157 | 87.972
7 | 1.526 | 0.01835 | -0.157 | 83.18
7.5 | 1.514 | 0.01974 | -0.158 | 76.684
8 | 1.421 | 0.02162 | -0.158 | 65.743
8.5 | 0.758 | 0.05985 | -0.078 | 12.669
9 | 0.944 | 0.02533 | -0.158 | 37.278
9.5 | 0.813 | 0.06675 | -0.085 | 12.18
10 | 1.005 | 0.02777 | -0.159 | 36.185
10.5 | 0.865 | 0.07517 | -0.086 | 11.512
11 | 0.893 | 0.07953 | -0.089 | 11.226
11.5 | 0.926 | 0.07767 | -0.099 | 11.916
12 | 0.941 | 0.08969 | -0.084 | 10.494

## 80. Re 5M Mach 0.50 (2)
BIGFOIL.COM POLAR EXPORT
NACA64-713 a=0.8
NACA64-713 a=0.8 |  |  |  | Cl Max: | 1.5988 | at alpha= | 11 | deg
XFOIL ncrit=9 |  |  |  | L/D Max: | 202.671 | at alpha= | 3 | deg
Re: | 5000000 |  |  | Cd Min: | 0.23404 | at alpha= | -20 | deg
Mach: | 0.5 |  |  | Cl=0 at alpha= | -5.3176 | deg
|  |  |  | @ Cl=0.1, Cd= | 0.0068034
|  |  |  | @ Cl=0.4, Cd= | 0.0059731
|  |  |  | @ Cl=0.6, Cd= | 0.0057024
alpha (deg) | Cl | Cd | Cm | Cl/Cd
-20 | -0.4523 | 0.23404 | -0.0311 | -1.9326
-19.5 | -0.43 | 0.2262 | -0.0363 | -1.901
-19 | -0.4079 | 0.21766 | -0.0413 | -1.874
-18.5 | -0.3861 | 0.20956 | -0.0463 | -1.8424
-18 | -0.3627 | 0.20244 | -0.0511 | -1.7916
-17.5 | -0.3385 | 0.19536 | -0.0559 | -1.7327
-17 | -0.3164 | 0.18741 | -0.0607 | -1.6883
-16.5 | -0.2955 | 0.17909 | -0.0655 | -1.65
-16 | -0.2754 | 0.17081 | -0.0702 | -1.6123
-15.5 | -0.2555 | 0.16268 | -0.0748 | -1.5706
-15 | -0.2383 | 0.15382 | -0.0795 | -1.5492
-14.5 | -0.2217 | 0.14508 | -0.0844 | -1.5281
-14 | -0.2012 | 0.13776 | -0.0889 | -1.4605
-13.5 | -0.1821 | 0.13035 | -0.0934 | -1.397
-13 | -0.1701 | 0.12141 | -0.0982 | -1.401
-12.5 | -0.1603 | 0.11261 | -0.103 | -1.4235
-12 | -0.1466 | 0.10489 | -0.1075 | -1.3977
-11.5 | -0.1356 | 0.09698 | -0.1121 | -1.3982
-11 | -0.1311 | 0.08852 | -0.1169 | -1.481
-10.5 | -0.1355 | 0.07929 | -0.1221 | -1.7089
-10 | -0.1284 | 0.07208 | -0.1264 | -1.7814
-9.5 | -0.1362 | 0.06346 | -0.1315 | -2.1462
-9 | -0.1553 | 0.05386 | -0.1375 | -2.8834
-8.5 | -0.1799 | 0.04247 | -0.1463 | -4.2359
-8 | -0.2117 | 0.03395 | -0.152 | -6.2356
-7.5 | -0.2363 | 0.02424 | -0.1589 | -9.7483
-7 | -0.2242 | 0.01489 | -0.1619 | -15.0571
-6.5 | -0.1728 | 0.00958 | -0.1622 | -18.0376
-6 | -0.0996 | 0.00858 | -0.1614 | -11.6084
-5.5 | -0.0263 | 0.00789 | -0.1608 | -3.3333
-5 | 0.0458 | 0.00708 | -0.1606 | 6.4689
-4.5 | 0.1183 | 0.00671 | -0.1606 | 17.6304
-4 | 0.1902 | 0.00645 | -0.1607 | 29.4884
-3.5 | 0.2613 | 0.00627 | -0.161 | 41.6746
-3 | 0.3319 | 0.00607 | -0.1615 | 54.6787
-2.5 | 0.4022 | 0.00597 | -0.162 | 67.3702
-2 | 0.4721 | 0.00589 | -0.1626 | 80.1528
-1.5 | 0.5414 | 0.00583 | -0.1633 | 92.8645
-1 | 0.6103 | 0.00568 | -0.164 | 107.4472
-0.5 | 0.6798 | 0.00529 | -0.1652 | 128.5066
0 | 0.7485 | 0.00493 | -0.1663 | 151.8256
0.5 | 0.8169 | 0.00494 | -0.1669 | 165.3644
1 | 0.8857 | 0.00498 | -0.1674 | 177.8514
2 | 1.0211 | 0.00526 | -0.1677 | 194.1255
2.5 | 1.0885 | 0.00543 | -0.1676 | 200.4604
3 | 1.1532 | 0.00569 | -0.1669 | 202.6714
3.5 | 1.2163 | 0.00601 | -0.1657 | 202.3794
4 | 1.2642 | 0.00679 | -0.1617 | 186.1856
4.5 | 1.2723 | 0.00826 | -0.1506 | 154.0315
5 | 1.2792 | 0.0101 | -0.1401 | 126.6535
5.5 | 1.2953 | 0.01198 | -0.1317 | 108.1219
6 | 1.3144 | 0.014 | -0.1242 | 93.8857
6.5 | 1.3382 | 0.01606 | -0.1176 | 83.325
7 | 1.3734 | 0.0178 | -0.1127 | 77.1573
7.5 | 1.4115 | 0.01956 | -0.1081 | 72.1626
8 | 1.4483 | 0.02155 | -0.1035 | 67.2065
8.5 | 1.4835 | 0.02385 | -0.0989 | 62.2013
9.5 | 1.5474 | 0.02955 | -0.0899 | 52.3655
10 | 1.5731 | 0.03319 | -0.0853 | 47.3968
10.5 | 1.5934 | 0.03713 | -0.0806 | 42.9141
11 | 1.5988 | 0.04304 | -0.0761 | 37.1468
11.5 | 1.5821 | 0.05131 | -0.0723 | 30.8341
12 | 1.5586 | 0.06083 | -0.0698 | 25.6222
12.5 | 1.5319 | 0.07155 | -0.0689 | 21.4102
13 | 1.5016 | 0.08377 | -0.0705 | 17.9253
13.5 | 1.4668 | 0.09763 | -0.0745 | 15.0241
14 | 1.4295 | 0.11292 | -0.0812 | 12.6594
14.5 | 1.3965 | 0.12874 | -0.0899 | 10.8474
15 | 1.3684 | 0.14483 | -0.1 | 9.4483
15.5 | 1.3461 | 0.16085 | -0.1108 | 8.3687
16 | 1.3291 | 0.17649 | -0.1216 | 7.5307

## 81. Re 6M Mach 0.00 (1)
BIGFOIL.COM POLAR EXPORT
NACA64-713 a=0.8
NACA64-713 a=0.8 |  |  |  | Cl Max: | 1.585 | at alpha= | 10.5 | deg
JavaFoil+Calcfoil stall+Eppler ext transition |  |  |  | L/D Max: | 193.02 | at alpha= | 4 | deg
Re: | 6000000 |  |  | Cd Min: | 0.00531 | at alpha= | -1.5 | deg
Mach: | 0 |  |  | Cl=0 at alpha= | -5.4576 | deg
|  |  |  | @ Cl=0.1, Cd= | 0.006561
|  |  |  | @ Cl=0.4, Cd= | 0.00639
|  |  |  | @ Cl=0.6, Cd= | 0.0053945
alpha (deg) | Cl | Cd | Cm | Cl/Cd
-19.5 | -0.427 | 0.16559 | -0.052 | -2.579
-19 | -0.439 | 0.15643 | -0.053 | -2.809
-18.5 | -0.451 | 0.15395 | -0.053 | -2.932
-18 | -0.463 | 0.14381 | -0.053 | -3.218
-17.5 | -0.474 | 0.13863 | -0.054 | -3.416
-17 | -0.483 | 0.12813 | -0.055 | -3.772
-16.5 | -0.492 | 0.12274 | -0.055 | -4.006
-16 | -0.499 | 0.11677 | -0.055 | -4.271
-15.5 | -0.504 | 0.10902 | -0.057 | -4.627
-15 | -0.507 | 0.10445 | -0.057 | -4.857
-14.5 | -0.509 | 0.09761 | -0.059 | -5.211
-14 | -0.507 | 0.09125 | -0.06 | -5.559
-13.5 | -0.503 | 0.08637 | -0.061 | -5.821
-13 | -0.495 | 0.08181 | -0.061 | -6.05
-12.5 | -0.484 | 0.07655 | -0.063 | -6.328
-12 | -0.471 | 0.07025 | -0.067 | -6.709
-11.5 | -0.455 | 0.06427 | -0.071 | -7.079
-11 | -0.436 | 0.05802 | -0.075 | -7.508
-10.5 | -0.466 | 0.01571 | -0.11 | -29.656
-10 | -0.445 | 0.01055 | -0.115 | -42.151
-9.5 | -0.425 | 0.00754 | -0.121 | -56.326
-9 | -0.382 | 0.00718 | -0.121 | -53.159
-8.5 | -0.335 | 0.00737 | -0.122 | -45.451
-8 | -0.285 | 0.00723 | -0.123 | -39.438
-7.5 | -0.233 | 0.00706 | -0.123 | -32.969
-7 | -0.178 | 0.00693 | -0.124 | -25.693
-6.5 | -0.122 | 0.00687 | -0.124 | -17.715
-6 | -0.064 | 0.00679 | -0.125 | -9.427
-5.5 | -0.005 | 0.00673 | -0.126 | -0.805
-5 | 0.054 | 0.00663 | -0.126 | 8.13
-4.5 | 0.114 | 0.00654 | -0.127 | 17.367
-4 | 0.174 | 0.00651 | -0.127 | 26.657
-3.5 | 0.234 | 0.00647 | -0.128 | 36.167
-3 | 0.294 | 0.00642 | -0.129 | 45.892
-2.5 | 0.355 | 0.00639 | -0.129 | 55.521
-2 | 0.415 | 0.00639 | -0.13 | 65.035
-1.5 | 0.477 | 0.00531 | -0.13 | 89.791
-1 | 0.537 | 0.00535 | -0.131 | 100.266
-0.5 | 0.597 | 0.00539 | -0.132 | 110.692
0 | 0.657 | 0.00548 | -0.132 | 119.887
0.5 | 0.717 | 0.00557 | -0.133 | 128.704
1 | 0.777 | 0.00569 | -0.133 | 136.572
1.5 | 0.837 | 0.00583 | -0.134 | 143.654
2 | 0.897 | 0.00593 | -0.134 | 151.244
2.5 | 0.956 | 0.0058 | -0.135 | 164.815
3 | 1.015 | 0.00585 | -0.135 | 173.587
3.5 | 1.068 | 0.00604 | -0.136 | 176.839
4 | 1.124 | 0.00582 | -0.136 | 193.02
4.5 | 1.178 | 0.00739 | -0.136 | 159.444
5 | 1.23 | 0.00809 | -0.137 | 151.995
5.5 | 1.28 | 0.00917 | -0.137 | 139.567
6 | 1.325 | 0.01184 | -0.137 | 111.945
6.5 | 1.372 | 0.01246 | -0.137 | 110.163
7 | 1.417 | 0.01298 | -0.138 | 109.166
7.5 | 1.458 | 0.01353 | -0.138 | 107.723
8 | 1.493 | 0.01412 | -0.138 | 105.74
8.5 | 1.524 | 0.01477 | -0.139 | 103.222
9 | 1.551 | 0.01546 | -0.139 | 100.297
9.5 | 1.571 | 0.0161 | -0.139 | 97.627
10 | 1.581 | 0.01691 | -0.139 | 93.504
10.5 | 1.585 | 0.01769 | -0.14 | 89.608
11 | 1.581 | 0.0187 | -0.14 | 84.504
11.5 | 1.57 | 0.01958 | -0.14 | 80.175
12 | 1.552 | 0.02071 | -0.14 | 74.958
12.5 | 1.529 | 0.02188 | -0.141 | 69.873
13 | 1.499 | 0.02336 | -0.141 | 64.144
13.5 | 1.464 | 0.02441 | -0.141 | 59.977
14 | 1.424 | 0.02599 | -0.141 | 54.797
14.5 | 1.381 | 0.02761 | -0.141 | 50.012
15 | 1.333 | 0.02996 | -0.141 | 44.489
15.5 | 1.282 | 0.03234 | -0.14 | 39.634

## 82. Re 6M Mach 0.00 (2)
BIGFOIL.COM POLAR EXPORT
NACA64-713 a=0.8
NACA64-713 a=0.8 |  |  |  | Cl Max: | 1.9019 | at alpha= | 20 | deg
XFOIL ncrit=9 |  |  |  | L/D Max: | 195.964 | at alpha= | 3 | deg
Re: | 6000000 |  |  | Cd Min: | 0.07378 | at alpha= | 20 | deg
Mach: | 0 |  |  | Cl=0 at alpha= | -5.4392 | deg
|  |  |  | @ Cl=0.1, Cd= | 0.0057865
|  |  |  | @ Cl=0.4, Cd= | 0.0053317
|  |  |  | @ Cl=0.6, Cd= | 0.0045534
alpha (deg) | Cl | Cd | Cm | Cl/Cd
-19 | -1.0515 | 0.05479 | -0.1133 | -19.1915
-18 | -1.135 | 0.03354 | -0.1265 | -33.8402
-17.5 | -1.1609 | 0.02709 | -0.1283 | -42.8535
-17 | -1.1696 | 0.02314 | -0.1276 | -50.5445
-16.5 | -1.1715 | 0.0204 | -0.1251 | -57.4265
-16 | -1.1403 | 0.01853 | -0.1244 | -61.538
-15.5 | -1.1013 | 0.01698 | -0.1242 | -64.8587
-15 | -1.0572 | 0.01571 | -0.1241 | -67.2947
-14.5 | -1.0099 | 0.01465 | -0.1242 | -68.9352
-14 | -0.9601 | 0.01371 | -0.1244 | -70.0292
-13.5 | -0.9086 | 0.01288 | -0.1248 | -70.5435
-13 | -0.8571 | 0.01193 | -0.1251 | -71.8441
-12.5 | -0.8047 | 0.01104 | -0.1255 | -72.8895
-12 | -0.7506 | 0.01037 | -0.126 | -72.3819
-11.5 | -0.6956 | 0.00974 | -0.1266 | -71.4168
-11 | -0.6402 | 0.00911 | -0.1271 | -70.2744
-10.5 | -0.5839 | 0.00868 | -0.1277 | -67.2696
-10 | -0.5273 | 0.00818 | -0.1284 | -64.4621
-9.5 | -0.4702 | 0.00784 | -0.129 | -59.9745
-9 | -0.4127 | 0.00757 | -0.1297 | -54.5178
-8.5 | -0.3553 | 0.00724 | -0.1304 | -49.0746
-8 | -0.2977 | 0.00697 | -0.131 | -42.7116
-7.5 | -0.2398 | 0.00675 | -0.1317 | -35.5259
-7 | -0.1817 | 0.00657 | -0.1325 | -27.656
-6.5 | -0.1235 | 0.00643 | -0.1332 | -19.2068
-6 | -0.0654 | 0.00617 | -0.1339 | -10.5997
-5.5 | -0.0071 | 0.006 | -0.1346 | -1.1833
-5 | 0.0513 | 0.00587 | -0.1354 | 8.7394
-4.5 | 0.1096 | 0.00577 | -0.1361 | 18.9948
-4 | 0.1681 | 0.00567 | -0.1368 | 29.6473
-3.5 | 0.2266 | 0.00553 | -0.1376 | 40.9765
-2.5 | 0.3434 | 0.00539 | -0.139 | 63.7106
-2 | 0.4017 | 0.00533 | -0.1397 | 75.3659
-1.5 | 0.4601 | 0.00519 | -0.1405 | 88.6513
-1 | 0.5185 | 0.00499 | -0.1414 | 103.9078
-0.5 | 0.5766 | 0.00467 | -0.1424 | 123.469
0 | 0.6348 | 0.00438 | -0.1433 | 144.9315
0.5 | 0.6925 | 0.00434 | -0.144 | 159.5622
1 | 0.7499 | 0.0044 | -0.1446 | 170.4318
1.5 | 0.8072 | 0.00448 | -0.1451 | 180.1786
2 | 0.864 | 0.00461 | -0.1456 | 187.4187
2.5 | 0.9199 | 0.0048 | -0.1459 | 191.6458
3 | 0.9759 | 0.00498 | -0.1462 | 195.9639
3.5 | 1.0275 | 0.00547 | -0.1459 | 187.8428
4 | 1.0709 | 0.00651 | -0.1441 | 164.5008
4.5 | 1.1149 | 0.00743 | -0.1424 | 150.0538
5 | 1.1578 | 0.00833 | -0.1405 | 138.9916
5.5 | 1.2011 | 0.0091 | -0.1387 | 131.989
6 | 1.2438 | 0.00981 | -0.1367 | 126.789
6.5 | 1.2842 | 0.01053 | -0.1343 | 121.9563
7 | 1.3251 | 0.01106 | -0.1319 | 119.8101
7.5 | 1.3579 | 0.01157 | -0.1279 | 117.3639
8 | 1.3917 | 0.01219 | -0.1244 | 114.1674
8.5 | 1.4279 | 0.01278 | -0.1214 | 111.7293
9 | 1.4615 | 0.01355 | -0.1182 | 107.8598
9.5 | 1.4967 | 0.01427 | -0.1154 | 104.8844
10 | 1.5289 | 0.01518 | -0.1122 | 100.7181
10.5 | 1.56 | 0.01582 | -0.109 | 98.6094
11 | 1.5921 | 0.01687 | -0.1061 | 94.3746
11.5 | 1.6216 | 0.01812 | -0.1031 | 89.4923
12 | 1.6501 | 0.01948 | -0.1001 | 84.7074
12.5 | 1.6796 | 0.02084 | -0.0974 | 80.595
13 | 1.7057 | 0.02247 | -0.0945 | 75.9101
13.5 | 1.7289 | 0.02438 | -0.0915 | 70.9147
14 | 1.7526 | 0.02636 | -0.0888 | 66.4871
14.5 | 1.775 | 0.02854 | -0.0862 | 62.1934
15 | 1.7941 | 0.03112 | -0.0836 | 57.651
15.5 | 1.8114 | 0.034 | -0.0812 | 53.2765
16 | 1.8301 | 0.0369 | -0.0792 | 49.5962
16.5 | 1.8463 | 0.04017 | -0.0774 | 45.9622
17 | 1.8581 | 0.04402 | -0.0757 | 42.2104
17.5 | 1.8675 | 0.04831 | -0.0742 | 38.6566
18 | 1.879 | 0.05252 | -0.0732 | 35.7768
18.5 | 1.8882 | 0.05714 | -0.0724 | 33.0452
19 | 1.8956 | 0.06216 | -0.072 | 30.4955
19.5 | 1.9006 | 0.06763 | -0.0719 | 28.1029
20 | 1.9019 | 0.07378 | -0.0722 | 25.778

## 83. Re 6M Mach 0.10 (1)
BIGFOIL.COM POLAR EXPORT
NACA64-713 a=0.8
NACA64-713 a=0.8 |  |  |  | Cl Max: | 1.581 | at alpha= | 10.5 | deg
JavaFoil+Calcfoil stall+Eppler ext transition |  |  |  | L/D Max: | 192.932 | at alpha= | 4 | deg
Re: | 6000000 |  |  | Cd Min: | 0.00531 | at alpha= | -1.5 | deg
Mach: | 0.1 |  |  | Cl=0 at alpha= | -5.4576 | deg
|  |  |  | @ Cl=0.1, Cd= | 0.006601
|  |  |  | @ Cl=0.4, Cd= | 0.0063759
|  |  |  | @ Cl=0.6, Cd= | 0.00543
alpha (deg) | Cl | Cd | Cm | Cl/Cd
-19 | -0.395 | 0.15942 | -0.053 | -2.478
-18.5 | -0.409 | 0.15448 | -0.053 | -2.65
-18 | -0.423 | 0.147 | -0.053 | -2.88
-17.5 | -0.437 | 0.13975 | -0.053 | -3.126
-17 | -0.449 | 0.13008 | -0.054 | -3.455
-16.5 | -0.461 | 0.12527 | -0.055 | -3.678
-16 | -0.471 | 0.11948 | -0.055 | -3.94
-15.5 | -0.479 | 0.11097 | -0.056 | -4.318
-15 | -0.485 | 0.10586 | -0.056 | -4.583
-14.5 | -0.49 | 0.0985 | -0.059 | -4.97
-14 | -0.491 | 0.09279 | -0.06 | -5.29
-13.5 | -0.489 | 0.08678 | -0.061 | -5.635
-13 | -0.484 | 0.08237 | -0.061 | -5.873
-12.5 | -0.475 | 0.07757 | -0.062 | -6.125
-12 | -0.463 | 0.07222 | -0.064 | -6.415
-11.5 | -0.449 | 0.06553 | -0.069 | -6.851
-11 | -0.43 | 0.06001 | -0.073 | -7.171
-10.5 | -0.415 | 0.04799 | -0.085 | -8.648
-10 | -0.441 | 0.01068 | -0.114 | -41.315
-9.5 | -0.424 | 0.00765 | -0.121 | -55.481
-9 | -0.382 | 0.00777 | -0.122 | -49.131
-8.5 | -0.335 | 0.00743 | -0.123 | -45.133
-8 | -0.286 | 0.00729 | -0.123 | -39.225
-7.5 | -0.234 | 0.00708 | -0.124 | -33.004
-7 | -0.179 | 0.00697 | -0.124 | -25.653
-6.5 | -0.122 | 0.00689 | -0.125 | -17.731
-6 | -0.064 | 0.00681 | -0.126 | -9.433
-5.5 | -0.005 | 0.00674 | -0.126 | -0.807
-5 | 0.054 | 0.00667 | -0.127 | 8.106
-4.5 | 0.114 | 0.00658 | -0.127 | 17.333
-4 | 0.174 | 0.00652 | -0.128 | 26.762
-3.5 | 0.235 | 0.00647 | -0.129 | 36.318
-3 | 0.296 | 0.00642 | -0.129 | 46.094
-2.5 | 0.357 | 0.00639 | -0.13 | 55.794
-2 | 0.418 | 0.00637 | -0.13 | 65.509
-1.5 | 0.479 | 0.00531 | -0.131 | 90.226
-1 | 0.54 | 0.00536 | -0.132 | 100.746
-0.5 | 0.6 | 0.00543 | -0.132 | 110.479
0 | 0.66 | 0.00552 | -0.133 | 119.722
0.5 | 0.721 | 0.00561 | -0.133 | 128.559
1 | 0.781 | 0.00573 | -0.134 | 136.197
1.5 | 0.841 | 0.00583 | -0.135 | 144.377
2 | 0.901 | 0.00594 | -0.135 | 151.664
2.5 | 0.96 | 0.0058 | -0.135 | 165.555
3 | 1.02 | 0.00591 | -0.136 | 172.665
3.5 | 1.073 | 0.0057 | -0.136 | 188.389
4 | 1.129 | 0.00585 | -0.137 | 192.932
4.5 | 1.183 | 0.00744 | -0.137 | 158.99
5 | 1.236 | 0.00815 | -0.137 | 151.523
5.5 | 1.285 | 0.00927 | -0.138 | 138.64
6 | 1.331 | 0.01193 | -0.138 | 111.62
6.5 | 1.378 | 0.01257 | -0.138 | 109.575
7 | 1.422 | 0.01311 | -0.138 | 108.475
7.5 | 1.463 | 0.01365 | -0.139 | 107.116
8 | 1.497 | 0.01426 | -0.139 | 105.028
8.5 | 1.528 | 0.01495 | -0.139 | 102.18
9 | 1.553 | 0.01564 | -0.14 | 99.312
9.5 | 1.572 | 0.01636 | -0.14 | 96.079
10 | 1.58 | 0.01708 | -0.14 | 92.53
10.5 | 1.581 | 0.01792 | -0.14 | 88.224
11 | 1.573 | 0.01901 | -0.141 | 82.766
11.5 | 1.559 | 0.01997 | -0.141 | 78.055
12 | 1.537 | 0.02108 | -0.141 | 72.897
12.5 | 1.508 | 0.02225 | -0.141 | 67.761
13 | 1.473 | 0.02385 | -0.141 | 61.732
13.5 | 1.432 | 0.02514 | -0.141 | 56.964
14 | 1.387 | 0.02667 | -0.141 | 51.99
14.5 | 1.337 | 0.02846 | -0.141 | 46.986
15 | 1.282 | 0.03117 | -0.141 | 41.128
15.5 | 1.221 | 0.03447 | -0.14 | 35.429

## 84. Re 6M Mach 0.10 (2)
BIGFOIL.COM POLAR EXPORT
NACA64-713 a=0.8
NACA64-713 a=0.8 |  |  |  | Cl Max: | 1.8892 | at alpha= | 19.5 | deg
XFOIL ncrit=9 |  |  |  | L/D Max: | 196.36 | at alpha= | 3 | deg
Re: | 6000000 |  |  | Cd Min: | 0.079 | at alpha= | 20 | deg
Mach: | 0.1 |  |  | Cl=0 at alpha= | -5.4354 | deg
|  |  |  | @ Cl=0.1, Cd= | 0.0057987
|  |  |  | @ Cl=0.4, Cd= | 0.0053348
|  |  |  | @ Cl=0.6, Cd= | 0.0045812
alpha (deg) | Cl | Cd | Cm | Cl/Cd
-18 | -1.0145 | 0.04912 | -0.1197 | -20.6535
-17.5 | -1.0896 | 0.03495 | -0.1288 | -31.176
-17 | -1.1054 | 0.02898 | -0.131 | -38.1435
-16.5 | -1.1238 | 0.02401 | -0.1309 | -46.8055
-16 | -1.1315 | 0.02084 | -0.1284 | -54.2946
-15.5 | -1.1026 | 0.01864 | -0.1276 | -59.1524
-15 | -1.0634 | 0.01692 | -0.1271 | -62.8487
-14.5 | -1.0183 | 0.01555 | -0.1269 | -65.4855
-14 | -0.9695 | 0.01439 | -0.1269 | -67.3732
-13.5 | -0.9183 | 0.0134 | -0.127 | -68.5299
-13 | -0.8654 | 0.01255 | -0.1272 | -68.9562
-12.5 | -0.8129 | 0.01154 | -0.1275 | -70.4419
-12 | -0.7589 | 0.01067 | -0.1278 | -71.1246
-11.5 | -0.703 | 0.01002 | -0.1282 | -70.1597
-11 | -0.6472 | 0.00932 | -0.1286 | -69.4421
-10.5 | -0.5904 | 0.00881 | -0.1291 | -67.0148
-10 | -0.533 | 0.00831 | -0.1297 | -64.1396
-9.5 | -0.4753 | 0.00792 | -0.1302 | -60.0126
-9 | -0.4172 | 0.00763 | -0.1308 | -54.6789
-8.5 | -0.359 | 0.00735 | -0.1314 | -48.8435
-8 | -0.3008 | 0.00702 | -0.132 | -42.849
-7.5 | -0.2423 | 0.0068 | -0.1327 | -35.6324
-7 | -0.1837 | 0.00661 | -0.1334 | -27.7912
-6.5 | -0.125 | 0.00646 | -0.134 | -19.3498
-6 | -0.0663 | 0.00621 | -0.1347 | -10.6763
-5.5 | -0.0076 | 0.00602 | -0.1354 | -1.2625
-5 | 0.0512 | 0.00589 | -0.1362 | 8.6927
-4.5 | 0.11 | 0.00578 | -0.1369 | 19.0311
-4 | 0.1688 | 0.00569 | -0.1376 | 29.6661
-3.5 | 0.2278 | 0.00555 | -0.1383 | 41.045
-3 | 0.2866 | 0.00547 | -0.139 | 52.3949
-2.5 | 0.3454 | 0.0054 | -0.1398 | 63.963
-2 | 0.404 | 0.00533 | -0.1405 | 75.7974
-1.5 | 0.4627 | 0.00521 | -0.1413 | 88.81
-1 | 0.5215 | 0.00501 | -0.1421 | 104.0918
-0.5 | 0.5801 | 0.00468 | -0.1431 | 123.953
0 | 0.6385 | 0.00439 | -0.1441 | 145.4442
0.5 | 0.6966 | 0.00435 | -0.1448 | 160.1379
1 | 0.7544 | 0.00441 | -0.1453 | 171.0658
1.5 | 0.812 | 0.0045 | -0.1459 | 180.4444
2 | 0.8692 | 0.00462 | -0.1464 | 188.1385
2.5 | 0.9255 | 0.00481 | -0.1467 | 192.4116
3 | 0.9818 | 0.005 | -0.147 | 196.36
3.5 | 1.0338 | 0.00548 | -0.1466 | 188.6496
4 | 1.0771 | 0.00653 | -0.1447 | 164.9464
4.5 | 1.1209 | 0.00747 | -0.1429 | 150.0535
5 | 1.1635 | 0.00839 | -0.1409 | 138.677
5.5 | 1.2067 | 0.00917 | -0.1389 | 131.5921
6 | 1.249 | 0.00989 | -0.1367 | 126.2892
6.5 | 1.2887 | 0.01062 | -0.1341 | 121.3465
7 | 1.3258 | 0.01113 | -0.1308 | 119.1195
7.5 | 1.3594 | 0.0117 | -0.1269 | 116.188
8.5 | 1.4302 | 0.01298 | -0.1204 | 110.1849
9 | 1.4641 | 0.01377 | -0.1172 | 106.3253
9.5 | 1.4993 | 0.01455 | -0.1143 | 103.0447
10 | 1.5314 | 0.01551 | -0.1111 | 98.7363
10.5 | 1.5634 | 0.01616 | -0.1078 | 96.745
11 | 1.5952 | 0.01729 | -0.1049 | 92.2614
11.5 | 1.6239 | 0.01864 | -0.1016 | 87.1191
12 | 1.6528 | 0.02005 | -0.0986 | 82.4339
12.5 | 1.6814 | 0.02153 | -0.0957 | 78.0957
13 | 1.7065 | 0.02332 | -0.0927 | 73.1775
13.5 | 1.7298 | 0.02534 | -0.0897 | 68.2636
14 | 1.7541 | 0.0274 | -0.087 | 64.0182
14.5 | 1.775 | 0.02983 | -0.0843 | 59.5039
15 | 1.793 | 0.03266 | -0.0817 | 54.899
15.5 | 1.8121 | 0.03554 | -0.0795 | 50.9876
16 | 1.8289 | 0.03879 | -0.0775 | 47.1487
16.5 | 1.843 | 0.04245 | -0.0756 | 43.4158
17 | 1.8526 | 0.04672 | -0.0739 | 39.6533
17.5 | 1.8647 | 0.05093 | -0.0727 | 36.613
18 | 1.8754 | 0.05542 | -0.0717 | 33.8398
18.5 | 1.883 | 0.06048 | -0.0711 | 31.1343
19 | 1.888 | 0.06603 | -0.0709 | 28.5931
19.5 | 1.8892 | 0.07225 | -0.071 | 26.1481
20 | 1.8881 | 0.079 | -0.0717 | 23.9

## 85. Re 6M Mach 0.25 (1)
BIGFOIL.COM POLAR EXPORT
NACA64-713 a=0.8
NACA64-713 a=0.8 |  |  |  | Cl Max: | 1.567 | at alpha= | 9.5 | deg
JavaFoil+Calcfoil stall+Eppler ext transition |  |  |  | L/D Max: | 207.215 | at alpha= | 4 | deg
Re: | 6000000 |  |  | Cd Min: | 0.00541 | at alpha= | -1 | deg
Mach: | 0.25 |  |  | Cl=0 at alpha= | -5.4508 | deg
|  |  |  | @ Cl=0.1, Cd= | 0.0066647
|  |  |  | @ Cl=0.4, Cd= | 0.0064754
|  |  |  | @ Cl=0.6, Cd= | 0.0054608
alpha (deg) | Cl | Cd | Cm | Cl/Cd
-17 | -0.068 | 0.14436 | -0.055 | -0.469
-16.5 | -0.138 | 0.13826 | -0.055 | -0.998
-16 | -0.198 | 0.12988 | -0.055 | -1.524
-15.5 | -0.243 | 0.12462 | -0.054 | -1.95
-15 | -0.282 | 0.11597 | -0.055 | -2.427
-14.5 | -0.315 | 0.11016 | -0.056 | -2.859
-14 | -0.343 | 0.10533 | -0.056 | -3.26
-13.5 | -0.367 | 0.0961 | -0.057 | -3.817
-13 | -0.385 | 0.08992 | -0.058 | -4.277
-12.5 | -0.396 | 0.08309 | -0.059 | -4.771
-12 | -0.402 | 0.07794 | -0.06 | -5.16
-11.5 | -0.402 | 0.07251 | -0.062 | -5.539
-11 | -0.395 | 0.06739 | -0.064 | -5.856
-10.5 | -0.382 | 0.06124 | -0.068 | -6.242
-10 | -0.364 | 0.05564 | -0.073 | -6.548
-9.5 | -0.383 | 0.01701 | -0.113 | -22.522
-9 | -0.379 | 0.00817 | -0.125 | -46.364
-8.5 | -0.336 | 0.00768 | -0.126 | -43.78
-8 | -0.289 | 0.00749 | -0.127 | -38.519
-7.5 | -0.237 | 0.00723 | -0.127 | -32.805
-7 | -0.182 | 0.00708 | -0.128 | -25.698
-6.5 | -0.125 | 0.00703 | -0.128 | -17.74
-6 | -0.066 | 0.00693 | -0.129 | -9.483
-5.5 | -0.006 | 0.00678 | -0.13 | -0.821
-5 | 0.055 | 0.00673 | -0.13 | 8.245
-4.5 | 0.117 | 0.00664 | -0.131 | 17.623
-4 | 0.179 | 0.00658 | -0.132 | 27.226
-3.5 | 0.241 | 0.00655 | -0.132 | 36.874
-3 | 0.304 | 0.00653 | -0.133 | 46.564
-2.5 | 0.366 | 0.00647 | -0.133 | 56.638
-2 | 0.429 | 0.00648 | -0.134 | 66.207
-1.5 | 0.492 | 0.00646 | -0.135 | 76.176
-1 | 0.555 | 0.00541 | -0.135 | 102.5
-0.5 | 0.617 | 0.00548 | -0.136 | 112.56
0 | 0.679 | 0.0056 | -0.136 | 121.283
0.5 | 0.741 | 0.00571 | -0.137 | 129.634
1 | 0.803 | 0.00581 | -0.138 | 138.096
1.5 | 0.864 | 0.00598 | -0.138 | 144.448
2 | 0.926 | 0.00583 | -0.139 | 158.78
2.5 | 0.987 | 0.00589 | -0.139 | 167.381
3 | 1.048 | 0.00565 | -0.14 | 185.271
3.5 | 1.101 | 0.00583 | -0.14 | 188.804
4 | 1.159 | 0.00559 | -0.141 | 207.215
4.5 | 1.213 | 0.00774 | -0.141 | 156.651
5 | 1.266 | 0.00853 | -0.141 | 148.418
5.5 | 1.316 | 0.00981 | -0.141 | 134.079
6 | 1.361 | 0.0125 | -0.141 | 108.95
6.5 | 1.407 | 0.01319 | -0.142 | 106.679
7 | 1.45 | 0.0138 | -0.142 | 105.079
7.5 | 1.488 | 0.01444 | -0.142 | 103.11
8 | 1.519 | 0.01517 | -0.142 | 100.136
8.5 | 1.543 | 0.01592 | -0.143 | 96.871
9 | 1.56 | 0.01667 | -0.143 | 93.535
9.5 | 1.567 | 0.01767 | -0.143 | 88.7
10 | 1.559 | 0.01856 | -0.144 | 83.979
10.5 | 1.538 | 0.01959 | -0.144 | 78.483
11 | 1.504 | 0.02094 | -0.144 | 71.824
11.5 | 1.458 | 0.0224 | -0.144 | 65.082
12 | 1.4 | 0.02377 | -0.144 | 58.878
12.5 | 1.329 | 0.02549 | -0.144 | 52.127
13 | 1.036 | 0.09428 | -0.064 | 10.987
13.5 | 1.15 | 0.03126 | -0.143 | 36.779
14 | 1.036 | 0.03697 | -0.141 | 28.01
14.5 | 0.812 | 0.10056 | -0.094 | 8.077

## 86. Re 6M Mach 0.25 (2)
BIGFOIL.COM POLAR EXPORT
NACA64-713 a=0.8
NACA64-713 a=0.8 |  |  |  | Cl Max: | 1.8345 | at alpha= | 17.5 | deg
XFOIL ncrit=9 |  |  |  | L/D Max: | 199.293 | at alpha= | 3 | deg
Re: | 6000000 |  |  | Cd Min: | 0.1906 | at alpha= | -18.5 | deg
Mach: | 0.25 |  |  | Cl=0 at alpha= | -5.4137 | deg
|  |  |  | @ Cl=0.1, Cd= | 0.0058857
|  |  |  | @ Cl=0.4, Cd= | 0.0054223
|  |  |  | @ Cl=0.6, Cd= | 0.0047742
alpha (deg) | Cl | Cd | Cm | Cl/Cd
-18.5 | -0.3867 | 0.1906 | -0.0434 | -2.0289
-18 | -0.372 | 0.18249 | -0.0479 | -2.0385
-17.5 | -0.3633 | 0.17242 | -0.0527 | -2.1071
-16.5 | -0.3612 | 0.149 | -0.0641 | -2.4242
-16 | -0.3694 | 0.13603 | -0.0709 | -2.7156
-15.5 | -0.3888 | 0.12156 | -0.0788 | -3.1984
-15 | -0.8126 | 0.04452 | -0.1326 | -18.2525
-14.5 | -0.865 | 0.03325 | -0.1406 | -26.015
-14 | -0.9008 | 0.02637 | -0.1425 | -34.16
-13.5 | -0.9208 | 0.02161 | -0.1409 | -42.6099
-13 | -0.8958 | 0.01791 | -0.14 | -50.0168
-12.5 | -0.852 | 0.01543 | -0.1392 | -55.2171
-12 | -0.7996 | 0.01367 | -0.1386 | -58.4931
-11.5 | -0.7428 | 0.01233 | -0.1381 | -60.2433
-11 | -0.6859 | 0.01092 | -0.1377 | -62.8114
-10.5 | -0.6262 | 0.00998 | -0.1375 | -62.7455
-10 | -0.5654 | 0.00918 | -0.1373 | -61.5904
-9.5 | -0.5041 | 0.00857 | -0.1373 | -58.8215
-9 | -0.4425 | 0.00807 | -0.1374 | -54.8327
-8.5 | -0.3805 | 0.00773 | -0.1375 | -49.2238
-8 | -0.3185 | 0.00744 | -0.1378 | -42.8091
-7.5 | -0.2569 | 0.00708 | -0.1381 | -36.2853
-7 | -0.1952 | 0.00685 | -0.1385 | -28.4964
-6.5 | -0.1335 | 0.00666 | -0.1389 | -20.045
-6 | -0.0719 | 0.00651 | -0.1394 | -11.0445
-5.5 | -0.0106 | 0.00616 | -0.14 | -1.7208
-5 | 0.0508 | 0.00599 | -0.1406 | 8.4808
-4.5 | 0.1121 | 0.00586 | -0.1412 | 19.1297
-4 | 0.1732 | 0.00576 | -0.1418 | 30.0694
-3.5 | 0.2343 | 0.00562 | -0.1425 | 41.6904
-2.5 | 0.3561 | 0.00548 | -0.1439 | 64.9818
-2 | 0.417 | 0.0054 | -0.1446 | 77.2222
-1.5 | 0.4776 | 0.0053 | -0.1454 | 90.1132
-0.5 | 0.5989 | 0.00478 | -0.1473 | 125.2929
0 | 0.6593 | 0.00446 | -0.1483 | 147.8251
0.5 | 0.7193 | 0.00443 | -0.149 | 162.3702
1 | 0.779 | 0.00449 | -0.1496 | 173.4967
1.5 | 0.8386 | 0.00458 | -0.1501 | 183.1004
2 | 0.8979 | 0.0047 | -0.1505 | 191.0426
2.5 | 0.9563 | 0.00488 | -0.1508 | 195.9631
3 | 1.0144 | 0.00509 | -0.151 | 199.2927
3.5 | 1.0685 | 0.00553 | -0.1505 | 193.2188
4 | 1.1107 | 0.00667 | -0.148 | 166.5217
5 | 1.1933 | 0.00872 | -0.1424 | 136.8463
5.5 | 1.2338 | 0.00957 | -0.1394 | 128.9237
6 | 1.27 | 0.01033 | -0.1354 | 122.9429
6.5 | 1.2979 | 0.01111 | -0.1298 | 116.8227
7 | 1.3331 | 0.01182 | -0.1259 | 112.7834
7.5 | 1.3706 | 0.01253 | -0.1224 | 109.3855
8 | 1.4073 | 0.01333 | -0.1189 | 105.5739
8.5 | 1.4438 | 0.0142 | -0.1156 | 101.6761
9 | 1.4794 | 0.01517 | -0.1121 | 97.5214
9.5 | 1.5134 | 0.01627 | -0.1086 | 93.0178
10 | 1.5465 | 0.01747 | -0.1051 | 88.5232
11 | 1.6079 | 0.02005 | -0.0978 | 80.1945
11.5 | 1.6373 | 0.02175 | -0.0943 | 75.2782
12 | 1.6657 | 0.02363 | -0.091 | 70.4909
12.5 | 1.6899 | 0.02592 | -0.0875 | 65.1968
13 | 1.715 | 0.02832 | -0.0843 | 60.5579
13.5 | 1.7375 | 0.03106 | -0.0813 | 55.9401
14 | 1.7567 | 0.03426 | -0.0783 | 51.2755
14.5 | 1.7758 | 0.03766 | -0.0757 | 47.1535
15 | 1.7912 | 0.04159 | -0.0733 | 43.068
15.5 | 1.8031 | 0.04606 | -0.0711 | 39.1468
16 | 1.8161 | 0.05066 | -0.0694 | 35.8488
16.5 | 1.8254 | 0.05586 | -0.0681 | 32.6781
17 | 1.8322 | 0.06157 | -0.0671 | 29.758
17.5 | 1.8345 | 0.06809 | -0.0667 | 26.9423
18 | 1.8328 | 0.07537 | -0.0669 | 24.3174
18.5 | 1.829 | 0.08326 | -0.0677 | 21.9673
19 | 1.8174 | 0.09249 | -0.0695 | 19.6497
19.5 | 1.7992 | 0.10307 | -0.0724 | 17.4561
20 | 1.7766 | 0.11466 | -0.0765 | 15.4945

## 87. Re 6M Mach 0.50 (1)
BIGFOIL.COM POLAR EXPORT
NACA64-713 a=0.8
NACA64-713 a=0.8 |  |  |  | Cl Max: | 1.528 | at alpha= | 7 | deg
JavaFoil+Calcfoil stall+Eppler ext transition |  |  |  | L/D Max: | 172.289 | at alpha= | 4 | deg
Re: | 6000000 |  |  | Cd Min: | 0.0058 | at alpha= | -1 | deg
Mach: | 0.5 |  |  | Cl=0 at alpha= | -5.4552 | deg
|  |  |  | @ Cl=0.1, Cd= | 0.0070922
|  |  |  | @ Cl=0.4, Cd= | 0.006789
|  |  |  | @ Cl=0.6, Cd= | 0.006087
alpha (deg) | Cl | Cd | Cm | Cl/Cd
-20 | -0.816 | 0.15677 | -0.073 | -5.207
-19.5 | -0.787 | 0.15224 | -0.071 | -5.169
-19 | -0.758 | 0.14739 | -0.07 | -5.144
-18.5 | -0.73 | 0.14145 | -0.07 | -5.163
-18 | -0.703 | 0.13684 | -0.07 | -5.134
-17.5 | -0.675 | 0.13254 | -0.071 | -5.092
-17 | -0.647 | 0.13067 | -0.071 | -4.953
-16.5 | -0.618 | 0.12633 | -0.069 | -4.893
-16 | -0.59 | 0.11936 | -0.068 | -4.941
-15.5 | -0.562 | 0.10823 | -0.07 | -5.196
-15 | -0.535 | 0.09938 | -0.07 | -5.379
-14.5 | -0.507 | 0.09443 | -0.071 | -5.367
-14 | -0.478 | 0.10411 | -0.069 | -4.592
-13.5 | -0.45 | 0.09568 | -0.069 | -4.703
-13 | -0.422 | 0.08755 | -0.069 | -4.821
-12.5 | -0.394 | 0.08139 | -0.07 | -4.845
-12 | -0.367 | 0.07446 | -0.072 | -4.924
-11.5 | -0.339 | 0.06887 | -0.075 | -4.928
-11 | -0.312 | 0.06327 | -0.079 | -4.937
-10.5 | -0.281 | 0.0739 | -0.066 | -3.808
-10 | -0.254 | 0.06569 | -0.067 | -3.861
-9.5 | -0.226 | 0.06008 | -0.068 | -3.758
-9 | -0.198 | 0.05514 | -0.071 | -3.594
-8.5 | -0.171 | 0.05035 | -0.077 | -3.394
-8 | -0.142 | 0.05554 | -0.064 | -2.551
-7.5 | -0.164 | 0.0505 | -0.067 | -3.242
-7 | -0.147 | 0.04366 | -0.076 | -3.364
-6.5 | -0.131 | 0.00771 | -0.144 | -16.939
-6 | -0.071 | 0.00743 | -0.144 | -9.505
-5.5 | -0.006 | 0.00724 | -0.145 | -0.84
-5 | 0.061 | 0.00716 | -0.146 | 8.527
-4.5 | 0.13 | 0.00704 | -0.146 | 18.403
-4 | 0.199 | 0.00698 | -0.147 | 28.49
-3.5 | 0.269 | 0.00689 | -0.148 | 38.976
-3 | 0.339 | 0.00685 | -0.149 | 49.425
-2.5 | 0.409 | 0.00678 | -0.149 | 60.317
-2 | 0.479 | 0.0068 | -0.15 | 70.478
-1.5 | 0.551 | 0.00679 | -0.151 | 81.091
-1 | 0.62 | 0.0058 | -0.151 | 106.974
-0.5 | 0.689 | 0.00593 | -0.152 | 116.322
0 | 0.759 | 0.00607 | -0.153 | 125.119
0.5 | 0.828 | 0.00626 | -0.153 | 132.311
1 | 0.895 | 0.00583 | -0.153 | 153.602
1.5 | 0.963 | 0.00636 | -0.154 | 151.29
2 | 1.03 | 0.00653 | -0.154 | 157.812
2.5 | 1.098 | 0.00667 | -0.155 | 164.494
3 | 1.165 | 0.00687 | -0.155 | 169.563
3.5 | 1.222 | 0.00717 | -0.156 | 170.377
4 | 1.283 | 0.00745 | -0.156 | 172.289
4.5 | 1.339 | 0.00933 | -0.156 | 143.508
5 | 1.393 | 0.01098 | -0.156 | 126.924
5.5 | 1.438 | 0.01463 | -0.156 | 98.304
6 | 1.48 | 0.01566 | -0.157 | 94.505
6.5 | 1.511 | 0.01664 | -0.157 | 90.813
7 | 1.528 | 0.01778 | -0.157 | 85.894
7.5 | 1.515 | 0.01912 | -0.158 | 79.236
8 | 1.423 | 0.02092 | -0.158 | 68.01
8.5 | 0.91 | 0.02405 | -0.157 | 37.832
9 | 0.945 | 0.0246 | -0.158 | 38.427
9.5 | 0.969 | 0.0272 | -0.157 | 35.642
10 | 1.006 | 0.02683 | -0.159 | 37.479
10.5 | 1.006 | 0.03411 | -0.153 | 29.498
11 | 0.9 | 0.07584 | -0.1 | 11.873
11.5 | 1.092 | 0.03155 | -0.159 | 34.619
12 | 0.947 | 0.08641 | -0.094 | 10.958

## 88. Re 6M Mach 0.50 (2)
BIGFOIL.COM POLAR EXPORT
NACA64-713 a=0.8
NACA64-713 a=0.8 |  |  |  | Cl Max: | 1.6162 | at alpha= | 10.5 | deg
XFOIL ncrit=9 |  |  |  | L/D Max: | 209.186 | at alpha= | 3 | deg
Re: | 6000000 |  |  | Cd Min: | 0.2342 | at alpha= | -20 | deg
Mach: | 0.5 |  |  | Cl=0 at alpha= | -5.3125 | deg
|  |  |  | @ Cl=0.1, Cd= | 0.0065004
|  |  |  | @ Cl=0.4, Cd= | 0.0057842
|  |  |  | @ Cl=0.6, Cd= | 0.0055461
alpha (deg) | Cl | Cd | Cm | Cl/Cd
-20 | -0.452 | 0.2342 | -0.0312 | -1.93
-19.5 | -0.4298 | 0.22644 | -0.0363 | -1.8981
-19 | -0.4078 | 0.21806 | -0.0413 | -1.8701
-18.5 | -0.3865 | 0.2094 | -0.0462 | -1.8457
-18 | -0.3651 | 0.20082 | -0.0512 | -1.818
-17.5 | -0.338 | 0.19539 | -0.0561 | -1.7299
-17 | -0.3184 | 0.18622 | -0.0609 | -1.7098
-16.5 | -0.2991 | 0.17748 | -0.0656 | -1.6853
-16 | -0.2776 | 0.16986 | -0.0703 | -1.6343
-15.5 | -0.2582 | 0.16139 | -0.0751 | -1.5999
-15 | -0.2393 | 0.15305 | -0.08 | -1.5635
-14.5 | -0.2222 | 0.14451 | -0.0847 | -1.5376
-14 | -0.2072 | 0.13586 | -0.0896 | -1.5251
-13.5 | -0.1879 | 0.12869 | -0.094 | -1.4601
-13 | -0.1738 | 0.12031 | -0.0987 | -1.4446
-12.5 | -0.1622 | 0.11176 | -0.1036 | -1.4513
-12 | -0.1575 | 0.10238 | -0.109 | -1.5384
-11.5 | -0.1476 | 0.09456 | -0.1135 | -1.5609
-11 | -0.1418 | 0.08655 | -0.1181 | -1.6384
-10.5 | -0.1544 | 0.07614 | -0.1244 | -2.0278
-10 | -0.1531 | 0.0685 | -0.129 | -2.235
-9.5 | -0.1601 | 0.0601 | -0.1342 | -2.6639
-9 | -0.177 | 0.05098 | -0.14 | -3.4719
-8.5 | -0.2005 | 0.03945 | -0.1495 | -5.0824
-8 | -0.231 | 0.03196 | -0.1546 | -7.2278
-7.5 | -0.2494 | 0.02243 | -0.1599 | -11.119
-7 | -0.2392 | 0.01205 | -0.163 | -19.8506
-6.5 | -0.1765 | 0.00866 | -0.1625 | -20.3811
-6 | -0.1013 | 0.00799 | -0.1615 | -12.6783
-5.5 | -0.0273 | 0.00739 | -0.161 | -3.6942
-5 | 0.0455 | 0.00674 | -0.1608 | 6.7507
-4.5 | 0.1183 | 0.00642 | -0.1607 | 18.4268
-4 | 0.1903 | 0.00621 | -0.1609 | 30.6441
-3.5 | 0.2619 | 0.00604 | -0.1612 | 43.3609
-3 | 0.3329 | 0.00587 | -0.1617 | 56.7121
-2.5 | 0.4033 | 0.00578 | -0.1623 | 69.7751
-2 | 0.4731 | 0.00573 | -0.1629 | 82.5654
-1.5 | 0.5425 | 0.00567 | -0.1635 | 95.679
-1 | 0.6121 | 0.00552 | -0.1644 | 110.8877
-0.5 | 0.6813 | 0.00527 | -0.1654 | 129.2789
0 | 0.7506 | 0.00483 | -0.1666 | 155.4037
0.5 | 0.8195 | 0.00478 | -0.1673 | 171.4435
1 | 0.8881 | 0.00484 | -0.1679 | 183.4917
1.5 | 0.9566 | 0.00494 | -0.1682 | 193.6437
2 | 1.0244 | 0.00509 | -0.1684 | 201.2574
2.5 | 1.0916 | 0.00526 | -0.1682 | 207.5285
3 | 1.1568 | 0.00553 | -0.1676 | 209.1863
3.5 | 1.2185 | 0.00591 | -0.1662 | 206.176
4 | 1.2526 | 0.00713 | -0.1598 | 175.6802
4.5 | 1.2645 | 0.00845 | -0.1494 | 149.645
5 | 1.2759 | 0.01017 | -0.1397 | 125.4572
5.5 | 1.2951 | 0.01193 | -0.1317 | 108.5583
6 | 1.3183 | 0.01378 | -0.1247 | 95.6676
6.5 | 1.3473 | 0.01558 | -0.1187 | 86.4763
7 | 1.3855 | 0.01716 | -0.1139 | 80.7401
7.5 | 1.4235 | 0.01887 | -0.1092 | 75.4372
8 | 1.4628 | 0.02069 | -0.1047 | 70.7008
8.5 | 1.4978 | 0.02293 | -0.1 | 65.3205
9 | 1.5337 | 0.02537 | -0.0954 | 60.4533
9.5 | 1.565 | 0.02831 | -0.0908 | 55.2808
10 | 1.5938 | 0.0317 | -0.0862 | 50.2776
10.5 | 1.6162 | 0.03583 | -0.0815 | 45.1075
11.5 | 1.5981 | 0.04982 | -0.0721 | 32.0775
12 | 1.5736 | 0.05933 | -0.0694 | 26.5228
12.5 | 1.5463 | 0.07002 | -0.0684 | 22.0837
13 | 1.5122 | 0.08254 | -0.0699 | 18.3208
13.5 | 1.4748 | 0.09663 | -0.074 | 15.2623
14 | 1.4386 | 0.11173 | -0.0805 | 12.8757
14.5 | 1.406 | 0.12743 | -0.089 | 11.0335
15 | 1.3783 | 0.14335 | -0.0989 | 9.6149
15.5 | 1.3562 | 0.15923 | -0.1095 | 8.5172

## 89. Re 7M Mach 0.00 (1)
BIGFOIL.COM POLAR EXPORT
NACA64-713 a=0.8
NACA64-713 a=0.8 |  |  |  | Cl Max: | 1.586 | at alpha= | 10.5 | deg
JavaFoil+Calcfoil stall+Eppler ext transition |  |  |  | L/D Max: | 179.1 | at alpha= | 3.5 | deg
Re: | 7000000 |  |  | Cd Min: | 0.00523 | at alpha= | -1.5 | deg
Mach: | 0 |  |  | Cl=0 at alpha= | -5.4576 | deg
|  |  |  | @ Cl=0.1, Cd= | 0.006491
|  |  |  | @ Cl=0.4, Cd= | 0.006265
|  |  |  | @ Cl=0.6, Cd= | 0.005314
alpha (deg) | Cl | Cd | Cm | Cl/Cd
-19.5 | -0.427 | 0.16576 | -0.053 | -2.577
-19 | -0.44 | 0.15579 | -0.053 | -2.821
-18.5 | -0.451 | 0.1512 | -0.053 | -2.986
-18 | -0.463 | 0.14308 | -0.054 | -3.235
-17.5 | -0.474 | 0.13555 | -0.054 | -3.494
-17 | -0.484 | 0.1269 | -0.055 | -3.81
-16.5 | -0.492 | 0.12233 | -0.055 | -4.02
-16 | -0.499 | 0.11608 | -0.056 | -4.298
-15.5 | -0.505 | 0.10785 | -0.058 | -4.679
-15 | -0.508 | 0.10347 | -0.057 | -4.905
-14.5 | -0.509 | 0.09669 | -0.059 | -5.262
-14 | -0.507 | 0.09046 | -0.061 | -5.61
-13.5 | -0.503 | 0.08544 | -0.062 | -5.889
-13 | -0.495 | 0.08096 | -0.062 | -6.118
-12.5 | -0.485 | 0.07574 | -0.064 | -6.402
-12 | -0.472 | 0.06918 | -0.068 | -6.825
-11.5 | -0.456 | 0.06277 | -0.072 | -7.267
-11 | -0.444 | 0.05024 | -0.084 | -8.829
-10.5 | -0.473 | 0.01282 | -0.112 | -36.907
-10 | -0.464 | 0.00781 | -0.12 | -59.438
-9.5 | -0.425 | 0.00739 | -0.121 | -57.515
-9 | -0.382 | 0.00703 | -0.121 | -54.309
-8.5 | -0.335 | 0.00725 | -0.122 | -46.17
-8 | -0.285 | 0.00715 | -0.123 | -39.917
-7.5 | -0.233 | 0.00697 | -0.123 | -33.409
-7 | -0.178 | 0.00685 | -0.124 | -26.018
-6.5 | -0.122 | 0.00677 | -0.124 | -17.974
-6 | -0.064 | 0.00669 | -0.125 | -9.573
-5.5 | -0.005 | 0.00663 | -0.126 | -0.816
-5 | 0.054 | 0.00656 | -0.126 | 8.212
-4.5 | 0.114 | 0.00647 | -0.127 | 17.543
-4 | 0.174 | 0.00642 | -0.127 | 27.027
-3.5 | 0.234 | 0.00637 | -0.128 | 36.752
-3 | 0.294 | 0.00635 | -0.129 | 46.332
-2.5 | 0.355 | 0.00628 | -0.129 | 56.533
-2 | 0.415 | 0.00626 | -0.13 | 66.401
-1.5 | 0.477 | 0.00523 | -0.13 | 91.239
-1 | 0.537 | 0.00529 | -0.131 | 101.543
-0.5 | 0.597 | 0.00531 | -0.132 | 112.475
0 | 0.657 | 0.00539 | -0.132 | 121.85
0.5 | 0.717 | 0.00549 | -0.133 | 130.518
1 | 0.777 | 0.00562 | -0.133 | 138.354
1.5 | 0.837 | 0.0057 | -0.134 | 146.836
2 | 0.897 | 0.0058 | -0.134 | 154.626
2.5 | 0.956 | 0.00568 | -0.135 | 168.193
3 | 1.015 | 0.00584 | -0.135 | 173.868
3.5 | 1.068 | 0.00596 | -0.136 | 179.1
4 | 1.123 | 0.00639 | -0.136 | 175.878
4.5 | 1.177 | 0.00764 | -0.136 | 154.128
5 | 1.23 | 0.0084 | -0.137 | 146.398
5.5 | 1.28 | 0.00951 | -0.137 | 134.511
6 | 1.326 | 0.01156 | -0.137 | 114.698
6.5 | 1.373 | 0.01214 | -0.137 | 113.091
7 | 1.418 | 0.01265 | -0.138 | 112.102
7.5 | 1.459 | 0.01317 | -0.138 | 110.73
8 | 1.494 | 0.01376 | -0.138 | 108.607
8.5 | 1.525 | 0.01438 | -0.139 | 106.036
9 | 1.552 | 0.01505 | -0.139 | 103.073
9.5 | 1.573 | 0.01567 | -0.139 | 100.339
10 | 1.583 | 0.01646 | -0.14 | 96.123
10.5 | 1.586 | 0.01719 | -0.14 | 92.265
11 | 1.582 | 0.01819 | -0.14 | 86.944
11.5 | 1.571 | 0.01903 | -0.14 | 82.556
12 | 1.554 | 0.02013 | -0.14 | 77.183
12.5 | 1.53 | 0.02126 | -0.141 | 71.95
13 | 1.5 | 0.02269 | -0.141 | 66.1
13.5 | 1.465 | 0.02374 | -0.141 | 61.721
14 | 1.425 | 0.0252 | -0.141 | 56.56
14.5 | 1.382 | 0.0268 | -0.141 | 51.573
15 | 1.334 | 0.02902 | -0.141 | 45.974
15.5 | 1.284 | 0.03121 | -0.141 | 41.154

## 90. Re 7M Mach 0.00 (2)
BIGFOIL.COM POLAR EXPORT
NACA64-713 a=0.8
NACA64-713 a=0.8 |  |  |  | Cl Max: | 1.9196 | at alpha= | 20 | deg
XFOIL ncrit=9 |  |  |  | L/D Max: | 198.455 | at alpha= | 3 | deg
Re: | 7000000 |  |  | Cd Min: | 0.20661 | at alpha= | -20 | deg
Mach: | 0 |  |  | Cl=0 at alpha= | -5.4375 | deg
|  |  |  | @ Cl=0.1, Cd= | 0.005628
|  |  |  | @ Cl=0.4, Cd= | 0.0052029
|  |  |  | @ Cl=0.6, Cd= | 0.0045912
alpha (deg) | Cl | Cd | Cm | Cl/Cd
-20 | -0.437 | 0.20661 | -0.0304 | -2.1151
-19 | -1.1276 | 0.04461 | -0.1205 | -25.2768
-18.5 | -1.1564 | 0.03616 | -0.1254 | -31.9801
-17.5 | -1.1775 | 0.02576 | -0.1285 | -45.7104
-17 | -1.1926 | 0.02217 | -0.1263 | -53.7934
-16.5 | -1.18 | 0.01969 | -0.1248 | -59.9289
-16 | -1.1467 | 0.0179 | -0.1242 | -64.0615
-15.5 | -1.1068 | 0.01637 | -0.1239 | -67.6115
-15 | -1.0624 | 0.01508 | -0.1239 | -70.4509
-14.5 | -1.0143 | 0.014 | -0.124 | -72.45
-14 | -0.964 | 0.01309 | -0.1243 | -73.644
-13.5 | -0.912 | 0.0123 | -0.1246 | -74.1463
-13 | -0.859 | 0.01161 | -0.125 | -73.9879
-12.5 | -0.8063 | 0.01073 | -0.1254 | -75.1445
-12 | -0.7522 | 0.00998 | -0.126 | -75.3707
-11.5 | -0.6968 | 0.00943 | -0.1265 | -73.8918
-11 | -0.6415 | 0.00881 | -0.1271 | -72.815
-10.5 | -0.585 | 0.00834 | -0.1277 | -70.1439
-10 | -0.5283 | 0.00792 | -0.1283 | -66.7045
-9.5 | -0.4712 | 0.00755 | -0.129 | -62.4106
-9 | -0.4136 | 0.00729 | -0.1297 | -56.7353
-8.5 | -0.3559 | 0.00707 | -0.1303 | -50.3395
-8 | -0.2983 | 0.00674 | -0.131 | -44.2582
-7.5 | -0.2403 | 0.00653 | -0.1317 | -36.7994
-7 | -0.1822 | 0.00635 | -0.1325 | -28.6929
-6.5 | -0.1239 | 0.0062 | -0.1332 | -19.9839
-6 | -0.0656 | 0.00606 | -0.1339 | -10.8251
-5.5 | -0.0073 | 0.00585 | -0.1346 | -1.2479
-5 | 0.0511 | 0.00572 | -0.1354 | 8.9336
-4.5 | 0.1096 | 0.00561 | -0.1361 | 19.5365
-4 | 0.1682 | 0.00552 | -0.1369 | 30.471
-3.5 | 0.2267 | 0.00541 | -0.1376 | 41.9039
-3 | 0.2851 | 0.00534 | -0.1384 | 53.3895
-2.5 | 0.3435 | 0.00528 | -0.1391 | 65.0568
-2 | 0.4021 | 0.0052 | -0.1398 | 77.3269
-1.5 | 0.4605 | 0.0051 | -0.1406 | 90.2941
-0.5 | 0.5772 | 0.00467 | -0.1424 | 123.5974
0.5 | 0.693 | 0.00427 | -0.1441 | 162.2951
1 | 0.7505 | 0.00432 | -0.1447 | 173.7269
1.5 | 0.8078 | 0.00441 | -0.1452 | 183.1746
2 | 0.8647 | 0.00453 | -0.1457 | 190.883
2.5 | 0.9203 | 0.00475 | -0.146 | 193.7474
3 | 0.9764 | 0.00492 | -0.1464 | 198.4553
3.5 | 1.0245 | 0.00568 | -0.1454 | 180.3697
4 | 1.0687 | 0.00667 | -0.1438 | 160.2249
4.5 | 1.114 | 0.00751 | -0.1423 | 148.3356
5 | 1.1578 | 0.00835 | -0.1406 | 138.6587
5.5 | 1.2031 | 0.00901 | -0.139 | 133.5294
6 | 1.2465 | 0.00969 | -0.1372 | 128.6378
6.5 | 1.2894 | 0.0103 | -0.1352 | 125.1845
7 | 1.3323 | 0.01082 | -0.1333 | 123.1331
7.5 | 1.3679 | 0.01128 | -0.1298 | 121.2677
8 | 1.4016 | 0.01183 | -0.1261 | 118.4784
8.5 | 1.4364 | 0.01244 | -0.1229 | 115.4662
9 | 1.4716 | 0.01311 | -0.1198 | 112.2502
9.5 | 1.5058 | 0.01386 | -0.1168 | 108.6436
10 | 1.5388 | 0.01471 | -0.1137 | 104.6091
10.5 | 1.5726 | 0.01553 | -0.1109 | 101.2621
11 | 1.6025 | 0.01629 | -0.1076 | 98.3732
11.5 | 1.632 | 0.01751 | -0.1044 | 93.2039
12 | 1.6626 | 0.0187 | -0.1016 | 88.9091
12.5 | 1.6911 | 0.02008 | -0.0988 | 84.2181
13 | 1.716 | 0.02174 | -0.0956 | 78.9328
13.5 | 1.7414 | 0.02346 | -0.0928 | 74.2285
14 | 1.766 | 0.02531 | -0.09 | 69.7748
14.5 | 1.7871 | 0.02754 | -0.0872 | 64.8911
15 | 1.8065 | 0.03002 | -0.0846 | 60.1765
15.5 | 1.8272 | 0.03255 | -0.0823 | 56.1352
16 | 1.8446 | 0.03549 | -0.0801 | 51.9752
16.5 | 1.8592 | 0.03885 | -0.0781 | 47.8559
17 | 1.8718 | 0.04255 | -0.0762 | 43.9906
17.5 | 1.8852 | 0.04631 | -0.0748 | 40.7083
18 | 1.8967 | 0.05045 | -0.0736 | 37.5956
18.5 | 1.9073 | 0.05481 | -0.0727 | 34.7984
19 | 1.9141 | 0.05979 | -0.0721 | 32.0137
19.5 | 1.9172 | 0.06544 | -0.0719 | 29.2971
20 | 1.9196 | 0.07131 | -0.072 | 26.9191

## 91. Re 7M Mach 0.10 (1)
BIGFOIL.COM POLAR EXPORT
NACA64-713 a=0.8
NACA64-713 a=0.8 |  |  |  | Cl Max: | 1.582 | at alpha= | 10.5 | deg
JavaFoil+Calcfoil stall+Eppler ext transition |  |  |  | L/D Max: | 178.127 | at alpha= | 3.5 | deg
Re: | 7000000 |  |  | Cd Min: | 0.00523 | at alpha= | -1.5 | deg
Mach: | 0.1 |  |  | Cl=0 at alpha= | -5.4576 | deg
|  |  |  | @ Cl=0.1, Cd= | 0.006501
|  |  |  | @ Cl=0.4, Cd= | 0.0062889
|  |  |  | @ Cl=0.6, Cd= | 0.00534
alpha (deg) | Cl | Cd | Cm | Cl/Cd
-19 | -0.395 | 0.15966 | -0.053 | -2.475
-18.5 | -0.409 | 0.15369 | -0.053 | -2.664
-18 | -0.423 | 0.14625 | -0.053 | -2.896
-17.5 | -0.437 | 0.13902 | -0.054 | -3.142
-17 | -0.45 | 0.1304 | -0.055 | -3.447
-16.5 | -0.461 | 0.12572 | -0.055 | -3.666
-16 | -0.471 | 0.11718 | -0.055 | -4.018
-15.5 | -0.479 | 0.10974 | -0.057 | -4.368
-15 | -0.485 | 0.10523 | -0.057 | -4.612
-14.5 | -0.49 | 0.09753 | -0.059 | -5.021
-14 | -0.491 | 0.09192 | -0.06 | -5.342
-13.5 | -0.489 | 0.08677 | -0.061 | -5.639
-13 | -0.484 | 0.08165 | -0.062 | -5.927
-12.5 | -0.476 | 0.07685 | -0.063 | -6.187
-12 | -0.464 | 0.07057 | -0.067 | -6.58
-11.5 | -0.45 | 0.06429 | -0.071 | -6.999
-11 | -0.434 | 0.05588 | -0.078 | -7.772
-10.5 | -0.461 | 0.01669 | -0.11 | -27.61
-10 | -0.444 | 0.0104 | -0.115 | -42.668
-9.5 | -0.424 | 0.00749 | -0.121 | -56.619
-9 | -0.382 | 0.00762 | -0.122 | -50.105
-8.5 | -0.335 | 0.00732 | -0.123 | -45.833
-8 | -0.286 | 0.00716 | -0.123 | -39.924
-7.5 | -0.234 | 0.00699 | -0.124 | -33.442
-7 | -0.179 | 0.00687 | -0.124 | -26.035
-6.5 | -0.122 | 0.00679 | -0.125 | -17.99
-6 | -0.064 | 0.00671 | -0.126 | -9.574
-5.5 | -0.005 | 0.00665 | -0.126 | -0.818
-5 | 0.054 | 0.00657 | -0.127 | 8.233
-4.5 | 0.114 | 0.00648 | -0.127 | 17.604
-4 | 0.174 | 0.00643 | -0.128 | 27.134
-3.5 | 0.235 | 0.00637 | -0.129 | 36.906
-3 | 0.296 | 0.00635 | -0.129 | 46.607
-2.5 | 0.357 | 0.00631 | -0.13 | 56.574
-2 | 0.418 | 0.00628 | -0.13 | 66.489
-1.5 | 0.479 | 0.00523 | -0.131 | 91.689
-1 | 0.54 | 0.00529 | -0.132 | 102.033
-0.5 | 0.6 | 0.00534 | -0.132 | 112.371
0 | 0.66 | 0.00543 | -0.133 | 121.718
0.5 | 0.721 | 0.00553 | -0.133 | 130.357
1 | 0.781 | 0.00562 | -0.134 | 139.066
1.5 | 0.841 | 0.00572 | -0.135 | 147.12
2 | 0.901 | 0.00587 | -0.135 | 153.571
2.5 | 0.961 | 0.00569 | -0.136 | 168.961
3 | 1.02 | 0.00584 | -0.136 | 174.717
3.5 | 1.073 | 0.00603 | -0.136 | 178.127
4 | 1.129 | 0.00642 | -0.137 | 175.713
4.5 | 1.183 | 0.00769 | -0.137 | 153.883
5 | 1.235 | 0.00848 | -0.137 | 145.663
5.5 | 1.285 | 0.00963 | -0.138 | 133.513
6 | 1.332 | 0.01165 | -0.138 | 114.349
6.5 | 1.379 | 0.01226 | -0.138 | 112.473
7 | 1.423 | 0.01278 | -0.138 | 111.393
7.5 | 1.464 | 0.01331 | -0.139 | 110
8 | 1.499 | 0.01389 | -0.139 | 107.88
8.5 | 1.529 | 0.01456 | -0.139 | 104.965
9 | 1.554 | 0.01523 | -0.14 | 102.063
9.5 | 1.573 | 0.01591 | -0.14 | 98.908
10 | 1.581 | 0.01662 | -0.14 | 95.134
10.5 | 1.582 | 0.01743 | -0.14 | 90.732
11 | 1.574 | 0.01849 | -0.141 | 85.168
11.5 | 1.56 | 0.0194 | -0.141 | 80.379
12 | 1.538 | 0.02048 | -0.141 | 75.075
12.5 | 1.509 | 0.02163 | -0.141 | 69.779
13 | 1.474 | 0.02316 | -0.141 | 63.634
13.5 | 1.433 | 0.02445 | -0.141 | 58.605
14 | 1.388 | 0.02583 | -0.142 | 53.72
14.5 | 1.338 | 0.02759 | -0.142 | 48.511
15 | 1.283 | 0.03017 | -0.141 | 42.543
15.5 | 1.225 | 0.03298 | -0.141 | 37.141

## 92. Re 7M Mach 0.10 (2)
BIGFOIL.COM POLAR EXPORT
NACA64-713 a=0.8
NACA64-713 a=0.8 |  |  |  | Cl Max: | 1.9052 | at alpha= | 19.5 | deg
XFOIL ncrit=9 |  |  |  | L/D Max: | 199.27 | at alpha= | 3 | deg
Re: | 7000000 |  |  | Cd Min: | 0.19448 | at alpha= | -19.5 | deg
Mach: | 0.1 |  |  | Cl=0 at alpha= | -5.4337 | deg
|  |  |  | @ Cl=0.1, Cd= | 0.0056403
|  |  |  | @ Cl=0.4, Cd= | 0.0052167
|  |  |  | @ Cl=0.6, Cd= | 0.0045839
alpha (deg) | Cl | Cd | Cm | Cl/Cd
-19.5 | -0.4348 | 0.19448 | -0.0354 | -2.2357
-18.5 | -1.0308 | 0.05362 | -0.1167 | -19.2242
-18 | -1.1079 | 0.03808 | -0.1274 | -29.094
-17.5 | -1.1237 | 0.03172 | -0.1304 | -35.4256
-17 | -1.1419 | 0.0261 | -0.1316 | -43.751
-16.5 | -1.1541 | 0.02256 | -0.1296 | -51.1569
-16 | -1.1401 | 0.02014 | -0.1282 | -56.6087
-15.5 | -1.1092 | 0.018 | -0.1273 | -61.6222
-15 | -1.069 | 0.0163 | -0.1269 | -65.5828
-14.5 | -1.0231 | 0.01491 | -0.1268 | -68.6184
-14 | -0.9737 | 0.01376 | -0.1268 | -70.7631
-13.5 | -0.922 | 0.0128 | -0.1269 | -72.0312
-12.5 | -0.8145 | 0.01122 | -0.1274 | -72.5936
-12 | -0.7603 | 0.01032 | -0.1277 | -73.6725
-11.5 | -0.7047 | 0.00963 | -0.1281 | -73.1776
-11 | -0.6483 | 0.00905 | -0.1286 | -71.6354
-10.5 | -0.5915 | 0.00847 | -0.1291 | -69.8347
-10 | -0.5339 | 0.00806 | -0.1296 | -66.2407
-9.5 | -0.4762 | 0.00763 | -0.1302 | -62.4115
-9 | -0.4181 | 0.00735 | -0.1308 | -56.8844
-8.5 | -0.3597 | 0.00713 | -0.1314 | -50.4488
-8 | -0.3014 | 0.0068 | -0.132 | -44.3235
-7.5 | -0.2429 | 0.00657 | -0.1327 | -36.9711
-7 | -0.1842 | 0.00638 | -0.1334 | -28.8715
-6.5 | -0.1254 | 0.00623 | -0.1341 | -20.1284
-6 | -0.0665 | 0.00611 | -0.1348 | -10.8838
-5.5 | -0.0078 | 0.00587 | -0.1355 | -1.3288
-5 | 0.051 | 0.00574 | -0.1362 | 8.885
-4.5 | 0.11 | 0.00562 | -0.1369 | 19.573
-4 | 0.169 | 0.00553 | -0.1376 | 30.5606
-3.5 | 0.2279 | 0.00542 | -0.1384 | 42.048
-3 | 0.2867 | 0.00535 | -0.1391 | 53.5888
-2.5 | 0.3455 | 0.0053 | -0.1398 | 65.1887
-2 | 0.4044 | 0.00521 | -0.1406 | 77.62
-1.5 | 0.4632 | 0.00511 | -0.1414 | 90.6458
-1 | 0.5218 | 0.00497 | -0.1422 | 104.9899
-0.5 | 0.5806 | 0.00469 | -0.1431 | 123.7953
0 | 0.6391 | 0.00437 | -0.1441 | 146.2471
0.5 | 0.6972 | 0.00428 | -0.1449 | 162.8972
1 | 0.755 | 0.00433 | -0.1455 | 174.3649
1.5 | 0.8127 | 0.00442 | -0.146 | 183.8688
2 | 0.8699 | 0.00454 | -0.1465 | 191.6079
2.5 | 0.9259 | 0.00477 | -0.1468 | 194.109
3 | 0.9824 | 0.00493 | -0.1471 | 199.2698
3.5 | 1.0309 | 0.00568 | -0.1461 | 181.4965
4 | 1.0748 | 0.0067 | -0.1444 | 160.4179
4.5 | 1.12 | 0.00754 | -0.1428 | 148.5411
5 | 1.1637 | 0.00839 | -0.1409 | 138.7008
6 | 1.2519 | 0.00976 | -0.1373 | 128.2684
6.5 | 1.2941 | 0.01039 | -0.1351 | 124.5525
7 | 1.3351 | 0.01091 | -0.1326 | 122.374
7.5 | 1.3688 | 0.01139 | -0.1286 | 120.1756
8 | 1.4037 | 0.01197 | -0.1251 | 117.2682
8.5 | 1.4389 | 0.01263 | -0.1219 | 113.9272
9 | 1.4746 | 0.01331 | -0.1189 | 110.7889
9.5 | 1.5087 | 0.01412 | -0.1157 | 106.8484
10 | 1.5422 | 0.015 | -0.1126 | 102.8133
10.5 | 1.5755 | 0.01589 | -0.1097 | 99.1504
11 | 1.6047 | 0.01673 | -0.1061 | 95.9175
11.5 | 1.6345 | 0.01799 | -0.103 | 90.856
12 | 1.6656 | 0.01924 | -0.1002 | 86.5696
12.5 | 1.6938 | 0.02072 | -0.0972 | 81.7471
13 | 1.7181 | 0.02251 | -0.0939 | 76.3261
13.5 | 1.7442 | 0.02427 | -0.0911 | 71.8665
14 | 1.7677 | 0.02631 | -0.0883 | 67.1874
14.5 | 1.7866 | 0.02884 | -0.0853 | 61.9487
15 | 1.8074 | 0.03137 | -0.0827 | 57.6156
15.5 | 1.8271 | 0.03414 | -0.0804 | 53.5179
16 | 1.8427 | 0.03741 | -0.0782 | 49.2569
16.5 | 1.8555 | 0.04113 | -0.0761 | 45.1131
17 | 1.8702 | 0.04479 | -0.0745 | 41.7549
17.5 | 1.8833 | 0.0488 | -0.0731 | 38.5922
18 | 1.8925 | 0.05339 | -0.072 | 35.4467
18.5 | 1.901 | 0.05822 | -0.0713 | 32.652
19 | 1.9048 | 0.06384 | -0.0709 | 29.8371
19.5 | 1.9052 | 0.07007 | -0.0709 | 27.19
20 | 1.9039 | 0.07679 | -0.0713 | 24.7936

## 93. Re 7M Mach 0.25 (1)
BIGFOIL.COM POLAR EXPORT
NACA64-713 a=0.8
NACA64-713 a=0.8 |  |  |  | Cl Max: | 1.568 | at alpha= | 9.5 | deg
JavaFoil+Calcfoil stall+Eppler ext transition |  |  |  | L/D Max: | 190.93 | at alpha= | 3.5 | deg
Re: | 7000000 |  |  | Cd Min: | 0.00537 | at alpha= | -1 | deg
Mach: | 0.25 |  |  | Cl=0 at alpha= | -5.4508 | deg
|  |  |  | @ Cl=0.1, Cd= | 0.0065692
|  |  |  | @ Cl=0.4, Cd= | 0.00636
|  |  |  | @ Cl=0.6, Cd= | 0.0053773
alpha (deg) | Cl | Cd | Cm | Cl/Cd
-17 | -0.068 | 0.1412 | -0.055 | -0.479
-16.5 | -0.138 | 0.1373 | -0.055 | -1.006
-16 | -0.198 | 0.12731 | -0.055 | -1.555
-15.5 | -0.243 | 0.12362 | -0.055 | -1.966
-15 | -0.282 | 0.11483 | -0.055 | -2.452
-14.5 | -0.315 | 0.10785 | -0.056 | -2.921
-14 | -0.343 | 0.10246 | -0.056 | -3.352
-13.5 | -0.367 | 0.09544 | -0.058 | -3.844
-13 | -0.385 | 0.08961 | -0.058 | -4.292
-12.5 | -0.396 | 0.08285 | -0.059 | -4.786
-12 | -0.402 | 0.07717 | -0.061 | -5.213
-11.5 | -0.402 | 0.07211 | -0.062 | -5.571
-11 | -0.395 | 0.0667 | -0.064 | -5.919
-10.5 | -0.383 | 0.06047 | -0.07 | -6.331
-10 | -0.365 | 0.0545 | -0.075 | -6.701
-9.5 | -0.394 | 0.01195 | -0.117 | -33.001
-9 | -0.379 | 0.00802 | -0.125 | -47.223
-8.5 | -0.336 | 0.00698 | -0.126 | -48.137
-8 | -0.289 | 0.00736 | -0.127 | -39.201
-7.5 | -0.237 | 0.00713 | -0.127 | -33.239
-7 | -0.182 | 0.007 | -0.128 | -26.023
-6.5 | -0.125 | 0.00692 | -0.128 | -18.023
-6 | -0.066 | 0.00685 | -0.129 | -9.604
-5.5 | -0.006 | 0.00671 | -0.13 | -0.83
-5 | 0.055 | 0.00662 | -0.13 | 8.375
-4.5 | 0.117 | 0.00655 | -0.131 | 17.879
-4 | 0.179 | 0.00648 | -0.132 | 27.622
-3.5 | 0.241 | 0.00642 | -0.132 | 37.6
-3 | 0.304 | 0.00643 | -0.133 | 47.292
-2.5 | 0.366 | 0.00636 | -0.133 | 57.634
-2 | 0.429 | 0.00636 | -0.134 | 67.486
-1.5 | 0.492 | 0.00633 | -0.135 | 77.744
-1 | 0.555 | 0.00537 | -0.135 | 103.254
-0.5 | 0.617 | 0.00538 | -0.136 | 114.536
0 | 0.679 | 0.00551 | -0.136 | 123.167
0.5 | 0.741 | 0.00561 | -0.137 | 132.03
1 | 0.803 | 0.00572 | -0.138 | 140.42
1.5 | 0.864 | 0.00585 | -0.138 | 147.691
2 | 0.926 | 0.00596 | -0.139 | 155.407
2.5 | 0.987 | 0.00578 | -0.139 | 170.738
3 | 1.048 | 0.00598 | -0.14 | 175.309
3.5 | 1.102 | 0.00577 | -0.14 | 190.93
4 | 1.158 | 0.00734 | -0.14 | 157.747
4.5 | 1.213 | 0.00799 | -0.141 | 151.841
5 | 1.266 | 0.0089 | -0.141 | 142.262
5.5 | 1.315 | 0.01052 | -0.141 | 124.971
6 | 1.363 | 0.01221 | -0.141 | 111.629
6.5 | 1.408 | 0.01286 | -0.142 | 109.514
7 | 1.451 | 0.01345 | -0.142 | 107.912
7.5 | 1.49 | 0.01407 | -0.142 | 105.887
8 | 1.52 | 0.01478 | -0.143 | 102.854
8.5 | 1.544 | 0.01552 | -0.143 | 99.494
9 | 1.561 | 0.01624 | -0.143 | 96.111
9.5 | 1.568 | 0.0172 | -0.143 | 91.172
10 | 1.56 | 0.01802 | -0.144 | 86.542
10.5 | 1.539 | 0.01907 | -0.144 | 80.704
11 | 1.505 | 0.02036 | -0.144 | 73.927
11.5 | 1.459 | 0.02177 | -0.144 | 67.01
12 | 1.401 | 0.02308 | -0.144 | 60.681
12.5 | 1.33 | 0.02472 | -0.145 | 53.792
13 | 1.037 | 0.09324 | -0.066 | 11.118
13.5 | 1.153 | 0.03008 | -0.144 | 38.33
14 | 1.043 | 0.03435 | -0.142 | 30.377
14.5 | 0.828 | 0.08945 | -0.106 | 9.251

## 94. Re 7M Mach 0.25 (2)
BIGFOIL.COM POLAR EXPORT
NACA64-713 a=0.8
NACA64-713 a=0.8 |  |  |  | Cl Max: | 1.8529 | at alpha= | 17.5 | deg
XFOIL ncrit=9 |  |  |  | L/D Max: | 202.655 | at alpha= | 3 | deg
Re: | 7000000 |  |  | Cd Min: | 0.19088 | at alpha= | -18.5 | deg
Mach: | 0.25 |  |  | Cl=0 at alpha= | -5.4129 | deg
|  |  |  | @ Cl=0.1, Cd= | 0.0057335
|  |  |  | @ Cl=0.4, Cd= | 0.0053142
|  |  |  | @ Cl=0.6, Cd= | 0.0047861
alpha (deg) | Cl | Cd | Cm | Cl/Cd
-18.5 | -0.3859 | 0.19088 | -0.0434 | -2.0217
-18 | -0.3777 | 0.18039 | -0.0482 | -2.0938
-17.5 | -0.3699 | 0.17006 | -0.0532 | -2.1751
-17 | -0.3849 | 0.15362 | -0.0606 | -2.5055
-16.5 | -0.3879 | 0.14185 | -0.067 | -2.7346
-16 | -0.3809 | 0.13315 | -0.0722 | -2.8607
-15.5 | -0.4003 | 0.11905 | -0.0802 | -3.3625
-15 | -0.8465 | 0.04045 | -0.1362 | -20.9271
-14.5 | -0.895 | 0.03065 | -0.1423 | -29.2007
-14 | -0.9252 | 0.02512 | -0.1421 | -36.8312
-13.5 | -0.9365 | 0.02016 | -0.141 | -46.4534
-13 | -0.9061 | 0.01671 | -0.14 | -54.225
-12.5 | -0.8587 | 0.01451 | -0.1392 | -59.1799
-12 | -0.8042 | 0.01289 | -0.1386 | -62.3894
-11.5 | -0.7464 | 0.01169 | -0.1381 | -63.8494
-11 | -0.6877 | 0.01057 | -0.1377 | -65.0615
-10.5 | -0.6278 | 0.00958 | -0.1374 | -65.5324
-10 | -0.5666 | 0.00889 | -0.1373 | -63.7345
-9.5 | -0.5054 | 0.00826 | -0.1373 | -61.1864
-9 | -0.4436 | 0.00779 | -0.1374 | -56.9448
-8.5 | -0.3815 | 0.00745 | -0.1375 | -51.2081
-8 | -0.3193 | 0.0072 | -0.1378 | -44.3472
-7.5 | -0.2576 | 0.00684 | -0.1381 | -37.6608
-7 | -0.1957 | 0.0066 | -0.1385 | -29.6515
-6.5 | -0.1339 | 0.0064 | -0.1389 | -20.9219
-6 | -0.0722 | 0.00625 | -0.1395 | -11.552
-5.5 | -0.0107 | 0.006 | -0.14 | -1.7833
-5 | 0.0507 | 0.00583 | -0.1406 | 8.6964
-4.5 | 0.112 | 0.00571 | -0.1412 | 19.6147
-4 | 0.1732 | 0.00561 | -0.1419 | 30.8734
-3.5 | 0.2344 | 0.0055 | -0.1426 | 42.6182
-3 | 0.2955 | 0.0054 | -0.1433 | 54.7222
-2.5 | 0.3565 | 0.00535 | -0.144 | 66.6355
-2 | 0.4172 | 0.0053 | -0.1447 | 78.717
-1.5 | 0.478 | 0.0052 | -0.1455 | 91.9231
-1 | 0.5388 | 0.00503 | -0.1464 | 107.1173
-0.5 | 0.5993 | 0.00479 | -0.1473 | 125.1148
0 | 0.66 | 0.00445 | -0.1484 | 148.3146
0.5 | 0.7202 | 0.00434 | -0.1492 | 165.9447
1 | 0.78 | 0.00439 | -0.1498 | 177.6765
1.5 | 0.8396 | 0.00448 | -0.1503 | 187.4107
2 | 0.8989 | 0.00461 | -0.1508 | 194.9892
2.5 | 0.9568 | 0.00483 | -0.151 | 198.0952
3 | 1.0153 | 0.00501 | -0.1512 | 202.6547
3.5 | 1.0658 | 0.00569 | -0.1501 | 187.3111
4 | 1.1082 | 0.00683 | -0.1476 | 162.2548
4.5 | 1.1524 | 0.00775 | -0.1454 | 148.6968
5 | 1.1944 | 0.00868 | -0.1426 | 137.6037
5.5 | 1.2366 | 0.00946 | -0.1399 | 130.7188
6 | 1.2756 | 0.01021 | -0.1365 | 124.9363
6.5 | 1.3051 | 0.01088 | -0.1311 | 119.954
7 | 1.3413 | 0.01153 | -0.1272 | 116.3313
7.5 | 1.379 | 0.0122 | -0.1237 | 113.0328
8 | 1.4171 | 0.01291 | -0.1204 | 109.7676
8.5 | 1.4526 | 0.01379 | -0.1168 | 105.3372
9 | 1.4899 | 0.01466 | -0.1136 | 101.6303
9.5 | 1.5233 | 0.01577 | -0.1099 | 96.5948
10 | 1.5588 | 0.01684 | -0.1067 | 92.5653
10.5 | 1.5907 | 0.01811 | -0.1031 | 87.8355
11.5 | 1.6504 | 0.02089 | -0.0957 | 79.0043
12 | 1.6783 | 0.02275 | -0.0922 | 73.7714
12.5 | 1.7038 | 0.02489 | -0.0887 | 68.4532
13 | 1.7292 | 0.0272 | -0.0854 | 63.5735
13.5 | 1.7496 | 0.03004 | -0.0821 | 58.2423
14 | 1.7721 | 0.03291 | -0.0792 | 53.8469
14.5 | 1.7902 | 0.03632 | -0.0764 | 49.2896
15 | 1.8046 | 0.04027 | -0.0737 | 44.8125
15.5 | 1.8217 | 0.04417 | -0.0716 | 41.2429
16 | 1.8339 | 0.04875 | -0.0697 | 37.6185
16.5 | 1.8447 | 0.05371 | -0.0682 | 34.3456
17 | 1.8501 | 0.05947 | -0.0671 | 31.1098
17.5 | 1.8529 | 0.06583 | -0.0665 | 28.1467
18 | 1.8503 | 0.07311 | -0.0665 | 25.3084
18.5 | 1.8434 | 0.08133 | -0.0672 | 22.6657
19 | 1.8348 | 0.09008 | -0.0687 | 20.3686
19.5 | 1.8248 | 0.09937 | -0.071 | 18.3637
20 | 1.809 | 0.10975 | -0.0743 | 16.4829

## 95. Re 7M Mach 0.50 (1)
BIGFOIL.COM POLAR EXPORT
NACA64-713 a=0.8
NACA64-713 a=0.8 |  |  |  | Cl Max: | 1.529 | at alpha= | 7 | deg
JavaFoil+Calcfoil stall+Eppler ext transition |  |  |  | L/D Max: | 177.966 | at alpha= | 1.5 | deg
Re: | 7000000 |  |  | Cd Min: | 0.00541 | at alpha= | 1.5 | deg
Mach: | 0.5 |  |  | Cl=0 at alpha= | -5.4552 | deg
|  |  |  | @ Cl=0.1, Cd= | 0.0069922
|  |  |  | @ Cl=0.4, Cd= | 0.0066926
|  |  |  | @ Cl=0.6, Cd= | 0.0059783
alpha (deg) | Cl | Cd | Cm | Cl/Cd
-20 | -0.817 | 0.15267 | -0.073 | -5.348
-19.5 | -0.788 | 0.14843 | -0.072 | -5.309
-19 | -0.758 | 0.14407 | -0.07 | -5.263
-18.5 | -0.73 | 0.1408 | -0.07 | -5.187
-18 | -0.703 | 0.1362 | -0.071 | -5.159
-17.5 | -0.675 | 0.13193 | -0.071 | -5.116
-17 | -0.647 | 0.12614 | -0.072 | -5.132
-16.5 | -0.619 | 0.12347 | -0.07 | -5.01
-16 | -0.59 | 0.11524 | -0.07 | -5.124
-15.5 | -0.563 | 0.10564 | -0.071 | -5.328
-15 | -0.535 | 0.0984 | -0.072 | -5.441
-14.5 | -0.508 | 0.09297 | -0.073 | -5.459
-14 | -0.478 | 0.10358 | -0.069 | -4.617
-13.5 | -0.45 | 0.0933 | -0.069 | -4.824
-13 | -0.422 | 0.08741 | -0.07 | -4.832
-12.5 | -0.395 | 0.0803 | -0.071 | -4.914
-12 | -0.367 | 0.07311 | -0.074 | -5.025
-11.5 | -0.341 | 0.06729 | -0.079 | -5.061
-11 | -0.314 | 0.06073 | -0.084 | -5.171
-10.5 | -0.281 | 0.07308 | -0.066 | -3.852
-10 | -0.254 | 0.06525 | -0.067 | -3.888
-9.5 | -0.226 | 0.05964 | -0.069 | -3.788
-9 | -0.198 | 0.05463 | -0.073 | -3.631
-8.5 | -0.171 | 0.04907 | -0.081 | -3.494
-8 | -0.142 | 0.05506 | -0.065 | -2.574
-7.5 | -0.164 | 0.04963 | -0.067 | -3.3
-7 | -0.147 | 0.04252 | -0.081 | -3.466
-6.5 | -0.131 | 0.00759 | -0.144 | -17.191
-6 | -0.071 | 0.00734 | -0.144 | -9.622
-5.5 | -0.006 | 0.00715 | -0.145 | -0.85
-5 | 0.061 | 0.00706 | -0.146 | 8.647
-4.5 | 0.13 | 0.00694 | -0.146 | 18.654
-4 | 0.199 | 0.00686 | -0.147 | 28.986
-3.5 | 0.269 | 0.00675 | -0.148 | 39.773
-3 | 0.339 | 0.00671 | -0.149 | 50.461
-2.5 | 0.409 | 0.00669 | -0.149 | 61.129
-2 | 0.479 | 0.00666 | -0.15 | 71.991
-1.5 | 0.551 | 0.00666 | -0.151 | 82.696
-1 | 0.62 | 0.0057 | -0.151 | 108.832
-0.5 | 0.689 | 0.00581 | -0.152 | 118.739
0 | 0.759 | 0.00597 | -0.153 | 127.152
0.5 | 0.828 | 0.00615 | -0.153 | 134.735
1 | 0.896 | 0.00573 | -0.154 | 156.287
1.5 | 0.963 | 0.00541 | -0.154 | 177.966
2 | 1.031 | 0.00639 | -0.154 | 161.387
2.5 | 1.098 | 0.00656 | -0.155 | 167.425
3 | 1.166 | 0.00682 | -0.155 | 171.038
3.5 | 1.222 | 0.00708 | -0.156 | 172.551
4 | 1.281 | 0.00863 | -0.156 | 148.417
4.5 | 1.339 | 0.00963 | -0.156 | 139.072
5 | 1.393 | 0.01144 | -0.156 | 121.732
5.5 | 1.439 | 0.01429 | -0.156 | 100.697
6 | 1.481 | 0.01527 | -0.157 | 96.972
6.5 | 1.512 | 0.0162 | -0.157 | 93.325
7 | 1.529 | 0.01734 | -0.158 | 88.155
7.5 | 1.516 | 0.01859 | -0.158 | 81.51
8 | 1.423 | 0.02033 | -0.158 | 70.027
8.5 | 0.914 | 0.0233 | -0.158 | 39.231
9 | 0.946 | 0.02392 | -0.158 | 39.553
9.5 | 0.967 | 0.02709 | -0.157 | 35.688
10 | 1.006 | 0.0262 | -0.159 | 38.408
10.5 | 1.031 | 0.02952 | -0.158 | 34.914
11 | 1.028 | 0.03713 | -0.152 | 27.696
11.5 | 1.094 | 0.03069 | -0.159 | 35.638
12 | 1.073 | 0.044 | -0.15 | 24.38

## 96. Re 7M Mach 0.50 (2)
BIGFOIL.COM POLAR EXPORT
NACA64-713 a=0.8
NACA64-713 a=0.8 |  |  |  | Cl Max: | 1.6322 | at alpha= | 10.5 | deg
XFOIL ncrit=9 |  |  |  | L/D Max: | 214.27 | at alpha= | 3 | deg
Re: | 7000000 |  |  | Cd Min: | 0.21761 | at alpha= | -19 | deg
Mach: | 0.5 |  |  | Cl=0 at alpha= | -5.3096 | deg
|  |  |  | @ Cl=0.1, Cd= | 0.0063018
|  |  |  | @ Cl=0.4, Cd= | 0.0056454
|  |  |  | @ Cl=0.6, Cd= | 0.0054488
alpha (deg) | Cl | Cd | Cm | Cl/Cd
-19 | -0.4083 | 0.21761 | -0.0413 | -1.8763
-18.5 | -0.3858 | 0.20959 | -0.0464 | -1.8407
-18 | -0.3643 | 0.20094 | -0.0513 | -1.813
-17.5 | -0.3425 | 0.19299 | -0.0562 | -1.7747
-17 | -0.3209 | 0.18494 | -0.0609 | -1.7352
-16.5 | -0.302 | 0.17613 | -0.0659 | -1.7146
-16 | -0.2801 | 0.16852 | -0.0707 | -1.6621
-15.5 | -0.2605 | 0.16021 | -0.0756 | -1.626
-15 | -0.2412 | 0.15218 | -0.0803 | -1.585
-14.5 | -0.2245 | 0.14368 | -0.0851 | -1.5625
-14 | -0.2073 | 0.13569 | -0.0897 | -1.5277
-13.5 | -0.193 | 0.12711 | -0.0947 | -1.5184
-13 | -0.1778 | 0.11901 | -0.0995 | -1.494
-12.5 | -0.1673 | 0.11037 | -0.1045 | -1.5158
-12 | -0.1677 | 0.10025 | -0.1102 | -1.6728
-11.5 | -0.1596 | 0.09235 | -0.1149 | -1.7282
-11 | -0.155 | 0.08412 | -0.1199 | -1.8426
-10.5 | -0.171 | 0.07361 | -0.1264 | -2.3231
-10 | -0.1796 | 0.06481 | -0.1319 | -2.7712
-9.5 | -0.1883 | 0.0565 | -0.1372 | -3.3327
-9 | -0.204 | 0.04746 | -0.1431 | -4.2984
-8.5 | -0.2281 | 0.03644 | -0.1524 | -6.2596
-8 | -0.2526 | 0.02976 | -0.1568 | -8.4879
-7.5 | -0.2632 | 0.02052 | -0.1608 | -12.8265
-7 | -0.2477 | 0.01041 | -0.1636 | -23.7944
-6.5 | -0.1787 | 0.0081 | -0.1626 | -22.0617
-6 | -0.1027 | 0.00757 | -0.1616 | -13.5667
-5.5 | -0.0281 | 0.00705 | -0.1611 | -3.9858
-5 | 0.0457 | 0.00663 | -0.1608 | 6.8929
-4.5 | 0.1185 | 0.00619 | -0.1609 | 19.1438
-4 | 0.1908 | 0.006 | -0.161 | 31.8
-3.5 | 0.2624 | 0.00585 | -0.1614 | 44.8547
-3 | 0.3333 | 0.00574 | -0.1618 | 58.0662
-2.5 | 0.4038 | 0.00564 | -0.1624 | 71.5957
-2 | 0.474 | 0.00558 | -0.1631 | 84.9462
-1.5 | 0.5437 | 0.00553 | -0.1638 | 98.3183
-1 | 0.613 | 0.00543 | -0.1646 | 112.8913
-0.5 | 0.6828 | 0.0052 | -0.1656 | 131.3077
0 | 0.752 | 0.00484 | -0.1667 | 155.3719
0.5 | 0.8214 | 0.00466 | -0.1677 | 176.2661
1 | 0.8902 | 0.00471 | -0.1682 | 189.0021
1.5 | 0.9581 | 0.00484 | -0.1685 | 197.9545
2 | 1.0264 | 0.00497 | -0.1688 | 206.5191
2.5 | 1.0939 | 0.00515 | -0.1687 | 212.4078
3 | 1.1592 | 0.00541 | -0.1681 | 214.2699
4 | 1.2444 | 0.00737 | -0.1585 | 168.8467
5 | 1.2741 | 0.01019 | -0.1394 | 125.0343
5.5 | 1.2973 | 0.01181 | -0.132 | 109.8476
6 | 1.3223 | 0.01357 | -0.1251 | 97.4429
6.5 | 1.3565 | 0.01514 | -0.1197 | 89.5971
7 | 1.3966 | 0.01659 | -0.1151 | 84.1832
7.5 | 1.4358 | 0.01821 | -0.1104 | 78.8468
8 | 1.4747 | 0.02 | -0.1057 | 73.735
8.5 | 1.5115 | 0.02209 | -0.101 | 68.4246
9 | 1.5479 | 0.02445 | -0.0964 | 63.3088
9.5 | 1.5792 | 0.02734 | -0.0915 | 57.7615
10 | 1.6115 | 0.03045 | -0.0869 | 52.9228
10.5 | 1.6322 | 0.03464 | -0.0819 | 47.1189
12.5 | 1.5556 | 0.06901 | -0.068 | 22.5417
13 | 1.5198 | 0.08165 | -0.0695 | 18.6136
13.5 | 1.483 | 0.09562 | -0.0735 | 15.5093
14 | 1.4471 | 0.11062 | -0.0798 | 13.0817
14.5 | 1.4147 | 0.12624 | -0.0881 | 11.2064
15 | 1.387 | 0.14206 | -0.0979 | 9.7635
15.5 | 1.3649 | 0.15784 | -0.1084 | 8.6474

## 97. Re 8M Mach 0.00 (1)
BIGFOIL.COM POLAR EXPORT
NACA64-713 a=0.8
NACA64-713 a=0.8 |  |  |  | Cl Max: | 1.587 | at alpha= | 10.5 | deg
JavaFoil+Calcfoil stall+Eppler ext transition |  |  |  | L/D Max: | 176.214 | at alpha= | 3 | deg
Re: | 8000000 |  |  | Cd Min: | 0.00521 | at alpha= | -1 | deg
Mach: | 0 |  |  | Cl=0 at alpha= | -5.4576 | deg
|  |  |  | @ Cl=0.1, Cd= | 0.006424
|  |  |  | @ Cl=0.4, Cd= | 0.0061675
|  |  |  | @ Cl=0.6, Cd= | 0.0052725
alpha (deg) | Cl | Cd | Cm | Cl/Cd
-19.5 | -0.427 | 0.16275 | -0.053 | -2.624
-19 | -0.44 | 0.1536 | -0.054 | -2.862
-18.5 | -0.451 | 0.14881 | -0.053 | -3.034
-18 | -0.463 | 0.14194 | -0.054 | -3.261
-17.5 | -0.474 | 0.13596 | -0.054 | -3.484
-17 | -0.484 | 0.12709 | -0.056 | -3.806
-16.5 | -0.492 | 0.12234 | -0.056 | -4.021
-16 | -0.499 | 0.11502 | -0.056 | -4.339
-15.5 | -0.505 | 0.10688 | -0.058 | -4.722
-15 | -0.508 | 0.10343 | -0.058 | -4.908
-14.5 | -0.509 | 0.09624 | -0.06 | -5.289
-14 | -0.508 | 0.09013 | -0.061 | -5.633
-13.5 | -0.503 | 0.08439 | -0.062 | -5.965
-13 | -0.496 | 0.08023 | -0.063 | -6.178
-12.5 | -0.485 | 0.07504 | -0.065 | -6.467
-12 | -0.473 | 0.06821 | -0.069 | -6.929
-11.5 | -0.458 | 0.06093 | -0.075 | -7.513
-11 | -0.472 | 0.02826 | -0.101 | -16.706
-10.5 | -0.476 | 0.01104 | -0.113 | -43.107
-10 | -0.464 | 0.00766 | -0.12 | -60.664
-9.5 | -0.425 | 0.00725 | -0.121 | -58.601
-9 | -0.382 | 0.00693 | -0.121 | -55.096
-8.5 | -0.335 | 0.00718 | -0.122 | -46.652
-8 | -0.285 | 0.00704 | -0.123 | -40.498
-7.5 | -0.233 | 0.00688 | -0.123 | -33.852
-7 | -0.178 | 0.00675 | -0.124 | -26.396
-6.5 | -0.122 | 0.00668 | -0.124 | -18.213
-6 | -0.064 | 0.00662 | -0.125 | -9.673
-5.5 | -0.005 | 0.00654 | -0.126 | -0.828
-5 | 0.054 | 0.00647 | -0.126 | 8.318
-4.5 | 0.114 | 0.00641 | -0.127 | 17.729
-4 | 0.174 | 0.00633 | -0.127 | 27.434
-3.5 | 0.234 | 0.00627 | -0.128 | 37.307
-3 | 0.294 | 0.00625 | -0.129 | 47.099
-2.5 | 0.355 | 0.00619 | -0.129 | 57.307
-2 | 0.415 | 0.00616 | -0.13 | 67.473
-1.5 | 0.477 | 0.00541 | -0.13 | 88.069
-1 | 0.537 | 0.00521 | -0.131 | 102.979
-0.5 | 0.597 | 0.00527 | -0.132 | 113.381
0 | 0.657 | 0.00532 | -0.132 | 123.53
0.5 | 0.717 | 0.00541 | -0.133 | 132.565
1 | 0.777 | 0.00551 | -0.133 | 141.156
1.5 | 0.837 | 0.00562 | -0.134 | 149.029
2 | 0.897 | 0.00574 | -0.134 | 156.261
2.5 | 0.957 | 0.00564 | -0.135 | 169.56
3 | 1.015 | 0.00576 | -0.135 | 176.214
3.5 | 1.068 | 0.0061 | -0.136 | 174.959
4 | 1.123 | 0.00659 | -0.136 | 170.37
4.5 | 1.177 | 0.00782 | -0.136 | 150.585
5 | 1.23 | 0.00865 | -0.137 | 142.226
5.5 | 1.28 | 0.0099 | -0.137 | 129.261
6 | 1.327 | 0.01133 | -0.137 | 117.101
6.5 | 1.374 | 0.01189 | -0.137 | 115.516
7 | 1.419 | 0.01239 | -0.138 | 114.506
7.5 | 1.46 | 0.01288 | -0.138 | 113.345
8 | 1.495 | 0.01345 | -0.138 | 111.167
8.5 | 1.526 | 0.01406 | -0.139 | 108.568
9 | 1.553 | 0.01471 | -0.139 | 105.552
9.5 | 1.574 | 0.01531 | -0.139 | 102.802
10 | 1.584 | 0.01608 | -0.14 | 98.49
10.5 | 1.587 | 0.0168 | -0.14 | 94.48
11 | 1.583 | 0.01778 | -0.14 | 89.036
11.5 | 1.572 | 0.01857 | -0.14 | 84.671
12 | 1.555 | 0.01967 | -0.141 | 79.03
12.5 | 1.531 | 0.02079 | -0.141 | 73.619
13 | 1.501 | 0.02209 | -0.141 | 67.918
13.5 | 1.466 | 0.02311 | -0.141 | 63.439
14 | 1.426 | 0.02458 | -0.141 | 58.037
14.5 | 1.383 | 0.02611 | -0.141 | 52.971
15 | 1.335 | 0.02834 | -0.141 | 47.126
15.5 | 1.286 | 0.03034 | -0.141 | 42.378

## 98. Re 8M Mach 0.00 (2)
BIGFOIL.COM POLAR EXPORT
NACA64-713 a=0.8
NACA64-713 a=0.8 |  |  |  | Cl Max: | 1.9319 | at alpha= | 20 | deg
XFOIL ncrit=9 |  |  |  | L/D Max: | 198.435 | at alpha= | 3 | deg
Re: | 8000000 |  |  | Cd Min: | 0.19799 | at alpha= | -20 | deg
Mach: | 0 |  |  | Cl=0 at alpha= | -5.4367 | deg
|  |  |  | @ Cl=0.1, Cd= | 0.005498
|  |  |  | @ Cl=0.4, Cd= | 0.0051223
|  |  |  | @ Cl=0.6, Cd= | 0.0045787
alpha (deg) | Cl | Cd | Cm | Cl/Cd
-20 | -0.4569 | 0.19799 | -0.0314 | -2.3077
-19.5 | -1.1358 | 0.04947 | -0.1174 | -22.9594
-19 | -1.1878 | 0.03789 | -0.1246 | -31.3486
-18.5 | -1.2029 | 0.03178 | -0.1273 | -37.8508
-18 | -1.211 | 0.0269 | -0.1285 | -45.0186
-17.5 | -1.2082 | 0.02363 | -0.1282 | -51.1299
-17 | -1.2195 | 0.0206 | -0.1253 | -59.199
-16.5 | -1.1876 | 0.01904 | -0.1245 | -62.3739
-16 | -1.1516 | 0.01741 | -0.124 | -66.1459
-15.5 | -1.1106 | 0.01596 | -0.1238 | -69.5865
-15 | -1.0655 | 0.01465 | -0.1238 | -72.7304
-14.5 | -1.0173 | 0.01355 | -0.1239 | -75.0775
-14 | -0.9668 | 0.01264 | -0.1242 | -76.4873
-13.5 | -0.9147 | 0.01186 | -0.1245 | -77.1248
-13 | -0.8613 | 0.0112 | -0.125 | -76.9018
-12.5 | -0.8074 | 0.01047 | -0.1254 | -77.1156
-12 | -0.7533 | 0.00972 | -0.1259 | -77.5
-11.5 | -0.6981 | 0.00914 | -0.1265 | -76.3786
-11 | -0.6423 | 0.00858 | -0.127 | -74.8601
-10.5 | -0.5859 | 0.00809 | -0.1277 | -72.4227
-10 | -0.529 | 0.00771 | -0.1283 | -68.6122
-9.5 | -0.4719 | 0.00734 | -0.129 | -64.2916
-9 | -0.4144 | 0.00708 | -0.1296 | -58.5311
-8.5 | -0.3566 | 0.00687 | -0.1303 | -51.9068
-8 | -0.2988 | 0.0066 | -0.131 | -45.2727
-7.5 | -0.2408 | 0.00637 | -0.1317 | -37.8022
-7 | -0.1826 | 0.00619 | -0.1325 | -29.4992
-6.5 | -0.1243 | 0.00604 | -0.1332 | -20.5795
-6 | -0.0658 | 0.00592 | -0.1339 | -11.1149
-5.5 | -0.0074 | 0.00572 | -0.1347 | -1.2937
-5 | 0.0511 | 0.00559 | -0.1354 | 9.1413
-4.5 | 0.1096 | 0.00548 | -0.1362 | 20
-4 | 0.1681 | 0.00541 | -0.1369 | 31.0721
-3.5 | 0.2267 | 0.00532 | -0.1377 | 42.6128
-3 | 0.2853 | 0.00523 | -0.1384 | 54.5507
-2.5 | 0.3438 | 0.00518 | -0.1392 | 66.3707
-2 | 0.4022 | 0.00512 | -0.1399 | 78.5547
-1.5 | 0.4607 | 0.00503 | -0.1407 | 91.5905
-1 | 0.5192 | 0.00488 | -0.1415 | 106.3934
-0.5 | 0.5774 | 0.00468 | -0.1424 | 123.3761
0 | 0.6354 | 0.00442 | -0.1433 | 143.7557
0.5 | 0.6931 | 0.00425 | -0.1441 | 163.0824
1 | 0.7507 | 0.00429 | -0.1447 | 174.9883
1.5 | 0.808 | 0.00437 | -0.1453 | 184.897
2 | 0.8649 | 0.0045 | -0.1458 | 192.2
2.5 | 0.9207 | 0.0047 | -0.1461 | 195.8936
3 | 0.9763 | 0.00492 | -0.1464 | 198.435
4 | 1.0672 | 0.00679 | -0.1435 | 157.1723
4.5 | 1.1133 | 0.00756 | -0.1422 | 147.2619
5 | 1.1588 | 0.0083 | -0.1407 | 139.6145
5.5 | 1.2047 | 0.00893 | -0.1393 | 134.9048
6 | 1.2487 | 0.00959 | -0.1376 | 130.2086
6.5 | 1.2932 | 0.01014 | -0.1359 | 127.5345
7 | 1.3375 | 0.01061 | -0.1342 | 126.0603
7.5 | 1.3763 | 0.01106 | -0.1314 | 124.4394
8 | 1.4104 | 0.01154 | -0.1277 | 122.2184
8.5 | 1.4442 | 0.01215 | -0.1242 | 118.8642
9 | 1.4802 | 0.01276 | -0.1213 | 116.0031
9.5 | 1.5137 | 0.01352 | -0.1181 | 111.9601
10 | 1.5484 | 0.01427 | -0.1152 | 108.5074
10.5 | 1.5815 | 0.01513 | -0.1122 | 104.5274
11 | 1.6105 | 0.01585 | -0.1087 | 101.6088
11.5 | 1.6416 | 0.01694 | -0.1057 | 96.9067
12 | 1.6724 | 0.0181 | -0.1029 | 92.3978
12.5 | 1.7003 | 0.01949 | -0.0999 | 87.2396
13 | 1.726 | 0.02107 | -0.0968 | 81.9174
13.5 | 1.7533 | 0.02263 | -0.094 | 77.4768
14 | 1.7774 | 0.02446 | -0.0912 | 72.6656
14.5 | 1.797 | 0.02674 | -0.0881 | 67.2027
15 | 1.8185 | 0.02901 | -0.0855 | 62.6853
15.5 | 1.8388 | 0.03151 | -0.0832 | 58.3561
16 | 1.8558 | 0.03443 | -0.0808 | 53.9007
16.5 | 1.8706 | 0.03769 | -0.0787 | 49.6312
17 | 1.8855 | 0.04111 | -0.0768 | 45.8648
17.5 | 1.8997 | 0.04472 | -0.0753 | 42.4799
18 | 1.9118 | 0.0487 | -0.074 | 39.2567
18.5 | 1.9217 | 0.05309 | -0.073 | 36.197
19 | 1.927 | 0.05817 | -0.0723 | 33.127
19.5 | 1.931 | 0.06362 | -0.0719 | 30.3521
20 | 1.9319 | 0.06964 | -0.0719 | 27.7412

## 99. Re 8M Mach 0.10 (1)
BIGFOIL.COM POLAR EXPORT
NACA64-713 a=0.8
NACA64-713 a=0.8 |  |  |  | Cl Max: | 1.583 | at alpha= | 10.5 | deg
JavaFoil+Calcfoil stall+Eppler ext transition |  |  |  | L/D Max: | 182.837 | at alpha= | 4 | deg
Re: | 8000000 |  |  | Cd Min: | 0.00521 | at alpha= | -1 | deg
Mach: | 0.1 |  |  | Cl=0 at alpha= | -5.4576 | deg
|  |  |  | @ Cl=0.1, Cd= | 0.0064287
|  |  |  | @ Cl=0.4, Cd= | 0.006183
|  |  |  | @ Cl=0.6, Cd= | 0.00527
alpha (deg) | Cl | Cd | Cm | Cl/Cd
-19 | -0.395 | 0.15654 | -0.053 | -2.525
-18.5 | -0.409 | 0.15235 | -0.053 | -2.688
-18 | -0.424 | 0.14504 | -0.053 | -2.92
-17.5 | -0.437 | 0.13786 | -0.054 | -3.169
-17 | -0.45 | 0.1285 | -0.055 | -3.499
-16.5 | -0.461 | 0.12384 | -0.055 | -3.721
-16 | -0.471 | 0.11749 | -0.056 | -4.008
-15.5 | -0.48 | 0.10912 | -0.057 | -4.395
-15 | -0.486 | 0.1046 | -0.057 | -4.642
-14.5 | -0.49 | 0.09706 | -0.06 | -5.047
-14 | -0.491 | 0.09151 | -0.061 | -5.367
-13.5 | -0.489 | 0.08563 | -0.061 | -5.714
-13 | -0.484 | 0.08111 | -0.062 | -5.971
-12.5 | -0.476 | 0.07614 | -0.064 | -6.25
-12 | -0.465 | 0.06963 | -0.068 | -6.678
-11.5 | -0.451 | 0.06303 | -0.073 | -7.155
-11 | -0.439 | 0.05137 | -0.083 | -8.543
-10.5 | -0.466 | 0.01433 | -0.111 | -32.541
-10 | -0.463 | 0.0078 | -0.121 | -59.308
-9.5 | -0.424 | 0.0074 | -0.121 | -57.367
-9 | -0.382 | 0.0075 | -0.122 | -50.899
-8.5 | -0.335 | 0.00669 | -0.123 | -50.094
-8 | -0.286 | 0.00706 | -0.123 | -40.504
-7.5 | -0.234 | 0.00689 | -0.124 | -33.888
-7 | -0.179 | 0.00677 | -0.124 | -26.416
-6.5 | -0.122 | 0.0067 | -0.125 | -18.23
-6 | -0.064 | 0.00664 | -0.126 | -9.68
-5.5 | -0.005 | 0.00655 | -0.126 | -0.83
-5 | 0.054 | 0.00649 | -0.127 | 8.34
-4.5 | 0.114 | 0.00641 | -0.127 | 17.802
-4 | 0.174 | 0.00636 | -0.128 | 27.435
-3.5 | 0.235 | 0.00628 | -0.129 | 37.464
-3 | 0.296 | 0.00625 | -0.129 | 47.303
-2.5 | 0.357 | 0.00619 | -0.13 | 57.584
-2 | 0.418 | 0.00618 | -0.13 | 67.551
-1.5 | 0.479 | 0.00542 | -0.131 | 88.446
-1 | 0.54 | 0.00521 | -0.132 | 103.488
-0.5 | 0.6 | 0.00527 | -0.132 | 113.93
0 | 0.66 | 0.00535 | -0.133 | 123.38
0.5 | 0.721 | 0.00544 | -0.133 | 132.387
1 | 0.781 | 0.00554 | -0.134 | 141.106
1.5 | 0.841 | 0.00566 | -0.135 | 148.704
2 | 0.901 | 0.00574 | -0.135 | 156.891
2.5 | 0.961 | 0.00564 | -0.136 | 170.383
3 | 1.02 | 0.00582 | -0.136 | 175.284
3.5 | 1.073 | 0.00616 | -0.136 | 174.303
4 | 1.129 | 0.00617 | -0.137 | 182.837
4.5 | 1.183 | 0.00787 | -0.137 | 150.339
5 | 1.235 | 0.00873 | -0.137 | 141.477
5.5 | 1.285 | 0.00998 | -0.138 | 128.743
6 | 1.333 | 0.01142 | -0.138 | 116.749
6.5 | 1.38 | 0.01199 | -0.138 | 115.091
7 | 1.424 | 0.01249 | -0.138 | 113.974
7.5 | 1.465 | 0.01303 | -0.139 | 112.41
8 | 1.499 | 0.01358 | -0.139 | 110.426
8.5 | 1.53 | 0.01423 | -0.139 | 107.476
9 | 1.555 | 0.01488 | -0.14 | 104.514
9.5 | 1.574 | 0.01555 | -0.14 | 101.255
10 | 1.582 | 0.01629 | -0.14 | 97.158
10.5 | 1.583 | 0.01703 | -0.141 | 92.957
11 | 1.575 | 0.01804 | -0.141 | 87.341
11.5 | 1.561 | 0.01896 | -0.141 | 82.344
12 | 1.539 | 0.01998 | -0.141 | 77.007
12.5 | 1.51 | 0.02113 | -0.141 | 71.466
13 | 1.475 | 0.02261 | -0.141 | 65.237
13.5 | 1.434 | 0.02386 | -0.142 | 60.117
14 | 1.389 | 0.02519 | -0.142 | 55.133
14.5 | 1.339 | 0.02685 | -0.142 | 49.879
15 | 1.285 | 0.02938 | -0.141 | 43.726
15.5 | 1.227 | 0.03203 | -0.141 | 38.319

## 100. Re 8M Mach 0.10 (2)
BIGFOIL.COM POLAR EXPORT
NACA64-713 a=0.8
NACA64-713 a=0.8 |  |  |  | Cl Max: | 1.9197 | at alpha= | 20 | deg
XFOIL ncrit=9 |  |  |  | L/D Max: | 199.654 | at alpha= | 3 | deg
Re: | 8000000 |  |  | Cd Min: | 0.19905 | at alpha= | -20 | deg
Mach: | 0.1 |  |  | Cl=0 at alpha= | -5.4329 | deg
|  |  |  | @ Cl=0.1, Cd= | 0.0055086
|  |  |  | @ Cl=0.4, Cd= | 0.0051347
|  |  |  | @ Cl=0.6, Cd= | 0.004605
alpha (deg) | Cl | Cd | Cm | Cl/Cd
-20 | -0.4565 | 0.19905 | -0.0314 | -2.2934
-18.5 | -1.1257 | 0.04149 | -0.1256 | -27.1318
-18 | -1.1572 | 0.03325 | -0.13 | -34.803
-17.5 | -1.1654 | 0.02815 | -0.1316 | -41.3996
-17 | -1.1767 | 0.02372 | -0.1314 | -49.6079
-16.5 | -1.1835 | 0.02086 | -0.1287 | -56.7354
-16 | -1.1521 | 0.01913 | -0.1278 | -60.2248
-15.5 | -1.1143 | 0.01751 | -0.1272 | -63.6379
-15 | -1.0726 | 0.01585 | -0.1268 | -67.6719
-14.5 | -1.0262 | 0.01448 | -0.1267 | -70.8702
-14 | -0.9766 | 0.01333 | -0.1267 | -73.2633
-13.5 | -0.9248 | 0.01237 | -0.1268 | -74.7615
-13 | -0.8712 | 0.01156 | -0.127 | -75.3633
-12.5 | -0.8163 | 0.01086 | -0.1274 | -75.1657
-12 | -0.7613 | 0.01008 | -0.1277 | -75.5258
-11.5 | -0.706 | 0.00935 | -0.1281 | -75.508
-11 | -0.6491 | 0.00882 | -0.1286 | -73.5941
-10.5 | -0.5924 | 0.00823 | -0.1291 | -71.9806
-10 | -0.5347 | 0.00783 | -0.1296 | -68.2886
-9.5 | -0.477 | 0.00743 | -0.1302 | -64.1992
-9 | -0.4188 | 0.00714 | -0.1308 | -58.6555
-8.5 | -0.3604 | 0.00692 | -0.1314 | -52.0809
-8 | -0.3019 | 0.00666 | -0.132 | -45.3303
-7.5 | -0.2434 | 0.00641 | -0.1327 | -37.9719
-7 | -0.1846 | 0.00622 | -0.1334 | -29.6785
-6.5 | -0.1258 | 0.00607 | -0.1341 | -20.7249
-6 | -0.0668 | 0.00595 | -0.1348 | -11.2269
-5.5 | -0.0079 | 0.00575 | -0.1355 | -1.3739
-5 | 0.051 | 0.0056 | -0.1362 | 9.1071
-4.5 | 0.11 | 0.00549 | -0.137 | 20.0364
-4 | 0.169 | 0.00542 | -0.1377 | 31.1808
-3.5 | 0.2279 | 0.00534 | -0.1384 | 42.6779
-3 | 0.2869 | 0.00524 | -0.1392 | 54.7519
-2.5 | 0.3458 | 0.00519 | -0.1399 | 66.6281
-2 | 0.4046 | 0.00513 | -0.1407 | 78.8694
-1.5 | 0.4634 | 0.00504 | -0.1414 | 91.9444
-1 | 0.5222 | 0.00489 | -0.1423 | 106.7894
-0.5 | 0.5809 | 0.00469 | -0.1431 | 123.8593
0 | 0.6393 | 0.00443 | -0.1441 | 144.3115
0.5 | 0.6973 | 0.00426 | -0.1449 | 163.6854
1 | 0.7553 | 0.0043 | -0.1455 | 175.6512
1.5 | 0.8129 | 0.00438 | -0.1461 | 185.5936
2 | 0.8702 | 0.0045 | -0.1466 | 193.3778
2.5 | 0.9263 | 0.00471 | -0.1469 | 196.6667
3 | 0.9823 | 0.00492 | -0.1472 | 199.6545
4 | 1.0732 | 0.00681 | -0.1441 | 157.5918
4.5 | 1.1193 | 0.0076 | -0.1427 | 147.2763
5 | 1.1647 | 0.00835 | -0.1411 | 139.485
5.5 | 1.2105 | 0.00899 | -0.1396 | 134.6496
6 | 1.2543 | 0.00966 | -0.1377 | 129.8447
6.5 | 1.2983 | 0.01022 | -0.1358 | 127.0352
7 | 1.3421 | 0.0107 | -0.1339 | 125.4299
7.5 | 1.3767 | 0.01116 | -0.1301 | 123.3602
8 | 1.4123 | 0.01167 | -0.1266 | 121.0197
8.5 | 1.4464 | 0.01233 | -0.1231 | 117.3074
9 | 1.4827 | 0.01297 | -0.1202 | 114.3177
9.5 | 1.5163 | 0.01377 | -0.1169 | 110.1162
10 | 1.5512 | 0.01456 | -0.114 | 106.5385
10.5 | 1.5841 | 0.01549 | -0.1109 | 102.266
11 | 1.6133 | 0.01626 | -0.1073 | 99.2189
11.5 | 1.6455 | 0.01737 | -0.1044 | 94.7323
12 | 1.6758 | 0.01861 | -0.1014 | 90.0484
12.5 | 1.7026 | 0.02014 | -0.0982 | 84.5382
13 | 1.7289 | 0.02176 | -0.0951 | 79.4531
13.5 | 1.755 | 0.02349 | -0.0922 | 74.7126
14 | 1.7779 | 0.02552 | -0.0892 | 69.6669
14.5 | 1.7987 | 0.02786 | -0.0863 | 64.5621
15 | 1.82 | 0.03028 | -0.0837 | 60.1057
15.5 | 1.8381 | 0.03313 | -0.0812 | 55.4814
16 | 1.8531 | 0.03638 | -0.0787 | 50.9373
16.5 | 1.8699 | 0.03966 | -0.0768 | 47.1483
17 | 1.8848 | 0.04324 | -0.0751 | 43.5893
17.5 | 1.8968 | 0.04728 | -0.0736 | 40.1184
18 | 1.9067 | 0.05173 | -0.0723 | 36.8587
18.5 | 1.9138 | 0.05665 | -0.0714 | 33.7829
19 | 1.9178 | 0.06218 | -0.0709 | 30.8427
19.5 | 1.918 | 0.06837 | -0.0707 | 28.0532
20 | 1.9197 | 0.07459 | -0.0711 | 25.7367

## 101. Re 8M Mach 0.25 (1)
BIGFOIL.COM POLAR EXPORT
NACA64-713 a=0.8
NACA64-713 a=0.8 |  |  |  | Cl Max: | 1.569 | at alpha= | 9.5 | deg
JavaFoil+Calcfoil stall+Eppler ext transition |  |  |  | L/D Max: | 175.934 | at alpha= | 3 | deg
Re: | 8000000 |  |  | Cd Min: | 0.00529 | at alpha= | -1 | deg
Mach: | 0.25 |  |  | Cl=0 at alpha= | -5.4508 | deg
|  |  |  | @ Cl=0.1, Cd= | 0.0064992
|  |  |  | @ Cl=0.4, Cd= | 0.0062638
|  |  |  | @ Cl=0.6, Cd= | 0.0053408
alpha (deg) | Cl | Cd | Cm | Cl/Cd
-17 | -0.068 | 0.14244 | -0.055 | -0.475
-16.5 | -0.138 | 0.13491 | -0.055 | -1.023
-16 | -0.198 | 0.12789 | -0.055 | -1.548
-15.5 | -0.243 | 0.12201 | -0.055 | -1.992
-15 | -0.282 | 0.11585 | -0.055 | -2.431
-14.5 | -0.315 | 0.10785 | -0.056 | -2.921
-14 | -0.344 | 0.10338 | -0.057 | -3.323
-13.5 | -0.367 | 0.09489 | -0.058 | -3.866
-13 | -0.385 | 0.08837 | -0.059 | -4.353
-12.5 | -0.397 | 0.08198 | -0.059 | -4.837
-12 | -0.402 | 0.07675 | -0.062 | -5.244
-11.5 | -0.402 | 0.07166 | -0.063 | -5.608
-11 | -0.395 | 0.06629 | -0.065 | -5.958
-10.5 | -0.383 | 0.05955 | -0.071 | -6.438
-10 | -0.367 | 0.05293 | -0.078 | -6.925
-9.5 | -0.397 | 0.01025 | -0.118 | -38.708
-9 | -0.379 | 0.0079 | -0.125 | -47.981
-8.5 | -0.336 | 0.00689 | -0.126 | -48.765
-8 | -0.289 | 0.00726 | -0.127 | -39.757
-7.5 | -0.237 | 0.00704 | -0.127 | -33.691
-7 | -0.182 | 0.0069 | -0.128 | -26.4
-6.5 | -0.125 | 0.00684 | -0.129 | -18.233
-6 | -0.066 | 0.00675 | -0.129 | -9.736
-5.5 | -0.006 | 0.00661 | -0.13 | -0.843
-5 | 0.055 | 0.00655 | -0.13 | 8.464
-4.5 | 0.117 | 0.00648 | -0.131 | 18.082
-4 | 0.179 | 0.0064 | -0.132 | 27.965
-3.5 | 0.241 | 0.00638 | -0.132 | 37.836
-3 | 0.304 | 0.00632 | -0.133 | 48.113
-2.5 | 0.366 | 0.00628 | -0.133 | 58.303
-2 | 0.429 | 0.00625 | -0.134 | 68.588
-1.5 | 0.492 | 0.00624 | -0.135 | 78.871
-1 | 0.555 | 0.00529 | -0.135 | 104.736
-0.5 | 0.617 | 0.00536 | -0.136 | 115.058
0 | 0.679 | 0.00544 | -0.136 | 124.802
0.5 | 0.741 | 0.00552 | -0.137 | 134.084
1 | 0.803 | 0.00564 | -0.138 | 142.281
1.5 | 0.864 | 0.00574 | -0.138 | 150.598
2 | 0.926 | 0.00587 | -0.139 | 157.66
2.5 | 0.987 | 0.00577 | -0.139 | 170.957
3 | 1.048 | 0.00596 | -0.14 | 175.934
3.5 | 1.101 | 0.00634 | -0.14 | 173.718
4 | 1.157 | 0.00754 | -0.14 | 153.49
4.5 | 1.213 | 0.00819 | -0.141 | 147.982
5 | 1.266 | 0.00918 | -0.141 | 137.932
5.5 | 1.315 | 0.01058 | -0.141 | 124.375
6 | 1.363 | 0.01198 | -0.141 | 113.816
6.5 | 1.409 | 0.01258 | -0.142 | 112.059
7 | 1.452 | 0.01315 | -0.142 | 110.427
7.5 | 1.49 | 0.01375 | -0.142 | 108.405
8 | 1.521 | 0.01444 | -0.143 | 105.302
8.5 | 1.545 | 0.01516 | -0.143 | 101.928
9 | 1.562 | 0.01586 | -0.143 | 98.438
9.5 | 1.569 | 0.0168 | -0.144 | 93.419
10 | 1.561 | 0.01761 | -0.144 | 88.638
10.5 | 1.54 | 0.01871 | -0.144 | 82.273
11 | 1.506 | 0.01989 | -0.144 | 75.711
11.5 | 1.46 | 0.02124 | -0.144 | 68.738
12 | 1.402 | 0.02254 | -0.145 | 62.174
12.5 | 1.331 | 0.02412 | -0.145 | 55.175
13 | 1.038 | 0.09153 | -0.069 | 11.338
13.5 | 1.154 | 0.02913 | -0.144 | 39.625
14 | 1.048 | 0.03265 | -0.143 | 32.113
14.5 | 0.876 | 0.0618 | -0.127 | 14.174

## 102. Re 8M Mach 0.25 (2)
BIGFOIL.COM POLAR EXPORT
NACA64-713 a=0.8
NACA64-713 a=0.8 |  |  |  | Cl Max: | 1.8659 | at alpha= | 18.5 | deg
XFOIL ncrit=9 |  |  |  | L/D Max: | 203.916 | at alpha= | 3 | deg
Re: | 8000000 |  |  | Cd Min: | 0.19849 | at alpha= | -19 | deg
Mach: | 0.25 |  |  | Cl=0 at alpha= | -5.4112 | deg
|  |  |  | @ Cl=0.1, Cd= | 0.0056054
|  |  |  | @ Cl=0.4, Cd= | 0.0052031
|  |  |  | @ Cl=0.6, Cd= | 0.0047292
alpha (deg) | Cl | Cd | Cm | Cl/Cd
-19 | -0.4023 | 0.19849 | -0.0391 | -2.0268
-18.5 | -0.4041 | 0.18386 | -0.0445 | -2.1979
-18 | -0.3813 | 0.17891 | -0.0486 | -2.1312
-17.5 | -0.3948 | 0.16206 | -0.0557 | -2.4361
-17 | -0.386 | 0.15316 | -0.0609 | -2.5202
-16.5 | -0.3956 | 0.13989 | -0.0679 | -2.8279
-16 | -0.4072 | 0.12713 | -0.0751 | -3.203
-15.5 | -0.785 | 0.05656 | -0.1233 | -13.8791
-15 | -0.8713 | 0.03777 | -0.1386 | -23.0686
-14.5 | -0.9095 | 0.02948 | -0.143 | -30.8514
-14 | -0.95 | 0.02389 | -0.1421 | -39.7656
-13.5 | -0.9434 | 0.01951 | -0.141 | -48.3547
-13 | -0.912 | 0.01601 | -0.14 | -56.9644
-12.5 | -0.863 | 0.01385 | -0.1392 | -62.3105
-12 | -0.8075 | 0.01235 | -0.1385 | -65.3846
-11.5 | -0.7491 | 0.01122 | -0.138 | -66.7647
-11 | -0.6889 | 0.01029 | -0.1377 | -66.9485
-10.5 | -0.6291 | 0.00931 | -0.1374 | -67.5725
-10 | -0.5677 | 0.00864 | -0.1373 | -65.706
-9.5 | -0.5064 | 0.00802 | -0.1373 | -63.1421
-9 | -0.4443 | 0.00759 | -0.1373 | -58.5375
-8.5 | -0.3823 | 0.00722 | -0.1375 | -52.9501
-8 | -0.32 | 0.00696 | -0.1378 | -45.977
-7.5 | -0.2581 | 0.00666 | -0.1381 | -38.7538
-7 | -0.1962 | 0.00641 | -0.1385 | -30.6084
-6.5 | -0.1343 | 0.00621 | -0.139 | -21.6264
-6 | -0.0725 | 0.00607 | -0.1395 | -11.944
-5.5 | -0.0109 | 0.00592 | -0.14 | -1.8412
-5 | 0.0505 | 0.00571 | -0.1406 | 8.8441
-4.5 | 0.112 | 0.00558 | -0.1413 | 20.0717
-4 | 0.1734 | 0.00547 | -0.142 | 31.7002
-3.5 | 0.2346 | 0.0054 | -0.1427 | 43.4444
-3 | 0.2956 | 0.00531 | -0.1434 | 55.6685
-2.5 | 0.3566 | 0.00526 | -0.1441 | 67.7947
-2 | 0.4176 | 0.00518 | -0.1448 | 80.6178
-1.5 | 0.4784 | 0.00511 | -0.1456 | 93.6204
-1 | 0.5391 | 0.00498 | -0.1464 | 108.253
0 | 0.6605 | 0.00448 | -0.1484 | 147.433
0.5 | 0.7205 | 0.0043 | -0.1492 | 167.5581
1 | 0.7804 | 0.00435 | -0.1498 | 179.4023
1.5 | 0.84 | 0.00443 | -0.1504 | 189.6163
2 | 0.8993 | 0.00456 | -0.1509 | 197.2149
2.5 | 0.9575 | 0.00476 | -0.1511 | 201.1555
3 | 1.0155 | 0.00498 | -0.1513 | 203.9157
3.5 | 1.0615 | 0.00597 | -0.1494 | 177.8057
4 | 1.1063 | 0.00695 | -0.1474 | 159.1799
4.5 | 1.1515 | 0.00781 | -0.1452 | 147.4392
5 | 1.1953 | 0.00865 | -0.1428 | 138.185
5.5 | 1.2394 | 0.00934 | -0.1404 | 132.6981
6 | 1.2802 | 0.01007 | -0.1373 | 127.1301
6.5 | 1.3133 | 0.01064 | -0.1326 | 123.4305
7 | 1.3495 | 0.01124 | -0.1286 | 120.0623
7.5 | 1.3866 | 0.01191 | -0.1249 | 116.4232
8 | 1.4252 | 0.01258 | -0.1217 | 113.2909
8.5 | 1.4619 | 0.01339 | -0.1182 | 109.1785
9 | 1.4981 | 0.01428 | -0.1148 | 104.909
9.5 | 1.5331 | 0.01529 | -0.1113 | 100.2681
10 | 1.5678 | 0.01636 | -0.1078 | 95.8313
10.5 | 1.5993 | 0.01767 | -0.1041 | 90.5093
11.5 | 1.6608 | 0.02023 | -0.0968 | 82.0959
12 | 1.6877 | 0.02211 | -0.0931 | 76.332
12.5 | 1.7154 | 0.02406 | -0.0897 | 71.2968
13 | 1.74 | 0.02636 | -0.0863 | 66.0091
13.5 | 1.7627 | 0.02898 | -0.083 | 60.8247
14 | 1.7836 | 0.03192 | -0.0799 | 55.8772
14.5 | 1.8016 | 0.03529 | -0.0769 | 51.0513
15 | 1.8194 | 0.03885 | -0.0743 | 46.8314
15.5 | 1.8357 | 0.04278 | -0.072 | 42.9102
16 | 1.849 | 0.04716 | -0.07 | 39.207
16.5 | 1.8584 | 0.0522 | -0.0684 | 35.6015
17 | 1.864 | 0.05785 | -0.0671 | 32.2213
17.5 | 1.8651 | 0.06435 | -0.0663 | 28.9837
18 | 1.8655 | 0.07121 | -0.0662 | 26.1972
18.5 | 1.8659 | 0.07836 | -0.0666 | 23.8119
19 | 1.8598 | 0.08665 | -0.0678 | 21.4634
19.5 | 1.8499 | 0.09579 | -0.0698 | 19.312
20 | 1.8353 | 0.10587 | -0.0727 | 17.3354

## 103. Re 8M Mach 0.50 (1)
BIGFOIL.COM POLAR EXPORT
NACA64-713 a=0.8
NACA64-713 a=0.8 |  |  |  | Cl Max: | 1.529 | at alpha= | 7 | deg
JavaFoil+Calcfoil stall+Eppler ext transition |  |  |  | L/D Max: | 172.705 | at alpha= | 3 | deg
Re: | 8000000 |  |  | Cd Min: | 0.00561 | at alpha= | -1 | deg
Mach: | 0.5 |  |  | Cl=0 at alpha= | -5.4552 | deg
|  |  |  | @ Cl=0.1, Cd= | 0.0069235
|  |  |  | @ Cl=0.4, Cd= | 0.0065964
|  |  |  | @ Cl=0.6, Cd= | 0.0058883
alpha (deg) | Cl | Cd | Cm | Cl/Cd
-20 | -0.817 | 0.15231 | -0.074 | -5.366
-19.5 | -0.788 | 0.14637 | -0.073 | -5.386
-19 | -0.759 | 0.14383 | -0.071 | -5.275
-18.5 | -0.731 | 0.13967 | -0.07 | -5.23
-18 | -0.703 | 0.13508 | -0.071 | -5.203
-17.5 | -0.675 | 0.12855 | -0.071 | -5.252
-17 | -0.648 | 0.12704 | -0.072 | -5.097
-16.5 | -0.619 | 0.12166 | -0.071 | -5.088
-16 | -0.591 | 0.11241 | -0.071 | -5.256
-15.5 | -0.564 | 0.10495 | -0.072 | -5.37
-15 | -0.536 | 0.0969 | -0.074 | -5.534
-14.5 | -0.509 | 0.09119 | -0.075 | -5.579
-14 | -0.478 | 0.10196 | -0.069 | -4.69
-13.5 | -0.45 | 0.09277 | -0.069 | -4.853
-13 | -0.422 | 0.08619 | -0.071 | -4.902
-12.5 | -0.395 | 0.0795 | -0.073 | -4.969
-12 | -0.368 | 0.07216 | -0.076 | -5.099
-11.5 | -0.342 | 0.06555 | -0.081 | -5.21
-11 | -0.317 | 0.05682 | -0.09 | -5.576
-10.5 | -0.282 | 0.07337 | -0.066 | -3.837
-10 | -0.254 | 0.06477 | -0.068 | -3.917
-9.5 | -0.226 | 0.05891 | -0.07 | -3.838
-9 | -0.198 | 0.05388 | -0.074 | -3.683
-8.5 | -0.172 | 0.04767 | -0.085 | -3.611
-8 | -0.142 | 0.0544 | -0.065 | -2.606
-7.5 | -0.164 | 0.04966 | -0.068 | -3.298
-7 | -0.148 | 0.04087 | -0.086 | -3.625
-6.5 | -0.131 | 0.00747 | -0.144 | -17.481
-6 | -0.071 | 0.00724 | -0.144 | -9.759
-5.5 | -0.006 | 0.00704 | -0.145 | -0.864
-5 | 0.061 | 0.00698 | -0.146 | 8.748
-4.5 | 0.13 | 0.00688 | -0.146 | 18.823
-4 | 0.199 | 0.00676 | -0.147 | 29.419
-3.5 | 0.269 | 0.00665 | -0.148 | 40.417
-3 | 0.339 | 0.00664 | -0.149 | 51.051
-2.5 | 0.409 | 0.00659 | -0.149 | 62.065
-2 | 0.479 | 0.00654 | -0.15 | 73.277
-1.5 | 0.551 | 0.00657 | -0.151 | 83.735
-1 | 0.62 | 0.00561 | -0.151 | 110.456
-0.5 | 0.689 | 0.00573 | -0.152 | 120.259
0 | 0.759 | 0.00587 | -0.153 | 129.273
0.5 | 0.828 | 0.00604 | -0.153 | 137.18
1 | 0.897 | 0.00621 | -0.154 | 144.593
1.5 | 0.964 | 0.00572 | -0.154 | 168.498
2 | 1.031 | 0.0063 | -0.155 | 163.763
2.5 | 1.099 | 0.00653 | -0.155 | 168.384
3 | 1.166 | 0.00675 | -0.155 | 172.705
3.5 | 1.22 | 0.00803 | -0.156 | 151.991
4 | 1.281 | 0.00886 | -0.156 | 144.66
4.5 | 1.339 | 0.01005 | -0.156 | 133.262
5 | 1.392 | 0.01194 | -0.156 | 116.59
5.5 | 1.44 | 0.01409 | -0.157 | 102.135
6 | 1.481 | 0.01492 | -0.157 | 99.315
6.5 | 1.513 | 0.01584 | -0.157 | 95.505
7 | 1.529 | 0.01692 | -0.158 | 90.381
7.5 | 1.517 | 0.01815 | -0.158 | 83.533
8 | 1.424 | 0.01985 | -0.158 | 71.739
8.5 | 0.915 | 0.02276 | -0.158 | 40.214
9 | 0.947 | 0.02342 | -0.158 | 40.425
9.5 | 0.973 | 0.02576 | -0.158 | 37.767
10 | 1.007 | 0.02554 | -0.159 | 39.43
10.5 | 1.033 | 0.02863 | -0.159 | 36.078
11 | 1.053 | 0.03185 | -0.157 | 33.065
11.5 | 1.095 | 0.02983 | -0.16 | 36.702
12 | 1.108 | 0.03551 | -0.157 | 31.218

## 104. Re 8M Mach 0.50 (2)
BIGFOIL.COM POLAR EXPORT
NACA64-713 a=0.8
NACA64-713 a=0.8 |  |  |  | Cl Max: | 1.6462 | at alpha= | 10.5 | deg
XFOIL ncrit=9 |  |  |  | L/D Max: | 217.36 | at alpha= | 3 | deg
Re: | 8000000 |  |  | Cd Min: | 0.23179 | at alpha= | -20 | deg
Mach: | 0.5 |  |  | Cl=0 at alpha= | -5.3081 | deg
|  |  |  | @ Cl=0.1, Cd= | 0.0061364
|  |  |  | @ Cl=0.4, Cd= | 0.0055257
|  |  |  | @ Cl=0.6, Cd= | 0.0053484
alpha (deg) | Cl | Cd | Cm | Cl/Cd
-20 | -0.4563 | 0.23179 | -0.0311 | -1.9686
-19.5 | -0.4335 | 0.22387 | -0.0363 | -1.9364
-19 | -0.4088 | 0.21697 | -0.0415 | -1.8841
-18.5 | -0.3859 | 0.20933 | -0.0465 | -1.8435
-18 | -0.3643 | 0.20097 | -0.0513 | -1.8127
-17.5 | -0.3416 | 0.19323 | -0.0561 | -1.7678
-17 | -0.3211 | 0.18462 | -0.0611 | -1.7392
-16.5 | -0.3008 | 0.17619 | -0.066 | -1.7072
-16 | -0.282 | 0.16754 | -0.071 | -1.6832
-15.5 | -0.2625 | 0.15934 | -0.0759 | -1.6474
-15 | -0.2435 | 0.15137 | -0.0806 | -1.6086
-14.5 | -0.2268 | 0.14291 | -0.0854 | -1.587
-14 | -0.2102 | 0.13462 | -0.0903 | -1.5614
-13.5 | -0.1973 | 0.12575 | -0.0954 | -1.569
-13 | -0.1819 | 0.11782 | -0.1002 | -1.5439
-12.5 | -0.1742 | 0.10878 | -0.1054 | -1.6014
-12 | -0.1776 | 0.09837 | -0.1113 | -1.8054
-11.5 | -0.1713 | 0.09012 | -0.1164 | -1.9008
-11 | -0.168 | 0.08191 | -0.1215 | -2.051
-10.5 | -0.1836 | 0.07176 | -0.1278 | -2.5585
-10 | -0.2007 | 0.06204 | -0.1343 | -3.235
-9 | -0.2276 | 0.04338 | -0.1474 | -5.2467
-8.5 | -0.2526 | 0.03436 | -0.1541 | -7.3516
-8 | -0.2718 | 0.02777 | -0.1583 | -9.7875
-7.5 | -0.276 | 0.01867 | -0.1618 | -14.7831
-7 | -0.2527 | 0.00937 | -0.164 | -26.9691
-6.5 | -0.1796 | 0.00779 | -0.1627 | -23.0552
-6 | -0.1034 | 0.00722 | -0.1618 | -14.3213
-5.5 | -0.0284 | 0.00676 | -0.1612 | -4.2012
-5 | 0.0456 | 0.00642 | -0.1609 | 7.1028
-4.5 | 0.1185 | 0.00604 | -0.1609 | 19.6192
-4 | 0.1908 | 0.00586 | -0.1611 | 32.5597
-3.5 | 0.2627 | 0.00572 | -0.1615 | 45.9266
-3 | 0.334 | 0.00561 | -0.162 | 59.5365
-2.5 | 0.4045 | 0.00552 | -0.1626 | 73.279
-2 | 0.4745 | 0.00549 | -0.1632 | 86.4299
-1.5 | 0.5446 | 0.00542 | -0.164 | 100.4797
-1 | 0.6142 | 0.00533 | -0.1648 | 115.2345
-0.5 | 0.6836 | 0.00516 | -0.1657 | 132.4806
0 | 0.7534 | 0.00482 | -0.1669 | 156.3071
0.5 | 0.8224 | 0.0046 | -0.1679 | 178.7826
1 | 0.8918 | 0.00461 | -0.1685 | 193.449
1.5 | 0.9602 | 0.00472 | -0.1689 | 203.4322
2 | 1.0283 | 0.00487 | -0.1691 | 211.1499
2.5 | 1.0958 | 0.00505 | -0.1691 | 216.9901
3 | 1.1607 | 0.00534 | -0.1684 | 217.3596
3.5 | 1.2156 | 0.00599 | -0.1658 | 202.9382
4 | 1.2392 | 0.00752 | -0.1577 | 164.7872
4.5 | 1.2549 | 0.00868 | -0.1479 | 144.5737
5 | 1.2737 | 0.01018 | -0.1394 | 125.1179
5.5 | 1.2995 | 0.0117 | -0.1323 | 111.0684
6 | 1.3269 | 0.01334 | -0.1257 | 99.4678
6.5 | 1.3638 | 0.01478 | -0.1206 | 92.2733
7 | 1.4048 | 0.01616 | -0.116 | 86.9307
7.5 | 1.4455 | 0.01769 | -0.1114 | 81.7128
8 | 1.4841 | 0.01947 | -0.1066 | 76.225
8.5 | 1.5236 | 0.02138 | -0.102 | 71.2629
9 | 1.5587 | 0.02376 | -0.0971 | 65.6019
9.5 | 1.5936 | 0.02639 | -0.0923 | 60.3865
10.5 | 1.6462 | 0.03362 | -0.0824 | 48.9649
11 | 1.6443 | 0.03983 | -0.0769 | 41.283
13 | 1.5269 | 0.08082 | -0.0691 | 18.8926
13.5 | 1.4904 | 0.09471 | -0.073 | 15.7365
14 | 1.4545 | 0.10965 | -0.0792 | 13.2649
14.5 | 1.4222 | 0.1252 | -0.0874 | 11.3594
15 | 1.3943 | 0.14098 | -0.0971 | 9.8901
15.5 | 1.3707 | 0.15696 | -0.1077 | 8.7328

## 105. Re 10M Mach 0.00 (1)
BIGFOIL.COM POLAR EXPORT
NACA64-713 a=0.8
NACA64-713 a=0.8 |  |  |  | Cl Max: | 1.589 | at alpha= | 10.5 | deg
JavaFoil+Calcfoil stall+Eppler ext transition |  |  |  | L/D Max: | 167.744 | at alpha= | 3.5 | deg
Re: | 10000000 |  |  | Cd Min: | 0.00516 | at alpha= | -0.5 | deg
Mach: | 0 |  |  | Cl=0 at alpha= | -5.4576 | deg
|  |  |  | @ Cl=0.1, Cd= | 0.0062833
|  |  |  | @ Cl=0.4, Cd= | 0.006015
|  |  |  | @ Cl=0.6, Cd= | 0.0051635
alpha (deg) | Cl | Cd | Cm | Cl/Cd
-19.5 | -0.427 | 0.16317 | -0.053 | -2.618
-19 | -0.44 | 0.15289 | -0.054 | -2.877
-18.5 | -0.452 | 0.14844 | -0.054 | -3.042
-18 | -0.463 | 0.14185 | -0.054 | -3.265
-17.5 | -0.474 | 0.13398 | -0.055 | -3.537
-17 | -0.484 | 0.12573 | -0.057 | -3.849
-16.5 | -0.492 | 0.12062 | -0.056 | -4.081
-16 | -0.499 | 0.11489 | -0.057 | -4.346
-15.5 | -0.505 | 0.10579 | -0.059 | -4.774
-15 | -0.508 | 0.10228 | -0.059 | -4.966
-14.5 | -0.509 | 0.09497 | -0.06 | -5.362
-14 | -0.508 | 0.08937 | -0.062 | -5.685
-13.5 | -0.504 | 0.08357 | -0.064 | -6.031
-13 | -0.496 | 0.07918 | -0.064 | -6.268
-12.5 | -0.486 | 0.07388 | -0.066 | -6.577
-12 | -0.474 | 0.06658 | -0.071 | -7.119
-11.5 | -0.462 | 0.05608 | -0.08 | -8.247
-11 | -0.49 | 0.01809 | -0.108 | -27.085
-10.5 | -0.477 | 0.01048 | -0.113 | -45.545
-10 | -0.464 | 0.00741 | -0.12 | -62.668
-9.5 | -0.425 | 0.00713 | -0.121 | -59.569
-9 | -0.382 | 0.00681 | -0.121 | -56
-8.5 | -0.335 | 0.00653 | -0.122 | -51.294
-8 | -0.285 | 0.00689 | -0.123 | -41.423
-7.5 | -0.233 | 0.00673 | -0.123 | -34.607
-7 | -0.178 | 0.00665 | -0.124 | -26.791
-6.5 | -0.122 | 0.00657 | -0.124 | -18.529
-6 | -0.064 | 0.00649 | -0.125 | -9.855
-5.5 | -0.005 | 0.00644 | -0.126 | -0.841
-5 | 0.054 | 0.00636 | -0.126 | 8.467
-4.5 | 0.114 | 0.00626 | -0.127 | 18.144
-4 | 0.174 | 0.00621 | -0.127 | 27.96
-3.5 | 0.234 | 0.00613 | -0.128 | 38.163
-3 | 0.294 | 0.0061 | -0.129 | 48.262
-2.5 | 0.355 | 0.00603 | -0.129 | 58.899
-2 | 0.415 | 0.00601 | -0.13 | 69.164
-1.5 | 0.477 | 0.00552 | -0.13 | 86.31
-1 | 0.537 | 0.00533 | -0.131 | 100.669
-0.5 | 0.597 | 0.00516 | -0.132 | 115.802
0 | 0.657 | 0.00523 | -0.132 | 125.547
0.5 | 0.717 | 0.00529 | -0.133 | 135.543
1 | 0.777 | 0.00537 | -0.133 | 144.734
1.5 | 0.837 | 0.00555 | -0.134 | 150.894
2 | 0.897 | 0.00569 | -0.134 | 157.614
2.5 | 0.957 | 0.00587 | -0.135 | 162.883
3 | 1.015 | 0.00634 | -0.135 | 160.078
3.5 | 1.068 | 0.00637 | -0.136 | 167.744
4 | 1.123 | 0.0068 | -0.136 | 165.216
4.5 | 1.177 | 0.00817 | -0.136 | 144.166
5 | 1.23 | 0.00902 | -0.137 | 136.351
5.5 | 1.28 | 0.00987 | -0.137 | 129.67
6 | 1.328 | 0.01098 | -0.137 | 120.938
6.5 | 1.375 | 0.01148 | -0.138 | 119.857
7 | 1.42 | 0.01195 | -0.138 | 118.828
7.5 | 1.461 | 0.01243 | -0.138 | 117.513
8 | 1.497 | 0.01297 | -0.139 | 115.371
8.5 | 1.528 | 0.01356 | -0.139 | 112.657
9 | 1.554 | 0.01419 | -0.139 | 109.515
9.5 | 1.575 | 0.01477 | -0.14 | 106.626
10 | 1.585 | 0.01545 | -0.14 | 102.585
10.5 | 1.589 | 0.01614 | -0.14 | 98.404
11 | 1.585 | 0.01708 | -0.14 | 92.798
11.5 | 1.574 | 0.01792 | -0.141 | 87.835
12 | 1.556 | 0.01886 | -0.141 | 82.512
12.5 | 1.532 | 0.01993 | -0.141 | 76.883
13 | 1.502 | 0.02121 | -0.141 | 70.828
13.5 | 1.468 | 0.02235 | -0.141 | 65.675
14 | 1.428 | 0.02354 | -0.141 | 60.668
14.5 | 1.385 | 0.02505 | -0.141 | 55.276
15 | 1.337 | 0.02714 | -0.141 | 49.266
15.5 | 1.287 | 0.02913 | -0.141 | 44.193

## 106. Re 10M Mach 0.00 (2)
BIGFOIL.COM POLAR EXPORT
NACA64-713 a=0.8
NACA64-713 a=0.8 |  |  |  | Cl Max: | 1.959 | at alpha= | 20 | deg
XFOIL ncrit=9 |  |  |  | L/D Max: | 198.534 | at alpha= | 2.5 | deg
Re: | 10000000 |  |  | Cd Min: | 0.06606 | at alpha= | 20 | deg
Mach: | 0 |  |  | Cl=0 at alpha= | -5.4343 | deg
|  |  |  | @ Cl=0.1, Cd= | 0.0053178
|  |  |  | @ Cl=0.4, Cd= | 0.0049821
|  |  |  | @ Cl=0.6, Cd= | 0.0045835
alpha (deg) | Cl | Cd | Cm | Cl/Cd
-20 | -1.1968 | 0.04775 | -0.1187 | -25.0639
-19.5 | -1.2355 | 0.03794 | -0.1247 | -32.5646
-19 | -1.2561 | 0.03136 | -0.1276 | -40.0542
-18.5 | -1.2605 | 0.02683 | -0.1287 | -46.981
-18 | -1.2621 | 0.02323 | -0.1283 | -54.3306
-17.5 | -1.272 | 0.02042 | -0.1253 | -62.2919
-17 | -1.2431 | 0.01877 | -0.1243 | -66.228
-16.5 | -1.2049 | 0.01748 | -0.1238 | -68.9302
-16 | -1.162 | 0.01633 | -0.1236 | -71.1574
-15.5 | -1.1163 | 0.01525 | -0.1236 | -73.2
-15 | -1.0699 | 0.01405 | -0.1236 | -76.1495
-14.5 | -1.021 | 0.013 | -0.1238 | -78.5385
-14 | -0.9704 | 0.01208 | -0.124 | -80.3311
-13.5 | -0.9181 | 0.01127 | -0.1244 | -81.4641
-13 | -0.8644 | 0.01057 | -0.1249 | -81.7786
-12.5 | -0.8097 | 0.01 | -0.1253 | -80.97
-12 | -0.7549 | 0.00938 | -0.1258 | -80.4797
-11.5 | -0.6997 | 0.00872 | -0.1264 | -80.2408
-11 | -0.6435 | 0.00827 | -0.127 | -77.8114
-10.5 | -0.5873 | 0.00775 | -0.1276 | -75.7806
-10 | -0.5302 | 0.0074 | -0.1283 | -71.6486
-9.5 | -0.473 | 0.00706 | -0.1289 | -66.9972
-9 | -0.4155 | 0.00678 | -0.1296 | -61.2832
-8.5 | -0.3575 | 0.00657 | -0.1303 | -54.414
-8 | -0.2994 | 0.00639 | -0.131 | -46.8545
-7.5 | -0.2414 | 0.00614 | -0.1317 | -39.316
-7 | -0.1832 | 0.00595 | -0.1325 | -30.7899
-6.5 | -0.1247 | 0.0058 | -0.1332 | -21.5
-6 | -0.0662 | 0.00569 | -0.134 | -11.6344
-5.5 | -0.0077 | 0.00556 | -0.1347 | -1.3849
-5 | 0.0509 | 0.00541 | -0.1355 | 9.4085
-4.5 | 0.1095 | 0.0053 | -0.1362 | 20.6604
-3.5 | 0.2268 | 0.00517 | -0.1377 | 43.8685
-3 | 0.2855 | 0.00507 | -0.1385 | 56.3116
-2.5 | 0.344 | 0.00503 | -0.1393 | 68.3897
-2 | 0.4025 | 0.00498 | -0.14 | 80.8233
-1.5 | 0.4612 | 0.00489 | -0.1408 | 94.3149
-1 | 0.5196 | 0.00479 | -0.1416 | 108.476
-0.5 | 0.5778 | 0.00466 | -0.1424 | 123.9914
0 | 0.6358 | 0.00446 | -0.1433 | 142.5561
0.5 | 0.6937 | 0.00422 | -0.1442 | 164.3839
1 | 0.7513 | 0.00422 | -0.1449 | 178.0332
1.5 | 0.8086 | 0.0043 | -0.1454 | 188.0465
2 | 0.8653 | 0.00444 | -0.1459 | 194.8874
2.5 | 0.9212 | 0.00464 | -0.1462 | 198.5345
3 | 0.973 | 0.00517 | -0.1459 | 188.2012
3.5 | 1.0168 | 0.00627 | -0.1442 | 162.1691
4 | 1.0655 | 0.00693 | -0.1433 | 153.7518
4.5 | 1.1134 | 0.00758 | -0.1423 | 146.8865
5 | 1.1606 | 0.00821 | -0.1411 | 141.3642
5.5 | 1.2078 | 0.00878 | -0.1399 | 137.5626
6.5 | 1.3004 | 0.00981 | -0.1372 | 132.5586
7 | 1.3464 | 0.01023 | -0.1358 | 131.6129
7.5 | 1.39 | 0.01069 | -0.134 | 130.0281
8 | 1.4247 | 0.01112 | -0.1303 | 128.1205
8.5 | 1.4586 | 0.01165 | -0.1267 | 125.2017
9 | 1.4929 | 0.01226 | -0.1234 | 121.77
9.5 | 1.5276 | 0.01293 | -0.1203 | 118.1439
10 | 1.5624 | 0.01364 | -0.1174 | 114.5455
10.5 | 1.5946 | 0.01451 | -0.1142 | 109.8966
11 | 1.6274 | 0.0154 | -0.1113 | 105.6753
12 | 1.6879 | 0.01721 | -0.105 | 98.0767
12.5 | 1.7154 | 0.01856 | -0.1017 | 92.4246
13 | 1.7438 | 0.01992 | -0.0989 | 87.5402
13.5 | 1.7696 | 0.02149 | -0.0958 | 82.3453
14 | 1.7927 | 0.02333 | -0.0927 | 76.841
14.5 | 1.8158 | 0.02528 | -0.0899 | 71.8275
15 | 1.8376 | 0.02745 | -0.0872 | 66.9435
15.5 | 1.8566 | 0.02995 | -0.0845 | 61.99
16 | 1.8737 | 0.03277 | -0.082 | 57.1773
16.5 | 1.8918 | 0.03563 | -0.0799 | 53.0957
17 | 1.9081 | 0.0388 | -0.078 | 49.1778
17.5 | 1.922 | 0.04234 | -0.0762 | 45.3944
18 | 1.9318 | 0.04644 | -0.0746 | 41.5978
18.5 | 1.9417 | 0.05073 | -0.0735 | 38.2752
19 | 1.9485 | 0.05552 | -0.0725 | 35.0955
19.5 | 1.9532 | 0.06077 | -0.072 | 32.1409
20 | 1.959 | 0.06606 | -0.0718 | 29.6549

## 107. Re 10M Mach 0.10 (1)
BIGFOIL.COM POLAR EXPORT
NACA64-713 a=0.8
NACA64-713 a=0.8 |  |  |  | Cl Max: | 1.584 | at alpha= | 10 | deg
JavaFoil+Calcfoil stall+Eppler ext transition |  |  |  | L/D Max: | 167.875 | at alpha= | 3.5 | deg
Re: | 10000000 |  |  | Cd Min: | 0.00519 | at alpha= | -0.5 | deg
Mach: | 0.1 |  |  | Cl=0 at alpha= | -5.4576 | deg
|  |  |  | @ Cl=0.1, Cd= | 0.0063087
|  |  |  | @ Cl=0.4, Cd= | 0.0060359
|  |  |  | @ Cl=0.6, Cd= | 0.00519
alpha (deg) | Cl | Cd | Cm | Cl/Cd
-19 | -0.395 | 0.15479 | -0.054 | -2.554
-18.5 | -0.41 | 0.15279 | -0.054 | -2.681
-18 | -0.424 | 0.14543 | -0.054 | -2.913
-17.5 | -0.437 | 0.13548 | -0.054 | -3.225
-17 | -0.45 | 0.12758 | -0.055 | -3.525
-16.5 | -0.461 | 0.12265 | -0.055 | -3.759
-16 | -0.471 | 0.11629 | -0.056 | -4.051
-15.5 | -0.48 | 0.10823 | -0.058 | -4.432
-15 | -0.486 | 0.10324 | -0.058 | -4.705
-14.5 | -0.49 | 0.097 | -0.06 | -5.051
-14 | -0.491 | 0.09068 | -0.061 | -5.419
-13.5 | -0.49 | 0.08459 | -0.063 | -5.792
-13 | -0.485 | 0.08004 | -0.064 | -6.057
-12.5 | -0.476 | 0.07511 | -0.065 | -6.342
-12 | -0.466 | 0.06846 | -0.069 | -6.804
-11.5 | -0.452 | 0.06182 | -0.074 | -7.311
-11 | -0.474 | 0.02433 | -0.104 | -19.506
-10.5 | -0.472 | 0.01082 | -0.113 | -43.587
-10 | -0.463 | 0.00758 | -0.121 | -61.08
-9.5 | -0.424 | 0.00719 | -0.121 | -59.021
-9 | -0.382 | 0.00685 | -0.122 | -55.751
-8.5 | -0.335 | 0.00655 | -0.123 | -51.234
-8 | -0.286 | 0.00696 | -0.123 | -41.105
-7.5 | -0.234 | 0.00676 | -0.124 | -34.564
-7 | -0.179 | 0.00668 | -0.124 | -26.773
-6.5 | -0.122 | 0.00659 | -0.125 | -18.545
-6 | -0.064 | 0.00652 | -0.126 | -9.862
-5.5 | -0.005 | 0.00645 | -0.126 | -0.844
-5 | 0.054 | 0.00637 | -0.127 | 8.488
-4.5 | 0.114 | 0.00629 | -0.127 | 18.146
-4 | 0.174 | 0.00622 | -0.128 | 28.068
-3.5 | 0.235 | 0.00616 | -0.129 | 38.158
-3 | 0.296 | 0.0061 | -0.129 | 48.472
-2.5 | 0.357 | 0.00605 | -0.13 | 58.94
-2 | 0.418 | 0.00603 | -0.13 | 69.273
-1.5 | 0.479 | 0.00553 | -0.131 | 86.649
-1 | 0.54 | 0.00537 | -0.132 | 100.582
-0.5 | 0.6 | 0.00519 | -0.132 | 115.706
0 | 0.66 | 0.00523 | -0.133 | 126.203
0.5 | 0.721 | 0.00529 | -0.133 | 136.228
1 | 0.781 | 0.00538 | -0.134 | 145.199
1.5 | 0.841 | 0.00557 | -0.135 | 151.155
2 | 0.901 | 0.0057 | -0.135 | 158.056
2.5 | 0.961 | 0.00588 | -0.136 | 163.608
3 | 1.02 | 0.00641 | -0.136 | 159.094
3.5 | 1.073 | 0.00639 | -0.136 | 167.875
4 | 1.129 | 0.00684 | -0.137 | 165.014
4.5 | 1.183 | 0.00822 | -0.137 | 143.917
5 | 1.235 | 0.00909 | -0.137 | 135.904
5.5 | 1.286 | 0.00995 | -0.138 | 129.264
6 | 1.334 | 0.01108 | -0.138 | 120.428
6.5 | 1.381 | 0.0116 | -0.138 | 119.082
7 | 1.425 | 0.01205 | -0.139 | 118.282
7.5 | 1.466 | 0.01257 | -0.139 | 116.645
8 | 1.501 | 0.01311 | -0.139 | 114.493
8.5 | 1.531 | 0.0137 | -0.14 | 111.76
9 | 1.557 | 0.01431 | -0.14 | 108.768
9.5 | 1.576 | 0.01496 | -0.14 | 105.337
10 | 1.584 | 0.01565 | -0.14 | 101.2
10.5 | 1.584 | 0.01635 | -0.141 | 96.882
11 | 1.577 | 0.01741 | -0.141 | 90.598
11.5 | 1.563 | 0.0182 | -0.141 | 85.866
12 | 1.54 | 0.0193 | -0.141 | 79.827
12.5 | 1.512 | 0.02044 | -0.142 | 73.945
13 | 1.476 | 0.02164 | -0.142 | 68.227
13.5 | 1.436 | 0.02287 | -0.142 | 62.784
14 | 1.39 | 0.02434 | -0.142 | 57.123
14.5 | 1.341 | 0.02573 | -0.142 | 52.116
15 | 1.287 | 0.02813 | -0.142 | 45.743

## 108. Re 10M Mach 0.10 (2)
BIGFOIL.COM POLAR EXPORT
NACA64-713 a=0.8
NACA64-713 a=0.8 |  |  |  | Cl Max: | 1.9523 | at alpha= | 20 | deg
XFOIL ncrit=9 |  |  |  | L/D Max: | 199.333 | at alpha= | 2.5 | deg
Re: | 10000000 |  |  | Cd Min: | 0.07019 | at alpha= | 20 | deg
Mach: | 0.1 |  |  | Cl=0 at alpha= | -5.4306 | deg
|  |  |  | @ Cl=0.1, Cd= | 0.0053303
|  |  |  | @ Cl=0.4, Cd= | 0.0049942
|  |  |  | @ Cl=0.6, Cd= | 0.0045784
alpha (deg) | Cl | Cd | Cm | Cl/Cd
-19.5 | -1.0853 | 0.05975 | -0.1129 | -18.164
-19 | -1.1746 | 0.04158 | -0.126 | -28.2492
-18.5 | -1.2044 | 0.03353 | -0.1303 | -35.9201
-18 | -1.2162 | 0.02812 | -0.132 | -43.2504
-17.5 | -1.2217 | 0.02398 | -0.132 | -50.9466
-17 | -1.2378 | 0.02069 | -0.129 | -59.826
-16.5 | -1.2086 | 0.01894 | -0.1279 | -63.812
-16 | -1.1699 | 0.01749 | -0.1272 | -66.8897
-15.5 | -1.1259 | 0.01622 | -0.1268 | -69.4143
-15 | -1.0788 | 0.01508 | -0.1266 | -71.5385
-14.5 | -1.0306 | 0.01387 | -0.1265 | -74.3043
-14 | -0.9802 | 0.0128 | -0.1266 | -76.5781
-13.5 | -0.9281 | 0.01181 | -0.1267 | -78.5859
-13 | -0.8744 | 0.01094 | -0.127 | -79.9269
-12.5 | -0.8193 | 0.01026 | -0.1273 | -79.8538
-12 | -0.7633 | 0.0097 | -0.1276 | -78.6907
-11.5 | -0.7075 | 0.00898 | -0.1281 | -78.7862
-11 | -0.6509 | 0.00841 | -0.1285 | -77.396
-10.5 | -0.5936 | 0.00792 | -0.129 | -74.9495
-10 | -0.5361 | 0.00749 | -0.1296 | -71.5754
-9.5 | -0.4781 | 0.00716 | -0.1301 | -66.7737
-9 | -0.4199 | 0.00684 | -0.1307 | -61.3889
-8.5 | -0.3613 | 0.00661 | -0.1314 | -54.6596
-8 | -0.3026 | 0.00642 | -0.132 | -47.134
-7.5 | -0.244 | 0.00618 | -0.1327 | -39.4822
-7 | -0.1852 | 0.00598 | -0.1334 | -30.9699
-6 | -0.0672 | 0.00571 | -0.1348 | -11.7688
-5.5 | -0.0082 | 0.00559 | -0.1355 | -1.4669
-5 | 0.0509 | 0.00543 | -0.1363 | 9.3738
-4.5 | 0.11 | 0.00531 | -0.137 | 20.7156
-4 | 0.1689 | 0.00524 | -0.1378 | 32.2328
-3.5 | 0.228 | 0.00518 | -0.1385 | 44.0154
-3 | 0.2871 | 0.00508 | -0.1393 | 56.5157
-2.5 | 0.346 | 0.00504 | -0.14 | 68.6508
-2 | 0.4049 | 0.00499 | -0.1408 | 81.1423
-1.5 | 0.4639 | 0.0049 | -0.1416 | 94.6735
-1 | 0.5227 | 0.00479 | -0.1424 | 109.1232
0 | 0.6396 | 0.00447 | -0.144 | 143.0872
0.5 | 0.6979 | 0.00423 | -0.145 | 164.9882
1 | 0.7558 | 0.00423 | -0.1456 | 178.6761
1.5 | 0.8135 | 0.0043 | -0.1462 | 189.186
2 | 0.8706 | 0.00445 | -0.1467 | 195.6404
2.5 | 0.9269 | 0.00465 | -0.147 | 199.3333
3 | 0.979 | 0.00516 | -0.1467 | 189.7287
3.5 | 1.0228 | 0.00628 | -0.1449 | 162.8662
4 | 1.0715 | 0.00695 | -0.1439 | 154.1727
4.5 | 1.1194 | 0.00762 | -0.1428 | 146.9029
5 | 1.1665 | 0.00826 | -0.1415 | 141.2228
5.5 | 1.2135 | 0.00884 | -0.1402 | 137.2738
6 | 1.2593 | 0.00943 | -0.1386 | 133.5419
6.5 | 1.3059 | 0.00988 | -0.1372 | 132.1761
7 | 1.3516 | 0.01032 | -0.1356 | 130.969
7.5 | 1.3928 | 0.01076 | -0.1331 | 129.4424
8 | 1.4257 | 0.01125 | -0.129 | 126.7289
8.5 | 1.4609 | 0.0118 | -0.1256 | 123.8051
9 | 1.4957 | 0.01245 | -0.1223 | 120.1365
9.5 | 1.5311 | 0.01314 | -0.1192 | 116.5221
10 | 1.5658 | 0.0139 | -0.1162 | 112.6475
10.5 | 1.598 | 0.01483 | -0.1129 | 107.7546
11 | 1.6309 | 0.01576 | -0.1099 | 103.4835
12 | 1.69 | 0.01776 | -0.1032 | 95.1577
12.5 | 1.7187 | 0.01913 | -0.1001 | 89.8432
13 | 1.7473 | 0.02056 | -0.0972 | 84.9854
13.5 | 1.7716 | 0.02232 | -0.0939 | 79.3728
14 | 1.7948 | 0.02426 | -0.0908 | 73.9819
14.5 | 1.8179 | 0.02633 | -0.0879 | 69.0429
15 | 1.8369 | 0.02885 | -0.085 | 63.6707
15.5 | 1.8555 | 0.03156 | -0.0823 | 58.7928
16 | 1.875 | 0.03433 | -0.0801 | 54.617
16.5 | 1.8923 | 0.03744 | -0.0779 | 50.5422
17 | 1.9059 | 0.04105 | -0.076 | 46.4287
17.5 | 1.9173 | 0.04503 | -0.0742 | 42.5783
18 | 1.9263 | 0.04946 | -0.0728 | 38.9466
18.5 | 1.9343 | 0.0542 | -0.0717 | 35.6882
19 | 1.9424 | 0.05909 | -0.071 | 32.8719
19.5 | 1.9483 | 0.06446 | -0.0707 | 30.2249
20 | 1.9523 | 0.07019 | -0.0707 | 27.8145

## 109. Re 10M Mach 0.25 (1)
BIGFOIL.COM POLAR EXPORT
NACA64-713 a=0.8
NACA64-713 a=0.8 |  |  |  | Cl Max: | 1.571 | at alpha= | 9.5 | deg
JavaFoil+Calcfoil stall+Eppler ext transition |  |  |  | L/D Max: | 172.745 | at alpha= | 2.5 | deg
Re: | 10000000 |  |  | Cd Min: | 0.00524 | at alpha= | -0.5 | deg
Mach: | 0.25 |  |  | Cl=0 at alpha= | -5.4508 | deg
|  |  |  | @ Cl=0.1, Cd= | 0.0063619
|  |  |  | @ Cl=0.4, Cd= | 0.0061046
|  |  |  | @ Cl=0.6, Cd= | 0.0052866
alpha (deg) | Cl | Cd | Cm | Cl/Cd
-17 | -0.068 | 0.13715 | -0.056 | -0.494
-16.5 | -0.138 | 0.13217 | -0.055 | -1.045
-16 | -0.198 | 0.12668 | -0.056 | -1.563
-15.5 | -0.243 | 0.11914 | -0.055 | -2.04
-15 | -0.282 | 0.11417 | -0.056 | -2.467
-14.5 | -0.315 | 0.10676 | -0.057 | -2.952
-14 | -0.344 | 0.10111 | -0.057 | -3.398
-13.5 | -0.367 | 0.09331 | -0.058 | -3.933
-13 | -0.385 | 0.08772 | -0.059 | -4.386
-12.5 | -0.397 | 0.0814 | -0.06 | -4.874
-12 | -0.403 | 0.07621 | -0.062 | -5.283
-11.5 | -0.402 | 0.0707 | -0.064 | -5.687
-11 | -0.395 | 0.06554 | -0.066 | -6.032
-10.5 | -0.385 | 0.05801 | -0.074 | -6.629
-10 | -0.367 | 0.05181 | -0.079 | -7.093
-9.5 | -0.398 | 0.01032 | -0.119 | -38.597
-9 | -0.379 | 0.00725 | -0.125 | -52.255
-8.5 | -0.336 | 0.00679 | -0.126 | -49.527
-8 | -0.289 | 0.00713 | -0.127 | -40.456
-7.5 | -0.237 | 0.00691 | -0.127 | -34.294
-7 | -0.182 | 0.00678 | -0.128 | -26.851
-6.5 | -0.125 | 0.00672 | -0.129 | -18.558
-6 | -0.066 | 0.0066 | -0.129 | -9.957
-5.5 | -0.006 | 0.00649 | -0.13 | -0.859
-5 | 0.055 | 0.00642 | -0.13 | 8.637
-4.5 | 0.117 | 0.00634 | -0.131 | 18.47
-4 | 0.179 | 0.00627 | -0.132 | 28.586
-3.5 | 0.241 | 0.0062 | -0.132 | 38.953
-3 | 0.304 | 0.00617 | -0.133 | 49.269
-2.5 | 0.366 | 0.00611 | -0.133 | 59.995
-2 | 0.429 | 0.0061 | -0.134 | 70.352
-1.5 | 0.492 | 0.00608 | -0.135 | 80.998
-1 | 0.555 | 0.00541 | -0.135 | 102.461
-0.5 | 0.617 | 0.00524 | -0.136 | 117.683
0 | 0.679 | 0.00531 | -0.136 | 127.86
0.5 | 0.741 | 0.00537 | -0.137 | 138.015
1 | 0.803 | 0.0055 | -0.138 | 145.945
1.5 | 0.864 | 0.00565 | -0.138 | 153.118
2 | 0.926 | 0.00582 | -0.139 | 159.205
2.5 | 0.987 | 0.00571 | -0.139 | 172.745
3 | 1.048 | 0.00619 | -0.14 | 169.326
3.5 | 1.101 | 0.0066 | -0.14 | 166.766
4 | 1.157 | 0.00784 | -0.14 | 147.668
4.5 | 1.213 | 0.00856 | -0.141 | 141.696
5 | 1.266 | 0.00964 | -0.141 | 131.29
5.5 | 1.316 | 0.01106 | -0.141 | 119.007
6 | 1.364 | 0.01164 | -0.142 | 117.231
6.5 | 1.411 | 0.01215 | -0.142 | 116.124
7 | 1.454 | 0.01268 | -0.142 | 114.629
7.5 | 1.492 | 0.01328 | -0.143 | 112.334
8 | 1.522 | 0.0139 | -0.143 | 109.542
8.5 | 1.546 | 0.01458 | -0.143 | 106.038
9 | 1.563 | 0.0153 | -0.143 | 102.173
9.5 | 1.571 | 0.01615 | -0.144 | 97.267
10 | 1.562 | 0.01694 | -0.144 | 92.237
10.5 | 1.541 | 0.01796 | -0.144 | 85.802
11 | 1.508 | 0.01925 | -0.144 | 78.318
11.5 | 1.462 | 0.0204 | -0.145 | 71.662
12 | 1.403 | 0.02178 | -0.145 | 64.413
12.5 | 1.333 | 0.02313 | -0.145 | 57.614
13 | 1.054 | 0.08385 | -0.091 | 12.568
13.5 | 1.156 | 0.0279 | -0.144 | 41.446
14 | 1.054 | 0.03071 | -0.144 | 34.321
14.5 | 0.918 | 0.0424 | -0.138 | 21.652

## 110. Re 10M Mach 0.25 (2)
BIGFOIL.COM POLAR EXPORT
NACA64-713 a=0.8
NACA64-713 a=0.8 |  |  |  | Cl Max: | 1.9015 | at alpha= | 18.5 | deg
XFOIL ncrit=9 |  |  |  | L/D Max: | 203.397 | at alpha= | 2.5 | deg
Re: | 10000000 |  |  | Cd Min: | 0.18719 | at alpha= | -19 | deg
Mach: | 0.25 |  |  | Cl=0 at alpha= | -5.4091 | deg
|  |  |  | @ Cl=0.1, Cd= | 0.0054173
|  |  |  | @ Cl=0.4, Cd= | 0.0050448
|  |  |  | @ Cl=0.6, Cd= | 0.0047114
alpha (deg) | Cl | Cd | Cm | Cl/Cd
-19 | -0.4306 | 0.18719 | -0.0409 | -2.3003
-18.5 | -0.4191 | 0.17844 | -0.046 | -2.3487
-18 | -0.4188 | 0.16652 | -0.0522 | -2.515
-17.5 | -0.4043 | 0.15922 | -0.0568 | -2.5393
-17 | -0.41 | 0.14685 | -0.0635 | -2.792
-16.5 | -0.4014 | 0.13829 | -0.0688 | -2.9026
-16 | -0.4175 | 0.12455 | -0.0767 | -3.3521
-15.5 | -0.909 | 0.0397 | -0.1384 | -22.8967
-15 | -0.9556 | 0.03031 | -0.144 | -31.5275
-14.5 | -0.9868 | 0.02444 | -0.1442 | -40.3764
-14 | -0.9961 | 0.02037 | -0.1422 | -48.9003
-13.5 | -0.9643 | 0.01739 | -0.141 | -55.4514
-13 | -0.9184 | 0.01517 | -0.14 | -60.5405
-12.5 | -0.8681 | 0.01309 | -0.1391 | -66.3178
-12 | -0.8118 | 0.01166 | -0.1385 | -69.6226
-11.5 | -0.7526 | 0.01054 | -0.138 | -71.4042
-11 | -0.6919 | 0.00972 | -0.1376 | -71.1831
-10.5 | -0.6308 | 0.00896 | -0.1374 | -70.4018
-10 | -0.5696 | 0.00826 | -0.1372 | -68.9588
-9.5 | -0.5077 | 0.00771 | -0.1372 | -65.8495
-9 | -0.4456 | 0.00728 | -0.1373 | -61.2088
-8.5 | -0.3834 | 0.0069 | -0.1375 | -55.5652
-8 | -0.3211 | 0.00665 | -0.1378 | -48.2857
-7.5 | -0.2587 | 0.00645 | -0.1381 | -40.1085
-7 | -0.1968 | 0.00615 | -0.1385 | -32
-6.5 | -0.1348 | 0.00595 | -0.139 | -22.6555
-6 | -0.0729 | 0.00581 | -0.1395 | -12.5473
-5.5 | -0.0112 | 0.0057 | -0.1401 | -1.9649
-5 | 0.0504 | 0.00553 | -0.1407 | 9.1139
-4.5 | 0.112 | 0.00539 | -0.1414 | 20.7792
-4 | 0.1735 | 0.00529 | -0.1421 | 32.7977
-3.5 | 0.2347 | 0.00523 | -0.1427 | 44.8757
-3 | 0.2958 | 0.00516 | -0.1435 | 57.3256
-2.5 | 0.3571 | 0.00508 | -0.1442 | 70.2953
-2 | 0.418 | 0.00503 | -0.145 | 83.1014
-1.5 | 0.4788 | 0.00499 | -0.1457 | 95.9519
-1 | 0.5399 | 0.00485 | -0.1466 | 111.3196
-0.5 | 0.6006 | 0.00471 | -0.1474 | 127.5159
0 | 0.661 | 0.00451 | -0.1484 | 146.5632
0.5 | 0.7212 | 0.00426 | -0.1493 | 169.2958
1 | 0.7811 | 0.00427 | -0.15 | 182.9274
1.5 | 0.8408 | 0.00435 | -0.1506 | 193.2874
2 | 0.9001 | 0.00448 | -0.151 | 200.9152
2.5 | 0.958 | 0.00471 | -0.1512 | 203.397
3 | 1.0132 | 0.00512 | -0.151 | 197.8906
3.5 | 1.0559 | 0.00633 | -0.1486 | 166.8088
4 | 1.1041 | 0.0071 | -0.147 | 155.507
4.5 | 1.1516 | 0.00782 | -0.1453 | 147.2634
5 | 1.198 | 0.00853 | -0.1433 | 140.4455
5.5 | 1.2433 | 0.0092 | -0.1411 | 135.1413
6 | 1.2874 | 0.00981 | -0.1386 | 131.2334
6.5 | 1.3268 | 0.01031 | -0.1351 | 128.6906
7 | 1.3627 | 0.01081 | -0.1309 | 126.0592
7.5 | 1.4004 | 0.0114 | -0.1272 | 122.8421
8 | 1.4375 | 0.01209 | -0.1236 | 118.8999
8.5 | 1.4758 | 0.01279 | -0.1203 | 115.387
9 | 1.5111 | 0.01368 | -0.1166 | 110.4605
9.5 | 1.5482 | 0.01456 | -0.1134 | 106.3324
10 | 1.5823 | 0.01563 | -0.1097 | 101.2348
10.5 | 1.6161 | 0.01679 | -0.1062 | 96.2537
11 | 1.6496 | 0.01801 | -0.1028 | 91.5936
13 | 1.7578 | 0.02504 | -0.0877 | 70.1997
13.5 | 1.7819 | 0.02747 | -0.0843 | 64.8671
14 | 1.8014 | 0.03041 | -0.0809 | 59.2371
14.5 | 1.8233 | 0.03337 | -0.078 | 54.6389
15 | 1.8415 | 0.0368 | -0.0753 | 50.0408
15.5 | 1.8574 | 0.04063 | -0.0727 | 45.715
16 | 1.8694 | 0.04505 | -0.0705 | 41.4961
16.5 | 1.8794 | 0.04991 | -0.0686 | 37.6558
17 | 1.8895 | 0.055 | -0.0672 | 34.3545
17.5 | 1.8966 | 0.06065 | -0.0662 | 31.2712
18 | 1.8997 | 0.06704 | -0.0657 | 28.3368
18.5 | 1.9015 | 0.07381 | -0.0657 | 25.7621
19 | 1.8973 | 0.08169 | -0.0665 | 23.2256
19.5 | 1.889 | 0.09035 | -0.068 | 20.9076
20 | 1.8772 | 0.09983 | -0.0703 | 18.804

## 111. Re 10M Mach 0.50 (1)
BIGFOIL.COM POLAR EXPORT
NACA64-713 a=0.8
NACA64-713 a=0.8 |  |  |  | Cl Max: | 1.531 | at alpha= | 7 | deg
JavaFoil+Calcfoil stall+Eppler ext transition |  |  |  | L/D Max: | 192.512 | at alpha= | 2 | deg
Re: | 10000000 |  |  | Cd Min: | 0.00536 | at alpha= | 2 | deg
Mach: | 0.5 |  |  | Cl=0 at alpha= | -5.4552 | deg
|  |  |  | @ Cl=0.1, Cd= | 0.0067465
|  |  |  | @ Cl=0.4, Cd= | 0.0064251
|  |  |  | @ Cl=0.6, Cd= | 0.005971
alpha (deg) | Cl | Cd | Cm | Cl/Cd
-20 | -0.818 | 0.14921 | -0.075 | -5.484
-19.5 | -0.789 | 0.1431 | -0.074 | -5.513
-19 | -0.76 | 0.13995 | -0.073 | -5.431
-18.5 | -0.731 | 0.13457 | -0.071 | -5.434
-18 | -0.704 | 0.12615 | -0.072 | -5.577
-17.5 | -0.676 | 0.11957 | -0.072 | -5.653
-17 | -0.648 | 0.12444 | -0.073 | -5.21
-16.5 | -0.619 | 0.11825 | -0.072 | -5.238
-16 | -0.591 | 0.11079 | -0.072 | -5.338
-15.5 | -0.565 | 0.10219 | -0.074 | -5.525
-15 | -0.538 | 0.09414 | -0.077 | -5.715
-14.5 | -0.511 | 0.08796 | -0.079 | -5.808
-14 | -0.478 | 0.09946 | -0.07 | -4.809
-13.5 | -0.45 | 0.09161 | -0.07 | -4.917
-13 | -0.423 | 0.08483 | -0.072 | -4.986
-12.5 | -0.396 | 0.07807 | -0.075 | -5.068
-12 | -0.37 | 0.0693 | -0.081 | -5.334
-11.5 | -0.344 | 0.06193 | -0.087 | -5.554
-11 | -0.337 | 0.03327 | -0.114 | -10.134
-10.5 | -0.282 | 0.07107 | -0.067 | -3.962
-10 | -0.254 | 0.06341 | -0.069 | -4.003
-9.5 | -0.226 | 0.05806 | -0.072 | -3.897
-9 | -0.199 | 0.05274 | -0.077 | -3.773
-8.5 | -0.172 | 0.0469 | -0.087 | -3.677
-8 | -0.142 | 0.05425 | -0.066 | -2.614
-7.5 | -0.164 | 0.04895 | -0.068 | -3.347
-7 | -0.171 | 0.0116 | -0.133 | -14.729
-6.5 | -0.131 | 0.00731 | -0.144 | -17.872
-6 | -0.071 | 0.00707 | -0.144 | -9.992
-5.5 | -0.006 | 0.00692 | -0.145 | -0.878
-5 | 0.061 | 0.00682 | -0.146 | 8.95
-4.5 | 0.13 | 0.00669 | -0.146 | 19.365
-4 | 0.199 | 0.00662 | -0.147 | 30.038
-3.5 | 0.269 | 0.00652 | -0.148 | 41.232
-3 | 0.339 | 0.00646 | -0.149 | 52.429
-2.5 | 0.409 | 0.00642 | -0.149 | 63.737
-2 | 0.479 | 0.00635 | -0.15 | 75.446
-1.5 | 0.551 | 0.00639 | -0.151 | 86.154
-1 | 0.62 | 0.0058 | -0.151 | 106.937
-0.5 | 0.689 | 0.00562 | -0.152 | 122.592
0 | 0.759 | 0.00571 | -0.153 | 132.976
0.5 | 0.828 | 0.00584 | -0.153 | 141.816
1 | 0.897 | 0.00602 | -0.154 | 149.059
1.5 | 0.964 | 0.00561 | -0.154 | 172.065
2 | 1.032 | 0.00536 | -0.155 | 192.512
2.5 | 1.099 | 0.00644 | -0.155 | 170.832
3 | 1.165 | 0.00766 | -0.155 | 152.031
3.5 | 1.22 | 0.00833 | -0.156 | 146.431
4 | 1.281 | 0.00928 | -0.156 | 138.087
4.5 | 1.339 | 0.0104 | -0.156 | 128.733
5 | 1.392 | 0.01275 | -0.156 | 109.188
5.5 | 1.441 | 0.01361 | -0.157 | 105.926
6 | 1.483 | 0.01441 | -0.157 | 102.907
6.5 | 1.514 | 0.01528 | -0.157 | 99.138
7 | 1.531 | 0.01627 | -0.158 | 94.104
7.5 | 1.518 | 0.01748 | -0.158 | 86.874
8 | 1.426 | 0.01911 | -0.158 | 74.625
8.5 | 0.916 | 0.02201 | -0.158 | 41.637
9 | 0.948 | 0.02254 | -0.159 | 42.049
9.5 | 0.975 | 0.0248 | -0.158 | 39.314
10 | 1.008 | 0.02457 | -0.159 | 41.036
10.5 | 1.035 | 0.02749 | -0.159 | 37.655
11 | 1.06 | 0.03015 | -0.158 | 35.139
11.5 | 1.096 | 0.02869 | -0.16 | 38.218
12 | 1.119 | 0.03272 | -0.159 | 34.196

## 112. Re 10M Mach 0.50 (2)
BIGFOIL.COM POLAR EXPORT
NACA64-713 a=0.8
NACA64-713 a=0.8 |  |  |  | Cl Max: | 1.6696 | at alpha= | 10.5 | deg
XFOIL ncrit=9 |  |  |  | L/D Max: | 222.677 | at alpha= | 2.5 | deg
Re: | 10000000 |  |  | Cd Min: | 0.2316 | at alpha= | -20 | deg
Mach: | 0.5 |  |  | Cl=0 at alpha= | -5.3042 | deg
|  |  |  | @ Cl=0.1, Cd= | 0.0059257
|  |  |  | @ Cl=0.4, Cd= | 0.0053552
|  |  |  | @ Cl=0.6, Cd= | 0.0051933
alpha (deg) | Cl | Cd | Cm | Cl/Cd
-20 | -0.4557 | 0.2316 | -0.0314 | -1.9676
-19.5 | -0.4347 | 0.22271 | -0.0365 | -1.9519
-19 | -0.4098 | 0.21612 | -0.0416 | -1.8962
-18.5 | -0.3867 | 0.20879 | -0.0465 | -1.8521
-18 | -0.3641 | 0.20078 | -0.0516 | -1.8134
-17.5 | -0.3416 | 0.19279 | -0.0565 | -1.7719
-17 | -0.3218 | 0.1839 | -0.0615 | -1.7499
-16.5 | -0.3033 | 0.17494 | -0.0665 | -1.7337
-16 | -0.2848 | 0.16629 | -0.0714 | -1.7127
-15.5 | -0.2661 | 0.15796 | -0.0763 | -1.6846
-15 | -0.2478 | 0.1497 | -0.0813 | -1.6553
-14.5 | -0.2308 | 0.14124 | -0.0863 | -1.6341
-14 | -0.2181 | 0.13214 | -0.0915 | -1.6505
-13.5 | -0.205 | 0.12356 | -0.0966 | -1.6591
-13 | -0.1906 | 0.11568 | -0.1014 | -1.6476
-12.5 | -0.1868 | 0.10606 | -0.107 | -1.7613
-12 | -0.1913 | 0.0956 | -0.1134 | -2.001
-11.5 | -0.1889 | 0.08698 | -0.1188 | -2.1718
-11 | -0.1906 | 0.07838 | -0.1242 | -2.4317
-10.5 | -0.2058 | 0.06852 | -0.1307 | -3.0035
-10 | -0.2212 | 0.05939 | -0.1367 | -3.7245
-9.5 | -0.2392 | 0.05026 | -0.1427 | -4.7593
-9 | -0.2509 | 0.03992 | -0.1512 | -6.2851
-8.5 | -0.278 | 0.0327 | -0.155 | -8.5015
-8 | -0.2988 | 0.0249 | -0.1602 | -12
-7.5 | -0.2958 | 0.01573 | -0.1632 | -18.8048
-7 | -0.2584 | 0.00817 | -0.1644 | -31.6279
-6.5 | -0.1814 | 0.00724 | -0.1629 | -25.0552
-6 | -0.1046 | 0.00673 | -0.1619 | -15.5423
-5.5 | -0.0291 | 0.00638 | -0.1614 | -4.5611
-5 | 0.0452 | 0.00609 | -0.1611 | 7.422
-4.5 | 0.1186 | 0.00587 | -0.1611 | 20.2044
-4 | 0.1913 | 0.00563 | -0.1613 | 33.9787
-3.5 | 0.2634 | 0.00549 | -0.1617 | 47.9781
-3 | 0.3346 | 0.00542 | -0.1622 | 61.7343
-2 | 0.4758 | 0.00528 | -0.1635 | 90.1136
-1.5 | 0.5458 | 0.00524 | -0.1643 | 104.1603
-1 | 0.6155 | 0.00518 | -0.1651 | 118.8224
-0.5 | 0.6855 | 0.00503 | -0.166 | 136.2823
0 | 0.7549 | 0.00479 | -0.1671 | 157.5992
0.5 | 0.825 | 0.00448 | -0.1683 | 184.1518
1 | 0.8938 | 0.00449 | -0.1689 | 199.0646
1.5 | 0.9623 | 0.00459 | -0.1693 | 209.6514
2 | 1.0304 | 0.00474 | -0.1695 | 217.384
2.5 | 1.0978 | 0.00493 | -0.1695 | 222.6775
3 | 1.1627 | 0.00524 | -0.1688 | 221.8893
3.5 | 1.2039 | 0.0064 | -0.1639 | 188.1094
4.5 | 1.251 | 0.00876 | -0.1473 | 142.8082
5 | 1.2743 | 0.01012 | -0.1395 | 125.919
6 | 1.3366 | 0.01291 | -0.1269 | 103.5321
6.5 | 1.3766 | 0.01418 | -0.1221 | 97.0804
7 | 1.4186 | 0.01548 | -0.1175 | 91.6408
7.5 | 1.4612 | 0.01688 | -0.1129 | 86.564
8 | 1.5018 | 0.01851 | -0.1082 | 81.1345
8.5 | 1.5415 | 0.02035 | -0.1034 | 75.7494
9 | 1.5786 | 0.02254 | -0.0985 | 70.0355
9.5 | 1.6154 | 0.02498 | -0.0936 | 64.6677
10 | 1.6473 | 0.02798 | -0.0886 | 58.8742
10.5 | 1.6696 | 0.03195 | -0.0831 | 52.2567
11 | 1.6656 | 0.03819 | -0.0772 | 43.6135
11.5 | 1.6409 | 0.04662 | -0.0722 | 35.1973
12 | 1.6086 | 0.05649 | -0.0689 | 28.4758
12.5 | 1.5742 | 0.06699 | -0.0672 | 23.499
13 | 1.539 | 0.07943 | -0.0684 | 19.3756
13.5 | 1.5027 | 0.0932 | -0.0722 | 16.1234
14 | 1.4665 | 0.1081 | -0.0783 | 13.5661
14.5 | 1.4319 | 0.12388 | -0.0865 | 11.5588
15 | 1.4017 | 0.13995 | -0.0963 | 10.0157
15.5 | 1.3775 | 0.15599 | -0.107 | 8.8307

## 113. Re 12M Mach 0.00 (1)
BIGFOIL.COM POLAR EXPORT
NACA64-713 a=0.8
NACA64-713 a=0.8 |  |  |  | Cl Max: | 1.59 | at alpha= | 10.5 | deg
JavaFoil+Calcfoil stall+Eppler ext transition |  |  |  | L/D Max: | 163.667 | at alpha= | 3.5 | deg
Re: | 12000000 |  |  | Cd Min: | 0.00515 | at alpha= | 0 | deg
Mach: | 0 |  |  | Cl=0 at alpha= | -5.4576 | deg
|  |  |  | @ Cl=0.1, Cd= | 0.006164
|  |  |  | @ Cl=0.4, Cd= | 0.00592
|  |  |  | @ Cl=0.6, Cd= | 0.0052735
alpha (deg) | Cl | Cd | Cm | Cl/Cd
-19.5 | -0.427 | 0.16121 | -0.054 | -2.651
-19 | -0.44 | 0.15004 | -0.055 | -2.933
-18.5 | -0.452 | 0.14733 | -0.054 | -3.066
-18 | -0.463 | 0.14014 | -0.055 | -3.305
-17.5 | -0.474 | 0.13255 | -0.055 | -3.575
-17 | -0.484 | 0.12358 | -0.057 | -3.917
-16.5 | -0.492 | 0.12024 | -0.057 | -4.095
-16 | -0.499 | 0.11404 | -0.057 | -4.38
-15.5 | -0.505 | 0.10603 | -0.059 | -4.764
-15 | -0.508 | 0.10187 | -0.059 | -4.988
-14.5 | -0.51 | 0.09346 | -0.062 | -5.456
-14 | -0.508 | 0.08918 | -0.061 | -5.695
-13.5 | -0.504 | 0.08257 | -0.065 | -6.11
-13 | -0.496 | 0.07866 | -0.065 | -6.311
-12.5 | -0.486 | 0.07288 | -0.067 | -6.674
-12 | -0.473 | 0.06727 | -0.07 | -7.037
-11.5 | -0.462 | 0.05612 | -0.08 | -8.239
-11 | -0.491 | 0.01775 | -0.108 | -27.64
-10.5 | -0.48 | 0.01013 | -0.114 | -47.365
-10 | -0.464 | 0.00727 | -0.12 | -63.875
-9.5 | -0.425 | 0.00703 | -0.121 | -60.425
-9 | -0.382 | 0.00672 | -0.121 | -56.802
-8.5 | -0.335 | 0.00639 | -0.122 | -52.375
-8 | -0.285 | 0.0068 | -0.123 | -41.932
-7.5 | -0.233 | 0.00664 | -0.123 | -35.059
-7 | -0.178 | 0.00656 | -0.124 | -27.143
-6.5 | -0.122 | 0.00649 | -0.124 | -18.76
-6 | -0.064 | 0.00636 | -0.125 | -10.067
-5.5 | -0.005 | 0.0063 | -0.126 | -0.86
-5 | 0.054 | 0.00621 | -0.126 | 8.678
-4.5 | 0.114 | 0.00615 | -0.127 | 18.478
-4 | 0.174 | 0.00608 | -0.127 | 28.552
-3.5 | 0.234 | 0.00601 | -0.128 | 38.905
-3 | 0.294 | 0.00599 | -0.129 | 49.155
-2.5 | 0.355 | 0.00592 | -0.129 | 59.985
-2 | 0.416 | 0.00592 | -0.13 | 70.219
-1.5 | 0.477 | 0.0057 | -0.13 | 83.656
-1 | 0.537 | 0.00537 | -0.131 | 100.053
-0.5 | 0.597 | 0.00528 | -0.132 | 112.979
0 | 0.657 | 0.00515 | -0.132 | 127.642
0.5 | 0.717 | 0.00524 | -0.133 | 136.752
1 | 0.777 | 0.00538 | -0.133 | 144.344
1.5 | 0.837 | 0.00548 | -0.134 | 152.75
2 | 0.897 | 0.00582 | -0.134 | 154.158
2.5 | 0.957 | 0.00616 | -0.135 | 155.172
3 | 1.015 | 0.00653 | -0.135 | 155.412
3.5 | 1.068 | 0.00653 | -0.136 | 163.667
4 | 1.123 | 0.00701 | -0.136 | 160.366
4.5 | 1.178 | 0.00832 | -0.137 | 141.499
5 | 1.23 | 0.00918 | -0.137 | 134.073
5.5 | 1.28 | 0.01023 | -0.137 | 125.163
6 | 1.329 | 0.01074 | -0.137 | 123.778
6.5 | 1.376 | 0.01116 | -0.138 | 123.369
7 | 1.421 | 0.01162 | -0.138 | 122.306
7.5 | 1.462 | 0.01207 | -0.138 | 121.112
8 | 1.498 | 0.01262 | -0.139 | 118.659
8.5 | 1.529 | 0.01316 | -0.139 | 116.156
9 | 1.556 | 0.01376 | -0.139 | 113.081
9.5 | 1.577 | 0.01432 | -0.14 | 110.109
10 | 1.587 | 0.01503 | -0.14 | 105.568
10.5 | 1.59 | 0.01567 | -0.14 | 101.452
11 | 1.586 | 0.01657 | -0.14 | 95.695
11.5 | 1.575 | 0.01742 | -0.141 | 90.424
12 | 1.558 | 0.01834 | -0.141 | 84.946
12.5 | 1.534 | 0.01941 | -0.141 | 79.038
13 | 1.504 | 0.02052 | -0.141 | 73.303
13.5 | 1.469 | 0.02162 | -0.141 | 67.963
14 | 1.429 | 0.02293 | -0.141 | 62.327
14.5 | 1.386 | 0.02419 | -0.142 | 57.309
15 | 1.339 | 0.02627 | -0.141 | 50.951
15.5 | 1.289 | 0.02834 | -0.141 | 45.485

## 114. Re 12M Mach 0.00 (2)
BIGFOIL.COM POLAR EXPORT
NACA64-713 a=0.8
NACA64-713 a=0.8 |  |  |  | Cl Max: | 1.9839 | at alpha= | 20 | deg
XFOIL ncrit=9 |  |  |  | L/D Max: | 198.086 | at alpha= | 2.5 | deg
Re: | 12000000 |  |  | Cd Min: | 0.06284 | at alpha= | 20 | deg
Mach: | 0 |  |  | Cl=0 at alpha= | -5.4334 | deg
|  |  |  | @ Cl=0.1, Cd= | 0.005206
|  |  |  | @ Cl=0.4, Cd= | 0.0048534
|  |  |  | @ Cl=0.6, Cd= | 0.0045789
alpha (deg) | Cl | Cd | Cm | Cl/Cd
-20 | -1.2598 | 0.04045 | -0.1235 | -31.1446
-19.5 | -1.2824 | 0.03339 | -0.1269 | -38.4067
-19 | -1.2935 | 0.02809 | -0.1286 | -46.0484
-18.5 | -1.2976 | 0.02409 | -0.1287 | -53.8647
-18 | -1.313 | 0.02079 | -0.126 | -63.1554
-17.5 | -1.2922 | 0.019 | -0.1245 | -68.0105
-17 | -1.2569 | 0.01761 | -0.1238 | -71.3742
-16.5 | -1.2154 | 0.01642 | -0.1234 | -74.0195
-16 | -1.1704 | 0.01537 | -0.1233 | -76.1483
-15.5 | -1.1229 | 0.01442 | -0.1233 | -77.871
-15 | -1.0737 | 0.01355 | -0.1235 | -79.2399
-14.5 | -1.0238 | 0.0126 | -0.1237 | -81.254
-14 | -0.9725 | 0.01172 | -0.124 | -82.9778
-13.5 | -0.92 | 0.01089 | -0.1244 | -84.4812
-13 | -0.8666 | 0.01016 | -0.1248 | -85.2953
-12.5 | -0.8118 | 0.0096 | -0.1253 | -84.5625
-12 | -0.7562 | 0.00908 | -0.1258 | -83.2819
-11.5 | -0.7008 | 0.00849 | -0.1264 | -82.5442
-11 | -0.6447 | 0.00798 | -0.127 | -80.7895
-10.5 | -0.5881 | 0.00756 | -0.1276 | -77.791
-10 | -0.5313 | 0.00717 | -0.1282 | -74.1004
-9.5 | -0.4738 | 0.00688 | -0.1289 | -68.8663
-9 | -0.4162 | 0.00657 | -0.1296 | -63.3486
-8.5 | -0.3583 | 0.00636 | -0.1303 | -56.3365
-8 | -0.3001 | 0.00618 | -0.131 | -48.5599
-7.5 | -0.2418 | 0.00599 | -0.1317 | -40.3673
-7 | -0.1836 | 0.00579 | -0.1325 | -31.7098
-6.5 | -0.1251 | 0.00563 | -0.1332 | -22.2202
-6 | -0.0665 | 0.00552 | -0.134 | -12.0471
-5.5 | -0.0078 | 0.00542 | -0.1348 | -1.4391
-5 | 0.0508 | 0.00529 | -0.1355 | 9.603
-4.5 | 0.1094 | 0.00519 | -0.1363 | 21.079
-4 | 0.1681 | 0.0051 | -0.137 | 32.9608
-3 | 0.2855 | 0.00497 | -0.1386 | 57.4447
-2.5 | 0.3441 | 0.00492 | -0.1393 | 69.939
-2 | 0.4029 | 0.00485 | -0.1401 | 83.0722
-1.5 | 0.4614 | 0.0048 | -0.1409 | 96.125
-1 | 0.5197 | 0.00473 | -0.1416 | 109.8732
-0.5 | 0.5778 | 0.00464 | -0.1424 | 124.5259
0 | 0.6359 | 0.00448 | -0.1433 | 141.942
0.5 | 0.6939 | 0.00431 | -0.1441 | 160.9977
1 | 0.7516 | 0.00418 | -0.1449 | 179.8086
1.5 | 0.8089 | 0.00426 | -0.1455 | 189.8826
2 | 0.8651 | 0.00445 | -0.1459 | 194.4045
2.5 | 0.9211 | 0.00465 | -0.1463 | 198.086
3 | 0.968 | 0.00557 | -0.1451 | 173.7882
3.5 | 1.0153 | 0.00639 | -0.144 | 158.8889
4 | 1.0651 | 0.00697 | -0.1433 | 152.8121
4.5 | 1.1137 | 0.00758 | -0.1424 | 146.9261
5 | 1.1626 | 0.00811 | -0.1415 | 143.3539
5.5 | 1.2105 | 0.00864 | -0.1404 | 140.1042
6 | 1.2578 | 0.00915 | -0.1392 | 137.4645
6.5 | 1.3054 | 0.00958 | -0.1381 | 136.263
7.5 | 1.3979 | 0.01038 | -0.1354 | 134.6724
8 | 1.4372 | 0.01083 | -0.1327 | 132.7054
8.5 | 1.4706 | 0.01127 | -0.1289 | 130.488
9 | 1.5037 | 0.01188 | -0.1252 | 126.5741
9.5 | 1.5395 | 0.01246 | -0.1223 | 123.5554
10 | 1.5733 | 0.01318 | -0.1191 | 119.3703
10.5 | 1.6064 | 0.01398 | -0.116 | 114.907
11 | 1.6401 | 0.01479 | -0.1131 | 110.8925
11.5 | 1.6713 | 0.01576 | -0.1101 | 106.047
12.5 | 1.7287 | 0.01777 | -0.1035 | 97.2819
13 | 1.7575 | 0.01907 | -0.1005 | 92.1605
13.5 | 1.7821 | 0.02068 | -0.0973 | 86.175
14 | 1.8076 | 0.02231 | -0.0943 | 81.022
14.5 | 1.8313 | 0.02414 | -0.0914 | 75.8616
15 | 1.8505 | 0.02642 | -0.0883 | 70.0416
15.5 | 1.8701 | 0.02881 | -0.0856 | 64.9115
16 | 1.8903 | 0.03129 | -0.0832 | 60.4123
16.5 | 1.909 | 0.03402 | -0.081 | 56.1141
17 | 1.9247 | 0.03715 | -0.0789 | 51.8089
17.5 | 1.9366 | 0.04081 | -0.0769 | 47.4541
18 | 1.9474 | 0.04473 | -0.0752 | 43.5368
18.5 | 1.9591 | 0.04873 | -0.0739 | 40.2032
19 | 1.9682 | 0.05319 | -0.0729 | 37.0032
19.5 | 1.9766 | 0.05786 | -0.0722 | 34.1618
20 | 1.9839 | 0.06284 | -0.0719 | 31.5707

## 115. Re 12M Mach 0.10 (1)
BIGFOIL.COM POLAR EXPORT
NACA64-713 a=0.8
NACA64-713 a=0.8 |  |  |  | Cl Max: | 1.586 | at alpha= | 10.5 | deg
JavaFoil+Calcfoil stall+Eppler ext transition |  |  |  | L/D Max: | 163.639 | at alpha= | 3.5 | deg
Re: | 12000000 |  |  | Cd Min: | 0.00515 | at alpha= | 0 | deg
Mach: | 0.1 |  |  | Cl=0 at alpha= | -5.4576 | deg
|  |  |  | @ Cl=0.1, Cd= | 0.006191
|  |  |  | @ Cl=0.4, Cd= | 0.0059259
|  |  |  | @ Cl=0.6, Cd= | 0.00529
alpha (deg) | Cl | Cd | Cm | Cl/Cd
-19 | -0.395 | 0.1555 | -0.054 | -2.543
-18.5 | -0.41 | 0.15112 | -0.054 | -2.711
-18 | -0.424 | 0.14398 | -0.054 | -2.943
-17.5 | -0.437 | 0.13703 | -0.055 | -3.19
-17 | -0.45 | 0.12666 | -0.056 | -3.553
-16.5 | -0.461 | 0.12201 | -0.056 | -3.779
-16 | -0.471 | 0.11594 | -0.057 | -4.064
-15.5 | -0.48 | 0.10747 | -0.059 | -4.466
-15 | -0.486 | 0.10254 | -0.058 | -4.738
-14.5 | -0.49 | 0.09559 | -0.06 | -5.126
-14 | -0.491 | 0.09041 | -0.061 | -5.434
-13.5 | -0.49 | 0.08425 | -0.063 | -5.817
-13 | -0.485 | 0.07935 | -0.064 | -6.114
-12.5 | -0.477 | 0.07445 | -0.066 | -6.403
-12 | -0.465 | 0.06889 | -0.069 | -6.755
-11.5 | -0.453 | 0.06062 | -0.075 | -7.474
-11 | -0.475 | 0.02374 | -0.104 | -20.017
-10.5 | -0.469 | 0.01308 | -0.112 | -35.859
-10 | -0.463 | 0.0074 | -0.121 | -62.591
-9.5 | -0.424 | 0.00705 | -0.121 | -60.183
-9 | -0.382 | 0.00676 | -0.122 | -56.457
-8.5 | -0.335 | 0.00645 | -0.123 | -52.005
-8 | -0.286 | 0.00682 | -0.123 | -41.935
-7.5 | -0.234 | 0.00666 | -0.124 | -35.096
-7 | -0.179 | 0.00658 | -0.124 | -27.19
-6.5 | -0.122 | 0.0065 | -0.125 | -18.796
-6 | -0.064 | 0.00642 | -0.126 | -10.015
-5.5 | -0.005 | 0.00634 | -0.126 | -0.858
-5 | 0.054 | 0.00626 | -0.127 | 8.65
-4.5 | 0.114 | 0.00617 | -0.127 | 18.487
-4 | 0.174 | 0.0061 | -0.128 | 28.584
-3.5 | 0.235 | 0.00602 | -0.129 | 39.067
-3 | 0.296 | 0.00598 | -0.129 | 49.438
-2.5 | 0.357 | 0.00594 | -0.13 | 60.029
-2 | 0.418 | 0.00592 | -0.13 | 70.578
-1.5 | 0.479 | 0.0057 | -0.131 | 84.018
-1 | 0.54 | 0.0054 | -0.132 | 99.991
-0.5 | 0.6 | 0.00529 | -0.132 | 113.524
0 | 0.66 | 0.00515 | -0.133 | 128.282
0.5 | 0.721 | 0.00524 | -0.133 | 137.452
1 | 0.781 | 0.00538 | -0.134 | 145.09
1.5 | 0.841 | 0.00551 | -0.135 | 152.747
2 | 0.901 | 0.00582 | -0.135 | 154.944
2.5 | 0.961 | 0.00622 | -0.136 | 154.557
3 | 1.02 | 0.0066 | -0.136 | 154.454
3.5 | 1.073 | 0.00656 | -0.136 | 163.639
4 | 1.129 | 0.00705 | -0.137 | 160.15
4.5 | 1.183 | 0.00839 | -0.137 | 140.969
5 | 1.236 | 0.00924 | -0.137 | 133.741
5.5 | 1.286 | 0.01032 | -0.138 | 124.645
6 | 1.335 | 0.01082 | -0.138 | 123.406
6.5 | 1.382 | 0.01126 | -0.138 | 122.723
7 | 1.427 | 0.01172 | -0.139 | 121.743
7.5 | 1.467 | 0.01219 | -0.139 | 120.324
8 | 1.502 | 0.01274 | -0.139 | 117.876
8.5 | 1.533 | 0.01331 | -0.14 | 115.127
9 | 1.558 | 0.0139 | -0.14 | 112.1
9.5 | 1.577 | 0.01453 | -0.14 | 108.53
10 | 1.585 | 0.01522 | -0.141 | 104.14
10.5 | 1.586 | 0.0159 | -0.141 | 99.713
11 | 1.579 | 0.0169 | -0.141 | 93.422
11.5 | 1.564 | 0.01769 | -0.141 | 88.39
12 | 1.542 | 0.01866 | -0.142 | 82.635
12.5 | 1.513 | 0.01975 | -0.142 | 76.592
13 | 1.478 | 0.02108 | -0.142 | 70.076
13.5 | 1.437 | 0.02227 | -0.142 | 64.536
14 | 1.392 | 0.02351 | -0.142 | 59.203
14.5 | 1.342 | 0.02506 | -0.142 | 53.559
15 | 1.288 | 0.02727 | -0.142 | 47.239
15.5 | 1.232 | 0.02964 | -0.142 | 41.552

## 116. Re 12M Mach 0.10 (2)
BIGFOIL.COM POLAR EXPORT
NACA64-713 a=0.8
NACA64-713 a=0.8 |  |  |  | Cl Max: | 1.9776 | at alpha= | 20 | deg
XFOIL ncrit=9 |  |  |  | L/D Max: | 199.312 | at alpha= | 2.5 | deg
Re: | 12000000 |  |  | Cd Min: | 0.06689 | at alpha= | 20 | deg
Mach: | 0.1 |  |  | Cl=0 at alpha= | -5.4298 | deg
|  |  |  | @ Cl=0.1, Cd= | 0.0052183
|  |  |  | @ Cl=0.4, Cd= | 0.0048653
|  |  |  | @ Cl=0.6, Cd= | 0.004599
alpha (deg) | Cl | Cd | Cm | Cl/Cd
-19.5 | -1.1785 | 0.04679 | -0.1228 | -25.187
-19 | -1.2179 | 0.03704 | -0.1288 | -32.8807
-18.5 | -1.2443 | 0.02997 | -0.1318 | -41.5182
-18 | -1.2491 | 0.02556 | -0.1325 | -48.8693
-17.5 | -1.2652 | 0.02152 | -0.1309 | -58.7918
-17 | -1.2573 | 0.01935 | -0.1283 | -64.9767
-16.5 | -1.2226 | 0.01772 | -0.1274 | -68.9955
-16 | -1.1805 | 0.0164 | -0.1269 | -71.9817
-15.5 | -1.1343 | 0.01525 | -0.1266 | -74.3803
-15 | -1.0856 | 0.01423 | -0.1264 | -76.2895
-14.5 | -1.0347 | 0.01333 | -0.1264 | -77.6219
-14 | -0.9829 | 0.01237 | -0.1265 | -79.4584
-13.5 | -0.9301 | 0.01145 | -0.1267 | -81.2314
-13 | -0.8765 | 0.01057 | -0.1269 | -82.9234
-12.5 | -0.8214 | 0.00987 | -0.1272 | -83.2219
-12 | -0.7651 | 0.00929 | -0.1276 | -82.3574
-11.5 | -0.7085 | 0.00875 | -0.128 | -80.9714
-11 | -0.652 | 0.00815 | -0.1285 | -80
-10.5 | -0.5946 | 0.00772 | -0.129 | -77.0207
-10 | -0.5371 | 0.00727 | -0.1295 | -73.879
-9.5 | -0.4789 | 0.00696 | -0.1301 | -68.8075
-9 | -0.4207 | 0.00663 | -0.1307 | -63.454
-8.5 | -0.3621 | 0.0064 | -0.1314 | -56.5781
-8 | -0.3033 | 0.00621 | -0.132 | -48.8406
-7.5 | -0.2444 | 0.00603 | -0.1327 | -40.5307
-7 | -0.1856 | 0.00582 | -0.1334 | -31.89
-6.5 | -0.1266 | 0.00566 | -0.1341 | -22.3675
-6 | -0.0675 | 0.00553 | -0.1348 | -12.2061
-5.5 | -0.0083 | 0.00543 | -0.1356 | -1.5285
-5 | 0.0508 | 0.00531 | -0.1363 | 9.5669
-4.5 | 0.1098 | 0.0052 | -0.1371 | 21.1154
-4 | 0.1689 | 0.00511 | -0.1378 | 33.0528
-3.5 | 0.2281 | 0.00504 | -0.1386 | 45.2579
-3 | 0.2872 | 0.00497 | -0.1393 | 57.7867
-2.5 | 0.3461 | 0.00492 | -0.1401 | 70.3455
-2 | 0.4052 | 0.00486 | -0.1409 | 83.3745
-1.5 | 0.4642 | 0.00481 | -0.1416 | 96.5073
-1 | 0.5229 | 0.00473 | -0.1424 | 110.5497
-0.5 | 0.5814 | 0.00465 | -0.1432 | 125.0323
0 | 0.6398 | 0.00449 | -0.144 | 142.4944
0.5 | 0.6982 | 0.00431 | -0.1449 | 161.9954
1 | 0.7562 | 0.00418 | -0.1457 | 180.9091
1.5 | 0.8138 | 0.00427 | -0.1463 | 190.5855
2 | 0.8704 | 0.00445 | -0.1467 | 195.5955
2.5 | 0.9268 | 0.00465 | -0.147 | 199.3118
3 | 0.9739 | 0.00557 | -0.1458 | 174.8474
3.5 | 1.0212 | 0.0064 | -0.1447 | 159.5625
4 | 1.071 | 0.007 | -0.1439 | 153
4.5 | 1.1197 | 0.00762 | -0.1429 | 146.9423
5 | 1.1686 | 0.00816 | -0.1419 | 143.2108
5.5 | 1.2163 | 0.00871 | -0.1407 | 139.6441
6 | 1.2637 | 0.00922 | -0.1394 | 137.0607
6.5 | 1.3112 | 0.00965 | -0.1382 | 135.8756
7 | 1.358 | 0.01006 | -0.1368 | 134.9901
7.5 | 1.4031 | 0.01047 | -0.1351 | 134.0115
8 | 1.4375 | 0.01092 | -0.1312 | 131.6392
8.5 | 1.4725 | 0.01141 | -0.1276 | 129.0535
9 | 1.5063 | 0.01205 | -0.1241 | 125.0041
9.5 | 1.5424 | 0.01267 | -0.1211 | 121.7364
10 | 1.576 | 0.01345 | -0.1178 | 117.1747
10.5 | 1.6097 | 0.01428 | -0.1147 | 112.7241
11 | 1.6438 | 0.01513 | -0.1118 | 108.6451
11.5 | 1.6748 | 0.01618 | -0.1085 | 103.5105
12.5 | 1.7325 | 0.0183 | -0.1018 | 94.6721
13 | 1.7596 | 0.01977 | -0.0986 | 89.0035
13.5 | 1.7838 | 0.02149 | -0.0952 | 83.006
14 | 1.8093 | 0.02322 | -0.0923 | 77.9199
14.5 | 1.8317 | 0.02528 | -0.0892 | 72.4565
15 | 1.8512 | 0.02769 | -0.0862 | 66.8545
15.5 | 1.8727 | 0.03008 | -0.0836 | 62.2573
16 | 1.8912 | 0.03286 | -0.0811 | 57.5533
16.5 | 1.9077 | 0.03595 | -0.0788 | 53.0654
17 | 1.9214 | 0.03947 | -0.0766 | 48.68
17.5 | 1.933 | 0.04336 | -0.0748 | 44.5803
18 | 1.9442 | 0.04748 | -0.0732 | 40.9478
18.5 | 1.957 | 0.05158 | -0.0721 | 37.9411
19 | 1.9653 | 0.05633 | -0.0713 | 34.889
19.5 | 1.9721 | 0.06145 | -0.0708 | 32.0928
20 | 1.9776 | 0.06689 | -0.0706 | 29.565

## 117. Re 12M Mach 0.25 (1)
BIGFOIL.COM POLAR EXPORT
NACA64-713 a=0.8
NACA64-713 a=0.8 |  |  |  | Cl Max: | 1.572 | at alpha= | 9.5 | deg
JavaFoil+Calcfoil stall+Eppler ext transition |  |  |  | L/D Max: | 165.269 | at alpha= | 3 | deg
Re: | 12000000 |  |  | Cd Min: | 0.00521 | at alpha= | 0 | deg
Mach: | 0.25 |  |  | Cl=0 at alpha= | -5.4508 | deg
|  |  |  | @ Cl=0.1, Cd= | 0.0062547
|  |  |  | @ Cl=0.4, Cd= | 0.0059892
|  |  |  | @ Cl=0.6, Cd= | 0.0053819
alpha (deg) | Cl | Cd | Cm | Cl/Cd
-14.5 | -0.315 | 0.10591 | -0.057 | -2.976
-14 | -0.344 | 0.10141 | -0.057 | -3.389
-13.5 | -0.367 | 0.0936 | -0.058 | -3.921
-13 | -0.385 | 0.08648 | -0.059 | -4.45
-12.5 | -0.397 | 0.08095 | -0.061 | -4.903
-12 | -0.403 | 0.0757 | -0.063 | -5.321
-11.5 | -0.402 | 0.07038 | -0.064 | -5.715
-11 | -0.396 | 0.06501 | -0.067 | -6.086
-10.5 | -0.384 | 0.05802 | -0.073 | -6.627
-10 | -0.372 | 0.0466 | -0.086 | -7.991
-9.5 | -0.416 | 0.00751 | -0.125 | -55.45
-9 | -0.379 | 0.00716 | -0.125 | -52.936
-8.5 | -0.336 | 0.00665 | -0.126 | -50.565
-8 | -0.289 | 0.00698 | -0.127 | -41.316
-7.5 | -0.237 | 0.0068 | -0.127 | -34.88
-7 | -0.182 | 0.0067 | -0.128 | -27.167
-6.5 | -0.125 | 0.00662 | -0.129 | -18.832
-6 | -0.066 | 0.00648 | -0.129 | -10.143
-5.5 | -0.006 | 0.00639 | -0.13 | -0.872
-5 | 0.055 | 0.00632 | -0.13 | 8.779
-4.5 | 0.117 | 0.00623 | -0.131 | 18.802
-4 | 0.179 | 0.00616 | -0.132 | 29.07
-3.5 | 0.241 | 0.00607 | -0.132 | 39.76
-3 | 0.304 | 0.00603 | -0.133 | 50.417
-2.5 | 0.366 | 0.006 | -0.133 | 61.1
-2 | 0.429 | 0.00598 | -0.134 | 71.758
-1.5 | 0.492 | 0.00597 | -0.135 | 82.537
-1 | 0.555 | 0.00544 | -0.135 | 101.977
-0.5 | 0.617 | 0.00536 | -0.136 | 115.089
0 | 0.679 | 0.00521 | -0.136 | 130.195
0.5 | 0.741 | 0.00532 | -0.137 | 139.309
1 | 0.803 | 0.00547 | -0.138 | 146.752
1.5 | 0.864 | 0.00562 | -0.138 | 153.948
2 | 0.926 | 0.00593 | -0.139 | 156.074
2.5 | 0.987 | 0.00638 | -0.139 | 154.57
3 | 1.048 | 0.00634 | -0.14 | 165.269
3.5 | 1.101 | 0.00677 | -0.14 | 162.702
4 | 1.158 | 0.00805 | -0.14 | 143.71
4.5 | 1.213 | 0.00874 | -0.141 | 138.759
5 | 1.266 | 0.00962 | -0.141 | 131.587
5.5 | 1.317 | 0.01076 | -0.141 | 122.353
6 | 1.366 | 0.01131 | -0.142 | 120.79
6.5 | 1.412 | 0.01181 | -0.142 | 119.511
7 | 1.455 | 0.01233 | -0.142 | 118.004
7.5 | 1.493 | 0.0129 | -0.143 | 115.761
8 | 1.524 | 0.01351 | -0.143 | 112.778
8.5 | 1.548 | 0.01418 | -0.143 | 109.125
9 | 1.565 | 0.01482 | -0.144 | 105.601
9.5 | 1.572 | 0.01564 | -0.144 | 100.555
10 | 1.564 | 0.01645 | -0.144 | 95.058
10.5 | 1.543 | 0.01742 | -0.144 | 88.538
11 | 1.509 | 0.01861 | -0.145 | 81.099
11.5 | 1.463 | 0.01993 | -0.145 | 73.407
12 | 1.404 | 0.02104 | -0.145 | 66.726
12.5 | 1.334 | 0.02259 | -0.145 | 59.042
13 | 1.242 | 0.02623 | -0.144 | 47.366
13.5 | 1.157 | 0.02718 | -0.145 | 42.588
14 | 1.057 | 0.02924 | -0.144 | 36.15
14.5 | 0.919 | 0.04166 | -0.138 | 22.054

## 118. Re 12M Mach 0.25 (2)
BIGFOIL.COM POLAR EXPORT
NACA64-713 a=0.8
NACA64-713 a=0.8 |  |  |  | Cl Max: | 1.9275 | at alpha= | 18.5 | deg
XFOIL ncrit=9 |  |  |  | L/D Max: | 204.765 | at alpha= | 2.5 | deg
Re: | 12000000 |  |  | Cd Min: | 0.19473 | at alpha= | -19.5 | deg
Mach: | 0.25 |  |  | Cl=0 at alpha= | -5.4078 | deg
|  |  |  | @ Cl=0.1, Cd= | 0.0052873
|  |  |  | @ Cl=0.4, Cd= | 0.004932
|  |  |  | @ Cl=0.6, Cd= | 0.0046009
alpha (deg) | Cl | Cd | Cm | Cl/Cd
-19.5 | -0.4456 | 0.19473 | -0.0363 | -2.2883
-19 | -0.4426 | 0.18291 | -0.0423 | -2.4198
-18.5 | -0.4393 | 0.17209 | -0.0481 | -2.5527
-18 | -0.4244 | 0.16483 | -0.0528 | -2.5748
-17.5 | -0.4244 | 0.1538 | -0.0591 | -2.7594
-17 | -0.4142 | 0.14548 | -0.0643 | -2.8471
-16.5 | -0.4028 | 0.13767 | -0.0693 | -2.9258
-16 | -0.9198 | 0.04481 | -0.1354 | -20.5267
-15.5 | -0.975 | 0.03348 | -0.1434 | -29.1219
-15 | -1.0098 | 0.02629 | -0.146 | -38.41
-14.5 | -1.0388 | 0.0218 | -0.1437 | -47.6514
-14 | -1.0188 | 0.01836 | -0.1422 | -55.4902
-13.5 | -0.9778 | 0.01587 | -0.141 | -61.6131
-13 | -0.9271 | 0.01404 | -0.14 | -66.0328
-12.5 | -0.8715 | 0.01261 | -0.1391 | -69.1118
-12 | -0.8142 | 0.01123 | -0.1385 | -72.5022
-11.5 | -0.755 | 0.01013 | -0.138 | -74.5311
-11 | -0.694 | 0.00931 | -0.1376 | -74.5435
-10.5 | -0.6321 | 0.0087 | -0.1374 | -72.6552
-10 | -0.5708 | 0.00801 | -0.1372 | -71.2609
-9.5 | -0.5086 | 0.00751 | -0.1372 | -67.723
-9 | -0.4466 | 0.00704 | -0.1373 | -63.4375
-8.5 | -0.3842 | 0.00669 | -0.1375 | -57.429
-8 | -0.3218 | 0.00642 | -0.1378 | -50.1246
-7.5 | -0.2594 | 0.00622 | -0.1381 | -41.7042
-7 | -0.1972 | 0.00599 | -0.1386 | -32.9215
-6.5 | -0.1352 | 0.00579 | -0.139 | -23.3506
-6 | -0.0733 | 0.00564 | -0.1396 | -12.9965
-5.5 | -0.0114 | 0.00552 | -0.1401 | -2.0652
-5 | 0.0504 | 0.0054 | -0.1408 | 9.3333
-4.5 | 0.112 | 0.00526 | -0.1414 | 21.2928
-4 | 0.1734 | 0.00516 | -0.1421 | 33.6047
-3 | 0.2961 | 0.00502 | -0.1436 | 58.9841
-2.5 | 0.3573 | 0.00496 | -0.1443 | 72.0363
-2 | 0.4182 | 0.00492 | -0.1451 | 85
-1.5 | 0.4794 | 0.00485 | -0.1459 | 98.8454
0.5 | 0.7215 | 0.00435 | -0.1493 | 165.8621
1 | 0.7816 | 0.00421 | -0.1501 | 185.6532
1.5 | 0.8413 | 0.0043 | -0.1507 | 195.6512
2 | 0.9002 | 0.00446 | -0.1511 | 201.8386
2.5 | 0.9583 | 0.00468 | -0.1513 | 204.765
3 | 1.0071 | 0.00554 | -0.15 | 181.787
3.5 | 1.0534 | 0.0065 | -0.1482 | 162.0615
4.5 | 1.1521 | 0.00782 | -0.1454 | 147.3274
5 | 1.2007 | 0.00841 | -0.1438 | 142.7705
5.5 | 1.2469 | 0.00905 | -0.1418 | 137.779
6 | 1.2934 | 0.00959 | -0.1397 | 134.8697
6.5 | 1.3392 | 0.01004 | -0.1374 | 133.3865
7 | 1.3736 | 0.01051 | -0.1328 | 130.6946
7.5 | 1.411 | 0.01104 | -0.129 | 127.808
8 | 1.4489 | 0.01167 | -0.1254 | 124.156
8.5 | 1.4867 | 0.01236 | -0.122 | 120.2832
9 | 1.5237 | 0.01315 | -0.1185 | 115.8707
9.5 | 1.5599 | 0.01402 | -0.115 | 111.2625
10 | 1.594 | 0.01507 | -0.1113 | 105.7731
10.5 | 1.6292 | 0.01611 | -0.1079 | 101.1297
11 | 1.6618 | 0.01736 | -0.1042 | 95.7258
11.5 | 1.6916 | 0.01882 | -0.1004 | 89.8831
12 | 1.7199 | 0.02005 | -0.0964 | 85.7805
12.5 | 1.746 | 0.02196 | -0.0925 | 79.5082
13 | 1.7729 | 0.02397 | -0.089 | 73.9633
13.5 | 1.7962 | 0.02638 | -0.0854 | 68.0895
14 | 1.8182 | 0.02906 | -0.0821 | 62.5671
14.5 | 1.8394 | 0.03199 | -0.079 | 57.4992
15 | 1.8581 | 0.0353 | -0.076 | 52.6374
15.5 | 1.8728 | 0.03916 | -0.0733 | 47.8243
16 | 1.8874 | 0.04326 | -0.0709 | 43.6292
16.5 | 1.9017 | 0.04758 | -0.069 | 39.9685
17 | 1.9126 | 0.05249 | -0.0674 | 36.4374
17.5 | 1.9211 | 0.05785 | -0.0662 | 33.2083
18 | 1.9255 | 0.06397 | -0.0655 | 30.1
18.5 | 1.9275 | 0.07059 | -0.0653 | 27.3056
19 | 1.9261 | 0.07794 | -0.0656 | 24.7126
19.5 | 1.919 | 0.08631 | -0.0668 | 22.2338
20 | 1.9084 | 0.09546 | -0.0688 | 19.9916

## 119. Re 12M Mach 0.50 (1)
BIGFOIL.COM POLAR EXPORT
NACA64-713 a=0.8
NACA64-713 a=0.8 |  |  |  | Cl Max: | 1.532 | at alpha= | 7 | deg
JavaFoil+Calcfoil stall+Eppler ext transition |  |  |  | L/D Max: | 177.883 | at alpha= | 2 | deg
Re: | 12000000 |  |  | Cd Min: | 0.0056 | at alpha= | 0 | deg
Mach: | 0.5 |  |  | Cl=0 at alpha= | -5.4552 | deg
|  |  |  | @ Cl=0.1, Cd= | 0.0066248
|  |  |  | @ Cl=0.4, Cd= | 0.0062939
|  |  |  | @ Cl=0.6, Cd= | 0.0059475
alpha (deg) | Cl | Cd | Cm | Cl/Cd
-20 | -0.819 | 0.14655 | -0.075 | -5.588
-19.5 | -0.79 | 0.14218 | -0.075 | -5.558
-19 | -0.761 | 0.13764 | -0.073 | -5.527
-18.5 | -0.732 | 0.13249 | -0.073 | -5.527
-18 | -0.705 | 0.12494 | -0.073 | -5.641
-17.5 | -0.677 | 0.11693 | -0.074 | -5.79
-17 | -0.649 | 0.12185 | -0.074 | -5.325
-16.5 | -0.62 | 0.11626 | -0.072 | -5.331
-16 | -0.592 | 0.10946 | -0.073 | -5.41
-15.5 | -0.566 | 0.10015 | -0.076 | -5.65
-15 | -0.54 | 0.09077 | -0.081 | -5.952
-14.5 | -0.513 | 0.08428 | -0.083 | -6.093
-14 | -0.478 | 0.09907 | -0.07 | -4.829
-13.5 | -0.451 | 0.09007 | -0.071 | -5.003
-13 | -0.423 | 0.08306 | -0.073 | -5.097
-12.5 | -0.396 | 0.07658 | -0.076 | -5.173
-12 | -0.371 | 0.06679 | -0.084 | -5.559
-11.5 | -0.347 | 0.05737 | -0.093 | -6.052
-11 | -0.348 | 0.02326 | -0.121 | -14.979
-10.5 | -0.282 | 0.07099 | -0.067 | -3.967
-10 | -0.254 | 0.06324 | -0.07 | -4.017
-9.5 | -0.226 | 0.05727 | -0.073 | -3.955
-9 | -0.199 | 0.05163 | -0.08 | -3.863
-8.5 | -0.174 | 0.04353 | -0.093 | -4.002
-8 | -0.142 | 0.05332 | -0.067 | -2.66
-7.5 | -0.164 | 0.0488 | -0.069 | -3.358
-7 | -0.167 | 0.01436 | -0.129 | -11.644
-6.5 | -0.131 | 0.00717 | -0.144 | -18.217
-6 | -0.071 | 0.00695 | -0.144 | -10.163
-5.5 | -0.006 | 0.0068 | -0.145 | -0.894
-5 | 0.061 | 0.00667 | -0.146 | 9.145
-4.5 | 0.13 | 0.00659 | -0.146 | 19.656
-4 | 0.199 | 0.00648 | -0.147 | 30.694
-3.5 | 0.269 | 0.00637 | -0.148 | 42.187
-3 | 0.339 | 0.00632 | -0.149 | 53.608
-2.5 | 0.409 | 0.00629 | -0.149 | 65.04
-2 | 0.479 | 0.00623 | -0.15 | 76.86
-1.5 | 0.551 | 0.00626 | -0.151 | 87.998
-1 | 0.62 | 0.00582 | -0.151 | 106.543
-0.5 | 0.689 | 0.0057 | -0.152 | 120.984
0 | 0.759 | 0.0056 | -0.153 | 135.442
0.5 | 0.828 | 0.00577 | -0.153 | 143.592
1 | 0.897 | 0.00596 | -0.154 | 150.496
1.5 | 0.965 | 0.00587 | -0.154 | 164.343
2 | 1.032 | 0.0058 | -0.155 | 177.883
2.5 | 1.098 | 0.00731 | -0.155 | 150.183
3 | 1.165 | 0.00788 | -0.155 | 147.736
3.5 | 1.22 | 0.00862 | -0.156 | 141.537
4 | 1.281 | 0.00951 | -0.156 | 134.715
4.5 | 1.339 | 0.01071 | -0.156 | 125.036
5 | 1.393 | 0.0124 | -0.156 | 112.341
5.5 | 1.442 | 0.01321 | -0.157 | 109.168
6 | 1.484 | 0.01398 | -0.157 | 106.146
6.5 | 1.516 | 0.01484 | -0.158 | 102.177
7 | 1.532 | 0.01584 | -0.158 | 96.753
7.5 | 1.519 | 0.01699 | -0.158 | 89.412
8 | 1.427 | 0.01853 | -0.158 | 77.026
8.5 | 0.917 | 0.02134 | -0.158 | 42.992
9 | 0.949 | 0.02185 | -0.159 | 43.425
9.5 | 0.976 | 0.02391 | -0.159 | 40.829
10 | 1.009 | 0.02372 | -0.159 | 42.536
10.5 | 1.036 | 0.02653 | -0.159 | 39.065
11 | 1.064 | 0.02838 | -0.159 | 37.479
11.5 | 1.097 | 0.02768 | -0.16 | 39.652
12 | 1.122 | 0.03111 | -0.16 | 36.078

## 120. Re 12M Mach 0.50 (2)
BIGFOIL.COM POLAR EXPORT
NACA64-713 a=0.8
NACA64-713 a=0.8 |  |  |  | Cl Max: | 1.6887 | at alpha= | 10.5 | deg
XFOIL ncrit=9 |  |  |  | L/D Max: | 225.626 | at alpha= | 2.5 | deg
Re: | 12000000 |  |  | Cd Min: | 0.23138 | at alpha= | -20 | deg
Mach: | 0.5 |  |  | Cl=0 at alpha= | -5.3019 | deg
|  |  |  | @ Cl=0.1, Cd= | 0.0057112
|  |  |  | @ Cl=0.4, Cd= | 0.005206
|  |  |  | @ Cl=0.6, Cd= | 0.0050619
alpha (deg) | Cl | Cd | Cm | Cl/Cd
-20 | -0.4556 | 0.23138 | -0.0315 | -1.9691
-19.5 | -0.4343 | 0.22273 | -0.0366 | -1.9499
-19 | -0.4106 | 0.21557 | -0.0417 | -1.9047
-18.5 | -0.3869 | 0.20822 | -0.0468 | -1.8581
-18 | -0.3642 | 0.20031 | -0.0518 | -1.8182
-17.5 | -0.3413 | 0.19263 | -0.0567 | -1.7718
-17 | -0.3228 | 0.18329 | -0.0617 | -1.7611
-16 | -0.2868 | 0.1653 | -0.0719 | -1.735
-15.5 | -0.2691 | 0.15658 | -0.077 | -1.7186
-15 | -0.2526 | 0.14792 | -0.0821 | -1.7077
-14.5 | -0.2354 | 0.13967 | -0.0871 | -1.6854
-14 | -0.2264 | 0.12992 | -0.0926 | -1.7426
-13.5 | -0.2136 | 0.12147 | -0.0977 | -1.7585
-13 | -0.2017 | 0.11311 | -0.1029 | -1.7832
-12.5 | -0.1958 | 0.10403 | -0.1084 | -1.8821
-12 | -0.1989 | 0.09405 | -0.1147 | -2.1148
-11.5 | -0.1986 | 0.08531 | -0.1201 | -2.328
-11 | -0.2111 | 0.07532 | -0.1268 | -2.8027
-10.5 | -0.2242 | 0.06606 | -0.1329 | -3.3939
-10 | -0.2387 | 0.05734 | -0.1385 | -4.1629
-9.5 | -0.2541 | 0.04833 | -0.1446 | -5.2576
-9 | -0.2643 | 0.03827 | -0.153 | -6.9062
-8.5 | -0.2932 | 0.03167 | -0.1559 | -9.258
-8 | -0.3119 | 0.02343 | -0.1612 | -13.312
-7.5 | -0.3091 | 0.01367 | -0.1643 | -22.6116
-7 | -0.2614 | 0.0075 | -0.1646 | -34.8533
-6.5 | -0.1826 | 0.00687 | -0.163 | -26.5793
-6 | -0.1055 | 0.00641 | -0.1621 | -16.4587
-5.5 | -0.0296 | 0.00612 | -0.1615 | -4.8366
-5 | 0.0451 | 0.00586 | -0.1612 | 7.6962
-4.5 | 0.1189 | 0.00566 | -0.1612 | 21.0071
-4 | 0.1916 | 0.00547 | -0.1614 | 35.0274
-3.5 | 0.2636 | 0.00535 | -0.1618 | 49.271
-3 | 0.335 | 0.00527 | -0.1623 | 63.5674
-2.5 | 0.4061 | 0.0052 | -0.163 | 78.0962
-2 | 0.4764 | 0.00515 | -0.1637 | 92.5049
-1.5 | 0.5467 | 0.0051 | -0.1645 | 107.1961
-1 | 0.6167 | 0.00505 | -0.1653 | 122.1188
0 | 0.7566 | 0.00473 | -0.1673 | 159.9577
0.5 | 0.8259 | 0.00455 | -0.1683 | 181.5165
1 | 0.8949 | 0.00442 | -0.1691 | 202.4661
1.5 | 0.964 | 0.00449 | -0.1697 | 214.6993
2 | 1.0326 | 0.00462 | -0.17 | 223.5065
2.5 | 1.0988 | 0.00487 | -0.1697 | 225.6263
3 | 1.1621 | 0.00524 | -0.1688 | 221.7748
3.5 | 1.1971 | 0.00664 | -0.1628 | 180.2861
4 | 1.2289 | 0.00775 | -0.1561 | 158.5677
4.5 | 1.2498 | 0.00878 | -0.1471 | 142.3462
5 | 1.278 | 0.00997 | -0.14 | 128.1846
5.5 | 1.3104 | 0.01122 | -0.1338 | 116.7914
6 | 1.3457 | 0.01252 | -0.1281 | 107.484
6.5 | 1.3887 | 0.01365 | -0.1235 | 101.7363
7 | 1.4318 | 0.01487 | -0.119 | 96.2878
7.5 | 1.4735 | 0.01628 | -0.1142 | 90.5098
8 | 1.5163 | 0.01776 | -0.1096 | 85.3773
8.5 | 1.5559 | 0.01955 | -0.1046 | 79.5857
9 | 1.5948 | 0.02159 | -0.0997 | 73.8675
9.5 | 1.632 | 0.02395 | -0.0947 | 68.142
10 | 1.6661 | 0.02675 | -0.0895 | 62.2841
10.5 | 1.6887 | 0.03063 | -0.0838 | 55.1322
11.5 | 1.6522 | 0.04564 | -0.0721 | 36.2007
12 | 1.6186 | 0.05552 | -0.0686 | 29.1535

## 121. Re 14M Mach 0.00 (1)
BIGFOIL.COM POLAR EXPORT
NACA64-713 a=0.8
NACA64-713 a=0.8 |  |  |  | Cl Max: | 1.591 | at alpha= | 10.5 | deg
JavaFoil+Calcfoil stall+Eppler ext transition |  |  |  | L/D Max: | 159.609 | at alpha= | 3.5 | deg
Re: | 14000000 |  |  | Cd Min: | 0.00523 | at alpha= | 0.5 | deg
Mach: | 0 |  |  | Cl=0 at alpha= | -5.4576 | deg
|  |  |  | @ Cl=0.1, Cd= | 0.0060787
|  |  |  | @ Cl=0.4, Cd= | 0.005825
|  |  |  | @ Cl=0.6, Cd= | 0.0053085
alpha (deg) | Cl | Cd | Cm | Cl/Cd
-19.5 | -0.427 | 0.1594 | -0.054 | -2.682
-19 | -0.44 | 0.14942 | -0.055 | -2.946
-18.5 | -0.452 | 0.1458 | -0.054 | -3.099
-18 | -0.463 | 0.13935 | -0.055 | -3.325
-17.5 | -0.474 | 0.13181 | -0.056 | -3.597
-17 | -0.484 | 0.12287 | -0.057 | -3.941
-16.5 | -0.492 | 0.11865 | -0.057 | -4.15
-16 | -0.5 | 0.11297 | -0.058 | -4.422
-15.5 | -0.505 | 0.10484 | -0.06 | -4.82
-15 | -0.508 | 0.10031 | -0.059 | -5.067
-14.5 | -0.51 | 0.09268 | -0.062 | -5.506
-14 | -0.508 | 0.08839 | -0.062 | -5.75
-13.5 | -0.505 | 0.08188 | -0.065 | -6.167
-13 | -0.497 | 0.07817 | -0.065 | -6.355
-12.5 | -0.487 | 0.07197 | -0.068 | -6.768
-12 | -0.474 | 0.06635 | -0.071 | -7.145
-11.5 | -0.466 | 0.05212 | -0.084 | -8.95
-11 | -0.497 | 0.01507 | -0.11 | -32.945
-10.5 | -0.478 | 0.01064 | -0.114 | -44.932
-10 | -0.464 | 0.00722 | -0.12 | -64.283
-9.5 | -0.425 | 0.00688 | -0.121 | -61.755
-9 | -0.382 | 0.00664 | -0.121 | -57.48
-8.5 | -0.335 | 0.00631 | -0.122 | -53.065
-8 | -0.285 | 0.0067 | -0.123 | -42.542
-7.5 | -0.233 | 0.00657 | -0.123 | -35.469
-7 | -0.178 | 0.00647 | -0.124 | -27.525
-6.5 | -0.122 | 0.00639 | -0.124 | -19.025
-6 | -0.064 | 0.00627 | -0.125 | -10.211
-5.5 | -0.005 | 0.00622 | -0.126 | -0.871
-5 | 0.054 | 0.00614 | -0.126 | 8.773
-4.5 | 0.114 | 0.00606 | -0.127 | 18.748
-4 | 0.174 | 0.00598 | -0.127 | 29.053
-3.5 | 0.234 | 0.00592 | -0.128 | 39.533
-3 | 0.294 | 0.0059 | -0.129 | 49.906
-2.5 | 0.355 | 0.00584 | -0.129 | 60.757
-2 | 0.415 | 0.00582 | -0.13 | 71.368
-1.5 | 0.477 | 0.00582 | -0.13 | 81.857
-1 | 0.537 | 0.00539 | -0.131 | 99.527
-0.5 | 0.597 | 0.00531 | -0.132 | 112.528
0 | 0.657 | 0.00528 | -0.132 | 124.441
0.5 | 0.717 | 0.00523 | -0.133 | 137.125
1 | 0.777 | 0.00533 | -0.133 | 145.87
1.5 | 0.837 | 0.00593 | -0.134 | 141.188
2 | 0.897 | 0.0063 | -0.134 | 142.359
2.5 | 0.957 | 0.0063 | -0.135 | 151.79
3 | 1.015 | 0.00667 | -0.135 | 152.134
3.5 | 1.068 | 0.00669 | -0.136 | 159.609
4 | 1.124 | 0.00709 | -0.136 | 158.426
4.5 | 1.178 | 0.0085 | -0.137 | 138.516
5 | 1.231 | 0.00906 | -0.137 | 135.825
5.5 | 1.281 | 0.01 | -0.137 | 128.076
6 | 1.331 | 0.01048 | -0.138 | 126.948
6.5 | 1.377 | 0.01089 | -0.138 | 126.453
7 | 1.422 | 0.01134 | -0.138 | 125.372
7.5 | 1.463 | 0.0118 | -0.139 | 124.015
8 | 1.499 | 0.0123 | -0.139 | 121.842
8.5 | 1.53 | 0.01282 | -0.139 | 119.314
9 | 1.557 | 0.0134 | -0.14 | 116.191
9.5 | 1.578 | 0.01398 | -0.14 | 112.878
10 | 1.588 | 0.01462 | -0.14 | 108.612
10.5 | 1.591 | 0.01532 | -0.14 | 103.909
11 | 1.587 | 0.01619 | -0.141 | 98.031
11.5 | 1.576 | 0.01694 | -0.141 | 93.084
12 | 1.559 | 0.01785 | -0.141 | 87.359
12.5 | 1.535 | 0.01885 | -0.141 | 81.431
13 | 1.505 | 0.02009 | -0.141 | 74.93
13.5 | 1.47 | 0.02115 | -0.141 | 69.518
14 | 1.431 | 0.02228 | -0.142 | 64.205
14.5 | 1.387 | 0.02366 | -0.142 | 58.621
15 | 1.34 | 0.0256 | -0.142 | 52.342
15.5 | 1.29 | 0.02742 | -0.141 | 47.05

## 122. Re 14M Mach 0.00 (2)
BIGFOIL.COM POLAR EXPORT
NACA64-713 a=0.8
NACA64-713 a=0.8 |  |  |  | Cl Max: | 2.0029 | at alpha= | 20 | deg
XFOIL ncrit=9 |  |  |  | L/D Max: | 194.936 | at alpha= | 2.5 | deg
Re: | 14000000 |  |  | Cd Min: | 0.06043 | at alpha= | 20 | deg
Mach: | 0 |  |  | Cl=0 at alpha= | -5.4317 | deg
|  |  |  | @ Cl=0.1, Cd= | 0.0051076
|  |  |  | @ Cl=0.4, Cd= | 0.004772
|  |  |  | @ Cl=0.6, Cd= | 0.0045571
alpha (deg) | Cl | Cd | Cm | Cl/Cd
-20 | -1.2888 | 0.03742 | -0.1252 | -34.4415
-19.5 | -1.3065 | 0.03113 | -0.1279 | -41.9692
-19 | -1.3159 | 0.0263 | -0.1289 | -50.0342
-18.5 | -1.3225 | 0.02238 | -0.1285 | -59.0929
-18 | -1.3335 | 0.01969 | -0.125 | -67.7247
-17.5 | -1.3046 | 0.01805 | -0.1239 | -72.277
-17 | -1.2659 | 0.01677 | -0.1234 | -75.486
-16.5 | -1.2226 | 0.01566 | -0.1232 | -78.0715
-16 | -1.1763 | 0.01468 | -0.1231 | -80.1294
-15.5 | -1.1279 | 0.01379 | -0.1232 | -81.7912
-15 | -1.0778 | 0.01298 | -0.1233 | -83.0354
-14.5 | -1.0263 | 0.01222 | -0.1236 | -83.9853
-14 | -0.9743 | 0.01141 | -0.1239 | -85.39
-13.5 | -0.9215 | 0.01065 | -0.1243 | -86.5258
-13 | -0.868 | 0.00989 | -0.1247 | -87.7654
-12.5 | -0.8132 | 0.00928 | -0.1252 | -87.6293
-12 | -0.7575 | 0.00881 | -0.1258 | -85.9818
-11.5 | -0.7016 | 0.00832 | -0.1263 | -84.3269
-11 | -0.6456 | 0.0078 | -0.1269 | -82.7692
-10.5 | -0.5889 | 0.00742 | -0.1276 | -79.3666
-10 | -0.532 | 0.007 | -0.1282 | -76
-9.5 | -0.4744 | 0.00672 | -0.1289 | -70.5952
-9 | -0.4168 | 0.00643 | -0.1296 | -64.8212
-8.5 | -0.3588 | 0.0062 | -0.1303 | -57.871
-8 | -0.3006 | 0.00603 | -0.131 | -49.8507
-7.5 | -0.2422 | 0.00587 | -0.1318 | -41.2606
-7 | -0.1838 | 0.00567 | -0.1325 | -32.4162
-6.5 | -0.1253 | 0.0055 | -0.1333 | -22.7818
-6 | -0.0667 | 0.00538 | -0.134 | -12.3978
-5.5 | -0.008 | 0.0053 | -0.1348 | -1.5094
-5 | 0.0506 | 0.0052 | -0.1355 | 9.7308
-4.5 | 0.1094 | 0.00509 | -0.1363 | 21.4931
-4 | 0.1682 | 0.00499 | -0.1371 | 33.7074
-3.5 | 0.2269 | 0.00494 | -0.1379 | 45.9312
-3 | 0.2856 | 0.00488 | -0.1386 | 58.5246
-2.5 | 0.3444 | 0.00481 | -0.1394 | 71.6008
-2 | 0.4029 | 0.00477 | -0.1402 | 84.4654
-1.5 | 0.4615 | 0.00472 | -0.1409 | 97.7754
-1 | 0.5199 | 0.00467 | -0.1417 | 111.3276
-0.5 | 0.578 | 0.00461 | -0.1424 | 125.3796
0 | 0.6362 | 0.00447 | -0.1433 | 142.3266
0.5 | 0.6942 | 0.00436 | -0.1441 | 159.2202
1 | 0.7519 | 0.00415 | -0.145 | 181.1807
1.5 | 0.8089 | 0.00426 | -0.1455 | 189.8826
2 | 0.8649 | 0.00446 | -0.1459 | 193.9238
2.5 | 0.9201 | 0.00472 | -0.1461 | 194.9364
3 | 0.9657 | 0.00576 | -0.1448 | 167.6562
4 | 1.065 | 0.007 | -0.1433 | 152.1429
4.5 | 1.1148 | 0.00751 | -0.1426 | 148.4421
5 | 1.1646 | 0.008 | -0.1418 | 145.575
5.5 | 1.2129 | 0.00852 | -0.1408 | 142.3592
6 | 1.2613 | 0.00897 | -0.1399 | 140.6132
6.5 | 1.3099 | 0.00936 | -0.1389 | 139.9466
7 | 1.3572 | 0.00976 | -0.1378 | 139.0574
7.5 | 1.4035 | 0.01015 | -0.1365 | 138.2759
8 | 1.4474 | 0.01058 | -0.1347 | 136.8053
8.5 | 1.4803 | 0.01101 | -0.1307 | 134.4505
9 | 1.5137 | 0.01154 | -0.127 | 131.1698
9.5 | 1.5486 | 0.01212 | -0.1238 | 127.7723
10 | 1.5819 | 0.01282 | -0.1205 | 123.3931
10.5 | 1.6163 | 0.01354 | -0.1176 | 119.3722
11 | 1.65 | 0.01432 | -0.1146 | 115.2235
11.5 | 1.6804 | 0.01532 | -0.1114 | 109.6867
12 | 1.7118 | 0.01631 | -0.1084 | 104.954
12.5 | 1.7402 | 0.01713 | -0.105 | 101.5879
13 | 1.7672 | 0.01848 | -0.1018 | 95.6277
13.5 | 1.7929 | 0.01999 | -0.0985 | 89.6898
14 | 1.8187 | 0.02155 | -0.0956 | 84.3944
14.5 | 1.8414 | 0.02341 | -0.0925 | 78.6587
15 | 1.8619 | 0.02554 | -0.0894 | 72.9013
15.5 | 1.8842 | 0.02767 | -0.0868 | 68.0954
16 | 1.9045 | 0.03007 | -0.0843 | 63.3356
16.5 | 1.9219 | 0.03284 | -0.0819 | 58.5231
17 | 1.9357 | 0.03607 | -0.0795 | 53.6651
17.5 | 1.9499 | 0.03945 | -0.0775 | 49.4271
18 | 1.9631 | 0.04305 | -0.0758 | 45.6005
18.5 | 1.9759 | 0.04686 | -0.0744 | 42.166
19 | 1.9864 | 0.05107 | -0.0733 | 38.8956
19.5 | 1.9963 | 0.05546 | -0.0725 | 35.9953
20 | 2.0029 | 0.06043 | -0.072 | 33.1441

## 123. Re 14M Mach 0.10 (1)
BIGFOIL.COM POLAR EXPORT
NACA64-713 a=0.8
NACA64-713 a=0.8 |  |  |  | Cl Max: | 1.587 | at alpha= | 10 | deg
JavaFoil+Calcfoil stall+Eppler ext transition |  |  |  | L/D Max: | 159.73 | at alpha= | 3.5 | deg
Re: | 14000000 |  |  | Cd Min: | 0.00526 | at alpha= | 0.5 | deg
Mach: | 0.1 |  |  | Cl=0 at alpha= | -5.4576 | deg
|  |  |  | @ Cl=0.1, Cd= | 0.0060887
|  |  |  | @ Cl=0.4, Cd= | 0.0058388
|  |  |  | @ Cl=0.6, Cd= | 0.0053
alpha (deg) | Cl | Cd | Cm | Cl/Cd
-19 | -0.395 | 0.15223 | -0.054 | -2.598
-18.5 | -0.41 | 0.14845 | -0.054 | -2.76
-18 | -0.424 | 0.14153 | -0.054 | -2.994
-17.5 | -0.437 | 0.13441 | -0.055 | -3.252
-17 | -0.45 | 0.12535 | -0.057 | -3.591
-16.5 | -0.461 | 0.12076 | -0.056 | -3.82
-16 | -0.471 | 0.11391 | -0.057 | -4.138
-15.5 | -0.48 | 0.1057 | -0.059 | -4.542
-15 | -0.486 | 0.10275 | -0.059 | -4.73
-14.5 | -0.49 | 0.09449 | -0.061 | -5.189
-14 | -0.491 | 0.0897 | -0.061 | -5.478
-13.5 | -0.49 | 0.08454 | -0.063 | -5.795
-13 | -0.485 | 0.07861 | -0.065 | -6.176
-12.5 | -0.477 | 0.07355 | -0.067 | -6.49
-12 | -0.466 | 0.06823 | -0.069 | -6.827
-11.5 | -0.455 | 0.05882 | -0.077 | -7.73
-11 | -0.472 | 0.02533 | -0.103 | -18.654
-10.5 | -0.472 | 0.01048 | -0.113 | -45.06
-10 | -0.463 | 0.00731 | -0.121 | -63.312
-9.5 | -0.424 | 0.00695 | -0.121 | -61.064
-9 | -0.382 | 0.00672 | -0.122 | -56.753
-8.5 | -0.335 | 0.00638 | -0.123 | -52.586
-8 | -0.286 | 0.00672 | -0.123 | -42.563
-7.5 | -0.234 | 0.00658 | -0.124 | -35.508
-7 | -0.179 | 0.00648 | -0.124 | -27.575
-6.5 | -0.122 | 0.00641 | -0.125 | -19.062
-6 | -0.064 | 0.00633 | -0.126 | -10.163
-5.5 | -0.005 | 0.00623 | -0.126 | -0.874
-5 | 0.054 | 0.00615 | -0.127 | 8.802
-4.5 | 0.114 | 0.00607 | -0.127 | 18.811
-4 | 0.174 | 0.00598 | -0.128 | 29.186
-3.5 | 0.235 | 0.00592 | -0.129 | 39.724
-3 | 0.296 | 0.0059 | -0.129 | 50.119
-2.5 | 0.357 | 0.00586 | -0.13 | 60.823
-2 | 0.418 | 0.00583 | -0.13 | 71.643
-1.5 | 0.479 | 0.00582 | -0.131 | 82.336
-1 | 0.54 | 0.00542 | -0.132 | 99.482
-0.5 | 0.6 | 0.0053 | -0.132 | 113.218
0 | 0.66 | 0.00528 | -0.133 | 125.091
0.5 | 0.721 | 0.00526 | -0.133 | 136.962
1 | 0.781 | 0.00534 | -0.134 | 146.337
1.5 | 0.841 | 0.00595 | -0.135 | 141.432
2 | 0.901 | 0.0063 | -0.135 | 143.005
2.5 | 0.961 | 0.00635 | -0.136 | 151.336
3 | 1.02 | 0.00675 | -0.136 | 151.097
3.5 | 1.073 | 0.00672 | -0.136 | 159.73
4 | 1.129 | 0.00713 | -0.137 | 158.366
4.5 | 1.183 | 0.00856 | -0.137 | 138.298
5 | 1.237 | 0.00915 | -0.138 | 135.211
5.5 | 1.287 | 0.01008 | -0.138 | 127.73
6 | 1.336 | 0.01056 | -0.138 | 126.574
6.5 | 1.383 | 0.01098 | -0.139 | 125.974
7 | 1.428 | 0.01144 | -0.139 | 124.795
7.5 | 1.468 | 0.0119 | -0.139 | 123.354
8 | 1.503 | 0.01242 | -0.14 | 121.047
8.5 | 1.534 | 0.01297 | -0.14 | 118.277
9 | 1.559 | 0.01354 | -0.14 | 115.163
9.5 | 1.579 | 0.01415 | -0.14 | 111.56
10 | 1.587 | 0.01482 | -0.141 | 107.061
10.5 | 1.587 | 0.0156 | -0.141 | 101.703
11 | 1.58 | 0.01651 | -0.141 | 95.681
11.5 | 1.565 | 0.01722 | -0.141 | 90.891
12 | 1.543 | 0.01816 | -0.142 | 84.988
12.5 | 1.514 | 0.01922 | -0.142 | 78.81
13 | 1.479 | 0.02051 | -0.142 | 72.114
13.5 | 1.438 | 0.0216 | -0.142 | 66.59
14 | 1.393 | 0.02284 | -0.142 | 60.994
14.5 | 1.343 | 0.02438 | -0.142 | 55.111
15 | 1.289 | 0.02656 | -0.142 | 48.535

## 124. Re 14M Mach 0.10 (2)
BIGFOIL.COM POLAR EXPORT
NACA64-713 a=0.8
NACA64-713 a=0.8 |  |  |  | Cl Max: | 1.995 | at alpha= | 20 | deg
XFOIL ncrit=9 |  |  |  | L/D Max: | 196.144 | at alpha= | 2.5 | deg
Re: | 14000000 |  |  | Cd Min: | 0.06467 | at alpha= | 20 | deg
Mach: | 0.1 |  |  | Cl=0 at alpha= | -5.4281 | deg
|  |  |  | @ Cl=0.1, Cd= | 0.0051199
|  |  |  | @ Cl=0.4, Cd= | 0.0047827
|  |  |  | @ Cl=0.6, Cd= | 0.0045689
alpha (deg) | Cl | Cd | Cm | Cl/Cd
-20 | -1.134 | 0.05948 | -0.1136 | -19.0652
-19.5 | -1.2083 | 0.04333 | -0.1253 | -27.886
-19 | -1.2389 | 0.03494 | -0.1301 | -35.4579
-18.5 | -1.2655 | 0.0282 | -0.1324 | -44.8759
-18 | -1.2676 | 0.02419 | -0.1327 | -52.4018
-17.5 | -1.2977 | 0.0202 | -0.1292 | -64.2426
-17 | -1.2682 | 0.0185 | -0.1279 | -68.5514
-16.5 | -1.2314 | 0.0169 | -0.1271 | -72.8639
-16 | -1.1878 | 0.01563 | -0.1266 | -75.9949
-15.5 | -1.1403 | 0.01456 | -0.1264 | -78.3173
-15 | -1.0904 | 0.01361 | -0.1263 | -80.1176
-14.5 | -1.0386 | 0.01274 | -0.1263 | -81.5228
-13.5 | -0.9319 | 0.01115 | -0.1266 | -83.5785
-13 | -0.8779 | 0.01033 | -0.1269 | -84.9855
-12.5 | -0.8228 | 0.00957 | -0.1272 | -85.977
-12 | -0.7666 | 0.009 | -0.1276 | -85.1778
-11.5 | -0.7096 | 0.00853 | -0.128 | -83.1887
-11 | -0.6528 | 0.00799 | -0.1285 | -81.7021
-10.5 | -0.5955 | 0.00753 | -0.129 | -79.0837
-10 | -0.5378 | 0.00712 | -0.1295 | -75.5337
-9.5 | -0.4796 | 0.00679 | -0.1301 | -70.6333
-9 | -0.4212 | 0.0065 | -0.1307 | -64.8
-8.5 | -0.3627 | 0.00624 | -0.1314 | -58.125
-8 | -0.3038 | 0.00606 | -0.132 | -50.132
-7 | -0.1859 | 0.0057 | -0.1334 | -32.614
-6.5 | -0.1268 | 0.00553 | -0.1341 | -22.9295
-6 | -0.0677 | 0.0054 | -0.1349 | -12.537
-5.5 | -0.0085 | 0.00531 | -0.1356 | -1.6008
-5 | 0.0506 | 0.00522 | -0.1363 | 9.6935
-4.5 | 0.1098 | 0.0051 | -0.1371 | 21.5294
-4 | 0.169 | 0.00499 | -0.1379 | 33.8677
-3.5 | 0.2281 | 0.00494 | -0.1386 | 46.1741
-3 | 0.2872 | 0.00489 | -0.1394 | 58.7321
-2.5 | 0.3464 | 0.00481 | -0.1402 | 72.0166
-2 | 0.4054 | 0.00478 | -0.1409 | 84.8117
-1.5 | 0.4643 | 0.00473 | -0.1417 | 98.1607
-1 | 0.523 | 0.00467 | -0.1425 | 111.9914
-0.5 | 0.5815 | 0.00461 | -0.1432 | 126.1388
0 | 0.64 | 0.00448 | -0.1441 | 142.8571
0.5 | 0.6984 | 0.00436 | -0.1449 | 160.1835
1 | 0.7565 | 0.00415 | -0.1458 | 182.2892
1.5 | 0.8139 | 0.00426 | -0.1463 | 191.0563
2 | 0.8702 | 0.00447 | -0.1467 | 194.6756
2.5 | 0.9258 | 0.00472 | -0.1469 | 196.1441
3 | 0.9715 | 0.00576 | -0.1455 | 168.6632
4 | 1.0709 | 0.00702 | -0.1439 | 152.5499
4.5 | 1.1209 | 0.00755 | -0.1431 | 148.4636
5 | 1.1706 | 0.00805 | -0.1422 | 145.4161
6 | 1.2675 | 0.00903 | -0.1401 | 140.3654
6.5 | 1.3161 | 0.00942 | -0.139 | 139.7134
7 | 1.3632 | 0.00983 | -0.1377 | 138.6775
7.5 | 1.4091 | 0.01024 | -0.1362 | 137.6074
8 | 1.4494 | 0.01065 | -0.1335 | 136.0939
8.5 | 1.4815 | 0.01114 | -0.1293 | 132.9892
9 | 1.5164 | 0.0117 | -0.1258 | 129.6068
9.5 | 1.5518 | 0.01231 | -0.1226 | 126.0601
10 | 1.5856 | 0.01306 | -0.1193 | 121.4089
10.5 | 1.6205 | 0.0138 | -0.1163 | 117.4275
11 | 1.654 | 0.01465 | -0.1133 | 112.901
11.5 | 1.684 | 0.01572 | -0.1098 | 107.1247
12 | 1.7151 | 0.01677 | -0.1067 | 102.2719
12.5 | 1.7425 | 0.0177 | -0.1031 | 98.4463
13 | 1.769 | 0.01918 | -0.0997 | 92.2315
13.5 | 1.796 | 0.0207 | -0.0966 | 86.7633
14 | 1.8208 | 0.02244 | -0.0935 | 81.1408
14.5 | 1.842 | 0.02451 | -0.0902 | 75.153
15 | 1.8639 | 0.02669 | -0.0873 | 69.8351
15.5 | 1.8853 | 0.02902 | -0.0846 | 64.9655
16 | 1.9039 | 0.03173 | -0.082 | 60.0032
16.5 | 1.9203 | 0.03477 | -0.0795 | 55.2286
17 | 1.9337 | 0.03824 | -0.0772 | 50.5675
17.5 | 1.9487 | 0.04175 | -0.0754 | 46.6754
18 | 1.9627 | 0.04546 | -0.0738 | 43.1742
18.5 | 1.9743 | 0.04961 | -0.0726 | 39.7964
19 | 1.9837 | 0.05417 | -0.0716 | 36.6199
19.5 | 1.9915 | 0.05904 | -0.0709 | 33.7314
20 | 1.995 | 0.06467 | -0.0706 | 30.8489

## 125. Re 14M Mach 0.25 (1)
BIGFOIL.COM POLAR EXPORT
NACA64-713 a=0.8
NACA64-713 a=0.8 |  |  |  | Cl Max: | 1.574 | at alpha= | 9.5 | deg
JavaFoil+Calcfoil stall+Eppler ext transition |  |  |  | L/D Max: | 161.742 | at alpha= | 3 | deg
Re: | 14000000 |  |  | Cd Min: | 0.00533 | at alpha= | 0.5 | deg
Mach: | 0.25 |  |  | Cl=0 at alpha= | -5.4508 | deg
|  |  |  | @ Cl=0.1, Cd= | 0.0061357
|  |  |  | @ Cl=0.4, Cd= | 0.0059084
|  |  |  | @ Cl=0.6, Cd= | 0.0053902
alpha (deg) | Cl | Cd | Cm | Cl/Cd
-17 | -0.068 | 0.13536 | -0.056 | -0.5
-16.5 | -0.138 | 0.12983 | -0.056 | -1.064
-16 | -0.198 | 0.12359 | -0.056 | -1.603
-15.5 | -0.243 | 0.11847 | -0.056 | -2.052
-15 | -0.282 | 0.11195 | -0.056 | -2.517
-14.5 | -0.315 | 0.10504 | -0.057 | -3.001
-14 | -0.344 | 0.09991 | -0.057 | -3.439
-13.5 | -0.367 | 0.09221 | -0.058 | -3.98
-13 | -0.385 | 0.08588 | -0.06 | -4.483
-12.5 | -0.397 | 0.08027 | -0.062 | -4.947
-12 | -0.403 | 0.07504 | -0.063 | -5.369
-11.5 | -0.402 | 0.06982 | -0.065 | -5.762
-11 | -0.396 | 0.06383 | -0.069 | -6.21
-10.5 | -0.385 | 0.05715 | -0.075 | -6.74
-10 | -0.4 | 0.02401 | -0.107 | -16.664
-9.5 | -0.399 | 0.00994 | -0.119 | -40.137
-9 | -0.379 | 0.00703 | -0.125 | -53.885
-8.5 | -0.336 | 0.00656 | -0.126 | -51.256
-8 | -0.289 | 0.00692 | -0.127 | -41.712
-7.5 | -0.237 | 0.00671 | -0.127 | -35.335
-7 | -0.182 | 0.00661 | -0.128 | -27.536
-6.5 | -0.125 | 0.00652 | -0.129 | -19.128
-6 | -0.066 | 0.00639 | -0.129 | -10.291
-5.5 | -0.006 | 0.00629 | -0.13 | -0.886
-5 | 0.055 | 0.00623 | -0.13 | 8.911
-4.5 | 0.117 | 0.0061 | -0.131 | 19.179
-4 | 0.179 | 0.00603 | -0.132 | 29.714
-3.5 | 0.241 | 0.006 | -0.132 | 40.237
-3 | 0.304 | 0.00595 | -0.133 | 51.111
-2.5 | 0.366 | 0.00593 | -0.133 | 61.773
-2 | 0.429 | 0.00589 | -0.134 | 72.81
-1.5 | 0.492 | 0.00585 | -0.135 | 84.205
-1 | 0.555 | 0.00547 | -0.135 | 101.372
-0.5 | 0.617 | 0.00536 | -0.136 | 114.98
0 | 0.679 | 0.00536 | -0.136 | 126.537
0.5 | 0.741 | 0.00533 | -0.137 | 139.003
1 | 0.803 | 0.00545 | -0.138 | 147.22
1.5 | 0.864 | 0.00608 | -0.138 | 142.112
2 | 0.926 | 0.00646 | -0.139 | 143.277
2.5 | 0.987 | 0.00647 | -0.139 | 152.473
3 | 1.048 | 0.00648 | -0.14 | 161.742
3.5 | 1.101 | 0.00691 | -0.14 | 159.309
4 | 1.158 | 0.00818 | -0.14 | 141.6
4.5 | 1.213 | 0.00888 | -0.141 | 136.572
5 | 1.267 | 0.00952 | -0.141 | 133.069
5.5 | 1.318 | 0.01052 | -0.141 | 125.247
6 | 1.367 | 0.01104 | -0.142 | 123.833
6.5 | 1.413 | 0.01151 | -0.142 | 122.757
7 | 1.456 | 0.01203 | -0.142 | 121.082
7.5 | 1.494 | 0.01257 | -0.143 | 118.923
8 | 1.525 | 0.01316 | -0.143 | 115.852
8.5 | 1.549 | 0.0138 | -0.143 | 112.214
9 | 1.566 | 0.01448 | -0.144 | 108.13
9.5 | 1.574 | 0.01528 | -0.144 | 102.993
10 | 1.565 | 0.01601 | -0.144 | 97.753
10.5 | 1.544 | 0.01701 | -0.145 | 90.758
11 | 1.51 | 0.01821 | -0.145 | 82.924
11.5 | 1.464 | 0.01935 | -0.145 | 75.636
12 | 1.405 | 0.02047 | -0.145 | 68.651
12.5 | 1.335 | 0.02191 | -0.145 | 60.923
13 | 1.248 | 0.02478 | -0.144 | 50.358
13.5 | 1.158 | 0.02659 | -0.145 | 43.549
14 | 1.059 | 0.02832 | -0.145 | 37.387
14.5 | 0.93 | 0.03701 | -0.14 | 25.141

## 126. Re 14M Mach 0.25 (2)
BIGFOIL.COM POLAR EXPORT
NACA64-713 a=0.8
NACA64-713 a=0.8 |  |  |  | Cl Max: | 1.9483 | at alpha= | 18.5 | deg
XFOIL ncrit=9 |  |  |  | L/D Max: | 202.41 | at alpha= | 2.5 | deg
Re: | 14000000 |  |  | Cd Min: | 0.18971 | at alpha= | -19.5 | deg
Mach: | 0.25 |  |  | Cl=0 at alpha= | -5.407 | deg
|  |  |  | @ Cl=0.1, Cd= | 0.0051912
|  |  |  | @ Cl=0.4, Cd= | 0.0048352
|  |  |  | @ Cl=0.6, Cd= | 0.0046412
alpha (deg) | Cl | Cd | Cm | Cl/Cd
-19.5 | -0.4593 | 0.18971 | -0.0377 | -2.4211
-19 | -0.4586 | 0.17801 | -0.0439 | -2.5763
-18.5 | -0.4427 | 0.17104 | -0.0486 | -2.5883
-18 | -0.4268 | 0.16392 | -0.0533 | -2.6037
-17.5 | -0.4292 | 0.15233 | -0.0599 | -2.8176
-17 | -0.4171 | 0.14453 | -0.0649 | -2.8859
-16.5 | -0.9089 | 0.05375 | -0.1287 | -16.9098
-16 | -0.9777 | 0.03862 | -0.141 | -25.3159
-15.5 | -1.0218 | 0.0296 | -0.1461 | -34.5203
-15 | -1.0529 | 0.02377 | -0.1463 | -44.2953
-14.5 | -1.0639 | 0.01995 | -0.1437 | -53.3283
-14 | -1.0325 | 0.01702 | -0.1422 | -60.6639
-13.5 | -0.9864 | 0.01487 | -0.1409 | -66.3349
-13 | -0.933 | 0.01326 | -0.1399 | -70.362
-12.5 | -0.8753 | 0.01201 | -0.1391 | -72.8809
-12 | -0.8162 | 0.0109 | -0.1385 | -74.8807
-11.5 | -0.7564 | 0.00987 | -0.138 | -76.6363
-11 | -0.6956 | 0.00903 | -0.1376 | -77.0321
-10.5 | -0.6335 | 0.00844 | -0.1373 | -75.0592
-10 | -0.5716 | 0.00784 | -0.1372 | -72.9082
-9.5 | -0.5095 | 0.00733 | -0.1372 | -69.5089
-9 | -0.4473 | 0.00687 | -0.1373 | -65.1092
-8.5 | -0.3847 | 0.00655 | -0.1375 | -58.7328
-8 | -0.3224 | 0.00625 | -0.1378 | -51.584
-6.5 | -0.1355 | 0.00567 | -0.139 | -23.8977
-6 | -0.0735 | 0.0055 | -0.1396 | -13.3636
-5.5 | -0.0115 | 0.00538 | -0.1402 | -2.1375
-5 | 0.0503 | 0.00528 | -0.1408 | 9.5265
-4.5 | 0.1119 | 0.00517 | -0.1415 | 21.6441
-4 | 0.1734 | 0.00506 | -0.1422 | 34.2688
-3.5 | 0.2349 | 0.00498 | -0.1429 | 47.1687
-3 | 0.2962 | 0.00494 | -0.1436 | 59.9595
-2.5 | 0.3574 | 0.00487 | -0.1444 | 73.3881
-2 | 0.4186 | 0.00482 | -0.1452 | 86.8465
-1.5 | 0.4795 | 0.00478 | -0.1459 | 100.3138
-1 | 0.5404 | 0.00471 | -0.1467 | 114.7346
-0.5 | 0.601 | 0.00464 | -0.1475 | 129.5259
0 | 0.6614 | 0.00452 | -0.1484 | 146.3274
0.5 | 0.7219 | 0.00439 | -0.1492 | 164.4419
1 | 0.7821 | 0.00417 | -0.1502 | 187.554
1.5 | 0.8416 | 0.00426 | -0.1507 | 197.5587
2 | 0.9 | 0.00447 | -0.1511 | 201.3423
2.5 | 0.9574 | 0.00473 | -0.1512 | 202.4101
3 | 1.0039 | 0.00576 | -0.1495 | 174.2882
3.5 | 1.0525 | 0.00658 | -0.1481 | 159.9544
4 | 1.1032 | 0.00718 | -0.147 | 153.649
4.5 | 1.1534 | 0.00776 | -0.1457 | 148.634
5 | 1.2029 | 0.00832 | -0.1442 | 144.5793
5.5 | 1.2501 | 0.00892 | -0.1423 | 140.1457
6 | 1.2987 | 0.00937 | -0.1406 | 138.6019
6.5 | 1.3461 | 0.00981 | -0.1387 | 137.2171
7 | 1.3846 | 0.01024 | -0.1348 | 135.2148
7.5 | 1.4199 | 0.01077 | -0.1305 | 131.8384
8 | 1.4584 | 0.01133 | -0.127 | 128.7202
8.5 | 1.4951 | 0.01203 | -0.1233 | 124.281
9 | 1.5331 | 0.01275 | -0.1199 | 120.2431
9.5 | 1.5686 | 0.01364 | -0.1162 | 115
10 | 1.6045 | 0.01457 | -0.1127 | 110.1235
10.5 | 1.64 | 0.01558 | -0.1093 | 105.2632
11 | 1.6719 | 0.01683 | -0.1055 | 99.3405
11.5 | 1.7042 | 0.01813 | -0.1019 | 93.9989
12 | 1.7331 | 0.0197 | -0.098 | 87.9746
13 | 1.7852 | 0.02314 | -0.0901 | 77.1478
13.5 | 1.8073 | 0.02556 | -0.0863 | 70.7081
14 | 1.831 | 0.02806 | -0.083 | 65.253
14.5 | 1.8527 | 0.03088 | -0.0797 | 59.9968
15 | 1.8702 | 0.03422 | -0.0766 | 54.6523
15.5 | 1.8878 | 0.03776 | -0.0739 | 49.9947
16 | 1.9051 | 0.04154 | -0.0715 | 45.8618
16.5 | 1.9191 | 0.04582 | -0.0694 | 41.8835
17 | 1.9318 | 0.05044 | -0.0676 | 38.299
17.5 | 1.9396 | 0.05581 | -0.0663 | 34.7536
18 | 1.9466 | 0.06149 | -0.0653 | 31.6572
18.5 | 1.9483 | 0.06808 | -0.0649 | 28.6178
19 | 1.9473 | 0.07525 | -0.0651 | 25.8777
19.5 | 1.9426 | 0.0832 | -0.066 | 23.3486
20 | 1.9327 | 0.09211 | -0.0677 | 20.9825

## 127. Re 14M Mach 0.50 (1)
BIGFOIL.COM POLAR EXPORT
NACA64-713 a=0.8
NACA64-713 a=0.8 |  |  |  | Cl Max: | 1.533 | at alpha= | 7 | deg
JavaFoil+Calcfoil stall+Eppler ext transition |  |  |  | L/D Max: | 160.006 | at alpha= | 1.5 | deg
Re: | 14000000 |  |  | Cd Min: | 0.00567 | at alpha= | -0.5 | deg
Mach: | 0.5 |  |  | Cl=0 at alpha= | -5.4552 | deg
|  |  |  | @ Cl=0.1, Cd= | 0.0065091
|  |  |  | @ Cl=0.4, Cd= | 0.0062026
|  |  |  | @ Cl=0.6, Cd= | 0.0059399
alpha (deg) | Cl | Cd | Cm | Cl/Cd
-20 | -0.819 | 0.15201 | -0.075 | -5.385
-19.5 | -0.79 | 0.14607 | -0.075 | -5.408
-19 | -0.761 | 0.14129 | -0.073 | -5.385
-18.5 | -0.733 | 0.13431 | -0.073 | -5.456
-18 | -0.705 | 0.12645 | -0.074 | -5.578
-17.5 | -0.678 | 0.1192 | -0.075 | -5.685
-17 | -0.649 | 0.11962 | -0.074 | -5.427
-16.5 | -0.621 | 0.11468 | -0.074 | -5.411
-16 | -0.593 | 0.10729 | -0.075 | -5.526
-15.5 | -0.567 | 0.098 | -0.078 | -5.783
-15 | -0.542 | 0.08741 | -0.083 | -6.205
-14.5 | -0.516 | 0.08046 | -0.086 | -6.416
-14 | -0.478 | 0.09863 | -0.07 | -4.851
-13.5 | -0.451 | 0.08863 | -0.072 | -5.088
-13 | -0.424 | 0.08276 | -0.074 | -5.119
-12.5 | -0.397 | 0.07531 | -0.078 | -5.269
-12 | -0.373 | 0.064 | -0.088 | -5.831
-11.5 | -0.353 | 0.04962 | -0.101 | -7.121
-11 | -0.353 | 0.01955 | -0.124 | -18.072
-10.5 | -0.282 | 0.07084 | -0.067 | -3.976
-10 | -0.254 | 0.06222 | -0.071 | -4.085
-9.5 | -0.227 | 0.05648 | -0.075 | -4.015
-9 | -0.2 | 0.05047 | -0.083 | -3.962
-8.5 | -0.191 | 0.01979 | -0.123 | -9.63
-8 | -0.142 | 0.05327 | -0.067 | -2.663
-7.5 | -0.164 | 0.04854 | -0.069 | -3.377
-7 | -0.173 | 0.00956 | -0.136 | -18.1
-6.5 | -0.131 | 0.00708 | -0.144 | -18.435
-6 | -0.071 | 0.0068 | -0.144 | -10.398
-5.5 | -0.006 | 0.00671 | -0.145 | -0.906
-5 | 0.061 | 0.00656 | -0.146 | 9.31
-4.5 | 0.13 | 0.00647 | -0.146 | 20.019
-4 | 0.199 | 0.00634 | -0.147 | 31.345
-3.5 | 0.269 | 0.00628 | -0.148 | 42.811
-3 | 0.339 | 0.00622 | -0.149 | 54.466
-2.5 | 0.409 | 0.0062 | -0.149 | 65.956
-2 | 0.479 | 0.00616 | -0.15 | 77.841
-1.5 | 0.551 | 0.00616 | -0.151 | 89.384
-1 | 0.62 | 0.00585 | -0.151 | 106.022
-0.5 | 0.689 | 0.00567 | -0.152 | 121.499
0 | 0.759 | 0.00573 | -0.153 | 132.493
0.5 | 0.828 | 0.00574 | -0.153 | 144.277
1 | 0.897 | 0.00595 | -0.154 | 150.886
1.5 | 0.965 | 0.00603 | -0.154 | 160.006
2 | 1.031 | 0.00696 | -0.155 | 148.116
2.5 | 1.098 | 0.00747 | -0.155 | 146.912
3 | 1.165 | 0.00807 | -0.155 | 144.312
3.5 | 1.221 | 0.00879 | -0.156 | 138.893
4 | 1.281 | 0.00967 | -0.156 | 132.561
4.5 | 1.34 | 0.01071 | -0.156 | 125.054
5 | 1.394 | 0.01211 | -0.157 | 115.155
5.5 | 1.443 | 0.01288 | -0.157 | 112.033
6 | 1.485 | 0.01364 | -0.157 | 108.918
6.5 | 1.517 | 0.01447 | -0.158 | 104.801
7 | 1.533 | 0.01543 | -0.158 | 99.364
7.5 | 1.52 | 0.01656 | -0.158 | 91.839
8 | 1.428 | 0.01804 | -0.159 | 79.187
8.5 | 0.918 | 0.02074 | -0.159 | 44.272
9 | 0.949 | 0.02125 | -0.159 | 44.661
9.5 | 0.978 | 0.02327 | -0.159 | 42.006
10 | 1.01 | 0.02297 | -0.16 | 43.977
10.5 | 1.038 | 0.02555 | -0.16 | 40.623
11 | 1.064 | 0.02789 | -0.159 | 38.162
11.5 | 1.099 | 0.02689 | -0.16 | 40.851
12 | 1.124 | 0.03016 | -0.16 | 37.269

## 128. Re 14M Mach 0.50 (2)
BIGFOIL.COM POLAR EXPORT
NACA64-713 a=0.8
NACA64-713 a=0.8 |  |  |  | Cl Max: | 1.7029 | at alpha= | 10.5 | deg
XFOIL ncrit=9 |  |  |  | L/D Max: | 226.667 | at alpha= | 2 | deg
Re: | 14000000 |  |  | Cd Min: | 0.15415 | at alpha= | 15.5 | deg
Mach: | 0.5 |  |  | Cl=0 at alpha= | -5.3011 | deg
|  |  |  | @ Cl=0.1, Cd= | 0.0055508
|  |  |  | @ Cl=0.4, Cd= | 0.0051136
|  |  |  | @ Cl=0.6, Cd= | 0.0049625
alpha (deg) | Cl | Cd | Cm | Cl/Cd
-6.5 | -0.1834 | 0.0066 | -0.1631 | -27.7879
-6 | -0.1059 | 0.00618 | -0.1621 | -17.1359
-5.5 | -0.0298 | 0.0059 | -0.1616 | -5.0508
-5 | 0.0451 | 0.00567 | -0.1613 | 7.9541
-4.5 | 0.1188 | 0.00551 | -0.1613 | 21.5608
-4 | 0.1917 | 0.00536 | -0.1615 | 35.7649
-3.5 | 0.264 | 0.00523 | -0.1619 | 50.478
-3 | 0.3355 | 0.00515 | -0.1625 | 65.1456
-2.5 | 0.4063 | 0.00511 | -0.1631 | 79.5108
-2 | 0.4772 | 0.00503 | -0.1639 | 94.8708
-1.5 | 0.5474 | 0.005 | -0.1647 | 109.48
-1 | 0.6175 | 0.00495 | -0.1655 | 124.7475
-0.5 | 0.6875 | 0.00485 | -0.1665 | 141.7526
0 | 0.7573 | 0.0047 | -0.1674 | 161.1277
0.5 | 0.827 | 0.00456 | -0.1684 | 181.3596
1 | 0.8963 | 0.00434 | -0.1694 | 206.5207
1.5 | 0.9652 | 0.00442 | -0.1699 | 218.371
2 | 1.0336 | 0.00456 | -0.1702 | 226.6667
2.5 | 1.0992 | 0.00485 | -0.1698 | 226.6392
3 | 1.1553 | 0.00552 | -0.1677 | 209.2935
3.5 | 1.1914 | 0.00683 | -0.1619 | 174.4363
4 | 1.2268 | 0.0078 | -0.1557 | 157.2821
4.5 | 1.2494 | 0.00878 | -0.1471 | 142.3007
5 | 1.2813 | 0.00985 | -0.1405 | 130.0812
6 | 1.3538 | 0.01218 | -0.1292 | 111.1494
6.5 | 1.3971 | 0.01327 | -0.1246 | 105.2826
7 | 1.4414 | 0.01443 | -0.1201 | 99.8891
7.5 | 1.484 | 0.01576 | -0.1153 | 94.1624
8 | 1.5269 | 0.01722 | -0.1106 | 88.6702
8.5 | 1.5675 | 0.01893 | -0.1056 | 82.8051
9 | 1.6084 | 0.02082 | -0.1007 | 77.2526
9.5 | 1.6449 | 0.02316 | -0.0955 | 71.0233
10 | 1.6814 | 0.02578 | -0.0903 | 65.2211
10.5 | 1.7029 | 0.02967 | -0.0843 | 57.3947
11 | 1.6914 | 0.03622 | -0.0775 | 46.698
11.5 | 1.662 | 0.04479 | -0.072 | 37.1065
13.5 | 1.5158 | 0.09224 | -0.0718 | 16.4332
15 | 1.4142 | 0.13821 | -0.095 | 10.2323
15.5 | 1.3899 | 0.15415 | -0.1056 | 9.0165

## 129. Re 16M Mach 0.00 (1)
BIGFOIL.COM POLAR EXPORT
NACA64-713 a=0.8
NACA64-713 a=0.8 |  |  |  | Cl Max: | 1.592 | at alpha= | 10.5 | deg
JavaFoil+Calcfoil stall+Eppler ext transition |  |  |  | L/D Max: | 157.161 | at alpha= | 4 | deg
Re: | 16000000 |  |  | Cd Min: | 0.00531 | at alpha= | 0 | deg
Mach: | 0 |  |  | Cl=0 at alpha= | -5.4576 | deg
|  |  |  | @ Cl=0.1, Cd= | 0.005981
|  |  |  | @ Cl=0.4, Cd= | 0.0057375
|  |  |  | @ Cl=0.6, Cd= | 0.005348
alpha (deg) | Cl | Cd | Cm | Cl/Cd
-19.5 | -0.428 | 0.15707 | -0.054 | -2.722
-19 | -0.44 | 0.14976 | -0.056 | -2.941
-18.5 | -0.452 | 0.14583 | -0.055 | -3.099
-18 | -0.463 | 0.13868 | -0.055 | -3.342
-17.5 | -0.474 | 0.13175 | -0.056 | -3.6
-17 | -0.484 | 0.12229 | -0.058 | -3.961
-16.5 | -0.493 | 0.11883 | -0.058 | -4.146
-16 | -0.5 | 0.11161 | -0.058 | -4.477
-15.5 | -0.506 | 0.10379 | -0.06 | -4.871
-15 | -0.508 | 0.09989 | -0.059 | -5.089
-14.5 | -0.51 | 0.09251 | -0.062 | -5.516
-14 | -0.509 | 0.08817 | -0.063 | -5.768
-13.5 | -0.504 | 0.08258 | -0.064 | -6.107
-13 | -0.496 | 0.07864 | -0.065 | -6.313
-12.5 | -0.487 | 0.07145 | -0.069 | -6.822
-12 | -0.475 | 0.06564 | -0.072 | -7.231
-11.5 | -0.473 | 0.04661 | -0.088 | -10.139
-11 | -0.495 | 0.0158 | -0.109 | -31.311
-10.5 | -0.5 | 0.00756 | -0.119 | -66.154
-10 | -0.464 | 0.0071 | -0.12 | -65.455
-9.5 | -0.425 | 0.00686 | -0.121 | -61.955
-9 | -0.382 | 0.00655 | -0.121 | -58.289
-8.5 | -0.335 | 0.00624 | -0.122 | -53.658
-8 | -0.285 | 0.00662 | -0.123 | -43.061
-7.5 | -0.233 | 0.00648 | -0.123 | -35.943
-7 | -0.178 | 0.00639 | -0.124 | -27.877
-6.5 | -0.122 | 0.00631 | -0.124 | -19.27
-6 | -0.064 | 0.00619 | -0.125 | -10.337
-5.5 | -0.005 | 0.00612 | -0.126 | -0.885
-5 | 0.054 | 0.00605 | -0.126 | 8.91
-4.5 | 0.114 | 0.00596 | -0.127 | 19.053
-4 | 0.174 | 0.00589 | -0.127 | 29.469
-3.5 | 0.234 | 0.00587 | -0.128 | 39.852
-3 | 0.294 | 0.00579 | -0.129 | 50.806
-2.5 | 0.355 | 0.00576 | -0.129 | 61.611
-2 | 0.415 | 0.00573 | -0.13 | 72.471
-1.5 | 0.477 | 0.00573 | -0.13 | 83.206
-1 | 0.537 | 0.00546 | -0.131 | 98.401
-0.5 | 0.597 | 0.00535 | -0.132 | 111.567
0 | 0.657 | 0.00531 | -0.132 | 123.734
0.5 | 0.717 | 0.00531 | -0.133 | 135.121
1 | 0.777 | 0.00579 | -0.133 | 134.239
1.5 | 0.837 | 0.0061 | -0.134 | 137.308
2 | 0.897 | 0.00636 | -0.134 | 140.982
2.5 | 0.957 | 0.00641 | -0.135 | 149.25
3 | 1.015 | 0.00679 | -0.135 | 149.401
3.5 | 1.068 | 0.00718 | -0.136 | 148.652
4 | 1.124 | 0.00715 | -0.136 | 157.161
4.5 | 1.178 | 0.00851 | -0.137 | 138.544
5 | 1.232 | 0.00898 | -0.137 | 137.139
5.5 | 1.282 | 0.00981 | -0.137 | 130.663
6 | 1.331 | 0.01026 | -0.138 | 129.738
6.5 | 1.378 | 0.01067 | -0.138 | 129.161
7 | 1.423 | 0.0111 | -0.138 | 128.269
7.5 | 1.464 | 0.01156 | -0.139 | 126.693
8 | 1.5 | 0.01204 | -0.139 | 124.526
8.5 | 1.531 | 0.01258 | -0.139 | 121.746
9 | 1.558 | 0.01314 | -0.14 | 118.604
9.5 | 1.579 | 0.01366 | -0.14 | 115.599
10 | 1.589 | 0.01428 | -0.14 | 111.255
10.5 | 1.592 | 0.01508 | -0.14 | 105.602
11 | 1.588 | 0.01581 | -0.141 | 100.446
11.5 | 1.577 | 0.01662 | -0.141 | 94.91
12 | 1.56 | 0.0174 | -0.141 | 89.666
12.5 | 1.536 | 0.0184 | -0.141 | 83.5
13 | 1.506 | 0.0196 | -0.141 | 76.852
13.5 | 1.471 | 0.02063 | -0.142 | 71.328
14 | 1.432 | 0.02173 | -0.142 | 65.898
14.5 | 1.388 | 0.0231 | -0.142 | 60.095
15 | 1.34 | 0.02514 | -0.142 | 53.317
15.5 | 1.291 | 0.02676 | -0.142 | 48.256

## 130. Re 16M Mach 0.00 (2)
BIGFOIL.COM POLAR EXPORT
NACA64-713 a=0.8
NACA64-713 a=0.8 |  |  |  | Cl Max: | 2.0181 | at alpha= | 20 | deg
XFOIL ncrit=9 |  |  |  | L/D Max: | 191.641 | at alpha= | 2 | deg
Re: | 16000000 |  |  | Cd Min: | 0.05854 | at alpha= | 20 | deg
Mach: | 0 |  |  | Cl=0 at alpha= | -5.4303 | deg
|  |  |  | @ Cl=0.1, Cd= | 0.005026
|  |  |  | @ Cl=0.4, Cd= | 0.0046927
|  |  |  | @ Cl=0.6, Cd= | 0.0045386
alpha (deg) | Cl | Cd | Cm | Cl/Cd
-20 | -1.305 | 0.03578 | -0.1261 | -36.4729
-19.5 | -1.3205 | 0.02988 | -0.1284 | -44.1934
-19 | -1.3289 | 0.02528 | -0.1291 | -52.5672
-18.5 | -1.3401 | 0.02135 | -0.128 | -62.7681
-18 | -1.3429 | 0.01907 | -0.1246 | -70.4195
-17.5 | -1.3128 | 0.01736 | -0.1236 | -75.6221
-17 | -1.2722 | 0.01616 | -0.1231 | -78.7252
-16.5 | -1.228 | 0.01508 | -0.1229 | -81.4324
-16 | -1.1808 | 0.01415 | -0.1229 | -83.4488
-15.5 | -1.1316 | 0.01331 | -0.123 | -85.0188
-15 | -1.0809 | 0.01252 | -0.1232 | -86.3339
-14.5 | -1.0289 | 0.0118 | -0.1235 | -87.1949
-14 | -0.976 | 0.01114 | -0.1239 | -87.6122
-13.5 | -0.9228 | 0.01043 | -0.1243 | -88.4756
-13 | -0.869 | 0.00969 | -0.1247 | -89.6801
-12.5 | -0.8143 | 0.00906 | -0.1252 | -89.8786
-12 | -0.7586 | 0.00858 | -0.1257 | -88.4149
-11.5 | -0.7024 | 0.00817 | -0.1263 | -85.9731
-11 | -0.6463 | 0.00769 | -0.1269 | -84.0442
-10.5 | -0.5896 | 0.00728 | -0.1275 | -80.989
-10 | -0.5325 | 0.0069 | -0.1282 | -77.1739
-9.5 | -0.475 | 0.00659 | -0.1289 | -72.0789
-9 | -0.4172 | 0.00634 | -0.1296 | -65.8044
-8.5 | -0.3593 | 0.00608 | -0.1303 | -59.0954
-8 | -0.301 | 0.0059 | -0.131 | -51.0169
-7 | -0.1841 | 0.00558 | -0.1325 | -32.9928
-6.5 | -0.1256 | 0.00541 | -0.1333 | -23.2163
-6 | -0.0669 | 0.00529 | -0.134 | -12.6465
-5.5 | -0.0082 | 0.00519 | -0.1348 | -1.58
-5 | 0.0506 | 0.00511 | -0.1356 | 9.9022
-4.5 | 0.1094 | 0.00501 | -0.1363 | 21.8363
-4 | 0.1681 | 0.00492 | -0.1371 | 34.1667
-3.5 | 0.227 | 0.00484 | -0.1379 | 46.9008
-3 | 0.2857 | 0.0048 | -0.1387 | 59.5208
-2.5 | 0.3444 | 0.00474 | -0.1394 | 72.6582
-2 | 0.4032 | 0.00469 | -0.1402 | 85.9701
-1.5 | 0.4617 | 0.00466 | -0.141 | 99.0773
-1 | 0.5199 | 0.00463 | -0.1417 | 112.2894
-0.5 | 0.5781 | 0.00458 | -0.1425 | 126.2227
0 | 0.6363 | 0.00447 | -0.1433 | 142.349
0.5 | 0.6943 | 0.0044 | -0.1441 | 157.7955
1 | 0.7521 | 0.00414 | -0.145 | 181.6667
1.5 | 0.8087 | 0.00427 | -0.1455 | 189.3911
2 | 0.8643 | 0.00451 | -0.1458 | 191.6408
2.5 | 0.9179 | 0.00492 | -0.1458 | 186.565
3 | 0.9644 | 0.00587 | -0.1446 | 164.293
3.5 | 1.0146 | 0.00647 | -0.1439 | 156.8161
4 | 1.0656 | 0.00696 | -0.1434 | 153.1034
4.5 | 1.1158 | 0.00746 | -0.1428 | 149.571
5 | 1.1664 | 0.00789 | -0.1422 | 147.8327
5.5 | 1.2148 | 0.00842 | -0.1412 | 144.2755
6 | 1.2645 | 0.0088 | -0.1405 | 143.6932
6.5 | 1.3137 | 0.00917 | -0.1396 | 143.2606
7 | 1.3616 | 0.00956 | -0.1386 | 142.4268
7.5 | 1.4079 | 0.00996 | -0.1373 | 141.3554
8 | 1.4531 | 0.01036 | -0.1358 | 140.2606
8.5 | 1.4894 | 0.01079 | -0.1324 | 138.0352
9 | 1.5225 | 0.01126 | -0.1286 | 135.2131
9.5 | 1.5563 | 0.01184 | -0.1251 | 131.4443
10 | 1.5903 | 0.0125 | -0.1219 | 127.224
10.5 | 1.6254 | 0.01316 | -0.119 | 123.5106
11 | 1.6585 | 0.01396 | -0.1159 | 118.8037
11.5 | 1.6893 | 0.01491 | -0.1127 | 113.2998
12 | 1.7209 | 0.01586 | -0.1097 | 108.5057
12.5 | 1.7499 | 0.01695 | -0.1065 | 103.2389
13 | 1.7749 | 0.01802 | -0.1027 | 98.4961
13.5 | 1.8024 | 0.01939 | -0.0997 | 92.9551
14 | 1.8276 | 0.02096 | -0.0966 | 87.1947
14.5 | 1.8501 | 0.0228 | -0.0934 | 81.1447
15 | 1.8726 | 0.02474 | -0.0904 | 75.6912
15.5 | 1.8948 | 0.02682 | -0.0877 | 70.6488
16 | 1.9141 | 0.02925 | -0.0851 | 65.4393
16.5 | 1.9318 | 0.03195 | -0.0825 | 60.4632
17 | 1.9475 | 0.03496 | -0.0802 | 55.7065
17.5 | 1.9619 | 0.03824 | -0.0781 | 51.3049
18 | 1.9768 | 0.04165 | -0.0764 | 47.4622
18.5 | 1.9909 | 0.04522 | -0.075 | 44.027
19 | 2.0027 | 0.04921 | -0.0738 | 40.697
19.5 | 2.0109 | 0.05374 | -0.0728 | 37.4191
20 | 2.0181 | 0.05854 | -0.0722 | 34.4739

## 131. Re 16M Mach 0.10 (1)
BIGFOIL.COM POLAR EXPORT
NACA64-713 a=0.8
NACA64-713 a=0.8 |  |  |  | Cl Max: | 1.588 | at alpha= | 10 | deg
JavaFoil+Calcfoil stall+Eppler ext transition |  |  |  | L/D Max: | 158.438 | at alpha= | 3.5 | deg
Re: | 16000000 |  |  | Cd Min: | 0.00534 | at alpha= | 0 | deg
Mach: | 0.1 |  |  | Cl=0 at alpha= | -5.4576 | deg
|  |  |  | @ Cl=0.1, Cd= | 0.0059887
|  |  |  | @ Cl=0.4, Cd= | 0.0057518
|  |  |  | @ Cl=0.6, Cd= | 0.00538
alpha (deg) | Cl | Cd | Cm | Cl/Cd
-19 | -0.396 | 0.15258 | -0.055 | -2.593
-18.5 | -0.41 | 0.14839 | -0.054 | -2.761
-18 | -0.424 | 0.1411 | -0.055 | -3.004
-17.5 | -0.437 | 0.13377 | -0.055 | -3.269
-17 | -0.45 | 0.12525 | -0.057 | -3.595
-16.5 | -0.461 | 0.12067 | -0.057 | -3.824
-16 | -0.471 | 0.1132 | -0.057 | -4.165
-15.5 | -0.48 | 0.10523 | -0.059 | -4.563
-15 | -0.486 | 0.10151 | -0.059 | -4.789
-14.5 | -0.491 | 0.09425 | -0.061 | -5.206
-14 | -0.492 | 0.08928 | -0.062 | -5.507
-13.5 | -0.49 | 0.08378 | -0.063 | -5.851
-13 | -0.485 | 0.07868 | -0.065 | -6.171
-12.5 | -0.478 | 0.07305 | -0.067 | -6.538
-12 | -0.467 | 0.06729 | -0.071 | -6.934
-11.5 | -0.453 | 0.06053 | -0.075 | -7.483
-11 | -0.484 | 0.01909 | -0.107 | -25.338
-10.5 | -0.475 | 0.01018 | -0.114 | -46.64
-10 | -0.463 | 0.00718 | -0.121 | -64.452
-9.5 | -0.424 | 0.00689 | -0.121 | -61.615
-9 | -0.382 | 0.0066 | -0.122 | -57.837
-8.5 | -0.335 | 0.0063 | -0.123 | -53.276
-8 | -0.286 | 0.00664 | -0.123 | -43.065
-7.5 | -0.234 | 0.00649 | -0.124 | -36.002
-7 | -0.179 | 0.0064 | -0.124 | -27.942
-6.5 | -0.122 | 0.00633 | -0.125 | -19.304
-6 | -0.064 | 0.00624 | -0.126 | -10.309
-5.5 | -0.005 | 0.00613 | -0.126 | -0.888
-5 | 0.054 | 0.00605 | -0.127 | 8.939
-4.5 | 0.114 | 0.00597 | -0.127 | 19.131
-4 | 0.174 | 0.0059 | -0.128 | 29.584
-3.5 | 0.235 | 0.00588 | -0.129 | 40.014
-3 | 0.296 | 0.00582 | -0.129 | 50.84
-2.5 | 0.357 | 0.00578 | -0.13 | 61.67
-2 | 0.418 | 0.00574 | -0.13 | 72.712
-1.5 | 0.479 | 0.00573 | -0.131 | 83.63
-1 | 0.54 | 0.00546 | -0.132 | 98.903
-0.5 | 0.6 | 0.00538 | -0.132 | 111.504
0 | 0.66 | 0.00534 | -0.133 | 123.63
0.5 | 0.721 | 0.00534 | -0.133 | 135.015
1 | 0.781 | 0.00579 | -0.134 | 134.947
1.5 | 0.841 | 0.0061 | -0.135 | 137.948
2 | 0.901 | 0.00641 | -0.135 | 140.565
2.5 | 0.961 | 0.00641 | -0.136 | 149.963
3 | 1.02 | 0.0068 | -0.136 | 150.031
3.5 | 1.073 | 0.00677 | -0.136 | 158.438
4 | 1.129 | 0.00719 | -0.137 | 157.091
4.5 | 1.184 | 0.00856 | -0.137 | 138.312
5 | 1.237 | 0.00904 | -0.138 | 136.865
5.5 | 1.288 | 0.00988 | -0.138 | 130.349
6 | 1.337 | 0.01035 | -0.138 | 129.141
6.5 | 1.384 | 0.01076 | -0.139 | 128.672
7 | 1.429 | 0.01119 | -0.139 | 127.684
7.5 | 1.469 | 0.01166 | -0.139 | 126.008
8 | 1.504 | 0.01217 | -0.14 | 123.593
8.5 | 1.535 | 0.01271 | -0.14 | 120.785
9 | 1.56 | 0.01328 | -0.14 | 117.54
9.5 | 1.58 | 0.01383 | -0.141 | 114.216
10 | 1.588 | 0.01447 | -0.141 | 109.718
10.5 | 1.588 | 0.01528 | -0.141 | 103.944
11 | 1.581 | 0.01611 | -0.141 | 98.107
11.5 | 1.566 | 0.0169 | -0.142 | 92.668
12 | 1.544 | 0.01781 | -0.142 | 86.695
12.5 | 1.515 | 0.01888 | -0.142 | 80.268
13 | 1.48 | 0.02 | -0.142 | 73.997
13.5 | 1.439 | 0.02107 | -0.142 | 68.303
14 | 1.394 | 0.02246 | -0.142 | 62.057
14.5 | 1.344 | 0.02373 | -0.142 | 56.658
15 | 1.29 | 0.02594 | -0.142 | 49.736

## 132. Re 16M Mach 0.10 (2)
BIGFOIL.COM POLAR EXPORT
NACA64-713 a=0.8
NACA64-713 a=0.8 |  |  |  | Cl Max: | 2.0098 | at alpha= | 20 | deg
XFOIL ncrit=9 |  |  |  | L/D Max: | 193.267 | at alpha= | 2 | deg
Re: | 16000000 |  |  | Cd Min: | 0.06279 | at alpha= | 20 | deg
Mach: | 0.1 |  |  | Cl=0 at alpha= | -5.4266 | deg
|  |  |  | @ Cl=0.1, Cd= | 0.0050365
|  |  |  | @ Cl=0.4, Cd= | 0.0047047
|  |  |  | @ Cl=0.6, Cd= | 0.0045486
alpha (deg) | Cl | Cd | Cm | Cl/Cd
-20 | -1.1699 | 0.05426 | -0.1177 | -21.561
-19.5 | -1.2287 | 0.04102 | -0.1269 | -29.9537
-19 | -1.2569 | 0.03325 | -0.1309 | -37.8015
-18.5 | -1.2796 | 0.02702 | -0.1328 | -47.3575
-18 | -1.2811 | 0.02327 | -0.1326 | -55.0537
-17.5 | -1.3071 | 0.01958 | -0.1288 | -66.7569
-17 | -1.2745 | 0.01798 | -0.1277 | -70.8843
-16.5 | -1.2374 | 0.01633 | -0.1269 | -75.7746
-16 | -1.193 | 0.01507 | -0.1264 | -79.1639
-15.5 | -1.1448 | 0.01403 | -0.1262 | -81.5966
-15 | -1.094 | 0.01311 | -0.1262 | -83.4477
-14.5 | -1.0416 | 0.01229 | -0.1262 | -84.7518
-14 | -0.9881 | 0.01154 | -0.1264 | -85.6239
-13.5 | -0.9336 | 0.01088 | -0.1266 | -85.8088
-13 | -0.879 | 0.01011 | -0.1268 | -86.9436
-12.5 | -0.8238 | 0.00938 | -0.1271 | -87.8252
-12 | -0.7677 | 0.00878 | -0.1275 | -87.4374
-11.5 | -0.7107 | 0.00832 | -0.128 | -85.4207
-11 | -0.6534 | 0.00788 | -0.1284 | -82.9188
-10.5 | -0.5962 | 0.00738 | -0.1289 | -80.7859
-10 | -0.5383 | 0.00703 | -0.1295 | -76.5718
-9.5 | -0.4803 | 0.00665 | -0.1301 | -72.2256
-9 | -0.4217 | 0.0064 | -0.1307 | -65.8906
-8.5 | -0.3631 | 0.00612 | -0.1314 | -59.3301
-8 | -0.3042 | 0.00593 | -0.132 | -51.2985
-7.5 | -0.2451 | 0.00577 | -0.1327 | -42.4783
-7 | -0.1861 | 0.00561 | -0.1334 | -33.1729
-6.5 | -0.127 | 0.00543 | -0.1341 | -23.3886
-6 | -0.0679 | 0.00531 | -0.1349 | -12.7872
-5.5 | -0.0087 | 0.0052 | -0.1356 | -1.6731
-5 | 0.0506 | 0.00512 | -0.1364 | 9.8828
-4.5 | 0.1098 | 0.00502 | -0.1371 | 21.8725
-4 | 0.1689 | 0.00493 | -0.1379 | 34.2596
-3 | 0.2873 | 0.0048 | -0.1394 | 59.8542
-2.5 | 0.3464 | 0.00475 | -0.1402 | 72.9263
-2 | 0.4056 | 0.0047 | -0.141 | 86.2979
-1.5 | 0.4645 | 0.00466 | -0.1418 | 99.6781
-1 | 0.5231 | 0.00463 | -0.1425 | 112.9806
-0.5 | 0.5816 | 0.00458 | -0.1433 | 126.9869
0 | 0.6402 | 0.00448 | -0.1441 | 142.9018
0.5 | 0.6985 | 0.0044 | -0.1449 | 158.75
1 | 0.7567 | 0.00414 | -0.1458 | 182.7778
1.5 | 0.8137 | 0.00428 | -0.1463 | 190.1168
2 | 0.8697 | 0.0045 | -0.1466 | 193.2667
2.5 | 0.9236 | 0.00491 | -0.1466 | 188.1059
3 | 0.9701 | 0.00588 | -0.1453 | 164.983
3.5 | 1.0205 | 0.00648 | -0.1446 | 157.4846
4 | 1.0715 | 0.00699 | -0.144 | 153.2904
4.5 | 1.1219 | 0.0075 | -0.1433 | 149.5867
5 | 1.1726 | 0.00793 | -0.1426 | 147.8689
5.5 | 1.221 | 0.00847 | -0.1415 | 144.1558
6 | 1.2708 | 0.00886 | -0.1407 | 143.4312
7 | 1.3679 | 0.00963 | -0.1386 | 142.0457
7.5 | 1.4139 | 0.01005 | -0.137 | 140.6866
8 | 1.4584 | 0.01045 | -0.1352 | 139.5598
8.5 | 1.49 | 0.01091 | -0.1308 | 136.572
9 | 1.5248 | 0.01141 | -0.1273 | 133.6372
9.5 | 1.5589 | 0.01204 | -0.1238 | 129.4767
10 | 1.5937 | 0.01272 | -0.1206 | 125.2909
10.5 | 1.6288 | 0.01343 | -0.1176 | 121.2807
11 | 1.6614 | 0.0143 | -0.1144 | 116.1818
11.5 | 1.6925 | 0.01529 | -0.111 | 110.6933
12 | 1.7244 | 0.0163 | -0.108 | 105.7914
12.5 | 1.753 | 0.0175 | -0.1046 | 100.1714
13 | 1.7791 | 0.01859 | -0.101 | 95.702
13.5 | 1.8064 | 0.02006 | -0.0978 | 90.0499
14 | 1.8296 | 0.02185 | -0.0944 | 83.7346
14.5 | 1.8528 | 0.02375 | -0.0913 | 78.0126
15 | 1.8756 | 0.0258 | -0.0883 | 72.6977
15.5 | 1.8962 | 0.02814 | -0.0855 | 67.3845
16 | 1.9131 | 0.03092 | -0.0826 | 61.8726
16.5 | 1.9305 | 0.03383 | -0.0801 | 57.0647
17 | 1.9474 | 0.03692 | -0.078 | 52.7465
17.5 | 1.9631 | 0.04028 | -0.0761 | 48.7363
18 | 1.9764 | 0.04401 | -0.0744 | 44.908
18.5 | 1.9887 | 0.04802 | -0.073 | 41.414
19 | 1.9999 | 0.05229 | -0.0719 | 38.2463
19.5 | 2.005 | 0.05742 | -0.071 | 34.9181
20 | 2.0098 | 0.06279 | -0.0706 | 32.0083

## 133. Re 16M Mach 0.25 (1)
BIGFOIL.COM POLAR EXPORT
NACA64-713 a=0.8
NACA64-713 a=0.8 |  |  |  | Cl Max: | 1.575 | at alpha= | 9.5 | deg
JavaFoil+Calcfoil stall+Eppler ext transition |  |  |  | L/D Max: | 157.612 | at alpha= | 3.5 | deg
Re: | 16000000 |  |  | Cd Min: | 0.00542 | at alpha= | 0.5 | deg
Mach: | 0.25 |  |  | Cl=0 at alpha= | -5.4508 | deg
|  |  |  | @ Cl=0.1, Cd= | 0.0060429
|  |  |  | @ Cl=0.4, Cd= | 0.0058292
|  |  |  | @ Cl=0.6, Cd= | 0.0054665
alpha (deg) | Cl | Cd | Cm | Cl/Cd
-14.5 | -0.315 | 0.10427 | -0.057 | -3.023
-14 | -0.344 | 0.10043 | -0.057 | -3.422
-13.5 | -0.367 | 0.09214 | -0.059 | -3.984
-13 | -0.385 | 0.0856 | -0.06 | -4.499
-12.5 | -0.397 | 0.08004 | -0.062 | -4.963
-12 | -0.403 | 0.07423 | -0.064 | -5.432
-11.5 | -0.402 | 0.06955 | -0.065 | -5.787
-11 | -0.397 | 0.06332 | -0.07 | -6.265
-10.5 | -0.386 | 0.0565 | -0.076 | -6.826
-10 | -0.411 | 0.01754 | -0.112 | -23.44
-9.5 | -0.416 | 0.00734 | -0.125 | -56.694
-9 | -0.379 | 0.00697 | -0.125 | -54.346
-8.5 | -0.336 | 0.00649 | -0.126 | -51.801
-8 | -0.289 | 0.00683 | -0.127 | -42.219
-7.5 | -0.237 | 0.00662 | -0.127 | -35.817
-7 | -0.182 | 0.00652 | -0.128 | -27.938
-6.5 | -0.125 | 0.00643 | -0.129 | -19.4
-6 | -0.066 | 0.00632 | -0.129 | -10.408
-5.5 | -0.006 | 0.0062 | -0.13 | -0.899
-5 | 0.055 | 0.00613 | -0.13 | 9.057
-4.5 | 0.117 | 0.00601 | -0.131 | 19.478
-4 | 0.179 | 0.00596 | -0.132 | 30.062
-3.5 | 0.241 | 0.00592 | -0.132 | 40.766
-3 | 0.304 | 0.00587 | -0.133 | 51.785
-2.5 | 0.366 | 0.00584 | -0.133 | 62.766
-2 | 0.429 | 0.00582 | -0.134 | 73.683
-1.5 | 0.492 | 0.00579 | -0.135 | 85.054
-1 | 0.555 | 0.00551 | -0.135 | 100.598
-0.5 | 0.617 | 0.00545 | -0.136 | 113.172
0 | 0.679 | 0.00543 | -0.136 | 125.029
0.5 | 0.741 | 0.00542 | -0.137 | 136.602
1 | 0.803 | 0.00591 | -0.138 | 135.798
1.5 | 0.864 | 0.00624 | -0.138 | 138.54
2 | 0.926 | 0.00659 | -0.139 | 140.459
2.5 | 0.987 | 0.00659 | -0.139 | 149.86
3 | 1.048 | 0.00702 | -0.14 | 149.34
3.5 | 1.101 | 0.00699 | -0.14 | 157.612
4 | 1.158 | 0.00826 | -0.14 | 140.131
4.5 | 1.214 | 0.0089 | -0.141 | 136.374
5 | 1.267 | 0.00987 | -0.141 | 128.342
5.5 | 1.318 | 0.01032 | -0.141 | 127.782
6 | 1.367 | 0.01082 | -0.142 | 126.382
6.5 | 1.414 | 0.01127 | -0.142 | 125.472
7 | 1.457 | 0.01176 | -0.143 | 123.922
7.5 | 1.495 | 0.01232 | -0.143 | 121.394
8 | 1.526 | 0.01289 | -0.143 | 118.342
8.5 | 1.55 | 0.01353 | -0.144 | 114.553
9 | 1.567 | 0.01414 | -0.144 | 110.766
9.5 | 1.575 | 0.01492 | -0.144 | 105.531
10 | 1.566 | 0.01571 | -0.144 | 99.674
10.5 | 1.545 | 0.0166 | -0.145 | 93.068
11 | 1.511 | 0.01779 | -0.145 | 84.969
11.5 | 1.465 | 0.0189 | -0.145 | 77.529
12 | 1.407 | 0.01997 | -0.145 | 70.419
12.5 | 1.336 | 0.02137 | -0.145 | 62.505
13 | 1.25 | 0.02406 | -0.145 | 51.953
13.5 | 1.16 | 0.02558 | -0.145 | 45.36
14 | 1.06 | 0.02749 | -0.145 | 38.554
14.5 | 0.937 | 0.03435 | -0.142 | 27.288

## 134. Re 16M Mach 0.25 (2)
BIGFOIL.COM POLAR EXPORT
NACA64-713 a=0.8
NACA64-713 a=0.8 |  |  |  | Cl Max: | 1.9654 | at alpha= | 18.5 | deg
XFOIL ncrit=9 |  |  |  | L/D Max: | 199.401 | at alpha= | 2 | deg
Re: | 16000000 |  |  | Cd Min: | 0.17757 | at alpha= | -19 | deg
Mach: | 0.25 |  |  | Cl=0 at alpha= | -5.4055 | deg
|  |  |  | @ Cl=0.1, Cd= | 0.0050993
|  |  |  | @ Cl=0.4, Cd= | 0.0047622
|  |  |  | @ Cl=0.6, Cd= | 0.0045814
alpha (deg) | Cl | Cd | Cm | Cl/Cd
-19 | -0.4597 | 0.17757 | -0.0441 | -2.5888
-18.5 | -0.4442 | 0.17039 | -0.049 | -2.607
-18 | -0.4282 | 0.16334 | -0.0537 | -2.6215
-17.5 | -0.432 | 0.15147 | -0.0604 | -2.852
-17 | -0.4196 | 0.14381 | -0.0653 | -2.9177
-16.5 | -0.9658 | 0.04618 | -0.1358 | -20.9138
-16 | -1.0185 | 0.03478 | -0.1442 | -29.2841
-15.5 | -1.0567 | 0.02703 | -0.1475 | -39.0936
-15 | -1.093 | 0.02222 | -0.1454 | -49.1899
-14.5 | -1.0797 | 0.01866 | -0.1436 | -57.8617
-14 | -1.0417 | 0.01608 | -0.1421 | -64.7823
-13.5 | -0.9925 | 0.01415 | -0.1409 | -70.1413
-13 | -0.9372 | 0.01267 | -0.1399 | -73.97
-12.5 | -0.8785 | 0.01153 | -0.1391 | -76.1925
-12 | -0.8181 | 0.01059 | -0.1385 | -77.2521
-11.5 | -0.7577 | 0.00968 | -0.1379 | -78.2748
-11 | -0.6967 | 0.00883 | -0.1376 | -78.9015
-10.5 | -0.6346 | 0.00823 | -0.1373 | -77.1081
-10 | -0.5722 | 0.00771 | -0.1372 | -74.2153
-9.5 | -0.5102 | 0.00718 | -0.1372 | -71.0585
-9 | -0.4478 | 0.00674 | -0.1373 | -66.4392
-8.5 | -0.3853 | 0.00644 | -0.1375 | -59.8292
-8 | -0.3228 | 0.00613 | -0.1378 | -52.6591
-7.5 | -0.2603 | 0.00592 | -0.1382 | -43.9696
-7 | -0.1979 | 0.00576 | -0.1386 | -34.3576
-6.5 | -0.1357 | 0.00556 | -0.1391 | -24.4065
-6 | -0.0736 | 0.00539 | -0.1396 | -13.6549
-5.5 | -0.0117 | 0.00528 | -0.1402 | -2.2159
-5 | 0.0502 | 0.00518 | -0.1408 | 9.6911
-4.5 | 0.1119 | 0.00508 | -0.1415 | 22.0276
-4 | 0.1735 | 0.00498 | -0.1422 | 34.8394
-3.5 | 0.2349 | 0.0049 | -0.1429 | 47.9388
-3 | 0.2964 | 0.00484 | -0.1437 | 61.2397
-2.5 | 0.3576 | 0.00479 | -0.1445 | 74.6555
-2 | 0.4187 | 0.00475 | -0.1452 | 88.1474
-1.5 | 0.4799 | 0.0047 | -0.146 | 102.1064
-1 | 0.5406 | 0.00466 | -0.1468 | 116.0086
0.5 | 0.722 | 0.00442 | -0.1492 | 163.3484
1 | 0.7823 | 0.00416 | -0.1502 | 188.0529
1.5 | 0.8417 | 0.00426 | -0.1508 | 197.5822
2 | 0.8993 | 0.00451 | -0.151 | 199.4013
2.5 | 0.9555 | 0.00487 | -0.1509 | 196.2012
3.5 | 1.0525 | 0.00658 | -0.1481 | 159.9544
4 | 1.1038 | 0.00715 | -0.1471 | 154.3776
5 | 1.2052 | 0.00821 | -0.1446 | 146.7966
5.5 | 1.2536 | 0.00876 | -0.1429 | 143.105
6 | 1.3026 | 0.00922 | -0.1413 | 141.2798
6.5 | 1.351 | 0.00963 | -0.1395 | 140.2908
7 | 1.3948 | 0.01002 | -0.1368 | 139.2016
7.5 | 1.4281 | 0.01053 | -0.132 | 135.622
8 | 1.4663 | 0.01107 | -0.1283 | 132.4571
8.5 | 1.5035 | 0.01173 | -0.1246 | 128.1756
9 | 1.5413 | 0.01243 | -0.1212 | 123.9984
9.5 | 1.5769 | 0.01328 | -0.1175 | 118.7425
10 | 1.6142 | 0.01413 | -0.1141 | 114.2392
10.5 | 1.6494 | 0.01514 | -0.1106 | 108.9432
11 | 1.6812 | 0.01636 | -0.1067 | 102.7628
11.5 | 1.7136 | 0.01763 | -0.103 | 97.198
12 | 1.7416 | 0.01922 | -0.099 | 90.6139
12.5 | 1.7709 | 0.0208 | -0.0953 | 85.1394
13.5 | 1.8194 | 0.0247 | -0.0873 | 73.6599
14 | 1.8413 | 0.02727 | -0.0837 | 67.5211
14.5 | 1.862 | 0.03011 | -0.0803 | 61.8399
15 | 1.8822 | 0.03319 | -0.0772 | 56.7099
15.5 | 1.9015 | 0.03653 | -0.0745 | 52.0531
16 | 1.919 | 0.04022 | -0.072 | 47.7126
16.5 | 1.9348 | 0.04426 | -0.0698 | 43.7144
17 | 1.9456 | 0.049 | -0.0679 | 39.7061
17.5 | 1.9561 | 0.05401 | -0.0663 | 36.2174
18 | 1.9617 | 0.05978 | -0.0653 | 32.8153
18.5 | 1.9654 | 0.06603 | -0.0647 | 29.7653
19 | 1.9647 | 0.07308 | -0.0647 | 26.8842
19.5 | 1.9584 | 0.08116 | -0.0655 | 24.1301
20 | 1.9506 | 0.08969 | -0.0669 | 21.7482

## 135. Re 16M Mach 0.50 (1)
BIGFOIL.COM POLAR EXPORT
NACA64-713 a=0.8
NACA64-713 a=0.8 |  |  |  | Cl Max: | 1.534 | at alpha= | 7 | deg
JavaFoil+Calcfoil stall+Eppler ext transition |  |  |  | L/D Max: | 170.292 | at alpha= | 2 | deg
Re: | 16000000 |  |  | Cd Min: | 0.00567 | at alpha= | 0.5 | deg
Mach: | 0.5 |  |  | Cl=0 at alpha= | -5.4552 | deg
|  |  |  | @ Cl=0.1, Cd= | 0.0064096
|  |  |  | @ Cl=0.4, Cd= | 0.0061003
|  |  |  | @ Cl=0.6, Cd= | 0.0059493
alpha (deg) | Cl | Cd | Cm | Cl/Cd
-20 | -0.817 | 0.15951 | -0.074 | -5.123
-19.5 | -0.789 | 0.15232 | -0.073 | -5.179
-19 | -0.76 | 0.14845 | -0.073 | -5.122
-18.5 | -0.732 | 0.14102 | -0.073 | -5.192
-18 | -0.705 | 0.1316 | -0.073 | -5.354
-17.5 | -0.677 | 0.12506 | -0.074 | -5.414
-17 | -0.65 | 0.11879 | -0.075 | -5.468
-16.5 | -0.621 | 0.11375 | -0.075 | -5.46
-16 | -0.594 | 0.10614 | -0.076 | -5.593
-15.5 | -0.568 | 0.09619 | -0.079 | -5.903
-15 | -0.545 | 0.08427 | -0.086 | -6.464
-14.5 | -0.519 | 0.07637 | -0.09 | -6.801
-14 | -0.479 | 0.09783 | -0.071 | -4.893
-13.5 | -0.451 | 0.08845 | -0.073 | -5.102
-13 | -0.424 | 0.08198 | -0.075 | -5.171
-12.5 | -0.397 | 0.07445 | -0.079 | -5.336
-12 | -0.375 | 0.06132 | -0.091 | -6.118
-11.5 | -0.37 | 0.03289 | -0.114 | -11.234
-11 | -0.356 | 0.01756 | -0.125 | -20.29
-10.5 | -0.282 | 0.0696 | -0.067 | -4.047
-10 | -0.254 | 0.06198 | -0.071 | -4.102
-9.5 | -0.227 | 0.05608 | -0.076 | -4.047
-9 | -0.2 | 0.04952 | -0.085 | -4.048
-8.5 | -0.196 | 0.01386 | -0.129 | -14.139
-8 | -0.142 | 0.05315 | -0.067 | -2.67
-7.5 | -0.164 | 0.04799 | -0.07 | -3.416
-7 | -0.182 | 0.00741 | -0.143 | -24.49
-6.5 | -0.131 | 0.00699 | -0.144 | -18.686
-6 | -0.071 | 0.00671 | -0.144 | -10.525
-5.5 | -0.006 | 0.0066 | -0.145 | -0.921
-5 | 0.061 | 0.0065 | -0.146 | 9.397
-4.5 | 0.13 | 0.00634 | -0.146 | 20.431
-4 | 0.199 | 0.00625 | -0.147 | 31.803
-3.5 | 0.269 | 0.00618 | -0.148 | 43.479
-3 | 0.339 | 0.00617 | -0.149 | 54.873
-2.5 | 0.409 | 0.00609 | -0.149 | 67.208
-2 | 0.479 | 0.00605 | -0.15 | 79.233
-1.5 | 0.551 | 0.00607 | -0.151 | 90.635
-1 | 0.62 | 0.0059 | -0.151 | 105.057
-0.5 | 0.689 | 0.00578 | -0.152 | 119.243
0 | 0.759 | 0.00575 | -0.153 | 132.075
0.5 | 0.828 | 0.00567 | -0.153 | 146.055
1 | 0.897 | 0.00612 | -0.154 | 146.681
1.5 | 0.964 | 0.00619 | -0.154 | 155.746
2 | 1.031 | 0.00606 | -0.155 | 170.292
2.5 | 1.098 | 0.00759 | -0.155 | 144.753
3 | 1.165 | 0.00823 | -0.155 | 141.633
3.5 | 1.221 | 0.0089 | -0.156 | 137.248
4 | 1.282 | 0.0098 | -0.156 | 130.794
4.5 | 1.34 | 0.0106 | -0.156 | 126.482
5 | 1.395 | 0.01188 | -0.157 | 117.457
5.5 | 1.444 | 0.01263 | -0.157 | 114.353
6 | 1.486 | 0.01334 | -0.157 | 111.372
6.5 | 1.518 | 0.01414 | -0.158 | 107.31
7 | 1.534 | 0.01512 | -0.158 | 101.47
7.5 | 1.521 | 0.01617 | -0.158 | 94.084
8 | 1.429 | 0.01761 | -0.159 | 81.152
8.5 | 0.919 | 0.02018 | -0.159 | 45.547
9 | 0.95 | 0.02076 | -0.159 | 45.75
9.5 | 0.978 | 0.02287 | -0.159 | 42.776
10 | 1.011 | 0.02252 | -0.16 | 44.886
10.5 | 1.039 | 0.02494 | -0.16 | 41.644
11 | 1.066 | 0.02711 | -0.159 | 39.313
11.5 | 1.099 | 0.02623 | -0.16 | 41.898
12 | 1.125 | 0.02944 | -0.16 | 38.218

## 136. Re 16M Mach 0.50 (2)
BIGFOIL.COM POLAR EXPORT
NACA64-713 a=0.8
NACA64-713 a=0.8 |  |  |  | Cl Max: | 1.7148 | at alpha= | 10.5 | deg
XFOIL ncrit=9 |  |  |  | L/D Max: | 227.687 | at alpha= | 2 | deg
Re: | 16000000 |  |  | Cd Min: | 0.04408 | at alpha= | 11.5 | deg
Mach: | 0.5 |  |  | Cl=0 at alpha= | -5.2993 | deg
|  |  |  | @ Cl=0.1, Cd= | 0.005421
|  |  |  | @ Cl=0.4, Cd= | 0.0050048
|  |  |  | @ Cl=0.6, Cd= | 0.0048852
alpha (deg) | Cl | Cd | Cm | Cl/Cd
-7 | -0.264 | 0.00681 | -0.1648 | -38.7665
-6.5 | -0.184 | 0.00638 | -0.1632 | -28.8401
-6 | -0.1063 | 0.00603 | -0.1622 | -17.6285
-5.5 | -0.0301 | 0.00576 | -0.1616 | -5.2257
-5 | 0.0449 | 0.00554 | -0.1614 | 8.1047
-4.5 | 0.119 | 0.00538 | -0.1614 | 22.119
-4 | 0.192 | 0.00527 | -0.1616 | 36.4326
-3.5 | 0.264 | 0.00515 | -0.162 | 51.2621
-3 | 0.3358 | 0.00505 | -0.1626 | 66.495
-2.5 | 0.4069 | 0.005 | -0.1632 | 81.38
-2 | 0.4775 | 0.00495 | -0.164 | 96.4646
-1.5 | 0.5481 | 0.0049 | -0.1648 | 111.8571
-1 | 0.618 | 0.00488 | -0.1656 | 126.6393
0 | 0.7581 | 0.00467 | -0.1676 | 162.334
0.5 | 0.8273 | 0.00458 | -0.1684 | 180.6332
1 | 0.8968 | 0.00431 | -0.1695 | 208.0742
1.5 | 0.9659 | 0.00438 | -0.17 | 220.5251
2 | 1.0337 | 0.00454 | -0.1702 | 227.6872
2.5 | 1.0989 | 0.00485 | -0.1698 | 226.5773
3 | 1.1483 | 0.00579 | -0.1665 | 198.3247
3.5 | 1.1874 | 0.00697 | -0.1613 | 170.3587
4 | 1.2272 | 0.00781 | -0.1558 | 157.1319
4.5 | 1.2511 | 0.00872 | -0.1474 | 143.4748
5 | 1.2841 | 0.00974 | -0.1409 | 131.8378
5.5 | 1.3187 | 0.01088 | -0.1349 | 121.204
6 | 1.3601 | 0.01192 | -0.13 | 114.1023
6.5 | 1.4045 | 0.01296 | -0.1255 | 108.3719
7 | 1.4496 | 0.01406 | -0.121 | 103.101
7.5 | 1.4939 | 0.0153 | -0.1164 | 97.6405
8 | 1.5362 | 0.01676 | -0.1115 | 91.6587
8.5 | 1.5785 | 0.01836 | -0.1066 | 85.9749
9 | 1.619 | 0.02023 | -0.1016 | 80.0297
9.5 | 1.6576 | 0.02242 | -0.0964 | 73.934
10 | 1.6946 | 0.02496 | -0.0911 | 67.8926
10.5 | 1.7148 | 0.02886 | -0.0847 | 59.4179
11 | 1.7009 | 0.03549 | -0.0776 | 47.9262
11.5 | 1.6703 | 0.04408 | -0.0719 | 37.8925

## 137. Re 18M Mach 0.00 (1)
BIGFOIL.COM POLAR EXPORT
NACA64-713 a=0.8
NACA64-713 a=0.8 |  |  |  | Cl Max: | 1.593 | at alpha= | 10.5 | deg
JavaFoil+Calcfoil stall+Eppler ext transition |  |  |  | L/D Max: | 166.929 | at alpha= | 4.5 | deg
Re: | 18000000 |  |  | Cd Min: | 0.00539 | at alpha= | 0 | deg
Mach: | 0 |  |  | Cl=0 at alpha= | -5.4576 | deg
|  |  |  | @ Cl=0.1, Cd= | 0.0059033
|  |  |  | @ Cl=0.4, Cd= | 0.00567
|  |  |  | @ Cl=0.6, Cd= | 0.0053995
alpha (deg) | Cl | Cd | Cm | Cl/Cd
-19.5 | -0.428 | 0.15785 | -0.055 | -2.71
-19 | -0.44 | 0.1481 | -0.056 | -2.974
-18.5 | -0.452 | 0.14421 | -0.055 | -3.135
-18 | -0.464 | 0.13718 | -0.056 | -3.379
-17.5 | -0.474 | 0.12985 | -0.056 | -3.653
-17 | -0.485 | 0.12268 | -0.058 | -3.949
-16.5 | -0.493 | 0.11763 | -0.058 | -4.189
-16 | -0.5 | 0.11079 | -0.058 | -4.511
-15.5 | -0.506 | 0.1032 | -0.061 | -4.902
-15 | -0.509 | 0.10004 | -0.06 | -5.083
-14.5 | -0.511 | 0.09195 | -0.063 | -5.552
-14 | -0.509 | 0.08755 | -0.063 | -5.81
-13.5 | -0.505 | 0.0818 | -0.065 | -6.171
-13 | -0.497 | 0.07811 | -0.065 | -6.361
-12.5 | -0.488 | 0.07099 | -0.07 | -6.871
-12 | -0.476 | 0.06434 | -0.074 | -7.394
-11.5 | -0.463 | 0.05546 | -0.08 | -8.345
-11 | -0.491 | 0.01711 | -0.108 | -28.728
-10.5 | -0.479 | 0.0101 | -0.114 | -47.472
-10 | -0.464 | 0.00702 | -0.12 | -66.177
-9.5 | -0.425 | 0.00677 | -0.121 | -62.753
-9 | -0.382 | 0.00649 | -0.121 | -58.817
-8.5 | -0.335 | 0.00622 | -0.122 | -53.881
-8 | -0.285 | 0.00655 | -0.123 | -43.545
-7.5 | -0.233 | 0.00641 | -0.123 | -36.338
-7 | -0.178 | 0.00632 | -0.124 | -28.186
-6.5 | -0.122 | 0.00622 | -0.124 | -19.545
-6 | -0.064 | 0.00614 | -0.125 | -10.43
-5.5 | -0.005 | 0.00606 | -0.126 | -0.893
-5 | 0.054 | 0.00598 | -0.126 | 9.01
-4.5 | 0.114 | 0.00588 | -0.127 | 19.31
-4 | 0.174 | 0.00583 | -0.127 | 29.812
-3.5 | 0.234 | 0.00579 | -0.128 | 40.399
-3 | 0.294 | 0.00572 | -0.129 | 51.455
-2.5 | 0.355 | 0.0057 | -0.129 | 62.223
-2 | 0.415 | 0.00566 | -0.13 | 73.369
-1.5 | 0.477 | 0.00569 | -0.13 | 83.789
-1 | 0.537 | 0.00553 | -0.131 | 97.074
-0.5 | 0.597 | 0.0054 | -0.132 | 110.468
0 | 0.657 | 0.00539 | -0.132 | 121.943
0.5 | 0.717 | 0.00577 | -0.133 | 124.224
1 | 0.777 | 0.00592 | -0.133 | 131.199
1.5 | 0.837 | 0.00616 | -0.134 | 135.95
2 | 0.897 | 0.00643 | -0.134 | 139.465
2.5 | 0.957 | 0.00647 | -0.135 | 147.739
3 | 1.015 | 0.00679 | -0.135 | 149.417
3.5 | 1.068 | 0.00722 | -0.136 | 148.036
4 | 1.124 | 0.0072 | -0.136 | 156.203
4.5 | 1.179 | 0.00706 | -0.137 | 166.929
5 | 1.232 | 0.00927 | -0.137 | 132.919
5.5 | 1.283 | 0.00964 | -0.137 | 133.015
6 | 1.332 | 0.01009 | -0.138 | 132.025
6.5 | 1.379 | 0.01048 | -0.138 | 131.663
7 | 1.424 | 0.0109 | -0.138 | 130.623
7.5 | 1.465 | 0.01133 | -0.139 | 129.334
8 | 1.501 | 0.01182 | -0.139 | 126.998
8.5 | 1.532 | 0.01233 | -0.139 | 124.271
9 | 1.559 | 0.01287 | -0.14 | 121.115
9.5 | 1.58 | 0.01338 | -0.14 | 118.078
10 | 1.59 | 0.01399 | -0.14 | 113.654
10.5 | 1.593 | 0.01476 | -0.141 | 107.911
11 | 1.589 | 0.01555 | -0.141 | 102.208
11.5 | 1.578 | 0.01633 | -0.141 | 96.663
12 | 1.561 | 0.01716 | -0.141 | 90.987
12.5 | 1.537 | 0.01811 | -0.141 | 84.877
13 | 1.507 | 0.01916 | -0.142 | 78.668
13.5 | 1.472 | 0.02012 | -0.142 | 73.16
14 | 1.432 | 0.02135 | -0.142 | 67.085
14.5 | 1.389 | 0.02255 | -0.142 | 61.596
15 | 1.341 | 0.02451 | -0.142 | 54.717
15.5 | 1.292 | 0.02613 | -0.142 | 49.451

## 138. Re 18M Mach 0.00 (2)
BIGFOIL.COM POLAR EXPORT
NACA64-713 a=0.8
NACA64-713 a=0.8 |  |  |  | Cl Max: | 2.0303 | at alpha= | 20 | deg
XFOIL ncrit=9 |  |  |  | L/D Max: | 187.564 | at alpha= | 1.5 | deg
Re: | 18000000 |  |  | Cd Min: | 0.05705 | at alpha= | 20 | deg
Mach: | 0 |  |  | Cl=0 at alpha= | -5.4294 | deg
|  |  |  | @ Cl=0.1, Cd= | 0.0049534
|  |  |  | @ Cl=0.4, Cd= | 0.0046511
|  |  |  | @ Cl=0.6, Cd= | 0.0045335
alpha (deg) | Cl | Cd | Cm | Cl/Cd
-20 | -1.3192 | 0.03437 | -0.1268 | -38.3823
-19.5 | -1.3336 | 0.02876 | -0.1287 | -46.37
-19 | -1.34 | 0.02442 | -0.1292 | -54.8731
-18.5 | -1.3552 | 0.02066 | -0.1273 | -65.5954
-18 | -1.3485 | 0.01867 | -0.1244 | -72.2282
-17.5 | -1.3185 | 0.01686 | -0.1233 | -78.2028
-17 | -1.2767 | 0.01572 | -0.123 | -81.215
-16.5 | -1.2321 | 0.01464 | -0.1228 | -84.1598
-16 | -1.1843 | 0.01373 | -0.1228 | -86.2564
-15.5 | -1.1346 | 0.01291 | -0.1229 | -87.8854
-15 | -1.0834 | 0.01215 | -0.1231 | -89.1687
-14.5 | -1.0311 | 0.01147 | -0.1234 | -89.8954
-13.5 | -0.9239 | 0.01021 | -0.1242 | -90.4897
-13 | -0.8698 | 0.00953 | -0.1247 | -91.2697
-12.5 | -0.8152 | 0.0089 | -0.1252 | -91.5955
-12 | -0.7596 | 0.00841 | -0.1257 | -90.321
-11.5 | -0.7033 | 0.00802 | -0.1263 | -87.6933
-11 | -0.6468 | 0.00761 | -0.1269 | -84.9934
-10.5 | -0.5902 | 0.00716 | -0.1275 | -82.4302
-10 | -0.5329 | 0.00683 | -0.1282 | -78.0234
-9.5 | -0.4755 | 0.00648 | -0.1289 | -73.3796
-9 | -0.4176 | 0.00624 | -0.1296 | -66.9231
-8.5 | -0.3596 | 0.00597 | -0.1303 | -60.2345
-8 | -0.3013 | 0.00579 | -0.131 | -52.038
-7.5 | -0.2428 | 0.00565 | -0.1318 | -42.9735
-7 | -0.1843 | 0.00551 | -0.1325 | -33.4483
-6.5 | -0.1257 | 0.00533 | -0.1333 | -23.5835
-6 | -0.067 | 0.00519 | -0.1341 | -12.9094
-5.5 | -0.0083 | 0.00511 | -0.1348 | -1.6243
-4.5 | 0.1093 | 0.00494 | -0.1364 | 22.1255
-4 | 0.1682 | 0.00484 | -0.1372 | 34.7521
-3.5 | 0.2269 | 0.00478 | -0.1379 | 47.4686
-3 | 0.2857 | 0.00473 | -0.1387 | 60.4017
-2.5 | 0.3446 | 0.00467 | -0.1395 | 73.7901
-2 | 0.4031 | 0.00465 | -0.1403 | 86.6882
-1.5 | 0.4615 | 0.00464 | -0.141 | 99.4612
-1 | 0.5198 | 0.00461 | -0.1417 | 112.7549
-0.5 | 0.578 | 0.00456 | -0.1425 | 126.7544
0 | 0.6362 | 0.00449 | -0.1433 | 141.6927
0.5 | 0.6941 | 0.00444 | -0.144 | 156.3288
1 | 0.752 | 0.00417 | -0.145 | 180.3357
1.5 | 0.8084 | 0.00431 | -0.1455 | 187.5638
2 | 0.863 | 0.00463 | -0.1456 | 186.3931
2.5 | 0.9162 | 0.00507 | -0.1455 | 180.7101
3 | 0.9633 | 0.00597 | -0.1444 | 161.3568
3.5 | 1.0147 | 0.00648 | -0.144 | 156.5895
4 | 1.066 | 0.00694 | -0.1435 | 153.6023
4.5 | 1.1168 | 0.00741 | -0.143 | 150.7152
5 | 1.1675 | 0.00783 | -0.1424 | 149.106
5.5 | 1.2171 | 0.00829 | -0.1416 | 146.8154
6 | 1.2669 | 0.00868 | -0.1409 | 145.9562
6.5 | 1.3166 | 0.00902 | -0.1402 | 145.9645
7 | 1.3653 | 0.00938 | -0.1392 | 145.5544
7.5 | 1.412 | 0.00979 | -0.138 | 144.2288
8 | 1.4574 | 0.01019 | -0.1365 | 143.0226
8.5 | 1.4986 | 0.01061 | -0.1342 | 141.2441
9 | 1.5303 | 0.01104 | -0.13 | 138.6141
9.5 | 1.5629 | 0.01162 | -0.1263 | 134.5009
10 | 1.5978 | 0.01221 | -0.1232 | 130.86
10.5 | 1.6327 | 0.01286 | -0.1202 | 126.9596
11 | 1.6645 | 0.01369 | -0.1169 | 121.5851
11.5 | 1.6966 | 0.01455 | -0.1138 | 116.6048
12 | 1.7281 | 0.01549 | -0.1107 | 111.5623
12.5 | 1.7564 | 0.01664 | -0.1074 | 105.5529
13 | 1.783 | 0.01756 | -0.1038 | 101.5376
13.5 | 1.8113 | 0.01886 | -0.1008 | 96.0392
14 | 1.8355 | 0.02047 | -0.0975 | 89.6678
14.5 | 1.8596 | 0.02218 | -0.0944 | 83.8413
15 | 1.8828 | 0.02401 | -0.0915 | 78.4173
15.5 | 1.9047 | 0.02607 | -0.0886 | 73.061
16 | 1.9223 | 0.02856 | -0.0857 | 67.3074
16.5 | 1.9401 | 0.03122 | -0.0831 | 62.1429
17 | 1.9571 | 0.03407 | -0.0808 | 57.4435
17.5 | 1.9745 | 0.03702 | -0.0788 | 53.336
18 | 1.9899 | 0.0403 | -0.077 | 49.3772
18.5 | 2.0026 | 0.04397 | -0.0754 | 45.5447
19 | 2.0147 | 0.04787 | -0.0741 | 42.0869
19.5 | 2.0247 | 0.05214 | -0.0731 | 38.832
20 | 2.0303 | 0.05705 | -0.0723 | 35.5881

## 139. Re 18M Mach 0.10 (1)
BIGFOIL.COM POLAR EXPORT
NACA64-713 a=0.8
NACA64-713 a=0.8 |  |  |  | Cl Max: | 1.589 | at alpha= | 10 | deg
JavaFoil+Calcfoil stall+Eppler ext transition |  |  |  | L/D Max: | 167.173 | at alpha= | 4.5 | deg
Re: | 18000000 |  |  | Cd Min: | 0.00538 | at alpha= | 0 | deg
Mach: | 0.1 |  |  | Cl=0 at alpha= | -5.4576 | deg
|  |  |  | @ Cl=0.1, Cd= | 0.0059133
|  |  |  | @ Cl=0.4, Cd= | 0.0056929
|  |  |  | @ Cl=0.6, Cd= | 0.0054
alpha (deg) | Cl | Cd | Cm | Cl/Cd
-19 | -0.396 | 0.15005 | -0.055 | -2.637
-18.5 | -0.41 | 0.14701 | -0.054 | -2.788
-18 | -0.424 | 0.13958 | -0.055 | -3.037
-17.5 | -0.437 | 0.13238 | -0.055 | -3.304
-17 | -0.45 | 0.12467 | -0.057 | -3.611
-16.5 | -0.462 | 0.11937 | -0.057 | -3.866
-16 | -0.472 | 0.11344 | -0.058 | -4.157
-15.5 | -0.48 | 0.10564 | -0.06 | -4.548
-15 | -0.486 | 0.10138 | -0.059 | -4.796
-14.5 | -0.49 | 0.09448 | -0.061 | -5.19
-14 | -0.492 | 0.08897 | -0.062 | -5.528
-13.5 | -0.491 | 0.08317 | -0.064 | -5.899
-13 | -0.486 | 0.07801 | -0.066 | -6.228
-12.5 | -0.478 | 0.07171 | -0.069 | -6.673
-12 | -0.467 | 0.06705 | -0.071 | -6.961
-11.5 | -0.454 | 0.0595 | -0.077 | -7.629
-11 | -0.471 | 0.02589 | -0.103 | -18.203
-10.5 | -0.474 | 0.01049 | -0.114 | -45.135
-10 | -0.463 | 0.00719 | -0.121 | -64.407
-9.5 | -0.424 | 0.00683 | -0.121 | -62.163
-9 | -0.382 | 0.00657 | -0.122 | -58.085
-8.5 | -0.335 | 0.00623 | -0.123 | -53.796
-8 | -0.286 | 0.00657 | -0.123 | -43.547
-7.5 | -0.234 | 0.00642 | -0.124 | -36.379
-7 | -0.179 | 0.00633 | -0.124 | -28.238
-6.5 | -0.122 | 0.00624 | -0.125 | -19.583
-6 | -0.064 | 0.00616 | -0.126 | -10.43
-5.5 | -0.005 | 0.00607 | -0.126 | -0.896
-5 | 0.054 | 0.00599 | -0.127 | 9.039
-4.5 | 0.114 | 0.00589 | -0.127 | 19.379
-4 | 0.174 | 0.00586 | -0.128 | 29.794
-3.5 | 0.235 | 0.0058 | -0.129 | 40.564
-3 | 0.296 | 0.00575 | -0.129 | 51.5
-2.5 | 0.357 | 0.0057 | -0.13 | 62.557
-2 | 0.418 | 0.00569 | -0.13 | 73.369
-1.5 | 0.479 | 0.00569 | -0.131 | 84.275
-1 | 0.54 | 0.00553 | -0.132 | 97.547
-0.5 | 0.6 | 0.0054 | -0.132 | 111.047
0 | 0.66 | 0.00538 | -0.133 | 122.792
0.5 | 0.721 | 0.0058 | -0.133 | 124.172
1 | 0.781 | 0.00592 | -0.134 | 132.018
1.5 | 0.841 | 0.00616 | -0.135 | 136.63
2 | 0.901 | 0.00645 | -0.135 | 139.794
2.5 | 0.961 | 0.00651 | -0.136 | 147.665
3 | 1.02 | 0.00687 | -0.136 | 148.423
3.5 | 1.073 | 0.00727 | -0.136 | 147.561
4 | 1.129 | 0.00724 | -0.137 | 155.89
4.5 | 1.184 | 0.00708 | -0.137 | 167.173
5 | 1.237 | 0.00933 | -0.138 | 132.635
5.5 | 1.288 | 0.00974 | -0.138 | 132.334
6 | 1.338 | 0.01015 | -0.138 | 131.761
6.5 | 1.385 | 0.01056 | -0.139 | 131.165
7 | 1.429 | 0.01099 | -0.139 | 130.047
7.5 | 1.47 | 0.01143 | -0.139 | 128.639
8 | 1.505 | 0.01193 | -0.14 | 126.176
8.5 | 1.536 | 0.01245 | -0.14 | 123.312
9 | 1.561 | 0.01301 | -0.14 | 120.029
9.5 | 1.581 | 0.01359 | -0.141 | 116.281
10 | 1.589 | 0.01423 | -0.141 | 111.654
10.5 | 1.589 | 0.01499 | -0.141 | 106.028
11 | 1.582 | 0.01586 | -0.141 | 99.727
11.5 | 1.567 | 0.0166 | -0.142 | 94.404
12 | 1.545 | 0.01746 | -0.142 | 88.512
12.5 | 1.516 | 0.01846 | -0.142 | 82.156
13 | 1.481 | 0.01971 | -0.142 | 75.116
13.5 | 1.44 | 0.02058 | -0.142 | 69.982
14 | 1.395 | 0.02192 | -0.142 | 63.634
14.5 | 1.345 | 0.02335 | -0.142 | 57.597
15 | 1.291 | 0.02535 | -0.142 | 50.927

## 140. Re 18M Mach 0.10 (2)
BIGFOIL.COM POLAR EXPORT
NACA64-713 a=0.8
NACA64-713 a=0.8 |  |  |  | Cl Max: | 2.0195 | at alpha= | 20 | deg
XFOIL ncrit=9 |  |  |  | L/D Max: | 188.724 | at alpha= | 1.5 | deg
Re: | 18000000 |  |  | Cd Min: | 0.06156 | at alpha= | 20 | deg
Mach: | 0.1 |  |  | Cl=0 at alpha= | -5.4257 | deg
|  |  |  | @ Cl=0.1, Cd= | 0.0049731
|  |  |  | @ Cl=0.4, Cd= | 0.0046519
|  |  |  | @ Cl=0.6, Cd= | 0.0045479
alpha (deg) | Cl | Cd | Cm | Cl/Cd
-20 | -1.1944 | 0.05092 | -0.1203 | -23.4564
-19.5 | -1.2448 | 0.0393 | -0.1281 | -31.6743
-19 | -1.272 | 0.03188 | -0.1317 | -39.8996
-18.5 | -1.2929 | 0.02598 | -0.1331 | -49.7652
-18 | -1.2936 | 0.02249 | -0.1325 | -57.5189
-17.5 | -1.3134 | 0.01914 | -0.1286 | -68.6207
-17 | -1.279 | 0.01761 | -0.1275 | -72.6292
-16.5 | -1.2413 | 0.01596 | -0.1267 | -77.7757
-16 | -1.1969 | 0.01465 | -0.1263 | -81.6997
-15.5 | -1.1481 | 0.0136 | -0.1261 | -84.4191
-15 | -1.0969 | 0.01271 | -0.1261 | -86.3021
-14.5 | -1.0441 | 0.01193 | -0.1261 | -87.5189
-14 | -0.9902 | 0.01122 | -0.1263 | -88.2531
-13 | -0.8801 | 0.0099 | -0.1268 | -88.899
-12.5 | -0.8246 | 0.00924 | -0.1271 | -89.2424
-12 | -0.7686 | 0.00863 | -0.1275 | -89.0614
-11.5 | -0.7116 | 0.00817 | -0.1279 | -87.0991
-11 | -0.6541 | 0.00777 | -0.1284 | -84.1828
-10.5 | -0.5968 | 0.00728 | -0.1289 | -81.978
-10 | -0.5388 | 0.00694 | -0.1295 | -77.6369
-9.5 | -0.4807 | 0.00655 | -0.1301 | -73.3893
-9 | -0.4221 | 0.0063 | -0.1307 | -67
-8.5 | -0.3634 | 0.00602 | -0.1314 | -60.3654
-8 | -0.3045 | 0.00582 | -0.132 | -52.3196
-7.5 | -0.2455 | 0.00567 | -0.1327 | -43.2981
-7 | -0.1864 | 0.00554 | -0.1334 | -33.6462
-6.5 | -0.1272 | 0.00536 | -0.1342 | -23.7313
-6 | -0.068 | 0.00521 | -0.1349 | -13.0518
-5.5 | -0.0088 | 0.00512 | -0.1357 | -1.7188
-4.5 | 0.1097 | 0.00496 | -0.1372 | 22.1169
-4 | 0.169 | 0.00485 | -0.1379 | 34.8454
-2.5 | 0.3466 | 0.00467 | -0.1403 | 74.2184
-2 | 0.4055 | 0.00465 | -0.141 | 87.2043
-1.5 | 0.4643 | 0.00464 | -0.1418 | 100.0647
-1 | 0.523 | 0.00462 | -0.1425 | 113.2035
-0.5 | 0.5815 | 0.00457 | -0.1433 | 127.2429
0 | 0.64 | 0.0045 | -0.144 | 142.2222
0.5 | 0.6983 | 0.00444 | -0.1448 | 157.2748
1 | 0.7566 | 0.00418 | -0.1458 | 181.0048
1.5 | 0.8134 | 0.00431 | -0.1462 | 188.7239
2.5 | 0.9217 | 0.00507 | -0.1463 | 181.7949
3 | 0.969 | 0.00598 | -0.1451 | 162.0401
3.5 | 1.0205 | 0.00649 | -0.1446 | 157.2419
4 | 1.072 | 0.00697 | -0.1441 | 153.802
4.5 | 1.1229 | 0.00744 | -0.1435 | 150.9274
5 | 1.1738 | 0.00787 | -0.1428 | 149.1487
5.5 | 1.2234 | 0.00834 | -0.1419 | 146.6906
6 | 1.2733 | 0.00874 | -0.1411 | 145.6865
6.5 | 1.323 | 0.00909 | -0.1403 | 145.5446
7 | 1.3717 | 0.00946 | -0.1393 | 145
7.5 | 1.4183 | 0.00987 | -0.1378 | 143.6981
8 | 1.4632 | 0.01029 | -0.1361 | 142.1963
8.5 | 1.4986 | 0.0107 | -0.1324 | 140.0561
9 | 1.5323 | 0.01118 | -0.1286 | 137.0572
9.5 | 1.5658 | 0.0118 | -0.125 | 132.6949
10 | 1.6013 | 0.01242 | -0.1218 | 128.9291
10.5 | 1.6363 | 0.01312 | -0.1188 | 124.718
11 | 1.6681 | 0.01401 | -0.1154 | 119.065
11.5 | 1.701 | 0.0149 | -0.1123 | 114.1611
12 | 1.7324 | 0.01591 | -0.1091 | 108.8875
12.5 | 1.7606 | 0.01714 | -0.1056 | 102.7188
13 | 1.7872 | 0.01811 | -0.102 | 98.6858
13.5 | 1.8134 | 0.01961 | -0.0986 | 92.4732
14 | 1.8369 | 0.02136 | -0.0952 | 85.9972
14.5 | 1.8617 | 0.02312 | -0.0922 | 80.5234
15 | 1.8838 | 0.02518 | -0.0891 | 74.8133
15.5 | 1.9047 | 0.02746 | -0.0862 | 69.3627
16 | 1.9229 | 0.03009 | -0.0833 | 63.905
16.5 | 1.9403 | 0.03295 | -0.0808 | 58.8862
17 | 1.9582 | 0.03589 | -0.0786 | 54.5612
17.5 | 1.9749 | 0.03911 | -0.0766 | 50.496
18 | 1.99 | 0.04261 | -0.0749 | 46.7027
18.5 | 1.9996 | 0.04682 | -0.0733 | 42.7082
19 | 2.0114 | 0.05099 | -0.0721 | 39.447
19.5 | 2.0174 | 0.05592 | -0.0711 | 36.0765
20 | 2.0195 | 0.06156 | -0.0706 | 32.8054

## 141. Re 18M Mach 0.25 (1)
BIGFOIL.COM POLAR EXPORT
NACA64-713 a=0.8
NACA64-713 a=0.8 |  |  |  | Cl Max: | 1.576 | at alpha= | 9.5 | deg
JavaFoil+Calcfoil stall+Eppler ext transition |  |  |  | L/D Max: | 166.562 | at alpha= | 4 | deg
Re: | 18000000 |  |  | Cd Min: | 0.00543 | at alpha= | 0 | deg
Mach: | 0.25 |  |  | Cl=0 at alpha= | -5.4508 | deg
|  |  |  | @ Cl=0.1, Cd= | 0.0060037
|  |  |  | @ Cl=0.4, Cd= | 0.0057392
|  |  |  | @ Cl=0.6, Cd= | 0.0055056
alpha (deg) | Cl | Cd | Cm | Cl/Cd
-15 | -0.282 | 0.11077 | -0.057 | -2.544
-14.5 | -0.315 | 0.10465 | -0.057 | -3.012
-14 | -0.344 | 0.0997 | -0.058 | -3.447
-13.5 | -0.367 | 0.09097 | -0.059 | -4.035
-13 | -0.385 | 0.08541 | -0.061 | -4.51
-12.5 | -0.397 | 0.08027 | -0.062 | -4.948
-12 | -0.403 | 0.07367 | -0.064 | -5.475
-11.5 | -0.403 | 0.06841 | -0.067 | -5.891
-11 | -0.396 | 0.06362 | -0.069 | -6.231
-10.5 | -0.386 | 0.05616 | -0.076 | -6.871
-10 | -0.416 | 0.01489 | -0.114 | -27.964
-9.5 | -0.416 | 0.00734 | -0.125 | -56.715
-9 | -0.379 | 0.00686 | -0.125 | -55.219
-8.5 | -0.336 | 0.00642 | -0.126 | -52.385
-8 | -0.289 | 0.00676 | -0.127 | -42.708
-7.5 | -0.237 | 0.00653 | -0.127 | -36.308
-7 | -0.182 | 0.00645 | -0.128 | -28.247
-6.5 | -0.125 | 0.00635 | -0.129 | -19.625
-6 | -0.066 | 0.00623 | -0.129 | -10.562
-5.5 | -0.006 | 0.00611 | -0.13 | -0.912
-5 | 0.055 | 0.00604 | -0.13 | 9.18
-4.5 | 0.117 | 0.00599 | -0.131 | 19.549
-4 | 0.179 | 0.00591 | -0.132 | 30.315
-3.5 | 0.241 | 0.00584 | -0.132 | 41.348
-3 | 0.304 | 0.00581 | -0.133 | 52.307
-2.5 | 0.366 | 0.00575 | -0.133 | 63.723
-2 | 0.429 | 0.00573 | -0.134 | 74.858
-1.5 | 0.492 | 0.00574 | -0.135 | 85.752
-1 | 0.555 | 0.0056 | -0.135 | 99.03
-0.5 | 0.617 | 0.00547 | -0.136 | 112.733
0 | 0.679 | 0.00543 | -0.136 | 125.064
0.5 | 0.741 | 0.00589 | -0.137 | 125.862
1 | 0.803 | 0.00599 | -0.138 | 133.947
1.5 | 0.864 | 0.00629 | -0.138 | 137.373
2 | 0.926 | 0.00661 | -0.139 | 140.104
2.5 | 0.987 | 0.00668 | -0.139 | 147.627
3 | 1.048 | 0.00707 | -0.14 | 148.304
3.5 | 1.101 | 0.00702 | -0.14 | 156.862
4 | 1.158 | 0.00695 | -0.141 | 166.562
4.5 | 1.214 | 0.00881 | -0.141 | 137.793
5 | 1.268 | 0.0097 | -0.141 | 130.666
5.5 | 1.319 | 0.01016 | -0.142 | 129.801
6 | 1.368 | 0.01062 | -0.142 | 128.893
6.5 | 1.415 | 0.01106 | -0.142 | 127.885
7 | 1.458 | 0.01154 | -0.143 | 126.282
7.5 | 1.496 | 0.01207 | -0.143 | 123.939
8 | 1.527 | 0.01264 | -0.143 | 120.837
8.5 | 1.551 | 0.01326 | -0.144 | 116.96
9 | 1.568 | 0.01386 | -0.144 | 113.13
9.5 | 1.576 | 0.01461 | -0.144 | 107.814
10 | 1.567 | 0.01538 | -0.144 | 101.841
10.5 | 1.546 | 0.01625 | -0.145 | 95.136
11 | 1.512 | 0.01741 | -0.145 | 86.864
11.5 | 1.466 | 0.01854 | -0.145 | 79.069
12 | 1.407 | 0.01969 | -0.145 | 71.474
12.5 | 1.337 | 0.02091 | -0.145 | 63.918
13 | 1.252 | 0.02337 | -0.145 | 53.574
13.5 | 1.16 | 0.02517 | -0.145 | 46.097
14 | 1.059 | 0.02744 | -0.145 | 38.596
14.5 | 0.946 | 0.0313 | -0.143 | 30.235

## 142. Re 18M Mach 0.25 (2)
BIGFOIL.COM POLAR EXPORT
NACA64-713 a=0.8
NACA64-713 a=0.8 |  |  |  | Cl Max: | 1.9782 | at alpha= | 18.5 | deg
XFOIL ncrit=9 |  |  |  | L/D Max: | 196.612 | at alpha= | 1.5 | deg
Re: | 18000000 |  |  | Cd Min: | 0.19944 | at alpha= | -20 | deg
Mach: | 0.25 |  |  | Cl=0 at alpha= | -5.4053 | deg
|  |  |  | @ Cl=0.1, Cd= | 0.0050334
|  |  |  | @ Cl=0.4, Cd= | 0.0046924
|  |  |  | @ Cl=0.6, Cd= | 0.0046007
alpha (deg) | Cl | Cd | Cm | Cl/Cd
-20 | -0.4682 | 0.19944 | -0.0324 | -2.3476
-19.5 | -0.4614 | 0.1889 | -0.0381 | -2.4426
-19 | -0.4602 | 0.17728 | -0.0444 | -2.5959
-18.5 | -0.4451 | 0.17 | -0.0492 | -2.6182
-18 | -0.4291 | 0.163 | -0.0539 | -2.6325
-17.5 | -0.4343 | 0.15083 | -0.0607 | -2.8794
-16.5 | -1.0014 | 0.04216 | -0.1396 | -23.7524
-16 | -1.0494 | 0.03209 | -0.1463 | -32.7018
-15.5 | -1.0835 | 0.02526 | -0.1482 | -42.8939
-15 | -1.1123 | 0.02097 | -0.1455 | -53.0424
-14.5 | -1.0902 | 0.01774 | -0.1436 | -61.4543
-14 | -1.0481 | 0.01542 | -0.1421 | -67.9702
-13.5 | -0.9969 | 0.0136 | -0.1409 | -73.3015
-13 | -0.9404 | 0.01221 | -0.1399 | -77.0188
-12.5 | -0.881 | 0.01115 | -0.1391 | -79.0135
-12 | -0.8202 | 0.01029 | -0.1384 | -79.7085
-11.5 | -0.7589 | 0.0095 | -0.1379 | -79.8842
-11 | -0.6976 | 0.0087 | -0.1376 | -80.1839
-10.5 | -0.6356 | 0.00807 | -0.1373 | -78.7608
-10 | -0.5729 | 0.0076 | -0.1372 | -75.3816
-9.5 | -0.5108 | 0.00707 | -0.1372 | -72.2489
-9 | -0.4483 | 0.00666 | -0.1373 | -67.3123
-8.5 | -0.3857 | 0.00631 | -0.1375 | -61.1252
-8 | -0.3231 | 0.00602 | -0.1378 | -53.6711
-7.5 | -0.2606 | 0.00581 | -0.1382 | -44.8537
-7 | -0.1982 | 0.00566 | -0.1386 | -35.0177
-6.5 | -0.1359 | 0.00549 | -0.1391 | -24.7541
-6 | -0.0738 | 0.00531 | -0.1396 | -13.8983
-5.5 | -0.0117 | 0.00518 | -0.1402 | -2.2587
-5 | 0.0501 | 0.00509 | -0.1409 | 9.8428
-4.5 | 0.1118 | 0.00502 | -0.1415 | 22.2709
-4 | 0.1735 | 0.00491 | -0.1422 | 35.336
-3.5 | 0.235 | 0.00482 | -0.143 | 48.7552
-2.5 | 0.3578 | 0.00472 | -0.1445 | 75.8051
-2 | 0.4189 | 0.00468 | -0.1453 | 89.5085
-1.5 | 0.4798 | 0.00466 | -0.146 | 102.9614
-1 | 0.5405 | 0.00464 | -0.1468 | 116.4871
-0.5 | 0.601 | 0.0046 | -0.1476 | 130.6522
0 | 0.6616 | 0.00452 | -0.1484 | 146.3717
0.5 | 0.7219 | 0.00446 | -0.1492 | 161.861
1 | 0.7822 | 0.00419 | -0.1502 | 186.6826
1.5 | 0.8415 | 0.00428 | -0.1507 | 196.6121
2 | 0.8984 | 0.00458 | -0.1508 | 196.1572
2.5 | 0.9535 | 0.00503 | -0.1506 | 189.5626
3 | 1.001 | 0.00599 | -0.1491 | 167.1119
3.5 | 1.0525 | 0.0066 | -0.1481 | 159.4697
4 | 1.1044 | 0.00713 | -0.1472 | 154.8948
4.5 | 1.1558 | 0.00765 | -0.1461 | 151.085
5 | 1.2071 | 0.00812 | -0.145 | 148.6576
5.5 | 1.2561 | 0.00866 | -0.1434 | 145.0462
6 | 1.3063 | 0.00907 | -0.142 | 144.0243
6.5 | 1.3553 | 0.00947 | -0.1403 | 143.1151
7 | 1.4023 | 0.00988 | -0.1382 | 141.9332
7.5 | 1.4364 | 0.01031 | -0.1335 | 139.321
8 | 1.4723 | 0.01088 | -0.1293 | 135.3217
8.5 | 1.5109 | 0.01146 | -0.1258 | 131.8412
9 | 1.548 | 0.01217 | -0.1222 | 127.198
9.5 | 1.5848 | 0.01296 | -0.1186 | 122.284
10 | 1.6218 | 0.01379 | -0.1152 | 117.607
10.5 | 1.6559 | 0.01482 | -0.1114 | 111.7341
11 | 1.6891 | 0.01596 | -0.1077 | 105.8333
11.5 | 1.7207 | 0.01725 | -0.1039 | 99.7507
12 | 1.7498 | 0.01876 | -0.0999 | 93.2729
12.5 | 1.7794 | 0.02033 | -0.0962 | 87.5258
14 | 1.8504 | 0.02658 | -0.0844 | 69.6163
14.5 | 1.8714 | 0.02935 | -0.0809 | 63.7615
15 | 1.8925 | 0.03232 | -0.0778 | 58.5551
15.5 | 1.9138 | 0.03544 | -0.0751 | 54.0011
16 | 1.9311 | 0.03909 | -0.0724 | 49.4014
16.5 | 1.9463 | 0.04314 | -0.0701 | 45.1159
17 | 1.9583 | 0.04768 | -0.0681 | 41.0717
17.5 | 1.9676 | 0.05277 | -0.0664 | 37.2863
18 | 1.9755 | 0.05821 | -0.0652 | 33.9375
18.5 | 1.9782 | 0.06453 | -0.0646 | 30.6555
19 | 1.9778 | 0.07147 | -0.0644 | 27.6731
19.5 | 1.9734 | 0.07922 | -0.065 | 24.9104
20 | 1.9649 | 0.08777 | -0.0663 | 22.3869

## 143. Re 18M Mach 0.50 (1)
BIGFOIL.COM POLAR EXPORT
NACA64-713 a=0.8
NACA64-713 a=0.8 |  |  |  | Cl Max: | 1.535 | at alpha= | 7 | deg
JavaFoil+Calcfoil stall+Eppler ext transition |  |  |  | L/D Max: | 168.375 | at alpha= | 2 | deg
Re: | 18000000 |  |  | Cd Min: | 0.00577 | at alpha= | 0 | deg
Mach: | 0.5 |  |  | Cl=0 at alpha= | -5.4552 | deg
|  |  |  | @ Cl=0.1, Cd= | 0.0063322
|  |  |  | @ Cl=0.4, Cd= | 0.0060003
|  |  |  | @ Cl=0.6, Cd= | 0.0059303
alpha (deg) | Cl | Cd | Cm | Cl/Cd
-20 | -0.817 | 0.16286 | -0.073 | -5.014
-19.5 | -0.789 | 0.15976 | -0.073 | -4.936
-19 | -0.76 | 0.15528 | -0.073 | -4.895
-18.5 | -0.732 | 0.14572 | -0.072 | -5.022
-18 | -0.704 | 0.13681 | -0.073 | -5.147
-17.5 | -0.677 | 0.12875 | -0.073 | -5.255
-17 | -0.649 | 0.12423 | -0.074 | -5.221
-16.5 | -0.62 | 0.11872 | -0.073 | -5.223
-16 | -0.592 | 0.11093 | -0.074 | -5.341
-15.5 | -0.568 | 0.09721 | -0.079 | -5.84
-15 | -0.542 | 0.08844 | -0.083 | -6.127
-14.5 | -0.524 | 0.0714 | -0.094 | -7.332
-14 | -0.479 | 0.09607 | -0.071 | -4.984
-13.5 | -0.452 | 0.08801 | -0.074 | -5.131
-13 | -0.424 | 0.08126 | -0.076 | -5.22
-12.5 | -0.398 | 0.07364 | -0.08 | -5.401
-12 | -0.378 | 0.05765 | -0.095 | -6.555
-11.5 | -0.374 | 0.02866 | -0.117 | -13.056
-11 | -0.358 | 0.01666 | -0.126 | -21.457
-10.5 | -0.282 | 0.06889 | -0.067 | -4.089
-10 | -0.254 | 0.06183 | -0.072 | -4.114
-9.5 | -0.227 | 0.05546 | -0.077 | -4.096
-9 | -0.201 | 0.04827 | -0.087 | -4.166
-8.5 | -0.197 | 0.01275 | -0.13 | -15.477
-8 | -0.142 | 0.05259 | -0.068 | -2.698
-7.5 | -0.164 | 0.04786 | -0.071 | -3.427
-7 | -0.182 | 0.00731 | -0.143 | -24.847
-6.5 | -0.131 | 0.00689 | -0.144 | -18.96
-6 | -0.071 | 0.00665 | -0.144 | -10.619
-5.5 | -0.006 | 0.0065 | -0.145 | -0.935
-5 | 0.061 | 0.0064 | -0.146 | 9.539
-4.5 | 0.13 | 0.00628 | -0.146 | 20.611
-4 | 0.199 | 0.00621 | -0.147 | 31.996
-3.5 | 0.269 | 0.00615 | -0.148 | 43.721
-3 | 0.339 | 0.00607 | -0.149 | 55.8
-2.5 | 0.409 | 0.00599 | -0.149 | 68.255
-2 | 0.479 | 0.00598 | -0.15 | 80.081
-1.5 | 0.551 | 0.00598 | -0.151 | 92.077
-1 | 0.62 | 0.00591 | -0.151 | 104.972
-0.5 | 0.689 | 0.0058 | -0.152 | 118.95
0 | 0.759 | 0.00577 | -0.153 | 131.464
0.5 | 0.828 | 0.00602 | -0.153 | 137.586
1 | 0.897 | 0.00657 | -0.154 | 136.687
1.5 | 0.964 | 0.00626 | -0.154 | 154.162
2 | 1.032 | 0.00613 | -0.155 | 168.375
2.5 | 1.098 | 0.0077 | -0.155 | 142.706
3 | 1.165 | 0.00827 | -0.155 | 140.915
3.5 | 1.221 | 0.00896 | -0.156 | 136.258
4 | 1.282 | 0.00979 | -0.156 | 130.923
4.5 | 1.341 | 0.01048 | -0.156 | 127.907
5 | 1.396 | 0.01167 | -0.157 | 119.635
5.5 | 1.445 | 0.01237 | -0.157 | 116.786
6 | 1.487 | 0.01309 | -0.158 | 113.607
6.5 | 1.519 | 0.01389 | -0.158 | 109.314
7 | 1.535 | 0.0148 | -0.158 | 103.708
7.5 | 1.522 | 0.01582 | -0.159 | 96.192
8 | 1.43 | 0.01725 | -0.159 | 82.894
8.5 | 0.92 | 0.01975 | -0.159 | 46.551
9 | 0.951 | 0.02031 | -0.159 | 46.793
9.5 | 0.979 | 0.0224 | -0.159 | 43.699
10 | 1.011 | 0.02202 | -0.16 | 45.936
10.5 | 1.039 | 0.02442 | -0.16 | 42.561
11 | 1.067 | 0.02642 | -0.16 | 40.364
11.5 | 1.1 | 0.02561 | -0.16 | 42.949
12 | 1.126 | 0.02871 | -0.16 | 39.228

## 144. Re 18M Mach 0.50 (2)
BIGFOIL.COM POLAR EXPORT
NACA64-713 a=0.8
NACA64-713 a=0.8 |  |  |  | Cl Max: | 1.7059 | at alpha= | 10 | deg
XFOIL ncrit=9 |  |  |  | L/D Max: | 228.256 | at alpha= | 2 | deg
Re: | 18000000 |  |  | Cd Min: | 0.02427 | at alpha= | 10 | deg
Mach: | 0.5 |  |  | Cl=0 at alpha= | -99 | deg
|  |  |  | @ Cl=0.1, Cd= | 0.00464
|  |  |  | @ Cl=0.4, Cd= | 0.00464
|  |  |  | @ Cl=0.6, Cd= | 0.00464
alpha (deg) | Cl | Cd | Cm | Cl/Cd
0 | 0.7585 | 0.00464 | -0.1676 | 163.4698
0.5 | 0.8281 | 0.00455 | -0.1685 | 182
1 | 0.8977 | 0.00428 | -0.1696 | 209.743
1.5 | 0.9666 | 0.00434 | -0.1702 | 222.7189
2 | 1.034 | 0.00453 | -0.1703 | 228.2561
2.5 | 1.0975 | 0.00491 | -0.1696 | 223.5234
3 | 1.1432 | 0.006 | -0.1657 | 190.5333
3.5 | 1.1853 | 0.00705 | -0.1609 | 168.1277
4 | 1.2265 | 0.00782 | -0.1557 | 156.8414
4.5 | 1.2533 | 0.00866 | -0.1477 | 144.7229
5 | 1.2877 | 0.00962 | -0.1415 | 133.8565
5.5 | 1.3239 | 0.0107 | -0.1356 | 123.729
6 | 1.3671 | 0.01165 | -0.1309 | 117.3476
6.5 | 1.4123 | 0.01264 | -0.1265 | 111.7326
7 | 1.4572 | 0.01373 | -0.1219 | 106.1326
7.5 | 1.5029 | 0.0149 | -0.1174 | 100.8658
8 | 1.5452 | 0.01634 | -0.1124 | 94.5655
8.5 | 1.5888 | 0.01784 | -0.1076 | 89.0583
9 | 1.6287 | 0.01971 | -0.1024 | 82.6332
9.5 | 1.668 | 0.02182 | -0.0971 | 76.4436
10 | 1.7059 | 0.02427 | -0.0917 | 70.2884

## 145. Re 20M Mach 0.00 (1)
BIGFOIL.COM POLAR EXPORT
NACA64-713 a=0.8
NACA64-713 a=0.8 |  |  |  | Cl Max: | 1.594 | at alpha= | 10.5 | deg
JavaFoil+Calcfoil stall+Eppler ext transition |  |  |  | L/D Max: | 156.611 | at alpha= | 4 | deg
Re: | 20000000 |  |  | Cd Min: | 0.00511 | at alpha= | -9 | deg
Mach: | 0 |  |  | Cl=0 at alpha= | -5.4576 | deg
|  |  |  | @ Cl=0.1, Cd= | 0.0058333
|  |  |  | @ Cl=0.4, Cd= | 0.005635
|  |  |  | @ Cl=0.6, Cd= | 0.005466
alpha (deg) | Cl | Cd | Cm | Cl/Cd
-19.5 | -0.428 | 0.15583 | -0.055 | -2.745
-19 | -0.44 | 0.14894 | -0.056 | -2.957
-18.5 | -0.452 | 0.14465 | -0.055 | -3.126
-18 | -0.464 | 0.1361 | -0.056 | -3.406
-17.5 | -0.474 | 0.13067 | -0.057 | -3.631
-17 | -0.485 | 0.12177 | -0.058 | -3.98
-16.5 | -0.493 | 0.1168 | -0.058 | -4.22
-16 | -0.5 | 0.11133 | -0.059 | -4.491
-15.5 | -0.506 | 0.10243 | -0.061 | -4.94
-15 | -0.509 | 0.09916 | -0.06 | -5.128
-14.5 | -0.511 | 0.09152 | -0.063 | -5.58
-14 | -0.509 | 0.0872 | -0.064 | -5.836
-13.5 | -0.505 | 0.08112 | -0.066 | -6.227
-13 | -0.497 | 0.07746 | -0.066 | -6.418
-12.5 | -0.489 | 0.06927 | -0.072 | -7.062
-12 | -0.478 | 0.0616 | -0.077 | -7.765
-11.5 | -0.483 | 0.03808 | -0.095 | -12.684
-11 | -0.494 | 0.01606 | -0.109 | -30.74
-10.5 | -0.5 | 0.00742 | -0.119 | -67.348
-10 | -0.464 | 0.00699 | -0.12 | -66.406
-9.5 | -0.425 | 0.00674 | -0.121 | -63.001
-9 | -0.382 | 0.00511 | -0.121 | -74.693
-8.5 | -0.335 | 0.00614 | -0.122 | -54.536
-8 | -0.285 | 0.00596 | -0.123 | -47.842
-7.5 | -0.233 | 0.00636 | -0.123 | -36.609
-7 | -0.178 | 0.00623 | -0.124 | -28.608
-6.5 | -0.122 | 0.00614 | -0.124 | -19.814
-6 | -0.064 | 0.00605 | -0.125 | -10.576
-5.5 | -0.005 | 0.00598 | -0.126 | -0.905
-5 | 0.054 | 0.00591 | -0.126 | 9.119
-4.5 | 0.114 | 0.00581 | -0.127 | 19.536
-4 | 0.174 | 0.00578 | -0.127 | 30.062
-3.5 | 0.234 | 0.00572 | -0.128 | 40.921
-3 | 0.294 | 0.00567 | -0.129 | 51.961
-2.5 | 0.355 | 0.00562 | -0.129 | 63.146
-2 | 0.415 | 0.00564 | -0.13 | 73.727
-1.5 | 0.477 | 0.00567 | -0.13 | 84.099
-1 | 0.537 | 0.00551 | -0.131 | 97.46
-0.5 | 0.597 | 0.00545 | -0.132 | 109.458
0 | 0.657 | 0.00577 | -0.132 | 113.812
0.5 | 0.717 | 0.00589 | -0.133 | 121.666
1 | 0.777 | 0.00607 | -0.133 | 128.047
1.5 | 0.837 | 0.00618 | -0.134 | 135.395
2 | 0.897 | 0.00651 | -0.134 | 137.661
2.5 | 0.957 | 0.00693 | -0.135 | 138.052
3 | 1.015 | 0.00685 | -0.135 | 148.15
3.5 | 1.068 | 0.00726 | -0.136 | 147.06
4 | 1.124 | 0.00718 | -0.136 | 156.611
4.5 | 1.179 | 0.00754 | -0.137 | 156.478
5 | 1.232 | 0.00913 | -0.137 | 134.899
5.5 | 1.283 | 0.00955 | -0.137 | 134.445
6 | 1.333 | 0.0099 | -0.138 | 134.646
6.5 | 1.38 | 0.01029 | -0.138 | 134.075
7 | 1.425 | 0.0107 | -0.138 | 133.13
7.5 | 1.466 | 0.01116 | -0.139 | 131.409
8 | 1.502 | 0.01163 | -0.139 | 129.102
8.5 | 1.533 | 0.01211 | -0.139 | 126.641
9 | 1.56 | 0.01268 | -0.14 | 123.009
9.5 | 1.581 | 0.01318 | -0.14 | 119.932
10 | 1.591 | 0.01379 | -0.14 | 115.359
10.5 | 1.594 | 0.01451 | -0.141 | 109.853
11 | 1.59 | 0.01527 | -0.141 | 104.15
11.5 | 1.579 | 0.01603 | -0.141 | 98.545
12 | 1.562 | 0.01684 | -0.141 | 92.723
12.5 | 1.538 | 0.0177 | -0.141 | 86.879
13 | 1.508 | 0.01893 | -0.142 | 79.661
13.5 | 1.473 | 0.01972 | -0.142 | 74.684
14 | 1.433 | 0.02096 | -0.142 | 68.377
14.5 | 1.39 | 0.02225 | -0.142 | 62.455
15 | 1.342 | 0.02405 | -0.142 | 55.825
15.5 | 1.293 | 0.02561 | -0.142 | 50.502

## 146. Re 20M Mach 0.00 (2)
BIGFOIL.COM POLAR EXPORT
NACA64-713 a=0.8
NACA64-713 a=0.8 |  |  |  | Cl Max: | 2.041 | at alpha= | 20 | deg
XFOIL ncrit=9 |  |  |  | L/D Max: | 183.523 | at alpha= | 1.5 | deg
Re: | 20000000 |  |  | Cd Min: | 0.05575 | at alpha= | 20 | deg
Mach: | 0 |  |  | Cl=0 at alpha= | -5.4286 | deg
|  |  |  | @ Cl=0.1, Cd= | 0.0048865
|  |  |  | @ Cl=0.4, Cd= | 0.0046011
|  |  |  | @ Cl=0.6, Cd= | 0.0045149
alpha (deg) | Cl | Cd | Cm | Cl/Cd
-20 | -1.3262 | 0.03369 | -0.1272 | -39.3648
-19.5 | -1.3442 | 0.02785 | -0.129 | -48.2657
-19 | -1.351 | 0.02363 | -0.1292 | -57.1731
-18.5 | -1.3786 | 0.02001 | -0.1255 | -68.8956
-18 | -1.3534 | 0.01831 | -0.1241 | -73.9159
-17.5 | -1.3223 | 0.01653 | -0.1232 | -79.994
-17 | -1.2799 | 0.0154 | -0.1228 | -83.1104
-16.5 | -1.2352 | 0.01429 | -0.1226 | -86.4381
-16 | -1.1871 | 0.01338 | -0.1227 | -88.722
-15.5 | -1.137 | 0.01257 | -0.1228 | -90.4535
-15 | -1.0855 | 0.01185 | -0.1231 | -91.6034
-14.5 | -1.0329 | 0.01119 | -0.1234 | -92.3056
-14 | -0.9794 | 0.01058 | -0.1238 | -92.5709
-13.5 | -0.925 | 0.01001 | -0.1242 | -92.4076
-13 | -0.8707 | 0.0094 | -0.1247 | -92.6277
-12.5 | -0.8159 | 0.00879 | -0.1251 | -92.8214
-12 | -0.7604 | 0.00828 | -0.1257 | -91.8357
-11.5 | -0.704 | 0.00789 | -0.1263 | -89.2269
-11 | -0.6473 | 0.00751 | -0.1269 | -86.1917
-10.5 | -0.5906 | 0.00707 | -0.1275 | -83.5361
-10 | -0.5333 | 0.00674 | -0.1282 | -79.1246
-9.5 | -0.4759 | 0.00639 | -0.1289 | -74.4757
-9 | -0.4179 | 0.00616 | -0.1296 | -67.8409
-8.5 | -0.3599 | 0.0059 | -0.1303 | -61
-8 | -0.3016 | 0.00572 | -0.131 | -52.7273
-7.5 | -0.2431 | 0.00556 | -0.1318 | -43.723
-7 | -0.1845 | 0.00543 | -0.1325 | -33.9779
-6.5 | -0.1259 | 0.00527 | -0.1333 | -23.8899
-6 | -0.0672 | 0.00514 | -0.1341 | -13.0739
-5.5 | -0.0084 | 0.00504 | -0.1348 | -1.6667
-4 | 0.1681 | 0.00479 | -0.1372 | 35.0939
-3.5 | 0.227 | 0.00471 | -0.138 | 48.1953
-3 | 0.2857 | 0.00468 | -0.1387 | 61.047
-2.5 | 0.3445 | 0.00462 | -0.1395 | 74.5671
-2 | 0.4031 | 0.0046 | -0.1403 | 87.6304
-1.5 | 0.4615 | 0.00461 | -0.141 | 100.1085
-1 | 0.5198 | 0.00459 | -0.1417 | 113.2462
-0.5 | 0.5781 | 0.00453 | -0.1425 | 127.6159
0 | 0.6362 | 0.00449 | -0.1433 | 141.6927
0.5 | 0.6942 | 0.00444 | -0.144 | 156.3514
1 | 0.7517 | 0.00425 | -0.1449 | 176.8706
1.5 | 0.8075 | 0.0044 | -0.1453 | 183.5227
2 | 0.8616 | 0.00475 | -0.1454 | 181.3895
2.5 | 0.9146 | 0.0052 | -0.1453 | 175.8846
3 | 0.9627 | 0.00603 | -0.1443 | 159.6517
3.5 | 1.0148 | 0.00648 | -0.144 | 156.6049
4 | 1.0666 | 0.00691 | -0.1436 | 154.356
4.5 | 1.1181 | 0.00732 | -0.1432 | 152.7459
5 | 1.1692 | 0.00773 | -0.1427 | 151.2549
5.5 | 1.2187 | 0.0082 | -0.1419 | 148.622
6 | 1.2691 | 0.00856 | -0.1413 | 148.2593
6.5 | 1.319 | 0.00891 | -0.1406 | 148.0359
7 | 1.3683 | 0.00925 | -0.1398 | 147.9243
7.5 | 1.4156 | 0.00963 | -0.1387 | 146.999
8 | 1.4611 | 0.01004 | -0.1372 | 145.5279
8.5 | 1.5054 | 0.01044 | -0.1355 | 144.1954
9 | 1.5371 | 0.01086 | -0.1313 | 141.5378
9.5 | 1.5693 | 0.01141 | -0.1274 | 137.5372
10 | 1.6043 | 0.01197 | -0.1243 | 134.0267
10.5 | 1.6386 | 0.01262 | -0.1211 | 129.8415
11 | 1.6703 | 0.01344 | -0.1178 | 124.2783
11.5 | 1.7033 | 0.01424 | -0.1148 | 119.6138
12 | 1.7343 | 0.01519 | -0.1116 | 114.1738
12.5 | 1.7632 | 0.0163 | -0.1083 | 108.1718
13 | 1.7934 | 0.01739 | -0.1053 | 103.1282
14.5 | 1.8672 | 0.02166 | -0.0952 | 86.205
15 | 1.89 | 0.02349 | -0.0922 | 80.4598
15.5 | 1.9117 | 0.02553 | -0.0893 | 74.8805
16 | 1.9307 | 0.02789 | -0.0864 | 69.2255
16.5 | 1.9491 | 0.03044 | -0.0838 | 64.0309
17 | 1.9669 | 0.03319 | -0.0815 | 59.2618
17.5 | 1.9841 | 0.03611 | -0.0794 | 54.946
18 | 2.0001 | 0.03928 | -0.0776 | 50.919
18.5 | 2.014 | 0.04277 | -0.0759 | 47.0891
19 | 2.0258 | 0.04664 | -0.0745 | 43.4348
19.5 | 2.034 | 0.05107 | -0.0733 | 39.8277
20 | 2.041 | 0.05575 | -0.0725 | 36.6099

## 147. Re 20M Mach 0.10 (1)
BIGFOIL.COM POLAR EXPORT
NACA64-713 a=0.8
NACA64-713 a=0.8 |  |  |  | Cl Max: | 1.59 | at alpha= | 10 | deg
JavaFoil+Calcfoil stall+Eppler ext transition |  |  |  | L/D Max: | 168.515 | at alpha= | 4.5 | deg
Re: | 20000000 |  |  | Cd Min: | 0.00548 | at alpha= | -0.5 | deg
Mach: | 0.1 |  |  | Cl=0 at alpha= | -5.4576 | deg
|  |  |  | @ Cl=0.1, Cd= | 0.0058793
|  |  |  | @ Cl=0.4, Cd= | 0.0056441
|  |  |  | @ Cl=0.6, Cd= | 0.00548
alpha (deg) | Cl | Cd | Cm | Cl/Cd
-19 | -0.396 | 0.15152 | -0.055 | -2.612
-18.5 | -0.41 | 0.14587 | -0.055 | -2.81
-18 | -0.424 | 0.1385 | -0.055 | -3.061
-17.5 | -0.437 | 0.13322 | -0.056 | -3.284
-17 | -0.45 | 0.12429 | -0.057 | -3.622
-16.5 | -0.462 | 0.11963 | -0.057 | -3.859
-16 | -0.472 | 0.11261 | -0.058 | -4.189
-15.5 | -0.481 | 0.1046 | -0.06 | -4.594
-15 | -0.486 | 0.10073 | -0.06 | -4.828
-14.5 | -0.491 | 0.09417 | -0.061 | -5.209
-14 | -0.492 | 0.08855 | -0.062 | -5.556
-13.5 | -0.49 | 0.08309 | -0.064 | -5.903
-13 | -0.486 | 0.07771 | -0.066 | -6.253
-12.5 | -0.479 | 0.07101 | -0.07 | -6.747
-12 | -0.468 | 0.06498 | -0.073 | -7.21
-11.5 | -0.459 | 0.05395 | -0.082 | -8.515
-11 | -0.476 | 0.02322 | -0.105 | -20.482
-10.5 | -0.475 | 0.01045 | -0.114 | -45.512
-10 | -0.463 | 0.00707 | -0.121 | -65.439
-9.5 | -0.424 | 0.00679 | -0.121 | -62.456
-9 | -0.382 | 0.0065 | -0.122 | -58.739
-8.5 | -0.335 | 0.00616 | -0.123 | -54.48
-8 | -0.286 | 0.00598 | -0.123 | -47.825
-7.5 | -0.234 | 0.00637 | -0.124 | -36.664
-7 | -0.179 | 0.00624 | -0.124 | -28.663
-6.5 | -0.122 | 0.00614 | -0.125 | -19.908
-6 | -0.064 | 0.00608 | -0.126 | -10.577
-5.5 | -0.005 | 0.00599 | -0.126 | -0.908
-5 | 0.054 | 0.00591 | -0.127 | 9.149
-4.5 | 0.114 | 0.00587 | -0.127 | 19.457
-4 | 0.174 | 0.00578 | -0.128 | 30.199
-3.5 | 0.235 | 0.00572 | -0.129 | 41.089
-3 | 0.296 | 0.00569 | -0.129 | 52.021
-2.5 | 0.357 | 0.00563 | -0.13 | 63.341
-2 | 0.418 | 0.00565 | -0.13 | 73.871
-1.5 | 0.479 | 0.00566 | -0.131 | 84.658
-1 | 0.54 | 0.00554 | -0.132 | 97.492
-0.5 | 0.6 | 0.00548 | -0.132 | 109.563
0 | 0.66 | 0.00577 | -0.133 | 114.469
0.5 | 0.721 | 0.00593 | -0.133 | 121.496
1 | 0.781 | 0.00612 | -0.134 | 127.695
1.5 | 0.841 | 0.00622 | -0.135 | 135.343
2 | 0.901 | 0.00655 | -0.135 | 137.581
2.5 | 0.961 | 0.00659 | -0.136 | 145.832
3 | 1.02 | 0.00693 | -0.136 | 147.225
3.5 | 1.073 | 0.00728 | -0.136 | 147.516
4 | 1.129 | 0.00722 | -0.137 | 156.424
4.5 | 1.185 | 0.00703 | -0.137 | 168.515
5 | 1.238 | 0.00918 | -0.138 | 134.83
5.5 | 1.289 | 0.00961 | -0.138 | 134.12
6 | 1.338 | 0.00997 | -0.138 | 134.246
6.5 | 1.385 | 0.01039 | -0.139 | 133.384
7 | 1.43 | 0.01081 | -0.139 | 132.308
7.5 | 1.471 | 0.01127 | -0.139 | 130.543
8 | 1.506 | 0.01174 | -0.14 | 128.283
8.5 | 1.537 | 0.01224 | -0.14 | 125.532
9 | 1.562 | 0.01277 | -0.14 | 122.291
9.5 | 1.581 | 0.01335 | -0.141 | 118.503
10 | 1.59 | 0.01397 | -0.141 | 113.817
10.5 | 1.59 | 0.0147 | -0.141 | 108.118
11 | 1.582 | 0.01555 | -0.141 | 101.762
11.5 | 1.568 | 0.01627 | -0.142 | 96.335
12 | 1.546 | 0.01714 | -0.142 | 90.206
12.5 | 1.517 | 0.01804 | -0.142 | 84.09
13 | 1.482 | 0.01931 | -0.142 | 76.723
13.5 | 1.441 | 0.02033 | -0.142 | 70.876
14 | 1.395 | 0.02148 | -0.142 | 64.971
14.5 | 1.346 | 0.02291 | -0.143 | 58.751
15 | 1.292 | 0.02486 | -0.142 | 51.982

## 148. Re 20M Mach 0.10 (2)
BIGFOIL.COM POLAR EXPORT
NACA64-713 a=0.8
NACA64-713 a=0.8 |  |  |  | Cl Max: | 1.7962 | at alpha= | 13 | deg
XFOIL ncrit=9 |  |  |  | L/D Max: | 185.548 | at alpha= | 1.5 | deg
Re: | 20000000 |  |  | Cd Min: | 0.04625 | at alpha= | -20 | deg
Mach: | 0.1 |  |  | Cl=0 at alpha= | -5.4249 | deg
|  |  |  | @ Cl=0.1, Cd= | 0.0048969
|  |  |  | @ Cl=0.4, Cd= | 0.0046119
|  |  |  | @ Cl=0.6, Cd= | 0.0045243
alpha (deg) | Cl | Cd | Cm | Cl/Cd
-20 | -1.2317 | 0.04625 | -0.1239 | -26.6314
-19.5 | -1.2729 | 0.0365 | -0.1297 | -34.874
-19 | -1.2946 | 0.02989 | -0.1325 | -43.3121
-18.5 | -1.3039 | 0.02516 | -0.1332 | -51.8243
-18 | -1.3041 | 0.02187 | -0.1323 | -59.6296
-17.5 | -1.3192 | 0.01873 | -0.1284 | -70.4325
-17 | -1.2832 | 0.01726 | -0.1274 | -74.3453
-16.5 | -1.244 | 0.01569 | -0.1266 | -79.2862
-16 | -1.1997 | 0.01433 | -0.1262 | -83.7195
-15.5 | -1.1508 | 0.01326 | -0.126 | -86.7873
-15 | -1.0992 | 0.01239 | -0.126 | -88.7167
-14.5 | -1.0461 | 0.01164 | -0.1261 | -89.8711
-14 | -0.9919 | 0.01095 | -0.1262 | -90.5845
-13.5 | -0.9368 | 0.01031 | -0.1265 | -90.8632
-13 | -0.8811 | 0.00974 | -0.1268 | -90.462
-12.5 | -0.8254 | 0.00911 | -0.1271 | -90.6037
-12 | -0.7693 | 0.00852 | -0.1275 | -90.2934
-11.5 | -0.7124 | 0.00803 | -0.1279 | -88.7173
-11 | -0.6547 | 0.00765 | -0.1284 | -85.5817
-10.5 | -0.5972 | 0.00721 | -0.1289 | -82.8294
-10 | -0.5392 | 0.00683 | -0.1295 | -78.9458
-9.5 | -0.4811 | 0.00647 | -0.1301 | -74.3586
-9 | -0.4224 | 0.0062 | -0.1307 | -68.129
-8.5 | -0.3637 | 0.00595 | -0.1314 | -61.1261
-8 | -0.3048 | 0.00575 | -0.132 | -53.0087
-7.5 | -0.2457 | 0.00559 | -0.1327 | -43.9535
-6.5 | -0.1273 | 0.00529 | -0.1342 | -24.0643
-6 | -0.0682 | 0.00515 | -0.1349 | -13.2427
-5.5 | -0.0089 | 0.00505 | -0.1357 | -1.7624
-4 | 0.1689 | 0.0048 | -0.138 | 35.1875
-3.5 | 0.2282 | 0.00472 | -0.1388 | 48.3475
-3 | 0.2874 | 0.00468 | -0.1395 | 61.4103
-2.5 | 0.3466 | 0.00463 | -0.1403 | 74.8596
-2 | 0.4056 | 0.00461 | -0.1411 | 87.9826
-1.5 | 0.4643 | 0.00461 | -0.1418 | 100.7158
-1 | 0.5229 | 0.00459 | -0.1425 | 113.9216
0 | 0.6402 | 0.00449 | -0.1441 | 142.5835
0.5 | 0.6985 | 0.00444 | -0.1448 | 157.3198
1 | 0.7563 | 0.00425 | -0.1457 | 177.9529
1.5 | 0.8127 | 0.00438 | -0.1461 | 185.5479
2 | 0.8669 | 0.00475 | -0.1462 | 182.5053
2.5 | 0.9202 | 0.0052 | -0.146 | 176.9615
3 | 0.9685 | 0.00603 | -0.145 | 160.6136
3.5 | 1.0206 | 0.0065 | -0.1446 | 157.0154
4 | 1.0726 | 0.00694 | -0.1442 | 154.5533
4.5 | 1.1243 | 0.00735 | -0.1437 | 152.966
5 | 1.1755 | 0.00777 | -0.1431 | 151.287
5.5 | 1.225 | 0.00825 | -0.1422 | 148.4848
6 | 1.2756 | 0.00861 | -0.1415 | 148.1533
6.5 | 1.3256 | 0.00897 | -0.1407 | 147.7815
7 | 1.3748 | 0.00932 | -0.1398 | 147.5107
7.5 | 1.4221 | 0.00971 | -0.1385 | 146.4573
8 | 1.4672 | 0.01014 | -0.1369 | 144.6943
8.5 | 1.507 | 0.01051 | -0.1341 | 143.3873
9 | 1.5384 | 0.01101 | -0.1297 | 139.7275
9.5 | 1.5724 | 0.01158 | -0.1261 | 135.7858
10 | 1.6083 | 0.01217 | -0.123 | 132.1528
10.5 | 1.6427 | 0.01287 | -0.1198 | 127.6379
11 | 1.6748 | 0.01372 | -0.1164 | 122.07
11.5 | 1.708 | 0.01457 | -0.1133 | 117.2272
12 | 1.7379 | 0.01563 | -0.1099 | 111.19
12.5 | 1.767 | 0.01679 | -0.1065 | 105.2412
13 | 1.7962 | 0.01799 | -0.1033 | 99.8444

## 149. Re 20M Mach 0.25 (1)
BIGFOIL.COM POLAR EXPORT
NACA64-713 a=0.8
NACA64-713 a=0.8 |  |  |  | Cl Max: | 1.577 | at alpha= | 9.5 | deg
JavaFoil+Calcfoil stall+Eppler ext transition |  |  |  | L/D Max: | 167.042 | at alpha= | 4 | deg
Re: | 20000000 |  |  | Cd Min: | 0.00551 | at alpha= | -0.5 | deg
Mach: | 0.25 |  |  | Cl=0 at alpha= | -5.4508 | deg
|  |  |  | @ Cl=0.1, Cd= | 0.0059237
|  |  |  | @ Cl=0.4, Cd= | 0.0056808
|  |  |  | @ Cl=0.6, Cd= | 0.0055319
alpha (deg) | Cl | Cd | Cm | Cl/Cd
-15 | -0.282 | 0.11017 | -0.057 | -2.558
-14.5 | -0.315 | 0.10424 | -0.057 | -3.025
-14 | -0.344 | 0.09928 | -0.058 | -3.462
-13.5 | -0.367 | 0.09071 | -0.059 | -4.048
-13 | -0.385 | 0.08476 | -0.061 | -4.546
-12.5 | -0.397 | 0.07969 | -0.062 | -4.984
-12 | -0.403 | 0.07332 | -0.065 | -5.502
-11.5 | -0.403 | 0.06817 | -0.067 | -5.916
-11 | -0.398 | 0.06208 | -0.072 | -6.405
-10.5 | -0.386 | 0.05616 | -0.076 | -6.871
-10 | -0.42 | 0.01329 | -0.115 | -31.599
-9.5 | -0.416 | 0.00721 | -0.125 | -57.703
-9 | -0.379 | 0.00683 | -0.125 | -55.476
-8.5 | -0.336 | 0.0064 | -0.126 | -52.535
-8 | -0.289 | 0.00616 | -0.127 | -46.851
-7.5 | -0.237 | 0.00651 | -0.127 | -36.443
-7 | -0.182 | 0.00635 | -0.128 | -28.657
-6.5 | -0.125 | 0.00626 | -0.129 | -19.929
-6 | -0.066 | 0.00616 | -0.129 | -10.679
-5.5 | -0.006 | 0.00606 | -0.13 | -0.919
-5 | 0.055 | 0.00596 | -0.13 | 9.313
-4.5 | 0.117 | 0.00591 | -0.131 | 19.804
-4 | 0.179 | 0.00583 | -0.132 | 30.734
-3.5 | 0.241 | 0.00579 | -0.132 | 41.665
-3 | 0.304 | 0.00573 | -0.133 | 53.066
-2.5 | 0.366 | 0.00567 | -0.133 | 64.646
-2 | 0.429 | 0.00569 | -0.134 | 75.401
-1.5 | 0.492 | 0.0057 | -0.135 | 86.37
-1 | 0.555 | 0.00559 | -0.135 | 99.197
-0.5 | 0.617 | 0.00551 | -0.136 | 111.99
0 | 0.679 | 0.00585 | -0.136 | 116.014
0.5 | 0.741 | 0.00601 | -0.137 | 123.33
1 | 0.803 | 0.00622 | -0.138 | 128.995
1.5 | 0.864 | 0.00635 | -0.138 | 136.19
2 | 0.926 | 0.0067 | -0.139 | 138.231
2.5 | 0.987 | 0.00673 | -0.139 | 146.64
3 | 1.048 | 0.00714 | -0.14 | 146.851
3.5 | 1.102 | 0.00707 | -0.14 | 155.917
4 | 1.159 | 0.00694 | -0.141 | 167.042
4.5 | 1.214 | 0.00875 | -0.141 | 138.871
5 | 1.268 | 0.00954 | -0.141 | 132.938
5.5 | 1.32 | 0.01001 | -0.142 | 131.785
6 | 1.369 | 0.01042 | -0.142 | 131.331
6.5 | 1.415 | 0.01087 | -0.142 | 130.178
7 | 1.459 | 0.01135 | -0.143 | 128.494
7.5 | 1.497 | 0.01188 | -0.143 | 126.015
8 | 1.528 | 0.01245 | -0.143 | 122.731
8.5 | 1.552 | 0.01302 | -0.144 | 119.204
9 | 1.569 | 0.01361 | -0.144 | 115.28
9.5 | 1.577 | 0.01435 | -0.144 | 109.888
10 | 1.567 | 0.01518 | -0.145 | 103.293
10.5 | 1.547 | 0.01609 | -0.145 | 96.125
11 | 1.513 | 0.01721 | -0.145 | 87.909
11.5 | 1.467 | 0.01819 | -0.145 | 80.641
12 | 1.408 | 0.01931 | -0.145 | 72.921
12.5 | 1.337 | 0.0205 | -0.145 | 65.227
13 | 1.253 | 0.02277 | -0.145 | 55.036
13.5 | 1.161 | 0.02495 | -0.145 | 46.508
14 | 1.06 | 0.02683 | -0.145 | 39.512
14.5 | 0.949 | 0.03039 | -0.144 | 31.215

## 150. Re 20M Mach 0.25 (2)
BIGFOIL.COM POLAR EXPORT
NACA64-713 a=0.8
NACA64-713 a=0.8 |  |  |  | Cl Max: | 1.991 | at alpha= | 19 | deg
XFOIL ncrit=9 |  |  |  | L/D Max: | 194.203 | at alpha= | 1.5 | deg
Re: | 20000000 |  |  | Cd Min: | 0.19584 | at alpha= | -20 | deg
Mach: | 0.25 |  |  | Cl=0 at alpha= | -5.4039 | deg
|  |  |  | @ Cl=0.1, Cd= | 0.0049552
|  |  |  | @ Cl=0.4, Cd= | 0.0046355
|  |  |  | @ Cl=0.6, Cd= | 0.0045413
alpha (deg) | Cl | Cd | Cm | Cl/Cd
-20 | -0.4779 | 0.19584 | -0.0334 | -2.4403
-19.5 | -0.4603 | 0.18916 | -0.0381 | -2.4334
-19 | -0.4607 | 0.17702 | -0.0445 | -2.6025
-18.5 | -0.4456 | 0.1698 | -0.0493 | -2.6243
-18 | -0.4485 | 0.15792 | -0.056 | -2.84
-17.5 | -0.436 | 0.15029 | -0.0611 | -2.9011
-17 | -0.9234 | 0.05969 | -0.1252 | -15.4699
-16.5 | -1.0267 | 0.03952 | -0.142 | -25.9793
-16 | -1.0725 | 0.03024 | -0.1476 | -35.4663
-15.5 | -1.1042 | 0.02402 | -0.1485 | -45.97
-15 | -1.1249 | 0.0201 | -0.1454 | -55.9652
-14.5 | -1.0976 | 0.0171 | -0.1436 | -64.1871
-14 | -1.0526 | 0.01493 | -0.1421 | -70.5023
-13.5 | -1.0002 | 0.01318 | -0.1409 | -75.8877
-13 | -0.9431 | 0.01186 | -0.1399 | -79.5194
-12.5 | -0.8831 | 0.01085 | -0.1391 | -81.3917
-12 | -0.8219 | 0.01004 | -0.1384 | -81.8625
-11.5 | -0.7599 | 0.00934 | -0.1379 | -81.3597
-11 | -0.6982 | 0.0086 | -0.1376 | -81.186
-10.5 | -0.6363 | 0.00793 | -0.1373 | -80.2396
-10 | -0.5735 | 0.00748 | -0.1372 | -76.6711
-9.5 | -0.5112 | 0.00697 | -0.1372 | -73.3429
-9 | -0.4485 | 0.00658 | -0.1373 | -68.1611
-8.5 | -0.3861 | 0.00622 | -0.1375 | -62.074
-8 | -0.3235 | 0.00595 | -0.1378 | -54.3697
-7.5 | -0.2609 | 0.00573 | -0.1382 | -45.5323
-7 | -0.1984 | 0.00557 | -0.1386 | -35.6194
-6.5 | -0.136 | 0.00541 | -0.1391 | -25.1386
-6 | -0.0739 | 0.00524 | -0.1397 | -14.1031
-5.5 | -0.0119 | 0.00512 | -0.1403 | -2.3242
-5 | 0.05 | 0.00502 | -0.1409 | 9.9602
-4 | 0.1734 | 0.00486 | -0.1423 | 35.679
-3.5 | 0.235 | 0.00476 | -0.143 | 49.3697
-3 | 0.2965 | 0.00471 | -0.1438 | 62.9512
-2.5 | 0.3577 | 0.00467 | -0.1445 | 76.5953
-2 | 0.419 | 0.00462 | -0.1453 | 90.6926
-1.5 | 0.4799 | 0.00461 | -0.1461 | 104.0998
-1 | 0.5406 | 0.0046 | -0.1468 | 117.5217
-0.5 | 0.6013 | 0.00454 | -0.1476 | 132.4449
0 | 0.6618 | 0.0045 | -0.1484 | 147.0667
0.5 | 0.7222 | 0.00444 | -0.1492 | 162.6577
1 | 0.7824 | 0.00422 | -0.1502 | 185.4028
1.5 | 0.8409 | 0.00433 | -0.1506 | 194.2032
2.5 | 0.9517 | 0.00516 | -0.1503 | 184.438
3 | 1 | 0.00606 | -0.1489 | 165.0165
3.5 | 1.0528 | 0.00659 | -0.1482 | 159.7572
4 | 1.1052 | 0.00709 | -0.1473 | 155.8815
4.5 | 1.1576 | 0.00755 | -0.1464 | 153.3245
5 | 1.2085 | 0.00805 | -0.1452 | 150.1242
6 | 1.3097 | 0.00892 | -0.1426 | 146.8274
6.5 | 1.3592 | 0.00933 | -0.141 | 145.6806
7 | 1.4068 | 0.00974 | -0.139 | 144.4353
7.5 | 1.4439 | 0.01013 | -0.1348 | 142.537
8 | 1.4786 | 0.01069 | -0.1304 | 138.3162
8.5 | 1.5172 | 0.01125 | -0.1268 | 134.8622
9 | 1.5536 | 0.01196 | -0.1231 | 129.8997
9.5 | 1.5912 | 0.01269 | -0.1196 | 125.3901
10 | 1.6282 | 0.01352 | -0.1161 | 120.429
10.5 | 1.6619 | 0.01454 | -0.1122 | 114.2985
11 | 1.6963 | 0.0156 | -0.1086 | 108.7372
11.5 | 1.7268 | 0.01693 | -0.1046 | 101.9965
12 | 1.7578 | 0.01832 | -0.1008 | 95.9498
12.5 | 1.7867 | 0.01991 | -0.0969 | 89.7388
14.5 | 1.8813 | 0.02859 | -0.0816 | 65.8027
15 | 1.903 | 0.03145 | -0.0784 | 60.5087
15.5 | 1.9233 | 0.03462 | -0.0755 | 55.5546
16 | 1.9418 | 0.0381 | -0.0728 | 50.9659
16.5 | 1.9564 | 0.04217 | -0.0704 | 46.3932
17 | 1.9681 | 0.04668 | -0.0682 | 42.1615
17.5 | 1.978 | 0.05166 | -0.0665 | 38.2888
18 | 1.9863 | 0.05701 | -0.0652 | 34.8413
18.5 | 1.989 | 0.06328 | -0.0644 | 31.4317
19 | 1.991 | 0.06986 | -0.0642 | 28.4999
19.5 | 1.984 | 0.07788 | -0.0646 | 25.4751
20 | 1.9754 | 0.08641 | -0.0659 | 22.8608

## 151. Re 20M Mach 0.50 (1)
BIGFOIL.COM POLAR EXPORT
NACA64-713 a=0.8
NACA64-713 a=0.8 |  |  |  | Cl Max: | 1.536 | at alpha= | 7 | deg
JavaFoil+Calcfoil stall+Eppler ext transition |  |  |  | L/D Max: | 165.651 | at alpha= | 2 | deg
Re: | 20000000 |  |  | Cd Min: | 0.0058 | at alpha= | -0.5 | deg
Mach: | 0.5 |  |  | Cl=0 at alpha= | -5.4552 | deg
|  |  |  | @ Cl=0.1, Cd= | 0.0062578
|  |  |  | @ Cl=0.4, Cd= | 0.0059439
|  |  |  | @ Cl=0.6, Cd= | 0.005909
alpha (deg) | Cl | Cd | Cm | Cl/Cd
-20 | -0.817 | 0.16938 | -0.073 | -4.821
-19.5 | -0.788 | 0.16399 | -0.073 | -4.806
-19 | -0.76 | 0.15516 | -0.073 | -4.899
-18.5 | -0.731 | 0.15325 | -0.072 | -4.773
-18 | -0.704 | 0.14158 | -0.072 | -4.971
-17.5 | -0.676 | 0.13426 | -0.073 | -5.036
-17 | -0.648 | 0.13211 | -0.072 | -4.904
-16.5 | -0.62 | 0.12571 | -0.072 | -4.928
-16 | -0.592 | 0.11572 | -0.072 | -5.113
-15.5 | -0.566 | 0.10174 | -0.076 | -5.562
-15 | -0.538 | 0.0972 | -0.076 | -5.53
-14.5 | -0.513 | 0.08545 | -0.082 | -6.004
-14 | -0.479 | 0.09596 | -0.071 | -4.991
-13.5 | -0.452 | 0.08661 | -0.074 | -5.216
-13 | -0.425 | 0.08023 | -0.076 | -5.291
-12.5 | -0.398 | 0.07254 | -0.081 | -5.49
-12 | -0.382 | 0.05263 | -0.1 | -7.259
-11.5 | -0.379 | 0.02503 | -0.12 | -15.125
-11 | -0.359 | 0.01563 | -0.127 | -22.973
-10.5 | -0.282 | 0.06849 | -0.067 | -4.113
-10 | -0.254 | 0.06115 | -0.072 | -4.16
-9.5 | -0.227 | 0.05504 | -0.078 | -4.13
-9 | -0.202 | 0.04665 | -0.09 | -4.329
-8.5 | -0.199 | 0.0115 | -0.132 | -17.297
-8 | -0.142 | 0.05204 | -0.068 | -2.727
-7.5 | -0.164 | 0.04768 | -0.071 | -3.441
-7 | -0.182 | 0.00722 | -0.143 | -25.139
-6.5 | -0.131 | 0.00681 | -0.144 | -19.16
-6 | -0.071 | 0.00655 | -0.144 | -10.785
-5.5 | -0.006 | 0.00641 | -0.145 | -0.949
-5 | 0.061 | 0.00632 | -0.146 | 9.659
-4.5 | 0.13 | 0.00621 | -0.146 | 20.845
-4 | 0.199 | 0.00613 | -0.147 | 32.452
-3.5 | 0.269 | 0.00604 | -0.148 | 44.481
-3 | 0.339 | 0.00597 | -0.149 | 56.759
-2.5 | 0.409 | 0.00594 | -0.149 | 68.893
-2 | 0.479 | 0.00594 | -0.15 | 80.601
-1.5 | 0.551 | 0.00598 | -0.151 | 92.099
-1 | 0.62 | 0.00588 | -0.151 | 105.372
-0.5 | 0.689 | 0.0058 | -0.152 | 118.936
0 | 0.759 | 0.00597 | -0.153 | 127.006
0.5 | 0.828 | 0.0065 | -0.153 | 127.421
1 | 0.897 | 0.00677 | -0.154 | 132.549
1.5 | 0.965 | 0.00633 | -0.154 | 152.371
2 | 1.032 | 0.00623 | -0.155 | 165.651
2.5 | 1.099 | 0.00779 | -0.155 | 141.056
3 | 1.166 | 0.00832 | -0.155 | 140.065
3.5 | 1.222 | 0.009 | -0.156 | 135.664
4 | 1.282 | 0.00974 | -0.156 | 131.621
4.5 | 1.341 | 0.01085 | -0.156 | 123.601
5 | 1.396 | 0.01152 | -0.157 | 121.167
5.5 | 1.446 | 0.01216 | -0.157 | 118.863
6 | 1.488 | 0.01287 | -0.158 | 115.606
6.5 | 1.519 | 0.01365 | -0.158 | 111.317
7 | 1.536 | 0.01454 | -0.158 | 105.648
7.5 | 1.523 | 0.01555 | -0.159 | 97.972
8 | 1.431 | 0.01697 | -0.159 | 84.31
8.5 | 0.92 | 0.0194 | -0.159 | 47.435
9 | 0.951 | 0.01996 | -0.159 | 47.647
9.5 | 0.979 | 0.02194 | -0.159 | 44.639
10 | 1.012 | 0.0216 | -0.16 | 46.846
10.5 | 1.04 | 0.0239 | -0.16 | 43.514
11 | 1.067 | 0.02625 | -0.16 | 40.641
11.5 | 1.101 | 0.02511 | -0.161 | 43.837
12 | 1.127 | 0.02808 | -0.16 | 40.146

## 152. Re 20M Mach 0.50 (2)
BIGFOIL.COM POLAR EXPORT
NACA64-713 a=0.8
NACA64-713 a=0.8 |  |  |  | Cl Max: | 1.7333 | at alpha= | 10.5 | deg
XFOIL ncrit=9 |  |  |  | L/D Max: | 228.212 | at alpha= | 2 | deg
Re: | 20000000 |  |  | Cd Min: | 0.2288 | at alpha= | -20 | deg
Mach: | 0.5 |  |  | Cl=0 at alpha= | -5.2988 | deg
|  |  |  | @ Cl=0.1, Cd= | 0.0052334
|  |  |  | @ Cl=0.4, Cd= | 0.0048552
|  |  |  | @ Cl=0.6, Cd= | 0.0047306
alpha (deg) | Cl | Cd | Cm | Cl/Cd
-20 | -0.4585 | 0.2288 | -0.032 | -2.0039
-19.5 | -0.4349 | 0.22158 | -0.0371 | -1.9627
-19 | -0.3467 | 0.18782 | -0.0163 | -1.8459
-18.5 | -0.3272 | 0.18138 | -0.0218 | -1.8039
-18 | -0.311 | 0.17381 | -0.0276 | -1.7893
-17.5 | -0.2963 | 0.16609 | -0.0336 | -1.784
-17 | -0.2779 | 0.15984 | -0.0392 | -1.7386
-16.5 | -0.2685 | 0.15164 | -0.0457 | -1.7706
-16 | -0.2543 | 0.1451 | -0.0519 | -1.7526
-15.5 | -0.2436 | 0.13904 | -0.0587 | -1.752
-15 | -0.2326 | 0.13295 | -0.0654 | -1.7495
-14.5 | -0.2239 | 0.12482 | -0.0716 | -1.7938
-14 | -0.2101 | 0.11756 | -0.077 | -1.7872
-13.5 | -0.202 | 0.1092 | -0.0829 | -1.8498
-13 | -0.205 | 0.09887 | -0.0899 | -2.0734
-12.5 | -0.2013 | 0.08986 | -0.0956 | -2.2402
-12 | -0.2144 | 0.07822 | -0.1028 | -2.741
-11.5 | -0.2276 | 0.06695 | -0.1097 | -3.3996
-11 | -0.2516 | 0.05504 | -0.117 | -4.5712
-10.5 | -0.2783 | 0.04345 | -0.1247 | -6.4051
-10 | -0.2919 | 0.03385 | -0.1311 | -8.6233
-9.5 | -0.2998 | 0.02355 | -0.139 | -12.7304
-9 | -0.3166 | 0.01668 | -0.1456 | -18.9808
-8.5 | -0.3433 | 0.01288 | -0.15 | -26.6537
-8 | -0.3529 | 0.00674 | -0.1546 | -52.3591
-7.5 | -0.338 | 0.00167 | -0.1606 | -202.3952
-7 | -0.2653 | 0.00644 | -0.1648 | -41.1957
-6.5 | -0.1849 | 0.00608 | -0.1633 | -30.4112
-6 | -0.1067 | 0.00584 | -0.1623 | -18.2705
-5.5 | -0.0303 | 0.00553 | -0.1617 | -5.4792
-5 | 0.045 | 0.00533 | -0.1615 | 8.4428
-4.5 | 0.119 | 0.0052 | -0.1615 | 22.8846
-4 | 0.192 | 0.0051 | -0.1617 | 37.6471
-3.5 | 0.2645 | 0.00499 | -0.1622 | 53.006
-3 | 0.3363 | 0.0049 | -0.1627 | 68.6327
-2.5 | 0.4074 | 0.00485 | -0.1634 | 84
-2 | 0.4785 | 0.0048 | -0.1642 | 99.6875
0 | 0.7586 | 0.00464 | -0.1676 | 163.4914
0.5 | 0.8282 | 0.00455 | -0.1685 | 182.022
1 | 0.8981 | 0.00429 | -0.1696 | 209.3473
1.5 | 0.9672 | 0.00431 | -0.1703 | 224.4084
2 | 1.0338 | 0.00453 | -0.1703 | 228.2119
3 | 1.1397 | 0.00614 | -0.1651 | 185.6189
3.5 | 1.1834 | 0.00711 | -0.1607 | 166.4416
4 | 1.2271 | 0.00783 | -0.1559 | 156.7178
4.5 | 1.2563 | 0.00857 | -0.1482 | 146.5928
5 | 1.2912 | 0.00951 | -0.142 | 135.7729
5.5 | 1.328 | 0.01055 | -0.1362 | 125.8768
6 | 1.3737 | 0.0114 | -0.1318 | 120.5
6.5 | 1.4194 | 0.01236 | -0.1274 | 114.8382
7 | 1.4639 | 0.01345 | -0.1227 | 108.8401
7.5 | 1.5097 | 0.0146 | -0.1182 | 103.4041
8 | 1.5526 | 0.01598 | -0.1132 | 97.1589
8.5 | 1.5964 | 0.01746 | -0.1083 | 91.4318
9 | 1.6369 | 0.01927 | -0.103 | 84.9455
9.5 | 1.6781 | 0.02125 | -0.0978 | 78.9694
10 | 1.7149 | 0.02374 | -0.0923 | 72.2367
10.5 | 1.7333 | 0.02766 | -0.0854 | 62.6645
11 | 1.7151 | 0.03445 | -0.0778 | 49.7852