## index
index | Re | Mach | Datasource
1 | 50000 | 0 | JavaFoil+Calcfoil stall+Eppler ext transition
2 | 50000 | 0 | XFOIL ncrit=9
3 | 50000 | 0.1 | JavaFoil+Calcfoil stall+Eppler ext transition
4 | 50000 | 0.1 | XFOIL ncrit=9
5 | 50000 | 0.25 | JavaFoil+Calcfoil stall+Eppler ext transition
6 | 50000 | 0.25 | XFOIL ncrit=9
7 | 50000 | 0.5 | JavaFoil+Calcfoil stall+Eppler ext transition
8 | 50000 | 0.5 | XFOIL ncrit=9
9 | 100000 | 0 | JavaFoil+Calcfoil stall+Eppler ext transition
10 | 100000 | 0 | XFOIL ncrit=9
11 | 100000 | 0.1 | JavaFoil+Calcfoil stall+Eppler ext transition
12 | 100000 | 0.1 | XFOIL ncrit=9
13 | 100000 | 0.25 | JavaFoil+Calcfoil stall+Eppler ext transition
14 | 100000 | 0.25 | XFOIL ncrit=9
15 | 100000 | 0.5 | JavaFoil+Calcfoil stall+Eppler ext transition
16 | 100000 | 0.5 | XFOIL ncrit=9
17 | 250000 | 0 | JavaFoil+Calcfoil stall+Eppler ext transition
18 | 250000 | 0 | XFOIL ncrit=9
19 | 250000 | 0.1 | JavaFoil+Calcfoil stall+Eppler ext transition
20 | 250000 | 0.1 | XFOIL ncrit=9
21 | 250000 | 0.25 | JavaFoil+Calcfoil stall+Eppler ext transition
22 | 250000 | 0.25 | XFOIL ncrit=9
23 | 250000 | 0.5 | JavaFoil+Calcfoil stall+Eppler ext transition
24 | 250000 | 0.5 | XFOIL ncrit=9
25 | 500000 | 0 | JavaFoil+Calcfoil stall+Eppler ext transition
26 | 500000 | 0 | XFOIL ncrit=9
27 | 500000 | 0.1 | JavaFoil+Calcfoil stall+Eppler ext transition
28 | 500000 | 0.1 | XFOIL ncrit=9
29 | 500000 | 0.25 | JavaFoil+Calcfoil stall+Eppler ext transition
30 | 500000 | 0.25 | XFOIL ncrit=9
31 | 500000 | 0.5 | JavaFoil+Calcfoil stall+Eppler ext transition
32 | 500000 | 0.5 | XFOIL ncrit=9
33 | 750000 | 0 | JavaFoil+Calcfoil stall+Eppler ext transition
34 | 750000 | 0 | XFOIL ncrit=9
35 | 750000 | 0.1 | JavaFoil+Calcfoil stall+Eppler ext transition
36 | 750000 | 0.1 | XFOIL ncrit=9
37 | 750000 | 0.25 | JavaFoil+Calcfoil stall+Eppler ext transition
38 | 750000 | 0.25 | XFOIL ncrit=9
39 | 750000 | 0.5 | JavaFoil+Calcfoil stall+Eppler ext transition
40 | 750000 | 0.5 | XFOIL ncrit=9
41 | 1000000 | 0 | JavaFoil+Calcfoil stall+Eppler ext transition
42 | 1000000 | 0 | XFOIL ncrit=9
43 | 1000000 | 0.1 | JavaFoil+Calcfoil stall+Eppler ext transition
44 | 1000000 | 0.1 | XFOIL ncrit=9
45 | 1000000 | 0.25 | JavaFoil+Calcfoil stall+Eppler ext transition
46 | 1000000 | 0.25 | XFOIL ncrit=9
47 | 1000000 | 0.5 | JavaFoil+Calcfoil stall+Eppler ext transition
48 | 1000000 | 0.5 | XFOIL ncrit=9
49 | 2000000 | 0 | JavaFoil+Calcfoil stall+Eppler ext transition
50 | 2000000 | 0 | XFOIL ncrit=9
51 | 2000000 | 0.1 | JavaFoil+Calcfoil stall+Eppler ext transition
52 | 2000000 | 0.1 | XFOIL ncrit=9
53 | 2000000 | 0.25 | JavaFoil+Calcfoil stall+Eppler ext transition
54 | 2000000 | 0.25 | XFOIL ncrit=9
55 | 2000000 | 0.5 | JavaFoil+Calcfoil stall+Eppler ext transition
56 | 2000000 | 0.5 | XFOIL ncrit=9
57 | 3000000 | 0 | JavaFoil+Calcfoil stall+Eppler ext transition
58 | 3000000 | 0 | XFOIL ncrit=9
59 | 3000000 | 0.1 | JavaFoil+Calcfoil stall+Eppler ext transition
60 | 3000000 | 0.1 | XFOIL ncrit=9
61 | 3000000 | 0.25 | JavaFoil+Calcfoil stall+Eppler ext transition
62 | 3000000 | 0.25 | XFOIL ncrit=9
63 | 3000000 | 0.5 | JavaFoil+Calcfoil stall+Eppler ext transition
64 | 3000000 | 0.5 | XFOIL ncrit=9
65 | 4000000 | 0 | JavaFoil+Calcfoil stall+Eppler ext transition
66 | 4000000 | 0 | XFOIL ncrit=9
67 | 4000000 | 0.1 | JavaFoil+Calcfoil stall+Eppler ext transition
68 | 4000000 | 0.1 | XFOIL ncrit=9
69 | 4000000 | 0.25 | JavaFoil+Calcfoil stall+Eppler ext transition
70 | 4000000 | 0.25 | XFOIL ncrit=9
71 | 4000000 | 0.5 | JavaFoil+Calcfoil stall+Eppler ext transition
72 | 4000000 | 0.5 | XFOIL ncrit=9
73 | 5000000 | 0 | JavaFoil+Calcfoil stall+Eppler ext transition
74 | 5000000 | 0 | XFOIL ncrit=9
75 | 5000000 | 0.1 | JavaFoil+Calcfoil stall+Eppler ext transition
76 | 5000000 | 0.1 | XFOIL ncrit=9
77 | 5000000 | 0.25 | JavaFoil+Calcfoil stall+Eppler ext transition
78 | 5000000 | 0.25 | XFOIL ncrit=9
79 | 5000000 | 0.5 | JavaFoil+Calcfoil stall+Eppler ext transition
80 | 5000000 | 0.5 | XFOIL ncrit=9
81 | 6000000 | 0 | JavaFoil+Calcfoil stall+Eppler ext transition
82 | 6000000 | 0 | XFOIL ncrit=9
83 | 6000000 | 0.1 | JavaFoil+Calcfoil stall+Eppler ext transition
84 | 6000000 | 0.1 | XFOIL ncrit=9
85 | 6000000 | 0.25 | JavaFoil+Calcfoil stall+Eppler ext transition
86 | 6000000 | 0.25 | XFOIL ncrit=9
87 | 6000000 | 0.5 | JavaFoil+Calcfoil stall+Eppler ext transition
88 | 6000000 | 0.5 | XFOIL ncrit=9
89 | 7000000 | 0 | JavaFoil+Calcfoil stall+Eppler ext transition
90 | 7000000 | 0 | XFOIL ncrit=9
91 | 7000000 | 0.1 | JavaFoil+Calcfoil stall+Eppler ext transition
92 | 7000000 | 0.1 | XFOIL ncrit=9
93 | 7000000 | 0.25 | JavaFoil+Calcfoil stall+Eppler ext transition
94 | 7000000 | 0.25 | XFOIL ncrit=9
95 | 7000000 | 0.5 | JavaFoil+Calcfoil stall+Eppler ext transition
96 | 7000000 | 0.5 | XFOIL ncrit=9
97 | 8000000 | 0 | JavaFoil+Calcfoil stall+Eppler ext transition
98 | 8000000 | 0 | XFOIL ncrit=9
99 | 8000000 | 0.1 | JavaFoil+Calcfoil stall+Eppler ext transition
100 | 8000000 | 0.1 | XFOIL ncrit=9
101 | 8000000 | 0.25 | JavaFoil+Calcfoil stall+Eppler ext transition
102 | 8000000 | 0.25 | XFOIL ncrit=9
103 | 8000000 | 0.5 | JavaFoil+Calcfoil stall+Eppler ext transition
104 | 8000000 | 0.5 | XFOIL ncrit=9
105 | 10000000 | 0 | JavaFoil+Calcfoil stall+Eppler ext transition
106 | 10000000 | 0 | XFOIL ncrit=9
107 | 10000000 | 0.1 | JavaFoil+Calcfoil stall+Eppler ext transition
108 | 10000000 | 0.1 | XFOIL ncrit=9
109 | 10000000 | 0.25 | JavaFoil+Calcfoil stall+Eppler ext transition
110 | 10000000 | 0.25 | XFOIL ncrit=9
111 | 10000000 | 0.5 | JavaFoil+Calcfoil stall+Eppler ext transition
112 | 10000000 | 0.5 | XFOIL ncrit=9
113 | 12000000 | 0 | JavaFoil+Calcfoil stall+Eppler ext transition
114 | 12000000 | 0 | XFOIL ncrit=9
115 | 12000000 | 0.1 | JavaFoil+Calcfoil stall+Eppler ext transition
116 | 12000000 | 0.1 | XFOIL ncrit=9
117 | 12000000 | 0.25 | JavaFoil+Calcfoil stall+Eppler ext transition
118 | 12000000 | 0.25 | XFOIL ncrit=9
119 | 12000000 | 0.5 | JavaFoil+Calcfoil stall+Eppler ext transition
120 | 12000000 | 0.5 | XFOIL ncrit=9
121 | 14000000 | 0 | JavaFoil+Calcfoil stall+Eppler ext transition
122 | 14000000 | 0 | XFOIL ncrit=9
123 | 14000000 | 0.1 | JavaFoil+Calcfoil stall+Eppler ext transition
124 | 14000000 | 0.1 | XFOIL ncrit=9
125 | 14000000 | 0.25 | JavaFoil+Calcfoil stall+Eppler ext transition
126 | 14000000 | 0.25 | XFOIL ncrit=9
127 | 14000000 | 0.5 | JavaFoil+Calcfoil stall+Eppler ext transition
128 | 14000000 | 0.5 | XFOIL ncrit=9
129 | 16000000 | 0 | JavaFoil+Calcfoil stall+Eppler ext transition
130 | 16000000 | 0 | XFOIL ncrit=9
131 | 16000000 | 0.1 | JavaFoil+Calcfoil stall+Eppler ext transition
132 | 16000000 | 0.1 | XFOIL ncrit=9
133 | 16000000 | 0.25 | JavaFoil+Calcfoil stall+Eppler ext transition
134 | 16000000 | 0.25 | XFOIL ncrit=9
135 | 16000000 | 0.5 | JavaFoil+Calcfoil stall+Eppler ext transition
136 | 16000000 | 0.5 | XFOIL ncrit=9
137 | 18000000 | 0 | JavaFoil+Calcfoil stall+Eppler ext transition
138 | 18000000 | 0 | XFOIL ncrit=9
139 | 18000000 | 0.1 | JavaFoil+Calcfoil stall+Eppler ext transition
140 | 18000000 | 0.1 | XFOIL ncrit=9
141 | 18000000 | 0.25 | JavaFoil+Calcfoil stall+Eppler ext transition
142 | 18000000 | 0.25 | XFOIL ncrit=9
143 | 18000000 | 0.5 | JavaFoil+Calcfoil stall+Eppler ext transition
144 | 18000000 | 0.5 | XFOIL ncrit=9
145 | 20000000 | 0 | JavaFoil+Calcfoil stall+Eppler ext transition
146 | 20000000 | 0 | XFOIL ncrit=9
147 | 20000000 | 0.1 | JavaFoil+Calcfoil stall+Eppler ext transition
148 | 20000000 | 0.1 | XFOIL ncrit=9
149 | 20000000 | 0.25 | JavaFoil+Calcfoil stall+Eppler ext transition
150 | 20000000 | 0.25 | XFOIL ncrit=9
151 | 20000000 | 0.5 | JavaFoil+Calcfoil stall+Eppler ext transition
152 | 20000000 | 0.5 | XFOIL ncrit=9

## 1. Re 50k Mach 0.00 (1)
BIGFOIL.COM POLAR EXPORT
rhodesg34
Rhode St. Genese 34 |  |  |  | Cl Max: | 1.741 | at alpha= | 15 | deg
JavaFoil+Calcfoil stall+Eppler ext transition |  |  |  | L/D Max: | 40.884 | at alpha= | 5.5 | deg
Re: | 50000 |  |  | Cd Min: | 0.01943 | at alpha= | -2 | deg
Mach: | 0 |  |  | Cl=0 at alpha= | -6.5213 | deg
|  |  |  | @ Cl=0.1, Cd= | 0.047556
|  |  |  | @ Cl=0.4, Cd= | 0.039483
|  |  |  | @ Cl=0.6, Cd= | 0.019794
alpha (deg) | Cl | Cd | Cm | Cl/Cd
-20 | -0.788 | 0.2606 | -0.028 | -3.024
-19.5 | -0.782 | 0.2486 | -0.028 | -3.148
-19 | -0.775 | 0.23661 | -0.028 | -3.277
-18.5 | -0.766 | 0.21378 | -0.029 | -3.585
-18 | -0.756 | 0.19981 | -0.029 | -3.782
-17.5 | -0.743 | 0.19281 | -0.03 | -3.853
-17 | -0.728 | 0.17944 | -0.03 | -4.058
-16.5 | -0.711 | 0.17438 | -0.03 | -4.078
-16 | -0.692 | 0.1644 | -0.03 | -4.211
-15.5 | -0.671 | 0.15756 | -0.031 | -4.261
-15 | -0.648 | 0.1462 | -0.031 | -4.435
-14.5 | -0.624 | 0.13589 | -0.032 | -4.589
-14 | -0.596 | 0.12603 | -0.032 | -4.733
-13.5 | -0.567 | 0.12166 | -0.032 | -4.662
-13 | -0.536 | 0.11222 | -0.033 | -4.779
-12.5 | -0.503 | 0.10462 | -0.033 | -4.811
-12 | -0.469 | 0.09845 | -0.033 | -4.76
-11.5 | -0.432 | 0.09229 | -0.034 | -4.683
-11 | -0.394 | 0.08683 | -0.034 | -4.539
-10.5 | -0.355 | 0.08213 | -0.035 | -4.317
-10 | -0.314 | 0.07881 | -0.035 | -3.978
-9.5 | -0.271 | 0.07247 | -0.036 | -3.745
-9 | -0.228 | 0.06816 | -0.036 | -3.345
-8.5 | -0.183 | 0.06505 | -0.036 | -2.821
-8 | -0.138 | 0.06142 | -0.037 | -2.249
-7.5 | -0.092 | 0.05747 | -0.038 | -1.601
-7 | -0.045 | 0.05498 | -0.038 | -0.82
-6.5 | 0.002 | 0.05256 | -0.04 | 0.046
-6 | 0.05 | 0.04985 | -0.041 | 1.012
-5.5 | 0.099 | 0.0476 | -0.043 | 2.079
-5 | 0.148 | 0.04543 | -0.044 | 3.256
-4.5 | 0.197 | 0.04392 | -0.045 | 4.488
-4 | 0.247 | 0.04239 | -0.046 | 5.816
-3.5 | 0.296 | 0.04105 | -0.047 | 7.218
-3 | 0.346 | 0.04127 | -0.05 | 8.383
-2.5 | 0.396 | 0.04004 | -0.053 | 9.899
-2 | 0.544 | 0.01943 | -0.091 | 27.981
-1.5 | 0.604 | 0.01982 | -0.092 | 30.452
-1 | 0.664 | 0.02015 | -0.092 | 32.924
-0.5 | 0.723 | 0.0206 | -0.093 | 35.118
0 | 0.768 | 0.02153 | -0.093 | 35.668
0.5 | 0.822 | 0.02217 | -0.093 | 37.085
1 | 0.877 | 0.02264 | -0.094 | 38.723
1.5 | 0.93 | 0.02338 | -0.094 | 39.803
2 | 0.985 | 0.02498 | -0.094 | 39.428
2.5 | 1.037 | 0.02614 | -0.094 | 39.674
3 | 1.09 | 0.02704 | -0.095 | 40.31
3.5 | 1.138 | 0.02883 | -0.094 | 39.472
4 | 1.17 | 0.03136 | -0.093 | 37.315
4.5 | 1.155 | 0.03839 | -0.084 | 30.101
5 | 1.318 | 0.03254 | -0.098 | 40.522
5.5 | 1.37 | 0.03351 | -0.098 | 40.884
6 | 1.42 | 0.03597 | -0.099 | 39.47
6.5 | 1.466 | 0.03788 | -0.099 | 38.715
7 | 1.514 | 0.039 | -0.1 | 38.829
7.5 | 1.558 | 0.04118 | -0.1 | 37.842
8 | 1.6 | 0.04334 | -0.1 | 36.909
8.5 | 1.417 | 0.06474 | -0.059 | 21.881
9 | 1.454 | 0.06984 | -0.06 | 20.823
9.5 | 1.488 | 0.07416 | -0.058 | 20.061
10 | 1.523 | 0.07968 | -0.059 | 19.117
10.5 | 1.554 | 0.0846 | -0.058 | 18.374
11 | 1.584 | 0.09004 | -0.058 | 17.598
11.5 | 1.613 | 0.09599 | -0.057 | 16.806
12 | 1.641 | 0.10418 | -0.058 | 15.75
12.5 | 1.666 | 0.11115 | -0.057 | 14.986
13 | 1.688 | 0.11871 | -0.056 | 14.22
13.5 | 1.71 | 0.12521 | -0.057 | 13.655
14 | 1.728 | 0.13463 | -0.055 | 12.835
14.5 | 1.739 | 0.14176 | -0.056 | 12.268
15 | 1.741 | 0.14969 | -0.055 | 11.629
15.5 | 1.739 | 0.16114 | -0.055 | 10.794
16 | 1.735 | 0.16783 | -0.055 | 10.336
16.5 | 1.726 | 0.18048 | -0.055 | 9.563
17 | 1.714 | 0.19098 | -0.055 | 8.974
17.5 | 1.699 | 0.20396 | -0.055 | 8.33
18 | 1.68 | 0.21109 | -0.055 | 7.961
18.5 | 1.659 | 0.22273 | -0.055 | 7.449
19 | 1.636 | 0.23211 | -0.055 | 7.046
19.5 | 1.609 | 0.25281 | -0.055 | 6.366
20 | 1.581 | 0.2694 | -0.054 | 5.869

## 2. Re 50k Mach 0.00 (2)
BIGFOIL.COM POLAR EXPORT
rhodesg34
Rhode St. Genese 34 |  |  |  | Cl Max: | 0.6841 | at alpha= | 1 | deg
XFOIL ncrit=9 |  |  |  | L/D Max: | 20.3569 | at alpha= | 0.5 | deg
Re: | 50000 |  |  | Cd Min: | 0.13279 | at alpha= | -12 | deg
Mach: | 0 |  |  | Cl=0 at alpha= | -3.3941 | deg
|  |  |  | @ Cl=0.1, Cd= | 0.041356
|  |  |  | @ Cl=0.4, Cd= | 0.03211
|  |  |  | @ Cl=0.6, Cd= | 0.06943
alpha (deg) | Cl | Cd | Cm | Cl/Cd
-12 | -0.302 | 0.13279 | -0.0341 | -2.2743
-11.5 | -0.2606 | 0.1224 | -0.0295 | -2.1291
-11 | -0.3077 | 0.12358 | -0.0254 | -2.4899
-10.5 | -0.2946 | 0.11699 | -0.0212 | -2.5182
-10 | -0.3318 | 0.11643 | -0.0172 | -2.8498
-9.5 | -0.3261 | 0.11095 | -0.0131 | -2.9392
-9 | -0.3916 | 0.11182 | -0.0082 | -3.5021
-8.5 | -0.3754 | 0.1057 | -0.0041 | -3.5516
-8 | -0.4027 | 0.10243 | 0.001 | -3.9315
-7.5 | -0.4544 | 0.10022 | 0.0043 | -4.534
-7 | -0.4651 | 0.09575 | 0.008 | -4.8574
-6.5 | -0.4646 | 0.09098 | 0.0129 | -5.1066
-6 | -0.4566 | 0.08633 | 0.014 | -5.289
-5.5 | -0.3847 | 0.0812 | 0.0119 | -4.7377
-5 | -0.0827 | 0.07045 | -0.0007 | -1.1739
-4.5 | -0.1874 | 0.05295 | -0.0527 | -3.5392
-4 | -0.1061 | 0.04834 | -0.0582 | -2.1949
-3.5 | -0.0189 | 0.04509 | -0.0628 | -0.41916
-3 | 0.0703 | 0.04224 | -0.0668 | 1.6643
-2.5 | 0.1688 | 0.03931 | -0.071 | 4.2941
-2 | 0.3446 | 0.03282 | -0.0863 | 10.4997
-1.5 | 0.4234 | 0.03181 | -0.0872 | 13.3103
-1 | 0.4875 | 0.03134 | -0.0864 | 15.5552
-0.5 | 0.5559 | 0.03098 | -0.0866 | 17.9438
0 | 0.6163 | 0.03128 | -0.0862 | 19.7027
0.5 | 0.6616 | 0.0325 | -0.0843 | 20.3569
1 | 0.6841 | 0.03515 | -0.0804 | 19.4623
1.5 | 0.6516 | 0.04155 | -0.0723 | 15.6823
2 | 0.5507 | 0.0543 | -0.0636 | 10.1418
2.5 | 0.5289 | 0.06185 | -0.0613 | 8.5513
3 | 0.5137 | 0.06943 | -0.0604 | 7.3988

## 3. Re 50k Mach 0.10 (1)
BIGFOIL.COM POLAR EXPORT
rhodesg34
Rhode St. Genese 34 |  |  |  | Cl Max: | 1.734 | at alpha= | 14.5 | deg
JavaFoil+Calcfoil stall+Eppler ext transition |  |  |  | L/D Max: | 40.404 | at alpha= | 5.5 | deg
Re: | 50000 |  |  | Cd Min: | 0.01944 | at alpha= | -2 | deg
Mach: | 0.1 |  |  | Cl=0 at alpha= | -6.5213 | deg
|  |  |  | @ Cl=0.1, Cd= | 0.047697
|  |  |  | @ Cl=0.4, Cd= | 0.039831
|  |  |  | @ Cl=0.6, Cd= | 0.019768
alpha (deg) | Cl | Cd | Cm | Cl/Cd
-20 | -0.764 | 0.26866 | -0.028 | -2.842
-19.5 | -0.761 | 0.25658 | -0.028 | -2.964
-19 | -0.756 | 0.2444 | -0.029 | -3.092
-18.5 | -0.749 | 0.21972 | -0.029 | -3.41
-18 | -0.741 | 0.2084 | -0.03 | -3.553
-17.5 | -0.73 | 0.19342 | -0.03 | -3.773
-17 | -0.717 | 0.18602 | -0.03 | -3.854
-16.5 | -0.702 | 0.18075 | -0.03 | -3.882
-16 | -0.684 | 0.1698 | -0.031 | -4.031
-15.5 | -0.665 | 0.15738 | -0.031 | -4.225
-15 | -0.643 | 0.15038 | -0.031 | -4.278
-14.5 | -0.62 | 0.13593 | -0.032 | -4.558
-14 | -0.594 | 0.12882 | -0.032 | -4.607
-13.5 | -0.565 | 0.12458 | -0.032 | -4.537
-13 | -0.535 | 0.11229 | -0.033 | -4.764
-12.5 | -0.503 | 0.10632 | -0.033 | -4.728
-12 | -0.468 | 0.1 | -0.034 | -4.684
-11.5 | -0.432 | 0.09355 | -0.034 | -4.622
-11 | -0.394 | 0.09031 | -0.034 | -4.368
-10.5 | -0.355 | 0.08224 | -0.035 | -4.319
-10 | -0.314 | 0.07875 | -0.035 | -3.99
-9.5 | -0.272 | 0.07315 | -0.036 | -3.721
-9 | -0.229 | 0.06867 | -0.036 | -3.331
-8.5 | -0.184 | 0.06548 | -0.036 | -2.812
-8 | -0.139 | 0.06174 | -0.037 | -2.246
-7.5 | -0.092 | 0.05754 | -0.038 | -1.605
-7 | -0.045 | 0.05526 | -0.038 | -0.819
-6.5 | 0.002 | 0.05276 | -0.04 | 0.046
-6 | 0.051 | 0.05001 | -0.041 | 1.013
-5.5 | 0.099 | 0.04774 | -0.043 | 2.083
-5 | 0.149 | 0.04561 | -0.044 | 3.259
-4.5 | 0.198 | 0.04402 | -0.045 | 4.5
-4 | 0.248 | 0.04245 | -0.046 | 5.838
-3.5 | 0.298 | 0.04112 | -0.047 | 7.24
-3 | 0.348 | 0.04136 | -0.051 | 8.407
-2.5 | 0.398 | 0.04011 | -0.053 | 9.93
-2 | 0.546 | 0.01944 | -0.092 | 28.104
-1.5 | 0.607 | 0.01981 | -0.092 | 30.618
-1 | 0.667 | 0.02023 | -0.093 | 32.966
-0.5 | 0.727 | 0.02063 | -0.093 | 35.233
0 | 0.77 | 0.02169 | -0.093 | 35.53
0.5 | 0.826 | 0.02239 | -0.094 | 36.884
1 | 0.88 | 0.02277 | -0.094 | 38.643
1.5 | 0.934 | 0.02354 | -0.094 | 39.685
2 | 0.989 | 0.02515 | -0.095 | 39.331
2.5 | 1.041 | 0.02622 | -0.095 | 39.681
3 | 1.094 | 0.02741 | -0.095 | 39.928
3.5 | 1.141 | 0.02901 | -0.095 | 39.332
4 | 1.169 | 0.03202 | -0.092 | 36.508
4.5 | 1.157 | 0.03895 | -0.084 | 29.711
5 | 1.324 | 0.03276 | -0.098 | 40.401
5.5 | 1.377 | 0.03407 | -0.099 | 40.404
6 | 1.425 | 0.03629 | -0.099 | 39.272
6.5 | 1.472 | 0.03827 | -0.1 | 38.458
7 | 1.52 | 0.03954 | -0.1 | 38.44
7.5 | 1.563 | 0.04143 | -0.1 | 37.728
8 | 1.604 | 0.04404 | -0.1 | 36.425
8.5 | 1.422 | 0.06558 | -0.06 | 21.685
9 | 1.458 | 0.06947 | -0.059 | 20.994
9.5 | 1.492 | 0.07525 | -0.058 | 19.832
10 | 1.527 | 0.07929 | -0.059 | 19.253
10.5 | 1.558 | 0.08589 | -0.059 | 18.142
11 | 1.588 | 0.09228 | -0.058 | 17.208
11.5 | 1.616 | 0.09811 | -0.058 | 16.469
12 | 1.642 | 0.10391 | -0.057 | 15.799
12.5 | 1.666 | 0.11211 | -0.057 | 14.861
13 | 1.687 | 0.11819 | -0.056 | 14.271
13.5 | 1.708 | 0.12756 | -0.056 | 13.386
14 | 1.724 | 0.13543 | -0.055 | 12.733
14.5 | 1.734 | 0.1439 | -0.055 | 12.048
15 | 1.733 | 0.15562 | -0.055 | 11.138
15.5 | 1.729 | 0.16257 | -0.055 | 10.633
16 | 1.721 | 0.17474 | -0.055 | 9.849
16.5 | 1.709 | 0.18387 | -0.055 | 9.293
17 | 1.693 | 0.19466 | -0.055 | 8.699
17.5 | 1.674 | 0.20778 | -0.055 | 8.055
18 | 1.651 | 0.21908 | -0.055 | 7.538
18.5 | 1.626 | 0.23584 | -0.055 | 6.896
19 | 1.598 | 0.24547 | -0.055 | 6.508
19.5 | 1.567 | 0.25833 | -0.054 | 6.064

## 4. Re 50k Mach 0.10 (2)
BIGFOIL.COM POLAR EXPORT
rhodesg34
Rhode St. Genese 34 |  |  |  | Cl Max: | 0.6887 | at alpha= | 1 | deg
XFOIL ncrit=9 |  |  |  | L/D Max: | 19.4989 | at alpha= | 1 | deg
Re: | 50000 |  |  | Cd Min: | 0.12458 | at alpha= | -11 | deg
Mach: | 0.1 |  |  | Cl=0 at alpha= | -3.4301 | deg
|  |  |  | @ Cl=0.1, Cd= | 0.04155
|  |  |  | @ Cl=0.4, Cd= | 0.032116
|  |  |  | @ Cl=0.6, Cd= | 0.07017
alpha (deg) | Cl | Cd | Cm | Cl/Cd
-11.5 | -0.2596 | 0.12296 | -0.0293 | -2.1113
-11 | -0.31 | 0.12458 | -0.0253 | -2.4884
-10.5 | -0.292 | 0.11745 | -0.0212 | -2.4862
-10 | -0.3342 | 0.11739 | -0.0173 | -2.8469
-9.5 | -0.3233 | 0.11144 | -0.0132 | -2.9011
-9 | -0.3942 | 0.11279 | -0.0082 | -3.495
-8.5 | -0.3762 | 0.10648 | -0.0042 | -3.5331
-8 | -0.3932 | 0.10267 | 0.0007 | -3.8297
-7.5 | -0.444 | 0.10041 | 0.005 | -4.4219
-7 | -0.4595 | 0.09623 | 0.0086 | -4.775
-6.5 | -0.4609 | 0.09162 | 0.0134 | -5.0306
-6 | -0.4384 | 0.0866 | 0.013 | -5.0624
-5.5 | -0.3845 | 0.08172 | 0.0117 | -4.7051
-4.5 | -0.1804 | 0.05325 | -0.0542 | -3.3878
-4 | -0.1004 | 0.04856 | -0.0594 | -2.0675
-3.5 | -0.0128 | 0.04521 | -0.064 | -0.28312
-3 | 0.0788 | 0.04221 | -0.0682 | 1.8669
-2.5 | 0.18 | 0.03906 | -0.0726 | 4.6083
-2 | 0.2669 | 0.03427 | -0.0743 | 7.7882
-1.5 | 0.4325 | 0.03159 | -0.0882 | 13.691
-1 | 0.4908 | 0.03136 | -0.0867 | 15.6505
-0.5 | 0.5636 | 0.03088 | -0.0874 | 18.2513
0 | 0.5973 | 0.03251 | -0.0841 | 18.3728
0.5 | 0.6313 | 0.0344 | -0.0811 | 18.3517
1 | 0.6887 | 0.03532 | -0.0808 | 19.4989
1.5 | 0.6484 | 0.04218 | -0.072 | 15.3722
2 | 0.5367 | 0.05573 | -0.0632 | 9.6304
2.5 | 0.5195 | 0.06294 | -0.0612 | 8.2539
3 | 0.5097 | 0.07017 | -0.0605 | 7.2638

## 5. Re 50k Mach 0.25 (1)
BIGFOIL.COM POLAR EXPORT
rhodesg34
Rhode St. Genese 34 |  |  |  | Cl Max: | 1.687 | at alpha= | 14 | deg
JavaFoil+Calcfoil stall+Eppler ext transition |  |  |  | L/D Max: | 39.778 | at alpha= | 5 | deg
Re: | 50000 |  |  | Cd Min: | 0.01975 | at alpha= | -2 | deg
Mach: | 0.25 |  |  | Cl=0 at alpha= | -6.5208 | deg
|  |  |  | @ Cl=0.1, Cd= | 0.048448
|  |  |  | @ Cl=0.4, Cd= | 0.040576
|  |  |  | @ Cl=0.6, Cd= | 0.020008
alpha (deg) | Cl | Cd | Cm | Cl/Cd
-20 | -0.545 | 0.36826 | -0.028 | -1.481
-19.5 | -0.565 | 0.32643 | -0.029 | -1.731
-19 | -0.582 | 0.28455 | -0.029 | -2.047
-18.5 | -0.596 | 0.26285 | -0.03 | -2.269
-18 | -0.607 | 0.2477 | -0.03 | -2.45
-17.5 | -0.614 | 0.23039 | -0.031 | -2.666
-17 | -0.618 | 0.21283 | -0.031 | -2.904
-16.5 | -0.618 | 0.20748 | -0.031 | -2.98
-16 | -0.615 | 0.19281 | -0.031 | -3.189
-15.5 | -0.608 | 0.17659 | -0.032 | -3.445
-15 | -0.598 | 0.1598 | -0.032 | -3.74
-14.5 | -0.584 | 0.14778 | -0.032 | -3.949
-14 | -0.566 | 0.13929 | -0.033 | -4.063
-13.5 | -0.545 | 0.135 | -0.033 | -4.036
-13 | -0.521 | 0.12181 | -0.034 | -4.276
-12.5 | -0.493 | 0.112 | -0.034 | -4.405
-12 | -0.463 | 0.10461 | -0.034 | -4.428
-11.5 | -0.43 | 0.10072 | -0.034 | -4.271
-11 | -0.395 | 0.09377 | -0.035 | -4.21
-10.5 | -0.357 | 0.08597 | -0.036 | -4.154
-10 | -0.317 | 0.08201 | -0.036 | -3.868
-9.5 | -0.276 | 0.07502 | -0.037 | -3.675
-9 | -0.232 | 0.07136 | -0.036 | -3.255
-8.5 | -0.187 | 0.06736 | -0.037 | -2.783
-8 | -0.141 | 0.06284 | -0.038 | -2.251
-7.5 | -0.094 | 0.05942 | -0.038 | -1.588
-7 | -0.046 | 0.0562 | -0.039 | -0.824
-6.5 | 0.002 | 0.05338 | -0.041 | 0.046
-6 | 0.052 | 0.05081 | -0.042 | 1.022
-5.5 | 0.102 | 0.04835 | -0.044 | 2.11
-5 | 0.152 | 0.04605 | -0.045 | 3.312
-4.5 | 0.203 | 0.04429 | -0.046 | 4.592
-4 | 0.254 | 0.04287 | -0.047 | 5.935
-3.5 | 0.306 | 0.04216 | -0.05 | 7.255
-3 | 0.357 | 0.0418 | -0.051 | 8.539
-2.5 | 0.409 | 0.04032 | -0.055 | 10.156
-2 | 0.561 | 0.01975 | -0.094 | 28.408
-1.5 | 0.623 | 0.02016 | -0.094 | 30.898
-1 | 0.685 | 0.02059 | -0.095 | 33.254
-0.5 | 0.747 | 0.02109 | -0.095 | 35.405
0 | 0.789 | 0.0222 | -0.096 | 35.515
0.5 | 0.844 | 0.02306 | -0.096 | 36.616
1 | 0.901 | 0.02346 | -0.096 | 38.396
1.5 | 0.957 | 0.02437 | -0.097 | 39.28
2 | 1.011 | 0.02621 | -0.097 | 38.585
2.5 | 1.065 | 0.02732 | -0.097 | 38.999
3 | 1.115 | 0.02891 | -0.097 | 38.56
3.5 | 1.157 | 0.03099 | -0.096 | 37.347
4 | 1.136 | 0.03847 | -0.085 | 29.539
4.5 | 1.301 | 0.03296 | -0.1 | 39.484
5 | 1.355 | 0.03406 | -0.101 | 39.778
5.5 | 1.406 | 0.03573 | -0.101 | 39.365
6 | 1.458 | 0.0381 | -0.102 | 38.256
6.5 | 1.502 | 0.04098 | -0.102 | 36.656
7 | 1.549 | 0.04218 | -0.102 | 36.732
7.5 | 1.589 | 0.04491 | -0.102 | 35.373
8 | 1.412 | 0.06262 | -0.061 | 22.55
8.5 | 1.448 | 0.06824 | -0.06 | 21.216
9 | 1.482 | 0.07263 | -0.06 | 20.409
9.5 | 1.516 | 0.07707 | -0.06 | 19.666
10 | 1.546 | 0.08398 | -0.06 | 18.406
10.5 | 1.575 | 0.09155 | -0.06 | 17.199
11 | 1.598 | 0.09653 | -0.058 | 16.554
11.5 | 1.621 | 0.10556 | -0.058 | 15.356
12 | 1.641 | 0.11307 | -0.058 | 14.51
12.5 | 1.656 | 0.12106 | -0.056 | 13.679
13 | 1.67 | 0.1311 | -0.056 | 12.735
13.5 | 1.68 | 0.13855 | -0.056 | 12.129
14 | 1.687 | 0.15008 | -0.056 | 11.24
14.5 | 1.68 | 0.16053 | -0.056 | 10.467
15 | 1.66 | 0.17424 | -0.056 | 9.525
15.5 | 1.632 | 0.1857 | -0.056 | 8.788
16 | 1.598 | 0.19904 | -0.055 | 8.026
16.5 | 1.556 | 0.2134 | -0.055 | 7.292
17 | 1.509 | 0.22862 | -0.055 | 6.599
17.5 | 1.455 | 0.24515 | -0.055 | 5.935
18 | 1.395 | 0.26182 | -0.055 | 5.33
18.5 | 1.331 | 0.27877 | -0.055 | 4.775
19 | 1.262 | 0.31372 | -0.056 | 4.022

## 6. Re 50k Mach 0.25 (2)
BIGFOIL.COM POLAR EXPORT
rhodesg34
Rhode St. Genese 34 |  |  |  | Cl Max: | 1.0201 | at alpha= | 20 | deg
XFOIL ncrit=9 |  |  |  | L/D Max: | 17.1785 | at alpha= | 0 | deg
Re: | 50000 |  |  | Cd Min: | 0.27252 | at alpha= | 20 | deg
Mach: | 0.25 |  |  | Cl=0 at alpha= | -3.5473 | deg
|  |  |  | @ Cl=0.1, Cd= | 0.042825
|  |  |  | @ Cl=0.4, Cd= | 0.033268
|  |  |  | @ Cl=0.6, Cd= | 0.12854
alpha (deg) | Cl | Cd | Cm | Cl/Cd
-11.5 | -0.257 | 0.12625 | -0.0287 | -2.0356
-11 | -0.3222 | 0.13002 | -0.0252 | -2.4781
-10.5 | -0.2825 | 0.12021 | -0.0209 | -2.3501
-10 | -0.3472 | 0.1227 | -0.0173 | -2.8297
-9.5 | -0.3172 | 0.11469 | -0.0133 | -2.7657
-9 | -0.3332 | 0.11118 | -0.0094 | -2.9969
-8.5 | -0.3912 | 0.11158 | -0.0042 | -3.506
-8 | -0.3808 | 0.10585 | 0 | -3.5975
-7.5 | -0.397 | 0.10203 | 0.0049 | -3.891
-7 | -0.4254 | 0.09877 | 0.0102 | -4.307
-6.5 | -0.4439 | 0.09504 | 0.0146 | -4.6707
-6 | -0.4008 | 0.08946 | 0.0066 | -4.4802
-5.5 | -0.309 | 0.08279 | 0.0078 | -3.7323
-4.5 | -0.1634 | 0.0553 | -0.059 | -2.9548
-4 | -0.0823 | 0.05007 | -0.0642 | -1.6437
-3.5 | 0.0086 | 0.04609 | -0.0688 | 0.18659
-2.5 | 0.1735 | 0.0402 | -0.0727 | 4.3159
-1.5 | 0.4339 | 0.03223 | -0.0882 | 13.4626
-1 | 0.4889 | 0.03251 | -0.0864 | 15.0384
-0.5 | 0.5487 | 0.03299 | -0.0856 | 16.6323
0 | 0.5918 | 0.03445 | -0.0833 | 17.1785
0.5 | 0.6102 | 0.03739 | -0.0788 | 16.3199
1 | 0.5636 | 0.04448 | -0.0699 | 12.6709
2 | 0.4904 | 0.06104 | -0.0623 | 8.0341
2.5 | 0.4801 | 0.06778 | -0.061 | 7.0832
3 | 0.4946 | 0.07367 | -0.0612 | 6.7137
4.5 | 0.4072 | 0.09518 | -0.0604 | 4.2782
5 | 0.4381 | 0.09988 | -0.0608 | 4.3863
5.5 | 0.4824 | 0.10559 | -0.0623 | 4.5686
6 | 0.5024 | 0.10915 | -0.0614 | 4.6028
6.5 | 0.5331 | 0.11407 | -0.0617 | 4.6734
7 | 0.5549 | 0.11852 | -0.0612 | 4.6819
7.5 | 0.5706 | 0.12206 | -0.0602 | 4.6748
8.5 | 0.6211 | 0.1332 | -0.0609 | 4.6629
9 | 0.6437 | 0.13838 | -0.0612 | 4.6517
10 | 0.6917 | 0.15052 | -0.0628 | 4.5954
11 | 0.7227 | 0.16066 | -0.0643 | 4.4983
11.5 | 0.7362 | 0.16587 | -0.0656 | 4.4384
12 | 0.7812 | 0.17556 | -0.0672 | 4.4498
13 | 0.815 | 0.18514 | -0.0692 | 4.4021
13.5 | 0.819 | 0.18811 | -0.0706 | 4.3538
14 | 0.8347 | 0.19303 | -0.0721 | 4.3242
14.5 | 0.8599 | 0.2014 | -0.0735 | 4.2696
15 | 0.8659 | 0.2069 | -0.0765 | 4.1851
15.5 | 0.8852 | 0.21469 | -0.0788 | 4.1232
16 | 0.9158 | 0.22472 | -0.0803 | 4.0753
16.5 | 0.9061 | 0.22644 | -0.0857 | 4.0015
17 | 0.9356 | 0.23664 | -0.0873 | 3.9537
17.5 | 0.9367 | 0.23937 | -0.0921 | 3.9132
18 | 0.9571 | 0.24762 | -0.0948 | 3.8652
18.5 | 0.9749 | 0.25391 | -0.0977 | 3.8395
19 | 0.9813 | 0.25822 | -0.1024 | 3.8002
19.5 | 1.0033 | 0.26666 | -0.1049 | 3.7625
20 | 1.0201 | 0.27252 | -0.1081 | 3.7432

## 7. Re 50k Mach 0.50 (1)
BIGFOIL.COM POLAR EXPORT
rhodesg34
Rhode St. Genese 34 |  |  |  | Cl Max: | 1.546 | at alpha= | 6 | deg
JavaFoil+Calcfoil stall+Eppler ext transition |  |  |  | L/D Max: | 35.996 | at alpha= | 1.5 | deg
Re: | 50000 |  |  | Cd Min: | 0.02196 | at alpha= | -1.5 | deg
Mach: | 0.5 |  |  | Cl=0 at alpha= | -6.5283 | deg
|  |  |  | @ Cl=0.1, Cd= | 0.051758
|  |  |  | @ Cl=0.4, Cd= | 0.043701
|  |  |  | @ Cl=0.6, Cd= | 0.032283
alpha (deg) | Cl | Cd | Cm | Cl/Cd
-20 | -0.739 | 0.4268 | -0.04 | -1.732
-19.5 | -0.709 | 0.37545 | -0.037 | -1.889
-19 | -0.683 | 0.34968 | -0.038 | -1.953
-18.5 | -0.656 | 0.34208 | -0.038 | -1.918
-18 | -0.63 | 0.33326 | -0.038 | -1.889
-17.5 | -0.603 | 0.33045 | -0.038 | -1.824
-17 | -0.576 | 0.31856 | -0.038 | -1.808
-16.5 | -0.549 | 0.31202 | -0.038 | -1.76
-16 | -0.522 | 0.30009 | -0.039 | -1.74
-15.5 | -0.495 | 0.29066 | -0.039 | -1.703
-15 | -0.468 | 0.32901 | -0.039 | -1.421
-14.5 | -0.44 | 0.3274 | -0.039 | -1.345
-14 | -0.414 | 0.28047 | -0.04 | -1.475
-13.5 | -0.386 | 0.23891 | -0.041 | -1.617
-13 | -0.359 | 0.25724 | -0.04 | -1.394
-12.5 | -0.331 | 0.20642 | -0.039 | -1.602
-12 | -0.303 | 0.19847 | -0.037 | -1.527
-11.5 | -0.276 | 0.18058 | -0.037 | -1.526
-11 | -0.248 | 0.17709 | -0.037 | -1.401
-10.5 | -0.221 | 0.16605 | -0.038 | -1.328
-10 | -0.193 | 0.18075 | -0.038 | -1.067
-9.5 | -0.165 | 0.17818 | -0.039 | -0.928
-9 | -0.215 | 0.09697 | -0.039 | -2.217
-8.5 | -0.187 | 0.08383 | -0.04 | -2.231
-8 | -0.147 | 0.07431 | -0.04 | -1.975
-7.5 | -0.1 | 0.06739 | -0.042 | -1.488
-7 | -0.05 | 0.06237 | -0.043 | -0.802
-6.5 | 0.003 | 0.05782 | -0.044 | 0.047
-6 | 0.057 | 0.0542 | -0.045 | 1.053
-5.5 | 0.113 | 0.05102 | -0.046 | 2.206
-5 | 0.169 | 0.04852 | -0.048 | 3.483
-4.5 | 0.226 | 0.04642 | -0.05 | 4.869
-4 | 0.283 | 0.04555 | -0.053 | 6.22
-3.5 | 0.341 | 0.0448 | -0.054 | 7.608
-3 | 0.398 | 0.04373 | -0.055 | 9.107
-2.5 | 0.455 | 0.04289 | -0.057 | 10.611
-2 | 0.515 | 0.04152 | -0.062 | 12.395
-1.5 | 0.695 | 0.02196 | -0.104 | 31.63
-1 | 0.763 | 0.02266 | -0.104 | 33.693
-0.5 | 0.832 | 0.02325 | -0.105 | 35.774
0 | 0.868 | 0.02532 | -0.105 | 34.274
0.5 | 0.929 | 0.02636 | -0.106 | 35.256
1 | 0.99 | 0.02772 | -0.106 | 35.73
1.5 | 1.05 | 0.02916 | -0.106 | 35.996
2 | 1.036 | 0.03625 | -0.094 | 28.566
2.5 | 1.086 | 0.03892 | -0.093 | 27.903
3 | 1.13 | 0.04193 | -0.091 | 26.947
3.5 | 1.183 | 0.04414 | -0.091 | 26.795
4 | 1.365 | 0.03915 | -0.11 | 34.873
4.5 | 1.42 | 0.04223 | -0.11 | 33.621
5 | 1.463 | 0.04608 | -0.11 | 31.744
5.5 | 1.502 | 0.05037 | -0.109 | 29.822
6 | 1.546 | 0.05314 | -0.108 | 29.098
6.5 | 1.404 | 0.05948 | -0.066 | 23.607
7 | 1.435 | 0.06523 | -0.066 | 22.006
7.5 | 1.458 | 0.07079 | -0.064 | 20.601
8 | 1.472 | 0.07839 | -0.064 | 18.784
8.5 | 1.47 | 0.08661 | -0.062 | 16.977
9 | 1.444 | 0.09901 | -0.06 | 14.585
9.5 | 1.37 | 0.11632 | -0.058 | 11.781
10 | 0.923 | 0.19451 | -0.055 | 4.745
10.5 | 0.95 | 0.19889 | -0.056 | 4.779
11 | 0.978 | 0.22894 | -0.057 | 4.272

## 8. Re 50k Mach 0.50 (2)
BIGFOIL.COM POLAR EXPORT
rhodesg34
Rhode St. Genese 34 |  |  |  | Cl Max: | 1.1159 | at alpha= | 20 | deg
XFOIL ncrit=9 |  |  |  | L/D Max: | 7.0724 | at alpha= | 0 | deg
Re: | 50000 |  |  | Cd Min: | 0.30656 | at alpha= | 20 | deg
Mach: | 0.5 |  |  | Cl=0 at alpha= | -3.6432 | deg
|  |  |  | @ Cl=0.1, Cd= | 0.048788
|  |  |  | @ Cl=0.4, Cd= | 0.10246
|  |  |  | @ Cl=0.6, Cd= | 0.13498
alpha (deg) | Cl | Cd | Cm | Cl/Cd
-20 | -0.4038 | 0.22232 | -0.0221 | -1.8163
-19.5 | -0.3865 | 0.21782 | -0.0258 | -1.7744
-19 | -0.3727 | 0.21386 | -0.0295 | -1.7427
-18.5 | -0.3441 | 0.20351 | -0.0312 | -1.6908
-18 | -0.3331 | 0.20104 | -0.0346 | -1.6569
-17.5 | -0.3116 | 0.19282 | -0.0367 | -1.616
-17 | -0.2897 | 0.18569 | -0.0382 | -1.5601
-16.5 | -0.2885 | 0.18531 | -0.0412 | -1.5569
-16 | -0.2604 | 0.1747 | -0.0417 | -1.4906
-15.5 | -0.249 | 0.17034 | -0.0427 | -1.4618
-15 | -0.2468 | 0.16718 | -0.0439 | -1.4763
-14.5 | -0.2236 | 0.15901 | -0.043 | -1.4062
-14 | -0.2383 | 0.1597 | -0.0432 | -1.4922
-13.5 | -0.2165 | 0.15073 | -0.0408 | -1.4363
-13 | -0.2308 | 0.1499 | -0.0381 | -1.5397
-12.5 | -0.2317 | 0.14511 | -0.0344 | -1.5967
-12 | -0.2375 | 0.14207 | -0.0306 | -1.6717
-11.5 | -0.26 | 0.14073 | -0.0276 | -1.8475
-11 | -0.2517 | 0.13528 | -0.0237 | -1.8606
-10.5 | -0.2798 | 0.13426 | -0.0208 | -2.084
-10 | -0.2768 | 0.12962 | -0.017 | -2.1355
-9.5 | -0.2814 | 0.12536 | -0.0135 | -2.2447
-9 | -0.3137 | 0.12419 | -0.01 | -2.526
-8.5 | -0.3311 | 0.12165 | -0.0059 | -2.7217
-8 | -0.3243 | 0.11617 | -0.0022 | -2.7916
-7.5 | -0.3323 | 0.11292 | -0.0053 | -2.9428
-7 | -0.2492 | 0.10311 | -0.0142 | -2.4168
-6.5 | -0.1913 | 0.09629 | -0.0192 | -1.9867
-6 | -0.1137 | 0.08876 | -0.0242 | -1.281
-5.5 | 0.05 | 0.07777 | -0.0349 | 0.64292
-4.5 | -0.1035 | 0.06415 | -0.0693 | -1.6134
-3.5 | 0.0173 | 0.05287 | -0.0754 | 0.32722
-3 | 0.0799 | 0.04947 | -0.0755 | 1.6151
-2.5 | 0.1359 | 0.04757 | -0.0741 | 2.8568
-2 | 0.1962 | 0.04637 | -0.0731 | 4.2312
-1.5 | 0.2503 | 0.04668 | -0.0719 | 5.362
-1 | 0.2796 | 0.04911 | -0.0701 | 5.6933
-0.5 | 0.3334 | 0.04939 | -0.0722 | 6.7504
0 | 0.373 | 0.05274 | -0.0704 | 7.0724
0.5 | 0.3552 | 0.059 | -0.0671 | 6.0203
1 | 0.3628 | 0.06414 | -0.0653 | 5.6564
1.5 | 0.3769 | 0.06903 | -0.064 | 5.4599
2 | 0.3836 | 0.07459 | -0.0631 | 5.1428
4 | 0.3676 | 0.09818 | -0.0631 | 3.7441
4.5 | 0.4128 | 0.10415 | -0.0646 | 3.9635
5 | 0.4417 | 0.10826 | -0.0642 | 4.08
6 | 0.5023 | 0.11782 | -0.0642 | 4.2633
6.5 | 0.533 | 0.12327 | -0.0644 | 4.3238
7 | 0.5528 | 0.12713 | -0.0637 | 4.3483
7.5 | 0.6043 | 0.1357 | -0.0657 | 4.4532
8 | 0.6075 | 0.1389 | -0.0649 | 4.3737
8.5 | 0.6309 | 0.14434 | -0.0655 | 4.3709
9 | 0.6578 | 0.15047 | -0.0665 | 4.3716
9.5 | 0.6784 | 0.15622 | -0.0676 | 4.3426
10 | 0.7013 | 0.16227 | -0.069 | 4.3218
10.5 | 0.732 | 0.16936 | -0.0705 | 4.3222
11 | 0.7637 | 0.17647 | -0.072 | 4.3276
11.5 | 0.7723 | 0.1801 | -0.0737 | 4.2882
12 | 0.7964 | 0.18677 | -0.0757 | 4.2641
12.5 | 0.8203 | 0.19301 | -0.0776 | 4.25
13 | 0.8598 | 0.2019 | -0.0783 | 4.2585
13.5 | 0.8655 | 0.20496 | -0.081 | 4.2228
14 | 0.9032 | 0.21622 | -0.0824 | 4.1772
14.5 | 0.9187 | 0.22336 | -0.0856 | 4.1131
15 | 0.9418 | 0.23216 | -0.0884 | 4.0567
15.5 | 0.9418 | 0.2355 | -0.0939 | 3.9992
16 | 0.9719 | 0.24661 | -0.0964 | 3.941
16.5 | 0.98 | 0.25101 | -0.1015 | 3.9042
17 | 1.0081 | 0.26232 | -0.1045 | 3.843
17.5 | 1.0196 | 0.26692 | -0.1095 | 3.8199
18 | 1.0424 | 0.27682 | -0.1132 | 3.7656
18.5 | 1.0616 | 0.28397 | -0.1173 | 3.7384
19 | 1.0764 | 0.29069 | -0.1224 | 3.7029
19.5 | 1.1051 | 0.30325 | -0.1252 | 3.6442
20 | 1.1159 | 0.30656 | -0.1311 | 3.6401

## 9. Re 100k Mach 0.00 (1)
BIGFOIL.COM POLAR EXPORT
rhodesg34
Rhode St. Genese 34 |  |  |  | Cl Max: | 1.771 | at alpha= | 10.5 | deg
JavaFoil+Calcfoil stall+Eppler ext transition |  |  |  | L/D Max: | 54.719 | at alpha= | 4 | deg
Re: | 100000 |  |  | Cd Min: | 0.01576 | at alpha= | -2.5 | deg
Mach: | 0 |  |  | Cl=0 at alpha= | -6.5213 | deg
|  |  |  | @ Cl=0.1, Cd= | 0.04178
|  |  |  | @ Cl=0.4, Cd= | 0.028879
|  |  |  | @ Cl=0.6, Cd= | 0.016349
alpha (deg) | Cl | Cd | Cm | Cl/Cd
-20 | -0.788 | 0.22584 | -0.028 | -3.489
-19.5 | -0.783 | 0.21551 | -0.029 | -3.631
-19 | -0.775 | 0.20468 | -0.029 | -3.788
-18.5 | -0.767 | 0.18851 | -0.03 | -4.066
-18 | -0.756 | 0.17669 | -0.03 | -4.277
-17.5 | -0.743 | 0.16967 | -0.031 | -4.379
-17 | -0.728 | 0.15848 | -0.031 | -4.595
-16.5 | -0.711 | 0.15666 | -0.031 | -4.54
-16 | -0.692 | 0.14563 | -0.031 | -4.754
-15.5 | -0.671 | 0.1389 | -0.031 | -4.834
-15 | -0.648 | 0.12949 | -0.032 | -5.008
-14.5 | -0.624 | 0.12057 | -0.033 | -5.172
-14 | -0.597 | 0.11409 | -0.033 | -5.229
-13.5 | -0.567 | 0.10946 | -0.033 | -5.183
-13 | -0.536 | 0.10116 | -0.034 | -5.303
-12.5 | -0.503 | 0.09506 | -0.034 | -5.296
-12 | -0.469 | 0.08932 | -0.035 | -5.247
-11.5 | -0.432 | 0.08442 | -0.035 | -5.121
-11 | -0.394 | 0.07888 | -0.035 | -4.997
-10.5 | -0.355 | 0.0744 | -0.036 | -4.766
-10 | -0.314 | 0.07119 | -0.035 | -4.405
-9.5 | -0.271 | 0.06596 | -0.036 | -4.115
-9 | -0.228 | 0.06208 | -0.037 | -3.673
-8.5 | -0.184 | 0.05947 | -0.037 | -3.087
-8 | -0.138 | 0.05598 | -0.037 | -2.469
-7.5 | -0.092 | 0.05245 | -0.039 | -1.756
-7 | -0.045 | 0.05014 | -0.039 | -0.9
-6.5 | 0.002 | 0.04662 | -0.043 | 0.052
-6 | 0.051 | 0.04414 | -0.044 | 1.145
-5.5 | 0.099 | 0.04182 | -0.046 | 2.371
-5 | 0.148 | 0.03988 | -0.048 | 3.716
-4.5 | 0.197 | 0.03838 | -0.048 | 5.141
-4 | 0.247 | 0.0384 | -0.048 | 6.43
-3.5 | 0.297 | 0.03713 | -0.049 | 7.989
-3 | 0.348 | 0.037 | -0.054 | 9.395
-2.5 | 0.484 | 0.01576 | -0.092 | 30.695
-2 | 0.544 | 0.01605 | -0.093 | 33.874
-1.5 | 0.604 | 0.01637 | -0.094 | 36.882
-1 | 0.664 | 0.01658 | -0.094 | 40.031
-0.5 | 0.723 | 0.01696 | -0.095 | 42.66
0 | 0.789 | 0.01729 | -0.096 | 45.643
0.5 | 0.839 | 0.01773 | -0.096 | 47.323
1 | 0.894 | 0.01747 | -0.096 | 51.178
1.5 | 0.949 | 0.01803 | -0.096 | 52.644
2 | 1.005 | 0.01913 | -0.096 | 52.534
2.5 | 1.058 | 0.01976 | -0.097 | 53.543
3 | 1.113 | 0.02042 | -0.097 | 54.491
3.5 | 1.164 | 0.02132 | -0.097 | 54.576
4 | 1.215 | 0.0222 | -0.097 | 54.719
4.5 | 1.266 | 0.02325 | -0.098 | 54.443
5 | 1.325 | 0.02719 | -0.099 | 48.721
5.5 | 1.378 | 0.02828 | -0.099 | 48.729
6 | 1.428 | 0.03012 | -0.1 | 47.405
6.5 | 1.475 | 0.03167 | -0.1 | 46.57
7 | 1.523 | 0.03252 | -0.1 | 46.826
7.5 | 1.568 | 0.03444 | -0.101 | 45.522
8 | 1.61 | 0.03618 | -0.101 | 44.515
8.5 | 1.65 | 0.03893 | -0.101 | 42.401
9 | 1.689 | 0.04139 | -0.101 | 40.8
9.5 | 1.719 | 0.04425 | -0.101 | 38.841
10 | 1.745 | 0.04779 | -0.101 | 36.525
10.5 | 1.771 | 0.05165 | -0.1 | 34.279
11 | 1.589 | 0.08042 | -0.061 | 19.763
11.5 | 1.618 | 0.08653 | -0.061 | 18.705
12 | 1.646 | 0.09218 | -0.061 | 17.853
12.5 | 1.671 | 0.09845 | -0.061 | 16.969
13 | 1.692 | 0.10479 | -0.06 | 16.148
13.5 | 1.714 | 0.11017 | -0.06 | 15.558
14 | 1.731 | 0.11687 | -0.058 | 14.811
14.5 | 1.743 | 0.12536 | -0.059 | 13.906
15 | 1.744 | 0.13303 | -0.058 | 13.108
15.5 | 1.741 | 0.14074 | -0.056 | 12.368

## 10. Re 100k Mach 0.00 (2)
BIGFOIL.COM POLAR EXPORT
rhodesg34
Rhode St. Genese 34 |  |  |  | Cl Max: | 1.4905 | at alpha= | 11 | deg
XFOIL ncrit=9 |  |  |  | L/D Max: | 43.7942 | at alpha= | 3 | deg
Re: | 100000 |  |  | Cd Min: | 0.20268 | at alpha= | -20 | deg
Mach: | 0 |  |  | Cl=0 at alpha= | -5.3845 | deg
|  |  |  | @ Cl=0.1, Cd= | 0.029095
|  |  |  | @ Cl=0.4, Cd= | 0.018692
|  |  |  | @ Cl=0.6, Cd= | 0.01557
alpha (deg) | Cl | Cd | Cm | Cl/Cd
-20 | -0.3994 | 0.20268 | -0.0224 | -1.9706
-19.5 | -0.3774 | 0.19439 | -0.0236 | -1.9415
-19 | -0.3599 | 0.18866 | -0.0255 | -1.9077
-18.5 | -0.3471 | 0.18361 | -0.0283 | -1.8904
-18 | -0.3408 | 0.17889 | -0.0319 | -1.9051
-17.5 | -0.3189 | 0.17204 | -0.0324 | -1.8536
-17 | -0.3062 | 0.1668 | -0.0344 | -1.8357
-16.5 | -0.3232 | 0.16639 | -0.0398 | -1.9424
-16 | -0.2848 | 0.15565 | -0.0381 | -1.8297
-15.5 | -0.2728 | 0.15047 | -0.0392 | -1.813
-15 | -0.2971 | 0.14963 | -0.0444 | -1.9856
-14.5 | -0.2583 | 0.13971 | -0.0418 | -1.8488
-14 | -0.2481 | 0.13472 | -0.0419 | -1.8416
-13.5 | -0.2853 | 0.134 | -0.0464 | -2.1291
-13 | -0.2462 | 0.12543 | -0.0415 | -1.9628
-12.5 | -0.2571 | 0.12279 | -0.0378 | -2.0938
-12 | -0.3146 | 0.12392 | -0.0343 | -2.5387
-11.5 | -0.3162 | 0.11877 | -0.0298 | -2.6623
-11 | -0.3143 | 0.11511 | -0.0252 | -2.7304
-10.5 | -0.3356 | 0.11249 | -0.0225 | -2.9834
-10 | -0.3456 | 0.10662 | -0.029 | -3.2414
-9.5 | -0.3101 | 0.0999 | -0.0386 | -3.1041
-9 | -0.2664 | 0.09143 | -0.0455 | -2.9137
-8.5 | -0.2803 | 0.08375 | -0.0612 | -3.3469
-8 | -0.2214 | 0.07739 | -0.0608 | -2.8608
-7.5 | -0.1946 | 0.06977 | -0.0688 | -2.7892
-7 | -0.1598 | 0.06318 | -0.0743 | -2.5293
-6.5 | -0.1148 | 0.05698 | -0.0785 | -2.0147
-6 | -0.0831 | 0.03998 | -0.0843 | -2.0785
-5.5 | -0.0204 | 0.03509 | -0.0857 | -0.58136
-5 | 0.0679 | 0.03028 | -0.0902 | 2.2424
-4.5 | 0.1294 | 0.02801 | -0.0902 | 4.6198
-4 | 0.1954 | 0.02575 | -0.0903 | 7.5883
-3.5 | 0.262 | 0.02383 | -0.0903 | 10.9945
-3 | 0.3268 | 0.02169 | -0.0898 | 15.0669
-2.5 | 0.3689 | 0.0193 | -0.0857 | 19.114
-2 | 0.5429 | 0.0159 | -0.1044 | 34.1447
-1.5 | 0.5865 | 0.01543 | -0.1004 | 38.0104
-1 | 0.628 | 0.01586 | -0.0969 | 39.5965
-0.5 | 0.6684 | 0.01651 | -0.0936 | 40.4846
0 | 0.712 | 0.0172 | -0.0912 | 41.3953
0.5 | 0.7587 | 0.01795 | -0.0893 | 42.2674
1 | 0.8077 | 0.01879 | -0.088 | 42.9856
1.5 | 0.8556 | 0.01967 | -0.0866 | 43.4977
2 | 0.9038 | 0.02068 | -0.0853 | 43.7041
2.5 | 0.9508 | 0.02174 | -0.0838 | 43.7351
3 | 1.0042 | 0.02293 | -0.0836 | 43.7942
3.5 | 1.0438 | 0.02425 | -0.0811 | 43.0433
4 | 1.0874 | 0.02554 | -0.0792 | 42.5764
4.5 | 1.1369 | 0.02691 | -0.0784 | 42.2482
5 | 1.1689 | 0.02851 | -0.0749 | 40.9996
5.5 | 1.2116 | 0.03005 | -0.0732 | 40.3195
6 | 1.2504 | 0.03185 | -0.071 | 39.259
6.5 | 1.2791 | 0.03352 | -0.0673 | 38.1593
7 | 1.3192 | 0.03501 | -0.0651 | 37.6807
7.5 | 1.3514 | 0.03633 | -0.0618 | 37.1979
8 | 1.375 | 0.03836 | -0.0577 | 35.8446
8.5 | 1.4121 | 0.03956 | -0.0552 | 35.6951
9 | 1.4144 | 0.04217 | -0.0487 | 33.5404
9.5 | 1.486 | 0.04184 | -0.0502 | 35.5163
10 | 1.4236 | 0.04608 | -0.0362 | 30.8941
10.5 | 1.4677 | 0.04614 | -0.0342 | 31.8097
11 | 1.4905 | 0.04687 | -0.0303 | 31.8007
11.5 | 1.1816 | 0.07873 | -0.0212 | 15.0083
12 | 1.357 | 0.06212 | -0.0167 | 21.8448
12.5 | 1.4506 | 0.056 | -0.0151 | 25.9036
13 | 1.311 | 0.07487 | -0.0144 | 17.5104
14 | 0.9991 | 0.1423 | -0.041 | 7.0211
15.5 | 1.292 | 0.10349 | -0.0198 | 12.4843
16 | 1.3175 | 0.10455 | -0.0178 | 12.6016

## 11. Re 100k Mach 0.10 (1)
BIGFOIL.COM POLAR EXPORT
rhodesg34
Rhode St. Genese 34 |  |  |  | Cl Max: | 1.746 | at alpha= | 10 | deg
JavaFoil+Calcfoil stall+Eppler ext transition |  |  |  | L/D Max: | 54.507 | at alpha= | 4 | deg
Re: | 100000 |  |  | Cd Min: | 0.01576 | at alpha= | -2.5 | deg
Mach: | 0.1 |  |  | Cl=0 at alpha= | -6.5213 | deg
|  |  |  | @ Cl=0.1, Cd= | 0.0419
|  |  |  | @ Cl=0.4, Cd= | 0.029281
|  |  |  | @ Cl=0.6, Cd= | 0.016317
alpha (deg) | Cl | Cd | Cm | Cl/Cd
-20 | -0.764 | 0.23307 | -0.028 | -3.277
-19.5 | -0.761 | 0.21799 | -0.029 | -3.489
-19 | -0.756 | 0.20724 | -0.029 | -3.647
-18.5 | -0.749 | 0.19101 | -0.03 | -3.923
-18 | -0.741 | 0.17964 | -0.03 | -4.123
-17.5 | -0.73 | 0.17078 | -0.031 | -4.273
-17 | -0.717 | 0.16351 | -0.031 | -4.385
-16.5 | -0.702 | 0.15739 | -0.031 | -4.459
-16 | -0.684 | 0.14981 | -0.031 | -4.569
-15.5 | -0.665 | 0.13933 | -0.031 | -4.773
-15 | -0.643 | 0.13254 | -0.032 | -4.854
-14.5 | -0.62 | 0.12098 | -0.033 | -5.122
-14 | -0.594 | 0.11447 | -0.033 | -5.186
-13.5 | -0.565 | 0.10976 | -0.033 | -5.149
-13 | -0.535 | 0.10146 | -0.034 | -5.274
-12.5 | -0.503 | 0.09529 | -0.034 | -5.275
-12 | -0.469 | 0.09055 | -0.035 | -5.174
-11.5 | -0.432 | 0.08461 | -0.035 | -5.111
-11 | -0.394 | 0.08063 | -0.034 | -4.893
-10.5 | -0.355 | 0.07515 | -0.036 | -4.728
-10 | -0.314 | 0.07129 | -0.035 | -4.409
-9.5 | -0.272 | 0.06612 | -0.036 | -4.117
-9 | -0.229 | 0.06245 | -0.037 | -3.663
-8.5 | -0.184 | 0.05952 | -0.037 | -3.094
-8 | -0.139 | 0.05606 | -0.037 | -2.474
-7.5 | -0.092 | 0.05249 | -0.039 | -1.761
-7 | -0.045 | 0.05042 | -0.04 | -0.899
-6.5 | 0.002 | 0.04676 | -0.043 | 0.052
-6 | 0.051 | 0.04427 | -0.045 | 1.147
-5.5 | 0.1 | 0.0419 | -0.046 | 2.377
-5 | 0.149 | 0.03991 | -0.048 | 3.731
-4.5 | 0.198 | 0.03993 | -0.048 | 4.966
-4 | 0.248 | 0.03849 | -0.048 | 6.445
-3.5 | 0.298 | 0.0372 | -0.05 | 8.014
-3 | 0.349 | 0.0373 | -0.053 | 9.355
-2.5 | 0.486 | 0.01576 | -0.092 | 30.852
-2 | 0.546 | 0.01606 | -0.093 | 34.026
-1.5 | 0.607 | 0.01635 | -0.094 | 37.119
-1 | 0.667 | 0.01665 | -0.095 | 40.06
-0.5 | 0.727 | 0.01699 | -0.096 | 42.782
0 | 0.793 | 0.01734 | -0.096 | 45.742
0.5 | 0.842 | 0.01788 | -0.096 | 47.106
1 | 0.897 | 0.01758 | -0.096 | 51.047
1.5 | 0.953 | 0.01814 | -0.096 | 52.557
2 | 1.009 | 0.01926 | -0.097 | 52.402
2.5 | 1.063 | 0.01991 | -0.097 | 53.357
3 | 1.117 | 0.0206 | -0.097 | 54.248
3.5 | 1.168 | 0.02148 | -0.097 | 54.346
4 | 1.22 | 0.02238 | -0.098 | 54.507
4.5 | 1.271 | 0.02352 | -0.098 | 54.04
5 | 1.33 | 0.02739 | -0.099 | 48.562
5.5 | 1.383 | 0.02849 | -0.1 | 48.561
6 | 1.433 | 0.03038 | -0.1 | 47.18
6.5 | 1.481 | 0.03216 | -0.1 | 46.06
7 | 1.529 | 0.03303 | -0.101 | 46.284
7.5 | 1.574 | 0.03492 | -0.101 | 45.061
8 | 1.616 | 0.03673 | -0.101 | 43.994
8.5 | 1.655 | 0.03928 | -0.102 | 42.124
9 | 1.691 | 0.04208 | -0.102 | 40.176
9.5 | 1.72 | 0.04505 | -0.101 | 38.181
10 | 1.746 | 0.04875 | -0.101 | 35.82
10.5 | 1.563 | 0.07564 | -0.062 | 20.663
11 | 1.593 | 0.08165 | -0.061 | 19.506
11.5 | 1.621 | 0.08714 | -0.061 | 18.597
12 | 1.646 | 0.09255 | -0.061 | 17.79
12.5 | 1.67 | 0.09761 | -0.06 | 17.111
13 | 1.691 | 0.10517 | -0.059 | 16.076
13.5 | 1.712 | 0.11248 | -0.06 | 15.217
14 | 1.728 | 0.12085 | -0.058 | 14.299
14.5 | 1.737 | 0.12687 | -0.059 | 13.693
15 | 1.735 | 0.13478 | -0.057 | 12.875

## 12. Re 100k Mach 0.10 (2)
BIGFOIL.COM POLAR EXPORT
rhodesg34
Rhode St. Genese 34 |  |  |  | Cl Max: | 1.5028 | at alpha= | 11 | deg
XFOIL ncrit=9 |  |  |  | L/D Max: | 43.4684 | at alpha= | 2.5 | deg
Re: | 100000 |  |  | Cd Min: | 0.20352 | at alpha= | -20 | deg
Mach: | 0.1 |  |  | Cl=0 at alpha= | -5.3917 | deg
|  |  |  | @ Cl=0.1, Cd= | 0.029342
|  |  |  | @ Cl=0.4, Cd= | 0.018752
|  |  |  | @ Cl=0.6, Cd= | 0.015644
alpha (deg) | Cl | Cd | Cm | Cl/Cd
-20 | -0.4003 | 0.20352 | -0.0226 | -1.9669
-19.5 | -0.3768 | 0.19482 | -0.0236 | -1.9341
-19 | -0.3595 | 0.18912 | -0.0256 | -1.9009
-18.5 | -0.3469 | 0.18415 | -0.0286 | -1.8838
-18 | -0.339 | 0.17911 | -0.0319 | -1.8927
-17.5 | -0.3178 | 0.17245 | -0.0326 | -1.8429
-17 | -0.3054 | 0.16725 | -0.0347 | -1.826
-16.5 | -0.3239 | 0.16723 | -0.0402 | -1.9369
-16 | -0.283 | 0.15602 | -0.0382 | -1.8139
-15.5 | -0.2715 | 0.15091 | -0.0394 | -1.7991
-15 | -0.2977 | 0.15043 | -0.0448 | -1.979
-14.5 | -0.2559 | 0.1401 | -0.0418 | -1.8266
-14 | -0.2465 | 0.13517 | -0.0421 | -1.8236
-13.5 | -0.2858 | 0.13478 | -0.0467 | -2.1205
-13 | -0.2443 | 0.12595 | -0.0414 | -1.9397
-12.5 | -0.2572 | 0.12351 | -0.0375 | -2.0824
-12 | -0.3164 | 0.12486 | -0.0343 | -2.534
-11.5 | -0.3115 | 0.1192 | -0.0295 | -2.6133
-11 | -0.3117 | 0.11568 | -0.0251 | -2.6945
-10.5 | -0.3356 | 0.11323 | -0.0226 | -2.9639
-10 | -0.3311 | 0.10665 | -0.029 | -3.1045
-9.5 | -0.314 | 0.1007 | -0.0402 | -3.1182
-9 | -0.256 | 0.09166 | -0.0461 | -2.7929
-8 | -0.2143 | 0.07778 | -0.0614 | -2.7552
-7.5 | -0.1871 | 0.07019 | -0.0693 | -2.6656
-7 | -0.1532 | 0.06352 | -0.075 | -2.4118
-6.5 | -0.1088 | 0.05722 | -0.0794 | -1.9014
-5.5 | -0.0201 | 0.03548 | -0.0862 | -0.56652
-5 | 0.0727 | 0.03038 | -0.0914 | 2.393
-4.5 | 0.1337 | 0.02806 | -0.0913 | 4.7648
-4 | 0.1997 | 0.02575 | -0.0912 | 7.7553
-3.5 | 0.2668 | 0.02379 | -0.0912 | 11.2148
-3 | 0.3235 | 0.02193 | -0.0893 | 14.7515
-2.5 | 0.3727 | 0.0193 | -0.0861 | 19.3109
-2 | 0.5436 | 0.01587 | -0.1043 | 34.2533
-1.5 | 0.5885 | 0.0155 | -0.1005 | 37.9677
-1 | 0.6284 | 0.016 | -0.0967 | 39.275
-0.5 | 0.6701 | 0.01665 | -0.0936 | 40.2462
0.5 | 0.7618 | 0.0181 | -0.0895 | 42.0884
1 | 0.8105 | 0.01896 | -0.0881 | 42.7479
1.5 | 0.86 | 0.01985 | -0.0868 | 43.3249
2 | 0.9069 | 0.02089 | -0.0852 | 43.4131
2.5 | 0.955 | 0.02197 | -0.0839 | 43.4684
3 | 1.0086 | 0.02322 | -0.0836 | 43.4367
3.5 | 1.0466 | 0.02456 | -0.0808 | 42.614
4 | 1.091 | 0.02588 | -0.079 | 42.1561
4.5 | 1.1378 | 0.02732 | -0.0777 | 41.6471
5 | 1.1705 | 0.02897 | -0.0743 | 40.4039
5.5 | 1.2145 | 0.03054 | -0.0727 | 39.7675
6 | 1.2483 | 0.03252 | -0.0698 | 38.3856
6.5 | 1.2793 | 0.03414 | -0.0663 | 37.4722
7 | 1.3134 | 0.03586 | -0.0633 | 36.6258
7.5 | 1.353 | 0.03698 | -0.0609 | 36.5873
8 | 1.3636 | 0.03949 | -0.0551 | 34.5303
8.5 | 1.4151 | 0.04024 | -0.0543 | 35.1665
9 | 1.389 | 0.04379 | -0.0444 | 31.7196
9.5 | 1.463 | 0.0434 | -0.046 | 33.7097
10 | 1.3392 | 0.05174 | -0.0288 | 25.8833
10.5 | 1.2202 | 0.06591 | -0.0228 | 18.5131
11 | 1.5028 | 0.04713 | -0.0299 | 31.8863

## 13. Re 100k Mach 0.25 (1)
BIGFOIL.COM POLAR EXPORT
rhodesg34
Rhode St. Genese 34 |  |  |  | Cl Max: | 1.752 | at alpha= | 10 | deg
JavaFoil+Calcfoil stall+Eppler ext transition |  |  |  | L/D Max: | 53.179 | at alpha= | 3.5 | deg
Re: | 100000 |  |  | Cd Min: | 0.01601 | at alpha= | -2.5 | deg
Mach: | 0.25 |  |  | Cl=0 at alpha= | -6.5208 | deg
|  |  |  | @ Cl=0.1, Cd= | 0.043753
|  |  |  | @ Cl=0.4, Cd= | 0.031185
|  |  |  | @ Cl=0.6, Cd= | 0.016536
alpha (deg) | Cl | Cd | Cm | Cl/Cd
-20 | -0.545 | 0.30104 | -0.029 | -1.811
-19.5 | -0.565 | 0.27112 | -0.029 | -2.085
-19 | -0.582 | 0.23848 | -0.03 | -2.442
-18.5 | -0.596 | 0.22657 | -0.03 | -2.632
-18 | -0.607 | 0.2092 | -0.03 | -2.902
-17.5 | -0.614 | 0.1947 | -0.031 | -3.155
-17 | -0.618 | 0.18402 | -0.031 | -3.36
-16.5 | -0.618 | 0.18006 | -0.031 | -3.434
-16 | -0.615 | 0.16713 | -0.032 | -3.68
-15.5 | -0.608 | 0.14762 | -0.032 | -4.121
-15 | -0.598 | 0.13982 | -0.033 | -4.275
-14.5 | -0.584 | 0.13033 | -0.033 | -4.478
-14 | -0.566 | 0.12254 | -0.034 | -4.619
-13.5 | -0.545 | 0.11813 | -0.034 | -4.612
-13 | -0.521 | 0.10688 | -0.035 | -4.873
-12.5 | -0.494 | 0.10124 | -0.035 | -4.875
-12 | -0.463 | 0.09435 | -0.035 | -4.911
-11.5 | -0.43 | 0.08973 | -0.035 | -4.795
-11 | -0.395 | 0.08393 | -0.035 | -4.704
-10.5 | -0.357 | 0.07726 | -0.036 | -4.624
-10 | -0.317 | 0.07371 | -0.036 | -4.304
-9.5 | -0.276 | 0.06804 | -0.037 | -4.053
-9 | -0.232 | 0.0647 | -0.037 | -3.591
-8.5 | -0.188 | 0.0606 | -0.038 | -3.095
-8 | -0.142 | 0.05721 | -0.038 | -2.474
-7.5 | -0.094 | 0.05389 | -0.039 | -1.752
-7 | -0.046 | 0.05119 | -0.041 | -0.905
-6.5 | 0.002 | 0.04728 | -0.044 | 0.052
-6 | 0.052 | 0.04454 | -0.045 | 1.168
-5.5 | 0.102 | 0.04372 | -0.047 | 2.336
-5 | 0.153 | 0.04172 | -0.048 | 3.662
-4.5 | 0.204 | 0.04006 | -0.049 | 5.083
-4 | 0.255 | 0.03883 | -0.049 | 6.559
-3.5 | 0.307 | 0.03773 | -0.054 | 8.139
-3 | 0.359 | 0.03747 | -0.055 | 9.573
-2.5 | 0.499 | 0.01601 | -0.095 | 31.19
-2 | 0.561 | 0.01631 | -0.096 | 34.421
-1.5 | 0.623 | 0.01667 | -0.097 | 37.384
-1 | 0.685 | 0.01695 | -0.097 | 40.416
-0.5 | 0.747 | 0.0173 | -0.097 | 43.146
0 | 0.803 | 0.01778 | -0.098 | 45.141
0.5 | 0.86 | 0.01834 | -0.098 | 46.883
1 | 0.918 | 0.01811 | -0.098 | 50.671
1.5 | 0.975 | 0.01879 | -0.099 | 51.888
2 | 1.031 | 0.01996 | -0.099 | 51.672
2.5 | 1.086 | 0.02077 | -0.099 | 52.304
3 | 1.14 | 0.02149 | -0.099 | 53.033
3.5 | 1.195 | 0.02247 | -0.1 | 53.179
4 | 1.247 | 0.02363 | -0.1 | 52.791
4.5 | 1.307 | 0.02738 | -0.101 | 47.72
5 | 1.361 | 0.02861 | -0.102 | 47.579
5.5 | 1.414 | 0.03018 | -0.102 | 46.857
6 | 1.465 | 0.03167 | -0.102 | 46.255
6.5 | 1.512 | 0.03424 | -0.103 | 44.151
7 | 1.559 | 0.03534 | -0.103 | 44.11
7.5 | 1.602 | 0.03746 | -0.103 | 42.771
8 | 1.643 | 0.03994 | -0.104 | 41.145
8.5 | 1.673 | 0.04329 | -0.103 | 38.658
9 | 1.702 | 0.04684 | -0.103 | 36.33
9.5 | 1.726 | 0.0507 | -0.102 | 34.038
10 | 1.752 | 0.05435 | -0.102 | 32.23
10.5 | 1.579 | 0.07997 | -0.063 | 19.745
11 | 1.603 | 0.08672 | -0.062 | 18.481
11.5 | 1.624 | 0.0921 | -0.061 | 17.637
12 | 1.645 | 0.09884 | -0.061 | 16.638
12.5 | 1.659 | 0.10529 | -0.059 | 15.755
13 | 1.673 | 0.11368 | -0.059 | 14.714
13.5 | 1.684 | 0.11902 | -0.059 | 14.144
14 | 1.688 | 0.13004 | -0.057 | 12.983
14.5 | 1.681 | 0.13771 | -0.057 | 12.209
15 | 1.661 | 0.14663 | -0.057 | 11.325

## 14. Re 100k Mach 0.25 (2)
BIGFOIL.COM POLAR EXPORT
rhodesg34
Rhode St. Genese 34 |  |  |  | Cl Max: | 1.2995 | at alpha= | 8.5 | deg
XFOIL ncrit=9 |  |  |  | L/D Max: | 41.9435 | at alpha= | 2.5 | deg
Re: | 100000 |  |  | Cd Min: | 0.19735 | at alpha= | -19.5 | deg
Mach: | 0.25 |  |  | Cl=0 at alpha= | -5.5278 | deg
|  |  |  | @ Cl=0.1, Cd= | 0.030603
|  |  |  | @ Cl=0.4, Cd= | 0.01935
|  |  |  | @ Cl=0.6, Cd= | 0.01611
alpha (deg) | Cl | Cd | Cm | Cl/Cd
-19.5 | -0.3746 | 0.19735 | -0.024 | -1.8982
-19 | -0.3575 | 0.1917 | -0.0264 | -1.8649
-18.5 | -0.3482 | 0.1877 | -0.0302 | -1.8551
-18 | -0.3314 | 0.18076 | -0.0321 | -1.8334
-17.5 | -0.3128 | 0.17475 | -0.0335 | -1.79
-17 | -0.3028 | 0.17007 | -0.0363 | -1.7804
-16.5 | -0.2986 | 0.16546 | -0.0393 | -1.8047
-16 | -0.2744 | 0.15813 | -0.039 | -1.7353
-15.5 | -0.2673 | 0.15365 | -0.0411 | -1.7397
-15 | -0.2678 | 0.14916 | -0.0435 | -1.7954
-14.5 | -0.2446 | 0.14225 | -0.0425 | -1.7195
-14 | -0.2405 | 0.13785 | -0.0433 | -1.7446
-13.5 | -0.2507 | 0.13404 | -0.0444 | -1.8703
-13 | -0.2372 | 0.12896 | -0.0407 | -1.8393
-12.5 | -0.2603 | 0.12765 | -0.0361 | -2.0392
-12 | -0.3249 | 0.12986 | -0.0345 | -2.5019
-11.5 | -0.2932 | 0.1219 | -0.0283 | -2.4053
-11 | -0.3009 | 0.11881 | -0.0247 | -2.5326
-10.5 | -0.3483 | 0.11803 | -0.0269 | -2.9509
-10 | -0.2788 | 0.10749 | -0.0323 | -2.5937
-9.5 | -0.2791 | 0.10107 | -0.046 | -2.7615
-9 | -0.215 | 0.09288 | -0.0509 | -2.3148
-8.5 | -0.2126 | 0.08608 | -0.06 | -2.4698
-8 | -0.2256 | 0.08072 | -0.0722 | -2.7948
-7.5 | -0.1434 | 0.07193 | -0.0732 | -1.9936
-7 | -0.1109 | 0.06496 | -0.0795 | -1.7072
-6.5 | -0.0685 | 0.05812 | -0.0852 | -1.1786
-6 | -0.0407 | 0.04345 | -0.0936 | -0.93671
-5.5 | 0.0024 | 0.0367 | -0.0923 | 0.065395
-5 | 0.0621 | 0.03244 | -0.092 | 1.9143
-4.5 | 0.1269 | 0.0293 | -0.092 | 4.3311
-4 | 0.1968 | 0.02669 | -0.0919 | 7.3735
-3.5 | 0.2684 | 0.02438 | -0.0919 | 11.009
-3 | 0.3246 | 0.02233 | -0.0895 | 14.5365
-2.5 | 0.38 | 0.01981 | -0.0865 | 19.1822
-2 | 0.5551 | 0.01578 | -0.1047 | 35.1774
-1.5 | 0.5972 | 0.01607 | -0.1007 | 37.1624
-1 | 0.6392 | 0.01667 | -0.0972 | 38.3443
-0.5 | 0.6826 | 0.01737 | -0.0943 | 39.2976
0 | 0.7298 | 0.01813 | -0.0921 | 40.2537
0.5 | 0.7801 | 0.01897 | -0.0905 | 41.1228
1 | 0.8284 | 0.01991 | -0.0886 | 41.6072
1.5 | 0.8779 | 0.02097 | -0.0871 | 41.8646
2 | 0.9248 | 0.0221 | -0.0851 | 41.8462
2.5 | 0.9798 | 0.02336 | -0.0846 | 41.9435
3 | 1.0187 | 0.02489 | -0.0817 | 40.9281
3.5 | 1.0589 | 0.02645 | -0.0789 | 40.034
4 | 1.1102 | 0.02792 | -0.0779 | 39.7636
4.5 | 1.1364 | 0.02992 | -0.0733 | 37.9813
5 | 1.172 | 0.03181 | -0.0701 | 36.8438
5.5 | 1.2237 | 0.03367 | -0.0693 | 36.3439
6 | 1.212 | 0.0372 | -0.0606 | 32.5806
6.5 | 1.2688 | 0.03819 | -0.0599 | 33.2234
7 | 1.2221 | 0.04311 | -0.0479 | 28.3484
7.5 | 1.173 | 0.049 | -0.0382 | 23.9388
8 | 0.8248 | 0.09296 | -0.041 | 8.8726
8.5 | 1.2995 | 0.04911 | -0.0364 | 26.461
10.5 | 0.9265 | 0.11064 | -0.0353 | 8.374
11.5 | 0.897 | 0.13035 | -0.0411 | 6.8815
12 | 0.9191 | 0.1346 | -0.0413 | 6.8284
12.5 | 0.9436 | 0.13781 | -0.0413 | 6.8471
13 | 0.9211 | 0.14973 | -0.0467 | 6.1517
13.5 | 0.946 | 0.15228 | -0.0467 | 6.2122

## 15. Re 100k Mach 0.50 (1)
BIGFOIL.COM POLAR EXPORT
rhodesg34
Rhode St. Genese 34 |  |  |  | Cl Max: | 1.624 | at alpha= | 7 | deg
JavaFoil+Calcfoil stall+Eppler ext transition |  |  |  | L/D Max: | 48.392 | at alpha= | 1.5 | deg
Re: | 100000 |  |  | Cd Min: | 0.01757 | at alpha= | -2 | deg
Mach: | 0.5 |  |  | Cl=0 at alpha= | -6.5283 | deg
|  |  |  | @ Cl=0.1, Cd= | 0.046742
|  |  |  | @ Cl=0.4, Cd= | 0.039748
|  |  |  | @ Cl=0.6, Cd= | 0.020713
alpha (deg) | Cl | Cd | Cm | Cl/Cd
-20 | -0.739 | 0.34292 | -0.041 | -2.156
-19.5 | -0.71 | 0.30928 | -0.038 | -2.295
-19 | -0.683 | 0.28188 | -0.038 | -2.423
-18.5 | -0.656 | 0.27284 | -0.038 | -2.405
-18 | -0.63 | 0.26675 | -0.039 | -2.36
-17.5 | -0.603 | 0.25649 | -0.039 | -2.35
-17 | -0.576 | 0.25359 | -0.039 | -2.271
-16.5 | -0.549 | 0.24134 | -0.04 | -2.275
-16 | -0.522 | 0.24051 | -0.04 | -2.171
-15.5 | -0.495 | 0.23222 | -0.04 | -2.132
-15 | -0.468 | 0.2577 | -0.04 | -1.815
-14.5 | -0.44 | 0.25695 | -0.04 | -1.714
-14 | -0.414 | 0.21671 | -0.041 | -1.908
-13.5 | -0.386 | 0.19249 | -0.041 | -2.007
-13 | -0.359 | 0.20254 | -0.041 | -1.771
-12.5 | -0.331 | 0.1667 | -0.04 | -1.985
-12 | -0.303 | 0.15908 | -0.037 | -1.905
-11.5 | -0.276 | 0.14428 | -0.038 | -1.91
-11 | -0.248 | 0.14393 | -0.038 | -1.724
-10.5 | -0.221 | 0.13645 | -0.038 | -1.616
-10 | -0.193 | 0.13842 | -0.039 | -1.394
-9.5 | -0.165 | 0.13579 | -0.039 | -1.217
-9 | -0.215 | 0.08377 | -0.039 | -2.567
-8.5 | -0.187 | 0.07244 | -0.04 | -2.582
-8 | -0.147 | 0.06515 | -0.041 | -2.252
-7.5 | -0.1 | 0.06021 | -0.044 | -1.665
-7 | -0.05 | 0.05568 | -0.044 | -0.898
-6.5 | 0.003 | 0.05205 | -0.046 | 0.052
-6 | 0.057 | 0.04893 | -0.047 | 1.167
-5.5 | 0.113 | 0.04608 | -0.049 | 2.447
-5 | 0.169 | 0.04363 | -0.051 | 3.879
-4.5 | 0.226 | 0.04167 | -0.053 | 5.432
-4 | 0.284 | 0.04125 | -0.055 | 6.877
-3.5 | 0.341 | 0.04081 | -0.055 | 8.357
-3 | 0.399 | 0.03978 | -0.057 | 10.017
-2.5 | 0.458 | 0.03788 | -0.063 | 12.098
-2 | 0.626 | 0.01757 | -0.105 | 35.634
-1.5 | 0.695 | 0.01803 | -0.105 | 38.538
-1 | 0.763 | 0.01849 | -0.106 | 41.292
-0.5 | 0.832 | 0.01898 | -0.107 | 43.828
0 | 0.88 | 0.02016 | -0.107 | 43.651
0.5 | 0.943 | 0.02094 | -0.108 | 45.03
1 | 1.005 | 0.02187 | -0.108 | 45.955
1.5 | 1.067 | 0.02206 | -0.108 | 48.392
2 | 1.129 | 0.02362 | -0.109 | 47.817
2.5 | 1.19 | 0.02503 | -0.109 | 47.532
3 | 1.245 | 0.02654 | -0.109 | 46.91
3.5 | 1.289 | 0.02905 | -0.108 | 44.362
4 | 1.373 | 0.03319 | -0.111 | 41.365
4.5 | 1.428 | 0.03539 | -0.111 | 40.348
5 | 1.481 | 0.03827 | -0.112 | 38.703
5.5 | 1.527 | 0.04152 | -0.111 | 36.772
6 | 1.568 | 0.04465 | -0.111 | 35.129
6.5 | 1.598 | 0.0483 | -0.11 | 33.077
7 | 1.624 | 0.05303 | -0.11 | 30.618
7.5 | 1.461 | 0.06188 | -0.067 | 23.616
8 | 1.476 | 0.06815 | -0.067 | 21.656
8.5 | 1.473 | 0.07497 | -0.065 | 19.653
9 | 1.446 | 0.08481 | -0.062 | 17.054
9.5 | 1.371 | 0.0985 | -0.059 | 13.918
10 | 0.923 | 0.15731 | -0.055 | 5.867
10.5 | 0.95 | 0.15678 | -0.056 | 6.063
11 | 0.978 | 0.18379 | -0.058 | 5.322
11.5 | 1.009 | 0.22966 | -0.064 | 4.392
12 | 1.036 | 0.22989 | -0.065 | 4.506

## 16. Re 100k Mach 0.50 (2)
BIGFOIL.COM POLAR EXPORT
rhodesg34
Rhode St. Genese 34 |  |  |  | Cl Max: | 1.0984 | at alpha= | 19.5 | deg
XFOIL ncrit=9 |  |  |  | L/D Max: | 34.982 | at alpha= | 0 | deg
Re: | 100000 |  |  | Cd Min: | 0.28911 | at alpha= | 19.5 | deg
Mach: | 0.5 |  |  | Cl=0 at alpha= | -6.9867 | deg
|  |  |  | @ Cl=0.1, Cd= | 0.039432
|  |  |  | @ Cl=0.4, Cd= | 0.0224
|  |  |  | @ Cl=0.6, Cd= | 0.019463
alpha (deg) | Cl | Cd | Cm | Cl/Cd
-20 | -0.3974 | 0.21721 | -0.0234 | -1.8296
-19.5 | -0.3768 | 0.21085 | -0.0266 | -1.7871
-19 | -0.3663 | 0.20799 | -0.0316 | -1.7611
-18.5 | -0.34 | 0.1984 | -0.0333 | -1.7137
-18 | -0.3185 | 0.19164 | -0.0353 | -1.662
-17.5 | -0.3086 | 0.18811 | -0.0393 | -1.6405
-17 | -0.2882 | 0.18039 | -0.041 | -1.5976
-16.5 | -0.267 | 0.1736 | -0.042 | -1.538
-16 | -0.2572 | 0.16927 | -0.0445 | -1.5195
-15.5 | -0.244 | 0.16314 | -0.0457 | -1.4956
-15 | -0.2268 | 0.15715 | -0.0456 | -1.4432
-14.5 | -0.2275 | 0.15412 | -0.0467 | -1.4761
-14 | -0.2294 | 0.15002 | -0.0452 | -1.5291
-13.5 | -0.2276 | 0.14593 | -0.04 | -1.5597
-13 | -0.2449 | 0.14463 | -0.0361 | -1.6933
-12.5 | -0.2681 | 0.14308 | -0.0338 | -1.8738
-12 | -0.2581 | 0.13759 | -0.0293 | -1.8759
-11.5 | -0.2683 | 0.13481 | -0.0266 | -1.9902
-11 | -0.2341 | 0.12658 | -0.0378 | -1.8494
-10.5 | -0.1922 | 0.119 | -0.0473 | -1.6151
-10 | -0.1501 | 0.11038 | -0.0555 | -1.3598
-9.5 | -0.1455 | 0.10639 | -0.0665 | -1.3676
-9 | -0.0766 | 0.09566 | -0.0714 | -0.80075
-8.5 | -0.1152 | 0.09421 | -0.0812 | -1.2228
-8 | -0.0107 | 0.08215 | -0.0858 | -0.13025
-7.5 | 0.0106 | 0.07552 | -0.0911 | 0.14036
-7 | -0.0013 | 0.0706 | -0.0967 | -0.018414
-6.5 | 0.0475 | 0.06373 | -0.097 | 0.74533
-6 | 0.0677 | 0.05791 | -0.0988 | 1.1691
-5.5 | 0.0631 | 0.04613 | -0.1055 | 1.3679
-5 | 0.093 | 0.04021 | -0.1025 | 2.3129
-4.5 | 0.1501 | 0.03386 | -0.1011 | 4.433
-4 | 0.2055 | 0.03003 | -0.0973 | 6.8432
-3.5 | 0.2692 | 0.02629 | -0.0939 | 10.2396
-3 | 0.3464 | 0.0235 | -0.0925 | 14.7404
-2.5 | 0.4122 | 0.02215 | -0.0902 | 18.6095
-2 | 0.468 | 0.02126 | -0.0871 | 22.0132
-1.5 | 0.6303 | 0.01905 | -0.103 | 33.0866
-1 | 0.6791 | 0.01994 | -0.0995 | 34.0572
-0.5 | 0.7241 | 0.02108 | -0.0957 | 34.3501
0 | 0.7787 | 0.02226 | -0.0933 | 34.982
0.5 | 0.8137 | 0.02388 | -0.0882 | 34.0745
1 | 0.8619 | 0.02541 | -0.0851 | 33.9197
1.5 | 0.8908 | 0.0276 | -0.0797 | 32.2754
2 | 0.8989 | 0.03052 | -0.0721 | 29.4528
2.5 | 0.9005 | 0.03399 | -0.0646 | 26.4931
3 | 0.8991 | 0.03801 | -0.0575 | 23.6543
3.5 | 0.6353 | 0.06396 | -0.0498 | 9.9328
4 | 0.6175 | 0.07287 | -0.0502 | 8.474
4.5 | 0.6201 | 0.08007 | -0.0506 | 7.7445
5 | 0.6217 | 0.0871 | -0.051 | 7.1378
5.5 | 0.655 | 0.09033 | -0.0493 | 7.2512
6 | 0.6753 | 0.09412 | -0.0477 | 7.1749
6.5 | 0.7138 | 0.09735 | -0.0461 | 7.3323
7 | 0.7602 | 0.09992 | -0.0441 | 7.6081
7.5 | 0.7778 | 0.10469 | -0.0433 | 7.4296
8 | 0.767 | 0.11203 | -0.0443 | 6.8464
8.5 | 0.8128 | 0.11506 | -0.0424 | 7.0641
9 | 0.816 | 0.12204 | -0.0436 | 6.6863
9.5 | 0.7993 | 0.1316 | -0.0473 | 6.0737
10 | 0.8063 | 0.1392 | -0.0496 | 5.7924
10.5 | 0.841 | 0.14346 | -0.0493 | 5.8623
11 | 0.8332 | 0.1523 | -0.0536 | 5.4708
11.5 | 0.8685 | 0.15656 | -0.0535 | 5.5474
12 | 0.8967 | 0.16089 | -0.054 | 5.5734
12.5 | 0.9205 | 0.16552 | -0.0551 | 5.5613
13 | 0.9244 | 0.17246 | -0.0589 | 5.3601
14 | 0.9636 | 0.18372 | -0.0629 | 5.2449
14.5 | 0.9751 | 0.19189 | -0.0667 | 5.0816
15 | 0.9923 | 0.19953 | -0.0699 | 4.9732
15.5 | 0.9961 | 0.21021 | -0.0761 | 4.7386
16 | 1.0139 | 0.21828 | -0.0797 | 4.645
16.5 | 1.0169 | 0.22956 | -0.0867 | 4.4298
17 | 1.0296 | 0.23898 | -0.092 | 4.3083
17.5 | 1.0523 | 0.24649 | -0.0949 | 4.2691
18 | 1.0645 | 0.25699 | -0.1008 | 4.1422
18.5 | 1.0659 | 0.27208 | -0.1104 | 3.9176
19 | 1.0927 | 0.28229 | -0.1129 | 3.8708
19.5 | 1.0984 | 0.28911 | -0.1206 | 3.7992

## 17. Re 250k Mach 0.00 (1)
BIGFOIL.COM POLAR EXPORT
rhodesg34
Rhode St. Genese 34 |  |  |  | Cl Max: | 1.937 | at alpha= | 14 | deg
JavaFoil+Calcfoil stall+Eppler ext transition |  |  |  | L/D Max: | 94.298 | at alpha= | 3.5 | deg
Re: | 250000 |  |  | Cd Min: | 0.00925 | at alpha= | -4.5 | deg
Mach: | 0 |  |  | Cl=0 at alpha= | -6.5213 | deg
|  |  |  | @ Cl=0.1, Cd= | 0.03652
|  |  |  | @ Cl=0.4, Cd= | 0.011503
|  |  |  | @ Cl=0.6, Cd= | 0.012975
alpha (deg) | Cl | Cd | Cm | Cl/Cd
-20 | -0.788 | 0.19208 | -0.028 | -4.104
-19.5 | -0.783 | 0.18478 | -0.029 | -4.236
-19 | -0.776 | 0.17505 | -0.029 | -4.431
-18.5 | -0.767 | 0.16387 | -0.03 | -4.679
-18 | -0.756 | 0.15419 | -0.03 | -4.902
-17.5 | -0.743 | 0.14716 | -0.031 | -5.05
-17 | -0.728 | 0.13952 | -0.031 | -5.22
-16.5 | -0.711 | 0.13474 | -0.032 | -5.281
-16 | -0.692 | 0.1284 | -0.032 | -5.393
-15.5 | -0.672 | 0.1217 | -0.032 | -5.519
-15 | -0.649 | 0.11513 | -0.033 | -5.634
-14.5 | -0.624 | 0.10616 | -0.033 | -5.875
-14 | -0.597 | 0.10099 | -0.034 | -5.909
-13.5 | -0.568 | 0.09684 | -0.034 | -5.861
-13 | -0.537 | 0.08966 | -0.035 | -5.985
-12.5 | -0.504 | 0.08572 | -0.035 | -5.875
-12 | -0.469 | 0.08005 | -0.036 | -5.858
-11.5 | -0.433 | 0.07512 | -0.037 | -5.758
-11 | -0.394 | 0.07106 | -0.037 | -5.55
-10.5 | -0.355 | 0.06681 | -0.038 | -5.312
-10 | -0.314 | 0.06362 | -0.038 | -4.932
-9.5 | -0.272 | 0.06022 | -0.04 | -4.514
-9 | -0.229 | 0.05594 | -0.041 | -4.085
-8.5 | -0.184 | 0.05402 | -0.041 | -3.405
-8 | -0.139 | 0.05077 | -0.043 | -2.73
-7.5 | -0.093 | 0.04721 | -0.046 | -1.96
-7 | -0.045 | 0.04419 | -0.046 | -1.026
-6.5 | 0.002 | 0.04188 | -0.047 | 0.058
-6 | 0.051 | 0.03901 | -0.051 | 1.305
-5.5 | 0.1 | 0.03652 | -0.053 | 2.741
-5 | 0.182 | 0.00939 | -0.088 | 19.361
-4.5 | 0.242 | 0.00925 | -0.089 | 26.178
-4 | 0.303 | 0.01033 | -0.09 | 29.279
-3.5 | 0.363 | 0.01035 | -0.09 | 35.087
-3 | 0.424 | 0.01225 | -0.091 | 34.585
-2.5 | 0.484 | 0.01243 | -0.092 | 38.916
-2 | 0.544 | 0.01263 | -0.093 | 43.066
-1.5 | 0.604 | 0.013 | -0.094 | 46.455
-1 | 0.664 | 0.01304 | -0.094 | 50.92
-0.5 | 0.724 | 0.01333 | -0.095 | 54.295
0 | 0.789 | 0.01355 | -0.096 | 58.264
0.5 | 0.849 | 0.01383 | -0.097 | 61.425
1 | 0.909 | 0.01311 | -0.097 | 69.369
1.5 | 0.969 | 0.01351 | -0.098 | 71.749
2 | 1.029 | 0.0142 | -0.099 | 72.451
2.5 | 1.089 | 0.01456 | -0.1 | 74.741
3 | 1.148 | 0.01237 | -0.1 | 92.784
3.5 | 1.207 | 0.0128 | -0.101 | 94.298
4 | 1.252 | 0.01608 | -0.101 | 77.833
4.5 | 1.299 | 0.01665 | -0.101 | 77.988
5 | 1.338 | 0.02188 | -0.1 | 61.128
5.5 | 1.388 | 0.02276 | -0.1 | 61.01
6 | 1.437 | 0.02418 | -0.1 | 59.402
6.5 | 1.485 | 0.02534 | -0.101 | 58.611
7 | 1.533 | 0.02629 | -0.101 | 58.309
7.5 | 1.578 | 0.02774 | -0.102 | 56.902
8 | 1.622 | 0.02915 | -0.102 | 55.646
8.5 | 1.663 | 0.03124 | -0.102 | 53.247
9 | 1.703 | 0.03298 | -0.102 | 51.637
9.5 | 1.741 | 0.03489 | -0.103 | 49.9
10 | 1.777 | 0.03732 | -0.103 | 47.607
10.5 | 1.81 | 0.03941 | -0.103 | 45.931
11 | 1.833 | 0.04328 | -0.103 | 42.351
11.5 | 1.858 | 0.04578 | -0.103 | 40.588
12 | 1.878 | 0.04956 | -0.102 | 37.895
12.5 | 1.896 | 0.05365 | -0.102 | 35.344
13 | 1.917 | 0.05669 | -0.102 | 33.806
13.5 | 1.924 | 0.06358 | -0.101 | 30.262
14 | 1.937 | 0.0679 | -0.101 | 28.529
14.5 | 1.935 | 0.07419 | -0.1 | 26.086
15 | 1.93 | 0.07885 | -0.099 | 24.478
15.5 | 1.751 | 0.1225 | -0.064 | 14.29
16 | 1.747 | 0.1298 | -0.065 | 13.458
16.5 | 1.736 | 0.13615 | -0.063 | 12.75
17 | 1.724 | 0.14472 | -0.064 | 11.916
17.5 | 1.709 | 0.15145 | -0.064 | 11.286
18 | 1.691 | 0.16019 | -0.064 | 10.553
18.5 | 1.668 | 0.16794 | -0.063 | 9.932
19 | 1.645 | 0.17716 | -0.064 | 9.284

## 18. Re 250k Mach 0.00 (2)
BIGFOIL.COM POLAR EXPORT
rhodesg34
Rhode St. Genese 34 |  |  |  | Cl Max: | 1.5376 | at alpha= | 11.5 | deg
XFOIL ncrit=9 |  |  |  | L/D Max: | 64.5375 | at alpha= | 7 | deg
Re: | 250000 |  |  | Cd Min: | 0.19668 | at alpha= | -20 | deg
Mach: | 0 |  |  | Cl=0 at alpha= | -6.8048 | deg
|  |  |  | @ Cl=0.1, Cd= | 0.01784
|  |  |  | @ Cl=0.4, Cd= | 0.012035
|  |  |  | @ Cl=0.6, Cd= | 0.011985
alpha (deg) | Cl | Cd | Cm | Cl/Cd
-20 | -0.3943 | 0.19668 | -0.0195 | -2.0048
-19.5 | -0.3782 | 0.19126 | -0.022 | -1.9774
-19 | -0.3709 | 0.18552 | -0.0267 | -1.9992
-18.5 | -0.3549 | 0.17896 | -0.0286 | -1.9831
-18 | -0.3363 | 0.17356 | -0.0297 | -1.9377
-17.5 | -0.3223 | 0.16799 | -0.0319 | -1.9186
-17 | -0.3308 | 0.16247 | -0.0379 | -2.0361
-16.5 | -0.3024 | 0.15561 | -0.0369 | -1.9433
-16 | -0.287 | 0.1504 | -0.0379 | -1.9082
-15.5 | -0.2785 | 0.1447 | -0.04 | -1.9247
-15 | -0.2867 | 0.13823 | -0.0442 | -2.0741
-14.5 | -0.2641 | 0.13275 | -0.0429 | -1.9895
-14 | -0.2539 | 0.12787 | -0.043 | -1.9856
-13.5 | -0.2599 | 0.12287 | -0.0442 | -2.1152
-13 | -0.28 | 0.11693 | -0.047 | -2.3946
-12.5 | -0.2336 | 0.11012 | -0.0507 | -2.1213
-12 | -0.1997 | 0.10272 | -0.0583 | -1.9441
-11.5 | -0.1914 | 0.09187 | -0.0724 | -2.0834
-11 | -0.1483 | 0.08643 | -0.0755 | -1.7158
-10 | -0.0917 | 0.06718 | -0.1026 | -1.365
-9.5 | -0.0662 | 0.06075 | -0.1098 | -1.0897
-9 | -0.085 | 0.04998 | -0.1177 | -1.7007
-8.5 | -0.0574 | 0.04688 | -0.1163 | -1.2244
-8 | -0.0471 | 0.04098 | -0.1153 | -1.1493
-7.5 | -0.0606 | 0.02588 | -0.108 | -2.3416
-7 | -0.0187 | 0.02276 | -0.1057 | -0.82162
-6.5 | 0.0292 | 0.02014 | -0.104 | 1.4499
-6 | 0.0776 | 0.01842 | -0.1021 | 4.2128
-5.5 | 0.1274 | 0.01713 | -0.1003 | 7.4372
-5 | 0.1778 | 0.01597 | -0.0986 | 11.1334
-4.5 | 0.2273 | 0.01472 | -0.0969 | 15.4416
-4 | 0.2758 | 0.01369 | -0.0948 | 20.1461
-3.5 | 0.3226 | 0.01285 | -0.0924 | 25.1051
-3 | 0.369 | 0.01222 | -0.0899 | 30.1964
-2.5 | 0.4126 | 0.01196 | -0.0868 | 34.4983
-2 | 0.4479 | 0.01196 | -0.0825 | 37.4498
-1 | 0.6281 | 0.01199 | -0.0965 | 52.3853
-0.5 | 0.6665 | 0.01245 | -0.0931 | 53.5341
0 | 0.7075 | 0.01292 | -0.0901 | 54.7601
0.5 | 0.7498 | 0.01337 | -0.0874 | 56.0808
1 | 0.7942 | 0.01393 | -0.0851 | 57.0136
1.5 | 0.839 | 0.01436 | -0.0829 | 58.4262
2 | 0.885 | 0.01488 | -0.0809 | 59.4758
2.5 | 0.9362 | 0.01564 | -0.0801 | 59.8593
3 | 0.9823 | 0.01611 | -0.0782 | 60.9745
3.5 | 1.0275 | 0.0166 | -0.0762 | 61.8976
4 | 1.0739 | 0.01718 | -0.0745 | 62.5087
4.5 | 1.1218 | 0.01788 | -0.0731 | 62.7405
5 | 1.1647 | 0.01838 | -0.0708 | 63.3678
5.5 | 1.2086 | 0.01889 | -0.0687 | 63.9809
6 | 1.258 | 0.01972 | -0.0678 | 63.7931
6.5 | 1.2946 | 0.02018 | -0.0645 | 64.1526
7 | 1.3327 | 0.02065 | -0.0615 | 64.5375
7.5 | 1.379 | 0.02143 | -0.0602 | 64.349
8.5 | 1.4285 | 0.02233 | -0.0498 | 63.9722
9 | 1.4514 | 0.02298 | -0.0448 | 63.1593
9.5 | 1.4699 | 0.02368 | -0.0396 | 62.0735
10 | 1.4912 | 0.02465 | -0.0353 | 60.4949
10.5 | 1.5075 | 0.02586 | -0.0309 | 58.2947
11 | 1.5236 | 0.02743 | -0.0271 | 55.545
11.5 | 1.5376 | 0.02948 | -0.0237 | 52.1574
12 | 1.5224 | 0.03384 | -0.0192 | 44.9882
13 | 1.4782 | 0.04654 | -0.0136 | 31.7619
13.5 | 1.4573 | 0.05406 | -0.0129 | 26.9571
14 | 1.4322 | 0.06276 | -0.0133 | 22.8203
14.5 | 1.4048 | 0.07246 | -0.0149 | 19.3872
15 | 1.3806 | 0.08233 | -0.0171 | 16.7691
15.5 | 1.3533 | 0.09295 | -0.02 | 14.5594
16 | 1.3279 | 0.10337 | -0.0232 | 12.8461
16.5 | 1.3133 | 0.11219 | -0.026 | 11.706

## 19. Re 250k Mach 0.10 (1)
BIGFOIL.COM POLAR EXPORT
rhodesg34
Rhode St. Genese 34 |  |  |  | Cl Max: | 1.932 | at alpha= | 14.5 | deg
JavaFoil+Calcfoil stall+Eppler ext transition |  |  |  | L/D Max: | 94.293 | at alpha= | 3.5 | deg
Re: | 250000 |  |  | Cd Min: | 0.00938 | at alpha= | -5 | deg
Mach: | 0.1 |  |  | Cl=0 at alpha= | -6.5208 | deg
|  |  |  | @ Cl=0.1, Cd= | 0.03675
|  |  |  | @ Cl=0.4, Cd= | 0.011496
|  |  |  | @ Cl=0.6, Cd= | 0.012928
alpha (deg) | Cl | Cd | Cm | Cl/Cd
-20 | -0.764 | 0.19779 | -0.029 | -3.862
-19.5 | -0.761 | 0.18814 | -0.029 | -4.044
-19 | -0.756 | 0.17829 | -0.029 | -4.24
-18.5 | -0.75 | 0.16615 | -0.03 | -4.511
-18 | -0.741 | 0.15666 | -0.03 | -4.728
-17.5 | -0.73 | 0.14876 | -0.031 | -4.907
-17 | -0.717 | 0.14106 | -0.031 | -5.084
-16.5 | -0.702 | 0.13616 | -0.032 | -5.156
-16 | -0.685 | 0.12956 | -0.032 | -5.284
-15.5 | -0.665 | 0.12266 | -0.032 | -5.423
-15 | -0.644 | 0.11595 | -0.033 | -5.55
-14.5 | -0.62 | 0.10687 | -0.033 | -5.799
-14 | -0.594 | 0.10167 | -0.034 | -5.84
-13.5 | -0.565 | 0.09749 | -0.034 | -5.801
-13 | -0.535 | 0.09022 | -0.035 | -5.933
-12.5 | -0.503 | 0.08615 | -0.035 | -5.837
-12 | -0.469 | 0.08044 | -0.036 | -5.827
-11.5 | -0.433 | 0.07549 | -0.037 | -5.731
-11 | -0.395 | 0.07218 | -0.037 | -5.469
-10.5 | -0.355 | 0.06711 | -0.038 | -5.297
-10 | -0.315 | 0.06382 | -0.038 | -4.928
-9.5 | -0.272 | 0.05985 | -0.039 | -4.552
-9 | -0.229 | 0.05636 | -0.041 | -4.068
-8.5 | -0.184 | 0.05415 | -0.041 | -3.407
-8 | -0.139 | 0.05085 | -0.043 | -2.735
-7.5 | -0.093 | 0.04729 | -0.046 | -1.964
-7 | -0.046 | 0.04441 | -0.046 | -1.025
-6.5 | 0.002 | 0.04194 | -0.047 | 0.058
-6 | 0.051 | 0.03932 | -0.05 | 1.299
-5.5 | 0.1 | 0.03675 | -0.053 | 2.735
-5 | 0.183 | 0.00938 | -0.088 | 19.465
-4.5 | 0.2 | 0.03353 | -0.054 | 5.965
-4 | 0.304 | 0.01032 | -0.09 | 29.46
-3.5 | 0.365 | 0.01036 | -0.091 | 35.253
-3 | 0.426 | 0.01234 | -0.092 | 34.524
-2.5 | 0.486 | 0.01252 | -0.092 | 38.827
-2 | 0.547 | 0.01276 | -0.093 | 42.846
-1.5 | 0.607 | 0.01295 | -0.094 | 46.876
-1 | 0.667 | 0.01311 | -0.095 | 50.892
-0.5 | 0.727 | 0.01333 | -0.096 | 54.553
0 | 0.793 | 0.01356 | -0.096 | 58.51
0.5 | 0.854 | 0.01393 | -0.097 | 61.261
1 | 0.914 | 0.01319 | -0.098 | 69.292
1.5 | 0.974 | 0.01358 | -0.099 | 71.699
2 | 1.034 | 0.01429 | -0.099 | 72.344
2.5 | 1.094 | 0.01467 | -0.1 | 74.577
3 | 1.154 | 0.01242 | -0.101 | 92.865
3.5 | 1.213 | 0.01286 | -0.102 | 94.293
4 | 1.255 | 0.01621 | -0.101 | 77.424
4.5 | 1.303 | 0.01671 | -0.101 | 77.971
5 | 1.342 | 0.02206 | -0.1 | 60.833
5.5 | 1.394 | 0.02303 | -0.1 | 60.527
6 | 1.442 | 0.02431 | -0.101 | 59.336
6.5 | 1.491 | 0.02558 | -0.101 | 58.272
7 | 1.539 | 0.02674 | -0.102 | 57.553
7.5 | 1.584 | 0.02811 | -0.102 | 56.358
8 | 1.628 | 0.02957 | -0.102 | 55.054
8.5 | 1.669 | 0.03176 | -0.103 | 52.536
9 | 1.708 | 0.03359 | -0.103 | 50.838
9.5 | 1.745 | 0.03529 | -0.103 | 49.439
10 | 1.78 | 0.03783 | -0.103 | 47.053
10.5 | 1.809 | 0.04082 | -0.103 | 44.33
11 | 1.833 | 0.04412 | -0.103 | 41.55
11.5 | 1.857 | 0.04693 | -0.103 | 39.566
12 | 1.874 | 0.05073 | -0.102 | 36.95
12.5 | 1.895 | 0.05421 | -0.102 | 34.956
13 | 1.913 | 0.05819 | -0.102 | 32.872
13.5 | 1.92 | 0.06519 | -0.101 | 29.454
14 | 1.929 | 0.07027 | -0.101 | 27.451
14.5 | 1.932 | 0.07432 | -0.1 | 25.999
15 | 1.745 | 0.11655 | -0.064 | 14.973
15.5 | 1.739 | 0.12242 | -0.063 | 14.202
16 | 1.732 | 0.12977 | -0.064 | 13.343
16.5 | 1.719 | 0.13663 | -0.064 | 12.583
17 | 1.704 | 0.14476 | -0.064 | 11.768
17.5 | 1.682 | 0.15338 | -0.063 | 10.966
18 | 1.66 | 0.1624 | -0.063 | 10.222
18.5 | 1.634 | 0.16898 | -0.063 | 9.673
19 | 1.605 | 0.18163 | -0.063 | 8.836
19.5 | 1.573 | 0.19158 | -0.062 | 8.209

## 20. Re 250k Mach 0.10 (2)
BIGFOIL.COM POLAR EXPORT
rhodesg34
Rhode St. Genese 34 |  |  |  | Cl Max: | 1.5354 | at alpha= | 11.5 | deg
XFOIL ncrit=9 |  |  |  | L/D Max: | 64.09 | at alpha= | 7 | deg
Re: | 250000 |  |  | Cd Min: | 0.19719 | at alpha= | -20 | deg
Mach: | 0.1 |  |  | Cl=0 at alpha= | -6.805 | deg
|  |  |  | @ Cl=0.1, Cd= | 0.018006
|  |  |  | @ Cl=0.4, Cd= | 0.012125
|  |  |  | @ Cl=0.6, Cd= | 0.011981
alpha (deg) | Cl | Cd | Cm | Cl/Cd
-20 | -0.394 | 0.19719 | -0.0196 | -1.9981
-19.5 | -0.3777 | 0.19173 | -0.0221 | -1.97
-19 | -0.3705 | 0.18603 | -0.0269 | -1.9916
-18.5 | -0.3539 | 0.17944 | -0.0287 | -1.9722
-18 | -0.3353 | 0.17401 | -0.0299 | -1.9269
-17.5 | -0.3212 | 0.16841 | -0.0321 | -1.9073
-17 | -0.3286 | 0.16292 | -0.038 | -2.0169
-16.5 | -0.3006 | 0.15606 | -0.037 | -1.9262
-16 | -0.2853 | 0.15083 | -0.038 | -1.8915
-15.5 | -0.2772 | 0.14511 | -0.0403 | -1.9103
-15 | -0.2838 | 0.13873 | -0.0443 | -2.0457
-14.5 | -0.2617 | 0.13323 | -0.043 | -1.9643
-14 | -0.2517 | 0.12835 | -0.0431 | -1.961
-13.5 | -0.2601 | 0.12347 | -0.0443 | -2.1066
-13 | -0.274 | 0.11736 | -0.0474 | -2.3347
-12.5 | -0.2282 | 0.11047 | -0.0513 | -2.0657
-12 | -0.1951 | 0.10304 | -0.0589 | -1.8934
-11.5 | -0.1851 | 0.09244 | -0.0726 | -2.0024
-11 | -0.1421 | 0.08688 | -0.076 | -1.6356
-10 | -0.0835 | 0.06808 | -0.1021 | -1.2265
-9.5 | -0.0569 | 0.06147 | -0.11 | -0.92565
-9 | -0.078 | 0.05081 | -0.1183 | -1.5351
-8.5 | -0.0515 | 0.04765 | -0.1168 | -1.0808
-8 | -0.0434 | 0.04157 | -0.1159 | -1.044
-7.5 | -0.0595 | 0.02646 | -0.1088 | -2.2487
-7 | -0.0186 | 0.02317 | -0.1063 | -0.80276
-6.5 | 0.0291 | 0.02041 | -0.1046 | 1.4258
-6 | 0.0783 | 0.01859 | -0.1028 | 4.2119
-5.5 | 0.1281 | 0.01725 | -0.1009 | 7.4261
-5 | 0.1786 | 0.01616 | -0.0991 | 11.052
-4.5 | 0.2283 | 0.01479 | -0.0973 | 15.4361
-4 | 0.2775 | 0.01376 | -0.0953 | 20.1672
-3.5 | 0.324 | 0.01293 | -0.0928 | 25.058
-3 | 0.3702 | 0.01227 | -0.0901 | 30.1711
-2.5 | 0.4133 | 0.01206 | -0.0868 | 34.2703
-2 | 0.4473 | 0.01214 | -0.0822 | 36.8451
-1.5 | 0.4673 | 0.01159 | -0.0754 | 40.3192
-1 | 0.6301 | 0.01207 | -0.0966 | 52.2038
-0.5 | 0.6683 | 0.01256 | -0.0931 | 53.2086
0 | 0.7099 | 0.013 | -0.0902 | 54.6077
0.5 | 0.7524 | 0.01348 | -0.0874 | 55.816
1 | 0.7971 | 0.01402 | -0.0851 | 56.8545
1.5 | 0.8423 | 0.01446 | -0.0829 | 58.2503
2 | 0.8889 | 0.01501 | -0.081 | 59.2205
2.5 | 0.9398 | 0.01574 | -0.08 | 59.7078
3 | 0.9864 | 0.01623 | -0.0781 | 60.7763
3.5 | 1.0321 | 0.01674 | -0.0761 | 61.6547
4 | 1.0799 | 0.01739 | -0.0745 | 62.0989
4.5 | 1.1265 | 0.01804 | -0.0728 | 62.4446
5 | 1.1697 | 0.01855 | -0.0705 | 63.0566
5.5 | 1.2144 | 0.01909 | -0.0684 | 63.6145
6 | 1.2623 | 0.0199 | -0.0672 | 63.4322
6.5 | 1.2993 | 0.02038 | -0.0638 | 63.7537
7 | 1.3382 | 0.02088 | -0.0609 | 64.09
7.5 | 1.3818 | 0.02164 | -0.059 | 63.854
8 | 1.4052 | 0.02212 | -0.0533 | 63.5262
8.5 | 1.432 | 0.0226 | -0.0485 | 63.3628
9 | 1.4526 | 0.02329 | -0.0431 | 62.3701
9.5 | 1.4721 | 0.02404 | -0.0381 | 61.2354
10 | 1.492 | 0.02511 | -0.0337 | 59.4186
10.5 | 1.5086 | 0.02641 | -0.0294 | 57.1223
11 | 1.5236 | 0.02813 | -0.0256 | 54.1628
11.5 | 1.5354 | 0.03041 | -0.0222 | 50.49
12 | 1.5161 | 0.03529 | -0.0177 | 42.9612
12.5 | 1.4912 | 0.04171 | -0.0145 | 35.7516
13 | 1.471 | 0.04861 | -0.0129 | 30.2613
13.5 | 1.448 | 0.05657 | -0.0125 | 25.5966
14 | 1.4205 | 0.06579 | -0.0133 | 21.5914
14.5 | 1.391 | 0.07598 | -0.0153 | 18.3074
15 | 1.3665 | 0.08603 | -0.0177 | 15.884
15.5 | 1.3406 | 0.09649 | -0.0207 | 13.8937
16 | 1.3179 | 0.10654 | -0.0239 | 12.37
16.5 | 1.3054 | 0.11506 | -0.0266 | 11.3454

## 21. Re 250k Mach 0.25 (1)
BIGFOIL.COM POLAR EXPORT
rhodesg34
Rhode St. Genese 34 |  |  |  | Cl Max: | 1.867 | at alpha= | 13 | deg
JavaFoil+Calcfoil stall+Eppler ext transition |  |  |  | L/D Max: | 93.415 | at alpha= | 3 | deg
Re: | 250000 |  |  | Cd Min: | 0.00935 | at alpha= | -5 | deg
Mach: | 0.25 |  |  | Cl=0 at alpha= | -6.5204 | deg
|  |  |  | @ Cl=0.1, Cd= | 0.036786
|  |  |  | @ Cl=0.4, Cd= | 0.011925
|  |  |  | @ Cl=0.6, Cd= | 0.013081
alpha (deg) | Cl | Cd | Cm | Cl/Cd
-20 | -0.545 | 0.23626 | -0.029 | -2.308
-19.5 | -0.565 | 0.2233 | -0.029 | -2.532
-19 | -0.582 | 0.1987 | -0.03 | -2.932
-18.5 | -0.596 | 0.1868 | -0.031 | -3.193
-18 | -0.607 | 0.1757 | -0.031 | -3.455
-17.5 | -0.614 | 0.16581 | -0.031 | -3.706
-17 | -0.618 | 0.15546 | -0.032 | -3.977
-16.5 | -0.618 | 0.14973 | -0.032 | -4.13
-16 | -0.615 | 0.14077 | -0.032 | -4.37
-15.5 | -0.608 | 0.12818 | -0.033 | -4.747
-15 | -0.598 | 0.12065 | -0.034 | -4.955
-14.5 | -0.584 | 0.11254 | -0.034 | -5.186
-14 | -0.566 | 0.10684 | -0.035 | -5.299
-13.5 | -0.545 | 0.10221 | -0.035 | -5.332
-13 | -0.521 | 0.09365 | -0.036 | -5.564
-12.5 | -0.494 | 0.08909 | -0.036 | -5.541
-12 | -0.463 | 0.08365 | -0.037 | -5.541
-11.5 | -0.43 | 0.07926 | -0.037 | -5.43
-11 | -0.395 | 0.07431 | -0.038 | -5.316
-10.5 | -0.357 | 0.06848 | -0.038 | -5.219
-10 | -0.317 | 0.06527 | -0.039 | -4.864
-9.5 | -0.276 | 0.06087 | -0.04 | -4.533
-9 | -0.233 | 0.05849 | -0.04 | -3.975
-8.5 | -0.188 | 0.0552 | -0.041 | -3.401
-8 | -0.142 | 0.0511 | -0.043 | -2.775
-7.5 | -0.095 | 0.0486 | -0.044 | -1.948
-7 | -0.047 | 0.04584 | -0.046 | -1.015
-6.5 | 0.002 | 0.04233 | -0.048 | 0.059
-6 | 0.052 | 0.03961 | -0.051 | 1.321
-5.5 | 0.103 | 0.03661 | -0.054 | 2.818
-5 | 0.187 | 0.00935 | -0.091 | 20.048
-4.5 | 0.25 | 0.00935 | -0.092 | 26.718
-4 | 0.312 | 0.01037 | -0.092 | 30.107
-3.5 | 0.375 | 0.01153 | -0.093 | 32.507
-3 | 0.437 | 0.01251 | -0.094 | 34.965
-2.5 | 0.499 | 0.01271 | -0.095 | 39.299
-2 | 0.561 | 0.01293 | -0.096 | 43.431
-1.5 | 0.623 | 0.01317 | -0.097 | 47.306
-1 | 0.685 | 0.01328 | -0.097 | 51.589
-0.5 | 0.747 | 0.0136 | -0.098 | 54.898
0 | 0.815 | 0.01395 | -0.099 | 58.394
0.5 | 0.877 | 0.01425 | -0.1 | 61.535
1 | 0.938 | 0.01359 | -0.101 | 69.051
1.5 | 1 | 0.01405 | -0.101 | 71.198
2 | 1.062 | 0.01473 | -0.102 | 72.068
2.5 | 1.123 | 0.01523 | -0.103 | 73.749
3 | 1.184 | 0.01268 | -0.104 | 93.415
3.5 | 1.223 | 0.01635 | -0.103 | 74.838
4 | 1.277 | 0.01689 | -0.103 | 75.593
4.5 | 1.318 | 0.02218 | -0.102 | 59.412
5 | 1.371 | 0.0233 | -0.102 | 58.834
5.5 | 1.422 | 0.02433 | -0.103 | 58.463
6 | 1.474 | 0.02564 | -0.103 | 57.486
6.5 | 1.522 | 0.02764 | -0.104 | 55.083
7 | 1.569 | 0.02853 | -0.104 | 55.003
7.5 | 1.614 | 0.03028 | -0.104 | 53.302
8 | 1.655 | 0.032 | -0.105 | 51.729
8.5 | 1.693 | 0.03429 | -0.105 | 49.389
9 | 1.73 | 0.03667 | -0.105 | 47.183
9.5 | 1.762 | 0.03946 | -0.105 | 44.653
10 | 1.786 | 0.04262 | -0.105 | 41.901
10.5 | 1.802 | 0.0473 | -0.104 | 38.104
11 | 1.822 | 0.05063 | -0.104 | 35.998
11.5 | 1.838 | 0.05524 | -0.103 | 33.275
12 | 1.856 | 0.05844 | -0.103 | 31.752
12.5 | 1.865 | 0.06282 | -0.103 | 29.694
13 | 1.867 | 0.06956 | -0.102 | 26.836
13.5 | 1.861 | 0.07662 | -0.101 | 24.294
14 | 1.697 | 0.11054 | -0.064 | 15.349
14.5 | 1.69 | 0.12007 | -0.064 | 14.074
15 | 1.668 | 0.12569 | -0.064 | 13.272
15.5 | 1.64 | 0.13694 | -0.063 | 11.974
16 | 1.604 | 0.14513 | -0.063 | 11.055
16.5 | 1.561 | 0.15471 | -0.06 | 10.087
17 | 1.512 | 0.1641 | -0.06 | 9.216
17.5 | 1.458 | 0.17523 | -0.059 | 8.319
18 | 1.398 | 0.18389 | -0.059 | 7.602

## 22. Re 250k Mach 0.25 (2)
BIGFOIL.COM POLAR EXPORT
rhodesg34
Rhode St. Genese 34 |  |  |  | Cl Max: | 1.5227 | at alpha= | 11 | deg
XFOIL ncrit=9 |  |  |  | L/D Max: | 61.3299 | at alpha= | 6.5 | deg
Re: | 250000 |  |  | Cd Min: | 0.20005 | at alpha= | -20 | deg
Mach: | 0.25 |  |  | Cl=0 at alpha= | -6.8437 | deg
|  |  |  | @ Cl=0.1, Cd= | 0.018947
|  |  |  | @ Cl=0.4, Cd= | 0.012726
|  |  |  | @ Cl=0.6, Cd= | 0.012517
alpha (deg) | Cl | Cd | Cm | Cl/Cd
-20 | -0.393 | 0.20005 | -0.0201 | -1.9645
-19.5 | -0.376 | 0.1944 | -0.0228 | -1.9342
-19 | -0.3691 | 0.18893 | -0.0279 | -1.9536
-18.5 | -0.349 | 0.18204 | -0.0293 | -1.9172
-18 | -0.3304 | 0.17647 | -0.0308 | -1.8723
-17.5 | -0.3159 | 0.17072 | -0.0332 | -1.8504
-17 | -0.3174 | 0.16519 | -0.0384 | -1.9214
-16.5 | -0.2919 | 0.15848 | -0.0379 | -1.8419
-16 | -0.2766 | 0.15311 | -0.0391 | -1.8065
-15.5 | -0.2738 | 0.14755 | -0.0425 | -1.8556
-15 | -0.2688 | 0.14123 | -0.0446 | -1.9033
-14.5 | -0.2497 | 0.13578 | -0.0437 | -1.839
-14 | -0.2411 | 0.13095 | -0.0436 | -1.8412
-13.5 | -0.26 | 0.12791 | -0.0415 | -2.0327
-13 | -0.2407 | 0.11924 | -0.0499 | -2.0186
-12.5 | -0.1994 | 0.11204 | -0.0549 | -1.7797
-12 | -0.1717 | 0.10447 | -0.0629 | -1.6435
-11.5 | -0.1546 | 0.09524 | -0.0737 | -1.6233
-11 | -0.1088 | 0.08875 | -0.0794 | -1.2259
-10.5 | -0.0965 | 0.07698 | -0.0993 | -1.2536
-10 | -0.0437 | 0.07155 | -0.1025 | -0.61076
-9.5 | -0.0784 | 0.05977 | -0.1218 | -1.3117
-9 | -0.0368 | 0.05541 | -0.1197 | -0.66414
-8.5 | -0.0159 | 0.05161 | -0.1189 | -0.30808
-8 | -0.0188 | 0.04479 | -0.1195 | -0.41974
-7 | -0.0131 | 0.02538 | -0.1107 | -0.51615
-6.5 | 0.0288 | 0.02203 | -0.1079 | 1.3073
-6 | 0.0769 | 0.01972 | -0.1055 | 3.8996
-5.5 | 0.128 | 0.01801 | -0.1035 | 7.1072
-5 | 0.1802 | 0.01682 | -0.1015 | 10.7134
-4.5 | 0.2315 | 0.01526 | -0.0994 | 15.1704
-4 | 0.2831 | 0.01426 | -0.0973 | 19.8527
-3.5 | 0.3301 | 0.01323 | -0.0944 | 24.9509
-3 | 0.3749 | 0.0127 | -0.0909 | 29.5197
-2.5 | 0.4135 | 0.01274 | -0.0865 | 32.4568
-2 | 0.4441 | 0.01306 | -0.081 | 34.0046
-1.5 | 0.4809 | 0.01295 | -0.077 | 37.1351
-1 | 0.6158 | 0.01246 | -0.0921 | 49.4222
-0.5 | 0.6799 | 0.01303 | -0.0934 | 52.1796
0.5 | 0.768 | 0.01409 | -0.0877 | 54.5067
1 | 0.8132 | 0.01452 | -0.085 | 56.0055
1.5 | 0.8605 | 0.01506 | -0.0828 | 57.1381
2 | 0.9125 | 0.01583 | -0.0815 | 57.6437
2.5 | 0.9603 | 0.01636 | -0.0794 | 58.698
3 | 1.0093 | 0.01696 | -0.0775 | 59.5106
3.5 | 1.0577 | 0.01757 | -0.0755 | 60.1992
4 | 1.1082 | 0.01839 | -0.074 | 60.261
4.5 | 1.1518 | 0.01896 | -0.0712 | 60.7489
5 | 1.1967 | 0.01954 | -0.0686 | 61.2436
5.5 | 1.2489 | 0.02044 | -0.0675 | 61.1008
6 | 1.2854 | 0.02101 | -0.0635 | 61.1804
6.5 | 1.3235 | 0.02158 | -0.0598 | 61.3299
7 | 1.3711 | 0.0224 | -0.0579 | 61.2098
7.5 | 1.3915 | 0.023 | -0.0512 | 60.5
8 | 1.4183 | 0.02359 | -0.0459 | 60.1229
8.5 | 1.4437 | 0.02439 | -0.0408 | 59.1923
9 | 1.4601 | 0.02531 | -0.035 | 57.6887
9.5 | 1.4787 | 0.02653 | -0.0301 | 55.7369
10 | 1.4954 | 0.02802 | -0.0256 | 53.369
10.5 | 1.5102 | 0.03001 | -0.0217 | 50.3232
11 | 1.5227 | 0.0325 | -0.0182 | 46.8523
11.5 | 1.5121 | 0.03696 | -0.0145 | 40.9118
12 | 1.4823 | 0.04411 | -0.0118 | 33.6046
12.5 | 1.4517 | 0.05246 | -0.0108 | 27.6725
13.5 | 1.3856 | 0.07224 | -0.0129 | 19.1805
14 | 1.3517 | 0.08323 | -0.0155 | 16.2405
14.5 | 1.3252 | 0.09365 | -0.0183 | 14.1506
15 | 1.3068 | 0.10312 | -0.0212 | 12.6726
15.5 | 1.2912 | 0.11232 | -0.0242 | 11.4957
16 | 1.2801 | 0.12088 | -0.0272 | 10.5898

## 23. Re 250k Mach 0.50 (1)
BIGFOIL.COM POLAR EXPORT
rhodesg34
Rhode St. Genese 34 |  |  |  | Cl Max: | 1.665 | at alpha= | 7.5 | deg
JavaFoil+Calcfoil stall+Eppler ext transition |  |  |  | L/D Max: | 66.869 | at alpha= | 3 | deg
Re: | 250000 |  |  | Cd Min: | 0.01322 | at alpha= | -3.5 | deg
Mach: | 0.5 |  |  | Cl=0 at alpha= | -6.5283 | deg
|  |  |  | @ Cl=0.1, Cd= | 0.040451
|  |  |  | @ Cl=0.4, Cd= | 0.016299
|  |  |  | @ Cl=0.6, Cd= | 0.013899
alpha (deg) | Cl | Cd | Cm | Cl/Cd
-20 | -0.739 | 0.2589 | -0.041 | -2.855
-19.5 | -0.711 | 0.24846 | -0.04 | -2.861
-19 | -0.683 | 0.22419 | -0.039 | -3.049
-18.5 | -0.657 | 0.21615 | -0.039 | -3.037
-18 | -0.63 | 0.2088 | -0.039 | -3.016
-17.5 | -0.603 | 0.20235 | -0.04 | -2.979
-17 | -0.576 | 0.19727 | -0.04 | -2.92
-16.5 | -0.549 | 0.19247 | -0.04 | -2.853
-16 | -0.522 | 0.18567 | -0.041 | -2.812
-15.5 | -0.495 | 0.18245 | -0.041 | -2.714
-15 | -0.468 | 0.19613 | -0.041 | -2.385
-14.5 | -0.441 | 0.19116 | -0.041 | -2.305
-14 | -0.414 | 0.16856 | -0.042 | -2.454
-13.5 | -0.386 | 0.1496 | -0.043 | -2.582
-13 | -0.359 | 0.15428 | -0.043 | -2.325
-12.5 | -0.331 | 0.13392 | -0.043 | -2.474
-12 | -0.303 | 0.12559 | -0.039 | -2.414
-11.5 | -0.276 | 0.11694 | -0.04 | -2.357
-11 | -0.248 | 0.11445 | -0.04 | -2.168
-10.5 | -0.221 | 0.10778 | -0.04 | -2.047
-10 | -0.193 | 0.10898 | -0.041 | -1.771
-9.5 | -0.165 | 0.10619 | -0.04 | -1.557
-9 | -0.215 | 0.07084 | -0.041 | -3.036
-8.5 | -0.187 | 0.06288 | -0.042 | -2.975
-8 | -0.147 | 0.0572 | -0.042 | -2.567
-7.5 | -0.1 | 0.05337 | -0.045 | -1.88
-7 | -0.05 | 0.04971 | -0.047 | -1.007
-6.5 | 0.003 | 0.04623 | -0.05 | 0.059
-6 | 0.057 | 0.04353 | -0.053 | 1.317
-5.5 | 0.113 | 0.03952 | -0.055 | 2.864
-5 | 0.17 | 0.03714 | -0.057 | 4.579
-4.5 | 0.228 | 0.03444 | -0.062 | 6.628
-4 | 0.286 | 0.0358 | -0.062 | 7.988
-3.5 | 0.418 | 0.01322 | -0.104 | 31.626
-3 | 0.488 | 0.0134 | -0.105 | 36.443
-2.5 | 0.557 | 0.0137 | -0.106 | 40.669
-2 | 0.626 | 0.01402 | -0.107 | 44.659
-1.5 | 0.695 | 0.01435 | -0.108 | 48.427
-1 | 0.764 | 0.0147 | -0.109 | 51.944
-0.5 | 0.832 | 0.01504 | -0.108 | 55.343
0 | 0.894 | 0.01554 | -0.109 | 57.538
0.5 | 0.958 | 0.01611 | -0.109 | 59.469
1 | 1.022 | 0.01663 | -0.11 | 61.487
1.5 | 1.086 | 0.0164 | -0.11 | 66.208
2 | 1.15 | 0.01729 | -0.111 | 66.486
2.5 | 1.211 | 0.01817 | -0.111 | 66.651
3 | 1.272 | 0.01902 | -0.112 | 66.869
3.5 | 1.33 | 0.01999 | -0.112 | 66.539
4 | 1.381 | 0.02676 | -0.112 | 51.582
4.5 | 1.437 | 0.02869 | -0.112 | 50.077
5 | 1.491 | 0.03074 | -0.113 | 48.525
5.5 | 1.543 | 0.03298 | -0.113 | 46.795
6 | 1.592 | 0.03525 | -0.113 | 45.153
6.5 | 1.629 | 0.03827 | -0.113 | 42.565
7 | 1.649 | 0.0423 | -0.112 | 38.992
7.5 | 1.665 | 0.0461 | -0.112 | 36.111
8 | 1.661 | 0.05367 | -0.11 | 30.953
8.5 | 1.647 | 0.06081 | -0.109 | 27.079
9 | 1.454 | 0.07279 | -0.069 | 19.973
9.5 | 1.375 | 0.08231 | -0.064 | 16.704
10 | 0.923 | 0.1199 | -0.056 | 7.7
10.5 | 0.951 | 0.12193 | -0.057 | 7.797
11 | 0.979 | 0.14007 | -0.059 | 6.988
11.5 | 1.009 | 0.16991 | -0.065 | 5.938
12 | 1.036 | 0.1741 | -0.065 | 5.951
12.5 | 1.063 | 0.17193 | -0.065 | 6.185

## 24. Re 250k Mach 0.50 (2)
BIGFOIL.COM POLAR EXPORT
rhodesg34
Rhode St. Genese 34 |  |  |  | Cl Max: | 1.3381 | at alpha= | 7.5 | deg
XFOIL ncrit=9 |  |  |  | L/D Max: | 51.8354 | at alpha= | 2.5 | deg
Re: | 250000 |  |  | Cd Min: | 0.2142 | at alpha= | -20 | deg
Mach: | 0.5 |  |  | Cl=0 at alpha= | -11.185 | deg
|  |  |  | @ Cl=0.1, Cd= | 0.049267
|  |  |  | @ Cl=0.4, Cd= | 0.015862
|  |  |  | @ Cl=0.6, Cd= | 0.015656
alpha (deg) | Cl | Cd | Cm | Cl/Cd
-20 | -0.3968 | 0.2142 | -0.0225 | -1.8525
-19.5 | -0.3776 | 0.20758 | -0.0264 | -1.8191
-19 | -0.3607 | 0.20092 | -0.0304 | -1.7952
-18.5 | -0.3378 | 0.19412 | -0.0323 | -1.7402
-18 | -0.3181 | 0.18778 | -0.0349 | -1.694
-17.5 | -0.3089 | 0.18248 | -0.0399 | -1.6928
-17 | -0.2854 | 0.17488 | -0.0409 | -1.632
-16.5 | -0.2659 | 0.16881 | -0.0422 | -1.5751
-16 | -0.2505 | 0.16289 | -0.0442 | -1.5378
-15.5 | -0.2493 | 0.15783 | -0.048 | -1.5795
-15 | -0.2286 | 0.15142 | -0.0466 | -1.5097
-14.5 | -0.2279 | 0.14788 | -0.0438 | -1.5411
-14 | -0.2013 | 0.14039 | -0.0509 | -1.4339
-13.5 | -0.1707 | 0.13168 | -0.0601 | -1.2963
-13 | -0.132 | 0.12396 | -0.0661 | -1.0649
-12.5 | -0.1021 | 0.11635 | -0.0743 | -0.87752
-12 | -0.0749 | 0.108 | -0.0843 | -0.69352
-11.5 | -0.0235 | 0.10022 | -0.0912 | -0.23448
-10.5 | 0.0511 | 0.08455 | -0.111 | 0.60438
-10 | 0.088 | 0.07828 | -0.1175 | 1.1242
-9.5 | 0.0953 | 0.07178 | -0.1238 | 1.3277
-9 | 0.1221 | 0.06727 | -0.1237 | 1.8151
-8.5 | 0.0952 | 0.06098 | -0.129 | 1.5612
-8 | 0.1185 | 0.05704 | -0.1253 | 2.0775
-7.5 | 0.0894 | 0.05092 | -0.1285 | 1.7557
-7 | 0.1146 | 0.04699 | -0.1249 | 2.4388
-6.5 | 0.1063 | 0.03713 | -0.1255 | 2.8629
-6 | 0.1177 | 0.02875 | -0.1219 | 4.0939
-5.5 | 0.1459 | 0.0234 | -0.1169 | 6.235
-5 | 0.1908 | 0.02016 | -0.1124 | 9.4643
-4.5 | 0.2416 | 0.01809 | -0.108 | 13.3554
-4 | 0.289 | 0.01673 | -0.1028 | 17.2744
-3.5 | 0.3225 | 0.01626 | -0.0956 | 19.8339
-3 | 0.3591 | 0.01608 | -0.0893 | 22.3321
-2.5 | 0.4042 | 0.01584 | -0.0847 | 25.5177
-2 | 0.4535 | 0.01571 | -0.0809 | 28.867
-1.5 | 0.5083 | 0.0158 | -0.0781 | 32.1709
-1 | 0.5622 | 0.01579 | -0.0754 | 35.6048
-0.5 | 0.7257 | 0.01521 | -0.0939 | 47.712
0 | 0.7749 | 0.01581 | -0.0902 | 49.0133
0.5 | 0.8283 | 0.01655 | -0.0872 | 50.0483
1 | 0.8822 | 0.01738 | -0.0844 | 50.7595
1.5 | 0.9316 | 0.01815 | -0.0807 | 51.3278
2 | 0.9838 | 0.01903 | -0.0775 | 51.6973
2.5 | 1.0393 | 0.02005 | -0.0749 | 51.8354
3 | 1.0995 | 0.02137 | -0.0732 | 51.4506
3.5 | 1.1382 | 0.02248 | -0.0679 | 50.6317
4 | 1.1708 | 0.02361 | -0.0617 | 49.5892
4.5 | 1.214 | 0.02456 | -0.0568 | 49.43
5 | 1.2422 | 0.0261 | -0.0504 | 47.5939
5.5 | 1.2572 | 0.02786 | -0.0429 | 45.1256
6 | 1.2928 | 0.02899 | -0.0378 | 44.5947
6.5 | 1.3029 | 0.03146 | -0.0312 | 41.4145
7 | 1.3047 | 0.03438 | -0.025 | 37.9494
7.5 | 1.3381 | 0.0361 | -0.0209 | 37.0665
8 | 1.3052 | 0.04184 | -0.0156 | 31.195
8.5 | 1.3235 | 0.04485 | -0.0124 | 29.5095
9 | 1.2878 | 0.05281 | -0.011 | 24.3855
9.5 | 1.2173 | 0.06599 | -0.0137 | 18.4467
10.5 | 1.1236 | 0.09165 | -0.0222 | 12.2597
11 | 1.1386 | 0.09706 | -0.0227 | 11.7309
11.5 | 1.1721 | 0.10016 | -0.0218 | 11.7023
12.5 | 1.2103 | 0.10997 | -0.0222 | 11.0057

## 25. Re 500k Mach 0.00 (1)
BIGFOIL.COM POLAR EXPORT
rhodesg34
Rhode St. Genese 34 |  |  |  | Cl Max: | 1.968 | at alpha= | 14.5 | deg
JavaFoil+Calcfoil stall+Eppler ext transition |  |  |  | L/D Max: | 115.216 | at alpha= | 3.5 | deg
Re: | 500000 |  |  | Cd Min: | 0.00769 | at alpha= | -4.5 | deg
Mach: | 0 |  |  | Cl=0 at alpha= | -6.5254 | deg
|  |  |  | @ Cl=0.1, Cd= | 0.0079733
|  |  |  | @ Cl=0.4, Cd= | 0.0097652
|  |  |  | @ Cl=0.6, Cd= | 0.011
alpha (deg) | Cl | Cd | Cm | Cl/Cd
-20 | -0.789 | 0.17673 | -0.029 | -4.462
-19.5 | -0.783 | 0.16889 | -0.03 | -4.637
-19 | -0.776 | 0.16083 | -0.03 | -4.825
-18.5 | -0.767 | 0.15156 | -0.03 | -5.06
-18 | -0.756 | 0.14415 | -0.031 | -5.245
-17.5 | -0.743 | 0.13695 | -0.031 | -5.428
-17 | -0.729 | 0.12944 | -0.032 | -5.629
-16.5 | -0.712 | 0.12603 | -0.032 | -5.649
-16 | -0.693 | 0.11905 | -0.032 | -5.82
-15.5 | -0.672 | 0.11347 | -0.033 | -5.923
-15 | -0.649 | 0.10681 | -0.033 | -6.077
-14.5 | -0.624 | 0.09974 | -0.034 | -6.257
-14 | -0.597 | 0.09494 | -0.035 | -6.289
-13.5 | -0.568 | 0.09091 | -0.035 | -6.249
-13 | -0.537 | 0.08459 | -0.036 | -6.35
-12.5 | -0.504 | 0.08052 | -0.036 | -6.259
-12 | -0.47 | 0.07514 | -0.038 | -6.254
-11.5 | -0.434 | 0.07052 | -0.04 | -6.154
-11 | -0.396 | 0.06652 | -0.04 | -5.948
-10.5 | -0.356 | 0.06214 | -0.042 | -5.736
-10 | -0.315 | 0.05964 | -0.042 | -5.283
-9.5 | -0.273 | 0.05572 | -0.044 | -4.903
-9 | -0.23 | 0.05197 | -0.046 | -4.422
-8.5 | -0.185 | 0.04982 | -0.046 | -3.713
-8 | -0.14 | 0.04573 | -0.049 | -3.058
-7.5 | -0.113 | 0.00882 | -0.084 | -12.851
-7 | -0.056 | 0.00815 | -0.085 | -6.814
-6.5 | 0.003 | 0.00816 | -0.085 | 0.363
-6 | 0.062 | 0.0081 | -0.086 | 7.664
-5.5 | 0.122 | 0.0079 | -0.087 | 15.41
-5 | 0.182 | 0.00786 | -0.088 | 23.13
-4.5 | 0.242 | 0.00769 | -0.089 | 31.498
-4 | 0.303 | 0.00855 | -0.09 | 35.384
-3.5 | 0.363 | 0.00854 | -0.09 | 42.531
-3 | 0.424 | 0.01056 | -0.091 | 40.151
-2.5 | 0.484 | 0.01065 | -0.092 | 45.424
-2 | 0.544 | 0.01086 | -0.093 | 50.08
-1.5 | 0.604 | 0.01101 | -0.094 | 54.855
-1 | 0.664 | 0.01105 | -0.094 | 60.094
-0.5 | 0.724 | 0.01125 | -0.095 | 64.349
0 | 0.789 | 0.01153 | -0.096 | 68.483
0.5 | 0.849 | 0.01175 | -0.097 | 72.286
1 | 0.909 | 0.01081 | -0.097 | 84.163
1.5 | 0.969 | 0.01114 | -0.098 | 86.994
2 | 1.029 | 0.0117 | -0.099 | 87.919
2.5 | 1.089 | 0.01198 | -0.1 | 90.849
3 | 1.148 | 0.01014 | -0.1 | 113.2
3.5 | 1.207 | 0.01048 | -0.101 | 115.216
4 | 1.265 | 0.01315 | -0.102 | 96.224
4.5 | 1.323 | 0.0135 | -0.103 | 98.038
5 | 1.349 | 0.01861 | -0.101 | 72.481
5.5 | 1.4 | 0.01945 | -0.101 | 71.977
6 | 1.449 | 0.02063 | -0.101 | 70.223
6.5 | 1.495 | 0.02179 | -0.102 | 68.609
7 | 1.54 | 0.02303 | -0.102 | 66.85
7.5 | 1.584 | 0.02417 | -0.102 | 65.555
8 | 1.628 | 0.02557 | -0.102 | 63.685
8.5 | 1.673 | 0.02669 | -0.103 | 62.663
9 | 1.712 | 0.02813 | -0.103 | 60.871
9.5 | 1.752 | 0.02971 | -0.104 | 58.965
10 | 1.787 | 0.03184 | -0.104 | 56.117
10.5 | 1.824 | 0.03279 | -0.104 | 55.633
11 | 1.854 | 0.03558 | -0.104 | 52.103
11.5 | 1.884 | 0.03709 | -0.105 | 50.79
12 | 1.91 | 0.03981 | -0.105 | 47.98
12.5 | 1.929 | 0.04314 | -0.104 | 44.711
13 | 1.937 | 0.04862 | -0.103 | 39.842
13.5 | 1.953 | 0.05158 | -0.103 | 37.858
14 | 1.965 | 0.05639 | -0.103 | 34.847
14.5 | 1.968 | 0.06056 | -0.103 | 32.5
15 | 1.968 | 0.06324 | -0.103 | 31.117
15.5 | 1.954 | 0.06934 | -0.102 | 28.178
16 | 1.939 | 0.07559 | -0.102 | 25.652
16.5 | 1.927 | 0.07763 | -0.102 | 24.829
17 | 1.904 | 0.08398 | -0.102 | 22.666
17.5 | 1.859 | 0.09713 | -0.099 | 19.135
18 | 1.839 | 0.10166 | -0.099 | 18.089
18.5 | 1.813 | 0.10676 | -0.099 | 16.977
19 | 1.777 | 0.11547 | -0.098 | 15.386
19.5 | 1.739 | 0.1258 | -0.097 | 13.82

## 26. Re 500k Mach 0.00 (2)
BIGFOIL.COM POLAR EXPORT
rhodesg34
Rhode St. Genese 34 |  |  |  | Cl Max: | 1.4876 | at alpha= | 11.5 | deg
XFOIL ncrit=9 |  |  |  | L/D Max: | 81.4967 | at alpha= | 6.5 | deg
Re: | 500000 |  |  | Cd Min: | 0.19428 | at alpha= | -20 | deg
Mach: | 0 |  |  | Cl=0 at alpha= | -6.7535 | deg
|  |  |  | @ Cl=0.1, Cd= | 0.012848
|  |  |  | @ Cl=0.4, Cd= | 0.011337
|  |  |  | @ Cl=0.6, Cd= | 0.010344
alpha (deg) | Cl | Cd | Cm | Cl/Cd
-20 | -0.4061 | 0.19428 | -0.0202 | -2.0903
-19.5 | -0.3893 | 0.18801 | -0.0222 | -2.0706
-19 | -0.371 | 0.18311 | -0.024 | -2.0261
-18.5 | -0.355 | 0.17779 | -0.0263 | -1.9967
-18 | -0.3585 | 0.16974 | -0.0325 | -2.1121
-17.5 | -0.3356 | 0.16384 | -0.0327 | -2.0483
-17 | -0.3182 | 0.15895 | -0.0338 | -2.0019
-16.5 | -0.304 | 0.15367 | -0.0355 | -1.9783
-16 | -0.3185 | 0.14487 | -0.0422 | -2.1985
-15.5 | -0.2936 | 0.13952 | -0.041 | -2.1044
-15 | -0.2781 | 0.13487 | -0.0413 | -2.062
-14.5 | -0.2673 | 0.12993 | -0.0419 | -2.0573
-14 | -0.2902 | 0.12094 | -0.0475 | -2.3995
-13.5 | -0.2527 | 0.1136 | -0.052 | -2.2245
-13 | -0.2166 | 0.10746 | -0.0572 | -2.0156
-12.5 | -0.2005 | 0.09485 | -0.0741 | -2.1139
-12 | -0.1498 | 0.08622 | -0.0849 | -1.7374
-11.5 | -0.0906 | 0.07935 | -0.0967 | -1.1418
-11 | -0.107 | 0.06266 | -0.1166 | -1.7076
-10.5 | -0.092 | 0.05899 | -0.117 | -1.5596
-10 | -0.2463 | 0.03255 | -0.1172 | -7.5668
-9.5 | -0.2251 | 0.02772 | -0.114 | -8.1205
-9 | -0.2028 | 0.02308 | -0.11 | -8.7868
-8.5 | -0.1657 | 0.02 | -0.1072 | -8.285
-8 | -0.1223 | 0.01796 | -0.1049 | -6.8096
-7.5 | -0.0754 | 0.01606 | -0.1033 | -4.6949
-7 | -0.0248 | 0.01505 | -0.1022 | -1.6478
-6.5 | 0.0255 | 0.01419 | -0.1008 | 1.797
-6 | 0.0765 | 0.01335 | -0.0994 | 5.7303
-5.5 | 0.1261 | 0.01229 | -0.0979 | 10.2604
-5 | 0.1765 | 0.01174 | -0.0964 | 15.0341
-4.5 | 0.2243 | 0.01117 | -0.0944 | 20.0806
-4 | 0.2711 | 0.01096 | -0.0921 | 24.7354
-3.5 | 0.3155 | 0.01075 | -0.0895 | 29.3488
-3 | 0.355 | 0.01085 | -0.086 | 32.7189
-2.5 | 0.3898 | 0.01133 | -0.0818 | 34.4042
-2 | 0.4338 | 0.01136 | -0.0794 | 38.1866
-1.5 | 0.481 | 0.01143 | -0.0776 | 42.0822
-1 | 0.526 | 0.01138 | -0.0755 | 46.2214
-0.5 | 0.5544 | 0.0102 | -0.07 | 54.3529
0.5 | 0.766 | 0.01087 | -0.0909 | 70.4692
1 | 0.8057 | 0.01118 | -0.0876 | 72.0662
1.5 | 0.8452 | 0.01162 | -0.0842 | 72.7367
2 | 0.8875 | 0.01194 | -0.0814 | 74.33
2.5 | 0.9301 | 0.01221 | -0.0787 | 76.1753
3 | 0.9718 | 0.01252 | -0.0758 | 77.6198
3.5 | 1.0127 | 0.01298 | -0.0729 | 78.02
4 | 1.0547 | 0.0134 | -0.0702 | 78.709
4.5 | 1.0939 | 0.01371 | -0.0669 | 79.7885
5 | 1.1316 | 0.01403 | -0.0634 | 80.6557
5.5 | 1.1689 | 0.01446 | -0.0601 | 80.8368
6 | 1.2082 | 0.01495 | -0.0572 | 80.8161
6.5 | 1.2469 | 0.0153 | -0.0543 | 81.4967
7 | 1.284 | 0.01577 | -0.0514 | 81.4204
7.5 | 1.321 | 0.01637 | -0.0486 | 80.6964
8 | 1.3593 | 0.01687 | -0.0461 | 80.575
8.5 | 1.3946 | 0.01759 | -0.0434 | 79.2837
9 | 1.4291 | 0.01842 | -0.0409 | 77.5841
9.5 | 1.4543 | 0.01987 | -0.0377 | 73.1907
10 | 1.4482 | 0.02356 | -0.0319 | 61.4686
10.5 | 1.4621 | 0.02617 | -0.0285 | 55.8693
11 | 1.4779 | 0.02877 | -0.0256 | 51.3695
11.5 | 1.4876 | 0.03197 | -0.0227 | 46.5311
12 | 1.4859 | 0.03637 | -0.0199 | 40.8551
12.5 | 1.4746 | 0.04217 | -0.0178 | 34.968
13 | 1.4621 | 0.04874 | -0.0168 | 29.9979
13.5 | 1.4496 | 0.05584 | -0.0166 | 25.9599
14 | 1.4321 | 0.06399 | -0.0172 | 22.3801
14.5 | 1.4051 | 0.07386 | -0.0188 | 19.0238
15 | 1.3744 | 0.08464 | -0.0212 | 16.2382
15.5 | 1.347 | 0.09499 | -0.0236 | 14.1804
16 | 1.3306 | 0.10366 | -0.0256 | 12.8362
16.5 | 1.3261 | 0.11082 | -0.0275 | 11.9663

## 27. Re 500k Mach 0.10 (1)
BIGFOIL.COM POLAR EXPORT
rhodesg34
Rhode St. Genese 34 |  |  |  | Cl Max: | 1.967 | at alpha= | 14.5 | deg
JavaFoil+Calcfoil stall+Eppler ext transition |  |  |  | L/D Max: | 115.517 | at alpha= | 3.5 | deg
Re: | 500000 |  |  | Cd Min: | 0.00779 | at alpha= | -4.5 | deg
Mach: | 0.1 |  |  | Cl=0 at alpha= | -6.5254 | deg
|  |  |  | @ Cl=0.1, Cd= | 0.0080413
|  |  |  | @ Cl=0.4, Cd= | 0.009659
|  |  |  | @ Cl=0.6, Cd= | 0.01098
alpha (deg) | Cl | Cd | Cm | Cl/Cd
-20 | -0.764 | 0.17928 | -0.029 | -4.262
-19.5 | -0.761 | 0.17146 | -0.029 | -4.439
-19 | -0.756 | 0.16337 | -0.03 | -4.629
-18.5 | -0.75 | 0.15292 | -0.031 | -4.904
-18 | -0.741 | 0.14554 | -0.031 | -5.092
-17.5 | -0.73 | 0.13755 | -0.031 | -5.309
-17 | -0.717 | 0.13133 | -0.032 | -5.462
-16.5 | -0.702 | 0.12629 | -0.032 | -5.562
-16 | -0.685 | 0.12063 | -0.032 | -5.678
-15.5 | -0.666 | 0.11366 | -0.033 | -5.855
-15 | -0.644 | 0.10799 | -0.033 | -5.963
-14.5 | -0.62 | 0.10071 | -0.034 | -6.158
-14 | -0.594 | 0.09516 | -0.035 | -6.244
-13.5 | -0.566 | 0.09102 | -0.035 | -6.218
-13 | -0.536 | 0.08478 | -0.036 | -6.319
-12.5 | -0.503 | 0.08111 | -0.036 | -6.205
-12 | -0.469 | 0.0757 | -0.038 | -6.201
-11.5 | -0.434 | 0.07121 | -0.04 | -6.094
-11 | -0.395 | 0.06799 | -0.039 | -5.815
-10.5 | -0.357 | 0.06262 | -0.042 | -5.7
-10 | -0.316 | 0.06007 | -0.042 | -5.255
-9.5 | -0.274 | 0.05562 | -0.044 | -4.925
-9 | -0.23 | 0.05217 | -0.045 | -4.415
-8.5 | -0.185 | 0.04995 | -0.046 | -3.714
-8 | -0.14 | 0.04654 | -0.048 | -3.011
-7.5 | -0.114 | 0.00885 | -0.084 | -12.845
-7 | -0.056 | 0.00807 | -0.085 | -6.909
-6.5 | 0.003 | 0.00824 | -0.086 | 0.361
-6 | 0.062 | 0.00813 | -0.087 | 7.675
-5.5 | 0.122 | 0.00799 | -0.087 | 15.308
-5 | 0.183 | 0.00783 | -0.088 | 23.33
-4.5 | 0.243 | 0.00779 | -0.089 | 31.208
-4 | 0.304 | 0.0085 | -0.09 | 35.782
-3.5 | 0.365 | 0.0085 | -0.091 | 42.964
-3 | 0.426 | 0.01052 | -0.092 | 40.501
-2.5 | 0.486 | 0.01068 | -0.092 | 45.559
-2 | 0.547 | 0.01083 | -0.093 | 50.472
-1.5 | 0.607 | 0.011 | -0.094 | 55.157
-1 | 0.667 | 0.01108 | -0.095 | 60.226
-0.5 | 0.727 | 0.01137 | -0.096 | 63.968
0 | 0.793 | 0.01152 | -0.096 | 68.846
0.5 | 0.854 | 0.01175 | -0.097 | 72.629
1 | 0.914 | 0.01085 | -0.098 | 84.236
1.5 | 0.974 | 0.01119 | -0.099 | 87.021
2 | 1.034 | 0.01176 | -0.099 | 87.928
2.5 | 1.094 | 0.01207 | -0.1 | 90.64
3 | 1.154 | 0.01016 | -0.101 | 113.546
3.5 | 1.213 | 0.0105 | -0.102 | 115.517
4 | 1.271 | 0.0132 | -0.102 | 96.304
4.5 | 1.33 | 0.01362 | -0.103 | 97.654
5 | 1.353 | 0.01877 | -0.101 | 72.102
5.5 | 1.405 | 0.01968 | -0.101 | 71.413
6 | 1.454 | 0.0209 | -0.102 | 69.591
6.5 | 1.501 | 0.0221 | -0.102 | 67.904
7 | 1.545 | 0.02355 | -0.102 | 65.585
7.5 | 1.59 | 0.02449 | -0.102 | 64.926
8 | 1.634 | 0.02594 | -0.103 | 62.991
8.5 | 1.678 | 0.02711 | -0.103 | 61.9
9 | 1.717 | 0.02861 | -0.104 | 60.018
9.5 | 1.757 | 0.03027 | -0.104 | 58.037
10 | 1.791 | 0.03252 | -0.104 | 55.07
10.5 | 1.827 | 0.03364 | -0.105 | 54.308
11 | 1.858 | 0.03559 | -0.105 | 52.199
11.5 | 1.885 | 0.03776 | -0.105 | 49.921
12 | 1.907 | 0.04081 | -0.105 | 46.742
12.5 | 1.916 | 0.04639 | -0.104 | 41.3
13 | 1.931 | 0.04997 | -0.104 | 38.641
13.5 | 1.944 | 0.05403 | -0.103 | 35.979
14 | 1.958 | 0.05809 | -0.103 | 33.706
14.5 | 1.967 | 0.0596 | -0.104 | 33.011
15 | 1.95 | 0.06709 | -0.103 | 29.064
15.5 | 1.937 | 0.07236 | -0.102 | 26.776
16 | 1.916 | 0.07882 | -0.101 | 24.302
16.5 | 1.9 | 0.08158 | -0.102 | 23.291
17 | 1.854 | 0.09442 | -0.099 | 19.631
17.5 | 1.826 | 0.10128 | -0.099 | 18.029
18 | 1.796 | 0.10845 | -0.098 | 16.56
18.5 | 1.766 | 0.11379 | -0.098 | 15.521
19 | 1.735 | 0.11744 | -0.098 | 14.77
19.5 | 1.688 | 0.13041 | -0.097 | 12.946

## 28. Re 500k Mach 0.10 (2)
BIGFOIL.COM POLAR EXPORT
rhodesg34
Rhode St. Genese 34 |  |  |  | Cl Max: | 1.4853 | at alpha= | 11.5 | deg
XFOIL ncrit=9 |  |  |  | L/D Max: | 80.8668 | at alpha= | 6.5 | deg
Re: | 500000 |  |  | Cd Min: | 0.19491 | at alpha= | -20 | deg
Mach: | 0.1 |  |  | Cl=0 at alpha= | -6.752 | deg
|  |  |  | @ Cl=0.1, Cd= | 0.012934
|  |  |  | @ Cl=0.4, Cd= | 0.011446
|  |  |  | @ Cl=0.6, Cd= | 0.010442
alpha (deg) | Cl | Cd | Cm | Cl/Cd
-20 | -0.4048 | 0.19491 | -0.0201 | -2.0769
-19.5 | -0.3887 | 0.18853 | -0.0224 | -2.0617
-19 | -0.3703 | 0.18359 | -0.0241 | -2.017
-18.5 | -0.3541 | 0.17826 | -0.0265 | -1.9864
-18 | -0.3551 | 0.17039 | -0.0323 | -2.084
-17.5 | -0.3343 | 0.16432 | -0.0329 | -2.0344
-17 | -0.3167 | 0.1594 | -0.034 | -1.9868
-16.5 | -0.3023 | 0.15412 | -0.0357 | -1.9615
-16 | -0.3153 | 0.14559 | -0.0421 | -2.1657
-15.5 | -0.2915 | 0.14003 | -0.0412 | -2.0817
-15 | -0.2758 | 0.13535 | -0.0414 | -2.0377
-14.5 | -0.265 | 0.13042 | -0.0421 | -2.0319
-14 | -0.2852 | 0.12153 | -0.048 | -2.3467
-13.5 | -0.2476 | 0.11402 | -0.0526 | -2.1715
-13 | -0.2109 | 0.10779 | -0.058 | -1.9566
-12.5 | -0.1935 | 0.09536 | -0.0749 | -2.0292
-12 | -0.1419 | 0.08668 | -0.0858 | -1.6371
-11.5 | -0.0832 | 0.07981 | -0.0975 | -1.0425
-11 | -0.0975 | 0.06398 | -0.1163 | -1.5239
-10.5 | -0.0782 | 0.06058 | -0.1163 | -1.2909
-10 | -0.0978 | 0.05407 | -0.1183 | -1.8088
-9.5 | -0.2158 | 0.02923 | -0.1158 | -7.3828
-9 | -0.1984 | 0.02404 | -0.1115 | -8.2529
-8.5 | -0.1642 | 0.02061 | -0.1084 | -7.967
-8 | -0.122 | 0.01831 | -0.1059 | -6.663
-7.5 | -0.0756 | 0.01635 | -0.1041 | -4.6239
-7 | -0.0252 | 0.01521 | -0.1028 | -1.6568
-6.5 | 0.0256 | 0.01434 | -0.1014 | 1.7852
-6 | 0.0766 | 0.01343 | -0.1 | 5.7036
-5.5 | 0.1266 | 0.01237 | -0.0984 | 10.2344
-5 | 0.1771 | 0.01179 | -0.0969 | 15.0212
-4.5 | 0.2251 | 0.01124 | -0.0948 | 20.0267
-4 | 0.2716 | 0.01103 | -0.0924 | 24.6238
-3.5 | 0.3164 | 0.01081 | -0.0898 | 29.2692
-3 | 0.3531 | 0.01105 | -0.0857 | 31.9548
-2.5 | 0.3903 | 0.01144 | -0.0819 | 34.1171
-1.5 | 0.4822 | 0.0115 | -0.0776 | 41.9304
-1 | 0.5281 | 0.01146 | -0.0756 | 46.082
-0.5 | 0.5579 | 0.01036 | -0.0704 | 53.8514
0 | 0.7023 | 0.01064 | -0.0887 | 66.0056
0.5 | 0.7682 | 0.01094 | -0.0908 | 70.2194
1 | 0.8077 | 0.01126 | -0.0873 | 71.7318
1.5 | 0.8472 | 0.01174 | -0.084 | 72.1635
2 | 0.8901 | 0.01201 | -0.0812 | 74.1132
2.5 | 0.9327 | 0.01229 | -0.0783 | 75.891
3 | 0.9742 | 0.01262 | -0.0753 | 77.1949
3.5 | 1.0154 | 0.01312 | -0.0724 | 77.3933
4 | 1.0569 | 0.01349 | -0.0695 | 78.3469
4.5 | 1.0958 | 0.01381 | -0.0661 | 79.3483
5 | 1.1338 | 0.01415 | -0.0626 | 80.1272
5.5 | 1.1716 | 0.01463 | -0.0593 | 80.082
6 | 1.2113 | 0.01508 | -0.0564 | 80.3249
6.5 | 1.2502 | 0.01546 | -0.0534 | 80.8668
7 | 1.287 | 0.01598 | -0.0504 | 80.5382
7.5 | 1.3249 | 0.01656 | -0.0477 | 80.006
8 | 1.3627 | 0.01713 | -0.0451 | 79.5505
8.5 | 1.3988 | 0.01785 | -0.0425 | 78.3641
9 | 1.4335 | 0.01874 | -0.0399 | 76.4941
9.5 | 1.4473 | 0.02092 | -0.0356 | 69.1826
10 | 1.4478 | 0.02432 | -0.0306 | 59.5312
10.5 | 1.4613 | 0.02702 | -0.0272 | 54.0822
11 | 1.4761 | 0.02978 | -0.0243 | 49.5668
11.5 | 1.4853 | 0.03313 | -0.0215 | 44.8325
12 | 1.4813 | 0.0379 | -0.0189 | 39.0844
12.5 | 1.4689 | 0.04402 | -0.0171 | 33.3689
13 | 1.4537 | 0.0511 | -0.0163 | 28.4481
13.5 | 1.4379 | 0.05877 | -0.0165 | 24.4666
14 | 1.4172 | 0.06755 | -0.0175 | 20.98
14.5 | 1.3891 | 0.07775 | -0.0194 | 17.8662
15 | 1.359 | 0.08848 | -0.0218 | 15.3594
15.5 | 1.3337 | 0.09855 | -0.0242 | 13.5332
16 | 1.3199 | 0.10686 | -0.0262 | 12.3517
16.5 | 1.3173 | 0.11377 | -0.028 | 11.5786

## 29. Re 500k Mach 0.25 (1)
BIGFOIL.COM POLAR EXPORT
rhodesg34
Rhode St. Genese 34 |  |  |  | Cl Max: | 1.896 | at alpha= | 13 | deg
JavaFoil+Calcfoil stall+Eppler ext transition |  |  |  | L/D Max: | 115.164 | at alpha= | 3.5 | deg
Re: | 500000 |  |  | Cd Min: | 0.00776 | at alpha= | -4.5 | deg
Mach: | 0.25 |  |  | Cl=0 at alpha= | -6.525 | deg
|  |  |  | @ Cl=0.1, Cd= | 0.0080297
|  |  |  | @ Cl=0.4, Cd= | 0.010047
|  |  |  | @ Cl=0.6, Cd= | 0.011171
alpha (deg) | Cl | Cd | Cm | Cl/Cd
-20 | -0.545 | 0.20885 | -0.029 | -2.612
-19.5 | -0.565 | 0.19537 | -0.03 | -2.894
-19 | -0.583 | 0.17803 | -0.03 | -3.273
-18.5 | -0.597 | 0.16822 | -0.031 | -3.547
-18 | -0.607 | 0.15802 | -0.031 | -3.843
-17.5 | -0.615 | 0.14967 | -0.032 | -4.106
-17 | -0.619 | 0.14081 | -0.032 | -4.393
-16.5 | -0.619 | 0.13628 | -0.032 | -4.539
-16 | -0.615 | 0.12836 | -0.033 | -4.794
-15.5 | -0.609 | 0.11836 | -0.034 | -5.143
-15 | -0.598 | 0.11116 | -0.034 | -5.38
-14.5 | -0.584 | 0.1049 | -0.035 | -5.567
-14 | -0.566 | 0.09872 | -0.035 | -5.738
-13.5 | -0.545 | 0.09477 | -0.035 | -5.755
-13 | -0.521 | 0.08791 | -0.037 | -5.931
-12.5 | -0.494 | 0.08326 | -0.037 | -5.933
-12 | -0.464 | 0.07871 | -0.038 | -5.893
-11.5 | -0.431 | 0.07429 | -0.038 | -5.799
-11 | -0.396 | 0.06964 | -0.04 | -5.682
-10.5 | -0.358 | 0.06435 | -0.042 | -5.571
-10 | -0.318 | 0.0612 | -0.041 | -5.199
-9.5 | -0.277 | 0.05669 | -0.045 | -4.889
-9 | -0.234 | 0.05444 | -0.045 | -4.291
-8.5 | -0.189 | 0.05083 | -0.046 | -3.712
-8 | -0.143 | 0.04709 | -0.048 | -3.028
-7.5 | -0.096 | 0.04377 | -0.052 | -2.183
-7 | -0.057 | 0.00889 | -0.087 | -6.422
-6.5 | 0.003 | 0.00821 | -0.088 | 0.371
-6 | 0.064 | 0.00813 | -0.089 | 7.865
-5.5 | 0.125 | 0.00796 | -0.09 | 15.768
-5 | 0.187 | 0.00779 | -0.091 | 24.063
-4.5 | 0.25 | 0.00776 | -0.092 | 32.199
-4 | 0.312 | 0.00862 | -0.092 | 36.243
-3.5 | 0.375 | 0.00967 | -0.093 | 38.798
-3 | 0.438 | 0.01062 | -0.094 | 41.216
-2.5 | 0.5 | 0.01076 | -0.095 | 46.439
-2 | 0.561 | 0.01107 | -0.096 | 50.722
-1.5 | 0.623 | 0.01123 | -0.097 | 55.489
-1 | 0.685 | 0.0113 | -0.097 | 60.642
-0.5 | 0.747 | 0.01158 | -0.098 | 64.486
0 | 0.815 | 0.01176 | -0.099 | 69.265
0.5 | 0.877 | 0.01209 | -0.1 | 72.476
1 | 0.938 | 0.01121 | -0.101 | 83.728
1.5 | 1 | 0.01158 | -0.101 | 86.335
2 | 1.062 | 0.01212 | -0.102 | 87.572
2.5 | 1.123 | 0.01251 | -0.103 | 89.755
3 | 1.184 | 0.01036 | -0.104 | 114.279
3.5 | 1.245 | 0.01081 | -0.104 | 115.164
4 | 1.305 | 0.0137 | -0.105 | 95.233
4.5 | 1.329 | 0.01899 | -0.103 | 69.957
5 | 1.381 | 0.01992 | -0.103 | 69.35
5.5 | 1.433 | 0.02102 | -0.104 | 68.164
6 | 1.483 | 0.02227 | -0.104 | 66.585
6.5 | 1.529 | 0.02346 | -0.104 | 65.163
7 | 1.575 | 0.02514 | -0.104 | 62.66
7.5 | 1.62 | 0.02669 | -0.105 | 60.693
8 | 1.662 | 0.02822 | -0.105 | 58.881
8.5 | 1.704 | 0.02933 | -0.106 | 58.096
9 | 1.741 | 0.03114 | -0.106 | 55.899
9.5 | 1.774 | 0.03378 | -0.106 | 52.522
10 | 1.805 | 0.03603 | -0.106 | 50.108
10.5 | 1.834 | 0.03783 | -0.107 | 48.469
11 | 1.85 | 0.04206 | -0.106 | 43.992
11.5 | 1.866 | 0.04509 | -0.106 | 41.388
12 | 1.877 | 0.04898 | -0.105 | 38.312
12.5 | 1.888 | 0.05289 | -0.105 | 35.69
13 | 1.896 | 0.05667 | -0.105 | 33.451
13.5 | 1.892 | 0.06376 | -0.104 | 29.678
14 | 1.891 | 0.06864 | -0.104 | 27.557
14.5 | 1.876 | 0.0731 | -0.103 | 25.67
15 | 1.824 | 0.08585 | -0.101 | 21.244
15.5 | 1.79 | 0.08924 | -0.101 | 20.062
16 | 1.74 | 0.09911 | -0.099 | 17.552
16.5 | 1.569 | 0.13683 | -0.067 | 11.465
17 | 1.52 | 0.14501 | -0.067 | 10.482
17.5 | 1.465 | 0.15389 | -0.066 | 9.521
18 | 1.405 | 0.16849 | -0.066 | 8.339

## 30. Re 500k Mach 0.25 (2)
BIGFOIL.COM POLAR EXPORT
rhodesg34
Rhode St. Genese 34 |  |  |  | Cl Max: | 1.4727 | at alpha= | 11.5 | deg
XFOIL ncrit=9 |  |  |  | L/D Max: | 77.1061 | at alpha= | 6 | deg
Re: | 500000 |  |  | Cd Min: | 0.19819 | at alpha= | -20 | deg
Mach: | 0.25 |  |  | Cl=0 at alpha= | -6.7471 | deg
|  |  |  | @ Cl=0.1, Cd= | 0.013562
|  |  |  | @ Cl=0.4, Cd= | 0.011922
|  |  |  | @ Cl=0.6, Cd= | 0.011321
alpha (deg) | Cl | Cd | Cm | Cl/Cd
-20 | -0.4008 | 0.19819 | -0.0201 | -2.0223
-19.5 | -0.3863 | 0.19144 | -0.0231 | -2.0179
-19 | -0.367 | 0.18626 | -0.025 | -1.9704
-18.5 | -0.3499 | 0.18085 | -0.0273 | -1.9348
-18 | -0.3429 | 0.17354 | -0.0321 | -1.9759
-17.5 | -0.3275 | 0.16698 | -0.0339 | -1.9613
-17 | -0.3092 | 0.16188 | -0.0351 | -1.9101
-16.5 | -0.2939 | 0.15653 | -0.0368 | -1.8776
-16 | -0.2994 | 0.14896 | -0.0422 | -2.0099
-15.5 | -0.2805 | 0.14274 | -0.0422 | -1.9651
-15 | -0.2645 | 0.13791 | -0.0424 | -1.9179
-14.5 | -0.2535 | 0.13302 | -0.0428 | -1.9057
-13.5 | -0.2202 | 0.11605 | -0.056 | -1.8975
-13 | -0.1796 | 0.10921 | -0.063 | -1.6445
-12.5 | -0.1568 | 0.09678 | -0.0816 | -1.6202
-12 | -0.0997 | 0.08874 | -0.0916 | -1.1235
-11.5 | -0.0449 | 0.08188 | -0.1024 | -0.54836
-11 | -0.0585 | 0.06917 | -0.1168 | -0.84574
-10.5 | -0.033 | 0.06577 | -0.116 | -0.50175
-10 | -0.0238 | 0.06102 | -0.1171 | -0.39004
-9.5 | -0.0351 | 0.05523 | -0.119 | -0.63552
-9 | -0.1583 | 0.03057 | -0.1201 | -5.1783
-8.5 | -0.1458 | 0.02489 | -0.1156 | -5.8578
-8 | -0.1145 | 0.02097 | -0.112 | -5.4602
-7.5 | -0.0732 | 0.01846 | -0.1089 | -3.9653
-7 | -0.0262 | 0.01625 | -0.1068 | -1.6123
-6.5 | 0.0256 | 0.01519 | -0.1051 | 1.6853
-6 | 0.0775 | 0.01404 | -0.1033 | 5.5199
-5.5 | 0.1293 | 0.01294 | -0.1014 | 9.9923
-5 | 0.1799 | 0.01217 | -0.0994 | 14.7823
-4.5 | 0.2287 | 0.01187 | -0.0969 | 19.2671
-4 | 0.2746 | 0.01144 | -0.0941 | 24.0035
-3.5 | 0.3166 | 0.01141 | -0.0904 | 27.7476
-3 | 0.3493 | 0.01193 | -0.0853 | 29.2791
-2.5 | 0.3939 | 0.01194 | -0.0825 | 32.9899
-2 | 0.4407 | 0.0118 | -0.08 | 37.3475
-1.5 | 0.488 | 0.01189 | -0.0777 | 41.0429
-1 | 0.5371 | 0.01188 | -0.0757 | 45.2104
-0.5 | 0.5745 | 0.01132 | -0.0719 | 50.7509
0.5 | 0.7783 | 0.01133 | -0.0898 | 68.6937
1 | 0.8168 | 0.01181 | -0.0858 | 69.1617
1.5 | 0.8597 | 0.01211 | -0.0825 | 70.9909
2 | 0.9028 | 0.01244 | -0.0793 | 72.5723
2.5 | 0.9453 | 0.01278 | -0.076 | 73.9671
3 | 0.9855 | 0.01324 | -0.0724 | 74.4335
3.5 | 1.027 | 0.01373 | -0.069 | 74.7997
4 | 1.066 | 0.01404 | -0.065 | 75.9259
4.5 | 1.1071 | 0.01445 | -0.0616 | 76.6159
5 | 1.1471 | 0.01491 | -0.0582 | 76.9349
5.5 | 1.1885 | 0.01551 | -0.0551 | 76.628
6 | 1.2283 | 0.01593 | -0.0518 | 77.1061
6.5 | 1.2672 | 0.01648 | -0.0486 | 76.8932
7 | 1.3051 | 0.01719 | -0.0454 | 75.922
7.5 | 1.3449 | 0.01784 | -0.0426 | 75.3868
8 | 1.381 | 0.01873 | -0.0396 | 73.732
8.5 | 1.4171 | 0.01972 | -0.0369 | 71.8611
9 | 1.4488 | 0.0211 | -0.034 | 68.6635
9.5 | 1.4382 | 0.0253 | -0.0281 | 56.8458
10 | 1.4478 | 0.02852 | -0.0243 | 50.7644
10.5 | 1.4597 | 0.03178 | -0.0212 | 45.9314
11 | 1.4677 | 0.03561 | -0.0186 | 41.216
11.5 | 1.4727 | 0.04003 | -0.0165 | 36.7899
12 | 1.4551 | 0.04708 | -0.0151 | 30.907
12.5 | 1.4313 | 0.05545 | -0.0149 | 25.8124
13 | 1.3997 | 0.06541 | -0.0159 | 21.3989
13.5 | 1.3653 | 0.07637 | -0.018 | 17.8774
14 | 1.3364 | 0.08687 | -0.0203 | 15.3839
14.5 | 1.3136 | 0.09658 | -0.0225 | 13.6012
15 | 1.2951 | 0.10575 | -0.0249 | 12.2468
15.5 | 1.2829 | 0.11408 | -0.0271 | 11.2456
16 | 1.2822 | 0.12078 | -0.0288 | 10.616
16.5 | 1.2861 | 0.12698 | -0.0306 | 10.1284

## 31. Re 500k Mach 0.50 (1)
BIGFOIL.COM POLAR EXPORT
rhodesg34
Rhode St. Genese 34 |  |  |  | Cl Max: | 1.688 | at alpha= | 7.5 | deg
JavaFoil+Calcfoil stall+Eppler ext transition |  |  |  | L/D Max: | 83.769 | at alpha= | 3.5 | deg
Re: | 500000 |  |  | Cd Min: | 0.00795 | at alpha= | -4.5 | deg
Mach: | 0.5 |  |  | Cl=0 at alpha= | -6.5283 | deg
|  |  |  | @ Cl=0.1, Cd= | 0.023144
|  |  |  | @ Cl=0.4, Cd= | 0.010953
|  |  |  | @ Cl=0.6, Cd= | 0.011866
alpha (deg) | Cl | Cd | Cm | Cl/Cd
-20 | -0.739 | 0.22338 | -0.041 | -3.31
-19.5 | -0.713 | 0.208 | -0.041 | -3.426
-19 | -0.684 | 0.19648 | -0.04 | -3.483
-18.5 | -0.657 | 0.18871 | -0.04 | -3.481
-18 | -0.63 | 0.18183 | -0.04 | -3.465
-17.5 | -0.603 | 0.17729 | -0.04 | -3.402
-17 | -0.576 | 0.17066 | -0.04 | -3.376
-16.5 | -0.549 | 0.16719 | -0.041 | -3.285
-16 | -0.522 | 0.15974 | -0.041 | -3.269
-15.5 | -0.495 | 0.15589 | -0.041 | -3.177
-15 | -0.468 | 0.16667 | -0.041 | -2.807
-14.5 | -0.441 | 0.16129 | -0.041 | -2.732
-14 | -0.414 | 0.14211 | -0.043 | -2.911
-13.5 | -0.386 | 0.12664 | -0.043 | -3.051
-13 | -0.359 | 0.13237 | -0.043 | -2.711
-12.5 | -0.332 | 0.11618 | -0.045 | -2.855
-12 | -0.303 | 0.10924 | -0.041 | -2.777
-11.5 | -0.276 | 0.10229 | -0.041 | -2.696
-11 | -0.248 | 0.09914 | -0.041 | -2.504
-10.5 | -0.221 | 0.09293 | -0.042 | -2.375
-10 | -0.193 | 0.09383 | -0.042 | -2.058
-9.5 | -0.165 | 0.09096 | -0.043 | -1.819
-9 | -0.215 | 0.06401 | -0.043 | -3.361
-8.5 | -0.187 | 0.0579 | -0.044 | -3.233
-8 | -0.147 | 0.05331 | -0.046 | -2.756
-7.5 | -0.101 | 0.04955 | -0.049 | -2.031
-7 | -0.05 | 0.04591 | -0.053 | -1.096
-6.5 | 0.003 | 0.04271 | -0.054 | 0.064
-6 | 0.058 | 0.03913 | -0.059 | 1.476
-5.5 | 0.139 | 0.0083 | -0.1 | 16.696
-5 | 0.208 | 0.00809 | -0.101 | 25.698
-4.5 | 0.278 | 0.00795 | -0.102 | 34.94
-4 | 0.348 | 0.01021 | -0.103 | 34.088
-3.5 | 0.418 | 0.01121 | -0.104 | 37.309
-3 | 0.488 | 0.01143 | -0.105 | 42.702
-2.5 | 0.557 | 0.01171 | -0.106 | 47.582
-2 | 0.626 | 0.01196 | -0.107 | 52.349
-1.5 | 0.695 | 0.01224 | -0.108 | 56.8
-1 | 0.764 | 0.01247 | -0.109 | 61.261
-0.5 | 0.832 | 0.01275 | -0.11 | 65.278
0 | 0.908 | 0.01306 | -0.111 | 69.524
0.5 | 0.976 | 0.01348 | -0.112 | 72.43
1 | 1.045 | 0.01397 | -0.113 | 74.798
1.5 | 1.101 | 0.01351 | -0.112 | 81.511
2 | 1.165 | 0.01407 | -0.113 | 82.834
2.5 | 1.226 | 0.01476 | -0.113 | 83.053
3 | 1.287 | 0.01536 | -0.113 | 83.763
3.5 | 1.348 | 0.01609 | -0.114 | 83.769
4 | 1.386 | 0.02335 | -0.112 | 59.382
4.5 | 1.443 | 0.02459 | -0.113 | 58.669
5 | 1.498 | 0.02647 | -0.113 | 56.59
5.5 | 1.551 | 0.02855 | -0.114 | 54.324
6 | 1.601 | 0.03078 | -0.114 | 52.002
6.5 | 1.638 | 0.03342 | -0.114 | 49.013
7 | 1.67 | 0.03649 | -0.114 | 45.775
7.5 | 1.688 | 0.03901 | -0.114 | 43.281
8 | 1.685 | 0.0445 | -0.113 | 37.865
8.5 | 1.664 | 0.05144 | -0.111 | 32.353
9 | 1.624 | 0.05855 | -0.11 | 27.733
9.5 | 1.521 | 0.06674 | -0.108 | 22.781
10 | 0.924 | 0.10181 | -0.057 | 9.071
10.5 | 0.951 | 0.10405 | -0.058 | 9.141
11 | 0.98 | 0.12045 | -0.061 | 8.135
11.5 | 1.009 | 0.13875 | -0.065 | 7.272
12 | 1.036 | 0.13978 | -0.065 | 7.413
12.5 | 1.064 | 0.14388 | -0.066 | 7.393

## 32. Re 500k Mach 0.50 (2)
BIGFOIL.COM POLAR EXPORT
rhodesg34
Rhode St. Genese 34 |  |  |  | Cl Max: | 1.4454 | at alpha= | 8.5 | deg
XFOIL ncrit=9 |  |  |  | L/D Max: | 63.7389 | at alpha= | 3.5 | deg
Re: | 500000 |  |  | Cd Min: | 0.2126 | at alpha= | -20 | deg
Mach: | 0.5 |  |  | Cl=0 at alpha= | -12.4231 | deg
|  |  |  | @ Cl=0.1, Cd= | 0.018836
|  |  |  | @ Cl=0.4, Cd= | 0.0137
|  |  |  | @ Cl=0.6, Cd= | 0.013683
alpha (deg) | Cl | Cd | Cm | Cl/Cd
-20 | -0.4027 | 0.2126 | -0.0224 | -1.8942
-19.5 | -0.383 | 0.20532 | -0.0259 | -1.8654
-19 | -0.3606 | 0.1991 | -0.0284 | -1.8112
-18.5 | -0.3399 | 0.19277 | -0.0313 | -1.7632
-18 | -0.326 | 0.18548 | -0.0359 | -1.7576
-17.5 | -0.3064 | 0.17856 | -0.0381 | -1.7159
-17 | -0.2858 | 0.17269 | -0.0397 | -1.655
-16.5 | -0.268 | 0.1667 | -0.0418 | -1.6077
-16 | -0.2634 | 0.15997 | -0.0462 | -1.6466
-15.5 | -0.2447 | 0.15366 | -0.0461 | -1.5925
-15 | -0.2136 | 0.14631 | -0.0508 | -1.4599
-14.5 | -0.1784 | 0.13804 | -0.0589 | -1.2924
-14 | -0.1486 | 0.12811 | -0.0715 | -1.1599
-13.5 | -0.0884 | 0.11916 | -0.0823 | -0.74186
-13 | -0.0371 | 0.11028 | -0.0952 | -0.33642
-12.5 | -0.0064 | 0.10071 | -0.109 | -0.063549
-12 | 0.0352 | 0.0946 | -0.1135 | 0.37209
-11.5 | 0.0588 | 0.08915 | -0.1166 | 0.65956
-11 | 0.0492 | 0.08164 | -0.1241 | 0.60265
-10.5 | 0.0791 | 0.077 | -0.1228 | 1.0273
-10 | 0.0974 | 0.07241 | -0.1232 | 1.3451
-9.5 | 0.1067 | 0.06727 | -0.1244 | 1.5861
-9 | 0.081 | 0.05822 | -0.1315 | 1.3913
-8.5 | 0.0901 | 0.05369 | -0.1301 | 1.6782
-8 | 0.0849 | 0.04902 | -0.129 | 1.7319
-7.5 | 0.0565 | 0.03812 | -0.1317 | 1.4822
-7 | 0.051 | 0.02966 | -0.1292 | 1.7195
-6.5 | 0.0587 | 0.02254 | -0.1242 | 2.6043
-6 | 0.0938 | 0.01915 | -0.1192 | 4.8982
-5.5 | 0.1361 | 0.01701 | -0.1141 | 8.0012
-5 | 0.1807 | 0.01547 | -0.1089 | 11.6807
-4.5 | 0.2105 | 0.01504 | -0.1012 | 13.996
-4 | 0.2537 | 0.01471 | -0.096 | 17.2468
-3.5 | 0.3043 | 0.01444 | -0.0919 | 21.0734
-3 | 0.3516 | 0.01401 | -0.0875 | 25.0964
-2.5 | 0.4032 | 0.01368 | -0.0838 | 29.4737
-2 | 0.4518 | 0.01358 | -0.0797 | 33.2695
-1.5 | 0.4988 | 0.01355 | -0.0753 | 36.8118
-1 | 0.5475 | 0.0135 | -0.0714 | 40.5556
-0.5 | 0.5956 | 0.01366 | -0.0674 | 43.6018
0 | 0.6445 | 0.01391 | -0.0638 | 46.3336
0.5 | 0.7939 | 0.01322 | -0.0804 | 60.053
1 | 0.8348 | 0.01364 | -0.0749 | 61.2023
1.5 | 0.8806 | 0.01417 | -0.0704 | 62.1454
2 | 0.9298 | 0.01482 | -0.0666 | 62.7395
2.5 | 0.9836 | 0.01559 | -0.0637 | 63.0917
3 | 1.0271 | 0.01615 | -0.059 | 63.5975
3.5 | 1.074 | 0.01685 | -0.055 | 63.7389
4 | 1.1208 | 0.01765 | -0.0511 | 63.5014
4.5 | 1.168 | 0.0186 | -0.0473 | 62.7957
5 | 1.2114 | 0.01956 | -0.0432 | 61.9325
5.5 | 1.2529 | 0.02063 | -0.0391 | 60.7319
6 | 1.2928 | 0.02193 | -0.035 | 58.9512
6.5 | 1.3314 | 0.02337 | -0.0311 | 56.9705
7 | 1.3695 | 0.02503 | -0.0273 | 54.7143
7.5 | 1.4078 | 0.02688 | -0.0237 | 52.3735
8 | 1.4444 | 0.02902 | -0.0204 | 49.7726
8.5 | 1.4454 | 0.03373 | -0.0168 | 42.8521
9 | 1.4234 | 0.04074 | -0.0139 | 34.9386
9.5 | 1.3991 | 0.0487 | -0.0125 | 28.729
10 | 1.3762 | 0.05713 | -0.0123 | 24.0889
10.5 | 1.3368 | 0.06775 | -0.0137 | 19.7314
11 | 1.3076 | 0.07762 | -0.0153 | 16.8462
11.5 | 1.2812 | 0.08732 | -0.0171 | 14.6725
12 | 1.2696 | 0.09569 | -0.0187 | 13.2678
12.5 | 1.2611 | 0.10389 | -0.0205 | 12.1388
13.5 | 1.2358 | 0.12219 | -0.0264 | 10.1138

## 33. Re 750k Mach 0.00 (1)
BIGFOIL.COM POLAR EXPORT
rhodesg34
Rhode St. Genese 34 |  |  |  | Cl Max: | 1.988 | at alpha= | 14.5 | deg
JavaFoil+Calcfoil stall+Eppler ext transition |  |  |  | L/D Max: | 128.938 | at alpha= | 3.5 | deg
Re: | 750000 |  |  | Cd Min: | 0.00708 | at alpha= | -4.5 | deg
Mach: | 0 |  |  | Cl=0 at alpha= | -6.5254 | deg
|  |  |  | @ Cl=0.1, Cd= | 0.0073283
|  |  |  | @ Cl=0.4, Cd= | 0.0088564
|  |  |  | @ Cl=0.6, Cd= | 0.010032
alpha (deg) | Cl | Cd | Cm | Cl/Cd
-20 | -0.789 | 0.17001 | -0.03 | -4.64
-19.5 | -0.783 | 0.16186 | -0.03 | -4.84
-19 | -0.776 | 0.15479 | -0.031 | -5.016
-18.5 | -0.767 | 0.14492 | -0.031 | -5.294
-18 | -0.756 | 0.13878 | -0.031 | -5.451
-17.5 | -0.744 | 0.13274 | -0.032 | -5.603
-17 | -0.729 | 0.12511 | -0.032 | -5.827
-16.5 | -0.712 | 0.12081 | -0.033 | -5.897
-16 | -0.693 | 0.11489 | -0.033 | -6.034
-15.5 | -0.672 | 0.10907 | -0.034 | -6.165
-15 | -0.65 | 0.10331 | -0.034 | -6.287
-14.5 | -0.625 | 0.09697 | -0.035 | -6.441
-14 | -0.598 | 0.09123 | -0.037 | -6.557
-13.5 | -0.569 | 0.08717 | -0.038 | -6.532
-13 | -0.539 | 0.08117 | -0.04 | -6.641
-12.5 | -0.506 | 0.07712 | -0.04 | -6.561
-12 | -0.472 | 0.07212 | -0.041 | -6.538
-11.5 | -0.435 | 0.06788 | -0.042 | -6.412
-11 | -0.397 | 0.06392 | -0.043 | -6.211
-10.5 | -0.358 | 0.05913 | -0.045 | -6.057
-10 | -0.316 | 0.05681 | -0.045 | -5.568
-9.5 | -0.275 | 0.05241 | -0.048 | -5.248
-9 | -0.236 | 0.04287 | -0.057 | -5.499
-8.5 | -0.226 | 0.0095 | -0.082 | -23.759
-8 | -0.17 | 0.00819 | -0.083 | -20.78
-7.5 | -0.113 | 0.00803 | -0.084 | -14.109
-7 | -0.056 | 0.00758 | -0.085 | -7.333
-6.5 | 0.003 | 0.00748 | -0.085 | 0.396
-6 | 0.062 | 0.00736 | -0.086 | 8.438
-5.5 | 0.122 | 0.00731 | -0.087 | 16.661
-5 | 0.182 | 0.00712 | -0.088 | 25.54
-4.5 | 0.242 | 0.00708 | -0.089 | 34.177
-4 | 0.303 | 0.00772 | -0.09 | 39.2
-3.5 | 0.363 | 0.00771 | -0.09 | 47.131
-3 | 0.424 | 0.0096 | -0.091 | 44.16
-2.5 | 0.484 | 0.00972 | -0.092 | 49.796
-2 | 0.544 | 0.00992 | -0.093 | 54.824
-1.5 | 0.604 | 0.01004 | -0.094 | 60.165
-1 | 0.664 | 0.01014 | -0.094 | 65.454
-0.5 | 0.724 | 0.01032 | -0.095 | 70.13
0 | 0.789 | 0.01049 | -0.096 | 75.242
0.5 | 0.849 | 0.01111 | -0.097 | 76.434
1 | 0.909 | 0.00975 | -0.097 | 93.282
1.5 | 0.969 | 0.01005 | -0.098 | 96.456
2 | 1.029 | 0.01053 | -0.099 | 97.71
2.5 | 1.089 | 0.00889 | -0.1 | 122.439
3 | 1.148 | 0.00916 | -0.1 | 125.27
3.5 | 1.207 | 0.00936 | -0.101 | 128.938
4 | 1.265 | 0.01179 | -0.102 | 107.29
4.5 | 1.323 | 0.01212 | -0.103 | 109.154
5 | 1.356 | 0.01704 | -0.101 | 79.589
5.5 | 1.407 | 0.01791 | -0.102 | 78.531
6 | 1.457 | 0.01884 | -0.102 | 77.33
6.5 | 1.505 | 0.01965 | -0.102 | 76.574
7 | 1.548 | 0.02106 | -0.102 | 73.514
7.5 | 1.591 | 0.02229 | -0.103 | 71.38
8 | 1.633 | 0.02347 | -0.103 | 69.584
8.5 | 1.677 | 0.02461 | -0.103 | 68.151
9 | 1.717 | 0.02609 | -0.104 | 65.811
9.5 | 1.756 | 0.02738 | -0.104 | 64.115
10 | 1.793 | 0.02948 | -0.104 | 60.811
10.5 | 1.828 | 0.03023 | -0.105 | 60.483
11 | 1.86 | 0.03247 | -0.105 | 57.276
11.5 | 1.889 | 0.03455 | -0.105 | 54.677
12 | 1.916 | 0.03669 | -0.105 | 52.236
12.5 | 1.94 | 0.03949 | -0.105 | 49.127
13 | 1.957 | 0.04239 | -0.105 | 46.18
13.5 | 1.97 | 0.04621 | -0.105 | 42.628
14 | 1.987 | 0.04879 | -0.105 | 40.72
14.5 | 1.988 | 0.05304 | -0.104 | 37.485
15 | 1.981 | 0.05708 | -0.104 | 34.701
15.5 | 1.969 | 0.06244 | -0.104 | 31.534
16 | 1.961 | 0.06492 | -0.104 | 30.208
16.5 | 1.946 | 0.06851 | -0.104 | 28.407
17 | 1.924 | 0.07431 | -0.104 | 25.884
17.5 | 1.892 | 0.08237 | -0.102 | 22.963
18 | 1.861 | 0.08918 | -0.102 | 20.868
18.5 | 1.838 | 0.09162 | -0.102 | 20.058
19 | 1.802 | 0.09901 | -0.101 | 18.196
19.5 | 1.756 | 0.11189 | -0.099 | 15.697

## 34. Re 750k Mach 0.00 (2)
BIGFOIL.COM POLAR EXPORT
rhodesg34
Rhode St. Genese 34 |  |  |  | Cl Max: | 1.4895 | at alpha= | 13 | deg
XFOIL ncrit=9 |  |  |  | L/D Max: | 95.9909 | at alpha= | 6.5 | deg
Re: | 750000 |  |  | Cd Min: | 0.19502 | at alpha= | -20 | deg
Mach: | 0 |  |  | Cl=0 at alpha= | -6.6844 | deg
|  |  |  | @ Cl=0.1, Cd= | 0.010585
|  |  |  | @ Cl=0.4, Cd= | 0.010683
|  |  |  | @ Cl=0.6, Cd= | 0.010105
alpha (deg) | Cl | Cd | Cm | Cl/Cd
-20 | -0.4026 | 0.19502 | -0.0175 | -2.0644
-19.5 | -0.3976 | 0.1858 | -0.0226 | -2.1399
-19 | -0.3779 | 0.18098 | -0.024 | -2.0881
-18.5 | -0.3608 | 0.17602 | -0.0261 | -2.0498
-18 | -0.3452 | 0.1707 | -0.0284 | -2.0223
-17.5 | -0.3477 | 0.16083 | -0.0337 | -2.1619
-17 | -0.3278 | 0.15604 | -0.0343 | -2.1007
-16.5 | -0.3112 | 0.15142 | -0.0355 | -2.0552
-16 | -0.2981 | 0.14616 | -0.0371 | -2.0395
-15.5 | -0.3112 | 0.13551 | -0.0428 | -2.2965
-15 | -0.2927 | 0.13106 | -0.0423 | -2.2333
-14.5 | -0.2701 | 0.126 | -0.0447 | -2.1437
-14 | -0.2424 | 0.11898 | -0.0505 | -2.0373
-13.5 | -0.2262 | 0.10444 | -0.0664 | -2.1658
-13 | -0.159 | 0.09719 | -0.0795 | -1.636
-12.5 | -0.2812 | 0.04616 | -0.1281 | -6.0919
-12 | -0.3478 | 0.0376 | -0.1263 | -9.25
-11.5 | -0.4011 | 0.02839 | -0.1187 | -14.1282
-11 | -0.3944 | 0.02333 | -0.1138 | -16.9053
-10.5 | -0.3659 | 0.02023 | -0.1104 | -18.087
-10 | -0.3244 | 0.0183 | -0.1086 | -17.7268
-9.5 | -0.2781 | 0.01725 | -0.1071 | -16.1217
-9 | -0.2306 | 0.01606 | -0.1056 | -14.3587
-8.5 | -0.1826 | 0.01485 | -0.1041 | -12.2963
-8 | -0.1328 | 0.01387 | -0.1028 | -9.5746
-7.5 | -0.0833 | 0.01277 | -0.1014 | -6.5231
-7 | -0.0327 | 0.01199 | -0.1003 | -2.7273
-6.5 | 0.0191 | 0.01149 | -0.0991 | 1.6623
-6 | 0.0701 | 0.01097 | -0.0978 | 6.3902
-5.5 | 0.1182 | 0.01035 | -0.096 | 11.4203
-5 | 0.166 | 0.01019 | -0.094 | 16.2905
-4.5 | 0.2137 | 0.01 | -0.092 | 21.37
-4 | 0.2623 | 0.00997 | -0.0903 | 26.3089
-3.5 | 0.3004 | 0.01034 | -0.0866 | 29.0522
-3 | 0.3431 | 0.01065 | -0.0839 | 32.216
-2.5 | 0.3909 | 0.0107 | -0.0821 | 36.5327
-2 | 0.4398 | 0.01061 | -0.0805 | 41.4515
-1.5 | 0.4875 | 0.0106 | -0.0788 | 45.9906
-1 | 0.5379 | 0.01063 | -0.0775 | 50.6021
-0.5 | 0.5846 | 0.01057 | -0.0756 | 55.3075
0 | 0.6167 | 0.0096 | -0.071 | 64.2396
0.5 | 0.7471 | 0.00952 | -0.0866 | 78.4769
1 | 0.8277 | 0.00989 | -0.092 | 83.6906
1.5 | 0.8651 | 0.01028 | -0.0882 | 84.1537
2 | 0.9083 | 0.01044 | -0.0855 | 87.0019
2.5 | 0.9508 | 0.01066 | -0.0827 | 89.1932
3 | 0.9923 | 0.01093 | -0.0797 | 90.7868
3.5 | 1.0316 | 0.01131 | -0.0764 | 91.2113
4 | 1.0715 | 0.01166 | -0.0732 | 91.8954
4.5 | 1.1106 | 0.01187 | -0.0697 | 93.5636
5 | 1.1495 | 0.01212 | -0.0664 | 94.8432
5.5 | 1.1866 | 0.01253 | -0.0629 | 94.7007
6 | 1.227 | 0.01289 | -0.0602 | 95.1901
6.5 | 1.269 | 0.01322 | -0.0578 | 95.9909
7 | 1.3072 | 0.01373 | -0.055 | 95.2076
7.5 | 1.3483 | 0.01418 | -0.0527 | 95.0846
8 | 1.3852 | 0.01487 | -0.05 | 93.154
8.5 | 1.3873 | 0.01756 | -0.0434 | 79.0034
9 | 1.408 | 0.01944 | -0.0395 | 72.428
9.5 | 1.4324 | 0.02121 | -0.0364 | 67.5342
10 | 1.4573 | 0.02301 | -0.0337 | 63.3333
10.5 | 1.4716 | 0.02563 | -0.0303 | 57.4171
11 | 1.4732 | 0.02932 | -0.0266 | 50.2456
11.5 | 1.4836 | 0.03256 | -0.0239 | 45.5651
12 | 1.4872 | 0.03665 | -0.0215 | 40.5784
12.5 | 1.4861 | 0.0416 | -0.0198 | 35.7236
13 | 1.4895 | 0.04647 | -0.0188 | 32.0529
13.5 | 1.485 | 0.05255 | -0.0184 | 28.2588
14 | 1.4729 | 0.05982 | -0.0186 | 24.6222
14.5 | 1.4483 | 0.06914 | -0.0198 | 20.9474
15 | 1.4169 | 0.07986 | -0.0219 | 17.7423
15.5 | 1.3879 | 0.0904 | -0.0242 | 15.3529
16 | 1.3787 | 0.09824 | -0.026 | 14.034
16.5 | 1.369 | 0.10609 | -0.0279 | 12.9041
17 | 1.3608 | 0.11374 | -0.03 | 11.9641
17.5 | 1.3552 | 0.12099 | -0.0322 | 11.2009
18 | 1.3501 | 0.12812 | -0.0344 | 10.5378

## 35. Re 750k Mach 0.10 (1)
BIGFOIL.COM POLAR EXPORT
rhodesg34
Rhode St. Genese 34 |  |  |  | Cl Max: | 1.978 | at alpha= | 14 | deg
JavaFoil+Calcfoil stall+Eppler ext transition |  |  |  | L/D Max: | 128.536 | at alpha= | 3.5 | deg
Re: | 750000 |  |  | Cd Min: | 0.00702 | at alpha= | -4.5 | deg
Mach: | 0.1 |  |  | Cl=0 at alpha= | -6.5254 | deg
|  |  |  | @ Cl=0.1, Cd= | 0.0073277
|  |  |  | @ Cl=0.4, Cd= | 0.0088502
|  |  |  | @ Cl=0.6, Cd= | 0.010114
alpha (deg) | Cl | Cd | Cm | Cl/Cd
-20 | -0.764 | 0.17209 | -0.03 | -4.442
-19.5 | -0.761 | 0.16396 | -0.03 | -4.644
-19 | -0.757 | 0.15686 | -0.031 | -4.824
-18.5 | -0.75 | 0.14634 | -0.031 | -5.126
-18 | -0.741 | 0.13976 | -0.032 | -5.305
-17.5 | -0.731 | 0.1339 | -0.032 | -5.456
-17 | -0.718 | 0.12615 | -0.032 | -5.689
-16.5 | -0.703 | 0.12152 | -0.033 | -5.783
-16 | -0.685 | 0.11566 | -0.033 | -5.925
-15.5 | -0.666 | 0.10965 | -0.034 | -6.073
-15 | -0.644 | 0.10481 | -0.034 | -6.148
-14.5 | -0.621 | 0.09746 | -0.035 | -6.367
-14 | -0.595 | 0.09238 | -0.036 | -6.44
-13.5 | -0.567 | 0.08756 | -0.037 | -6.475
-13 | -0.537 | 0.0816 | -0.039 | -6.587
-12.5 | -0.505 | 0.07742 | -0.04 | -6.522
-12 | -0.471 | 0.07242 | -0.041 | -6.505
-11.5 | -0.435 | 0.06821 | -0.042 | -6.382
-11 | -0.397 | 0.06525 | -0.042 | -6.083
-10.5 | -0.359 | 0.05976 | -0.045 | -6
-10 | -0.317 | 0.0574 | -0.044 | -5.517
-9.5 | -0.276 | 0.05241 | -0.048 | -5.258
-9 | -0.236 | 0.04369 | -0.056 | -5.398
-8.5 | -0.225 | 0.00984 | -0.082 | -22.881
-8 | -0.171 | 0.00817 | -0.083 | -20.917
-7.5 | -0.114 | 0.00811 | -0.084 | -14.037
-7 | -0.056 | 0.0077 | -0.085 | -7.242
-6.5 | 0.003 | 0.00758 | -0.086 | 0.393
-6 | 0.062 | 0.00741 | -0.087 | 8.422
-5.5 | 0.122 | 0.00728 | -0.088 | 16.806
-5 | 0.183 | 0.00708 | -0.088 | 25.785
-4.5 | 0.243 | 0.00702 | -0.089 | 34.676
-4 | 0.304 | 0.00778 | -0.09 | 39.082
-3.5 | 0.365 | 0.00776 | -0.091 | 47.04
-3 | 0.426 | 0.00966 | -0.092 | 44.094
-2.5 | 0.486 | 0.00984 | -0.092 | 49.427
-2 | 0.547 | 0.00999 | -0.093 | 54.741
-1.5 | 0.607 | 0.01013 | -0.094 | 59.923
-1 | 0.667 | 0.01016 | -0.095 | 65.642
-0.5 | 0.727 | 0.01035 | -0.096 | 70.269
0 | 0.793 | 0.01055 | -0.096 | 75.165
0.5 | 0.854 | 0.01115 | -0.097 | 76.542
1 | 0.914 | 0.00979 | -0.098 | 93.324
1.5 | 0.974 | 0.01011 | -0.099 | 96.341
2 | 1.034 | 0.01056 | -0.099 | 97.877
2.5 | 1.094 | 0.00896 | -0.1 | 122.108
3 | 1.154 | 0.00921 | -0.101 | 125.244
3.5 | 1.213 | 0.00944 | -0.102 | 128.536
4 | 1.271 | 0.01188 | -0.102 | 107.024
4.5 | 1.33 | 0.01218 | -0.103 | 109.156
5 | 1.36 | 0.01725 | -0.102 | 78.812
5.5 | 1.411 | 0.01809 | -0.102 | 78.012
6 | 1.461 | 0.01903 | -0.102 | 76.788
6.5 | 1.509 | 0.01986 | -0.103 | 75.98
7 | 1.553 | 0.0213 | -0.103 | 72.908
7.5 | 1.596 | 0.02262 | -0.103 | 70.561
8 | 1.638 | 0.02381 | -0.103 | 68.826
8.5 | 1.682 | 0.02482 | -0.104 | 67.745
9 | 1.722 | 0.02654 | -0.104 | 64.887
9.5 | 1.76 | 0.02789 | -0.104 | 63.114
10 | 1.796 | 0.02985 | -0.105 | 60.154
10.5 | 1.831 | 0.03099 | -0.105 | 59.086
11 | 1.863 | 0.033 | -0.105 | 56.452
11.5 | 1.89 | 0.03517 | -0.105 | 53.737
12 | 1.916 | 0.03743 | -0.106 | 51.188
12.5 | 1.936 | 0.04059 | -0.105 | 47.704
13 | 1.952 | 0.04365 | -0.105 | 44.729
13.5 | 1.967 | 0.04664 | -0.105 | 42.169
14 | 1.978 | 0.05028 | -0.105 | 39.338
14.5 | 1.972 | 0.05656 | -0.104 | 34.865
15 | 1.969 | 0.0589 | -0.104 | 33.426
15.5 | 1.957 | 0.06302 | -0.104 | 31.056
16 | 1.942 | 0.06741 | -0.104 | 28.817
16.5 | 1.928 | 0.06861 | -0.105 | 28.099
17 | 1.903 | 0.07343 | -0.104 | 25.91
17.5 | 1.851 | 0.08852 | -0.102 | 20.914
18 | 1.821 | 0.09358 | -0.101 | 19.46
18.5 | 1.782 | 0.10176 | -0.1 | 17.511
19 | 1.761 | 0.09908 | -0.102 | 17.774

## 36. Re 750k Mach 0.10 (2)
BIGFOIL.COM POLAR EXPORT
rhodesg34
Rhode St. Genese 34 |  |  |  | Cl Max: | 1.4828 | at alpha= | 12 | deg
XFOIL ncrit=9 |  |  |  | L/D Max: | 95.1608 | at alpha= | 6.5 | deg
Re: | 750000 |  |  | Cd Min: | 0.19555 | at alpha= | -20 | deg
Mach: | 0.1 |  |  | Cl=0 at alpha= | -6.6833 | deg
|  |  |  | @ Cl=0.1, Cd= | 0.010652
|  |  |  | @ Cl=0.4, Cd= | 0.01053
|  |  |  | @ Cl=0.6, Cd= | 0.010288
alpha (deg) | Cl | Cd | Cm | Cl/Cd
-20 | -0.4022 | 0.19555 | -0.0176 | -2.0568
-19.5 | -0.3972 | 0.18636 | -0.0228 | -2.1314
-19 | -0.3772 | 0.18146 | -0.0242 | -2.0787
-18.5 | -0.3599 | 0.17649 | -0.0263 | -2.0392
-18 | -0.344 | 0.17117 | -0.0286 | -2.0097
-17.5 | -0.3467 | 0.16137 | -0.034 | -2.1485
-17 | -0.3263 | 0.15651 | -0.0345 | -2.0849
-16.5 | -0.3095 | 0.15187 | -0.0357 | -2.0379
-16 | -0.2961 | 0.14664 | -0.0373 | -2.0192
-15.5 | -0.3092 | 0.13616 | -0.0431 | -2.2709
-15 | -0.2905 | 0.13157 | -0.0425 | -2.208
-14.5 | -0.2647 | 0.12623 | -0.0457 | -2.097
-14 | -0.2367 | 0.1192 | -0.0515 | -1.9857
-13.5 | -0.2186 | 0.10474 | -0.0678 | -2.0871
-13 | -0.1502 | 0.0974 | -0.0811 | -1.5421
-12.5 | -0.091 | 0.0891 | -0.0959 | -1.0213
-12 | -0.2849 | 0.04198 | -0.1306 | -6.7866
-11.5 | -0.3592 | 0.03275 | -0.1231 | -10.9679
-11 | -0.3825 | 0.02508 | -0.1164 | -15.2512
-10.5 | -0.3573 | 0.02198 | -0.1126 | -16.2557
-10 | -0.3239 | 0.01882 | -0.11 | -17.2104
-9.5 | -0.2777 | 0.01776 | -0.1083 | -15.6363
-9 | -0.2306 | 0.01648 | -0.1068 | -13.9927
-8.5 | -0.1831 | 0.01516 | -0.1051 | -12.0778
-8 | -0.1335 | 0.01407 | -0.1037 | -9.4883
-7.5 | -0.0831 | 0.01308 | -0.1023 | -6.3532
-7 | -0.033 | 0.01209 | -0.101 | -2.7295
-6.5 | 0.0191 | 0.01158 | -0.0998 | 1.6494
-6 | 0.0702 | 0.01103 | -0.0984 | 6.3645
-5.5 | 0.1183 | 0.01042 | -0.0964 | 11.3532
-5 | 0.1663 | 0.01025 | -0.0944 | 16.2244
-4.5 | 0.2145 | 0.01007 | -0.0925 | 21.3009
-4 | 0.2627 | 0.01003 | -0.0906 | 26.1914
-2 | 0.4412 | 0.01068 | -0.0806 | 41.3109
-1.5 | 0.4893 | 0.01064 | -0.0789 | 45.9868
-1 | 0.5397 | 0.01068 | -0.0775 | 50.5337
-0.5 | 0.5865 | 0.01067 | -0.0756 | 54.9672
0 | 0.6204 | 0.00971 | -0.0713 | 63.8929
0.5 | 0.7489 | 0.00957 | -0.0865 | 78.255
1 | 0.8298 | 0.00997 | -0.0918 | 83.2297
1.5 | 0.8679 | 0.01032 | -0.088 | 84.0988
2 | 0.911 | 0.0105 | -0.0852 | 86.7619
2.5 | 0.9534 | 0.01073 | -0.0823 | 88.8537
3 | 0.9946 | 0.01101 | -0.0792 | 90.3361
3.5 | 1.0334 | 0.01142 | -0.0756 | 90.4904
4 | 1.0728 | 0.01173 | -0.0722 | 91.4578
4.5 | 1.1119 | 0.01195 | -0.0687 | 93.046
5 | 1.1512 | 0.01222 | -0.0654 | 94.2062
5.5 | 1.1883 | 0.01268 | -0.0618 | 93.7145
6 | 1.2303 | 0.01301 | -0.0593 | 94.5657
6.5 | 1.2723 | 0.01337 | -0.0568 | 95.1608
7 | 1.3115 | 0.01388 | -0.0541 | 94.4885
7.5 | 1.3515 | 0.01441 | -0.0516 | 93.789
8 | 1.3889 | 0.01512 | -0.049 | 91.8585
8.5 | 1.388 | 0.01806 | -0.0421 | 76.8549
9 | 1.4094 | 0.01997 | -0.0384 | 70.5759
9.5 | 1.4336 | 0.0218 | -0.0353 | 65.7615
10 | 1.4579 | 0.02371 | -0.0325 | 61.4888
11 | 1.4724 | 0.03028 | -0.0254 | 48.6262
11.5 | 1.4811 | 0.03378 | -0.0228 | 43.8455
12 | 1.4828 | 0.0382 | -0.0206 | 38.8168
12.5 | 1.48 | 0.04352 | -0.0191 | 34.0074
13 | 1.4809 | 0.04886 | -0.0183 | 30.309
13.5 | 1.4732 | 0.05547 | -0.0182 | 26.5585
14 | 1.4577 | 0.06336 | -0.0187 | 23.0066
14.5 | 1.4302 | 0.07328 | -0.0202 | 19.5169
15 | 1.3989 | 0.08412 | -0.0225 | 16.6298
15.5 | 1.3706 | 0.09455 | -0.0249 | 14.496
16 | 1.3635 | 0.10208 | -0.0266 | 13.3572
16.5 | 1.3562 | 0.10961 | -0.0285 | 12.373
17 | 1.35 | 0.11704 | -0.0306 | 11.5345

## 37. Re 750k Mach 0.25 (1)
BIGFOIL.COM POLAR EXPORT
rhodesg34
Rhode St. Genese 34 |  |  |  | Cl Max: | 1.913 | at alpha= | 13.5 | deg
JavaFoil+Calcfoil stall+Eppler ext transition |  |  |  | L/D Max: | 128.544 | at alpha= | 3.5 | deg
Re: | 750000 |  |  | Cd Min: | 0.00703 | at alpha= | -4.5 | deg
Mach: | 0.25 |  |  | Cl=0 at alpha= | -6.525 | deg
|  |  |  | @ Cl=0.1, Cd= | 0.0072997
|  |  |  | @ Cl=0.4, Cd= | 0.009243
|  |  |  | @ Cl=0.6, Cd= | 0.010216
alpha (deg) | Cl | Cd | Cm | Cl/Cd
-20 | -0.546 | 0.19799 | -0.03 | -2.756
-19.5 | -0.566 | 0.18384 | -0.03 | -3.076
-19 | -0.583 | 0.16963 | -0.031 | -3.435
-18.5 | -0.597 | 0.1608 | -0.031 | -3.711
-18 | -0.607 | 0.15176 | -0.032 | -4.002
-17.5 | -0.615 | 0.14265 | -0.032 | -4.31
-17 | -0.619 | 0.13571 | -0.033 | -4.559
-16.5 | -0.619 | 0.13027 | -0.033 | -4.751
-16 | -0.616 | 0.12298 | -0.033 | -5.006
-15.5 | -0.609 | 0.11356 | -0.034 | -5.363
-15 | -0.598 | 0.10739 | -0.035 | -5.572
-14.5 | -0.584 | 0.10187 | -0.035 | -5.735
-14 | -0.567 | 0.09528 | -0.036 | -5.948
-13.5 | -0.546 | 0.09157 | -0.036 | -5.959
-13 | -0.522 | 0.0848 | -0.038 | -6.156
-12.5 | -0.495 | 0.08063 | -0.038 | -6.134
-12 | -0.465 | 0.07525 | -0.041 | -6.18
-11.5 | -0.432 | 0.07156 | -0.041 | -6.039
-11 | -0.397 | 0.06656 | -0.043 | -5.964
-10.5 | -0.36 | 0.06168 | -0.045 | -5.83
-10 | -0.319 | 0.05875 | -0.045 | -5.435
-9.5 | -0.278 | 0.05399 | -0.048 | -5.155
-9 | -0.234 | 0.05191 | -0.048 | -4.516
-8.5 | -0.19 | 0.04802 | -0.05 | -3.952
-8 | -0.174 | 0.00895 | -0.085 | -19.438
-7.5 | -0.116 | 0.00822 | -0.086 | -14.144
-7 | -0.057 | 0.00838 | -0.087 | -6.814
-6.5 | 0.003 | 0.00753 | -0.088 | 0.405
-6 | 0.064 | 0.0074 | -0.089 | 8.642
-5.5 | 0.125 | 0.00723 | -0.09 | 17.364
-5 | 0.187 | 0.0072 | -0.091 | 26.05
-4.5 | 0.25 | 0.00703 | -0.092 | 35.519
-4 | 0.312 | 0.00779 | -0.092 | 40.097
-3.5 | 0.375 | 0.00887 | -0.093 | 42.297
-3 | 0.438 | 0.00981 | -0.094 | 44.618
-2.5 | 0.5 | 0.00996 | -0.095 | 50.162
-2 | 0.562 | 0.01011 | -0.096 | 55.531
-1.5 | 0.623 | 0.01028 | -0.097 | 60.627
-1 | 0.685 | 0.01031 | -0.097 | 66.487
-0.5 | 0.747 | 0.01062 | -0.098 | 70.311
0 | 0.815 | 0.01076 | -0.099 | 75.709
0.5 | 0.877 | 0.01148 | -0.1 | 76.379
1 | 0.938 | 0.01011 | -0.101 | 92.814
1.5 | 1 | 0.01046 | -0.101 | 95.588
2 | 1.062 | 0.0109 | -0.102 | 97.426
2.5 | 1.123 | 0.00918 | -0.103 | 122.353
3 | 1.184 | 0.00941 | -0.104 | 125.86
3.5 | 1.245 | 0.00968 | -0.104 | 128.544
4 | 1.305 | 0.01233 | -0.105 | 105.828
4.5 | 1.334 | 0.01745 | -0.103 | 76.435
5 | 1.387 | 0.01835 | -0.104 | 75.6
5.5 | 1.44 | 0.01917 | -0.104 | 75.109
6 | 1.49 | 0.02028 | -0.104 | 73.49
6.5 | 1.536 | 0.02148 | -0.105 | 71.511
7 | 1.58 | 0.02314 | -0.105 | 68.27
7.5 | 1.624 | 0.0244 | -0.105 | 66.57
8 | 1.667 | 0.02592 | -0.106 | 64.328
8.5 | 1.709 | 0.02707 | -0.106 | 63.127
9 | 1.746 | 0.0287 | -0.106 | 60.818
9.5 | 1.779 | 0.03105 | -0.107 | 57.303
10 | 1.81 | 0.03303 | -0.107 | 54.817
10.5 | 1.84 | 0.03511 | -0.107 | 52.412
11 | 1.866 | 0.03698 | -0.107 | 50.466
11.5 | 1.882 | 0.04051 | -0.107 | 46.45
12 | 1.893 | 0.04405 | -0.107 | 42.98
12.5 | 1.901 | 0.04754 | -0.106 | 39.986
13 | 1.906 | 0.052 | -0.106 | 36.649
13.5 | 1.913 | 0.05488 | -0.106 | 34.852
14 | 1.905 | 0.06243 | -0.105 | 30.514
14.5 | 1.898 | 0.06383 | -0.105 | 29.735
15 | 1.866 | 0.06882 | -0.105 | 27.113
15.5 | 1.816 | 0.07849 | -0.104 | 23.139
16 | 1.751 | 0.09176 | -0.101 | 19.077
16.5 | 1.697 | 0.09857 | -0.1 | 17.218
17 | 1.648 | 0.10126 | -0.101 | 16.271
17.5 | 1.577 | 0.11216 | -0.1 | 14.062
18 | 1.503 | 0.1229 | -0.098 | 12.232
18.5 | 1.425 | 0.13496 | -0.097 | 10.562

## 38. Re 750k Mach 0.25 (2)
BIGFOIL.COM POLAR EXPORT
rhodesg34
Rhode St. Genese 34 |  |  |  | Cl Max: | 1.4648 | at alpha= | 10 | deg
XFOIL ncrit=9 |  |  |  | L/D Max: | 90.4203 | at alpha= | 6 | deg
Re: | 750000 |  |  | Cd Min: | 0.19848 | at alpha= | -20 | deg
Mach: | 0.25 |  |  | Cl=0 at alpha= | -6.6768 | deg
|  |  |  | @ Cl=0.1, Cd= | 0.011237
|  |  |  | @ Cl=0.4, Cd= | 0.01104
|  |  |  | @ Cl=0.6, Cd= | 0.010988
alpha (deg) | Cl | Cd | Cm | Cl/Cd
-20 | -0.4007 | 0.19848 | -0.0182 | -2.0188
-19.5 | -0.3947 | 0.18977 | -0.0238 | -2.0799
-19 | -0.3737 | 0.1842 | -0.0251 | -2.0288
-18.5 | -0.3555 | 0.17908 | -0.0272 | -1.9851
-18 | -0.3384 | 0.17376 | -0.0295 | -1.9475
-17.5 | -0.3389 | 0.16481 | -0.0352 | -2.0563
-17 | -0.3187 | 0.15909 | -0.0358 | -2.0033
-16.5 | -0.3008 | 0.15433 | -0.0368 | -1.9491
-16 | -0.2862 | 0.14914 | -0.0384 | -1.919
-15.5 | -0.2943 | 0.1401 | -0.0437 | -2.1006
-15 | -0.2792 | 0.13433 | -0.0436 | -2.0785
-14.5 | -0.2433 | 0.12778 | -0.0489 | -1.9041
-14 | -0.2031 | 0.11985 | -0.0584 | -1.6946
-13.5 | -0.176 | 0.10601 | -0.0759 | -1.6602
-13 | -0.1045 | 0.09829 | -0.0899 | -1.0632
-12.5 | -0.058 | 0.09097 | -0.1009 | -0.63757
-12 | -0.0696 | 0.07933 | -0.11 | -0.87735
-11.5 | -0.05 | 0.07497 | -0.1114 | -0.66693
-11 | -0.0327 | 0.07078 | -0.1126 | -0.46199
-10.5 | -0.2787 | 0.03156 | -0.1257 | -8.8308
-10 | -0.2884 | 0.02519 | -0.1202 | -11.449
-9.5 | -0.2662 | 0.0212 | -0.1162 | -12.5566
-9 | -0.2226 | 0.01971 | -0.1139 | -11.2938
-8.5 | -0.1805 | 0.01756 | -0.1112 | -10.279
-8 | -0.1345 | 0.01564 | -0.1089 | -8.5997
-7.5 | -0.0846 | 0.01423 | -0.1069 | -5.9452
-7 | -0.034 | 0.01286 | -0.105 | -2.6439
-6.5 | 0.0186 | 0.01212 | -0.1035 | 1.5347
-6 | 0.0707 | 0.01148 | -0.1017 | 6.1585
-5.5 | 0.1201 | 0.01107 | -0.0993 | 10.8491
-5 | 0.1679 | 0.01063 | -0.0968 | 15.7949
-4.5 | 0.2177 | 0.01051 | -0.0947 | 20.7136
-4 | 0.2588 | 0.01065 | -0.091 | 24.3005
-3.5 | 0.2997 | 0.01114 | -0.0874 | 26.9031
-3 | 0.348 | 0.0111 | -0.0852 | 31.3514
-2.5 | 0.3984 | 0.01104 | -0.0833 | 36.087
-2 | 0.4476 | 0.01104 | -0.0812 | 40.5435
-1.5 | 0.4981 | 0.01087 | -0.0795 | 45.8234
-1 | 0.5477 | 0.01096 | -0.0776 | 49.9726
-0.5 | 0.5968 | 0.01104 | -0.0756 | 54.058
0 | 0.6382 | 0.01037 | -0.0724 | 61.5429
1 | 0.8383 | 0.01043 | -0.09 | 80.3739
1.5 | 0.8808 | 0.01063 | -0.0866 | 82.8598
2 | 0.9231 | 0.01086 | -0.0831 | 85
2.5 | 0.9645 | 0.01115 | -0.0795 | 86.5022
3 | 1.0017 | 0.01153 | -0.0751 | 86.8777
3.5 | 1.0381 | 0.0119 | -0.0706 | 87.2353
4 | 1.0792 | 0.01218 | -0.067 | 88.6043
4.5 | 1.1211 | 0.0125 | -0.0637 | 89.688
5 | 1.1611 | 0.01294 | -0.0602 | 89.7295
5.5 | 1.2032 | 0.01341 | -0.0571 | 89.7241
6 | 1.2478 | 0.0138 | -0.0546 | 90.4203
6.5 | 1.2877 | 0.01442 | -0.0515 | 89.2996
7 | 1.3323 | 0.01493 | -0.0492 | 89.2364
7.5 | 1.3724 | 0.01569 | -0.0465 | 87.4697
8 | 1.3785 | 0.01842 | -0.0405 | 74.8371
8.5 | 1.3959 | 0.02078 | -0.0361 | 67.1752
9 | 1.4208 | 0.0228 | -0.0328 | 62.3158
9.5 | 1.4439 | 0.02503 | -0.0297 | 57.6868
10 | 1.4648 | 0.02749 | -0.0267 | 53.2848
10.5 | 1.4594 | 0.03207 | -0.0228 | 45.5067
11 | 1.4631 | 0.03639 | -0.0201 | 40.2061
11.5 | 1.4634 | 0.04144 | -0.0183 | 35.3137
12 | 1.4529 | 0.04804 | -0.0172 | 30.2435
12.5 | 1.4312 | 0.0564 | -0.0172 | 25.3759
13 | 1.4148 | 0.06463 | -0.0178 | 21.8908
13.5 | 1.3911 | 0.07418 | -0.0194 | 18.753
14 | 1.3667 | 0.08407 | -0.0213 | 16.2567
14.5 | 1.3422 | 0.09395 | -0.0235 | 14.2863
15 | 1.3218 | 0.1033 | -0.0257 | 12.7957

## 39. Re 750k Mach 0.50 (1)
BIGFOIL.COM POLAR EXPORT
rhodesg34
Rhode St. Genese 34 |  |  |  | Cl Max: | 1.699 | at alpha= | 8 | deg
JavaFoil+Calcfoil stall+Eppler ext transition |  |  |  | L/D Max: | 119.719 | at alpha= | 2.5 | deg
Re: | 750000 |  |  | Cd Min: | 0.00722 | at alpha= | -4.5 | deg
Mach: | 0.5 |  |  | Cl=0 at alpha= | -6.5283 | deg
|  |  |  | @ Cl=0.1, Cd= | 0.00811
|  |  |  | @ Cl=0.4, Cd= | 0.010023
|  |  |  | @ Cl=0.6, Cd= | 0.010827
alpha (deg) | Cl | Cd | Cm | Cl/Cd
-20 | -0.739 | 0.2048 | -0.041 | -3.61
-19.5 | -0.713 | 0.19892 | -0.042 | -3.587
-19 | -0.685 | 0.18454 | -0.041 | -3.712
-18.5 | -0.657 | 0.17726 | -0.04 | -3.709
-18 | -0.63 | 0.16841 | -0.04 | -3.743
-17.5 | -0.603 | 0.16477 | -0.04 | -3.661
-17 | -0.576 | 0.15943 | -0.04 | -3.615
-16.5 | -0.549 | 0.15549 | -0.041 | -3.534
-16 | -0.522 | 0.14958 | -0.041 | -3.492
-15.5 | -0.495 | 0.14384 | -0.042 | -3.444
-15 | -0.468 | 0.15063 | -0.041 | -3.106
-14.5 | -0.441 | 0.14773 | -0.042 | -2.983
-14 | -0.414 | 0.13035 | -0.043 | -3.174
-13.5 | -0.386 | 0.11794 | -0.043 | -3.276
-13 | -0.359 | 0.12152 | -0.043 | -2.954
-12.5 | -0.332 | 0.10787 | -0.045 | -3.078
-12 | -0.304 | 0.10348 | -0.042 | -2.933
-11.5 | -0.276 | 0.0952 | -0.041 | -2.898
-11 | -0.248 | 0.09296 | -0.042 | -2.672
-10.5 | -0.221 | 0.08693 | -0.042 | -2.54
-10 | -0.193 | 0.08781 | -0.043 | -2.2
-9.5 | -0.166 | 0.08491 | -0.043 | -1.949
-9 | -0.215 | 0.06087 | -0.043 | -3.536
-8.5 | -0.187 | 0.05591 | -0.045 | -3.35
-8 | -0.147 | 0.05133 | -0.049 | -2.871
-7.5 | -0.101 | 0.04724 | -0.052 | -2.136
-7 | -0.05 | 0.04364 | -0.056 | -1.157
-6.5 | 0.003 | 0.0335 | -0.071 | 0.084
-6 | 0.07 | 0.00861 | -0.1 | 8.162
-5.5 | 0.139 | 0.00746 | -0.1 | 18.588
-5 | 0.208 | 0.00733 | -0.101 | 28.354
-4.5 | 0.278 | 0.00722 | -0.102 | 38.478
-4 | 0.348 | 0.00934 | -0.103 | 37.251
-3.5 | 0.418 | 0.01026 | -0.104 | 40.754
-3 | 0.488 | 0.01044 | -0.105 | 46.77
-2.5 | 0.557 | 0.01069 | -0.106 | 52.126
-2 | 0.626 | 0.01091 | -0.107 | 57.428
-1.5 | 0.695 | 0.01124 | -0.108 | 61.861
-1 | 0.764 | 0.01143 | -0.109 | 66.839
-0.5 | 0.832 | 0.01161 | -0.11 | 71.713
0 | 0.908 | 0.01192 | -0.111 | 76.134
0.5 | 0.976 | 0.0123 | -0.112 | 79.368
1 | 1.045 | 0.01314 | -0.113 | 79.491
1.5 | 1.113 | 0.01212 | -0.113 | 91.78
2 | 1.18 | 0.01 | -0.114 | 118.011
2.5 | 1.248 | 0.01042 | -0.115 | 119.719
3 | 1.298 | 0.01381 | -0.114 | 94.008
3.5 | 1.356 | 0.01439 | -0.115 | 94.248
4 | 1.389 | 0.02154 | -0.113 | 64.502
4.5 | 1.447 | 0.0227 | -0.113 | 63.744
5 | 1.502 | 0.02435 | -0.114 | 61.683
5.5 | 1.555 | 0.02631 | -0.114 | 59.11
6 | 1.605 | 0.02833 | -0.114 | 56.648
6.5 | 1.643 | 0.03064 | -0.114 | 53.621
7 | 1.675 | 0.03326 | -0.115 | 50.358
7.5 | 1.694 | 0.03685 | -0.114 | 45.977
8 | 1.699 | 0.04049 | -0.114 | 41.947
8.5 | 1.674 | 0.04692 | -0.112 | 35.681
9 | 1.633 | 0.05357 | -0.111 | 30.493
9.5 | 1.537 | 0.06048 | -0.11 | 25.422
10 | 0.924 | 0.09465 | -0.058 | 9.761
10.5 | 0.952 | 0.09807 | -0.059 | 9.705
11 | 0.982 | 0.10911 | -0.065 | 9.001
11.5 | 1.009 | 0.12419 | -0.065 | 8.127
12 | 1.036 | 0.12667 | -0.066 | 8.182
12.5 | 1.064 | 0.12983 | -0.066 | 8.196
13 | 1.092 | 0.14597 | -0.067 | 7.479

## 40. Re 750k Mach 0.50 (2)
BIGFOIL.COM POLAR EXPORT
rhodesg34
Rhode St. Genese 34 |  |  |  | Cl Max: | 1.4054 | at alpha= | 9 | deg
XFOIL ncrit=9 |  |  |  | L/D Max: | 71.9277 | at alpha= | 3.5 | deg
Re: | 750000 |  |  | Cd Min: | 0.21265 | at alpha= | -20 | deg
Mach: | 0.5 |  |  | Cl=0 at alpha= | -13.0304 | deg
|  |  |  | @ Cl=0.1, Cd= | 0.014871
|  |  |  | @ Cl=0.4, Cd= | 0.012347
|  |  |  | @ Cl=0.6, Cd= | 0.012322
alpha (deg) | Cl | Cd | Cm | Cl/Cd
-20 | -0.403 | 0.21265 | -0.0208 | -1.8951
-19.5 | -0.3851 | 0.20462 | -0.0254 | -1.882
-19 | -0.3661 | 0.19727 | -0.0288 | -1.8558
-18.5 | -0.344 | 0.19129 | -0.0312 | -1.7983
-18 | -0.3234 | 0.18521 | -0.0339 | -1.7461
-17.5 | -0.3095 | 0.17753 | -0.0381 | -1.7434
-17 | -0.2936 | 0.17047 | -0.0408 | -1.7223
-16.5 | -0.2728 | 0.16491 | -0.0418 | -1.6542
-16 | -0.2488 | 0.15849 | -0.0455 | -1.5698
-15.5 | -0.2227 | 0.14802 | -0.0563 | -1.5045
-15 | -0.1658 | 0.13769 | -0.0689 | -1.2042
-14.5 | -0.103 | 0.1282 | -0.0837 | -0.80343
-14 | -0.0637 | 0.11743 | -0.1002 | -0.54245
-13 | 0.002 | 0.10456 | -0.1093 | 0.019128
-12.5 | 0.0228 | 0.0991 | -0.1119 | 0.23007
-12 | 0.0196 | 0.09102 | -0.1184 | 0.21534
-11.5 | 0.0426 | 0.08578 | -0.1189 | 0.49662
-11 | 0.066 | 0.08121 | -0.1197 | 0.81271
-10.5 | 0.0821 | 0.07618 | -0.1212 | 1.0777
-10 | 0.0708 | 0.0677 | -0.1272 | 1.0458
-9.5 | 0.0828 | 0.06259 | -0.1271 | 1.3229
-9 | 0.0906 | 0.05746 | -0.1278 | 1.5767
-8.5 | 0.0583 | 0.04793 | -0.1317 | 1.2164
-8 | 0.039 | 0.04082 | -0.1325 | 0.95541
-7.5 | 0.0221 | 0.03152 | -0.1321 | 0.70114
-7 | 0.0155 | 0.02319 | -0.1276 | 0.66839
-6.5 | 0.0336 | 0.01811 | -0.1214 | 1.8553
-6 | 0.0713 | 0.01552 | -0.1159 | 4.5941
-5.5 | 0.1191 | 0.01444 | -0.1114 | 8.2479
-5 | 0.1512 | 0.01421 | -0.1041 | 10.6404
-4.5 | 0.2008 | 0.01361 | -0.0997 | 14.7539
-4 | 0.253 | 0.01302 | -0.096 | 19.4316
-3.5 | 0.3063 | 0.01277 | -0.0924 | 23.9859
-3 | 0.3603 | 0.01246 | -0.089 | 28.9165
-2.5 | 0.4128 | 0.01231 | -0.0854 | 33.5337
-1.5 | 0.5126 | 0.01225 | -0.0774 | 41.8449
-1 | 0.5597 | 0.0122 | -0.073 | 45.877
-0.5 | 0.6059 | 0.01234 | -0.0686 | 49.1005
0.5 | 0.7023 | 0.01286 | -0.0608 | 54.6112
1.5 | 0.8862 | 0.01246 | -0.0709 | 71.1236
2 | 0.9303 | 0.01304 | -0.0662 | 71.342
2.5 | 0.9764 | 0.0137 | -0.062 | 71.2701
3 | 1.0257 | 0.01427 | -0.0584 | 71.8781
3.5 | 1.0746 | 0.01494 | -0.0548 | 71.9277
4 | 1.122 | 0.01576 | -0.0511 | 71.1929
4.5 | 1.1703 | 0.01667 | -0.0477 | 70.204
5 | 1.2207 | 0.01753 | -0.0446 | 69.6349
5.5 | 1.2666 | 0.01869 | -0.0412 | 67.7689
6 | 1.3182 | 0.01972 | -0.0382 | 66.8458
6.5 | 1.3661 | 0.02102 | -0.0351 | 64.9905
7.5 | 1.384 | 0.02842 | -0.0253 | 48.6981
8 | 1.3942 | 0.03258 | -0.0216 | 42.7931
8.5 | 1.405 | 0.03711 | -0.0186 | 37.8604
9 | 1.4054 | 0.04283 | -0.0165 | 32.8134
9.5 | 1.4025 | 0.04919 | -0.015 | 28.5119
10 | 1.3822 | 0.05753 | -0.0148 | 24.0257
10.5 | 1.3564 | 0.0669 | -0.0156 | 20.275
11 | 1.3199 | 0.0775 | -0.0174 | 17.031
11.5 | 1.2695 | 0.08966 | -0.0203 | 14.159
12 | 1.2462 | 0.09928 | -0.0225 | 12.5524
12.5 | 1.232 | 0.10818 | -0.0247 | 11.3884
13 | 1.2264 | 0.11638 | -0.0268 | 10.5379
13.5 | 1.2222 | 0.12454 | -0.0291 | 9.8137
14 | 1.2174 | 0.13297 | -0.032 | 9.1554

## 41. Re 1M Mach 0.00 (1)
BIGFOIL.COM POLAR EXPORT
rhodesg34
Rhode St. Genese 34 |  |  |  | Cl Max: | 2 | at alpha= | 14.5 | deg
JavaFoil+Calcfoil stall+Eppler ext transition |  |  |  | L/D Max: | 143.418 | at alpha= | 4.5 | deg
Re: | 1000000 |  |  | Cd Min: | 0.00659 | at alpha= | -4.5 | deg
Mach: | 0 |  |  | Cl=0 at alpha= | -6.5254 | deg
|  |  |  | @ Cl=0.1, Cd= | 0.0068823
|  |  |  | @ Cl=0.4, Cd= | 0.0087653
|  |  |  | @ Cl=0.6, Cd= | 0.0094827
alpha (deg) | Cl | Cd | Cm | Cl/Cd
-20 | -0.789 | 0.16499 | -0.03 | -4.784
-19.5 | -0.784 | 0.15777 | -0.031 | -4.968
-19 | -0.777 | 0.15065 | -0.031 | -5.156
-18.5 | -0.768 | 0.14284 | -0.031 | -5.374
-18 | -0.757 | 0.13511 | -0.032 | -5.601
-17.5 | -0.744 | 0.12889 | -0.032 | -5.773
-17 | -0.729 | 0.12249 | -0.033 | -5.955
-16.5 | -0.714 | 0.1184 | -0.035 | -6.027
-16 | -0.694 | 0.11236 | -0.034 | -6.173
-15.5 | -0.673 | 0.10646 | -0.035 | -6.323
-15 | -0.651 | 0.10084 | -0.036 | -6.454
-14.5 | -0.626 | 0.09374 | -0.038 | -6.683
-14 | -0.6 | 0.08895 | -0.039 | -6.743
-13.5 | -0.571 | 0.0849 | -0.04 | -6.722
-13 | -0.54 | 0.07884 | -0.041 | -6.851
-12.5 | -0.507 | 0.07518 | -0.042 | -6.746
-12 | -0.473 | 0.07005 | -0.043 | -6.752
-11.5 | -0.437 | 0.06532 | -0.045 | -6.688
-11 | -0.399 | 0.0608 | -0.046 | -6.566
-10.5 | -0.365 | 0.05132 | -0.054 | -7.113
-10 | -0.323 | 0.04781 | -0.055 | -6.766
-9.5 | -0.283 | 0.04221 | -0.058 | -6.707
-9 | -0.28 | 0.00895 | -0.081 | -31.301
-8.5 | -0.226 | 0.00789 | -0.082 | -28.657
-8 | -0.17 | 0.00776 | -0.083 | -21.933
-7.5 | -0.113 | 0.00792 | -0.084 | -14.311
-7 | -0.056 | 0.00728 | -0.085 | -7.629
-6.5 | 0.003 | 0.00713 | -0.085 | 0.416
-6 | 0.062 | 0.00699 | -0.086 | 8.884
-5.5 | 0.122 | 0.00682 | -0.087 | 17.842
-5 | 0.182 | 0.00675 | -0.088 | 26.949
-4.5 | 0.242 | 0.00659 | -0.089 | 36.773
-4 | 0.303 | 0.00726 | -0.09 | 41.677
-3.5 | 0.363 | 0.00828 | -0.09 | 43.898
-3 | 0.424 | 0.00908 | -0.091 | 46.671
-2.5 | 0.484 | 0.0092 | -0.092 | 52.639
-2 | 0.544 | 0.00938 | -0.093 | 57.991
-1.5 | 0.604 | 0.00949 | -0.094 | 63.67
-1 | 0.664 | 0.00948 | -0.094 | 70.034
-0.5 | 0.724 | 0.00973 | -0.095 | 74.36
0 | 0.789 | 0.00989 | -0.096 | 79.849
0.5 | 0.849 | 0.01048 | -0.097 | 81.074
1 | 0.909 | 0.00911 | -0.097 | 99.775
1.5 | 0.969 | 0.00938 | -0.098 | 103.379
2 | 1.029 | 0.00979 | -0.099 | 105.137
2.5 | 1.089 | 0.00826 | -0.1 | 131.807
3 | 1.148 | 0.00851 | -0.1 | 134.865
3.5 | 1.207 | 0.00869 | -0.101 | 138.838
4 | 1.265 | 0.00903 | -0.102 | 140.09
4.5 | 1.323 | 0.00923 | -0.103 | 143.418
5 | 1.381 | 0.01292 | -0.103 | 106.911
5.5 | 1.413 | 0.01679 | -0.102 | 84.159
6 | 1.462 | 0.01772 | -0.102 | 82.489
6.5 | 1.51 | 0.01847 | -0.103 | 81.72
7 | 1.554 | 0.01954 | -0.103 | 79.54
7.5 | 1.597 | 0.02078 | -0.103 | 76.877
8 | 1.639 | 0.02196 | -0.103 | 74.643
8.5 | 1.68 | 0.0233 | -0.103 | 72.111
9 | 1.721 | 0.02463 | -0.104 | 69.853
9.5 | 1.76 | 0.02582 | -0.104 | 68.149
10 | 1.797 | 0.02748 | -0.104 | 65.367
10.5 | 1.832 | 0.02846 | -0.105 | 64.382
11 | 1.864 | 0.03048 | -0.105 | 61.157
11.5 | 1.895 | 0.03264 | -0.105 | 58.044
12 | 1.922 | 0.03457 | -0.106 | 55.588
12.5 | 1.946 | 0.03675 | -0.106 | 52.959
13 | 1.969 | 0.03925 | -0.106 | 50.151
13.5 | 1.981 | 0.0427 | -0.106 | 46.404
14 | 1.999 | 0.04501 | -0.106 | 44.401
14.5 | 2 | 0.04886 | -0.105 | 40.934
15 | 1.99 | 0.05348 | -0.105 | 37.21
15.5 | 1.985 | 0.05542 | -0.105 | 35.822
16 | 1.971 | 0.06049 | -0.105 | 32.575
16.5 | 1.951 | 0.06556 | -0.104 | 29.753
17 | 1.933 | 0.06912 | -0.104 | 27.964
17.5 | 1.906 | 0.07581 | -0.104 | 25.136
18 | 1.877 | 0.08173 | -0.103 | 22.968
18.5 | 1.852 | 0.08401 | -0.103 | 22.039
19 | 1.816 | 0.09098 | -0.103 | 19.963
19.5 | 1.767 | 0.10384 | -0.101 | 17.02

## 42. Re 1M Mach 0.00 (2)
BIGFOIL.COM POLAR EXPORT
rhodesg34
Rhode St. Genese 34 |  |  |  | Cl Max: | 1.5224 | at alpha= | 14 | deg
XFOIL ncrit=9 |  |  |  | L/D Max: | 107.629 | at alpha= | 6.5 | deg
Re: | 1000000 |  |  | Cd Min: | 0.15249 | at alpha= | -18 | deg
Mach: | 0 |  |  | Cl=0 at alpha= | -6.6324 | deg
|  |  |  | @ Cl=0.1, Cd= | 0.009622
|  |  |  | @ Cl=0.4, Cd= | 0.010102
|  |  |  | @ Cl=0.6, Cd= | 0.010031
alpha (deg) | Cl | Cd | Cm | Cl/Cd
-18 | -0.226 | 0.15249 | -0.0393 | -1.4821
-17.5 | -0.2178 | 0.15032 | -0.04 | -1.4489
-16.5 | -0.1959 | 0.13522 | -0.0528 | -1.4488
-16 | -0.1545 | 0.12861 | -0.0612 | -1.2013
-15.5 | -0.1151 | 0.1212 | -0.0711 | -0.94967
-15 | -0.1114 | 0.10889 | -0.0823 | -1.0231
-13.5 | -0.529 | 0.03137 | -0.1286 | -16.8632
-13 | -0.5525 | 0.02639 | -0.1213 | -20.936
-12.5 | -0.5344 | 0.02365 | -0.1172 | -22.5962
-12 | -0.514 | 0.02021 | -0.1134 | -25.433
-11.5 | -0.4762 | 0.0184 | -0.1111 | -25.8804
-11 | -0.4318 | 0.01732 | -0.1094 | -24.9307
-10.5 | -0.3857 | 0.01633 | -0.1079 | -23.6191
-10 | -0.3383 | 0.0154 | -0.1065 | -21.9675
-9.5 | -0.2901 | 0.01437 | -0.1051 | -20.1879
-9 | -0.2408 | 0.01352 | -0.1038 | -17.8107
-8.5 | -0.1917 | 0.01248 | -0.1024 | -15.3606
-8 | -0.1423 | 0.01162 | -0.1011 | -12.2461
-7.5 | -0.0902 | 0.01108 | -0.1001 | -8.1408
-7 | -0.0383 | 0.01059 | -0.0991 | -3.6166
-6.5 | 0.0138 | 0.01026 | -0.098 | 1.345
-6 | 0.0609 | 0.00971 | -0.096 | 6.2719
-5.5 | 0.1098 | 0.0096 | -0.0942 | 11.4375
-5 | 0.1597 | 0.00949 | -0.0927 | 16.8282
-4.5 | 0.2089 | 0.00935 | -0.0911 | 22.3422
-4 | 0.2507 | 0.00973 | -0.0881 | 25.7657
-3.5 | 0.2943 | 0.0101 | -0.0856 | 29.1386
-3 | 0.3434 | 0.01013 | -0.084 | 33.8993
-2 | 0.4445 | 0.01008 | -0.0814 | 44.0972
-1.5 | 0.493 | 0.01 | -0.0798 | 49.3
-1 | 0.5446 | 0.01004 | -0.0787 | 54.243
-0.5 | 0.5952 | 0.01006 | -0.0775 | 59.165
0 | 0.6404 | 0.00979 | -0.0754 | 65.4137
0.5 | 0.6681 | 0.00886 | -0.0696 | 75.4063
1 | 0.8136 | 0.00902 | -0.0887 | 90.1996
1.5 | 0.8876 | 0.00927 | -0.0927 | 95.7497
2 | 0.9274 | 0.00955 | -0.0893 | 97.1099
2.5 | 0.9682 | 0.00981 | -0.0861 | 98.6952
3 | 1.0116 | 0.01 | -0.0835 | 101.16
3.5 | 1.0546 | 0.01021 | -0.0807 | 103.2909
4 | 1.0963 | 0.01049 | -0.0779 | 104.5091
4.5 | 1.1342 | 0.01085 | -0.0743 | 104.5346
5 | 1.1746 | 0.01104 | -0.0711 | 106.3949
5.5 | 1.2139 | 0.01131 | -0.0679 | 107.3298
6 | 1.2511 | 0.01172 | -0.0644 | 106.7491
6.5 | 1.2937 | 0.01202 | -0.062 | 107.629
7 | 1.332 | 0.01252 | -0.0591 | 106.3898
7.5 | 1.3419 | 0.01445 | -0.0523 | 92.8651
8 | 1.3622 | 0.01611 | -0.0476 | 84.5562
8.5 | 1.3909 | 0.01742 | -0.0443 | 79.845
9 | 1.4202 | 0.01879 | -0.0414 | 75.5828
9.5 | 1.4451 | 0.02049 | -0.0383 | 70.5271
10 | 1.453 | 0.02342 | -0.034 | 62.041
10.5 | 1.4714 | 0.02579 | -0.0311 | 57.0531
11 | 1.4867 | 0.02849 | -0.0282 | 52.1832
11.5 | 1.5046 | 0.03109 | -0.0259 | 48.395
12 | 1.5166 | 0.03436 | -0.0237 | 44.1385
12.5 | 1.5218 | 0.03848 | -0.0218 | 39.5478
13 | 1.5164 | 0.04409 | -0.0203 | 34.3933
13.5 | 1.522 | 0.04888 | -0.0197 | 31.1375
14 | 1.5224 | 0.05448 | -0.0194 | 27.9442
14.5 | 1.5129 | 0.0615 | -0.0197 | 24.6
15 | 1.4975 | 0.06962 | -0.0207 | 21.5096
15.5 | 1.4725 | 0.0794 | -0.0225 | 18.5453
16 | 1.4395 | 0.09051 | -0.0251 | 15.9043
16.5 | 1.4187 | 0.09995 | -0.0274 | 14.1941
17 | 1.4092 | 0.10774 | -0.0293 | 13.0796
17.5 | 1.4032 | 0.11509 | -0.0314 | 12.1922
18 | 1.3986 | 0.12221 | -0.0336 | 11.4442
18.5 | 1.3907 | 0.12981 | -0.0362 | 10.7134
19 | 1.3924 | 0.13607 | -0.0385 | 10.233

## 43. Re 1M Mach 0.10 (1)
BIGFOIL.COM POLAR EXPORT
rhodesg34
Rhode St. Genese 34 |  |  |  | Cl Max: | 1.99 | at alpha= | 14 | deg
JavaFoil+Calcfoil stall+Eppler ext transition |  |  |  | L/D Max: | 141.978 | at alpha= | 4.5 | deg
Re: | 1000000 |  |  | Cd Min: | 0.00662 | at alpha= | -4.5 | deg
Mach: | 0.1 |  |  | Cl=0 at alpha= | -6.5254 | deg
|  |  |  | @ Cl=0.1, Cd= | 0.0069147
|  |  |  | @ Cl=0.4, Cd= | 0.0087075
|  |  |  | @ Cl=0.6, Cd= | 0.009493
alpha (deg) | Cl | Cd | Cm | Cl/Cd
-20 | -0.765 | 0.16747 | -0.03 | -4.567
-19.5 | -0.762 | 0.16045 | -0.031 | -4.748
-19 | -0.757 | 0.15314 | -0.031 | -4.943
-18.5 | -0.751 | 0.14431 | -0.032 | -5.201
-18 | -0.742 | 0.13678 | -0.032 | -5.423
-17.5 | -0.731 | 0.1304 | -0.032 | -5.605
-17 | -0.718 | 0.12383 | -0.033 | -5.799
-16.5 | -0.703 | 0.11923 | -0.034 | -5.899
-16 | -0.686 | 0.11336 | -0.034 | -6.049
-15.5 | -0.666 | 0.10723 | -0.034 | -6.213
-15 | -0.645 | 0.10234 | -0.036 | -6.305
-14.5 | -0.622 | 0.09474 | -0.037 | -6.567
-14 | -0.597 | 0.08913 | -0.039 | -6.693
-13.5 | -0.568 | 0.0855 | -0.04 | -6.648
-13 | -0.539 | 0.07949 | -0.041 | -6.777
-12.5 | -0.506 | 0.0753 | -0.042 | -6.722
-12 | -0.472 | 0.07057 | -0.043 | -6.69
-11.5 | -0.437 | 0.06603 | -0.045 | -6.614
-11 | -0.398 | 0.06289 | -0.044 | -6.33
-10.5 | -0.366 | 0.05149 | -0.054 | -7.102
-10 | -0.319 | 0.05444 | -0.048 | -5.852
-9.5 | -0.281 | 0.04519 | -0.056 | -6.22
-9 | -0.28 | 0.00909 | -0.081 | -30.835
-8.5 | -0.227 | 0.00798 | -0.082 | -28.429
-8 | -0.171 | 0.00779 | -0.083 | -21.93
-7.5 | -0.114 | 0.00795 | -0.084 | -14.318
-7 | -0.056 | 0.00725 | -0.085 | -7.697
-6.5 | 0.003 | 0.0071 | -0.086 | 0.419
-6 | 0.062 | 0.00694 | -0.087 | 8.995
-5.5 | 0.122 | 0.0069 | -0.088 | 17.719
-5 | 0.183 | 0.00671 | -0.088 | 27.204
-4.5 | 0.243 | 0.00662 | -0.089 | 36.728
-4 | 0.304 | 0.00736 | -0.09 | 41.302
-3.5 | 0.365 | 0.00826 | -0.091 | 44.243
-3 | 0.426 | 0.00904 | -0.092 | 47.146
-2.5 | 0.486 | 0.00915 | -0.092 | 53.179
-2 | 0.547 | 0.00944 | -0.093 | 57.925
-1.5 | 0.607 | 0.0095 | -0.094 | 63.874
-1 | 0.667 | 0.00959 | -0.095 | 69.59
-0.5 | 0.727 | 0.00971 | -0.096 | 74.926
0 | 0.793 | 0.00987 | -0.096 | 80.368
0.5 | 0.854 | 0.01046 | -0.097 | 81.587
1 | 0.914 | 0.00916 | -0.098 | 99.731
1.5 | 0.974 | 0.0094 | -0.099 | 103.669
2 | 1.034 | 0.00988 | -0.099 | 104.646
2.5 | 1.094 | 0.0083 | -0.1 | 131.839
3 | 1.154 | 0.00855 | -0.101 | 134.87
3.5 | 1.213 | 0.00875 | -0.102 | 138.624
4 | 1.271 | 0.00903 | -0.102 | 140.792
4.5 | 1.33 | 0.00937 | -0.103 | 141.978
5 | 1.388 | 0.01595 | -0.104 | 86.989
5.5 | 1.416 | 0.01702 | -0.102 | 83.186
6 | 1.466 | 0.0179 | -0.103 | 81.909
6.5 | 1.514 | 0.01868 | -0.103 | 81.084
7 | 1.558 | 0.01999 | -0.103 | 77.954
7.5 | 1.602 | 0.02108 | -0.103 | 76.011
8 | 1.644 | 0.0223 | -0.104 | 73.702
8.5 | 1.684 | 0.02351 | -0.104 | 71.654
9 | 1.725 | 0.02488 | -0.104 | 69.324
9.5 | 1.764 | 0.02629 | -0.105 | 67.107
10 | 1.801 | 0.02804 | -0.105 | 64.211
10.5 | 1.835 | 0.02915 | -0.105 | 62.946
11 | 1.867 | 0.03097 | -0.106 | 60.274
11.5 | 1.895 | 0.03321 | -0.106 | 57.075
12 | 1.922 | 0.03525 | -0.106 | 54.508
12.5 | 1.945 | 0.03757 | -0.106 | 51.77
13 | 1.964 | 0.04041 | -0.106 | 48.591
13.5 | 1.978 | 0.0431 | -0.106 | 45.906
14 | 1.99 | 0.04652 | -0.106 | 42.784
14.5 | 1.98 | 0.05262 | -0.105 | 37.629
15 | 1.977 | 0.0548 | -0.105 | 36.075
15.5 | 1.966 | 0.05885 | -0.105 | 33.416
16 | 1.952 | 0.06271 | -0.105 | 31.124
16.5 | 1.937 | 0.06415 | -0.105 | 30.196
17 | 1.912 | 0.06845 | -0.105 | 27.926
17.5 | 1.868 | 0.08079 | -0.103 | 23.117
18 | 1.837 | 0.08557 | -0.103 | 21.467
18.5 | 1.798 | 0.09287 | -0.102 | 19.356
19 | 1.775 | 0.09084 | -0.103 | 19.544

## 44. Re 1M Mach 0.10 (2)
BIGFOIL.COM POLAR EXPORT
rhodesg34
Rhode St. Genese 34 |  |  |  | Cl Max: | 1.5159 | at alpha= | 12.5 | deg
XFOIL ncrit=9 |  |  |  | L/D Max: | 106.661 | at alpha= | 6.5 | deg
Re: | 1000000 |  |  | Cd Min: | 0.16176 | at alpha= | -17.5 | deg
Mach: | 0.1 |  |  | Cl=0 at alpha= | -6.6281 | deg
|  |  |  | @ Cl=0.1, Cd= | 0.009682
|  |  |  | @ Cl=0.4, Cd= | 0.010183
|  |  |  | @ Cl=0.6, Cd= | 0.0099759
alpha (deg) | Cl | Cd | Cm | Cl/Cd
-17.5 | -0.3412 | 0.16176 | -0.0317 | -2.1093
-17 | -0.325 | 0.15692 | -0.0334 | -2.0711
-16.5 | -0.3109 | 0.15165 | -0.0352 | -2.0501
-16 | -0.3198 | 0.14067 | -0.0403 | -2.2734
-15.5 | -0.3018 | 0.13638 | -0.0404 | -2.2129
-15 | -0.2751 | 0.13022 | -0.0446 | -2.1126
-14.5 | -0.2328 | 0.12209 | -0.0551 | -1.9068
-13.5 | -0.416 | 0.03859 | -0.1345 | -10.78
-13 | -0.5115 | 0.02984 | -0.1265 | -17.1414
-12.5 | -0.5186 | 0.02543 | -0.1206 | -20.3932
-12 | -0.5005 | 0.02228 | -0.1164 | -22.4641
-11.5 | -0.4741 | 0.01918 | -0.113 | -24.7185
-11 | -0.4313 | 0.01791 | -0.1111 | -24.0815
-10.5 | -0.3859 | 0.01682 | -0.1094 | -22.9429
-10 | -0.3389 | 0.0158 | -0.1078 | -21.4494
-9.5 | -0.291 | 0.0147 | -0.1063 | -19.7959
-9 | -0.2419 | 0.01376 | -0.1048 | -17.5799
-8.5 | -0.1911 | 0.01295 | -0.1036 | -14.7568
-8 | -0.1431 | 0.01176 | -0.102 | -12.1684
-7.5 | -0.0908 | 0.01119 | -0.1009 | -8.1144
-7 | -0.0386 | 0.01067 | -0.0998 | -3.6176
-6.5 | 0.0133 | 0.01031 | -0.0986 | 1.29
-6 | 0.0608 | 0.00977 | -0.0965 | 6.2231
-5.5 | 0.1098 | 0.00966 | -0.0947 | 11.3665
-5 | 0.1604 | 0.00958 | -0.0932 | 16.7432
-4.5 | 0.2092 | 0.00941 | -0.0915 | 22.2317
-4 | 0.2498 | 0.00993 | -0.0882 | 25.1561
-3.5 | 0.2946 | 0.01016 | -0.0858 | 28.9961
-3 | 0.3446 | 0.01017 | -0.0843 | 33.884
-2.5 | 0.3947 | 0.01019 | -0.0828 | 38.7341
-2 | 0.4461 | 0.01012 | -0.0816 | 44.081
-1 | 0.5467 | 0.01007 | -0.0788 | 54.29
0 | 0.643 | 0.0099 | -0.0754 | 64.9495
0.5 | 0.6721 | 0.00895 | -0.0699 | 75.095
1 | 0.8158 | 0.00906 | -0.0885 | 90.0442
1.5 | 0.8903 | 0.00933 | -0.0925 | 95.4234
2 | 0.9297 | 0.00963 | -0.0889 | 96.5421
2.5 | 0.9713 | 0.00986 | -0.0858 | 98.5091
3 | 1.0147 | 0.01006 | -0.0831 | 100.8648
3.5 | 1.0575 | 0.01029 | -0.0802 | 102.7697
4 | 1.099 | 0.01057 | -0.0772 | 103.9735
4.5 | 1.1357 | 0.01091 | -0.0732 | 104.0972
5 | 1.1765 | 0.01111 | -0.07 | 105.8956
5.5 | 1.2162 | 0.01141 | -0.0668 | 106.5907
6 | 1.2547 | 0.01182 | -0.0635 | 106.1506
6.5 | 1.297 | 0.01216 | -0.061 | 106.6612
7 | 1.3352 | 0.0127 | -0.058 | 105.1339
7.5 | 1.3401 | 0.01495 | -0.0506 | 89.6388
8 | 1.3641 | 0.01648 | -0.0464 | 82.7731
8.5 | 1.3932 | 0.01783 | -0.0432 | 78.138
9 | 1.4222 | 0.01927 | -0.0402 | 73.8038
10 | 1.4544 | 0.02408 | -0.0329 | 60.3987
10.5 | 1.4716 | 0.0266 | -0.0299 | 55.3233
11 | 1.486 | 0.02944 | -0.0271 | 50.4755
11.5 | 1.5029 | 0.03223 | -0.0248 | 46.6305
12 | 1.5127 | 0.03582 | -0.0226 | 42.2306
12.5 | 1.5159 | 0.04033 | -0.0208 | 37.5874
13 | 1.5074 | 0.04647 | -0.0197 | 32.4381
13.5 | 1.5113 | 0.05163 | -0.0192 | 29.2717
14 | 1.508 | 0.05783 | -0.0192 | 26.0764
14.5 | 1.495 | 0.06551 | -0.0198 | 22.8209
15 | 1.4756 | 0.07436 | -0.0212 | 19.844
15.5 | 1.4498 | 0.08441 | -0.0233 | 17.1757
16 | 1.4192 | 0.09519 | -0.0258 | 14.9091
16.5 | 1.4002 | 0.10436 | -0.0282 | 13.417
17 | 1.3929 | 0.11191 | -0.0302 | 12.4466
17.5 | 1.3906 | 0.11875 | -0.0321 | 11.7103

## 45. Re 1M Mach 0.25 (1)
BIGFOIL.COM POLAR EXPORT
rhodesg34
Rhode St. Genese 34 |  |  |  | Cl Max: | 1.92 | at alpha= | 13.5 | deg
JavaFoil+Calcfoil stall+Eppler ext transition |  |  |  | L/D Max: | 140.854 | at alpha= | 4 | deg
Re: | 1000000 |  |  | Cd Min: | 0.00663 | at alpha= | -4.5 | deg
Mach: | 0.25 |  |  | Cl=0 at alpha= | -6.525 | deg
|  |  |  | @ Cl=0.1, Cd= | 0.0069138
|  |  |  | @ Cl=0.4, Cd= | 0.0087356
|  |  |  | @ Cl=0.6, Cd= | 0.009601
alpha (deg) | Cl | Cd | Cm | Cl/Cd
-20 | -0.546 | 0.19081 | -0.03 | -2.86
-19.5 | -0.566 | 0.17834 | -0.03 | -3.172
-19 | -0.583 | 0.16398 | -0.031 | -3.555
-18.5 | -0.597 | 0.15445 | -0.032 | -3.865
-18 | -0.608 | 0.14757 | -0.032 | -4.117
-17.5 | -0.615 | 0.13919 | -0.033 | -4.419
-17 | -0.619 | 0.13172 | -0.033 | -4.699
-16.5 | -0.619 | 0.12639 | -0.033 | -4.898
-16 | -0.616 | 0.11979 | -0.034 | -5.142
-15.5 | -0.609 | 0.1109 | -0.035 | -5.493
-15 | -0.599 | 0.10468 | -0.035 | -5.719
-14.5 | -0.584 | 0.09911 | -0.036 | -5.897
-14 | -0.567 | 0.09334 | -0.036 | -6.074
-13.5 | -0.546 | 0.08923 | -0.038 | -6.124
-13 | -0.523 | 0.08225 | -0.041 | -6.363
-12.5 | -0.496 | 0.07808 | -0.041 | -6.353
-12 | -0.466 | 0.07304 | -0.043 | -6.382
-11.5 | -0.433 | 0.06901 | -0.043 | -6.275
-11 | -0.398 | 0.06475 | -0.044 | -6.143
-10.5 | -0.361 | 0.05913 | -0.047 | -6.106
-10 | -0.32 | 0.05651 | -0.047 | -5.669
-9.5 | -0.28 | 0.05192 | -0.05 | -5.383
-9 | -0.236 | 0.04952 | -0.051 | -4.757
-8.5 | -0.23 | 0.00938 | -0.084 | -24.49
-8 | -0.174 | 0.00749 | -0.086 | -23.28
-7.5 | -0.116 | 0.00806 | -0.086 | -14.426
-7 | -0.057 | 0.00791 | -0.087 | -7.222
-6.5 | 0.003 | 0.00708 | -0.088 | 0.431
-6 | 0.064 | 0.00702 | -0.089 | 9.114
-5.5 | 0.125 | 0.00684 | -0.09 | 18.339
-5 | 0.187 | 0.00681 | -0.091 | 27.53
-4.5 | 0.25 | 0.00663 | -0.092 | 37.671
-4 | 0.312 | 0.0073 | -0.092 | 42.769
-3.5 | 0.375 | 0.00843 | -0.093 | 44.509
-3 | 0.438 | 0.0092 | -0.094 | 47.576
-2.5 | 0.5 | 0.00935 | -0.095 | 53.444
-2 | 0.562 | 0.00952 | -0.096 | 58.997
-1.5 | 0.623 | 0.00965 | -0.097 | 64.629
-1 | 0.685 | 0.00968 | -0.097 | 70.759
-0.5 | 0.747 | 0.00996 | -0.098 | 74.991
0 | 0.815 | 0.01011 | -0.099 | 80.601
0.5 | 0.877 | 0.01076 | -0.1 | 81.44
1 | 0.938 | 0.00943 | -0.101 | 99.554
1.5 | 1 | 0.00974 | -0.101 | 102.679
2 | 1.062 | 0.01018 | -0.102 | 104.259
2.5 | 1.123 | 0.00852 | -0.103 | 131.786
3 | 1.184 | 0.00873 | -0.104 | 135.602
3.5 | 1.245 | 0.009 | -0.104 | 138.285
4 | 1.305 | 0.00926 | -0.105 | 140.854
4.5 | 1.34 | 0.01651 | -0.104 | 81.121
5 | 1.392 | 0.01728 | -0.104 | 80.525
5.5 | 1.445 | 0.01806 | -0.105 | 79.994
6 | 1.495 | 0.01908 | -0.105 | 78.379
6.5 | 1.542 | 0.02004 | -0.105 | 76.975
7 | 1.585 | 0.02157 | -0.105 | 73.464
7.5 | 1.627 | 0.02295 | -0.105 | 70.904
8 | 1.671 | 0.02397 | -0.106 | 69.715
8.5 | 1.711 | 0.02538 | -0.106 | 67.439
9 | 1.748 | 0.02715 | -0.107 | 64.391
9.5 | 1.784 | 0.02917 | -0.107 | 61.161
10 | 1.815 | 0.03102 | -0.107 | 58.489
10.5 | 1.844 | 0.03291 | -0.107 | 56.032
11 | 1.87 | 0.03459 | -0.108 | 54.077
11.5 | 1.891 | 0.03747 | -0.108 | 50.469
12 | 1.904 | 0.04089 | -0.108 | 46.572
12.5 | 1.912 | 0.04404 | -0.107 | 43.417
13 | 1.916 | 0.04827 | -0.107 | 39.694
13.5 | 1.92 | 0.05133 | -0.107 | 37.413
14 | 1.914 | 0.05824 | -0.106 | 32.864
14.5 | 1.906 | 0.05944 | -0.106 | 32.062
15 | 1.875 | 0.06434 | -0.106 | 29.141
15.5 | 1.835 | 0.06929 | -0.106 | 26.483
16 | 1.775 | 0.08098 | -0.104 | 21.916
16.5 | 1.716 | 0.08858 | -0.103 | 19.367
17 | 1.674 | 0.08631 | -0.104 | 19.393
17.5 | 1.583 | 0.10674 | -0.1 | 14.832
18 | 1.511 | 0.11654 | -0.1 | 12.966
18.5 | 1.444 | 0.1188 | -0.1 | 12.153

## 46. Re 1M Mach 0.25 (2)
BIGFOIL.COM POLAR EXPORT
rhodesg34
Rhode St. Genese 34 |  |  |  | Cl Max: | 1.4843 | at alpha= | 11.5 | deg
XFOIL ncrit=9 |  |  |  | L/D Max: | 102.009 | at alpha= | 5 | deg
Re: | 1000000 |  |  | Cd Min: | 0.19468 | at alpha= | -20 | deg
Mach: | 0.25 |  |  | Cl=0 at alpha= | -6.6118 | deg
|  |  |  | @ Cl=0.1, Cd= | 0.010083
|  |  |  | @ Cl=0.4, Cd= | 0.010412
|  |  |  | @ Cl=0.6, Cd= | 0.010352
alpha (deg) | Cl | Cd | Cm | Cl/Cd
-20 | -0.4119 | 0.19468 | -0.0198 | -2.1158
-19.5 | -0.3915 | 0.18975 | -0.0216 | -2.0632
-19 | -0.3732 | 0.18476 | -0.024 | -2.0199
-18.5 | -0.3562 | 0.17919 | -0.0266 | -1.9878
-18 | -0.355 | 0.16937 | -0.0321 | -2.096
-17.5 | -0.3343 | 0.16431 | -0.0329 | -2.0346
-17 | -0.3171 | 0.15946 | -0.0344 | -1.9886
-16.5 | -0.3018 | 0.1542 | -0.0362 | -1.9572
-16 | -0.3063 | 0.14466 | -0.0413 | -2.1174
-15.5 | -0.2815 | 0.13813 | -0.0442 | -2.0379
-15 | -0.2458 | 0.13115 | -0.0508 | -1.8742
-14.5 | -0.193 | 0.12205 | -0.0643 | -1.5813
-14 | -0.1605 | 0.10756 | -0.0827 | -1.4922
-13.5 | -0.0959 | 0.10045 | -0.0957 | -0.9547
-13 | -0.0696 | 0.09496 | -0.1004 | -0.73294
-12.5 | -0.0813 | 0.08382 | -0.1079 | -0.96994
-12 | -0.0691 | 0.07833 | -0.1095 | -0.88217
-11.5 | -0.3717 | 0.03048 | -0.1294 | -12.1949
-11 | -0.3955 | 0.02396 | -0.1229 | -16.5067
-10.5 | -0.3668 | 0.02139 | -0.1193 | -17.1482
-10 | -0.3313 | 0.0191 | -0.1162 | -17.3455
-9.5 | -0.2878 | 0.01746 | -0.1137 | -16.4834
-9 | -0.2435 | 0.01568 | -0.1112 | -15.5293
-8.5 | -0.195 | 0.01421 | -0.1091 | -13.7227
-8 | -0.1447 | 0.01297 | -0.1072 | -11.1565
-7.5 | -0.094 | 0.01189 | -0.1054 | -7.9058
-7 | -0.0406 | 0.01124 | -0.1038 | -3.6121
-6.5 | 0.0117 | 0.01071 | -0.1021 | 1.0924
-6 | 0.0606 | 0.01033 | -0.0996 | 5.8664
-5.5 | 0.1101 | 0.01002 | -0.0975 | 10.988
-5 | 0.1616 | 0.00987 | -0.0956 | 16.3728
-4.5 | 0.207 | 0.00992 | -0.0927 | 20.8669
-4 | 0.2481 | 0.01043 | -0.0891 | 23.7872
-3.5 | 0.298 | 0.01045 | -0.0872 | 28.5167
-3 | 0.3499 | 0.01044 | -0.0856 | 33.5153
-2.5 | 0.4028 | 0.01041 | -0.0841 | 38.6936
-2 | 0.4539 | 0.01039 | -0.0824 | 43.6862
-1.5 | 0.5045 | 0.01022 | -0.0807 | 49.364
-1 | 0.5568 | 0.01025 | -0.0792 | 54.322
-0.5 | 0.6075 | 0.01037 | -0.0774 | 58.5824
0 | 0.6559 | 0.0104 | -0.0753 | 63.0673
0.5 | 0.6925 | 0.00948 | -0.0712 | 73.0485
1 | 0.8277 | 0.00932 | -0.0873 | 88.809
1.5 | 0.9027 | 0.00969 | -0.0908 | 93.1579
2 | 0.9418 | 0.01001 | -0.0867 | 94.0859
2.5 | 0.9859 | 0.01018 | -0.0836 | 96.8468
3 | 1.0287 | 0.01042 | -0.0802 | 98.7236
3.5 | 1.0674 | 0.01071 | -0.076 | 99.6639
4 | 1.102 | 0.01109 | -0.0711 | 99.3688
4.5 | 1.145 | 0.01134 | -0.0678 | 100.97
5 | 1.1884 | 0.01165 | -0.0647 | 102.0086
5.5 | 1.2288 | 0.01212 | -0.0613 | 101.3861
6 | 1.2738 | 0.01249 | -0.0587 | 101.9856
6.5 | 1.3155 | 0.01304 | -0.0558 | 100.8819
7 | 1.3349 | 0.01472 | -0.0502 | 90.6861
7.5 | 1.3479 | 0.01701 | -0.0444 | 79.2416
8 | 1.3781 | 0.01851 | -0.041 | 74.4516
8.5 | 1.4083 | 0.02011 | -0.0379 | 70.0298
9 | 1.436 | 0.02194 | -0.0347 | 65.4512
9.5 | 1.4399 | 0.02543 | -0.0302 | 56.6221
10 | 1.457 | 0.02822 | -0.0271 | 51.63
10.5 | 1.468 | 0.03164 | -0.0241 | 46.397
11 | 1.476 | 0.0356 | -0.0216 | 41.4607
11.5 | 1.4843 | 0.03987 | -0.0197 | 37.2285
12 | 1.4837 | 0.04538 | -0.0185 | 32.695
12.5 | 1.473 | 0.05231 | -0.018 | 28.1591
13 | 1.4481 | 0.06129 | -0.0184 | 23.627
13.5 | 1.4241 | 0.07074 | -0.0197 | 20.1315
14 | 1.4078 | 0.07951 | -0.0212 | 17.7059
14.5 | 1.3864 | 0.08898 | -0.0232 | 15.581
15 | 1.368 | 0.09809 | -0.0252 | 13.9464
15.5 | 1.3523 | 0.10686 | -0.0274 | 12.6549
16 | 1.3385 | 0.11549 | -0.0298 | 11.5897
16.5 | 1.3348 | 0.12273 | -0.0318 | 10.8759

## 47. Re 1M Mach 0.50 (1)
BIGFOIL.COM POLAR EXPORT
rhodesg34
Rhode St. Genese 34 |  |  |  | Cl Max: | 1.708 | at alpha= | 8 | deg
JavaFoil+Calcfoil stall+Eppler ext transition |  |  |  | L/D Max: | 133.178 | at alpha= | 3.5 | deg
Re: | 1000000 |  |  | Cd Min: | 0.00678 | at alpha= | -4.5 | deg
Mach: | 0.5 |  |  | Cl=0 at alpha= | -6.5278 | deg
|  |  |  | @ Cl=0.1, Cd= | 0.0075996
|  |  |  | @ Cl=0.4, Cd= | 0.0094434
|  |  |  | @ Cl=0.6, Cd= | 0.010188
alpha (deg) | Cl | Cd | Cm | Cl/Cd
-20 | -0.739 | 0.19354 | -0.041 | -3.821
-19.5 | -0.714 | 0.18988 | -0.043 | -3.76
-19 | -0.686 | 0.17426 | -0.042 | -3.935
-18.5 | -0.658 | 0.16781 | -0.041 | -3.921
-18 | -0.631 | 0.16275 | -0.041 | -3.876
-17.5 | -0.603 | 0.15613 | -0.041 | -3.865
-17 | -0.577 | 0.15194 | -0.041 | -3.794
-16.5 | -0.55 | 0.14792 | -0.041 | -3.716
-16 | -0.522 | 0.14142 | -0.041 | -3.694
-15.5 | -0.495 | 0.13805 | -0.042 | -3.589
-15 | -0.468 | 0.14249 | -0.042 | -3.284
-14.5 | -0.441 | 0.1391 | -0.042 | -3.169
-14 | -0.414 | 0.12309 | -0.043 | -3.361
-13.5 | -0.387 | 0.11228 | -0.043 | -3.442
-13 | -0.359 | 0.11614 | -0.044 | -3.092
-12.5 | -0.332 | 0.10286 | -0.046 | -3.229
-12 | -0.304 | 0.09782 | -0.043 | -3.104
-11.5 | -0.276 | 0.0927 | -0.042 | -2.977
-11 | -0.248 | 0.08942 | -0.043 | -2.779
-10.5 | -0.221 | 0.08445 | -0.043 | -2.616
-10 | -0.193 | 0.08438 | -0.044 | -2.29
-9.5 | -0.166 | 0.08145 | -0.044 | -2.033
-9 | -0.215 | 0.0593 | -0.044 | -3.631
-8.5 | -0.188 | 0.05459 | -0.047 | -3.436
-8 | -0.148 | 0.05005 | -0.052 | -2.951
-7.5 | -0.101 | 0.0462 | -0.054 | -2.189
-7 | -0.051 | 0.04178 | -0.059 | -1.213
-6.5 | 0.003 | 0.00829 | -0.099 | 0.401
-6 | 0.07 | 0.00803 | -0.1 | 8.753
-5.5 | 0.139 | 0.00704 | -0.1 | 19.684
-5 | 0.208 | 0.00691 | -0.101 | 30.107
-4.5 | 0.278 | 0.00678 | -0.102 | 40.941
-4 | 0.348 | 0.00876 | -0.103 | 39.708
-3.5 | 0.418 | 0.00968 | -0.104 | 43.24
-3 | 0.488 | 0.00984 | -0.105 | 49.636
-2.5 | 0.557 | 0.01007 | -0.106 | 55.352
-2 | 0.626 | 0.01026 | -0.107 | 61.018
-1.5 | 0.695 | 0.01056 | -0.108 | 65.836
-1 | 0.764 | 0.01073 | -0.109 | 71.198
-0.5 | 0.832 | 0.01094 | -0.11 | 76.098
0 | 0.908 | 0.01118 | -0.111 | 81.2
0.5 | 0.976 | 0.012 | -0.112 | 81.339
1 | 1.045 | 0.01232 | -0.113 | 84.793
1.5 | 1.113 | 0.0113 | -0.113 | 98.511
2 | 1.18 | 0.00933 | -0.114 | 126.478
2.5 | 1.248 | 0.0097 | -0.115 | 128.59
3 | 1.315 | 0.01002 | -0.116 | 131.21
3.5 | 1.381 | 0.01037 | -0.117 | 133.178
4 | 1.394 | 0.02033 | -0.113 | 68.576
4.5 | 1.449 | 0.02139 | -0.113 | 67.744
5 | 1.504 | 0.02293 | -0.114 | 65.599
5.5 | 1.558 | 0.02472 | -0.114 | 63.013
6 | 1.607 | 0.02653 | -0.114 | 60.579
6.5 | 1.646 | 0.02896 | -0.115 | 56.844
7 | 1.678 | 0.03135 | -0.115 | 53.537
7.5 | 1.7 | 0.03457 | -0.115 | 49.164
8 | 1.708 | 0.03779 | -0.115 | 45.187
8.5 | 1.681 | 0.0443 | -0.113 | 37.951
9 | 1.64 | 0.05048 | -0.112 | 32.492
9.5 | 1.544 | 0.05667 | -0.111 | 27.244
10 | 0.924 | 0.09034 | -0.059 | 10.231
10.5 | 0.952 | 0.09238 | -0.06 | 10.307
11 | 0.984 | 0.10658 | -0.068 | 9.228
11.5 | 1.01 | 0.11477 | -0.066 | 8.796
12 | 1.037 | 0.12084 | -0.066 | 8.58
12.5 | 1.064 | 0.12307 | -0.067 | 8.649
13 | 1.092 | 0.1352 | -0.068 | 8.079

## 48. Re 1M Mach 0.50 (2)
BIGFOIL.COM POLAR EXPORT
rhodesg34
Rhode St. Genese 34 |  |  |  | Cl Max: | 1.4226 | at alpha= | 8.5 | deg
XFOIL ncrit=9 |  |  |  | L/D Max: | 80.9732 | at alpha= | 2.5 | deg
Re: | 1000000 |  |  | Cd Min: | 0.21116 | at alpha= | -20 | deg
Mach: | 0.5 |  |  | Cl=0 at alpha= | -6.6901 | deg
|  |  |  | @ Cl=0.1, Cd= | 0.013502
|  |  |  | @ Cl=0.4, Cd= | 0.011473
|  |  |  | @ Cl=0.6, Cd= | 0.011419
alpha (deg) | Cl | Cd | Cm | Cl/Cd
-20 | -0.4066 | 0.21116 | -0.0211 | -1.9256
-19.5 | -0.389 | 0.20318 | -0.0253 | -1.9146
-19 | -0.3657 | 0.19752 | -0.0276 | -1.8515
-18.5 | -0.3446 | 0.19133 | -0.0306 | -1.8011
-18 | -0.3275 | 0.18373 | -0.0343 | -1.7825
-17.5 | -0.3137 | 0.17593 | -0.038 | -1.7831
-17 | -0.2922 | 0.17039 | -0.0394 | -1.7149
-16.5 | -0.2633 | 0.16297 | -0.0443 | -1.6156
-16 | -0.2166 | 0.15057 | -0.0611 | -1.4385
-15.5 | -0.1492 | 0.13925 | -0.0778 | -1.0715
-15 | -0.0868 | 0.12984 | -0.0931 | -0.66852
-14.5 | -0.0679 | 0.12126 | -0.1014 | -0.55995
-14 | -0.0504 | 0.11411 | -0.1055 | -0.44168
-13.5 | -0.0209 | 0.10916 | -0.1069 | -0.19146
-13 | 0.0005 | 0.10386 | -0.1092 | 0.0048142
-12 | 0.0167 | 0.08939 | -0.1176 | 0.18682
-11.5 | 0.0407 | 0.08473 | -0.1183 | 0.48035
-11 | 0.0614 | 0.08001 | -0.1196 | 0.7674
-10.5 | 0.0762 | 0.07481 | -0.1213 | 1.0186
-10 | 0.0677 | 0.06606 | -0.1268 | 1.0248
-9.5 | 0.063 | 0.05847 | -0.1282 | 1.0775
-9 | 0.0649 | 0.05301 | -0.1295 | 1.2243
-8.5 | 0.0382 | 0.04561 | -0.1321 | 0.83754
-8 | 0.009 | 0.03637 | -0.1337 | 0.24746
-7.5 | -0.0261 | 0.02445 | -0.1311 | -1.0675
-7 | -0.0225 | 0.01818 | -0.1245 | -1.2376
-6.5 | 0.0138 | 0.01564 | -0.1191 | 0.88235
-6 | 0.0604 | 0.01399 | -0.1145 | 4.3174
-5.5 | 0.0952 | 0.01356 | -0.1076 | 7.0206
-5 | 0.1446 | 0.01296 | -0.1031 | 11.1574
-4.5 | 0.1984 | 0.01231 | -0.0995 | 16.117
-4 | 0.2548 | 0.01195 | -0.0964 | 21.3222
-3.5 | 0.3102 | 0.01164 | -0.0931 | 26.6495
-3 | 0.3661 | 0.01157 | -0.09 | 31.6422
-2.5 | 0.4221 | 0.01141 | -0.087 | 36.9939
-2 | 0.476 | 0.01137 | -0.0837 | 41.8646
-1 | 0.5746 | 0.01143 | -0.0755 | 50.2712
-0.5 | 0.6225 | 0.01141 | -0.0712 | 54.5574
0 | 0.672 | 0.01165 | -0.0673 | 57.6824
0.5 | 0.7198 | 0.01196 | -0.0633 | 60.1839
1 | 0.7603 | 0.01208 | -0.0582 | 62.9387
2 | 0.9515 | 0.01181 | -0.0694 | 80.5673
2.5 | 0.9984 | 0.01233 | -0.0652 | 80.9732
3 | 1.0424 | 0.01309 | -0.0607 | 79.6333
3.5 | 1.0948 | 0.01365 | -0.0575 | 80.2051
4 | 1.1466 | 0.01433 | -0.0543 | 80.014
4.5 | 1.1957 | 0.0152 | -0.051 | 78.6645
5 | 1.2495 | 0.016 | -0.0481 | 78.0938
5.5 | 1.3001 | 0.01702 | -0.045 | 76.3866
6 | 1.3481 | 0.01826 | -0.0418 | 73.828
6.5 | 1.3389 | 0.02257 | -0.0346 | 59.3221
7 | 1.363 | 0.02539 | -0.0303 | 53.6826
7.5 | 1.3879 | 0.02836 | -0.0265 | 48.9386
8 | 1.4089 | 0.03182 | -0.0231 | 44.2772
8.5 | 1.4226 | 0.03612 | -0.0201 | 39.3854
9.5 | 1.4024 | 0.0497 | -0.0167 | 28.2173
10 | 1.3676 | 0.05955 | -0.017 | 22.9656
10.5 | 1.3294 | 0.07036 | -0.0185 | 18.8943
11 | 1.2944 | 0.08087 | -0.0203 | 16.0059
11.5 | 1.2653 | 0.0909 | -0.0223 | 13.9197
12 | 1.2436 | 0.10044 | -0.0244 | 12.3815
12.5 | 1.2283 | 0.1095 | -0.0267 | 11.2174
13 | 1.2228 | 0.11767 | -0.0287 | 10.3918
13.5 | 1.2256 | 0.12492 | -0.0304 | 9.8111

## 49. Re 2M Mach 0.00 (1)
BIGFOIL.COM POLAR EXPORT
rhodesg34
Rhode St. Genese 34 |  |  |  | Cl Max: | 2.028 | at alpha= | 14.5 | deg
JavaFoil+Calcfoil stall+Eppler ext transition |  |  |  | L/D Max: | 166.472 | at alpha= | 4.5 | deg
Re: | 2000000 |  |  | Cd Min: | 0.00598 | at alpha= | -5 | deg
Mach: | 0 |  |  | Cl=0 at alpha= | -6.5254 | deg
|  |  |  | @ Cl=0.1, Cd= | 0.0065647
|  |  |  | @ Cl=0.4, Cd= | 0.0079649
|  |  |  | @ Cl=0.6, Cd= | 0.008344
alpha (deg) | Cl | Cd | Cm | Cl/Cd
-20 | -0.793 | 0.1551 | -0.034 | -5.111
-19.5 | -0.788 | 0.14719 | -0.034 | -5.35
-19 | -0.781 | 0.14199 | -0.035 | -5.498
-18.5 | -0.772 | 0.13324 | -0.036 | -5.791
-18 | -0.761 | 0.12748 | -0.036 | -5.97
-17.5 | -0.748 | 0.12053 | -0.037 | -6.209
-17 | -0.734 | 0.1146 | -0.038 | -6.403
-16.5 | -0.717 | 0.1101 | -0.038 | -6.511
-16 | -0.698 | 0.10506 | -0.038 | -6.641
-15.5 | -0.677 | 0.10014 | -0.039 | -6.76
-15 | -0.655 | 0.09455 | -0.04 | -6.923
-14.5 | -0.631 | 0.08763 | -0.042 | -7.197
-14 | -0.604 | 0.08269 | -0.043 | -7.306
-13.5 | -0.574 | 0.07931 | -0.044 | -7.242
-13 | -0.552 | 0.06649 | -0.05 | -8.295
-12.5 | -0.52 | 0.06097 | -0.052 | -8.527
-12 | -0.49 | 0.05233 | -0.056 | -9.364
-11.5 | -0.46 | 0.04293 | -0.06 | -10.706
-11 | -0.482 | 0.0095 | -0.077 | -50.728
-10.5 | -0.435 | 0.0091 | -0.078 | -47.805
-10 | -0.386 | 0.00855 | -0.08 | -45.201
-9.5 | -0.334 | 0.00718 | -0.08 | -46.546
-9 | -0.281 | 0.0071 | -0.081 | -39.564
-8.5 | -0.226 | 0.00685 | -0.082 | -33.011
-8 | -0.17 | 0.00668 | -0.083 | -25.491
-7.5 | -0.113 | 0.00654 | -0.084 | -17.337
-7 | -0.056 | 0.00639 | -0.085 | -8.704
-6.5 | 0.003 | 0.00674 | -0.085 | 0.44
-6 | 0.062 | 0.00659 | -0.086 | 9.426
-5.5 | 0.122 | 0.00655 | -0.087 | 18.59
-5 | 0.182 | 0.00598 | -0.088 | 30.403
-4.5 | 0.242 | 0.00728 | -0.089 | 33.28
-4 | 0.303 | 0.00741 | -0.09 | 40.836
-3.5 | 0.363 | 0.00788 | -0.09 | 46.105
-3 | 0.424 | 0.00802 | -0.091 | 52.856
-2.5 | 0.484 | 0.00812 | -0.092 | 59.621
-2 | 0.544 | 0.00826 | -0.093 | 65.864
-1.5 | 0.604 | 0.00835 | -0.094 | 72.355
-1 | 0.664 | 0.00842 | -0.094 | 78.918
-0.5 | 0.724 | 0.00856 | -0.095 | 84.615
0 | 0.789 | 0.00869 | -0.096 | 90.831
0.5 | 0.849 | 0.00889 | -0.097 | 95.594
1 | 0.909 | 0.00787 | -0.098 | 115.537
1.5 | 0.969 | 0.00813 | -0.098 | 119.17
2 | 1.029 | 0.0085 | -0.099 | 121.108
2.5 | 1.089 | 0.00715 | -0.1 | 152.262
3 | 1.148 | 0.00733 | -0.101 | 156.619
3.5 | 1.207 | 0.00754 | -0.101 | 160.096
4 | 1.265 | 0.00773 | -0.102 | 163.671
4.5 | 1.323 | 0.00795 | -0.103 | 166.472
5 | 1.381 | 0.01126 | -0.103 | 122.624
5.5 | 1.438 | 0.01183 | -0.104 | 121.614
6 | 1.494 | 0.01537 | -0.105 | 97.199
6.5 | 1.548 | 0.01599 | -0.105 | 96.779
7 | 1.567 | 0.01689 | -0.104 | 92.806
7.5 | 1.613 | 0.01761 | -0.104 | 91.616
8 | 1.654 | 0.01874 | -0.104 | 88.286
8.5 | 1.694 | 0.02004 | -0.104 | 84.512
9 | 1.732 | 0.02132 | -0.105 | 81.232
9.5 | 1.769 | 0.02254 | -0.105 | 78.496
10 | 1.805 | 0.02382 | -0.105 | 75.797
10.5 | 1.843 | 0.02483 | -0.106 | 74.208
11 | 1.874 | 0.02637 | -0.106 | 71.069
11.5 | 1.905 | 0.02818 | -0.106 | 67.601
12 | 1.933 | 0.02997 | -0.106 | 64.523
12.5 | 1.959 | 0.03113 | -0.107 | 62.937
13 | 1.983 | 0.03287 | -0.107 | 60.321
13.5 | 2.002 | 0.03589 | -0.107 | 55.785
14 | 2.022 | 0.03769 | -0.107 | 53.644
14.5 | 2.028 | 0.04044 | -0.107 | 50.146
15 | 2.017 | 0.04425 | -0.107 | 45.58
15.5 | 2.011 | 0.04627 | -0.107 | 43.461
16 | 1.994 | 0.05074 | -0.106 | 39.294
16.5 | 1.972 | 0.0556 | -0.106 | 35.457
17 | 1.948 | 0.06134 | -0.106 | 31.755
17.5 | 1.929 | 0.06318 | -0.106 | 30.54
18 | 1.902 | 0.06782 | -0.106 | 28.048
18.5 | 1.871 | 0.07318 | -0.105 | 25.562
19 | 1.837 | 0.07859 | -0.105 | 23.38
19.5 | 1.795 | 0.08673 | -0.104 | 20.698

## 50. Re 2M Mach 0.00 (2)
BIGFOIL.COM POLAR EXPORT
rhodesg34
Rhode St. Genese 34 |  |  |  | Cl Max: | 1.6756 | at alpha= | 15.5 | deg
XFOIL ncrit=9 |  |  |  | L/D Max: | 133.747 | at alpha= | 5 | deg
Re: | 2000000 |  |  | Cd Min: | 0.13228 | at alpha= | 20 | deg
Mach: | 0 |  |  | Cl=0 at alpha= | -6.4524 | deg
|  |  |  | @ Cl=0.1, Cd= | 0.0082922
|  |  |  | @ Cl=0.4, Cd= | 0.0088595
|  |  |  | @ Cl=0.6, Cd= | 0.0087402
alpha (deg) | Cl | Cd | Cm | Cl/Cd
-18 | -1.0205 | 0.0375 | -0.1042 | -27.2133
-17.5 | -1.0421 | 0.02893 | -0.1113 | -36.0214
-17 | -0.9997 | 0.02519 | -0.1166 | -39.6864
-16.5 | -0.8965 | 0.02229 | -0.1309 | -40.2198
-15.5 | -0.8522 | 0.02031 | -0.1215 | -41.9596
-15 | -0.821 | 0.01904 | -0.1183 | -43.1197
-14.5 | -0.7844 | 0.01794 | -0.1157 | -43.7235
-14 | -0.745 | 0.01693 | -0.1134 | -44.0047
-13.5 | -0.7025 | 0.01595 | -0.1115 | -44.0439
-13 | -0.6575 | 0.01514 | -0.1098 | -43.428
-12.5 | -0.6107 | 0.01442 | -0.1083 | -42.3509
-12 | -0.5616 | 0.01377 | -0.1072 | -40.7843
-11.5 | -0.5196 | 0.01238 | -0.105 | -41.9709
-11 | -0.4709 | 0.01168 | -0.1037 | -40.3168
-10.5 | -0.4188 | 0.01118 | -0.1029 | -37.4597
-10 | -0.3672 | 0.01067 | -0.1019 | -34.4142
-9.5 | -0.3149 | 0.0102 | -0.101 | -30.8725
-9 | -0.262 | 0.00976 | -0.1002 | -26.8443
-8.5 | -0.2087 | 0.00939 | -0.0995 | -22.2258
-8 | -0.157 | 0.00893 | -0.0984 | -17.5812
-7.5 | -0.1067 | 0.00861 | -0.097 | -12.3926
-7 | -0.057 | 0.00855 | -0.0955 | -6.6667
-6.5 | -0.005 | 0.00846 | -0.0944 | -0.59102
-6 | 0.0475 | 0.00837 | -0.0934 | 5.675
-5.5 | 0.0981 | 0.00827 | -0.0921 | 11.8622
-5 | 0.1409 | 0.00877 | -0.0893 | 16.0661
-4.5 | 0.1904 | 0.00887 | -0.0878 | 21.4656
-4 | 0.2426 | 0.00889 | -0.0868 | 27.2891
-3.5 | 0.2955 | 0.00886 | -0.0859 | 33.3521
-3 | 0.3486 | 0.00884 | -0.0851 | 39.4344
-2.5 | 0.4013 | 0.00886 | -0.0842 | 45.2935
-2 | 0.4545 | 0.00885 | -0.0834 | 51.3559
-1.5 | 0.5078 | 0.00879 | -0.0826 | 57.7702
-1 | 0.5592 | 0.00867 | -0.0815 | 64.4983
-0.5 | 0.6115 | 0.00876 | -0.0806 | 69.8059
0 | 0.6639 | 0.00883 | -0.0796 | 75.1869
0.5 | 0.7163 | 0.00881 | -0.0787 | 81.3053
1 | 0.7607 | 0.00828 | -0.0765 | 91.872
1.5 | 0.7903 | 0.00751 | -0.0709 | 105.233
2 | 0.931 | 0.00783 | -0.0894 | 118.9017
2.5 | 1.0158 | 0.00802 | -0.0957 | 126.6584
3 | 1.0585 | 0.00821 | -0.0929 | 128.9281
3.5 | 1.1002 | 0.00845 | -0.0899 | 130.2012
4 | 1.1439 | 0.00864 | -0.0873 | 132.3958
4.5 | 1.1859 | 0.0089 | -0.0844 | 133.2472
5 | 1.2278 | 0.00918 | -0.0816 | 133.7473
5.5 | 1.2544 | 0.00999 | -0.076 | 125.5656
6 | 1.2546 | 0.01165 | -0.0658 | 107.691
6.5 | 1.2885 | 0.01235 | -0.0621 | 104.332
7 | 1.3254 | 0.01298 | -0.059 | 102.1109
7.5 | 1.3617 | 0.0137 | -0.056 | 99.3942
8 | 1.378 | 0.01553 | -0.0506 | 88.7315
8.5 | 1.4095 | 0.01665 | -0.0476 | 84.6547
9 | 1.4427 | 0.01774 | -0.045 | 81.3247
9.5 | 1.4716 | 0.01914 | -0.0422 | 76.8861
10 | 1.5012 | 0.02057 | -0.0397 | 72.9801
10.5 | 1.531 | 0.02203 | -0.0374 | 69.4961
11 | 1.5581 | 0.02374 | -0.0351 | 65.6318
11.5 | 1.5807 | 0.02579 | -0.0327 | 61.2912
12 | 1.597 | 0.0284 | -0.03 | 56.2324
12.5 | 1.6189 | 0.03069 | -0.028 | 52.7501
13 | 1.6384 | 0.03328 | -0.0262 | 49.2308
13.5 | 1.6536 | 0.03638 | -0.0245 | 45.4535
14 | 1.6646 | 0.0401 | -0.0231 | 41.5112
14.5 | 1.6653 | 0.0451 | -0.022 | 36.9246
15 | 1.6722 | 0.0497 | -0.0214 | 33.6459
15.5 | 1.6756 | 0.05481 | -0.0211 | 30.5711
16 | 1.6704 | 0.06108 | -0.0212 | 27.3477
16.5 | 1.6542 | 0.06898 | -0.0219 | 23.9809
17 | 1.6309 | 0.07816 | -0.0234 | 20.8662
17.5 | 1.6095 | 0.08733 | -0.0253 | 18.4301
18 | 1.5841 | 0.09714 | -0.0277 | 16.3074
18.5 | 1.5599 | 0.10677 | -0.0303 | 14.6099
19 | 1.5388 | 0.11613 | -0.0332 | 13.2507
19.5 | 1.5236 | 0.1246 | -0.0361 | 12.2279
20 | 1.5141 | 0.13228 | -0.0389 | 11.4462

## 51. Re 2M Mach 0.10 (1)
BIGFOIL.COM POLAR EXPORT
rhodesg34
Rhode St. Genese 34 |  |  |  | Cl Max: | 2.016 | at alpha= | 14 | deg
JavaFoil+Calcfoil stall+Eppler ext transition |  |  |  | L/D Max: | 165.856 | at alpha= | 4.5 | deg
Re: | 2000000 |  |  | Cd Min: | 0.00595 | at alpha= | -5 | deg
Mach: | 0.1 |  |  | Cl=0 at alpha= | -6.5254 | deg
|  |  |  | @ Cl=0.1, Cd= | 0.006575
|  |  |  | @ Cl=0.4, Cd= | 0.0079616
|  |  |  | @ Cl=0.6, Cd= | 0.0084072
alpha (deg) | Cl | Cd | Cm | Cl/Cd
-20 | -0.768 | 0.157 | -0.033 | -4.89
-19.5 | -0.765 | 0.15002 | -0.034 | -5.099
-19 | -0.76 | 0.14337 | -0.035 | -5.304
-18.5 | -0.754 | 0.13431 | -0.036 | -5.618
-18 | -0.746 | 0.12826 | -0.037 | -5.815
-17.5 | -0.735 | 0.12199 | -0.037 | -6.024
-17 | -0.722 | 0.1155 | -0.038 | -6.252
-16.5 | -0.707 | 0.11154 | -0.038 | -6.339
-16 | -0.69 | 0.10655 | -0.038 | -6.472
-15.5 | -0.67 | 0.10041 | -0.039 | -6.675
-15 | -0.649 | 0.09546 | -0.04 | -6.795
-14.5 | -0.626 | 0.08822 | -0.042 | -7.101
-14 | -0.601 | 0.08332 | -0.043 | -7.207
-13.5 | -0.572 | 0.07994 | -0.043 | -7.152
-13 | -0.543 | 0.07374 | -0.045 | -7.359
-12.5 | -0.518 | 0.06186 | -0.052 | -8.379
-12 | -0.487 | 0.05508 | -0.055 | -8.834
-11.5 | -0.452 | 0.05012 | -0.057 | -9.014
-11 | -0.416 | 0.04412 | -0.059 | -9.424
-10.5 | -0.435 | 0.00919 | -0.079 | -47.36
-10 | -0.387 | 0.00857 | -0.08 | -45.167
-9.5 | -0.335 | 0.00729 | -0.081 | -45.974
-9 | -0.282 | 0.00757 | -0.082 | -37.22
-8.5 | -0.227 | 0.00692 | -0.082 | -32.807
-8 | -0.171 | 0.00672 | -0.083 | -25.447
-7.5 | -0.114 | 0.00661 | -0.084 | -17.213
-7 | -0.056 | 0.00635 | -0.085 | -8.794
-6.5 | 0.003 | 0.00679 | -0.086 | 0.439
-6 | 0.062 | 0.00667 | -0.087 | 9.353
-5.5 | 0.122 | 0.00652 | -0.088 | 18.772
-5 | 0.183 | 0.00595 | -0.088 | 30.718
-4.5 | 0.243 | 0.00738 | -0.089 | 32.995
-4 | 0.304 | 0.0074 | -0.09 | 41.142
-3.5 | 0.365 | 0.00791 | -0.091 | 46.155
-3 | 0.426 | 0.008 | -0.092 | 53.238
-2.5 | 0.487 | 0.00823 | -0.092 | 59.129
-2 | 0.547 | 0.00831 | -0.093 | 65.789
-1.5 | 0.607 | 0.00842 | -0.094 | 72.113
-1 | 0.667 | 0.00836 | -0.095 | 79.867
-0.5 | 0.728 | 0.00852 | -0.096 | 85.381
0 | 0.793 | 0.00874 | -0.096 | 90.72
0.5 | 0.854 | 0.00886 | -0.097 | 96.344
1 | 0.914 | 0.008 | -0.098 | 114.201
1.5 | 0.974 | 0.00817 | -0.099 | 119.245
2 | 1.034 | 0.00856 | -0.1 | 120.77
2.5 | 1.094 | 0.00722 | -0.1 | 151.555
3 | 1.154 | 0.00733 | -0.101 | 157.446
3.5 | 1.213 | 0.00758 | -0.102 | 160.085
4 | 1.271 | 0.0078 | -0.102 | 163.016
4.5 | 1.33 | 0.00802 | -0.103 | 165.856
5 | 1.388 | 0.01136 | -0.104 | 122.116
5.5 | 1.445 | 0.01191 | -0.105 | 121.344
6 | 1.501 | 0.01548 | -0.105 | 96.999
6.5 | 1.533 | 0.0162 | -0.104 | 94.619
7 | 1.572 | 0.01715 | -0.104 | 91.668
7.5 | 1.618 | 0.01785 | -0.105 | 90.648
8 | 1.659 | 0.01903 | -0.105 | 87.207
8.5 | 1.698 | 0.02038 | -0.105 | 83.31
9 | 1.736 | 0.02171 | -0.105 | 79.96
9.5 | 1.773 | 0.02282 | -0.105 | 77.687
10 | 1.81 | 0.02428 | -0.106 | 74.524
10.5 | 1.844 | 0.02543 | -0.106 | 72.516
11 | 1.876 | 0.02692 | -0.106 | 69.691
11.5 | 1.906 | 0.02866 | -0.107 | 66.512
12 | 1.933 | 0.03052 | -0.107 | 63.342
12.5 | 1.959 | 0.03202 | -0.107 | 61.184
13 | 1.981 | 0.03389 | -0.107 | 58.474
13.5 | 1.999 | 0.0364 | -0.107 | 54.913
14 | 2.016 | 0.03872 | -0.108 | 52.057
14.5 | 2.016 | 0.04164 | -0.107 | 48.427
15 | 2.002 | 0.04576 | -0.107 | 43.76
15.5 | 1.989 | 0.04929 | -0.107 | 40.342
16 | 1.973 | 0.05269 | -0.107 | 37.435
16.5 | 1.948 | 0.05802 | -0.106 | 33.566
17 | 1.924 | 0.06128 | -0.106 | 31.401
17.5 | 1.895 | 0.0663 | -0.106 | 28.577
18 | 1.865 | 0.07066 | -0.106 | 26.393
18.5 | 1.838 | 0.07113 | -0.106 | 25.834
19 | 1.79 | 0.08169 | -0.105 | 21.907

## 52. Re 2M Mach 0.10 (2)
BIGFOIL.COM POLAR EXPORT
rhodesg34
Rhode St. Genese 34 |  |  |  | Cl Max: | 1.6613 | at alpha= | 15 | deg
XFOIL ncrit=9 |  |  |  | L/D Max: | 133.045 | at alpha= | 5 | deg
Re: | 2000000 |  |  | Cd Min: | 0.13695 | at alpha= | 20 | deg
Mach: | 0.1 |  |  | Cl=0 at alpha= | -6.448 | deg
|  |  |  | @ Cl=0.1, Cd= | 0.0083797
|  |  |  | @ Cl=0.4, Cd= | 0.0088883
|  |  |  | @ Cl=0.6, Cd= | 0.0087733
alpha (deg) | Cl | Cd | Cm | Cl/Cd
-17 | -0.9831 | 0.02974 | -0.1147 | -33.0565
-16.5 | -0.8918 | 0.02482 | -0.1314 | -35.9307
-16 | -0.8515 | 0.0231 | -0.1321 | -36.8615
-15.5 | -0.8379 | 0.02177 | -0.1262 | -38.4887
-15 | -0.8128 | 0.02027 | -0.1222 | -40.0987
-14.5 | -0.7798 | 0.01897 | -0.1191 | -41.107
-14 | -0.7431 | 0.01777 | -0.1163 | -41.8177
-13.5 | -0.7026 | 0.01663 | -0.114 | -42.2489
-13 | -0.6591 | 0.01566 | -0.112 | -42.0881
-12.5 | -0.6131 | 0.01482 | -0.1102 | -41.3698
-12 | -0.5645 | 0.01408 | -0.1088 | -40.0923
-11.5 | -0.5204 | 0.01286 | -0.1068 | -40.4666
-11 | -0.4735 | 0.01192 | -0.1051 | -39.7232
-10.5 | -0.4213 | 0.01137 | -0.1042 | -37.0536
-10 | -0.3696 | 0.01083 | -0.1031 | -34.1274
-9.5 | -0.317 | 0.01033 | -0.1021 | -30.6873
-9 | -0.2639 | 0.00987 | -0.1012 | -26.7376
-8.5 | -0.2103 | 0.00947 | -0.1004 | -22.207
-8 | -0.1575 | 0.00909 | -0.0994 | -17.3267
-7 | -0.0579 | 0.00861 | -0.0961 | -6.7247
-6.5 | -0.0055 | 0.0085 | -0.095 | -0.64706
-6 | 0.0474 | 0.00844 | -0.094 | 5.6161
-5.5 | 0.0974 | 0.00835 | -0.0925 | 11.6647
-5 | 0.1403 | 0.00884 | -0.0896 | 15.871
-4.5 | 0.1907 | 0.00892 | -0.0882 | 21.3789
-4 | 0.2434 | 0.00892 | -0.0872 | 27.287
-3.5 | 0.2964 | 0.00889 | -0.0862 | 33.3408
-3 | 0.3501 | 0.00886 | -0.0854 | 39.5147
-2.5 | 0.4029 | 0.00889 | -0.0845 | 45.3206
-2 | 0.4566 | 0.00887 | -0.0836 | 51.4769
-1.5 | 0.51 | 0.00882 | -0.0828 | 57.8231
-1 | 0.5615 | 0.0087 | -0.0817 | 64.5402
-0.5 | 0.614 | 0.0088 | -0.0807 | 69.7727
0 | 0.6669 | 0.00885 | -0.0798 | 75.3559
0.5 | 0.7196 | 0.00884 | -0.0788 | 81.4027
1 | 0.7645 | 0.00835 | -0.0766 | 91.5569
1.5 | 0.7945 | 0.00758 | -0.071 | 104.8153
2 | 0.9359 | 0.00786 | -0.0896 | 119.0712
2.5 | 1.02 | 0.00807 | -0.0956 | 126.3941
3 | 1.0626 | 0.00826 | -0.0926 | 128.6441
3.5 | 1.1041 | 0.00851 | -0.0895 | 129.7415
4 | 1.1483 | 0.0087 | -0.0869 | 131.9885
4.5 | 1.1899 | 0.00898 | -0.0838 | 132.5056
5 | 1.232 | 0.00926 | -0.0809 | 133.0454
5.5 | 1.2463 | 0.01036 | -0.0729 | 120.2992
6 | 1.2563 | 0.01182 | -0.0646 | 106.286
6.5 | 1.2913 | 0.01251 | -0.061 | 103.2214
7 | 1.3285 | 0.01318 | -0.0579 | 100.7967
7.5 | 1.365 | 0.01393 | -0.055 | 97.9899
8 | 1.3807 | 0.01584 | -0.0495 | 87.1654
8.5 | 1.4128 | 0.01698 | -0.0465 | 83.2038
9 | 1.4456 | 0.01815 | -0.0439 | 79.6474
9.5 | 1.4742 | 0.01964 | -0.041 | 75.0611
10 | 1.5038 | 0.02113 | -0.0385 | 71.169
10.5 | 1.5329 | 0.0227 | -0.0362 | 67.5286
11 | 1.559 | 0.02454 | -0.0338 | 63.5289
11.5 | 1.5804 | 0.02676 | -0.0313 | 59.0583
12 | 1.5953 | 0.02957 | -0.0286 | 53.9499
12.5 | 1.6175 | 0.03194 | -0.0267 | 50.6418
13 | 1.6355 | 0.0348 | -0.0249 | 46.9971
13.5 | 1.6491 | 0.03821 | -0.0233 | 43.1589
14 | 1.6579 | 0.04233 | -0.022 | 39.1661
14.5 | 1.6549 | 0.04791 | -0.0211 | 34.5418
15 | 1.6613 | 0.05274 | -0.0206 | 31.4998
15.5 | 1.66 | 0.05853 | -0.0205 | 28.3615
16 | 1.6505 | 0.06556 | -0.021 | 25.1754
16.5 | 1.6302 | 0.0742 | -0.0221 | 21.9704
17 | 1.6034 | 0.08409 | -0.0241 | 19.0677
17.5 | 1.5823 | 0.09327 | -0.0262 | 16.9647
18 | 1.5579 | 0.10298 | -0.0287 | 15.1282
18.5 | 1.5368 | 0.11225 | -0.0313 | 13.6909
19 | 1.5226 | 0.12065 | -0.034 | 12.62
19.5 | 1.5083 | 0.12906 | -0.037 | 11.6868
20 | 1.4984 | 0.13695 | -0.0402 | 10.9412

## 53. Re 2M Mach 0.25 (1)
BIGFOIL.COM POLAR EXPORT
rhodesg34
Rhode St. Genese 34 |  |  |  | Cl Max: | 1.946 | at alpha= | 13 | deg
JavaFoil+Calcfoil stall+Eppler ext transition |  |  |  | L/D Max: | 163.888 | at alpha= | 4 | deg
Re: | 2000000 |  |  | Cd Min: | 0.00657 | at alpha= | -7.5 | deg
Mach: | 0.25 |  |  | Cl=0 at alpha= | -6.525 | deg
|  |  |  | @ Cl=0.1, Cd= | 0.0070023
|  |  |  | @ Cl=0.4, Cd= | 0.0080756
|  |  |  | @ Cl=0.6, Cd= | 0.0084674
alpha (deg) | Cl | Cd | Cm | Cl/Cd
-20 | -0.546 | 0.17633 | -0.031 | -3.098
-19.5 | -0.566 | 0.16701 | -0.032 | -3.391
-19 | -0.583 | 0.15264 | -0.032 | -3.823
-18.5 | -0.598 | 0.14647 | -0.033 | -4.081
-18 | -0.608 | 0.13775 | -0.033 | -4.415
-17.5 | -0.617 | 0.1312 | -0.035 | -4.7
-17 | -0.621 | 0.12416 | -0.037 | -5.003
-16.5 | -0.621 | 0.11991 | -0.036 | -5.178
-16 | -0.618 | 0.11278 | -0.038 | -5.482
-15.5 | -0.612 | 0.1037 | -0.039 | -5.903
-15 | -0.602 | 0.0984 | -0.04 | -6.118
-14.5 | -0.588 | 0.09296 | -0.041 | -6.322
-14 | -0.57 | 0.08764 | -0.042 | -6.508
-13.5 | -0.549 | 0.0841 | -0.042 | -6.531
-13 | -0.526 | 0.07709 | -0.044 | -6.827
-12.5 | -0.499 | 0.07265 | -0.046 | -6.873
-12 | -0.469 | 0.06773 | -0.047 | -6.93
-11.5 | -0.436 | 0.06391 | -0.048 | -6.826
-11 | -0.407 | 0.05362 | -0.055 | -7.588
-10.5 | -0.381 | 0.03747 | -0.064 | -10.175
-10 | -0.385 | 0.00994 | -0.081 | -38.739
-9.5 | -0.337 | 0.00931 | -0.082 | -36.216
-9 | -0.286 | 0.00773 | -0.084 | -37.044
-8.5 | -0.231 | 0.007 | -0.085 | -32.994
-8 | -0.174 | 0.00722 | -0.086 | -24.139
-7.5 | -0.116 | 0.00657 | -0.086 | -17.693
-7 | -0.057 | 0.00693 | -0.087 | -8.241
-6.5 | 0.003 | 0.00678 | -0.088 | 0.45
-6 | 0.064 | 0.00666 | -0.089 | 9.612
-5.5 | 0.125 | 0.00724 | -0.09 | 17.321
-5 | 0.187 | 0.0074 | -0.091 | 25.352
-4.5 | 0.25 | 0.00741 | -0.092 | 33.706
-4 | 0.312 | 0.00751 | -0.092 | 41.609
-3.5 | 0.375 | 0.00802 | -0.093 | 46.781
-3 | 0.438 | 0.00816 | -0.094 | 53.67
-2.5 | 0.5 | 0.00826 | -0.095 | 60.49
-2 | 0.562 | 0.0084 | -0.096 | 66.828
-1.5 | 0.624 | 0.00851 | -0.097 | 73.277
-1 | 0.685 | 0.00855 | -0.097 | 80.201
-0.5 | 0.747 | 0.00871 | -0.098 | 85.818
0 | 0.815 | 0.00883 | -0.099 | 92.296
0.5 | 0.877 | 0.0094 | -0.1 | 93.235
1 | 0.938 | 0.00818 | -0.101 | 114.715
1.5 | 1 | 0.00844 | -0.102 | 118.468
2 | 1.062 | 0.00883 | -0.102 | 120.216
2.5 | 1.123 | 0.00738 | -0.103 | 152.112
3 | 1.184 | 0.00749 | -0.104 | 158.192
3.5 | 1.245 | 0.00774 | -0.105 | 160.736
4 | 1.305 | 0.00796 | -0.105 | 163.888
4.5 | 1.364 | 0.01435 | -0.106 | 95.072
5 | 1.423 | 0.01194 | -0.107 | 119.15
5.5 | 1.466 | 0.01556 | -0.106 | 94.176
6 | 1.507 | 0.01651 | -0.106 | 91.282
6.5 | 1.555 | 0.01735 | -0.106 | 89.655
7 | 1.599 | 0.01847 | -0.106 | 86.533
7.5 | 1.641 | 0.0196 | -0.107 | 83.731
8 | 1.682 | 0.02088 | -0.107 | 80.552
8.5 | 1.719 | 0.02219 | -0.107 | 77.469
9 | 1.757 | 0.02361 | -0.107 | 74.41
9.5 | 1.793 | 0.02529 | -0.108 | 70.9
10 | 1.828 | 0.02617 | -0.108 | 69.825
10.5 | 1.854 | 0.02852 | -0.108 | 65.007
11 | 1.881 | 0.0306 | -0.108 | 61.466
11.5 | 1.903 | 0.03237 | -0.109 | 58.79
12 | 1.922 | 0.03463 | -0.109 | 55.481
12.5 | 1.936 | 0.03681 | -0.109 | 52.599
13 | 1.946 | 0.03944 | -0.109 | 49.346
13.5 | 1.938 | 0.04483 | -0.108 | 43.239
14 | 1.939 | 0.04793 | -0.108 | 40.455
14.5 | 1.921 | 0.05255 | -0.108 | 36.546
15 | 1.894 | 0.05466 | -0.108 | 34.647
15.5 | 1.855 | 0.05891 | -0.108 | 31.489
16 | 1.809 | 0.06362 | -0.107 | 28.429
16.5 | 1.748 | 0.07246 | -0.106 | 24.118
17 | 1.7 | 0.07179 | -0.107 | 23.675
17.5 | 1.617 | 0.08534 | -0.105 | 18.952
18 | 1.539 | 0.09428 | -0.104 | 16.323

## 54. Re 2M Mach 0.25 (2)
BIGFOIL.COM POLAR EXPORT
rhodesg34
Rhode St. Genese 34 |  |  |  | Cl Max: | 1.6054 | at alpha= | 13.5 | deg
XFOIL ncrit=9 |  |  |  | L/D Max: | 129.524 | at alpha= | 4 | deg
Re: | 2000000 |  |  | Cd Min: | 0.17601 | at alpha= | -18.5 | deg
Mach: | 0.25 |  |  | Cl=0 at alpha= | -6.4213 | deg
|  |  |  | @ Cl=0.1, Cd= | 0.0090362
|  |  |  | @ Cl=0.4, Cd= | 0.0090222
|  |  |  | @ Cl=0.6, Cd= | 0.0089087
alpha (deg) | Cl | Cd | Cm | Cl/Cd
-18.5 | -0.3672 | 0.17601 | -0.0263 | -2.0862
-18 | -0.3548 | 0.16902 | -0.0292 | -2.0992
-17.5 | -0.3258 | 0.16287 | -0.0349 | -2.0004
-17 | -0.3076 | 0.15071 | -0.0438 | -2.041
-16.5 | -0.2464 | 0.14001 | -0.0608 | -1.7599
-16 | -0.1818 | 0.1309 | -0.0774 | -1.3888
-15.5 | -0.1667 | 0.1198 | -0.0865 | -1.3915
-13.5 | -0.6225 | 0.0254 | -0.1342 | -24.5079
-13 | -0.6215 | 0.02191 | -0.1282 | -28.366
-12.5 | -0.5986 | 0.01932 | -0.1237 | -30.9834
-12 | -0.5637 | 0.01731 | -0.1202 | -32.565
-11.5 | -0.5223 | 0.01575 | -0.1172 | -33.1619
-11 | -0.475 | 0.01459 | -0.1149 | -32.5565
-10.5 | -0.4323 | 0.0128 | -0.112 | -33.7734
-10 | -0.381 | 0.01198 | -0.11 | -31.803
-9.5 | -0.3269 | 0.01126 | -0.1085 | -29.032
-9 | -0.2734 | 0.01064 | -0.1069 | -25.6955
-8.5 | -0.2187 | 0.01005 | -0.1055 | -21.7612
-8 | -0.1645 | 0.00959 | -0.104 | -17.1533
-7.5 | -0.1134 | 0.0093 | -0.1019 | -12.1935
-7 | -0.0625 | 0.00894 | -0.0999 | -6.9911
-6.5 | -0.0085 | 0.00878 | -0.0984 | -0.96811
-6 | 0.0455 | 0.00867 | -0.097 | 5.248
-5.5 | 0.0901 | 0.00901 | -0.0939 | 10
-5 | 0.1393 | 0.00914 | -0.0917 | 15.2407
-4 | 0.2474 | 0.00907 | -0.0892 | 27.2767
-3.5 | 0.3025 | 0.00904 | -0.0881 | 33.4624
-3 | 0.3575 | 0.00903 | -0.0871 | 39.5903
-2.5 | 0.412 | 0.00902 | -0.086 | 45.6763
-2 | 0.4674 | 0.00898 | -0.085 | 52.049
-1.5 | 0.5219 | 0.00898 | -0.0839 | 58.118
-1 | 0.5738 | 0.00887 | -0.0824 | 64.69
-0.5 | 0.6279 | 0.00895 | -0.0813 | 70.1564
0 | 0.6827 | 0.00897 | -0.0802 | 76.1093
0.5 | 0.7364 | 0.00902 | -0.079 | 81.6408
1 | 0.7841 | 0.00877 | -0.0768 | 89.4071
1.5 | 0.8165 | 0.00802 | -0.0716 | 101.808
2 | 0.962 | 0.00807 | -0.0901 | 119.2069
2.5 | 1.0408 | 0.00832 | -0.0943 | 125.0962
3 | 1.0827 | 0.00857 | -0.0907 | 126.3361
3.5 | 1.1262 | 0.00879 | -0.0873 | 128.1229
4 | 1.1696 | 0.00903 | -0.084 | 129.5238
4.5 | 1.2103 | 0.00935 | -0.0801 | 129.4439
5 | 1.2438 | 0.00975 | -0.0749 | 127.5692
5.5 | 1.2375 | 0.01178 | -0.0635 | 105.0509
6 | 1.2715 | 0.01265 | -0.0593 | 100.5138
6.5 | 1.3095 | 0.01343 | -0.0559 | 97.5056
7 | 1.3467 | 0.01433 | -0.0526 | 93.9777
7.5 | 1.3709 | 0.01598 | -0.048 | 85.7885
8 | 1.3954 | 0.01776 | -0.0439 | 78.5698
8.5 | 1.4292 | 0.01912 | -0.041 | 74.749
9 | 1.4596 | 0.02077 | -0.0381 | 70.2744
9.5 | 1.4853 | 0.02278 | -0.035 | 65.2019
10 | 1.5138 | 0.02469 | -0.0323 | 61.3123
10.5 | 1.5383 | 0.02693 | -0.0296 | 57.1222
11 | 1.5585 | 0.02961 | -0.027 | 52.6342
11.5 | 1.5716 | 0.03301 | -0.0243 | 47.6098
12 | 1.5819 | 0.03692 | -0.0222 | 42.8467
12.5 | 1.5957 | 0.04082 | -0.0207 | 39.0911
13 | 1.6047 | 0.04539 | -0.0195 | 35.3536
13.5 | 1.6054 | 0.05102 | -0.0188 | 31.4661
14 | 1.5978 | 0.05775 | -0.0186 | 27.6675
14.5 | 1.5728 | 0.06686 | -0.0193 | 23.5238
15 | 1.5594 | 0.07495 | -0.0204 | 20.8059
15.5 | 1.5374 | 0.08431 | -0.0222 | 18.2351
16 | 1.5162 | 0.09359 | -0.0242 | 16.2004
16.5 | 1.4946 | 0.10299 | -0.0265 | 14.5121
17 | 1.4753 | 0.11217 | -0.0291 | 13.1524
17.5 | 1.4678 | 0.11986 | -0.0313 | 12.246
18 | 1.461 | 0.12743 | -0.0338 | 11.4651
18.5 | 1.4587 | 0.13446 | -0.0362 | 10.8486

## 55. Re 2M Mach 0.50 (1)
BIGFOIL.COM POLAR EXPORT
rhodesg34
Rhode St. Genese 34 |  |  |  | Cl Max: | 1.719 | at alpha= | 8 | deg
JavaFoil+Calcfoil stall+Eppler ext transition |  |  |  | L/D Max: | 154.523 | at alpha= | 3.5 | deg
Re: | 2000000 |  |  | Cd Min: | 0.00703 | at alpha= | -6 | deg
Mach: | 0.5 |  |  | Cl=0 at alpha= | -6.5231 | deg
|  |  |  | @ Cl=0.1, Cd= | 0.0073387
|  |  |  | @ Cl=0.4, Cd= | 0.0084814
|  |  |  | @ Cl=0.6, Cd= | 0.008991
alpha (deg) | Cl | Cd | Cm | Cl/Cd
-20 | -0.74 | 0.17465 | -0.042 | -4.237
-19.5 | -0.715 | 0.17286 | -0.043 | -4.136
-19 | -0.688 | 0.16127 | -0.043 | -4.264
-18.5 | -0.66 | 0.15412 | -0.043 | -4.279
-18 | -0.632 | 0.14856 | -0.042 | -4.254
-17.5 | -0.604 | 0.14254 | -0.042 | -4.24
-17 | -0.577 | 0.13958 | -0.042 | -4.137
-16.5 | -0.55 | 0.13501 | -0.042 | -4.075
-16 | -0.523 | 0.12981 | -0.042 | -4.028
-15.5 | -0.496 | 0.12459 | -0.043 | -3.98
-15 | -0.468 | 0.1289 | -0.042 | -3.634
-14.5 | -0.441 | 0.12316 | -0.043 | -3.582
-14 | -0.414 | 0.11087 | -0.043 | -3.733
-13.5 | -0.387 | 0.10327 | -0.044 | -3.746
-13 | -0.359 | 0.10516 | -0.045 | -3.418
-12.5 | -0.332 | 0.09476 | -0.046 | -3.508
-12 | -0.304 | 0.09193 | -0.046 | -3.312
-11.5 | -0.276 | 0.08242 | -0.045 | -3.355
-11 | -0.249 | 0.07545 | -0.046 | -3.301
-10.5 | -0.221 | 0.06878 | -0.047 | -3.22
-10 | -0.194 | 0.06445 | -0.047 | -3.006
-9.5 | -0.166 | 0.06075 | -0.048 | -2.733
-9 | -0.216 | 0.05656 | -0.047 | -3.816
-8.5 | -0.188 | 0.05072 | -0.052 | -3.716
-8 | -0.149 | 0.04573 | -0.057 | -3.25
-7.5 | -0.113 | 0.01824 | -0.086 | -6.196
-7 | -0.062 | 0.00749 | -0.098 | -8.223
-6.5 | 0.003 | 0.0072 | -0.099 | 0.462
-6 | 0.07 | 0.00703 | -0.1 | 10.007
-5.5 | 0.139 | 0.00774 | -0.101 | 17.924
-5 | 0.208 | 0.0079 | -0.101 | 26.329
-4.5 | 0.278 | 0.00843 | -0.102 | 32.969
-4 | 0.348 | 0.00837 | -0.103 | 41.573
-3.5 | 0.418 | 0.00852 | -0.104 | 49.115
-3 | 0.488 | 0.00864 | -0.105 | 56.557
-2.5 | 0.557 | 0.00891 | -0.106 | 62.58
-2 | 0.626 | 0.00904 | -0.107 | 69.302
-1.5 | 0.695 | 0.00762 | -0.108 | 91.248
-1 | 0.764 | 0.00773 | -0.109 | 98.79
-0.5 | 0.832 | 0.00777 | -0.11 | 107.203
0 | 0.908 | 0.00792 | -0.111 | 114.561
0.5 | 0.976 | 0.00851 | -0.112 | 114.689
1 | 1.045 | 0.00871 | -0.113 | 119.878
1.5 | 1.113 | 0.00974 | -0.113 | 114.272
2 | 1.18 | 0.00807 | -0.114 | 146.344
2.5 | 1.248 | 0.00832 | -0.115 | 149.925
3 | 1.315 | 0.00865 | -0.116 | 152.095
3.5 | 1.381 | 0.00894 | -0.117 | 154.523
4 | 1.404 | 0.0176 | -0.114 | 79.756
4.5 | 1.46 | 0.01879 | -0.114 | 77.703
5 | 1.512 | 0.02029 | -0.115 | 74.55
5.5 | 1.565 | 0.02125 | -0.115 | 73.663
6 | 1.615 | 0.02292 | -0.115 | 70.478
6.5 | 1.654 | 0.02507 | -0.115 | 65.991
7 | 1.689 | 0.02705 | -0.116 | 62.435
7.5 | 1.711 | 0.02961 | -0.116 | 57.79
8 | 1.719 | 0.03298 | -0.116 | 52.134
8.5 | 1.704 | 0.03767 | -0.115 | 45.233
9 | 1.662 | 0.04214 | -0.115 | 39.454
9.5 | 1.56 | 0.04921 | -0.113 | 31.691
10 | 0.925 | 0.08033 | -0.061 | 11.515
10.5 | 0.957 | 0.08431 | -0.068 | 11.348
11 | 0.986 | 0.09215 | -0.07 | 10.695
11.5 | 1.011 | 0.10107 | -0.067 | 9.999
12 | 1.039 | 0.10543 | -0.069 | 9.85
12.5 | 1.066 | 0.11018 | -0.069 | 9.675
13 | 1.094 | 0.11796 | -0.071 | 9.275

## 56. Re 2M Mach 0.50 (2)
BIGFOIL.COM POLAR EXPORT
rhodesg34
Rhode St. Genese 34 |  |  |  | Cl Max: | 0.8748 | at alpha= | 1.5 | deg
XFOIL ncrit=9 |  |  |  | L/D Max: | 84.7674 | at alpha= | 1.5 | deg
Re: | 2000000 |  |  | Cd Min: | 0.21023 | at alpha= | -20 | deg
Mach: | 0.5 |  |  | Cl=0 at alpha= | -6.1872 | deg
|  |  |  | @ Cl=0.1, Cd= | 0.010672
|  |  |  | @ Cl=0.4, Cd= | 0.0096472
|  |  |  | @ Cl=0.6, Cd= | 0.0096703
alpha (deg) | Cl | Cd | Cm | Cl/Cd
-20 | -0.4116 | 0.21023 | -0.0198 | -1.9579
-19.5 | -0.3922 | 0.20265 | -0.0235 | -1.9354
-19 | -0.3708 | 0.19621 | -0.0269 | -1.8898
-18.5 | -0.3342 | 0.18564 | -0.0365 | -1.8003
-18 | -0.2677 | 0.1709 | -0.0577 | -1.5664
-17.5 | -0.1938 | 0.1614 | -0.076 | -1.2007
-16.5 | -0.1524 | 0.14408 | -0.0876 | -1.0577
-16 | -0.1262 | 0.13903 | -0.0903 | -0.90772
-15.5 | -0.1014 | 0.13361 | -0.0935 | -0.75893
-14 | -0.0576 | 0.11113 | -0.1047 | -0.51831
-13.5 | -0.0285 | 0.1077 | -0.106 | -0.26462
-13 | -0.0107 | 0.10163 | -0.1088 | -0.10528
-12.5 | 0.0028 | 0.09489 | -0.1119 | 0.029508
-12 | 0.0145 | 0.0881 | -0.1149 | 0.16459
-11.5 | 0.0254 | 0.0815 | -0.1179 | 0.31166
-11 | 0.0335 | 0.0747 | -0.121 | 0.44846
-10.5 | 0.0369 | 0.06768 | -0.1242 | 0.54521
-10 | 0.0324 | 0.06007 | -0.1276 | 0.53937
-9.5 | 0.0061 | 0.05061 | -0.1323 | 0.12053
-9 | -0.0533 | 0.04056 | -0.1362 | -1.3141
-8.5 | -0.1029 | 0.02917 | -0.1365 | -3.5276
-8 | -0.1115 | 0.0218 | -0.1321 | -5.1147
-7.5 | -0.0995 | 0.01653 | -0.126 | -6.0194
-7 | -0.0679 | 0.01289 | -0.1201 | -5.2676
-6.5 | -0.0319 | 0.01215 | -0.1133 | -2.6255
-6 | 0.0191 | 0.01128 | -0.1088 | 1.6933
-5.5 | 0.0786 | 0.0108 | -0.1056 | 7.2778
-5 | 0.139 | 0.01044 | -0.1027 | 13.3142
-4.5 | 0.2004 | 0.01009 | -0.1002 | 19.8612
-4 | 0.2607 | 0.0099 | -0.0976 | 26.3333
-3.5 | 0.3226 | 0.00977 | -0.0954 | 33.0194
-3 | 0.3837 | 0.00965 | -0.0932 | 39.7617
-2.5 | 0.4428 | 0.00964 | -0.0907 | 45.9336
-2 | 0.5014 | 0.00966 | -0.0882 | 51.9048
-1.5 | 0.5609 | 0.00965 | -0.0859 | 58.1244
-1 | 0.6186 | 0.00968 | -0.0833 | 63.905
-0.5 | 0.6708 | 0.00961 | -0.0798 | 69.8023
0 | 0.7195 | 0.00973 | -0.0755 | 73.9466
0.5 | 0.7676 | 0.00996 | -0.0711 | 77.0683
1 | 0.8225 | 0.01013 | -0.068 | 81.1945
1.5 | 0.8748 | 0.01032 | -0.0644 | 84.7674

## 57. Re 3M Mach 0.00 (1)
BIGFOIL.COM POLAR EXPORT
rhodesg34
Rhode St. Genese 34 |  |  |  | Cl Max: | 2.036 | at alpha= | 14.5 | deg
JavaFoil+Calcfoil stall+Eppler ext transition |  |  |  | L/D Max: | 175.329 | at alpha= | 3.5 | deg
Re: | 3000000 |  |  | Cd Min: | 0.00567 | at alpha= | -6 | deg
Mach: | 0 |  |  | Cl=0 at alpha= | -6.5254 | deg
|  |  |  | @ Cl=0.1, Cd= | 0.006449
|  |  |  | @ Cl=0.4, Cd= | 0.007488
|  |  |  | @ Cl=0.6, Cd= | 0.006888
alpha (deg) | Cl | Cd | Cm | Cl/Cd
-20 | -0.794 | 0.14828 | -0.035 | -5.357
-19.5 | -0.789 | 0.14298 | -0.036 | -5.519
-19 | -0.782 | 0.13598 | -0.036 | -5.752
-18.5 | -0.774 | 0.12781 | -0.038 | -6.057
-18 | -0.764 | 0.12125 | -0.038 | -6.3
-17.5 | -0.751 | 0.11503 | -0.039 | -6.532
-17 | -0.737 | 0.10893 | -0.04 | -6.769
-16.5 | -0.719 | 0.10609 | -0.04 | -6.78
-16 | -0.7 | 0.101 | -0.041 | -6.935
-15.5 | -0.68 | 0.0958 | -0.042 | -7.099
-15 | -0.657 | 0.09043 | -0.043 | -7.268
-14.5 | -0.641 | 0.07635 | -0.049 | -8.4
-14 | -0.614 | 0.07219 | -0.05 | -8.509
-13.5 | -0.586 | 0.067 | -0.051 | -8.743
-13 | -0.557 | 0.06103 | -0.053 | -9.121
-12.5 | -0.535 | 0.04716 | -0.059 | -11.344
-12 | -0.544 | 0.01724 | -0.071 | -31.543
-11.5 | -0.525 | 0.00988 | -0.076 | -53.173
-11 | -0.485 | 0.00844 | -0.078 | -57.422
-10.5 | -0.437 | 0.00861 | -0.079 | -50.71
-10 | -0.386 | 0.00689 | -0.08 | -56.068
-9.5 | -0.334 | 0.00691 | -0.08 | -48.398
-9 | -0.281 | 0.00666 | -0.081 | -42.169
-8.5 | -0.226 | 0.0064 | -0.082 | -35.334
-8 | -0.17 | 0.00669 | -0.083 | -25.467
-7.5 | -0.113 | 0.00656 | -0.084 | -17.279
-7 | -0.056 | 0.00643 | -0.085 | -8.651
-6.5 | 0.003 | 0.00632 | -0.085 | 0.469
-6 | 0.062 | 0.00567 | -0.086 | 10.955
-5.5 | 0.122 | 0.0069 | -0.087 | 17.641
-5 | 0.182 | 0.00704 | -0.088 | 25.847
-4.5 | 0.242 | 0.00734 | -0.089 | 33.005
-4 | 0.303 | 0.00653 | -0.09 | 46.382
-3.5 | 0.364 | 0.00744 | -0.09 | 48.892
-3 | 0.424 | 0.00752 | -0.091 | 56.393
-2.5 | 0.484 | 0.00764 | -0.092 | 63.346
-2 | 0.544 | 0.0077 | -0.093 | 70.718
-1.5 | 0.604 | 0.00683 | -0.094 | 88.503
-1 | 0.664 | 0.00669 | -0.094 | 99.359
-0.5 | 0.724 | 0.00677 | -0.095 | 106.931
0 | 0.789 | 0.0069 | -0.096 | 114.332
0.5 | 0.849 | 0.00695 | -0.097 | 122.212
1 | 0.909 | 0.00603 | -0.098 | 150.795
1.5 | 0.969 | 0.00618 | -0.098 | 156.854
2 | 1.029 | 0.00646 | -0.099 | 159.238
2.5 | 1.089 | 0.00664 | -0.1 | 163.926
3 | 1.148 | 0.00679 | -0.101 | 169.059
3.5 | 1.207 | 0.00688 | -0.101 | 175.329
4 | 1.265 | 0.00903 | -0.102 | 140.091
4.5 | 1.323 | 0.00926 | -0.103 | 142.871
5 | 1.381 | 0.01294 | -0.103 | 106.755
5.5 | 1.438 | 0.01357 | -0.104 | 105.996
6 | 1.494 | 0.01422 | -0.105 | 105.078
6.5 | 1.548 | 0.01477 | -0.105 | 104.822
7 | 1.6 | 0.0129 | -0.106 | 124.045
7.5 | 1.651 | 0.01345 | -0.107 | 122.81
8 | 1.663 | 0.01718 | -0.105 | 96.811
8.5 | 1.704 | 0.01815 | -0.105 | 93.878
9 | 1.745 | 0.01891 | -0.106 | 92.319
9.5 | 1.783 | 0.0199 | -0.106 | 89.589
10 | 1.813 | 0.02171 | -0.106 | 83.537
10.5 | 1.849 | 0.02284 | -0.106 | 80.944
11 | 1.881 | 0.02437 | -0.106 | 77.18
11.5 | 1.91 | 0.0258 | -0.106 | 74.054
12 | 1.939 | 0.02735 | -0.107 | 70.877
12.5 | 1.966 | 0.02863 | -0.107 | 68.67
13 | 1.991 | 0.0304 | -0.107 | 65.494
13.5 | 2.007 | 0.03337 | -0.107 | 60.153
14 | 2.027 | 0.03466 | -0.108 | 58.494
14.5 | 2.036 | 0.03724 | -0.108 | 54.676
15 | 2.032 | 0.03957 | -0.108 | 51.361
15.5 | 2.023 | 0.04253 | -0.108 | 47.565
16 | 2.006 | 0.04617 | -0.107 | 43.435
16.5 | 1.987 | 0.04989 | -0.107 | 39.82
17 | 1.958 | 0.05586 | -0.107 | 35.052
17.5 | 1.941 | 0.05733 | -0.107 | 33.857
18 | 1.913 | 0.06138 | -0.107 | 31.171
18.5 | 1.882 | 0.06682 | -0.106 | 28.16
19 | 1.848 | 0.07086 | -0.106 | 26.087
19.5 | 1.811 | 0.07811 | -0.106 | 23.18

## 58. Re 3M Mach 0.00 (2)
BIGFOIL.COM POLAR EXPORT
rhodesg34
Rhode St. Genese 34 |  |  |  | Cl Max: | 1.7585 | at alpha= | 16 | deg
XFOIL ncrit=9 |  |  |  | L/D Max: | 146.281 | at alpha= | 4 | deg
Re: | 3000000 |  |  | Cd Min: | 0.12597 | at alpha= | 20 | deg
Mach: | 0 |  |  | Cl=0 at alpha= | -6.3949 | deg
|  |  |  | @ Cl=0.1, Cd= | 0.0083229
|  |  |  | @ Cl=0.4, Cd= | 0.0081834
|  |  |  | @ Cl=0.6, Cd= | 0.0080325
alpha (deg) | Cl | Cd | Cm | Cl/Cd
-19.5 | -1.2022 | 0.03248 | -0.1108 | -37.0135
-19 | -1.2251 | 0.02747 | -0.1095 | -44.5977
-18.5 | -1.1997 | 0.02446 | -0.1104 | -49.0474
-18 | -1.1257 | 0.02212 | -0.118 | -50.8906
-17.5 | -1.0281 | 0.02022 | -0.1295 | -50.8457
-17 | -1.0126 | 0.01928 | -0.1235 | -52.5207
-16.5 | -0.9814 | 0.01826 | -0.1201 | -53.7459
-16 | -0.9429 | 0.01749 | -0.1176 | -53.9108
-15.5 | -0.9021 | 0.01672 | -0.1155 | -53.9533
-15 | -0.8598 | 0.0159 | -0.1135 | -54.0755
-14.5 | -0.8293 | 0.01415 | -0.11 | -58.6078
-14 | -0.7851 | 0.01328 | -0.1082 | -59.119
-13.5 | -0.7368 | 0.01262 | -0.1069 | -58.3835
-13 | -0.6872 | 0.01208 | -0.1058 | -56.8874
-12.5 | -0.6374 | 0.01158 | -0.1046 | -55.0432
-12 | -0.5859 | 0.01105 | -0.1037 | -53.0226
-11.5 | -0.534 | 0.01057 | -0.1029 | -50.5203
-11 | -0.4821 | 0.01014 | -0.102 | -47.5444
-10.5 | -0.4284 | 0.00978 | -0.1014 | -43.8037
-10 | -0.3751 | 0.00941 | -0.1006 | -39.8618
-9.5 | -0.3233 | 0.00887 | -0.0997 | -36.4487
-9 | -0.271 | 0.00844 | -0.0987 | -32.109
-8.5 | -0.2185 | 0.00821 | -0.0978 | -26.6139
-8 | -0.1679 | 0.00815 | -0.0964 | -20.6012
-7.5 | -0.1158 | 0.00807 | -0.0954 | -14.3494
-7 | -0.0622 | 0.00796 | -0.0946 | -7.8141
-6.5 | -0.0099 | 0.00781 | -0.0936 | -1.2676
-6 | 0.0372 | 0.00804 | -0.0916 | 4.6269
-5.5 | 0.0847 | 0.00832 | -0.0897 | 10.1803
-5 | 0.1371 | 0.00833 | -0.0887 | 16.4586
-4.5 | 0.1904 | 0.00828 | -0.0879 | 22.9952
-4 | 0.2442 | 0.00825 | -0.0872 | 29.6
-3.5 | 0.2979 | 0.00824 | -0.0865 | 36.1529
-3 | 0.352 | 0.00821 | -0.0858 | 42.8745
-2.5 | 0.4062 | 0.00818 | -0.0852 | 49.6577
-2 | 0.4599 | 0.00819 | -0.0844 | 56.1538
-1.5 | 0.5134 | 0.0082 | -0.0837 | 62.6098
-1 | 0.5662 | 0.00802 | -0.0829 | 70.5985
-0.5 | 0.6201 | 0.00804 | -0.0822 | 77.1269
0 | 0.6734 | 0.00812 | -0.0815 | 82.931
0.5 | 0.7258 | 0.00821 | -0.0806 | 88.4044
1 | 0.7783 | 0.00822 | -0.0797 | 94.6837
1.5 | 0.8239 | 0.00773 | -0.0777 | 106.5847
2 | 0.8576 | 0.00706 | -0.073 | 121.4731
2.5 | 0.9807 | 0.00725 | -0.0878 | 135.269
3 | 1.0589 | 0.00745 | -0.0927 | 142.1342
3.5 | 1.1226 | 0.00772 | -0.0945 | 145.4145
4 | 1.1644 | 0.00796 | -0.0915 | 146.2814
4.5 | 1.197 | 0.00854 | -0.0869 | 140.1639
5 | 1.204 | 0.01013 | -0.0776 | 118.8549
5.5 | 1.2369 | 0.01065 | -0.0731 | 116.1408
6 | 1.2726 | 0.01108 | -0.0693 | 114.8556
6.5 | 1.3102 | 0.01156 | -0.066 | 113.3391
7 | 1.3323 | 0.01286 | -0.0605 | 103.6003
7.5 | 1.366 | 0.0137 | -0.0571 | 99.708
8 | 1.4017 | 0.01449 | -0.0542 | 96.7357
8.5 | 1.436 | 0.0154 | -0.0513 | 93.2468
9 | 1.4725 | 0.01623 | -0.049 | 90.727
9.5 | 1.5068 | 0.01723 | -0.0466 | 87.4521
10 | 1.5379 | 0.01846 | -0.044 | 83.3099
10.5 | 1.5667 | 0.01991 | -0.0414 | 78.6891
11 | 1.5978 | 0.02126 | -0.0393 | 75.1552
11.5 | 1.6267 | 0.02279 | -0.0371 | 71.3778
12 | 1.653 | 0.02454 | -0.0349 | 67.3594
12.5 | 1.6754 | 0.02662 | -0.0325 | 62.9376
13 | 1.6927 | 0.02916 | -0.0301 | 58.0487
13.5 | 1.7142 | 0.03149 | -0.0282 | 54.4363
14 | 1.7316 | 0.03428 | -0.0265 | 50.5134
14.5 | 1.7434 | 0.03773 | -0.0248 | 46.2073
15 | 1.7498 | 0.04197 | -0.0235 | 41.6917
15.5 | 1.7582 | 0.04617 | -0.0226 | 38.081
16 | 1.7585 | 0.05144 | -0.022 | 34.1855
16.5 | 1.749 | 0.05798 | -0.0218 | 30.1656
17 | 1.7364 | 0.06519 | -0.0222 | 26.636
17.5 | 1.7093 | 0.07453 | -0.0234 | 22.9344
18 | 1.6793 | 0.08465 | -0.0254 | 19.8382
18.5 | 1.6448 | 0.0956 | -0.028 | 17.205
19 | 1.6116 | 0.10645 | -0.0311 | 15.1395
19.5 | 1.5859 | 0.11641 | -0.0342 | 13.6234
20 | 1.5631 | 0.12597 | -0.0376 | 12.4085

## 59. Re 3M Mach 0.10 (1)
BIGFOIL.COM POLAR EXPORT
rhodesg34
Rhode St. Genese 34 |  |  |  | Cl Max: | 2.029 | at alpha= | 14.5 | deg
JavaFoil+Calcfoil stall+Eppler ext transition |  |  |  | L/D Max: | 175.13 | at alpha= | 3.5 | deg
Re: | 3000000 |  |  | Cd Min: | 0.00574 | at alpha= | -6 | deg
Mach: | 0.1 |  |  | Cl=0 at alpha= | -6.5254 | deg
|  |  |  | @ Cl=0.1, Cd= | 0.0064557
|  |  |  | @ Cl=0.4, Cd= | 0.0075816
|  |  |  | @ Cl=0.6, Cd= | 0.0068495
alpha (deg) | Cl | Cd | Cm | Cl/Cd
-20 | -0.77 | 0.152 | -0.035 | -5.063
-19.5 | -0.767 | 0.144 | -0.036 | -5.324
-19 | -0.762 | 0.13828 | -0.036 | -5.511
-18.5 | -0.757 | 0.12898 | -0.038 | -5.865
-18 | -0.748 | 0.1229 | -0.038 | -6.089
-17.5 | -0.737 | 0.11657 | -0.039 | -6.325
-17 | -0.725 | 0.11024 | -0.04 | -6.579
-16.5 | -0.709 | 0.10693 | -0.04 | -6.635
-16 | -0.692 | 0.10162 | -0.041 | -6.812
-15.5 | -0.673 | 0.09664 | -0.041 | -6.963
-15 | -0.652 | 0.09143 | -0.042 | -7.127
-14.5 | -0.636 | 0.07825 | -0.048 | -8.128
-14 | -0.611 | 0.07235 | -0.05 | -8.448
-13.5 | -0.583 | 0.06817 | -0.051 | -8.551
-13 | -0.553 | 0.06336 | -0.052 | -8.725
-12.5 | -0.526 | 0.05404 | -0.056 | -9.739
-12 | -0.516 | 0.03143 | -0.065 | -16.406
-11.5 | -0.522 | 0.01062 | -0.076 | -49.115
-11 | -0.48 | 0.00922 | -0.077 | -52.078
-10.5 | -0.437 | 0.00864 | -0.079 | -50.601
-10 | -0.387 | 0.00695 | -0.08 | -55.715
-9.5 | -0.335 | 0.00696 | -0.081 | -48.209
-9 | -0.282 | 0.00672 | -0.082 | -41.935
-8.5 | -0.227 | 0.00644 | -0.083 | -35.244
-8 | -0.171 | 0.00662 | -0.083 | -25.837
-7.5 | -0.114 | 0.00653 | -0.084 | -17.45
-7 | -0.056 | 0.00639 | -0.085 | -8.733
-6.5 | 0.003 | 0.00624 | -0.086 | 0.477
-6 | 0.062 | 0.00574 | -0.087 | 10.867
-5.5 | 0.122 | 0.00687 | -0.088 | 17.804
-5 | 0.183 | 0.00701 | -0.088 | 26.068
-4.5 | 0.243 | 0.00745 | -0.089 | 32.685
-4 | 0.304 | 0.0066 | -0.09 | 46.112
-3.5 | 0.365 | 0.00753 | -0.091 | 48.499
-3 | 0.426 | 0.00762 | -0.092 | 55.932
-2.5 | 0.487 | 0.00769 | -0.092 | 63.261
-2 | 0.547 | 0.00783 | -0.093 | 69.874
-1.5 | 0.607 | 0.00672 | -0.094 | 90.38
-1 | 0.668 | 0.00667 | -0.095 | 100.043
-0.5 | 0.728 | 0.00683 | -0.096 | 106.482
0 | 0.793 | 0.00685 | -0.096 | 115.845
0.5 | 0.854 | 0.00695 | -0.097 | 122.735
1 | 0.914 | 0.00608 | -0.098 | 150.422
1.5 | 0.974 | 0.0062 | -0.099 | 157.111
2 | 1.034 | 0.00644 | -0.1 | 160.506
2.5 | 1.094 | 0.00667 | -0.1 | 164.067
3 | 1.154 | 0.00684 | -0.101 | 168.672
3.5 | 1.213 | 0.00693 | -0.102 | 175.13
4 | 1.271 | 0.0091 | -0.103 | 139.702
4.5 | 1.33 | 0.00935 | -0.103 | 142.212
5 | 1.388 | 0.01308 | -0.104 | 106.1
5.5 | 1.445 | 0.01366 | -0.105 | 105.773
6 | 1.501 | 0.01442 | -0.105 | 104.129
6.5 | 1.555 | 0.01488 | -0.106 | 104.52
7 | 1.607 | 0.01315 | -0.107 | 122.183
7.5 | 1.635 | 0.0162 | -0.106 | 100.888
8 | 1.667 | 0.01741 | -0.105 | 95.785
8.5 | 1.708 | 0.01845 | -0.106 | 92.616
9 | 1.75 | 0.01923 | -0.106 | 90.954
9.5 | 1.787 | 0.02027 | -0.106 | 88.146
10 | 1.817 | 0.02216 | -0.106 | 81.99
10.5 | 1.852 | 0.023 | -0.106 | 80.531
11 | 1.882 | 0.02483 | -0.107 | 75.827
11.5 | 1.912 | 0.02641 | -0.107 | 72.4
12 | 1.94 | 0.02807 | -0.107 | 69.105
12.5 | 1.966 | 0.02942 | -0.108 | 66.822
13 | 1.988 | 0.03104 | -0.108 | 64.039
13.5 | 2.006 | 0.03383 | -0.108 | 59.28
14 | 2.022 | 0.03559 | -0.108 | 56.807
14.5 | 2.029 | 0.03751 | -0.108 | 54.098
15 | 2.019 | 0.04103 | -0.108 | 49.202
15.5 | 2.004 | 0.04468 | -0.108 | 44.843
16 | 1.985 | 0.04808 | -0.108 | 41.288
16.5 | 1.96 | 0.0524 | -0.107 | 37.409
17 | 1.936 | 0.05564 | -0.107 | 34.785
17.5 | 1.906 | 0.06073 | -0.107 | 31.382
18 | 1.876 | 0.06384 | -0.107 | 29.39
18.5 | 1.848 | 0.06467 | -0.107 | 28.581
19 | 1.8 | 0.07434 | -0.106 | 24.218
19.5 | 1.761 | 0.0793 | -0.106 | 22.204

## 60. Re 3M Mach 0.10 (2)
BIGFOIL.COM POLAR EXPORT
rhodesg34
Rhode St. Genese 34 |  |  |  | Cl Max: | 1.7489 | at alpha= | 15.5 | deg
XFOIL ncrit=9 |  |  |  | L/D Max: | 145.542 | at alpha= | 4 | deg
Re: | 3000000 |  |  | Cd Min: | 0.13064 | at alpha= | 20 | deg
Mach: | 0.1 |  |  | Cl=0 at alpha= | -6.3866 | deg
|  |  |  | @ Cl=0.1, Cd= | 0.0083588
|  |  |  | @ Cl=0.4, Cd= | 0.0082029
|  |  |  | @ Cl=0.6, Cd= | 0.0080557
alpha (deg) | Cl | Cd | Cm | Cl/Cd
-17 | -0.9972 | 0.02064 | -0.1294 | -48.314
-16.5 | -0.9746 | 0.01939 | -0.1248 | -50.263
-16 | -0.9398 | 0.01844 | -0.1217 | -50.9653
-15.5 | -0.9019 | 0.0175 | -0.119 | -51.5371
-15 | -0.8617 | 0.01653 | -0.1166 | -52.1295
-14.5 | -0.8266 | 0.01514 | -0.1134 | -54.5971
-14 | -0.7881 | 0.0138 | -0.1107 | -57.1087
-13.5 | -0.7411 | 0.01299 | -0.1091 | -57.0516
-13 | -0.6916 | 0.01238 | -0.1077 | -55.8643
-12.5 | -0.6417 | 0.01184 | -0.1064 | -54.1976
-12 | -0.5899 | 0.01128 | -0.1054 | -52.2961
-11.5 | -0.5378 | 0.01077 | -0.1044 | -49.935
-11 | -0.4857 | 0.0103 | -0.1033 | -47.1553
-10.5 | -0.4316 | 0.00991 | -0.1026 | -43.552
-10 | -0.3781 | 0.00951 | -0.1017 | -39.7581
-9.5 | -0.3248 | 0.00907 | -0.1009 | -35.8104
-9 | -0.273 | 0.00852 | -0.0997 | -32.0423
-8.5 | -0.2205 | 0.00828 | -0.0986 | -26.6304
-8 | -0.1696 | 0.0082 | -0.0972 | -20.6829
-7.5 | -0.117 | 0.00811 | -0.0961 | -14.4266
-7 | -0.0632 | 0.008 | -0.0953 | -7.9
-6.5 | -0.0105 | 0.00787 | -0.0942 | -1.3342
-6 | 0.0358 | 0.00813 | -0.092 | 4.4034
-5.5 | 0.0845 | 0.00835 | -0.0902 | 10.1198
-5 | 0.1372 | 0.00838 | -0.0892 | 16.3723
-4.5 | 0.1908 | 0.00831 | -0.0883 | 22.9603
-4 | 0.2452 | 0.00827 | -0.0876 | 29.6493
-3.5 | 0.299 | 0.00826 | -0.0868 | 36.1985
-3 | 0.3536 | 0.00822 | -0.0862 | 43.017
-2.5 | 0.408 | 0.0082 | -0.0855 | 49.7561
-2 | 0.4619 | 0.00821 | -0.0847 | 56.2607
-1.5 | 0.5159 | 0.00821 | -0.084 | 62.838
-1 | 0.569 | 0.00805 | -0.0831 | 70.6832
-0.5 | 0.623 | 0.00806 | -0.0824 | 77.2953
0 | 0.6765 | 0.00815 | -0.0816 | 83.0061
0.5 | 0.729 | 0.00824 | -0.0806 | 88.4709
1 | 0.7821 | 0.00825 | -0.0798 | 94.8
1.5 | 0.828 | 0.00778 | -0.0778 | 106.4267
2 | 0.8621 | 0.00712 | -0.0731 | 121.0815
2.5 | 0.9862 | 0.00728 | -0.088 | 135.467
3 | 1.0651 | 0.00749 | -0.0929 | 142.2029
3.5 | 1.1272 | 0.00778 | -0.0942 | 144.8843
4 | 1.1687 | 0.00803 | -0.0911 | 145.5417
4.5 | 1.1891 | 0.00903 | -0.0841 | 131.6833
5 | 1.2071 | 0.01023 | -0.0768 | 117.9961
5.5 | 1.2387 | 0.01073 | -0.0719 | 115.4427
6 | 1.2751 | 0.01119 | -0.0681 | 113.95
6.5 | 1.3137 | 0.01168 | -0.065 | 112.4743
7 | 1.3348 | 0.01308 | -0.0593 | 102.0489
7.5 | 1.3698 | 0.0139 | -0.0561 | 98.5468
8 | 1.4053 | 0.01474 | -0.0531 | 95.3392
8.5 | 1.44 | 0.01567 | -0.0503 | 91.8953
9 | 1.4763 | 0.01657 | -0.0478 | 89.0947
9.5 | 1.5102 | 0.01764 | -0.0454 | 85.6122
10 | 1.5408 | 0.01898 | -0.0427 | 81.1802
10.5 | 1.5701 | 0.02047 | -0.0402 | 76.7025
11 | 1.6007 | 0.0219 | -0.0379 | 73.0913
11.5 | 1.6291 | 0.02355 | -0.0357 | 69.1762
12 | 1.6543 | 0.02544 | -0.0334 | 65.0275
12.5 | 1.6752 | 0.02772 | -0.031 | 60.4329
13 | 1.6918 | 0.03042 | -0.0285 | 55.6147
13.5 | 1.7122 | 0.03296 | -0.0267 | 51.9478
14 | 1.7286 | 0.03598 | -0.025 | 48.0434
14.5 | 1.7383 | 0.03984 | -0.0234 | 43.632
15 | 1.7437 | 0.04435 | -0.0223 | 39.3168
15.5 | 1.7489 | 0.04908 | -0.0215 | 35.6337
16 | 1.7449 | 0.05497 | -0.0211 | 31.7428
16.5 | 1.7319 | 0.06213 | -0.0213 | 27.8754
17 | 1.7125 | 0.07038 | -0.0221 | 24.3322
17.5 | 1.6814 | 0.08055 | -0.0239 | 20.874
18 | 1.6509 | 0.09085 | -0.0261 | 18.1717
18.5 | 1.6143 | 0.10217 | -0.0291 | 15.8001
19 | 1.5869 | 0.1123 | -0.0321 | 14.1309
19.5 | 1.5647 | 0.12177 | -0.0353 | 12.8496
20 | 1.5473 | 0.13064 | -0.0386 | 11.844

## 61. Re 3M Mach 0.25 (1)
BIGFOIL.COM POLAR EXPORT
rhodesg34
Rhode St. Genese 34 |  |  |  | Cl Max: | 1.956 | at alpha= | 13 | deg
JavaFoil+Calcfoil stall+Eppler ext transition |  |  |  | L/D Max: | 175.869 | at alpha= | 3.5 | deg
Re: | 3000000 |  |  | Cd Min: | 0.00566 | at alpha= | -6 | deg
Mach: | 0.25 |  |  | Cl=0 at alpha= | -6.525 | deg
|  |  |  | @ Cl=0.1, Cd= | 0.006799
|  |  |  | @ Cl=0.4, Cd= | 0.0075836
|  |  |  | @ Cl=0.6, Cd= | 0.0072152
alpha (deg) | Cl | Cd | Cm | Cl/Cd
-20 | -0.547 | 0.16581 | -0.033 | -3.301
-19.5 | -0.567 | 0.16161 | -0.033 | -3.509
-19 | -0.585 | 0.14671 | -0.035 | -3.989
-18.5 | -0.6 | 0.13971 | -0.036 | -4.293
-18 | -0.611 | 0.13373 | -0.037 | -4.567
-17.5 | -0.618 | 0.12619 | -0.038 | -4.901
-17 | -0.623 | 0.11838 | -0.038 | -5.26
-16.5 | -0.623 | 0.11401 | -0.039 | -5.461
-16 | -0.62 | 0.10875 | -0.039 | -5.698
-15.5 | -0.613 | 0.10078 | -0.041 | -6.087
-15 | -0.604 | 0.09447 | -0.042 | -6.39
-14.5 | -0.59 | 0.0895 | -0.043 | -6.591
-14 | -0.573 | 0.0843 | -0.044 | -6.792
-13.5 | -0.552 | 0.07976 | -0.045 | -6.918
-13 | -0.528 | 0.07425 | -0.046 | -7.113
-12.5 | -0.508 | 0.06259 | -0.053 | -8.12
-12 | -0.479 | 0.05765 | -0.055 | -8.309
-11.5 | -0.444 | 0.05545 | -0.055 | -8.014
-11 | -0.413 | 0.04737 | -0.059 | -8.71
-10.5 | -0.436 | 0.00905 | -0.081 | -48.199
-10 | -0.39 | 0.00827 | -0.082 | -47.193
-9.5 | -0.34 | 0.00817 | -0.083 | -41.572
-9 | -0.286 | 0.00724 | -0.084 | -39.56
-8.5 | -0.231 | 0.00662 | -0.085 | -34.936
-8 | -0.174 | 0.0064 | -0.086 | -27.249
-7.5 | -0.116 | 0.00661 | -0.087 | -17.596
-7 | -0.057 | 0.00646 | -0.087 | -8.837
-6.5 | 0.003 | 0.00635 | -0.088 | 0.48
-6 | 0.064 | 0.00566 | -0.089 | 11.305
-5.5 | 0.125 | 0.00759 | -0.09 | 16.523
-5 | 0.188 | 0.00712 | -0.091 | 26.352
-4.5 | 0.25 | 0.00744 | -0.092 | 33.589
-4 | 0.312 | 0.00653 | -0.093 | 47.887
-3.5 | 0.375 | 0.00754 | -0.093 | 49.735
-3 | 0.438 | 0.00765 | -0.094 | 57.255
-2.5 | 0.5 | 0.00772 | -0.095 | 64.733
-2 | 0.562 | 0.00792 | -0.096 | 70.961
-1.5 | 0.624 | 0.00677 | -0.097 | 92.182
-1 | 0.685 | 0.00673 | -0.098 | 101.805
-0.5 | 0.747 | 0.00688 | -0.098 | 108.536
0 | 0.815 | 0.00687 | -0.099 | 118.5
0.5 | 0.877 | 0.00734 | -0.1 | 119.449
1 | 0.938 | 0.0062 | -0.101 | 151.369
1.5 | 1 | 0.00631 | -0.102 | 158.601
2 | 1.062 | 0.00665 | -0.102 | 159.752
2.5 | 1.123 | 0.00681 | -0.103 | 165.006
3 | 1.184 | 0.00701 | -0.104 | 169.011
3.5 | 1.245 | 0.00708 | -0.105 | 175.869
4 | 1.305 | 0.00925 | -0.105 | 141.021
4.5 | 1.364 | 0.01328 | -0.106 | 102.74
5 | 1.423 | 0.01385 | -0.107 | 102.75
5.5 | 1.481 | 0.0145 | -0.108 | 102.167
6 | 1.539 | 0.01205 | -0.108 | 127.706
6.5 | 1.564 | 0.01606 | -0.107 | 97.391
7 | 1.607 | 0.01699 | -0.107 | 94.593
7.5 | 1.65 | 0.01799 | -0.107 | 91.736
8 | 1.694 | 0.01878 | -0.108 | 90.19
8.5 | 1.729 | 0.02018 | -0.108 | 85.713
9 | 1.768 | 0.02114 | -0.108 | 83.603
9.5 | 1.799 | 0.02304 | -0.108 | 78.073
10 | 1.831 | 0.02484 | -0.108 | 73.686
10.5 | 1.86 | 0.02636 | -0.109 | 70.568
11 | 1.886 | 0.02794 | -0.109 | 67.499
11.5 | 1.909 | 0.02974 | -0.109 | 64.194
12 | 1.927 | 0.03225 | -0.109 | 59.754
12.5 | 1.944 | 0.03391 | -0.11 | 57.32
13 | 1.956 | 0.03582 | -0.11 | 54.61
13.5 | 1.954 | 0.04032 | -0.109 | 48.468
14 | 1.955 | 0.04306 | -0.109 | 45.404
14.5 | 1.934 | 0.04767 | -0.109 | 40.576
15 | 1.906 | 0.04957 | -0.109 | 38.452
15.5 | 1.866 | 0.05384 | -0.109 | 34.655
16 | 1.819 | 0.05798 | -0.108 | 31.377
16.5 | 1.765 | 0.06257 | -0.108 | 28.217
17 | 1.704 | 0.06823 | -0.108 | 24.968
17.5 | 1.641 | 0.07083 | -0.108 | 23.173
18 | 1.568 | 0.07691 | -0.108 | 20.385

## 62. Re 3M Mach 0.25 (2)
BIGFOIL.COM POLAR EXPORT
rhodesg34
Rhode St. Genese 34 |  |  |  | Cl Max: | 1.6944 | at alpha= | 14 | deg
XFOIL ncrit=9 |  |  |  | L/D Max: | 143.474 | at alpha= | 3.5 | deg
Re: | 3000000 |  |  | Cd Min: | 0.1841 | at alpha= | -19.5 | deg
Mach: | 0.25 |  |  | Cl=0 at alpha= | -6.3292 | deg
|  |  |  | @ Cl=0.1, Cd= | 0.0085607
|  |  |  | @ Cl=0.4, Cd= | 0.0083269
|  |  |  | @ Cl=0.6, Cd= | 0.0082473
alpha (deg) | Cl | Cd | Cm | Cl/Cd
-19.5 | -0.4112 | 0.1841 | -0.021 | -2.2336
-19 | -0.391 | 0.17714 | -0.0257 | -2.2073
-18.5 | -0.3866 | 0.16685 | -0.0296 | -2.3171
-18 | -0.3165 | 0.1576 | -0.0475 | -2.0082
-17.5 | -0.2669 | 0.14744 | -0.0619 | -1.8102
-17 | -0.2431 | 0.13446 | -0.0744 | -1.808
-16.5 | -0.2119 | 0.12993 | -0.0791 | -1.6309
-16 | -0.1934 | 0.12376 | -0.0829 | -1.5627
-15.5 | -0.7293 | 0.02946 | -0.1491 | -24.7556
-15 | -0.7713 | 0.02464 | -0.1426 | -31.3028
-14.5 | -0.7745 | 0.02225 | -0.1348 | -34.809
-14 | -0.755 | 0.01997 | -0.1298 | -37.8067
-13.5 | -0.7228 | 0.01815 | -0.1259 | -39.8237
-13 | -0.7021 | 0.01525 | -0.1206 | -46.0393
-12.5 | -0.6575 | 0.014 | -0.1176 | -46.9643
-12 | -0.6071 | 0.01304 | -0.1154 | -46.5567
-11.5 | -0.5552 | 0.01223 | -0.1134 | -45.3966
-11 | -0.5028 | 0.0115 | -0.1114 | -43.7217
-10.5 | -0.4478 | 0.01085 | -0.1099 | -41.2719
-10 | -0.3934 | 0.01028 | -0.1083 | -38.2685
-9.5 | -0.3375 | 0.00974 | -0.107 | -34.6509
-9 | -0.2821 | 0.00934 | -0.1056 | -30.2034
-8.5 | -0.2317 | 0.00876 | -0.1033 | -26.4498
-7.5 | -0.1239 | 0.00839 | -0.1002 | -14.7676
-7 | -0.0685 | 0.00823 | -0.0989 | -8.3232
-6.5 | -0.0153 | 0.00824 | -0.0973 | -1.8568
-6 | 0.0295 | 0.00856 | -0.0942 | 3.4463
-5.5 | 0.0828 | 0.00857 | -0.0927 | 9.6616
-5 | 0.1382 | 0.00854 | -0.0917 | 16.1827
-4.5 | 0.1937 | 0.00846 | -0.0906 | 22.896
-4 | 0.2499 | 0.0084 | -0.0897 | 29.75
-3.5 | 0.3056 | 0.00836 | -0.0888 | 36.555
-3 | 0.3619 | 0.00832 | -0.088 | 43.4976
-2.5 | 0.4174 | 0.00833 | -0.087 | 50.108
-2 | 0.4731 | 0.00833 | -0.0861 | 56.7947
-1.5 | 0.5294 | 0.0083 | -0.0854 | 63.7831
-1 | 0.5848 | 0.00827 | -0.0845 | 70.7134
-0.5 | 0.6384 | 0.00819 | -0.0833 | 77.9487
0 | 0.6926 | 0.0083 | -0.0821 | 83.4458
0.5 | 0.7474 | 0.00836 | -0.0811 | 89.4019
1 | 0.8022 | 0.0084 | -0.0801 | 95.5
1.5 | 0.8502 | 0.00808 | -0.0779 | 105.2228
2 | 0.8868 | 0.00749 | -0.0735 | 118.3979
2.5 | 1.0164 | 0.00747 | -0.0887 | 136.0643
3 | 1.099 | 0.00776 | -0.0938 | 141.6237
3.5 | 1.1521 | 0.00803 | -0.0925 | 143.4745
4 | 1.1904 | 0.0084 | -0.0882 | 141.7143
4.5 | 1.1818 | 0.01013 | -0.0753 | 116.6634
5 | 1.2137 | 0.01074 | -0.07 | 113.0074
5.5 | 1.2527 | 0.01127 | -0.0663 | 111.1535
6 | 1.2922 | 0.01188 | -0.0628 | 108.771
6.5 | 1.3307 | 0.01261 | -0.0593 | 105.5274
7 | 1.351 | 0.01428 | -0.0536 | 94.6078
7.5 | 1.3886 | 0.01521 | -0.0505 | 91.2952
8 | 1.4232 | 0.01637 | -0.0473 | 86.9395
8.5 | 1.4597 | 0.01752 | -0.0446 | 83.3162
9 | 1.4948 | 0.01879 | -0.0419 | 79.553
9.5 | 1.5267 | 0.02034 | -0.0391 | 75.059
10 | 1.5538 | 0.02225 | -0.036 | 69.8337
10.5 | 1.5826 | 0.02412 | -0.0334 | 65.6136
11 | 1.6097 | 0.02616 | -0.0308 | 61.5329
11.5 | 1.6332 | 0.02856 | -0.0282 | 57.1849
12 | 1.6519 | 0.03144 | -0.0256 | 52.5413
12.5 | 1.6641 | 0.03507 | -0.0233 | 47.4508
13 | 1.6785 | 0.03877 | -0.0215 | 43.2938
13.5 | 1.6898 | 0.043 | -0.0201 | 39.2977
14 | 1.6944 | 0.04804 | -0.0191 | 35.2706
14.5 | 1.688 | 0.05446 | -0.0185 | 30.9952
15 | 1.6799 | 0.06127 | -0.0184 | 27.418
15.5 | 1.6631 | 0.0694 | -0.0191 | 23.964
16 | 1.6349 | 0.07923 | -0.0207 | 20.6349
16.5 | 1.6039 | 0.08961 | -0.0229 | 17.8987
17 | 1.5752 | 0.09982 | -0.0255 | 15.7804
18 | 1.5259 | 0.11949 | -0.0314 | 12.7701
18.5 | 1.5103 | 0.12825 | -0.0345 | 11.7762
19 | 1.4997 | 0.13644 | -0.0377 | 10.9916

## 63. Re 3M Mach 0.50 (1)
BIGFOIL.COM POLAR EXPORT
rhodesg34
Rhode St. Genese 34 |  |  |  | Cl Max: | 1.725 | at alpha= | 8 | deg
JavaFoil+Calcfoil stall+Eppler ext transition |  |  |  | L/D Max: | 161.653 | at alpha= | 2.5 | deg
Re: | 3000000 |  |  | Cd Min: | 0.00612 | at alpha= | -6.5 | deg
Mach: | 0.5 |  |  | Cl=0 at alpha= | -6.5231 | deg
|  |  |  | @ Cl=0.1, Cd= | 0.0074774
|  |  |  | @ Cl=0.4, Cd= | 0.0079771
|  |  |  | @ Cl=0.6, Cd= | 0.0070062
alpha (deg) | Cl | Cd | Cm | Cl/Cd
-20 | -0.74 | 0.16867 | -0.042 | -4.39
-19.5 | -0.715 | 0.16478 | -0.044 | -4.342
-19 | -0.689 | 0.15272 | -0.044 | -4.508
-18.5 | -0.661 | 0.14499 | -0.044 | -4.559
-18 | -0.633 | 0.14222 | -0.044 | -4.452
-17.5 | -0.605 | 0.13572 | -0.043 | -4.46
-17 | -0.578 | 0.13324 | -0.043 | -4.338
-16.5 | -0.551 | 0.12707 | -0.043 | -4.334
-16 | -0.523 | 0.12209 | -0.043 | -4.287
-15.5 | -0.496 | 0.11807 | -0.043 | -4.204
-15 | -0.469 | 0.12016 | -0.043 | -3.902
-14.5 | -0.442 | 0.11898 | -0.044 | -3.712
-14 | -0.414 | 0.1056 | -0.044 | -3.923
-13.5 | -0.387 | 0.09798 | -0.045 | -3.951
-13 | -0.36 | 0.10013 | -0.045 | -3.592
-12.5 | -0.333 | 0.09094 | -0.047 | -3.656
-12 | -0.305 | 0.08672 | -0.047 | -3.514
-11.5 | -0.277 | 0.0795 | -0.046 | -3.484
-11 | -0.249 | 0.0733 | -0.047 | -3.403
-10.5 | -0.222 | 0.06744 | -0.049 | -3.29
-10 | -0.194 | 0.0623 | -0.049 | -3.116
-9.5 | -0.166 | 0.05872 | -0.05 | -2.834
-9 | -0.216 | 0.0543 | -0.05 | -3.986
-8.5 | -0.189 | 0.04935 | -0.055 | -3.831
-8 | -0.152 | 0.03964 | -0.066 | -3.826
-7.5 | -0.124 | 0.00838 | -0.097 | -14.74
-7 | -0.062 | 0.00697 | -0.098 | -8.84
-6.5 | 0.003 | 0.00612 | -0.099 | 0.543
-6 | 0.07 | 0.00746 | -0.1 | 9.426
-5.5 | 0.139 | 0.0075 | -0.101 | 18.49
-5 | 0.208 | 0.00785 | -0.101 | 26.503
-4.5 | 0.278 | 0.00674 | -0.102 | 41.241
-4 | 0.348 | 0.00794 | -0.103 | 43.818
-3.5 | 0.418 | 0.00799 | -0.104 | 52.407
-3 | 0.488 | 0.00819 | -0.105 | 59.664
-2.5 | 0.558 | 0.007 | -0.106 | 79.685
-2 | 0.626 | 0.00701 | -0.107 | 89.339
-1.5 | 0.695 | 0.0071 | -0.108 | 98.002
-1 | 0.764 | 0.00721 | -0.109 | 106.009
-0.5 | 0.833 | 0.00723 | -0.11 | 115.101
0 | 0.908 | 0.00738 | -0.111 | 122.951
0.5 | 0.976 | 0.00786 | -0.112 | 124.225
1 | 1.045 | 0.00775 | -0.113 | 134.817
1.5 | 1.113 | 0.00697 | -0.113 | 159.591
2 | 1.18 | 0.00745 | -0.114 | 158.475
2.5 | 1.248 | 0.00772 | -0.115 | 161.653
3 | 1.315 | 0.01032 | -0.116 | 127.443
3.5 | 1.364 | 0.01399 | -0.115 | 97.554
4 | 1.41 | 0.01631 | -0.115 | 86.488
4.5 | 1.466 | 0.01731 | -0.115 | 84.695
5 | 1.519 | 0.01867 | -0.115 | 81.349
5.5 | 1.572 | 0.01985 | -0.116 | 79.183
6 | 1.62 | 0.02134 | -0.116 | 75.9
6.5 | 1.659 | 0.02328 | -0.116 | 71.269
7 | 1.694 | 0.02506 | -0.116 | 67.594
7.5 | 1.716 | 0.02727 | -0.116 | 62.937
8 | 1.725 | 0.03051 | -0.116 | 56.536
8.5 | 1.717 | 0.03388 | -0.116 | 50.687
9 | 1.676 | 0.03845 | -0.116 | 43.586
9.5 | 1.568 | 0.04516 | -0.114 | 34.716
10 | 0.929 | 0.07671 | -0.068 | 12.113
10.5 | 1.066 | 0.06139 | -0.111 | 17.356
11 | 1.073 | 0.07371 | -0.107 | 14.559
11.5 | 1.012 | 0.09486 | -0.069 | 10.667
12 | 1.039 | 0.09824 | -0.07 | 10.58
12.5 | 1.067 | 0.10257 | -0.071 | 10.406
13 | 1.095 | 0.11108 | -0.072 | 9.86

## 64. Re 3M Mach 0.50 (2)
BIGFOIL.COM POLAR EXPORT
rhodesg34
Rhode St. Genese 34 |  |  |  | Cl Max: | 1.5176 | at alpha= | 9.5 | deg
XFOIL ncrit=9 |  |  |  | L/D Max: | 101.369 | at alpha= | 2 | deg
Re: | 3000000 |  |  | Cd Min: | 0.20668 | at alpha= | -20 | deg
Mach: | 0.5 |  |  | Cl=0 at alpha= | -6.121 | deg
|  |  |  | @ Cl=0.1, Cd= | 0.0095819
|  |  |  | @ Cl=0.4, Cd= | 0.0088536
|  |  |  | @ Cl=0.6, Cd= | 0.0088889
alpha (deg) | Cl | Cd | Cm | Cl/Cd
-20 | -0.4163 | 0.20668 | -0.0206 | -2.0142
-19.5 | -0.36 | 0.19189 | -0.039 | -1.8761
-19 | -0.2838 | 0.18028 | -0.0599 | -1.5742
-18.5 | -0.2458 | 0.17152 | -0.0695 | -1.4331
-18 | -0.2261 | 0.16224 | -0.0753 | -1.3936
-17.5 | -0.2016 | 0.15606 | -0.0794 | -1.2918
-17 | -0.1775 | 0.15016 | -0.083 | -1.1821
-16.5 | -0.1548 | 0.14399 | -0.0865 | -1.0751
-16 | -0.1424 | 0.13513 | -0.0909 | -1.0538
-15.5 | -0.121 | 0.12939 | -0.0939 | -0.93516
-15 | -0.0996 | 0.12362 | -0.0968 | -0.80569
-14.5 | -0.079 | 0.11769 | -0.0999 | -0.67125
-14 | -0.064 | 0.11066 | -0.1033 | -0.57835
-13.5 | -0.06 | 0.10181 | -0.1073 | -0.58933
-13 | -0.0389 | 0.0966 | -0.1099 | -0.40269
-12.5 | -0.0183 | 0.09125 | -0.1126 | -0.20055
-12 | -0.005 | 0.08479 | -0.1158 | -0.058969
-11.5 | 0.0039 | 0.07782 | -0.1194 | 0.050116
-11 | -0.0033 | 0.06873 | -0.1241 | -0.048014
-10.5 | -0.0106 | 0.06073 | -0.1286 | -0.17454
-10 | -0.0276 | 0.05277 | -0.1326 | -0.52302
-9.5 | -0.0494 | 0.04529 | -0.1367 | -1.0907
-9 | -0.0967 | 0.03633 | -0.1383 | -2.6617
-8.5 | -0.143 | 0.02458 | -0.1363 | -5.8177
-8 | -0.1759 | 0.01506 | -0.1283 | -11.6799
-7.5 | -0.1413 | 0.01198 | -0.1224 | -11.7947
-7 | -0.1034 | 0.01139 | -0.1155 | -9.0781
-6.5 | -0.047 | 0.01068 | -0.1114 | -4.4007
-5.5 | 0.077 | 0.0097 | -0.1055 | 7.9381
-5 | 0.1393 | 0.00938 | -0.1029 | 14.8507
-4.5 | 0.2033 | 0.00914 | -0.1008 | 22.2429
-4 | 0.2671 | 0.009 | -0.0988 | 29.6778
-3.5 | 0.3289 | 0.00891 | -0.0966 | 36.9136
-3 | 0.392 | 0.00886 | -0.0947 | 44.2438
-2.5 | 0.4545 | 0.00881 | -0.0929 | 51.5891
-2 | 0.5158 | 0.00881 | -0.0909 | 58.5471
-1.5 | 0.5757 | 0.00886 | -0.0887 | 64.9774
-1 | 0.6345 | 0.00893 | -0.0863 | 71.0526
-0.5 | 0.6938 | 0.00893 | -0.0839 | 77.6932
0 | 0.749 | 0.00887 | -0.0808 | 84.4419
0.5 | 0.8006 | 0.00897 | -0.077 | 89.2531
1 | 0.8516 | 0.00915 | -0.073 | 93.071
1.5 | 0.9041 | 0.00938 | -0.0693 | 96.3859
2 | 0.9549 | 0.00942 | -0.0654 | 101.3694
4 | 1.1893 | 0.01239 | -0.0607 | 95.9887
4.5 | 1.2342 | 0.01346 | -0.0566 | 91.6939
5 | 1.2807 | 0.01458 | -0.0529 | 87.8395
5.5 | 1.3273 | 0.01582 | -0.0493 | 83.9001
6 | 1.3677 | 0.01746 | -0.0454 | 78.3333
6.5 | 1.3824 | 0.02058 | -0.0397 | 67.172
7 | 1.4166 | 0.0228 | -0.0358 | 62.1316
7.5 | 1.4464 | 0.02542 | -0.0319 | 56.9001
8 | 1.4728 | 0.02843 | -0.0282 | 51.8044
8.5 | 1.4959 | 0.03191 | -0.0249 | 46.8787
9 | 1.5118 | 0.03623 | -0.022 | 41.7278
9.5 | 1.5176 | 0.04162 | -0.0196 | 36.4632
10 | 1.5117 | 0.04828 | -0.018 | 31.3111
10.5 | 1.487 | 0.05698 | -0.0176 | 26.0969
11 | 1.4484 | 0.0676 | -0.0188 | 21.426
11.5 | 1.4022 | 0.07913 | -0.0208 | 17.7202
12 | 1.3637 | 0.09008 | -0.0231 | 15.1388
12.5 | 1.3506 | 0.09865 | -0.0247 | 13.6908
13 | 1.3405 | 0.10706 | -0.0266 | 12.521
13.5 | 1.3376 | 0.11488 | -0.0283 | 11.6435
14 | 1.3366 | 0.12262 | -0.0302 | 10.9003
14.5 | 1.3344 | 0.13065 | -0.0326 | 10.2135

## 65. Re 4M Mach 0.00 (1)
BIGFOIL.COM POLAR EXPORT
rhodesg34
Rhode St. Genese 34 |  |  |  | Cl Max: | 2.042 | at alpha= | 14.5 | deg
JavaFoil+Calcfoil stall+Eppler ext transition |  |  |  | L/D Max: | 182.461 | at alpha= | 3.5 | deg
Re: | 4000000 |  |  | Cd Min: | 0.00551 | at alpha= | -6.5 | deg
Mach: | 0 |  |  | Cl=0 at alpha= | -6.5254 | deg
|  |  |  | @ Cl=0.1, Cd= | 0.0063707
|  |  |  | @ Cl=0.4, Cd= | 0.006896
|  |  |  | @ Cl=0.6, Cd= | 0.00643
alpha (deg) | Cl | Cd | Cm | Cl/Cd
-20 | -0.796 | 0.14507 | -0.036 | -5.49
-19.5 | -0.791 | 0.13842 | -0.037 | -5.716
-19 | -0.784 | 0.1326 | -0.038 | -5.916
-18.5 | -0.776 | 0.12475 | -0.039 | -6.223
-18 | -0.766 | 0.11816 | -0.039 | -6.479
-17.5 | -0.753 | 0.11246 | -0.04 | -6.697
-17 | -0.739 | 0.10739 | -0.041 | -6.879
-16.5 | -0.721 | 0.10325 | -0.041 | -6.984
-16 | -0.708 | 0.09206 | -0.045 | -7.696
-15.5 | -0.689 | 0.08571 | -0.047 | -8.038
-15 | -0.667 | 0.08011 | -0.048 | -8.328
-14.5 | -0.643 | 0.07364 | -0.05 | -8.738
-14 | -0.618 | 0.06816 | -0.051 | -9.066
-13.5 | -0.597 | 0.05655 | -0.056 | -10.561
-13 | -0.573 | 0.04676 | -0.059 | -12.256
-12.5 | -0.589 | 0.01595 | -0.071 | -36.897
-12 | -0.569 | 0.00983 | -0.075 | -57.937
-11.5 | -0.53 | 0.00909 | -0.077 | -58.263
-11 | -0.486 | 0.00696 | -0.078 | -69.74
-10.5 | -0.437 | 0.00677 | -0.079 | -64.568
-10 | -0.387 | 0.00708 | -0.08 | -54.572
-9.5 | -0.335 | 0.00648 | -0.08 | -51.65
-9 | -0.281 | 0.00628 | -0.081 | -44.773
-8.5 | -0.226 | 0.00655 | -0.082 | -34.554
-8 | -0.17 | 0.00636 | -0.083 | -26.787
-7.5 | -0.113 | 0.00621 | -0.084 | -18.261
-7 | -0.056 | 0.00569 | -0.085 | -9.772
-6.5 | 0.003 | 0.00551 | -0.085 | 0.538
-6 | 0.062 | 0.0067 | -0.086 | 9.278
-5.5 | 0.122 | 0.00618 | -0.087 | 19.695
-5 | 0.182 | 0.00705 | -0.088 | 25.806
-4.5 | 0.242 | 0.00628 | -0.089 | 38.574
-4 | 0.303 | 0.00719 | -0.09 | 42.129
-3.5 | 0.364 | 0.00635 | -0.09 | 57.268
-3 | 0.424 | 0.00726 | -0.091 | 58.452
-2.5 | 0.484 | 0.00736 | -0.092 | 65.792
-2 | 0.544 | 0.00643 | -0.093 | 84.612
-1.5 | 0.604 | 0.00643 | -0.094 | 93.945
-1 | 0.664 | 0.00643 | -0.094 | 103.322
-0.5 | 0.724 | 0.00651 | -0.095 | 111.201
0 | 0.789 | 0.00649 | -0.096 | 121.541
0.5 | 0.849 | 0.00696 | -0.097 | 122.086
1 | 0.909 | 0.00586 | -0.098 | 155.2
1.5 | 0.969 | 0.0059 | -0.098 | 164.388
2 | 1.029 | 0.00749 | -0.099 | 137.357
2.5 | 1.089 | 0.00635 | -0.1 | 171.482
3 | 1.148 | 0.00649 | -0.101 | 176.84
3.5 | 1.207 | 0.00662 | -0.101 | 182.461
4 | 1.265 | 0.01057 | -0.102 | 119.773
4.5 | 1.323 | 0.01191 | -0.103 | 111.084
5 | 1.381 | 0.01229 | -0.103 | 112.341
5.5 | 1.438 | 0.01292 | -0.104 | 111.342
6 | 1.494 | 0.01352 | -0.105 | 110.557
6.5 | 1.548 | 0.01404 | -0.106 | 110.264
7 | 1.6 | 0.01232 | -0.106 | 129.932
7.5 | 1.651 | 0.01273 | -0.107 | 129.674
8 | 1.679 | 0.01599 | -0.106 | 105.009
8.5 | 1.71 | 0.01709 | -0.106 | 100.094
9 | 1.752 | 0.01778 | -0.106 | 98.527
9.5 | 1.789 | 0.01886 | -0.106 | 94.844
10 | 1.82 | 0.02035 | -0.106 | 89.459
10.5 | 1.855 | 0.02147 | -0.106 | 86.39
11 | 1.886 | 0.02281 | -0.107 | 82.677
11.5 | 1.915 | 0.02433 | -0.107 | 78.683
12 | 1.944 | 0.02595 | -0.107 | 74.91
12.5 | 1.971 | 0.02715 | -0.107 | 72.604
13 | 1.994 | 0.02876 | -0.108 | 69.339
13.5 | 2.013 | 0.03148 | -0.108 | 63.944
14 | 2.033 | 0.03307 | -0.108 | 61.465
14.5 | 2.042 | 0.03502 | -0.108 | 58.294
15 | 2.039 | 0.03733 | -0.108 | 54.615
15.5 | 2.032 | 0.03973 | -0.109 | 51.149
16 | 2.017 | 0.04269 | -0.108 | 47.256
16.5 | 1.999 | 0.04607 | -0.108 | 43.4
17 | 1.968 | 0.05176 | -0.107 | 38.03
17.5 | 1.95 | 0.05326 | -0.108 | 36.617
18 | 1.929 | 0.05463 | -0.108 | 35.317
18.5 | 1.89 | 0.06234 | -0.107 | 30.311
19 | 1.857 | 0.0664 | -0.107 | 27.97
19.5 | 1.819 | 0.07236 | -0.107 | 25.143

## 66. Re 4M Mach 0.00 (2)
BIGFOIL.COM POLAR EXPORT
rhodesg34
Rhode St. Genese 34 |  |  |  | Cl Max: | 1.802 | at alpha= | 16 | deg
XFOIL ncrit=9 |  |  |  | L/D Max: | 152.068 | at alpha= | 3.5 | deg
Re: | 4000000 |  |  | Cd Min: | 0.12099 | at alpha= | 20 | deg
Mach: | 0 |  |  | Cl=0 at alpha= | -6.3064 | deg
|  |  |  | @ Cl=0.1, Cd= | 0.0079742
|  |  |  | @ Cl=0.4, Cd= | 0.0078
|  |  |  | @ Cl=0.6, Cd= | 0.0076926
alpha (deg) | Cl | Cd | Cm | Cl/Cd
-20 | -1.3748 | 0.02408 | -0.1087 | -57.093
-19 | -1.2825 | 0.02028 | -0.1118 | -63.2396
-18.5 | -1.1633 | 0.01828 | -0.1274 | -63.6379
-18 | -1.1394 | 0.01771 | -0.1224 | -64.3365
-17.5 | -1.1049 | 0.01692 | -0.1193 | -65.3014
-16.5 | -1.0266 | 0.01532 | -0.1145 | -67.0104
-16 | -0.9829 | 0.01464 | -0.1127 | -67.138
-15.5 | -0.938 | 0.01402 | -0.1109 | -66.9044
-15 | -0.8914 | 0.01338 | -0.1094 | -66.6218
-14.5 | -0.8429 | 0.01283 | -0.1082 | -65.6976
-14 | -0.794 | 0.01231 | -0.107 | -64.5004
-13.5 | -0.7442 | 0.01185 | -0.1059 | -62.8017
-13 | -0.6969 | 0.01099 | -0.1044 | -63.4122
-12.5 | -0.6472 | 0.01033 | -0.1032 | -62.6525
-12 | -0.5959 | 0.00986 | -0.1023 | -60.4361
-11.5 | -0.5431 | 0.00946 | -0.1015 | -57.4101
-11 | -0.4894 | 0.00908 | -0.1009 | -53.8987
-10.5 | -0.4361 | 0.00878 | -0.1002 | -49.6697
-10 | -0.3818 | 0.00845 | -0.0996 | -45.1834
-9.5 | -0.3282 | 0.00818 | -0.0989 | -40.1222
-9 | -0.2762 | 0.00805 | -0.0978 | -34.3106
-8.5 | -0.2251 | 0.00798 | -0.0966 | -28.208
-8 | -0.1728 | 0.00773 | -0.0956 | -22.3545
-7.5 | -0.1196 | 0.00761 | -0.0947 | -15.7162
-7 | -0.0665 | 0.00755 | -0.0939 | -8.8079
-6.5 | -0.0192 | 0.00783 | -0.0919 | -2.4521
-6 | 0.0304 | 0.00802 | -0.0904 | 3.7905
-5 | 0.1368 | 0.00795 | -0.0887 | 17.2075
-4.5 | 0.1913 | 0.00788 | -0.0881 | 24.2766
-4 | 0.2453 | 0.00786 | -0.0875 | 31.2087
-3.5 | 0.3 | 0.00781 | -0.0869 | 38.4123
-3 | 0.3543 | 0.0078 | -0.0863 | 45.4231
-2.5 | 0.4086 | 0.0078 | -0.0857 | 52.3846
-2 | 0.4637 | 0.00777 | -0.0852 | 59.6782
-1.5 | 0.5184 | 0.00775 | -0.0847 | 66.8903
-1 | 0.5722 | 0.00773 | -0.084 | 74.0233
-0.5 | 0.6243 | 0.00766 | -0.0831 | 81.5013
0 | 0.6782 | 0.00771 | -0.0824 | 87.9637
0.5 | 0.7326 | 0.00775 | -0.0819 | 94.529
1.5 | 0.8355 | 0.0077 | -0.0798 | 108.5065
2 | 0.8804 | 0.00734 | -0.0776 | 119.9455
3 | 1.0378 | 0.007 | -0.0879 | 148.2571
3.5 | 1.1101 | 0.0073 | -0.0916 | 152.0685
4 | 1.144 | 0.00876 | -0.0879 | 130.5936
4.5 | 1.1759 | 0.00938 | -0.0832 | 125.3625
5 | 1.2146 | 0.00978 | -0.0797 | 124.1922
5.5 | 1.2537 | 0.01023 | -0.0765 | 122.5513
6 | 1.2897 | 0.01058 | -0.0726 | 121.8998
6.5 | 1.3102 | 0.01173 | -0.0662 | 111.6965
7 | 1.3457 | 0.0124 | -0.0628 | 108.5242
7.5 | 1.3828 | 0.01305 | -0.0598 | 105.9617
8 | 1.4211 | 0.01367 | -0.0572 | 103.9576
8.5 | 1.4591 | 0.01434 | -0.0547 | 101.7503
9 | 1.4944 | 0.01518 | -0.0521 | 98.4453
9.5 | 1.5275 | 0.01619 | -0.0493 | 94.3484
10 | 1.563 | 0.01712 | -0.0471 | 91.2967
10.5 | 1.5965 | 0.0182 | -0.0448 | 87.7198
11 | 1.6279 | 0.01946 | -0.0426 | 83.6536
11.5 | 1.6562 | 0.02096 | -0.0401 | 79.0172
12 | 1.6809 | 0.02276 | -0.0376 | 73.8533
12.5 | 1.7086 | 0.02439 | -0.0355 | 70.0533
13 | 1.7328 | 0.02631 | -0.0333 | 65.8609
13.5 | 1.753 | 0.02859 | -0.0311 | 61.3151
14 | 1.7684 | 0.03137 | -0.0288 | 56.3723
14.5 | 1.7853 | 0.03418 | -0.027 | 52.2323
15 | 1.7959 | 0.03772 | -0.0253 | 47.6113
15.5 | 1.8016 | 0.04199 | -0.024 | 42.9055
16 | 1.802 | 0.04701 | -0.023 | 38.3323
16.5 | 1.7949 | 0.05309 | -0.0224 | 33.8086
17 | 1.7792 | 0.06038 | -0.0224 | 29.4667
17.5 | 1.7584 | 0.06862 | -0.023 | 25.6252
18 | 1.7255 | 0.07887 | -0.0247 | 21.8778
18.5 | 1.6896 | 0.08984 | -0.0271 | 18.8068
19 | 1.6585 | 0.10035 | -0.0298 | 16.5272
19.5 | 1.6245 | 0.11135 | -0.0331 | 14.5891
20 | 1.601 | 0.12099 | -0.0364 | 13.2325

## 67. Re 4M Mach 0.10 (1)
BIGFOIL.COM POLAR EXPORT
rhodesg34
Rhode St. Genese 34 |  |  |  | Cl Max: | 2.035 | at alpha= | 14.5 | deg
JavaFoil+Calcfoil stall+Eppler ext transition |  |  |  | L/D Max: | 182.517 | at alpha= | 3.5 | deg
Re: | 4000000 |  |  | Cd Min: | 0.00572 | at alpha= | -7 | deg
Mach: | 0.1 |  |  | Cl=0 at alpha= | -6.5254 | deg
|  |  |  | @ Cl=0.1, Cd= | 0.006326
|  |  |  | @ Cl=0.4, Cd= | 0.0072174
|  |  |  | @ Cl=0.6, Cd= | 0.0064588
alpha (deg) | Cl | Cd | Cm | Cl/Cd
-20 | -0.771 | 0.14737 | -0.036 | -5.232
-19.5 | -0.769 | 0.14126 | -0.037 | -5.441
-19 | -0.764 | 0.13455 | -0.037 | -5.677
-18.5 | -0.758 | 0.12602 | -0.039 | -6.017
-18 | -0.75 | 0.11996 | -0.04 | -6.252
-17.5 | -0.739 | 0.11405 | -0.04 | -6.482
-17 | -0.727 | 0.10797 | -0.041 | -6.729
-16.5 | -0.711 | 0.10448 | -0.041 | -6.805
-16 | -0.694 | 0.09868 | -0.042 | -7.031
-15.5 | -0.675 | 0.09342 | -0.043 | -7.221
-15 | -0.661 | 0.08201 | -0.048 | -8.055
-14.5 | -0.639 | 0.0749 | -0.05 | -8.526
-14 | -0.613 | 0.06989 | -0.051 | -8.77
-13.5 | -0.59 | 0.06148 | -0.054 | -9.589
-13 | -0.56 | 0.05637 | -0.055 | -9.938
-12.5 | -0.564 | 0.02669 | -0.067 | -21.122
-12 | -0.566 | 0.01025 | -0.075 | -55.169
-11.5 | -0.529 | 0.00931 | -0.077 | -56.776
-11 | -0.484 | 0.00893 | -0.078 | -54.207
-10.5 | -0.438 | 0.00678 | -0.079 | -64.572
-10 | -0.387 | 0.00711 | -0.08 | -54.524
-9.5 | -0.335 | 0.00654 | -0.081 | -51.33
-9 | -0.282 | 0.00634 | -0.082 | -44.473
-8.5 | -0.227 | 0.00651 | -0.083 | -34.874
-8 | -0.171 | 0.0064 | -0.083 | -26.721
-7.5 | -0.114 | 0.00617 | -0.084 | -18.447
-7 | -0.056 | 0.00572 | -0.085 | -9.755
-6.5 | 0.003 | 0.00664 | -0.086 | 0.449
-6 | 0.062 | 0.00663 | -0.087 | 9.421
-5.5 | 0.122 | 0.00615 | -0.088 | 19.899
-5 | 0.183 | 0.00712 | -0.088 | 25.649
-4.5 | 0.243 | 0.00625 | -0.089 | 38.973
-4 | 0.304 | 0.00709 | -0.09 | 42.895
-3.5 | 0.365 | 0.00716 | -0.091 | 50.999
-3 | 0.426 | 0.00726 | -0.092 | 58.717
-2.5 | 0.487 | 0.00727 | -0.093 | 66.924
-2 | 0.547 | 0.00645 | -0.093 | 84.825
-1.5 | 0.607 | 0.00646 | -0.094 | 94.054
-1 | 0.668 | 0.00642 | -0.095 | 104.024
-0.5 | 0.728 | 0.00646 | -0.096 | 112.596
0 | 0.793 | 0.00656 | -0.097 | 120.992
0.5 | 0.854 | 0.00695 | -0.097 | 122.843
1 | 0.914 | 0.00587 | -0.098 | 155.576
1.5 | 0.974 | 0.00594 | -0.099 | 163.909
2 | 1.034 | 0.00751 | -0.1 | 137.755
2.5 | 1.094 | 0.00637 | -0.1 | 171.672
3 | 1.154 | 0.00648 | -0.101 | 178.083
3.5 | 1.213 | 0.00665 | -0.102 | 182.517
4 | 1.271 | 0.01066 | -0.103 | 119.314
4.5 | 1.33 | 0.01202 | -0.103 | 110.593
5 | 1.388 | 0.01238 | -0.104 | 112.051
5.5 | 1.445 | 0.01307 | -0.105 | 110.572
6 | 1.501 | 0.01362 | -0.105 | 110.188
6.5 | 1.555 | 0.01415 | -0.106 | 109.887
7 | 1.607 | 0.01242 | -0.107 | 129.378
7.5 | 1.658 | 0.01285 | -0.107 | 129.052
8 | 1.674 | 0.01641 | -0.106 | 101.998
8.5 | 1.715 | 0.01736 | -0.106 | 98.77
9 | 1.755 | 0.01805 | -0.106 | 97.251
9.5 | 1.792 | 0.01921 | -0.107 | 93.319
10 | 1.824 | 0.02076 | -0.107 | 87.82
10.5 | 1.858 | 0.02162 | -0.107 | 85.933
11 | 1.886 | 0.0237 | -0.107 | 79.549
11.5 | 1.917 | 0.02511 | -0.107 | 76.319
12 | 1.944 | 0.02642 | -0.108 | 73.576
12.5 | 1.97 | 0.02767 | -0.108 | 71.186
13 | 1.992 | 0.0296 | -0.108 | 67.312
13.5 | 2.01 | 0.03166 | -0.108 | 63.491
14 | 2.026 | 0.03367 | -0.108 | 60.171
14.5 | 2.035 | 0.03531 | -0.109 | 57.621
15 | 2.027 | 0.03819 | -0.109 | 53.069
15.5 | 2.014 | 0.04122 | -0.109 | 48.866
16 | 1.996 | 0.04431 | -0.108 | 45.038
16.5 | 1.973 | 0.04801 | -0.108 | 41.093
17 | 1.946 | 0.05169 | -0.108 | 37.643
17.5 | 1.915 | 0.05637 | -0.108 | 33.974
18 | 1.891 | 0.05693 | -0.108 | 33.206
18.5 | 1.856 | 0.06056 | -0.108 | 30.652
19 | 1.809 | 0.0696 | -0.107 | 25.99
19.5 | 1.765 | 0.07637 | -0.106 | 23.11

## 68. Re 4M Mach 0.10 (2)
BIGFOIL.COM POLAR EXPORT
rhodesg34
Rhode St. Genese 34 |  |  |  | Cl Max: | 1.7946 | at alpha= | 15.5 | deg
XFOIL ncrit=9 |  |  |  | L/D Max: | 151.287 | at alpha= | 3.5 | deg
Re: | 4000000 |  |  | Cd Min: | 0.12663 | at alpha= | 20 | deg
Mach: | 0.1 |  |  | Cl=0 at alpha= | -6.3064 | deg
|  |  |  | @ Cl=0.1, Cd= | 0.0079941
|  |  |  | @ Cl=0.4, Cd= | 0.0078119
|  |  |  | @ Cl=0.6, Cd= | 0.0077213
alpha (deg) | Cl | Cd | Cm | Cl/Cd
-18 | -1.1318 | 0.01888 | -0.1283 | -59.947
-17.5 | -1.1018 | 0.01795 | -0.1244 | -61.3816
-16.5 | -1.0289 | 0.01608 | -0.1184 | -63.9863
-16 | -0.9862 | 0.01531 | -0.1162 | -64.4154
-15.5 | -0.9424 | 0.01458 | -0.114 | -64.6365
-15 | -0.8966 | 0.01384 | -0.1122 | -64.7832
-14.5 | -0.8485 | 0.0132 | -0.1107 | -64.2803
-14 | -0.7999 | 0.01262 | -0.1092 | -63.3835
-13.5 | -0.7499 | 0.0121 | -0.1079 | -61.9752
-13 | -0.6988 | 0.01152 | -0.1067 | -60.6597
-12.5 | -0.6516 | 0.0106 | -0.105 | -61.4717
-12 | -0.6005 | 0.01005 | -0.1038 | -59.7512
-11.5 | -0.5475 | 0.0096 | -0.1029 | -57.0312
-11 | -0.4935 | 0.0092 | -0.1022 | -53.6413
-10.5 | -0.4396 | 0.00889 | -0.1014 | -49.4488
-10 | -0.385 | 0.00853 | -0.1007 | -45.1348
-9.5 | -0.3311 | 0.00825 | -0.0999 | -40.1333
-9 | -0.2788 | 0.00811 | -0.0987 | -34.3773
-8 | -0.1745 | 0.00778 | -0.0964 | -22.4293
-7.5 | -0.1209 | 0.00765 | -0.0955 | -15.8039
-7 | -0.0677 | 0.00759 | -0.0945 | -8.9196
-6 | 0.0299 | 0.00806 | -0.0909 | 3.7097
-5.5 | 0.0826 | 0.00801 | -0.0899 | 10.3121
-4.5 | 0.192 | 0.00791 | -0.0886 | 24.2731
-4 | 0.2462 | 0.00788 | -0.0879 | 31.2437
-3.5 | 0.3013 | 0.00783 | -0.0873 | 38.4802
-3 | 0.3559 | 0.00782 | -0.0866 | 45.5115
-2.5 | 0.4106 | 0.00781 | -0.086 | 52.5736
-2 | 0.466 | 0.00778 | -0.0855 | 59.8972
-1.5 | 0.5209 | 0.00776 | -0.085 | 67.1263
-1 | 0.5749 | 0.00775 | -0.0842 | 74.1806
-0.5 | 0.6273 | 0.00769 | -0.0833 | 81.5735
0 | 0.6816 | 0.00772 | -0.0826 | 88.2902
0.5 | 0.7362 | 0.00777 | -0.082 | 94.749
1.5 | 0.8396 | 0.00775 | -0.0799 | 108.3355
2 | 0.8851 | 0.00739 | -0.0777 | 119.77
2.5 | 0.9675 | 0.0067 | -0.0837 | 144.403
3 | 1.0438 | 0.00704 | -0.0881 | 148.267
3.5 | 1.1165 | 0.00738 | -0.0917 | 151.2873
4 | 1.1454 | 0.00891 | -0.087 | 128.5522
4.5 | 1.1792 | 0.00947 | -0.0825 | 124.5195
5 | 1.2186 | 0.00986 | -0.079 | 123.5903
5.5 | 1.2555 | 0.01031 | -0.0752 | 121.775
6 | 1.2918 | 0.01068 | -0.0713 | 120.9551
6.5 | 1.3127 | 0.01189 | -0.065 | 110.4037
7 | 1.3492 | 0.01255 | -0.0617 | 107.506
7.5 | 1.3866 | 0.01323 | -0.0587 | 104.8073
8 | 1.4255 | 0.01387 | -0.0562 | 102.7758
8.5 | 1.4633 | 0.01459 | -0.0536 | 100.2947
9 | 1.4985 | 0.01549 | -0.0509 | 96.7398
9.5 | 1.5315 | 0.01655 | -0.0481 | 92.5378
10 | 1.5668 | 0.01755 | -0.0458 | 89.2764
10.5 | 1.6001 | 0.01871 | -0.0435 | 85.5211
11 | 1.6313 | 0.02006 | -0.0412 | 81.321
11.5 | 1.6591 | 0.02166 | -0.0386 | 76.5974
12 | 1.6835 | 0.02355 | -0.0361 | 71.4862
12.5 | 1.7105 | 0.0253 | -0.0339 | 67.6087
13 | 1.7337 | 0.02739 | -0.0317 | 63.2968
13.5 | 1.752 | 0.02992 | -0.0294 | 58.5561
14 | 1.767 | 0.03288 | -0.0272 | 53.7409
14.5 | 1.7829 | 0.03592 | -0.0254 | 49.6353
15 | 1.7905 | 0.03995 | -0.0238 | 44.8185
15.5 | 1.7946 | 0.04455 | -0.0227 | 40.2828
16 | 1.7898 | 0.05034 | -0.0219 | 35.5542
16.5 | 1.7794 | 0.05694 | -0.0216 | 31.2504
17 | 1.7586 | 0.06507 | -0.0219 | 27.0263
17.5 | 1.732 | 0.07432 | -0.0231 | 23.3046
18 | 1.6946 | 0.08539 | -0.0253 | 19.8454
18.5 | 1.6616 | 0.09611 | -0.0279 | 17.2885
19 | 1.6307 | 0.10661 | -0.0309 | 15.2959
19.5 | 1.5996 | 0.11735 | -0.0344 | 13.631
20 | 1.5789 | 0.12663 | -0.0377 | 12.4686

## 69. Re 4M Mach 0.25 (1)
BIGFOIL.COM POLAR EXPORT
rhodesg34
Rhode St. Genese 34 |  |  |  | Cl Max: | 1.966 | at alpha= | 14 | deg
JavaFoil+Calcfoil stall+Eppler ext transition |  |  |  | L/D Max: | 177.089 | at alpha= | 3 | deg
Re: | 4000000 |  |  | Cd Min: | 0.00576 | at alpha= | -7 | deg
Mach: | 0.25 |  |  | Cl=0 at alpha= | -6.525 | deg
|  |  |  | @ Cl=0.1, Cd= | 0.00677
|  |  |  | @ Cl=0.4, Cd= | 0.0072995
|  |  |  | @ Cl=0.6, Cd= | 0.0064552
alpha (deg) | Cl | Cd | Cm | Cl/Cd
-20 | -0.548 | 0.1634 | -0.035 | -3.356
-19.5 | -0.568 | 0.15575 | -0.035 | -3.649
-19 | -0.586 | 0.14302 | -0.036 | -4.099
-18.5 | -0.601 | 0.13647 | -0.037 | -4.401
-18 | -0.612 | 0.12869 | -0.038 | -4.752
-17.5 | -0.619 | 0.12229 | -0.038 | -5.063
-17 | -0.623 | 0.11575 | -0.039 | -5.385
-16.5 | -0.623 | 0.11162 | -0.039 | -5.584
-16 | -0.62 | 0.10526 | -0.04 | -5.893
-15.5 | -0.615 | 0.0979 | -0.042 | -6.285
-15 | -0.605 | 0.09236 | -0.043 | -6.551
-14.5 | -0.591 | 0.08745 | -0.044 | -6.761
-14 | -0.574 | 0.08161 | -0.045 | -7.034
-13.5 | -0.552 | 0.07848 | -0.046 | -7.04
-13 | -0.537 | 0.06472 | -0.053 | -8.299
-12.5 | -0.51 | 0.06037 | -0.054 | -8.453
-12 | -0.486 | 0.05067 | -0.059 | -9.593
-11.5 | -0.451 | 0.04859 | -0.059 | -9.291
-11 | -0.452 | 0.01933 | -0.073 | -23.365
-10.5 | -0.438 | 0.00882 | -0.081 | -49.688
-10 | -0.391 | 0.00734 | -0.082 | -53.274
-9.5 | -0.34 | 0.0067 | -0.083 | -50.698
-9 | -0.286 | 0.00684 | -0.084 | -41.865
-8.5 | -0.231 | 0.00666 | -0.085 | -34.714
-8 | -0.174 | 0.00645 | -0.086 | -27.064
-7.5 | -0.116 | 0.00592 | -0.087 | -19.642
-7 | -0.057 | 0.00576 | -0.087 | -9.924
-6.5 | 0.003 | 0.00677 | -0.088 | 0.45
-6 | 0.064 | 0.00677 | -0.089 | 9.457
-5.5 | 0.125 | 0.00677 | -0.09 | 18.54
-5 | 0.188 | 0.00631 | -0.091 | 29.717
-4.5 | 0.25 | 0.00716 | -0.092 | 34.899
-4 | 0.312 | 0.00716 | -0.093 | 43.662
-3.5 | 0.375 | 0.00724 | -0.093 | 51.821
-3 | 0.438 | 0.00739 | -0.094 | 59.244
-2.5 | 0.5 | 0.00642 | -0.095 | 77.911
-2 | 0.562 | 0.0064 | -0.096 | 87.806
-1.5 | 0.624 | 0.00649 | -0.097 | 96.061
-1 | 0.686 | 0.00642 | -0.098 | 106.745
-0.5 | 0.747 | 0.0065 | -0.098 | 115.01
0 | 0.815 | 0.0066 | -0.099 | 123.454
0.5 | 0.877 | 0.00702 | -0.1 | 124.787
1 | 0.938 | 0.00596 | -0.101 | 157.419
1.5 | 1 | 0.00602 | -0.102 | 166.181
2 | 1.062 | 0.00773 | -0.102 | 137.395
2.5 | 1.123 | 0.00649 | -0.103 | 173.06
3 | 1.184 | 0.00669 | -0.104 | 177.089
3.5 | 1.245 | 0.00853 | -0.105 | 145.996
4 | 1.305 | 0.00899 | -0.105 | 145.129
4.5 | 1.364 | 0.01263 | -0.106 | 107.959
5 | 1.423 | 0.01315 | -0.107 | 108.228
5.5 | 1.481 | 0.0138 | -0.108 | 107.366
6 | 1.539 | 0.01437 | -0.108 | 107.088
6.5 | 1.592 | 0.01501 | -0.109 | 106.064
7 | 1.614 | 0.01593 | -0.108 | 101.313
7.5 | 1.656 | 0.01694 | -0.108 | 97.747
8 | 1.699 | 0.01766 | -0.108 | 96.237
8.5 | 1.738 | 0.01878 | -0.108 | 92.543
9 | 1.775 | 0.01986 | -0.108 | 89.332
9.5 | 1.803 | 0.02179 | -0.108 | 82.714
10 | 1.834 | 0.02349 | -0.109 | 78.075
10.5 | 1.865 | 0.02489 | -0.109 | 74.904
11 | 1.892 | 0.02612 | -0.109 | 72.457
11.5 | 1.915 | 0.02778 | -0.11 | 68.913
12 | 1.932 | 0.03053 | -0.11 | 63.296
12.5 | 1.949 | 0.0315 | -0.11 | 61.886
13 | 1.961 | 0.03397 | -0.11 | 57.718
13.5 | 1.964 | 0.03728 | -0.11 | 52.696
14 | 1.966 | 0.03996 | -0.11 | 49.199
14.5 | 1.945 | 0.04416 | -0.11 | 44.058
15 | 1.917 | 0.04596 | -0.11 | 41.715
15.5 | 1.874 | 0.05033 | -0.109 | 37.222
16 | 1.826 | 0.05452 | -0.109 | 33.486
16.5 | 1.773 | 0.05918 | -0.109 | 29.955
17 | 1.711 | 0.06375 | -0.108 | 26.834
17.5 | 1.649 | 0.06658 | -0.109 | 24.767
18 | 1.555 | 0.08341 | -0.106 | 18.647
18.5 | 1.487 | 0.08366 | -0.107 | 17.775
19 | 1.382 | 0.10485 | -0.103 | 13.178

## 70. Re 4M Mach 0.25 (2)
BIGFOIL.COM POLAR EXPORT
rhodesg34
Rhode St. Genese 34 |  |  |  | Cl Max: | 1.7494 | at alpha= | 14.5 | deg
XFOIL ncrit=9 |  |  |  | L/D Max: | 148.593 | at alpha= | 3 | deg
Re: | 4000000 |  |  | Cd Min: | 0.18517 | at alpha= | -20 | deg
Mach: | 0.25 |  |  | Cl=0 at alpha= | -6.2431 | deg
|  |  |  | @ Cl=0.1, Cd= | 0.0081584
|  |  |  | @ Cl=0.4, Cd= | 0.0078987
|  |  |  | @ Cl=0.6, Cd= | 0.0078707
alpha (deg) | Cl | Cd | Cm | Cl/Cd
-20 | -0.4375 | 0.18517 | -0.02 | -2.3627
-19.5 | -0.4178 | 0.17924 | -0.0233 | -2.331
-19 | -0.3651 | 0.16826 | -0.0391 | -2.1699
-18.5 | -0.3301 | 0.15607 | -0.0528 | -2.1151
-18 | -0.2772 | 0.14838 | -0.0656 | -1.8682
-16.5 | -0.8781 | 0.02658 | -0.1531 | -33.0361
-16 | -0.8901 | 0.02362 | -0.147 | -37.6842
-15.5 | -0.8984 | 0.02137 | -0.1381 | -42.0402
-15 | -0.8813 | 0.01912 | -0.1326 | -46.0931
-14.5 | -0.8489 | 0.01742 | -0.1283 | -48.7313
-14 | -0.8113 | 0.01592 | -0.1245 | -50.9611
-13.5 | -0.7679 | 0.01466 | -0.1213 | -52.3806
-13 | -0.7198 | 0.01358 | -0.1187 | -53.0044
-12.5 | -0.6692 | 0.0127 | -0.1164 | -52.6929
-12 | -0.6168 | 0.01199 | -0.1142 | -51.4429
-11.5 | -0.569 | 0.01073 | -0.1117 | -53.0289
-11 | -0.5147 | 0.01005 | -0.1099 | -51.2139
-10.5 | -0.4585 | 0.00959 | -0.1085 | -47.8102
-10 | -0.4023 | 0.00913 | -0.1071 | -44.0635
-9.5 | -0.3466 | 0.00875 | -0.1056 | -39.6114
-9 | -0.2933 | 0.00855 | -0.1038 | -34.3041
-8.5 | -0.2387 | 0.00837 | -0.1022 | -28.5185
-8 | -0.1829 | 0.00821 | -0.1009 | -22.2777
-7.5 | -0.128 | 0.0079 | -0.0995 | -16.2025
-7 | -0.0751 | 0.00789 | -0.0978 | -9.5184
-6.5 | -0.0279 | 0.00823 | -0.0951 | -3.39
-6 | 0.0264 | 0.00825 | -0.0938 | 3.2
-5.5 | 0.0822 | 0.00819 | -0.0927 | 10.0366
-5 | 0.1385 | 0.00809 | -0.0918 | 17.1199
-4.5 | 0.195 | 0.00804 | -0.0909 | 24.2537
-4 | 0.2517 | 0.00796 | -0.0901 | 31.6206
-3.5 | 0.3082 | 0.00794 | -0.0893 | 38.8161
-3 | 0.3643 | 0.00793 | -0.0885 | 45.9395
-2.5 | 0.4213 | 0.00788 | -0.0878 | 53.4645
-2 | 0.4781 | 0.00786 | -0.0871 | 60.827
-1.5 | 0.5343 | 0.00786 | -0.0863 | 67.9771
-1 | 0.5896 | 0.00789 | -0.0854 | 74.7275
-0.5 | 0.6434 | 0.00779 | -0.0842 | 82.5931
0 | 0.6998 | 0.00781 | -0.0835 | 89.6031
0.5 | 0.7556 | 0.00788 | -0.0827 | 95.8883
1 | 0.8096 | 0.00798 | -0.0815 | 101.4536
1.5 | 0.8628 | 0.00805 | -0.0802 | 107.1801
2 | 0.9098 | 0.00764 | -0.0779 | 119.0838
2.5 | 0.9356 | 0.00683 | -0.0709 | 136.9839
3 | 1.0773 | 0.00725 | -0.0889 | 148.5931
3.5 | 1.1511 | 0.0078 | -0.0923 | 147.5769
4 | 1.1592 | 0.00945 | -0.0827 | 122.6667
4.5 | 1.1938 | 0.00991 | -0.0777 | 120.4642
5 | 1.2291 | 0.0103 | -0.0729 | 119.3301
5.5 | 1.2688 | 0.01075 | -0.0691 | 118.0279
6 | 1.3075 | 0.01135 | -0.0654 | 115.1982
6.5 | 1.3302 | 0.01277 | -0.0594 | 104.166
7 | 1.3685 | 0.01356 | -0.0562 | 100.9218
7.5 | 1.4076 | 0.01438 | -0.0531 | 97.886
8 | 1.447 | 0.01524 | -0.0504 | 94.9475
8.5 | 1.4842 | 0.01627 | -0.0475 | 91.2231
9 | 1.5185 | 0.01754 | -0.0445 | 86.5735
9.5 | 1.5516 | 0.01894 | -0.0417 | 81.9219
10 | 1.5858 | 0.02036 | -0.0391 | 77.888
10.5 | 1.6169 | 0.02201 | -0.0364 | 73.4621
11 | 1.6447 | 0.02394 | -0.0336 | 68.7009
11.5 | 1.667 | 0.02631 | -0.0307 | 63.3599
12 | 1.6897 | 0.02877 | -0.028 | 58.7313
12.5 | 1.7115 | 0.03143 | -0.0257 | 54.4543
13 | 1.7284 | 0.03466 | -0.0234 | 49.8673
13.5 | 1.7375 | 0.03878 | -0.0215 | 44.804
14 | 1.7474 | 0.04313 | -0.02 | 40.5147
14.5 | 1.7494 | 0.04841 | -0.0189 | 36.1372
15 | 1.7414 | 0.05495 | -0.0183 | 31.6906
15.5 | 1.7264 | 0.06247 | -0.0184 | 27.6357
16 | 1.6974 | 0.07201 | -0.0194 | 23.5717
16.5 | 1.6633 | 0.0826 | -0.0214 | 20.1368
17 | 1.6226 | 0.0942 | -0.0242 | 17.2251
17.5 | 1.5895 | 0.10496 | -0.0271 | 15.1439
18 | 1.5602 | 0.11542 | -0.0304 | 13.5176
18.5 | 1.5426 | 0.12442 | -0.0335 | 12.3983
19 | 1.5276 | 0.1332 | -0.0368 | 11.4685
19.5 | 1.5174 | 0.14142 | -0.0402 | 10.7297

## 71. Re 4M Mach 0.50 (1)
BIGFOIL.COM POLAR EXPORT
rhodesg34
Rhode St. Genese 34 |  |  |  | Cl Max: | 1.729 | at alpha= | 8 | deg
JavaFoil+Calcfoil stall+Eppler ext transition |  |  |  | L/D Max: | 170.327 | at alpha= | 2.5 | deg
Re: | 4000000 |  |  | Cd Min: | 0.00611 | at alpha= | -7 | deg
Mach: | 0.5 |  |  | Cl=0 at alpha= | -6.5231 | deg
|  |  |  | @ Cl=0.1, Cd= | 0.00695
|  |  |  | @ Cl=0.4, Cd= | 0.007662
|  |  |  | @ Cl=0.6, Cd= | 0.0067061
alpha (deg) | Cl | Cd | Cm | Cl/Cd
-20 | -0.741 | 0.16132 | -0.042 | -4.594
-19.5 | -0.716 | 0.16272 | -0.044 | -4.398
-19 | -0.689 | 0.14894 | -0.044 | -4.625
-18.5 | -0.662 | 0.14087 | -0.044 | -4.697
-18 | -0.634 | 0.13857 | -0.044 | -4.575
-17.5 | -0.606 | 0.13284 | -0.043 | -4.56
-17 | -0.578 | 0.12776 | -0.043 | -4.527
-16.5 | -0.551 | 0.12416 | -0.044 | -4.439
-16 | -0.524 | 0.11831 | -0.044 | -4.428
-15.5 | -0.497 | 0.11335 | -0.044 | -4.381
-15 | -0.469 | 0.11508 | -0.044 | -4.077
-14.5 | -0.442 | 0.11368 | -0.044 | -3.886
-14 | -0.415 | 0.10278 | -0.045 | -4.033
-13.5 | -0.387 | 0.09542 | -0.046 | -4.06
-13 | -0.36 | 0.09636 | -0.046 | -3.735
-12.5 | -0.333 | 0.08964 | -0.047 | -3.71
-12 | -0.305 | 0.08544 | -0.047 | -3.568
-11.5 | -0.277 | 0.07836 | -0.047 | -3.538
-11 | -0.25 | 0.07213 | -0.048 | -3.461
-10.5 | -0.222 | 0.06602 | -0.049 | -3.364
-10 | -0.194 | 0.06195 | -0.05 | -3.137
-9.5 | -0.167 | 0.05654 | -0.051 | -2.946
-9 | -0.217 | 0.05306 | -0.051 | -4.084
-8.5 | -0.19 | 0.04777 | -0.057 | -3.97
-8 | -0.173 | 0.012 | -0.091 | -14.391
-7.5 | -0.124 | 0.00641 | -0.097 | -19.283
-7 | -0.062 | 0.00611 | -0.098 | -10.085
-6.5 | 0.003 | 0.00717 | -0.099 | 0.464
-6 | 0.07 | 0.00645 | -0.1 | 10.906
-5.5 | 0.139 | 0.0076 | -0.101 | 18.26
-5 | 0.208 | 0.00653 | -0.101 | 31.859
-4.5 | 0.278 | 0.00762 | -0.102 | 36.487
-4 | 0.348 | 0.00764 | -0.103 | 45.543
-3.5 | 0.419 | 0.00767 | -0.104 | 54.556
-3 | 0.488 | 0.00784 | -0.105 | 62.304
-2.5 | 0.558 | 0.0067 | -0.106 | 83.178
-2 | 0.627 | 0.00671 | -0.107 | 93.305
-1.5 | 0.695 | 0.00679 | -0.108 | 102.418
-1 | 0.764 | 0.0069 | -0.109 | 110.755
-0.5 | 0.833 | 0.00694 | -0.11 | 119.921
0 | 0.908 | 0.00704 | -0.111 | 128.975
0.5 | 0.976 | 0.00749 | -0.112 | 130.38
1 | 1.045 | 0.00768 | -0.113 | 136.105
1.5 | 1.113 | 0.0067 | -0.113 | 165.976
2 | 1.18 | 0.00712 | -0.114 | 165.836
2.5 | 1.248 | 0.00733 | -0.115 | 170.327
3 | 1.315 | 0.00988 | -0.116 | 133.05
3.5 | 1.381 | 0.01319 | -0.117 | 104.657
4 | 1.415 | 0.0153 | -0.115 | 92.527
4.5 | 1.471 | 0.01642 | -0.116 | 89.57
5 | 1.524 | 0.01767 | -0.116 | 86.258
5.5 | 1.577 | 0.01875 | -0.116 | 84.097
6 | 1.624 | 0.02038 | -0.116 | 79.703
6.5 | 1.662 | 0.0218 | -0.116 | 76.247
7 | 1.696 | 0.02366 | -0.117 | 71.697
7.5 | 1.72 | 0.02588 | -0.117 | 66.455
8 | 1.729 | 0.02884 | -0.117 | 59.953
8.5 | 1.721 | 0.03186 | -0.117 | 54.028
9 | 1.685 | 0.03589 | -0.117 | 46.945
9.5 | 1.586 | 0.03998 | -0.116 | 39.679
10 | 0.931 | 0.07347 | -0.07 | 12.67
10.5 | 1.064 | 0.06127 | -0.111 | 17.37
11 | 1.083 | 0.06876 | -0.109 | 15.745
11.5 | 1.012 | 0.08934 | -0.07 | 11.331
12 | 1.04 | 0.09595 | -0.071 | 10.842
12.5 | 1.068 | 0.09674 | -0.072 | 11.041
13 | 1.168 | 0.10318 | -0.104 | 11.317

## 72. Re 4M Mach 0.50 (2)
BIGFOIL.COM POLAR EXPORT
rhodesg34
Rhode St. Genese 34 |  |  |  | Cl Max: | 1.5594 | at alpha= | 10 | deg
XFOIL ncrit=9 |  |  |  | L/D Max: | 114.356 | at alpha= | 2.5 | deg
Re: | 4000000 |  |  | Cd Min: | 0.19468 | at alpha= | -20 | deg
Mach: | 0.5 |  |  | Cl=0 at alpha= | -6.0927 | deg
|  |  |  | @ Cl=0.1, Cd= | 0.008936
|  |  |  | @ Cl=0.4, Cd= | 0.00833
|  |  |  | @ Cl=0.6, Cd= | 0.0083448
alpha (deg) | Cl | Cd | Cm | Cl/Cd
-20 | -0.3413 | 0.19468 | -0.0481 | -1.7531
-19 | -0.2777 | 0.17555 | -0.0659 | -1.5819
-18.5 | -0.2516 | 0.1685 | -0.0712 | -1.4932
-18 | -0.2253 | 0.16282 | -0.075 | -1.3837
-17.5 | -0.2044 | 0.15571 | -0.0792 | -1.3127
-16.5 | -0.1659 | 0.14181 | -0.0865 | -1.1699
-16 | -0.1444 | 0.13567 | -0.0899 | -1.0643
-15.5 | -0.1271 | 0.12861 | -0.0935 | -0.98826
-15 | -0.117 | 0.12042 | -0.0972 | -0.9716
-14.5 | -0.0953 | 0.11505 | -0.0999 | -0.82834
-14 | -0.0769 | 0.10886 | -0.103 | -0.70641
-13.5 | -0.058 | 0.10278 | -0.1063 | -0.56431
-13 | -0.0505 | 0.09494 | -0.11 | -0.53191
-12.5 | -0.0476 | 0.08646 | -0.1145 | -0.55054
-12 | -0.0288 | 0.0809 | -0.1177 | -0.356
-11.5 | -0.0195 | 0.07397 | -0.1218 | -0.26362
-11 | -0.0085 | 0.0676 | -0.1262 | -0.12574
-10.5 | -0.0311 | 0.05801 | -0.1313 | -0.53611
-10 | -0.0838 | 0.04657 | -0.1381 | -1.7994
-9.5 | -0.1414 | 0.03712 | -0.1411 | -3.8093
-9 | -0.1941 | 0.02537 | -0.1399 | -7.6508
-8.5 | -0.2093 | 0.01807 | -0.1337 | -11.5827
-8 | -0.1972 | 0.01307 | -0.1266 | -15.088
-7.5 | -0.1666 | 0.01157 | -0.119 | -14.3993
-7 | -0.1125 | 0.01054 | -0.1144 | -10.6736
-6 | 0.0115 | 0.00929 | -0.108 | 1.2379
-5.5 | 0.076 | 0.00902 | -0.1055 | 8.4257
-5 | 0.1417 | 0.00879 | -0.1034 | 16.1206
-4.5 | 0.2061 | 0.00861 | -0.1013 | 23.9373
-4 | 0.2696 | 0.00849 | -0.0993 | 31.755
-3.5 | 0.3345 | 0.0084 | -0.0976 | 39.8214
-3 | 0.3979 | 0.00833 | -0.0958 | 47.7671
-2.5 | 0.4603 | 0.00833 | -0.094 | 55.2581
-2 | 0.5222 | 0.00835 | -0.0921 | 62.5389
-1.5 | 0.585 | 0.00834 | -0.0904 | 70.1439
-1 | 0.6468 | 0.00836 | -0.0885 | 77.3684
-0.5 | 0.707 | 0.00841 | -0.0863 | 84.0666
0 | 0.7627 | 0.00839 | -0.0834 | 90.9058
0.5 | 0.8168 | 0.0085 | -0.08 | 96.0941
1 | 0.8708 | 0.00859 | -0.0765 | 101.3737
1.5 | 0.9238 | 0.00875 | -0.0728 | 105.5771
2 | 0.9747 | 0.00902 | -0.0687 | 108.0599
2.5 | 1.0212 | 0.00893 | -0.064 | 114.3561
3.5 | 1.1567 | 0.01104 | -0.0668 | 104.7736
4 | 1.2048 | 0.01181 | -0.0628 | 102.0152
4.5 | 1.2516 | 0.01275 | -0.0588 | 98.1647
5 | 1.3019 | 0.01367 | -0.0553 | 95.2377
5.5 | 1.3395 | 0.01528 | -0.0508 | 87.6636
6 | 1.3651 | 0.01766 | -0.0455 | 77.299
6.5 | 1.4039 | 0.01952 | -0.0416 | 71.9211
7 | 1.4422 | 0.02148 | -0.0378 | 67.1415
7.5 | 1.4782 | 0.02369 | -0.034 | 62.3976
8 | 1.5089 | 0.02633 | -0.0302 | 57.3073
8.5 | 1.5332 | 0.0296 | -0.0265 | 51.7973
9 | 1.5503 | 0.03364 | -0.0231 | 46.085
9.5 | 1.5554 | 0.03893 | -0.0203 | 39.9538
10 | 1.5594 | 0.04464 | -0.0182 | 34.9328
10.5 | 1.551 | 0.05161 | -0.0169 | 30.0523
11 | 1.5296 | 0.06016 | -0.0167 | 25.4255
11.5 | 1.4943 | 0.07049 | -0.0178 | 21.1988
12 | 1.4547 | 0.0813 | -0.0196 | 17.893
12.5 | 1.4215 | 0.09165 | -0.0218 | 15.5101
13 | 1.3973 | 0.10142 | -0.0241 | 13.7774
13.5 | 1.381 | 0.11055 | -0.0265 | 12.4921
14 | 1.3834 | 0.11783 | -0.028 | 11.7406
14.5 | 1.386 | 0.12516 | -0.0297 | 11.0738
15 | 1.3912 | 0.13232 | -0.0316 | 10.5139

## 73. Re 5M Mach 0.00 (1)
BIGFOIL.COM POLAR EXPORT
rhodesg34
Rhode St. Genese 34 |  |  |  | Cl Max: | 2.045 | at alpha= | 14.5 | deg
JavaFoil+Calcfoil stall+Eppler ext transition |  |  |  | L/D Max: | 183.495 | at alpha= | 3 | deg
Re: | 5000000 |  |  | Cd Min: | 0.00553 | at alpha= | -7.5 | deg
Mach: | 0 |  |  | Cl=0 at alpha= | -6.5254 | deg
|  |  |  | @ Cl=0.1, Cd= | 0.0065393
|  |  |  | @ Cl=0.4, Cd= | 0.00701
|  |  |  | @ Cl=0.6, Cd= | 0.0062473
alpha (deg) | Cl | Cd | Cm | Cl/Cd
-20 | -0.798 | 0.1426 | -0.037 | -5.596
-19.5 | -0.792 | 0.13713 | -0.038 | -5.779
-19 | -0.785 | 0.13055 | -0.038 | -6.016
-18.5 | -0.784 | 0.11573 | -0.043 | -6.772
-18 | -0.774 | 0.10891 | -0.044 | -7.109
-17.5 | -0.763 | 0.1009 | -0.045 | -7.563
-17 | -0.749 | 0.09566 | -0.046 | -7.83
-16.5 | -0.73 | 0.09421 | -0.046 | -7.746
-16 | -0.712 | 0.08781 | -0.047 | -8.107
-15.5 | -0.692 | 0.08218 | -0.048 | -8.417
-15 | -0.669 | 0.07717 | -0.049 | -8.674
-14.5 | -0.646 | 0.07083 | -0.051 | -9.121
-14 | -0.623 | 0.06319 | -0.053 | -9.857
-13.5 | -0.613 | 0.04359 | -0.06 | -14.07
-13 | -0.599 | 0.02895 | -0.065 | -20.689
-12.5 | -0.608 | 0.0102 | -0.074 | -59.611
-12 | -0.573 | 0.00889 | -0.076 | -64.455
-11.5 | -0.531 | 0.00824 | -0.077 | -64.379
-11 | -0.486 | 0.00716 | -0.078 | -67.82
-10.5 | -0.437 | 0.00695 | -0.079 | -62.914
-10 | -0.387 | 0.00682 | -0.08 | -56.705
-9.5 | -0.335 | 0.00655 | -0.08 | -51.109
-9 | -0.281 | 0.00635 | -0.081 | -44.303
-8.5 | -0.226 | 0.00628 | -0.082 | -36.032
-8 | -0.17 | 0.00577 | -0.083 | -29.544
-7.5 | -0.113 | 0.00553 | -0.084 | -20.493
-7 | -0.056 | 0.00599 | -0.085 | -9.275
-6.5 | 0.003 | 0.00652 | -0.085 | 0.455
-6 | 0.062 | 0.00602 | -0.086 | 10.326
-5.5 | 0.122 | 0.00684 | -0.087 | 17.799
-5 | 0.182 | 0.0061 | -0.088 | 29.823
-4.5 | 0.242 | 0.00688 | -0.089 | 35.209
-4 | 0.303 | 0.00692 | -0.09 | 43.753
-3.5 | 0.364 | 0.00695 | -0.09 | 52.329
-3 | 0.424 | 0.00705 | -0.091 | 60.129
-2.5 | 0.484 | 0.00616 | -0.092 | 78.569
-2 | 0.544 | 0.00621 | -0.093 | 87.699
-1.5 | 0.604 | 0.00625 | -0.094 | 96.684
-1 | 0.664 | 0.0062 | -0.094 | 107.194
-0.5 | 0.724 | 0.00628 | -0.095 | 115.359
0 | 0.789 | 0.00626 | -0.096 | 126.169
0.5 | 0.849 | 0.00671 | -0.097 | 126.612
1 | 0.909 | 0.00676 | -0.098 | 134.608
1.5 | 0.969 | 0.00577 | -0.098 | 167.972
2 | 1.029 | 0.00725 | -0.099 | 141.872
2.5 | 1.089 | 0.00613 | -0.1 | 177.512
3 | 1.148 | 0.00626 | -0.101 | 183.495
3.5 | 1.207 | 0.00794 | -0.101 | 151.99
4 | 1.265 | 0.00831 | -0.102 | 152.21
4.5 | 1.323 | 0.01144 | -0.103 | 115.702
5 | 1.381 | 0.01192 | -0.104 | 115.9
5.5 | 1.438 | 0.0124 | -0.104 | 115.992
6 | 1.494 | 0.01297 | -0.105 | 115.254
6.5 | 1.548 | 0.01346 | -0.106 | 115.023
7 | 1.6 | 0.01183 | -0.106 | 135.226
7.5 | 1.651 | 0.01219 | -0.107 | 135.449
8 | 1.701 | 0.01286 | -0.108 | 132.308
8.5 | 1.72 | 0.0162 | -0.106 | 106.142
9 | 1.757 | 0.01695 | -0.106 | 103.636
9.5 | 1.791 | 0.01838 | -0.106 | 97.415
10 | 1.824 | 0.01976 | -0.106 | 92.314
10.5 | 1.861 | 0.02042 | -0.107 | 91.111
11 | 1.891 | 0.02163 | -0.107 | 87.426
11.5 | 1.918 | 0.02342 | -0.107 | 81.867
12 | 1.945 | 0.02507 | -0.107 | 77.578
12.5 | 1.974 | 0.02595 | -0.108 | 76.057
13 | 1.998 | 0.02759 | -0.108 | 72.422
13.5 | 2.019 | 0.02917 | -0.108 | 69.199
14 | 2.036 | 0.03139 | -0.108 | 64.881
14.5 | 2.045 | 0.03362 | -0.109 | 60.831
15 | 2.044 | 0.03561 | -0.109 | 57.381
15.5 | 2.037 | 0.03739 | -0.109 | 54.465
16 | 2.024 | 0.04061 | -0.109 | 49.843
16.5 | 2.007 | 0.04323 | -0.109 | 46.437
17 | 1.978 | 0.04865 | -0.108 | 40.654
17.5 | 1.966 | 0.04778 | -0.109 | 41.147
18 | 1.937 | 0.05129 | -0.109 | 37.769
18.5 | 1.895 | 0.059 | -0.108 | 32.124
19 | 1.861 | 0.06394 | -0.107 | 29.101
19.5 | 1.818 | 0.07267 | -0.106 | 25.02

## 74. Re 5M Mach 0.00 (2)
BIGFOIL.COM POLAR EXPORT
rhodesg34
Rhode St. Genese 34 |  |  |  | Cl Max: | 1.8277 | at alpha= | 15.5 | deg
XFOIL ncrit=9 |  |  |  | L/D Max: | 151.107 | at alpha= | 3.5 | deg
Re: | 5000000 |  |  | Cd Min: | 0.11584 | at alpha= | 20 | deg
Mach: | 0 |  |  | Cl=0 at alpha= | -6.2679 | deg
|  |  |  | @ Cl=0.1, Cd= | 0.0077014
|  |  |  | @ Cl=0.4, Cd= | 0.0074804
|  |  |  | @ Cl=0.6, Cd= | 0.0074183
alpha (deg) | Cl | Cd | Cm | Cl/Cd
-20 | -1.3668 | 0.02279 | -0.1122 | -59.9737
-19.5 | -1.3349 | 0.02059 | -0.1117 | -64.8324
-19 | -1.2278 | 0.01771 | -0.1265 | -69.3281
-18 | -1.1737 | 0.01587 | -0.118 | -73.9572
-17.5 | -1.1345 | 0.01511 | -0.1156 | -75.0827
-17 | -1.0923 | 0.01439 | -0.1135 | -75.9069
-16.5 | -1.0483 | 0.01376 | -0.1117 | -76.1846
-16 | -1.002 | 0.01319 | -0.1101 | -75.9666
-15.5 | -0.954 | 0.01263 | -0.1089 | -75.5344
-15 | -0.9057 | 0.01209 | -0.1076 | -74.9132
-14.5 | -0.8567 | 0.01163 | -0.1063 | -73.6629
-14 | -0.806 | 0.01114 | -0.1053 | -72.3519
-13.5 | -0.7545 | 0.0107 | -0.1045 | -70.514
-13 | -0.7025 | 0.01031 | -0.1036 | -68.1377
-12.5 | -0.6504 | 0.00994 | -0.1028 | -65.4326
-12 | -0.5977 | 0.00949 | -0.102 | -62.9821
-11.5 | -0.5465 | 0.00891 | -0.101 | -61.3356
-11 | -0.4939 | 0.00851 | -0.1002 | -58.0376
-10.5 | -0.4397 | 0.00819 | -0.0996 | -53.6874
-10 | -0.386 | 0.00793 | -0.0989 | -48.6759
-9.5 | -0.3341 | 0.0078 | -0.0978 | -42.8333
-8.5 | -0.2288 | 0.00762 | -0.096 | -30.0262
-8 | -0.175 | 0.00753 | -0.0952 | -23.2404
-7.5 | -0.1221 | 0.00738 | -0.0943 | -16.5447
-7 | -0.0738 | 0.00755 | -0.0926 | -9.7748
-6.5 | -0.0247 | 0.00775 | -0.091 | -3.1871
-6 | 0.0285 | 0.00777 | -0.0901 | 3.668
-5.5 | 0.0826 | 0.00773 | -0.0895 | 10.6856
-5 | 0.1373 | 0.00764 | -0.0889 | 17.9712
-4.5 | 0.1918 | 0.00762 | -0.0883 | 25.1706
-4 | 0.2467 | 0.00755 | -0.0878 | 32.6755
-3.5 | 0.3012 | 0.00754 | -0.0872 | 39.9469
-3 | 0.3561 | 0.00752 | -0.0867 | 47.3537
-2.5 | 0.4115 | 0.00747 | -0.0863 | 55.087
-2 | 0.4665 | 0.00745 | -0.0858 | 62.6174
-1.5 | 0.5209 | 0.00746 | -0.0852 | 69.8257
-1 | 0.5748 | 0.00748 | -0.0846 | 76.8449
-0.5 | 0.6279 | 0.00735 | -0.0838 | 85.4286
0 | 0.6826 | 0.00737 | -0.0833 | 92.6187
0.5 | 0.7367 | 0.00744 | -0.0827 | 99.0188
1 | 0.7894 | 0.00754 | -0.0819 | 104.695
1.5 | 0.8428 | 0.00759 | -0.0812 | 111.0408
2 | 0.8913 | 0.00733 | -0.0797 | 121.5962
2.5 | 0.9299 | 0.00682 | -0.0762 | 136.349
3.5 | 1.0925 | 0.00723 | -0.0878 | 151.1065
4 | 1.146 | 0.00878 | -0.0885 | 130.5239
4.5 | 1.185 | 0.00912 | -0.085 | 129.9342
5 | 1.224 | 0.0095 | -0.0816 | 128.8421
5.5 | 1.2657 | 0.00982 | -0.0788 | 128.89
6 | 1.2942 | 0.01056 | -0.0736 | 122.5568
6.5 | 1.3204 | 0.01142 | -0.0681 | 115.6217
7 | 1.3578 | 0.01197 | -0.0649 | 113.4336
7.5 | 1.3978 | 0.01246 | -0.0623 | 112.183
8 | 1.4369 | 0.01303 | -0.0598 | 110.2763
8.5 | 1.474 | 0.01372 | -0.0571 | 107.4344
9 | 1.5103 | 0.01448 | -0.0544 | 104.3025
9.5 | 1.5473 | 0.01523 | -0.0521 | 101.5955
10 | 1.5826 | 0.01611 | -0.0497 | 98.2371
10.5 | 1.6158 | 0.01716 | -0.0472 | 94.1608
11 | 1.6463 | 0.01841 | -0.0447 | 89.4242
11.5 | 1.6764 | 0.01976 | -0.0423 | 84.8381
12 | 1.7066 | 0.02114 | -0.0402 | 80.7285
12.5 | 1.7342 | 0.02273 | -0.0379 | 76.2956
13 | 1.7573 | 0.02466 | -0.0355 | 71.2612
13.5 | 1.7786 | 0.02679 | -0.0332 | 66.3904
14 | 1.7992 | 0.02904 | -0.031 | 61.9559
14.5 | 1.8131 | 0.03196 | -0.0288 | 56.7303
15 | 1.8241 | 0.03529 | -0.0268 | 51.6889
15.5 | 1.8277 | 0.03958 | -0.025 | 46.1774
16 | 1.8271 | 0.04456 | -0.0238 | 41.0031
16.5 | 1.8212 | 0.05039 | -0.023 | 36.1421
17 | 1.8069 | 0.05737 | -0.0227 | 31.4956
17.5 | 1.7896 | 0.06504 | -0.023 | 27.5154
18 | 1.7605 | 0.07453 | -0.0242 | 23.6214
18.5 | 1.726 | 0.08515 | -0.0263 | 20.2701
19 | 1.6948 | 0.0956 | -0.0289 | 17.728
19.5 | 1.6615 | 0.1064 | -0.0319 | 15.6156
20 | 1.6387 | 0.11584 | -0.0349 | 14.1462

## 75. Re 5M Mach 0.10 (1)
BIGFOIL.COM POLAR EXPORT
rhodesg34
Rhode St. Genese 34 |  |  |  | Cl Max: | 2.038 | at alpha= | 14.5 | deg
JavaFoil+Calcfoil stall+Eppler ext transition |  |  |  | L/D Max: | 184.298 | at alpha= | 3 | deg
Re: | 5000000 |  |  | Cd Min: | 0.00561 | at alpha= | -7.5 | deg
Mach: | 0.1 |  |  | Cl=0 at alpha= | -6.5254 | deg
|  |  |  | @ Cl=0.1, Cd= | 0.006531
|  |  |  | @ Cl=0.4, Cd= | 0.0069931
|  |  |  | @ Cl=0.6, Cd= | 0.0062258
alpha (deg) | Cl | Cd | Cm | Cl/Cd
-20 | -0.772 | 0.14447 | -0.037 | -5.347
-19.5 | -0.77 | 0.13746 | -0.038 | -5.599
-19 | -0.765 | 0.13187 | -0.038 | -5.804
-18.5 | -0.76 | 0.12366 | -0.04 | -6.143
-18 | -0.751 | 0.11743 | -0.04 | -6.396
-17.5 | -0.748 | 0.10383 | -0.045 | -7.206
-17 | -0.735 | 0.09772 | -0.045 | -7.527
-16.5 | -0.718 | 0.09659 | -0.045 | -7.435
-16 | -0.702 | 0.09014 | -0.046 | -7.787
-15.5 | -0.684 | 0.0839 | -0.048 | -8.15
-15 | -0.663 | 0.07852 | -0.049 | -8.444
-14.5 | -0.646 | 0.06739 | -0.052 | -9.585
-14 | -0.617 | 0.06636 | -0.052 | -9.292
-13.5 | -0.602 | 0.05086 | -0.058 | -11.83
-13 | -0.578 | 0.04149 | -0.061 | -13.938
-12.5 | -0.603 | 0.01121 | -0.074 | -53.776
-12 | -0.572 | 0.00914 | -0.076 | -62.563
-11.5 | -0.53 | 0.00836 | -0.077 | -63.432
-11 | -0.485 | 0.00851 | -0.078 | -56.988
-10.5 | -0.438 | 0.00696 | -0.079 | -62.916
-10 | -0.387 | 0.00684 | -0.08 | -56.644
-9.5 | -0.336 | 0.00661 | -0.081 | -50.751
-9 | -0.282 | 0.00641 | -0.082 | -43.968
-8.5 | -0.227 | 0.00632 | -0.083 | -35.955
-8 | -0.171 | 0.00572 | -0.083 | -29.885
-7.5 | -0.114 | 0.00561 | -0.084 | -20.315
-7 | -0.056 | 0.00591 | -0.085 | -9.447
-6.5 | 0.003 | 0.00655 | -0.086 | 0.454
-6 | 0.062 | 0.00598 | -0.087 | 10.438
-5.5 | 0.122 | 0.00685 | -0.088 | 17.865
-5 | 0.183 | 0.0068 | -0.088 | 26.86
-4.5 | 0.243 | 0.00687 | -0.089 | 35.423
-4 | 0.304 | 0.00686 | -0.09 | 44.395
-3.5 | 0.365 | 0.00693 | -0.091 | 52.735
-3 | 0.426 | 0.00704 | -0.092 | 60.59
-2.5 | 0.487 | 0.00613 | -0.093 | 79.335
-2 | 0.547 | 0.00627 | -0.093 | 87.295
-1.5 | 0.607 | 0.00622 | -0.094 | 97.652
-1 | 0.668 | 0.00618 | -0.095 | 107.958
-0.5 | 0.728 | 0.00628 | -0.096 | 115.972
0 | 0.793 | 0.00632 | -0.097 | 125.563
0.5 | 0.854 | 0.0067 | -0.097 | 127.427
1 | 0.914 | 0.00684 | -0.098 | 133.521
1.5 | 0.974 | 0.00577 | -0.099 | 168.876
2 | 1.034 | 0.00725 | -0.1 | 142.618
2.5 | 1.094 | 0.00618 | -0.1 | 177.079
3 | 1.154 | 0.00626 | -0.101 | 184.298
3.5 | 1.213 | 0.00991 | -0.102 | 122.348
4 | 1.271 | 0.00838 | -0.103 | 151.756
4.5 | 1.33 | 0.01154 | -0.103 | 115.217
5 | 1.388 | 0.01205 | -0.104 | 115.159
5.5 | 1.445 | 0.01255 | -0.105 | 115.142
6 | 1.501 | 0.01314 | -0.105 | 114.269
6.5 | 1.555 | 0.01365 | -0.106 | 113.903
7 | 1.607 | 0.01194 | -0.107 | 134.607
7.5 | 1.658 | 0.01231 | -0.107 | 134.7
8 | 1.708 | 0.01303 | -0.108 | 131.008
8.5 | 1.721 | 0.01643 | -0.106 | 104.782
9 | 1.761 | 0.01723 | -0.107 | 102.173
9.5 | 1.794 | 0.01873 | -0.107 | 95.807
10 | 1.827 | 0.02013 | -0.107 | 90.722
10.5 | 1.864 | 0.02058 | -0.107 | 90.602
11 | 1.889 | 0.02265 | -0.107 | 83.365
11.5 | 1.92 | 0.02398 | -0.107 | 80.056
12 | 1.946 | 0.02572 | -0.108 | 75.664
12.5 | 1.973 | 0.02674 | -0.108 | 73.808
13 | 1.996 | 0.02818 | -0.108 | 70.828
13.5 | 2.013 | 0.03043 | -0.108 | 66.164
14 | 2.031 | 0.0322 | -0.109 | 63.053
14.5 | 2.038 | 0.03392 | -0.109 | 60.076
15 | 2.031 | 0.03641 | -0.109 | 55.79
15.5 | 2.022 | 0.03871 | -0.109 | 52.246
16 | 2.003 | 0.04217 | -0.109 | 47.488
16.5 | 1.982 | 0.04518 | -0.109 | 43.866
17 | 1.962 | 0.04638 | -0.109 | 42.301
17.5 | 1.923 | 0.05318 | -0.108 | 36.157
18 | 1.898 | 0.05364 | -0.109 | 35.39
18.5 | 1.862 | 0.05744 | -0.108 | 32.408
19 | 1.822 | 0.06289 | -0.108 | 28.971
19.5 | 1.766 | 0.07532 | -0.107 | 23.446

## 76. Re 5M Mach 0.10 (2)
BIGFOIL.COM POLAR EXPORT
rhodesg34
Rhode St. Genese 34 |  |  |  | Cl Max: | 1.8219 | at alpha= | 15.5 | deg
XFOIL ncrit=9 |  |  |  | L/D Max: | 155.18 | at alpha= | 3 | deg
Re: | 5000000 |  |  | Cd Min: | 0.12183 | at alpha= | 20 | deg
Mach: | 0.1 |  |  | Cl=0 at alpha= | -6.2612 | deg
|  |  |  | @ Cl=0.1, Cd= | 0.0077284
|  |  |  | @ Cl=0.4, Cd= | 0.0074921
|  |  |  | @ Cl=0.6, Cd= | 0.0074414
alpha (deg) | Cl | Cd | Cm | Cl/Cd
-20 | -1.3485 | 0.02587 | -0.1167 | -52.126
-19.5 | -1.3242 | 0.02337 | -0.1161 | -56.6624
-19 | -1.2196 | 0.01941 | -0.132 | -62.8336
-18 | -1.1728 | 0.01688 | -0.1232 | -69.4787
-17.5 | -1.1375 | 0.01591 | -0.12 | -71.4959
-17 | -1.0974 | 0.01505 | -0.1175 | -72.9169
-16.5 | -1.0545 | 0.01432 | -0.1152 | -73.6383
-16 | -1.0086 | 0.01368 | -0.1133 | -73.7281
-15.5 | -0.9608 | 0.01305 | -0.1118 | -73.6245
-15 | -0.9126 | 0.01245 | -0.1102 | -73.3012
-14.5 | -0.8636 | 0.01193 | -0.1087 | -72.3889
-14 | -0.8127 | 0.0114 | -0.1075 | -71.2895
-13.5 | -0.7609 | 0.01091 | -0.1064 | -69.7434
-13 | -0.7085 | 0.01049 | -0.1054 | -67.5405
-12.5 | -0.656 | 0.0101 | -0.1044 | -64.9505
-12 | -0.6021 | 0.0097 | -0.1037 | -62.0722
-11.5 | -0.5506 | 0.00908 | -0.1025 | -60.6388
-11 | -0.498 | 0.00862 | -0.1015 | -57.7726
-10.5 | -0.4435 | 0.00828 | -0.1008 | -53.5628
-10 | -0.3894 | 0.00801 | -0.1 | -48.6142
-9.5 | -0.3372 | 0.00787 | -0.0988 | -42.8463
-9 | -0.2852 | 0.0078 | -0.0976 | -36.5641
-8.5 | -0.231 | 0.00766 | -0.0968 | -30.1567
-8 | -0.1768 | 0.00756 | -0.096 | -23.3862
-7.5 | -0.1236 | 0.00744 | -0.095 | -16.6129
-7 | -0.0757 | 0.00764 | -0.0931 | -9.9084
-6.5 | -0.0255 | 0.00779 | -0.0915 | -3.2734
-6 | 0.0279 | 0.0078 | -0.0906 | 3.5769
-5.5 | 0.0826 | 0.00776 | -0.09 | 10.6443
-5 | 0.1376 | 0.00766 | -0.0893 | 17.9634
-4 | 0.2477 | 0.00757 | -0.0882 | 32.7213
-3.5 | 0.3025 | 0.00756 | -0.0876 | 40.0132
-3 | 0.3579 | 0.00753 | -0.087 | 47.5299
-2.5 | 0.4135 | 0.00748 | -0.0866 | 55.2807
-2 | 0.4687 | 0.00746 | -0.0861 | 62.8284
-1.5 | 0.5234 | 0.00748 | -0.0855 | 69.9733
-1 | 0.5776 | 0.0075 | -0.0848 | 77.0133
-0.5 | 0.6311 | 0.00736 | -0.084 | 85.7473
0 | 0.686 | 0.00739 | -0.0835 | 92.8281
0.5 | 0.7403 | 0.00747 | -0.0828 | 99.1031
1 | 0.7933 | 0.00757 | -0.082 | 104.7952
1.5 | 0.8471 | 0.00761 | -0.0813 | 111.3141
2 | 0.8959 | 0.00737 | -0.0797 | 121.5604
2.5 | 0.9346 | 0.00687 | -0.0762 | 136.0408
3 | 1.0366 | 0.00668 | -0.0864 | 155.1796
3.5 | 1.0917 | 0.00781 | -0.0868 | 139.7823
4 | 1.1495 | 0.00885 | -0.0879 | 129.887
4.5 | 1.189 | 0.00919 | -0.0844 | 129.3798
5 | 1.2281 | 0.00957 | -0.0809 | 128.3281
5.5 | 1.2699 | 0.00992 | -0.078 | 128.0141
6 | 1.2902 | 0.01088 | -0.0712 | 118.5846
6.5 | 1.3238 | 0.01154 | -0.067 | 114.714
7 | 1.3617 | 0.01211 | -0.0639 | 112.4443
7.5 | 1.402 | 0.01262 | -0.0612 | 111.0935
8 | 1.441 | 0.01322 | -0.0586 | 109.0015
8.5 | 1.4781 | 0.01395 | -0.0558 | 105.957
9 | 1.5145 | 0.01475 | -0.0532 | 102.678
9.5 | 1.5515 | 0.01556 | -0.0508 | 99.7108
10 | 1.5868 | 0.01651 | -0.0483 | 96.1114
10.5 | 1.6197 | 0.01764 | -0.0458 | 91.8197
11 | 1.6502 | 0.01897 | -0.0432 | 86.99
11.5 | 1.6802 | 0.02039 | -0.0408 | 82.4031
12 | 1.7098 | 0.02188 | -0.0386 | 78.1444
12.5 | 1.7363 | 0.02361 | -0.0362 | 73.5409
13 | 1.7581 | 0.02572 | -0.0337 | 68.3554
13.5 | 1.7789 | 0.02798 | -0.0314 | 63.5776
14 | 1.7983 | 0.03045 | -0.0292 | 59.0575
14.5 | 1.8109 | 0.03363 | -0.027 | 53.8478
15 | 1.8199 | 0.03734 | -0.0251 | 48.7386
15.5 | 1.8219 | 0.042 | -0.0236 | 43.3786
16 | 1.8154 | 0.04778 | -0.0225 | 37.995
16.5 | 1.8067 | 0.0541 | -0.022 | 33.3956
17 | 1.789 | 0.06168 | -0.022 | 29.0045
17.5 | 1.7648 | 0.07043 | -0.0228 | 25.0575
18 | 1.7319 | 0.08075 | -0.0246 | 21.4477
18.5 | 1.6966 | 0.09161 | -0.027 | 18.5198
19 | 1.6666 | 0.10195 | -0.0298 | 16.3472
19.5 | 1.6346 | 0.1127 | -0.0331 | 14.504
20 | 1.6144 | 0.12183 | -0.0362 | 13.2513

## 77. Re 5M Mach 0.25 (1)
BIGFOIL.COM POLAR EXPORT
rhodesg34
Rhode St. Genese 34 |  |  |  | Cl Max: | 1.972 | at alpha= | 14 | deg
JavaFoil+Calcfoil stall+Eppler ext transition |  |  |  | L/D Max: | 178.687 | at alpha= | 2.5 | deg
Re: | 5000000 |  |  | Cd Min: | 0.00563 | at alpha= | -7.5 | deg
Mach: | 0.25 |  |  | Cl=0 at alpha= | -6.525 | deg
|  |  |  | @ Cl=0.1, Cd= | 0.0067408
|  |  |  | @ Cl=0.4, Cd= | 0.0070957
|  |  |  | @ Cl=0.6, Cd= | 0.0062484
alpha (deg) | Cl | Cd | Cm | Cl/Cd
-20 | -0.549 | 0.15901 | -0.035 | -3.453
-19.5 | -0.569 | 0.15167 | -0.036 | -3.752
-19 | -0.587 | 0.14011 | -0.037 | -4.189
-18.5 | -0.601 | 0.13427 | -0.038 | -4.477
-18 | -0.612 | 0.12731 | -0.038 | -4.809
-17.5 | -0.62 | 0.11977 | -0.04 | -5.18
-17 | -0.625 | 0.11416 | -0.04 | -5.472
-16.5 | -0.624 | 0.11 | -0.04 | -5.675
-16 | -0.622 | 0.10391 | -0.041 | -5.983
-15.5 | -0.616 | 0.09636 | -0.043 | -6.395
-15 | -0.606 | 0.09019 | -0.044 | -6.719
-14.5 | -0.598 | 0.07887 | -0.049 | -7.586
-14 | -0.582 | 0.07302 | -0.051 | -7.973
-13.5 | -0.56 | 0.0707 | -0.051 | -7.919
-13 | -0.54 | 0.0618 | -0.054 | -8.738
-12.5 | -0.516 | 0.05458 | -0.057 | -9.456
-12 | -0.503 | 0.03662 | -0.065 | -13.727
-11.5 | -0.47 | 0.03277 | -0.067 | -14.34
-11 | -0.476 | 0.01053 | -0.079 | -45.208
-10.5 | -0.439 | 0.00836 | -0.081 | -52.56
-10 | -0.391 | 0.00701 | -0.082 | -55.823
-9.5 | -0.34 | 0.00683 | -0.083 | -49.749
-9 | -0.286 | 0.00656 | -0.084 | -43.673
-8.5 | -0.231 | 0.00638 | -0.085 | -36.243
-8 | -0.174 | 0.00626 | -0.086 | -27.863
-7.5 | -0.116 | 0.00563 | -0.087 | -20.655
-7 | -0.057 | 0.00655 | -0.087 | -8.721
-6.5 | 0.003 | 0.00667 | -0.088 | 0.457
-6 | 0.064 | 0.00667 | -0.089 | 9.594
-5.5 | 0.125 | 0.00679 | -0.09 | 18.478
-5 | 0.188 | 0.00689 | -0.091 | 27.214
-4.5 | 0.25 | 0.00694 | -0.092 | 36.034
-4 | 0.313 | 0.00697 | -0.093 | 44.84
-3.5 | 0.375 | 0.00706 | -0.093 | 53.158
-3 | 0.438 | 0.00715 | -0.094 | 61.227
-2.5 | 0.5 | 0.00619 | -0.095 | 80.802
-2 | 0.562 | 0.00623 | -0.096 | 90.253
-1.5 | 0.624 | 0.00626 | -0.097 | 99.606
-1 | 0.686 | 0.00622 | -0.098 | 110.197
-0.5 | 0.747 | 0.0063 | -0.098 | 118.59
0 | 0.815 | 0.00635 | -0.099 | 128.351
0.5 | 0.877 | 0.00676 | -0.1 | 129.605
1 | 0.938 | 0.0069 | -0.101 | 135.902
1.5 | 1 | 0.00589 | -0.102 | 169.914
2 | 1.062 | 0.00621 | -0.102 | 170.989
2.5 | 1.123 | 0.00628 | -0.103 | 178.687
3 | 1.184 | 0.00802 | -0.104 | 147.662
3.5 | 1.245 | 0.01033 | -0.105 | 120.518
4 | 1.305 | 0.00868 | -0.105 | 150.28
4.5 | 1.364 | 0.0121 | -0.106 | 112.75
5 | 1.423 | 0.01274 | -0.107 | 111.679
5.5 | 1.481 | 0.01321 | -0.108 | 112.127
6 | 1.539 | 0.01379 | -0.108 | 111.594
6.5 | 1.592 | 0.01446 | -0.109 | 110.106
7 | 1.645 | 0.01256 | -0.11 | 130.967
7.5 | 1.661 | 0.01617 | -0.108 | 102.725
8 | 1.704 | 0.01685 | -0.108 | 101.098
8.5 | 1.742 | 0.0179 | -0.109 | 97.333
9 | 1.778 | 0.0191 | -0.109 | 93.134
9.5 | 1.807 | 0.02122 | -0.109 | 85.131
10 | 1.837 | 0.02248 | -0.109 | 81.714
10.5 | 1.868 | 0.0238 | -0.109 | 78.475
11 | 1.895 | 0.02495 | -0.11 | 75.954
11.5 | 1.919 | 0.02673 | -0.11 | 71.786
12 | 1.938 | 0.0284 | -0.11 | 68.214
12.5 | 1.954 | 0.03023 | -0.11 | 64.626
13 | 1.965 | 0.03255 | -0.111 | 60.373
13.5 | 1.969 | 0.03559 | -0.11 | 55.316
14 | 1.972 | 0.03798 | -0.111 | 51.925
14.5 | 1.953 | 0.04151 | -0.11 | 47.058
15 | 1.924 | 0.04383 | -0.11 | 43.892
15.5 | 1.882 | 0.04748 | -0.11 | 39.641
16 | 1.832 | 0.05177 | -0.11 | 35.39
16.5 | 1.778 | 0.05611 | -0.109 | 31.687
17 | 1.716 | 0.06103 | -0.109 | 28.112
17.5 | 1.643 | 0.06926 | -0.108 | 23.725
18 | 1.565 | 0.0783 | -0.107 | 19.986
18.5 | 1.466 | 0.09589 | -0.104 | 15.288
19 | 1.39 | 0.09754 | -0.105 | 14.255

## 78. Re 5M Mach 0.25 (2)
BIGFOIL.COM POLAR EXPORT
rhodesg34
Rhode St. Genese 34 |  |  |  | Cl Max: | 1.7853 | at alpha= | 14.5 | deg
XFOIL ncrit=9 |  |  |  | L/D Max: | 153.07 | at alpha= | 3 | deg
Re: | 5000000 |  |  | Cd Min: | 0.13807 | at alpha= | 19.5 | deg
Mach: | 0.25 |  |  | Cl=0 at alpha= | -6.2251 | deg
|  |  |  | @ Cl=0.1, Cd= | 0.007855
|  |  |  | @ Cl=0.4, Cd= | 0.0075727
|  |  |  | @ Cl=0.6, Cd= | 0.0075644
alpha (deg) | Cl | Cd | Cm | Cl/Cd
-17.5 | -0.9648 | 0.0277 | -0.1577 | -34.8303
-17 | -0.9987 | 0.02327 | -0.1524 | -42.9179
-16.5 | -1.0121 | 0.0209 | -0.1432 | -48.4258
-16 | -0.9941 | 0.01921 | -0.137 | -51.7491
-15.5 | -0.9636 | 0.01757 | -0.1324 | -54.8435
-15 | -0.9276 | 0.01608 | -0.1282 | -57.6866
-14.5 | -0.8844 | 0.01495 | -0.1248 | -59.1572
-14 | -0.8376 | 0.01384 | -0.1218 | -60.5202
-13.5 | -0.7882 | 0.01288 | -0.1192 | -61.1957
-13 | -0.737 | 0.01206 | -0.1167 | -61.1111
-12.5 | -0.684 | 0.01134 | -0.1146 | -60.3175
-12 | -0.6288 | 0.0107 | -0.1128 | -58.7664
-11.5 | -0.573 | 0.01018 | -0.1112 | -56.2868
-11 | -0.5169 | 0.00968 | -0.1097 | -53.3988
-10.5 | -0.4639 | 0.00893 | -0.1077 | -51.9485
-10 | -0.4082 | 0.00851 | -0.1062 | -47.9671
-9.5 | -0.3547 | 0.00832 | -0.1043 | -42.6322
-9 | -0.2995 | 0.00814 | -0.1028 | -36.7936
-8.5 | -0.2433 | 0.00794 | -0.1015 | -30.6423
-8 | -0.1865 | 0.00776 | -0.1004 | -24.0335
-7.5 | -0.1319 | 0.00774 | -0.0989 | -17.0413
-7 | -0.0849 | 0.00802 | -0.0961 | -10.586
-6.5 | -0.0309 | 0.008 | -0.0946 | -3.8625
-6 | 0.0253 | 0.00794 | -0.0936 | 3.1864
-5.5 | 0.0823 | 0.00788 | -0.0928 | 10.4442
-5 | 0.139 | 0.0078 | -0.0919 | 17.8205
-4.5 | 0.1962 | 0.00771 | -0.0912 | 25.4475
-4 | 0.2532 | 0.00768 | -0.0904 | 32.9688
-3.5 | 0.3096 | 0.00765 | -0.0896 | 40.4706
-3 | 0.3671 | 0.00759 | -0.089 | 48.3663
-2.5 | 0.4242 | 0.00756 | -0.0884 | 56.1111
-2 | 0.4807 | 0.00756 | -0.0877 | 63.5847
-1.5 | 0.5369 | 0.00758 | -0.0869 | 70.8311
-1 | 0.5934 | 0.00758 | -0.0862 | 78.285
-0.5 | 0.6485 | 0.00745 | -0.0852 | 87.047
0 | 0.7044 | 0.0075 | -0.0844 | 93.92
0.5 | 0.7596 | 0.00759 | -0.0835 | 100.0791
1 | 0.8147 | 0.00768 | -0.0825 | 106.0807
2 | 0.9202 | 0.00763 | -0.0798 | 120.6029
2.5 | 0.9603 | 0.00713 | -0.076 | 134.6844
3 | 1.0669 | 0.00697 | -0.0866 | 153.0703
3.5 | 1.117 | 0.00874 | -0.086 | 127.8032
4 | 1.1688 | 0.00921 | -0.0846 | 126.9055
4.5 | 1.2078 | 0.00961 | -0.0805 | 125.6816
5 | 1.2431 | 0.00994 | -0.0755 | 125.0604
5.5 | 1.2795 | 0.01043 | -0.0711 | 122.675
6 | 1.3031 | 0.01165 | -0.0648 | 111.8541
6.5 | 1.3429 | 0.0123 | -0.0615 | 109.1789
7 | 1.3838 | 0.01295 | -0.0584 | 106.8571
7.5 | 1.4248 | 0.01364 | -0.0556 | 104.4575
8 | 1.4635 | 0.0145 | -0.0526 | 100.931
8.5 | 1.5004 | 0.0155 | -0.0495 | 96.8
9 | 1.5374 | 0.01657 | -0.0467 | 92.7821
9.5 | 1.5739 | 0.01773 | -0.044 | 88.7704
10 | 1.6079 | 0.0191 | -0.0413 | 84.1832
10.5 | 1.6387 | 0.02073 | -0.0384 | 79.0497
11 | 1.6661 | 0.02264 | -0.0355 | 73.591
11.5 | 1.695 | 0.02451 | -0.0328 | 69.1554
12 | 1.7208 | 0.02666 | -0.0302 | 64.5461
12.5 | 1.7414 | 0.02928 | -0.0275 | 59.474
13 | 1.7576 | 0.03242 | -0.0249 | 54.2134
13.5 | 1.7739 | 0.03576 | -0.0228 | 49.6057
14 | 1.7819 | 0.04007 | -0.0209 | 44.4697
14.5 | 1.7853 | 0.04507 | -0.0195 | 39.6117
15 | 1.7761 | 0.05156 | -0.0186 | 34.4472
15.5 | 1.7577 | 0.05926 | -0.0184 | 29.6608
16 | 1.7302 | 0.06845 | -0.0191 | 25.2768
16.5 | 1.6947 | 0.07901 | -0.0208 | 21.4492
17 | 1.6564 | 0.09023 | -0.0233 | 18.3575
17.5 | 1.6214 | 0.1012 | -0.0262 | 16.0217
18 | 1.5877 | 0.11214 | -0.0295 | 14.1582
18.5 | 1.5662 | 0.12165 | -0.0327 | 12.8746
19 | 1.5546 | 0.12985 | -0.0356 | 11.9723
19.5 | 1.5439 | 0.13807 | -0.0389 | 11.182

## 79. Re 5M Mach 0.50 (1)
BIGFOIL.COM POLAR EXPORT
rhodesg34
Rhode St. Genese 34 |  |  |  | Cl Max: | 1.732 | at alpha= | 8 | deg
JavaFoil+Calcfoil stall+Eppler ext transition |  |  |  | L/D Max: | 171.912 | at alpha= | 2 | deg
Re: | 5000000 |  |  | Cd Min: | 0.00619 | at alpha= | -7.5 | deg
Mach: | 0.5 |  |  | Cl=0 at alpha= | -6.5231 | deg
|  |  |  | @ Cl=0.1, Cd= | 0.006447
|  |  |  | @ Cl=0.4, Cd= | 0.0066263
|  |  |  | @ Cl=0.6, Cd= | 0.0064626
alpha (deg) | Cl | Cd | Cm | Cl/Cd
-20 | -0.741 | 0.15925 | -0.043 | -4.656
-19.5 | -0.716 | 0.15781 | -0.044 | -4.535
-19 | -0.689 | 0.14532 | -0.045 | -4.742
-18.5 | -0.662 | 0.13921 | -0.045 | -4.756
-18 | -0.635 | 0.13335 | -0.045 | -4.759
-17.5 | -0.607 | 0.12955 | -0.044 | -4.683
-17 | -0.579 | 0.12677 | -0.044 | -4.565
-16.5 | -0.551 | 0.12021 | -0.044 | -4.586
-16 | -0.524 | 0.11683 | -0.044 | -4.486
-15.5 | -0.497 | 0.11158 | -0.044 | -4.452
-15 | -0.469 | 0.1139 | -0.044 | -4.121
-14.5 | -0.442 | 0.10889 | -0.044 | -4.059
-14 | -0.415 | 0.09973 | -0.045 | -4.159
-13.5 | -0.388 | 0.09353 | -0.046 | -4.143
-13 | -0.36 | 0.09359 | -0.046 | -3.846
-12.5 | -0.333 | 0.08886 | -0.047 | -3.743
-12 | -0.305 | 0.0842 | -0.047 | -3.622
-11.5 | -0.277 | 0.07595 | -0.048 | -3.652
-11 | -0.25 | 0.07144 | -0.048 | -3.496
-10.5 | -0.222 | 0.06422 | -0.05 | -3.461
-10 | -0.194 | 0.06024 | -0.05 | -3.228
-9.5 | -0.167 | 0.05605 | -0.051 | -2.974
-9 | -0.217 | 0.05231 | -0.052 | -4.145
-8.5 | -0.193 | 0.04131 | -0.065 | -4.674
-8 | -0.18 | 0.00799 | -0.095 | -22.495
-7.5 | -0.124 | 0.00619 | -0.097 | -19.98
-7 | -0.062 | 0.00645 | -0.098 | -9.565
-6.5 | 0.003 | 0.00711 | -0.099 | 0.468
-6 | 0.07 | 0.00646 | -0.1 | 10.889
-5.5 | 0.139 | 0.00643 | -0.101 | 21.587
-5 | 0.208 | 0.00736 | -0.101 | 28.263
-4.5 | 0.278 | 0.00732 | -0.102 | 37.946
-4 | 0.348 | 0.00741 | -0.103 | 46.991
-3.5 | 0.419 | 0.00634 | -0.104 | 66.017
-3 | 0.489 | 0.00756 | -0.105 | 64.641
-2.5 | 0.558 | 0.00642 | -0.106 | 86.803
-2 | 0.627 | 0.00649 | -0.107 | 96.544
-1.5 | 0.695 | 0.00662 | -0.108 | 105.019
-1 | 0.764 | 0.00661 | -0.109 | 115.56
-0.5 | 0.833 | 0.00666 | -0.11 | 125.021
0 | 0.908 | 0.0068 | -0.111 | 133.453
0.5 | 0.976 | 0.00729 | -0.112 | 134.006
1 | 1.045 | 0.00918 | -0.113 | 113.75
1.5 | 1.113 | 0.00835 | -0.113 | 133.28
2 | 1.18 | 0.00687 | -0.114 | 171.912
2.5 | 1.248 | 0.01162 | -0.115 | 107.377
3 | 1.315 | 0.00952 | -0.116 | 138.127
3.5 | 1.381 | 0.0127 | -0.117 | 108.711
4 | 1.42 | 0.01477 | -0.116 | 96.146
4.5 | 1.474 | 0.01584 | -0.116 | 93.026
5 | 1.528 | 0.01696 | -0.116 | 90.082
5.5 | 1.581 | 0.01797 | -0.116 | 88.002
6 | 1.627 | 0.01941 | -0.116 | 83.828
6.5 | 1.665 | 0.02091 | -0.117 | 79.627
7 | 1.699 | 0.02266 | -0.117 | 74.959
7.5 | 1.724 | 0.02432 | -0.117 | 70.863
8 | 1.732 | 0.02772 | -0.117 | 62.473
8.5 | 1.729 | 0.02965 | -0.118 | 58.318
9 | 1.685 | 0.03534 | -0.117 | 47.669
9.5 | 1.593 | 0.03786 | -0.117 | 42.069
10 | 1.045 | 0.05245 | -0.113 | 19.919
10.5 | 1.069 | 0.05871 | -0.112 | 18.204
11 | 1.091 | 0.0644 | -0.111 | 16.937
11.5 | 1.013 | 0.08814 | -0.07 | 11.489
12 | 1.041 | 0.09193 | -0.071 | 11.32
12.5 | 1.161 | 0.0796 | -0.109 | 14.58
13 | 1.171 | 0.09832 | -0.105 | 11.914

## 80. Re 5M Mach 0.50 (2)
BIGFOIL.COM POLAR EXPORT
rhodesg34
Rhode St. Genese 34 |  |  |  | Cl Max: | 1.036 | at alpha= | 2.5 | deg
XFOIL ncrit=9 |  |  |  | L/D Max: | 116.274 | at alpha= | 2.5 | deg
Re: | 5000000 |  |  | Cd Min: | 0.19047 | at alpha= | -20 | deg
Mach: | 0.5 |  |  | Cl=0 at alpha= | -6.0899 | deg
|  |  |  | @ Cl=0.1, Cd= | 0.00848
|  |  |  | @ Cl=0.4, Cd= | 0.0080105
|  |  |  | @ Cl=0.6, Cd= | 0.0079752
alpha (deg) | Cl | Cd | Cm | Cl/Cd
-20 | -0.329 | 0.19047 | -0.0548 | -1.7273
-19.5 | -0.2986 | 0.18322 | -0.0613 | -1.6297
-19 | -0.2781 | 0.17552 | -0.0659 | -1.5844
-18.5 | -0.2596 | 0.16676 | -0.0712 | -1.5567
-18 | -0.2317 | 0.16122 | -0.0753 | -1.4372
-17.5 | -0.2105 | 0.15487 | -0.0787 | -1.3592
-17 | -0.1961 | 0.14687 | -0.0826 | -1.3352
-16.5 | -0.1766 | 0.13996 | -0.0864 | -1.2618
-16 | -0.1543 | 0.13397 | -0.0898 | -1.1518
-15.5 | -0.1337 | 0.12811 | -0.0927 | -1.0436
-15 | -0.124 | 0.11995 | -0.0964 | -1.0338
-14.5 | -0.1113 | 0.11246 | -0.1002 | -0.98969
-14 | -0.0913 | 0.10671 | -0.1032 | -0.85559
-13.5 | -0.0716 | 0.10088 | -0.1063 | -0.70975
-13 | -0.055 | 0.09438 | -0.11 | -0.58275
-12.5 | -0.052 | 0.08576 | -0.1149 | -0.60634
-12 | -0.0462 | 0.07774 | -0.1202 | -0.59429
-11.5 | -0.0382 | 0.07029 | -0.1259 | -0.54346
-11 | -0.0355 | 0.0636 | -0.1297 | -0.55818
-10.5 | -0.0568 | 0.05468 | -0.1345 | -1.0388
-10 | -0.1125 | 0.04349 | -0.1423 | -2.5868
-9.5 | -0.1691 | 0.03406 | -0.1428 | -4.9648
-9 | -0.2508 | 0.02018 | -0.1383 | -12.4281
-8.5 | -0.2467 | 0.01471 | -0.1314 | -16.7709
-8 | -0.2255 | 0.01219 | -0.1232 | -18.4988
-7.5 | -0.1768 | 0.01072 | -0.1178 | -16.4925
-7 | -0.1175 | 0.00982 | -0.1139 | -11.9654
-6.5 | -0.0534 | 0.00927 | -0.1108 | -5.7605
-5.5 | 0.0768 | 0.00854 | -0.1057 | 8.993
-5 | 0.1425 | 0.00837 | -0.1036 | 17.0251
-4.5 | 0.2076 | 0.00825 | -0.1017 | 25.1636
-4 | 0.2732 | 0.0081 | -0.1 | 33.7284
-3.5 | 0.3377 | 0.00804 | -0.0982 | 42.0025
-3 | 0.4011 | 0.00801 | -0.0965 | 50.0749
-2.5 | 0.4649 | 0.00799 | -0.0948 | 58.1852
-2 | 0.5289 | 0.00797 | -0.0933 | 66.3614
-1.5 | 0.592 | 0.00797 | -0.0917 | 74.2785
-1 | 0.6539 | 0.00801 | -0.0898 | 81.6355
-0.5 | 0.7138 | 0.00809 | -0.0876 | 88.2324
0 | 0.772 | 0.00804 | -0.0851 | 96.0199
0.5 | 0.832 | 0.00812 | -0.0828 | 102.4631
1 | 0.8844 | 0.00821 | -0.079 | 107.7223
1.5 | 0.9347 | 0.00841 | -0.0747 | 111.1415
2 | 0.9884 | 0.0086 | -0.0711 | 114.9302
2.5 | 1.036 | 0.00891 | -0.0664 | 116.2738
3 | 1.0106 | 0.00998 | -0.0501 | 101.2625

## 81. Re 6M Mach 0.00 (1)
BIGFOIL.COM POLAR EXPORT
rhodesg34
Rhode St. Genese 34 |  |  |  | Cl Max: | 2.048 | at alpha= | 14.5 | deg
JavaFoil+Calcfoil stall+Eppler ext transition |  |  |  | L/D Max: | 182.241 | at alpha= | 2.5 | deg
Re: | 6000000 |  |  | Cd Min: | 0.00562 | at alpha= | -8 | deg
Mach: | 0 |  |  | Cl=0 at alpha= | -6.5254 | deg
|  |  |  | @ Cl=0.1, Cd= | 0.005983
|  |  |  | @ Cl=0.4, Cd= | 0.006838
|  |  |  | @ Cl=0.6, Cd= | 0.00606
alpha (deg) | Cl | Cd | Cm | Cl/Cd
-20 | -0.798 | 0.14019 | -0.037 | -5.695
-19.5 | -0.793 | 0.13517 | -0.038 | -5.869
-19 | -0.786 | 0.12859 | -0.039 | -6.114
-18.5 | -0.786 | 0.11185 | -0.044 | -7.031
-18 | -0.776 | 0.10529 | -0.044 | -7.373
-17.5 | -0.765 | 0.09922 | -0.046 | -7.707
-17 | -0.751 | 0.09366 | -0.046 | -8.013
-16.5 | -0.732 | 0.09123 | -0.046 | -8.021
-16 | -0.714 | 0.08589 | -0.047 | -8.307
-15.5 | -0.693 | 0.0807 | -0.049 | -8.588
-15 | -0.672 | 0.0747 | -0.05 | -8.99
-14.5 | -0.651 | 0.06602 | -0.053 | -9.865
-14 | -0.633 | 0.05451 | -0.056 | -11.609
-13.5 | -0.638 | 0.02782 | -0.065 | -22.934
-13 | -0.632 | 0.01437 | -0.071 | -43.953
-12.5 | -0.613 | 0.00971 | -0.074 | -63.16
-12 | -0.574 | 0.00847 | -0.076 | -67.81
-11.5 | -0.532 | 0.00836 | -0.077 | -63.627
-11 | -0.486 | 0.00699 | -0.078 | -69.532
-10.5 | -0.437 | 0.00636 | -0.079 | -68.742
-10 | -0.387 | 0.0061 | -0.08 | -63.414
-9.5 | -0.335 | 0.0064 | -0.08 | -52.293
-9 | -0.281 | 0.00619 | -0.081 | -45.383
-8.5 | -0.226 | 0.00576 | -0.082 | -39.294
-8 | -0.17 | 0.00562 | -0.083 | -30.331
-7.5 | -0.113 | 0.00582 | -0.084 | -19.48
-7 | -0.056 | 0.00644 | -0.085 | -8.64
-6.5 | 0.003 | 0.00586 | -0.085 | 0.506
-6 | 0.062 | 0.00604 | -0.086 | 10.285
-5.5 | 0.122 | 0.00595 | -0.087 | 20.49
-5 | 0.182 | 0.00667 | -0.088 | 27.264
-4.5 | 0.242 | 0.00673 | -0.089 | 35.993
-4 | 0.303 | 0.00674 | -0.09 | 44.968
-3.5 | 0.364 | 0.00679 | -0.09 | 53.579
-3 | 0.424 | 0.00687 | -0.091 | 61.744
-2.5 | 0.484 | 0.00602 | -0.092 | 80.393
-2 | 0.544 | 0.00606 | -0.093 | 89.813
-1.5 | 0.604 | 0.00606 | -0.094 | 99.782
-1 | 0.664 | 0.00604 | -0.094 | 109.966
-0.5 | 0.724 | 0.00606 | -0.095 | 119.439
0 | 0.789 | 0.00617 | -0.096 | 127.954
0.5 | 0.849 | 0.00626 | -0.097 | 135.788
1 | 0.909 | 0.00628 | -0.098 | 144.906
1.5 | 0.969 | 0.00687 | -0.098 | 141.137
2 | 1.029 | 0.00594 | -0.099 | 173.375
2.5 | 1.089 | 0.00597 | -0.1 | 182.241
3 | 1.148 | 0.00754 | -0.101 | 152.197
3.5 | 1.207 | 0.00776 | -0.101 | 155.569
4 | 1.265 | 0.00807 | -0.102 | 156.859
4.5 | 1.323 | 0.01104 | -0.103 | 119.873
5 | 1.381 | 0.01157 | -0.104 | 119.347
5.5 | 1.438 | 0.01199 | -0.104 | 119.978
6 | 1.494 | 0.01006 | -0.105 | 148.56
6.5 | 1.548 | 0.01304 | -0.106 | 118.675
7 | 1.6 | 0.01147 | -0.106 | 139.465
7.5 | 1.651 | 0.01198 | -0.107 | 137.89
8 | 1.701 | 0.01247 | -0.108 | 136.424
8.5 | 1.749 | 0.01304 | -0.108 | 134.134
9 | 1.76 | 0.01647 | -0.107 | 106.889
9.5 | 1.795 | 0.01769 | -0.107 | 101.502
10 | 1.828 | 0.01907 | -0.107 | 95.868
10.5 | 1.866 | 0.01944 | -0.107 | 95.974
11 | 1.894 | 0.02118 | -0.107 | 89.414
11.5 | 1.92 | 0.02305 | -0.107 | 83.285
12 | 1.948 | 0.02421 | -0.107 | 80.466
12.5 | 1.977 | 0.02506 | -0.108 | 78.869
13 | 2.001 | 0.02671 | -0.108 | 74.894
13.5 | 2.022 | 0.02813 | -0.108 | 71.877
14 | 2.04 | 0.03022 | -0.109 | 67.504
14.5 | 2.048 | 0.03233 | -0.109 | 63.361
15 | 2.047 | 0.03421 | -0.109 | 59.843
15.5 | 2.04 | 0.03641 | -0.109 | 56.026
16 | 2.03 | 0.03869 | -0.109 | 52.47
16.5 | 2.014 | 0.04109 | -0.11 | 49.028
17 | 1.982 | 0.0468 | -0.109 | 42.354
17.5 | 1.973 | 0.04543 | -0.11 | 43.422
18 | 1.944 | 0.04875 | -0.109 | 39.874
18.5 | 1.899 | 0.05747 | -0.108 | 33.034
19 | 1.867 | 0.06051 | -0.108 | 30.856
19.5 | 1.821 | 0.07086 | -0.107 | 25.703

## 82. Re 6M Mach 0.00 (2)
BIGFOIL.COM POLAR EXPORT
rhodesg34
Rhode St. Genese 34 |  |  |  | Cl Max: | 1.8463 | at alpha= | 15.5 | deg
XFOIL ncrit=9 |  |  |  | L/D Max: | 152.855 | at alpha= | 3 | deg
Re: | 6000000 |  |  | Cd Min: | 0.11282 | at alpha= | 20 | deg
Mach: | 0 |  |  | Cl=0 at alpha= | -6.2579 | deg
|  |  |  | @ Cl=0.1, Cd= | 0.0074811
|  |  |  | @ Cl=0.4, Cd= | 0.0072372
|  |  |  | @ Cl=0.6, Cd= | 0.0071856
alpha (deg) | Cl | Cd | Cm | Cl/Cd
-18.5 | -1.2129 | 0.01647 | -0.1205 | -73.643
-18 | -1.182 | 0.01533 | -0.117 | -77.1037
-17.5 | -1.1459 | 0.01431 | -0.1141 | -80.0769
-17 | -1.1049 | 0.01351 | -0.1119 | -81.7839
-16.5 | -1.0598 | 0.01283 | -0.1102 | -82.6033
-16 | -1.0124 | 0.01226 | -0.1088 | -82.5775
-15.5 | -0.964 | 0.01176 | -0.1075 | -81.9728
-15 | -0.915 | 0.0113 | -0.1063 | -80.9735
-14.5 | -0.864 | 0.01084 | -0.1053 | -79.7048
-14 | -0.8127 | 0.0104 | -0.1044 | -78.1442
-13.5 | -0.7612 | 0.01001 | -0.1035 | -76.044
-13 | -0.7088 | 0.00964 | -0.1027 | -73.527
-12.5 | -0.6554 | 0.00927 | -0.1021 | -70.7012
-12 | -0.6019 | 0.00893 | -0.1014 | -67.402
-11.5 | -0.5484 | 0.00864 | -0.1008 | -63.4722
-11 | -0.4951 | 0.00824 | -0.1001 | -60.085
-10.5 | -0.4422 | 0.00787 | -0.0992 | -56.1881
-10 | -0.3906 | 0.00769 | -0.0981 | -50.7932
-9.5 | -0.3389 | 0.0076 | -0.097 | -44.5921
-9 | -0.2855 | 0.00748 | -0.0962 | -38.1684
-8.5 | -0.2314 | 0.00736 | -0.0955 | -31.4402
-8 | -0.1775 | 0.00728 | -0.0948 | -24.3819
-7.5 | -0.1266 | 0.00738 | -0.0936 | -17.1545
-6.5 | -0.0262 | 0.00758 | -0.0907 | -3.4565
-6 | 0.0279 | 0.00754 | -0.0901 | 3.7003
-5.5 | 0.0828 | 0.0075 | -0.0895 | 11.04
-5 | 0.1375 | 0.00744 | -0.089 | 18.4812
-4.5 | 0.1926 | 0.00737 | -0.0885 | 26.133
-4 | 0.2473 | 0.00735 | -0.0879 | 33.6463
-3.5 | 0.3025 | 0.00732 | -0.0874 | 41.3251
-3 | 0.358 | 0.00726 | -0.0871 | 49.3113
-2.5 | 0.4132 | 0.00723 | -0.0866 | 57.1508
-2 | 0.468 | 0.00723 | -0.0861 | 64.7303
-1.5 | 0.5227 | 0.00725 | -0.0856 | 72.0966
-1 | 0.5776 | 0.00724 | -0.0851 | 79.779
-0.5 | 0.6311 | 0.00711 | -0.0844 | 88.7623
0 | 0.6854 | 0.00716 | -0.0838 | 95.7263
0.5 | 0.7388 | 0.00724 | -0.0831 | 102.0442
1 | 0.7931 | 0.00731 | -0.0826 | 108.4952
2 | 0.8962 | 0.00731 | -0.0806 | 122.5992
2.5 | 0.9409 | 0.00693 | -0.0784 | 135.772
3 | 0.9691 | 0.00634 | -0.0724 | 152.8549
3.5 | 1.0644 | 0.00804 | -0.0824 | 132.3881
4 | 1.1361 | 0.00852 | -0.0862 | 133.3451
4.5 | 1.1926 | 0.00892 | -0.0865 | 133.6996
5 | 1.2341 | 0.00919 | -0.0836 | 134.2873
5.5 | 1.2725 | 0.00961 | -0.0801 | 132.4142
6 | 1.2952 | 0.01066 | -0.0739 | 121.5009
6.5 | 1.3305 | 0.01112 | -0.07 | 119.6493
7 | 1.3699 | 0.01155 | -0.067 | 118.6061
7.5 | 1.4097 | 0.01202 | -0.0644 | 117.2795
8 | 1.448 | 0.0126 | -0.0616 | 114.9206
8.5 | 1.4856 | 0.01324 | -0.0589 | 112.2054
9 | 1.5245 | 0.01385 | -0.0566 | 110.0722
9.5 | 1.5615 | 0.01457 | -0.0541 | 107.1723
10 | 1.5965 | 0.01544 | -0.0516 | 103.4003
10.5 | 1.6293 | 0.01647 | -0.049 | 98.9253
11 | 1.6623 | 0.01754 | -0.0466 | 94.7719
11.5 | 1.6948 | 0.01869 | -0.0444 | 90.6795
12 | 1.7252 | 0.02002 | -0.0421 | 86.1738
12.5 | 1.7509 | 0.02168 | -0.0396 | 80.7611
13 | 1.7754 | 0.02348 | -0.0372 | 75.6133
13.5 | 1.7994 | 0.02536 | -0.0349 | 70.9543
14 | 1.8177 | 0.02772 | -0.0325 | 65.5736
14.5 | 1.8336 | 0.03038 | -0.0302 | 60.3555
15 | 1.8422 | 0.03381 | -0.0278 | 54.4868
15.5 | 1.8463 | 0.03791 | -0.0259 | 48.7022
16 | 1.8455 | 0.0428 | -0.0244 | 43.1192
16.5 | 1.8407 | 0.04839 | -0.0234 | 38.0389
17 | 1.8323 | 0.05463 | -0.023 | 33.5402
17.5 | 1.814 | 0.06226 | -0.023 | 29.1359
18 | 1.7915 | 0.07074 | -0.0239 | 25.3251
18.5 | 1.7626 | 0.08045 | -0.0255 | 21.9093
19 | 1.7287 | 0.09113 | -0.0279 | 18.9696
19.5 | 1.6909 | 0.10249 | -0.031 | 16.4982
20 | 1.6616 | 0.11282 | -0.0342 | 14.7279

## 83. Re 6M Mach 0.10 (1)
BIGFOIL.COM POLAR EXPORT
rhodesg34
Rhode St. Genese 34 |  |  |  | Cl Max: | 2.041 | at alpha= | 14.5 | deg
JavaFoil+Calcfoil stall+Eppler ext transition |  |  |  | L/D Max: | 181.782 | at alpha= | 2.5 | deg
Re: | 6000000 |  |  | Cd Min: | 0.00558 | at alpha= | -8 | deg
Mach: | 0.1 |  |  | Cl=0 at alpha= | -6.5254 | deg
|  |  |  | @ Cl=0.1, Cd= | 0.00624
|  |  |  | @ Cl=0.4, Cd= | 0.0064493
|  |  |  | @ Cl=0.6, Cd= | 0.0060788
alpha (deg) | Cl | Cd | Cm | Cl/Cd
-20 | -0.773 | 0.14191 | -0.037 | -5.449
-19.5 | -0.77 | 0.13628 | -0.038 | -5.652
-19 | -0.766 | 0.12975 | -0.039 | -5.901
-18.5 | -0.767 | 0.11483 | -0.043 | -6.676
-18 | -0.759 | 0.10814 | -0.044 | -7.021
-17.5 | -0.75 | 0.10063 | -0.045 | -7.455
-17 | -0.737 | 0.09514 | -0.046 | -7.751
-16.5 | -0.721 | 0.09334 | -0.046 | -7.719
-16 | -0.704 | 0.08775 | -0.047 | -8.026
-15.5 | -0.685 | 0.08206 | -0.048 | -8.352
-15 | -0.665 | 0.07654 | -0.05 | -8.683
-14.5 | -0.643 | 0.07026 | -0.051 | -9.15
-14 | -0.622 | 0.06122 | -0.054 | -10.159
-13.5 | -0.617 | 0.03928 | -0.062 | -15.706
-13 | -0.61 | 0.02227 | -0.068 | -27.375
-12.5 | -0.609 | 0.01029 | -0.074 | -59.242
-12 | -0.573 | 0.00903 | -0.076 | -63.519
-11.5 | -0.532 | 0.00839 | -0.077 | -63.357
-11 | -0.486 | 0.00777 | -0.078 | -62.566
-10.5 | -0.438 | 0.00638 | -0.079 | -68.636
-10 | -0.388 | 0.00613 | -0.08 | -63.239
-9.5 | -0.336 | 0.00646 | -0.081 | -51.946
-9 | -0.282 | 0.00626 | -0.082 | -45.051
-8.5 | -0.227 | 0.00571 | -0.083 | -39.764
-8 | -0.171 | 0.00558 | -0.083 | -30.676
-7.5 | -0.114 | 0.0059 | -0.084 | -19.32
-7 | -0.056 | 0.0064 | -0.085 | -8.728
-6.5 | 0.003 | 0.00593 | -0.086 | 0.502
-6 | 0.062 | 0.00662 | -0.087 | 9.426
-5.5 | 0.122 | 0.00602 | -0.088 | 20.343
-5 | 0.183 | 0.00676 | -0.088 | 27.037
-4.5 | 0.243 | 0.0067 | -0.089 | 36.325
-4 | 0.304 | 0.00671 | -0.09 | 45.356
-3.5 | 0.365 | 0.00591 | -0.091 | 61.874
-3 | 0.426 | 0.00685 | -0.092 | 62.26
-2.5 | 0.487 | 0.00608 | -0.093 | 80.009
-2 | 0.547 | 0.00607 | -0.093 | 90.06
-1.5 | 0.607 | 0.00608 | -0.094 | 99.865
-1 | 0.668 | 0.00597 | -0.095 | 111.843
-0.5 | 0.728 | 0.00612 | -0.096 | 118.893
0 | 0.793 | 0.00616 | -0.097 | 128.869
0.5 | 0.854 | 0.00648 | -0.097 | 131.759
1 | 0.914 | 0.00632 | -0.098 | 144.572
1.5 | 0.974 | 0.0069 | -0.099 | 141.243
2 | 1.034 | 0.00593 | -0.1 | 174.241
2.5 | 1.094 | 0.00602 | -0.1 | 181.782
3 | 1.154 | 0.00758 | -0.101 | 152.226
3.5 | 1.213 | 0.00782 | -0.102 | 155.122
4 | 1.271 | 0.01074 | -0.103 | 118.42
4.5 | 1.33 | 0.01113 | -0.103 | 119.489
5 | 1.388 | 0.01171 | -0.104 | 118.537
5.5 | 1.445 | 0.01211 | -0.105 | 119.307
6 | 1.501 | 0.01014 | -0.105 | 148.095
6.5 | 1.555 | 0.01321 | -0.106 | 117.66
7 | 1.607 | 0.01158 | -0.107 | 138.758
7.5 | 1.658 | 0.01209 | -0.108 | 137.172
8 | 1.708 | 0.01259 | -0.108 | 135.648
8.5 | 1.756 | 0.01317 | -0.109 | 133.25
9 | 1.764 | 0.01672 | -0.107 | 105.501
9.5 | 1.796 | 0.01832 | -0.107 | 98.062
10 | 1.831 | 0.01943 | -0.107 | 94.217
10.5 | 1.863 | 0.02062 | -0.107 | 90.375
11 | 1.895 | 0.02153 | -0.108 | 88.001
11.5 | 1.921 | 0.02345 | -0.108 | 81.914
12 | 1.948 | 0.02467 | -0.108 | 78.976
12.5 | 1.976 | 0.02563 | -0.108 | 77.077
13 | 1.998 | 0.02728 | -0.109 | 73.231
13.5 | 2.017 | 0.02932 | -0.109 | 68.782
14 | 2.033 | 0.03114 | -0.109 | 65.278
14.5 | 2.041 | 0.03264 | -0.109 | 62.548
15 | 2.035 | 0.03496 | -0.109 | 58.197
15.5 | 2.024 | 0.03738 | -0.109 | 54.165
16 | 2.01 | 0.0401 | -0.109 | 50.111
16.5 | 1.989 | 0.04293 | -0.11 | 46.324
17 | 1.969 | 0.04412 | -0.11 | 44.622
17.5 | 1.93 | 0.05048 | -0.109 | 38.228
18 | 1.905 | 0.05098 | -0.109 | 37.365
18.5 | 1.858 | 0.05878 | -0.108 | 31.613
19 | 1.819 | 0.06373 | -0.108 | 28.536
19.5 | 1.769 | 0.07398 | -0.107 | 23.914

## 84. Re 6M Mach 0.10 (2)
BIGFOIL.COM POLAR EXPORT
rhodesg34
Rhode St. Genese 34 |  |  |  | Cl Max: | 1.8399 | at alpha= | 15.5 | deg
XFOIL ncrit=9 |  |  |  | L/D Max: | 152.062 | at alpha= | 3 | deg
Re: | 6000000 |  |  | Cd Min: | 0.11883 | at alpha= | 20 | deg
Mach: | 0.1 |  |  | Cl=0 at alpha= | -6.2514 | deg
|  |  |  | @ Cl=0.1, Cd= | 0.0075012
|  |  |  | @ Cl=0.4, Cd= | 0.0072555
|  |  |  | @ Cl=0.6, Cd= | 0.0072067
alpha (deg) | Cl | Cd | Cm | Cl/Cd
-19 | -1.2343 | 0.01836 | -0.1313 | -67.2277
-18.5 | -1.2132 | 0.01737 | -0.1259 | -69.8446
-18 | -1.1773 | 0.01657 | -0.1228 | -71.0501
-17.5 | -1.1466 | 0.01528 | -0.119 | -75.0393
-17 | -1.1099 | 0.01422 | -0.1159 | -78.052
-16.5 | -1.0669 | 0.01336 | -0.1137 | -79.8578
-16 | -1.0202 | 0.01269 | -0.1119 | -80.394
-15.5 | -0.9721 | 0.01211 | -0.1103 | -80.2725
-15 | -0.9229 | 0.0116 | -0.1088 | -79.5603
-14.5 | -0.8716 | 0.0111 | -0.1077 | -78.5225
-14 | -0.8199 | 0.01062 | -0.1065 | -77.2034
-13.5 | -0.768 | 0.0102 | -0.1054 | -75.2941
-13 | -0.7152 | 0.0098 | -0.1045 | -72.9796
-12.5 | -0.6613 | 0.00941 | -0.1037 | -70.2763
-12 | -0.6074 | 0.00905 | -0.1029 | -67.116
-11.5 | -0.5533 | 0.00874 | -0.1021 | -63.3066
-11 | -0.4987 | 0.00841 | -0.1014 | -59.2985
-10.5 | -0.4459 | 0.00797 | -0.1004 | -55.9473
-10 | -0.3942 | 0.00777 | -0.0991 | -50.7336
-9.5 | -0.3421 | 0.00766 | -0.0979 | -44.6606
-9 | -0.2881 | 0.00753 | -0.0971 | -38.2603
-8.5 | -0.2336 | 0.00739 | -0.0964 | -31.6103
-8 | -0.1793 | 0.00731 | -0.0956 | -24.528
-7.5 | -0.1285 | 0.00743 | -0.0942 | -17.2948
-7 | -0.0801 | 0.00764 | -0.0923 | -10.4843
-6.5 | -0.0271 | 0.00761 | -0.0913 | -3.5611
-6 | 0.0274 | 0.00757 | -0.0906 | 3.6196
-5.5 | 0.0828 | 0.00752 | -0.09 | 11.0106
-5 | 0.1378 | 0.00746 | -0.0894 | 18.4718
-4.5 | 0.1934 | 0.00739 | -0.0889 | 26.1705
-4 | 0.2484 | 0.00737 | -0.0883 | 33.7042
-3.5 | 0.3039 | 0.00733 | -0.0878 | 41.4598
-3 | 0.3597 | 0.00727 | -0.0874 | 49.4773
-2.5 | 0.4152 | 0.00725 | -0.087 | 57.269
-2 | 0.4703 | 0.00725 | -0.0864 | 64.869
-1.5 | 0.5252 | 0.00727 | -0.0859 | 72.2421
-1 | 0.5806 | 0.00725 | -0.0854 | 80.0828
-0.5 | 0.6344 | 0.00713 | -0.0846 | 88.9762
0 | 0.6888 | 0.00718 | -0.084 | 95.9331
0.5 | 0.7425 | 0.00726 | -0.0833 | 102.2727
1 | 0.7972 | 0.00732 | -0.0828 | 108.9071
1.5 | 0.8512 | 0.00738 | -0.0821 | 115.3388
2 | 0.9008 | 0.00735 | -0.0806 | 122.5578
2.5 | 0.9459 | 0.00697 | -0.0784 | 135.7102
3 | 0.9732 | 0.0064 | -0.0721 | 152.0625
4.5 | 1.1968 | 0.00898 | -0.086 | 133.2739
5 | 1.2385 | 0.00926 | -0.083 | 133.7473
5.5 | 1.2771 | 0.00969 | -0.0794 | 131.7957
6 | 1.297 | 0.01074 | -0.0725 | 120.7635
6.5 | 1.3336 | 0.01123 | -0.0688 | 118.7533
7 | 1.3738 | 0.01167 | -0.066 | 117.7207
7.5 | 1.4141 | 0.01217 | -0.0633 | 116.1956
8 | 1.4526 | 0.01278 | -0.0605 | 113.662
8.5 | 1.4905 | 0.01344 | -0.0577 | 110.9003
9 | 1.5294 | 0.01409 | -0.0553 | 108.5451
9.5 | 1.5663 | 0.01487 | -0.0528 | 105.3329
10 | 1.6012 | 0.0158 | -0.0502 | 101.3418
10.5 | 1.6337 | 0.01691 | -0.0475 | 96.6115
11 | 1.6667 | 0.01804 | -0.0451 | 92.3891
11.5 | 1.6989 | 0.01929 | -0.0428 | 88.0715
12 | 1.7285 | 0.02073 | -0.0405 | 83.3816
12.5 | 1.754 | 0.0225 | -0.0379 | 77.9556
13 | 1.7785 | 0.02436 | -0.0355 | 73.009
13.5 | 1.8015 | 0.02641 | -0.0331 | 68.2128
14 | 1.8176 | 0.02903 | -0.0305 | 62.6111
14.5 | 1.8323 | 0.03195 | -0.0283 | 57.349
15 | 1.8389 | 0.03572 | -0.0261 | 51.481
15.5 | 1.8399 | 0.04035 | -0.0243 | 45.5985
16 | 1.8341 | 0.04595 | -0.023 | 39.9151
16.5 | 1.8284 | 0.05186 | -0.0223 | 35.2565
17 | 1.8135 | 0.05901 | -0.0221 | 30.7321
17.5 | 1.7911 | 0.06739 | -0.0227 | 26.5781
18 | 1.7658 | 0.07649 | -0.0239 | 23.0854
18.5 | 1.7307 | 0.08722 | -0.0261 | 19.8429
19 | 1.6981 | 0.09787 | -0.0288 | 17.3506
19.5 | 1.6625 | 0.10897 | -0.0321 | 15.2565
20 | 1.6375 | 0.11883 | -0.0354 | 13.7802

## 85. Re 6M Mach 0.25 (1)
BIGFOIL.COM POLAR EXPORT
rhodesg34
Rhode St. Genese 34 |  |  |  | Cl Max: | 1.976 | at alpha= | 14 | deg
JavaFoil+Calcfoil stall+Eppler ext transition |  |  |  | L/D Max: | 183.675 | at alpha= | 2.5 | deg
Re: | 6000000 |  |  | Cd Min: | 0.00583 | at alpha= | -8.5 | deg
Mach: | 0.25 |  |  | Cl=0 at alpha= | -6.525 | deg
|  |  |  | @ Cl=0.1, Cd= | 0.0070918
|  |  |  | @ Cl=0.4, Cd= | 0.0063829
|  |  |  | @ Cl=0.6, Cd= | 0.00607
alpha (deg) | Cl | Cd | Cm | Cl/Cd
-20 | -0.549 | 0.15658 | -0.036 | -3.509
-19.5 | -0.569 | 0.14974 | -0.036 | -3.803
-19 | -0.587 | 0.13925 | -0.037 | -4.217
-18.5 | -0.602 | 0.13197 | -0.038 | -4.558
-18 | -0.613 | 0.12512 | -0.039 | -4.899
-17.5 | -0.621 | 0.11749 | -0.04 | -5.288
-17 | -0.625 | 0.11161 | -0.041 | -5.603
-16.5 | -0.625 | 0.10855 | -0.041 | -5.76
-16 | -0.622 | 0.10203 | -0.042 | -6.099
-15.5 | -0.617 | 0.09483 | -0.044 | -6.504
-15 | -0.613 | 0.08297 | -0.049 | -7.386
-14.5 | -0.6 | 0.07655 | -0.05 | -7.842
-14 | -0.584 | 0.07114 | -0.052 | -8.206
-13.5 | -0.561 | 0.06855 | -0.052 | -8.19
-13 | -0.544 | 0.0575 | -0.056 | -9.466
-12.5 | -0.526 | 0.04608 | -0.061 | -11.415
-12 | -0.532 | 0.01884 | -0.072 | -28.267
-11.5 | -0.504 | 0.01497 | -0.075 | -33.631
-11 | -0.482 | 0.00884 | -0.08 | -54.511
-10.5 | -0.44 | 0.00757 | -0.081 | -58.166
-10 | -0.391 | 0.00638 | -0.082 | -61.333
-9.5 | -0.34 | 0.00655 | -0.083 | -51.917
-9 | -0.286 | 0.00604 | -0.084 | -47.422
-8.5 | -0.231 | 0.00583 | -0.085 | -39.672
-8 | -0.174 | 0.00595 | -0.086 | -29.336
-7.5 | -0.116 | 0.00646 | -0.087 | -18.027
-7 | -0.057 | 0.00646 | -0.087 | -8.846
-6.5 | 0.003 | 0.00658 | -0.088 | 0.464
-6 | 0.064 | 0.00672 | -0.089 | 9.52
-5.5 | 0.125 | 0.00735 | -0.09 | 17.066
-5 | 0.188 | 0.00673 | -0.091 | 27.853
-4.5 | 0.25 | 0.00679 | -0.092 | 36.788
-4 | 0.313 | 0.00677 | -0.093 | 46.165
-3.5 | 0.375 | 0.00599 | -0.093 | 62.682
-3 | 0.438 | 0.00698 | -0.094 | 62.76
-2.5 | 0.5 | 0.00602 | -0.095 | 83.092
-2 | 0.562 | 0.00607 | -0.096 | 92.5
-1.5 | 0.624 | 0.00607 | -0.097 | 102.756
-1 | 0.686 | 0.00605 | -0.098 | 113.347
-0.5 | 0.747 | 0.00615 | -0.098 | 121.609
0 | 0.815 | 0.00622 | -0.099 | 131.047
0.5 | 0.877 | 0.00634 | -0.1 | 138.214
1 | 0.938 | 0.00634 | -0.101 | 148.122
1.5 | 1 | 0.00708 | -0.102 | 141.21
2 | 1.062 | 0.00607 | -0.102 | 174.952
2.5 | 1.123 | 0.00611 | -0.103 | 183.675
3 | 1.184 | 0.00972 | -0.104 | 121.849
3.5 | 1.245 | 0.01007 | -0.105 | 123.622
4 | 1.305 | 0.01124 | -0.105 | 116.073
4.5 | 1.364 | 0.01178 | -0.106 | 115.806
5 | 1.423 | 0.01231 | -0.107 | 115.643
5.5 | 1.481 | 0.01277 | -0.108 | 116.025
6 | 1.539 | 0.01334 | -0.108 | 115.289
6.5 | 1.592 | 0.01399 | -0.109 | 113.81
7 | 1.645 | 0.01222 | -0.11 | 134.521
7.5 | 1.695 | 0.01283 | -0.11 | 132.075
8 | 1.708 | 0.01639 | -0.109 | 104.185
8.5 | 1.747 | 0.01725 | -0.109 | 101.283
9 | 1.779 | 0.01882 | -0.109 | 94.536
9.5 | 1.811 | 0.02049 | -0.109 | 88.375
10 | 1.841 | 0.02166 | -0.109 | 84.975
10.5 | 1.868 | 0.02363 | -0.109 | 79.036
11 | 1.898 | 0.02416 | -0.11 | 78.526
11.5 | 1.921 | 0.02588 | -0.11 | 74.216
12 | 1.941 | 0.02744 | -0.11 | 70.732
12.5 | 1.956 | 0.02926 | -0.11 | 66.847
13 | 1.968 | 0.03137 | -0.111 | 62.742
13.5 | 1.975 | 0.03359 | -0.111 | 58.8
14 | 1.976 | 0.03655 | -0.111 | 54.078
14.5 | 1.96 | 0.03952 | -0.111 | 49.597
15 | 1.931 | 0.04175 | -0.111 | 46.244
15.5 | 1.889 | 0.04519 | -0.111 | 41.8
16 | 1.839 | 0.04973 | -0.11 | 36.975
16.5 | 1.782 | 0.05372 | -0.11 | 33.173
17 | 1.721 | 0.05879 | -0.109 | 29.273
17.5 | 1.646 | 0.06751 | -0.108 | 24.383
18 | 1.573 | 0.07328 | -0.108 | 21.46
18.5 | 1.469 | 0.09378 | -0.104 | 15.662
19 | 1.379 | 0.10661 | -0.103 | 12.935

## 86. Re 6M Mach 0.25 (2)
BIGFOIL.COM POLAR EXPORT
rhodesg34
Rhode St. Genese 34 |  |  |  | Cl Max: | 1.8078 | at alpha= | 14.5 | deg
XFOIL ncrit=9 |  |  |  | L/D Max: | 149.85 | at alpha= | 3 | deg
Re: | 6000000 |  |  | Cd Min: | 0.17329 | at alpha= | -20 | deg
Mach: | 0.25 |  |  | Cl=0 at alpha= | -6.2196 | deg
|  |  |  | @ Cl=0.1, Cd= | 0.0076115
|  |  |  | @ Cl=0.4, Cd= | 0.00734
|  |  |  | @ Cl=0.6, Cd= | 0.0073271
alpha (deg) | Cl | Cd | Cm | Cl/Cd
-20 | -0.395 | 0.17329 | -0.0405 | -2.2794
-19.5 | -0.3761 | 0.1637 | -0.0482 | -2.2975
-19 | -0.3607 | 0.1557 | -0.0538 | -2.3166
-18 | -0.9784 | 0.03119 | -0.1569 | -31.369
-17.5 | -1.0043 | 0.02526 | -0.1577 | -39.7585
-17 | -1.0201 | 0.02227 | -0.151 | -45.806
-16.5 | -1.0259 | 0.02034 | -0.1418 | -50.4376
-16 | -1.021 | 0.01759 | -0.1347 | -58.0443
-15.5 | -0.9929 | 0.01571 | -0.1296 | -63.2018
-15 | -0.952 | 0.01441 | -0.1258 | -66.0652
-14.5 | -0.9037 | 0.0134 | -0.1228 | -67.4403
-14 | -0.8533 | 0.01252 | -0.1201 | -68.155
-13.5 | -0.8014 | 0.01178 | -0.1176 | -68.0306
-13 | -0.7473 | 0.0111 | -0.1155 | -67.3243
-12.5 | -0.692 | 0.01047 | -0.1137 | -66.0936
-12 | -0.6363 | 0.00993 | -0.1119 | -64.0785
-11.5 | -0.5798 | 0.00945 | -0.1103 | -61.3545
-11 | -0.5229 | 0.00902 | -0.1089 | -57.9712
-10.5 | -0.4656 | 0.0087 | -0.1075 | -53.5172
-10 | -0.4135 | 0.00835 | -0.1053 | -49.521
-9.5 | -0.3593 | 0.00806 | -0.1036 | -44.5782
-9 | -0.303 | 0.00783 | -0.1022 | -38.6973
-8.5 | -0.2462 | 0.00765 | -0.101 | -32.183
-8 | -0.1901 | 0.00753 | -0.0998 | -25.2457
-7.5 | -0.1411 | 0.00781 | -0.0973 | -18.0666
-7 | -0.0877 | 0.0079 | -0.0957 | -11.1013
-6.5 | -0.0318 | 0.00781 | -0.0945 | -4.0717
-6 | 0.0249 | 0.0077 | -0.0936 | 3.2338
-5.5 | 0.0822 | 0.00763 | -0.0928 | 10.7733
-5 | 0.1399 | 0.00757 | -0.0921 | 18.4808
-4.5 | 0.1971 | 0.00748 | -0.0914 | 26.3503
-4 | 0.2539 | 0.00746 | -0.0906 | 34.0349
-3.5 | 0.3116 | 0.00738 | -0.09 | 42.2222
-3 | 0.369 | 0.00734 | -0.0894 | 50.2725
-2.5 | 0.4258 | 0.00734 | -0.0887 | 58.0109
-2 | 0.4826 | 0.00735 | -0.088 | 65.6599
-1.5 | 0.5398 | 0.00734 | -0.0874 | 73.5422
-1 | 0.5968 | 0.00733 | -0.0868 | 81.4188
-0.5 | 0.6525 | 0.00728 | -0.086 | 89.6291
0 | 0.7071 | 0.00729 | -0.085 | 96.9959
0.5 | 0.7629 | 0.00736 | -0.0841 | 103.6549
1 | 0.8193 | 0.00742 | -0.0834 | 110.4178
1.5 | 0.8739 | 0.00752 | -0.0824 | 116.2101
2 | 0.9266 | 0.00759 | -0.081 | 122.0817
2.5 | 0.9719 | 0.00723 | -0.0782 | 134.426
3 | 0.998 | 0.00666 | -0.0713 | 149.8498
4 | 1.1779 | 0.00898 | -0.0864 | 131.1693
4.5 | 1.2185 | 0.00932 | -0.0825 | 130.7403
5 | 1.2553 | 0.00969 | -0.0779 | 129.5459
5.5 | 1.2751 | 0.01069 | -0.0704 | 119.2797
6 | 1.3129 | 0.01132 | -0.0665 | 115.9806
6.5 | 1.3543 | 0.01188 | -0.0633 | 113.9983
7 | 1.3966 | 0.01246 | -0.0604 | 112.0867
7.5 | 1.4372 | 0.01314 | -0.0574 | 109.376
8 | 1.4755 | 0.01398 | -0.0542 | 105.5436
8.5 | 1.5146 | 0.01484 | -0.0514 | 102.062
9 | 1.5536 | 0.01576 | -0.0487 | 98.5787
9.5 | 1.59 | 0.0169 | -0.0459 | 94.0828
10 | 1.6233 | 0.01826 | -0.0429 | 88.8992
10.5 | 1.6552 | 0.01979 | -0.04 | 83.6382
11 | 1.6874 | 0.02135 | -0.0374 | 79.0351
11.5 | 1.717 | 0.02314 | -0.0346 | 74.2005
12 | 1.7424 | 0.02525 | -0.0318 | 69.0059
12.5 | 1.7631 | 0.0278 | -0.0289 | 63.4209
13 | 1.7842 | 0.03045 | -0.0263 | 58.5944
13.5 | 1.7978 | 0.03389 | -0.0239 | 53.0481
14 | 1.8069 | 0.03794 | -0.0217 | 47.6252
14.5 | 1.8078 | 0.04306 | -0.0201 | 41.9833
15 | 1.7971 | 0.04956 | -0.0189 | 36.2611
15.5 | 1.7793 | 0.05712 | -0.0185 | 31.1502
16 | 1.7542 | 0.06588 | -0.0189 | 26.6272
16.5 | 1.7218 | 0.07592 | -0.0203 | 22.6791
17 | 1.6837 | 0.08702 | -0.0226 | 19.3484
17.5 | 1.649 | 0.09791 | -0.0253 | 16.842
18 | 1.6172 | 0.10851 | -0.0284 | 14.9037
18.5 | 1.5931 | 0.1183 | -0.0316 | 13.4666
19 | 1.5747 | 0.12739 | -0.0348 | 12.3613
19.5 | 1.563 | 0.13572 | -0.0381 | 11.5164

## 87. Re 6M Mach 0.50 (1)
BIGFOIL.COM POLAR EXPORT
rhodesg34
Rhode St. Genese 34 |  |  |  | Cl Max: | 1.736 | at alpha= | 8 | deg
JavaFoil+Calcfoil stall+Eppler ext transition |  |  |  | L/D Max: | 175.506 | at alpha= | 2 | deg
Re: | 6000000 |  |  | Cd Min: | 0.00612 | at alpha= | -4 | deg
Mach: | 0.5 |  |  | Cl=0 at alpha= | -6.5231 | deg
|  |  |  | @ Cl=0.1, Cd= | 0.0071561
|  |  |  | @ Cl=0.4, Cd= | 0.0061347
|  |  |  | @ Cl=0.6, Cd= | 0.0063165
alpha (deg) | Cl | Cd | Cm | Cl/Cd
-20 | -0.742 | 0.15368 | -0.043 | -4.826
-19.5 | -0.716 | 0.1557 | -0.044 | -4.598
-19 | -0.689 | 0.14289 | -0.045 | -4.824
-18.5 | -0.662 | 0.13795 | -0.045 | -4.801
-18 | -0.635 | 0.13351 | -0.045 | -4.756
-17.5 | -0.607 | 0.12801 | -0.045 | -4.744
-17 | -0.579 | 0.12231 | -0.044 | -4.736
-16.5 | -0.552 | 0.12034 | -0.044 | -4.583
-16 | -0.524 | 0.11527 | -0.044 | -4.548
-15.5 | -0.497 | 0.11063 | -0.045 | -4.492
-15 | -0.47 | 0.11134 | -0.045 | -4.217
-14.5 | -0.442 | 0.10838 | -0.045 | -4.08
-14 | -0.415 | 0.09751 | -0.045 | -4.255
-13.5 | -0.388 | 0.09184 | -0.046 | -4.221
-13 | -0.36 | 0.0916 | -0.046 | -3.93
-12.5 | -0.333 | 0.08705 | -0.047 | -3.822
-12 | -0.305 | 0.08235 | -0.047 | -3.704
-11.5 | -0.277 | 0.07554 | -0.048 | -3.673
-11 | -0.25 | 0.07008 | -0.049 | -3.565
-10.5 | -0.222 | 0.06314 | -0.05 | -3.521
-10 | -0.195 | 0.05957 | -0.051 | -3.265
-9.5 | -0.167 | 0.05522 | -0.052 | -3.021
-9 | -0.217 | 0.05134 | -0.054 | -4.232
-8.5 | -0.193 | 0.04089 | -0.065 | -4.725
-8 | -0.18 | 0.00757 | -0.095 | -23.831
-7.5 | -0.124 | 0.00709 | -0.097 | -17.429
-7 | -0.062 | 0.00701 | -0.098 | -8.794
-6.5 | 0.003 | 0.00626 | -0.099 | 0.532
-6 | 0.07 | 0.00713 | -0.1 | 9.86
-5.5 | 0.139 | 0.00719 | -0.101 | 19.293
-5 | 0.208 | 0.00716 | -0.101 | 29.037
-4.5 | 0.278 | 0.0072 | -0.102 | 38.615
-4 | 0.348 | 0.00612 | -0.103 | 56.879
-3.5 | 0.419 | 0.00614 | -0.104 | 68.148
-3 | 0.489 | 0.00733 | -0.105 | 66.675
-2.5 | 0.558 | 0.00628 | -0.106 | 88.776
-2 | 0.627 | 0.00634 | -0.107 | 98.758
-1.5 | 0.695 | 0.00637 | -0.108 | 109.253
-1 | 0.764 | 0.00644 | -0.109 | 118.617
-0.5 | 0.833 | 0.00651 | -0.11 | 127.894
0 | 0.908 | 0.00652 | -0.111 | 139.197
0.5 | 0.976 | 0.00835 | -0.112 | 116.855
1 | 1.045 | 0.00888 | -0.113 | 117.585
1.5 | 1.113 | 0.00909 | -0.113 | 122.462
2 | 1.18 | 0.00673 | -0.114 | 175.506
2.5 | 1.248 | 0.0089 | -0.115 | 140.284
3 | 1.315 | 0.00927 | -0.116 | 141.817
3.5 | 1.381 | 0.01355 | -0.117 | 101.931
4 | 1.426 | 0.0144 | -0.116 | 99.027
4.5 | 1.477 | 0.01535 | -0.116 | 96.196
5 | 1.532 | 0.0163 | -0.116 | 94.024
5.5 | 1.584 | 0.01756 | -0.117 | 90.198
6 | 1.631 | 0.01899 | -0.117 | 85.875
6.5 | 1.669 | 0.02026 | -0.117 | 82.413
7 | 1.701 | 0.02194 | -0.117 | 77.524
7.5 | 1.726 | 0.02381 | -0.118 | 72.522
8 | 1.736 | 0.02604 | -0.118 | 66.673
8.5 | 1.73 | 0.02931 | -0.118 | 59.025
9 | 1.695 | 0.03147 | -0.118 | 53.874
9.5 | 1.598 | 0.03646 | -0.117 | 43.841
10 | 1.053 | 0.04749 | -0.114 | 22.182
10.5 | 1.072 | 0.05606 | -0.113 | 19.12
11 | 1.096 | 0.06157 | -0.112 | 17.792
11.5 | 1.013 | 0.08518 | -0.07 | 11.892
12 | 1.041 | 0.0903 | -0.071 | 11.527
12.5 | 1.166 | 0.07543 | -0.11 | 15.455
13 | 1.174 | 0.09417 | -0.106 | 12.472

## 88. Re 6M Mach 0.50 (2)
BIGFOIL.COM POLAR EXPORT
rhodesg34
Rhode St. Genese 34 |  |  |  | Cl Max: | 1.6484 | at alpha= | 10.5 | deg
XFOIL ncrit=9 |  |  |  | L/D Max: | 118.462 | at alpha= | 2 | deg
Re: | 6000000 |  |  | Cd Min: | 0.18896 | at alpha= | -20 | deg
Mach: | 0.5 |  |  | Cl=0 at alpha= | -6.0847 | deg
|  |  |  | @ Cl=0.1, Cd= | 0.0081953
|  |  |  | @ Cl=0.4, Cd= | 0.0077528
|  |  |  | @ Cl=0.6, Cd= | 0.0077231
alpha (deg) | Cl | Cd | Cm | Cl/Cd
-20 | -0.3318 | 0.18896 | -0.0557 | -1.7559
-19.5 | -0.3044 | 0.18225 | -0.0609 | -1.6702
-19 | -0.2798 | 0.17521 | -0.0659 | -1.5969
-18.5 | -0.266 | 0.16572 | -0.071 | -1.6051
-18 | -0.2397 | 0.16037 | -0.0744 | -1.4947
-17.5 | -0.2165 | 0.15389 | -0.0785 | -1.4068
-17 | -0.1974 | 0.14696 | -0.0822 | -1.3432
-16.5 | -0.1848 | 0.1388 | -0.0861 | -1.3314
-16 | -0.1644 | 0.13289 | -0.0891 | -1.2371
-15.5 | -0.1412 | 0.12723 | -0.0923 | -1.1098
-15 | -0.1254 | 0.12004 | -0.096 | -1.0447
-14.5 | -0.117 | 0.11204 | -0.0996 | -1.0443
-14 | -0.1024 | 0.10537 | -0.1031 | -0.97181
-13.5 | -0.0831 | 0.09907 | -0.1069 | -0.8388
-13 | -0.0648 | 0.09257 | -0.1111 | -0.70001
-12.5 | -0.0578 | 0.08397 | -0.1171 | -0.68834
-12 | -0.0556 | 0.07496 | -0.1243 | -0.74173
-11.5 | -0.064 | 0.06647 | -0.1294 | -0.96284
-11 | -0.0729 | 0.05877 | -0.1337 | -1.2404
-10.5 | -0.0985 | 0.04986 | -0.1389 | -1.9755
-10 | -0.151 | 0.04018 | -0.1447 | -3.7581
-9.5 | -0.2005 | 0.03072 | -0.1437 | -6.5267
-9 | -0.2743 | 0.01816 | -0.1372 | -15.1046
-8.5 | -0.2728 | 0.01286 | -0.1291 | -21.2131
-8 | -0.2399 | 0.01118 | -0.1217 | -21.458
-7.5 | -0.1833 | 0.01002 | -0.1171 | -18.2934
-7 | -0.1206 | 0.00929 | -0.1136 | -12.9817
-6.5 | -0.0554 | 0.00884 | -0.1106 | -6.267
-6 | 0.0113 | 0.0085 | -0.1081 | 1.3294
-5.5 | 0.0777 | 0.00826 | -0.1059 | 9.4068
-5 | 0.1432 | 0.00807 | -0.1038 | 17.7447
-4.5 | 0.2098 | 0.00793 | -0.1021 | 26.4565
-4 | 0.2756 | 0.00785 | -0.1004 | 35.1083
-3.5 | 0.3396 | 0.00779 | -0.0986 | 43.5944
-3 | 0.4045 | 0.00775 | -0.0971 | 52.1935
-2.5 | 0.4693 | 0.00771 | -0.0957 | 60.869
-2 | 0.5335 | 0.00769 | -0.0942 | 69.3758
-1.5 | 0.5965 | 0.00772 | -0.0925 | 77.2668
-0.5 | 0.7199 | 0.00783 | -0.0888 | 91.9413
0 | 0.7803 | 0.00779 | -0.0866 | 100.1669
0.5 | 0.84 | 0.00784 | -0.0843 | 107.1429
1 | 0.8927 | 0.00799 | -0.0806 | 111.7272
1.5 | 0.9459 | 0.0081 | -0.0768 | 116.7778
2 | 0.9939 | 0.00839 | -0.0721 | 118.4625
3 | 1.0218 | 0.01063 | -0.052 | 96.1242
4 | 1.2301 | 0.0109 | -0.0663 | 112.8532
4.5 | 1.2787 | 0.01171 | -0.0623 | 109.1973
5 | 1.3082 | 0.01345 | -0.0563 | 97.2639
5.5 | 1.3499 | 0.01487 | -0.052 | 90.7801
6 | 1.396 | 0.01621 | -0.0484 | 86.1197
6.5 | 1.4408 | 0.01769 | -0.0447 | 81.4471
7 | 1.4815 | 0.0195 | -0.0409 | 75.9744
7.5 | 1.5184 | 0.02158 | -0.0368 | 70.3614
8 | 1.5531 | 0.02391 | -0.0328 | 64.9561
8.5 | 1.5854 | 0.02652 | -0.0289 | 59.7813
9 | 1.6119 | 0.02971 | -0.0252 | 54.2545
9.5 | 1.6324 | 0.03355 | -0.0217 | 48.6557
10 | 1.6473 | 0.03813 | -0.0188 | 43.2022
10.5 | 1.6484 | 0.044 | -0.0164 | 37.4636
11 | 1.6367 | 0.05117 | -0.0149 | 31.9855
11.5 | 1.615 | 0.05959 | -0.0144 | 27.1019
12 | 1.5767 | 0.07004 | -0.0155 | 22.5114
12.5 | 1.5351 | 0.08092 | -0.0173 | 18.9706
13 | 1.4955 | 0.09182 | -0.0197 | 16.2873
13.5 | 1.4726 | 0.10134 | -0.0219 | 14.5313
14 | 1.4575 | 0.11028 | -0.0241 | 13.2164
14.5 | 1.4578 | 0.11777 | -0.0258 | 12.3784
15 | 1.4584 | 0.1253 | -0.0276 | 11.6393
15.5 | 1.4644 | 0.13235 | -0.0294 | 11.0646

## 89. Re 7M Mach 0.00 (1)
BIGFOIL.COM POLAR EXPORT
rhodesg34
Rhode St. Genese 34 |  |  |  | Cl Max: | 2.05 | at alpha= | 14.5 | deg
JavaFoil+Calcfoil stall+Eppler ext transition |  |  |  | L/D Max: | 178.543 | at alpha= | 2 | deg
Re: | 7000000 |  |  | Cd Min: | 0.00573 | at alpha= | -9 | deg
Mach: | 0 |  |  | Cl=0 at alpha= | -6.5254 | deg
|  |  |  | @ Cl=0.1, Cd= | 0.0063297
|  |  |  | @ Cl=0.4, Cd= | 0.006694
|  |  |  | @ Cl=0.6, Cd= | 0.0059733
alpha (deg) | Cl | Cd | Cm | Cl/Cd
-20 | -0.799 | 0.13933 | -0.038 | -5.736
-19.5 | -0.794 | 0.13304 | -0.038 | -5.966
-19 | -0.792 | 0.12061 | -0.042 | -6.57
-18.5 | -0.788 | 0.10885 | -0.044 | -7.239
-18 | -0.778 | 0.1031 | -0.045 | -7.545
-17.5 | -0.766 | 0.09723 | -0.046 | -7.878
-17 | -0.752 | 0.09178 | -0.047 | -8.188
-16.5 | -0.733 | 0.08971 | -0.047 | -8.173
-16 | -0.715 | 0.08419 | -0.048 | -8.489
-15.5 | -0.695 | 0.0787 | -0.049 | -8.828
-15 | -0.674 | 0.0722 | -0.051 | -9.34
-14.5 | -0.656 | 0.06171 | -0.054 | -10.63
-14 | -0.644 | 0.0454 | -0.059 | -14.192
-13.5 | -0.661 | 0.01744 | -0.069 | -37.902
-13 | -0.643 | 0.01125 | -0.072 | -57.201
-12.5 | -0.615 | 0.00923 | -0.075 | -66.65
-12 | -0.575 | 0.00856 | -0.076 | -67.191
-11.5 | -0.532 | 0.00802 | -0.077 | -66.398
-11 | -0.486 | 0.00632 | -0.078 | -76.894
-10.5 | -0.437 | 0.00613 | -0.079 | -71.361
-10 | -0.387 | 0.00594 | -0.08 | -65.068
-9.5 | -0.335 | 0.00595 | -0.08 | -56.229
-9 | -0.281 | 0.00573 | -0.081 | -49.025
-8.5 | -0.226 | 0.00594 | -0.082 | -38.086
-8 | -0.17 | 0.00635 | -0.083 | -26.822
-7.5 | -0.113 | 0.00623 | -0.084 | -18.223
-7 | -0.056 | 0.00585 | -0.085 | -9.511
-6.5 | 0.003 | 0.00588 | -0.085 | 0.505
-6 | 0.062 | 0.00588 | -0.086 | 10.576
-5.5 | 0.122 | 0.00659 | -0.087 | 18.482
-5 | 0.182 | 0.00654 | -0.088 | 27.833
-4.5 | 0.242 | 0.00659 | -0.089 | 36.75
-4 | 0.303 | 0.00581 | -0.09 | 52.097
-3.5 | 0.364 | 0.00664 | -0.09 | 54.742
-3 | 0.424 | 0.00673 | -0.091 | 63.053
-2.5 | 0.484 | 0.00587 | -0.092 | 82.454
-2 | 0.544 | 0.00588 | -0.093 | 92.576
-1.5 | 0.604 | 0.00598 | -0.094 | 101.139
-1 | 0.664 | 0.00594 | -0.094 | 111.855
-0.5 | 0.724 | 0.00592 | -0.095 | 122.433
0 | 0.789 | 0.00603 | -0.096 | 130.917
0.5 | 0.849 | 0.00605 | -0.097 | 140.364
1 | 0.909 | 0.00734 | -0.098 | 123.92
1.5 | 0.969 | 0.00675 | -0.098 | 143.495
2 | 1.029 | 0.00576 | -0.099 | 178.543
2.5 | 1.089 | 0.00718 | -0.1 | 151.597
3 | 1.148 | 0.00907 | -0.101 | 126.536
3.5 | 1.207 | 0.00762 | -0.101 | 158.494
4 | 1.265 | 0.01043 | -0.102 | 121.347
4.5 | 1.323 | 0.01084 | -0.103 | 122.053
5 | 1.381 | 0.01129 | -0.104 | 122.269
5.5 | 1.438 | 0.01175 | -0.104 | 122.4
6 | 1.494 | 0.00979 | -0.105 | 152.618
6.5 | 1.548 | 0.01281 | -0.106 | 120.825
7 | 1.6 | 0.01117 | -0.106 | 143.285
7.5 | 1.651 | 0.01164 | -0.107 | 141.817
8 | 1.701 | 0.01221 | -0.108 | 139.299
8.5 | 1.749 | 0.01267 | -0.108 | 138.049
9 | 1.77 | 0.01609 | -0.107 | 109.993
9.5 | 1.797 | 0.01742 | -0.107 | 103.179
10 | 1.832 | 0.01835 | -0.107 | 99.83
10.5 | 1.867 | 0.01937 | -0.107 | 96.359
11 | 1.898 | 0.02044 | -0.107 | 92.882
11.5 | 1.923 | 0.02233 | -0.107 | 86.116
12 | 1.951 | 0.02345 | -0.108 | 83.168
12.5 | 1.978 | 0.0246 | -0.108 | 80.413
13 | 2.003 | 0.02583 | -0.108 | 77.538
13.5 | 2.024 | 0.02718 | -0.109 | 74.478
14 | 2.041 | 0.03006 | -0.109 | 67.889
14.5 | 2.05 | 0.03179 | -0.109 | 64.479
15 | 2.05 | 0.0326 | -0.109 | 62.901
15.5 | 2.045 | 0.03441 | -0.109 | 59.417
16 | 2.034 | 0.03645 | -0.11 | 55.817
16.5 | 2.019 | 0.03948 | -0.11 | 51.134
17 | 1.989 | 0.04491 | -0.109 | 44.292
17.5 | 1.964 | 0.04815 | -0.109 | 40.782
18 | 1.936 | 0.05093 | -0.109 | 38.014
18.5 | 1.906 | 0.05406 | -0.109 | 35.262
19 | 1.875 | 0.05742 | -0.109 | 32.652
19.5 | 1.826 | 0.06855 | -0.107 | 26.633

## 90. Re 7M Mach 0.00 (2)
BIGFOIL.COM POLAR EXPORT
rhodesg34
Rhode St. Genese 34 |  |  |  | Cl Max: | 1.8607 | at alpha= | 15.5 | deg
XFOIL ncrit=9 |  |  |  | L/D Max: | 149.152 | at alpha= | 3 | deg
Re: | 7000000 |  |  | Cd Min: | 0.10845 | at alpha= | 20 | deg
Mach: | 0 |  |  | Cl=0 at alpha= | -6.2528 | deg
|  |  |  | @ Cl=0.1, Cd= | 0.0072945
|  |  |  | @ Cl=0.4, Cd= | 0.0070626
|  |  |  | @ Cl=0.6, Cd= | 0.0070022
alpha (deg) | Cl | Cd | Cm | Cl/Cd
-20 | -1.3557 | 0.01732 | -0.1233 | -78.2737
-19 | -1.2713 | 0.01599 | -0.1205 | -79.5059
-18.5 | -1.2346 | 0.01523 | -0.1177 | -81.0637
-18 | -1.1931 | 0.01461 | -0.1156 | -81.6632
-17 | -1.108 | 0.01319 | -0.1115 | -84.003
-16.5 | -1.065 | 0.01236 | -0.1095 | -86.165
-16 | -1.0186 | 0.01173 | -0.108 | -86.8372
-15.5 | -0.9708 | 0.0112 | -0.1066 | -86.6786
-15 | -0.9204 | 0.01072 | -0.1056 | -85.8582
-14.5 | -0.8692 | 0.01029 | -0.1046 | -84.4704
-14 | -0.8177 | 0.00989 | -0.1037 | -82.6795
-13.5 | -0.7657 | 0.00953 | -0.1029 | -80.3463
-13 | -0.7124 | 0.00916 | -0.1022 | -77.7729
-12.5 | -0.6591 | 0.00882 | -0.1016 | -74.7279
-12 | -0.6058 | 0.00852 | -0.1008 | -71.1033
-11.5 | -0.5514 | 0.00822 | -0.1003 | -67.0803
-11 | -0.4974 | 0.00796 | -0.0997 | -62.4874
-10.5 | -0.4446 | 0.00778 | -0.0988 | -57.1465
-10 | -0.3944 | 0.0076 | -0.0974 | -51.8947
-9.5 | -0.3417 | 0.00744 | -0.0965 | -45.9274
-9 | -0.2875 | 0.00728 | -0.0959 | -39.4918
-8.5 | -0.2334 | 0.00717 | -0.0952 | -32.5523
-8 | -0.1807 | 0.00716 | -0.0943 | -25.2374
-7.5 | -0.1329 | 0.00744 | -0.0924 | -17.8629
-7 | -0.0807 | 0.00752 | -0.0914 | -10.7314
-6.5 | -0.0269 | 0.00744 | -0.0906 | -3.6156
-6 | 0.0275 | 0.00737 | -0.09 | 3.7313
-5.5 | 0.0828 | 0.00731 | -0.0896 | 11.3269
-5 | 0.1381 | 0.00726 | -0.0891 | 19.022
-4.5 | 0.193 | 0.0072 | -0.0886 | 26.8056
-4 | 0.2481 | 0.00718 | -0.0881 | 34.5543
-3.5 | 0.3038 | 0.00711 | -0.0877 | 42.7286
-3 | 0.3593 | 0.00707 | -0.0873 | 50.8204
-2.5 | 0.4143 | 0.00706 | -0.0868 | 58.6827
-2 | 0.4693 | 0.00706 | -0.0864 | 66.4731
-1.5 | 0.5246 | 0.00706 | -0.086 | 74.3059
-1 | 0.5799 | 0.00704 | -0.0856 | 82.3722
-0.5 | 0.6331 | 0.00694 | -0.0848 | 91.2248
0 | 0.687 | 0.007 | -0.0842 | 98.1429
0.5 | 0.7414 | 0.00705 | -0.0836 | 105.1631
1 | 0.7961 | 0.0071 | -0.0832 | 112.1268
1.5 | 0.849 | 0.00721 | -0.0824 | 117.7531
2 | 0.9012 | 0.00727 | -0.0815 | 123.9615
2.5 | 0.9468 | 0.00697 | -0.0795 | 135.8393
3 | 0.9844 | 0.0066 | -0.0757 | 149.1515
3.5 | 1.0613 | 0.00791 | -0.0817 | 134.1719
4 | 1.1263 | 0.0083 | -0.0839 | 135.6988
4.5 | 1.1949 | 0.00867 | -0.0869 | 137.8201
5 | 1.2406 | 0.00902 | -0.0849 | 137.5388
5.5 | 1.2671 | 0.00992 | -0.0792 | 127.7319
6 | 1.305 | 0.01044 | -0.0758 | 125
6.5 | 1.3406 | 0.01083 | -0.0719 | 123.7858
7 | 1.3795 | 0.01123 | -0.0688 | 122.8406
7.5 | 1.4188 | 0.0117 | -0.066 | 121.265
8 | 1.4572 | 0.01226 | -0.0631 | 118.8581
8.5 | 1.4972 | 0.01278 | -0.0608 | 117.1518
9 | 1.5359 | 0.01337 | -0.0583 | 114.8766
9.5 | 1.5727 | 0.01409 | -0.0558 | 111.6182
10 | 1.6076 | 0.01493 | -0.0531 | 107.6758
10.5 | 1.6422 | 0.01583 | -0.0506 | 103.7397
11 | 1.6766 | 0.01679 | -0.0483 | 99.8571
11.5 | 1.7087 | 0.01791 | -0.046 | 95.4048
12 | 1.7383 | 0.01925 | -0.0436 | 90.3013
12.5 | 1.7648 | 0.02082 | -0.041 | 84.7646
13 | 1.7923 | 0.0224 | -0.0388 | 80.0134
13.5 | 1.8141 | 0.02437 | -0.0362 | 74.4399
14 | 1.8343 | 0.02656 | -0.0338 | 69.0625
14.5 | 1.8463 | 0.02943 | -0.0311 | 62.7353
15 | 1.8548 | 0.03282 | -0.0287 | 56.5143
15.5 | 1.8607 | 0.03666 | -0.0266 | 50.7556
16 | 1.8606 | 0.0414 | -0.025 | 44.942
16.5 | 1.8545 | 0.04704 | -0.0238 | 39.4239
17 | 1.8516 | 0.05261 | -0.0233 | 35.1948
17.5 | 1.8373 | 0.05964 | -0.0231 | 30.8065
18 | 1.814 | 0.06809 | -0.0237 | 26.6412
18.5 | 1.7881 | 0.07723 | -0.025 | 23.1529
19 | 1.7571 | 0.08739 | -0.0271 | 20.1064
19.5 | 1.7252 | 0.09789 | -0.0298 | 17.6239
20 | 1.6933 | 0.10845 | -0.0329 | 15.6136

## 91. Re 7M Mach 0.10 (1)
BIGFOIL.COM POLAR EXPORT
rhodesg34
Rhode St. Genese 34 |  |  |  | Cl Max: | 2.044 | at alpha= | 14.5 | deg
JavaFoil+Calcfoil stall+Eppler ext transition |  |  |  | L/D Max: | 177.159 | at alpha= | 2 | deg
Re: | 7000000 |  |  | Cd Min: | 0.00576 | at alpha= | -7 | deg
Mach: | 0.1 |  |  | Cl=0 at alpha= | -6.5254 | deg
|  |  |  | @ Cl=0.1, Cd= | 0.006296
|  |  |  | @ Cl=0.4, Cd= | 0.0063707
|  |  |  | @ Cl=0.6, Cd= | 0.0059212
alpha (deg) | Cl | Cd | Cm | Cl/Cd
-20 | -0.774 | 0.14059 | -0.038 | -5.503
-19.5 | -0.771 | 0.13428 | -0.038 | -5.74
-19 | -0.766 | 0.12871 | -0.039 | -5.954
-18.5 | -0.769 | 0.11172 | -0.044 | -6.881
-18 | -0.761 | 0.10523 | -0.045 | -7.23
-17.5 | -0.751 | 0.09907 | -0.046 | -7.583
-17 | -0.739 | 0.09349 | -0.047 | -7.905
-16.5 | -0.722 | 0.09119 | -0.047 | -7.918
-16 | -0.705 | 0.08584 | -0.048 | -8.218
-15.5 | -0.687 | 0.0803 | -0.049 | -8.549
-15 | -0.666 | 0.07544 | -0.05 | -8.827
-14.5 | -0.647 | 0.06641 | -0.053 | -9.739
-14 | -0.629 | 0.05548 | -0.056 | -11.328
-13.5 | -0.639 | 0.02597 | -0.066 | -24.61
-13 | -0.632 | 0.01378 | -0.071 | -45.894
-12.5 | -0.612 | 0.00973 | -0.075 | -62.868
-12 | -0.574 | 0.00874 | -0.076 | -65.713
-11.5 | -0.532 | 0.00818 | -0.077 | -65.04
-11 | -0.486 | 0.0066 | -0.078 | -73.709
-10.5 | -0.438 | 0.00618 | -0.079 | -70.874
-10 | -0.388 | 0.00597 | -0.08 | -64.884
-9.5 | -0.336 | 0.00601 | -0.081 | -55.863
-9 | -0.282 | 0.00579 | -0.082 | -48.676
-8.5 | -0.227 | 0.0059 | -0.083 | -38.524
-8 | -0.171 | 0.00631 | -0.083 | -27.098
-7.5 | -0.114 | 0.0063 | -0.084 | -18.078
-7 | -0.056 | 0.00576 | -0.085 | -9.696
-6.5 | 0.003 | 0.00594 | -0.086 | 0.501
-6 | 0.062 | 0.00584 | -0.087 | 10.694
-5.5 | 0.122 | 0.00656 | -0.088 | 18.649
-5 | 0.183 | 0.00661 | -0.088 | 27.667
-4.5 | 0.243 | 0.00662 | -0.089 | 36.79
-4 | 0.304 | 0.00578 | -0.09 | 52.653
-3.5 | 0.365 | 0.00586 | -0.091 | 62.317
-3 | 0.426 | 0.00675 | -0.092 | 63.153
-2.5 | 0.487 | 0.00589 | -0.093 | 82.7
-2 | 0.547 | 0.00593 | -0.093 | 92.337
-1.5 | 0.607 | 0.00592 | -0.094 | 102.611
-1 | 0.668 | 0.0059 | -0.095 | 113.079
-0.5 | 0.728 | 0.00598 | -0.096 | 121.716
0 | 0.793 | 0.00598 | -0.097 | 132.739
0.5 | 0.854 | 0.00609 | -0.097 | 140.071
1 | 0.914 | 0.00736 | -0.098 | 124.201
1.5 | 0.974 | 0.00681 | -0.099 | 142.976
2 | 1.034 | 0.00584 | -0.1 | 177.159
2.5 | 1.094 | 0.00724 | -0.1 | 151.156
3 | 1.154 | 0.00918 | -0.101 | 125.68
3.5 | 1.213 | 0.00767 | -0.102 | 158.041
4 | 1.271 | 0.01055 | -0.103 | 120.521
4.5 | 1.33 | 0.011 | -0.103 | 120.908
5 | 1.388 | 0.01141 | -0.104 | 121.577
5.5 | 1.445 | 0.01188 | -0.105 | 121.587
6 | 1.501 | 0.00988 | -0.106 | 151.872
6.5 | 1.555 | 0.01293 | -0.106 | 120.288
7 | 1.607 | 0.01128 | -0.107 | 142.509
7.5 | 1.658 | 0.01175 | -0.108 | 141.083
8 | 1.708 | 0.01233 | -0.108 | 138.488
8.5 | 1.756 | 0.0128 | -0.109 | 137.16
9 | 1.765 | 0.01655 | -0.107 | 106.633
9.5 | 1.8 | 0.01772 | -0.107 | 101.589
10 | 1.835 | 0.01873 | -0.107 | 97.985
10.5 | 1.869 | 0.01966 | -0.108 | 95.089
11 | 1.899 | 0.02093 | -0.108 | 90.74
11.5 | 1.923 | 0.0227 | -0.108 | 84.7
12 | 1.952 | 0.02405 | -0.108 | 81.147
12.5 | 1.978 | 0.02505 | -0.108 | 78.959
13 | 2.001 | 0.02657 | -0.109 | 75.327
13.5 | 2.019 | 0.0283 | -0.109 | 71.334
14 | 2.035 | 0.03087 | -0.109 | 65.921
14.5 | 2.044 | 0.03145 | -0.109 | 64.977
15 | 2.039 | 0.03356 | -0.11 | 60.771
15.5 | 2.03 | 0.03555 | -0.11 | 57.112
16 | 2.016 | 0.03769 | -0.11 | 53.492
16.5 | 1.993 | 0.04086 | -0.11 | 48.79
17 | 1.967 | 0.04398 | -0.11 | 44.73
17.5 | 1.944 | 0.04546 | -0.11 | 42.765
18 | 1.907 | 0.04981 | -0.11 | 38.287
18.5 | 1.858 | 0.05871 | -0.108 | 31.654
19 | 1.823 | 0.0621 | -0.108 | 29.354
19.5 | 1.769 | 0.07333 | -0.107 | 24.124

## 92. Re 7M Mach 0.10 (2)
BIGFOIL.COM POLAR EXPORT
rhodesg34
Rhode St. Genese 34 |  |  |  | Cl Max: | 1.8532 | at alpha= | 15.5 | deg
XFOIL ncrit=9 |  |  |  | L/D Max: | 148.186 | at alpha= | 3 | deg
Re: | 7000000 |  |  | Cd Min: | 0.11494 | at alpha= | 20 | deg
Mach: | 0.1 |  |  | Cl=0 at alpha= | -6.2477 | deg
|  |  |  | @ Cl=0.1, Cd= | 0.0073145
|  |  |  | @ Cl=0.4, Cd= | 0.00708
|  |  |  | @ Cl=0.6, Cd= | 0.0070309
alpha (deg) | Cl | Cd | Cm | Cl/Cd
-19.5 | -1.2995 | 0.01762 | -0.131 | -73.7514
-19 | -1.2732 | 0.01687 | -0.1262 | -75.4713
-18.5 | -1.2396 | 0.01598 | -0.1227 | -77.572
-18 | -1.1996 | 0.01526 | -0.1201 | -78.6107
-17 | -1.1126 | 0.01393 | -0.1157 | -79.8708
-16.5 | -1.0704 | 0.01302 | -0.1133 | -82.212
-16 | -1.026 | 0.01221 | -0.1112 | -84.0295
-15.5 | -0.9791 | 0.01154 | -0.1094 | -84.844
-15 | -0.9287 | 0.01099 | -0.1081 | -84.5041
-14.5 | -0.8773 | 0.01052 | -0.1069 | -83.3935
-14 | -0.8254 | 0.01009 | -0.1058 | -81.8038
-13.5 | -0.7728 | 0.00969 | -0.1048 | -79.7523
-13 | -0.719 | 0.00931 | -0.104 | -77.2288
-12.5 | -0.6652 | 0.00894 | -0.1032 | -74.4072
-12 | -0.6113 | 0.00862 | -0.1023 | -70.9165
-11.5 | -0.5564 | 0.00831 | -0.1017 | -66.9555
-11 | -0.502 | 0.00804 | -0.1009 | -62.4378
-10.5 | -0.4483 | 0.00788 | -0.1 | -56.8909
-10 | -0.3978 | 0.00769 | -0.0985 | -51.7295
-9.5 | -0.3447 | 0.0075 | -0.0975 | -45.96
-9 | -0.2902 | 0.00733 | -0.0968 | -39.5907
-8.5 | -0.2357 | 0.0072 | -0.096 | -32.7361
-8 | -0.1827 | 0.00719 | -0.095 | -25.4103
-7.5 | -0.1347 | 0.00748 | -0.0931 | -18.008
-7 | -0.082 | 0.00754 | -0.092 | -10.8753
-6.5 | -0.0277 | 0.00747 | -0.0912 | -3.7082
-6 | 0.0272 | 0.00738 | -0.0906 | 3.6856
-5.5 | 0.0827 | 0.00733 | -0.0901 | 11.2824
-5 | 0.1385 | 0.00728 | -0.0896 | 19.0247
-4.5 | 0.1937 | 0.00721 | -0.089 | 26.8655
-4 | 0.2493 | 0.00719 | -0.0885 | 34.6732
-3.5 | 0.3052 | 0.00712 | -0.0881 | 42.8652
-3 | 0.361 | 0.00708 | -0.0877 | 50.9887
-2.5 | 0.4163 | 0.00708 | -0.0872 | 58.7994
-2 | 0.4716 | 0.00708 | -0.0867 | 66.6102
-1.5 | 0.5274 | 0.00707 | -0.0863 | 74.5969
-1 | 0.5829 | 0.00705 | -0.0859 | 82.6809
-0.5 | 0.6367 | 0.00699 | -0.0851 | 91.0873
0 | 0.6905 | 0.00702 | -0.0844 | 98.3618
0.5 | 0.7453 | 0.00706 | -0.0838 | 105.5666
1 | 0.8002 | 0.00712 | -0.0833 | 112.3876
1.5 | 0.8532 | 0.00724 | -0.0825 | 117.8453
2 | 0.906 | 0.0073 | -0.0816 | 124.1096
2.5 | 0.9514 | 0.00703 | -0.0794 | 135.3343
3 | 0.9884 | 0.00667 | -0.0755 | 148.1859
3.5 | 1.0668 | 0.00797 | -0.0817 | 133.8519
4 | 1.1327 | 0.00836 | -0.0839 | 135.4904
4.5 | 1.2021 | 0.00873 | -0.087 | 137.6976
5 | 1.2447 | 0.0091 | -0.0842 | 136.7802
5.5 | 1.2706 | 0.01005 | -0.0783 | 126.4279
6 | 1.3064 | 0.01052 | -0.0743 | 124.1825
6.5 | 1.3437 | 0.01092 | -0.0706 | 123.0495
7 | 1.3836 | 0.01134 | -0.0677 | 122.0106
7.5 | 1.4232 | 0.01184 | -0.0648 | 120.2027
8 | 1.4617 | 0.01243 | -0.062 | 117.5945
8.5 | 1.5019 | 0.01297 | -0.0595 | 115.798
9 | 1.5407 | 0.01361 | -0.057 | 113.2035
9.5 | 1.5774 | 0.01437 | -0.0544 | 109.7704
10 | 1.612 | 0.01528 | -0.0517 | 105.4974
10.5 | 1.6469 | 0.01623 | -0.0492 | 101.4726
11 | 1.6811 | 0.01727 | -0.0468 | 97.3422
11.5 | 1.7133 | 0.01847 | -0.0444 | 92.7612
12 | 1.7424 | 0.01991 | -0.0419 | 87.5138
12.5 | 1.7686 | 0.02158 | -0.0393 | 81.9555
13 | 1.7951 | 0.02329 | -0.037 | 77.076
13.5 | 1.8148 | 0.02551 | -0.0343 | 71.1407
14 | 1.8341 | 0.02785 | -0.0318 | 65.8564
14.5 | 1.8462 | 0.03088 | -0.0292 | 59.7863
15 | 1.8505 | 0.03478 | -0.0267 | 53.2059
15.5 | 1.8532 | 0.03917 | -0.0249 | 47.3117
16 | 1.8514 | 0.04429 | -0.0235 | 41.8018
16.5 | 1.8431 | 0.0504 | -0.0226 | 36.5694
17 | 1.8354 | 0.05665 | -0.0223 | 32.3989
17.5 | 1.8161 | 0.06452 | -0.0225 | 28.1479
18 | 1.7874 | 0.07388 | -0.0236 | 24.1933
18.5 | 1.758 | 0.08376 | -0.0255 | 20.9885
19 | 1.7248 | 0.0944 | -0.028 | 18.2712
19.5 | 1.6914 | 0.10514 | -0.031 | 16.0871
20 | 1.6659 | 0.11494 | -0.0341 | 14.4936

## 93. Re 7M Mach 0.25 (1)
BIGFOIL.COM POLAR EXPORT
rhodesg34
Rhode St. Genese 34 |  |  |  | Cl Max: | 1.978 | at alpha= | 13.5 | deg
JavaFoil+Calcfoil stall+Eppler ext transition |  |  |  | L/D Max: | 179.268 | at alpha= | 2 | deg
Re: | 7000000 |  |  | Cd Min: | 0.00579 | at alpha= | -4 | deg
Mach: | 0.25 |  |  | Cl=0 at alpha= | -6.525 | deg
|  |  |  | @ Cl=0.1, Cd= | 0.0066131
|  |  |  | @ Cl=0.4, Cd= | 0.0062467
|  |  |  | @ Cl=0.6, Cd= | 0.005939
alpha (deg) | Cl | Cd | Cm | Cl/Cd
-20 | -0.55 | 0.15523 | -0.036 | -3.541
-19.5 | -0.57 | 0.1478 | -0.036 | -3.854
-19 | -0.588 | 0.13832 | -0.038 | -4.249
-18.5 | -0.602 | 0.13006 | -0.039 | -4.63
-18 | -0.614 | 0.12372 | -0.04 | -4.96
-17.5 | -0.622 | 0.1159 | -0.041 | -5.366
-17 | -0.626 | 0.11078 | -0.042 | -5.652
-16.5 | -0.626 | 0.10701 | -0.041 | -5.847
-16 | -0.623 | 0.10123 | -0.043 | -6.155
-15.5 | -0.623 | 0.08737 | -0.048 | -7.133
-15 | -0.614 | 0.08119 | -0.049 | -7.565
-14.5 | -0.601 | 0.07543 | -0.051 | -7.973
-14 | -0.585 | 0.06969 | -0.052 | -8.391
-13.5 | -0.562 | 0.06773 | -0.052 | -8.302
-13 | -0.552 | 0.05021 | -0.059 | -10.997
-12.5 | -0.54 | 0.03557 | -0.065 | -15.171
-12 | -0.551 | 0.01254 | -0.076 | -43.925
-11.5 | -0.517 | 0.01096 | -0.077 | -47.124
-11 | -0.483 | 0.00834 | -0.08 | -57.895
-10.5 | -0.44 | 0.0064 | -0.081 | -68.744
-10 | -0.391 | 0.00613 | -0.082 | -63.813
-9.5 | -0.34 | 0.00608 | -0.083 | -55.911
-9 | -0.286 | 0.00589 | -0.084 | -48.625
-8.5 | -0.231 | 0.00607 | -0.085 | -38.085
-8 | -0.174 | 0.00645 | -0.086 | -27.043
-7.5 | -0.116 | 0.00586 | -0.087 | -19.875
-7 | -0.057 | 0.00583 | -0.087 | -9.804
-6.5 | 0.003 | 0.00596 | -0.088 | 0.512
-6 | 0.064 | 0.00584 | -0.089 | 10.959
-5.5 | 0.125 | 0.00715 | -0.09 | 17.547
-5 | 0.188 | 0.00666 | -0.091 | 28.17
-4.5 | 0.25 | 0.00664 | -0.092 | 37.614
-4 | 0.313 | 0.00579 | -0.093 | 53.997
-3.5 | 0.375 | 0.00583 | -0.093 | 64.413
-3 | 0.438 | 0.00688 | -0.094 | 63.661
-2.5 | 0.5 | 0.00593 | -0.095 | 84.24
-2 | 0.562 | 0.00589 | -0.096 | 95.411
-1.5 | 0.624 | 0.00597 | -0.097 | 104.571
-1 | 0.686 | 0.00601 | -0.098 | 114.169
-0.5 | 0.747 | 0.00597 | -0.098 | 125.292
0 | 0.815 | 0.00604 | -0.099 | 134.84
0.5 | 0.877 | 0.00739 | -0.1 | 118.675
1 | 0.938 | 0.00749 | -0.101 | 125.365
1.5 | 1 | 0.00793 | -0.102 | 126.147
2 | 1.062 | 0.00592 | -0.102 | 179.268
2.5 | 1.123 | 0.00924 | -0.103 | 121.582
3 | 1.184 | 0.00955 | -0.104 | 124.054
3.5 | 1.245 | 0.00787 | -0.105 | 158.201
4 | 1.305 | 0.01103 | -0.105 | 118.318
4.5 | 1.364 | 0.01156 | -0.106 | 118.015
5 | 1.423 | 0.01198 | -0.107 | 118.75
5.5 | 1.481 | 0.01255 | -0.108 | 118.083
6 | 1.539 | 0.01316 | -0.108 | 116.884
6.5 | 1.592 | 0.01372 | -0.109 | 116.025
7 | 1.645 | 0.01189 | -0.11 | 138.315
7.5 | 1.695 | 0.01247 | -0.11 | 135.939
8 | 1.716 | 0.01588 | -0.109 | 108.023
8.5 | 1.75 | 0.01687 | -0.109 | 103.726
9 | 1.781 | 0.01857 | -0.109 | 95.918
9.5 | 1.818 | 0.01919 | -0.109 | 94.744
10 | 1.847 | 0.0207 | -0.109 | 89.233
10.5 | 1.874 | 0.0221 | -0.11 | 84.79
11 | 1.9 | 0.02341 | -0.11 | 81.15
11.5 | 1.922 | 0.02544 | -0.11 | 75.542
12 | 1.941 | 0.0271 | -0.11 | 71.609
12.5 | 1.957 | 0.02881 | -0.111 | 67.929
13 | 1.967 | 0.03162 | -0.111 | 62.209
13.5 | 1.978 | 0.03237 | -0.111 | 61.092
14 | 1.977 | 0.03612 | -0.111 | 54.749
14.5 | 1.961 | 0.03912 | -0.111 | 50.137
15 | 1.936 | 0.04006 | -0.111 | 48.327
15.5 | 1.894 | 0.04334 | -0.111 | 43.711
16 | 1.834 | 0.05107 | -0.11 | 35.918
16.5 | 1.777 | 0.05584 | -0.109 | 31.821
17 | 1.715 | 0.06114 | -0.109 | 28.049
17.5 | 1.647 | 0.0668 | -0.109 | 24.659
18 | 1.566 | 0.07614 | -0.107 | 20.566
18.5 | 1.483 | 0.08511 | -0.106 | 17.42

## 94. Re 7M Mach 0.25 (2)
BIGFOIL.COM POLAR EXPORT
rhodesg34
Rhode St. Genese 34 |  |  |  | Cl Max: | 0.9873 | at alpha= | 3 | deg
XFOIL ncrit=9 |  |  |  | L/D Max: | 133.877 | at alpha= | 2.5 | deg
Re: | 7000000 |  |  | Cd Min: | 0.1695 | at alpha= | -20 | deg
Mach: | 0.25 |  |  | Cl=0 at alpha= | -6.2181 | deg
|  |  |  | @ Cl=0.1, Cd= | 0.0074057
|  |  |  | @ Cl=0.4, Cd= | 0.0071648
|  |  |  | @ Cl=0.6, Cd= | 0.0071404
alpha (deg) | Cl | Cd | Cm | Cl/Cd
-20 | -0.3986 | 0.1695 | -0.0439 | -2.3516
-19.5 | -0.3822 | 0.16151 | -0.0495 | -2.3664
-18.5 | -1.0594 | 0.02879 | -0.1613 | -36.7975
-18 | -1.0838 | 0.02391 | -0.1596 | -45.3283
-17.5 | -1.0886 | 0.02154 | -0.1529 | -50.5385
-17 | -1.0924 | 0.01974 | -0.1437 | -55.3394
-16.5 | -1.0697 | 0.01806 | -0.138 | -59.2303
-16 | -1.0331 | 0.01682 | -0.1336 | -61.4209
-15.5 | -0.9936 | 0.01559 | -0.1296 | -63.7332
-15 | -0.9598 | 0.01373 | -0.125 | -69.9053
-14.5 | -0.9142 | 0.01255 | -0.1217 | -72.8446
-14 | -0.8635 | 0.0117 | -0.119 | -73.8034
-13.5 | -0.8097 | 0.01101 | -0.1167 | -73.5422
-13 | -0.754 | 0.01041 | -0.1148 | -72.4304
-12.5 | -0.698 | 0.00987 | -0.1129 | -70.7194
-12 | -0.6415 | 0.00939 | -0.1112 | -68.3174
-11.5 | -0.5842 | 0.00895 | -0.1098 | -65.2737
-11 | -0.5271 | 0.00856 | -0.1083 | -61.5771
-10.5 | -0.4714 | 0.00835 | -0.1066 | -56.4551
-10 | -0.4173 | 0.00822 | -0.1047 | -50.7664
-9.5 | -0.3611 | 0.00792 | -0.1033 | -45.5934
-9 | -0.305 | 0.00762 | -0.1019 | -40.0262
-8.5 | -0.2484 | 0.00744 | -0.1007 | -33.3871
-8 | -0.1946 | 0.00745 | -0.099 | -26.1208
-7.5 | -0.1452 | 0.00773 | -0.0966 | -18.784
-7 | -0.0894 | 0.00771 | -0.0954 | -11.5953
-6.5 | -0.0323 | 0.00766 | -0.0945 | -4.2167
-6 | 0.025 | 0.00751 | -0.0936 | 3.3289
-5.5 | 0.0823 | 0.00743 | -0.0928 | 11.0767
-5 | 0.1405 | 0.00735 | -0.0922 | 19.1156
-4.5 | 0.1975 | 0.00731 | -0.0915 | 27.0178
-4 | 0.2552 | 0.00725 | -0.0909 | 35.2
-3.5 | 0.3129 | 0.00719 | -0.0903 | 43.5188
-3 | 0.3702 | 0.00717 | -0.0897 | 51.6318
-2.5 | 0.4272 | 0.00716 | -0.089 | 59.6648
-2 | 0.4847 | 0.00715 | -0.0884 | 67.7902
-1.5 | 0.5422 | 0.00713 | -0.0879 | 76.0449
-1 | 0.5992 | 0.00714 | -0.0873 | 83.9216
-0.5 | 0.6549 | 0.00717 | -0.0865 | 91.3389
0 | 0.7095 | 0.00711 | -0.0854 | 99.789
0.5 | 0.7663 | 0.00715 | -0.0848 | 107.1748
1 | 0.8223 | 0.00723 | -0.084 | 113.7344
1.5 | 0.8763 | 0.00737 | -0.0829 | 118.9009
2 | 0.931 | 0.00745 | -0.0818 | 124.9664
2.5 | 0.9773 | 0.0073 | -0.0792 | 133.8767
3 | 0.9873 | 0.00803 | -0.0699 | 122.9514

## 95. Re 7M Mach 0.50 (1)
BIGFOIL.COM POLAR EXPORT
rhodesg34
Rhode St. Genese 34 |  |  |  | Cl Max: | 1.739 | at alpha= | 8 | deg
JavaFoil+Calcfoil stall+Eppler ext transition |  |  |  | L/D Max: | 142.983 | at alpha= | 2 | deg
Re: | 7000000 |  |  | Cd Min: | 0.00621 | at alpha= | -6.5 | deg
Mach: | 0.5 |  |  | Cl=0 at alpha= | -6.5231 | deg
|  |  |  | @ Cl=0.1, Cd= | 0.0070404
|  |  |  | @ Cl=0.4, Cd= | 0.0070846
|  |  |  | @ Cl=0.6, Cd= | 0.0066504
alpha (deg) | Cl | Cd | Cm | Cl/Cd
-20 | -0.742 | 0.15349 | -0.043 | -4.834
-19.5 | -0.716 | 0.15425 | -0.044 | -4.642
-19 | -0.689 | 0.14235 | -0.045 | -4.844
-18.5 | -0.662 | 0.13585 | -0.045 | -4.876
-18 | -0.635 | 0.13053 | -0.045 | -4.866
-17.5 | -0.608 | 0.12514 | -0.045 | -4.855
-17 | -0.58 | 0.12165 | -0.045 | -4.766
-16.5 | -0.552 | 0.11811 | -0.044 | -4.672
-16 | -0.524 | 0.11295 | -0.044 | -4.642
-15.5 | -0.497 | 0.10817 | -0.045 | -4.595
-15 | -0.47 | 0.11071 | -0.045 | -4.242
-14.5 | -0.442 | 0.10573 | -0.045 | -4.183
-14 | -0.415 | 0.09675 | -0.046 | -4.289
-13.5 | -0.388 | 0.09109 | -0.046 | -4.256
-13 | -0.36 | 0.09126 | -0.046 | -3.946
-12.5 | -0.333 | 0.08595 | -0.047 | -3.871
-12 | -0.305 | 0.08116 | -0.048 | -3.759
-11.5 | -0.277 | 0.075 | -0.048 | -3.7
-11 | -0.25 | 0.06881 | -0.049 | -3.631
-10.5 | -0.222 | 0.06276 | -0.05 | -3.543
-10 | -0.195 | 0.05908 | -0.051 | -3.293
-9.5 | -0.167 | 0.05446 | -0.053 | -3.066
-9 | -0.218 | 0.0513 | -0.055 | -4.241
-8.5 | -0.194 | 0.03937 | -0.067 | -4.937
-8 | -0.181 | 0.00721 | -0.096 | -25.078
-7.5 | -0.124 | 0.00713 | -0.097 | -17.334
-7 | -0.062 | 0.00707 | -0.098 | -8.72
-6.5 | 0.003 | 0.00621 | -0.099 | 0.536
-6 | 0.07 | 0.00701 | -0.1 | 10.031
-5.5 | 0.139 | 0.00708 | -0.101 | 19.595
-5 | 0.208 | 0.00699 | -0.101 | 29.78
-4.5 | 0.278 | 0.00701 | -0.102 | 39.654
-4 | 0.348 | 0.00707 | -0.103 | 49.218
-3.5 | 0.419 | 0.00709 | -0.104 | 59.046
-3 | 0.489 | 0.00718 | -0.105 | 68.038
-2.5 | 0.558 | 0.00732 | -0.106 | 76.157
-2 | 0.627 | 0.00622 | -0.107 | 100.739
-1.5 | 0.695 | 0.00627 | -0.108 | 110.873
-1 | 0.764 | 0.00769 | -0.109 | 99.4
-0.5 | 0.833 | 0.00625 | -0.11 | 133.154
0 | 0.908 | 0.00794 | -0.111 | 114.288
0.5 | 0.976 | 0.00814 | -0.112 | 119.971
1 | 1.045 | 0.00838 | -0.113 | 124.695
1.5 | 1.113 | 0.00858 | -0.114 | 129.618
2 | 1.18 | 0.00826 | -0.114 | 142.983
2.5 | 1.248 | 0.00873 | -0.115 | 142.94
3 | 1.315 | 0.01155 | -0.116 | 113.816
3.5 | 1.381 | 0.01303 | -0.117 | 106.018
4 | 1.445 | 0.01395 | -0.118 | 103.559
4.5 | 1.481 | 0.0149 | -0.116 | 99.422
5 | 1.534 | 0.01588 | -0.117 | 96.6
5.5 | 1.586 | 0.01708 | -0.117 | 92.849
6 | 1.633 | 0.01834 | -0.117 | 89.06
6.5 | 1.672 | 0.01955 | -0.117 | 85.518
7 | 1.703 | 0.02145 | -0.117 | 79.406
7.5 | 1.725 | 0.02345 | -0.117 | 73.58
8 | 1.739 | 0.02527 | -0.118 | 68.833
8.5 | 1.732 | 0.02838 | -0.118 | 61.032
9 | 1.698 | 0.0308 | -0.118 | 55.135
9.5 | 1.588 | 0.03899 | -0.116 | 40.734
10 | 1.056 | 0.04634 | -0.115 | 22.787
10.5 | 1.074 | 0.05393 | -0.113 | 19.925
11 | 1.099 | 0.05974 | -0.113 | 18.405
11.5 | 1.013 | 0.08592 | -0.071 | 11.792
12 | 1.154 | 0.06445 | -0.113 | 17.902
12.5 | 1.17 | 0.07276 | -0.111 | 16.082
13 | 1.177 | 0.09197 | -0.106 | 12.794

## 96. Re 7M Mach 0.50 (2)
BIGFOIL.COM POLAR EXPORT
rhodesg34
Rhode St. Genese 34 |  |  |  | Cl Max: | 1.0495 | at alpha= | 3.5 | deg
XFOIL ncrit=9 |  |  |  | L/D Max: | 121.252 | at alpha= | 2 | deg
Re: | 7000000 |  |  | Cd Min: | 0.18807 | at alpha= | -20 | deg
Mach: | 0.5 |  |  | Cl=0 at alpha= | -6.0825 | deg
|  |  |  | @ Cl=0.1, Cd= | 0.0079571
|  |  |  | @ Cl=0.4, Cd= | 0.0075268
|  |  |  | @ Cl=0.6, Cd= | 0.0075304
alpha (deg) | Cl | Cd | Cm | Cl/Cd
-20 | -0.3362 | 0.18807 | -0.0555 | -1.7876
-19.5 | -0.3075 | 0.18133 | -0.0612 | -1.6958
-19 | -0.286 | 0.17465 | -0.0651 | -1.6376
-18.5 | -0.2713 | 0.16547 | -0.0701 | -1.6396
-18 | -0.2449 | 0.15959 | -0.0742 | -1.5346
-17.5 | -0.2218 | 0.15312 | -0.0783 | -1.4485
-17 | -0.2042 | 0.14639 | -0.0815 | -1.3949
-16.5 | -0.1935 | 0.13806 | -0.0853 | -1.4016
-16 | -0.1714 | 0.13204 | -0.0888 | -1.2981
-15.5 | -0.1486 | 0.12606 | -0.0923 | -1.1788
-15 | -0.1328 | 0.11953 | -0.0952 | -1.111
-14.5 | -0.1248 | 0.11121 | -0.0993 | -1.1222
-14 | -0.1115 | 0.10392 | -0.1036 | -1.0729
-13.5 | -0.0932 | 0.09743 | -0.1077 | -0.95658
-13 | -0.0734 | 0.0902 | -0.1136 | -0.81375
-11.5 | -0.0952 | 0.06239 | -0.1331 | -1.5259
-11 | -0.1151 | 0.05385 | -0.1382 | -2.1374
-10.5 | -0.1403 | 0.04542 | -0.1433 | -3.0889
-10 | -0.191 | 0.03698 | -0.1457 | -5.165
-9.5 | -0.2353 | 0.02702 | -0.1441 | -8.7084
-9 | -0.2936 | 0.01675 | -0.136 | -17.5284
-8 | -0.2486 | 0.01044 | -0.1208 | -23.8123
-7 | -0.1229 | 0.00889 | -0.1133 | -13.8245
-6.5 | -0.0562 | 0.0085 | -0.1105 | -6.6118
-6 | 0.0111 | 0.0082 | -0.1082 | 1.3537
-5.5 | 0.0779 | 0.00802 | -0.106 | 9.7132
-5 | 0.1446 | 0.00783 | -0.1041 | 18.4674
-4.5 | 0.2113 | 0.00769 | -0.1024 | 27.4772
-4 | 0.2766 | 0.00764 | -0.1007 | 36.2042
-3.5 | 0.3418 | 0.00758 | -0.099 | 45.0923
-3 | 0.4075 | 0.00752 | -0.0977 | 54.1888
-2.5 | 0.4725 | 0.00749 | -0.0963 | 63.0841
-2 | 0.5365 | 0.00749 | -0.0947 | 71.6288
-1.5 | 0.5994 | 0.00753 | -0.0931 | 79.6016
-1 | 0.6621 | 0.00757 | -0.0914 | 87.4637
-0.5 | 0.7254 | 0.0076 | -0.0898 | 95.4474
0 | 0.7867 | 0.00764 | -0.0878 | 102.9712
0.5 | 0.8445 | 0.00765 | -0.0851 | 110.3922
1 | 0.9025 | 0.00778 | -0.0824 | 116.0026
1.5 | 0.9532 | 0.0079 | -0.0781 | 120.6582
2 | 0.9979 | 0.00823 | -0.0728 | 121.2515
2.5 | 0.9876 | 0.00998 | -0.0584 | 98.9579
3 | 1.0308 | 0.01053 | -0.0533 | 97.8917
3.5 | 1.0495 | 0.01002 | -0.0439 | 104.7405

## 97. Re 8M Mach 0.00 (1)
BIGFOIL.COM POLAR EXPORT
rhodesg34
Rhode St. Genese 34 |  |  |  | Cl Max: | 2.053 | at alpha= | 15 | deg
JavaFoil+Calcfoil stall+Eppler ext transition |  |  |  | L/D Max: | 178.799 | at alpha= | 2 | deg
Re: | 8000000 |  |  | Cd Min: | 0.00561 | at alpha= | -9 | deg
Mach: | 0 |  |  | Cl=0 at alpha= | -6.5254 | deg
|  |  |  | @ Cl=0.1, Cd= | 0.0060527
|  |  |  | @ Cl=0.4, Cd= | 0.006508
|  |  |  | @ Cl=0.6, Cd= | 0.0058987
alpha (deg) | Cl | Cd | Cm | Cl/Cd
-20 | -0.805 | 0.13189 | -0.041 | -6.103
-19.5 | -0.8 | 0.12475 | -0.041 | -6.416
-19 | -0.794 | 0.11792 | -0.042 | -6.734
-18.5 | -0.789 | 0.10768 | -0.044 | -7.325
-18 | -0.779 | 0.10134 | -0.045 | -7.686
-17.5 | -0.767 | 0.09581 | -0.046 | -8.006
-17 | -0.754 | 0.08913 | -0.048 | -8.46
-16.5 | -0.734 | 0.08821 | -0.047 | -8.323
-16 | -0.716 | 0.08273 | -0.048 | -8.654
-15.5 | -0.698 | 0.07605 | -0.05 | -9.175
-15 | -0.67 | 0.07685 | -0.049 | -8.713
-14.5 | -0.663 | 0.05543 | -0.056 | -11.966
-14 | -0.653 | 0.03962 | -0.061 | -16.473
-13.5 | -0.674 | 0.01331 | -0.071 | -50.6
-13 | -0.648 | 0.01014 | -0.073 | -63.926
-12.5 | -0.616 | 0.00897 | -0.075 | -68.669
-12 | -0.576 | 0.0083 | -0.076 | -69.41
-11.5 | -0.533 | 0.00659 | -0.077 | -80.75
-11 | -0.486 | 0.00619 | -0.078 | -78.454
-10.5 | -0.437 | 0.00598 | -0.079 | -73.071
-10 | -0.387 | 0.0058 | -0.08 | -66.642
-9.5 | -0.335 | 0.00582 | -0.08 | -57.529
-9 | -0.281 | 0.00561 | -0.081 | -50.149
-8.5 | -0.226 | 0.00581 | -0.082 | -38.962
-8 | -0.17 | 0.00583 | -0.083 | -29.25
-7.5 | -0.113 | 0.00578 | -0.084 | -19.622
-7 | -0.056 | 0.00632 | -0.085 | -8.797
-6.5 | 0.003 | 0.00586 | -0.085 | 0.506
-6 | 0.062 | 0.00642 | -0.086 | 9.681
-5.5 | 0.122 | 0.00584 | -0.087 | 20.867
-5 | 0.182 | 0.00641 | -0.088 | 28.382
-4.5 | 0.242 | 0.00645 | -0.089 | 37.541
-4 | 0.303 | 0.00644 | -0.09 | 47.003
-3.5 | 0.364 | 0.00649 | -0.09 | 56.034
-3 | 0.424 | 0.00652 | -0.091 | 65.053
-2.5 | 0.484 | 0.00667 | -0.092 | 72.568
-2 | 0.544 | 0.00672 | -0.093 | 81.031
-1.5 | 0.604 | 0.00584 | -0.094 | 103.515
-1 | 0.664 | 0.00681 | -0.094 | 97.594
-0.5 | 0.724 | 0.00585 | -0.095 | 123.901
0 | 0.789 | 0.00691 | -0.096 | 114.232
0.5 | 0.849 | 0.00707 | -0.097 | 120.132
1 | 0.909 | 0.00716 | -0.098 | 127.06
1.5 | 0.969 | 0.00737 | -0.098 | 131.585
2 | 1.029 | 0.00575 | -0.099 | 178.799
2.5 | 1.089 | 0.00867 | -0.1 | 125.605
3 | 1.148 | 0.00895 | -0.101 | 128.258
3.5 | 1.207 | 0.00752 | -0.101 | 160.482
4 | 1.265 | 0.01024 | -0.102 | 123.618
4.5 | 1.323 | 0.01067 | -0.103 | 123.985
5 | 1.381 | 0.01116 | -0.104 | 123.745
5.5 | 1.438 | 0.01157 | -0.104 | 124.318
6 | 1.494 | 0.0121 | -0.105 | 123.496
6.5 | 1.548 | 0.0125 | -0.106 | 123.88
7 | 1.6 | 0.01091 | -0.106 | 146.692
7.5 | 1.651 | 0.01137 | -0.107 | 145.219
8 | 1.701 | 0.01192 | -0.108 | 142.743
8.5 | 1.749 | 0.01237 | -0.108 | 141.443
9 | 1.795 | 0.01307 | -0.109 | 137.378
9.5 | 1.801 | 0.01683 | -0.107 | 107.037
10 | 1.839 | 0.01739 | -0.107 | 105.785
10.5 | 1.871 | 0.0187 | -0.108 | 100.039
11 | 1.898 | 0.02036 | -0.107 | 93.239
11.5 | 1.926 | 0.02162 | -0.108 | 89.077
12 | 1.953 | 0.02284 | -0.108 | 85.508
12.5 | 1.979 | 0.02453 | -0.108 | 80.678
13 | 2.005 | 0.02513 | -0.108 | 79.777
13.5 | 2.025 | 0.02718 | -0.109 | 74.524
14 | 2.043 | 0.02919 | -0.109 | 70.002
14.5 | 2.052 | 0.03084 | -0.109 | 66.541
15 | 2.053 | 0.03164 | -0.109 | 64.883
15.5 | 2.048 | 0.03364 | -0.11 | 60.88
16 | 2.038 | 0.0356 | -0.11 | 57.239
16.5 | 2.021 | 0.03821 | -0.11 | 52.898
17 | 1.994 | 0.04318 | -0.109 | 46.171
17.5 | 1.968 | 0.04628 | -0.109 | 42.53
18 | 1.944 | 0.04837 | -0.109 | 40.188
18.5 | 1.909 | 0.05311 | -0.109 | 35.937
19 | 1.868 | 0.06036 | -0.108 | 30.953
19.5 | 1.83 | 0.06593 | -0.108 | 27.757
20 | 1.785 | 0.07442 | -0.107 | 23.991

## 98. Re 8M Mach 0.00 (2)
BIGFOIL.COM POLAR EXPORT
rhodesg34
Rhode St. Genese 34 |  |  |  | Cl Max: | 0.9976 | at alpha= | 3.5 | deg
XFOIL ncrit=9 |  |  |  | L/D Max: | 135.399 | at alpha= | 2.5 | deg
Re: | 8000000 |  |  | Cd Min: | 0.01636 | at alpha= | -20 | deg
Mach: | 0 |  |  | Cl=0 at alpha= | -6.2518 | deg
|  |  |  | @ Cl=0.1, Cd= | 0.0071414
|  |  |  | @ Cl=0.4, Cd= | 0.0069228
|  |  |  | @ Cl=0.6, Cd= | 0.0068831
alpha (deg) | Cl | Cd | Cm | Cl/Cd
-20 | -1.3589 | 0.01636 | -0.1244 | -83.0623
-19.5 | -1.3264 | 0.01569 | -0.121 | -84.5379
-19 | -1.2884 | 0.01505 | -0.1183 | -85.608
-18.5 | -1.2488 | 0.01436 | -0.1159 | -86.9638
-17.5 | -1.1604 | 0.01324 | -0.1123 | -87.6435
-17 | -1.1141 | 0.01269 | -0.1108 | -87.7935
-16.5 | -1.0669 | 0.01218 | -0.1093 | -87.5944
-16 | -1.0216 | 0.01148 | -0.1076 | -88.9895
-15.5 | -0.9741 | 0.01082 | -0.1062 | -90.0277
-15 | -0.9241 | 0.01033 | -0.1051 | -89.4579
-14.5 | -0.8732 | 0.0099 | -0.1041 | -88.202
-14 | -0.8216 | 0.00952 | -0.1032 | -86.3025
-13.5 | -0.7686 | 0.00915 | -0.1025 | -84
-13 | -0.7153 | 0.00881 | -0.1018 | -81.1918
-12.5 | -0.6621 | 0.0085 | -0.1011 | -77.8941
-12 | -0.608 | 0.00819 | -0.1005 | -74.2369
-11.5 | -0.5542 | 0.00794 | -0.0999 | -69.7985
-11 | -0.5004 | 0.00771 | -0.0992 | -64.9027
-10.5 | -0.4489 | 0.00766 | -0.0981 | -58.6031
-10 | -0.3961 | 0.00754 | -0.0972 | -52.5332
-9.5 | -0.3432 | 0.00731 | -0.0963 | -46.9494
-9 | -0.2892 | 0.00714 | -0.0956 | -40.5042
-8.5 | -0.2356 | 0.00705 | -0.0948 | -33.4184
-8 | -0.1859 | 0.00721 | -0.0933 | -25.7836
-7.5 | -0.1356 | 0.00737 | -0.0919 | -18.3989
-7 | -0.0819 | 0.00737 | -0.0912 | -11.1126
-6.5 | -0.0273 | 0.00732 | -0.0906 | -3.7295
-6 | 0.0277 | 0.00721 | -0.0901 | 3.8419
-5.5 | 0.0827 | 0.00716 | -0.0896 | 11.5503
-5 | 0.1385 | 0.0071 | -0.0892 | 19.507
-4.5 | 0.1933 | 0.00706 | -0.0887 | 27.3796
-4 | 0.2491 | 0.00701 | -0.0883 | 35.535
-3.5 | 0.3048 | 0.00695 | -0.0879 | 43.8561
-3 | 0.3601 | 0.00693 | -0.0875 | 51.9625
-2.5 | 0.4152 | 0.00692 | -0.087 | 60
-2 | 0.4707 | 0.00691 | -0.0867 | 68.1187
-1.5 | 0.5264 | 0.00689 | -0.0863 | 76.4006
-1 | 0.5815 | 0.00689 | -0.0859 | 84.3977
0 | 0.6887 | 0.00685 | -0.0845 | 100.5401
0.5 | 0.7437 | 0.00688 | -0.0841 | 108.0959
1 | 0.798 | 0.00696 | -0.0836 | 114.6552
1.5 | 0.8507 | 0.00709 | -0.0828 | 119.9859
2 | 0.904 | 0.00715 | -0.0821 | 126.4336
2.5 | 0.9505 | 0.00702 | -0.0802 | 135.3989
3 | 0.9697 | 0.00777 | -0.0731 | 124.8005
3.5 | 0.9976 | 0.00771 | -0.0673 | 129.3904

## 99. Re 8M Mach 0.10 (1)
BIGFOIL.COM POLAR EXPORT
rhodesg34
Rhode St. Genese 34 |  |  |  | Cl Max: | 2.046 | at alpha= | 14.5 | deg
JavaFoil+Calcfoil stall+Eppler ext transition |  |  |  | L/D Max: | 179.422 | at alpha= | 2 | deg
Re: | 8000000 |  |  | Cd Min: | 0.00567 | at alpha= | -9 | deg
Mach: | 0.1 |  |  | Cl=0 at alpha= | -6.5254 | deg
|  |  |  | @ Cl=0.1, Cd= | 0.0060067
|  |  |  | @ Cl=0.4, Cd= | 0.0065815
|  |  |  | @ Cl=0.6, Cd= | 0.006193
alpha (deg) | Cl | Cd | Cm | Cl/Cd
-20 | -0.774 | 0.14016 | -0.038 | -5.523
-19.5 | -0.771 | 0.13294 | -0.039 | -5.802
-19 | -0.767 | 0.12683 | -0.039 | -6.046
-18.5 | -0.769 | 0.11022 | -0.044 | -6.981
-18 | -0.762 | 0.10418 | -0.045 | -7.313
-17.5 | -0.752 | 0.09737 | -0.046 | -7.725
-17 | -0.74 | 0.092 | -0.047 | -8.043
-16.5 | -0.723 | 0.08979 | -0.047 | -8.054
-16 | -0.707 | 0.08454 | -0.048 | -8.359
-15.5 | -0.688 | 0.07898 | -0.049 | -8.713
-15 | -0.669 | 0.07222 | -0.051 | -9.264
-14.5 | -0.652 | 0.06166 | -0.054 | -10.572
-14 | -0.635 | 0.05009 | -0.058 | -12.68
-13.5 | -0.658 | 0.01757 | -0.069 | -37.454
-13 | -0.642 | 0.0112 | -0.073 | -57.289
-12.5 | -0.614 | 0.00922 | -0.075 | -66.585
-12 | -0.575 | 0.00808 | -0.076 | -71.132
-11.5 | -0.533 | 0.00752 | -0.077 | -70.812
-11 | -0.486 | 0.00648 | -0.078 | -75.061
-10.5 | -0.438 | 0.00604 | -0.079 | -72.558
-10 | -0.388 | 0.00586 | -0.08 | -66.086
-9.5 | -0.336 | 0.00587 | -0.081 | -57.166
-9 | -0.282 | 0.00567 | -0.082 | -49.766
-8.5 | -0.227 | 0.00587 | -0.083 | -38.67
-8 | -0.171 | 0.00578 | -0.083 | -29.593
-7.5 | -0.114 | 0.00574 | -0.084 | -19.845
-7 | -0.056 | 0.00635 | -0.085 | -8.794
-6.5 | 0.003 | 0.00583 | -0.086 | 0.511
-6 | 0.062 | 0.00645 | -0.087 | 9.685
-5.5 | 0.122 | 0.00575 | -0.088 | 21.287
-5 | 0.183 | 0.00648 | -0.088 | 28.22
-4.5 | 0.243 | 0.00648 | -0.089 | 37.565
-4 | 0.304 | 0.00652 | -0.09 | 46.719
-3.5 | 0.365 | 0.00657 | -0.091 | 55.633
-3 | 0.426 | 0.00659 | -0.092 | 64.668
-2.5 | 0.487 | 0.00666 | -0.093 | 73.14
-2 | 0.547 | 0.00667 | -0.093 | 81.976
-1.5 | 0.607 | 0.00613 | -0.094 | 99.076
-1 | 0.668 | 0.00686 | -0.095 | 97.339
-0.5 | 0.728 | 0.00584 | -0.096 | 124.614
0 | 0.793 | 0.00698 | -0.097 | 113.704
0.5 | 0.854 | 0.00708 | -0.097 | 120.521
1 | 0.914 | 0.00725 | -0.098 | 126.029
1.5 | 0.974 | 0.00732 | -0.099 | 133.091
2 | 1.034 | 0.00576 | -0.1 | 179.422
2.5 | 1.094 | 0.00872 | -0.1 | 125.512
3 | 1.154 | 0.00898 | -0.101 | 128.5
3.5 | 1.213 | 0.00758 | -0.102 | 160.005
4 | 1.271 | 0.01031 | -0.103 | 123.361
4.5 | 1.33 | 0.01075 | -0.103 | 123.648
5 | 1.388 | 0.01125 | -0.104 | 123.329
5.5 | 1.445 | 0.01167 | -0.105 | 123.775
6 | 1.501 | 0.01224 | -0.105 | 122.602
6.5 | 1.555 | 0.01265 | -0.106 | 122.931
7 | 1.607 | 0.01102 | -0.107 | 145.84
7.5 | 1.658 | 0.01148 | -0.108 | 144.462
8 | 1.708 | 0.0122 | -0.108 | 139.929
8.5 | 1.756 | 0.01281 | -0.109 | 137.091
9 | 1.779 | 0.01598 | -0.108 | 111.337
9.5 | 1.804 | 0.01711 | -0.107 | 105.441
10 | 1.842 | 0.01772 | -0.108 | 103.947
10.5 | 1.872 | 0.01906 | -0.108 | 98.23
11 | 1.902 | 0.02028 | -0.108 | 93.812
11.5 | 1.926 | 0.02214 | -0.108 | 86.995
12 | 1.954 | 0.02341 | -0.108 | 83.441
12.5 | 1.98 | 0.02438 | -0.109 | 81.213
13 | 2.004 | 0.02585 | -0.109 | 77.52
13.5 | 2.02 | 0.02833 | -0.109 | 71.301
14 | 2.037 | 0.02996 | -0.109 | 67.992
14.5 | 2.046 | 0.03054 | -0.11 | 66.991
15 | 2.042 | 0.03255 | -0.11 | 62.715
15.5 | 2.032 | 0.03445 | -0.11 | 58.987
16 | 2.017 | 0.03676 | -0.11 | 54.884
16.5 | 1.998 | 0.03947 | -0.11 | 50.627
17 | 1.972 | 0.04233 | -0.11 | 46.585
17.5 | 1.94 | 0.04652 | -0.11 | 41.696
18 | 1.904 | 0.05107 | -0.109 | 37.28
18.5 | 1.857 | 0.05887 | -0.108 | 31.546
19 | 1.827 | 0.05908 | -0.109 | 30.93
19.5 | 1.77 | 0.07228 | -0.107 | 24.491

## 100. Re 8M Mach 0.10 (2)
BIGFOIL.COM POLAR EXPORT
rhodesg34
Rhode St. Genese 34 |  |  |  | Cl Max: | 1.8676 | at alpha= | 15.5 | deg
XFOIL ncrit=9 |  |  |  | L/D Max: | 140.411 | at alpha= | 4.5 | deg
Re: | 8000000 |  |  | Cd Min: | 0.11262 | at alpha= | 20 | deg
Mach: | 0.1 |  |  | Cl=0 at alpha= | -6.2468 | deg
|  |  |  | @ Cl=0.1, Cd= | 0.0071547
|  |  |  | @ Cl=0.4, Cd= | 0.00694
|  |  |  | @ Cl=0.6, Cd= | 0.0069186
alpha (deg) | Cl | Cd | Cm | Cl/Cd
-20 | -1.3494 | 0.0173 | -0.1329 | -78
-19.5 | -1.3291 | 0.01656 | -0.1271 | -80.2597
-19 | -1.2941 | 0.01581 | -0.1237 | -81.8533
-18.5 | -1.2564 | 0.01501 | -0.1207 | -83.7042
-17.5 | -1.1695 | 0.01374 | -0.1162 | -85.1164
-17 | -1.1235 | 0.01313 | -0.1143 | -85.5674
-16.5 | -1.0763 | 0.01256 | -0.1126 | -85.6927
-16 | -1.0276 | 0.01206 | -0.111 | -85.2073
-15.5 | -0.9821 | 0.0112 | -0.109 | -87.6875
-15 | -0.9325 | 0.0106 | -0.1076 | -87.9717
-14.5 | -0.8814 | 0.01012 | -0.1063 | -87.0949
-14 | -0.8295 | 0.0097 | -0.1052 | -85.5155
-13.5 | -0.776 | 0.0093 | -0.1044 | -83.4409
-13 | -0.7221 | 0.00894 | -0.1036 | -80.7718
-12.5 | -0.6684 | 0.00861 | -0.1027 | -77.6307
-12 | -0.6137 | 0.00829 | -0.102 | -74.029
-11.5 | -0.5594 | 0.00802 | -0.1012 | -69.7506
-11 | -0.505 | 0.00778 | -0.1004 | -64.91
-10.5 | -0.4532 | 0.00773 | -0.0992 | -58.6287
-10 | -0.3997 | 0.00761 | -0.0982 | -52.523
-9.5 | -0.3462 | 0.00738 | -0.0973 | -46.9106
-9 | -0.2918 | 0.00719 | -0.0965 | -40.5841
-8.5 | -0.2379 | 0.00709 | -0.0957 | -33.5543
-8 | -0.1886 | 0.00728 | -0.0939 | -25.9066
-7.5 | -0.1373 | 0.0074 | -0.0926 | -18.5541
-7 | -0.0832 | 0.0074 | -0.0918 | -11.2432
-6.5 | -0.028 | 0.00736 | -0.0912 | -3.8043
-6 | 0.0273 | 0.00723 | -0.0906 | 3.7759
-5.5 | 0.0828 | 0.00717 | -0.0901 | 11.5481
-5 | 0.1389 | 0.00712 | -0.0897 | 19.5084
-4.5 | 0.1941 | 0.00708 | -0.0891 | 27.4153
-4 | 0.2502 | 0.00702 | -0.0887 | 35.641
-3.5 | 0.3062 | 0.00696 | -0.0883 | 43.9943
-3 | 0.3618 | 0.00694 | -0.0879 | 52.1326
-2.5 | 0.4173 | 0.00694 | -0.0874 | 60.1297
-2 | 0.4732 | 0.00692 | -0.087 | 68.3815
-1.5 | 0.5292 | 0.0069 | -0.0866 | 76.6957
-1 | 0.5845 | 0.00691 | -0.0862 | 84.5876
-0.5 | 0.6388 | 0.00694 | -0.0855 | 92.0461
0 | 0.6923 | 0.00686 | -0.0847 | 100.9184
0.5 | 0.7477 | 0.0069 | -0.0843 | 108.3623
1 | 0.802 | 0.00698 | -0.0837 | 114.8997
1.5 | 0.8552 | 0.0071 | -0.0829 | 120.4507
2 | 0.9085 | 0.00719 | -0.0821 | 126.3561
2.5 | 0.9556 | 0.00706 | -0.0802 | 135.3541
3 | 0.9726 | 0.00789 | -0.0726 | 123.27
3.5 | 1.0015 | 0.00778 | -0.067 | 128.7275
4 | 1.1232 | 0.00816 | -0.0817 | 137.6471
4.5 | 1.1949 | 0.00851 | -0.0853 | 140.4113
5 | 1.2514 | 0.00892 | -0.0855 | 140.2915
5.5 | 1.2762 | 0.00988 | -0.0794 | 129.17
6 | 1.3156 | 0.01031 | -0.0761 | 127.6043
6.5 | 1.3526 | 0.01066 | -0.0723 | 126.8856
7 | 1.3914 | 0.01109 | -0.0691 | 125.4644
7.5 | 1.4309 | 0.01157 | -0.0662 | 123.6733
8 | 1.4712 | 0.01207 | -0.0635 | 121.889
8.5 | 1.5115 | 0.0126 | -0.0611 | 119.9603
9 | 1.5499 | 0.01324 | -0.0584 | 117.0619
9.5 | 1.5866 | 0.01398 | -0.0557 | 113.4907
10 | 1.6225 | 0.0148 | -0.0531 | 109.6284
10.5 | 1.6585 | 0.01566 | -0.0507 | 105.9068
11 | 1.6928 | 0.01666 | -0.0482 | 101.6086
11.5 | 1.724 | 0.01787 | -0.0456 | 96.4745
12 | 1.7531 | 0.01929 | -0.043 | 90.8813
12.5 | 1.7824 | 0.02074 | -0.0407 | 85.9402
13 | 1.8079 | 0.02248 | -0.0381 | 80.4226
13.5 | 1.8289 | 0.02456 | -0.0354 | 74.4666
14 | 1.8444 | 0.02714 | -0.0326 | 67.9587
14.5 | 1.8561 | 0.03014 | -0.0299 | 61.5826
15 | 1.8616 | 0.03388 | -0.0274 | 54.9469
15.5 | 1.8676 | 0.03787 | -0.0254 | 49.3161
16 | 1.8647 | 0.04302 | -0.0239 | 43.345
16.5 | 1.8618 | 0.04846 | -0.0229 | 38.4193
17 | 1.8542 | 0.05463 | -0.0224 | 33.9411
17.5 | 1.836 | 0.06225 | -0.0224 | 29.494
18 | 1.8143 | 0.07062 | -0.0232 | 25.691
18.5 | 1.7874 | 0.08004 | -0.0247 | 22.3313
19 | 1.7524 | 0.09078 | -0.0272 | 19.3038
19.5 | 1.7156 | 0.10193 | -0.0302 | 16.8312
20 | 1.6834 | 0.11262 | -0.0335 | 14.9476

## 101. Re 8M Mach 0.25 (1)
BIGFOIL.COM POLAR EXPORT
rhodesg34
Rhode St. Genese 34 |  |  |  | Cl Max: | 1.982 | at alpha= | 14 | deg
JavaFoil+Calcfoil stall+Eppler ext transition |  |  |  | L/D Max: | 180.921 | at alpha= | 2 | deg
Re: | 8000000 |  |  | Cd Min: | 0.00582 | at alpha= | -6.5 | deg
Mach: | 0.25 |  |  | Cl=0 at alpha= | -6.525 | deg
|  |  |  | @ Cl=0.1, Cd= | 0.0067997
|  |  |  | @ Cl=0.4, Cd= | 0.0066378
|  |  |  | @ Cl=0.6, Cd= | 0.0060852
alpha (deg) | Cl | Cd | Cm | Cl/Cd
-20 | -0.55 | 0.15319 | -0.036 | -3.589
-19.5 | -0.57 | 0.14721 | -0.037 | -3.871
-19 | -0.588 | 0.13628 | -0.038 | -4.316
-18.5 | -0.603 | 0.12951 | -0.039 | -4.655
-18 | -0.614 | 0.12223 | -0.04 | -5.024
-17.5 | -0.622 | 0.11489 | -0.041 | -5.417
-17 | -0.626 | 0.10975 | -0.042 | -5.705
-16.5 | -0.626 | 0.10592 | -0.042 | -5.912
-16 | -0.623 | 0.10071 | -0.043 | -6.187
-15.5 | -0.624 | 0.08545 | -0.048 | -7.308
-15 | -0.615 | 0.07948 | -0.05 | -7.742
-14.5 | -0.602 | 0.07408 | -0.051 | -8.129
-14 | -0.586 | 0.06884 | -0.053 | -8.515
-13.5 | -0.563 | 0.0667 | -0.053 | -8.441
-13 | -0.549 | 0.05324 | -0.058 | -10.305
-12.5 | -0.528 | 0.04433 | -0.062 | -11.904
-12 | -0.557 | 0.01082 | -0.077 | -51.519
-11.5 | -0.52 | 0.00963 | -0.078 | -53.988
-11 | -0.484 | 0.008 | -0.08 | -60.511
-10.5 | -0.44 | 0.00621 | -0.081 | -70.845
-10 | -0.391 | 0.00601 | -0.082 | -65.092
-9.5 | -0.34 | 0.00595 | -0.083 | -57.124
-9 | -0.286 | 0.00612 | -0.084 | -46.777
-8.5 | -0.231 | 0.00592 | -0.085 | -39.071
-8 | -0.174 | 0.00635 | -0.086 | -27.462
-7.5 | -0.116 | 0.00591 | -0.087 | -19.685
-7 | -0.057 | 0.00594 | -0.087 | -9.622
-6.5 | 0.003 | 0.00582 | -0.088 | 0.524
-6 | 0.064 | 0.00655 | -0.089 | 9.766
-5.5 | 0.126 | 0.00698 | -0.09 | 17.969
-5 | 0.188 | 0.00652 | -0.091 | 28.773
-4.5 | 0.25 | 0.00657 | -0.092 | 38.03
-4 | 0.313 | 0.00654 | -0.093 | 47.785
-3.5 | 0.375 | 0.00661 | -0.093 | 56.743
-3 | 0.438 | 0.00668 | -0.094 | 65.584
-2.5 | 0.5 | 0.00673 | -0.095 | 74.286
-2 | 0.562 | 0.00584 | -0.096 | 96.197
-1.5 | 0.624 | 0.00624 | -0.097 | 100.008
-1 | 0.686 | 0.00696 | -0.098 | 98.543
-0.5 | 0.747 | 0.00695 | -0.098 | 107.513
0 | 0.815 | 0.00708 | -0.099 | 115.025
0.5 | 0.877 | 0.00719 | -0.1 | 121.923
1 | 0.938 | 0.00732 | -0.101 | 128.142
1.5 | 1 | 0.00749 | -0.102 | 133.496
2 | 1.062 | 0.00587 | -0.102 | 180.921
2.5 | 1.123 | 0.00907 | -0.103 | 123.794
3 | 1.184 | 0.00937 | -0.104 | 126.434
3.5 | 1.245 | 0.00777 | -0.105 | 160.276
4 | 1.305 | 0.01079 | -0.105 | 120.95
4.5 | 1.364 | 0.01135 | -0.106 | 120.215
5 | 1.423 | 0.0118 | -0.107 | 120.613
5.5 | 1.481 | 0.01232 | -0.108 | 120.286
6 | 1.539 | 0.01292 | -0.108 | 119.091
6.5 | 1.592 | 0.01356 | -0.109 | 117.438
7 | 1.645 | 0.01169 | -0.11 | 140.618
7.5 | 1.695 | 0.01218 | -0.11 | 139.129
8 | 1.72 | 0.01569 | -0.11 | 109.636
8.5 | 1.748 | 0.01694 | -0.109 | 103.181
9 | 1.785 | 0.01781 | -0.109 | 100.212
9.5 | 1.821 | 0.0186 | -0.11 | 97.926
10 | 1.851 | 0.02011 | -0.11 | 92.015
10.5 | 1.878 | 0.02146 | -0.11 | 87.512
11 | 1.902 | 0.02305 | -0.11 | 82.502
11.5 | 1.924 | 0.02477 | -0.11 | 77.668
12 | 1.943 | 0.02634 | -0.11 | 73.754
12.5 | 1.959 | 0.02801 | -0.111 | 69.935
13 | 1.969 | 0.0307 | -0.111 | 64.148
13.5 | 1.98 | 0.03143 | -0.111 | 62.991
14 | 1.982 | 0.03421 | -0.111 | 57.93
14.5 | 1.966 | 0.03764 | -0.111 | 52.23
15 | 1.941 | 0.03861 | -0.112 | 50.266
15.5 | 1.888 | 0.0455 | -0.11 | 41.489
16 | 1.84 | 0.04927 | -0.11 | 37.336
16.5 | 1.781 | 0.05441 | -0.11 | 32.737
17 | 1.722 | 0.05787 | -0.11 | 29.756
17.5 | 1.648 | 0.06576 | -0.109 | 25.063
18 | 1.563 | 0.07809 | -0.107 | 20.017
18.5 | 1.472 | 0.09083 | -0.105 | 16.211
19 | 1.38 | 0.10307 | -0.103 | 13.388

## 102. Re 8M Mach 0.25 (2)
BIGFOIL.COM POLAR EXPORT
rhodesg34
Rhode St. Genese 34 |  |  |  | Cl Max: | 1.0185 | at alpha= | 3.5 | deg
XFOIL ncrit=9 |  |  |  | L/D Max: | 126.301 | at alpha= | 2 | deg
Re: | 8000000 |  |  | Cd Min: | 0.16651 | at alpha= | -20 | deg
Mach: | 0.25 |  |  | Cl=0 at alpha= | -6.2174 | deg
|  |  |  | @ Cl=0.1, Cd= | 0.0072352
|  |  |  | @ Cl=0.4, Cd= | 0.0070149
|  |  |  | @ Cl=0.6, Cd= | 0.0069996
alpha (deg) | Cl | Cd | Cm | Cl/Cd
-20 | -0.408 | 0.16651 | -0.0454 | -2.4503
-19 | -1.0972 | 0.0312 | -0.16 | -35.1667
-18.5 | -1.1385 | 0.02382 | -0.1624 | -47.796
-18 | -1.1473 | 0.02123 | -0.1557 | -54.0415
-17.5 | -1.1456 | 0.01954 | -0.1473 | -58.6285
-17 | -1.129 | 0.01798 | -0.1404 | -62.792
-16.5 | -1.0971 | 0.01655 | -0.1354 | -66.29
-16 | -1.0557 | 0.01548 | -0.1314 | -68.1977
-15.5 | -1.011 | 0.01437 | -0.1279 | -70.3549
-15 | -0.964 | 0.01336 | -0.1246 | -72.1557
-14.5 | -0.9172 | 0.01228 | -0.1214 | -74.6906
-14 | -0.8687 | 0.01124 | -0.1184 | -77.2865
-13.5 | -0.8148 | 0.0105 | -0.1161 | -77.6
-13 | -0.759 | 0.00992 | -0.1142 | -76.5121
-12.5 | -0.7027 | 0.00944 | -0.1123 | -74.4386
-12 | -0.645 | 0.00898 | -0.1108 | -71.8263
-11.5 | -0.5878 | 0.0086 | -0.1092 | -68.3488
-11 | -0.531 | 0.00826 | -0.1077 | -64.2857
-10.5 | -0.4771 | 0.00816 | -0.1057 | -58.4681
-10 | -0.4207 | 0.00796 | -0.1042 | -52.8518
-9.5 | -0.3633 | 0.00775 | -0.103 | -46.8774
-9 | -0.3062 | 0.00751 | -0.1018 | -40.7723
-8.5 | -0.2507 | 0.00733 | -0.1003 | -34.2019
-7.5 | -0.1471 | 0.0076 | -0.0963 | -19.3553
-7 | -0.0901 | 0.00754 | -0.0953 | -11.9496
-6.5 | -0.0325 | 0.00746 | -0.0945 | -4.3566
-6 | 0.025 | 0.00738 | -0.0937 | 3.3875
-5.5 | 0.0829 | 0.00725 | -0.093 | 11.4345
-5 | 0.1406 | 0.0072 | -0.0923 | 19.5278
-4.5 | 0.1983 | 0.00716 | -0.0917 | 27.6955
-4 | 0.2562 | 0.00708 | -0.0911 | 36.1864
-3.5 | 0.3139 | 0.00705 | -0.0905 | 44.5248
-3 | 0.3711 | 0.00703 | -0.0899 | 52.7881
-2.5 | 0.4286 | 0.007 | -0.0893 | 61.2286
-2 | 0.4865 | 0.00697 | -0.0888 | 69.7991
-1.5 | 0.544 | 0.00696 | -0.0883 | 78.1609
-1 | 0.6006 | 0.007 | -0.0876 | 85.8
-0.5 | 0.6567 | 0.00704 | -0.0868 | 93.2812
0 | 0.7121 | 0.00693 | -0.0859 | 102.7561
0.5 | 0.7688 | 0.00699 | -0.0853 | 109.9857
1 | 0.8239 | 0.0071 | -0.0843 | 116.0423
1.5 | 0.8795 | 0.00721 | -0.0835 | 121.9834
2 | 0.9321 | 0.00738 | -0.082 | 126.3008
3 | 0.9913 | 0.00833 | -0.0707 | 119.0036
3.5 | 1.0185 | 0.00808 | -0.0641 | 126.052

## 103. Re 8M Mach 0.50 (1)
BIGFOIL.COM POLAR EXPORT
rhodesg34
Rhode St. Genese 34 |  |  |  | Cl Max: | 1.741 | at alpha= | 8 | deg
JavaFoil+Calcfoil stall+Eppler ext transition |  |  |  | L/D Max: | 136.082 | at alpha= | 4 | deg
Re: | 8000000 |  |  | Cd Min: | 0.00596 | at alpha= | -5.5 | deg
Mach: | 0.5 |  |  | Cl=0 at alpha= | -6.5231 | deg
|  |  |  | @ Cl=0.1, Cd= | 0.0060335
|  |  |  | @ Cl=0.4, Cd= | 0.0069546
|  |  |  | @ Cl=0.6, Cd= | 0.0060409
alpha (deg) | Cl | Cd | Cm | Cl/Cd
-20 | -0.742 | 0.15098 | -0.043 | -4.915
-19.5 | -0.716 | 0.155 | -0.044 | -4.62
-19 | -0.69 | 0.14091 | -0.045 | -4.894
-18.5 | -0.663 | 0.1353 | -0.045 | -4.898
-18 | -0.635 | 0.12988 | -0.046 | -4.893
-17.5 | -0.608 | 0.12425 | -0.046 | -4.892
-17 | -0.58 | 0.12133 | -0.045 | -4.782
-16.5 | -0.552 | 0.11663 | -0.045 | -4.734
-16 | -0.524 | 0.11156 | -0.045 | -4.701
-15.5 | -0.497 | 0.10725 | -0.045 | -4.636
-15 | -0.47 | 0.10838 | -0.045 | -4.334
-14.5 | -0.442 | 0.10501 | -0.045 | -4.212
-14 | -0.415 | 0.09546 | -0.046 | -4.348
-13.5 | -0.388 | 0.09048 | -0.046 | -4.286
-13 | -0.36 | 0.09073 | -0.047 | -3.97
-12.5 | -0.333 | 0.08543 | -0.047 | -3.895
-12 | -0.305 | 0.08034 | -0.048 | -3.798
-11.5 | -0.278 | 0.07413 | -0.048 | -3.744
-11 | -0.25 | 0.06881 | -0.049 | -3.632
-10.5 | -0.222 | 0.06228 | -0.05 | -3.571
-10 | -0.195 | 0.05872 | -0.051 | -3.316
-9.5 | -0.167 | 0.05458 | -0.054 | -3.063
-9 | -0.218 | 0.05072 | -0.055 | -4.294
-8.5 | -0.197 | 0.03537 | -0.072 | -5.576
-8 | -0.181 | 0.00661 | -0.096 | -27.379
-7.5 | -0.124 | 0.00634 | -0.097 | -19.512
-7 | -0.062 | 0.00631 | -0.098 | -9.769
-6.5 | 0.003 | 0.0061 | -0.099 | 0.545
-6 | 0.07 | 0.00609 | -0.1 | 11.55
-5.5 | 0.139 | 0.00596 | -0.101 | 23.261
-5 | 0.208 | 0.00693 | -0.102 | 30.032
-4.5 | 0.278 | 0.0069 | -0.102 | 40.288
-4 | 0.348 | 0.00694 | -0.103 | 50.16
-3.5 | 0.419 | 0.00696 | -0.104 | 60.18
-3 | 0.489 | 0.00596 | -0.105 | 81.964
-2.5 | 0.558 | 0.00598 | -0.106 | 93.265
-2 | 0.627 | 0.00608 | -0.107 | 103.072
-1.5 | 0.696 | 0.00739 | -0.108 | 94.105
-1 | 0.764 | 0.00752 | -0.109 | 101.677
-0.5 | 0.833 | 0.00759 | -0.11 | 109.697
0 | 0.908 | 0.00774 | -0.111 | 117.223
0.5 | 0.976 | 0.00798 | -0.112 | 122.339
1 | 1.045 | 0.00815 | -0.113 | 128.217
1.5 | 1.113 | 0.00865 | -0.113 | 128.584
2 | 1.18 | 0.0104 | -0.114 | 113.48
2.5 | 1.248 | 0.01085 | -0.115 | 115.003
3 | 1.315 | 0.01135 | -0.116 | 115.813
3.5 | 1.381 | 0.01289 | -0.117 | 107.121
4 | 1.445 | 0.01062 | -0.118 | 136.082
4.5 | 1.487 | 0.01449 | -0.117 | 102.598
5 | 1.536 | 0.01548 | -0.117 | 99.231
5.5 | 1.589 | 0.01663 | -0.117 | 95.564
6 | 1.636 | 0.01792 | -0.117 | 91.326
6.5 | 1.674 | 0.01929 | -0.117 | 86.787
7 | 1.704 | 0.02076 | -0.117 | 82.098
7.5 | 1.726 | 0.02351 | -0.118 | 73.444
8 | 1.741 | 0.02481 | -0.118 | 70.185
8.5 | 1.733 | 0.02753 | -0.118 | 62.937
9 | 1.699 | 0.02984 | -0.118 | 56.944
9.5 | 1.592 | 0.03763 | -0.117 | 42.305
10 | 1.058 | 0.04491 | -0.115 | 23.556
10.5 | 1.077 | 0.05248 | -0.113 | 20.523
11 | 1.099 | 0.05856 | -0.113 | 18.774
11.5 | 1.013 | 0.08222 | -0.071 | 12.325
12 | 1.158 | 0.06232 | -0.113 | 18.581
12.5 | 1.175 | 0.0705 | -0.112 | 16.671
13 | 1.179 | 0.08876 | -0.107 | 13.282

## 104. Re 8M Mach 0.50 (2)
BIGFOIL.COM POLAR EXPORT
rhodesg34
Rhode St. Genese 34 |  |  |  | Cl Max: | 1.0732 | at alpha= | 3.5 | deg
XFOIL ncrit=9 |  |  |  | L/D Max: | 122.956 | at alpha= | 1.5 | deg
Re: | 8000000 |  |  | Cd Min: | 0.18736 | at alpha= | -20 | deg
Mach: | 0.5 |  |  | Cl=0 at alpha= | -6.0801 | deg
|  |  |  | @ Cl=0.1, Cd= | 0.007752
|  |  |  | @ Cl=0.4, Cd= | 0.0073489
|  |  |  | @ Cl=0.6, Cd= | 0.007359
alpha (deg) | Cl | Cd | Cm | Cl/Cd
-20 | -0.3392 | 0.18736 | -0.0556 | -1.8104
-19.5 | -0.315 | 0.18095 | -0.0599 | -1.7408
-19 | -0.2919 | 0.174 | -0.0644 | -1.6776
-18.5 | -0.2751 | 0.16495 | -0.0699 | -1.6678
-18 | -0.2492 | 0.1589 | -0.0741 | -1.5683
-17.5 | -0.2294 | 0.1526 | -0.0773 | -1.5033
-17 | -0.2116 | 0.14582 | -0.0806 | -1.4511
-16.5 | -0.1963 | 0.13799 | -0.0847 | -1.4226
-16 | -0.1773 | 0.13119 | -0.0887 | -1.3515
-15.5 | -0.1582 | 0.1252 | -0.0915 | -1.2636
-15 | -0.1394 | 0.11879 | -0.095 | -1.1735
-14.5 | -0.1305 | 0.11032 | -0.0997 | -1.1829
-14 | -0.1221 | 0.10261 | -0.1037 | -1.1899
-13.5 | -0.1008 | 0.0957 | -0.1092 | -1.0533
-13 | -0.0771 | 0.08741 | -0.1182 | -0.88205
-12.5 | -0.074 | 0.07928 | -0.1235 | -0.9334
-12 | -0.1005 | 0.06834 | -0.1304 | -1.4706
-11.5 | -0.1281 | 0.05842 | -0.1368 | -2.1927
-11 | -0.1537 | 0.04965 | -0.1422 | -3.0957
-10.5 | -0.1766 | 0.04167 | -0.1485 | -4.2381
-10 | -0.2254 | 0.03365 | -0.1471 | -6.6984
-9.5 | -0.2649 | 0.02433 | -0.1437 | -10.8878
-9 | -0.3128 | 0.01647 | -0.1339 | -18.9921
-8.5 | -0.3029 | 0.01182 | -0.1258 | -25.6261
-8 | -0.2535 | 0.00994 | -0.1203 | -25.503
-7.5 | -0.1907 | 0.00909 | -0.1163 | -20.9791
-7 | -0.1247 | 0.00858 | -0.1131 | -14.5338
-6.5 | -0.0566 | 0.00822 | -0.1105 | -6.8856
-6 | 0.0108 | 0.00797 | -0.1082 | 1.3551
-5.5 | 0.0783 | 0.0078 | -0.1061 | 10.0385
-5 | 0.1461 | 0.00765 | -0.1044 | 19.098
-4.5 | 0.2121 | 0.00752 | -0.1026 | 28.2048
-4 | 0.2777 | 0.00747 | -0.1009 | 37.1754
-3.5 | 0.3441 | 0.0074 | -0.0995 | 46.5
-3 | 0.4098 | 0.00734 | -0.0981 | 55.8311
-2.5 | 0.4747 | 0.00731 | -0.0967 | 64.9384
-2 | 0.5386 | 0.00733 | -0.0952 | 73.4789
-1.5 | 0.602 | 0.00736 | -0.0936 | 81.7935
-1 | 0.6662 | 0.00738 | -0.0921 | 90.271
-0.5 | 0.7295 | 0.00741 | -0.0905 | 98.448
0 | 0.7903 | 0.00749 | -0.0885 | 105.514
0.5 | 0.8483 | 0.00749 | -0.0858 | 113.2577
1 | 0.9088 | 0.0076 | -0.0836 | 119.5789
1.5 | 0.9566 | 0.00778 | -0.0788 | 122.9563
2 | 0.9582 | 0.00905 | -0.0659 | 105.8785
2.5 | 0.9894 | 0.00988 | -0.0587 | 100.1417
3 | 1.0365 | 0.01033 | -0.0542 | 100.3388
3.5 | 1.0732 | 0.01036 | -0.0479 | 103.5907

## 105. Re 10M Mach 0.00 (1)
BIGFOIL.COM POLAR EXPORT
rhodesg34
Rhode St. Genese 34 |  |  |  | Cl Max: | 2.059 | at alpha= | 14.5 | deg
JavaFoil+Calcfoil stall+Eppler ext transition |  |  |  | L/D Max: | 164.73 | at alpha= | 3.5 | deg
Re: | 10000000 |  |  | Cd Min: | 0.00555 | at alpha= | -3.5 | deg
Mach: | 0 |  |  | Cl=0 at alpha= | -6.5254 | deg
|  |  |  | @ Cl=0.1, Cd= | 0.006087
|  |  |  | @ Cl=0.4, Cd= | 0.006018
|  |  |  | @ Cl=0.6, Cd= | 0.0065292
alpha (deg) | Cl | Cd | Cm | Cl/Cd
-20 | -0.807 | 0.12847 | -0.041 | -6.282
-19.5 | -0.803 | 0.12183 | -0.042 | -6.587
-19 | -0.796 | 0.11545 | -0.043 | -6.894
-18.5 | -0.791 | 0.10505 | -0.045 | -7.526
-18 | -0.78 | 0.0995 | -0.046 | -7.842
-17.5 | -0.77 | 0.09225 | -0.047 | -8.345
-17 | -0.755 | 0.08828 | -0.048 | -8.547
-16.5 | -0.736 | 0.08612 | -0.048 | -8.546
-16 | -0.719 | 0.07968 | -0.049 | -9.024
-15.5 | -0.694 | 0.07977 | -0.049 | -8.695
-15 | -0.672 | 0.07417 | -0.05 | -9.061
-14.5 | -0.68 | 0.04255 | -0.06 | -15.985
-14 | -0.685 | 0.02163 | -0.067 | -31.652
-13.5 | -0.682 | 0.01152 | -0.072 | -59.183
-13 | -0.653 | 0.00913 | -0.074 | -71.525
-12.5 | -0.617 | 0.00847 | -0.075 | -72.86
-12 | -0.577 | 0.00756 | -0.076 | -76.247
-11.5 | -0.533 | 0.00631 | -0.077 | -84.388
-11 | -0.486 | 0.00594 | -0.078 | -81.739
-10.5 | -0.437 | 0.00579 | -0.079 | -75.516
-10 | -0.387 | 0.0056 | -0.08 | -69.094
-9.5 | -0.335 | 0.00586 | -0.08 | -57.135
-9 | -0.281 | 0.00623 | -0.081 | -45.167
-8.5 | -0.226 | 0.00625 | -0.082 | -36.216
-8 | -0.17 | 0.00566 | -0.083 | -30.127
-7.5 | -0.113 | 0.0057 | -0.084 | -19.908
-7 | -0.056 | 0.00629 | -0.085 | -8.84
-6.5 | 0.003 | 0.0062 | -0.085 | 0.478
-6 | 0.062 | 0.00565 | -0.086 | 11.009
-5.5 | 0.122 | 0.00634 | -0.087 | 19.216
-5 | 0.182 | 0.00623 | -0.088 | 29.216
-4.5 | 0.242 | 0.00625 | -0.089 | 38.773
-4 | 0.303 | 0.00626 | -0.09 | 48.417
-3.5 | 0.364 | 0.00555 | -0.09 | 65.534
-3 | 0.424 | 0.00633 | -0.091 | 67.016
-2.5 | 0.484 | 0.00556 | -0.092 | 87.107
-2 | 0.544 | 0.00652 | -0.093 | 83.541
-1.5 | 0.605 | 0.00653 | -0.094 | 92.598
-1 | 0.664 | 0.0066 | -0.094 | 100.734
-0.5 | 0.724 | 0.00659 | -0.095 | 109.945
0 | 0.789 | 0.00665 | -0.096 | 118.75
0.5 | 0.849 | 0.00684 | -0.097 | 124.25
1 | 0.909 | 0.00691 | -0.098 | 131.521
1.5 | 0.969 | 0.00722 | -0.098 | 134.315
2 | 1.029 | 0.0068 | -0.099 | 151.33
2.5 | 1.089 | 0.00706 | -0.1 | 154.277
3 | 1.148 | 0.00712 | -0.101 | 161.345
3.5 | 1.207 | 0.00733 | -0.101 | 164.73
4 | 1.265 | 0.01006 | -0.102 | 125.807
4.5 | 1.323 | 0.01027 | -0.103 | 128.814
5 | 1.381 | 0.0107 | -0.104 | 129.063
5.5 | 1.438 | 0.01122 | -0.104 | 128.241
6 | 1.494 | 0.01164 | -0.105 | 128.38
6.5 | 1.548 | 0.01214 | -0.106 | 127.478
7 | 1.6 | 0.0107 | -0.106 | 149.54
7.5 | 1.651 | 0.011 | -0.107 | 150.14
8 | 1.701 | 0.01162 | -0.108 | 146.335
8.5 | 1.749 | 0.01223 | -0.108 | 143.001
9 | 1.795 | 0.01262 | -0.109 | 142.276
9.5 | 1.84 | 0.01316 | -0.109 | 139.796
10 | 1.843 | 0.01683 | -0.108 | 109.496
10.5 | 1.877 | 0.01776 | -0.108 | 105.674
11 | 1.904 | 0.01934 | -0.108 | 98.492
11.5 | 1.932 | 0.02051 | -0.108 | 94.199
12 | 1.96 | 0.02162 | -0.108 | 90.682
12.5 | 1.982 | 0.02338 | -0.108 | 84.79
13 | 2.006 | 0.02486 | -0.109 | 80.697
13.5 | 2.029 | 0.02586 | -0.109 | 78.459
14 | 2.046 | 0.02772 | -0.109 | 73.828
14.5 | 2.059 | 0.02869 | -0.109 | 71.76
15 | 2.057 | 0.03024 | -0.11 | 68.027
15.5 | 2.051 | 0.03187 | -0.11 | 64.373
16 | 2.041 | 0.03417 | -0.11 | 59.73
16.5 | 2.026 | 0.03639 | -0.11 | 55.663
17 | 2.003 | 0.0406 | -0.11 | 49.334
17.5 | 1.981 | 0.04222 | -0.11 | 46.912
18 | 1.944 | 0.04847 | -0.109 | 40.103
18.5 | 1.907 | 0.05398 | -0.109 | 35.334
19 | 1.866 | 0.06086 | -0.108 | 30.662
19.5 | 1.833 | 0.06425 | -0.108 | 28.535

## 106. Re 10M Mach 0.00 (2)
BIGFOIL.COM POLAR EXPORT
rhodesg34
Rhode St. Genese 34 |  |  |  | Cl Max: | 1.8971 | at alpha= | 16 | deg
XFOIL ncrit=9 |  |  |  | L/D Max: | 144 | at alpha= | 4.5 | deg
Re: | 10000000 |  |  | Cd Min: | 0.09913 | at alpha= | 20 | deg
Mach: | 0 |  |  | Cl=0 at alpha= | -6.2514 | deg
|  |  |  | @ Cl=0.1, Cd= | 0.006884
|  |  |  | @ Cl=0.4, Cd= | 0.0066824
|  |  |  | @ Cl=0.6, Cd= | 0.006693
alpha (deg) | Cl | Cd | Cm | Cl/Cd
-19.5 | -1.3505 | 0.01439 | -0.1178 | -93.8499
-19 | -1.3095 | 0.01381 | -0.1156 | -94.8226
-18.5 | -1.2666 | 0.01321 | -0.1136 | -95.8819
-18 | -1.2211 | 0.01268 | -0.112 | -96.3013
-17.5 | -1.1744 | 0.0122 | -0.1105 | -96.2623
-17 | -1.127 | 0.01172 | -0.109 | -96.1604
-16.5 | -1.0783 | 0.01127 | -0.1078 | -95.6788
-16 | -1.0282 | 0.01083 | -0.1067 | -94.94
-15.5 | -0.9774 | 0.01046 | -0.1058 | -93.4417
-15 | -0.9287 | 0.00989 | -0.1044 | -93.9029
-14.5 | -0.8778 | 0.00942 | -0.1034 | -93.1847
-14 | -0.8257 | 0.00901 | -0.1026 | -91.6426
-13.5 | -0.7729 | 0.00865 | -0.1019 | -89.3526
-13 | -0.7199 | 0.00833 | -0.1011 | -86.4226
-12.5 | -0.6658 | 0.00802 | -0.1006 | -83.0175
-12 | -0.6121 | 0.00776 | -0.0999 | -78.8789
-11.5 | -0.5585 | 0.00755 | -0.0992 | -73.9735
-11 | -0.5076 | 0.00749 | -0.0979 | -67.7704
-10.5 | -0.4542 | 0.00738 | -0.0971 | -61.5447
-10 | -0.4001 | 0.00725 | -0.0965 | -55.1862
-9.5 | -0.3454 | 0.00712 | -0.0959 | -48.5112
-9 | -0.2919 | 0.00699 | -0.0952 | -41.7597
-8.5 | -0.2423 | 0.00709 | -0.0936 | -34.1749
-8 | -0.1916 | 0.00719 | -0.0923 | -26.6481
-7.5 | -0.1379 | 0.00717 | -0.0916 | -19.2329
-7 | -0.0831 | 0.00713 | -0.091 | -11.655
-5.5 | 0.0834 | 0.00689 | -0.0897 | 12.1045
-5 | 0.1386 | 0.00687 | -0.0893 | 20.1747
-4.5 | 0.1947 | 0.00681 | -0.0889 | 28.5903
-4 | 0.2505 | 0.00675 | -0.0886 | 37.1111
-3.5 | 0.3059 | 0.00673 | -0.0882 | 45.4532
-3 | 0.3615 | 0.00671 | -0.0878 | 53.8748
-2.5 | 0.4173 | 0.00667 | -0.0875 | 62.5637
-2 | 0.4733 | 0.00664 | -0.0872 | 71.2801
-1.5 | 0.5287 | 0.00664 | -0.0868 | 79.6235
-1 | 0.5832 | 0.00669 | -0.0863 | 87.1749
-0.5 | 0.6383 | 0.0067 | -0.0858 | 95.2687
0 | 0.6921 | 0.00659 | -0.0852 | 105.0228
0.5 | 0.7467 | 0.00666 | -0.0847 | 112.1171
1 | 0.8002 | 0.00676 | -0.084 | 118.3728
1.5 | 0.8546 | 0.00684 | -0.0835 | 124.9415
2 | 0.9062 | 0.007 | -0.0825 | 129.4571
2.5 | 0.9351 | 0.00808 | -0.0772 | 115.7302
3 | 0.9741 | 0.00804 | -0.0739 | 121.1567
3.5 | 1.0162 | 0.00795 | -0.0711 | 127.8239
4 | 1.1082 | 0.00775 | -0.0795 | 142.9935
4.5 | 1.1736 | 0.00815 | -0.0819 | 144
5.5 | 1.283 | 0.00949 | -0.0823 | 135.1949
6 | 1.3238 | 0.00983 | -0.0794 | 134.6694
6.5 | 1.3654 | 0.01021 | -0.0767 | 133.7316
7 | 1.4011 | 0.0106 | -0.0728 | 132.1792
7.5 | 1.4401 | 0.011 | -0.0698 | 130.9182
8 | 1.4809 | 0.0114 | -0.0672 | 129.9035
8.5 | 1.5205 | 0.0119 | -0.0646 | 127.7731
9 | 1.5588 | 0.01248 | -0.062 | 124.9038
9.5 | 1.5967 | 0.01309 | -0.0594 | 121.9786
10 | 1.6344 | 0.01374 | -0.057 | 118.952
10.5 | 1.6706 | 0.01449 | -0.0545 | 115.2933
11 | 1.7044 | 0.01539 | -0.052 | 110.7472
11.5 | 1.7362 | 0.01646 | -0.0493 | 105.48
12 | 1.7684 | 0.01755 | -0.047 | 100.7635
12.5 | 1.7974 | 0.0189 | -0.0445 | 95.1005
13 | 1.8222 | 0.02054 | -0.0418 | 88.7147
13.5 | 1.8434 | 0.02249 | -0.039 | 81.9653
14 | 1.8613 | 0.02473 | -0.0361 | 75.2649
14.5 | 1.873 | 0.02752 | -0.0332 | 68.0596
15 | 1.8839 | 0.03055 | -0.0306 | 61.6661
15.5 | 1.8908 | 0.03413 | -0.0282 | 55.3999
16 | 1.8971 | 0.03804 | -0.0264 | 49.8712
16.5 | 1.8964 | 0.04289 | -0.0249 | 44.2154
17 | 1.8969 | 0.04791 | -0.0241 | 39.593
17.5 | 1.8906 | 0.05384 | -0.0235 | 35.1152
18 | 1.8747 | 0.06106 | -0.0235 | 30.7026
18.5 | 1.8522 | 0.06935 | -0.0241 | 26.708
19 | 1.8249 | 0.07869 | -0.0255 | 23.191
19.5 | 1.7931 | 0.08886 | -0.0277 | 20.1789
20 | 1.7623 | 0.09913 | -0.0304 | 17.7777

## 107. Re 10M Mach 0.10 (1)
BIGFOIL.COM POLAR EXPORT
rhodesg34
Rhode St. Genese 34 |  |  |  | Cl Max: | 2.049 | at alpha= | 14.5 | deg
JavaFoil+Calcfoil stall+Eppler ext transition |  |  |  | L/D Max: | 165.235 | at alpha= | 3.5 | deg
Re: | 10000000 |  |  | Cd Min: | 0.0056 | at alpha= | -6 | deg
Mach: | 0.1 |  |  | Cl=0 at alpha= | -6.5254 | deg
|  |  |  | @ Cl=0.1, Cd= | 0.0060243
|  |  |  | @ Cl=0.4, Cd= | 0.0063957
|  |  |  | @ Cl=0.6, Cd= | 0.0065195
alpha (deg) | Cl | Cd | Cm | Cl/Cd
-20 | -0.775 | 0.13744 | -0.038 | -5.637
-19.5 | -0.778 | 0.12529 | -0.042 | -6.21
-19 | -0.774 | 0.11832 | -0.043 | -6.542
-18.5 | -0.772 | 0.10718 | -0.045 | -7.199
-18 | -0.763 | 0.10127 | -0.046 | -7.538
-17.5 | -0.754 | 0.09563 | -0.047 | -7.879
-17 | -0.744 | 0.08741 | -0.048 | -8.511
-16.5 | -0.724 | 0.08811 | -0.048 | -8.222
-16 | -0.708 | 0.08252 | -0.049 | -8.584
-15.5 | -0.692 | 0.07442 | -0.051 | -9.305
-15 | -0.665 | 0.07626 | -0.05 | -8.717
-14.5 | -0.663 | 0.0525 | -0.057 | -12.621
-14 | -0.66 | 0.03288 | -0.064 | -20.064
-13.5 | -0.683 | 0.0108 | -0.072 | -63.191
-13 | -0.647 | 0.00986 | -0.073 | -65.693
-12.5 | -0.616 | 0.00868 | -0.075 | -70.937
-12 | -0.576 | 0.00773 | -0.076 | -74.515
-11.5 | -0.533 | 0.00642 | -0.077 | -83.038
-11 | -0.486 | 0.00625 | -0.078 | -77.87
-10.5 | -0.438 | 0.00581 | -0.079 | -75.43
-10 | -0.388 | 0.00563 | -0.08 | -68.843
-9.5 | -0.336 | 0.00592 | -0.081 | -56.706
-9 | -0.282 | 0.00618 | -0.082 | -45.632
-8.5 | -0.227 | 0.00617 | -0.083 | -36.836
-8 | -0.171 | 0.00572 | -0.083 | -29.889
-7.5 | -0.114 | 0.00572 | -0.084 | -19.911
-7 | -0.056 | 0.00621 | -0.085 | -8.997
-6.5 | 0.003 | 0.00573 | -0.086 | 0.52
-6 | 0.062 | 0.0056 | -0.087 | 11.143
-5.5 | 0.122 | 0.00627 | -0.088 | 19.541
-5 | 0.183 | 0.0063 | -0.088 | 29.034
-4.5 | 0.244 | 0.00632 | -0.089 | 38.556
-4 | 0.304 | 0.00634 | -0.09 | 47.99
-3.5 | 0.365 | 0.00639 | -0.091 | 57.213
-3 | 0.426 | 0.0064 | -0.092 | 66.629
-2.5 | 0.487 | 0.0056 | -0.093 | 86.883
-2 | 0.547 | 0.00645 | -0.093 | 84.798
-1.5 | 0.608 | 0.00653 | -0.094 | 93.098
-1 | 0.668 | 0.00665 | -0.095 | 100.482
-0.5 | 0.728 | 0.0066 | -0.096 | 110.363
0 | 0.793 | 0.00671 | -0.097 | 118.224
0.5 | 0.854 | 0.00685 | -0.097 | 124.666
1 | 0.914 | 0.00694 | -0.098 | 131.703
1.5 | 0.974 | 0.00729 | -0.099 | 133.693
2 | 1.034 | 0.00825 | -0.1 | 125.326
2.5 | 1.094 | 0.00703 | -0.1 | 155.663
3 | 1.154 | 0.00717 | -0.101 | 160.824
3.5 | 1.213 | 0.00734 | -0.102 | 165.235
4 | 1.271 | 0.01013 | -0.103 | 125.554
4.5 | 1.33 | 0.01038 | -0.103 | 128.092
5 | 1.388 | 0.01078 | -0.104 | 128.689
5.5 | 1.445 | 0.0113 | -0.105 | 127.899
6 | 1.501 | 0.01175 | -0.106 | 127.744
6.5 | 1.555 | 0.01226 | -0.106 | 126.812
7 | 1.607 | 0.01081 | -0.107 | 148.668
7.5 | 1.658 | 0.01112 | -0.108 | 149.137
8 | 1.708 | 0.01174 | -0.108 | 145.452
8.5 | 1.756 | 0.01236 | -0.109 | 141.997
9 | 1.802 | 0.01282 | -0.11 | 140.525
9.5 | 1.846 | 0.01332 | -0.11 | 138.55
10 | 1.846 | 0.01716 | -0.108 | 107.578
10.5 | 1.878 | 0.01823 | -0.108 | 103.008
11 | 1.909 | 0.01928 | -0.108 | 99.007
11.5 | 1.933 | 0.02104 | -0.108 | 91.884
12 | 1.959 | 0.02216 | -0.109 | 88.389
12.5 | 1.983 | 0.02325 | -0.109 | 85.284
13 | 2.004 | 0.02542 | -0.109 | 78.83
13.5 | 2.023 | 0.02693 | -0.109 | 75.146
14 | 2.041 | 0.02844 | -0.109 | 71.741
14.5 | 2.049 | 0.02938 | -0.11 | 69.758
15 | 2.046 | 0.03111 | -0.11 | 65.77
15.5 | 2.036 | 0.03309 | -0.11 | 61.514
16 | 2.022 | 0.03504 | -0.11 | 57.703
16.5 | 2.002 | 0.03756 | -0.111 | 53.307
17 | 1.98 | 0.03986 | -0.111 | 49.669
17.5 | 1.941 | 0.046 | -0.11 | 42.189
18 | 1.914 | 0.04768 | -0.11 | 40.141
18.5 | 1.86 | 0.05735 | -0.108 | 32.444
19 | 1.827 | 0.05949 | -0.109 | 30.715
19.5 | 1.773 | 0.07015 | -0.107 | 25.28

## 108. Re 10M Mach 0.10 (2)
BIGFOIL.COM POLAR EXPORT
rhodesg34
Rhode St. Genese 34 |  |  |  | Cl Max: | 1.8901 | at alpha= | 16 | deg
XFOIL ncrit=9 |  |  |  | L/D Max: | 143.776 | at alpha= | 4.5 | deg
Re: | 10000000 |  |  | Cd Min: | 0.10683 | at alpha= | 20 | deg
Mach: | 0.1 |  |  | Cl=0 at alpha= | -6.2451 | deg
|  |  |  | @ Cl=0.1, Cd= | 0.0069011
|  |  |  | @ Cl=0.4, Cd= | 0.0066939
|  |  |  | @ Cl=0.6, Cd= | 0.0067025
alpha (deg) | Cl | Cd | Cm | Cl/Cd
-20 | -1.3949 | 0.01583 | -0.1267 | -88.1175
-19.5 | -1.3586 | 0.0151 | -0.1234 | -89.9735
-19 | -1.3191 | 0.01444 | -0.1206 | -91.3504
-18.5 | -1.2772 | 0.01375 | -0.1181 | -92.8873
-18 | -1.2321 | 0.01315 | -0.1161 | -93.6958
-17.5 | -1.1855 | 0.0126 | -0.1142 | -94.0873
-17 | -1.138 | 0.01208 | -0.1124 | -94.2053
-16.5 | -1.0891 | 0.01157 | -0.1109 | -94.1314
-16 | -1.0385 | 0.0111 | -0.1096 | -93.5586
-15.5 | -0.9872 | 0.01069 | -0.1084 | -92.348
-15 | -0.9364 | 0.01023 | -0.1071 | -91.5347
-14.5 | -0.886 | 0.00965 | -0.1057 | -91.8135
-14 | -0.8336 | 0.00919 | -0.1047 | -90.7073
-13.5 | -0.7804 | 0.0088 | -0.1038 | -88.6818
-13 | -0.7268 | 0.00846 | -0.1029 | -85.9102
-12.5 | -0.6722 | 0.00812 | -0.1022 | -82.7833
-12 | -0.6179 | 0.00785 | -0.1014 | -78.7134
-11.5 | -0.5638 | 0.00762 | -0.1005 | -73.9895
-11 | -0.5125 | 0.00756 | -0.0991 | -67.791
-10.5 | -0.4586 | 0.00744 | -0.0982 | -61.6398
-10 | -0.4038 | 0.00729 | -0.0975 | -55.3909
-9.5 | -0.3487 | 0.00715 | -0.0969 | -48.7692
-9 | -0.2946 | 0.00704 | -0.0961 | -41.8466
-8.5 | -0.2452 | 0.00715 | -0.0943 | -34.2937
-8 | -0.1938 | 0.00723 | -0.093 | -26.805
-7.5 | -0.1396 | 0.00721 | -0.0922 | -19.362
-7 | -0.0844 | 0.00715 | -0.0916 | -11.8042
-6 | 0.0274 | 0.00702 | -0.0907 | 3.9031
-5.5 | 0.0835 | 0.00691 | -0.0903 | 12.0839
-5 | 0.139 | 0.00688 | -0.0897 | 20.2035
-4.5 | 0.1955 | 0.00683 | -0.0894 | 28.6237
-4 | 0.2516 | 0.00676 | -0.089 | 37.2189
-3.5 | 0.3074 | 0.00674 | -0.0886 | 45.6083
-3 | 0.3633 | 0.00672 | -0.0882 | 54.0625
-2.5 | 0.4195 | 0.00668 | -0.0878 | 62.7994
-2 | 0.4757 | 0.00665 | -0.0875 | 71.5338
-1.5 | 0.5314 | 0.00666 | -0.0871 | 79.7898
-1 | 0.5863 | 0.0067 | -0.0866 | 87.5075
-0.5 | 0.6418 | 0.00671 | -0.0861 | 95.6483
0 | 0.6959 | 0.0066 | -0.0854 | 105.4394
0.5 | 0.7505 | 0.00668 | -0.0849 | 112.3503
1 | 0.8045 | 0.00677 | -0.0842 | 118.8331
1.5 | 0.859 | 0.00686 | -0.0836 | 125.2187
2 | 0.9109 | 0.00702 | -0.0826 | 129.7578
2.5 | 0.9386 | 0.00816 | -0.077 | 115.0245
3 | 0.9784 | 0.0081 | -0.0738 | 120.7901
3.5 | 1.0204 | 0.00801 | -0.0709 | 127.3908
4 | 1.1152 | 0.0078 | -0.0797 | 142.9744
4.5 | 1.1804 | 0.00821 | -0.0819 | 143.7759
5.5 | 1.2874 | 0.00957 | -0.0816 | 134.5246
6 | 1.3289 | 0.00991 | -0.0786 | 134.0969
6.5 | 1.3673 | 0.01029 | -0.0751 | 132.8766
7 | 1.4046 | 0.0107 | -0.0715 | 131.271
7.5 | 1.4449 | 0.01111 | -0.0686 | 130.054
8 | 1.4859 | 0.01154 | -0.066 | 128.7608
8.5 | 1.5255 | 0.01207 | -0.0633 | 126.3877
9 | 1.5639 | 0.01269 | -0.0606 | 123.2388
9.5 | 1.6022 | 0.01333 | -0.0581 | 120.195
10 | 1.64 | 0.01402 | -0.0556 | 116.9757
10.5 | 1.676 | 0.01483 | -0.053 | 113.0142
11 | 1.7095 | 0.01582 | -0.0503 | 108.0594
11.5 | 1.7411 | 0.01696 | -0.0477 | 102.6592
12 | 1.7735 | 0.01813 | -0.0453 | 97.8213
12.5 | 1.8018 | 0.01958 | -0.0427 | 92.0225
13 | 1.8261 | 0.02135 | -0.0399 | 85.5316
13.5 | 1.8453 | 0.0235 | -0.0369 | 78.5234
14 | 1.861 | 0.02601 | -0.034 | 71.5494
14.5 | 1.8717 | 0.029 | -0.031 | 64.5414
15 | 1.8803 | 0.03241 | -0.0285 | 58.016
15.5 | 1.8875 | 0.03615 | -0.0263 | 52.213
16 | 1.8901 | 0.04064 | -0.0247 | 46.5084
16.5 | 1.8885 | 0.0458 | -0.0234 | 41.2336
17 | 1.8859 | 0.05133 | -0.0228 | 36.7407
17.5 | 1.8742 | 0.05801 | -0.0224 | 32.3082
18 | 1.8536 | 0.06602 | -0.0228 | 28.0763
18.5 | 1.8232 | 0.07561 | -0.0241 | 24.1132
19 | 1.7942 | 0.08536 | -0.0259 | 21.0192
19.5 | 1.7583 | 0.09632 | -0.0287 | 18.2548
20 | 1.7262 | 0.10683 | -0.0317 | 16.1584

## 109. Re 10M Mach 0.25 (1)
BIGFOIL.COM POLAR EXPORT
rhodesg34
Rhode St. Genese 34 |  |  |  | Cl Max: | 1.986 | at alpha= | 14 | deg
JavaFoil+Calcfoil stall+Eppler ext transition |  |  |  | L/D Max: | 164.753 | at alpha= | 3.5 | deg
Re: | 10000000 |  |  | Cd Min: | 0.00561 | at alpha= | -6 | deg
Mach: | 0.25 |  |  | Cl=0 at alpha= | -6.525 | deg
|  |  |  | @ Cl=0.1, Cd= | 0.0063242
|  |  |  | @ Cl=0.4, Cd= | 0.0064398
|  |  |  | @ Cl=0.6, Cd= | 0.0067868
alpha (deg) | Cl | Cd | Cm | Cl/Cd
-20 | -0.55 | 0.15103 | -0.037 | -3.643
-19.5 | -0.57 | 0.14457 | -0.037 | -3.945
-19 | -0.589 | 0.13477 | -0.039 | -4.371
-18.5 | -0.603 | 0.12716 | -0.04 | -4.746
-18 | -0.615 | 0.12029 | -0.041 | -5.11
-17.5 | -0.623 | 0.11297 | -0.042 | -5.514
-17 | -0.627 | 0.10813 | -0.042 | -5.797
-16.5 | -0.627 | 0.10341 | -0.043 | -6.064
-16 | -0.63 | 0.09217 | -0.047 | -6.834
-15.5 | -0.627 | 0.08171 | -0.05 | -7.678
-15 | -0.617 | 0.07743 | -0.051 | -7.965
-14.5 | -0.604 | 0.07197 | -0.052 | -8.392
-14 | -0.59 | 0.06388 | -0.055 | -9.243
-13.5 | -0.562 | 0.06685 | -0.052 | -8.414
-13 | -0.559 | 0.04395 | -0.062 | -12.727
-12.5 | -0.557 | 0.02468 | -0.069 | -22.558
-12 | -0.559 | 0.00988 | -0.077 | -56.525
-11.5 | -0.517 | 0.01005 | -0.077 | -51.486
-11 | -0.484 | 0.00785 | -0.08 | -61.638
-10.5 | -0.44 | 0.00648 | -0.081 | -67.963
-10 | -0.391 | 0.00576 | -0.082 | -67.948
-9.5 | -0.34 | 0.00603 | -0.083 | -56.375
-9 | -0.286 | 0.00598 | -0.084 | -47.892
-8.5 | -0.231 | 0.00632 | -0.085 | -36.584
-8 | -0.175 | 0.00623 | -0.086 | -28.017
-7.5 | -0.116 | 0.00576 | -0.087 | -20.213
-7 | -0.057 | 0.00639 | -0.087 | -8.945
-6.5 | 0.003 | 0.00571 | -0.088 | 0.534
-6 | 0.064 | 0.00561 | -0.089 | 11.41
-5.5 | 0.126 | 0.00684 | -0.09 | 18.353
-5 | 0.188 | 0.00633 | -0.091 | 29.636
-4.5 | 0.25 | 0.00638 | -0.092 | 39.15
-4 | 0.313 | 0.00642 | -0.093 | 48.722
-3.5 | 0.375 | 0.00642 | -0.093 | 58.43
-3 | 0.438 | 0.00647 | -0.094 | 67.669
-2.5 | 0.5 | 0.00561 | -0.095 | 89.094
-2 | 0.562 | 0.00656 | -0.096 | 85.697
-1.5 | 0.624 | 0.00693 | -0.097 | 89.977
-1 | 0.686 | 0.00668 | -0.098 | 102.601
-0.5 | 0.747 | 0.00672 | -0.098 | 111.269
0 | 0.815 | 0.00684 | -0.099 | 119.024
0.5 | 0.877 | 0.00694 | -0.1 | 126.387
1 | 0.938 | 0.00707 | -0.101 | 132.766
1.5 | 1 | 0.00747 | -0.102 | 133.892
2 | 1.062 | 0.00857 | -0.102 | 123.837
2.5 | 1.123 | 0.00721 | -0.103 | 155.753
3 | 1.184 | 0.00736 | -0.104 | 160.797
3.5 | 1.245 | 0.00756 | -0.105 | 164.753
4 | 1.305 | 0.01058 | -0.105 | 123.288
4.5 | 1.364 | 0.01101 | -0.106 | 123.932
5 | 1.423 | 0.01146 | -0.107 | 124.122
5.5 | 1.481 | 0.01198 | -0.108 | 123.679
6 | 1.539 | 0.0124 | -0.108 | 124.036
6.5 | 1.592 | 0.01306 | -0.109 | 121.953
7 | 1.645 | 0.01141 | -0.11 | 144.094
7.5 | 1.695 | 0.01198 | -0.111 | 141.529
8 | 1.743 | 0.01248 | -0.111 | 139.64
8.5 | 1.754 | 0.01612 | -0.11 | 108.769
9 | 1.793 | 0.01678 | -0.11 | 106.83
9.5 | 1.825 | 0.01803 | -0.11 | 101.244
10 | 1.851 | 0.01996 | -0.11 | 92.71
10.5 | 1.88 | 0.02095 | -0.11 | 89.734
11 | 1.907 | 0.02186 | -0.11 | 87.223
11.5 | 1.927 | 0.02388 | -0.11 | 80.717
12 | 1.947 | 0.0253 | -0.111 | 76.964
12.5 | 1.959 | 0.02767 | -0.111 | 70.81
13 | 1.973 | 0.02914 | -0.111 | 67.685
13.5 | 1.984 | 0.0301 | -0.112 | 65.926
14 | 1.986 | 0.0327 | -0.112 | 60.749
14.5 | 1.97 | 0.03584 | -0.112 | 54.961
15 | 1.939 | 0.0392 | -0.112 | 49.478
15.5 | 1.895 | 0.04268 | -0.111 | 44.415
16 | 1.845 | 0.04681 | -0.111 | 39.413
16.5 | 1.792 | 0.04997 | -0.111 | 35.854
17 | 1.728 | 0.05514 | -0.11 | 31.336
17.5 | 1.644 | 0.06751 | -0.108 | 24.355
18 | 1.565 | 0.0764 | -0.107 | 20.484
18.5 | 1.475 | 0.08872 | -0.105 | 16.628
19 | 1.386 | 0.09895 | -0.104 | 14.007

## 110. Re 10M Mach 0.25 (2)
BIGFOIL.COM POLAR EXPORT
rhodesg34
Rhode St. Genese 34 |  |  |  | Cl Max: | 1.0419 | at alpha= | 3.5 | deg
XFOIL ncrit=9 |  |  |  | L/D Max: | 128.567 | at alpha= | 2 | deg
Re: | 10000000 |  |  | Cd Min: | 0.02596 | at alpha= | -19.5 | deg
Mach: | 0.25 |  |  | Cl=0 at alpha= | -6.2171 | deg
|  |  |  | @ Cl=0.1, Cd= | 0.0069928
|  |  |  | @ Cl=0.4, Cd= | 0.0067515
|  |  |  | @ Cl=0.6, Cd= | 0.0067779
alpha (deg) | Cl | Cd | Cm | Cl/Cd
-19.5 | -1.2104 | 0.02596 | -0.1678 | -46.6256
-19 | -1.2257 | 0.02225 | -0.1641 | -55.0876
-18.5 | -1.2367 | 0.01983 | -0.1562 | -62.3651
-18 | -1.2321 | 0.01835 | -0.1475 | -67.1444
-17.5 | -1.2061 | 0.01704 | -0.1414 | -70.7805
-17 | -1.171 | 0.01577 | -0.1365 | -74.2549
-16.5 | -1.1296 | 0.01463 | -0.1323 | -77.2112
-16 | -1.082 | 0.01371 | -0.1289 | -78.9205
-15.5 | -1.0331 | 0.01283 | -0.1256 | -80.5222
-15 | -0.9823 | 0.01203 | -0.1227 | -81.6542
-14.5 | -0.9283 | 0.01135 | -0.1202 | -81.7885
-14 | -0.8734 | 0.01072 | -0.1179 | -81.4739
-13.5 | -0.8187 | 0.01008 | -0.1157 | -81.2202
-13 | -0.765 | 0.00935 | -0.1134 | -81.8182
-12.5 | -0.708 | 0.00884 | -0.1117 | -80.0905
-12 | -0.6507 | 0.00844 | -0.11 | -77.0972
-11.5 | -0.5939 | 0.00814 | -0.1084 | -72.9607
-11 | -0.5398 | 0.00799 | -0.1063 | -67.5594
-10.5 | -0.483 | 0.0078 | -0.1048 | -61.9231
-10 | -0.425 | 0.00758 | -0.1036 | -56.0686
-9.5 | -0.3672 | 0.00739 | -0.1024 | -49.6888
-9 | -0.3101 | 0.00727 | -0.1012 | -42.6547
-8.5 | -0.2602 | 0.00752 | -0.0987 | -34.6011
-8 | -0.2058 | 0.00746 | -0.0971 | -27.5871
-7.5 | -0.1488 | 0.00736 | -0.096 | -20.2174
-7 | -0.0911 | 0.00727 | -0.0952 | -12.5309
-6.5 | -0.0331 | 0.00719 | -0.0944 | -4.6036
-6 | 0.0254 | 0.0071 | -0.0938 | 3.5775
-5.5 | 0.0835 | 0.00701 | -0.0931 | 11.9116
-5 | 0.1412 | 0.00695 | -0.0924 | 20.3165
-4.5 | 0.1996 | 0.00688 | -0.0919 | 29.0116
-4 | 0.2575 | 0.00684 | -0.0914 | 37.6462
-3.5 | 0.3151 | 0.00681 | -0.0908 | 46.2702
-3 | 0.3731 | 0.00677 | -0.0903 | 55.1108
-2.5 | 0.4313 | 0.00673 | -0.0898 | 64.0862
-2 | 0.4891 | 0.00671 | -0.0893 | 72.8912
-1.5 | 0.5462 | 0.00674 | -0.0887 | 81.0386
-1 | 0.6029 | 0.00678 | -0.0881 | 88.9233
-0.5 | 0.6604 | 0.00677 | -0.0876 | 97.548
0 | 0.716 | 0.00669 | -0.0867 | 107.0254
0.5 | 0.7715 | 0.00679 | -0.0858 | 113.623
1 | 0.8278 | 0.00685 | -0.0851 | 120.8467
1.5 | 0.8822 | 0.00701 | -0.084 | 125.8488
2 | 0.9334 | 0.00726 | -0.0823 | 128.5675
3 | 1.001 | 0.00839 | -0.0725 | 119.3087
3.5 | 1.0419 | 0.0083 | -0.0688 | 125.5301

## 111. Re 10M Mach 0.50 (1)
BIGFOIL.COM POLAR EXPORT
rhodesg34
Rhode St. Genese 34 |  |  |  | Cl Max: | 1.742 | at alpha= | 8 | deg
JavaFoil+Calcfoil stall+Eppler ext transition |  |  |  | L/D Max: | 132.317 | at alpha= | 1 | deg
Re: | 10000000 |  |  | Cd Min: | 0.00576 | at alpha= | -3.5 | deg
Mach: | 0.5 |  |  | Cl=0 at alpha= | -6.5231 | deg
|  |  |  | @ Cl=0.1, Cd= | 0.0062322
|  |  |  | @ Cl=0.4, Cd= | 0.0060116
|  |  |  | @ Cl=0.6, Cd= | 0.0069852
alpha (deg) | Cl | Cd | Cm | Cl/Cd
-20 | -0.742 | 0.14895 | -0.043 | -4.984
-19.5 | -0.716 | 0.15243 | -0.044 | -4.699
-19 | -0.69 | 0.13899 | -0.045 | -4.962
-18.5 | -0.663 | 0.13227 | -0.045 | -5.011
-18 | -0.636 | 0.12612 | -0.046 | -5.041
-17.5 | -0.608 | 0.12191 | -0.046 | -4.99
-17 | -0.581 | 0.11722 | -0.046 | -4.954
-16.5 | -0.553 | 0.11377 | -0.046 | -4.86
-16 | -0.525 | 0.10986 | -0.045 | -4.778
-15.5 | -0.497 | 0.10574 | -0.045 | -4.703
-15 | -0.47 | 0.1075 | -0.045 | -4.37
-14.5 | -0.442 | 0.10271 | -0.045 | -4.308
-14 | -0.415 | 0.09387 | -0.046 | -4.423
-13.5 | -0.388 | 0.0882 | -0.047 | -4.397
-13 | -0.36 | 0.08894 | -0.047 | -4.05
-12.5 | -0.333 | 0.08554 | -0.047 | -3.89
-12 | -0.305 | 0.08077 | -0.048 | -3.779
-11.5 | -0.278 | 0.07302 | -0.049 | -3.802
-11 | -0.25 | 0.06769 | -0.049 | -3.693
-10.5 | -0.223 | 0.06235 | -0.051 | -3.569
-10 | -0.195 | 0.05747 | -0.052 | -3.392
-9.5 | -0.167 | 0.05314 | -0.055 | -3.15
-9 | -0.218 | 0.04953 | -0.056 | -4.404
-8.5 | -0.221 | 0.01152 | -0.09 | -19.223
-8 | -0.181 | 0.00696 | -0.096 | -25.987
-7.5 | -0.124 | 0.00632 | -0.097 | -19.557
-7 | -0.062 | 0.00679 | -0.098 | -9.08
-6.5 | 0.003 | 0.00674 | -0.099 | 0.494
-6 | 0.07 | 0.00588 | -0.1 | 11.968
-5.5 | 0.139 | 0.00669 | -0.101 | 20.754
-5 | 0.208 | 0.00669 | -0.102 | 31.107
-4.5 | 0.278 | 0.00671 | -0.102 | 41.445
-4 | 0.348 | 0.0067 | -0.103 | 51.952
-3.5 | 0.419 | 0.00576 | -0.104 | 72.726
-3 | 0.489 | 0.0068 | -0.105 | 71.898
-2.5 | 0.558 | 0.0069 | -0.106 | 80.781
-2 | 0.627 | 0.00704 | -0.107 | 89.01
-1.5 | 0.696 | 0.00712 | -0.108 | 97.719
-1 | 0.764 | 0.00727 | -0.109 | 105.096
-0.5 | 0.833 | 0.00744 | -0.11 | 111.935
0 | 0.908 | 0.00751 | -0.111 | 120.852
0.5 | 0.976 | 0.00769 | -0.112 | 126.907
1 | 1.045 | 0.00789 | -0.113 | 132.317
1.5 | 1.113 | 0.01015 | -0.114 | 109.666
2 | 1.18 | 0.01078 | -0.114 | 109.485
2.5 | 1.248 | 0.01057 | -0.115 | 118.098
3 | 1.315 | 0.01188 | -0.116 | 110.703
3.5 | 1.381 | 0.01251 | -0.117 | 110.424
4 | 1.445 | 0.01328 | -0.118 | 108.817
4.5 | 1.508 | 0.01403 | -0.119 | 107.46
5 | 1.54 | 0.01502 | -0.117 | 102.525
5.5 | 1.591 | 0.01618 | -0.117 | 98.369
6 | 1.641 | 0.01717 | -0.118 | 95.584
6.5 | 1.679 | 0.01848 | -0.118 | 90.82
7 | 1.706 | 0.02064 | -0.118 | 82.643
7.5 | 1.729 | 0.0223 | -0.118 | 77.534
8 | 1.742 | 0.02417 | -0.118 | 72.096
8.5 | 1.733 | 0.02792 | -0.118 | 62.074
9 | 1.703 | 0.02881 | -0.119 | 59.102
9.5 | 1.605 | 0.03378 | -0.118 | 47.499
10 | 1.063 | 0.0429 | -0.116 | 24.772
10.5 | 1.086 | 0.04718 | -0.115 | 23.018
11 | 1.103 | 0.05624 | -0.113 | 19.621
11.5 | 1.135 | 0.05607 | -0.114 | 20.24
12 | 1.156 | 0.06241 | -0.113 | 18.522
12.5 | 1.17 | 0.07194 | -0.111 | 16.265
13 | 1.183 | 0.08529 | -0.108 | 13.866

## 112. Re 10M Mach 0.50 (2)
BIGFOIL.COM POLAR EXPORT
rhodesg34
Rhode St. Genese 34 |  |  |  | Cl Max: | 1.765 | at alpha= | 11 | deg
XFOIL ncrit=9 |  |  |  | L/D Max: | 123.459 | at alpha= | 1 | deg
Re: | 10000000 |  |  | Cd Min: | 0.13668 | at alpha= | 16 | deg
Mach: | 0.5 |  |  | Cl=0 at alpha= | -6.0791 | deg
|  |  |  | @ Cl=0.1, Cd= | 0.0074168
|  |  |  | @ Cl=0.4, Cd= | 0.0070759
|  |  |  | @ Cl=0.6, Cd= | 0.0070612
alpha (deg) | Cl | Cd | Cm | Cl/Cd
-14 | -0.1342 | 0.0994 | -0.107 | -1.3501
-13.5 | -0.1005 | 0.09143 | -0.1172 | -1.0992
-13 | -0.097 | 0.08337 | -0.1224 | -1.1635
-12.5 | -0.1044 | 0.07455 | -0.1278 | -1.4004
-12 | -0.1557 | 0.06148 | -0.1369 | -2.5325
-11.5 | -0.1866 | 0.05188 | -0.1434 | -3.5968
-11 | -0.2124 | 0.04342 | -0.1493 | -4.8918
-10.5 | -0.24 | 0.03669 | -0.1508 | -6.5413
-10 | -0.281 | 0.02896 | -0.1474 | -9.703
-9.5 | -0.3126 | 0.02191 | -0.1409 | -14.2675
-9 | -0.3396 | 0.01461 | -0.132 | -23.2444
-8.5 | -0.3151 | 0.01078 | -0.1247 | -29.2301
-8 | -0.258 | 0.00939 | -0.1199 | -27.476
-7.5 | -0.1925 | 0.00872 | -0.1162 | -22.0757
-7 | -0.1257 | 0.00814 | -0.1131 | -15.4423
-6.5 | -0.0575 | 0.00783 | -0.1104 | -7.3436
-6 | 0.0108 | 0.00762 | -0.1082 | 1.4173
-5.5 | 0.0796 | 0.00745 | -0.1064 | 10.6846
-5 | 0.1471 | 0.00734 | -0.1046 | 20.0409
-4.5 | 0.2136 | 0.00726 | -0.1029 | 29.4215
-4 | 0.2806 | 0.00716 | -0.1014 | 39.1899
-3.5 | 0.3474 | 0.0071 | -0.1001 | 48.9296
-3 | 0.413 | 0.00707 | -0.0987 | 58.4158
-2.5 | 0.4777 | 0.00707 | -0.0973 | 67.5672
-2 | 0.5423 | 0.00707 | -0.0959 | 76.7044
-1.5 | 0.6075 | 0.00706 | -0.0946 | 86.0482
-1 | 0.672 | 0.00709 | -0.0932 | 94.7814
-0.5 | 0.7343 | 0.00716 | -0.0915 | 102.5559
0 | 0.796 | 0.00725 | -0.0896 | 109.7931
0.5 | 0.8564 | 0.0072 | -0.0874 | 118.9444
1 | 0.9136 | 0.0074 | -0.0845 | 123.4595
2 | 0.949 | 0.00918 | -0.0643 | 103.3769
2.5 | 0.9985 | 0.00956 | -0.0601 | 104.4456
3 | 1.0471 | 0.00996 | -0.0558 | 105.1305
3.5 | 1.0942 | 0.01022 | -0.0512 | 107.0646
4 | 1.0966 | 0.00954 | -0.0382 | 114.9476
4.5 | 1.2897 | 0.01138 | -0.0638 | 113.3304
5 | 1.339 | 0.01224 | -0.0599 | 109.3954
5.5 | 1.3883 | 0.01322 | -0.0561 | 105.0151
6 | 1.4355 | 0.01441 | -0.0522 | 99.6183
6.5 | 1.4827 | 0.01573 | -0.0485 | 94.2594
7 | 1.5291 | 0.01717 | -0.0447 | 89.0565
7.5 | 1.5735 | 0.01881 | -0.0408 | 83.6523
8 | 1.6138 | 0.02073 | -0.0367 | 77.8485
8.5 | 1.6494 | 0.02303 | -0.0325 | 71.6196
9 | 1.6791 | 0.02579 | -0.0281 | 65.1066
9.5 | 1.71 | 0.0287 | -0.0242 | 59.5819
10 | 1.735 | 0.03222 | -0.0204 | 53.8485
10.5 | 1.7545 | 0.03642 | -0.0171 | 48.1741
11 | 1.765 | 0.04148 | -0.0142 | 42.5506
11.5 | 1.7588 | 0.04805 | -0.0121 | 36.6035
12 | 1.7465 | 0.05539 | -0.0107 | 31.531
12.5 | 1.7102 | 0.06517 | -0.011 | 26.2421
13 | 1.6602 | 0.0766 | -0.0128 | 21.6736
13.5 | 1.6079 | 0.08844 | -0.0154 | 18.1807
14 | 1.5702 | 0.09924 | -0.0183 | 15.8222
14.5 | 1.5461 | 0.10895 | -0.0209 | 14.1909
15 | 1.5254 | 0.1187 | -0.0241 | 12.8509
15.5 | 1.5119 | 0.1278 | -0.0271 | 11.8302
16 | 1.5031 | 0.13668 | -0.0304 | 10.9972

## 113. Re 12M Mach 0.00 (1)
BIGFOIL.COM POLAR EXPORT
rhodesg34
Rhode St. Genese 34 |  |  |  | Cl Max: | 2.062 | at alpha= | 14.5 | deg
JavaFoil+Calcfoil stall+Eppler ext transition |  |  |  | L/D Max: | 154.337 | at alpha= | 7.5 | deg
Re: | 12000000 |  |  | Cd Min: | 0.00546 | at alpha= | -10 | deg
Mach: | 0 |  |  | Cl=0 at alpha= | -6.5254 | deg
|  |  |  | @ Cl=0.1, Cd= | 0.0061067
|  |  |  | @ Cl=0.4, Cd= | 0.006166
|  |  |  | @ Cl=0.6, Cd= | 0.006375
alpha (deg) | Cl | Cd | Cm | Cl/Cd
-20 | -0.808 | 0.12698 | -0.042 | -6.362
-19.5 | -0.803 | 0.12012 | -0.043 | -6.685
-19 | -0.797 | 0.11389 | -0.043 | -6.995
-18.5 | -0.792 | 0.10302 | -0.045 | -7.685
-18 | -0.784 | 0.09548 | -0.047 | -8.207
-17.5 | -0.773 | 0.08804 | -0.048 | -8.785
-17 | -0.757 | 0.08554 | -0.049 | -8.85
-16.5 | -0.734 | 0.08787 | -0.047 | -8.352
-16 | -0.715 | 0.08282 | -0.048 | -8.639
-15.5 | -0.697 | 0.07666 | -0.05 | -9.09
-15 | -0.677 | 0.06945 | -0.052 | -9.748
-14.5 | -0.694 | 0.03361 | -0.063 | -20.646
-14 | -0.705 | 0.01421 | -0.07 | -49.608
-13.5 | -0.692 | 0.00922 | -0.073 | -75.145
-13 | -0.655 | 0.00885 | -0.074 | -74.039
-12.5 | -0.618 | 0.00786 | -0.075 | -78.574
-12 | -0.577 | 0.00636 | -0.076 | -90.746
-11.5 | -0.533 | 0.00612 | -0.077 | -87.1
-11 | -0.486 | 0.00585 | -0.078 | -83.01
-10.5 | -0.437 | 0.00565 | -0.079 | -77.394
-10 | -0.387 | 0.00546 | -0.08 | -70.792
-9.5 | -0.335 | 0.00581 | -0.08 | -57.636
-9 | -0.281 | 0.00608 | -0.081 | -46.276
-8.5 | -0.226 | 0.00619 | -0.082 | -36.584
-8 | -0.17 | 0.00561 | -0.083 | -30.359
-7.5 | -0.113 | 0.0061 | -0.084 | -18.593
-7 | -0.056 | 0.00562 | -0.085 | -9.891
-6.5 | 0.003 | 0.00551 | -0.086 | 0.538
-6 | 0.062 | 0.00617 | -0.086 | 10.078
-5.5 | 0.122 | 0.00607 | -0.087 | 20.075
-5 | 0.182 | 0.00611 | -0.088 | 29.8
-4.5 | 0.242 | 0.0061 | -0.089 | 39.756
-4 | 0.303 | 0.00613 | -0.09 | 49.41
-3.5 | 0.364 | 0.00613 | -0.09 | 59.346
-3 | 0.424 | 0.00619 | -0.091 | 68.557
-2.5 | 0.484 | 0.00626 | -0.092 | 77.427
-2 | 0.545 | 0.00632 | -0.093 | 86.1
-1.5 | 0.605 | 0.00638 | -0.094 | 94.829
-1 | 0.665 | 0.00638 | -0.094 | 104.17
-0.5 | 0.724 | 0.00652 | -0.095 | 111.082
0 | 0.789 | 0.00646 | -0.096 | 122.099
0.5 | 0.849 | 0.00661 | -0.097 | 128.55
1 | 0.909 | 0.00673 | -0.098 | 135.039
1.5 | 0.969 | 0.00825 | -0.098 | 117.518
2 | 1.029 | 0.00812 | -0.099 | 126.703
2.5 | 1.089 | 0.0083 | -0.1 | 131.148
3 | 1.148 | 0.00857 | -0.101 | 133.895
3.5 | 1.207 | 0.00941 | -0.101 | 128.284
4 | 1.265 | 0.00974 | -0.102 | 129.97
4.5 | 1.323 | 0.01018 | -0.103 | 130.006
5 | 1.381 | 0.01057 | -0.104 | 130.706
5.5 | 1.438 | 0.01094 | -0.104 | 131.485
6 | 1.494 | 0.01141 | -0.105 | 130.982
6.5 | 1.548 | 0.01178 | -0.106 | 131.373
7 | 1.6 | 0.01041 | -0.106 | 153.702
7.5 | 1.651 | 0.0107 | -0.107 | 154.337
8 | 1.701 | 0.01127 | -0.108 | 150.971
8.5 | 1.749 | 0.01179 | -0.108 | 148.377
9 | 1.795 | 0.01225 | -0.109 | 146.599
9.5 | 1.84 | 0.01291 | -0.11 | 142.578
10 | 1.843 | 0.01678 | -0.108 | 109.835
10.5 | 1.881 | 0.01715 | -0.108 | 109.661
11 | 1.909 | 0.01868 | -0.108 | 102.183
11.5 | 1.94 | 0.01954 | -0.108 | 99.292
12 | 1.966 | 0.02069 | -0.109 | 95.014
12.5 | 1.99 | 0.02201 | -0.109 | 90.426
13 | 2.009 | 0.02397 | -0.109 | 83.836
13.5 | 2.032 | 0.02492 | -0.109 | 81.544
14 | 2.052 | 0.02605 | -0.109 | 78.777
14.5 | 2.062 | 0.02762 | -0.11 | 74.671
15 | 2.061 | 0.02909 | -0.11 | 70.839
15.5 | 2.055 | 0.03105 | -0.11 | 66.183
16 | 2.045 | 0.03281 | -0.11 | 62.325
16.5 | 2.029 | 0.03491 | -0.111 | 58.134
17 | 2.005 | 0.03978 | -0.11 | 50.411
17.5 | 1.98 | 0.04269 | -0.11 | 46.376
18 | 1.941 | 0.04931 | -0.109 | 39.355
18.5 | 1.906 | 0.0541 | -0.109 | 35.236
19 | 1.868 | 0.05959 | -0.108 | 31.352
19.5 | 1.832 | 0.06395 | -0.108 | 28.65

## 114. Re 12M Mach 0.00 (2)
BIGFOIL.COM POLAR EXPORT
rhodesg34
Rhode St. Genese 34 |  |  |  | Cl Max: | 1.9216 | at alpha= | 16.5 | deg
XFOIL ncrit=9 |  |  |  | L/D Max: | 140.13 | at alpha= | 5.5 | deg
Re: | 12000000 |  |  | Cd Min: | 0.09407 | at alpha= | 20 | deg
Mach: | 0 |  |  | Cl=0 at alpha= | -6.2504 | deg
|  |  |  | @ Cl=0.1, Cd= | 0.0067093
|  |  |  | @ Cl=0.4, Cd= | 0.0064836
|  |  |  | @ Cl=0.6, Cd= | 0.0064973
alpha (deg) | Cl | Cd | Cm | Cl/Cd
-20 | -1.4058 | 0.01413 | -0.1182 | -99.4904
-19.5 | -1.3653 | 0.01356 | -0.1159 | -100.6858
-19 | -1.322 | 0.01301 | -0.114 | -101.6141
-18.5 | -1.2774 | 0.01246 | -0.1122 | -102.5201
-18 | -1.2312 | 0.01198 | -0.1106 | -102.7713
-17.5 | -1.1838 | 0.01152 | -0.1092 | -102.7604
-17 | -1.135 | 0.01107 | -0.108 | -102.5294
-16.5 | -1.0852 | 0.01064 | -0.1069 | -101.9925
-16 | -1.0349 | 0.01025 | -0.1058 | -100.9659
-15.5 | -0.9839 | 0.00991 | -0.1048 | -99.2836
-15 | -0.9317 | 0.00956 | -0.1041 | -97.4582
-14.5 | -0.8801 | 0.00913 | -0.1032 | -96.3965
-14 | -0.8284 | 0.00872 | -0.1022 | -95
-13.5 | -0.7757 | 0.00836 | -0.1015 | -92.7871
-13 | -0.7222 | 0.00802 | -0.1008 | -90.0499
-12.5 | -0.6689 | 0.00774 | -0.1001 | -86.4212
-12 | -0.6154 | 0.0075 | -0.0994 | -82.0533
-11.5 | -0.5646 | 0.00743 | -0.0981 | -75.9892
-11 | -0.5117 | 0.00731 | -0.0972 | -70
-10.5 | -0.4572 | 0.00715 | -0.0967 | -63.9441
-10 | -0.4027 | 0.00702 | -0.0961 | -57.3647
-9.5 | -0.3482 | 0.00692 | -0.0955 | -50.3179
-9 | -0.2963 | 0.00697 | -0.0944 | -42.5108
-8 | -0.1934 | 0.00706 | -0.092 | -27.3938
-7.5 | -0.1389 | 0.007 | -0.0914 | -19.8429
-7 | -0.0835 | 0.00692 | -0.091 | -12.0665
-6.5 | -0.028 | 0.00686 | -0.0905 | -4.0816
-6 | 0.0281 | 0.00679 | -0.0902 | 4.1384
-5.5 | 0.0835 | 0.00673 | -0.0898 | 12.4071
-5 | 0.1393 | 0.00666 | -0.0894 | 20.9159
-4.5 | 0.1955 | 0.00662 | -0.0891 | 29.5317
-4 | 0.2511 | 0.00658 | -0.0887 | 38.1611
-3.5 | 0.3069 | 0.00655 | -0.0884 | 46.855
-3 | 0.363 | 0.00651 | -0.0881 | 55.7604
-2.5 | 0.4191 | 0.00647 | -0.0878 | 64.7759
-2 | 0.4749 | 0.00645 | -0.0875 | 73.6279
-1.5 | 0.5299 | 0.00648 | -0.0871 | 81.7747
-1 | 0.5852 | 0.0065 | -0.0867 | 90.0308
-0.5 | 0.6408 | 0.00649 | -0.0863 | 98.7365
0 | 0.6942 | 0.00643 | -0.0856 | 107.9627
0.5 | 0.7482 | 0.00651 | -0.085 | 114.9309
1 | 0.8031 | 0.00656 | -0.0846 | 122.4238
1.5 | 0.8554 | 0.00672 | -0.0837 | 127.2917
2.5 | 0.9349 | 0.00809 | -0.0772 | 115.5624
3 | 0.9804 | 0.00801 | -0.0751 | 122.397
3.5 | 1.0253 | 0.00801 | -0.0729 | 128.0025
4 | 1.0655 | 0.00779 | -0.0697 | 136.7779
5.5 | 1.292 | 0.00922 | -0.0841 | 140.1302
6 | 1.3333 | 0.00954 | -0.0812 | 139.7589
6.5 | 1.3748 | 0.00992 | -0.0785 | 138.5887
7 | 1.4133 | 0.01029 | -0.0751 | 137.3469
7.5 | 1.4522 | 0.01063 | -0.072 | 136.6134
8 | 1.4919 | 0.01104 | -0.0692 | 135.1359
8.5 | 1.531 | 0.01153 | -0.0664 | 132.784
9 | 1.5701 | 0.01205 | -0.0638 | 130.2988
9.5 | 1.6095 | 0.01258 | -0.0615 | 127.9412
10 | 1.6475 | 0.0132 | -0.059 | 124.8106
10.5 | 1.6831 | 0.01394 | -0.0564 | 120.7389
11 | 1.717 | 0.01481 | -0.0537 | 115.9352
11.5 | 1.751 | 0.01571 | -0.0512 | 111.4577
12 | 1.7822 | 0.01682 | -0.0486 | 105.9572
12.5 | 1.8104 | 0.01816 | -0.0459 | 99.6916
13 | 1.8346 | 0.0198 | -0.0431 | 92.6566
13.5 | 1.8558 | 0.02172 | -0.0402 | 85.442
14 | 1.872 | 0.02402 | -0.0371 | 77.9351
14.5 | 1.8869 | 0.02654 | -0.0343 | 71.0965
15 | 1.8982 | 0.02947 | -0.0316 | 64.4113
15.5 | 1.9085 | 0.03269 | -0.0292 | 58.3818
16 | 1.9141 | 0.03653 | -0.0272 | 52.398
16.5 | 1.9216 | 0.04049 | -0.0257 | 47.4586
17 | 1.9191 | 0.04565 | -0.0245 | 42.0394
17.5 | 1.9135 | 0.05143 | -0.0238 | 37.2059
18 | 1.9026 | 0.05793 | -0.0235 | 32.8431
18.5 | 1.8872 | 0.06525 | -0.0238 | 28.9226
19 | 1.8658 | 0.07354 | -0.0247 | 25.3712
19.5 | 1.8351 | 0.08338 | -0.0265 | 22.0089
20 | 1.8001 | 0.09407 | -0.0291 | 19.1357

## 115. Re 12M Mach 0.10 (1)
BIGFOIL.COM POLAR EXPORT
rhodesg34
Rhode St. Genese 34 |  |  |  | Cl Max: | 2.053 | at alpha= | 14.5 | deg
JavaFoil+Calcfoil stall+Eppler ext transition |  |  |  | L/D Max: | 153.322 | at alpha= | 7.5 | deg
Re: | 12000000 |  |  | Cd Min: | 0.00543 | at alpha= | -3.5 | deg
Mach: | 0.1 |  |  | Cl=0 at alpha= | -6.5254 | deg
|  |  |  | @ Cl=0.1, Cd= | 0.0061217
|  |  |  | @ Cl=0.4, Cd= | 0.0058947
|  |  |  | @ Cl=0.6, Cd= | 0.0063808
alpha (deg) | Cl | Cd | Cm | Cl/Cd
-20 | -0.781 | 0.13042 | -0.041 | -5.99
-19.5 | -0.779 | 0.12354 | -0.042 | -6.306
-19 | -0.775 | 0.11695 | -0.043 | -6.628
-18.5 | -0.773 | 0.10505 | -0.045 | -7.357
-18 | -0.765 | 0.09941 | -0.046 | -7.692
-17.5 | -0.756 | 0.09206 | -0.048 | -8.215
-17 | -0.746 | 0.08473 | -0.049 | -8.809
-16.5 | -0.724 | 0.08878 | -0.047 | -8.154
-16 | -0.707 | 0.08364 | -0.048 | -8.454
-15.5 | -0.688 | 0.07938 | -0.049 | -8.663
-15 | -0.669 | 0.07264 | -0.051 | -9.204
-14.5 | -0.673 | 0.04462 | -0.06 | -15.079
-14 | -0.676 | 0.02396 | -0.066 | -28.222
-13.5 | -0.626 | 0.0334 | -0.064 | -18.728
-13 | -0.652 | 0.00923 | -0.074 | -70.635
-12.5 | -0.616 | 0.00799 | -0.075 | -77.18
-12 | -0.577 | 0.00738 | -0.077 | -78.135
-11.5 | -0.533 | 0.00621 | -0.077 | -85.763
-11 | -0.486 | 0.00646 | -0.078 | -75.282
-10.5 | -0.438 | 0.0057 | -0.079 | -76.865
-10 | -0.388 | 0.00549 | -0.08 | -70.579
-9.5 | -0.336 | 0.00612 | -0.081 | -54.832
-9 | -0.282 | 0.00614 | -0.082 | -45.916
-8.5 | -0.227 | 0.00611 | -0.083 | -37.214
-8 | -0.171 | 0.00568 | -0.083 | -30.117
-7.5 | -0.114 | 0.00613 | -0.084 | -18.59
-7 | -0.056 | 0.00558 | -0.085 | -10.014
-6.5 | 0.003 | 0.00558 | -0.086 | 0.534
-6 | 0.062 | 0.00609 | -0.087 | 10.261
-5.5 | 0.122 | 0.00614 | -0.088 | 19.94
-5 | 0.183 | 0.00612 | -0.088 | 29.865
-4.5 | 0.244 | 0.00616 | -0.089 | 39.53
-4 | 0.304 | 0.00615 | -0.09 | 49.503
-3.5 | 0.366 | 0.00543 | -0.091 | 67.326
-3 | 0.426 | 0.00625 | -0.092 | 68.173
-2.5 | 0.487 | 0.00624 | -0.093 | 78.077
-2 | 0.547 | 0.00632 | -0.093 | 86.595
-1.5 | 0.608 | 0.00639 | -0.094 | 95.02
-1 | 0.668 | 0.00642 | -0.095 | 103.956
-0.5 | 0.728 | 0.00652 | -0.096 | 111.58
0 | 0.793 | 0.00651 | -0.097 | 121.786
0.5 | 0.854 | 0.00662 | -0.097 | 129.011
1 | 0.914 | 0.00678 | -0.098 | 134.741
1.5 | 0.974 | 0.00827 | -0.099 | 117.735
2 | 1.034 | 0.00816 | -0.1 | 126.676
2.5 | 1.094 | 0.00834 | -0.1 | 131.219
3 | 1.154 | 0.00862 | -0.101 | 133.799
3.5 | 1.213 | 0.00947 | -0.102 | 128.107
4 | 1.271 | 0.0098 | -0.103 | 129.73
4.5 | 1.33 | 0.01025 | -0.103 | 129.758
5 | 1.388 | 0.01063 | -0.104 | 130.531
5.5 | 1.445 | 0.01103 | -0.105 | 131
6 | 1.501 | 0.0115 | -0.106 | 130.545
6.5 | 1.555 | 0.0119 | -0.106 | 130.652
7 | 1.607 | 0.01051 | -0.107 | 152.893
7.5 | 1.658 | 0.01082 | -0.108 | 153.322
8 | 1.708 | 0.01139 | -0.108 | 149.884
8.5 | 1.756 | 0.01194 | -0.109 | 146.979
9 | 1.802 | 0.01238 | -0.11 | 145.499
9.5 | 1.846 | 0.01306 | -0.11 | 141.296
10 | 1.846 | 0.01712 | -0.108 | 107.821
10.5 | 1.884 | 0.01751 | -0.109 | 107.564
11 | 1.913 | 0.01847 | -0.109 | 103.606
11.5 | 1.94 | 0.01999 | -0.109 | 97.02
12 | 1.964 | 0.02121 | -0.109 | 92.619
12.5 | 1.984 | 0.02326 | -0.109 | 85.289
13 | 2.007 | 0.0245 | -0.109 | 81.896
13.5 | 2.027 | 0.02594 | -0.109 | 78.146
14 | 2.046 | 0.02669 | -0.11 | 76.673
14.5 | 2.053 | 0.02828 | -0.11 | 72.588
15 | 2.049 | 0.02992 | -0.11 | 68.508
15.5 | 2.039 | 0.0318 | -0.11 | 64.132
16 | 2.026 | 0.0339 | -0.111 | 59.772
16.5 | 2.007 | 0.03631 | -0.111 | 55.271
17 | 1.974 | 0.04193 | -0.11 | 47.084
17.5 | 1.954 | 0.04222 | -0.111 | 46.292
18 | 1.905 | 0.05067 | -0.109 | 37.593
18.5 | 1.863 | 0.05646 | -0.109 | 32.989
19 | 1.82 | 0.06274 | -0.108 | 29.003
19.5 | 1.775 | 0.06885 | -0.108 | 25.788

## 116. Re 12M Mach 0.10 (2)
BIGFOIL.COM POLAR EXPORT
rhodesg34
Rhode St. Genese 34 |  |  |  | Cl Max: | 1.9136 | at alpha= | 16.5 | deg
XFOIL ncrit=9 |  |  |  | L/D Max: | 139.677 | at alpha= | 5.5 | deg
Re: | 12000000 |  |  | Cd Min: | 0.10193 | at alpha= | 20 | deg
Mach: | 0.1 |  |  | Cl=0 at alpha= | -6.2451 | deg
|  |  |  | @ Cl=0.1, Cd= | 0.0067266
|  |  |  | @ Cl=0.4, Cd= | 0.0064913
|  |  |  | @ Cl=0.6, Cd= | 0.0065079
alpha (deg) | Cl | Cd | Cm | Cl/Cd
-20 | -1.4149 | 0.01485 | -0.1242 | -95.2795
-19.5 | -1.376 | 0.01419 | -0.1212 | -96.9697
-19 | -1.3338 | 0.01355 | -0.1188 | -98.4354
-18.5 | -1.2896 | 0.01293 | -0.1166 | -99.737
-18 | -1.2435 | 0.01239 | -0.1146 | -100.3632
-17.5 | -1.196 | 0.01188 | -0.1128 | -100.6734
-17 | -1.1469 | 0.01138 | -0.1113 | -100.7821
-16.5 | -1.0967 | 0.01091 | -0.1099 | -100.5225
-16 | -1.0459 | 0.01048 | -0.1086 | -99.7996
-15.5 | -0.9943 | 0.01011 | -0.1074 | -98.3482
-15 | -0.9415 | 0.00973 | -0.1064 | -96.7626
-14.5 | -0.8883 | 0.00936 | -0.1055 | -94.9038
-14 | -0.8363 | 0.00891 | -0.1043 | -93.8608
-13.5 | -0.7832 | 0.00851 | -0.1034 | -92.0329
-13 | -0.7292 | 0.00814 | -0.1026 | -89.5823
-12.5 | -0.6753 | 0.00784 | -0.1017 | -86.1352
-12 | -0.6213 | 0.00759 | -0.1008 | -81.8577
-11.5 | -0.5701 | 0.0075 | -0.0994 | -76.0133
-11 | -0.5166 | 0.00737 | -0.0984 | -70.095
-10.5 | -0.4616 | 0.0072 | -0.0978 | -64.1111
-10 | -0.4065 | 0.00706 | -0.0971 | -57.5779
-9.5 | -0.3516 | 0.00695 | -0.0964 | -50.5899
-9 | -0.2994 | 0.00701 | -0.0952 | -42.7104
-8.5 | -0.2492 | 0.00715 | -0.0937 | -34.8531
-8 | -0.1954 | 0.0071 | -0.0928 | -27.5211
-7.5 | -0.1405 | 0.00703 | -0.0921 | -19.9858
-7 | -0.0847 | 0.00694 | -0.0916 | -12.2046
-6.5 | -0.0288 | 0.00688 | -0.0911 | -4.186
-6 | 0.0277 | 0.00681 | -0.0908 | 4.0675
-5.5 | 0.0836 | 0.00675 | -0.0903 | 12.3852
-5 | 0.1398 | 0.00667 | -0.0899 | 20.9595
-4.5 | 0.1962 | 0.00663 | -0.0896 | 29.5928
-4 | 0.2522 | 0.00659 | -0.0892 | 38.2701
-3.5 | 0.3084 | 0.00656 | -0.0888 | 47.0122
-3 | 0.3648 | 0.00651 | -0.0885 | 56.0369
-2.5 | 0.4212 | 0.00648 | -0.0882 | 65
-2 | 0.4773 | 0.00646 | -0.0879 | 73.8854
-1.5 | 0.5327 | 0.00649 | -0.0874 | 82.0801
-1 | 0.5884 | 0.00651 | -0.087 | 90.384
-0.5 | 0.6443 | 0.0065 | -0.0866 | 99.1231
0 | 0.6978 | 0.00645 | -0.0859 | 108.186
0.5 | 0.7522 | 0.00652 | -0.0852 | 115.3681
1 | 0.8074 | 0.00658 | -0.0848 | 122.7052
1.5 | 0.86 | 0.00674 | -0.0839 | 127.5964
2 | 0.8956 | 0.00761 | -0.0797 | 117.6873
2.5 | 0.9389 | 0.00813 | -0.0771 | 115.4859
3 | 0.9849 | 0.00806 | -0.075 | 122.196
3.5 | 1.0298 | 0.00805 | -0.0727 | 127.9255
4 | 1.07 | 0.00784 | -0.0693 | 136.4796
5 | 1.2307 | 0.00887 | -0.081 | 138.7486
5.5 | 1.2976 | 0.00929 | -0.0836 | 139.6771
6 | 1.3381 | 0.00962 | -0.0804 | 139.0956
6.5 | 1.3797 | 0.01002 | -0.0776 | 137.6946
7 | 1.4164 | 0.01037 | -0.0737 | 136.5863
7.5 | 1.4565 | 0.01073 | -0.0707 | 135.7409
8 | 1.4969 | 0.01117 | -0.0679 | 134.0107
8.5 | 1.5365 | 0.01169 | -0.0652 | 131.4371
9 | 1.5761 | 0.01223 | -0.0626 | 128.8716
9.5 | 1.6153 | 0.0128 | -0.0601 | 126.1953
10 | 1.653 | 0.01346 | -0.0575 | 122.8083
10.5 | 1.6885 | 0.01427 | -0.0548 | 118.3252
11 | 1.7225 | 0.01519 | -0.052 | 113.397
11.5 | 1.7569 | 0.01615 | -0.0496 | 108.7864
12 | 1.7876 | 0.01736 | -0.0469 | 102.9724
12.5 | 1.8153 | 0.01881 | -0.0441 | 96.5072
13 | 1.8382 | 0.02062 | -0.0411 | 89.1465
13.5 | 1.8574 | 0.02274 | -0.038 | 81.6799
14 | 1.8715 | 0.0253 | -0.0349 | 73.9723
14.5 | 1.8852 | 0.02803 | -0.032 | 67.2565
15 | 1.8982 | 0.03099 | -0.0295 | 61.252
15.5 | 1.9042 | 0.03474 | -0.0272 | 54.8129
16 | 1.9096 | 0.03887 | -0.0254 | 49.1279
16.5 | 1.9136 | 0.04335 | -0.024 | 44.143
17 | 1.9081 | 0.04905 | -0.0231 | 38.9011
17.5 | 1.8987 | 0.05536 | -0.0226 | 34.2973
18 | 1.8855 | 0.06237 | -0.0226 | 30.2309
18.5 | 1.8626 | 0.07079 | -0.0233 | 26.3116
19 | 1.8348 | 0.08024 | -0.0249 | 22.8664
19.5 | 1.8007 | 0.09071 | -0.0272 | 19.8512
20 | 1.7628 | 0.10193 | -0.0303 | 17.2942

## 117. Re 12M Mach 0.25 (1)
BIGFOIL.COM POLAR EXPORT
rhodesg34
Rhode St. Genese 34 |  |  |  | Cl Max: | 1.99 | at alpha= | 14 | deg
JavaFoil+Calcfoil stall+Eppler ext transition |  |  |  | L/D Max: | 159.305 | at alpha= | 2.5 | deg
Re: | 12000000 |  |  | Cd Min: | 0.00542 | at alpha= | -3.5 | deg
Mach: | 0.25 |  |  | Cl=0 at alpha= | -6.525 | deg
|  |  |  | @ Cl=0.1, Cd= | 0.0061874
|  |  |  | @ Cl=0.4, Cd= | 0.0057533
|  |  |  | @ Cl=0.6, Cd= | 0.0064174
alpha (deg) | Cl | Cd | Cm | Cl/Cd
-20 | -0.551 | 0.14848 | -0.037 | -3.709
-19.5 | -0.571 | 0.14428 | -0.037 | -3.956
-19 | -0.59 | 0.13173 | -0.039 | -4.475
-18.5 | -0.604 | 0.12533 | -0.04 | -4.82
-18 | -0.615 | 0.11911 | -0.041 | -5.164
-17.5 | -0.623 | 0.11304 | -0.042 | -5.511
-17 | -0.632 | 0.10217 | -0.045 | -6.183
-16.5 | -0.633 | 0.09708 | -0.046 | -6.519
-16 | -0.631 | 0.09004 | -0.048 | -7.01
-15.5 | -0.627 | 0.08224 | -0.05 | -7.624
-15 | -0.617 | 0.07681 | -0.051 | -8.037
-14.5 | -0.608 | 0.06817 | -0.054 | -8.913
-14 | -0.596 | 0.05859 | -0.057 | -10.178
-13.5 | -0.564 | 0.06557 | -0.053 | -8.599
-13 | -0.569 | 0.03671 | -0.065 | -15.512
-12.5 | -0.588 | 0.01182 | -0.075 | -49.705
-12 | -0.565 | 0.00863 | -0.078 | -65.431
-11.5 | -0.523 | 0.0087 | -0.078 | -60.136
-11 | -0.485 | 0.00801 | -0.08 | -60.509
-10.5 | -0.44 | 0.00638 | -0.081 | -68.949
-10 | -0.391 | 0.00565 | -0.082 | -69.277
-9.5 | -0.34 | 0.00635 | -0.083 | -53.5
-9 | -0.287 | 0.00636 | -0.084 | -45.02
-8.5 | -0.231 | 0.00625 | -0.085 | -37.012
-8 | -0.175 | 0.0057 | -0.086 | -30.618
-7.5 | -0.116 | 0.00619 | -0.087 | -18.818
-7 | -0.057 | 0.00627 | -0.087 | -9.117
-6.5 | 0.003 | 0.00554 | -0.088 | 0.551
-6 | 0.064 | 0.00617 | -0.089 | 10.372
-5.5 | 0.126 | 0.0062 | -0.09 | 20.256
-5 | 0.188 | 0.00619 | -0.091 | 30.287
-4.5 | 0.25 | 0.00623 | -0.092 | 40.149
-4 | 0.313 | 0.00621 | -0.093 | 50.333
-3.5 | 0.375 | 0.00542 | -0.093 | 69.286
-3 | 0.438 | 0.00626 | -0.094 | 69.926
-2.5 | 0.5 | 0.00632 | -0.095 | 79.052
-2 | 0.562 | 0.00635 | -0.096 | 88.499
-1.5 | 0.624 | 0.00646 | -0.097 | 96.627
-1 | 0.686 | 0.0065 | -0.098 | 105.506
-0.5 | 0.748 | 0.00662 | -0.098 | 112.836
0 | 0.815 | 0.0066 | -0.099 | 123.339
0.5 | 0.877 | 0.00669 | -0.1 | 131.041
1 | 0.938 | 0.00685 | -0.101 | 136.912
1.5 | 1 | 0.00855 | -0.102 | 117.03
2 | 1.062 | 0.00901 | -0.102 | 117.846
2.5 | 1.123 | 0.00705 | -0.103 | 159.305
3 | 1.184 | 0.00895 | -0.104 | 132.3
3.5 | 1.245 | 0.00986 | -0.105 | 126.241
4 | 1.305 | 0.01024 | -0.105 | 127.429
4.5 | 1.364 | 0.01073 | -0.106 | 127.139
5 | 1.423 | 0.01118 | -0.107 | 127.3
5.5 | 1.481 | 0.01161 | -0.108 | 127.562
6 | 1.539 | 0.0122 | -0.108 | 126.092
6.5 | 1.592 | 0.01262 | -0.109 | 126.164
7 | 1.645 | 0.01099 | -0.11 | 149.577
7.5 | 1.695 | 0.01162 | -0.111 | 145.872
8 | 1.743 | 0.01224 | -0.111 | 142.414
8.5 | 1.79 | 0.01273 | -0.112 | 140.555
9 | 1.798 | 0.01618 | -0.11 | 111.096
9.5 | 1.825 | 0.01807 | -0.11 | 101.038
10 | 1.856 | 0.01917 | -0.11 | 96.819
10.5 | 1.885 | 0.0201 | -0.11 | 93.795
11 | 1.911 | 0.02109 | -0.111 | 90.61
11.5 | 1.929 | 0.0229 | -0.111 | 84.256
12 | 1.946 | 0.02508 | -0.111 | 77.612
12.5 | 1.962 | 0.02667 | -0.111 | 73.573
13 | 1.976 | 0.02807 | -0.111 | 70.388
13.5 | 1.985 | 0.02962 | -0.112 | 67.029
14 | 1.99 | 0.03144 | -0.112 | 63.287
14.5 | 1.974 | 0.0347 | -0.112 | 56.904
15 | 1.944 | 0.0374 | -0.112 | 51.977
15.5 | 1.903 | 0.04069 | -0.112 | 46.769
16 | 1.853 | 0.04459 | -0.111 | 41.543
16.5 | 1.799 | 0.04745 | -0.111 | 37.912
17 | 1.724 | 0.05634 | -0.11 | 30.598
17.5 | 1.651 | 0.06361 | -0.109 | 25.955
18 | 1.572 | 0.07229 | -0.108 | 21.739
18.5 | 1.497 | 0.07578 | -0.108 | 19.755
19 | 1.407 | 0.08537 | -0.107 | 16.481

## 118. Re 12M Mach 0.25 (2)
BIGFOIL.COM POLAR EXPORT
rhodesg34
Rhode St. Genese 34 |  |  |  | Cl Max: | 1.8736 | at alpha= | 14.5 | deg
XFOIL ncrit=9 |  |  |  | L/D Max: | 136.13 | at alpha= | 5.5 | deg
Re: | 12000000 |  |  | Cd Min: | 0.12466 | at alpha= | 19.5 | deg
Mach: | 0.25 |  |  | Cl=0 at alpha= | -6.218 | deg
|  |  |  | @ Cl=0.1, Cd= | 0.0068123
|  |  |  | @ Cl=0.4, Cd= | 0.0065471
|  |  |  | @ Cl=0.6, Cd= | 0.00657
alpha (deg) | Cl | Cd | Cm | Cl/Cd
-20 | -1.2914 | 0.02451 | -0.1708 | -52.6887
-19.5 | -1.3011 | 0.02136 | -0.1663 | -60.9129
-18.5 | -1.2996 | 0.01778 | -0.1499 | -73.0934
-18 | -1.2749 | 0.01658 | -0.1433 | -76.8938
-17.5 | -1.2376 | 0.01546 | -0.1385 | -80.0517
-17 | -1.1949 | 0.01439 | -0.1342 | -83.0368
-16.5 | -1.1483 | 0.01342 | -0.1305 | -85.5663
-16 | -1.0981 | 0.01264 | -0.1272 | -86.875
-15.5 | -1.0468 | 0.01188 | -0.1242 | -88.1145
-15 | -0.993 | 0.01117 | -0.1215 | -88.8988
-14.5 | -0.9375 | 0.01058 | -0.1192 | -88.6106
-14 | -0.8817 | 0.01004 | -0.1169 | -87.8187
-13.5 | -0.8246 | 0.00955 | -0.115 | -86.3455
-13 | -0.7668 | 0.0091 | -0.1133 | -84.2637
-12.5 | -0.7114 | 0.00854 | -0.1112 | -83.3021
-12 | -0.6549 | 0.00815 | -0.1094 | -80.3558
-11.5 | -0.6011 | 0.00798 | -0.1072 | -75.3258
-11 | -0.5445 | 0.00775 | -0.1055 | -70.2581
-10.5 | -0.4863 | 0.00752 | -0.1043 | -64.6676
-10 | -0.4281 | 0.00732 | -0.1031 | -58.4836
-9.5 | -0.3708 | 0.00718 | -0.1018 | -51.6435
-9 | -0.3188 | 0.00733 | -0.0996 | -43.4925
-8 | -0.2071 | 0.00733 | -0.0969 | -28.2538
-7.5 | -0.1496 | 0.00719 | -0.0959 | -20.8067
-7 | -0.0915 | 0.00707 | -0.0951 | -12.942
-6.5 | -0.033 | 0.00697 | -0.0945 | -4.7346
-6 | 0.0255 | 0.00688 | -0.0938 | 3.7064
-5.5 | 0.0838 | 0.00684 | -0.0932 | 12.2515
-5 | 0.1422 | 0.00674 | -0.0927 | 21.0979
-4.5 | 0.2002 | 0.00669 | -0.0921 | 29.9253
-4 | 0.2583 | 0.00667 | -0.0916 | 38.7256
-3.5 | 0.3166 | 0.00661 | -0.0911 | 47.8971
-3 | 0.375 | 0.00656 | -0.0906 | 57.1646
-2.5 | 0.4331 | 0.00653 | -0.0902 | 66.3247
-2 | 0.4906 | 0.00654 | -0.0897 | 75.0153
-1.5 | 0.5479 | 0.00657 | -0.0891 | 83.3942
-1 | 0.6057 | 0.00657 | -0.0886 | 92.1918
-0.5 | 0.6632 | 0.00657 | -0.0881 | 100.9437
0 | 0.7182 | 0.00658 | -0.0871 | 109.1489
0.5 | 0.7743 | 0.00659 | -0.0864 | 117.4962
1 | 0.8307 | 0.00668 | -0.0857 | 124.3563
1.5 | 0.8844 | 0.00685 | -0.0845 | 129.1095
2 | 0.9108 | 0.00806 | -0.0781 | 113.0025
2.5 | 0.9609 | 0.00832 | -0.0762 | 115.4928
3.5 | 1.0534 | 0.0083 | -0.071 | 126.9157
4 | 1.0892 | 0.0081 | -0.0662 | 134.4691
5.5 | 1.3191 | 0.00969 | -0.0786 | 136.13
6 | 1.3552 | 0.01006 | -0.0739 | 134.7117
6.5 | 1.3964 | 0.0105 | -0.0704 | 132.9905
7 | 1.4399 | 0.01093 | -0.0674 | 131.7383
7.5 | 1.4834 | 0.01142 | -0.0645 | 129.8949
8 | 1.525 | 0.01202 | -0.0615 | 126.8719
8.5 | 1.5652 | 0.01272 | -0.0584 | 123.0503
9 | 1.6058 | 0.01344 | -0.0554 | 119.4792
9.5 | 1.6454 | 0.01426 | -0.0526 | 115.3857
10 | 1.6826 | 0.01525 | -0.0496 | 110.3344
10.5 | 1.7173 | 0.01645 | -0.0465 | 104.3951
11 | 1.7518 | 0.01773 | -0.0436 | 98.8043
11.5 | 1.7845 | 0.01918 | -0.0407 | 93.0396
12 | 1.8113 | 0.02104 | -0.0375 | 86.0884
12.5 | 1.8367 | 0.02307 | -0.0344 | 79.6142
13 | 1.8511 | 0.02591 | -0.0308 | 71.4435
13.5 | 1.8591 | 0.02938 | -0.0272 | 63.2777
14 | 1.8689 | 0.03306 | -0.0244 | 56.5306
14.5 | 1.8736 | 0.03742 | -0.022 | 50.0695
15 | 1.8712 | 0.04282 | -0.0203 | 43.6992
15.5 | 1.8687 | 0.04847 | -0.019 | 38.5537
16 | 1.8574 | 0.05525 | -0.0184 | 33.6181
16.5 | 1.8374 | 0.06321 | -0.0184 | 29.0682
17 | 1.8058 | 0.07289 | -0.0194 | 24.7743
17.5 | 1.7725 | 0.08322 | -0.0213 | 21.299
18 | 1.7381 | 0.0938 | -0.0238 | 18.5299
18.5 | 1.7025 | 0.10472 | -0.0269 | 16.2576
19 | 1.6725 | 0.11517 | -0.0303 | 14.522
19.5 | 1.6501 | 0.12466 | -0.0337 | 13.2368

## 119. Re 12M Mach 0.50 (1)
BIGFOIL.COM POLAR EXPORT
rhodesg34
Rhode St. Genese 34 |  |  |  | Cl Max: | 1.741 | at alpha= | 8 | deg
JavaFoil+Calcfoil stall+Eppler ext transition |  |  |  | L/D Max: | 154.217 | at alpha= | 2.5 | deg
Re: | 12000000 |  |  | Cd Min: | 0.00556 | at alpha= | -4 | deg
Mach: | 0.5 |  |  | Cl=0 at alpha= | -6.5231 | deg
|  |  |  | @ Cl=0.1, Cd= | 0.0065552
|  |  |  | @ Cl=0.4, Cd= | 0.0062778
|  |  |  | @ Cl=0.6, Cd= | 0.0067883
alpha (deg) | Cl | Cd | Cm | Cl/Cd
-20 | -0.742 | 0.14687 | -0.043 | -5.055
-19.5 | -0.716 | 0.15075 | -0.044 | -4.751
-19 | -0.69 | 0.13861 | -0.045 | -4.977
-18.5 | -0.663 | 0.13079 | -0.046 | -5.07
-18 | -0.636 | 0.12465 | -0.046 | -5.102
-17.5 | -0.609 | 0.12185 | -0.046 | -4.995
-17 | -0.581 | 0.11705 | -0.046 | -4.965
-16.5 | -0.553 | 0.1129 | -0.046 | -4.902
-16 | -0.525 | 0.10812 | -0.046 | -4.859
-15.5 | -0.497 | 0.10518 | -0.045 | -4.729
-15 | -0.47 | 0.10634 | -0.045 | -4.419
-14.5 | -0.443 | 0.10179 | -0.045 | -4.347
-14 | -0.415 | 0.09314 | -0.046 | -4.458
-13.5 | -0.388 | 0.08696 | -0.047 | -4.46
-13 | -0.36 | 0.08781 | -0.047 | -4.103
-12.5 | -0.333 | 0.08482 | -0.047 | -3.923
-12 | -0.305 | 0.07953 | -0.048 | -3.838
-11.5 | -0.278 | 0.07318 | -0.049 | -3.794
-11 | -0.25 | 0.06787 | -0.05 | -3.684
-10.5 | -0.223 | 0.06168 | -0.051 | -3.61
-10 | -0.195 | 0.05721 | -0.053 | -3.411
-9.5 | -0.168 | 0.05295 | -0.055 | -3.164
-9 | -0.218 | 0.04913 | -0.057 | -4.443
-8.5 | -0.228 | 0.00888 | -0.094 | -25.676
-8 | -0.181 | 0.00633 | -0.096 | -28.592
-7.5 | -0.124 | 0.00684 | -0.097 | -18.071
-7 | -0.062 | 0.00666 | -0.098 | -9.256
-6.5 | 0.003 | 0.00659 | -0.099 | 0.505
-6 | 0.07 | 0.00659 | -0.1 | 10.669
-5.5 | 0.139 | 0.00651 | -0.101 | 21.328
-5 | 0.208 | 0.00651 | -0.102 | 31.941
-4.5 | 0.278 | 0.00653 | -0.102 | 42.556
-4 | 0.348 | 0.00556 | -0.103 | 62.67
-3.5 | 0.419 | 0.00654 | -0.104 | 64.003
-3 | 0.489 | 0.00668 | -0.105 | 73.125
-2.5 | 0.558 | 0.00677 | -0.106 | 82.375
-2 | 0.627 | 0.0068 | -0.107 | 92.152
-1.5 | 0.696 | 0.00698 | -0.108 | 99.696
-1 | 0.764 | 0.00712 | -0.109 | 107.308
-0.5 | 0.833 | 0.00716 | -0.11 | 116.326
0 | 0.908 | 0.00723 | -0.111 | 125.589
0.5 | 0.976 | 0.00745 | -0.112 | 130.96
1 | 1.045 | 0.00948 | -0.113 | 110.233
1.5 | 1.113 | 0.0099 | -0.114 | 112.4
2 | 1.18 | 0.01026 | -0.114 | 115.068
2.5 | 1.248 | 0.00809 | -0.115 | 154.217
3 | 1.315 | 0.01161 | -0.116 | 113.227
3.5 | 1.381 | 0.01226 | -0.117 | 112.602
4 | 1.445 | 0.0129 | -0.118 | 111.988
4.5 | 1.508 | 0.01365 | -0.119 | 110.472
5 | 1.549 | 0.01457 | -0.118 | 106.336
5.5 | 1.596 | 0.01573 | -0.118 | 101.45
6 | 1.644 | 0.01663 | -0.118 | 98.906
6.5 | 1.683 | 0.01782 | -0.118 | 94.44
7 | 1.712 | 0.01953 | -0.118 | 87.651
7.5 | 1.733 | 0.02149 | -0.118 | 80.642
8 | 1.741 | 0.02432 | -0.118 | 71.596
8.5 | 1.74 | 0.02523 | -0.119 | 68.954
9 | 1.701 | 0.02917 | -0.118 | 58.305
9.5 | 1.61 | 0.03196 | -0.119 | 50.379
10 | 1.066 | 0.04083 | -0.116 | 26.122
10.5 | 1.089 | 0.04562 | -0.116 | 23.876
11 | 1.104 | 0.05535 | -0.113 | 19.949
11.5 | 1.139 | 0.05384 | -0.115 | 21.154
12 | 1.161 | 0.06004 | -0.114 | 19.331
12.5 | 1.177 | 0.06847 | -0.112 | 17.184
13 | 1.185 | 0.08249 | -0.108 | 14.365

## 120. Re 12M Mach 0.50 (2)
BIGFOIL.COM POLAR EXPORT
rhodesg34
Rhode St. Genese 34 |  |  |  | Cl Max: | 1.8061 | at alpha= | 11.5 | deg
XFOIL ncrit=9 |  |  |  | L/D Max: | 127.872 | at alpha= | 1 | deg
Re: | 12000000 |  |  | Cd Min: | 0.187 | at alpha= | -20 | deg
Mach: | 0.5 |  |  | Cl=0 at alpha= | -6.0837 | deg
|  |  |  | @ Cl=0.1, Cd= | 0.0071696
|  |  |  | @ Cl=0.4, Cd= | 0.0068823
|  |  |  | @ Cl=0.6, Cd= | 0.0068418
alpha (deg) | Cl | Cd | Cm | Cl/Cd
-20 | -0.3681 | 0.187 | -0.0498 | -1.9684
-19.5 | -0.3445 | 0.18047 | -0.054 | -1.9089
-19 | -0.323 | 0.17315 | -0.0588 | -1.8654
-18.5 | -0.3036 | 0.16539 | -0.0635 | -1.8357
-18 | -0.2752 | 0.15831 | -0.0694 | -1.7384
-17.5 | -0.2498 | 0.15071 | -0.0754 | -1.6575
-17 | -0.2375 | 0.14357 | -0.0783 | -1.6542
-16.5 | -0.2194 | 0.13668 | -0.082 | -1.6052
-16 | -0.202 | 0.12875 | -0.0873 | -1.5689
-15.5 | -0.184 | 0.12218 | -0.0909 | -1.506
-15 | -0.158 | 0.11556 | -0.0962 | -1.3673
-14 | -0.1322 | 0.09508 | -0.1155 | -1.3904
-13.5 | -0.1146 | 0.08848 | -0.1203 | -1.2952
-13 | -0.1246 | 0.07907 | -0.1262 | -1.5758
-12.5 | -0.1448 | 0.06914 | -0.1328 | -2.0943
-12 | -0.189 | 0.05752 | -0.1412 | -3.2858
-11.5 | -0.2287 | 0.04742 | -0.1483 | -4.8229
-11 | -0.2546 | 0.0391 | -0.1553 | -6.5115
-10.5 | -0.2851 | 0.03327 | -0.1515 | -8.5693
-10 | -0.3231 | 0.02602 | -0.1463 | -12.4174
-9.5 | -0.3461 | 0.01945 | -0.1395 | -17.7943
-8 | -0.2622 | 0.00888 | -0.1194 | -29.527
-7.5 | -0.1947 | 0.00829 | -0.116 | -23.4861
-7 | -0.1258 | 0.00789 | -0.1131 | -15.9442
-6.5 | -0.0577 | 0.00758 | -0.1105 | -7.6121
-6 | 0.0116 | 0.00735 | -0.1084 | 1.5782
-5.5 | 0.0804 | 0.00719 | -0.1066 | 11.1822
-5 | 0.1475 | 0.00712 | -0.1047 | 20.7163
-4.5 | 0.2155 | 0.00704 | -0.1033 | 30.6108
-4 | 0.2828 | 0.00694 | -0.1019 | 40.7493
-3.5 | 0.3493 | 0.00689 | -0.1005 | 50.6967
-3 | 0.4149 | 0.00688 | -0.0991 | 60.3052
-2.5 | 0.4804 | 0.00687 | -0.0978 | 69.9272
-2 | 0.5463 | 0.00685 | -0.0966 | 79.7518
-1.5 | 0.6117 | 0.00684 | -0.0954 | 89.4298
-1 | 0.6751 | 0.00691 | -0.0938 | 97.699
-0.5 | 0.738 | 0.00698 | -0.0922 | 105.7307
0 | 0.8018 | 0.00702 | -0.0906 | 114.2165
0.5 | 0.8601 | 0.00705 | -0.0881 | 122
1 | 0.9194 | 0.00719 | -0.0856 | 127.872
1.5 | 0.91 | 0.00854 | -0.0704 | 106.5574
2 | 0.9564 | 0.00894 | -0.0656 | 106.9799
2.5 | 1.0061 | 0.0093 | -0.0613 | 108.1828
3 | 1.0569 | 0.00964 | -0.0573 | 109.6369
3.5 | 1.1062 | 0.01002 | -0.053 | 110.3992
4 | 1.1407 | 0.01012 | -0.0463 | 112.7174
4.5 | 1.3004 | 0.01101 | -0.0652 | 118.1108
5 | 1.3516 | 0.01177 | -0.0614 | 114.8343
5.5 | 1.4009 | 0.01272 | -0.0575 | 110.1336
6 | 1.4494 | 0.01381 | -0.0536 | 104.9529
6.5 | 1.4987 | 0.01499 | -0.05 | 99.98
7 | 1.5461 | 0.01637 | -0.0462 | 94.4472
7.5 | 1.5907 | 0.01797 | -0.0422 | 88.5198
8 | 1.6313 | 0.01986 | -0.038 | 82.14
8.5 | 1.6686 | 0.02203 | -0.0336 | 75.7422
9 | 1.7056 | 0.02433 | -0.0294 | 70.1028
9.5 | 1.7372 | 0.02712 | -0.0252 | 64.056
10 | 1.7653 | 0.03033 | -0.0213 | 58.2031
10.5 | 1.786 | 0.03432 | -0.0176 | 52.0396
11 | 1.7988 | 0.03911 | -0.0144 | 45.9934
11.5 | 1.8061 | 0.04457 | -0.0117 | 40.5228
12 | 1.7979 | 0.05139 | -0.0098 | 34.9854
12.5 | 1.7677 | 0.06034 | -0.0093 | 29.2957
13 | 1.7175 | 0.07158 | -0.0106 | 23.9941
13.5 | 1.6591 | 0.08382 | -0.0132 | 19.7936
14 | 1.6035 | 0.09613 | -0.0167 | 16.6805
15 | 1.5402 | 0.11734 | -0.0234 | 13.126
15.5 | 1.5271 | 0.12636 | -0.0263 | 12.0853
16 | 1.5252 | 0.1344 | -0.0289 | 11.3482
16.5 | 1.52 | 0.14303 | -0.0322 | 10.6271

## 121. Re 14M Mach 0.00 (1)
BIGFOIL.COM POLAR EXPORT
rhodesg34
Rhode St. Genese 34 |  |  |  | Cl Max: | 2.064 | at alpha= | 14.5 | deg
JavaFoil+Calcfoil stall+Eppler ext transition |  |  |  | L/D Max: | 159.935 | at alpha= | 2.5 | deg
Re: | 14000000 |  |  | Cd Min: | 0.00528 | at alpha= | -4 | deg
Mach: | 0 |  |  | Cl=0 at alpha= | -6.5254 | deg
|  |  |  | @ Cl=0.1, Cd= | 0.0060353
|  |  |  | @ Cl=0.4, Cd= | 0.005996
|  |  |  | @ Cl=0.6, Cd= | 0.0062033
alpha (deg) | Cl | Cd | Cm | Cl/Cd
-20 | -0.809 | 0.12466 | -0.042 | -6.492
-19.5 | -0.804 | 0.11821 | -0.043 | -6.805
-19 | -0.798 | 0.1121 | -0.044 | -7.117
-18.5 | -0.794 | 0.10067 | -0.046 | -7.885
-18 | -0.78 | 0.09971 | -0.046 | -7.822
-17.5 | -0.768 | 0.09414 | -0.047 | -8.153
-17 | -0.76 | 0.08218 | -0.05 | -9.249
-16.5 | -0.735 | 0.08662 | -0.048 | -8.484
-16 | -0.718 | 0.0803 | -0.049 | -8.942
-15.5 | -0.7 | 0.07314 | -0.051 | -9.572
-15 | -0.682 | 0.06463 | -0.053 | -10.551
-14.5 | -0.684 | 0.03976 | -0.061 | -17.201
-14 | -0.688 | 0.02029 | -0.067 | -33.909
-13.5 | -0.694 | 0.00855 | -0.073 | -81.165
-13 | -0.657 | 0.00814 | -0.074 | -80.659
-12.5 | -0.619 | 0.00792 | -0.075 | -78.094
-12 | -0.578 | 0.00626 | -0.076 | -92.313
-11.5 | -0.533 | 0.00589 | -0.077 | -90.534
-11 | -0.486 | 0.00563 | -0.078 | -86.358
-10.5 | -0.437 | 0.00557 | -0.079 | -78.525
-10 | -0.387 | 0.00566 | -0.08 | -68.395
-9.5 | -0.335 | 0.00612 | -0.08 | -54.72
-9 | -0.281 | 0.00601 | -0.081 | -46.78
-8.5 | -0.226 | 0.00569 | -0.082 | -39.785
-8 | -0.17 | 0.00604 | -0.083 | -28.221
-7.5 | -0.113 | 0.00596 | -0.084 | -19.054
-7 | -0.056 | 0.00547 | -0.085 | -10.167
-6.5 | 0.003 | 0.006 | -0.086 | 0.495
-6 | 0.062 | 0.00601 | -0.086 | 10.341
-5.5 | 0.122 | 0.00605 | -0.087 | 20.13
-5 | 0.182 | 0.00594 | -0.088 | 30.611
-4.5 | 0.242 | 0.00596 | -0.089 | 40.665
-4 | 0.303 | 0.00528 | -0.09 | 57.37
-3.5 | 0.364 | 0.00599 | -0.09 | 60.7
-3 | 0.424 | 0.006 | -0.091 | 70.667
-2.5 | 0.484 | 0.00612 | -0.092 | 79.106
-2 | 0.545 | 0.00613 | -0.093 | 88.903
-1.5 | 0.605 | 0.00621 | -0.094 | 97.372
-1 | 0.665 | 0.00631 | -0.094 | 105.347
-0.5 | 0.724 | 0.00631 | -0.095 | 114.732
0 | 0.789 | 0.00633 | -0.096 | 124.656
0.5 | 0.849 | 0.00647 | -0.097 | 131.28
1 | 0.909 | 0.00652 | -0.098 | 139.454
1.5 | 0.969 | 0.0081 | -0.098 | 119.588
2 | 1.029 | 0.00843 | -0.099 | 122.124
2.5 | 1.089 | 0.00681 | -0.1 | 159.935
3 | 1.148 | 0.00899 | -0.101 | 127.757
3.5 | 1.207 | 0.00759 | -0.101 | 158.991
4 | 1.265 | 0.00957 | -0.102 | 132.295
4.5 | 1.323 | 0.00996 | -0.103 | 132.909
5 | 1.381 | 0.01033 | -0.104 | 133.651
5.5 | 1.438 | 0.01073 | -0.104 | 134.012
6 | 1.494 | 0.01115 | -0.105 | 133.987
6.5 | 1.548 | 0.01162 | -0.106 | 133.194
7 | 1.6 | 0.01009 | -0.106 | 158.539
7.5 | 1.651 | 0.01067 | -0.107 | 154.828
8 | 1.701 | 0.01113 | -0.108 | 152.842
8.5 | 1.749 | 0.01147 | -0.108 | 152.516
9 | 1.795 | 0.0119 | -0.109 | 150.821
9.5 | 1.84 | 0.01254 | -0.11 | 146.719
10 | 1.883 | 0.01335 | -0.11 | 141.024
10.5 | 1.885 | 0.01658 | -0.108 | 113.672
11 | 1.913 | 0.01803 | -0.108 | 106.103
11.5 | 1.944 | 0.01884 | -0.109 | 103.196
12 | 1.971 | 0.01996 | -0.109 | 98.731
12.5 | 1.994 | 0.02118 | -0.109 | 94.162
13 | 2.012 | 0.02316 | -0.109 | 86.869
13.5 | 2.034 | 0.02449 | -0.109 | 83.078
14 | 2.056 | 0.02532 | -0.11 | 81.18
14.5 | 2.064 | 0.02664 | -0.11 | 77.503
15 | 2.063 | 0.02839 | -0.11 | 72.653
15.5 | 2.057 | 0.0299 | -0.11 | 68.801
16 | 2.048 | 0.03181 | -0.111 | 64.382
16.5 | 2.027 | 0.03604 | -0.11 | 56.237
17 | 2.009 | 0.03828 | -0.111 | 52.476
17.5 | 1.982 | 0.04193 | -0.11 | 47.27
18 | 1.961 | 0.0429 | -0.111 | 45.708
18.5 | 1.92 | 0.04894 | -0.11 | 39.229
19 | 1.884 | 0.05372 | -0.109 | 35.065
19.5 | 1.838 | 0.06158 | -0.108 | 29.844

## 122. Re 14M Mach 0.00 (2)
BIGFOIL.COM POLAR EXPORT
rhodesg34
Rhode St. Genese 34 |  |  |  | Cl Max: | 1.9373 | at alpha= | 17.5 | deg
XFOIL ncrit=9 |  |  |  | L/D Max: | 144.143 | at alpha= | 4.5 | deg
Re: | 14000000 |  |  | Cd Min: | 0.09054 | at alpha= | 20 | deg
Mach: | 0 |  |  | Cl=0 at alpha= | -6.2504 | deg
|  |  |  | @ Cl=0.1, Cd= | 0.0065569
|  |  |  | @ Cl=0.4, Cd= | 0.0063209
|  |  |  | @ Cl=0.6, Cd= | 0.0063423
alpha (deg) | Cl | Cd | Cm | Cl/Cd
-20 | -1.4162 | 0.01359 | -0.1168 | -104.209
-19.5 | -1.3745 | 0.013 | -0.1147 | -105.7308
-19 | -1.3307 | 0.01244 | -0.1128 | -106.9695
-18.5 | -1.2854 | 0.01194 | -0.1111 | -107.6549
-18 | -1.2386 | 0.01147 | -0.1096 | -107.9861
-17.5 | -1.19 | 0.01103 | -0.1084 | -107.8876
-17 | -1.1406 | 0.0106 | -0.1072 | -107.6038
-16.5 | -1.0905 | 0.0102 | -0.1061 | -106.9118
-16 | -1.0402 | 0.00984 | -0.1051 | -105.7114
-15.5 | -0.9881 | 0.00949 | -0.1043 | -104.1201
-15 | -0.9355 | 0.00916 | -0.1035 | -102.1288
-14.5 | -0.8831 | 0.00885 | -0.1027 | -99.7853
-14 | -0.8304 | 0.00851 | -0.102 | -97.5793
-13.5 | -0.7773 | 0.00814 | -0.1013 | -95.4914
-13 | -0.7245 | 0.00783 | -0.1005 | -92.5287
-12.5 | -0.6714 | 0.00757 | -0.0997 | -88.6922
-12 | -0.6204 | 0.00744 | -0.0985 | -83.3871
-11.5 | -0.568 | 0.0073 | -0.0975 | -77.8082
-11 | -0.5142 | 0.00714 | -0.0968 | -72.0168
-10.5 | -0.4594 | 0.00698 | -0.0963 | -65.8166
-10 | -0.405 | 0.00686 | -0.0957 | -59.0379
-9.5 | -0.3518 | 0.00684 | -0.0949 | -51.4327
-9 | -0.302 | 0.00702 | -0.0934 | -43.0199
-8.5 | -0.2488 | 0.00704 | -0.0925 | -35.3409
-8 | -0.1944 | 0.00695 | -0.0919 | -27.9712
-7.5 | -0.1393 | 0.00686 | -0.0914 | -20.3061
-7 | -0.0839 | 0.00677 | -0.0909 | -12.3929
-6.5 | -0.0279 | 0.00669 | -0.0906 | -4.1704
-6 | 0.028 | 0.00663 | -0.0902 | 4.2232
-5.5 | 0.0838 | 0.00658 | -0.0899 | 12.7356
-5 | 0.14 | 0.0065 | -0.0896 | 21.5385
-4.5 | 0.1958 | 0.00647 | -0.0892 | 30.2628
-4 | 0.2518 | 0.00644 | -0.0889 | 39.0994
-3.5 | 0.308 | 0.00639 | -0.0886 | 48.2003
-3 | 0.3642 | 0.00634 | -0.0884 | 57.4448
-2.5 | 0.4203 | 0.00631 | -0.0881 | 66.6086
-2 | 0.4757 | 0.00632 | -0.0877 | 75.269
-1.5 | 0.5312 | 0.00634 | -0.0873 | 83.7855
-1 | 0.5871 | 0.00634 | -0.087 | 92.6025
-0.5 | 0.6425 | 0.00635 | -0.0867 | 101.1811
0 | 0.696 | 0.00638 | -0.086 | 109.0909
0.5 | 0.7503 | 0.00634 | -0.0854 | 118.3438
1 | 0.8037 | 0.00648 | -0.0847 | 124.0278
1.5 | 0.8555 | 0.00666 | -0.0838 | 128.4535
2 | 0.8873 | 0.00772 | -0.079 | 114.9352
2.5 | 0.9373 | 0.00795 | -0.0777 | 117.8994
3 | 0.9849 | 0.00797 | -0.0759 | 123.5759
4 | 1.0755 | 0.00788 | -0.0717 | 136.4848
4.5 | 1.1099 | 0.0077 | -0.0672 | 144.1429
5.5 | 1.2838 | 0.00894 | -0.0821 | 143.6018
6 | 1.3414 | 0.00933 | -0.0828 | 143.7728
6.5 | 1.3821 | 0.00967 | -0.0799 | 142.9266
7 | 1.425 | 0.01002 | -0.0774 | 142.2156
7.5 | 1.4621 | 0.01035 | -0.0738 | 141.2657
8 | 1.5003 | 0.01078 | -0.0707 | 139.1744
8.5 | 1.54 | 0.01123 | -0.068 | 137.1327
9 | 1.5805 | 0.01168 | -0.0656 | 135.3168
9.5 | 1.6199 | 0.01219 | -0.0631 | 132.8876
10 | 1.6572 | 0.01281 | -0.0605 | 129.3677
10.5 | 1.6928 | 0.01353 | -0.0578 | 125.1146
11 | 1.7285 | 0.01428 | -0.0553 | 121.0434
11.5 | 1.7627 | 0.01514 | -0.0527 | 116.4267
12 | 1.7923 | 0.01631 | -0.0499 | 109.8896
12.5 | 1.8217 | 0.01754 | -0.0472 | 103.8597
13 | 1.8452 | 0.01918 | -0.0442 | 96.2044
13.5 | 1.8655 | 0.02112 | -0.0411 | 88.3286
14 | 1.8824 | 0.02334 | -0.0381 | 80.6512
14.5 | 1.8973 | 0.02583 | -0.0351 | 73.4533
15 | 1.9127 | 0.02839 | -0.0326 | 67.3723
15.5 | 1.9223 | 0.03159 | -0.0301 | 60.8515
16 | 1.9318 | 0.035 | -0.028 | 55.1943
16.5 | 1.9371 | 0.03907 | -0.0263 | 49.5802
17 | 1.9367 | 0.04392 | -0.025 | 44.0961
17.5 | 1.9373 | 0.04891 | -0.0241 | 39.6095
18 | 1.9298 | 0.05494 | -0.0237 | 35.1256
18.5 | 1.9135 | 0.06219 | -0.0237 | 30.7686
19 | 1.8926 | 0.07025 | -0.0243 | 26.9409
19.5 | 1.8629 | 0.07986 | -0.0259 | 23.3271
20 | 1.8266 | 0.09054 | -0.0282 | 20.1745

## 123. Re 14M Mach 0.10 (1)
BIGFOIL.COM POLAR EXPORT
rhodesg34
Rhode St. Genese 34 |  |  |  | Cl Max: | 2.056 | at alpha= | 14.5 | deg
JavaFoil+Calcfoil stall+Eppler ext transition |  |  |  | L/D Max: | 160.154 | at alpha= | 2.5 | deg
Re: | 14000000 |  |  | Cd Min: | 0.00529 | at alpha= | -4 | deg
Mach: | 0.1 |  |  | Cl=0 at alpha= | -6.5254 | deg
|  |  |  | @ Cl=0.1, Cd= | 0.0060017
|  |  |  | @ Cl=0.4, Cd= | 0.00605
|  |  |  | @ Cl=0.6, Cd= | 0.0062416
alpha (deg) | Cl | Cd | Cm | Cl/Cd
-20 | -0.782 | 0.12746 | -0.042 | -6.137
-19.5 | -0.78 | 0.12083 | -0.043 | -6.456
-19 | -0.776 | 0.1145 | -0.043 | -6.779
-18.5 | -0.772 | 0.10666 | -0.045 | -7.234
-18 | -0.768 | 0.09533 | -0.047 | -8.056
-17.5 | -0.759 | 0.08854 | -0.048 | -8.576
-17 | -0.745 | 0.08603 | -0.049 | -8.659
-16.5 | -0.725 | 0.0874 | -0.048 | -8.292
-16 | -0.707 | 0.08297 | -0.048 | -8.525
-15.5 | -0.69 | 0.07652 | -0.05 | -9.02
-15 | -0.672 | 0.06925 | -0.052 | -9.7
-14.5 | -0.666 | 0.04933 | -0.058 | -13.51
-14 | -0.663 | 0.03079 | -0.064 | -21.543
-13.5 | -0.647 | 0.02135 | -0.068 | -30.318
-13 | -0.654 | 0.00839 | -0.074 | -77.969
-12.5 | -0.617 | 0.00809 | -0.076 | -76.351
-12 | -0.577 | 0.00762 | -0.077 | -75.757
-11.5 | -0.533 | 0.00593 | -0.077 | -89.927
-11 | -0.486 | 0.0068 | -0.078 | -71.44
-10.5 | -0.438 | 0.00555 | -0.079 | -78.993
-10 | -0.388 | 0.00572 | -0.08 | -67.809
-9.5 | -0.336 | 0.00569 | -0.081 | -58.994
-9 | -0.282 | 0.00608 | -0.082 | -46.396
-8.5 | -0.227 | 0.00564 | -0.083 | -40.273
-8 | -0.171 | 0.00611 | -0.083 | -28.026
-7.5 | -0.114 | 0.00602 | -0.084 | -18.911
-7 | -0.056 | 0.00542 | -0.085 | -10.3
-6.5 | 0.003 | 0.00602 | -0.086 | 0.495
-6 | 0.062 | 0.00597 | -0.087 | 10.461
-5.5 | 0.122 | 0.00602 | -0.088 | 20.35
-5 | 0.183 | 0.00601 | -0.088 | 30.419
-4.5 | 0.244 | 0.00603 | -0.089 | 40.419
-4 | 0.304 | 0.00529 | -0.09 | 57.572
-3.5 | 0.366 | 0.00605 | -0.091 | 60.425
-3 | 0.426 | 0.00605 | -0.092 | 70.471
-2.5 | 0.487 | 0.00612 | -0.093 | 79.604
-2 | 0.547 | 0.00612 | -0.093 | 89.429
-1.5 | 0.608 | 0.00626 | -0.094 | 97.005
-1 | 0.668 | 0.00626 | -0.095 | 106.634
-0.5 | 0.728 | 0.00632 | -0.096 | 115.283
0 | 0.793 | 0.00636 | -0.097 | 124.778
0.5 | 0.854 | 0.00643 | -0.097 | 132.742
1 | 0.914 | 0.00655 | -0.098 | 139.527
1.5 | 0.974 | 0.00809 | -0.099 | 120.371
2 | 1.034 | 0.00852 | -0.1 | 121.343
2.5 | 1.094 | 0.00683 | -0.1 | 160.154
3 | 1.154 | 0.00903 | -0.101 | 127.746
3.5 | 1.213 | 0.00765 | -0.102 | 158.592
4 | 1.271 | 0.00963 | -0.103 | 132.077
4.5 | 1.33 | 0.01006 | -0.103 | 132.141
5 | 1.388 | 0.01041 | -0.104 | 133.269
5.5 | 1.445 | 0.0108 | -0.105 | 133.807
6 | 1.501 | 0.01125 | -0.106 | 133.453
6.5 | 1.555 | 0.01177 | -0.106 | 132.103
7 | 1.607 | 0.01018 | -0.107 | 157.826
7.5 | 1.658 | 0.01078 | -0.108 | 153.796
8 | 1.708 | 0.01125 | -0.108 | 151.765
8.5 | 1.756 | 0.0116 | -0.109 | 151.367
9 | 1.802 | 0.01221 | -0.11 | 147.592
9.5 | 1.846 | 0.01299 | -0.11 | 142.078
10 | 1.85 | 0.01657 | -0.109 | 111.639
10.5 | 1.888 | 0.01692 | -0.109 | 111.544
11 | 1.918 | 0.01796 | -0.109 | 106.753
11.5 | 1.944 | 0.01927 | -0.109 | 100.858
12 | 1.964 | 0.02123 | -0.109 | 92.513
12.5 | 1.987 | 0.02249 | -0.109 | 88.359
13 | 2.009 | 0.02367 | -0.109 | 84.864
13.5 | 2.031 | 0.02447 | -0.11 | 83.011
14 | 2.05 | 0.02594 | -0.11 | 79.012
14.5 | 2.056 | 0.02747 | -0.11 | 74.853
15 | 2.052 | 0.02921 | -0.11 | 70.249
15.5 | 2.043 | 0.03084 | -0.111 | 66.22
16 | 2.029 | 0.0326 | -0.111 | 62.229
16.5 | 2.004 | 0.03752 | -0.111 | 53.405
17 | 1.98 | 0.04041 | -0.111 | 48.999
17.5 | 1.952 | 0.04275 | -0.111 | 45.665
18 | 1.915 | 0.04696 | -0.11 | 40.778
18.5 | 1.875 | 0.05218 | -0.11 | 35.925
19 | 1.832 | 0.05695 | -0.109 | 32.163
19.5 | 1.78 | 0.06677 | -0.108 | 26.652

## 124. Re 14M Mach 0.10 (2)
BIGFOIL.COM POLAR EXPORT
rhodesg34
Rhode St. Genese 34 |  |  |  | Cl Max: | 1.1143 | at alpha= | 4.5 | deg
XFOIL ncrit=9 |  |  |  | L/D Max: | 143.781 | at alpha= | 4.5 | deg
Re: | 14000000 |  |  | Cd Min: | 0.01426 | at alpha= | -20 | deg
Mach: | 0.1 |  |  | Cl=0 at alpha= | -6.2455 | deg
|  |  |  | @ Cl=0.1, Cd= | 0.0065773
|  |  |  | @ Cl=0.4, Cd= | 0.006332
|  |  |  | @ Cl=0.6, Cd= | 0.0063517
alpha (deg) | Cl | Cd | Cm | Cl/Cd
-20 | -1.4268 | 0.01426 | -0.1227 | -100.0561
-19.5 | -1.3864 | 0.01359 | -0.12 | -102.0162
-19 | -1.3435 | 0.01294 | -0.1176 | -103.8253
-18.5 | -1.2984 | 0.01238 | -0.1155 | -104.8788
-18 | -1.2517 | 0.01185 | -0.1136 | -105.6287
-17.5 | -1.2029 | 0.01135 | -0.112 | -105.9824
-17 | -1.153 | 0.01088 | -0.1105 | -105.9743
-16.5 | -1.1025 | 0.01044 | -0.1092 | -105.6034
-16 | -1.0515 | 0.01005 | -0.1078 | -104.6269
-15.5 | -0.9988 | 0.00968 | -0.1068 | -103.1818
-15 | -0.9456 | 0.00932 | -0.1059 | -101.4592
-14.5 | -0.8925 | 0.00899 | -0.1049 | -99.277
-14 | -0.8387 | 0.00866 | -0.104 | -96.8476
-13.5 | -0.7848 | 0.00829 | -0.1032 | -94.6683
-13 | -0.7316 | 0.00795 | -0.1022 | -92.0252
-12.5 | -0.6779 | 0.00767 | -0.1013 | -88.3833
-12 | -0.6264 | 0.00753 | -0.0999 | -83.1873
-11.5 | -0.5735 | 0.00737 | -0.0988 | -77.8155
-11 | -0.5191 | 0.0072 | -0.098 | -72.0972
-10.5 | -0.4638 | 0.00702 | -0.0974 | -66.0684
-10 | -0.4088 | 0.0069 | -0.0967 | -59.2464
-9.5 | -0.3553 | 0.00688 | -0.0958 | -51.6424
-9 | -0.3052 | 0.00706 | -0.0942 | -43.2295
-8.5 | -0.2514 | 0.00706 | -0.0933 | -35.6091
-8 | -0.1964 | 0.00698 | -0.0926 | -28.1375
-7.5 | -0.1409 | 0.00688 | -0.0921 | -20.4797
-7 | -0.0851 | 0.00679 | -0.0916 | -12.5331
-6.5 | -0.0286 | 0.0067 | -0.0912 | -4.2687
-6 | 0.0276 | 0.00665 | -0.0908 | 4.1504
-5.5 | 0.084 | 0.0066 | -0.0904 | 12.7273
-5 | 0.1404 | 0.00652 | -0.0901 | 21.5337
-4.5 | 0.1965 | 0.00648 | -0.0897 | 30.3241
-4 | 0.2529 | 0.00645 | -0.0893 | 39.2093
-3.5 | 0.3095 | 0.00639 | -0.089 | 48.4351
-3 | 0.3661 | 0.00635 | -0.0888 | 57.6535
-2.5 | 0.4225 | 0.00632 | -0.0885 | 66.8513
-2 | 0.4782 | 0.00633 | -0.088 | 75.545
-1.5 | 0.5341 | 0.00635 | -0.0877 | 84.1102
-1 | 0.5903 | 0.00635 | -0.0874 | 92.9606
-0.5 | 0.646 | 0.00636 | -0.087 | 101.5723
0 | 0.6999 | 0.00641 | -0.0863 | 109.1888
0.5 | 0.7544 | 0.00636 | -0.0857 | 118.6164
1 | 0.808 | 0.0065 | -0.0849 | 124.3077
1.5 | 0.8598 | 0.00669 | -0.0838 | 128.5202
2 | 0.8912 | 0.00776 | -0.0789 | 114.8454
2.5 | 0.9416 | 0.00798 | -0.0776 | 117.995
3.5 | 1.0365 | 0.00798 | -0.0739 | 129.8872
4 | 1.0801 | 0.00793 | -0.0713 | 136.2043
4.5 | 1.1143 | 0.00775 | -0.0667 | 143.7806

## 125. Re 14M Mach 0.25 (1)
BIGFOIL.COM POLAR EXPORT
rhodesg34
Rhode St. Genese 34 |  |  |  | Cl Max: | 1.993 | at alpha= | 14 | deg
JavaFoil+Calcfoil stall+Eppler ext transition |  |  |  | L/D Max: | 161.445 | at alpha= | 2.5 | deg
Re: | 14000000 |  |  | Cd Min: | 0.00526 | at alpha= | -4 | deg
Mach: | 0.25 |  |  | Cl=0 at alpha= | -6.525 | deg
|  |  |  | @ Cl=0.1, Cd= | 0.0060777
|  |  |  | @ Cl=0.4, Cd= | 0.0061157
|  |  |  | @ Cl=0.6, Cd= | 0.0063074
alpha (deg) | Cl | Cd | Cm | Cl/Cd
-20 | -0.551 | 0.14805 | -0.038 | -3.723
-19.5 | -0.571 | 0.14255 | -0.038 | -4.007
-19 | -0.59 | 0.13103 | -0.04 | -4.502
-18.5 | -0.604 | 0.12497 | -0.04 | -4.834
-18 | -0.615 | 0.11874 | -0.041 | -5.183
-17.5 | -0.623 | 0.11216 | -0.042 | -5.557
-17 | -0.633 | 0.09925 | -0.046 | -6.383
-16.5 | -0.634 | 0.09481 | -0.047 | -6.689
-16 | -0.632 | 0.08837 | -0.048 | -7.154
-15.5 | -0.628 | 0.08056 | -0.05 | -7.793
-15 | -0.619 | 0.07477 | -0.052 | -8.279
-14.5 | -0.609 | 0.06674 | -0.054 | -9.122
-14 | -0.587 | 0.06758 | -0.053 | -8.679
-13.5 | -0.566 | 0.06374 | -0.054 | -8.878
-13 | -0.589 | 0.02456 | -0.069 | -23.969
-12.5 | -0.592 | 0.01108 | -0.076 | -53.433
-12 | -0.566 | 0.00856 | -0.078 | -66.206
-11.5 | -0.526 | 0.00804 | -0.079 | -65.414
-11 | -0.486 | 0.00722 | -0.08 | -67.252
-10.5 | -0.44 | 0.00573 | -0.081 | -76.791
-10 | -0.391 | 0.00575 | -0.082 | -68.089
-9.5 | -0.34 | 0.00588 | -0.083 | -57.776
-9 | -0.287 | 0.00629 | -0.084 | -45.535
-8.5 | -0.231 | 0.00571 | -0.085 | -40.52
-8 | -0.175 | 0.00619 | -0.086 | -28.183
-7.5 | -0.116 | 0.00609 | -0.087 | -19.109
-7 | -0.057 | 0.00617 | -0.087 | -9.267
-6.5 | 0.003 | 0.00607 | -0.088 | 0.503
-6 | 0.064 | 0.00613 | -0.089 | 10.442
-5.5 | 0.126 | 0.00604 | -0.09 | 20.788
-5 | 0.188 | 0.00609 | -0.091 | 30.82
-4.5 | 0.25 | 0.00602 | -0.092 | 41.556
-4 | 0.313 | 0.00526 | -0.093 | 59.455
-3.5 | 0.375 | 0.00608 | -0.093 | 61.738
-3 | 0.438 | 0.00617 | -0.094 | 71.029
-2.5 | 0.5 | 0.00613 | -0.095 | 81.549
-2 | 0.562 | 0.00624 | -0.096 | 90.043
-1.5 | 0.624 | 0.00635 | -0.097 | 98.222
-1 | 0.686 | 0.00637 | -0.098 | 107.606
-0.5 | 0.748 | 0.00645 | -0.098 | 115.903
0 | 0.815 | 0.00645 | -0.099 | 126.242
0.5 | 0.877 | 0.00658 | -0.1 | 133.184
1 | 0.938 | 0.0081 | -0.101 | 115.812
1.5 | 1 | 0.00835 | -0.102 | 119.829
2 | 1.062 | 0.00878 | -0.102 | 120.879
2.5 | 1.123 | 0.00696 | -0.103 | 161.445
3 | 1.184 | 0.00938 | -0.104 | 126.254
3.5 | 1.245 | 0.00977 | -0.105 | 127.463
4 | 1.305 | 0.01016 | -0.105 | 128.437
4.5 | 1.364 | 0.01054 | -0.106 | 129.395
5 | 1.423 | 0.01099 | -0.107 | 129.499
5.5 | 1.481 | 0.01139 | -0.108 | 130.105
6 | 1.539 | 0.01191 | -0.108 | 129.131
6.5 | 1.592 | 0.01248 | -0.109 | 127.574
7 | 1.645 | 0.01073 | -0.11 | 153.225
7.5 | 1.695 | 0.01137 | -0.111 | 149.049
8 | 1.743 | 0.01191 | -0.111 | 146.432
8.5 | 1.79 | 0.01236 | -0.112 | 144.755
9 | 1.833 | 0.01312 | -0.113 | 139.723
9.5 | 1.829 | 0.01748 | -0.11 | 104.642
10 | 1.865 | 0.01772 | -0.111 | 105.264
10.5 | 1.889 | 0.0194 | -0.111 | 97.403
11 | 1.915 | 0.02034 | -0.111 | 94.165
11.5 | 1.934 | 0.02209 | -0.111 | 87.538
12 | 1.949 | 0.02441 | -0.111 | 79.854
12.5 | 1.966 | 0.02595 | -0.111 | 75.747
13 | 1.981 | 0.02653 | -0.112 | 74.679
13.5 | 1.987 | 0.02855 | -0.112 | 69.613
14 | 1.993 | 0.03054 | -0.112 | 65.262
14.5 | 1.976 | 0.03427 | -0.112 | 57.649
15 | 1.947 | 0.03621 | -0.112 | 53.777
15.5 | 1.909 | 0.03908 | -0.112 | 48.832
16 | 1.86 | 0.04219 | -0.112 | 44.092
16.5 | 1.801 | 0.0466 | -0.111 | 38.648
17 | 1.726 | 0.05608 | -0.11 | 30.777
17.5 | 1.654 | 0.06208 | -0.109 | 26.644
18 | 1.582 | 0.06657 | -0.109 | 23.763
18.5 | 1.492 | 0.07845 | -0.108 | 19.014
19 | 1.398 | 0.09055 | -0.106 | 15.442

## 126. Re 14M Mach 0.25 (2)
BIGFOIL.COM POLAR EXPORT
rhodesg34
Rhode St. Genese 34 |  |  |  | Cl Max: | 1.892 | at alpha= | 15 | deg
XFOIL ncrit=9 |  |  |  | L/D Max: | 140.517 | at alpha= | 5.5 | deg
Re: | 14000000 |  |  | Cd Min: | 0.13048 | at alpha= | 20 | deg
Mach: | 0.25 |  |  | Cl=0 at alpha= | -6.2178 | deg
|  |  |  | @ Cl=0.1, Cd= | 0.0066339
|  |  |  | @ Cl=0.4, Cd= | 0.0064059
|  |  |  | @ Cl=0.6, Cd= | 0.0064087
alpha (deg) | Cl | Cd | Cm | Cl/Cd
-20 | -1.3507 | 0.02156 | -0.1698 | -62.6484
-19 | -1.3487 | 0.01779 | -0.1546 | -75.8123
-18.5 | -1.3348 | 0.01656 | -0.1463 | -80.6039
-18 | -1.2999 | 0.01539 | -0.141 | -84.4639
-17.5 | -1.2573 | 0.01437 | -0.1366 | -87.4948
-17 | -1.2105 | 0.01344 | -0.1327 | -90.067
-16.5 | -1.1612 | 0.01261 | -0.1292 | -92.0856
-16 | -1.1092 | 0.01191 | -0.126 | -93.1318
-15.5 | -1.0554 | 0.01121 | -0.1233 | -94.1481
-15 | -1.0003 | 0.01058 | -0.1207 | -94.5463
-14.5 | -0.9444 | 0.01005 | -0.1183 | -93.9701
-14 | -0.8874 | 0.00955 | -0.1163 | -92.9215
-13.5 | -0.8293 | 0.0091 | -0.1144 | -91.1319
-13 | -0.7716 | 0.00873 | -0.1126 | -88.3849
-12.5 | -0.714 | 0.00839 | -0.1109 | -85.1013
-12 | -0.6604 | 0.00809 | -0.1085 | -81.6316
-11.5 | -0.6047 | 0.00783 | -0.1066 | -77.2286
-11 | -0.5472 | 0.00757 | -0.1051 | -72.2853
-10.5 | -0.4888 | 0.00732 | -0.1039 | -66.776
-10 | -0.4307 | 0.00714 | -0.1027 | -60.3221
-9.5 | -0.3747 | 0.00708 | -0.1012 | -52.9237
-9 | -0.323 | 0.00727 | -0.0989 | -44.4292
-8.5 | -0.2662 | 0.00723 | -0.0977 | -36.8188
-8 | -0.2083 | 0.00715 | -0.0967 | -29.1329
-7.5 | -0.1498 | 0.00703 | -0.0959 | -21.3087
-7 | -0.0917 | 0.00691 | -0.0951 | -13.2706
-6.5 | -0.0329 | 0.00679 | -0.0945 | -4.8454
-6 | 0.0254 | 0.00673 | -0.0938 | 3.7741
-5.5 | 0.0843 | 0.00665 | -0.0933 | 12.6767
-5 | 0.1427 | 0.00659 | -0.0928 | 21.654
-4.5 | 0.2007 | 0.00655 | -0.0922 | 30.6412
-4 | 0.2593 | 0.0065 | -0.0918 | 39.8923
-3.5 | 0.3179 | 0.00644 | -0.0913 | 49.3634
-3 | 0.3763 | 0.00641 | -0.0909 | 58.7051
-2.5 | 0.4342 | 0.0064 | -0.0904 | 67.8438
-2 | 0.4918 | 0.0064 | -0.0899 | 76.8438
-1.5 | 0.5497 | 0.0064 | -0.0895 | 85.8906
-1 | 0.6076 | 0.00641 | -0.089 | 94.7894
-0.5 | 0.6647 | 0.00644 | -0.0884 | 103.2143
0 | 0.7208 | 0.0065 | -0.0877 | 110.8923
0.5 | 0.7767 | 0.00643 | -0.0869 | 120.7932
1 | 0.8314 | 0.00659 | -0.0858 | 126.1608
2 | 0.912 | 0.00797 | -0.0783 | 114.4291
2.5 | 0.9641 | 0.00817 | -0.0768 | 118.0049
3 | 1.0136 | 0.00825 | -0.0748 | 122.8606
3.5 | 1.061 | 0.00821 | -0.0724 | 129.2326
4 | 1.1027 | 0.00822 | -0.0688 | 134.1484
5 | 1.2562 | 0.00901 | -0.0775 | 139.4229
5.5 | 1.3307 | 0.00947 | -0.0809 | 140.5174
6 | 1.3648 | 0.00983 | -0.0757 | 138.8403
6.5 | 1.4062 | 0.01021 | -0.0721 | 137.7277
7 | 1.4498 | 0.01061 | -0.0691 | 136.6447
7.5 | 1.4933 | 0.01109 | -0.0661 | 134.6528
8 | 1.5344 | 0.01169 | -0.0629 | 131.2575
8.5 | 1.5761 | 0.0123 | -0.06 | 128.1382
9 | 1.6173 | 0.01297 | -0.057 | 124.6955
9.5 | 1.6569 | 0.01376 | -0.0541 | 120.4142
10 | 1.6937 | 0.01474 | -0.0509 | 114.905
10.5 | 1.7295 | 0.01584 | -0.0478 | 109.1856
11 | 1.765 | 0.01703 | -0.0449 | 103.6406
11.5 | 1.7968 | 0.0185 | -0.0419 | 97.1243
12 | 1.8255 | 0.02021 | -0.0387 | 90.3266
12.5 | 1.847 | 0.02245 | -0.0352 | 82.2717
13 | 1.8608 | 0.02528 | -0.0315 | 73.6076
13.5 | 1.8709 | 0.02856 | -0.028 | 65.5077
14 | 1.8837 | 0.03192 | -0.0251 | 59.0132
14.5 | 1.8879 | 0.03624 | -0.0225 | 52.0944
15 | 1.892 | 0.04095 | -0.0207 | 46.2027
15.5 | 1.8901 | 0.04644 | -0.0192 | 40.6998
16 | 1.8794 | 0.05307 | -0.0184 | 35.4136
16.5 | 1.8634 | 0.06047 | -0.0181 | 30.8153
17 | 1.8386 | 0.06923 | -0.0187 | 26.5579
17.5 | 1.8045 | 0.07946 | -0.0204 | 22.7095
18 | 1.77 | 0.08995 | -0.0226 | 19.6776
18.5 | 1.7263 | 0.10187 | -0.0259 | 16.9461
19 | 1.6977 | 0.11197 | -0.029 | 15.1621
19.5 | 1.675 | 0.12147 | -0.0323 | 13.7894
20 | 1.6565 | 0.13048 | -0.0358 | 12.6954

## 127. Re 14M Mach 0.50 (1)
BIGFOIL.COM POLAR EXPORT
rhodesg34
Rhode St. Genese 34 |  |  |  | Cl Max: | 1.748 | at alpha= | 8 | deg
JavaFoil+Calcfoil stall+Eppler ext transition |  |  |  | L/D Max: | 156.335 | at alpha= | 2.5 | deg
Re: | 14000000 |  |  | Cd Min: | 0.00636 | at alpha= | -4.5 | deg
Mach: | 0.5 |  |  | Cl=0 at alpha= | -6.5231 | deg
|  |  |  | @ Cl=0.1, Cd= | 0.0064126
|  |  |  | @ Cl=0.4, Cd= | 0.0064193
|  |  |  | @ Cl=0.6, Cd= | 0.006637
alpha (deg) | Cl | Cd | Cm | Cl/Cd
-20 | -0.742 | 0.15329 | -0.043 | -4.844
-19.5 | -0.716 | 0.14843 | -0.044 | -4.826
-19 | -0.693 | 0.13324 | -0.047 | -5.203
-18.5 | -0.663 | 0.13004 | -0.046 | -5.1
-18 | -0.636 | 0.12514 | -0.046 | -5.083
-17.5 | -0.609 | 0.1206 | -0.046 | -5.049
-17 | -0.581 | 0.1147 | -0.047 | -5.068
-16.5 | -0.554 | 0.1111 | -0.047 | -4.984
-16 | -0.526 | 0.1072 | -0.046 | -4.904
-15.5 | -0.498 | 0.10339 | -0.046 | -4.814
-15 | -0.47 | 0.10513 | -0.045 | -4.47
-14.5 | -0.443 | 0.1009 | -0.046 | -4.386
-14 | -0.415 | 0.09208 | -0.046 | -4.51
-13.5 | -0.388 | 0.0871 | -0.047 | -4.454
-13 | -0.36 | 0.08712 | -0.047 | -4.136
-12.5 | -0.333 | 0.08432 | -0.047 | -3.947
-12 | -0.305 | 0.07812 | -0.048 | -3.907
-11.5 | -0.278 | 0.07227 | -0.049 | -3.843
-11 | -0.25 | 0.06644 | -0.05 | -3.764
-10.5 | -0.223 | 0.06106 | -0.052 | -3.65
-10 | -0.195 | 0.05681 | -0.053 | -3.436
-9.5 | -0.168 | 0.0524 | -0.055 | -3.199
-9 | -0.221 | 0.04435 | -0.064 | -4.993
-8.5 | -0.229 | 0.00793 | -0.094 | -28.877
-8 | -0.181 | 0.0069 | -0.096 | -26.241
-7.5 | -0.124 | 0.00664 | -0.097 | -18.626
-7 | -0.062 | 0.00659 | -0.098 | -9.364
-6.5 | 0.003 | 0.00649 | -0.099 | 0.513
-6 | 0.07 | 0.00643 | -0.1 | 10.939
-5.5 | 0.139 | 0.00639 | -0.101 | 21.703
-5 | 0.208 | 0.0064 | -0.102 | 32.49
-4.5 | 0.278 | 0.00636 | -0.102 | 43.729
-4 | 0.348 | 0.00639 | -0.103 | 54.462
-3.5 | 0.419 | 0.00643 | -0.104 | 65.144
-3 | 0.489 | 0.00651 | -0.105 | 75.095
-2.5 | 0.558 | 0.00657 | -0.106 | 84.834
-2 | 0.627 | 0.00668 | -0.107 | 93.866
-1.5 | 0.696 | 0.00682 | -0.108 | 102.01
-1 | 0.764 | 0.00686 | -0.109 | 111.389
-0.5 | 0.833 | 0.00703 | -0.11 | 118.394
0 | 0.908 | 0.0071 | -0.111 | 127.855
0.5 | 0.976 | 0.00728 | -0.112 | 134.18
1 | 1.045 | 0.0093 | -0.113 | 112.363
1.5 | 1.113 | 0.00964 | -0.114 | 115.404
2 | 1.18 | 0.01026 | -0.114 | 115.104
2.5 | 1.248 | 0.00798 | -0.115 | 156.335
3 | 1.315 | 0.01136 | -0.116 | 115.707
3.5 | 1.381 | 0.01201 | -0.117 | 114.962
4 | 1.445 | 0.01269 | -0.118 | 113.917
4.5 | 1.508 | 0.01338 | -0.119 | 112.692
5 | 1.57 | 0.01424 | -0.119 | 110.218
5.5 | 1.598 | 0.01526 | -0.118 | 104.668
6 | 1.648 | 0.01615 | -0.118 | 102.015
6.5 | 1.687 | 0.01735 | -0.118 | 97.208
7 | 1.712 | 0.01965 | -0.118 | 87.099
7.5 | 1.733 | 0.02098 | -0.118 | 82.595
8 | 1.748 | 0.0226 | -0.119 | 77.353
8.5 | 1.741 | 0.02459 | -0.119 | 70.824
9 | 1.703 | 0.02817 | -0.119 | 60.443
9.5 | 1.612 | 0.0308 | -0.119 | 52.325
10 | 1.07 | 0.03962 | -0.117 | 27.012
10.5 | 1.092 | 0.04391 | -0.116 | 24.88
11 | 1.107 | 0.05405 | -0.114 | 20.475
11.5 | 1.142 | 0.05155 | -0.115 | 22.146
12 | 1.164 | 0.058 | -0.114 | 20.073
12.5 | 1.182 | 0.06546 | -0.113 | 18.054
13 | 1.183 | 0.08348 | -0.108 | 14.168

## 128. Re 14M Mach 0.50 (2)
BIGFOIL.COM POLAR EXPORT
rhodesg34
Rhode St. Genese 34 |  |  |  | Cl Max: | 1.1569 | at alpha= | 4 | deg
XFOIL ncrit=9 |  |  |  | L/D Max: | 117.62 | at alpha= | 0 | deg
Re: | 14000000 |  |  | Cd Min: | 0.18677 | at alpha= | -20 | deg
Mach: | 0.5 |  |  | Cl=0 at alpha= | -6.0883 | deg
|  |  |  | @ Cl=0.1, Cd= | 0.0069943
|  |  |  | @ Cl=0.4, Cd= | 0.0067251
|  |  |  | @ Cl=0.6, Cd= | 0.0066778
alpha (deg) | Cl | Cd | Cm | Cl/Cd
-20 | -0.3789 | 0.18677 | -0.0478 | -2.0287
-19.5 | -0.3557 | 0.18023 | -0.052 | -1.9736
-19 | -0.3324 | 0.1724 | -0.0577 | -1.9281
-18.5 | -0.3104 | 0.16511 | -0.0625 | -1.88
-18 | -0.2877 | 0.15846 | -0.0667 | -1.8156
-17.5 | -0.271 | 0.15143 | -0.0703 | -1.7896
-17 | -0.256 | 0.14366 | -0.0745 | -1.782
-16.5 | -0.2276 | 0.13581 | -0.0817 | -1.6759
-16 | -0.2171 | 0.1284 | -0.085 | -1.6908
-15.5 | -0.1884 | 0.12059 | -0.0925 | -1.5623
-15 | -0.1455 | 0.1114 | -0.1054 | -1.3061
-14.5 | -0.1578 | 0.0992 | -0.1141 | -1.5907
-14 | -0.1412 | 0.09268 | -0.1185 | -1.5235
-13.5 | -0.1312 | 0.08564 | -0.123 | -1.532
-13 | -0.1576 | 0.07446 | -0.1305 | -2.1166
-12.5 | -0.1815 | 0.0646 | -0.1373 | -2.8096
-12 | -0.2041 | 0.0557 | -0.1435 | -3.6643
-11.5 | -0.2553 | 0.04462 | -0.1517 | -5.7216
-11 | -0.2861 | 0.0379 | -0.1546 | -7.5488
-10.5 | -0.3198 | 0.03168 | -0.1503 | -10.0947
-10 | -0.3516 | 0.02392 | -0.1458 | -14.699
-9.5 | -0.3716 | 0.01754 | -0.1382 | -21.1859
-9 | -0.3722 | 0.01199 | -0.1298 | -31.0425
-8.5 | -0.3284 | 0.00949 | -0.1235 | -34.6048
-7.5 | -0.1963 | 0.00797 | -0.1158 | -24.6299
-7 | -0.127 | 0.00763 | -0.113 | -16.6448
-6.5 | -0.0569 | 0.00739 | -0.1107 | -7.6996
-6 | 0.0122 | 0.00715 | -0.1086 | 1.7063
-5.5 | 0.0806 | 0.00702 | -0.1066 | 11.4815
-5 | 0.1485 | 0.00693 | -0.1049 | 21.4286
-4.5 | 0.2169 | 0.00684 | -0.1035 | 31.7105
-4 | 0.2843 | 0.00677 | -0.1022 | 41.9941
-3.5 | 0.3506 | 0.00674 | -0.1008 | 52.0178
-3 | 0.4168 | 0.00672 | -0.0995 | 62.0238
-2.5 | 0.4832 | 0.00669 | -0.0983 | 72.2272
-2 | 0.5493 | 0.00667 | -0.0972 | 82.3538
-1.5 | 0.6145 | 0.00668 | -0.096 | 91.991
-1 | 0.6774 | 0.00676 | -0.0943 | 100.2071
-0.5 | 0.7421 | 0.0068 | -0.0929 | 109.1324
0 | 0.8057 | 0.00685 | -0.0914 | 117.6204
1.5 | 0.9132 | 0.00841 | -0.071 | 108.585
2 | 0.9625 | 0.00875 | -0.0666 | 110
2.5 | 1.0135 | 0.00905 | -0.0625 | 111.989
3 | 1.065 | 0.00937 | -0.0586 | 113.6606
3.5 | 1.1127 | 0.00981 | -0.054 | 113.4251
4 | 1.1569 | 0.01006 | -0.0488 | 115
4.5 | 1.1569 | 0.01068 | -0.0367 | 108.324

## 129. Re 16M Mach 0.00 (1)
BIGFOIL.COM POLAR EXPORT
rhodesg34
Rhode St. Genese 34 |  |  |  | Cl Max: | 2.067 | at alpha= | 14.5 | deg
JavaFoil+Calcfoil stall+Eppler ext transition |  |  |  | L/D Max: | 162.765 | at alpha= | 2.5 | deg
Re: | 16000000 |  |  | Cd Min: | 0.00547 | at alpha= | -7.5 | deg
Mach: | 0 |  |  | Cl=0 at alpha= | -6.5254 | deg
|  |  |  | @ Cl=0.1, Cd= | 0.0059153
|  |  |  | @ Cl=0.4, Cd= | 0.005954
|  |  |  | @ Cl=0.6, Cd= | 0.0061117
alpha (deg) | Cl | Cd | Cm | Cl/Cd
-20 | -0.811 | 0.12195 | -0.043 | -6.647
-19.5 | -0.805 | 0.11675 | -0.043 | -6.899
-19 | -0.798 | 0.11118 | -0.044 | -7.181
-18.5 | -0.791 | 0.10359 | -0.045 | -7.64
-18 | -0.78 | 0.09963 | -0.046 | -7.826
-17.5 | -0.77 | 0.09192 | -0.047 | -8.375
-17 | -0.765 | 0.07763 | -0.051 | -9.849
-16.5 | -0.736 | 0.08555 | -0.048 | -8.602
-16 | -0.721 | 0.07738 | -0.05 | -9.316
-15.5 | -0.703 | 0.07073 | -0.052 | -9.938
-15 | -0.688 | 0.05949 | -0.055 | -11.56
-14.5 | -0.699 | 0.03075 | -0.064 | -22.731
-14 | -0.702 | 0.01489 | -0.069 | -47.139
-13.5 | -0.695 | 0.0082 | -0.073 | -84.782
-13 | -0.655 | 0.00867 | -0.074 | -75.607
-12.5 | -0.62 | 0.00735 | -0.075 | -84.246
-12 | -0.578 | 0.00615 | -0.076 | -93.921
-11.5 | -0.533 | 0.00587 | -0.077 | -90.8
-11 | -0.486 | 0.00549 | -0.078 | -88.498
-10.5 | -0.437 | 0.00566 | -0.079 | -77.327
-10 | -0.387 | 0.00617 | -0.08 | -62.676
-9.5 | -0.335 | 0.00608 | -0.08 | -55.057
-9 | -0.281 | 0.00552 | -0.081 | -50.958
-8.5 | -0.226 | 0.00604 | -0.082 | -37.471
-8 | -0.17 | 0.00605 | -0.083 | -28.196
-7.5 | -0.113 | 0.00547 | -0.084 | -20.749
-7 | -0.056 | 0.00593 | -0.085 | -9.378
-6.5 | 0.003 | 0.00583 | -0.086 | 0.509
-6 | 0.062 | 0.00589 | -0.086 | 10.548
-5.5 | 0.122 | 0.00593 | -0.087 | 20.547
-5 | 0.182 | 0.00591 | -0.088 | 30.786
-4.5 | 0.242 | 0.00588 | -0.089 | 41.218
-4 | 0.303 | 0.00591 | -0.09 | 51.287
-3.5 | 0.364 | 0.00596 | -0.09 | 61.067
-3 | 0.424 | 0.00595 | -0.091 | 71.31
-2.5 | 0.484 | 0.00598 | -0.092 | 81.078
-2 | 0.545 | 0.00602 | -0.093 | 90.528
-1.5 | 0.605 | 0.00612 | -0.094 | 98.77
-1 | 0.665 | 0.00613 | -0.094 | 108.349
-0.5 | 0.725 | 0.00621 | -0.095 | 116.715
0 | 0.789 | 0.00623 | -0.096 | 126.604
0.5 | 0.849 | 0.00629 | -0.097 | 135.1
1 | 0.909 | 0.00772 | -0.098 | 117.766
1.5 | 0.969 | 0.00791 | -0.098 | 122.464
2 | 1.029 | 0.00695 | -0.099 | 148.124
2.5 | 1.089 | 0.00669 | -0.1 | 162.765
3 | 1.148 | 0.00868 | -0.101 | 132.218
3.5 | 1.207 | 0.00753 | -0.101 | 160.323
4 | 1.265 | 0.00948 | -0.102 | 133.544
4.5 | 1.323 | 0.00983 | -0.103 | 134.691
5 | 1.381 | 0.01018 | -0.104 | 135.698
5.5 | 1.438 | 0.01058 | -0.104 | 135.965
6 | 1.494 | 0.01094 | -0.105 | 136.64
6.5 | 1.548 | 0.0114 | -0.106 | 135.727
7 | 1.6 | 0.00988 | -0.106 | 161.967
7.5 | 1.651 | 0.01048 | -0.107 | 157.562
8 | 1.701 | 0.01088 | -0.108 | 156.398
8.5 | 1.749 | 0.01125 | -0.108 | 155.47
9 | 1.795 | 0.01178 | -0.109 | 152.368
9.5 | 1.84 | 0.01252 | -0.11 | 146.967
10 | 1.883 | 0.01277 | -0.11 | 147.395
10.5 | 1.924 | 0.01331 | -0.111 | 144.476
11 | 1.917 | 0.0175 | -0.109 | 109.545
11.5 | 1.948 | 0.01827 | -0.109 | 106.624
12 | 1.97 | 0.02005 | -0.109 | 98.267
12.5 | 1.999 | 0.02051 | -0.109 | 97.458
13 | 2.018 | 0.02193 | -0.109 | 92.031
13.5 | 2.036 | 0.02379 | -0.109 | 85.592
14 | 2.058 | 0.0246 | -0.11 | 83.659
14.5 | 2.067 | 0.02617 | -0.11 | 78.964
15 | 2.065 | 0.02756 | -0.11 | 74.947
15.5 | 2.059 | 0.029 | -0.111 | 71.006
16 | 2.05 | 0.03082 | -0.111 | 66.518
16.5 | 2.036 | 0.0332 | -0.111 | 61.321
17 | 2.01 | 0.03794 | -0.111 | 52.971
17.5 | 1.992 | 0.03873 | -0.111 | 51.442
18 | 1.952 | 0.04567 | -0.11 | 42.738
18.5 | 1.924 | 0.04789 | -0.11 | 40.182
19 | 1.879 | 0.0549 | -0.109 | 34.231
19.5 | 1.834 | 0.06308 | -0.108 | 29.082

## 130. Re 16M Mach 0.00 (2)
BIGFOIL.COM POLAR EXPORT
rhodesg34
Rhode St. Genese 34 |  |  |  | Cl Max: | 1.1203 | at alpha= | 4.5 | deg
XFOIL ncrit=9 |  |  |  | L/D Max: | 141.452 | at alpha= | 4.5 | deg
Re: | 16000000 |  |  | Cd Min: | 0.01321 | at alpha= | -20 | deg
Mach: | 0 |  |  | Cl=0 at alpha= | -6.25 | deg
|  |  |  | @ Cl=0.1, Cd= | 0.0064332
|  |  |  | @ Cl=0.4, Cd= | 0.0062038
|  |  |  | @ Cl=0.6, Cd= | 0.0062205
alpha (deg) | Cl | Cd | Cm | Cl/Cd
-20 | -1.4226 | 0.01321 | -0.116 | -107.6911
-19.5 | -1.3804 | 0.01262 | -0.1139 | -109.3819
-19 | -1.337 | 0.01205 | -0.112 | -110.9544
-18.5 | -1.2911 | 0.01156 | -0.1103 | -111.6869
-18 | -1.2437 | 0.01108 | -0.1089 | -112.2473
-17.5 | -1.1948 | 0.01064 | -0.1077 | -112.2932
-17 | -1.145 | 0.01024 | -0.1066 | -111.8164
-16.5 | -1.095 | 0.00987 | -0.1055 | -110.9422
-16 | -1.0438 | 0.0095 | -0.1046 | -109.8737
-15.5 | -0.9915 | 0.00917 | -0.1038 | -108.1243
-15 | -0.9389 | 0.00887 | -0.103 | -105.8512
-14.5 | -0.8862 | 0.00857 | -0.1023 | -103.4072
-14 | -0.8325 | 0.00826 | -0.1017 | -100.7869
-13.5 | -0.7791 | 0.00799 | -0.101 | -97.5094
-13 | -0.7263 | 0.00768 | -0.1002 | -94.5703
-12.5 | -0.6751 | 0.00751 | -0.099 | -89.8935
-12 | -0.6237 | 0.00739 | -0.0979 | -84.3978
-11.5 | -0.5699 | 0.00719 | -0.0972 | -79.2629
-11 | -0.5158 | 0.007 | -0.0966 | -73.6857
-10.5 | -0.4613 | 0.00685 | -0.096 | -67.3431
-10 | -0.4074 | 0.00677 | -0.0953 | -60.1773
-9.5 | -0.3574 | 0.00692 | -0.0938 | -51.6474
-8 | -0.1951 | 0.00685 | -0.0918 | -28.4818
-7.5 | -0.1395 | 0.00674 | -0.0914 | -20.6973
-7 | -0.084 | 0.00664 | -0.0909 | -12.6506
-6.5 | -0.0279 | 0.00655 | -0.0906 | -4.2595
-6 | 0.0279 | 0.00651 | -0.0903 | 4.2857
-5.5 | 0.0844 | 0.00645 | -0.09 | 13.0853
-5 | 0.1402 | 0.00639 | -0.0896 | 21.9405
-4.5 | 0.1961 | 0.00635 | -0.0893 | 30.8819
-4 | 0.2526 | 0.00631 | -0.0891 | 40.0317
-3.5 | 0.3089 | 0.00625 | -0.0888 | 49.424
-3 | 0.3652 | 0.00621 | -0.0886 | 58.8084
-2.5 | 0.421 | 0.0062 | -0.0883 | 67.9032
-2 | 0.4766 | 0.00621 | -0.0879 | 76.7472
-1.5 | 0.5326 | 0.00621 | -0.0876 | 85.7649
-1 | 0.5885 | 0.00621 | -0.0873 | 94.7665
-0.5 | 0.6432 | 0.00626 | -0.0868 | 102.7476
0 | 0.698 | 0.00628 | -0.0864 | 111.1465
0.5 | 0.7518 | 0.00622 | -0.0857 | 120.8682
1 | 0.8051 | 0.00637 | -0.085 | 126.3893
1.5 | 0.8396 | 0.00732 | -0.0807 | 114.6995
2 | 0.888 | 0.00765 | -0.0791 | 116.0784
2.5 | 0.9394 | 0.00783 | -0.0781 | 119.9745
3 | 0.9887 | 0.00789 | -0.0767 | 125.3105
3.5 | 1.0366 | 0.00786 | -0.075 | 131.883
4 | 1.0815 | 0.00793 | -0.0728 | 136.3808
4.5 | 1.1203 | 0.00792 | -0.0694 | 141.452

## 131. Re 16M Mach 0.10 (1)
BIGFOIL.COM POLAR EXPORT
rhodesg34
Rhode St. Genese 34 |  |  |  | Cl Max: | 2.055 | at alpha= | 14.5 | deg
JavaFoil+Calcfoil stall+Eppler ext transition |  |  |  | L/D Max: | 163.13 | at alpha= | 2.5 | deg
Re: | 16000000 |  |  | Cd Min: | 0.00542 | at alpha= | -7.5 | deg
Mach: | 0.1 |  |  | Cl=0 at alpha= | -6.5254 | deg
|  |  |  | @ Cl=0.1, Cd= | 0.0058903
|  |  |  | @ Cl=0.4, Cd= | 0.005921
|  |  |  | @ Cl=0.6, Cd= | 0.0061121
alpha (deg) | Cl | Cd | Cm | Cl/Cd
-20 | -0.783 | 0.12659 | -0.042 | -6.183
-19.5 | -0.781 | 0.11948 | -0.043 | -6.54
-19 | -0.777 | 0.11313 | -0.044 | -6.87
-18.5 | -0.772 | 0.10536 | -0.045 | -7.331
-18 | -0.764 | 0.09998 | -0.046 | -7.646
-17.5 | -0.754 | 0.09459 | -0.047 | -7.969
-17 | -0.747 | 0.08312 | -0.049 | -8.991
-16.5 | -0.724 | 0.08756 | -0.048 | -8.273
-16 | -0.709 | 0.08095 | -0.049 | -8.764
-15.5 | -0.693 | 0.07399 | -0.051 | -9.365
-15 | -0.675 | 0.06615 | -0.053 | -10.201
-14.5 | -0.677 | 0.04174 | -0.061 | -16.221
-14 | -0.681 | 0.02152 | -0.067 | -31.648
-13.5 | -0.663 | 0.01504 | -0.07 | -44.122
-13 | -0.651 | 0.00921 | -0.074 | -70.705
-12.5 | -0.618 | 0.00748 | -0.076 | -82.672
-12 | -0.577 | 0.00656 | -0.077 | -87.936
-11.5 | -0.533 | 0.00589 | -0.077 | -90.531
-11 | -0.486 | 0.00659 | -0.078 | -73.767
-10.5 | -0.438 | 0.00567 | -0.079 | -77.235
-10 | -0.388 | 0.00619 | -0.08 | -62.667
-9.5 | -0.336 | 0.00615 | -0.081 | -54.611
-9 | -0.282 | 0.00558 | -0.082 | -50.565
-8.5 | -0.227 | 0.006 | -0.083 | -37.902
-8 | -0.171 | 0.006 | -0.083 | -28.518
-7.5 | -0.114 | 0.00542 | -0.084 | -21.015
-7 | -0.056 | 0.006 | -0.085 | -9.314
-6.5 | 0.003 | 0.0059 | -0.086 | 0.505
-6 | 0.062 | 0.00596 | -0.087 | 10.479
-5.5 | 0.122 | 0.00585 | -0.088 | 20.95
-5 | 0.183 | 0.00588 | -0.088 | 31.111
-4.5 | 0.244 | 0.00585 | -0.089 | 41.647
-4 | 0.304 | 0.00588 | -0.09 | 51.807
-3.5 | 0.366 | 0.00587 | -0.091 | 62.251
-3 | 0.426 | 0.00596 | -0.092 | 71.537
-2.5 | 0.487 | 0.00599 | -0.093 | 81.301
-2 | 0.547 | 0.00606 | -0.093 | 90.313
-1.5 | 0.608 | 0.00612 | -0.094 | 99.299
-1 | 0.668 | 0.00613 | -0.095 | 108.927
-0.5 | 0.728 | 0.00625 | -0.096 | 116.433
0 | 0.793 | 0.00619 | -0.097 | 128.124
0.5 | 0.854 | 0.00633 | -0.097 | 134.76
1 | 0.914 | 0.00774 | -0.098 | 118.034
1.5 | 0.974 | 0.00798 | -0.099 | 122.107
2 | 1.034 | 0.007 | -0.1 | 147.778
2.5 | 1.094 | 0.00671 | -0.1 | 163.13
3 | 1.154 | 0.00888 | -0.101 | 129.931
3.5 | 1.213 | 0.00755 | -0.102 | 160.598
4 | 1.271 | 0.00958 | -0.103 | 132.669
4.5 | 1.33 | 0.00994 | -0.103 | 133.734
5 | 1.388 | 0.0103 | -0.104 | 134.651
5.5 | 1.445 | 0.01071 | -0.105 | 134.939
6 | 1.501 | 0.01107 | -0.106 | 135.604
6.5 | 1.555 | 0.01156 | -0.106 | 134.557
7 | 1.607 | 0.00997 | -0.107 | 161.285
7.5 | 1.658 | 0.0106 | -0.108 | 156.475
8 | 1.708 | 0.011 | -0.108 | 155.202
8.5 | 1.756 | 0.01138 | -0.109 | 154.323
9 | 1.802 | 0.01192 | -0.11 | 151.191
9.5 | 1.846 | 0.01268 | -0.11 | 145.524
10 | 1.888 | 0.01295 | -0.111 | 145.85
10.5 | 1.891 | 0.01642 | -0.109 | 115.118
11 | 1.922 | 0.01744 | -0.109 | 110.172
11.5 | 1.948 | 0.01869 | -0.109 | 104.218
12 | 1.969 | 0.02056 | -0.109 | 95.732
12.5 | 1.992 | 0.02177 | -0.109 | 91.503
13 | 2.015 | 0.02255 | -0.11 | 89.33
13.5 | 2.033 | 0.02379 | -0.11 | 85.493
14 | 2.052 | 0.0252 | -0.11 | 81.434
14.5 | 2.055 | 0.02796 | -0.11 | 73.502
15 | 2.054 | 0.02834 | -0.111 | 72.49
15.5 | 2.045 | 0.02991 | -0.111 | 68.372
16 | 2.029 | 0.03302 | -0.111 | 61.43
16.5 | 2.006 | 0.03619 | -0.111 | 55.426
17 | 1.981 | 0.03978 | -0.111 | 49.803
17.5 | 1.954 | 0.04208 | -0.111 | 46.446
18 | 1.912 | 0.0483 | -0.11 | 39.579
18.5 | 1.876 | 0.05117 | -0.11 | 36.657
19 | 1.828 | 0.0582 | -0.109 | 31.417
19.5 | 1.789 | 0.0619 | -0.109 | 28.906

## 132. Re 16M Mach 0.10 (2)
BIGFOIL.COM POLAR EXPORT
rhodesg34
Rhode St. Genese 34 |  |  |  | Cl Max: | 1.9468 | at alpha= | 17 | deg
XFOIL ncrit=9 |  |  |  | L/D Max: | 146.554 | at alpha= | 6 | deg
Re: | 16000000 |  |  | Cd Min: | 0.09431 | at alpha= | 20 | deg
Mach: | 0.1 |  |  | Cl=0 at alpha= | -6.2455 | deg
|  |  |  | @ Cl=0.1, Cd= | 0.0064461
|  |  |  | @ Cl=0.4, Cd= | 0.00622
|  |  |  | @ Cl=0.6, Cd= | 0.0062276
alpha (deg) | Cl | Cd | Cm | Cl/Cd
-20 | -1.4341 | 0.01386 | -0.1218 | -103.4704
-19.5 | -1.393 | 0.01319 | -0.1191 | -105.6103
-19 | -1.3502 | 0.01254 | -0.1167 | -107.6715
-18.5 | -1.3044 | 0.01199 | -0.1147 | -108.7907
-18 | -1.2571 | 0.01144 | -0.1129 | -109.8864
-17.5 | -1.208 | 0.01095 | -0.1113 | -110.3196
-17 | -1.1579 | 0.0105 | -0.1099 | -110.2762
-16.5 | -1.1073 | 0.01009 | -0.1085 | -109.7423
-16 | -1.0554 | 0.0097 | -0.1073 | -108.8041
-15.5 | -1.0024 | 0.00934 | -0.1063 | -107.3233
-15 | -0.9493 | 0.00901 | -0.1054 | -105.3607
-14.5 | -0.8958 | 0.0087 | -0.1044 | -102.9655
-14 | -0.8413 | 0.00837 | -0.1037 | -100.5137
-13.5 | -0.7871 | 0.00809 | -0.1029 | -97.293
-13 | -0.7334 | 0.0078 | -0.1019 | -94.0256
-12 | -0.6298 | 0.00747 | -0.0993 | -84.3106
-11.5 | -0.5754 | 0.00726 | -0.0985 | -79.2562
-11 | -0.5207 | 0.00706 | -0.0978 | -73.7535
-10.5 | -0.4657 | 0.00689 | -0.0971 | -67.5907
-10 | -0.4114 | 0.00681 | -0.0963 | -60.4112
-9.5 | -0.3611 | 0.00696 | -0.0947 | -51.8822
-9 | -0.3076 | 0.00698 | -0.0938 | -44.0688
-8.5 | -0.2528 | 0.00694 | -0.0931 | -36.4265
-8 | -0.1971 | 0.00688 | -0.0925 | -28.6483
-7.5 | -0.1411 | 0.00677 | -0.092 | -20.8419
-7 | -0.0851 | 0.00666 | -0.0916 | -12.7778
-6.5 | -0.0286 | 0.00657 | -0.0912 | -4.3531
-6 | 0.0276 | 0.00652 | -0.0908 | 4.2331
-5.5 | 0.0844 | 0.00646 | -0.0905 | 13.065
-5 | 0.1406 | 0.00641 | -0.0901 | 21.9345
-4.5 | 0.1969 | 0.00636 | -0.0898 | 30.9591
-4 | 0.2538 | 0.00631 | -0.0895 | 40.2219
-3.5 | 0.3105 | 0.00626 | -0.0892 | 49.6006
-3 | 0.3671 | 0.00622 | -0.089 | 59.0193
-2.5 | 0.4232 | 0.00622 | -0.0886 | 68.0386
-2 | 0.4791 | 0.00622 | -0.0882 | 77.0257
-1.5 | 0.5355 | 0.00622 | -0.088 | 86.0932
-1 | 0.5917 | 0.00622 | -0.0876 | 95.1286
-0.5 | 0.6467 | 0.00627 | -0.0871 | 103.1419
0 | 0.7019 | 0.0063 | -0.0867 | 111.4127
0.5 | 0.7559 | 0.00624 | -0.086 | 121.1378
1 | 0.8095 | 0.00638 | -0.0852 | 126.8809
1.5 | 0.8431 | 0.00737 | -0.0807 | 114.3962
2 | 0.8922 | 0.00768 | -0.0791 | 116.1719
2.5 | 0.9437 | 0.00786 | -0.078 | 120.0636
3 | 0.9935 | 0.00793 | -0.0766 | 125.2837
3.5 | 1.0414 | 0.0079 | -0.0748 | 131.8228
4 | 1.0863 | 0.00797 | -0.0725 | 136.2986
5 | 1.2207 | 0.00843 | -0.0785 | 144.8043
5.5 | 1.283 | 0.00879 | -0.08 | 145.9613
6 | 1.3483 | 0.0092 | -0.0823 | 146.5543
6.5 | 1.3948 | 0.00953 | -0.0804 | 146.3589
7 | 1.4375 | 0.00987 | -0.0778 | 145.6434
7.5 | 1.4742 | 0.01023 | -0.074 | 144.1056
8 | 1.513 | 0.01066 | -0.0708 | 141.9325
8.5 | 1.554 | 0.01108 | -0.0682 | 140.2527
9 | 1.595 | 0.01154 | -0.0657 | 138.2149
9.5 | 1.6343 | 0.01208 | -0.0631 | 135.2897
10 | 1.6713 | 0.01274 | -0.0603 | 131.1852
10.5 | 1.7082 | 0.01342 | -0.0576 | 127.2876
11 | 1.7445 | 0.01419 | -0.055 | 122.9387
11.5 | 1.7769 | 0.01517 | -0.0521 | 117.1325
12 | 1.8078 | 0.0163 | -0.0493 | 110.908
12.5 | 1.834 | 0.01777 | -0.0462 | 103.2077
13 | 1.8563 | 0.01955 | -0.0429 | 94.9514
13.5 | 1.8751 | 0.02164 | -0.0397 | 86.6497
14 | 1.8931 | 0.02386 | -0.0367 | 79.342
14.5 | 1.9086 | 0.02639 | -0.0338 | 72.3228
15 | 1.9221 | 0.02919 | -0.0311 | 65.8479
15.5 | 1.934 | 0.03233 | -0.0288 | 59.8206
16 | 1.94 | 0.03616 | -0.0266 | 53.6504
16.5 | 1.9465 | 0.04026 | -0.025 | 48.3482
17 | 1.9468 | 0.04516 | -0.0238 | 43.1089
17.5 | 1.9412 | 0.05094 | -0.023 | 38.1076
18 | 1.9296 | 0.05751 | -0.0226 | 33.5524
18.5 | 1.9092 | 0.06539 | -0.0229 | 29.1971
19 | 1.8862 | 0.07386 | -0.0238 | 25.5375
19.5 | 1.8529 | 0.08402 | -0.0257 | 22.0531
20 | 1.8204 | 0.09431 | -0.0281 | 19.3023

## 133. Re 16M Mach 0.25 (1)
BIGFOIL.COM POLAR EXPORT
rhodesg34
Rhode St. Genese 34 |  |  |  | Cl Max: | 1.995 | at alpha= | 14 | deg
JavaFoil+Calcfoil stall+Eppler ext transition |  |  |  | L/D Max: | 163.589 | at alpha= | 2.5 | deg
Re: | 16000000 |  |  | Cd Min: | 0.00575 | at alpha= | -9 | deg
Mach: | 0.25 |  |  | Cl=0 at alpha= | -6.525 | deg
|  |  |  | @ Cl=0.1, Cd= | 0.006
|  |  |  | @ Cl=0.4, Cd= | 0.0060056
|  |  |  | @ Cl=0.6, Cd= | 0.00615
alpha (deg) | Cl | Cd | Cm | Cl/Cd
-20 | -0.551 | 0.14533 | -0.038 | -3.794
-19.5 | -0.571 | 0.14009 | -0.038 | -4.079
-19 | -0.59 | 0.13026 | -0.04 | -4.531
-18.5 | -0.604 | 0.12419 | -0.04 | -4.867
-18 | -0.616 | 0.11808 | -0.041 | -5.215
-17.5 | -0.631 | 0.10237 | -0.046 | -6.16
-17 | -0.633 | 0.09923 | -0.046 | -6.383
-16.5 | -0.635 | 0.09381 | -0.047 | -6.767
-16 | -0.634 | 0.08621 | -0.049 | -7.351
-15.5 | -0.629 | 0.07922 | -0.051 | -7.942
-15 | -0.621 | 0.07203 | -0.053 | -8.628
-14.5 | -0.612 | 0.06311 | -0.055 | -9.705
-14 | -0.588 | 0.06667 | -0.053 | -8.814
-13.5 | -0.568 | 0.06186 | -0.055 | -9.178
-13 | -0.605 | 0.01721 | -0.072 | -35.16
-12.5 | -0.596 | 0.00964 | -0.076 | -61.784
-12 | -0.567 | 0.00791 | -0.078 | -71.693
-11.5 | -0.527 | 0.00773 | -0.079 | -68.125
-11 | -0.486 | 0.00702 | -0.08 | -69.253
-10.5 | -0.44 | 0.00588 | -0.081 | -74.892
-10 | -0.391 | 0.00642 | -0.082 | -60.959
-9.5 | -0.34 | 0.00621 | -0.083 | -54.722
-9 | -0.287 | 0.00575 | -0.084 | -49.797
-8.5 | -0.231 | 0.00612 | -0.085 | -37.794
-8 | -0.175 | 0.00608 | -0.086 | -28.686
-7.5 | -0.116 | 0.00609 | -0.087 | -19.127
-7 | -0.057 | 0.00604 | -0.087 | -9.466
-6.5 | 0.003 | 0.00596 | -0.088 | 0.512
-6 | 0.064 | 0.006 | -0.089 | 10.662
-5.5 | 0.126 | 0.006 | -0.09 | 20.946
-5 | 0.188 | 0.00595 | -0.091 | 31.541
-4.5 | 0.25 | 0.00594 | -0.092 | 42.066
-4 | 0.313 | 0.00589 | -0.093 | 53.107
-3.5 | 0.375 | 0.00595 | -0.093 | 63.064
-3 | 0.438 | 0.00609 | -0.094 | 71.882
-2.5 | 0.5 | 0.00606 | -0.095 | 82.522
-2 | 0.562 | 0.00615 | -0.096 | 91.407
-1.5 | 0.624 | 0.00615 | -0.097 | 101.411
-1 | 0.686 | 0.00628 | -0.098 | 109.244
-0.5 | 0.748 | 0.00636 | -0.098 | 117.587
0 | 0.815 | 0.00633 | -0.099 | 128.74
0.5 | 0.877 | 0.00645 | -0.1 | 135.863
1 | 0.938 | 0.00796 | -0.101 | 117.844
1.5 | 1 | 0.00819 | -0.102 | 122.061
2 | 1.062 | 0.00712 | -0.102 | 149.061
2.5 | 1.123 | 0.00686 | -0.103 | 163.589
3 | 1.184 | 0.0091 | -0.104 | 130.136
3.5 | 1.245 | 0.00964 | -0.105 | 129.178
4 | 1.305 | 0.00997 | -0.105 | 130.817
4.5 | 1.364 | 0.01037 | -0.106 | 131.5
5 | 1.423 | 0.01077 | -0.107 | 132.172
5.5 | 1.481 | 0.01128 | -0.108 | 131.366
6 | 1.539 | 0.01169 | -0.108 | 131.559
6.5 | 1.592 | 0.01221 | -0.109 | 130.395
7 | 1.645 | 0.01049 | -0.11 | 156.757
7.5 | 1.695 | 0.01124 | -0.111 | 150.799
8 | 1.743 | 0.0116 | -0.111 | 150.322
8.5 | 1.79 | 0.01229 | -0.112 | 145.608
9 | 1.812 | 0.01582 | -0.111 | 114.56
9.5 | 1.837 | 0.01631 | -0.111 | 112.65
10 | 1.869 | 0.01724 | -0.111 | 108.427
10.5 | 1.89 | 0.01923 | -0.111 | 98.317
11 | 1.919 | 0.01973 | -0.111 | 97.274
11.5 | 1.938 | 0.02132 | -0.111 | 90.904
12 | 1.952 | 0.02374 | -0.111 | 82.201
12.5 | 1.968 | 0.02522 | -0.111 | 78.029
13 | 1.983 | 0.02578 | -0.112 | 76.929
13.5 | 1.991 | 0.02795 | -0.112 | 71.23
14 | 1.995 | 0.02962 | -0.112 | 67.362
14.5 | 1.978 | 0.03317 | -0.112 | 59.633
15 | 1.949 | 0.03501 | -0.112 | 55.679
15.5 | 1.911 | 0.03774 | -0.112 | 50.626
16 | 1.865 | 0.04041 | -0.112 | 46.166
16.5 | 1.791 | 0.05041 | -0.111 | 35.522
17 | 1.727 | 0.05488 | -0.11 | 31.465
17.5 | 1.655 | 0.06136 | -0.109 | 26.972
18 | 1.583 | 0.06629 | -0.109 | 23.88
18.5 | 1.498 | 0.07466 | -0.108 | 20.065
19 | 1.41 | 0.08231 | -0.108 | 17.135

## 134. Re 16M Mach 0.25 (2)
BIGFOIL.COM POLAR EXPORT
rhodesg34
Rhode St. Genese 34 |  |  |  | Cl Max: | 1.128 | at alpha= | 4.5 | deg
XFOIL ncrit=9 |  |  |  | L/D Max: | 135.323 | at alpha= | 4 | deg
Re: | 16000000 |  |  | Cd Min: | 0.02042 | at alpha= | -20 | deg
Mach: | 0.25 |  |  | Cl=0 at alpha= | -6.2184 | deg
|  |  |  | @ Cl=0.1, Cd= | 0.0065166
|  |  |  | @ Cl=0.4, Cd= | 0.0062861
|  |  |  | @ Cl=0.6, Cd= | 0.0062854
alpha (deg) | Cl | Cd | Cm | Cl/Cd
-20 | -1.3784 | 0.02042 | -0.1686 | -67.5024
-19.5 | -1.3802 | 0.01842 | -0.1608 | -74.9294
-19 | -1.3782 | 0.01695 | -0.1513 | -81.3097
-18.5 | -1.3525 | 0.01578 | -0.1447 | -85.7098
-18 | -1.315 | 0.0146 | -0.1396 | -90.0685
-17.5 | -1.2701 | 0.01363 | -0.1354 | -93.1842
-17 | -1.2215 | 0.01278 | -0.1316 | -95.579
-16.5 | -1.1708 | 0.01202 | -0.1282 | -97.4043
-16 | -1.1168 | 0.01136 | -0.1252 | -98.3099
-15.5 | -1.0618 | 0.01072 | -0.1226 | -99.0485
-15 | -1.0062 | 0.01015 | -0.12 | -99.133
-14.5 | -0.9494 | 0.00965 | -0.1178 | -98.3834
-14 | -0.8914 | 0.00918 | -0.1158 | -97.1024
-13.5 | -0.8334 | 0.00877 | -0.1139 | -95.0285
-13 | -0.7753 | 0.00843 | -0.1121 | -91.9692
-12.5 | -0.7196 | 0.0082 | -0.11 | -87.7561
-12 | -0.6639 | 0.00803 | -0.108 | -82.6775
-11.5 | -0.6068 | 0.00769 | -0.1063 | -78.9077
-11 | -0.549 | 0.00742 | -0.1049 | -73.9892
-10.5 | -0.4907 | 0.00718 | -0.1036 | -68.3426
-10 | -0.4338 | 0.00706 | -0.1022 | -61.4448
-9 | -0.3254 | 0.00718 | -0.0985 | -45.3203
-8.5 | -0.2674 | 0.00709 | -0.0975 | -37.7151
-8 | -0.209 | 0.00699 | -0.0967 | -29.8999
-7.5 | -0.1503 | 0.00691 | -0.0959 | -21.7511
-7 | -0.0915 | 0.00677 | -0.0952 | -13.5155
-6.5 | -0.033 | 0.00667 | -0.0945 | -4.9475
-6 | 0.0256 | 0.00658 | -0.0939 | 3.8906
-5 | 0.1429 | 0.00648 | -0.0928 | 22.0525
-4.5 | 0.2013 | 0.00641 | -0.0923 | 31.4041
-4 | 0.2603 | 0.00636 | -0.092 | 40.9277
-3.5 | 0.319 | 0.00631 | -0.0916 | 50.5547
-3 | 0.3772 | 0.00629 | -0.0911 | 59.9682
-2.5 | 0.435 | 0.00628 | -0.0906 | 69.2675
-2 | 0.493 | 0.00628 | -0.0901 | 78.5032
-1.5 | 0.5513 | 0.00626 | -0.0898 | 88.0671
-1 | 0.6088 | 0.00629 | -0.0893 | 96.7886
-0.5 | 0.6656 | 0.00634 | -0.0886 | 104.9842
0 | 0.723 | 0.00637 | -0.0881 | 113.5008
0.5 | 0.7778 | 0.00634 | -0.0871 | 122.6814
1 | 0.8327 | 0.00649 | -0.0861 | 128.3051
1.5 | 0.8628 | 0.0076 | -0.0804 | 113.5263
2 | 0.9145 | 0.00783 | -0.0788 | 116.7944
2.5 | 0.9669 | 0.00804 | -0.0773 | 120.2612
3 | 1.0193 | 0.00818 | -0.0759 | 124.6088
3.5 | 1.066 | 0.00816 | -0.0733 | 130.6373
4 | 1.111 | 0.00821 | -0.0704 | 135.3228
4.5 | 1.128 | 0.00865 | -0.062 | 130.4046

## 135. Re 16M Mach 0.50 (1)
BIGFOIL.COM POLAR EXPORT
rhodesg34
Rhode St. Genese 34 |  |  |  | Cl Max: | 1.749 | at alpha= | 8 | deg
JavaFoil+Calcfoil stall+Eppler ext transition |  |  |  | L/D Max: | 149.83 | at alpha= | 3 | deg
Re: | 16000000 |  |  | Cd Min: | 0.00532 | at alpha= | -3 | deg
Mach: | 0.5 |  |  | Cl=0 at alpha= | -6.5231 | deg
|  |  |  | @ Cl=0.1, Cd= | 0.0062787
|  |  |  | @ Cl=0.4, Cd= | 0.0062973
|  |  |  | @ Cl=0.6, Cd= | 0.0064891
alpha (deg) | Cl | Cd | Cm | Cl/Cd
-20 | -0.742 | 0.16168 | -0.043 | -4.591
-19.5 | -0.716 | 0.14675 | -0.044 | -4.882
-19 | -0.695 | 0.12974 | -0.048 | -5.354
-18.5 | -0.668 | 0.12415 | -0.049 | -5.379
-18 | -0.64 | 0.11928 | -0.049 | -5.366
-17.5 | -0.609 | 0.11832 | -0.047 | -5.147
-17 | -0.582 | 0.11377 | -0.047 | -5.111
-16.5 | -0.554 | 0.11096 | -0.047 | -4.992
-16 | -0.526 | 0.10683 | -0.047 | -4.924
-15.5 | -0.498 | 0.10285 | -0.046 | -4.842
-15 | -0.47 | 0.10373 | -0.045 | -4.531
-14.5 | -0.443 | 0.09985 | -0.046 | -4.433
-14 | -0.415 | 0.09187 | -0.046 | -4.521
-13.5 | -0.388 | 0.08686 | -0.047 | -4.466
-13 | -0.36 | 0.08642 | -0.047 | -4.169
-12.5 | -0.333 | 0.08273 | -0.048 | -4.023
-12 | -0.305 | 0.07775 | -0.048 | -3.926
-11.5 | -0.278 | 0.07135 | -0.049 | -3.893
-11 | -0.25 | 0.06628 | -0.05 | -3.774
-10.5 | -0.223 | 0.06053 | -0.052 | -3.683
-10 | -0.195 | 0.05735 | -0.054 | -3.405
-9.5 | -0.168 | 0.05189 | -0.056 | -3.233
-9 | -0.222 | 0.04352 | -0.064 | -5.096
-8.5 | -0.23 | 0.00818 | -0.094 | -28.069
-8 | -0.181 | 0.00619 | -0.096 | -29.247
-7.5 | -0.124 | 0.0065 | -0.097 | -19.019
-7 | -0.062 | 0.00643 | -0.098 | -9.599
-6.5 | 0.003 | 0.00633 | -0.099 | 0.526
-6 | 0.07 | 0.00627 | -0.1 | 11.218
-5.5 | 0.139 | 0.00629 | -0.101 | 22.067
-5 | 0.208 | 0.0063 | -0.102 | 33.024
-4.5 | 0.278 | 0.00627 | -0.102 | 44.367
-4 | 0.348 | 0.00629 | -0.103 | 55.383
-3.5 | 0.419 | 0.0063 | -0.104 | 66.484
-3 | 0.489 | 0.00532 | -0.105 | 91.777
-2.5 | 0.558 | 0.00641 | -0.106 | 87.006
-2 | 0.627 | 0.00654 | -0.107 | 95.869
-1.5 | 0.696 | 0.00671 | -0.108 | 103.718
-1 | 0.764 | 0.00675 | -0.109 | 113.252
-0.5 | 0.833 | 0.00689 | -0.11 | 120.877
0 | 0.908 | 0.00695 | -0.111 | 130.688
0.5 | 0.976 | 0.00873 | -0.112 | 111.822
1 | 1.045 | 0.00912 | -0.113 | 114.557
1.5 | 1.113 | 0.00948 | -0.114 | 117.38
2 | 1.18 | 0.01005 | -0.114 | 117.439
2.5 | 1.248 | 0.01113 | -0.115 | 112.143
3 | 1.315 | 0.00878 | -0.116 | 149.83
3.5 | 1.381 | 0.01176 | -0.117 | 117.462
4 | 1.445 | 0.01244 | -0.118 | 116.136
4.5 | 1.508 | 0.01315 | -0.119 | 114.708
5 | 1.57 | 0.01396 | -0.12 | 112.494
5.5 | 1.606 | 0.01485 | -0.119 | 108.175
6 | 1.65 | 0.01574 | -0.118 | 104.797
6.5 | 1.687 | 0.01746 | -0.118 | 96.623
7 | 1.715 | 0.01922 | -0.118 | 89.224
7.5 | 1.74 | 0.02014 | -0.119 | 86.387
8 | 1.749 | 0.02199 | -0.119 | 79.532
8.5 | 1.743 | 0.02399 | -0.119 | 72.678
9 | 1.708 | 0.02718 | -0.119 | 62.83
9.5 | 1.614 | 0.03009 | -0.119 | 53.625
10 | 1.073 | 0.03836 | -0.118 | 27.982
10.5 | 1.095 | 0.04268 | -0.116 | 25.653
11 | 1.109 | 0.05247 | -0.114 | 21.141
11.5 | 1.138 | 0.05378 | -0.115 | 21.151
12 | 1.161 | 0.05915 | -0.114 | 19.635
12.5 | 1.177 | 0.0678 | -0.112 | 17.368
13 | 1.191 | 0.07783 | -0.11 | 15.302

## 136. Re 16M Mach 0.50 (2)
BIGFOIL.COM POLAR EXPORT
rhodesg34
Rhode St. Genese 34 |  |  |  | Cl Max: | 1.1776 | at alpha= | 4.5 | deg
XFOIL ncrit=9 |  |  |  | L/D Max: | 126.774 | at alpha= | 0.5 | deg
Re: | 16000000 |  |  | Cd Min: | 0.0963 | at alpha= | -14.5 | deg
Mach: | 0.5 |  |  | Cl=0 at alpha= | -6.0912 | deg
|  |  |  | @ Cl=0.1, Cd= | 0.0068494
|  |  |  | @ Cl=0.4, Cd= | 0.0065856
|  |  |  | @ Cl=0.6, Cd= | 0.00655
alpha (deg) | Cl | Cd | Cm | Cl/Cd
-14.5 | -0.1723 | 0.0963 | -0.1171 | -1.7892
-14 | -0.1561 | 0.08999 | -0.1211 | -1.7346
-13.5 | -0.1503 | 0.08262 | -0.1259 | -1.8192
-13 | -0.1873 | 0.07063 | -0.1343 | -2.6518
-12.5 | -0.2086 | 0.06135 | -0.1409 | -3.4002
-12 | -0.2312 | 0.05284 | -0.1466 | -4.3755
-11.5 | -0.2687 | 0.0446 | -0.1509 | -6.0247
-11 | -0.2992 | 0.03699 | -0.1549 | -8.0887
-10.5 | -0.3414 | 0.0298 | -0.1506 | -11.4564
-10 | -0.3729 | 0.02234 | -0.1453 | -16.692
-9.5 | -0.3912 | 0.01603 | -0.1373 | -24.4042
-9 | -0.3822 | 0.01115 | -0.129 | -34.278
-8.5 | -0.3328 | 0.00906 | -0.1231 | -36.7329
-8 | -0.2671 | 0.00818 | -0.119 | -32.6528
-7.5 | -0.1977 | 0.00773 | -0.1157 | -25.5757
-7 | -0.1276 | 0.00741 | -0.1129 | -17.22
-6.5 | -0.0569 | 0.00719 | -0.1107 | -7.9138
-6 | 0.0127 | 0.00701 | -0.1087 | 1.8117
-5.5 | 0.0809 | 0.00688 | -0.1067 | 11.7587
-5 | 0.1496 | 0.00677 | -0.1051 | 22.0975
-4.5 | 0.218 | 0.00669 | -0.1037 | 32.5859
-4 | 0.2853 | 0.00664 | -0.1024 | 42.9669
-3.5 | 0.3518 | 0.0066 | -0.101 | 53.303
-3 | 0.4187 | 0.00658 | -0.0999 | 63.6322
-2.5 | 0.4854 | 0.00654 | -0.0988 | 74.2202
-2 | 0.5515 | 0.00652 | -0.0976 | 84.5859
-1.5 | 0.6162 | 0.00656 | -0.0963 | 93.9329
-1 | 0.6802 | 0.00662 | -0.0948 | 102.7492
-0.5 | 0.7454 | 0.00664 | -0.0936 | 112.259
0 | 0.8071 | 0.00676 | -0.0916 | 119.3935
0.5 | 0.8684 | 0.00685 | -0.0896 | 126.7737
1 | 0.8731 | 0.00798 | -0.077 | 109.411
1.5 | 0.9186 | 0.00825 | -0.0719 | 111.3455
2 | 0.9683 | 0.00857 | -0.0676 | 112.9872
2.5 | 1.0203 | 0.00884 | -0.0637 | 115.4186
3 | 1.0715 | 0.00917 | -0.0596 | 116.8484
3.5 | 1.1195 | 0.0096 | -0.055 | 116.6146
4.5 | 1.1776 | 0.01089 | -0.0401 | 108.1359

## 137. Re 18M Mach 0.00 (1)
BIGFOIL.COM POLAR EXPORT
rhodesg34
Rhode St. Genese 34 |  |  |  | Cl Max: | 2.069 | at alpha= | 14.5 | deg
JavaFoil+Calcfoil stall+Eppler ext transition |  |  |  | L/D Max: | 166.067 | at alpha= | 7 | deg
Re: | 18000000 |  |  | Cd Min: | 0.00543 | at alpha= | -8 | deg
Mach: | 0 |  |  | Cl=0 at alpha= | -6.5254 | deg
|  |  |  | @ Cl=0.1, Cd= | 0.0057637
|  |  |  | @ Cl=0.4, Cd= | 0.005826
|  |  |  | @ Cl=0.6, Cd= | 0.005995
alpha (deg) | Cl | Cd | Cm | Cl/Cd
-20 | -0.811 | 0.12036 | -0.043 | -6.742
-19.5 | -0.807 | 0.11455 | -0.044 | -7.042
-19 | -0.799 | 0.10987 | -0.044 | -7.273
-18.5 | -0.791 | 0.1042 | -0.045 | -7.591
-18 | -0.78 | 0.09864 | -0.046 | -7.912
-17.5 | -0.796 | 0.06671 | -0.053 | -11.926
-17 | -0.77 | 0.07291 | -0.052 | -10.556
-16.5 | -0.738 | 0.08405 | -0.049 | -8.776
-16 | -0.721 | 0.07701 | -0.05 | -9.367
-15.5 | -0.708 | 0.06579 | -0.053 | -10.761
-15 | -0.692 | 0.05594 | -0.056 | -12.374
-14.5 | -0.705 | 0.02748 | -0.064 | -25.664
-14 | -0.711 | 0.01266 | -0.07 | -56.134
-13.5 | -0.695 | 0.00846 | -0.073 | -82.177
-13 | -0.656 | 0.00845 | -0.074 | -77.638
-12.5 | -0.62 | 0.0072 | -0.075 | -86.13
-12 | -0.578 | 0.00599 | -0.076 | -96.459
-11.5 | -0.533 | 0.0058 | -0.077 | -91.917
-11 | -0.486 | 0.00564 | -0.078 | -86.226
-10.5 | -0.437 | 0.00615 | -0.079 | -71.089
-10 | -0.387 | 0.0055 | -0.08 | -70.321
-9.5 | -0.335 | 0.0056 | -0.08 | -59.796
-9 | -0.281 | 0.00554 | -0.081 | -50.81
-8.5 | -0.226 | 0.00595 | -0.082 | -38.077
-8 | -0.17 | 0.00543 | -0.083 | -31.384
-7.5 | -0.113 | 0.00586 | -0.084 | -19.378
-7 | -0.056 | 0.00582 | -0.085 | -9.563
-6.5 | 0.003 | 0.00582 | -0.086 | 0.509
-6 | 0.062 | 0.00577 | -0.086 | 10.783
-5.5 | 0.122 | 0.00576 | -0.087 | 21.156
-5 | 0.182 | 0.00581 | -0.088 | 31.34
-4.5 | 0.242 | 0.00577 | -0.089 | 41.997
-4 | 0.303 | 0.0058 | -0.09 | 52.255
-3.5 | 0.364 | 0.00579 | -0.09 | 62.832
-3 | 0.424 | 0.00585 | -0.091 | 72.531
-2.5 | 0.484 | 0.00583 | -0.092 | 83.143
-2 | 0.545 | 0.00594 | -0.093 | 91.713
-1.5 | 0.605 | 0.006 | -0.094 | 100.731
-1 | 0.665 | 0.00602 | -0.094 | 110.35
-0.5 | 0.725 | 0.00613 | -0.095 | 118.234
0 | 0.789 | 0.00606 | -0.096 | 130.187
0.5 | 0.849 | 0.00741 | -0.097 | 114.629
1 | 0.909 | 0.00758 | -0.098 | 119.914
1.5 | 0.969 | 0.00779 | -0.098 | 124.396
2 | 1.029 | 0.00685 | -0.099 | 150.163
2.5 | 1.089 | 0.00699 | -0.1 | 155.633
3 | 1.148 | 0.00874 | -0.101 | 131.36
3.5 | 1.207 | 0.0091 | -0.101 | 132.715
4 | 1.265 | 0.00934 | -0.102 | 135.418
4.5 | 1.323 | 0.00967 | -0.103 | 136.901
5 | 1.381 | 0.01004 | -0.104 | 137.512
5.5 | 1.438 | 0.01044 | -0.104 | 137.713
6 | 1.494 | 0.01074 | -0.105 | 139.169
6.5 | 1.548 | 0.01124 | -0.106 | 137.681
7 | 1.6 | 0.00964 | -0.106 | 166.067
7.5 | 1.651 | 0.01018 | -0.107 | 162.177
8 | 1.701 | 0.01063 | -0.108 | 160.074
8.5 | 1.749 | 0.01119 | -0.108 | 156.354
9 | 1.795 | 0.01184 | -0.109 | 151.613
9.5 | 1.84 | 0.01226 | -0.11 | 150.043
10 | 1.883 | 0.01251 | -0.11 | 150.492
10.5 | 1.924 | 0.01585 | -0.111 | 121.384
11 | 1.922 | 0.01672 | -0.109 | 114.954
11.5 | 1.947 | 0.0184 | -0.109 | 105.817
12 | 1.973 | 0.01947 | -0.109 | 101.335
12.5 | 2.002 | 0.01991 | -0.11 | 100.52
13 | 2.023 | 0.02131 | -0.11 | 94.898
13.5 | 2.039 | 0.02329 | -0.11 | 87.52
14 | 2.059 | 0.02386 | -0.11 | 86.281
14.5 | 2.069 | 0.02554 | -0.11 | 81.006
15 | 2.067 | 0.02688 | -0.11 | 76.925
15.5 | 2.062 | 0.02828 | -0.111 | 72.907
16 | 2.049 | 0.03151 | -0.111 | 65.03
16.5 | 2.031 | 0.0347 | -0.111 | 58.536
17 | 2.011 | 0.03748 | -0.111 | 53.658
17.5 | 1.989 | 0.0395 | -0.111 | 50.353
18 | 1.959 | 0.04318 | -0.111 | 45.363
18.5 | 1.92 | 0.04912 | -0.11 | 39.082
19 | 1.887 | 0.05174 | -0.11 | 36.471
19.5 | 1.841 | 0.05974 | -0.109 | 30.813

## 138. Re 18M Mach 0.00 (2)
BIGFOIL.COM POLAR EXPORT
rhodesg34
Rhode St. Genese 34 |  |  |  | Cl Max: | 1.9703 | at alpha= | 17 | deg
XFOIL ncrit=9 |  |  |  | L/D Max: | 150.778 | at alpha= | 6.5 | deg
Re: | 18000000 |  |  | Cd Min: | 0.0831 | at alpha= | 20 | deg
Mach: | 0 |  |  | Cl=0 at alpha= | -6.25 | deg
|  |  |  | @ Cl=0.1, Cd= | 0.0063217
|  |  |  | @ Cl=0.4, Cd= | 0.00611
|  |  |  | @ Cl=0.6, Cd= | 0.0061217
alpha (deg) | Cl | Cd | Cm | Cl/Cd
-20 | -1.4273 | 0.01292 | -0.1154 | -110.4721
-19.5 | -1.3848 | 0.01235 | -0.1133 | -112.1296
-19 | -1.3414 | 0.01177 | -0.1114 | -113.9677
-18.5 | -1.2949 | 0.01128 | -0.1098 | -114.7961
-18 | -1.2475 | 0.01078 | -0.1084 | -115.7236
-17.5 | -1.1986 | 0.01034 | -0.1072 | -115.9188
-17 | -1.1489 | 0.00996 | -0.1061 | -115.3514
-16.5 | -1.0983 | 0.00959 | -0.105 | -114.5255
-16 | -1.0467 | 0.00923 | -0.1042 | -113.402
-15.5 | -0.9944 | 0.00891 | -0.1034 | -111.6049
-15 | -0.9419 | 0.00863 | -0.1026 | -109.1425
-14.5 | -0.8884 | 0.00833 | -0.102 | -106.6507
-14 | -0.8348 | 0.00804 | -0.1014 | -103.8308
-13 | -0.7291 | 0.00762 | -0.0997 | -95.6824
-12.5 | -0.6785 | 0.00748 | -0.0984 | -90.7086
-12 | -0.6256 | 0.0073 | -0.0976 | -85.6986
-11.5 | -0.5714 | 0.0071 | -0.097 | -80.4789
-11 | -0.5172 | 0.00691 | -0.0963 | -74.848
-10.5 | -0.4632 | 0.00677 | -0.0957 | -68.4195
-10 | -0.4105 | 0.00675 | -0.0947 | -60.8148
-9.5 | -0.3601 | 0.00688 | -0.0934 | -52.3401
-9 | -0.306 | 0.00686 | -0.0927 | -44.6064
-8.5 | -0.2509 | 0.0068 | -0.0922 | -36.8971
-8 | -0.1954 | 0.00673 | -0.0918 | -29.0342
-7.5 | -0.1399 | 0.00664 | -0.0913 | -21.0693
-7 | -0.0839 | 0.00653 | -0.091 | -12.8484
-6.5 | -0.0281 | 0.00645 | -0.0906 | -4.3566
-6 | 0.0281 | 0.00639 | -0.0903 | 4.3975
-5.5 | 0.0845 | 0.00633 | -0.0901 | 13.3491
-5 | 0.1404 | 0.0063 | -0.0897 | 22.2857
-4.5 | 0.1966 | 0.00623 | -0.0894 | 31.557
-4 | 0.2533 | 0.00619 | -0.0892 | 40.9208
-3.5 | 0.3097 | 0.00613 | -0.089 | 50.522
-3 | 0.3658 | 0.00611 | -0.0887 | 59.8691
-2.5 | 0.4216 | 0.00611 | -0.0884 | 69.0016
-2 | 0.4775 | 0.00611 | -0.0881 | 78.1506
-1.5 | 0.5337 | 0.00609 | -0.0879 | 87.6355
-1 | 0.5893 | 0.00611 | -0.0875 | 96.4484
-0.5 | 0.644 | 0.00617 | -0.087 | 104.376
0 | 0.6996 | 0.00618 | -0.0867 | 113.2039
0.5 | 0.7519 | 0.00618 | -0.0858 | 121.6667
1 | 0.8042 | 0.00636 | -0.0849 | 126.4465
1.5 | 0.8388 | 0.00733 | -0.0806 | 114.4338
2 | 0.8898 | 0.00754 | -0.0794 | 118.0106
2.5 | 0.9413 | 0.00772 | -0.0784 | 121.9301
3 | 0.9928 | 0.00784 | -0.0774 | 126.6327
4 | 1.0865 | 0.00788 | -0.0738 | 137.8807
4.5 | 1.1192 | 0.00837 | -0.0693 | 133.7157
5 | 1.155 | 0.00829 | -0.0652 | 139.3245
5.5 | 1.2615 | 0.0085 | -0.0768 | 148.4118
6 | 1.3341 | 0.00892 | -0.0809 | 149.5628
6.5 | 1.3962 | 0.00926 | -0.0826 | 150.7775
7 | 1.4381 | 0.00959 | -0.0799 | 149.9583
7.5 | 1.478 | 0.00998 | -0.0769 | 148.0962
8 | 1.5155 | 0.01034 | -0.0735 | 146.5667
8.5 | 1.5555 | 0.01072 | -0.0708 | 145.1026
9 | 1.5959 | 0.01114 | -0.0682 | 143.2585
9.5 | 1.6347 | 0.01165 | -0.0656 | 140.3176
10 | 1.6724 | 0.01223 | -0.0629 | 136.7457
10.5 | 1.7104 | 0.01282 | -0.0605 | 133.4165
11 | 1.7462 | 0.01352 | -0.0578 | 129.1568
11.5 | 1.7783 | 0.01443 | -0.0549 | 123.2363
12 | 1.8085 | 0.0155 | -0.0519 | 116.6774
12.5 | 1.835 | 0.01683 | -0.0488 | 109.0315
13 | 1.8577 | 0.01848 | -0.0456 | 100.5249
13.5 | 1.8791 | 0.02029 | -0.0425 | 92.6121
14 | 1.9008 | 0.02217 | -0.0397 | 85.7375
14.5 | 1.9167 | 0.0245 | -0.0367 | 78.2327
15 | 1.9338 | 0.02687 | -0.0342 | 71.9687
15.5 | 1.946 | 0.02974 | -0.0316 | 65.4338
16 | 1.9567 | 0.03293 | -0.0293 | 59.42
16.5 | 1.9655 | 0.0365 | -0.0275 | 53.8493
17 | 1.9703 | 0.04068 | -0.0259 | 48.4341
17.5 | 1.9683 | 0.04574 | -0.0248 | 43.0324
18 | 1.963 | 0.05143 | -0.0241 | 38.1684
18.5 | 1.9498 | 0.05813 | -0.0237 | 33.5421
19 | 1.9343 | 0.06537 | -0.024 | 29.59
19.5 | 1.9126 | 0.07361 | -0.0249 | 25.9829
20 | 1.8834 | 0.0831 | -0.0265 | 22.6643

## 139. Re 18M Mach 0.10 (1)
BIGFOIL.COM POLAR EXPORT
rhodesg34
Rhode St. Genese 34 |  |  |  | Cl Max: | 2.057 | at alpha= | 14.5 | deg
JavaFoil+Calcfoil stall+Eppler ext transition |  |  |  | L/D Max: | 165.686 | at alpha= | 7 | deg
Re: | 18000000 |  |  | Cd Min: | 0.00538 | at alpha= | -8 | deg
Mach: | 0.1 |  |  | Cl=0 at alpha= | -6.5254 | deg
|  |  |  | @ Cl=0.1, Cd= | 0.0058237
|  |  |  | @ Cl=0.4, Cd= | 0.0058797
|  |  |  | @ Cl=0.6, Cd= | 0.0059561
alpha (deg) | Cl | Cd | Cm | Cl/Cd
-20 | -0.784 | 0.12503 | -0.042 | -6.269
-19.5 | -0.782 | 0.11706 | -0.043 | -6.684
-19 | -0.779 | 0.11117 | -0.044 | -7.003
-18.5 | -0.773 | 0.10429 | -0.045 | -7.413
-18 | -0.765 | 0.09881 | -0.046 | -7.741
-17.5 | -0.775 | 0.0725 | -0.053 | -10.696
-17 | -0.764 | 0.06709 | -0.054 | -11.392
-16.5 | -0.725 | 0.08689 | -0.048 | -8.346
-16 | -0.71 | 0.08056 | -0.049 | -8.813
-15.5 | -0.695 | 0.07166 | -0.052 | -9.695
-15 | -0.68 | 0.06198 | -0.055 | -10.966
-14.5 | -0.681 | 0.03904 | -0.061 | -17.443
-14 | -0.694 | 0.01657 | -0.069 | -41.889
-13.5 | -0.692 | 0.0086 | -0.074 | -80.372
-13 | -0.653 | 0.00866 | -0.074 | -75.424
-12.5 | -0.618 | 0.00734 | -0.076 | -84.218
-12 | -0.577 | 0.00612 | -0.077 | -94.381
-11.5 | -0.533 | 0.00583 | -0.077 | -91.388
-11 | -0.486 | 0.00672 | -0.078 | -72.318
-10.5 | -0.438 | 0.00616 | -0.079 | -71.102
-10 | -0.388 | 0.00563 | -0.08 | -68.854
-9.5 | -0.336 | 0.00566 | -0.081 | -59.321
-9 | -0.282 | 0.00548 | -0.082 | -51.45
-8.5 | -0.227 | 0.00601 | -0.083 | -37.821
-8 | -0.171 | 0.00538 | -0.083 | -31.796
-7.5 | -0.114 | 0.00581 | -0.084 | -19.61
-7 | -0.056 | 0.00588 | -0.085 | -9.498
-6.5 | 0.003 | 0.00578 | -0.086 | 0.515
-6 | 0.062 | 0.00583 | -0.087 | 10.706
-5.5 | 0.122 | 0.00582 | -0.088 | 21.026
-5 | 0.183 | 0.00587 | -0.088 | 31.157
-4.5 | 0.244 | 0.00576 | -0.089 | 42.314
-4 | 0.304 | 0.00578 | -0.09 | 52.654
-3.5 | 0.366 | 0.00584 | -0.091 | 62.614
-3 | 0.426 | 0.00591 | -0.092 | 72.158
-2.5 | 0.487 | 0.00587 | -0.093 | 82.937
-2 | 0.547 | 0.00593 | -0.093 | 92.25
-1.5 | 0.608 | 0.00596 | -0.094 | 101.926
-1 | 0.668 | 0.00607 | -0.095 | 109.962
-0.5 | 0.728 | 0.00613 | -0.096 | 118.846
0 | 0.793 | 0.00611 | -0.097 | 129.881
0.5 | 0.854 | 0.00738 | -0.097 | 115.672
1 | 0.914 | 0.00764 | -0.098 | 119.604
1.5 | 0.974 | 0.00781 | -0.099 | 124.647
2 | 1.034 | 0.00686 | -0.1 | 150.702
2.5 | 1.094 | 0.00704 | -0.1 | 155.279
3 | 1.154 | 0.00875 | -0.101 | 131.87
3.5 | 1.213 | 0.00909 | -0.102 | 133.447
4 | 1.271 | 0.00941 | -0.103 | 135.149
4.5 | 1.33 | 0.00974 | -0.103 | 136.545
5 | 1.388 | 0.01012 | -0.104 | 137.07
5.5 | 1.445 | 0.01052 | -0.105 | 137.348
6 | 1.501 | 0.01087 | -0.106 | 138.054
6.5 | 1.555 | 0.01135 | -0.106 | 137.032
7 | 1.607 | 0.0097 | -0.107 | 165.686
7.5 | 1.658 | 0.01027 | -0.108 | 161.498
8 | 1.708 | 0.01074 | -0.108 | 159.067
8.5 | 1.756 | 0.01131 | -0.109 | 155.28
9 | 1.802 | 0.01197 | -0.11 | 150.471
9.5 | 1.846 | 0.01218 | -0.11 | 151.578
10 | 1.888 | 0.01268 | -0.111 | 148.92
10.5 | 1.928 | 0.0133 | -0.112 | 144.967
11 | 1.925 | 0.01698 | -0.109 | 113.356
11.5 | 1.947 | 0.01884 | -0.109 | 103.355
12 | 1.972 | 0.01997 | -0.109 | 98.741
12.5 | 1.995 | 0.02112 | -0.11 | 94.444
13 | 2.019 | 0.02192 | -0.11 | 92.116
13.5 | 2.036 | 0.02323 | -0.11 | 87.632
14 | 2.054 | 0.0246 | -0.11 | 83.507
14.5 | 2.057 | 0.02726 | -0.11 | 75.457
15 | 2.056 | 0.02763 | -0.111 | 74.412
15.5 | 2.047 | 0.02915 | -0.111 | 70.215
16 | 2.028 | 0.03323 | -0.111 | 61.012
16.5 | 2.005 | 0.03705 | -0.111 | 54.108
17 | 1.979 | 0.0405 | -0.111 | 48.863
17.5 | 1.944 | 0.04514 | -0.11 | 43.069
18 | 1.918 | 0.04556 | -0.11 | 42.101
18.5 | 1.871 | 0.05295 | -0.109 | 35.344
19 | 1.837 | 0.05493 | -0.11 | 33.439
19.5 | 1.781 | 0.06588 | -0.108 | 27.032

## 140. Re 18M Mach 0.10 (2)
BIGFOIL.COM POLAR EXPORT
rhodesg34
Rhode St. Genese 34 |  |  |  | Cl Max: | 1.1586 | at alpha= | 5 | deg
XFOIL ncrit=9 |  |  |  | L/D Max: | 138.921 | at alpha= | 5 | deg
Re: | 18000000 |  |  | Cd Min: | 0.01355 | at alpha= | -20 | deg
Mach: | 0.1 |  |  | Cl=0 at alpha= | -6.2456 | deg
|  |  |  | @ Cl=0.1, Cd= | 0.0063318
|  |  |  | @ Cl=0.4, Cd= | 0.0061242
|  |  |  | @ Cl=0.6, Cd= | 0.0061282
alpha (deg) | Cl | Cd | Cm | Cl/Cd
-20 | -1.4396 | 0.01355 | -0.1211 | -106.2435
-19.5 | -1.398 | 0.0129 | -0.1185 | -108.3721
-19 | -1.355 | 0.01225 | -0.1161 | -110.6122
-18.5 | -1.3084 | 0.01171 | -0.1142 | -111.7336
-18 | -1.261 | 0.01114 | -0.1124 | -113.1957
-17.5 | -1.212 | 0.01064 | -0.1108 | -113.9098
-17 | -1.162 | 0.01021 | -0.1093 | -113.81
-16.5 | -1.1108 | 0.00981 | -0.108 | -113.2314
-16 | -1.0585 | 0.00942 | -0.1069 | -112.3673
-15.5 | -1.0055 | 0.00907 | -0.1059 | -110.86
-15 | -0.9523 | 0.00877 | -0.1049 | -108.5861
-14.5 | -0.8981 | 0.00845 | -0.1041 | -106.284
-14 | -0.8437 | 0.00815 | -0.1033 | -103.5215
-13.5 | -0.7895 | 0.00789 | -0.1025 | -100.0634
-13 | -0.7365 | 0.00771 | -0.1014 | -95.5253
-12.5 | -0.6852 | 0.00758 | -0.1 | -90.3958
-12 | -0.6317 | 0.00738 | -0.099 | -85.5962
-11.5 | -0.5769 | 0.00716 | -0.0983 | -80.5726
-11 | -0.5222 | 0.00696 | -0.0976 | -75.0287
-10.5 | -0.4676 | 0.00682 | -0.0968 | -68.563
-10 | -0.4145 | 0.00679 | -0.0957 | -61.0457
-9.5 | -0.3637 | 0.00692 | -0.0943 | -52.5578
-9 | -0.3091 | 0.00688 | -0.0935 | -44.9273
-8.5 | -0.2535 | 0.00682 | -0.0929 | -37.1701
-8 | -0.1975 | 0.00674 | -0.0925 | -29.3027
-7.5 | -0.1414 | 0.00667 | -0.092 | -21.1994
-7 | -0.085 | 0.00655 | -0.0916 | -12.9771
-6.5 | -0.0288 | 0.00647 | -0.0912 | -4.4513
-6 | 0.0278 | 0.0064 | -0.0909 | 4.3438
-5.5 | 0.0846 | 0.00634 | -0.0906 | 13.3438
-5 | 0.1408 | 0.00631 | -0.0902 | 22.3138
-4.5 | 0.1975 | 0.00624 | -0.0899 | 31.6506
-4 | 0.2545 | 0.00619 | -0.0897 | 41.1147
-3.5 | 0.3112 | 0.00614 | -0.0894 | 50.684
-3 | 0.3677 | 0.00613 | -0.0891 | 59.9837
-2.5 | 0.4238 | 0.00612 | -0.0888 | 69.2484
-2 | 0.4801 | 0.00611 | -0.0884 | 78.5761
-1.5 | 0.5367 | 0.0061 | -0.0882 | 87.9836
-1 | 0.5925 | 0.00612 | -0.0878 | 96.8137
-0.5 | 0.6475 | 0.00618 | -0.0873 | 104.7735
0 | 0.7034 | 0.00619 | -0.087 | 113.6349
0.5 | 0.756 | 0.0062 | -0.086 | 121.9355
1 | 0.8085 | 0.00638 | -0.0851 | 126.7241
1.5 | 0.8426 | 0.00737 | -0.0806 | 114.3284
2 | 0.894 | 0.00756 | -0.0794 | 118.254
2.5 | 0.9458 | 0.00775 | -0.0784 | 122.0387
3 | 0.9976 | 0.00787 | -0.0774 | 126.7598
3.5 | 1.0446 | 0.00785 | -0.0755 | 133.0701
4 | 1.0916 | 0.00792 | -0.0735 | 137.8283
4.5 | 1.1237 | 0.00842 | -0.0688 | 133.4561
5 | 1.1586 | 0.00834 | -0.0644 | 138.9209

## 141. Re 18M Mach 0.25 (1)
BIGFOIL.COM POLAR EXPORT
rhodesg34
Rhode St. Genese 34 |  |  |  | Cl Max: | 1.996 | at alpha= | 14 | deg
JavaFoil+Calcfoil stall+Eppler ext transition |  |  |  | L/D Max: | 168.062 | at alpha= | 6 | deg
Re: | 18000000 |  |  | Cd Min: | 0.00565 | at alpha= | -9 | deg
Mach: | 0.25 |  |  | Cl=0 at alpha= | -6.525 | deg
|  |  |  | @ Cl=0.1, Cd= | 0.005851
|  |  |  | @ Cl=0.4, Cd= | 0.0058817
|  |  |  | @ Cl=0.6, Cd= | 0.006039
alpha (deg) | Cl | Cd | Cm | Cl/Cd
-20 | -0.552 | 0.14476 | -0.038 | -3.811
-19.5 | -0.572 | 0.13954 | -0.038 | -4.097
-19 | -0.59 | 0.13019 | -0.04 | -4.533
-18.5 | -0.605 | 0.12385 | -0.041 | -4.882
-18 | -0.621 | 0.11128 | -0.044 | -5.579
-17.5 | -0.631 | 0.10103 | -0.047 | -6.25
-17 | -0.634 | 0.09809 | -0.047 | -6.467
-16.5 | -0.636 | 0.09251 | -0.048 | -6.871
-16 | -0.634 | 0.08584 | -0.049 | -7.388
-15.5 | -0.629 | 0.07907 | -0.051 | -7.96
-15 | -0.624 | 0.0701 | -0.053 | -8.895
-14.5 | -0.617 | 0.05921 | -0.057 | -10.419
-14 | -0.59 | 0.06461 | -0.054 | -9.127
-13.5 | -0.568 | 0.06134 | -0.055 | -9.261
-13 | -0.616 | 0.01341 | -0.073 | -45.929
-12.5 | -0.599 | 0.00895 | -0.077 | -66.896
-12 | -0.568 | 0.00769 | -0.078 | -73.801
-11.5 | -0.53 | 0.00705 | -0.08 | -75.166
-11 | -0.487 | 0.00619 | -0.08 | -78.599
-10.5 | -0.44 | 0.00644 | -0.081 | -68.379
-10 | -0.391 | 0.00573 | -0.082 | -68.291
-9.5 | -0.34 | 0.00574 | -0.083 | -59.257
-9 | -0.287 | 0.00565 | -0.084 | -50.685
-8.5 | -0.231 | 0.00601 | -0.085 | -38.478
-8 | -0.175 | 0.00601 | -0.086 | -29.032
-7.5 | -0.116 | 0.00596 | -0.087 | -19.543
-7 | -0.057 | 0.00594 | -0.087 | -9.628
-6.5 | 0.003 | 0.00593 | -0.088 | 0.515
-6 | 0.064 | 0.00588 | -0.089 | 10.886
-5.5 | 0.126 | 0.00583 | -0.09 | 21.545
-5 | 0.188 | 0.0059 | -0.091 | 31.799
-4.5 | 0.25 | 0.00588 | -0.092 | 42.545
-4 | 0.313 | 0.00584 | -0.093 | 53.511
-3.5 | 0.375 | 0.00585 | -0.093 | 64.152
-3 | 0.438 | 0.00593 | -0.094 | 73.831
-2.5 | 0.5 | 0.00595 | -0.095 | 84.001
-2 | 0.562 | 0.00599 | -0.096 | 93.803
-1.5 | 0.624 | 0.00607 | -0.097 | 102.87
-1 | 0.686 | 0.00616 | -0.098 | 111.305
-0.5 | 0.748 | 0.0062 | -0.098 | 120.577
0 | 0.815 | 0.00621 | -0.099 | 131.105
0.5 | 0.877 | 0.00757 | -0.1 | 115.756
1 | 0.938 | 0.00785 | -0.101 | 119.487
1.5 | 1 | 0.00809 | -0.102 | 123.632
2 | 1.062 | 0.00848 | -0.102 | 125.168
2.5 | 1.123 | 0.00717 | -0.103 | 156.511
3 | 1.184 | 0.009 | -0.104 | 131.554
3.5 | 1.245 | 0.00937 | -0.105 | 132.802
4 | 1.305 | 0.00987 | -0.105 | 132.203
4.5 | 1.364 | 0.01026 | -0.106 | 132.952
5 | 1.423 | 0.01052 | -0.107 | 135.274
5.5 | 1.481 | 0.01108 | -0.108 | 133.748
6 | 1.539 | 0.00915 | -0.108 | 168.062
6.5 | 1.592 | 0.01203 | -0.109 | 132.329
7 | 1.645 | 0.01021 | -0.11 | 161.022
7.5 | 1.695 | 0.01099 | -0.111 | 154.229
8 | 1.743 | 0.01152 | -0.111 | 151.383
8.5 | 1.79 | 0.01206 | -0.112 | 148.389
9 | 1.833 | 0.01283 | -0.113 | 142.955
9.5 | 1.875 | 0.01309 | -0.113 | 143.256
10 | 1.867 | 0.01751 | -0.111 | 106.641
10.5 | 1.894 | 0.01875 | -0.111 | 101.006
11 | 1.917 | 0.02009 | -0.111 | 95.421
11.5 | 1.941 | 0.02071 | -0.111 | 93.713
12 | 1.954 | 0.0232 | -0.111 | 84.2
12.5 | 1.972 | 0.02417 | -0.112 | 81.583
13 | 1.986 | 0.02519 | -0.112 | 78.833
13.5 | 1.992 | 0.02706 | -0.112 | 73.619
14 | 1.996 | 0.0291 | -0.112 | 68.598
14.5 | 1.98 | 0.0323 | -0.112 | 61.299
15 | 1.951 | 0.03407 | -0.112 | 57.283
15.5 | 1.915 | 0.03662 | -0.113 | 52.293
16 | 1.856 | 0.04374 | -0.112 | 42.429
16.5 | 1.792 | 0.04978 | -0.111 | 35.987
17 | 1.735 | 0.05194 | -0.111 | 33.404
17.5 | 1.655 | 0.06194 | -0.109 | 26.718
18 | 1.585 | 0.0651 | -0.11 | 24.344
18.5 | 1.506 | 0.06965 | -0.109 | 21.622
19 | 1.401 | 0.08809 | -0.106 | 15.902

## 142. Re 18M Mach 0.25 (2)
BIGFOIL.COM POLAR EXPORT
rhodesg34
Rhode St. Genese 34 |  |  |  | Cl Max: | 1.1671 | at alpha= | 5 | deg
XFOIL ncrit=9 |  |  |  | L/D Max: | 137.08 | at alpha= | 4 | deg
Re: | 18000000 |  |  | Cd Min: | 0.01983 | at alpha= | -20 | deg
Mach: | 0.25 |  |  | Cl=0 at alpha= | -6.2203 | deg
|  |  |  | @ Cl=0.1, Cd= | 0.0063921
|  |  |  | @ Cl=0.4, Cd= | 0.0061862
|  |  |  | @ Cl=0.6, Cd= | 0.0061916
alpha (deg) | Cl | Cd | Cm | Cl/Cd
-20 | -1.3925 | 0.01983 | -0.1679 | -70.2219
-19.5 | -1.3935 | 0.01796 | -0.1596 | -77.5891
-19 | -1.3943 | 0.01653 | -0.1495 | -84.3497
-18.5 | -1.3624 | 0.01529 | -0.1438 | -89.104
-18 | -1.3243 | 0.01409 | -0.1387 | -93.9886
-17.5 | -1.2788 | 0.01312 | -0.1345 | -97.4695
-17 | -1.2295 | 0.01231 | -0.1308 | -99.8781
-16.5 | -1.1773 | 0.01158 | -0.1275 | -101.6667
-16 | -1.1225 | 0.01094 | -0.1246 | -102.6051
-15.5 | -1.0671 | 0.01035 | -0.122 | -103.1014
-15 | -1.0109 | 0.00982 | -0.1195 | -102.943
-14.5 | -0.953 | 0.00933 | -0.1174 | -102.1436
-14 | -0.8949 | 0.00889 | -0.1154 | -100.6637
-13.5 | -0.8366 | 0.00851 | -0.1135 | -98.3079
-13 | -0.7798 | 0.00825 | -0.1115 | -94.5212
-12.5 | -0.7246 | 0.00808 | -0.1092 | -89.6782
-12 | -0.6669 | 0.00785 | -0.1075 | -84.9554
-11.5 | -0.6085 | 0.00758 | -0.1061 | -80.277
-11 | -0.5505 | 0.00731 | -0.1047 | -75.3078
-10.5 | -0.4928 | 0.0071 | -0.1033 | -69.4085
-10 | -0.439 | 0.00713 | -0.1013 | -61.5708
-9.5 | -0.3843 | 0.00715 | -0.0995 | -53.7483
-9 | -0.3268 | 0.00707 | -0.0983 | -46.2235
-8.5 | -0.2685 | 0.00697 | -0.0974 | -38.5222
-8 | -0.2096 | 0.00686 | -0.0966 | -30.5539
-7.5 | -0.1505 | 0.00677 | -0.0959 | -22.2304
-7 | -0.0915 | 0.00666 | -0.0952 | -13.7387
-6.5 | -0.033 | 0.00656 | -0.0945 | -5.0305
-6 | 0.026 | 0.00646 | -0.094 | 4.0248
-5.5 | 0.0846 | 0.0064 | -0.0935 | 13.2188
-5 | 0.1432 | 0.00637 | -0.0929 | 22.4804
-4.5 | 0.2021 | 0.0063 | -0.0925 | 32.0794
-4 | 0.261 | 0.00623 | -0.0921 | 41.8941
-3.5 | 0.3197 | 0.0062 | -0.0917 | 51.5645
-3 | 0.3777 | 0.00619 | -0.0912 | 61.0178
-2.5 | 0.4358 | 0.00618 | -0.0908 | 70.5178
-2 | 0.4942 | 0.00615 | -0.0904 | 80.3577
-1.5 | 0.5525 | 0.00615 | -0.09 | 89.8374
-1 | 0.6096 | 0.0062 | -0.0894 | 98.3226
-0.5 | 0.667 | 0.00624 | -0.0889 | 106.891
0 | 0.7245 | 0.00626 | -0.0884 | 115.7348
0.5 | 0.7785 | 0.00628 | -0.0872 | 123.965
1.5 | 0.8634 | 0.00755 | -0.0805 | 114.3576
2 | 0.9165 | 0.00773 | -0.0792 | 118.564
2.5 | 0.9697 | 0.0079 | -0.0779 | 122.7468
3 | 1.0228 | 0.00805 | -0.0765 | 127.0559
3.5 | 1.0697 | 0.0081 | -0.074 | 132.0617
4 | 1.1172 | 0.00815 | -0.0716 | 137.0798
4.5 | 1.1383 | 0.00868 | -0.064 | 131.1406
5 | 1.1671 | 0.00863 | -0.0577 | 135.2375

## 143. Re 18M Mach 0.50 (1)
BIGFOIL.COM POLAR EXPORT
rhodesg34
Rhode St. Genese 34 |  |  |  | Cl Max: | 1.748 | at alpha= | 8 | deg
JavaFoil+Calcfoil stall+Eppler ext transition |  |  |  | L/D Max: | 132.584 | at alpha= | 0 | deg
Re: | 18000000 |  |  | Cd Min: | 0.00522 | at alpha= | -3 | deg
Mach: | 0.5 |  |  | Cl=0 at alpha= | -6.5231 | deg
|  |  |  | @ Cl=0.1, Cd= | 0.0062126
|  |  |  | @ Cl=0.4, Cd= | 0.0061759
|  |  |  | @ Cl=0.6, Cd= | 0.0063774
alpha (deg) | Cl | Cd | Cm | Cl/Cd
-20 | -0.742 | 0.16844 | -0.043 | -4.407
-19.5 | -0.716 | 0.1458 | -0.044 | -4.914
-19 | -0.695 | 0.13 | -0.048 | -5.345
-18.5 | -0.668 | 0.12358 | -0.049 | -5.408
-18 | -0.641 | 0.11875 | -0.049 | -5.396
-17.5 | -0.609 | 0.11807 | -0.047 | -5.159
-17 | -0.582 | 0.11328 | -0.047 | -5.134
-16.5 | -0.554 | 0.10968 | -0.047 | -5.051
-16 | -0.526 | 0.10617 | -0.047 | -4.957
-15.5 | -0.498 | 0.10171 | -0.046 | -4.899
-15 | -0.47 | 0.10338 | -0.045 | -4.547
-14.5 | -0.443 | 0.09916 | -0.046 | -4.464
-14 | -0.415 | 0.09126 | -0.046 | -4.552
-13.5 | -0.388 | 0.08574 | -0.047 | -4.525
-13 | -0.36 | 0.08621 | -0.047 | -4.18
-12.5 | -0.333 | 0.0832 | -0.048 | -4.001
-12 | -0.305 | 0.0773 | -0.048 | -3.949
-11.5 | -0.278 | 0.07118 | -0.049 | -3.902
-11 | -0.25 | 0.06653 | -0.05 | -3.76
-10.5 | -0.223 | 0.06048 | -0.053 | -3.689
-10 | -0.195 | 0.05652 | -0.054 | -3.456
-9.5 | -0.168 | 0.05202 | -0.056 | -3.223
-9 | -0.221 | 0.04457 | -0.063 | -4.963
-8.5 | -0.23 | 0.00807 | -0.094 | -28.475
-8 | -0.181 | 0.00666 | -0.096 | -27.157
-7.5 | -0.124 | 0.00641 | -0.097 | -19.283
-7 | -0.062 | 0.0064 | -0.098 | -9.641
-6.5 | 0.003 | 0.00624 | -0.099 | 0.534
-6 | 0.07 | 0.00623 | -0.1 | 11.297
-5.5 | 0.139 | 0.00619 | -0.101 | 22.417
-5 | 0.208 | 0.0062 | -0.102 | 33.55
-4.5 | 0.278 | 0.00617 | -0.102 | 45.09
-4 | 0.348 | 0.00611 | -0.103 | 56.985
-3.5 | 0.419 | 0.0062 | -0.104 | 67.578
-3 | 0.489 | 0.00522 | -0.105 | 93.648
-2.5 | 0.558 | 0.00628 | -0.106 | 88.785
-2 | 0.627 | 0.00644 | -0.107 | 97.393
-1.5 | 0.696 | 0.00658 | -0.108 | 105.765
-1 | 0.764 | 0.00662 | -0.109 | 115.381
-0.5 | 0.833 | 0.00676 | -0.11 | 123.273
0 | 0.908 | 0.00685 | -0.111 | 132.584
0.5 | 0.976 | 0.0086 | -0.112 | 113.567
1 | 1.045 | 0.00893 | -0.113 | 117.025
1.5 | 1.113 | 0.00932 | -0.114 | 119.411
2 | 1.18 | 0.00987 | -0.114 | 119.593
2.5 | 1.248 | 0.01091 | -0.115 | 114.346
3 | 1.315 | 0.01105 | -0.116 | 119.002
3.5 | 1.381 | 0.01158 | -0.117 | 119.286
4 | 1.445 | 0.01229 | -0.118 | 117.603
4.5 | 1.508 | 0.01292 | -0.119 | 116.723
5 | 1.57 | 0.01368 | -0.12 | 114.764
5.5 | 1.612 | 0.01463 | -0.119 | 110.163
6 | 1.653 | 0.01547 | -0.119 | 106.883
6.5 | 1.69 | 0.01676 | -0.119 | 100.822
7 | 1.716 | 0.01908 | -0.118 | 89.956
7.5 | 1.743 | 0.01973 | -0.119 | 88.336
8 | 1.748 | 0.02249 | -0.119 | 77.729
8.5 | 1.741 | 0.02454 | -0.119 | 70.956
9 | 1.709 | 0.02663 | -0.119 | 64.201
9.5 | 1.615 | 0.02943 | -0.119 | 54.894
10 | 1.076 | 0.03719 | -0.118 | 28.93
10.5 | 1.098 | 0.04159 | -0.117 | 26.401
11 | 1.111 | 0.05086 | -0.115 | 21.852
11.5 | 1.013 | 0.08696 | -0.071 | 11.654
12 | 1.146 | 0.06637 | -0.111 | 17.264
12.5 | 1.174 | 0.07003 | -0.111 | 16.762
13 | 1.183 | 0.08484 | -0.108 | 13.95

## 144. Re 18M Mach 0.50 (2)
BIGFOIL.COM POLAR EXPORT
rhodesg34
Rhode St. Genese 34 |  |  |  | Cl Max: | 1.1925 | at alpha= | 5 | deg
XFOIL ncrit=9 |  |  |  | L/D Max: | 126.599 | at alpha= | 0.5 | deg
Re: | 18000000 |  |  | Cd Min: | 0.09417 | at alpha= | -14.5 | deg
Mach: | 0.5 |  |  | Cl=0 at alpha= | -6.0907 | deg
|  |  |  | @ Cl=0.1, Cd= | 0.0067178
|  |  |  | @ Cl=0.4, Cd= | 0.0064521
|  |  |  | @ Cl=0.6, Cd= | 0.0064391
alpha (deg) | Cl | Cd | Cm | Cl/Cd
-14.5 | -0.1836 | 0.09417 | -0.1194 | -1.9497
-14 | -0.1738 | 0.08714 | -0.1239 | -1.9945
-13 | -0.2105 | 0.06768 | -0.1376 | -3.1102
-12.5 | -0.2314 | 0.05874 | -0.1439 | -3.9394
-12 | -0.2547 | 0.05153 | -0.1474 | -4.9428
-11.5 | -0.287 | 0.04273 | -0.1533 | -6.7166
-11 | -0.318 | 0.0356 | -0.1552 | -8.9326
-10.5 | -0.3535 | 0.02856 | -0.151 | -12.3775
-10 | -0.3894 | 0.02111 | -0.1448 | -18.4462
-9.5 | -0.4049 | 0.015 | -0.1365 | -26.9933
-9 | -0.3896 | 0.0105 | -0.1284 | -37.1048
-8 | -0.2687 | 0.00793 | -0.1188 | -33.884
-7.5 | -0.1988 | 0.00753 | -0.1156 | -26.4011
-7 | -0.1279 | 0.00723 | -0.1129 | -17.6902
-6.5 | -0.0569 | 0.00702 | -0.1107 | -8.1054
-6 | 0.0126 | 0.00688 | -0.1087 | 1.8314
-5.5 | 0.0815 | 0.00675 | -0.1068 | 12.0741
-5 | 0.1505 | 0.00663 | -0.1053 | 22.6998
-4.5 | 0.2186 | 0.00656 | -0.1039 | 33.3232
-4 | 0.2861 | 0.00653 | -0.1025 | 43.8132
-3.5 | 0.3531 | 0.00648 | -0.1013 | 54.4907
-3 | 0.4204 | 0.00644 | -0.1002 | 65.2795
-2.5 | 0.4872 | 0.00641 | -0.0991 | 76.0062
-2 | 0.5532 | 0.00641 | -0.098 | 86.3027
-1.5 | 0.6176 | 0.00645 | -0.0966 | 95.7519
-1 | 0.6827 | 0.00649 | -0.0953 | 105.1926
-0.5 | 0.748 | 0.00652 | -0.0941 | 114.7239
0 | 0.8089 | 0.00666 | -0.092 | 121.4565
0.5 | 0.8672 | 0.00685 | -0.0894 | 126.5985
1 | 0.8757 | 0.00792 | -0.0775 | 110.5682
1.5 | 0.923 | 0.00812 | -0.0727 | 113.67
2 | 0.974 | 0.0084 | -0.0686 | 115.9524
2.5 | 1.0263 | 0.00867 | -0.0647 | 118.3737
3 | 1.0762 | 0.00903 | -0.0604 | 119.1805
3.5 | 1.1259 | 0.0094 | -0.056 | 119.7766
4 | 1.1509 | 0.01045 | -0.0478 | 110.134
4.5 | 1.1899 | 0.01085 | -0.0419 | 109.6682
5 | 1.1925 | 0.01047 | -0.0291 | 113.8968

## 145. Re 20M Mach 0.00 (1)
BIGFOIL.COM POLAR EXPORT
rhodesg34
Rhode St. Genese 34 |  |  |  | Cl Max: | 2.07 | at alpha= | 14.5 | deg
JavaFoil+Calcfoil stall+Eppler ext transition |  |  |  | L/D Max: | 168.802 | at alpha= | 7 | deg
Re: | 20000000 |  |  | Cd Min: | 0.00502 | at alpha= | -3.5 | deg
Mach: | 0 |  |  | Cl=0 at alpha= | -6.5254 | deg
|  |  |  | @ Cl=0.1, Cd= | 0.0057437
|  |  |  | @ Cl=0.4, Cd= | 0.005488
|  |  |  | @ Cl=0.6, Cd= | 0.0058942
alpha (deg) | Cl | Cd | Cm | Cl/Cd
-20 | -0.812 | 0.11926 | -0.043 | -6.811
-19.5 | -0.807 | 0.11356 | -0.044 | -7.11
-19 | -0.801 | 0.10778 | -0.045 | -7.429
-18.5 | -0.791 | 0.10315 | -0.045 | -7.673
-18 | -0.782 | 0.0969 | -0.046 | -8.071
-17.5 | -0.802 | 0.06102 | -0.055 | -13.146
-17 | -0.791 | 0.05464 | -0.056 | -14.481
-16.5 | -0.74 | 0.08167 | -0.049 | -9.056
-16 | -0.723 | 0.07474 | -0.051 | -9.678
-15.5 | -0.709 | 0.06517 | -0.054 | -10.878
-15 | -0.698 | 0.0512 | -0.057 | -13.633
-14.5 | -0.718 | 0.02151 | -0.066 | -33.361
-14 | -0.713 | 0.01205 | -0.07 | -59.172
-13.5 | -0.696 | 0.0082 | -0.073 | -84.785
-13 | -0.657 | 0.00791 | -0.074 | -83.072
-12.5 | -0.62 | 0.00704 | -0.075 | -88.06
-12 | -0.578 | 0.00592 | -0.076 | -97.558
-11.5 | -0.533 | 0.00592 | -0.077 | -90.082
-11 | -0.486 | 0.0062 | -0.078 | -78.454
-10.5 | -0.437 | 0.00556 | -0.079 | -78.63
-10 | -0.387 | 0.00609 | -0.08 | -63.539
-9.5 | -0.335 | 0.0055 | -0.08 | -60.923
-9 | -0.281 | 0.0059 | -0.081 | -47.71
-8.5 | -0.226 | 0.00584 | -0.082 | -38.773
-8 | -0.17 | 0.00583 | -0.083 | -29.251
-7.5 | -0.113 | 0.00574 | -0.084 | -19.765
-7 | -0.056 | 0.00581 | -0.085 | -9.571
-6.5 | 0.003 | 0.0057 | -0.086 | 0.52
-6 | 0.062 | 0.00575 | -0.086 | 10.819
-5.5 | 0.122 | 0.00574 | -0.087 | 21.242
-5 | 0.182 | 0.00566 | -0.088 | 32.163
-4.5 | 0.242 | 0.00565 | -0.089 | 42.894
-4 | 0.303 | 0.00566 | -0.09 | 53.542
-3.5 | 0.364 | 0.00502 | -0.09 | 72.492
-3 | 0.424 | 0.0058 | -0.091 | 73.167
-2.5 | 0.485 | 0.00576 | -0.092 | 84.12
-2 | 0.545 | 0.00583 | -0.093 | 93.421
-1.5 | 0.605 | 0.0059 | -0.094 | 102.535
-1 | 0.665 | 0.00595 | -0.094 | 111.674
-0.5 | 0.725 | 0.00601 | -0.095 | 120.569
0 | 0.789 | 0.00602 | -0.096 | 131.197
0.5 | 0.849 | 0.00723 | -0.097 | 117.41
1 | 0.909 | 0.00749 | -0.098 | 121.427
1.5 | 0.969 | 0.00768 | -0.098 | 126.17
2 | 1.029 | 0.00805 | -0.099 | 127.872
2.5 | 1.089 | 0.00872 | -0.1 | 124.906
3 | 1.148 | 0.00854 | -0.101 | 134.384
3.5 | 1.207 | 0.00883 | -0.101 | 136.637
4 | 1.265 | 0.00926 | -0.102 | 136.707
4.5 | 1.323 | 0.00959 | -0.103 | 138.02
5 | 1.381 | 0.00996 | -0.104 | 138.666
5.5 | 1.438 | 0.01022 | -0.104 | 140.699
6 | 1.494 | 0.01069 | -0.105 | 139.741
6.5 | 1.548 | 0.01098 | -0.106 | 140.919
7 | 1.6 | 0.00948 | -0.106 | 168.802
7.5 | 1.651 | 0.01005 | -0.107 | 164.334
8 | 1.701 | 0.01055 | -0.108 | 161.277
8.5 | 1.749 | 0.01099 | -0.108 | 159.101
9 | 1.795 | 0.01165 | -0.109 | 154.155
9.5 | 1.84 | 0.01182 | -0.11 | 155.63
10 | 1.883 | 0.01228 | -0.11 | 153.284
10.5 | 1.924 | 0.01555 | -0.111 | 123.685
11 | 1.962 | 0.01585 | -0.112 | 123.829
11.5 | 1.95 | 0.01795 | -0.109 | 108.629
12 | 1.976 | 0.01898 | -0.109 | 104.114
12.5 | 2.004 | 0.01956 | -0.11 | 102.469
13 | 2.026 | 0.02076 | -0.11 | 97.597
13.5 | 2.042 | 0.02266 | -0.11 | 90.104
14 | 2.061 | 0.02364 | -0.11 | 87.196
14.5 | 2.07 | 0.02485 | -0.11 | 83.289
15 | 2.07 | 0.02632 | -0.111 | 78.643
15.5 | 2.064 | 0.02768 | -0.111 | 74.568
16 | 2.051 | 0.03074 | -0.111 | 66.725
16.5 | 2.029 | 0.0352 | -0.111 | 57.648
17 | 2.012 | 0.03719 | -0.111 | 54.093
17.5 | 1.987 | 0.04035 | -0.111 | 49.228
18 | 1.962 | 0.04238 | -0.111 | 46.301
18.5 | 1.921 | 0.04882 | -0.11 | 39.348
19 | 1.884 | 0.05313 | -0.109 | 35.452
19.5 | 1.839 | 0.06034 | -0.108 | 30.471

## 146. Re 20M Mach 0.00 (2)
BIGFOIL.COM POLAR EXPORT
rhodesg34
Rhode St. Genese 34 |  |  |  | Cl Max: | 1.1644 | at alpha= | 5 | deg
XFOIL ncrit=9 |  |  |  | L/D Max: | 139.616 | at alpha= | 5 | deg
Re: | 20000000 |  |  | Cd Min: | 0.01268 | at alpha= | -20 | deg
Mach: | 0 |  |  | Cl=0 at alpha= | -6.2513 | deg
|  |  |  | @ Cl=0.1, Cd= | 0.006229
|  |  |  | @ Cl=0.4, Cd= | 0.0060279
|  |  |  | @ Cl=0.6, Cd= | 0.0060455
alpha (deg) | Cl | Cd | Cm | Cl/Cd
-20 | -1.4315 | 0.01268 | -0.1149 | -112.8943
-19.5 | -1.3885 | 0.01214 | -0.1128 | -114.374
-19 | -1.3445 | 0.01156 | -0.111 | -116.3062
-18.5 | -1.2977 | 0.01106 | -0.1095 | -117.3327
-18 | -1.2504 | 0.01055 | -0.108 | -118.5213
-17.5 | -1.2017 | 0.01011 | -0.1068 | -118.8625
-17 | -1.1521 | 0.00973 | -0.1056 | -118.407
-16.5 | -1.1009 | 0.00936 | -0.1047 | -117.6175
-16 | -1.0493 | 0.00902 | -0.1038 | -116.3304
-15.5 | -0.997 | 0.00871 | -0.103 | -114.4661
-15 | -0.944 | 0.00842 | -0.1023 | -112.114
-14.5 | -0.8905 | 0.00813 | -0.1017 | -109.5326
-14 | -0.8372 | 0.00788 | -0.101 | -106.2437
-13.5 | -0.784 | 0.00765 | -0.1002 | -102.4837
-13 | -0.7332 | 0.00757 | -0.099 | -96.856
-12.5 | -0.6807 | 0.00743 | -0.0981 | -91.6151
-12 | -0.6271 | 0.00722 | -0.0974 | -86.856
-11.5 | -0.5728 | 0.00702 | -0.0968 | -81.5954
-11 | -0.5187 | 0.00684 | -0.0961 | -75.8333
-10.5 | -0.4652 | 0.00673 | -0.0953 | -69.1233
-10 | -0.4152 | 0.00684 | -0.0939 | -60.7018
-9.5 | -0.3616 | 0.00682 | -0.0931 | -53.0205
-9 | -0.3071 | 0.00677 | -0.0925 | -45.3619
-8.5 | -0.2518 | 0.00671 | -0.092 | -37.5261
-8 | -0.1959 | 0.00662 | -0.0917 | -29.5921
-7.5 | -0.1399 | 0.00654 | -0.0913 | -21.3914
-7 | -0.0839 | 0.00644 | -0.091 | -13.028
-6.5 | -0.028 | 0.00636 | -0.0906 | -4.4025
-6 | 0.0283 | 0.00628 | -0.0904 | 4.5064
-5.5 | 0.0845 | 0.00624 | -0.0901 | 13.5417
-5 | 0.1407 | 0.0062 | -0.0898 | 22.6935
-4.5 | 0.1972 | 0.00613 | -0.0895 | 32.1697
-4 | 0.2539 | 0.00608 | -0.0894 | 41.7599
-3.5 | 0.3102 | 0.00604 | -0.0891 | 51.3576
-3 | 0.3662 | 0.00604 | -0.0888 | 60.6291
-2.5 | 0.4222 | 0.00602 | -0.0885 | 70.1329
-2 | 0.4785 | 0.006 | -0.0883 | 79.75
-1.5 | 0.5346 | 0.00599 | -0.088 | 89.2487
-1 | 0.5898 | 0.00604 | -0.0876 | 97.649
-0.5 | 0.6452 | 0.00607 | -0.0872 | 106.2932
0 | 0.7005 | 0.0061 | -0.0869 | 114.8361
0.5 | 0.753 | 0.00611 | -0.086 | 123.2406
1.5 | 0.8391 | 0.00729 | -0.0806 | 115.1029
2 | 0.8911 | 0.00745 | -0.0797 | 119.6107
2.5 | 0.9432 | 0.00761 | -0.0788 | 123.9422
3 | 0.9953 | 0.00773 | -0.0779 | 128.7581
3.5 | 1.0423 | 0.00777 | -0.0761 | 134.1441
4 | 1.0905 | 0.00782 | -0.0745 | 139.4501
4.5 | 1.1246 | 0.00837 | -0.0703 | 134.3608
5 | 1.1644 | 0.00834 | -0.0671 | 139.6163

## 147. Re 20M Mach 0.10 (1)
BIGFOIL.COM POLAR EXPORT
rhodesg34
Rhode St. Genese 34 |  |  |  | Cl Max: | 2.059 | at alpha= | 15 | deg
JavaFoil+Calcfoil stall+Eppler ext transition |  |  |  | L/D Max: | 165.29 | at alpha= | 7 | deg
Re: | 20000000 |  |  | Cd Min: | 0.00555 | at alpha= | -9.5 | deg
Mach: | 0.1 |  |  | Cl=0 at alpha= | -6.5254 | deg
|  |  |  | @ Cl=0.1, Cd= | 0.0057
|  |  |  | @ Cl=0.4, Cd= | 0.0057483
|  |  |  | @ Cl=0.6, Cd= | 0.00589
alpha (deg) | Cl | Cd | Cm | Cl/Cd
-20 | -0.786 | 0.12212 | -0.043 | -6.433
-19.5 | -0.783 | 0.11587 | -0.044 | -6.76
-19 | -0.779 | 0.10988 | -0.044 | -7.09
-18.5 | -0.774 | 0.10325 | -0.046 | -7.493
-18 | -0.764 | 0.09964 | -0.046 | -7.672
-17.5 | -0.779 | 0.06911 | -0.053 | -11.271
-17 | -0.768 | 0.06415 | -0.054 | -11.968
-16.5 | -0.727 | 0.08461 | -0.049 | -8.594
-16 | -0.712 | 0.0785 | -0.05 | -9.068
-15.5 | -0.695 | 0.07145 | -0.052 | -9.731
-15 | -0.684 | 0.05815 | -0.056 | -11.765
-14.5 | -0.692 | 0.03209 | -0.063 | -21.571
-14 | -0.697 | 0.01567 | -0.069 | -44.464
-13.5 | -0.692 | 0.00839 | -0.074 | -82.532
-13 | -0.654 | 0.00812 | -0.074 | -80.59
-12.5 | -0.619 | 0.0072 | -0.076 | -85.978
-12 | -0.577 | 0.00599 | -0.077 | -96.348
-11.5 | -0.533 | 0.00592 | -0.077 | -90.077
-11 | -0.486 | 0.00664 | -0.078 | -73.21
-10.5 | -0.438 | 0.00557 | -0.079 | -78.694
-10 | -0.388 | 0.0061 | -0.08 | -63.588
-9.5 | -0.336 | 0.00555 | -0.081 | -60.446
-9 | -0.282 | 0.00595 | -0.082 | -47.395
-8.5 | -0.227 | 0.0059 | -0.083 | -38.496
-8 | -0.171 | 0.00589 | -0.083 | -29.048
-7.5 | -0.114 | 0.00581 | -0.084 | -19.628
-7 | -0.056 | 0.00577 | -0.085 | -9.685
-6.5 | 0.003 | 0.00577 | -0.086 | 0.517
-6 | 0.062 | 0.0057 | -0.087 | 10.958
-5.5 | 0.122 | 0.0057 | -0.088 | 21.475
-5 | 0.183 | 0.00573 | -0.088 | 31.926
-4.5 | 0.244 | 0.00571 | -0.089 | 42.622
-4 | 0.305 | 0.00572 | -0.09 | 53.227
-3.5 | 0.366 | 0.00572 | -0.091 | 63.884
-3 | 0.426 | 0.00577 | -0.092 | 73.885
-2.5 | 0.487 | 0.00575 | -0.093 | 84.692
-2 | 0.547 | 0.00589 | -0.093 | 92.972
-1.5 | 0.608 | 0.00589 | -0.094 | 103.227
-1 | 0.668 | 0.00595 | -0.095 | 112.298
-0.5 | 0.728 | 0.006 | -0.096 | 121.264
0 | 0.793 | 0.00608 | -0.097 | 130.544
0.5 | 0.854 | 0.00729 | -0.097 | 117.104
1 | 0.914 | 0.00746 | -0.098 | 122.482
1.5 | 0.974 | 0.00774 | -0.099 | 125.821
2 | 1.034 | 0.00811 | -0.1 | 127.496
2.5 | 1.094 | 0.00875 | -0.1 | 125.055
3 | 1.154 | 0.00862 | -0.101 | 133.875
3.5 | 1.213 | 0.00889 | -0.102 | 136.494
4 | 1.271 | 0.00922 | -0.103 | 137.904
4.5 | 1.33 | 0.00955 | -0.103 | 139.215
5 | 1.388 | 0.01001 | -0.104 | 138.645
5.5 | 1.445 | 0.01028 | -0.105 | 140.498
6 | 1.501 | 0.01082 | -0.106 | 138.797
6.5 | 1.555 | 0.01112 | -0.106 | 139.881
7 | 1.607 | 0.00972 | -0.107 | 165.29
7.5 | 1.658 | 0.01016 | -0.108 | 163.156
8 | 1.708 | 0.01066 | -0.108 | 160.186
8.5 | 1.756 | 0.01113 | -0.109 | 157.792
9 | 1.802 | 0.01179 | -0.11 | 152.764
9.5 | 1.846 | 0.012 | -0.11 | 153.875
10 | 1.888 | 0.01269 | -0.111 | 148.841
10.5 | 1.928 | 0.01306 | -0.112 | 147.657
11 | 1.928 | 0.0166 | -0.11 | 116.148
11.5 | 1.95 | 0.01838 | -0.11 | 106.112
12 | 1.975 | 0.01947 | -0.11 | 101.458
12.5 | 2.002 | 0.02007 | -0.11 | 99.725
13 | 2.022 | 0.02134 | -0.11 | 94.75
13.5 | 2.039 | 0.02277 | -0.11 | 89.547
14 | 2.055 | 0.02422 | -0.11 | 84.865
14.5 | 2.058 | 0.02651 | -0.11 | 77.641
15 | 2.059 | 0.02706 | -0.111 | 76.07
15.5 | 2.046 | 0.02949 | -0.111 | 69.381
16 | 2.032 | 0.03179 | -0.111 | 63.915
16.5 | 2.008 | 0.03565 | -0.111 | 56.331
17 | 1.98 | 0.04012 | -0.111 | 49.344
17.5 | 1.952 | 0.0428 | -0.111 | 45.613
18 | 1.914 | 0.04709 | -0.11 | 40.647
18.5 | 1.875 | 0.05168 | -0.11 | 36.272
19 | 1.839 | 0.05405 | -0.11 | 34.025
19.5 | 1.788 | 0.06224 | -0.109 | 28.731
20 | 1.743 | 0.0675 | -0.108 | 25.816

## 148. Re 20M Mach 0.10 (2)
BIGFOIL.COM POLAR EXPORT
rhodesg34
Rhode St. Genese 34 |  |  |  | Cl Max: | 1.9736 | at alpha= | 16.5 | deg
XFOIL ncrit=9 |  |  |  | L/D Max: | 152.937 | at alpha= | 6.5 | deg
Re: | 20000000 |  |  | Cd Min: | 0.08882 | at alpha= | 20 | deg
Mach: | 0.1 |  |  | Cl=0 at alpha= | -6.2469 | deg
|  |  |  | @ Cl=0.1, Cd= | 0.0062391
|  |  |  | @ Cl=0.4, Cd= | 0.0060387
|  |  |  | @ Cl=0.6, Cd= | 0.0060538
alpha (deg) | Cl | Cd | Cm | Cl/Cd
-20 | -1.4445 | 0.01329 | -0.1205 | -108.6907
-19.5 | -1.4023 | 0.01267 | -0.118 | -110.6788
-19 | -1.3585 | 0.01202 | -0.1157 | -113.02
-18.5 | -1.3114 | 0.01148 | -0.1138 | -114.2334
-18 | -1.264 | 0.01092 | -0.112 | -115.7509
-17.5 | -1.2151 | 0.01042 | -0.1104 | -116.6123
-17 | -1.1651 | 0.00998 | -0.1089 | -116.7435
-16.5 | -1.1136 | 0.00957 | -0.1077 | -116.3636
-16 | -1.0612 | 0.0092 | -0.1066 | -115.3478
-15.5 | -1.0083 | 0.00886 | -0.1055 | -113.8036
-15 | -0.9546 | 0.00855 | -0.1046 | -111.6491
-14.5 | -0.9003 | 0.00824 | -0.1038 | -109.2597
-14 | -0.8463 | 0.00797 | -0.1029 | -106.1857
-13.5 | -0.7923 | 0.00774 | -0.102 | -102.3643
-13 | -0.7408 | 0.00764 | -0.1007 | -96.9634
-12.5 | -0.6876 | 0.0075 | -0.0996 | -91.68
-12 | -0.6332 | 0.0073 | -0.0988 | -86.7397
-11.5 | -0.5783 | 0.00708 | -0.0981 | -81.6808
-11 | -0.5236 | 0.0069 | -0.0973 | -75.8841
-10.5 | -0.4696 | 0.00678 | -0.0964 | -69.2625
-10 | -0.4194 | 0.00689 | -0.0949 | -60.8708
-9.5 | -0.3652 | 0.00685 | -0.094 | -53.3139
-9 | -0.3102 | 0.0068 | -0.0933 | -45.6176
-8 | -0.198 | 0.00664 | -0.0924 | -29.8193
-7.5 | -0.1415 | 0.00656 | -0.092 | -21.5701
-7 | -0.0851 | 0.00646 | -0.0916 | -13.1734
-6.5 | -0.0287 | 0.00638 | -0.0912 | -4.4984
-6 | 0.028 | 0.00629 | -0.0909 | 4.4515
-5.5 | 0.0845 | 0.00625 | -0.0906 | 13.52
-5 | 0.1412 | 0.00621 | -0.0903 | 22.7375
-4.5 | 0.1981 | 0.00614 | -0.09 | 32.2638
-4 | 0.2551 | 0.00609 | -0.0898 | 41.8883
-3.5 | 0.3118 | 0.00605 | -0.0895 | 51.5372
-3 | 0.3681 | 0.00605 | -0.0892 | 60.843
-2.5 | 0.4244 | 0.00603 | -0.0889 | 70.3814
-2 | 0.4811 | 0.00601 | -0.0886 | 80.0499
-1.5 | 0.5375 | 0.006 | -0.0884 | 89.5833
-1 | 0.593 | 0.00605 | -0.0879 | 98.0165
-0.5 | 0.6487 | 0.00608 | -0.0876 | 106.6941
0 | 0.7043 | 0.00611 | -0.0872 | 115.27
0.5 | 0.7572 | 0.00612 | -0.0863 | 123.7255
1 | 0.7937 | 0.00699 | -0.0822 | 113.5479
1.5 | 0.8432 | 0.00731 | -0.0807 | 115.3488
2 | 0.8954 | 0.00748 | -0.0797 | 119.7059
2.5 | 0.9478 | 0.00763 | -0.0788 | 124.2202
3 | 1.0001 | 0.00776 | -0.0778 | 128.8789
3.5 | 1.0473 | 0.00781 | -0.076 | 134.0973
4 | 1.0956 | 0.00786 | -0.0743 | 139.3893
4.5 | 1.1293 | 0.00843 | -0.0699 | 133.962
5 | 1.1688 | 0.00839 | -0.0665 | 139.3087
5.5 | 1.2755 | 0.00844 | -0.0781 | 151.1256
6 | 1.3346 | 0.0088 | -0.0789 | 151.6591
6.5 | 1.4009 | 0.00916 | -0.0814 | 152.9367
7 | 1.4493 | 0.00952 | -0.08 | 152.2374
7.5 | 1.4879 | 0.00991 | -0.0766 | 150.1413
8 | 1.527 | 0.01026 | -0.0734 | 148.8304
8.5 | 1.5677 | 0.01064 | -0.0706 | 147.3402
9 | 1.6082 | 0.01108 | -0.0679 | 145.1444
9.5 | 1.6467 | 0.01163 | -0.0651 | 141.5907
10 | 1.6855 | 0.01219 | -0.0625 | 138.2691
10.5 | 1.7239 | 0.01279 | -0.0599 | 134.785
11 | 1.7579 | 0.01361 | -0.0569 | 129.1624
11.5 | 1.7916 | 0.01449 | -0.054 | 123.6439
12 | 1.8202 | 0.01569 | -0.0508 | 116.0102
12.5 | 1.8454 | 0.01716 | -0.0475 | 107.5408
13 | 1.8677 | 0.01889 | -0.0441 | 98.8724
13.5 | 1.8904 | 0.0207 | -0.0411 | 91.3237
14 | 1.9097 | 0.02279 | -0.0381 | 83.7955
14.5 | 1.9271 | 0.02512 | -0.0352 | 76.7158
15 | 1.9421 | 0.02772 | -0.0325 | 70.0613
15.5 | 1.9553 | 0.03064 | -0.03 | 63.8153
16 | 1.966 | 0.03396 | -0.0278 | 57.8916
16.5 | 1.9736 | 0.03777 | -0.026 | 52.2531
17 | 1.972 | 0.04272 | -0.0244 | 46.161
17.5 | 1.9696 | 0.04802 | -0.0234 | 41.0162
18 | 1.9627 | 0.05397 | -0.0228 | 36.3665
18.5 | 1.95 | 0.06077 | -0.0227 | 32.0882
19 | 1.9304 | 0.06859 | -0.0231 | 28.144
19.5 | 1.9055 | 0.07741 | -0.0243 | 24.6157
20 | 1.8627 | 0.08882 | -0.0267 | 20.9716

## 149. Re 20M Mach 0.25 (1)
BIGFOIL.COM POLAR EXPORT
rhodesg34
Rhode St. Genese 34 |  |  |  | Cl Max: | 1.998 | at alpha= | 14 | deg
JavaFoil+Calcfoil stall+Eppler ext transition |  |  |  | L/D Max: | 172.039 | at alpha= | 6 | deg
Re: | 20000000 |  |  | Cd Min: | 0.00563 | at alpha= | -9.5 | deg
Mach: | 0.25 |  |  | Cl=0 at alpha= | -6.525 | deg
|  |  |  | @ Cl=0.1, Cd= | 0.0057877
|  |  |  | @ Cl=0.4, Cd= | 0.0057938
|  |  |  | @ Cl=0.6, Cd= | 0.0059468
alpha (deg) | Cl | Cd | Cm | Cl/Cd
-20 | -0.552 | 0.14459 | -0.038 | -3.817
-19.5 | -0.572 | 0.13958 | -0.039 | -4.098
-19 | -0.59 | 0.12929 | -0.04 | -4.566
-18.5 | -0.605 | 0.12304 | -0.041 | -4.916
-18 | -0.62 | 0.11153 | -0.044 | -5.559
-17.5 | -0.632 | 0.09887 | -0.047 | -6.397
-17 | -0.635 | 0.09711 | -0.047 | -6.539
-16.5 | -0.637 | 0.09072 | -0.048 | -7.019
-16 | -0.635 | 0.08493 | -0.049 | -7.475
-15.5 | -0.63 | 0.07777 | -0.051 | -8.105
-15 | -0.624 | 0.06961 | -0.054 | -8.964
-14.5 | -0.605 | 0.07053 | -0.053 | -8.58
-14 | -0.592 | 0.06264 | -0.055 | -9.445
-13.5 | -0.57 | 0.05965 | -0.056 | -9.55
-13 | -0.611 | 0.01453 | -0.073 | -42.039
-12.5 | -0.601 | 0.00847 | -0.077 | -71.03
-12 | -0.568 | 0.00788 | -0.078 | -72.088
-11.5 | -0.53 | 0.00716 | -0.08 | -74.096
-11 | -0.487 | 0.00601 | -0.08 | -81.031
-10.5 | -0.44 | 0.00572 | -0.081 | -76.998
-10 | -0.391 | 0.00632 | -0.082 | -61.965
-9.5 | -0.34 | 0.00563 | -0.083 | -60.44
-9 | -0.287 | 0.00603 | -0.084 | -47.534
-8.5 | -0.231 | 0.00602 | -0.085 | -38.453
-8 | -0.175 | 0.00591 | -0.086 | -29.559
-7.5 | -0.116 | 0.00585 | -0.087 | -19.901
-7 | -0.057 | 0.0059 | -0.087 | -9.681
-6.5 | 0.003 | 0.00579 | -0.088 | 0.527
-6 | 0.064 | 0.00584 | -0.089 | 10.967
-5.5 | 0.126 | 0.00575 | -0.09 | 21.838
-5 | 0.188 | 0.00577 | -0.091 | 32.5
-4.5 | 0.25 | 0.00577 | -0.092 | 43.352
-4 | 0.313 | 0.00571 | -0.093 | 54.714
-3.5 | 0.375 | 0.00577 | -0.093 | 65.057
-3 | 0.438 | 0.00583 | -0.094 | 75.119
-2.5 | 0.5 | 0.00585 | -0.095 | 85.479
-2 | 0.562 | 0.00591 | -0.096 | 95.093
-1.5 | 0.624 | 0.00597 | -0.097 | 104.585
-1 | 0.686 | 0.00606 | -0.098 | 113.262
-0.5 | 0.748 | 0.0061 | -0.098 | 122.649
0 | 0.815 | 0.00616 | -0.099 | 132.308
0.5 | 0.877 | 0.00747 | -0.1 | 117.346
1 | 0.938 | 0.00767 | -0.101 | 122.418
1.5 | 1 | 0.00795 | -0.102 | 125.788
2 | 1.062 | 0.00834 | -0.102 | 127.233
2.5 | 1.123 | 0.00905 | -0.103 | 124.07
3 | 1.184 | 0.00891 | -0.104 | 132.952
3.5 | 1.245 | 0.0094 | -0.105 | 132.454
4 | 1.305 | 0.00964 | -0.105 | 135.278
4.5 | 1.364 | 0.01012 | -0.106 | 134.751
5 | 1.423 | 0.01054 | -0.107 | 134.982
5.5 | 1.481 | 0.01094 | -0.108 | 135.427
6 | 1.539 | 0.00894 | -0.108 | 172.039
6.5 | 1.592 | 0.01186 | -0.109 | 134.279
7 | 1.645 | 0.01024 | -0.11 | 160.573
7.5 | 1.695 | 0.01066 | -0.111 | 159.025
8 | 1.743 | 0.01155 | -0.111 | 150.992
8.5 | 1.79 | 0.0121 | -0.112 | 147.894
9 | 1.833 | 0.01235 | -0.113 | 148.414
9.5 | 1.875 | 0.01287 | -0.113 | 145.692
10 | 1.87 | 0.01713 | -0.111 | 109.171
10.5 | 1.897 | 0.01833 | -0.111 | 103.54
11 | 1.92 | 0.01961 | -0.111 | 97.91
11.5 | 1.944 | 0.0202 | -0.112 | 96.244
12 | 1.956 | 0.02258 | -0.111 | 86.601
12.5 | 1.973 | 0.02354 | -0.112 | 83.828
13 | 1.987 | 0.02452 | -0.112 | 81.033
13.5 | 1.994 | 0.02652 | -0.112 | 75.202
14 | 1.998 | 0.02851 | -0.113 | 70.101
14.5 | 1.982 | 0.0316 | -0.112 | 62.721
15 | 1.954 | 0.03331 | -0.113 | 58.65
15.5 | 1.915 | 0.03653 | -0.113 | 52.417
16 | 1.857 | 0.04315 | -0.112 | 43.03
16.5 | 1.801 | 0.04708 | -0.111 | 38.251
17 | 1.737 | 0.05135 | -0.111 | 33.829
17.5 | 1.663 | 0.05779 | -0.11 | 28.775
18 | 1.579 | 0.06745 | -0.109 | 23.411
18.5 | 1.502 | 0.07138 | -0.109 | 21.048
19 | 1.395 | 0.0916 | -0.105 | 15.227

## 150. Re 20M Mach 0.25 (2)
BIGFOIL.COM POLAR EXPORT
rhodesg34
Rhode St. Genese 34 |  |  |  | Cl Max: | 1.1799 | at alpha= | 5 | deg
XFOIL ncrit=9 |  |  |  | L/D Max: | 136.247 | at alpha= | 5 | deg
Re: | 20000000 |  |  | Cd Min: | 0.01866 | at alpha= | -20 | deg
Mach: | 0.25 |  |  | Cl=0 at alpha= | -6.222 | deg
|  |  |  | @ Cl=0.1, Cd= | 0.0062969
|  |  |  | @ Cl=0.4, Cd= | 0.0060926
|  |  |  | @ Cl=0.6, Cd= | 0.0061091
alpha (deg) | Cl | Cd | Cm | Cl/Cd
-20 | -1.4253 | 0.01866 | -0.1656 | -76.3826
-19.5 | -1.4142 | 0.01733 | -0.1576 | -81.6042
-19 | -1.4021 | 0.0162 | -0.1488 | -86.5494
-18.5 | -1.3682 | 0.01498 | -0.1433 | -91.3351
-18 | -1.3306 | 0.01374 | -0.1381 | -96.8413
-17.5 | -1.285 | 0.01277 | -0.1339 | -100.6265
-17 | -1.2351 | 0.01197 | -0.1302 | -103.183
-16.5 | -1.182 | 0.01125 | -0.127 | -105.0667
-16 | -1.127 | 0.01064 | -0.1241 | -105.9211
-15.5 | -1.0714 | 0.01006 | -0.1215 | -106.501
-15 | -1.0143 | 0.00954 | -0.1191 | -106.3208
-14.5 | -0.9561 | 0.00908 | -0.117 | -105.2974
-14 | -0.8982 | 0.00867 | -0.1149 | -103.5986
-13.5 | -0.8401 | 0.00833 | -0.113 | -100.8523
-13 | -0.7848 | 0.00815 | -0.1107 | -96.2945
-12.5 | -0.7279 | 0.00794 | -0.1087 | -91.6751
-12 | -0.6694 | 0.0077 | -0.1072 | -86.9351
-11.5 | -0.6103 | 0.00747 | -0.1058 | -81.7001
-11 | -0.5522 | 0.00723 | -0.1044 | -76.3762
-10.5 | -0.495 | 0.00706 | -0.103 | -70.1133
-10 | -0.4425 | 0.00716 | -0.1007 | -61.8017
-9.5 | -0.3859 | 0.00708 | -0.0993 | -54.5056
-9 | -0.3277 | 0.00696 | -0.0982 | -47.0833
-8.5 | -0.269 | 0.00685 | -0.0973 | -39.2701
-8 | -0.2101 | 0.00675 | -0.0965 | -31.1259
-7 | -0.0917 | 0.00657 | -0.0952 | -13.9574
-6.5 | -0.0328 | 0.00646 | -0.0946 | -5.0774
-6 | 0.0262 | 0.00636 | -0.0941 | 4.1195
-5.5 | 0.0846 | 0.00631 | -0.0935 | 13.4073
-5 | 0.1436 | 0.00626 | -0.093 | 22.9393
-4.5 | 0.2028 | 0.00619 | -0.0926 | 32.7625
-4 | 0.2616 | 0.00613 | -0.0923 | 42.6754
-3.5 | 0.3201 | 0.00612 | -0.0918 | 52.3039
-3 | 0.3783 | 0.0061 | -0.0914 | 62.0164
-2.5 | 0.4367 | 0.00608 | -0.091 | 71.8257
-2 | 0.4953 | 0.00605 | -0.0906 | 81.8678
-1.5 | 0.5533 | 0.00606 | -0.0902 | 91.3036
-1 | 0.6104 | 0.00612 | -0.0896 | 99.7386
-0.5 | 0.6684 | 0.00614 | -0.0892 | 108.8599
0 | 0.7249 | 0.0062 | -0.0885 | 116.9194
0.5 | 0.78 | 0.00618 | -0.0875 | 126.2136
1 | 0.8126 | 0.00721 | -0.0823 | 112.7046
1.5 | 0.8652 | 0.00745 | -0.0809 | 116.1342
2 | 0.9184 | 0.00763 | -0.0796 | 120.367
2.5 | 0.9724 | 0.00778 | -0.0784 | 124.9871
3 | 1.0254 | 0.00793 | -0.077 | 129.3064
3.5 | 1.0732 | 0.00802 | -0.0746 | 133.8155
4.5 | 1.1471 | 0.00868 | -0.0657 | 132.1544
5 | 1.1799 | 0.00866 | -0.0602 | 136.2471

## 151. Re 20M Mach 0.50 (1)
BIGFOIL.COM POLAR EXPORT
rhodesg34
Rhode St. Genese 34 |  |  |  | Cl Max: | 1.749 | at alpha= | 8 | deg
JavaFoil+Calcfoil stall+Eppler ext transition |  |  |  | L/D Max: | 156.574 | at alpha= | 3.5 | deg
Re: | 20000000 |  |  | Cd Min: | 0.00512 | at alpha= | -3 | deg
Mach: | 0.5 |  |  | Cl=0 at alpha= | -6.5231 | deg
|  |  |  | @ Cl=0.1, Cd= | 0.006117
|  |  |  | @ Cl=0.4, Cd= | 0.0060773
|  |  |  | @ Cl=0.6, Cd= | 0.0062865
alpha (deg) | Cl | Cd | Cm | Cl/Cd
-20 | -0.742 | 0.16878 | -0.043 | -4.398
-19.5 | -0.716 | 0.14733 | -0.044 | -4.863
-19 | -0.69 | 0.13826 | -0.045 | -4.989
-18.5 | -0.663 | 0.13277 | -0.046 | -4.993
-18 | -0.636 | 0.12767 | -0.046 | -4.981
-17.5 | -0.608 | 0.12191 | -0.046 | -4.991
-17 | -0.581 | 0.1181 | -0.046 | -4.919
-16.5 | -0.553 | 0.11419 | -0.046 | -4.845
-16 | -0.525 | 0.11097 | -0.046 | -4.734
-15.5 | -0.497 | 0.10732 | -0.045 | -4.635
-15 | -0.47 | 0.10272 | -0.045 | -4.576
-14.5 | -0.443 | 0.09843 | -0.046 | -4.497
-14 | -0.415 | 0.09468 | -0.046 | -4.386
-13.5 | -0.388 | 0.08596 | -0.047 | -4.513
-13 | -0.36 | 0.08539 | -0.047 | -4.22
-12.5 | -0.333 | 0.08266 | -0.048 | -4.027
-12 | -0.305 | 0.07703 | -0.048 | -3.964
-11.5 | -0.278 | 0.07119 | -0.049 | -3.902
-11 | -0.25 | 0.06617 | -0.05 | -3.781
-10.5 | -0.223 | 0.06006 | -0.053 | -3.714
-10 | -0.195 | 0.05685 | -0.054 | -3.437
-9.5 | -0.168 | 0.05292 | -0.056 | -3.168
-9 | -0.222 | 0.04314 | -0.064 | -5.145
-8.5 | -0.23 | 0.00787 | -0.095 | -29.26
-8 | -0.181 | 0.00657 | -0.096 | -27.57
-7.5 | -0.124 | 0.00575 | -0.097 | -21.504
-7 | -0.062 | 0.0063 | -0.098 | -9.791
-6.5 | 0.003 | 0.00614 | -0.099 | 0.542
-6 | 0.07 | 0.00613 | -0.1 | 11.476
-5.5 | 0.139 | 0.0061 | -0.101 | 22.743
-5 | 0.208 | 0.00611 | -0.102 | 34.07
-4.5 | 0.278 | 0.00604 | -0.102 | 46.013
-4 | 0.348 | 0.00607 | -0.103 | 57.388
-3.5 | 0.419 | 0.00608 | -0.104 | 68.882
-3 | 0.489 | 0.00512 | -0.105 | 95.43
-2.5 | 0.558 | 0.00625 | -0.106 | 89.287
-2 | 0.627 | 0.00631 | -0.107 | 99.327
-1.5 | 0.696 | 0.00645 | -0.108 | 107.828
-1 | 0.764 | 0.0065 | -0.109 | 117.688
-0.5 | 0.833 | 0.00666 | -0.11 | 125.096
0 | 0.908 | 0.0082 | -0.111 | 110.667
0.5 | 0.976 | 0.00846 | -0.112 | 115.405
1 | 1.045 | 0.00883 | -0.113 | 118.364
1.5 | 1.113 | 0.00915 | -0.114 | 121.613
2 | 1.18 | 0.00971 | -0.114 | 121.606
2.5 | 1.248 | 0.01075 | -0.115 | 116.044
3 | 1.315 | 0.01089 | -0.116 | 120.741
3.5 | 1.381 | 0.00882 | -0.117 | 156.574
4 | 1.445 | 0.012 | -0.118 | 120.461
4.5 | 1.508 | 0.01282 | -0.119 | 117.634
5 | 1.57 | 0.01337 | -0.12 | 117.432
5.5 | 1.63 | 0.01407 | -0.12 | 115.881
6 | 1.657 | 0.01524 | -0.119 | 108.684
6.5 | 1.692 | 0.01659 | -0.119 | 102.015
7 | 1.719 | 0.0185 | -0.119 | 92.894
7.5 | 1.743 | 0.0196 | -0.119 | 88.902
8 | 1.749 | 0.02195 | -0.119 | 79.669
8.5 | 1.743 | 0.02418 | -0.119 | 72.093
9 | 1.71 | 0.02593 | -0.119 | 65.961
9.5 | 1.617 | 0.02906 | -0.119 | 55.658
10 | 1.078 | 0.03627 | -0.118 | 29.715
10.5 | 1.101 | 0.04053 | -0.118 | 27.159
11 | 1.113 | 0.04998 | -0.115 | 22.26
11.5 | 1.013 | 0.09175 | -0.071 | 11.044
12 | 1.129 | 0.07432 | -0.108 | 15.196
12.5 | 1.156 | 0.07931 | -0.108 | 14.579
13 | 1.186 | 0.08267 | -0.108 | 14.343

## 152. Re 20M Mach 0.50 (2)
BIGFOIL.COM POLAR EXPORT
rhodesg34
Rhode St. Genese 34 |  |  |  | Cl Max: | 1.2335 | at alpha= | 5 | deg
XFOIL ncrit=9 |  |  |  | L/D Max: | 122.711 | at alpha= | 3.5 | deg
Re: | 20000000 |  |  | Cd Min: | 0.092 | at alpha= | -14.5 | deg
Mach: | 0.5 |  |  | Cl=0 at alpha= | -6.0905 | deg
|  |  |  | @ Cl=0.1, Cd= | 0.006609
|  |  |  | @ Cl=0.4, Cd= | 0.0063462
|  |  |  | @ Cl=0.6, Cd= | 0.0063482
alpha (deg) | Cl | Cd | Cm | Cl/Cd
-14.5 | -0.1974 | 0.092 | -0.1214 | -2.1457
-14 | -0.1956 | 0.08409 | -0.1267 | -2.3261
-13.5 | -0.2014 | 0.07566 | -0.1325 | -2.6619
-13 | -0.2295 | 0.06534 | -0.1403 | -3.5124
-12 | -0.2725 | 0.0498 | -0.1492 | -5.4719
-11.5 | -0.3006 | 0.041 | -0.1566 | -7.3317
-11 | -0.3338 | 0.03449 | -0.1553 | -9.6782
-10.5 | -0.3667 | 0.02717 | -0.1514 | -13.4965
-10 | -0.4024 | 0.02017 | -0.1444 | -19.9504
-9.5 | -0.4162 | 0.0141 | -0.1359 | -29.5177
-9 | -0.3957 | 0.01 | -0.1279 | -39.57
-8.5 | -0.3385 | 0.00841 | -0.1226 | -40.2497
-8 | -0.2703 | 0.00773 | -0.1186 | -34.9677
-7.5 | -0.1995 | 0.00736 | -0.1155 | -27.106
-7 | -0.128 | 0.00707 | -0.1129 | -18.1047
-6.5 | -0.057 | 0.00689 | -0.1108 | -8.2729
-6 | 0.0126 | 0.00677 | -0.1087 | 1.8612
-5.5 | 0.0822 | 0.00664 | -0.107 | 12.3795
-5 | 0.1512 | 0.00652 | -0.1055 | 23.1902
-4.5 | 0.219 | 0.00646 | -0.104 | 33.9009
-4 | 0.2868 | 0.00643 | -0.1027 | 44.6034
-3.5 | 0.3544 | 0.00638 | -0.1015 | 55.5486
-3 | 0.4218 | 0.00633 | -0.1005 | 66.6351
-2.5 | 0.4887 | 0.00631 | -0.0994 | 77.4485
-2 | 0.5543 | 0.00632 | -0.0982 | 87.7057
-1.5 | 0.6191 | 0.00636 | -0.0969 | 97.3428
-1 | 0.6849 | 0.00638 | -0.0957 | 107.3511
-0.5 | 0.7496 | 0.00643 | -0.0944 | 116.5785
1 | 0.8809 | 0.00783 | -0.0785 | 112.5032
1.5 | 0.9274 | 0.008 | -0.0735 | 115.925
2 | 0.9791 | 0.00825 | -0.0695 | 118.6788
2.5 | 1.0311 | 0.00853 | -0.0655 | 120.8792
3 | 1.0806 | 0.00889 | -0.0611 | 121.5523
3.5 | 1.1314 | 0.00922 | -0.0569 | 122.7115
4 | 1.1563 | 0.01028 | -0.0486 | 112.4805
5 | 1.2335 | 0.01097 | -0.0365 | 112.443