## index
index | Re | Mach | Datasource
1 | 50000 | 0 | JavaFoil+Calcfoil stall+Eppler ext transition
2 | 50000 | 0 | XFOIL ncrit=9
3 | 50000 | 0.1 | JavaFoil+Calcfoil stall+Eppler ext transition
4 | 50000 | 0.1 | XFOIL ncrit=9
5 | 50000 | 0.25 | JavaFoil+Calcfoil stall+Eppler ext transition
6 | 50000 | 0.5 | JavaFoil+Calcfoil stall+Eppler ext transition
7 | 50000 | 0.5 | XFOIL ncrit=9
8 | 100000 | 0 | JavaFoil+Calcfoil stall+Eppler ext transition
9 | 100000 | 0 | XFOIL ncrit=9
10 | 100000 | 0.1 | JavaFoil+Calcfoil stall+Eppler ext transition
11 | 100000 | 0.1 | XFOIL ncrit=9
12 | 100000 | 0.25 | JavaFoil+Calcfoil stall+Eppler ext transition
13 | 100000 | 0.25 | XFOIL ncrit=9
14 | 100000 | 0.5 | JavaFoil+Calcfoil stall+Eppler ext transition
15 | 100000 | 0.5 | XFOIL ncrit=9
16 | 250000 | 0 | JavaFoil+Calcfoil stall+Eppler ext transition
17 | 250000 | 0 | XFOIL ncrit=9
18 | 250000 | 0.1 | JavaFoil+Calcfoil stall+Eppler ext transition
19 | 250000 | 0.1 | XFOIL ncrit=9
20 | 250000 | 0.25 | JavaFoil+Calcfoil stall+Eppler ext transition
21 | 250000 | 0.25 | XFOIL ncrit=9
22 | 250000 | 0.5 | JavaFoil+Calcfoil stall+Eppler ext transition
23 | 250000 | 0.5 | XFOIL ncrit=9
24 | 500000 | 0 | JavaFoil+Calcfoil stall+Eppler ext transition
25 | 500000 | 0 | XFOIL ncrit=9
26 | 500000 | 0.1 | JavaFoil+Calcfoil stall+Eppler ext transition
27 | 500000 | 0.1 | XFOIL ncrit=9
28 | 500000 | 0.25 | JavaFoil+Calcfoil stall+Eppler ext transition
29 | 500000 | 0.25 | XFOIL ncrit=9
30 | 500000 | 0.5 | JavaFoil+Calcfoil stall+Eppler ext transition
31 | 500000 | 0.5 | XFOIL ncrit=9
32 | 750000 | 0 | JavaFoil+Calcfoil stall+Eppler ext transition
33 | 750000 | 0 | XFOIL ncrit=9
34 | 750000 | 0.1 | JavaFoil+Calcfoil stall+Eppler ext transition
35 | 750000 | 0.1 | XFOIL ncrit=9
36 | 750000 | 0.25 | JavaFoil+Calcfoil stall+Eppler ext transition
37 | 750000 | 0.25 | XFOIL ncrit=9
38 | 750000 | 0.5 | JavaFoil+Calcfoil stall+Eppler ext transition
39 | 750000 | 0.5 | XFOIL ncrit=9
40 | 1000000 | 0 | JavaFoil+Calcfoil stall+Eppler ext transition
41 | 1000000 | 0 | XFOIL ncrit=9
42 | 1000000 | 0.1 | JavaFoil+Calcfoil stall+Eppler ext transition
43 | 1000000 | 0.1 | XFOIL ncrit=9
44 | 1000000 | 0.25 | JavaFoil+Calcfoil stall+Eppler ext transition
45 | 1000000 | 0.25 | XFOIL ncrit=9
46 | 1000000 | 0.5 | JavaFoil+Calcfoil stall+Eppler ext transition
47 | 1000000 | 0.5 | XFOIL ncrit=9
48 | 2000000 | 0 | JavaFoil+Calcfoil stall+Eppler ext transition
49 | 2000000 | 0 | XFOIL ncrit=9
50 | 2000000 | 0.1 | JavaFoil+Calcfoil stall+Eppler ext transition
51 | 2000000 | 0.1 | XFOIL ncrit=9
52 | 2000000 | 0.25 | JavaFoil+Calcfoil stall+Eppler ext transition
53 | 2000000 | 0.25 | XFOIL ncrit=9
54 | 2000000 | 0.5 | JavaFoil+Calcfoil stall+Eppler ext transition
55 | 2000000 | 0.5 | XFOIL ncrit=9
56 | 3000000 | 0 | JavaFoil+Calcfoil stall+Eppler ext transition
57 | 3000000 | 0 | XFOIL ncrit=9
58 | 3000000 | 0.1 | JavaFoil+Calcfoil stall+Eppler ext transition
59 | 3000000 | 0.1 | XFOIL ncrit=9
60 | 3000000 | 0.25 | JavaFoil+Calcfoil stall+Eppler ext transition
61 | 3000000 | 0.25 | XFOIL ncrit=9
62 | 3000000 | 0.5 | JavaFoil+Calcfoil stall+Eppler ext transition
63 | 3000000 | 0.5 | XFOIL ncrit=9
64 | 4000000 | 0 | JavaFoil+Calcfoil stall+Eppler ext transition
65 | 4000000 | 0 | XFOIL ncrit=9
66 | 4000000 | 0.1 | JavaFoil+Calcfoil stall+Eppler ext transition
67 | 4000000 | 0.1 | XFOIL ncrit=9
68 | 4000000 | 0.25 | JavaFoil+Calcfoil stall+Eppler ext transition
69 | 4000000 | 0.25 | XFOIL ncrit=9
70 | 4000000 | 0.5 | JavaFoil+Calcfoil stall+Eppler ext transition
71 | 4000000 | 0.5 | XFOIL ncrit=9
72 | 5000000 | 0 | JavaFoil+Calcfoil stall+Eppler ext transition
73 | 5000000 | 0 | XFOIL ncrit=9
74 | 5000000 | 0.1 | JavaFoil+Calcfoil stall+Eppler ext transition
75 | 5000000 | 0.1 | XFOIL ncrit=9
76 | 5000000 | 0.25 | JavaFoil+Calcfoil stall+Eppler ext transition
77 | 5000000 | 0.25 | XFOIL ncrit=9
78 | 5000000 | 0.5 | JavaFoil+Calcfoil stall+Eppler ext transition
79 | 5000000 | 0.5 | XFOIL ncrit=9
80 | 6000000 | 0 | JavaFoil+Calcfoil stall+Eppler ext transition
81 | 6000000 | 0 | XFOIL ncrit=9
82 | 6000000 | 0.1 | JavaFoil+Calcfoil stall+Eppler ext transition
83 | 6000000 | 0.1 | XFOIL ncrit=9
84 | 6000000 | 0.25 | JavaFoil+Calcfoil stall+Eppler ext transition
85 | 6000000 | 0.25 | XFOIL ncrit=9
86 | 6000000 | 0.5 | JavaFoil+Calcfoil stall+Eppler ext transition
87 | 6000000 | 0.5 | XFOIL ncrit=9
88 | 7000000 | 0 | JavaFoil+Calcfoil stall+Eppler ext transition
89 | 7000000 | 0 | XFOIL ncrit=9
90 | 7000000 | 0.1 | JavaFoil+Calcfoil stall+Eppler ext transition
91 | 7000000 | 0.1 | XFOIL ncrit=9
92 | 7000000 | 0.25 | JavaFoil+Calcfoil stall+Eppler ext transition
93 | 7000000 | 0.25 | XFOIL ncrit=9
94 | 7000000 | 0.5 | JavaFoil+Calcfoil stall+Eppler ext transition
95 | 7000000 | 0.5 | XFOIL ncrit=9
96 | 8000000 | 0 | JavaFoil+Calcfoil stall+Eppler ext transition
97 | 8000000 | 0 | XFOIL ncrit=9
98 | 8000000 | 0.1 | JavaFoil+Calcfoil stall+Eppler ext transition
99 | 8000000 | 0.1 | XFOIL ncrit=9
100 | 8000000 | 0.25 | JavaFoil+Calcfoil stall+Eppler ext transition
101 | 8000000 | 0.25 | XFOIL ncrit=9
102 | 8000000 | 0.5 | JavaFoil+Calcfoil stall+Eppler ext transition
103 | 8000000 | 0.5 | XFOIL ncrit=9
104 | 10000000 | 0 | JavaFoil+Calcfoil stall+Eppler ext transition
105 | 10000000 | 0 | XFOIL ncrit=9
106 | 10000000 | 0.1 | JavaFoil+Calcfoil stall+Eppler ext transition
107 | 10000000 | 0.1 | XFOIL ncrit=9
108 | 10000000 | 0.25 | JavaFoil+Calcfoil stall+Eppler ext transition
109 | 10000000 | 0.25 | XFOIL ncrit=9
110 | 10000000 | 0.5 | JavaFoil+Calcfoil stall+Eppler ext transition
111 | 10000000 | 0.5 | XFOIL ncrit=9
112 | 12000000 | 0 | JavaFoil+Calcfoil stall+Eppler ext transition
113 | 12000000 | 0 | XFOIL ncrit=9
114 | 12000000 | 0.1 | JavaFoil+Calcfoil stall+Eppler ext transition
115 | 12000000 | 0.1 | XFOIL ncrit=9
116 | 12000000 | 0.25 | JavaFoil+Calcfoil stall+Eppler ext transition
117 | 12000000 | 0.25 | XFOIL ncrit=9
118 | 12000000 | 0.5 | JavaFoil+Calcfoil stall+Eppler ext transition
119 | 12000000 | 0.5 | XFOIL ncrit=9
120 | 14000000 | 0 | JavaFoil+Calcfoil stall+Eppler ext transition
121 | 14000000 | 0 | XFOIL ncrit=9
122 | 14000000 | 0.1 | JavaFoil+Calcfoil stall+Eppler ext transition
123 | 14000000 | 0.1 | XFOIL ncrit=9
124 | 14000000 | 0.25 | JavaFoil+Calcfoil stall+Eppler ext transition
125 | 14000000 | 0.25 | XFOIL ncrit=9
126 | 14000000 | 0.5 | JavaFoil+Calcfoil stall+Eppler ext transition
127 | 14000000 | 0.5 | XFOIL ncrit=9
128 | 16000000 | 0 | JavaFoil+Calcfoil stall+Eppler ext transition
129 | 16000000 | 0 | XFOIL ncrit=9
130 | 16000000 | 0.1 | JavaFoil+Calcfoil stall+Eppler ext transition
131 | 16000000 | 0.1 | XFOIL ncrit=9
132 | 16000000 | 0.25 | JavaFoil+Calcfoil stall+Eppler ext transition
133 | 16000000 | 0.25 | XFOIL ncrit=9
134 | 16000000 | 0.5 | JavaFoil+Calcfoil stall+Eppler ext transition
135 | 16000000 | 0.5 | XFOIL ncrit=9
136 | 18000000 | 0 | JavaFoil+Calcfoil stall+Eppler ext transition
137 | 18000000 | 0 | XFOIL ncrit=9
138 | 18000000 | 0.1 | JavaFoil+Calcfoil stall+Eppler ext transition
139 | 18000000 | 0.1 | XFOIL ncrit=9
140 | 18000000 | 0.25 | JavaFoil+Calcfoil stall+Eppler ext transition
141 | 18000000 | 0.25 | XFOIL ncrit=9
142 | 18000000 | 0.5 | JavaFoil+Calcfoil stall+Eppler ext transition
143 | 18000000 | 0.5 | XFOIL ncrit=9
144 | 20000000 | 0 | JavaFoil+Calcfoil stall+Eppler ext transition
145 | 20000000 | 0 | XFOIL ncrit=9
146 | 20000000 | 0.1 | JavaFoil+Calcfoil stall+Eppler ext transition
147 | 20000000 | 0.1 | XFOIL ncrit=9
148 | 20000000 | 0.25 | JavaFoil+Calcfoil stall+Eppler ext transition
149 | 20000000 | 0.25 | XFOIL ncrit=9
150 | 20000000 | 0.5 | JavaFoil+Calcfoil stall+Eppler ext transition
151 | 20000000 | 0.5 | XFOIL ncrit=9

## 1. Re 50k Mach 0.00 (1)
BIGFOIL.COM POLAR EXPORT
NACA65-712 a=0.2
NACA65-712 a=0.2 |  |  |  | Cl Max: | 1.268 | at alpha= | 8 | deg
JavaFoil+Calcfoil stall+Eppler ext transition |  |  |  | L/D Max: | 39.705 | at alpha= | 6.5 | deg
Re: | 50000 |  |  | Cd Min: | 0.0156 | at alpha= | 0 | deg
Mach: | 0 |  |  | Cl=0 at alpha= | -3.6957 | deg
|  |  |  | @ Cl=0.1, Cd= | 0.041857
|  |  |  | @ Cl=0.4, Cd= | 0.018856
|  |  |  | @ Cl=0.6, Cd= | 0.020733
alpha (deg) | Cl | Cd | Cm | Cl/Cd
-16 | -0.302 | 0.41518 | -0.016 | -0.727
-15.5 | -0.313 | 0.38511 | -0.016 | -0.812
-15 | -0.324 | 0.32186 | -0.016 | -1.005
-14.5 | -0.334 | 0.29938 | -0.016 | -1.116
-14 | -0.344 | 0.26295 | -0.016 | -1.308
-13.5 | -0.353 | 0.24409 | -0.016 | -1.446
-13 | -0.361 | 0.22432 | -0.016 | -1.61
-12.5 | -0.368 | 0.20104 | -0.016 | -1.83
-12 | -0.373 | 0.18818 | -0.016 | -1.982
-11.5 | -0.376 | 0.17794 | -0.015 | -2.113
-11 | -0.377 | 0.14968 | -0.016 | -2.517
-10.5 | -0.375 | 0.13692 | -0.016 | -2.737
-10 | -0.37 | 0.13396 | -0.015 | -2.76
-9.5 | -0.361 | 0.11461 | -0.016 | -3.152
-9 | -0.349 | 0.10404 | -0.016 | -3.356
-8.5 | -0.333 | 0.09653 | -0.016 | -3.452
-8 | -0.313 | 0.08812 | -0.017 | -3.555
-7.5 | -0.289 | 0.081 | -0.017 | -3.572
-7 | -0.262 | 0.07385 | -0.017 | -3.542
-6.5 | -0.23 | 0.06905 | -0.017 | -3.33
-6 | -0.195 | 0.0617 | -0.018 | -3.161
-5.5 | -0.157 | 0.05694 | -0.019 | -2.757
-5 | -0.116 | 0.0544 | -0.02 | -2.136
-4.5 | -0.073 | 0.05058 | -0.021 | -1.448
-4 | -0.028 | 0.04772 | -0.022 | -0.594
-3.5 | 0.018 | 0.0449 | -0.023 | 0.399
-3 | 0.065 | 0.04306 | -0.023 | 1.514
-2.5 | 0.113 | 0.04141 | -0.024 | 2.732
-2 | 0.161 | 0.03996 | -0.025 | 4.036
-1.5 | 0.21 | 0.03897 | -0.025 | 5.379
-1 | 0.258 | 0.03824 | -0.026 | 6.751
-0.5 | 0.307 | 0.03778 | -0.026 | 8.118
0 | 0.416 | 0.0156 | -0.027 | 26.681
0.5 | 0.472 | 0.01587 | -0.028 | 29.724
1 | 0.527 | 0.02082 | -0.06 | 25.308
1.5 | 0.582 | 0.02064 | -0.06 | 28.186
2 | 0.636 | 0.02092 | -0.06 | 30.406
2.5 | 0.691 | 0.02143 | -0.061 | 32.226
3 | 0.745 | 0.022 | -0.061 | 33.88
3.5 | 0.799 | 0.02267 | -0.062 | 35.24
4 | 0.853 | 0.02339 | -0.062 | 36.475
4.5 | 0.907 | 0.02417 | -0.063 | 37.517
5 | 0.96 | 0.02505 | -0.063 | 38.345
5.5 | 1.014 | 0.02643 | -0.064 | 38.366
6 | 1.067 | 0.02728 | -0.065 | 39.109
6.5 | 1.12 | 0.02822 | -0.066 | 39.705
7 | 1.168 | 0.02951 | -0.067 | 39.592
7.5 | 1.228 | 0.03204 | -0.068 | 38.338
8 | 1.268 | 0.03363 | -0.069 | 37.7
8.5 | 1.107 | 0.06136 | -0.031 | 18.045
9 | 1.134 | 0.06588 | -0.029 | 17.212
9.5 | 1.154 | 0.0721 | -0.028 | 16.005
10 | 1.169 | 0.07659 | -0.027 | 15.262
10.5 | 1.178 | 0.08446 | -0.027 | 13.947
11 | 1.181 | 0.08861 | -0.026 | 13.324
11.5 | 1.177 | 0.09693 | -0.024 | 12.141
12 | 1.167 | 0.10598 | -0.024 | 11.015
12.5 | 1.152 | 0.11312 | -0.022 | 10.181
13 | 1.131 | 0.12365 | -0.021 | 9.144

## 2. Re 50k Mach 0.00 (2)
BIGFOIL.COM POLAR EXPORT
NACA65-712 a=0.2
NACA65-712 a=0.2 |  |  |  | Cl Max: | 1.2964 | at alpha= | 13.5 | deg
XFOIL ncrit=9 |  |  |  | L/D Max: | 18.1441 | at alpha= | 12.5 | deg
Re: | 50000 |  |  | Cd Min: | 0.2437 | at alpha= | -19.5 | deg
Mach: | 0 |  |  | Cl=0 at alpha= | 1.2442 | deg
|  |  |  | @ Cl=0.1, Cd= | 0.045636
|  |  |  | @ Cl=0.4, Cd= | 0.067033
|  |  |  | @ Cl=0.6, Cd= | 0.091745
alpha (deg) | Cl | Cd | Cm | Cl/Cd
-20 | -0.5606 | 0.24094 | 0.0197 | -2.3267
-19.5 | -0.5536 | 0.2437 | 0.0139 | -2.2716
-19 | -0.5219 | 0.22519 | 0.0121 | -2.3176
-18.5 | -0.5011 | 0.21739 | 0.0089 | -2.3051
-18 | -0.4824 | 0.21125 | 0.005 | -2.2836
-17.5 | -0.465 | 0.20583 | 0.0009 | -2.2591
-17 | -0.4526 | 0.20317 | -0.0041 | -2.2277
-16.5 | -0.4498 | 0.20421 | -0.0096 | -2.2026
-16 | -0.4159 | 0.18829 | -0.0111 | -2.2088
-15.5 | -0.3958 | 0.18087 | -0.0139 | -2.1883
-15 | -0.3807 | 0.17544 | -0.0176 | -2.17
-14.5 | -0.3792 | 0.17467 | -0.023 | -2.171
-14 | -0.3527 | 0.16335 | -0.0248 | -2.1592
-13.5 | -0.3346 | 0.15647 | -0.0274 | -2.1384
-13 | -0.3305 | 0.15329 | -0.032 | -2.156
-12.5 | -0.3157 | 0.14565 | -0.0349 | -2.1675
-12 | -0.2951 | 0.13809 | -0.0366 | -2.137
-11.5 | -0.2988 | 0.13558 | -0.0416 | -2.2039
-11 | -0.2753 | 0.12635 | -0.0421 | -2.1789
-10.5 | -0.2771 | 0.12266 | -0.0444 | -2.2591
-10 | -0.3151 | 0.12375 | -0.0424 | -2.5463
-9.5 | -0.31 | 0.11706 | -0.0357 | -2.6482
-9 | -0.342 | 0.11632 | -0.0306 | -2.9402
-8.5 | -0.3871 | 0.11651 | -0.0269 | -3.3225
-8 | -0.3923 | 0.11122 | -0.0222 | -3.5272
-7.5 | -0.4272 | 0.10935 | -0.0183 | -3.9067
-7 | -0.4723 | 0.10751 | -0.0174 | -4.3931
-6.5 | -0.4769 | 0.10172 | -0.0132 | -4.6884
-6 | -0.494 | 0.09662 | -0.0127 | -5.1128
-5.5 | -0.5022 | 0.09119 | -0.0121 | -5.5072
-5 | -0.025 | 0.0664 | -0.0267 | -0.37651
-4.5 | -0.0293 | 0.06446 | -0.0246 | -0.45455
-3.5 | -0.3906 | 0.07349 | 0.0311 | -5.315
-3 | -0.5047 | 0.06499 | 0.0143 | -7.7658
-2.5 | -0.5067 | 0.06147 | 0.028 | -8.243
-2 | -0.4899 | 0.05673 | 0.032 | -8.6356
-1 | -0.2043 | 0.04669 | -0.0309 | -4.3757
-0.5 | -0.1536 | 0.04464 | -0.0305 | -3.4409
1 | -0.0209 | 0.04341 | -0.0282 | -0.48146
1.5 | 0.0219 | 0.04428 | -0.0278 | 0.49458
2 | 0.065 | 0.04547 | -0.0284 | 1.4295
2.5 | 0.1218 | 0.04574 | -0.0305 | 2.6629
3.5 | 0.2652 | 0.05597 | -0.0451 | 4.7383
4 | 0.3125 | 0.05957 | -0.0479 | 5.2459
4.5 | 0.3624 | 0.06374 | -0.051 | 5.6856
5 | 0.4107 | 0.06797 | -0.0536 | 6.0424
5.5 | 0.4397 | 0.07104 | -0.0535 | 6.1895
6 | 0.4763 | 0.0753 | -0.0548 | 6.3254
6.5 | 0.5123 | 0.07938 | -0.0559 | 6.4538
7 | 0.5456 | 0.08401 | -0.057 | 6.4945
7.5 | 0.5702 | 0.08788 | -0.0569 | 6.4884
8 | 0.614 | 0.09356 | -0.0593 | 6.5626
8.5 | 0.6245 | 0.09731 | -0.0583 | 6.4176
9.5 | 0.6804 | 0.10777 | -0.0602 | 6.3134
10 | 0.7057 | 0.11281 | -0.0608 | 6.2557
10.5 | 0.7219 | 0.11823 | -0.0613 | 6.1059
11 | 0.7548 | 0.12463 | -0.0627 | 6.0563
11.5 | 0.7768 | 0.13043 | -0.0635 | 5.9557
12 | 0.7882 | 0.13563 | -0.0637 | 5.8114
12.5 | 1.1663 | 0.06428 | -0.0189 | 18.1441
13 | 1.2085 | 0.06759 | -0.0148 | 17.8799
13.5 | 1.2964 | 0.07192 | -0.0124 | 18.0256
14 | 1.2821 | 0.08032 | -0.0112 | 15.9624
14.5 | 1.2568 | 0.09036 | -0.0114 | 13.9088
15 | 1.2044 | 0.1033 | -0.0148 | 11.6592
15.5 | 1.1436 | 0.11976 | -0.0223 | 9.5491
16 | 1.0948 | 0.1384 | -0.0319 | 7.9104
16.5 | 0.9344 | 0.19951 | -0.0739 | 4.6835
17 | 0.9394 | 0.21443 | -0.0813 | 4.3809
17.5 | 0.9406 | 0.2204 | -0.0863 | 4.2677
18 | 0.9581 | 0.22945 | -0.0895 | 4.1756
18.5 | 0.9773 | 0.23798 | -0.0922 | 4.1066

## 3. Re 50k Mach 0.10 (1)
BIGFOIL.COM POLAR EXPORT
NACA65-712 a=0.2
NACA65-712 a=0.2 |  |  |  | Cl Max: | 1.273 | at alpha= | 8 | deg
JavaFoil+Calcfoil stall+Eppler ext transition |  |  |  | L/D Max: | 39.628 | at alpha= | 6.5 | deg
Re: | 50000 |  |  | Cd Min: | 0.01571 | at alpha= | 0 | deg
Mach: | 0.1 |  |  | Cl=0 at alpha= | -3.6957 | deg
|  |  |  | @ Cl=0.1, Cd= | 0.041961
|  |  |  | @ Cl=0.4, Cd= | 0.019331
|  |  |  | @ Cl=0.6, Cd= | 0.020824
alpha (deg) | Cl | Cd | Cm | Cl/Cd
-16 | -0.26 | 0.47774 | -0.016 | -0.545
-15.5 | -0.273 | 0.43247 | -0.016 | -0.632
-15 | -0.286 | 0.35427 | -0.016 | -0.807
-14.5 | -0.298 | 0.32043 | -0.016 | -0.932
-14 | -0.311 | 0.29549 | -0.016 | -1.051
-13.5 | -0.322 | 0.26721 | -0.016 | -1.206
-13 | -0.333 | 0.24089 | -0.016 | -1.382
-12.5 | -0.342 | 0.21573 | -0.016 | -1.587
-12 | -0.35 | 0.19384 | -0.016 | -1.807
-11.5 | -0.356 | 0.18257 | -0.017 | -1.951
-11 | -0.36 | 0.15915 | -0.016 | -2.26
-10.5 | -0.36 | 0.14482 | -0.016 | -2.489
-10 | -0.358 | 0.13255 | -0.017 | -2.7
-9.5 | -0.352 | 0.12016 | -0.016 | -2.928
-9 | -0.342 | 0.1103 | -0.016 | -3.1
-8.5 | -0.328 | 0.09902 | -0.016 | -3.311
-8 | -0.31 | 0.08854 | -0.017 | -3.496
-7.5 | -0.287 | 0.08255 | -0.017 | -3.476
-7 | -0.26 | 0.07501 | -0.017 | -3.468
-6.5 | -0.229 | 0.07041 | -0.017 | -3.257
-6 | -0.195 | 0.06268 | -0.019 | -3.109
-5.5 | -0.157 | 0.05841 | -0.019 | -2.69
-5 | -0.116 | 0.05509 | -0.02 | -2.114
-4.5 | -0.073 | 0.05036 | -0.021 | -1.458
-4 | -0.028 | 0.04809 | -0.022 | -0.592
-3.5 | 0.018 | 0.04515 | -0.023 | 0.398
-3 | 0.066 | 0.04325 | -0.024 | 1.514
-2.5 | 0.114 | 0.04143 | -0.024 | 2.743
-2 | 0.162 | 0.04006 | -0.025 | 4.045
-1.5 | 0.211 | 0.03904 | -0.025 | 5.396
-1 | 0.259 | 0.03831 | -0.026 | 6.772
-0.5 | 0.308 | 0.03784 | -0.026 | 8.145
0 | 0.418 | 0.01571 | -0.027 | 26.624
0.5 | 0.474 | 0.01594 | -0.028 | 29.727
1 | 0.529 | 0.02088 | -0.06 | 25.354
1.5 | 0.584 | 0.02074 | -0.06 | 28.169
2 | 0.639 | 0.02103 | -0.061 | 30.381
2.5 | 0.694 | 0.02155 | -0.061 | 32.202
3 | 0.749 | 0.0221 | -0.062 | 33.88
3.5 | 0.803 | 0.02281 | -0.062 | 35.183
4 | 0.857 | 0.02353 | -0.063 | 36.435
4.5 | 0.911 | 0.02432 | -0.063 | 37.463
5 | 0.965 | 0.02521 | -0.064 | 38.271
5.5 | 1.019 | 0.02659 | -0.064 | 38.31
6 | 1.072 | 0.02745 | -0.065 | 39.06
6.5 | 1.125 | 0.0284 | -0.066 | 39.628
7 | 1.173 | 0.02973 | -0.067 | 39.464
7.5 | 1.233 | 0.03234 | -0.068 | 38.128
8 | 1.273 | 0.03396 | -0.069 | 37.47
8.5 | 1.111 | 0.06158 | -0.031 | 18.043
9 | 1.137 | 0.06618 | -0.029 | 17.184
9.5 | 1.156 | 0.07186 | -0.027 | 16.091
10 | 1.17 | 0.0778 | -0.027 | 15.038
10.5 | 1.177 | 0.08419 | -0.026 | 13.982
11 | 1.178 | 0.09085 | -0.026 | 12.963
11.5 | 1.171 | 0.09861 | -0.025 | 11.878
12 | 1.158 | 0.10475 | -0.023 | 11.057
12.5 | 1.139 | 0.11279 | -0.021 | 10.097
13 | 1.114 | 0.12466 | -0.02 | 8.933

## 4. Re 50k Mach 0.10 (2)
BIGFOIL.COM POLAR EXPORT
NACA65-712 a=0.2
NACA65-712 a=0.2 |  |  |  | Cl Max: | 1.2919 | at alpha= | 13.5 | deg
XFOIL ncrit=9 |  |  |  | L/D Max: | 17.7987 | at alpha= | 12.5 | deg
Re: | 50000 |  |  | Cd Min: | 0.21233 | at alpha= | 18.5 | deg
Mach: | 0.1 |  |  | Cl=0 at alpha= | 1.2633 | deg
|  |  |  | @ Cl=0.1, Cd= | 0.045897
|  |  |  | @ Cl=0.4, Cd= | 0.067368
|  |  |  | @ Cl=0.6, Cd= | 0.092083
alpha (deg) | Cl | Cd | Cm | Cl/Cd
0 | -0.109 | 0.04429 | -0.0298 | -2.4611
0.5 | -0.0652 | 0.04346 | -0.0292 | -1.5002
1 | -0.0227 | 0.04361 | -0.0284 | -0.52052
1.5 | 0.0204 | 0.0445 | -0.0279 | 0.45843
2 | 0.0636 | 0.04568 | -0.0285 | 1.3923
2.5 | 0.1239 | 0.04604 | -0.0313 | 2.6911
3 | 0.2037 | 0.05162 | -0.0399 | 3.9461
3.5 | 0.2594 | 0.05561 | -0.0443 | 4.6646
4 | 0.3092 | 0.05943 | -0.0474 | 5.2028
4.5 | 0.3568 | 0.06348 | -0.0502 | 5.6207
5 | 0.4088 | 0.06816 | -0.0534 | 5.9977
5.5 | 0.4442 | 0.07161 | -0.0542 | 6.203
6 | 0.4735 | 0.07533 | -0.0544 | 6.2857
6.5 | 0.5172 | 0.08004 | -0.0565 | 6.4618
7 | 0.5409 | 0.08397 | -0.0564 | 6.4416
7.5 | 0.5734 | 0.08838 | -0.0573 | 6.4879
8 | 0.6142 | 0.09406 | -0.0593 | 6.5299
8.5 | 0.6242 | 0.09761 | -0.0582 | 6.3948
9 | 0.6637 | 0.10328 | -0.0601 | 6.4262
9.5 | 0.6768 | 0.10791 | -0.0598 | 6.2719
10 | 0.7121 | 0.11369 | -0.0613 | 6.2635
10.5 | 0.7216 | 0.11861 | -0.0613 | 6.0838
11 | 0.7501 | 0.12487 | -0.0626 | 6.007
11.5 | 0.7727 | 0.13076 | -0.0634 | 5.9093
12 | 0.7909 | 0.13601 | -0.0637 | 5.815
12.5 | 1.1651 | 0.06546 | -0.0184 | 17.7987
13 | 1.2082 | 0.0688 | -0.0144 | 17.561
13.5 | 1.2919 | 0.07342 | -0.0118 | 17.596
14 | 1.2697 | 0.08231 | -0.0109 | 15.4258
14.5 | 1.2377 | 0.09287 | -0.0119 | 13.3272
15 | 1.1875 | 0.10628 | -0.0161 | 11.1733
15.5 | 1.1345 | 0.12264 | -0.0236 | 9.2507
16.5 | 0.9671 | 0.18841 | -0.065 | 5.133
17.5 | 0.7178 | 0.19995 | -0.0664 | 3.5899
18 | 0.7286 | 0.2074 | -0.0687 | 3.513
18.5 | 0.7274 | 0.21233 | -0.072 | 3.4258

## 5. Re 50k Mach 0.25 (1)
BIGFOIL.COM POLAR EXPORT
NACA65-712 a=0.2
NACA65-712 a=0.2 |  |  |  | Cl Max: | 1.259 | at alpha= | 7.5 | deg
JavaFoil+Calcfoil stall+Eppler ext transition |  |  |  | L/D Max: | 38.987 | at alpha= | 6.5 | deg
Re: | 50000 |  |  | Cd Min: | 0.01609 | at alpha= | 0 | deg
Mach: | 0.25 |  |  | Cl=0 at alpha= | -3.6915 | deg
|  |  |  | @ Cl=0.1, Cd= | 0.042771
|  |  |  | @ Cl=0.4, Cd= | 0.021802
|  |  |  | @ Cl=0.6, Cd= | 0.021186
alpha (deg) | Cl | Cd | Cm | Cl/Cd
-13.5 | -0.057 | 0.32636 | -0.018 | -0.175
-13 | -0.054 | 0.29821 | -0.018 | -0.182
-12.5 | -0.051 | 0.23902 | -0.018 | -0.215
-12 | -0.118 | 0.22508 | -0.018 | -0.526
-11.5 | -0.165 | 0.19906 | -0.018 | -0.827
-11 | -0.2 | 0.29355 | -0.018 | -0.68
-10.5 | -0.228 | 0.24507 | -0.018 | -0.932
-10 | -0.251 | 0.22821 | -0.017 | -1.1
-9.5 | -0.268 | 0.19205 | -0.017 | -1.394
-9 | -0.278 | 0.14311 | -0.017 | -1.94
-8.5 | -0.281 | 0.12581 | -0.017 | -2.231
-8 | -0.277 | 0.10739 | -0.017 | -2.575
-7.5 | -0.265 | 0.09533 | -0.017 | -2.782
-7 | -0.247 | 0.08464 | -0.017 | -2.919
-6.5 | -0.222 | 0.07836 | -0.017 | -2.839
-6 | -0.192 | 0.06793 | -0.018 | -2.829
-5.5 | -0.157 | 0.06167 | -0.019 | -2.543
-5 | -0.117 | 0.05723 | -0.02 | -2.05
-4.5 | -0.074 | 0.05281 | -0.021 | -1.41
-4 | -0.029 | 0.04896 | -0.022 | -0.592
-3.5 | 0.018 | 0.04632 | -0.023 | 0.397
-3 | 0.067 | 0.04415 | -0.024 | 1.52
-2.5 | 0.117 | 0.04206 | -0.025 | 2.771
-2 | 0.166 | 0.04049 | -0.025 | 4.108
-1.5 | 0.216 | 0.03949 | -0.026 | 5.477
-1 | 0.266 | 0.03859 | -0.026 | 6.906
-0.5 | 0.317 | 0.03815 | -0.027 | 8.3
0 | 0.429 | 0.01609 | -0.027 | 26.658
0.5 | 0.486 | 0.01638 | -0.029 | 29.675
1 | 0.543 | 0.02133 | -0.061 | 25.435
1.5 | 0.599 | 0.02118 | -0.062 | 28.292
2 | 0.655 | 0.02153 | -0.062 | 30.43
2.5 | 0.712 | 0.02208 | -0.063 | 32.233
3 | 0.767 | 0.02273 | -0.063 | 33.768
3.5 | 0.823 | 0.02345 | -0.064 | 35.096
4 | 0.879 | 0.02422 | -0.064 | 36.285
4.5 | 0.934 | 0.02509 | -0.065 | 37.238
5 | 0.99 | 0.02599 | -0.065 | 38.083
5.5 | 1.045 | 0.02748 | -0.066 | 38.013
6 | 1.101 | 0.02836 | -0.067 | 38.809
6.5 | 1.153 | 0.02957 | -0.068 | 38.987
7 | 1.2 | 0.03103 | -0.068 | 38.675
7.5 | 1.259 | 0.03403 | -0.07 | 36.99
8 | 1.105 | 0.05801 | -0.035 | 19.042
8.5 | 1.132 | 0.06298 | -0.031 | 17.969
9 | 1.153 | 0.06844 | -0.029 | 16.853
9.5 | 1.166 | 0.07539 | -0.028 | 15.463
10 | 1.169 | 0.08192 | -0.027 | 14.272
10.5 | 1.163 | 0.08722 | -0.026 | 13.331
11 | 1.145 | 0.09875 | -0.023 | 11.599
11.5 | 1.117 | 0.10521 | -0.022 | 10.617
12 | 1.077 | 0.12038 | -0.02 | 8.948
12.5 | 1.026 | 0.12783 | -0.015 | 8.028

## 6. Re 50k Mach 0.50 (1)
BIGFOIL.COM POLAR EXPORT
NACA65-712 a=0.2
NACA65-712 a=0.2 |  |  |  | Cl Max: | 1.318 | at alpha= | 7 | deg
JavaFoil+Calcfoil stall+Eppler ext transition |  |  |  | L/D Max: | 36.445 | at alpha= | 5.5 | deg
Re: | 50000 |  |  | Cd Min: | 0.01809 | at alpha= | 0 | deg
Mach: | 0.5 |  |  | Cl=0 at alpha= | -3.7041 | deg
|  |  |  | @ Cl=0.1, Cd= | 0.046388
|  |  |  | @ Cl=0.4, Cd= | 0.031527
|  |  |  | @ Cl=0.6, Cd= | 0.018934
alpha (deg) | Cl | Cd | Cm | Cl/Cd
-20 | -0.91 | 0.41244 | -0.029 | -2.205
-19.5 | -0.882 | 0.38795 | -0.029 | -2.274
-19 | -0.854 | 0.38211 | -0.029 | -2.236
-18.5 | -0.825 | 0.38703 | -0.027 | -2.13
-18 | -0.797 | 0.37859 | -0.027 | -2.104
-17.5 | -0.769 | 0.37043 | -0.027 | -2.076
-17 | -0.741 | 0.36579 | -0.028 | -2.027
-16.5 | -0.714 | 0.36172 | -0.028 | -1.973
-16 | -0.686 | 0.32716 | -0.028 | -2.097
-15.5 | -0.658 | 0.3538 | -0.028 | -1.86
-15 | -0.63 | 0.35008 | -0.028 | -1.801
-14.5 | -0.601 | 0.30217 | -0.026 | -1.989
-14 | -0.573 | 0.29413 | -0.026 | -1.949
-13.5 | -0.545 | 0.29312 | -0.027 | -1.86
-13 | -0.517 | 0.28949 | -0.027 | -1.788
-12.5 | -0.49 | 0.28587 | -0.027 | -1.713
-12 | -0.462 | 0.28245 | -0.027 | -1.635
-11.5 | -0.434 | 0.27961 | -0.027 | -1.552
-11 | -0.406 | 0.41211 | -0.028 | -0.986
-10.5 | -0.377 | 0.25138 | -0.025 | -1.502
-10 | -0.35 | 0.22803 | -0.025 | -1.534
-9.5 | -0.322 | 0.24147 | -0.025 | -1.333
-9 | -0.294 | 0.22909 | -0.025 | -1.283
-8.5 | -0.266 | 0.21375 | -0.026 | -1.246
-8 | -0.238 | 0.21073 | -0.026 | -1.132
-7.5 | -0.211 | 0.20813 | -0.026 | -1.013
-7 | -0.183 | 0.19177 | -0.025 | -0.954
-6.5 | -0.155 | 0.17661 | -0.023 | -0.878
-6 | -0.127 | 0.17711 | -0.023 | -0.719
-5.5 | -0.1 | 0.17592 | -0.023 | -0.567
-5 | -0.072 | 0.13806 | -0.02 | -0.522
-4.5 | -0.062 | 0.08554 | -0.019 | -0.723
-4 | -0.029 | 0.06105 | -0.021 | -0.481
-3.5 | 0.02 | 0.05284 | -0.024 | 0.371
-3 | 0.073 | 0.04795 | -0.025 | 1.529
-2.5 | 0.129 | 0.04471 | -0.027 | 2.879
-2 | 0.185 | 0.04268 | -0.027 | 4.324
-1.5 | 0.241 | 0.04121 | -0.028 | 5.844
-1 | 0.297 | 0.04017 | -0.029 | 7.399
-0.5 | 0.354 | 0.03966 | -0.029 | 8.915
0 | 0.476 | 0.01809 | -0.03 | 26.306
0.5 | 0.539 | 0.01845 | -0.031 | 29.207
1 | 0.602 | 0.01895 | -0.034 | 31.748
1.5 | 0.664 | 0.02324 | -0.068 | 28.583
2 | 0.727 | 0.02389 | -0.069 | 30.423
2.5 | 0.789 | 0.0247 | -0.069 | 31.932
3 | 0.851 | 0.02604 | -0.07 | 32.66
3.5 | 0.912 | 0.02701 | -0.071 | 33.778
4 | 0.973 | 0.02815 | -0.071 | 34.569
4.5 | 1.036 | 0.02931 | -0.072 | 35.344
5 | 1.1 | 0.03052 | -0.073 | 36.033
5.5 | 1.162 | 0.03189 | -0.074 | 36.445
6 | 1.215 | 0.03374 | -0.075 | 36.024
6.5 | 1.264 | 0.03593 | -0.075 | 35.164
7 | 1.318 | 0.04016 | -0.077 | 32.814
7.5 | 1.157 | 0.05931 | -0.034 | 19.507
8 | 1.167 | 0.06742 | -0.031 | 17.302
8.5 | 1.147 | 0.07773 | -0.029 | 14.751
9 | 1.032 | 0.09716 | -0.023 | 10.62
9.5 | 0.705 | 0.18376 | -0.02 | 3.835
10 | 0.731 | 0.21045 | -0.028 | 3.473
10.5 | 0.757 | 0.21338 | -0.029 | 3.546
11 | 0.783 | 0.24133 | -0.034 | 3.245
11.5 | 0.809 | 0.26672 | -0.035 | 3.031
12 | 0.834 | 0.25233 | -0.036 | 3.305

## 7. Re 50k Mach 0.50 (2)
BIGFOIL.COM POLAR EXPORT
NACA65-712 a=0.2
NACA65-712 a=0.2 |  |  |  | Cl Max: | 0.4372 | at alpha= | 4.5 | deg
XFOIL ncrit=9 |  |  |  | L/D Max: | 6.1543 | at alpha= | 4.5 | deg
Re: | 50000 |  |  | Cd Min: | 0.25684 | at alpha= | -20 | deg
Mach: | 0.5 |  |  | Cl=0 at alpha= | 0.13695 | deg
|  |  |  | @ Cl=0.1, Cd= | 0.054047
|  |  |  | @ Cl=0.4, Cd= | 0.067217
|  |  |  | @ Cl=0.6, Cd= | 0.07104
alpha (deg) | Cl | Cd | Cm | Cl/Cd
-20 | -0.5989 | 0.25684 | 0.0256 | -2.3318
-19.5 | -0.5752 | 0.25 | 0.0201 | -2.3008
-19 | -0.5533 | 0.24521 | 0.014 | -2.2564
-18.5 | -0.5376 | 0.24529 | 0.0072 | -2.1917
-18 | -0.5073 | 0.2311 | 0.0032 | -2.1952
-17.5 | -0.4793 | 0.22058 | -0.0008 | -2.1729
-17 | -0.455 | 0.2132 | -0.0056 | -2.1341
-16.5 | -0.4337 | 0.20763 | -0.011 | -2.0888
-16 | -0.4227 | 0.20759 | -0.0174 | -2.0362
-15.5 | -0.3872 | 0.19246 | -0.0202 | -2.0118
-15 | -0.3637 | 0.18524 | -0.0245 | -1.9634
-14.5 | -0.3539 | 0.18377 | -0.0304 | -1.9258
-14 | -0.3233 | 0.17212 | -0.0335 | -1.8783
-13.5 | -0.3009 | 0.16494 | -0.0373 | -1.8243
-13 | -0.2992 | 0.1642 | -0.0427 | -1.8222
-12.5 | -0.2648 | 0.15199 | -0.0446 | -1.7422
-12 | -0.2592 | 0.14869 | -0.048 | -1.7432
-11.5 | -0.2497 | 0.1424 | -0.0482 | -1.7535
-11 | -0.2622 | 0.14038 | -0.0442 | -1.8678
-10.5 | -0.3024 | 0.14315 | -0.0403 | -2.1125
-10 | -0.2979 | 0.13648 | -0.035 | -2.1827
-9.5 | -0.3353 | 0.13781 | -0.0323 | -2.4331
-9 | -0.3323 | 0.13162 | -0.028 | -2.5247
-8.5 | -0.3453 | 0.12791 | -0.0248 | -2.6996
-8 | -0.3849 | 0.1281 | -0.0227 | -3.0047
-7.5 | -0.3933 | 0.12325 | -0.0191 | -3.1911
-7 | -0.4082 | 0.11907 | -0.0156 | -3.4282
-6.5 | -0.3903 | 0.11181 | -0.0168 | -3.4907
-6 | -0.388 | 0.10638 | -0.0176 | -3.6473
-5.5 | -0.4116 | 0.10289 | -0.0146 | -4.0004
-5 | 0.0337 | 0.07412 | -0.0468 | 0.45467
-4.5 | 0.0635 | 0.06985 | -0.0522 | 0.90909
-3.5 | -0.1104 | 0.07393 | -0.014 | -1.4933
-3 | -0.2344 | 0.0747 | 0.0028 | -3.1379
-2.5 | -0.3499 | 0.07323 | 0.0177 | -4.7781
-1.5 | -0.2208 | 0.05853 | -0.0502 | -3.7724
-1 | -0.1388 | 0.05592 | -0.0549 | -2.4821
-0.5 | -0.0797 | 0.05442 | -0.0555 | -1.4645
0 | -0.0169 | 0.05363 | -0.0562 | -0.31512
0.5 | 0.0448 | 0.05352 | -0.0567 | 0.83707
1 | 0.1045 | 0.05409 | -0.0566 | 1.932
1.5 | 0.1727 | 0.05529 | -0.0579 | 3.1235
2 | 0.1865 | 0.05678 | -0.0549 | 3.2846
2.5 | 0.2412 | 0.05698 | -0.0548 | 4.2331
3 | 0.3264 | 0.06024 | -0.0576 | 5.4183
3.5 | 0.3469 | 0.06334 | -0.056 | 5.4768
4 | 0.3976 | 0.06697 | -0.057 | 5.937
4.5 | 0.4372 | 0.07104 | -0.0578 | 6.1543

## 8. Re 100k Mach 0.00 (1)
BIGFOIL.COM POLAR EXPORT
NACA65-712 a=0.2
NACA65-712 a=0.2 |  |  |  | Cl Max: | 1.31 | at alpha= | 8.5 | deg
JavaFoil+Calcfoil stall+Eppler ext transition |  |  |  | L/D Max: | 56.524 | at alpha= | 6 | deg
Re: | 100000 |  |  | Cd Min: | 0.01095 | at alpha= | 0 | deg
Mach: | 0 |  |  | Cl=0 at alpha= | -3.6957 | deg
|  |  |  | @ Cl=0.1, Cd= | 0.037837
|  |  |  | @ Cl=0.4, Cd= | 0.016056
|  |  |  | @ Cl=0.6, Cd= | 0.014604
alpha (deg) | Cl | Cd | Cm | Cl/Cd
-16 | -0.302 | 0.2467 | -0.016 | -1.224
-15.5 | -0.313 | 0.29692 | -0.016 | -1.054
-15 | -0.324 | 0.21094 | -0.017 | -1.534
-14.5 | -0.334 | 0.19369 | -0.017 | -1.725
-14 | -0.344 | 0.21461 | -0.016 | -1.603
-13.5 | -0.353 | 0.19739 | -0.017 | -1.789
-13 | -0.361 | 0.17842 | -0.017 | -2.024
-12.5 | -0.368 | 0.16395 | -0.016 | -2.244
-12 | -0.373 | 0.1496 | -0.016 | -2.493
-11.5 | -0.376 | 0.14592 | -0.016 | -2.577
-11 | -0.377 | 0.12605 | -0.016 | -2.989
-10.5 | -0.375 | 0.11546 | -0.017 | -3.246
-10 | -0.37 | 0.11208 | -0.016 | -3.299
-9.5 | -0.361 | 0.09635 | -0.016 | -3.75
-9 | -0.349 | 0.0869 | -0.016 | -4.018
-8.5 | -0.333 | 0.0819 | -0.017 | -4.069
-8 | -0.313 | 0.07533 | -0.017 | -4.159
-7.5 | -0.289 | 0.06867 | -0.018 | -4.214
-7 | -0.262 | 0.06379 | -0.018 | -4.101
-6.5 | -0.23 | 0.05991 | -0.018 | -3.839
-6 | -0.195 | 0.05465 | -0.02 | -3.57
-5.5 | -0.157 | 0.05135 | -0.021 | -3.058
-5 | -0.116 | 0.04761 | -0.021 | -2.441
-4.5 | -0.073 | 0.04534 | -0.022 | -1.615
-4 | -0.028 | 0.04285 | -0.023 | -0.662
-3.5 | 0.018 | 0.04054 | -0.024 | 0.442
-3 | 0.065 | 0.03888 | -0.024 | 1.678
-2.5 | 0.113 | 0.03745 | -0.025 | 3.021
-2 | 0.161 | 0.0362 | -0.026 | 4.456
-1.5 | 0.21 | 0.03536 | -0.026 | 5.929
-1 | 0.258 | 0.03472 | -0.026 | 7.435
-0.5 | 0.307 | 0.03432 | -0.027 | 8.936
0 | 0.426 | 0.01095 | -0.028 | 38.902
0.5 | 0.483 | 0.01117 | -0.03 | 43.195
1 | 0.539 | 0.01567 | -0.061 | 34.371
1.5 | 0.595 | 0.01457 | -0.062 | 40.825
2 | 0.65 | 0.01495 | -0.062 | 43.485
2.5 | 0.706 | 0.01532 | -0.063 | 46.06
3 | 0.761 | 0.01574 | -0.063 | 48.357
3.5 | 0.816 | 0.01624 | -0.064 | 50.233
4 | 0.871 | 0.01662 | -0.064 | 52.396
4.5 | 0.926 | 0.01721 | -0.065 | 53.793
5 | 0.98 | 0.01783 | -0.065 | 54.981
5.5 | 1.034 | 0.01849 | -0.066 | 55.926
6 | 1.087 | 0.01924 | -0.067 | 56.524
6.5 | 1.14 | 0.02061 | -0.067 | 55.308
7 | 1.188 | 0.02173 | -0.068 | 54.648
7.5 | 1.234 | 0.02718 | -0.069 | 45.417
8 | 1.274 | 0.02865 | -0.069 | 44.474
8.5 | 1.31 | 0.03032 | -0.07 | 43.214
9 | 1.135 | 0.06065 | -0.032 | 18.719
9.5 | 1.155 | 0.06576 | -0.029 | 17.558
10 | 1.169 | 0.07022 | -0.028 | 16.651
10.5 | 1.178 | 0.07595 | -0.028 | 15.513
11 | 1.181 | 0.0813 | -0.028 | 14.529
11.5 | 1.177 | 0.08786 | -0.026 | 13.4
12 | 1.168 | 0.09384 | -0.025 | 12.443
12.5 | 1.152 | 0.10063 | -0.024 | 11.447
13 | 1.131 | 0.10857 | -0.023 | 10.417
13.5 | 1.105 | 0.11996 | -0.022 | 9.211

## 9. Re 100k Mach 0.00 (2)
BIGFOIL.COM POLAR EXPORT
NACA65-712 a=0.2
NACA65-712 a=0.2 |  |  |  | Cl Max: | 1.3208 | at alpha= | 14.5 | deg
XFOIL ncrit=9 |  |  |  | L/D Max: | 51.647 | at alpha= | 9.5 | deg
Re: | 100000 |  |  | Cd Min: | 0.24226 | at alpha= | 19.5 | deg
Mach: | 0 |  |  | Cl=0 at alpha= | -3.3867 | deg
|  |  |  | @ Cl=0.1, Cd= | 0.034947
|  |  |  | @ Cl=0.4, Cd= | 0.028926
|  |  |  | @ Cl=0.6, Cd= | 0.030531
alpha (deg) | Cl | Cd | Cm | Cl/Cd
-20 | -0.5591 | 0.23374 | 0.0242 | -2.392
-19.5 | -0.5405 | 0.2277 | 0.0201 | -2.3737
-19 | -0.5219 | 0.22164 | 0.016 | -2.3547
-18.5 | -0.5035 | 0.21567 | 0.0119 | -2.3346
-18 | -0.4853 | 0.21008 | 0.0075 | -2.3101
-17.5 | -0.4699 | 0.20622 | 0.0024 | -2.2786
-17 | -0.4615 | 0.20498 | -0.0032 | -2.2514
-16.5 | -0.4378 | 0.19373 | -0.006 | -2.2598
-16 | -0.4146 | 0.18448 | -0.008 | -2.2474
-15.5 | -0.3967 | 0.17799 | -0.0114 | -2.2288
-15 | -0.3798 | 0.17174 | -0.0151 | -2.2115
-14.5 | -0.3642 | 0.16593 | -0.0192 | -2.1949
-14 | -0.3559 | 0.16254 | -0.0243 | -2.1896
-13.5 | -0.3531 | 0.15985 | -0.0302 | -2.2089
-13 | -0.3377 | 0.15121 | -0.0337 | -2.2333
-12.5 | -0.3049 | 0.13956 | -0.0333 | -2.1847
-12 | -0.2888 | 0.13309 | -0.0364 | -2.17
-11.5 | -0.275 | 0.12691 | -0.04 | -2.1669
-11 | -0.2659 | 0.12177 | -0.0443 | -2.1836
-10.5 | -0.2889 | 0.12147 | -0.0445 | -2.3784
-10 | -0.315 | 0.1212 | -0.0446 | -2.599
-9.5 | -0.2718 | 0.10865 | -0.0485 | -2.5016
-9 | -0.2343 | 0.10028 | -0.0577 | -2.3365
-8.5 | -0.2074 | 0.09304 | -0.0759 | -2.2291
-8 | -0.2019 | 0.08846 | -0.0921 | -2.2824
-7.5 | -0.152 | 0.07655 | -0.0904 | -1.9856
-7 | -0.1395 | 0.07147 | -0.0984 | -1.9519
-6.5 | -0.1348 | 0.06622 | -0.0992 | -2.0356
-6 | -0.1097 | 0.061 | -0.0994 | -1.7984
-5.5 | -0.0916 | 0.0563 | -0.0988 | -1.627
-5 | -0.0742 | 0.05258 | -0.0969 | -1.4112
-4.5 | -0.055 | 0.05002 | -0.0945 | -1.0996
-4 | -0.035 | 0.04655 | -0.0915 | -0.75188
-2.5 | 0.0506 | 0.03574 | -0.0835 | 1.4158
-2 | 0.1484 | 0.03417 | -0.0832 | 4.343
-1.5 | 0.2153 | 0.03174 | -0.0837 | 6.7832
-1 | 0.2515 | 0.03122 | -0.0809 | 8.0557
-0.5 | 0.2905 | 0.03112 | -0.0784 | 9.3348
0 | 0.3358 | 0.03057 | -0.0766 | 10.9846
0.5 | 0.4459 | 0.02775 | -0.0844 | 16.0685
1 | 0.469 | 0.02898 | -0.0799 | 16.1836
1.5 | 0.5006 | 0.03014 | -0.0768 | 16.6092
2.5 | 0.6123 | 0.03058 | -0.0758 | 20.0229
3 | 0.6203 | 0.03318 | -0.0709 | 18.695
3.5 | 0.6639 | 0.03407 | -0.0694 | 19.4864
4 | 0.7195 | 0.03425 | -0.0689 | 21.0073
4.5 | 0.7539 | 0.03557 | -0.0666 | 21.1948
5 | 0.8314 | 0.03413 | -0.0675 | 24.3598
5.5 | 0.8781 | 0.03457 | -0.0661 | 25.4006
6.5 | 0.9741 | 0.03515 | -0.0633 | 27.7127
7.5 | 1.0793 | 0.03485 | -0.0611 | 30.9699
8 | 1.1408 | 0.03389 | -0.0605 | 33.6618
8.5 | 1.2356 | 0.02927 | -0.0615 | 42.2139
9 | 1.2914 | 0.02545 | -0.0577 | 50.7426
9.5 | 1.3139 | 0.02544 | -0.0521 | 51.647
10 | 1.3112 | 0.02683 | -0.0443 | 48.8707
10.5 | 1.2865 | 0.03047 | -0.0365 | 42.2219
11 | 1.2381 | 0.03767 | -0.0301 | 32.867
11.5 | 1.1946 | 0.04627 | -0.0262 | 25.818
12 | 1.1765 | 0.05319 | -0.0237 | 22.1188
12.5 | 1.1851 | 0.05747 | -0.0208 | 20.6212
13 | 1.2271 | 0.05939 | -0.0177 | 20.6617
13.5 | 1.3004 | 0.06204 | -0.0155 | 20.9607
14 | 1.3185 | 0.06794 | -0.0138 | 19.4068
14.5 | 1.3208 | 0.07467 | -0.0127 | 17.6885
15 | 1.3128 | 0.08294 | -0.0122 | 15.8283
15.5 | 1.2775 | 0.09337 | -0.0135 | 13.6821
16 | 1.2276 | 0.10639 | -0.0177 | 11.5387
16.5 | 1.1736 | 0.12221 | -0.0255 | 9.6031
17 | 1.1168 | 0.14165 | -0.0373 | 7.8842
17.5 | 1.0739 | 0.16206 | -0.0497 | 6.6266
18 | 0.9738 | 0.21889 | -0.0839 | 4.4488
18.5 | 1.0078 | 0.22789 | -0.0832 | 4.4223
19 | 1.003 | 0.23389 | -0.0906 | 4.2883
19.5 | 1.0097 | 0.24226 | -0.0963 | 4.1678

## 10. Re 100k Mach 0.10 (1)
BIGFOIL.COM POLAR EXPORT
NACA65-712 a=0.2
NACA65-712 a=0.2 |  |  |  | Cl Max: | 1.314 | at alpha= | 8.5 | deg
JavaFoil+Calcfoil stall+Eppler ext transition |  |  |  | L/D Max: | 56.376 | at alpha= | 6 | deg
Re: | 100000 |  |  | Cd Min: | 0.01102 | at alpha= | 0 | deg
Mach: | 0.1 |  |  | Cl=0 at alpha= | -3.6957 | deg
|  |  |  | @ Cl=0.1, Cd= | 0.03789
|  |  |  | @ Cl=0.4, Cd= | 0.016468
|  |  |  | @ Cl=0.6, Cd= | 0.014661
alpha (deg) | Cl | Cd | Cm | Cl/Cd
-16 | -0.261 | 0.25156 | -0.016 | -1.036
-15.5 | -0.273 | 0.23327 | -0.016 | -1.171
-15 | -0.286 | 0.21948 | -0.017 | -1.303
-14.5 | -0.299 | 0.20254 | -0.017 | -1.474
-14 | -0.311 | 0.18561 | -0.017 | -1.674
-13.5 | -0.322 | 0.215 | -0.017 | -1.499
-13 | -0.333 | 0.19377 | -0.017 | -1.718
-12.5 | -0.342 | 0.17824 | -0.017 | -1.921
-12 | -0.35 | 0.16309 | -0.017 | -2.148
-11.5 | -0.356 | 0.14725 | -0.017 | -2.419
-11 | -0.36 | 0.13187 | -0.017 | -2.728
-10.5 | -0.36 | 0.122 | -0.017 | -2.954
-10 | -0.358 | 0.11019 | -0.017 | -3.249
-9.5 | -0.352 | 0.09969 | -0.017 | -3.53
-9 | -0.342 | 0.09096 | -0.017 | -3.759
-8.5 | -0.328 | 0.08413 | -0.017 | -3.897
-8 | -0.31 | 0.07675 | -0.017 | -4.033
-7.5 | -0.287 | 0.07002 | -0.018 | -4.099
-7 | -0.26 | 0.06487 | -0.018 | -4.01
-6.5 | -0.229 | 0.0607 | -0.018 | -3.778
-6 | -0.195 | 0.0553 | -0.02 | -3.525
-5.5 | -0.157 | 0.05108 | -0.021 | -3.076
-5 | -0.116 | 0.04804 | -0.021 | -2.425
-4.5 | -0.073 | 0.04512 | -0.022 | -1.628
-4 | -0.028 | 0.04313 | -0.023 | -0.66
-3.5 | 0.018 | 0.04056 | -0.024 | 0.443
-3 | 0.066 | 0.03903 | -0.025 | 1.679
-2.5 | 0.114 | 0.03742 | -0.025 | 3.037
-2 | 0.162 | 0.03619 | -0.025 | 4.478
-1.5 | 0.211 | 0.03541 | -0.026 | 5.95
-1 | 0.259 | 0.03477 | -0.026 | 7.462
-0.5 | 0.308 | 0.03437 | -0.027 | 8.969
0 | 0.428 | 0.01102 | -0.028 | 38.81
0.5 | 0.485 | 0.01123 | -0.03 | 43.163
1 | 0.541 | 0.01572 | -0.062 | 34.428
1.5 | 0.597 | 0.01464 | -0.062 | 40.791
2 | 0.653 | 0.01503 | -0.062 | 43.427
2.5 | 0.709 | 0.01539 | -0.063 | 46.051
3 | 0.765 | 0.01583 | -0.063 | 48.317
3.5 | 0.82 | 0.01634 | -0.064 | 50.176
4 | 0.875 | 0.01671 | -0.064 | 52.376
4.5 | 0.93 | 0.01732 | -0.065 | 53.688
5 | 0.984 | 0.01795 | -0.066 | 54.849
5.5 | 1.039 | 0.01866 | -0.066 | 55.688
6 | 1.092 | 0.01938 | -0.067 | 56.376
6.5 | 1.145 | 0.02078 | -0.068 | 55.087
7 | 1.192 | 0.02192 | -0.068 | 54.395
7.5 | 1.239 | 0.02744 | -0.069 | 45.159
8 | 1.279 | 0.02895 | -0.069 | 44.177
8.5 | 1.314 | 0.03061 | -0.07 | 42.933
9 | 1.139 | 0.06107 | -0.032 | 18.645
9.5 | 1.157 | 0.06598 | -0.029 | 17.531
10 | 1.17 | 0.07031 | -0.028 | 16.644
10.5 | 1.177 | 0.07619 | -0.027 | 15.454
11 | 1.178 | 0.08166 | -0.027 | 14.426
11.5 | 1.172 | 0.08783 | -0.026 | 13.34
12 | 1.159 | 0.09451 | -0.026 | 12.259
12.5 | 1.139 | 0.10189 | -0.024 | 11.18
13 | 1.114 | 0.11078 | -0.022 | 10.054
13.5 | 1.083 | 0.11908 | -0.02 | 9.097

## 11. Re 100k Mach 0.10 (2)
BIGFOIL.COM POLAR EXPORT
NACA65-712 a=0.2
NACA65-712 a=0.2 |  |  |  | Cl Max: | 1.3117 | at alpha= | 14 | deg
XFOIL ncrit=9 |  |  |  | L/D Max: | 50.5438 | at alpha= | 9.5 | deg
Re: | 100000 |  |  | Cd Min: | 0.23498 | at alpha= | 19 | deg
Mach: | 0.1 |  |  | Cl=0 at alpha= | -3.6203 | deg
|  |  |  | @ Cl=0.1, Cd= | 0.037712
|  |  |  | @ Cl=0.4, Cd= | 0.028689
|  |  |  | @ Cl=0.6, Cd= | 0.032903
alpha (deg) | Cl | Cd | Cm | Cl/Cd
-20 | -0.5603 | 0.23429 | 0.0244 | -2.3915
-19.5 | -0.5415 | 0.22824 | 0.0203 | -2.3725
-19 | -0.5227 | 0.22216 | 0.0161 | -2.3528
-18.5 | -0.5041 | 0.21617 | 0.0119 | -2.332
-18 | -0.4859 | 0.2107 | 0.0074 | -2.3061
-17.5 | -0.4709 | 0.20716 | 0.0022 | -2.2731
-17 | -0.4628 | 0.20603 | -0.0034 | -2.2463
-16.5 | -0.4356 | 0.19304 | -0.0056 | -2.2565
-16 | -0.4141 | 0.18477 | -0.0081 | -2.2412
-15.5 | -0.3961 | 0.17831 | -0.0116 | -2.2214
-15 | -0.379 | 0.17206 | -0.0153 | -2.2027
-14.5 | -0.3636 | 0.1664 | -0.0195 | -2.1851
-14 | -0.3562 | 0.16339 | -0.0248 | -2.1801
-13.5 | -0.3532 | 0.16061 | -0.0307 | -2.1991
-13 | -0.326 | 0.14838 | -0.032 | -2.1971
-12.5 | -0.3026 | 0.13975 | -0.0335 | -2.1653
-12 | -0.2866 | 0.13333 | -0.0367 | -2.1496
-11.5 | -0.2728 | 0.1272 | -0.0404 | -2.1447
-11 | -0.265 | 0.12239 | -0.045 | -2.1652
-10.5 | -0.2925 | 0.12269 | -0.0438 | -2.3841
-10 | -0.3121 | 0.12173 | -0.0465 | -2.5639
-9.5 | -0.2653 | 0.10858 | -0.0489 | -2.4434
-9 | -0.2288 | 0.10032 | -0.0588 | -2.2807
-8.5 | -0.2042 | 0.09344 | -0.079 | -2.1854
-8 | -0.1908 | 0.08579 | -0.0915 | -2.224
-7 | -0.1419 | 0.07249 | -0.0981 | -1.9575
-6.5 | -0.1323 | 0.06645 | -0.0992 | -1.991
-6 | -0.1121 | 0.06173 | -0.099 | -1.816
-5.5 | -0.0907 | 0.05673 | -0.0991 | -1.5988
-5 | -0.072 | 0.05288 | -0.0975 | -1.3616
-4.5 | -0.0538 | 0.05013 | -0.0951 | -1.0732
-4 | -0.0346 | 0.04678 | -0.092 | -0.73963
-2.5 | 0.1021 | 0.03757 | -0.0863 | 2.7176
-2 | 0.1446 | 0.03443 | -0.0834 | 4.1998
-1.5 | 0.2177 | 0.03185 | -0.0843 | 6.8352
-1 | 0.2533 | 0.03133 | -0.0814 | 8.0849
0.5 | 0.4494 | 0.0278 | -0.0849 | 16.1655
1 | 0.4718 | 0.02905 | -0.0802 | 16.241
1.5 | 0.5027 | 0.03024 | -0.077 | 16.6237
2.5 | 0.5787 | 0.0324 | -0.0725 | 17.8611
3.5 | 0.6622 | 0.03437 | -0.0691 | 19.2668
4 | 0.7396 | 0.03332 | -0.0703 | 22.1969
4.5 | 0.7819 | 0.03416 | -0.0685 | 22.8893
5 | 0.8254 | 0.03487 | -0.0668 | 23.6708
5.5 | 0.8853 | 0.03445 | -0.0663 | 25.6981
6 | 0.9139 | 0.03611 | -0.0635 | 25.3088
7 | 0.9764 | 0.03887 | -0.058 | 25.1196
7.5 | 1.0536 | 0.03697 | -0.0584 | 28.4988
8 | 1.1019 | 0.03689 | -0.0567 | 29.8699
8.5 | 1.2106 | 0.03205 | -0.0591 | 37.7722
9 | 1.293 | 0.02576 | -0.0567 | 50.1941
9.5 | 1.3106 | 0.02593 | -0.0504 | 50.5438
10 | 1.3087 | 0.02739 | -0.0429 | 47.7802
10.5 | 1.2814 | 0.03142 | -0.0354 | 40.7829
11 | 1.2325 | 0.03889 | -0.0293 | 31.692
11.5 | 1.1901 | 0.04753 | -0.0257 | 25.0389
12 | 1.1731 | 0.05446 | -0.0234 | 21.5406
12.5 | 1.184 | 0.05854 | -0.0204 | 20.2255
13 | 1.2279 | 0.06039 | -0.0171 | 20.3328
13.5 | 1.2983 | 0.06335 | -0.0148 | 20.4941
14 | 1.3117 | 0.06963 | -0.0131 | 18.8381
14.5 | 1.3068 | 0.07695 | -0.0122 | 16.9825
15 | 1.2921 | 0.08554 | -0.0123 | 15.1052
15.5 | 1.2568 | 0.09643 | -0.0143 | 13.0333
16 | 1.2093 | 0.10992 | -0.0194 | 11.0016
16.5 | 1.1568 | 0.12632 | -0.028 | 9.1577
17 | 1.1034 | 0.14613 | -0.0402 | 7.5508
17.5 | 1.0697 | 0.16499 | -0.0513 | 6.4834
18 | 0.9758 | 0.21989 | -0.0847 | 4.4377
18.5 | 1.0109 | 0.2291 | -0.0838 | 4.4125
19 | 1.0045 | 0.23498 | -0.0917 | 4.2748

## 12. Re 100k Mach 0.25 (1)
BIGFOIL.COM POLAR EXPORT
NACA65-712 a=0.2
NACA65-712 a=0.2 |  |  |  | Cl Max: | 1.335 | at alpha= | 8.5 | deg
JavaFoil+Calcfoil stall+Eppler ext transition |  |  |  | L/D Max: | 55.347 | at alpha= | 6 | deg
Re: | 100000 |  |  | Cd Min: | 0.01132 | at alpha= | 0 | deg
Mach: | 0.25 |  |  | Cl=0 at alpha= | -3.6915 | deg
|  |  |  | @ Cl=0.1, Cd= | 0.038457
|  |  |  | @ Cl=0.4, Cd= | 0.018765
|  |  |  | @ Cl=0.6, Cd= | 0.015251
alpha (deg) | Cl | Cd | Cm | Cl/Cd
-13.5 | -0.057 | 0.25553 | -0.019 | -0.224
-13 | -0.054 | 0.23146 | -0.019 | -0.234
-12.5 | -0.051 | 0.19649 | -0.019 | -0.261
-12 | -0.118 | 0.18419 | -0.019 | -0.643
-11.5 | -0.165 | 0.1663 | -0.018 | -0.99
-11 | -0.2 | 0.14711 | -0.018 | -1.358
-10.5 | -0.228 | 0.18648 | -0.018 | -1.225
-10 | -0.251 | 0.17432 | -0.017 | -1.441
-9.5 | -0.268 | 0.14783 | -0.017 | -1.811
-9 | -0.278 | 0.11665 | -0.018 | -2.38
-8.5 | -0.281 | 0.10141 | -0.018 | -2.768
-8 | -0.277 | 0.08891 | -0.017 | -3.11
-7.5 | -0.265 | 0.0795 | -0.018 | -3.336
-7 | -0.247 | 0.07128 | -0.018 | -3.466
-6.5 | -0.222 | 0.06591 | -0.018 | -3.375
-6 | -0.192 | 0.05877 | -0.019 | -3.269
-5.5 | -0.157 | 0.05366 | -0.02 | -2.923
-5 | -0.117 | 0.05028 | -0.021 | -2.333
-4.5 | -0.074 | 0.04621 | -0.022 | -1.612
-4 | -0.029 | 0.0438 | -0.023 | -0.662
-3.5 | 0.018 | 0.04142 | -0.024 | 0.444
-3 | 0.067 | 0.03952 | -0.025 | 1.698
-2.5 | 0.117 | 0.03791 | -0.025 | 3.075
-2 | 0.166 | 0.03652 | -0.026 | 4.554
-1.5 | 0.216 | 0.03568 | -0.026 | 6.062
-1 | 0.267 | 0.03497 | -0.027 | 7.622
-0.5 | 0.317 | 0.03461 | -0.028 | 9.151
0 | 0.439 | 0.01132 | -0.028 | 38.751
0.5 | 0.497 | 0.01157 | -0.031 | 42.953
1 | 0.555 | 0.01608 | -0.063 | 34.489
1.5 | 0.612 | 0.01503 | -0.063 | 40.711
2 | 0.669 | 0.01542 | -0.064 | 43.387
2.5 | 0.727 | 0.01585 | -0.064 | 45.837
3 | 0.783 | 0.0163 | -0.065 | 48.055
3.5 | 0.84 | 0.01683 | -0.065 | 49.887
4 | 0.897 | 0.01726 | -0.066 | 51.948
4.5 | 0.953 | 0.01791 | -0.067 | 53.225
5 | 1.009 | 0.01864 | -0.067 | 54.163
5.5 | 1.065 | 0.01938 | -0.068 | 54.942
6 | 1.12 | 0.02024 | -0.069 | 55.347
6.5 | 1.172 | 0.02176 | -0.069 | 53.839
7 | 1.219 | 0.02301 | -0.07 | 52.985
7.5 | 1.265 | 0.02892 | -0.071 | 43.732
8 | 1.303 | 0.03065 | -0.071 | 42.497
8.5 | 1.335 | 0.03243 | -0.071 | 41.162
9 | 1.154 | 0.06269 | -0.031 | 18.416
9.5 | 1.166 | 0.06782 | -0.028 | 17.192
10 | 1.17 | 0.07445 | -0.028 | 15.709
10.5 | 1.163 | 0.0805 | -0.028 | 14.451
11 | 1.146 | 0.08762 | -0.025 | 13.075
11.5 | 1.117 | 0.09605 | -0.025 | 11.634
12 | 1.077 | 0.1021 | -0.022 | 10.552
12.5 | 1.026 | 0.11461 | -0.02 | 8.955
13 | 0.965 | 0.12806 | -0.015 | 7.535
13.5 | 0.894 | 0.13721 |  | 6.516

## 13. Re 100k Mach 0.25 (2)
BIGFOIL.COM POLAR EXPORT
NACA65-712 a=0.2
NACA65-712 a=0.2 |  |  |  | Cl Max: | 1.2976 | at alpha= | 9.5 | deg
XFOIL ncrit=9 |  |  |  | L/D Max: | 46.1415 | at alpha= | 9 | deg
Re: | 100000 |  |  | Cd Min: | 0.23755 | at alpha= | -20 | deg
Mach: | 0.25 |  |  | Cl=0 at alpha= | -2.9614 | deg
|  |  |  | @ Cl=0.1, Cd= | 0.037387
|  |  |  | @ Cl=0.4, Cd= | 0.03206
|  |  |  | @ Cl=0.6, Cd= | 0.032434
alpha (deg) | Cl | Cd | Cm | Cl/Cd
-20 | -0.5672 | 0.23755 | 0.0254 | -2.3877
-19.5 | -0.5475 | 0.23136 | 0.021 | -2.3664
-19 | -0.5277 | 0.22514 | 0.0166 | -2.3439
-18.5 | -0.5081 | 0.21921 | 0.012 | -2.3179
-18 | -0.4907 | 0.21507 | 0.0067 | -2.2816
-17.5 | -0.4777 | 0.21283 | 0.0011 | -2.2445
-16.5 | -0.4318 | 0.19342 | -0.005 | -2.2324
-16 | -0.4119 | 0.18658 | -0.0085 | -2.2076
-15.5 | -0.3932 | 0.18013 | -0.0124 | -2.1829
-15 | -0.3755 | 0.17406 | -0.0166 | -2.1573
-14.5 | -0.3627 | 0.1701 | -0.0218 | -2.1323
-14 | -0.3586 | 0.16807 | -0.0276 | -2.1336
-13.5 | -0.3526 | 0.16447 | -0.0333 | -2.1439
-13 | -0.3092 | 0.14773 | -0.032 | -2.093
-12.5 | -0.2913 | 0.14092 | -0.0352 | -2.0671
-12 | -0.2753 | 0.13465 | -0.0389 | -2.0446
-11.5 | -0.2632 | 0.1292 | -0.0433 | -2.0372
-11 | -0.2671 | 0.12694 | -0.0481 | -2.1041
-10.5 | -0.3105 | 0.12911 | -0.0411 | -2.4049
-10 | -0.2745 | 0.11746 | -0.0456 | -2.337
-9.5 | -0.235 | 0.10857 | -0.0539 | -2.1645
-9 | -0.2024 | 0.1012 | -0.0677 | -2
-8.5 | -0.1954 | 0.09649 | -0.0884 | -2.0251
-8 | -0.1344 | 0.0842 | -0.0858 | -1.5962
-7.5 | -0.1254 | 0.07854 | -0.0945 | -1.5966
-7 | -0.1406 | 0.07756 | -0.1026 | -1.8128
-6.5 | -0.1124 | 0.06792 | -0.0998 | -1.6549
-5.5 | -0.094 | 0.05965 | -0.0992 | -1.5759
-5 | -0.0802 | 0.05569 | -0.0974 | -1.4401
-4 | -0.0286 | 0.04764 | -0.0948 | -0.60034
-3.5 | -0.0151 | 0.04455 | -0.0905 | -0.33895
-3 | -0.0059 | 0.04143 | -0.0851 | -0.14241
-2 | 0.1468 | 0.0356 | -0.0858 | 4.1236
-1.5 | 0.1859 | 0.03464 | -0.0822 | 5.3666
-1 | 0.2292 | 0.03349 | -0.0799 | 6.8438
0 | 0.3356 | 0.03181 | -0.0775 | 10.5501
0.5 | 0.3725 | 0.03208 | -0.0749 | 11.6116
1.5 | 0.4809 | 0.032 | -0.0744 | 15.0281
2 | 0.5611 | 0.03153 | -0.0764 | 17.7958
2.5 | 0.6024 | 0.03249 | -0.0742 | 18.5411
3 | 0.6002 | 0.03544 | -0.068 | 16.9357
3.5 | 0.6886 | 0.03435 | -0.0705 | 20.0466
4 | 0.7289 | 0.03545 | -0.0684 | 20.5614
4.5 | 0.7758 | 0.03615 | -0.0668 | 21.4606
5 | 0.8236 | 0.03671 | -0.0652 | 22.4353
6 | 0.9193 | 0.03768 | -0.0618 | 24.3976
6.5 | 0.969 | 0.03799 | -0.0602 | 25.5067
7 | 0.9531 | 0.04321 | -0.0551 | 22.0574
8 | 1.0483 | 0.04385 | -0.0512 | 23.9065
8.5 | 1.039 | 0.04951 | -0.048 | 20.9857
9 | 1.2915 | 0.02799 | -0.0504 | 46.1415
9.5 | 1.2976 | 0.02891 | -0.0432 | 44.8841
10 | 1.2904 | 0.03138 | -0.0365 | 41.1217
10.5 | 1.2586 | 0.03667 | -0.0303 | 34.3223
11 | 1.2094 | 0.04514 | -0.0261 | 26.7922
11.5 | 1.1713 | 0.05417 | -0.0238 | 21.6227
12 | 1.1588 | 0.06112 | -0.022 | 18.9594
12.5 | 1.18 | 0.06428 | -0.0184 | 18.3572
13 | 1.2276 | 0.06629 | -0.0145 | 18.5186
13.5 | 1.2601 | 0.07105 | -0.0123 | 17.7354
14 | 1.2723 | 0.07889 | -0.0112 | 16.1275
14.5 | 1.2498 | 0.08853 | -0.0123 | 14.1172

## 14. Re 100k Mach 0.50 (1)
BIGFOIL.COM POLAR EXPORT
NACA65-712 a=0.2
NACA65-712 a=0.2 |  |  |  | Cl Max: | 1.355 | at alpha= | 7.5 | deg
JavaFoil+Calcfoil stall+Eppler ext transition |  |  |  | L/D Max: | 51.063 | at alpha= | 5 | deg
Re: | 100000 |  |  | Cd Min: | 0.01289 | at alpha= | 0 | deg
Mach: | 0.5 |  |  | Cl=0 at alpha= | -3.7041 | deg
|  |  |  | @ Cl=0.1, Cd= | 0.041107
|  |  |  | @ Cl=0.4, Cd= | 0.02769
|  |  |  | @ Cl=0.6, Cd= | 0.016728
alpha (deg) | Cl | Cd | Cm | Cl/Cd
-20 | -0.91 | 0.32427 | -0.029 | -2.805
-19.5 | -0.882 | 0.321 | -0.029 | -2.748
-19 | -0.855 | 0.31545 | -0.029 | -2.709
-18.5 | -0.825 | 0.30464 | -0.027 | -2.707
-18 | -0.797 | 0.29256 | -0.027 | -2.723
-17.5 | -0.769 | 0.28673 | -0.027 | -2.682
-17 | -0.741 | 0.28213 | -0.028 | -2.628
-16.5 | -0.714 | 0.27795 | -0.028 | -2.568
-16 | -0.686 | 0.26686 | -0.028 | -2.571
-15.5 | -0.658 | 0.26985 | -0.028 | -2.439
-15 | -0.63 | 0.26602 | -0.028 | -2.369
-14.5 | -0.601 | 0.23997 | -0.026 | -2.504
-14 | -0.573 | 0.23792 | -0.027 | -2.409
-13.5 | -0.545 | 0.23633 | -0.027 | -2.308
-13 | -0.518 | 0.23269 | -0.027 | -2.224
-12.5 | -0.49 | 0.22908 | -0.027 | -2.138
-12 | -0.462 | 0.22567 | -0.027 | -2.046
-11.5 | -0.434 | 0.22014 | -0.028 | -1.971
-11 | -0.406 | 0.30234 | -0.028 | -1.344
-10.5 | -0.377 | 0.18551 | -0.026 | -2.035
-10 | -0.35 | 0.17802 | -0.026 | -1.964
-9.5 | -0.322 | 0.17559 | -0.026 | -1.833
-9 | -0.294 | 0.17605 | -0.026 | -1.67
-8.5 | -0.266 | 0.15802 | -0.026 | -1.685
-8 | -0.238 | 0.15519 | -0.027 | -1.537
-7.5 | -0.211 | 0.15313 | -0.027 | -1.376
-7 | -0.183 | 0.14162 | -0.026 | -1.292
-6.5 | -0.155 | 0.13271 | -0.024 | -1.168
-6 | -0.127 | 0.13934 | -0.024 | -0.914
-5.5 | -0.1 | 0.13803 | -0.024 | -0.722
-5 | -0.072 | 0.10921 | -0.021 | -0.659
-4.5 | -0.062 | 0.07054 | -0.02 | -0.877
-4 | -0.029 | 0.05206 | -0.022 | -0.564
-3.5 | 0.02 | 0.04656 | -0.025 | 0.421
-3 | 0.073 | 0.04237 | -0.026 | 1.73
-2.5 | 0.129 | 0.03975 | -0.028 | 3.239
-2 | 0.185 | 0.03827 | -0.028 | 4.823
-1.5 | 0.241 | 0.03693 | -0.029 | 6.522
-1 | 0.297 | 0.03614 | -0.03 | 8.226
-0.5 | 0.354 | 0.0357 | -0.03 | 9.905
0 | 0.485 | 0.01289 | -0.031 | 37.63
0.5 | 0.549 | 0.01319 | -0.033 | 41.646
1 | 0.613 | 0.01763 | -0.07 | 34.779
1.5 | 0.677 | 0.01681 | -0.07 | 40.265
2 | 0.74 | 0.01736 | -0.071 | 42.653
2.5 | 0.803 | 0.01794 | -0.071 | 44.774
3 | 0.866 | 0.0186 | -0.072 | 46.563
3.5 | 0.929 | 0.01917 | -0.072 | 48.45
4 | 0.991 | 0.02001 | -0.073 | 49.522
4.5 | 1.054 | 0.0209 | -0.074 | 50.435
5 | 1.118 | 0.0219 | -0.075 | 51.063
5.5 | 1.18 | 0.02322 | -0.075 | 50.808
6 | 1.233 | 0.02477 | -0.076 | 49.776
6.5 | 1.281 | 0.02656 | -0.077 | 48.234
7 | 1.324 | 0.03438 | -0.077 | 38.493
7.5 | 1.355 | 0.03693 | -0.078 | 36.694
8 | 1.167 | 0.06039 | -0.032 | 19.32
8.5 | 1.147 | 0.06805 | -0.029 | 16.853
9 | 1.032 | 0.08358 | -0.024 | 12.347
9.5 | 0.705 | 0.14793 | -0.021 | 4.765
10 | 0.731 | 0.16575 | -0.029 | 4.41
10.5 | 0.757 | 0.16871 | -0.029 | 4.485
11 | 0.783 | 0.19117 | -0.034 | 4.096
11.5 | 0.809 | 0.20103 | -0.035 | 4.022
12 | 0.834 | 0.19985 | -0.036 | 4.174
12.5 | 0.861 | 0.21134 | -0.04 | 4.073

## 15. Re 100k Mach 0.50 (2)
BIGFOIL.COM POLAR EXPORT
NACA65-712 a=0.2
NACA65-712 a=0.2 |  |  |  | Cl Max: | 1.172 | at alpha= | 11 | deg
XFOIL ncrit=9 |  |  |  | L/D Max: | 17.097 | at alpha= | 11 | deg
Re: | 100000 |  |  | Cd Min: | 0.19546 | at alpha= | 16 | deg
Mach: | 0.5 |  |  | Cl=0 at alpha= | -99 | deg
|  |  |  | @ Cl=0.1, Cd= | 0.043115
|  |  |  | @ Cl=0.4, Cd= | 0.038021
|  |  |  | @ Cl=0.6, Cd= | 0.044121
alpha (deg) | Cl | Cd | Cm | Cl/Cd
-2 | 0.0639 | 0.04514 | -0.0857 | 1.4156
-1.5 | 0.1124 | 0.04242 | -0.0816 | 2.6497
0 | 0.2635 | 0.03902 | -0.074 | 6.7529
0.5 | 0.3158 | 0.0389 | -0.0718 | 8.1183
1 | 0.3638 | 0.0389 | -0.0693 | 9.3522
1.5 | 0.4507 | 0.03679 | -0.0711 | 12.2506
2 | 0.4669 | 0.03906 | -0.0663 | 11.9534
2.5 | 0.5066 | 0.04079 | -0.064 | 12.4197
3 | 0.5507 | 0.04246 | -0.0623 | 12.9699
3.5 | 0.5976 | 0.04404 | -0.0608 | 13.5695
4 | 0.6454 | 0.04566 | -0.0594 | 14.1349
4.5 | 0.6935 | 0.04728 | -0.058 | 14.6679
5.5 | 0.7376 | 0.05392 | -0.0535 | 13.6795
6 | 0.7755 | 0.05652 | -0.0521 | 13.7208
6.5 | 0.8114 | 0.05941 | -0.0507 | 13.6576
7 | 0.8466 | 0.06247 | -0.0493 | 13.5521
7.5 | 0.8475 | 0.06832 | -0.0481 | 12.4049
8 | 0.8686 | 0.07275 | -0.047 | 11.9395
8.5 | 0.8995 | 0.0764 | -0.0459 | 11.7736
9 | 0.9418 | 0.07893 | -0.0442 | 11.9321
9.5 | 0.9394 | 0.08574 | -0.044 | 10.9564
10 | 1.004 | 0.08509 | -0.0404 | 11.7993
10.5 | 1.0543 | 0.08281 | -0.035 | 12.7316
11 | 1.172 | 0.06855 | -0.022 | 17.097
11.5 | 1.1437 | 0.07827 | -0.0224 | 14.6122
12 | 1.1352 | 0.08639 | -0.0222 | 13.1404
12.5 | 1.1493 | 0.09219 | -0.0201 | 12.4666
13 | 1.1439 | 0.10174 | -0.022 | 11.2434
13.5 | 1.1318 | 0.11272 | -0.0256 | 10.0408
14 | 1.0973 | 0.12845 | -0.0346 | 8.5426
14.5 | 1.0617 | 0.14624 | -0.0459 | 7.26
15 | 1.0364 | 0.16442 | -0.0574 | 6.3034
15.5 | 1.0259 | 0.18105 | -0.0673 | 5.6664
16 | 1.0251 | 0.19546 | -0.0759 | 5.2446

## 16. Re 250k Mach 0.00 (1)
BIGFOIL.COM POLAR EXPORT
NACA65-712 a=0.2
NACA65-712 a=0.2 |  |  |  | Cl Max: | 1.392 | at alpha= | 10.5 | deg
JavaFoil+Calcfoil stall+Eppler ext transition |  |  |  | L/D Max: | 86.678 | at alpha= | 5.5 | deg
Re: | 250000 |  |  | Cd Min: | 0.00965 | at alpha= | 1.5 | deg
Mach: | 0 |  |  | Cl=0 at alpha= | -3.6957 | deg
|  |  |  | @ Cl=0.1, Cd= | 0.034023
|  |  |  | @ Cl=0.4, Cd= | 0.016901
|  |  |  | @ Cl=0.6, Cd= | 0.0099535
alpha (deg) | Cl | Cd | Cm | Cl/Cd
-16 | -0.302 | 0.19093 | -0.017 | -1.582
-15.5 | -0.313 | 0.18236 | -0.017 | -1.716
-15 | -0.324 | 0.16359 | -0.018 | -1.979
-14.5 | -0.334 | 0.15545 | -0.018 | -2.15
-14 | -0.344 | 0.14646 | -0.017 | -2.349
-13.5 | -0.353 | 0.13519 | -0.018 | -2.612
-13 | -0.361 | 0.12777 | -0.018 | -2.827
-12.5 | -0.368 | 0.11949 | -0.017 | -3.079
-12 | -0.373 | 0.11297 | -0.017 | -3.302
-11.5 | -0.376 | 0.11708 | -0.017 | -3.212
-11 | -0.377 | 0.10333 | -0.017 | -3.647
-10.5 | -0.375 | 0.09499 | -0.017 | -3.947
-10 | -0.37 | 0.09108 | -0.017 | -4.06
-9.5 | -0.361 | 0.08081 | -0.017 | -4.472
-9 | -0.349 | 0.07407 | -0.017 | -4.715
-8.5 | -0.333 | 0.06886 | -0.017 | -4.84
-8 | -0.313 | 0.06342 | -0.018 | -4.941
-7.5 | -0.289 | 0.05943 | -0.019 | -4.871
-7 | -0.262 | 0.05564 | -0.02 | -4.704
-6.5 | -0.23 | 0.05249 | -0.02 | -4.384
-6 | -0.195 | 0.04832 | -0.022 | -4.04
-5.5 | -0.157 | 0.04512 | -0.023 | -3.483
-5 | -0.116 | 0.04296 | -0.023 | -2.708
-4.5 | -0.073 | 0.04027 | -0.024 | -1.82
-4 | -0.028 | 0.03823 | -0.024 | -0.742
-3.5 | 0.018 | 0.03635 | -0.025 | 0.493
-3 | 0.065 | 0.03492 | -0.026 | 1.868
-2.5 | 0.113 | 0.03369 | -0.026 | 3.358
-2 | 0.161 | 0.03269 | -0.026 | 4.936
-1.5 | 0.21 | 0.03208 | -0.027 | 6.537
-1 | 0.258 | 0.03161 | -0.028 | 8.169
-0.5 | 0.307 | 0.03105 | -0.029 | 9.89
0 | 0.438 | 0.01112 | -0.062 | 39.363
0.5 | 0.496 | 0.01115 | -0.063 | 44.454
1 | 0.553 | 0.01125 | -0.063 | 49.188
1.5 | 0.611 | 0.00965 | -0.064 | 63.304
2 | 0.668 | 0.0097 | -0.064 | 68.83
2.5 | 0.725 | 0.00995 | -0.065 | 72.843
3 | 0.781 | 0.01022 | -0.065 | 76.436
3.5 | 0.837 | 0.01053 | -0.066 | 79.498
4 | 0.893 | 0.01089 | -0.066 | 82.035
4.5 | 0.949 | 0.01129 | -0.067 | 84.038
5 | 1.004 | 0.01175 | -0.067 | 85.433
5.5 | 1.058 | 0.0122 | -0.068 | 86.678
6 | 1.109 | 0.01292 | -0.068 | 85.877
6.5 | 1.159 | 0.0139 | -0.069 | 83.362
7 | 1.206 | 0.01485 | -0.069 | 81.224
7.5 | 1.242 | 0.0219 | -0.069 | 56.716
8 | 1.282 | 0.02319 | -0.07 | 55.295
8.5 | 1.318 | 0.02457 | -0.07 | 53.66
9 | 1.348 | 0.02624 | -0.071 | 51.382
9.5 | 1.37 | 0.02788 | -0.071 | 49.138
10 | 1.385 | 0.02946 | -0.071 | 47.02
10.5 | 1.392 | 0.03149 | -0.072 | 44.195
11 | 1.185 | 0.07378 | -0.035 | 16.061
11.5 | 1.18 | 0.0799 | -0.032 | 14.766
12 | 1.169 | 0.08525 | -0.031 | 13.716
12.5 | 1.153 | 0.09176 | -0.03 | 12.57
13 | 1.132 | 0.09789 | -0.03 | 11.566
13.5 | 1.106 | 0.10449 | -0.028 | 10.584
14 | 1.075 | 0.11433 | -0.024 | 9.401
14.5 | 1.041 | 0.11835 | -0.025 | 8.798
15 | 1.004 | 0.12979 | -0.024 | 7.74
15.5 | 0.966 | 0.13894 | -0.023 | 6.95

## 17. Re 250k Mach 0.00 (2)
BIGFOIL.COM POLAR EXPORT
NACA65-712 a=0.2
NACA65-712 a=0.2 |  |  |  | Cl Max: | 1.3149 | at alpha= | 15.5 | deg
XFOIL ncrit=9 |  |  |  | L/D Max: | 91.3998 | at alpha= | 7.5 | deg
Re: | 250000 |  |  | Cd Min: | 0.2386 | at alpha= | 20 | deg
Mach: | 0 |  |  | Cl=0 at alpha= | -4.2216 | deg
|  |  |  | @ Cl=0.1, Cd= | 0.025766
|  |  |  | @ Cl=0.4, Cd= | 0.013904
|  |  |  | @ Cl=0.6, Cd= | 0.011181
alpha (deg) | Cl | Cd | Cm | Cl/Cd
-20 | -0.5641 | 0.23334 | 0.027 | -2.4175
-19.5 | -0.5457 | 0.22735 | 0.0228 | -2.4003
-19 | -0.5272 | 0.22114 | 0.0187 | -2.384
-18.5 | -0.5085 | 0.21511 | 0.0143 | -2.3639
-18 | -0.4919 | 0.20995 | 0.0093 | -2.3429
-17 | -0.4558 | 0.19596 | 0.0017 | -2.326
-16.5 | -0.4371 | 0.18909 | -0.0015 | -2.3116
-16 | -0.4194 | 0.18271 | -0.0051 | -2.2954
-15.5 | -0.402 | 0.17625 | -0.0087 | -2.2809
-15 | -0.3849 | 0.16971 | -0.0125 | -2.268
-14.5 | -0.3683 | 0.16325 | -0.0165 | -2.256
-14 | -0.3585 | 0.15826 | -0.022 | -2.2653
-13 | -0.3225 | 0.14264 | -0.0275 | -2.2609
-12.5 | -0.3059 | 0.13606 | -0.0311 | -2.2483
-12 | -0.2893 | 0.12946 | -0.0352 | -2.2347
-11.5 | -0.271 | 0.12258 | -0.0405 | -2.2108
-11 | -0.2426 | 0.11491 | -0.0511 | -2.1112
-10.5 | -0.2351 | 0.1093 | -0.0577 | -2.151
-10 | -0.2319 | 0.10378 | -0.0606 | -2.2345
-9.5 | -0.2177 | 0.0955 | -0.0598 | -2.2796
-9 | -0.2037 | 0.08966 | -0.0601 | -2.2719
-8.5 | -0.1958 | 0.08391 | -0.062 | -2.3335
-8 | -0.1916 | 0.07805 | -0.065 | -2.4548
-7.5 | -0.1952 | 0.07197 | -0.0695 | -2.7122
-7 | -0.184 | 0.0659 | -0.0767 | -2.7921
-6 | -0.1432 | 0.05195 | -0.0795 | -2.7565
-5.5 | -0.1106 | 0.04664 | -0.0802 | -2.3714
-5 | -0.0605 | 0.04372 | -0.0798 | -1.3838
-4.5 | -0.0294 | 0.03561 | -0.0803 | -0.82561
-4 | 0.0234 | 0.03459 | -0.0788 | 0.6765
-3.5 | 0.0634 | 0.02814 | -0.0793 | 2.253
-3 | 0.1132 | 0.02491 | -0.0785 | 4.5444
-2.5 | 0.1723 | 0.0204 | -0.0762 | 8.4461
-2 | 0.2275 | 0.01767 | -0.0754 | 12.8749
-1.5 | 0.2811 | 0.01585 | -0.0751 | 17.735
-1 | 0.3345 | 0.01479 | -0.0744 | 22.6166
-0.5 | 0.3864 | 0.01405 | -0.0739 | 27.5018
0 | 0.4396 | 0.01348 | -0.0735 | 32.6113
0.5 | 0.4674 | 0.01119 | -0.0665 | 41.7694
1 | 0.6157 | 0.01118 | -0.0849 | 55.0716
1.5 | 0.659 | 0.01121 | -0.0831 | 58.7868
2 | 0.7011 | 0.01138 | -0.0812 | 61.6081
2.5 | 0.7453 | 0.01154 | -0.0794 | 64.5841
3 | 0.7924 | 0.01165 | -0.078 | 68.0172
3.5 | 0.8386 | 0.01186 | -0.0766 | 70.7083
4 | 0.8871 | 0.01208 | -0.0756 | 73.4354
4.5 | 0.9376 | 0.01227 | -0.075 | 76.414
5 | 0.9892 | 0.01244 | -0.0745 | 79.5177
5.5 | 1.0408 | 0.01264 | -0.074 | 82.3418
6 | 1.0911 | 0.01287 | -0.0734 | 84.7786
6.5 | 1.1403 | 0.01314 | -0.0727 | 86.7808
7 | 1.1881 | 0.01329 | -0.0716 | 89.398
7.5 | 1.2275 | 0.01343 | -0.0689 | 91.3999
8 | 1.2641 | 0.01408 | -0.0662 | 89.7798
8.5 | 1.294 | 0.0151 | -0.0626 | 85.6954
9 | 1.3073 | 0.01657 | -0.0566 | 78.8956
9.5 | 1.2993 | 0.01911 | -0.0486 | 67.9906
10 | 1.2674 | 0.02413 | -0.0406 | 52.5238
10.5 | 1.2333 | 0.0306 | -0.0344 | 40.3039
11 | 1.228 | 0.03544 | -0.0312 | 34.6501
11.5 | 1.2208 | 0.04079 | -0.0285 | 29.9289
12 | 1.2261 | 0.04531 | -0.0268 | 27.0603
12.5 | 1.2263 | 0.05054 | -0.0254 | 24.2639
13 | 1.2334 | 0.05518 | -0.0238 | 22.3523
13.5 | 1.2468 | 0.05936 | -0.0229 | 21.004
14 | 1.2678 | 0.06279 | -0.0204 | 20.1911
14.5 | 1.2812 | 0.06738 | -0.02 | 19.0145
15 | 1.2948 | 0.07212 | -0.0197 | 17.9534
15.5 | 1.3149 | 0.07683 | -0.0185 | 17.1144
16 | 1.3091 | 0.08529 | -0.0187 | 15.3488
16.5 | 1.2909 | 0.09481 | -0.0211 | 13.6157
17 | 1.2671 | 0.10591 | -0.025 | 11.9639
17.5 | 1.239 | 0.11846 | -0.0307 | 10.4592
18 | 1.2046 | 0.13339 | -0.0387 | 9.0307
18.5 | 1.1666 | 0.15057 | -0.049 | 7.7479
19 | 1.1269 | 0.17002 | -0.0615 | 6.628
19.5 | 1.0211 | 0.23221 | -0.0935 | 4.3973
20 | 1.0351 | 0.2386 | -0.0974 | 4.3382

## 18. Re 250k Mach 0.10 (1)
BIGFOIL.COM POLAR EXPORT
NACA65-712 a=0.2
NACA65-712 a=0.2 |  |  |  | Cl Max: | 1.385 | at alpha= | 10 | deg
JavaFoil+Calcfoil stall+Eppler ext transition |  |  |  | L/D Max: | 86.37 | at alpha= | 5.5 | deg
Re: | 250000 |  |  | Cd Min: | 0.00968 | at alpha= | 1.5 | deg
Mach: | 0.1 |  |  | Cl=0 at alpha= | -3.6957 | deg
|  |  |  | @ Cl=0.1, Cd= | 0.034091
|  |  |  | @ Cl=0.4, Cd= | 0.017128
|  |  |  | @ Cl=0.6, Cd= | 0.010045
alpha (deg) | Cl | Cd | Cm | Cl/Cd
-16 | -0.261 | 0.20177 | -0.018 | -1.292
-15.5 | -0.273 | 0.18716 | -0.018 | -1.461
-15 | -0.286 | 0.17819 | -0.018 | -1.606
-14.5 | -0.299 | 0.16422 | -0.018 | -1.819
-14 | -0.311 | 0.14807 | -0.018 | -2.099
-13.5 | -0.322 | 0.14095 | -0.018 | -2.287
-13 | -0.333 | 0.12999 | -0.018 | -2.562
-12.5 | -0.342 | 0.12287 | -0.018 | -2.787
-12 | -0.35 | 0.11611 | -0.018 | -3.017
-11.5 | -0.356 | 0.10673 | -0.018 | -3.338
-11 | -0.36 | 0.0989 | -0.018 | -3.638
-10.5 | -0.36 | 0.09796 | -0.017 | -3.68
-10 | -0.358 | 0.09096 | -0.018 | -3.936
-9.5 | -0.352 | 0.08219 | -0.017 | -4.282
-9 | -0.342 | 0.07621 | -0.017 | -4.487
-8.5 | -0.328 | 0.06985 | -0.017 | -4.695
-8 | -0.31 | 0.06404 | -0.018 | -4.835
-7.5 | -0.287 | 0.06043 | -0.018 | -4.749
-7 | -0.26 | 0.05604 | -0.02 | -4.645
-6.5 | -0.229 | 0.05289 | -0.02 | -4.338
-6 | -0.195 | 0.04871 | -0.022 | -4.005
-5.5 | -0.157 | 0.0452 | -0.022 | -3.479
-5 | -0.117 | 0.04308 | -0.023 | -2.706
-4.5 | -0.073 | 0.04038 | -0.024 | -1.82
-4 | -0.028 | 0.03837 | -0.024 | -0.742
-3.5 | 0.018 | 0.03635 | -0.025 | 0.495
-3 | 0.066 | 0.03492 | -0.026 | 1.877
-2.5 | 0.114 | 0.03375 | -0.026 | 3.369
-2 | 0.162 | 0.03277 | -0.027 | 4.948
-1.5 | 0.211 | 0.03215 | -0.027 | 6.555
-1 | 0.26 | 0.03164 | -0.028 | 8.203
-0.5 | 0.309 | 0.0311 | -0.029 | 9.919
0 | 0.439 | 0.01114 | -0.062 | 39.466
0.5 | 0.498 | 0.01117 | -0.063 | 44.559
1 | 0.556 | 0.01128 | -0.063 | 49.292
1.5 | 0.613 | 0.00968 | -0.064 | 63.35
2 | 0.671 | 0.00974 | -0.064 | 68.859
2.5 | 0.728 | 0.00999 | -0.065 | 72.833
3 | 0.785 | 0.01028 | -0.065 | 76.356
3.5 | 0.841 | 0.01059 | -0.066 | 79.416
4 | 0.897 | 0.01096 | -0.066 | 81.894
4.5 | 0.953 | 0.01136 | -0.067 | 83.874
5 | 1.008 | 0.01183 | -0.067 | 85.227
5.5 | 1.062 | 0.0123 | -0.068 | 86.37
6 | 1.114 | 0.01302 | -0.069 | 85.555
6.5 | 1.164 | 0.01406 | -0.069 | 82.812
7 | 1.211 | 0.01501 | -0.07 | 80.694
7.5 | 1.247 | 0.0221 | -0.069 | 56.406
8 | 1.287 | 0.02343 | -0.07 | 54.908
8.5 | 1.322 | 0.02485 | -0.07 | 53.219
9 | 1.352 | 0.02656 | -0.071 | 50.895
9.5 | 1.372 | 0.0282 | -0.071 | 48.661
10 | 1.385 | 0.02977 | -0.072 | 46.535
10.5 | 1.182 | 0.06947 | -0.036 | 17.015
11 | 1.18 | 0.07473 | -0.033 | 15.794
11.5 | 1.174 | 0.07966 | -0.032 | 14.734
12 | 1.161 | 0.08618 | -0.032 | 13.467
12.5 | 1.141 | 0.09119 | -0.03 | 12.508
13 | 1.115 | 0.09924 | -0.029 | 11.235
13.5 | 1.084 | 0.10623 | -0.027 | 10.205
14 | 1.049 | 0.11608 | -0.027 | 9.036
14.5 | 1.01 | 0.12101 | -0.024 | 8.345
15 | 0.968 | 0.13344 | -0.023 | 7.254

## 19. Re 250k Mach 0.10 (2)
BIGFOIL.COM POLAR EXPORT
NACA65-712 a=0.2
NACA65-712 a=0.2 |  |  |  | Cl Max: | 1.3071 | at alpha= | 9 | deg
XFOIL ncrit=9 |  |  |  | L/D Max: | 90.944 | at alpha= | 7.5 | deg
Re: | 250000 |  |  | Cd Min: | 0.23395 | at alpha= | -20 | deg
Mach: | 0.1 |  |  | Cl=0 at alpha= | -4.1897 | deg
|  |  |  | @ Cl=0.1, Cd= | 0.025978
|  |  |  | @ Cl=0.4, Cd= | 0.014012
|  |  |  | @ Cl=0.6, Cd= | 0.011239
alpha (deg) | Cl | Cd | Cm | Cl/Cd
-20 | -0.5654 | 0.23395 | 0.0272 | -2.4168
-19.5 | -0.5468 | 0.22791 | 0.023 | -2.3992
-19 | -0.5281 | 0.22166 | 0.0188 | -2.3825
-18.5 | -0.5093 | 0.21566 | 0.0143 | -2.3616
-18 | -0.4927 | 0.21056 | 0.0092 | -2.34
-17 | -0.4557 | 0.19624 | 0.0019 | -2.3222
-16.5 | -0.437 | 0.18947 | -0.0015 | -2.3064
-16 | -0.4191 | 0.18308 | -0.0051 | -2.2892
-15.5 | -0.4015 | 0.17659 | -0.0088 | -2.2736
-15 | -0.3842 | 0.17003 | -0.0126 | -2.2596
-14.5 | -0.3675 | 0.16362 | -0.0168 | -2.2461
-14 | -0.3579 | 0.15872 | -0.0223 | -2.2549
-13 | -0.3205 | 0.14291 | -0.0278 | -2.2427
-12.5 | -0.3038 | 0.1363 | -0.0314 | -2.2289
-12 | -0.2869 | 0.12968 | -0.0357 | -2.2124
-11.5 | -0.2666 | 0.12262 | -0.0416 | -2.1742
-11 | -0.2399 | 0.11522 | -0.0522 | -2.0821
-10.5 | -0.2342 | 0.1098 | -0.0577 | -2.133
-10 | -0.2304 | 0.10422 | -0.0607 | -2.2107
-9.5 | -0.2133 | 0.0958 | -0.0593 | -2.2265
-9 | -0.2005 | 0.09003 | -0.0601 | -2.227
-8.5 | -0.1926 | 0.08426 | -0.0621 | -2.2858
-8 | -0.1878 | 0.07839 | -0.0651 | -2.3957
-6 | -0.1418 | 0.05242 | -0.0798 | -2.7051
-5.5 | -0.1094 | 0.04704 | -0.0806 | -2.3257
-5 | -0.0597 | 0.04408 | -0.0803 | -1.3544
-4.5 | -0.0288 | 0.03594 | -0.0809 | -0.80134
-3.5 | 0.064 | 0.02834 | -0.0798 | 2.2583
-3 | 0.114 | 0.02506 | -0.079 | 4.5491
-2.5 | 0.1721 | 0.02014 | -0.0769 | 8.5452
-2 | 0.2288 | 0.01781 | -0.0759 | 12.8467
-1.5 | 0.2828 | 0.01593 | -0.0755 | 17.7527
-1 | 0.3363 | 0.01489 | -0.0749 | 22.5856
-0.5 | 0.3888 | 0.01413 | -0.0743 | 27.5159
0 | 0.4419 | 0.01357 | -0.0739 | 32.5645
0.5 | 0.47 | 0.01123 | -0.0668 | 41.8522
1 | 0.6194 | 0.01124 | -0.0854 | 55.1068
1.5 | 0.6633 | 0.01127 | -0.0836 | 58.8554
2 | 0.7054 | 0.01143 | -0.0816 | 61.7148
2.5 | 0.7493 | 0.01161 | -0.0798 | 64.5392
3 | 0.7968 | 0.01173 | -0.0784 | 67.9284
3.5 | 0.8436 | 0.01192 | -0.077 | 70.7718
4 | 0.892 | 0.01214 | -0.0759 | 73.4761
4.5 | 0.9424 | 0.01235 | -0.0752 | 76.3077
5 | 0.9938 | 0.01254 | -0.0746 | 79.2504
5.5 | 1.0453 | 0.01275 | -0.0741 | 81.9843
6 | 1.0961 | 0.01298 | -0.0734 | 84.4453
6.5 | 1.146 | 0.01323 | -0.0727 | 86.6213
7 | 1.195 | 0.01338 | -0.0716 | 89.3124
7.5 | 1.2332 | 0.01356 | -0.0687 | 90.944
8 | 1.2692 | 0.01424 | -0.0658 | 89.1292
8.5 | 1.2979 | 0.01529 | -0.0619 | 84.8855
9 | 1.3071 | 0.01687 | -0.0552 | 77.4807
9.5 | 1.2972 | 0.01964 | -0.0473 | 66.0489
10 | 1.263 | 0.02501 | -0.0394 | 50.4998
10.5 | 1.2303 | 0.03152 | -0.0336 | 39.0324
11 | 1.2259 | 0.03637 | -0.0305 | 33.7064
11.5 | 1.2175 | 0.04193 | -0.028 | 29.0365
12 | 1.223 | 0.04653 | -0.0264 | 26.2841
12.5 | 1.2231 | 0.05187 | -0.025 | 23.5801
13 | 1.2312 | 0.05648 | -0.0234 | 21.7989
13.5 | 1.2447 | 0.06073 | -0.0224 | 20.4956
14 | 1.2658 | 0.06424 | -0.02 | 19.7042

## 20. Re 250k Mach 0.25 (1)
BIGFOIL.COM POLAR EXPORT
NACA65-712 a=0.2
NACA65-712 a=0.2 |  |  |  | Cl Max: | 1.379 | at alpha= | 9.5 | deg
JavaFoil+Calcfoil stall+Eppler ext transition |  |  |  | L/D Max: | 84.658 | at alpha= | 5.5 | deg
Re: | 250000 |  |  | Cd Min: | 0.00993 | at alpha= | 1.5 | deg
Mach: | 0.25 |  |  | Cl=0 at alpha= | -3.6915 | deg
|  |  |  | @ Cl=0.1, Cd= | 0.034503
|  |  |  | @ Cl=0.4, Cd= | 0.0189
|  |  |  | @ Cl=0.6, Cd= | 0.010687
alpha (deg) | Cl | Cd | Cm | Cl/Cd
-13.5 | -0.057 | 0.19964 | -0.02 | -0.286
-13 | -0.054 | 0.18366 | -0.02 | -0.295
-12.5 | -0.051 | 0.15214 | -0.02 | -0.337
-12 | -0.119 | 0.1419 | -0.02 | -0.835
-11.5 | -0.165 | 0.13275 | -0.02 | -1.241
-11 | -0.2 | 0.11947 | -0.019 | -1.673
-10.5 | -0.229 | 0.10988 | -0.019 | -2.08
-10 | -0.251 | 0.1038 | -0.019 | -2.42
-9.5 | -0.268 | 0.09438 | -0.018 | -2.837
-9 | -0.278 | 0.09323 | -0.018 | -2.979
-8.5 | -0.281 | 0.08192 | -0.018 | -3.427
-8 | -0.277 | 0.07315 | -0.018 | -3.781
-7.5 | -0.265 | 0.06592 | -0.018 | -4.024
-7 | -0.247 | 0.05974 | -0.018 | -4.136
-6.5 | -0.222 | 0.05613 | -0.018 | -3.964
-6 | -0.192 | 0.05141 | -0.021 | -3.739
-5.5 | -0.157 | 0.04718 | -0.022 | -3.327
-5 | -0.117 | 0.0441 | -0.023 | -2.662
-4.5 | -0.075 | 0.04127 | -0.024 | -1.806
-4 | -0.029 | 0.03888 | -0.025 | -0.746
-3.5 | 0.018 | 0.03683 | -0.025 | 0.499
-3 | 0.067 | 0.03542 | -0.026 | 1.896
-2.5 | 0.117 | 0.03403 | -0.027 | 3.426
-2 | 0.166 | 0.03302 | -0.027 | 5.038
-1.5 | 0.216 | 0.0324 | -0.028 | 6.679
-1 | 0.267 | 0.03168 | -0.028 | 8.417
-0.5 | 0.317 | 0.03135 | -0.029 | 10.105
0 | 0.451 | 0.01125 | -0.064 | 40.03
0.5 | 0.51 | 0.01136 | -0.065 | 44.912
1 | 0.57 | 0.01147 | -0.065 | 49.673
1.5 | 0.629 | 0.00993 | -0.066 | 63.342
2 | 0.687 | 0.01001 | -0.066 | 68.678
2.5 | 0.746 | 0.01028 | -0.067 | 72.557
3 | 0.804 | 0.01059 | -0.067 | 75.913
3.5 | 0.862 | 0.01091 | -0.068 | 78.941
4 | 0.919 | 0.01133 | -0.068 | 81.162
4.5 | 0.976 | 0.01181 | -0.069 | 82.688
5 | 1.033 | 0.01232 | -0.069 | 83.85
5.5 | 1.088 | 0.01285 | -0.07 | 84.658
6 | 1.141 | 0.01379 | -0.07 | 82.741
6.5 | 1.191 | 0.01485 | -0.071 | 80.181
7 | 1.238 | 0.01585 | -0.071 | 78.074
7.5 | 1.273 | 0.02336 | -0.071 | 54.472
8 | 1.311 | 0.02488 | -0.072 | 52.67
8.5 | 1.343 | 0.02642 | -0.072 | 50.846
9 | 1.367 | 0.02836 | -0.073 | 48.216
9.5 | 1.379 | 0.03014 | -0.073 | 45.754
10 | 1.172 | 0.06692 | -0.033 | 17.506
10.5 | 1.165 | 0.072 | -0.033 | 16.184
11 | 1.147 | 0.07821 | -0.029 | 14.662
11.5 | 1.118 | 0.08371 | -0.03 | 13.362
12 | 1.078 | 0.09242 | -0.028 | 11.667
12.5 | 1.027 | 0.10165 | -0.027 | 10.104
13 | 0.965 | 0.11131 | -0.023 | 8.671
13.5 | 0.894 | 0.11839 | -0.021 | 7.554
14 | 0.815 | 0.13162 | -0.021 | 6.196
14.5 | 0.73 | 0.14148 | -0.021 | 5.159

## 21. Re 250k Mach 0.25 (2)
BIGFOIL.COM POLAR EXPORT
NACA65-712 a=0.2
NACA65-712 a=0.2 |  |  |  | Cl Max: | 1.3088 | at alpha= | 8.5 | deg
XFOIL ncrit=9 |  |  |  | L/D Max: | 88.1901 | at alpha= | 7.5 | deg
Re: | 250000 |  |  | Cd Min: | 0.23741 | at alpha= | -20 | deg
Mach: | 0.25 |  |  | Cl=0 at alpha= | -4.2659 | deg
|  |  |  | @ Cl=0.1, Cd= | 0.027247
|  |  |  | @ Cl=0.4, Cd= | 0.014658
|  |  |  | @ Cl=0.6, Cd= | 0.011541
alpha (deg) | Cl | Cd | Cm | Cl/Cd
-20 | -0.5729 | 0.23741 | 0.0284 | -2.4131
-19.5 | -0.5534 | 0.23114 | 0.024 | -2.3942
-19 | -0.5334 | 0.22467 | 0.0195 | -2.3741
-18.5 | -0.5142 | 0.21901 | 0.0145 | -2.3478
-17.5 | -0.4781 | 0.20678 | 0.005 | -2.3121
-17 | -0.4562 | 0.1983 | 0.0024 | -2.3006
-16.5 | -0.4368 | 0.19167 | -0.0015 | -2.2789
-16 | -0.4177 | 0.18512 | -0.0054 | -2.2564
-15.5 | -0.3989 | 0.17846 | -0.0094 | -2.2352
-15 | -0.3804 | 0.17181 | -0.0135 | -2.2141
-14.5 | -0.3641 | 0.16595 | -0.0185 | -2.194
-14 | -0.3551 | 0.16125 | -0.0243 | -2.2022
-13.5 | -0.3303 | 0.15134 | -0.0263 | -2.1825
-13 | -0.3104 | 0.14431 | -0.0294 | -2.1509
-12.5 | -0.2924 | 0.13756 | -0.0336 | -2.1256
-12 | -0.2738 | 0.13082 | -0.0385 | -2.093
-11.5 | -0.2447 | 0.12322 | -0.0484 | -1.9859
-11 | -0.2325 | 0.11758 | -0.0554 | -1.9774
-10.5 | -0.2287 | 0.11235 | -0.0583 | -2.0356
-10 | -0.2131 | 0.10401 | -0.0583 | -2.0488
-9.5 | -0.1965 | 0.0976 | -0.0584 | -2.0133
-9 | -0.1853 | 0.09189 | -0.0602 | -2.0165
-8.5 | -0.1769 | 0.08601 | -0.0626 | -2.0567
-8 | -0.1708 | 0.08022 | -0.0661 | -2.1291
-7.5 | -0.1767 | 0.07454 | -0.0728 | -2.3705
-7 | -0.1687 | 0.06905 | -0.0794 | -2.4432
-6.5 | -0.1555 | 0.06048 | -0.0801 | -2.5711
-6 | -0.1329 | 0.05483 | -0.0808 | -2.4239
-5.5 | -0.1019 | 0.0491 | -0.0827 | -2.0754
-5 | -0.054 | 0.04595 | -0.0831 | -1.1752
-4.5 | -0.025 | 0.03765 | -0.0836 | -0.66401
-4 | 0.0284 | 0.03603 | -0.0823 | 0.78823
-3.5 | 0.0677 | 0.02946 | -0.0825 | 2.298
-3 | 0.1185 | 0.02598 | -0.0819 | 4.5612
-2.5 | 0.1705 | 0.02321 | -0.0812 | 7.346
-2 | 0.2357 | 0.01877 | -0.0786 | 12.5573
-1.5 | 0.2922 | 0.0164 | -0.0779 | 17.8171
-1 | 0.3469 | 0.01536 | -0.0774 | 22.5846
-0.5 | 0.4021 | 0.01463 | -0.0767 | 27.4846
0 | 0.4556 | 0.01395 | -0.0761 | 32.6595
0.5 | 0.4822 | 0.0116 | -0.0691 | 41.569
1 | 0.641 | 0.01152 | -0.0881 | 55.6424
1.5 | 0.6836 | 0.01167 | -0.086 | 58.5775
2 | 0.7278 | 0.0118 | -0.0839 | 61.678
2.5 | 0.7735 | 0.01192 | -0.082 | 64.8909
3 | 0.819 | 0.01214 | -0.08 | 67.4629
3.5 | 0.8674 | 0.01236 | -0.0785 | 70.178
4 | 0.9186 | 0.01254 | -0.0774 | 73.2536
4.5 | 0.9719 | 0.01271 | -0.0766 | 76.4673
5 | 1.0247 | 0.01291 | -0.0758 | 79.3726
5.5 | 1.0774 | 0.01315 | -0.075 | 81.9316
6 | 1.1283 | 0.01345 | -0.0739 | 83.8885
6.5 | 1.1786 | 0.01378 | -0.0727 | 85.5298
7 | 1.2263 | 0.01398 | -0.0708 | 87.7182
7.5 | 1.262 | 0.01431 | -0.0669 | 88.1901
8 | 1.293 | 0.01521 | -0.0627 | 85.0099
8.5 | 1.3088 | 0.01654 | -0.0563 | 79.1294
9 | 1.3073 | 0.01877 | -0.0487 | 69.6484
9.5 | 1.2863 | 0.02294 | -0.0412 | 56.0724
10 | 1.2457 | 0.02962 | -0.0345 | 42.056
10.5 | 1.2209 | 0.03612 | -0.0303 | 33.8012
11 | 1.2145 | 0.04165 | -0.0277 | 29.1597
11.5 | 1.2045 | 0.04796 | -0.0258 | 25.1147
12 | 1.2086 | 0.0532 | -0.0245 | 22.718
12.5 | 1.2104 | 0.05881 | -0.0234 | 20.5815
13 | 1.2219 | 0.06339 | -0.0216 | 19.2759
13.5 | 1.2359 | 0.06805 | -0.0206 | 18.1616

## 22. Re 250k Mach 0.50 (1)
BIGFOIL.COM POLAR EXPORT
NACA65-712 a=0.2
NACA65-712 a=0.2 |  |  |  | Cl Max: | 1.372 | at alpha= | 8 | deg
JavaFoil+Calcfoil stall+Eppler ext transition |  |  |  | L/D Max: | 76.964 | at alpha= | 4.5 | deg
Re: | 250000 |  |  | Cd Min: | 0.0083 | at alpha= | 0 | deg
Mach: | 0.5 |  |  | Cl=0 at alpha= | -3.7041 | deg
|  |  |  | @ Cl=0.1, Cd= | 0.03648
|  |  |  | @ Cl=0.4, Cd= | 0.024504
|  |  |  | @ Cl=0.6, Cd= | 0.012313
alpha (deg) | Cl | Cd | Cm | Cl/Cd
-20 | -0.91 | 0.25542 | -0.029 | -3.561
-19.5 | -0.882 | 0.24092 | -0.029 | -3.661
-19 | -0.855 | 0.23563 | -0.029 | -3.627
-18.5 | -0.825 | 0.23758 | -0.028 | -3.471
-18 | -0.797 | 0.23002 | -0.027 | -3.464
-17.5 | -0.769 | 0.22907 | -0.028 | -3.357
-17 | -0.741 | 0.22448 | -0.028 | -3.303
-16.5 | -0.714 | 0.22024 | -0.028 | -3.241
-16 | -0.686 | 0.20368 | -0.028 | -3.368
-15.5 | -0.658 | 0.21205 | -0.028 | -3.104
-15 | -0.63 | 0.20817 | -0.028 | -3.028
-14.5 | -0.601 | 0.18217 | -0.027 | -3.299
-14 | -0.573 | 0.17915 | -0.027 | -3.199
-13.5 | -0.545 | 0.17688 | -0.027 | -3.083
-13 | -0.518 | 0.17324 | -0.027 | -2.987
-12.5 | -0.49 | 0.16964 | -0.027 | -2.887
-12 | -0.462 | 0.16622 | -0.027 | -2.778
-11.5 | -0.434 | 0.1614 | -0.028 | -2.689
-11 | -0.406 | 0.20783 | -0.028 | -1.955
-10.5 | -0.378 | 0.14062 | -0.026 | -2.685
-10 | -0.35 | 0.1327 | -0.026 | -2.636
-9.5 | -0.322 | 0.13379 | -0.026 | -2.406
-9 | -0.294 | 0.13377 | -0.026 | -2.198
-8.5 | -0.266 | 0.11677 | -0.027 | -2.281
-8 | -0.239 | 0.11416 | -0.027 | -2.089
-7.5 | -0.211 | 0.11176 | -0.027 | -1.886
-7 | -0.183 | 0.10802 | -0.027 | -1.694
-6.5 | -0.155 | 0.09945 | -0.025 | -1.559
-6 | -0.127 | 0.10323 | -0.025 | -1.234
-5.5 | -0.1 | 0.10184 | -0.025 | -0.979
-5 | -0.072 | 0.06397 | -0.022 | -1.126
-4.5 | -0.062 | 0.05611 | -0.021 | -1.102
-4 | -0.029 | 0.04402 | -0.024 | -0.667
-3.5 | 0.02 | 0.04027 | -0.027 | 0.487
-3 | 0.073 | 0.03744 | -0.028 | 1.959
-2.5 | 0.129 | 0.03545 | -0.029 | 3.633
-2 | 0.185 | 0.03414 | -0.029 | 5.408
-1.5 | 0.241 | 0.03315 | -0.03 | 7.267
-1 | 0.297 | 0.03247 | -0.031 | 9.157
-0.5 | 0.354 | 0.03211 | -0.032 | 11.015
0 | 0.498 | 0.0083 | -0.033 | 60.018
0.5 | 0.564 | 0.01222 | -0.071 | 46.166
1 | 0.63 | 0.01239 | -0.072 | 50.803
1.5 | 0.695 | 0.01091 | -0.072 | 63.673
2 | 0.76 | 0.01129 | -0.073 | 67.302
2.5 | 0.824 | 0.01167 | -0.074 | 70.605
3 | 0.888 | 0.01213 | -0.074 | 73.18
3.5 | 0.951 | 0.01266 | -0.075 | 75.152
4 | 1.014 | 0.01326 | -0.075 | 76.495
4.5 | 1.077 | 0.014 | -0.076 | 76.964
5 | 1.14 | 0.01496 | -0.076 | 76.22
5.5 | 1.199 | 0.01618 | -0.077 | 74.093
6 | 1.252 | 0.0175 | -0.078 | 71.539
6.5 | 1.3 | 0.01897 | -0.078 | 68.508
7 | 1.331 | 0.02809 | -0.078 | 47.403
7.5 | 1.363 | 0.03038 | -0.078 | 44.862
8 | 1.372 | 0.03298 | -0.079 | 41.615
8.5 | 1.147 | 0.0608 | -0.031 | 18.868
9 | 1.032 | 0.07146 | -0.027 | 14.448
9.5 | 0.705 | 0.11349 | -0.023 | 6.211
10 | 0.731 | 0.12705 | -0.029 | 5.755
10.5 | 0.757 | 0.13001 | -0.029 | 5.82
11 | 0.783 | 0.14388 | -0.035 | 5.443
11.5 | 0.809 | 0.15396 | -0.035 | 5.252
12 | 0.834 | 0.15073 | -0.036 | 5.534
12.5 | 0.861 | 0.16377 | -0.04 | 5.257
13 | 0.886 | 0.1677 | -0.041 | 5.283

## 23. Re 250k Mach 0.50 (2)
BIGFOIL.COM POLAR EXPORT
NACA65-712 a=0.2
NACA65-712 a=0.2 |  |  |  | Cl Max: | 1.3311 | at alpha= | 8.5 | deg
XFOIL ncrit=9 |  |  |  | L/D Max: | 74.1807 | at alpha= | 6 | deg
Re: | 250000 |  |  | Cd Min: | 0.25567 | at alpha= | -20 | deg
Mach: | 0.5 |  |  | Cl=0 at alpha= | -4.5494 | deg
|  |  |  | @ Cl=0.1, Cd= | 0.033586
|  |  |  | @ Cl=0.4, Cd= | 0.017455
|  |  |  | @ Cl=0.6, Cd= | 0.013891
alpha (deg) | Cl | Cd | Cm | Cl/Cd
-20 | -0.6122 | 0.25567 | 0.0338 | -2.3945
-19.5 | -0.5879 | 0.24834 | 0.0282 | -2.3673
-18.5 | -0.5398 | 0.23297 | 0.0173 | -2.317
-18 | -0.5152 | 0.22489 | 0.0125 | -2.2909
-17.5 | -0.4907 | 0.21735 | 0.0075 | -2.2576
-17 | -0.4663 | 0.20988 | 0.0024 | -2.2217
-16.5 | -0.4419 | 0.20235 | -0.0027 | -2.1838
-16 | -0.4174 | 0.19496 | -0.0079 | -2.141
-15.5 | -0.3946 | 0.18859 | -0.0141 | -2.0924
-14.5 | -0.3465 | 0.17276 | -0.0245 | -2.0057
-14 | -0.3202 | 0.16446 | -0.0289 | -1.947
-13.5 | -0.2943 | 0.15697 | -0.0347 | -1.8749
-13 | -0.2606 | 0.14898 | -0.0435 | -1.7492
-12.5 | -0.2431 | 0.14364 | -0.0497 | -1.6924
-12 | -0.2361 | 0.13908 | -0.0525 | -1.6976
-11.5 | -0.2261 | 0.13316 | -0.0556 | -1.698
-11 | -0.1964 | 0.12299 | -0.0551 | -1.5969
-10.5 | -0.1793 | 0.11644 | -0.0569 | -1.5398
-10 | -0.1636 | 0.11022 | -0.0593 | -1.4843
-9.5 | -0.1477 | 0.10399 | -0.0624 | -1.4203
-9 | -0.1349 | 0.09851 | -0.0666 | -1.3694
-8.5 | -0.1325 | 0.09414 | -0.0732 | -1.4075
-8 | -0.1114 | 0.08557 | -0.0731 | -1.3019
-7.5 | -0.0937 | 0.07939 | -0.0749 | -1.1802
-7 | -0.0819 | 0.07356 | -0.0779 | -1.1134
-6.5 | -0.0758 | 0.06767 | -0.0824 | -1.1201
-6 | -0.0704 | 0.06306 | -0.0906 | -1.1164
-5 | -0.0292 | 0.04953 | -0.0939 | -0.58954
-4.5 | 0.0032 | 0.04414 | -0.0946 | 0.072497
-4 | 0.0548 | 0.0417 | -0.0944 | 1.3141
-3.5 | 0.09 | 0.03443 | -0.0946 | 2.614
-3 | 0.1414 | 0.03009 | -0.0937 | 4.6992
-2.5 | 0.2002 | 0.02898 | -0.0919 | 6.9082
-2 | 0.2655 | 0.02196 | -0.0899 | 12.0902
-1.5 | 0.3277 | 0.01965 | -0.0887 | 16.6768
-1 | 0.3914 | 0.0176 | -0.0878 | 22.2386
-0.5 | 0.4515 | 0.01659 | -0.0865 | 27.2152
0 | 0.5097 | 0.01592 | -0.0852 | 32.0163
0.5 | 0.5736 | 0.01528 | -0.0845 | 37.5393
1 | 0.6082 | 0.01346 | -0.0769 | 45.1857
1.5 | 0.7692 | 0.01364 | -0.0955 | 56.393
2 | 0.813 | 0.01384 | -0.0919 | 58.7428
2.5 | 0.8626 | 0.01392 | -0.0888 | 61.9684
3 | 0.911 | 0.01416 | -0.0856 | 64.3362
3.5 | 0.9617 | 0.01447 | -0.0828 | 66.4616
4 | 1.017 | 0.01475 | -0.0806 | 68.9492
4.5 | 1.0746 | 0.01504 | -0.0786 | 71.4495
5 | 1.1277 | 0.01551 | -0.0759 | 72.7079
5.5 | 1.1782 | 0.01607 | -0.0728 | 73.3167
6 | 1.2314 | 0.0166 | -0.0697 | 74.1807
6.5 | 1.2792 | 0.01733 | -0.0658 | 73.8142
7 | 1.3128 | 0.01815 | -0.0597 | 72.3306
7.5 | 1.3212 | 0.01957 | -0.0511 | 67.5115
8 | 1.328 | 0.02198 | -0.044 | 60.4186
8.5 | 1.3311 | 0.02534 | -0.038 | 52.5296
9 | 1.3186 | 0.03023 | -0.0325 | 43.6189
9.5 | 1.28 | 0.03772 | -0.028 | 33.9343
10 | 1.2337 | 0.04705 | -0.0255 | 26.221
10.5 | 1.2047 | 0.056 | -0.0245 | 21.5125
11 | 1.1888 | 0.0644 | -0.0243 | 18.4596
11.5 | 1.1796 | 0.07245 | -0.0242 | 16.2816
12 | 1.1782 | 0.07982 | -0.0241 | 14.7607
12.5 | 1.1884 | 0.08603 | -0.0229 | 13.8138
13 | 1.191 | 0.09386 | -0.0233 | 12.6891
13.5 | 1.1811 | 0.10369 | -0.0258 | 11.3907

## 24. Re 500k Mach 0.00 (1)
BIGFOIL.COM POLAR EXPORT
NACA65-712 a=0.2
NACA65-712 a=0.2 |  |  |  | Cl Max: | 1.399 | at alpha= | 10.5 | deg
JavaFoil+Calcfoil stall+Eppler ext transition |  |  |  | L/D Max: | 113.665 | at alpha= | 5.5 | deg
Re: | 500000 |  |  | Cd Min: | 0.00696 | at alpha= | 1.5 | deg
Mach: | 0 |  |  | Cl=0 at alpha= | -3.6957 | deg
|  |  |  | @ Cl=0.1, Cd= | 0.032136
|  |  |  | @ Cl=0.4, Cd= | 0.0092053
|  |  |  | @ Cl=0.6, Cd= | 0.0076068
alpha (deg) | Cl | Cd | Cm | Cl/Cd
-16 | -0.302 | 0.16871 | -0.019 | -1.792
-15.5 | -0.313 | 0.15775 | -0.019 | -1.986
-15 | -0.324 | 0.14677 | -0.019 | -2.208
-14.5 | -0.334 | 0.1366 | -0.019 | -2.448
-14 | -0.344 | 0.13235 | -0.019 | -2.601
-13.5 | -0.353 | 0.12155 | -0.019 | -2.908
-13 | -0.361 | 0.11285 | -0.019 | -3.203
-12.5 | -0.368 | 0.10717 | -0.019 | -3.435
-12 | -0.373 | 0.10127 | -0.019 | -3.686
-11.5 | -0.376 | 0.09647 | -0.019 | -3.901
-11 | -0.377 | 0.08594 | -0.019 | -4.388
-10.5 | -0.375 | 0.082 | -0.019 | -4.575
-10 | -0.37 | 0.0784 | -0.018 | -4.719
-9.5 | -0.361 | 0.07122 | -0.018 | -5.076
-9 | -0.349 | 0.06711 | -0.018 | -5.204
-8.5 | -0.333 | 0.06217 | -0.019 | -5.363
-8 | -0.314 | 0.05853 | -0.02 | -5.357
-7.5 | -0.29 | 0.05465 | -0.021 | -5.303
-7 | -0.262 | 0.05149 | -0.022 | -5.089
-6.5 | -0.23 | 0.04871 | -0.022 | -4.729
-6 | -0.195 | 0.045 | -0.024 | -4.344
-5.5 | -0.157 | 0.04233 | -0.024 | -3.717
-5 | -0.116 | 0.04005 | -0.025 | -2.908
-4.5 | -0.073 | 0.03773 | -0.025 | -1.944
-4 | -0.028 | 0.036 | -0.025 | -0.789
-3.5 | 0.018 | 0.03419 | -0.026 | 0.525
-3 | 0.065 | 0.03288 | -0.027 | 1.986
-2.5 | 0.113 | 0.03186 | -0.026 | 3.554
-2 | 0.161 | 0.03092 | -0.027 | 5.22
-1.5 | 0.21 | 0.03029 | -0.028 | 6.927
-1 | 0.259 | 0.02952 | -0.03 | 8.766
-0.5 | 0.381 | 0.00918 | -0.062 | 41.533
0 | 0.441 | 0.00926 | -0.063 | 47.693
0.5 | 0.5 | 0.00911 | -0.063 | 54.939
1 | 0.559 | 0.00908 | -0.064 | 61.625
1.5 | 0.618 | 0.00696 | -0.064 | 88.698
2 | 0.676 | 0.00755 | -0.065 | 89.457
2.5 | 0.733 | 0.0076 | -0.065 | 96.458
3 | 0.79 | 0.00781 | -0.066 | 101.179
3.5 | 0.847 | 0.00803 | -0.066 | 105.551
4 | 0.904 | 0.00829 | -0.067 | 109.016
4.5 | 0.96 | 0.00861 | -0.067 | 111.528
5 | 1.015 | 0.00896 | -0.068 | 113.373
5.5 | 1.069 | 0.00941 | -0.069 | 113.665
6 | 1.121 | 0.01004 | -0.069 | 111.569
6.5 | 1.17 | 0.01095 | -0.07 | 106.773
7 | 1.217 | 0.01173 | -0.07 | 103.749
7.5 | 1.248 | 0.01895 | -0.07 | 65.86
8 | 1.288 | 0.0201 | -0.07 | 64.089
8.5 | 1.325 | 0.0213 | -0.071 | 62.189
9 | 1.355 | 0.02254 | -0.071 | 60.107
9.5 | 1.377 | 0.02399 | -0.071 | 57.373
10 | 1.392 | 0.0254 | -0.072 | 54.785
10.5 | 1.399 | 0.02753 | -0.072 | 50.813
11 | 1.399 | 0.02917 | -0.073 | 47.976
11.5 | 1.391 | 0.03156 | -0.073 | 44.074
12 | 1.376 | 0.03327 | -0.074 | 41.356
12.5 | 1.352 | 0.03586 | -0.074 | 37.72
13 | 1.147 | 0.0886 | -0.045 | 12.947
13.5 | 1.109 | 0.09876 | -0.035 | 11.229
14 | 1.077 | 0.10742 | -0.031 | 10.022
14.5 | 1.043 | 0.1131 | -0.032 | 9.222
15 | 1.006 | 0.12069 | -0.031 | 8.333
15.5 | 0.967 | 0.12792 | -0.03 | 7.557

## 25. Re 500k Mach 0.00 (2)
BIGFOIL.COM POLAR EXPORT
NACA65-712 a=0.2
NACA65-712 a=0.2 |  |  |  | Cl Max: | 1.3246 | at alpha= | 17 | deg
XFOIL ncrit=9 |  |  |  | L/D Max: | 121.775 | at alpha= | 6.5 | deg
Re: | 500000 |  |  | Cd Min: | 0.23343 | at alpha= | -20 | deg
Mach: | 0 |  |  | Cl=0 at alpha= | -4.0796 | deg
|  |  |  | @ Cl=0.1, Cd= | 0.016824
|  |  |  | @ Cl=0.4, Cd= | 0.010176
|  |  |  | @ Cl=0.6, Cd= | 0.0076555
alpha (deg) | Cl | Cd | Cm | Cl/Cd
-20 | -0.5663 | 0.23343 | 0.028 | -2.426
-19.5 | -0.5479 | 0.22729 | 0.0238 | -2.4106
-19 | -0.5294 | 0.2209 | 0.0192 | -2.3966
-18.5 | -0.5125 | 0.21486 | 0.0146 | -2.3853
-18 | -0.4943 | 0.20755 | 0.0109 | -2.3816
-17.5 | -0.4758 | 0.20122 | 0.0075 | -2.3646
-17 | -0.4579 | 0.19493 | 0.0037 | -2.349
-16.5 | -0.4399 | 0.18864 | -0.0001 | -2.332
-16 | -0.4224 | 0.18213 | -0.0039 | -2.3192
-15.5 | -0.4051 | 0.17541 | -0.0077 | -2.3094
-15 | -0.3883 | 0.16868 | -0.0119 | -2.302
-14.5 | -0.3742 | 0.16219 | -0.0164 | -2.3072
-13.5 | -0.3418 | 0.14754 | -0.0229 | -2.3167
-13 | -0.3207 | 0.1407 | -0.0278 | -2.2793
-12.5 | -0.296 | 0.13305 | -0.0342 | -2.2247
-12 | -0.2846 | 0.12693 | -0.0364 | -2.2422
-11.5 | -0.2796 | 0.12098 | -0.0405 | -2.3111
-11 | -0.2732 | 0.1147 | -0.0442 | -2.3819
-10.5 | -0.2638 | 0.10736 | -0.0471 | -2.4572
-10 | -0.2443 | 0.10076 | -0.0475 | -2.4246
-9.5 | -0.2321 | 0.09485 | -0.0499 | -2.447
-9 | -0.2216 | 0.08893 | -0.0526 | -2.4918
-8.5 | -0.2144 | 0.08268 | -0.0556 | -2.5931
-8 | -0.2113 | 0.07632 | -0.0594 | -2.7686
-7.5 | -0.2179 | 0.06937 | -0.0659 | -3.1411
-7 | -0.2036 | 0.06162 | -0.0716 | -3.3041
-6.5 | -0.1879 | 0.05281 | -0.0739 | -3.558
-6 | -0.1604 | 0.04772 | -0.0746 | -3.3613
-5.5 | -0.1245 | 0.04254 | -0.0755 | -2.9267
-5 | -0.0738 | 0.03718 | -0.0748 | -1.9849
-4.5 | -0.0391 | 0.02972 | -0.0748 | -1.3156
-4 | 0.0074 | 0.0263 | -0.0745 | 0.28137
-3.5 | 0.0575 | 0.01912 | -0.0723 | 3.0073
-3 | 0.1108 | 0.01624 | -0.0716 | 6.8227
-2.5 | 0.1672 | 0.01501 | -0.0712 | 11.1392
-1.5 | 0.2758 | 0.01185 | -0.0709 | 23.2743
-1 | 0.3289 | 0.01086 | -0.0705 | 30.2855
-0.5 | 0.3833 | 0.01027 | -0.0705 | 37.3223
0 | 0.4386 | 0.00996 | -0.0706 | 44.0361
0.5 | 0.4826 | 0.00783 | -0.0694 | 61.6347
1 | 0.5229 | 0.00758 | -0.0652 | 68.9842
1.5 | 0.5936 | 0.00765 | -0.0677 | 77.5948
2 | 0.6862 | 0.00773 | -0.0759 | 88.771
2.5 | 0.7571 | 0.00779 | -0.0798 | 97.1887
3 | 0.8014 | 0.00788 | -0.0781 | 101.7005
3.5 | 0.8471 | 0.00803 | -0.0766 | 105.4919
4 | 0.8948 | 0.0082 | -0.0754 | 109.122
4.5 | 0.9443 | 0.0084 | -0.0746 | 112.4167
5 | 0.995 | 0.00859 | -0.0741 | 115.8324
5.5 | 1.0464 | 0.00882 | -0.0738 | 118.6395
6 | 1.0974 | 0.00909 | -0.0734 | 120.7261
6.5 | 1.1459 | 0.00941 | -0.0726 | 121.7747
7 | 1.1885 | 0.01004 | -0.071 | 118.3765
7.5 | 1.2294 | 0.01086 | -0.0692 | 113.2044
8 | 1.2641 | 0.01194 | -0.0665 | 105.871
8.5 | 1.2895 | 0.01333 | -0.0625 | 96.7367
9 | 1.2863 | 0.01559 | -0.0543 | 82.508
9.5 | 1.2618 | 0.01982 | -0.0456 | 63.663
10 | 1.2529 | 0.02391 | -0.0401 | 52.4007
10.5 | 1.26 | 0.02729 | -0.0367 | 46.1708
11 | 1.2743 | 0.03029 | -0.0343 | 42.07
11.5 | 1.2747 | 0.03467 | -0.0315 | 36.7667
12 | 1.2874 | 0.03818 | -0.0299 | 33.7192
12.5 | 1.2939 | 0.0425 | -0.0284 | 30.4447
13 | 1.2829 | 0.04885 | -0.0267 | 26.262
13.5 | 1.297 | 0.05291 | -0.0263 | 24.5133
14 | 1.3077 | 0.05754 | -0.0262 | 22.7268
14.5 | 1.3043 | 0.06382 | -0.0258 | 20.4372
15 | 1.3102 | 0.06928 | -0.0258 | 18.9117
15.5 | 1.3179 | 0.07482 | -0.0265 | 17.6143
16 | 1.3238 | 0.08087 | -0.0279 | 16.3695
16.5 | 1.3227 | 0.08739 | -0.0281 | 15.1356
17 | 1.3246 | 0.09439 | -0.0299 | 14.0333
17.5 | 1.3233 | 0.10203 | -0.0322 | 12.9697
18 | 1.3183 | 0.11051 | -0.0352 | 11.9292
18.5 | 1.3098 | 0.11992 | -0.0392 | 10.9223
19 | 1.2993 | 0.12994 | -0.0441 | 9.9992
19.5 | 1.286 | 0.14089 | -0.0499 | 9.1277
20 | 1.2696 | 0.15285 | -0.0569 | 8.3062

## 26. Re 500k Mach 0.10 (1)
BIGFOIL.COM POLAR EXPORT
NACA65-712 a=0.2
NACA65-712 a=0.2 |  |  |  | Cl Max: | 1.397 | at alpha= | 10.5 | deg
JavaFoil+Calcfoil stall+Eppler ext transition |  |  |  | L/D Max: | 113.249 | at alpha= | 5.5 | deg
Re: | 500000 |  |  | Cd Min: | 0.00698 | at alpha= | 1.5 | deg
Mach: | 0.1 |  |  | Cl=0 at alpha= | -3.6915 | deg
|  |  |  | @ Cl=0.1, Cd= | 0.032146
|  |  |  | @ Cl=0.4, Cd= | 0.0092256
|  |  |  | @ Cl=0.6, Cd= | 0.007642
alpha (deg) | Cl | Cd | Cm | Cl/Cd
-15.5 | -0.274 | 0.16345 | -0.019 | -1.674
-15 | -0.286 | 0.15622 | -0.019 | -1.833
-14.5 | -0.299 | 0.14611 | -0.019 | -2.046
-14 | -0.311 | 0.1355 | -0.019 | -2.296
-13.5 | -0.323 | 0.12556 | -0.019 | -2.569
-13 | -0.333 | 0.11673 | -0.019 | -2.855
-12.5 | -0.343 | 0.10952 | -0.019 | -3.129
-12 | -0.351 | 0.10405 | -0.019 | -3.369
-11.5 | -0.357 | 0.09771 | -0.019 | -3.649
-11 | -0.36 | 0.08821 | -0.019 | -4.081
-10.5 | -0.361 | 0.08444 | -0.019 | -4.272
-10 | -0.358 | 0.07899 | -0.019 | -4.536
-9.5 | -0.352 | 0.07205 | -0.019 | -4.887
-9 | -0.342 | 0.06818 | -0.018 | -5.017
-8.5 | -0.328 | 0.06409 | -0.019 | -5.119
-8 | -0.31 | 0.05916 | -0.02 | -5.237
-7.5 | -0.287 | 0.05465 | -0.021 | -5.257
-7 | -0.261 | 0.05155 | -0.022 | -5.054
-6.5 | -0.23 | 0.04905 | -0.022 | -4.683
-6 | -0.195 | 0.04536 | -0.024 | -4.305
-5.5 | -0.157 | 0.04234 | -0.024 | -3.718
-5 | -0.117 | 0.04029 | -0.025 | -2.897
-4.5 | -0.074 | 0.0377 | -0.025 | -1.951
-4 | -0.029 | 0.0361 | -0.025 | -0.789
-3.5 | 0.018 | 0.03422 | -0.026 | 0.526
-3 | 0.066 | 0.03289 | -0.027 | 1.994
-2.5 | 0.114 | 0.03184 | -0.027 | 3.573
-2 | 0.162 | 0.03095 | -0.027 | 5.241
-1.5 | 0.211 | 0.0303 | -0.028 | 6.958
-1 | 0.26 | 0.02957 | -0.03 | 8.795
-0.5 | 0.383 | 0.00922 | -0.062 | 41.586
0 | 0.444 | 0.00924 | -0.063 | 47.993
0.5 | 0.503 | 0.00914 | -0.064 | 55.019
1 | 0.562 | 0.00884 | -0.064 | 63.607
1.5 | 0.621 | 0.00698 | -0.065 | 88.927
2 | 0.679 | 0.00757 | -0.065 | 89.631
2.5 | 0.737 | 0.00765 | -0.066 | 96.259
3 | 0.794 | 0.00785 | -0.066 | 101.177
3.5 | 0.851 | 0.00806 | -0.067 | 105.548
4 | 0.908 | 0.00835 | -0.067 | 108.766
4.5 | 0.964 | 0.00865 | -0.068 | 111.419
5 | 1.02 | 0.00901 | -0.068 | 113.14
5.5 | 1.074 | 0.00948 | -0.069 | 113.249
6 | 1.125 | 0.01015 | -0.069 | 110.829
6.5 | 1.174 | 0.01108 | -0.07 | 105.946
7 | 1.221 | 0.01184 | -0.07 | 103.152
7.5 | 1.253 | 0.01914 | -0.07 | 65.442
8 | 1.293 | 0.02031 | -0.07 | 63.65
8.5 | 1.329 | 0.02154 | -0.071 | 61.677
9 | 1.358 | 0.0228 | -0.071 | 59.561
9.5 | 1.379 | 0.02429 | -0.072 | 56.752
10 | 1.392 | 0.02575 | -0.072 | 54.071
10.5 | 1.397 | 0.0279 | -0.073 | 50.068
11 | 1.395 | 0.0296 | -0.073 | 47.12
11.5 | 1.383 | 0.03179 | -0.073 | 43.508
12 | 1.364 | 0.03405 | -0.074 | 40.056
12.5 | 1.336 | 0.03671 | -0.074 | 36.389
13 | 1.119 | 0.09292 | -0.037 | 12.04
13.5 | 1.087 | 0.09931 | -0.034 | 10.943
14 | 1.051 | 0.10709 | -0.033 | 9.811
14.5 | 1.011 | 0.1144 | -0.031 | 8.838
15 | 0.969 | 0.12282 | -0.03 | 7.889
15.5 | 0.925 | 0.12981 | -0.029 | 7.126

## 27. Re 500k Mach 0.10 (2)
BIGFOIL.COM POLAR EXPORT
NACA65-712 a=0.2
NACA65-712 a=0.2 |  |  |  | Cl Max: | 1.3173 | at alpha= | 16 | deg
XFOIL ncrit=9 |  |  |  | L/D Max: | 121.572 | at alpha= | 6.5 | deg
Re: | 500000 |  |  | Cd Min: | 0.23403 | at alpha= | -20 | deg
Mach: | 0.1 |  |  | Cl=0 at alpha= | -4.0873 | deg
|  |  |  | @ Cl=0.1, Cd= | 0.016929
|  |  |  | @ Cl=0.4, Cd= | 0.01022
|  |  |  | @ Cl=0.6, Cd= | 0.0076834
alpha (deg) | Cl | Cd | Cm | Cl/Cd
-20 | -0.5677 | 0.23403 | 0.0282 | -2.4258
-19.5 | -0.549 | 0.22785 | 0.024 | -2.4095
-19 | -0.5304 | 0.22146 | 0.0193 | -2.395
-18 | -0.4948 | 0.20801 | 0.0111 | -2.3787
-17.5 | -0.4762 | 0.20169 | 0.0076 | -2.361
-17 | -0.458 | 0.19538 | 0.0037 | -2.3441
-16.5 | -0.4399 | 0.18904 | -0.0001 | -2.327
-16 | -0.4222 | 0.1825 | -0.0039 | -2.3134
-15.5 | -0.4046 | 0.17575 | -0.0078 | -2.3021
-15 | -0.3877 | 0.16904 | -0.0121 | -2.2935
-14.5 | -0.3735 | 0.16254 | -0.0166 | -2.2979
-13.5 | -0.3402 | 0.14786 | -0.0231 | -2.3008
-13 | -0.3162 | 0.14069 | -0.0289 | -2.2475
-12.5 | -0.295 | 0.13346 | -0.0341 | -2.2104
-12 | -0.2835 | 0.12731 | -0.0363 | -2.2268
-11.5 | -0.2787 | 0.1214 | -0.0406 | -2.2957
-11 | -0.2716 | 0.11507 | -0.0444 | -2.3603
-10.5 | -0.2595 | 0.10746 | -0.0465 | -2.4149
-10 | -0.2415 | 0.10117 | -0.0475 | -2.3871
-9.5 | -0.2294 | 0.09524 | -0.0499 | -2.4087
-9 | -0.2186 | 0.08928 | -0.0527 | -2.4485
-8.5 | -0.2111 | 0.08299 | -0.0558 | -2.5437
-8 | -0.2078 | 0.07658 | -0.0598 | -2.7135
-7.5 | -0.215 | 0.06964 | -0.0666 | -3.0873
-7 | -0.201 | 0.0621 | -0.0719 | -3.2367
-5.5 | -0.1235 | 0.04298 | -0.0759 | -2.8734
-5 | -0.0728 | 0.03758 | -0.0754 | -1.9372
-4.5 | -0.0383 | 0.03013 | -0.0754 | -1.2712
-4 | 0.0081 | 0.02661 | -0.0751 | 0.3044
-3.5 | 0.0584 | 0.01843 | -0.0722 | 3.1687
-3 | 0.1116 | 0.01651 | -0.0721 | 6.7595
-2.5 | 0.168 | 0.01476 | -0.0717 | 11.3821
-2 | 0.2221 | 0.01276 | -0.0715 | 17.406
-1.5 | 0.2776 | 0.0119 | -0.0714 | 23.3277
-1 | 0.3311 | 0.0109 | -0.071 | 30.3761
-0.5 | 0.3857 | 0.0103 | -0.0709 | 37.4466
0 | 0.4413 | 0.00999 | -0.071 | 44.1742
0.5 | 0.4863 | 0.00791 | -0.07 | 61.4791
1 | 0.5263 | 0.00761 | -0.0657 | 69.159
1.5 | 0.596 | 0.00768 | -0.0678 | 77.6042
2 | 0.6895 | 0.00776 | -0.0761 | 88.8531
2.5 | 0.7618 | 0.00782 | -0.0802 | 97.4169
3 | 0.8063 | 0.00792 | -0.0785 | 101.8056
3.5 | 0.8522 | 0.00806 | -0.0769 | 105.732
4 | 0.9001 | 0.00824 | -0.0758 | 109.2354
4.5 | 0.9498 | 0.00844 | -0.0749 | 112.5355
5 | 1.0008 | 0.00865 | -0.0744 | 115.6994
5.5 | 1.0524 | 0.00889 | -0.074 | 118.3802
6 | 1.1038 | 0.00915 | -0.0736 | 120.6339
6.5 | 1.1525 | 0.00948 | -0.0728 | 121.5717
7 | 1.1943 | 0.01016 | -0.0709 | 117.5492
7.5 | 1.2348 | 0.011 | -0.0689 | 112.2545
8 | 1.2691 | 0.01209 | -0.066 | 104.9711
8.5 | 1.2916 | 0.01354 | -0.0614 | 95.3914
9 | 1.285 | 0.01601 | -0.053 | 80.2623
9.5 | 1.2593 | 0.02046 | -0.0445 | 61.5494
10 | 1.2514 | 0.02461 | -0.0392 | 50.8492
10.5 | 1.2591 | 0.02803 | -0.0359 | 44.9197
11 | 1.2723 | 0.0312 | -0.0336 | 40.7788
11.5 | 1.2721 | 0.03572 | -0.0308 | 35.6131
12 | 1.284 | 0.03941 | -0.0292 | 32.5806
12.5 | 1.2895 | 0.04394 | -0.0278 | 29.3468
13 | 1.2796 | 0.05032 | -0.0263 | 25.4293
13.5 | 1.2925 | 0.05462 | -0.0259 | 23.6635
14 | 1.3022 | 0.05948 | -0.0258 | 21.8931
14.5 | 1.2962 | 0.06607 | -0.0253 | 19.6186
15 | 1.3057 | 0.07131 | -0.0256 | 18.3102
15.5 | 1.3127 | 0.07707 | -0.0263 | 17.0326
16 | 1.3173 | 0.08343 | -0.0279 | 15.7893
16.5 | 1.3158 | 0.09022 | -0.0283 | 14.5843
17 | 1.3157 | 0.09769 | -0.0303 | 13.4681
17.5 | 1.3117 | 0.10594 | -0.033 | 12.3815
18 | 1.3032 | 0.11529 | -0.0365 | 11.3037
18.5 | 1.2912 | 0.1256 | -0.0412 | 10.2803
19 | 1.2761 | 0.13689 | -0.0471 | 9.3221
19.5 | 1.2571 | 0.14954 | -0.0543 | 8.4064
20 | 1.2325 | 0.16411 | -0.0633 | 7.5102

## 28. Re 500k Mach 0.25 (1)
BIGFOIL.COM POLAR EXPORT
NACA65-712 a=0.2
NACA65-712 a=0.2 |  |  |  | Cl Max: | 1.386 | at alpha= | 9.5 | deg
JavaFoil+Calcfoil stall+Eppler ext transition |  |  |  | L/D Max: | 111.316 | at alpha= | 5 | deg
Re: | 500000 |  |  | Cd Min: | 0.00759 | at alpha= | 1.5 | deg
Mach: | 0.25 |  |  | Cl=0 at alpha= | -3.6915 | deg
|  |  |  | @ Cl=0.1, Cd= | 0.032475
|  |  |  | @ Cl=0.4, Cd= | 0.0093487
|  |  |  | @ Cl=0.6, Cd= | 0.0084287
alpha (deg) | Cl | Cd | Cm | Cl/Cd
-13.5 | -0.057 | 0.12815 | -0.021 | -0.446
-13 | -0.054 | 0.11866 | -0.021 | -0.458
-12.5 | -0.051 | 0.13476 | -0.021 | -0.381
-12 | -0.119 | 0.12174 | -0.021 | -0.975
-11.5 | -0.165 | 0.11248 | -0.021 | -1.465
-11 | -0.2 | 0.10211 | -0.02 | -1.958
-10.5 | -0.229 | 0.09744 | -0.02 | -2.347
-10 | -0.251 | 0.09199 | -0.02 | -2.732
-9.5 | -0.268 | 0.08473 | -0.02 | -3.162
-9 | -0.278 | 0.07359 | -0.02 | -3.775
-8.5 | -0.281 | 0.06804 | -0.02 | -4.128
-8 | -0.277 | 0.0628 | -0.019 | -4.406
-7.5 | -0.265 | 0.05874 | -0.019 | -4.518
-7 | -0.247 | 0.05475 | -0.02 | -4.516
-6.5 | -0.223 | 0.05134 | -0.021 | -4.336
-6 | -0.192 | 0.04678 | -0.023 | -4.114
-5.5 | -0.157 | 0.04377 | -0.024 | -3.589
-5 | -0.118 | 0.04111 | -0.025 | -2.859
-4.5 | -0.075 | 0.03838 | -0.025 | -1.944
-4 | -0.029 | 0.03634 | -0.026 | -0.799
-3.5 | 0.018 | 0.0347 | -0.027 | 0.53
-3 | 0.067 | 0.03328 | -0.027 | 2.019
-2.5 | 0.117 | 0.03206 | -0.027 | 3.639
-2 | 0.166 | 0.03112 | -0.028 | 5.348
-1.5 | 0.216 | 0.03048 | -0.028 | 7.103
-1 | 0.267 | 0.02962 | -0.031 | 9.021
-0.5 | 0.394 | 0.00934 | -0.064 | 42.168
0 | 0.456 | 0.00943 | -0.065 | 48.319
0.5 | 0.516 | 0.00921 | -0.065 | 56.043
1 | 0.577 | 0.00895 | -0.066 | 64.434
1.5 | 0.637 | 0.00759 | -0.066 | 83.841
2 | 0.696 | 0.00775 | -0.067 | 89.745
2.5 | 0.755 | 0.00783 | -0.067 | 96.423
3 | 0.814 | 0.00806 | -0.068 | 100.932
3.5 | 0.872 | 0.00829 | -0.068 | 105.169
4 | 0.93 | 0.00861 | -0.069 | 108.02
4.5 | 0.988 | 0.00896 | -0.07 | 110.233
5 | 1.045 | 0.00939 | -0.07 | 111.316
5.5 | 1.1 | 0.00992 | -0.071 | 110.885
6 | 1.152 | 0.0108 | -0.071 | 106.653
6.5 | 1.201 | 0.01176 | -0.072 | 102.087
7 | 1.248 | 0.01256 | -0.072 | 99.338
7.5 | 1.278 | 0.02026 | -0.072 | 63.105
8 | 1.317 | 0.02161 | -0.072 | 60.94
8.5 | 1.35 | 0.02295 | -0.073 | 58.804
9 | 1.374 | 0.02446 | -0.073 | 56.168
9.5 | 1.386 | 0.02618 | -0.073 | 52.921
10 | 1.386 | 0.02805 | -0.074 | 49.431
10.5 | 1.375 | 0.03027 | -0.074 | 45.433
11 | 1.35 | 0.03282 | -0.075 | 41.133
11.5 | 1.312 | 0.03521 | -0.075 | 37.257
12 | 1.081 | 0.08619 | -0.034 | 12.538
12.5 | 1.028 | 0.09286 | -0.032 | 11.076
13 | 0.966 | 0.10152 | -0.029 | 9.517
13.5 | 0.895 | 0.10929 | -0.027 | 8.19
14 | 0.816 | 0.11743 | -0.026 | 6.948
14.5 | 0.73 | 0.13155 | -0.026 | 5.551

## 29. Re 500k Mach 0.25 (2)
BIGFOIL.COM POLAR EXPORT
NACA65-712 a=0.2
NACA65-712 a=0.2 |  |  |  | Cl Max: | 1.2947 | at alpha= | 8.5 | deg
XFOIL ncrit=9 |  |  |  | L/D Max: | 119.685 | at alpha= | 6 | deg
Re: | 500000 |  |  | Cd Min: | 0.23748 | at alpha= | -20 | deg
Mach: | 0.25 |  |  | Cl=0 at alpha= | -4.132 | deg
|  |  |  | @ Cl=0.1, Cd= | 0.020064
|  |  |  | @ Cl=0.4, Cd= | 0.010534
|  |  |  | @ Cl=0.6, Cd= | 0.0078394
alpha (deg) | Cl | Cd | Cm | Cl/Cd
-20 | -0.5754 | 0.23748 | 0.0296 | -2.4229
-19.5 | -0.5557 | 0.23107 | 0.0251 | -2.4049
-19 | -0.5364 | 0.22467 | 0.0202 | -2.3875
-18 | -0.4982 | 0.2107 | 0.0119 | -2.3645
-17.5 | -0.4788 | 0.20437 | 0.0081 | -2.3428
-17 | -0.4595 | 0.19786 | 0.004 | -2.3223
-16.5 | -0.4402 | 0.19129 | -0.0001 | -2.3012
-16 | -0.4212 | 0.18455 | -0.0041 | -2.2823
-15.5 | -0.4023 | 0.17766 | -0.0083 | -2.2644
-15 | -0.3851 | 0.17105 | -0.013 | -2.2514
-14.5 | -0.3697 | 0.16449 | -0.0178 | -2.2476
-14 | -0.3509 | 0.15644 | -0.021 | -2.243
-13.5 | -0.328 | 0.14923 | -0.0256 | -2.1979
-13 | -0.3031 | 0.14186 | -0.0315 | -2.1366
-12.5 | -0.2908 | 0.13567 | -0.0336 | -2.1434
-12 | -0.2783 | 0.12937 | -0.0364 | -2.1512
-11.5 | -0.2734 | 0.12361 | -0.0411 | -2.2118
-11 | -0.2639 | 0.11715 | -0.0449 | -2.2527
-10.5 | -0.2427 | 0.10924 | -0.0454 | -2.2217
-10 | -0.2278 | 0.10313 | -0.0478 | -2.2089
-9.5 | -0.215 | 0.09705 | -0.0505 | -2.2154
-9 | -0.2033 | 0.09098 | -0.0534 | -2.2346
-8.5 | -0.1952 | 0.08455 | -0.057 | -2.3087
-8 | -0.1939 | 0.07809 | -0.0629 | -2.483
-7.5 | -0.1974 | 0.07146 | -0.0686 | -2.7624
-7 | -0.1862 | 0.06438 | -0.0732 | -2.8922
-6.5 | -0.1745 | 0.05646 | -0.0752 | -3.0907
-6 | -0.1493 | 0.05097 | -0.0764 | -2.9292
-5.5 | -0.1168 | 0.04526 | -0.0779 | -2.5806
-5 | -0.0668 | 0.03963 | -0.0783 | -1.6856
-4.5 | -0.034 | 0.03229 | -0.0783 | -1.053
-4 | 0.0122 | 0.02829 | -0.0782 | 0.43125
-3 | 0.1169 | 0.01848 | -0.0754 | 6.3258
-2.5 | 0.1735 | 0.01488 | -0.0743 | 11.6599
-2 | 0.2304 | 0.01314 | -0.0741 | 17.5342
-1.5 | 0.2876 | 0.01223 | -0.0738 | 23.5159
-1 | 0.3433 | 0.01121 | -0.0735 | 30.6244
-0.5 | 0.399 | 0.01054 | -0.0732 | 37.8558
0 | 0.4564 | 0.0102 | -0.0733 | 44.7451
0.5 | 0.5119 | 0.0094 | -0.0734 | 54.4574
1 | 0.5455 | 0.00777 | -0.0682 | 70.2059
1.5 | 0.6083 | 0.00785 | -0.0684 | 77.4904
2 | 0.7083 | 0.00797 | -0.0774 | 88.8708
2.5 | 0.7863 | 0.00801 | -0.0823 | 98.1648
3 | 0.8334 | 0.00814 | -0.0807 | 102.3833
3.5 | 0.8803 | 0.0083 | -0.0789 | 106.0602
4 | 0.9291 | 0.00847 | -0.0775 | 109.693
4.5 | 0.9801 | 0.00867 | -0.0765 | 113.045
5 | 1.0327 | 0.00891 | -0.0757 | 115.9035
5.5 | 1.0857 | 0.00918 | -0.0751 | 118.268
6 | 1.1382 | 0.00951 | -0.0743 | 119.6845
6.5 | 1.1869 | 0.00992 | -0.0729 | 119.6472
7 | 1.2266 | 0.01075 | -0.0702 | 114.1023
7.5 | 1.2639 | 0.01173 | -0.0671 | 107.7494
8 | 1.2891 | 0.01305 | -0.0623 | 98.7816
8.5 | 1.2947 | 0.01493 | -0.0549 | 86.718
9 | 1.2776 | 0.01869 | -0.0467 | 68.3574
9.5 | 1.2495 | 0.02407 | -0.0395 | 51.9111
10 | 1.248 | 0.02828 | -0.0355 | 44.1301
10.5 | 1.2526 | 0.03237 | -0.0324 | 38.6963
11 | 1.2611 | 0.03636 | -0.0301 | 34.6837
11.5 | 1.2569 | 0.04184 | -0.0278 | 30.0406
12 | 1.2652 | 0.04647 | -0.0265 | 27.2262
12.5 | 1.2678 | 0.05194 | -0.0256 | 24.4089
13 | 1.2601 | 0.05868 | -0.0247 | 21.4741
13.5 | 1.2699 | 0.06388 | -0.0245 | 19.8795

## 30. Re 500k Mach 0.50 (1)
BIGFOIL.COM POLAR EXPORT
NACA65-712 a=0.2
NACA65-712 a=0.2 |  |  |  | Cl Max: | 1.378 | at alpha= | 8 | deg
JavaFoil+Calcfoil stall+Eppler ext transition |  |  |  | L/D Max: | 102.197 | at alpha= | 4 | deg
Re: | 500000 |  |  | Cd Min: | 0.0084 | at alpha= | 1.5 | deg
Mach: | 0.5 |  |  | Cl=0 at alpha= | -3.7041 | deg
|  |  |  | @ Cl=0.1, Cd= | 0.034002
|  |  |  | @ Cl=0.4, Cd= | 0.023844
|  |  |  | @ Cl=0.6, Cd= | 0.009959
alpha (deg) | Cl | Cd | Cm | Cl/Cd
-20 | -0.91 | 0.21879 | -0.029 | -4.158
-19.5 | -0.882 | 0.21236 | -0.029 | -4.154
-19 | -0.855 | 0.20721 | -0.029 | -4.124
-18.5 | -0.825 | 0.20148 | -0.028 | -4.095
-18 | -0.797 | 0.19454 | -0.028 | -4.096
-17.5 | -0.769 | 0.19038 | -0.028 | -4.04
-17 | -0.741 | 0.1858 | -0.028 | -3.991
-16.5 | -0.714 | 0.18152 | -0.028 | -3.932
-16 | -0.686 | 0.16994 | -0.028 | -4.037
-15.5 | -0.658 | 0.17324 | -0.028 | -3.799
-15 | -0.63 | 0.16932 | -0.028 | -3.723
-14.5 | -0.601 | 0.15593 | -0.027 | -3.855
-14 | -0.573 | 0.15145 | -0.027 | -3.785
-13.5 | -0.545 | 0.14895 | -0.027 | -3.662
-13 | -0.518 | 0.1453 | -0.027 | -3.562
-12.5 | -0.49 | 0.14171 | -0.027 | -3.456
-12 | -0.462 | 0.1383 | -0.027 | -3.34
-11.5 | -0.434 | 0.13371 | -0.028 | -3.246
-11 | -0.406 | 0.16848 | -0.028 | -2.411
-10.5 | -0.378 | 0.11769 | -0.026 | -3.208
-10 | -0.35 | 0.10912 | -0.026 | -3.206
-9.5 | -0.322 | 0.11001 | -0.026 | -2.926
-9 | -0.294 | 0.10985 | -0.027 | -2.677
-8.5 | -0.266 | 0.09909 | -0.027 | -2.688
-8 | -0.239 | 0.0967 | -0.027 | -2.467
-7.5 | -0.211 | 0.09145 | -0.027 | -2.305
-7 | -0.183 | 0.08813 | -0.028 | -2.077
-6.5 | -0.155 | 0.08521 | -0.026 | -1.82
-6 | -0.127 | 0.08524 | -0.026 | -1.495
-5.5 | -0.1 | 0.08379 | -0.026 | -1.191
-5 | -0.072 | 0.05629 | -0.024 | -1.28
-4.5 | -0.062 | 0.04965 | -0.022 | -1.246
-4 | -0.029 | 0.04072 | -0.026 | -0.721
-3.5 | 0.02 | 0.03728 | -0.028 | 0.527
-3 | 0.073 | 0.03486 | -0.03 | 2.106
-2.5 | 0.129 | 0.03308 | -0.03 | 3.896
-2 | 0.185 | 0.03205 | -0.03 | 5.762
-1.5 | 0.241 | 0.03126 | -0.031 | 7.709
-1 | 0.297 | 0.03074 | -0.032 | 9.678
-0.5 | 0.354 | 0.02997 | -0.035 | 11.828
0 | 0.505 | 0.00986 | -0.072 | 51.192
0.5 | 0.571 | 0.00992 | -0.072 | 57.621
1 | 0.638 | 0.01001 | -0.073 | 63.735
1.5 | 0.704 | 0.0084 | -0.073 | 83.796
2 | 0.77 | 0.00867 | -0.074 | 88.721
2.5 | 0.835 | 0.00884 | -0.075 | 94.412
3 | 0.899 | 0.00919 | -0.075 | 97.851
3.5 | 0.963 | 0.00961 | -0.076 | 100.288
4 | 1.027 | 0.01005 | -0.076 | 102.197
4.5 | 1.09 | 0.0107 | -0.077 | 101.823
5 | 1.152 | 0.01157 | -0.077 | 99.556
5.5 | 1.21 | 0.01281 | -0.078 | 94.398
6 | 1.262 | 0.01395 | -0.078 | 90.468
6.5 | 1.31 | 0.01516 | -0.079 | 86.371
7 | 1.337 | 0.02447 | -0.078 | 54.648
7.5 | 1.369 | 0.02654 | -0.079 | 51.595
8 | 1.378 | 0.02878 | -0.079 | 47.896
8.5 | 1.351 | 0.03131 | -0.08 | 43.154
9 | 1.033 | 0.06552 | -0.031 | 15.767
9.5 | 0.705 | 0.08127 | -0.026 | 8.676
10 | 0.731 | 0.10628 | -0.03 | 6.88
10.5 | 0.757 | 0.10925 | -0.03 | 6.928
11 | 0.783 | 0.11893 | -0.035 | 6.586
11.5 | 0.809 | 0.12623 | -0.035 | 6.406
12 | 0.834 | 0.12556 | -0.036 | 6.644
12.5 | 0.861 | 0.13602 | -0.04 | 6.329
13 | 0.886 | 0.13977 | -0.041 | 6.34

## 31. Re 500k Mach 0.50 (2)
BIGFOIL.COM POLAR EXPORT
NACA65-712 a=0.2
NACA65-712 a=0.2 |  |  |  | Cl Max: | 1.3321 | at alpha= | 8 | deg
XFOIL ncrit=9 |  |  |  | L/D Max: | 230 | at alpha= | -0.5 | deg
Re: | 500000 |  |  | Cd Min: | 0.25615 | at alpha= | -20 | deg
Mach: | 0.5 |  |  | Cl=0 at alpha= | -4.4396 | deg
|  |  |  | @ Cl=0.1, Cd= | 0.029961
|  |  |  | @ Cl=0.4, Cd= | 0.0023488
|  |  |  | @ Cl=0.6, Cd= | 0.010153
alpha (deg) | Cl | Cd | Cm | Cl/Cd
-20 | -0.6162 | 0.25615 | 0.0353 | -2.4056
-19 | -0.5687 | 0.24062 | 0.0245 | -2.3635
-18.5 | -0.5445 | 0.23244 | 0.0198 | -2.3425
-18 | -0.5203 | 0.22489 | 0.0148 | -2.3136
-17.5 | -0.496 | 0.21736 | 0.0097 | -2.2819
-17 | -0.4717 | 0.20978 | 0.0046 | -2.2485
-16.5 | -0.4468 | 0.20212 | -0.0008 | -2.2106
-16 | -0.4229 | 0.19478 | -0.0064 | -2.1712
-14.5 | -0.348 | 0.17134 | -0.0218 | -2.031
-14 | -0.331 | 0.16484 | -0.024 | -2.008
-13.5 | -0.3119 | 0.15797 | -0.0272 | -1.9744
-13 | -0.2927 | 0.15093 | -0.0307 | -1.9393
-12.5 | -0.2757 | 0.14437 | -0.0353 | -1.9097
-12 | -0.2614 | 0.1381 | -0.0398 | -1.8928
-11 | -0.2187 | 0.1229 | -0.0449 | -1.7795
-10.5 | -0.2005 | 0.11619 | -0.0483 | -1.7256
-10 | -0.183 | 0.10959 | -0.0517 | -1.6699
-9.5 | -0.1663 | 0.10304 | -0.0556 | -1.6139
-9 | -0.1551 | 0.09714 | -0.0608 | -1.5967
-8.5 | -0.1451 | 0.09065 | -0.0656 | -1.6007
-8 | -0.1263 | 0.08314 | -0.0671 | -1.5191
-7.5 | -0.1104 | 0.07698 | -0.0692 | -1.4341
-7 | -0.0979 | 0.071 | -0.0724 | -1.3789
-6.5 | -0.091 | 0.0649 | -0.0764 | -1.4022
-6 | -0.0858 | 0.05865 | -0.0817 | -1.4629
-5.5 | -0.0611 | 0.05256 | -0.0882 | -1.1625
-5 | -0.0399 | 0.04521 | -0.0893 | -0.88255
-4.5 | -0.0053 | 0.03963 | -0.0901 | -0.13374
-4 | 0.0386 | 0.03435 | -0.0904 | 1.1237
-3.5 | 0.0982 | 0.03019 | -0.0894 | 3.2527
-3 | 0.1471 | 0.02398 | -0.0882 | 6.1343
-2.5 | 0.1925 | 0.00588 | -0.0824 | 32.7381
-2 | 0.2561 | 0.00412 | -0.0814 | 62.1602
-1.5 | 0.3193 | 0.00309 | -0.0812 | 103.3333
-1 | 0.3831 | 0.00251 | -0.0806 | 152.6295
-0.5 | 0.4439 | 0.00193 | -0.08 | 230
0 | 0.5229 | 0.01104 | -0.0832 | 47.3641
0.5 | 0.5873 | 0.01071 | -0.083 | 54.8366
1 | 0.6327 | 0.00872 | -0.0798 | 72.5573
1.5 | 0.6802 | 0.00868 | -0.0746 | 78.3641
2 | 0.7894 | 0.00889 | -0.0829 | 88.7964
3 | 0.948 | 0.00921 | -0.0891 | 102.9316
3.5 | 0.9964 | 0.00944 | -0.0858 | 105.5508
4 | 1.0485 | 0.0097 | -0.0829 | 108.0928
4.5 | 1.1043 | 0.01004 | -0.0807 | 109.99
5 | 1.1603 | 0.01046 | -0.0783 | 110.9273
5.5 | 1.2144 | 0.01099 | -0.0756 | 110.5005
6 | 1.2637 | 0.01168 | -0.072 | 108.1935
6.5 | 1.2954 | 0.01262 | -0.0657 | 102.6466
7 | 1.3103 | 0.01424 | -0.0578 | 92.0154
7.5 | 1.3211 | 0.01672 | -0.051 | 79.0132
8 | 1.3321 | 0.01977 | -0.0453 | 67.3799
8.5 | 1.3214 | 0.0245 | -0.0393 | 53.9347
9 | 1.2802 | 0.03175 | -0.0334 | 40.3213
9.5 | 1.2438 | 0.03964 | -0.0295 | 31.3774
10 | 1.2347 | 0.04625 | -0.0272 | 26.6962
10.5 | 1.2302 | 0.05303 | -0.0259 | 23.1982
11 | 1.2214 | 0.06066 | -0.0253 | 20.1352
11.5 | 1.2179 | 0.06816 | -0.0251 | 17.8683
12 | 1.2116 | 0.07622 | -0.0256 | 15.8961
12.5 | 1.2122 | 0.08373 | -0.0257 | 14.4775
13 | 1.2145 | 0.09153 | -0.0265 | 13.2689

## 32. Re 750k Mach 0.00 (1)
BIGFOIL.COM POLAR EXPORT
NACA65-712 a=0.2
NACA65-712 a=0.2 |  |  |  | Cl Max: | 1.403 | at alpha= | 10.5 | deg
JavaFoil+Calcfoil stall+Eppler ext transition |  |  |  | L/D Max: | 127.641 | at alpha= | 5 | deg
Re: | 750000 |  |  | Cd Min: | 0.00617 | at alpha= | 2 | deg
Mach: | 0 |  |  | Cl=0 at alpha= | -3.6957 | deg
|  |  |  | @ Cl=0.1, Cd= | 0.03125
|  |  |  | @ Cl=0.4, Cd= | 0.0083805
|  |  |  | @ Cl=0.6, Cd= | 0.0069819
alpha (deg) | Cl | Cd | Cm | Cl/Cd
-16.5 | -0.292 | 0.15453 | -0.02 | -1.887
-16 | -0.303 | 0.15017 | -0.02 | -2.015
-15.5 | -0.313 | 0.14348 | -0.02 | -2.185
-15 | -0.324 | 0.13125 | -0.02 | -2.47
-14.5 | -0.335 | 0.12904 | -0.02 | -2.593
-14 | -0.344 | 0.12039 | -0.02 | -2.861
-13.5 | -0.354 | 0.11578 | -0.02 | -3.054
-13 | -0.362 | 0.1083 | -0.02 | -3.339
-12.5 | -0.368 | 0.09977 | -0.02 | -3.692
-12 | -0.373 | 0.09668 | -0.02 | -3.863
-11.5 | -0.377 | 0.09077 | -0.02 | -4.148
-11 | -0.377 | 0.08431 | -0.02 | -4.476
-10.5 | -0.375 | 0.07896 | -0.02 | -4.754
-10 | -0.37 | 0.07481 | -0.02 | -4.948
-9.5 | -0.362 | 0.06894 | -0.02 | -5.247
-9 | -0.35 | 0.06499 | -0.02 | -5.378
-8.5 | -0.334 | 0.06031 | -0.021 | -5.533
-8 | -0.314 | 0.05657 | -0.021 | -5.547
-7.5 | -0.29 | 0.05257 | -0.023 | -5.517
-7 | -0.262 | 0.04964 | -0.024 | -5.283
-6.5 | -0.231 | 0.04671 | -0.024 | -4.936
-6 | -0.196 | 0.0434 | -0.025 | -4.507
-5.5 | -0.157 | 0.04078 | -0.025 | -3.861
-5 | -0.117 | 0.03872 | -0.026 | -3.01
-4.5 | -0.073 | 0.03652 | -0.026 | -2.01
-4 | -0.028 | 0.03493 | -0.026 | -0.814
-3.5 | 0.018 | 0.03323 | -0.027 | 0.54
-3 | 0.065 | 0.03195 | -0.028 | 2.046
-2.5 | 0.113 | 0.03099 | -0.027 | 3.654
-2 | 0.161 | 0.03009 | -0.028 | 5.368
-1.5 | 0.21 | 0.0293 | -0.029 | 7.173
-1 | 0.321 | 0.0084 | -0.062 | 38.24
-0.5 | 0.381 | 0.00839 | -0.062 | 45.46
0 | 0.441 | 0.00836 | -0.063 | 52.832
0.5 | 0.501 | 0.00844 | -0.063 | 59.339
1 | 0.56 | 0.00827 | -0.064 | 67.718
1.5 | 0.619 | 0.00637 | -0.064 | 97.166
2 | 0.677 | 0.00617 | -0.065 | 109.772
2.5 | 0.736 | 0.00627 | -0.066 | 117.252
3 | 0.794 | 0.00691 | -0.066 | 114.885
3.5 | 0.851 | 0.0071 | -0.067 | 119.817
4 | 0.908 | 0.00736 | -0.067 | 123.411
4.5 | 0.964 | 0.00761 | -0.068 | 126.705
5 | 1.02 | 0.00799 | -0.068 | 127.641
5.5 | 1.074 | 0.00843 | -0.069 | 127.301
6 | 1.125 | 0.00912 | -0.069 | 123.34
6.5 | 1.174 | 0.00986 | -0.07 | 119.075
7 | 1.221 | 0.01056 | -0.07 | 115.647
7.5 | 1.251 | 0.01751 | -0.07 | 71.472
8 | 1.292 | 0.01853 | -0.07 | 69.716
8.5 | 1.328 | 0.01962 | -0.071 | 67.699
9 | 1.359 | 0.02077 | -0.071 | 65.427
9.5 | 1.381 | 0.02211 | -0.072 | 62.441
10 | 1.396 | 0.02342 | -0.072 | 59.601
10.5 | 1.403 | 0.02518 | -0.073 | 55.736
11 | 1.403 | 0.02691 | -0.073 | 52.156
11.5 | 1.395 | 0.02901 | -0.073 | 48.106
12 | 1.381 | 0.03083 | -0.074 | 44.778
12.5 | 1.358 | 0.03305 | -0.074 | 41.1
13 | 1.329 | 0.03567 | -0.075 | 37.25
13.5 | 1.292 | 0.03863 | -0.075 | 33.449
14 | 1.079 | 0.10325 | -0.037 | 10.452
14.5 | 1.048 | 0.10696 | -0.04 | 9.795
15 | 1.007 | 0.11566 | -0.035 | 8.71
15.5 | 0.968 | 0.12282 | -0.034 | 7.882

## 33. Re 750k Mach 0.00 (2)
BIGFOIL.COM POLAR EXPORT
NACA65-712 a=0.2
NACA65-712 a=0.2 |  |  |  | Cl Max: | 1.3761 | at alpha= | 16 | deg
XFOIL ncrit=9 |  |  |  | L/D Max: | 140.191 | at alpha= | 6 | deg
Re: | 750000 |  |  | Cd Min: | 0.23305 | at alpha= | -20 | deg
Mach: | 0 |  |  | Cl=0 at alpha= | -3.9915 | deg
|  |  |  | @ Cl=0.1, Cd= | 0.012549
|  |  |  | @ Cl=0.4, Cd= | 0.0088922
|  |  |  | @ Cl=0.6, Cd= | 0.0064054
alpha (deg) | Cl | Cd | Cm | Cl/Cd
-20 | -0.5663 | 0.23305 | 0.028 | -2.43
-19.5 | -0.5482 | 0.22691 | 0.0238 | -2.4159
-18.5 | -0.5132 | 0.21336 | 0.0157 | -2.4053
-18 | -0.4951 | 0.20733 | 0.0118 | -2.388
-17.5 | -0.4768 | 0.20122 | 0.0079 | -2.3695
-17 | -0.4588 | 0.19483 | 0.004 | -2.3549
-16.5 | -0.4409 | 0.1883 | 0.0002 | -2.3415
-16 | -0.4231 | 0.18152 | -0.0037 | -2.3309
-15.5 | -0.4063 | 0.17467 | -0.0078 | -2.3261
-15 | -0.3909 | 0.16785 | -0.012 | -2.3289
-14.5 | -0.3765 | 0.16099 | -0.0162 | -2.3387
-14 | -0.3593 | 0.15323 | -0.0194 | -2.3448
-13.5 | -0.3316 | 0.14563 | -0.0261 | -2.277
-13 | -0.3189 | 0.13983 | -0.0281 | -2.2806
-12.5 | -0.3062 | 0.13345 | -0.0307 | -2.2945
-12 | -0.2936 | 0.12662 | -0.0341 | -2.3187
-11.5 | -0.286 | 0.11983 | -0.0383 | -2.3867
-11 | -0.2763 | 0.11314 | -0.0419 | -2.4421
-10.5 | -0.2607 | 0.10602 | -0.0434 | -2.459
-9.5 | -0.2359 | 0.09414 | -0.0487 | -2.5058
-9 | -0.2257 | 0.08809 | -0.0516 | -2.5622
-8.5 | -0.2195 | 0.08158 | -0.0549 | -2.6906
-8 | -0.221 | 0.07471 | -0.0596 | -2.9581
-7.5 | -0.2264 | 0.06722 | -0.0662 | -3.368
-7 | -0.211 | 0.05952 | -0.0704 | -3.545
-6.5 | -0.197 | 0.05055 | -0.0727 | -3.8971
-6 | -0.166 | 0.04578 | -0.0737 | -3.626
-5.5 | -0.1288 | 0.0406 | -0.0745 | -3.1724
-5 | -0.0798 | 0.03367 | -0.0737 | -2.3701
-4.5 | -0.0545 | 0.01746 | -0.07 | -3.1214
-4 | -0.0009 | 0.01619 | -0.0701 | -0.05559
-3.5 | 0.0518 | 0.01298 | -0.0693 | 3.9908
-3 | 0.1077 | 0.01248 | -0.0696 | 8.6298
-2.5 | 0.1621 | 0.01125 | -0.0695 | 14.4089
-2 | 0.2182 | 0.01084 | -0.0697 | 20.1292
-1.5 | 0.2717 | 0.0099 | -0.0695 | 27.4444
-1 | 0.3268 | 0.00934 | -0.0696 | 34.9893
-0.5 | 0.3822 | 0.00901 | -0.0698 | 42.4195
0 | 0.4381 | 0.00864 | -0.07 | 50.706
0.5 | 0.4936 | 0.00831 | -0.0703 | 59.3983
1 | 0.5348 | 0.0064 | -0.0681 | 83.5625
1.5 | 0.5801 | 0.00638 | -0.0654 | 90.9248
2 | 0.6428 | 0.00646 | -0.0666 | 99.5046
2.5 | 0.7199 | 0.00654 | -0.0716 | 110.0765
3 | 0.7915 | 0.00665 | -0.0756 | 119.0226
3.5 | 0.8525 | 0.00677 | -0.0774 | 125.9232
4 | 0.8991 | 0.0069 | -0.076 | 130.3043
4.5 | 0.9477 | 0.00708 | -0.0751 | 133.8559
5 | 0.9983 | 0.00729 | -0.0746 | 136.941
5.5 | 1.0499 | 0.00752 | -0.0743 | 139.6144
6 | 1.1005 | 0.00785 | -0.0739 | 140.1911
6.5 | 1.1468 | 0.00844 | -0.0729 | 135.8768
7 | 1.1899 | 0.00926 | -0.0715 | 128.4989
7.5 | 1.2312 | 0.01016 | -0.0698 | 121.1811
8 | 1.2668 | 0.01128 | -0.0673 | 112.305
8.5 | 1.2834 | 0.01312 | -0.062 | 97.8201
9 | 1.2665 | 0.01608 | -0.0521 | 78.7624
9.5 | 1.2595 | 0.01943 | -0.0455 | 64.8224
10 | 1.2744 | 0.02186 | -0.042 | 58.2983
10.5 | 1.2885 | 0.02456 | -0.0389 | 52.4634
11 | 1.3078 | 0.02702 | -0.0366 | 48.4012
11.5 | 1.3141 | 0.03069 | -0.0338 | 42.8185
12 | 1.331 | 0.03364 | -0.032 | 39.566
12.5 | 1.3445 | 0.03701 | -0.0305 | 36.328
13 | 1.341 | 0.04227 | -0.0286 | 31.7246
13.5 | 1.3526 | 0.04633 | -0.0277 | 29.1949
14 | 1.3651 | 0.0505 | -0.0273 | 27.0317
14.5 | 1.3664 | 0.05611 | -0.0271 | 24.3522
15 | 1.3643 | 0.0624 | -0.0272 | 21.8638
15.5 | 1.3705 | 0.06797 | -0.0277 | 20.1633
16 | 1.3761 | 0.07383 | -0.0288 | 18.6388
16.5 | 1.374 | 0.08094 | -0.0302 | 16.9755
17 | 1.3591 | 0.08996 | -0.0321 | 15.1078
17.5 | 1.3607 | 0.09711 | -0.0343 | 14.0119
18 | 1.3577 | 0.10514 | -0.037 | 12.9133
18.5 | 1.353 | 0.11365 | -0.0403 | 11.905
19 | 1.348 | 0.12245 | -0.0442 | 11.0086
19.5 | 1.343 | 0.13144 | -0.0487 | 10.2176
20 | 1.3355 | 0.14101 | -0.0537 | 9.471

## 34. Re 750k Mach 0.10 (1)
BIGFOIL.COM POLAR EXPORT
NACA65-712 a=0.2
NACA65-712 a=0.2 |  |  |  | Cl Max: | 1.401 | at alpha= | 10.5 | deg
JavaFoil+Calcfoil stall+Eppler ext transition |  |  |  | L/D Max: | 127.373 | at alpha= | 5 | deg
Re: | 750000 |  |  | Cd Min: | 0.00622 | at alpha= | 2 | deg
Mach: | 0.1 |  |  | Cl=0 at alpha= | -3.6915 | deg
|  |  |  | @ Cl=0.1, Cd= | 0.03129
|  |  |  | @ Cl=0.4, Cd= | 0.0084116
|  |  |  | @ Cl=0.6, Cd= | 0.0070998
alpha (deg) | Cl | Cd | Cm | Cl/Cd
-15.5 | -0.274 | 0.14519 | -0.02 | -1.886
-15 | -0.287 | 0.13429 | -0.02 | -2.133
-14.5 | -0.299 | 0.12883 | -0.02 | -2.321
-14 | -0.311 | 0.12267 | -0.02 | -2.537
-13.5 | -0.323 | 0.1192 | -0.02 | -2.708
-13 | -0.333 | 0.11129 | -0.02 | -2.996
-12.5 | -0.343 | 0.10242 | -0.02 | -3.347
-12 | -0.351 | 0.09677 | -0.02 | -3.624
-11.5 | -0.357 | 0.0902 | -0.02 | -3.954
-11 | -0.36 | 0.08409 | -0.02 | -4.283
-10.5 | -0.361 | 0.07985 | -0.02 | -4.52
-10 | -0.358 | 0.07409 | -0.021 | -4.838
-9.5 | -0.352 | 0.06916 | -0.02 | -5.095
-9 | -0.342 | 0.06466 | -0.02 | -5.294
-8.5 | -0.328 | 0.0609 | -0.02 | -5.39
-8 | -0.31 | 0.05724 | -0.022 | -5.418
-7.5 | -0.288 | 0.05308 | -0.022 | -5.417
-7 | -0.261 | 0.04887 | -0.023 | -5.336
-6.5 | -0.23 | 0.04715 | -0.024 | -4.877
-6 | -0.195 | 0.04378 | -0.025 | -4.464
-5.5 | -0.158 | 0.04105 | -0.025 | -3.838
-5 | -0.117 | 0.03893 | -0.026 | -3.001
-4.5 | -0.074 | 0.03667 | -0.026 | -2.007
-4 | -0.029 | 0.03503 | -0.026 | -0.814
-3.5 | 0.018 | 0.0333 | -0.027 | 0.541
-3 | 0.066 | 0.03202 | -0.028 | 2.05
-2.5 | 0.114 | 0.03099 | -0.027 | 3.674
-2 | 0.162 | 0.03015 | -0.028 | 5.382
-1.5 | 0.211 | 0.02937 | -0.029 | 7.189
-1 | 0.323 | 0.00843 | -0.062 | 38.305
-0.5 | 0.383 | 0.00842 | -0.062 | 45.522
0 | 0.444 | 0.00839 | -0.063 | 52.855
0.5 | 0.503 | 0.00843 | -0.064 | 59.731
1 | 0.563 | 0.00826 | -0.064 | 68.12
1.5 | 0.622 | 0.00641 | -0.065 | 97.052
2 | 0.681 | 0.00622 | -0.065 | 109.475
2.5 | 0.739 | 0.0063 | -0.066 | 117.252
3 | 0.797 | 0.00695 | -0.067 | 114.749
3.5 | 0.855 | 0.00714 | -0.067 | 119.796
4 | 0.912 | 0.00739 | -0.068 | 123.422
4.5 | 0.968 | 0.00765 | -0.068 | 126.593
5 | 1.024 | 0.00804 | -0.069 | 127.373
5.5 | 1.078 | 0.00851 | -0.069 | 126.716
6 | 1.129 | 0.0092 | -0.07 | 122.7
6.5 | 1.178 | 0.00996 | -0.07 | 118.304
7 | 1.226 | 0.01068 | -0.071 | 114.748
7.5 | 1.256 | 0.01769 | -0.07 | 71.032
8 | 1.296 | 0.01872 | -0.071 | 69.243
8.5 | 1.332 | 0.01985 | -0.071 | 67.132
9 | 1.362 | 0.02103 | -0.072 | 64.764
9.5 | 1.383 | 0.02239 | -0.072 | 61.751
10 | 1.396 | 0.02375 | -0.072 | 58.806
10.5 | 1.401 | 0.02553 | -0.073 | 54.896
11 | 1.399 | 0.02732 | -0.073 | 51.208
11.5 | 1.388 | 0.0293 | -0.074 | 47.377
12 | 1.368 | 0.03155 | -0.074 | 43.37
12.5 | 1.341 | 0.03407 | -0.074 | 39.369
13 | 1.307 | 0.03651 | -0.075 | 35.793
13.5 | 1.265 | 0.03946 | -0.075 | 32.049
14 | 1.055 | 0.10168 | -0.04 | 10.38
14.5 | 1.013 | 0.11033 | -0.036 | 9.182
15 | 0.97 | 0.11805 | -0.034 | 8.22
15.5 | 0.926 | 0.12653 | -0.033 | 7.32

## 35. Re 750k Mach 0.10 (2)
BIGFOIL.COM POLAR EXPORT
NACA65-712 a=0.2
NACA65-712 a=0.2 |  |  |  | Cl Max: | 1.3669 | at alpha= | 16 | deg
XFOIL ncrit=9 |  |  |  | L/D Max: | 140.152 | at alpha= | 6 | deg
Re: | 750000 |  |  | Cd Min: | 0.23367 | at alpha= | -20 | deg
Mach: | 0.1 |  |  | Cl=0 at alpha= | -4.0012 | deg
|  |  |  | @ Cl=0.1, Cd= | 0.012687
|  |  |  | @ Cl=0.4, Cd= | 0.0089318
|  |  |  | @ Cl=0.6, Cd= | 0.0064233
alpha (deg) | Cl | Cd | Cm | Cl/Cd
-20 | -0.5677 | 0.23367 | 0.0282 | -2.4295
-19.5 | -0.5494 | 0.2275 | 0.024 | -2.4149
-18.5 | -0.514 | 0.2139 | 0.0159 | -2.403
-18 | -0.4957 | 0.20785 | 0.012 | -2.3849
-17.5 | -0.4772 | 0.2017 | 0.008 | -2.3659
-17 | -0.459 | 0.19528 | 0.0041 | -2.3505
-16.5 | -0.4409 | 0.1887 | 0.0002 | -2.3365
-16 | -0.4229 | 0.18189 | -0.0037 | -2.325
-15.5 | -0.4059 | 0.17505 | -0.0079 | -2.3188
-15 | -0.3903 | 0.16822 | -0.0121 | -2.3202
-14.5 | -0.3757 | 0.16134 | -0.0163 | -2.3286
-14 | -0.3549 | 0.15326 | -0.0205 | -2.3157
-13.5 | -0.3311 | 0.14614 | -0.0259 | -2.2656
-12.5 | -0.305 | 0.13382 | -0.0307 | -2.2792
-12 | -0.2924 | 0.12698 | -0.0342 | -2.3027
-11.5 | -0.2846 | 0.12021 | -0.0384 | -2.3675
-11 | -0.2745 | 0.11351 | -0.042 | -2.4183
-10.5 | -0.2581 | 0.10644 | -0.0434 | -2.4248
-10 | -0.2448 | 0.10056 | -0.0459 | -2.4344
-9.5 | -0.2332 | 0.09451 | -0.0487 | -2.4675
-9 | -0.2227 | 0.08843 | -0.0517 | -2.5184
-8.5 | -0.2161 | 0.08187 | -0.0551 | -2.6396
-8 | -0.2181 | 0.07491 | -0.0602 | -2.9115
-7.5 | -0.2229 | 0.06764 | -0.0663 | -3.2954
-7 | -0.2083 | 0.06002 | -0.0706 | -3.4705
-6.5 | -0.1948 | 0.05119 | -0.073 | -3.8054
-6 | -0.1646 | 0.04633 | -0.074 | -3.5528
-5.5 | -0.1278 | 0.04108 | -0.0749 | -3.111
-5 | -0.0789 | 0.03418 | -0.0743 | -2.3084
-4.5 | -0.0431 | 0.02653 | -0.0736 | -1.6246
-4 | 0.0001 | 0.01722 | -0.071 | 0.0058072
-3.5 | 0.0524 | 0.01312 | -0.0698 | 3.9939
-3 | 0.1085 | 0.01261 | -0.0701 | 8.6043
-2.5 | 0.1632 | 0.01129 | -0.0699 | 14.4553
-2 | 0.2196 | 0.01089 | -0.0702 | 20.1653
-1.5 | 0.2737 | 0.00994 | -0.07 | 27.5352
-1 | 0.3289 | 0.00937 | -0.07 | 35.1014
-0.5 | 0.3847 | 0.00903 | -0.0702 | 42.6024
0 | 0.4408 | 0.00867 | -0.0704 | 50.842
0.5 | 0.4969 | 0.00838 | -0.0707 | 59.2959
1 | 0.5383 | 0.00643 | -0.0686 | 83.717
1.5 | 0.5839 | 0.0064 | -0.0658 | 91.2344
2 | 0.6462 | 0.00649 | -0.0668 | 99.5686
2.5 | 0.7236 | 0.00657 | -0.0719 | 110.137
3 | 0.7957 | 0.00667 | -0.0759 | 119.2954
3.5 | 0.8577 | 0.00681 | -0.0778 | 125.9471
4 | 0.9044 | 0.00694 | -0.0764 | 130.317
4.5 | 0.9533 | 0.00712 | -0.0754 | 133.8904
5 | 1.0042 | 0.00733 | -0.0749 | 136.9986
5.5 | 1.0561 | 0.00757 | -0.0745 | 139.5112
6 | 1.1072 | 0.0079 | -0.0741 | 140.1519
6.5 | 1.153 | 0.00853 | -0.0729 | 135.17
7 | 1.1962 | 0.00936 | -0.0714 | 127.7991
7.5 | 1.2369 | 0.01029 | -0.0696 | 120.2041
8 | 1.2718 | 0.01144 | -0.0669 | 111.1713
8.5 | 1.2833 | 0.01335 | -0.0606 | 96.1273
9 | 1.265 | 0.01653 | -0.0509 | 76.5275
9.5 | 1.2585 | 0.01998 | -0.0445 | 62.988
10 | 1.2742 | 0.02245 | -0.0411 | 56.7572
10.5 | 1.2881 | 0.02524 | -0.038 | 51.0341
11 | 1.3064 | 0.02785 | -0.0357 | 46.9084
11.5 | 1.3124 | 0.03163 | -0.033 | 41.4923
12 | 1.3279 | 0.03479 | -0.0312 | 38.169
12.5 | 1.3405 | 0.03836 | -0.0297 | 34.9453
13 | 1.3331 | 0.04416 | -0.0278 | 30.188
13.5 | 1.3475 | 0.04808 | -0.0272 | 28.0262
14 | 1.3592 | 0.05246 | -0.0268 | 25.9093
14.5 | 1.3549 | 0.05889 | -0.0267 | 23.0073
15 | 1.3578 | 0.06473 | -0.027 | 20.9764
15.5 | 1.3623 | 0.07069 | -0.0277 | 19.2715
16 | 1.3669 | 0.07682 | -0.0288 | 17.7935
16.5 | 1.3613 | 0.08459 | -0.0305 | 16.0929
17 | 1.3505 | 0.09322 | -0.0325 | 14.4872
17.5 | 1.3505 | 0.10077 | -0.0349 | 13.4018
18 | 1.3457 | 0.10923 | -0.0379 | 12.3199
18.5 | 1.3396 | 0.11817 | -0.0415 | 11.3362
19 | 1.3331 | 0.12746 | -0.0459 | 10.459
19.5 | 1.3267 | 0.13692 | -0.0508 | 9.6896
20 | 1.3173 | 0.14712 | -0.0564 | 8.9539

## 36. Re 750k Mach 0.25 (1)
BIGFOIL.COM POLAR EXPORT
NACA65-712 a=0.2
NACA65-712 a=0.2 |  |  |  | Cl Max: | 1.391 | at alpha= | 10 | deg
JavaFoil+Calcfoil stall+Eppler ext transition |  |  |  | L/D Max: | 125.336 | at alpha= | 5 | deg
Re: | 750000 |  |  | Cd Min: | 0.00626 | at alpha= | 1.5 | deg
Mach: | 0.25 |  |  | Cl=0 at alpha= | -3.6915 | deg
|  |  |  | @ Cl=0.1, Cd= | 0.031564
|  |  |  | @ Cl=0.4, Cd= | 0.0084729
|  |  |  | @ Cl=0.6, Cd= | 0.0075962
alpha (deg) | Cl | Cd | Cm | Cl/Cd
-13.5 | -0.057 | 0.11854 | -0.022 | -0.483
-13 | -0.054 | 0.11545 | -0.022 | -0.471
-12.5 | -0.051 | 0.10447 | -0.022 | -0.492
-12 | -0.119 | 0.10111 | -0.022 | -1.174
-11.5 | -0.165 | 0.09579 | -0.022 | -1.721
-11 | -0.2 | 0.09812 | -0.021 | -2.039
-10.5 | -0.229 | 0.08957 | -0.021 | -2.554
-10 | -0.251 | 0.08529 | -0.021 | -2.948
-9.5 | -0.268 | 0.07647 | -0.021 | -3.505
-9 | -0.278 | 0.06934 | -0.021 | -4.009
-8.5 | -0.281 | 0.06503 | -0.021 | -4.322
-8 | -0.277 | 0.05995 | -0.021 | -4.617
-7.5 | -0.266 | 0.05639 | -0.021 | -4.709
-7 | -0.247 | 0.05195 | -0.022 | -4.763
-6.5 | -0.223 | 0.04959 | -0.023 | -4.494
-6 | -0.193 | 0.04523 | -0.024 | -4.258
-5.5 | -0.157 | 0.04219 | -0.025 | -3.727
-5 | -0.118 | 0.03989 | -0.026 | -2.949
-4.5 | -0.075 | 0.03712 | -0.026 | -2.011
-4 | -0.029 | 0.03527 | -0.027 | -0.824
-3.5 | 0.018 | 0.03361 | -0.027 | 0.548
-3 | 0.067 | 0.03231 | -0.028 | 2.08
-2.5 | 0.117 | 0.03118 | -0.028 | 3.743
-2 | 0.166 | 0.03032 | -0.028 | 5.491
-1.5 | 0.217 | 0.02958 | -0.03 | 7.327
-1 | 0.332 | 0.00851 | -0.064 | 38.967
-0.5 | 0.394 | 0.00847 | -0.064 | 46.502
0 | 0.456 | 0.0085 | -0.065 | 53.635
0.5 | 0.517 | 0.00858 | -0.065 | 60.277
1 | 0.578 | 0.00835 | -0.066 | 69.154
1.5 | 0.639 | 0.00626 | -0.067 | 101.982
2 | 0.699 | 0.00636 | -0.067 | 109.765
2.5 | 0.758 | 0.00704 | -0.068 | 107.737
3 | 0.818 | 0.00712 | -0.068 | 114.806
3.5 | 0.876 | 0.00735 | -0.069 | 119.149
4 | 0.935 | 0.00761 | -0.069 | 122.748
4.5 | 0.992 | 0.00794 | -0.07 | 125.015
5 | 1.049 | 0.00837 | -0.07 | 125.336
5.5 | 1.104 | 0.00899 | -0.071 | 122.874
6 | 1.156 | 0.00977 | -0.071 | 118.298
6.5 | 1.205 | 0.01053 | -0.072 | 114.463
7 | 1.252 | 0.01131 | -0.072 | 110.756
7.5 | 1.282 | 0.01873 | -0.072 | 68.436
8 | 1.32 | 0.01994 | -0.072 | 66.221
8.5 | 1.353 | 0.02117 | -0.073 | 63.934
9 | 1.378 | 0.02256 | -0.073 | 61.081
9.5 | 1.39 | 0.02414 | -0.074 | 57.57
10 | 1.391 | 0.0259 | -0.074 | 53.693
10.5 | 1.38 | 0.02774 | -0.075 | 49.732
11 | 1.355 | 0.03034 | -0.075 | 44.659
11.5 | 1.317 | 0.03262 | -0.075 | 40.383
12 | 1.264 | 0.03564 | -0.075 | 35.459
12.5 | 1.031 | 0.08987 | -0.037 | 11.474
13 | 0.967 | 0.09687 | -0.033 | 9.986
13.5 | 0.896 | 0.10432 | -0.031 | 8.587
14 | 0.816 | 0.1145 | -0.03 | 7.131
14.5 | 0.731 | 0.12255 | -0.029 | 5.962
15 | 0.639 | 0.13188 | -0.029 | 4.849

## 37. Re 750k Mach 0.25 (2)
BIGFOIL.COM POLAR EXPORT
NACA65-712 a=0.2
NACA65-712 a=0.2 |  |  |  | Cl Max: | 1.3241 | at alpha= | 14 | deg
XFOIL ncrit=9 |  |  |  | L/D Max: | 138.702 | at alpha= | 5.5 | deg
Re: | 750000 |  |  | Cd Min: | 0.23726 | at alpha= | -20 | deg
Mach: | 0.25 |  |  | Cl=0 at alpha= | -4.0841 | deg
|  |  |  | @ Cl=0.1, Cd= | 0.013834
|  |  |  | @ Cl=0.4, Cd= | 0.0091406
|  |  |  | @ Cl=0.6, Cd= | 0.0065472
alpha (deg) | Cl | Cd | Cm | Cl/Cd
-20 | -0.5759 | 0.23726 | 0.0296 | -2.4273
-19.5 | -0.5566 | 0.23088 | 0.0252 | -2.4108
-18.5 | -0.5188 | 0.21699 | 0.0168 | -2.3909
-18 | -0.4995 | 0.21074 | 0.0127 | -2.3702
-17.5 | -0.48 | 0.20436 | 0.0085 | -2.3488
-17 | -0.4607 | 0.19776 | 0.0044 | -2.3296
-16.5 | -0.4414 | 0.19093 | 0.0003 | -2.3118
-16 | -0.4222 | 0.18399 | -0.004 | -2.2947
-15.5 | -0.4044 | 0.17711 | -0.0083 | -2.2833
-15 | -0.3875 | 0.17021 | -0.0128 | -2.2766
-14 | -0.3429 | 0.15475 | -0.0227 | -2.2158
-13.5 | -0.329 | 0.14875 | -0.0249 | -2.2118
-13 | -0.3142 | 0.1425 | -0.0276 | -2.2049
-12.5 | -0.2995 | 0.13583 | -0.0306 | -2.205
-12 | -0.2864 | 0.12894 | -0.0346 | -2.2212
-11.5 | -0.277 | 0.12219 | -0.0388 | -2.267
-11 | -0.2655 | 0.11547 | -0.0425 | -2.2993
-10.5 | -0.2457 | 0.10863 | -0.0435 | -2.2618
-10 | -0.2316 | 0.10251 | -0.0464 | -2.2593
-9.5 | -0.2189 | 0.0963 | -0.0494 | -2.2731
-9 | -0.2073 | 0.0901 | -0.0525 | -2.3008
-8.5 | -0.2019 | 0.08318 | -0.0571 | -2.4273
-8 | -0.1992 | 0.0764 | -0.062 | -2.6073
-7.5 | -0.2037 | 0.06968 | -0.0672 | -2.9234
-7 | -0.1929 | 0.06245 | -0.0716 | -3.0889
-6.5 | -0.1818 | 0.05454 | -0.0742 | -3.3333
-6 | -0.1553 | 0.04922 | -0.0756 | -3.1552
-5.5 | -0.121 | 0.04346 | -0.0771 | -2.7842
-5 | -0.0737 | 0.03667 | -0.0772 | -2.0098
-4.5 | -0.0381 | 0.0294 | -0.077 | -1.2959
-4 | 0.0077 | 0.02368 | -0.0758 | 0.32517
-3.5 | 0.0565 | 0.01532 | -0.0733 | 3.688
-3 | 0.1127 | 0.0134 | -0.0729 | 8.4104
-2.5 | 0.1704 | 0.0119 | -0.0726 | 14.3193
-2 | 0.2277 | 0.0112 | -0.0727 | 20.3304
-1.5 | 0.2845 | 0.01028 | -0.0725 | 27.6751
-1 | 0.3405 | 0.00957 | -0.0724 | 35.5799
-0.5 | 0.3982 | 0.00915 | -0.0725 | 43.5191
0 | 0.4558 | 0.00885 | -0.0726 | 51.5028
0.5 | 0.5142 | 0.00858 | -0.0729 | 59.9301
1 | 0.5575 | 0.00661 | -0.071 | 84.3419
1.5 | 0.6049 | 0.00654 | -0.0683 | 92.4924
2 | 0.6652 | 0.00661 | -0.0683 | 100.6354
2.5 | 0.7441 | 0.00675 | -0.0732 | 110.237
3 | 0.819 | 0.00684 | -0.0773 | 119.7368
3.5 | 0.887 | 0.00696 | -0.08 | 127.4425
4 | 0.9343 | 0.00714 | -0.0783 | 130.8543
4.5 | 0.9843 | 0.00734 | -0.077 | 134.1008
5 | 1.0368 | 0.00758 | -0.0763 | 136.781
5.5 | 1.0902 | 0.00786 | -0.0757 | 138.7023
6 | 1.1422 | 0.00824 | -0.0749 | 138.6165
6.5 | 1.1872 | 0.009 | -0.0731 | 131.9111
7 | 1.2291 | 0.00993 | -0.0708 | 123.7764
7.5 | 1.2663 | 0.011 | -0.0679 | 115.1182
8 | 1.2907 | 0.0124 | -0.0629 | 104.0887
8.5 | 1.2817 | 0.01498 | -0.0537 | 85.5607
9 | 1.2598 | 0.01919 | -0.0453 | 65.6488
9.5 | 1.2573 | 0.02298 | -0.0402 | 54.7128
10 | 1.2719 | 0.02594 | -0.037 | 49.0324
10.5 | 1.2836 | 0.02932 | -0.034 | 43.779
11 | 1.2972 | 0.03274 | -0.0317 | 39.6213
11.5 | 1.299 | 0.03739 | -0.0292 | 34.7419
12 | 1.3099 | 0.04157 | -0.0277 | 31.5107
12.5 | 1.3178 | 0.04624 | -0.0265 | 28.4991
13 | 1.3098 | 0.05286 | -0.0255 | 24.7787
13.5 | 1.3178 | 0.05814 | -0.0252 | 22.666
14 | 1.3241 | 0.06388 | -0.0254 | 20.7279
14.5 | 1.3142 | 0.0717 | -0.0259 | 18.3291
15 | 1.3199 | 0.07801 | -0.0268 | 16.9196
15.5 | 1.3193 | 0.08541 | -0.0283 | 15.4467
16 | 1.3179 | 0.09321 | -0.0305 | 14.139
16.5 | 1.3033 | 0.10298 | -0.0332 | 12.6559
17 | 1.2959 | 0.11236 | -0.0365 | 11.5335
17.5 | 1.2846 | 0.12279 | -0.041 | 10.4618
18 | 1.2673 | 0.13467 | -0.0468 | 9.4104
18.5 | 1.2472 | 0.1477 | -0.0539 | 8.4441
19 | 1.2252 | 0.1618 | -0.0624 | 7.5723

## 38. Re 750k Mach 0.50 (1)
BIGFOIL.COM POLAR EXPORT
NACA65-712 a=0.2
NACA65-712 a=0.2 |  |  |  | Cl Max: | 1.382 | at alpha= | 8 | deg
JavaFoil+Calcfoil stall+Eppler ext transition |  |  |  | L/D Max: | 115.677 | at alpha= | 4 | deg
Re: | 750000 |  |  | Cd Min: | 0.00739 | at alpha= | 1.5 | deg
Mach: | 0.5 |  |  | Cl=0 at alpha= | -3.7041 | deg
|  |  |  | @ Cl=0.1, Cd= | 0.032852
|  |  |  | @ Cl=0.4, Cd= | 0.014743
|  |  |  | @ Cl=0.6, Cd= | 0.0089503
alpha (deg) | Cl | Cd | Cm | Cl/Cd
-20 | -0.91 | 0.20302 | -0.029 | -4.481
-19.5 | -0.882 | 0.19601 | -0.029 | -4.501
-19 | -0.855 | 0.19092 | -0.029 | -4.476
-18.5 | -0.825 | 0.18796 | -0.028 | -4.391
-18 | -0.797 | 0.18208 | -0.028 | -4.377
-17.5 | -0.769 | 0.17757 | -0.028 | -4.332
-17 | -0.742 | 0.17299 | -0.028 | -4.287
-16.5 | -0.714 | 0.1687 | -0.028 | -4.231
-16 | -0.686 | 0.15901 | -0.028 | -4.315
-15.5 | -0.658 | 0.16044 | -0.028 | -4.103
-15 | -0.63 | 0.15651 | -0.028 | -4.028
-14.5 | -0.601 | 0.14117 | -0.027 | -4.259
-14 | -0.573 | 0.13903 | -0.027 | -4.123
-13.5 | -0.545 | 0.13339 | -0.027 | -4.089
-13 | -0.518 | 0.12974 | -0.027 | -3.989
-12.5 | -0.49 | 0.12616 | -0.027 | -3.882
-12 | -0.462 | 0.12276 | -0.027 | -3.763
-11.5 | -0.434 | 0.12129 | -0.028 | -3.579
-11 | -0.406 | 0.14563 | -0.028 | -2.79
-10.5 | -0.378 | 0.10724 | -0.026 | -3.522
-10 | -0.35 | 0.0981 | -0.026 | -3.566
-9.5 | -0.322 | 0.10147 | -0.027 | -3.173
-9 | -0.294 | 0.09857 | -0.027 | -2.985
-8.5 | -0.266 | 0.08852 | -0.027 | -3.009
-8 | -0.239 | 0.08621 | -0.027 | -2.768
-7.5 | -0.211 | 0.08409 | -0.028 | -2.507
-7 | -0.183 | 0.08255 | -0.028 | -2.218
-6.5 | -0.155 | 0.06088 | -0.026 | -2.549
-6 | -0.127 | 0.0537 | -0.027 | -2.374
-5.5 | -0.1 | 0.04738 | -0.027 | -2.106
-5 | -0.072 | 0.05108 | -0.025 | -1.411
-4.5 | -0.062 | 0.04399 | -0.023 | -1.406
-4 | -0.029 | 0.03933 | -0.028 | -0.747
-3.5 | 0.02 | 0.03565 | -0.029 | 0.551
-3 | 0.073 | 0.03359 | -0.03 | 2.186
-2.5 | 0.129 | 0.03206 | -0.031 | 4.021
-2 | 0.185 | 0.03106 | -0.031 | 5.947
-1.5 | 0.241 | 0.0303 | -0.031 | 7.956
-1 | 0.298 | 0.02949 | -0.034 | 10.105
-0.5 | 0.44 | 0.00896 | -0.072 | 49.097
0 | 0.508 | 0.00859 | -0.072 | 59.134
0.5 | 0.575 | 0.00892 | -0.073 | 64.418
1 | 0.641 | 0.009 | -0.073 | 71.268
1.5 | 0.708 | 0.00739 | -0.074 | 95.703
2 | 0.774 | 0.00762 | -0.074 | 101.532
2.5 | 0.839 | 0.00776 | -0.075 | 108.123
3 | 0.904 | 0.00809 | -0.076 | 111.715
3.5 | 0.968 | 0.00844 | -0.076 | 114.71
4 | 1.032 | 0.00892 | -0.077 | 115.677
4.5 | 1.095 | 0.00951 | -0.077 | 115.153
5 | 1.156 | 0.01046 | -0.078 | 110.531
5.5 | 1.214 | 0.01148 | -0.078 | 105.725
6 | 1.267 | 0.0125 | -0.079 | 101.318
6.5 | 1.314 | 0.01365 | -0.079 | 96.288
7 | 1.341 | 0.02269 | -0.079 | 59.084
7.5 | 1.373 | 0.02455 | -0.079 | 55.914
8 | 1.382 | 0.02661 | -0.08 | 51.938
8.5 | 1.355 | 0.02927 | -0.08 | 46.279
9 | 1.034 | 0.06367 | -0.035 | 16.245
9.5 | 0.705 | 0.07872 | -0.028 | 8.959
10 | 0.731 | 0.09749 | -0.031 | 7.502
10.5 | 0.757 | 0.10047 | -0.031 | 7.535
11 | 0.783 | 0.10927 | -0.036 | 7.169
11.5 | 0.809 | 0.11586 | -0.036 | 6.981
12 | 0.834 | 0.11676 | -0.037 | 7.146
12.5 | 0.861 | 0.12372 | -0.041 | 6.959
13 | 0.886 | 0.12735 | -0.041 | 6.958

## 39. Re 750k Mach 0.50 (2)
BIGFOIL.COM POLAR EXPORT
NACA65-712 a=0.2
NACA65-712 a=0.2 |  |  |  | Cl Max: | 1.3316 | at alpha= | 8 | deg
XFOIL ncrit=9 |  |  |  | L/D Max: | 130.547 | at alpha= | 5 | deg
Re: | 750000 |  |  | Cd Min: | 0.08902 | at alpha= | 13 | deg
Mach: | 0.5 |  |  | Cl=0 at alpha= | -4.3993 | deg
|  |  |  | @ Cl=0.1, Cd= | 0.02396
|  |  |  | @ Cl=0.4, Cd= | 0.010451
|  |  |  | @ Cl=0.6, Cd= | 0.0089158
alpha (deg) | Cl | Cd | Cm | Cl/Cd
-4.5 | -0.009 | 0.0378 | -0.0892 | -0.2381
-4 | 0.0357 | 0.0324 | -0.0895 | 1.1019
-3.5 | 0.0854 | 0.02554 | -0.0883 | 3.3438
-3 | 0.14 | 0.01963 | -0.0866 | 7.1319
-2.5 | 0.2008 | 0.01592 | -0.0854 | 12.6131
-2 | 0.2651 | 0.01267 | -0.0841 | 20.9234
-1.5 | 0.3311 | 0.01167 | -0.0838 | 28.3719
-1 | 0.3947 | 0.0105 | -0.0831 | 37.5905
-0.5 | 0.4591 | 0.0099 | -0.0828 | 46.3737
0 | 0.5241 | 0.00953 | -0.0826 | 54.9948
0.5 | 0.5895 | 0.00923 | -0.0826 | 63.8678
1 | 0.6453 | 0.00756 | -0.0819 | 85.3571
1.5 | 0.6979 | 0.00723 | -0.0786 | 96.5284
2 | 0.7499 | 0.0073 | -0.0748 | 102.726
2.5 | 0.8368 | 0.00747 | -0.079 | 112.0214
3 | 0.925 | 0.00767 | -0.0837 | 120.5997
3.5 | 1.0091 | 0.00791 | -0.0876 | 127.5727
4 | 1.0583 | 0.00818 | -0.0842 | 129.3765
4.5 | 1.1129 | 0.00853 | -0.0817 | 130.4689
5 | 1.1697 | 0.00896 | -0.0795 | 130.5469
5.5 | 1.2237 | 0.00954 | -0.0768 | 128.2704
6 | 1.2711 | 0.01031 | -0.073 | 123.2881
6.5 | 1.2973 | 0.01145 | -0.0659 | 113.3013
7 | 1.3104 | 0.01342 | -0.0582 | 97.6453
7.5 | 1.3293 | 0.01576 | -0.0524 | 84.3464
8 | 1.3316 | 0.01936 | -0.0461 | 68.781
8.5 | 1.3012 | 0.02531 | -0.0391 | 51.4105
9 | 1.2638 | 0.0324 | -0.0334 | 39.0062
9.5 | 1.2556 | 0.0383 | -0.03 | 32.7833
10 | 1.2595 | 0.04379 | -0.0277 | 28.7623
10.5 | 1.2573 | 0.05021 | -0.026 | 25.0408
11 | 1.2537 | 0.0572 | -0.025 | 21.9178
11.5 | 1.2512 | 0.06451 | -0.0247 | 19.3954
12 | 1.2428 | 0.07277 | -0.0252 | 17.0785
12.5 | 1.2393 | 0.08081 | -0.0258 | 15.336
13 | 1.2377 | 0.08902 | -0.0267 | 13.9036

## 40. Re 1M Mach 0.00 (1)
BIGFOIL.COM POLAR EXPORT
NACA65-712 a=0.2
NACA65-712 a=0.2 |  |  |  | Cl Max: | 1.407 | at alpha= | 11 | deg
JavaFoil+Calcfoil stall+Eppler ext transition |  |  |  | L/D Max: | 135.274 | at alpha= | 5 | deg
Re: | 1000000 |  |  | Cd Min: | 0.00587 | at alpha= | 2.5 | deg
Mach: | 0 |  |  | Cl=0 at alpha= | -3.6957 | deg
|  |  |  | @ Cl=0.1, Cd= | 0.03072
|  |  |  | @ Cl=0.4, Cd= | 0.0079432
|  |  |  | @ Cl=0.6, Cd= | 0.0066041
alpha (deg) | Cl | Cd | Cm | Cl/Cd
-16 | -0.303 | 0.14462 | -0.02 | -2.093
-15.5 | -0.314 | 0.13773 | -0.02 | -2.277
-15 | -0.324 | 0.12751 | -0.021 | -2.544
-14.5 | -0.335 | 0.12033 | -0.02 | -2.782
-14 | -0.345 | 0.11421 | -0.02 | -3.017
-13.5 | -0.354 | 0.10818 | -0.021 | -3.27
-13 | -0.362 | 0.10363 | -0.02 | -3.491
-12.5 | -0.368 | 0.09771 | -0.02 | -3.771
-12 | -0.374 | 0.09096 | -0.02 | -4.107
-11.5 | -0.377 | 0.08823 | -0.021 | -4.269
-11 | -0.378 | 0.08148 | -0.021 | -4.633
-10.5 | -0.376 | 0.076 | -0.021 | -4.941
-10 | -0.37 | 0.07245 | -0.021 | -5.112
-9.5 | -0.362 | 0.06788 | -0.021 | -5.333
-9 | -0.35 | 0.06246 | -0.021 | -5.6
-8.5 | -0.334 | 0.05892 | -0.022 | -5.668
-8 | -0.314 | 0.05462 | -0.023 | -5.749
-7.5 | -0.29 | 0.05101 | -0.024 | -5.689
-7 | -0.262 | 0.04786 | -0.024 | -5.483
-6.5 | -0.231 | 0.04557 | -0.024 | -5.062
-6 | -0.196 | 0.04247 | -0.025 | -4.608
-5.5 | -0.158 | 0.04009 | -0.026 | -3.93
-5 | -0.117 | 0.03799 | -0.026 | -3.07
-4.5 | -0.073 | 0.03577 | -0.026 | -2.053
-4 | -0.028 | 0.03426 | -0.027 | -0.83
-3.5 | 0.018 | 0.03244 | -0.028 | 0.554
-3 | 0.065 | 0.03126 | -0.029 | 2.094
-2.5 | 0.113 | 0.03052 | -0.027 | 3.712
-2 | 0.162 | 0.0293 | -0.03 | 5.527
-1.5 | 0.261 | 0.00798 | -0.061 | 32.704
-1 | 0.321 | 0.00794 | -0.062 | 40.45
-0.5 | 0.381 | 0.00794 | -0.062 | 48.071
0 | 0.441 | 0.00795 | -0.063 | 55.52
0.5 | 0.501 | 0.00797 | -0.063 | 62.83
1 | 0.56 | 0.00796 | -0.064 | 70.362
1.5 | 0.619 | 0.00596 | -0.065 | 103.767
2 | 0.678 | 0.00606 | -0.065 | 111.813
2.5 | 0.736 | 0.00587 | -0.066 | 125.5
3 | 0.794 | 0.00594 | -0.066 | 133.78
3.5 | 0.852 | 0.00669 | -0.067 | 127.421
4 | 0.909 | 0.00688 | -0.067 | 132.089
4.5 | 0.966 | 0.00719 | -0.068 | 134.315
5 | 1.022 | 0.00755 | -0.068 | 135.274
5.5 | 1.075 | 0.00814 | -0.069 | 132.043
6 | 1.126 | 0.00878 | -0.069 | 128.246
6.5 | 1.176 | 0.00938 | -0.07 | 125.334
7 | 1.223 | 0.01004 | -0.07 | 121.794
7.5 | 1.254 | 0.01653 | -0.07 | 75.848
8 | 1.294 | 0.01754 | -0.07 | 73.793
8.5 | 1.331 | 0.01858 | -0.071 | 71.622
9 | 1.361 | 0.01961 | -0.071 | 69.439
9.5 | 1.383 | 0.02087 | -0.072 | 66.295
10 | 1.399 | 0.0221 | -0.072 | 63.297
10.5 | 1.406 | 0.02375 | -0.073 | 59.21
11 | 1.407 | 0.02523 | -0.073 | 55.748
11.5 | 1.398 | 0.02719 | -0.074 | 51.426
12 | 1.384 | 0.02895 | -0.074 | 47.796
12.5 | 1.362 | 0.03116 | -0.075 | 43.698
13 | 1.332 | 0.03364 | -0.075 | 39.609
13.5 | 1.297 | 0.03622 | -0.075 | 35.81
14 | 1.24 | 0.04325 | -0.074 | 28.668
14.5 | 1.208 | 0.0432 | -0.075 | 27.961
15 | 1.013 | 0.11038 | -0.043 | 9.181
15.5 | 0.971 | 0.11922 | -0.039 | 8.141
16 | 0.93 | 0.12583 | -0.038 | 7.388

## 41. Re 1M Mach 0.00 (2)
BIGFOIL.COM POLAR EXPORT
NACA65-712 a=0.2
NACA65-712 a=0.2 |  |  |  | Cl Max: | 1.4264 | at alpha= | 15 | deg
XFOIL ncrit=9 |  |  |  | L/D Max: | 153.65 | at alpha= | 5.5 | deg
Re: | 1000000 |  |  | Cd Min: | 0.23313 | at alpha= | -20 | deg
Mach: | 0 |  |  | Cl=0 at alpha= | -3.9349 | deg
|  |  |  | @ Cl=0.1, Cd= | 0.010531
|  |  |  | @ Cl=0.4, Cd= | 0.0081086
|  |  |  | @ Cl=0.6, Cd= | 0.0057521
alpha (deg) | Cl | Cd | Cm | Cl/Cd
-20 | -0.5679 | 0.23313 | 0.0284 | -2.436
-19.5 | -0.5496 | 0.22703 | 0.0242 | -2.4208
-19 | -0.5313 | 0.22077 | 0.0201 | -2.4066
-18.5 | -0.513 | 0.21436 | 0.016 | -2.3932
-18 | -0.4942 | 0.20737 | 0.0119 | -2.3832
-17.5 | -0.4767 | 0.20064 | 0.0075 | -2.3759
-17 | -0.4597 | 0.19396 | 0.0034 | -2.3701
-16 | -0.4256 | 0.18025 | -0.0038 | -2.3612
-15.5 | -0.4082 | 0.17393 | -0.0074 | -2.3469
-15 | -0.3911 | 0.16749 | -0.011 | -2.3351
-14 | -0.3496 | 0.15329 | -0.021 | -2.2806
-13.5 | -0.3363 | 0.1467 | -0.0237 | -2.2924
-13 | -0.3261 | 0.13923 | -0.0277 | -2.3422
-12.5 | -0.3145 | 0.13222 | -0.0311 | -2.3786
-12 | -0.3003 | 0.12499 | -0.0335 | -2.4026
-11.5 | -0.2852 | 0.11914 | -0.0362 | -2.3938
-11 | -0.2715 | 0.11291 | -0.0392 | -2.4046
-10.5 | -0.2585 | 0.10667 | -0.0422 | -2.4234
-10 | -0.247 | 0.10013 | -0.0454 | -2.4668
-9.5 | -0.2412 | 0.09299 | -0.0499 | -2.5938
-9 | -0.2346 | 0.08619 | -0.0537 | -2.7219
-8.5 | -0.231 | 0.07908 | -0.0575 | -2.9211
-8 | -0.2375 | 0.07229 | -0.062 | -3.2854
-7.5 | -0.2412 | 0.0637 | -0.0668 | -3.7865
-7 | -0.2229 | 0.05793 | -0.0692 | -3.8477
-6.5 | -0.1981 | 0.05222 | -0.0714 | -3.7936
-6 | -0.1669 | 0.04581 | -0.0733 | -3.6433
-5 | -0.1135 | 0.01526 | -0.0687 | -7.4377
-4.5 | -0.0615 | 0.01277 | -0.0682 | -4.816
-4 | -0.0073 | 0.01131 | -0.0681 | -0.64545
-3.5 | 0.0488 | 0.01112 | -0.0684 | 4.3885
-3 | 0.1044 | 0.01048 | -0.0686 | 9.9618
-2 | 0.2153 | 0.00943 | -0.0689 | 22.8314
-1.5 | 0.2708 | 0.0091 | -0.0691 | 29.7582
-1 | 0.3263 | 0.00859 | -0.0693 | 37.986
-0.5 | 0.3816 | 0.00818 | -0.0694 | 46.6504
0 | 0.4383 | 0.00796 | -0.0698 | 55.0628
0.5 | 0.4945 | 0.00778 | -0.0702 | 63.5604
1 | 0.5402 | 0.00586 | -0.0693 | 92.1843
1.5 | 0.5905 | 0.00575 | -0.0681 | 102.6957
2 | 0.6356 | 0.00576 | -0.0654 | 110.3472
2.5 | 0.6997 | 0.00584 | -0.0673 | 119.8116
3 | 0.7702 | 0.00597 | -0.071 | 129.0117
3.5 | 0.8404 | 0.00609 | -0.0747 | 137.9967
4 | 0.9035 | 0.00621 | -0.0769 | 145.4911
4.5 | 0.9511 | 0.00639 | -0.0757 | 148.8419
5 | 1.001 | 0.0066 | -0.0751 | 151.6667
5.5 | 1.0525 | 0.00685 | -0.0748 | 153.6496
6 | 1.102 | 0.00729 | -0.0743 | 151.166
6.5 | 1.1465 | 0.0081 | -0.0731 | 141.5432
7 | 1.1909 | 0.00891 | -0.0719 | 133.6588
7.5 | 1.233 | 0.0098 | -0.0704 | 125.8163
8 | 1.2672 | 0.01104 | -0.0677 | 114.7826
8.5 | 1.2698 | 0.0134 | -0.0601 | 94.7612
9.5 | 1.2711 | 0.01841 | -0.0467 | 69.044
10 | 1.2909 | 0.02043 | -0.0435 | 63.1865
10.5 | 1.311 | 0.0226 | -0.0407 | 58.0088
11 | 1.3298 | 0.02499 | -0.0382 | 53.2133
11.5 | 1.3507 | 0.02734 | -0.0362 | 49.4038
12 | 1.3584 | 0.03089 | -0.0335 | 43.9754
12.5 | 1.374 | 0.03395 | -0.0318 | 40.4713
13 | 1.391 | 0.03704 | -0.0305 | 37.554
13.5 | 1.3997 | 0.04111 | -0.0292 | 34.0477
14 | 1.4073 | 0.04552 | -0.0282 | 30.9161
14.5 | 1.4197 | 0.04962 | -0.0277 | 28.6114
15 | 1.4264 | 0.05454 | -0.0275 | 26.1533
15.5 | 1.4123 | 0.06227 | -0.0276 | 22.6803
16 | 1.4239 | 0.06711 | -0.0282 | 21.2174
16.5 | 1.4248 | 0.07357 | -0.0293 | 19.3666
17 | 1.4245 | 0.08041 | -0.0308 | 17.7155
17.5 | 1.4229 | 0.08774 | -0.0328 | 16.2172
18 | 1.4062 | 0.09761 | -0.0359 | 14.4063
18.5 | 1.3894 | 0.10791 | -0.0394 | 12.8755
19 | 1.3878 | 0.11601 | -0.0429 | 11.9628
19.5 | 1.3829 | 0.12481 | -0.0469 | 11.08
20 | 1.374 | 0.13451 | -0.0517 | 10.2149

## 42. Re 1M Mach 0.10 (1)
BIGFOIL.COM POLAR EXPORT
NACA65-712 a=0.2
NACA65-712 a=0.2 |  |  |  | Cl Max: | 1.404 | at alpha= | 10.5 | deg
JavaFoil+Calcfoil stall+Eppler ext transition |  |  |  | L/D Max: | 134.873 | at alpha= | 5 | deg
Re: | 1000000 |  |  | Cd Min: | 0.00586 | at alpha= | 2.5 | deg
Mach: | 0.1 |  |  | Cl=0 at alpha= | -3.6915 | deg
|  |  |  | @ Cl=0.1, Cd= | 0.030656
|  |  |  | @ Cl=0.4, Cd= | 0.0079616
|  |  |  | @ Cl=0.6, Cd= | 0.0066536
alpha (deg) | Cl | Cd | Cm | Cl/Cd
-15.5 | -0.274 | 0.13854 | -0.021 | -1.977
-15 | -0.287 | 0.13012 | -0.021 | -2.203
-14.5 | -0.299 | 0.12093 | -0.021 | -2.474
-14 | -0.311 | 0.11728 | -0.021 | -2.655
-13.5 | -0.323 | 0.11195 | -0.021 | -2.885
-13 | -0.334 | 0.10466 | -0.021 | -3.187
-12.5 | -0.343 | 0.09945 | -0.02 | -3.449
-12 | -0.351 | 0.09227 | -0.021 | -3.802
-11.5 | -0.357 | 0.08846 | -0.021 | -4.034
-11 | -0.36 | 0.08163 | -0.021 | -4.415
-10.5 | -0.361 | 0.07717 | -0.021 | -4.679
-10 | -0.359 | 0.07148 | -0.021 | -5.017
-9.5 | -0.353 | 0.06735 | -0.021 | -5.234
-9 | -0.343 | 0.06364 | -0.021 | -5.383
-8.5 | -0.328 | 0.05912 | -0.022 | -5.556
-8 | -0.31 | 0.05491 | -0.023 | -5.651
-7.5 | -0.288 | 0.05187 | -0.023 | -5.547
-7 | -0.261 | 0.04815 | -0.024 | -5.42
-6.5 | -0.23 | 0.04608 | -0.024 | -4.993
-6 | -0.196 | 0.04287 | -0.025 | -4.561
-5.5 | -0.158 | 0.04027 | -0.026 | -3.915
-5 | -0.117 | 0.03804 | -0.026 | -3.071
-4.5 | -0.074 | 0.03586 | -0.026 | -2.053
-4 | -0.029 | 0.03432 | -0.027 | -0.831
-3.5 | 0.018 | 0.03254 | -0.028 | 0.555
-3 | 0.066 | 0.03135 | -0.029 | 2.097
-2.5 | 0.114 | 0.03037 | -0.029 | 3.753
-2 | 0.163 | 0.02935 | -0.03 | 5.542
-1.5 | 0.262 | 0.00801 | -0.061 | 32.739
-1 | 0.323 | 0.00797 | -0.062 | 40.51
-0.5 | 0.383 | 0.00797 | -0.062 | 48.098
0 | 0.444 | 0.00794 | -0.063 | 55.885
0.5 | 0.503 | 0.00797 | -0.064 | 63.203
1 | 0.563 | 0.00782 | -0.064 | 72.046
1.5 | 0.622 | 0.00596 | -0.065 | 104.313
2 | 0.681 | 0.00612 | -0.065 | 111.3
2.5 | 0.74 | 0.00586 | -0.066 | 126.309
3 | 0.798 | 0.00597 | -0.067 | 133.73
3.5 | 0.856 | 0.00671 | -0.067 | 127.587
4 | 0.914 | 0.00691 | -0.068 | 132.242
4.5 | 0.97 | 0.00723 | -0.068 | 134.212
5 | 1.026 | 0.00761 | -0.069 | 134.873
5.5 | 1.08 | 0.00822 | -0.069 | 131.365
6 | 1.131 | 0.00886 | -0.07 | 127.662
6.5 | 1.18 | 0.00947 | -0.07 | 124.586
7 | 1.228 | 0.01015 | -0.071 | 120.935
7.5 | 1.259 | 0.01669 | -0.07 | 75.403
8 | 1.299 | 0.01774 | -0.071 | 73.23
8.5 | 1.335 | 0.01879 | -0.071 | 71.035
9 | 1.365 | 0.01985 | -0.072 | 68.748
9.5 | 1.386 | 0.02114 | -0.072 | 65.555
10 | 1.399 | 0.0224 | -0.073 | 62.458
10.5 | 1.404 | 0.0241 | -0.073 | 58.267
11 | 1.402 | 0.02562 | -0.074 | 54.71
11.5 | 1.391 | 0.02746 | -0.074 | 50.646
12 | 1.372 | 0.02963 | -0.074 | 46.295
12.5 | 1.345 | 0.03214 | -0.075 | 41.828
13 | 1.311 | 0.03438 | -0.075 | 38.126
13.5 | 1.27 | 0.03694 | -0.075 | 34.392
14 | 1.221 | 0.0409 | -0.075 | 29.847
14.5 | 1.146 | 0.05157 | -0.073 | 22.225
15 | 0.973 | 0.11408 | -0.039 | 8.527
15.5 | 0.928 | 0.12127 | -0.037 | 7.649

## 43. Re 1M Mach 0.10 (2)
BIGFOIL.COM POLAR EXPORT
NACA65-712 a=0.2
NACA65-712 a=0.2 |  |  |  | Cl Max: | 1.4166 | at alpha= | 15 | deg
XFOIL ncrit=9 |  |  |  | L/D Max: | 153.213 | at alpha= | 5.5 | deg
Re: | 1000000 |  |  | Cd Min: | 0.14054 | at alpha= | 20 | deg
Mach: | 0.1 |  |  | Cl=0 at alpha= | -3.9346 | deg
|  |  |  | @ Cl=0.1, Cd= | 0.010583
|  |  |  | @ Cl=0.4, Cd= | 0.0081311
|  |  |  | @ Cl=0.6, Cd= | 0.0057725
alpha (deg) | Cl | Cd | Cm | Cl/Cd
-4.5 | -0.0466 | 0.02504 | -0.073 | -1.861
-4 | -0.0074 | 0.0114 | -0.0687 | -0.64912
-3.5 | 0.0492 | 0.0112 | -0.0689 | 4.3929
-3 | 0.1052 | 0.01052 | -0.0691 | 10
-2.5 | 0.1616 | 0.01025 | -0.0693 | 15.7659
-2 | 0.2168 | 0.00946 | -0.0694 | 22.9175
-1.5 | 0.2727 | 0.00913 | -0.0696 | 29.8686
-1 | 0.3286 | 0.00866 | -0.0697 | 37.9446
-0.5 | 0.384 | 0.00819 | -0.0698 | 46.8864
0 | 0.441 | 0.00798 | -0.0702 | 55.2632
0.5 | 0.4977 | 0.0078 | -0.0706 | 63.8077
1 | 0.5436 | 0.00589 | -0.0698 | 92.292
1.5 | 0.5943 | 0.00577 | -0.0685 | 102.9983
2 | 0.6395 | 0.00579 | -0.0658 | 110.4491
2.5 | 0.7034 | 0.00586 | -0.0675 | 120.0341
3 | 0.7745 | 0.00599 | -0.0713 | 129.2988
4 | 0.9089 | 0.00625 | -0.0772 | 145.424
4.5 | 0.9568 | 0.00643 | -0.076 | 148.8025
5 | 1.007 | 0.00664 | -0.0754 | 151.6566
5.5 | 1.0587 | 0.00691 | -0.075 | 153.2127
6 | 1.1086 | 0.00734 | -0.0745 | 151.0354
6.5 | 1.1528 | 0.00819 | -0.0731 | 140.757
7 | 1.1972 | 0.00901 | -0.0718 | 132.8746
7.5 | 1.2393 | 0.0099 | -0.0702 | 125.1818
8 | 1.2714 | 0.01124 | -0.0672 | 113.1139
8.5 | 1.269 | 0.01364 | -0.0586 | 93.0352
9 | 1.2613 | 0.01642 | -0.0505 | 76.8149
9.5 | 1.2715 | 0.01885 | -0.0458 | 67.4536
10 | 1.2913 | 0.02095 | -0.0426 | 61.6372
10.5 | 1.3102 | 0.02328 | -0.0398 | 56.2801
11 | 1.3291 | 0.02574 | -0.0373 | 51.6356
11.5 | 1.3491 | 0.02824 | -0.0352 | 47.7727
12 | 1.3535 | 0.03216 | -0.0325 | 42.0864
12.5 | 1.3711 | 0.03516 | -0.0309 | 38.996
13 | 1.3874 | 0.03844 | -0.0297 | 36.0926
13.5 | 1.3909 | 0.04316 | -0.0283 | 32.2266
14 | 1.4023 | 0.04734 | -0.0275 | 29.6219
14.5 | 1.4135 | 0.0517 | -0.0272 | 27.3404
15 | 1.4166 | 0.05721 | -0.0271 | 24.7614
15.5 | 1.4054 | 0.06479 | -0.0274 | 21.6916
16 | 1.414 | 0.07018 | -0.0282 | 20.1482
16.5 | 1.4132 | 0.07705 | -0.0294 | 18.3413
17 | 1.4117 | 0.08429 | -0.0312 | 16.7481
17.5 | 1.4074 | 0.0922 | -0.0335 | 15.2646
18 | 1.3846 | 0.10327 | -0.0371 | 13.4076
18.5 | 1.3754 | 0.11256 | -0.0407 | 12.2193
19 | 1.372 | 0.12117 | -0.0445 | 11.3229
19.5 | 1.366 | 0.1304 | -0.0489 | 10.4755
20 | 1.3556 | 0.14054 | -0.0541 | 9.6457

## 44. Re 1M Mach 0.25 (1)
BIGFOIL.COM POLAR EXPORT
NACA65-712 a=0.2
NACA65-712 a=0.2 |  |  |  | Cl Max: | 1.393 | at alpha= | 10 | deg
JavaFoil+Calcfoil stall+Eppler ext transition |  |  |  | L/D Max: | 132.598 | at alpha= | 4.5 | deg
Re: | 1000000 |  |  | Cd Min: | 0.00592 | at alpha= | 2 | deg
Mach: | 0.25 |  |  | Cl=0 at alpha= | -3.6915 | deg
|  |  |  | @ Cl=0.1, Cd= | 0.031011
|  |  |  | @ Cl=0.4, Cd= | 0.0080219
|  |  |  | @ Cl=0.6, Cd= | 0.0072188
alpha (deg) | Cl | Cd | Cm | Cl/Cd
-13.5 | -0.057 | 0.11581 | -0.022 | -0.495
-13 | -0.054 | 0.10824 | -0.022 | -0.502
-12.5 | -0.051 | 0.10186 | -0.022 | -0.505
-12 | -0.119 | 0.09616 | -0.022 | -1.235
-11.5 | -0.165 | 0.09202 | -0.022 | -1.793
-11 | -0.2 | 0.08657 | -0.022 | -2.312
-10.5 | -0.229 | 0.08593 | -0.022 | -2.663
-10 | -0.252 | 0.08056 | -0.022 | -3.123
-9.5 | -0.268 | 0.07516 | -0.022 | -3.567
-9 | -0.278 | 0.0679 | -0.022 | -4.096
-8.5 | -0.281 | 0.06296 | -0.022 | -4.466
-8 | -0.277 | 0.05859 | -0.022 | -4.728
-7.5 | -0.266 | 0.05453 | -0.022 | -4.873
-7 | -0.248 | 0.05009 | -0.023 | -4.942
-6.5 | -0.223 | 0.04838 | -0.024 | -4.609
-6 | -0.193 | 0.04418 | -0.025 | -4.362
-5.5 | -0.157 | 0.04116 | -0.026 | -3.822
-5 | -0.118 | 0.0388 | -0.026 | -3.033
-4.5 | -0.075 | 0.03638 | -0.027 | -2.053
-4 | -0.029 | 0.03458 | -0.027 | -0.841
-3.5 | 0.018 | 0.03296 | -0.028 | 0.559
-3 | 0.067 | 0.03173 | -0.028 | 2.12
-2.5 | 0.117 | 0.03064 | -0.029 | 3.812
-2 | 0.167 | 0.02979 | -0.029 | 5.593
-1.5 | 0.269 | 0.00808 | -0.063 | 33.306
-1 | 0.332 | 0.00804 | -0.064 | 41.218
-0.5 | 0.394 | 0.00802 | -0.064 | 49.098
0 | 0.456 | 0.00804 | -0.065 | 56.723
0.5 | 0.517 | 0.0081 | -0.065 | 63.866
1 | 0.578 | 0.00785 | -0.066 | 73.669
1.5 | 0.639 | 0.0061 | -0.067 | 104.707
2 | 0.699 | 0.00592 | -0.067 | 118.223
2.5 | 0.759 | 0.006 | -0.068 | 126.605
3 | 0.819 | 0.00679 | -0.068 | 120.605
3.5 | 0.878 | 0.0069 | -0.069 | 127.347
4 | 0.937 | 0.00714 | -0.069 | 131.132
4.5 | 0.994 | 0.0075 | -0.07 | 132.598
5 | 1.051 | 0.008 | -0.071 | 131.487
5.5 | 1.106 | 0.00866 | -0.071 | 127.654
6 | 1.158 | 0.00933 | -0.071 | 124.048
6.5 | 1.207 | 0.01001 | -0.072 | 120.636
7 | 1.255 | 0.01075 | -0.072 | 116.76
7.5 | 1.285 | 0.0177 | -0.072 | 72.583
8 | 1.323 | 0.0189 | -0.072 | 69.998
8.5 | 1.356 | 0.02006 | -0.073 | 67.585
9 | 1.38 | 0.02131 | -0.073 | 64.791
9.5 | 1.392 | 0.0228 | -0.074 | 61.071
10 | 1.393 | 0.02445 | -0.074 | 56.997
10.5 | 1.383 | 0.02621 | -0.075 | 52.745
11 | 1.358 | 0.02852 | -0.075 | 47.611
11.5 | 1.321 | 0.03067 | -0.076 | 43.055
12 | 1.268 | 0.03361 | -0.076 | 37.739
12.5 | 1.2 | 0.03706 | -0.076 | 32.373
13 | 0.97 | 0.09432 | -0.039 | 10.287
13.5 | 0.897 | 0.10249 | -0.035 | 8.753
14 | 0.817 | 0.1115 | -0.033 | 7.328
14.5 | 0.731 | 0.11848 | -0.031 | 6.17
15 | 0.64 | 0.12722 | -0.031 | 5.029

## 45. Re 1M Mach 0.25 (2)
BIGFOIL.COM POLAR EXPORT
NACA65-712 a=0.2
NACA65-712 a=0.2 |  |  |  | Cl Max: | 1.3719 | at alpha= | 14.5 | deg
XFOIL ncrit=9 |  |  |  | L/D Max: | 152.284 | at alpha= | 5.5 | deg
Re: | 1000000 |  |  | Cd Min: | 0.18957 | at alpha= | -16.5 | deg
Mach: | 0.25 |  |  | Cl=0 at alpha= | -3.9576 | deg
|  |  |  | @ Cl=0.1, Cd= | 0.011033
|  |  |  | @ Cl=0.4, Cd= | 0.0082826
|  |  |  | @ Cl=0.6, Cd= | 0.0059419
alpha (deg) | Cl | Cd | Cm | Cl/Cd
-16.5 | -0.4433 | 0.18957 | 0 | -2.3385
-16 | -0.4245 | 0.18316 | -0.0036 | -2.3176
-15 | -0.3809 | 0.16928 | -0.0136 | -2.2501
-14.5 | -0.363 | 0.16265 | -0.0172 | -2.2318
-14 | -0.3483 | 0.15613 | -0.02 | -2.2308
-13 | -0.3204 | 0.14187 | -0.0274 | -2.2584
-12 | -0.2905 | 0.12766 | -0.0335 | -2.2756
-11.5 | -0.2744 | 0.12158 | -0.0365 | -2.257
-11 | -0.2595 | 0.11519 | -0.0397 | -2.2528
-10.5 | -0.2454 | 0.10873 | -0.0429 | -2.257
-9.5 | -0.2257 | 0.095 | -0.0511 | -2.3758
-9 | -0.2159 | 0.08833 | -0.0547 | -2.4442
-8.5 | -0.2117 | 0.08066 | -0.0577 | -2.6246
-8 | -0.202 | 0.07483 | -0.0602 | -2.6995
-7.5 | -0.2061 | 0.06858 | -0.0641 | -3.0052
-7 | -0.1994 | 0.06218 | -0.0687 | -3.2068
-6.5 | -0.1815 | 0.05578 | -0.0724 | -3.2539
-5.5 | -0.1176 | 0.04068 | -0.0767 | -2.8909
-5 | -0.0863 | 0.03322 | -0.0769 | -2.5978
-4.5 | -0.0403 | 0.02989 | -0.0771 | -1.3483
-4 | -0.0048 | 0.01356 | -0.0722 | -0.35398
-3.5 | 0.0518 | 0.01188 | -0.0719 | 4.3603
-3 | 0.1093 | 0.01087 | -0.0717 | 10.0552
-2.5 | 0.1679 | 0.01048 | -0.0719 | 16.021
-2 | 0.2248 | 0.00968 | -0.0718 | 23.2231
-1.5 | 0.283 | 0.00929 | -0.072 | 30.4629
-1 | 0.3407 | 0.00893 | -0.0721 | 38.1523
-0.5 | 0.3976 | 0.00829 | -0.0722 | 47.9614
0 | 0.4559 | 0.00811 | -0.0724 | 56.2145
0.5 | 0.5149 | 0.0079 | -0.0728 | 65.1772
1 | 0.5627 | 0.00607 | -0.0721 | 92.7018
1.5 | 0.6151 | 0.00589 | -0.0708 | 104.4312
2 | 0.6619 | 0.0059 | -0.068 | 112.1864
2.5 | 0.7247 | 0.00602 | -0.069 | 120.3821
3 | 0.798 | 0.00612 | -0.0728 | 130.3922
3.5 | 0.8712 | 0.00626 | -0.0765 | 139.1693
4 | 0.9395 | 0.00643 | -0.0792 | 146.112
4.5 | 0.9883 | 0.00663 | -0.0778 | 149.0649
5 | 1.0401 | 0.00687 | -0.0769 | 151.3974
5.5 | 1.0934 | 0.00718 | -0.0763 | 152.2841
6 | 1.1439 | 0.0077 | -0.0753 | 148.5584
6.5 | 1.1876 | 0.00864 | -0.0734 | 137.4537
7 | 1.231 | 0.00954 | -0.0714 | 129.0356
7.5 | 1.2699 | 0.01058 | -0.0687 | 120.0284
8 | 1.288 | 0.01224 | -0.0628 | 105.2288
8.5 | 1.2673 | 0.01536 | -0.0522 | 82.5065
9 | 1.2592 | 0.01889 | -0.0452 | 66.6596
9.5 | 1.2724 | 0.02162 | -0.0413 | 58.8529
10 | 1.292 | 0.02414 | -0.0383 | 53.5211
10.5 | 1.305 | 0.02732 | -0.0353 | 47.7672
11 | 1.3226 | 0.03031 | -0.0329 | 43.6358
11.5 | 1.3379 | 0.03363 | -0.0308 | 39.7829
12 | 1.3387 | 0.03848 | -0.0285 | 34.7895
12.5 | 1.352 | 0.04251 | -0.0271 | 31.8043
13 | 1.363 | 0.04697 | -0.0262 | 29.0185
13.5 | 1.3599 | 0.05315 | -0.0254 | 25.5861
14 | 1.368 | 0.05847 | -0.0252 | 23.3966
14.5 | 1.3719 | 0.06446 | -0.0255 | 21.283
15 | 1.3584 | 0.07294 | -0.0265 | 18.6235
15.5 | 1.3574 | 0.08022 | -0.0277 | 16.921
16 | 1.3556 | 0.08795 | -0.0296 | 15.4133
16.5 | 1.349 | 0.09661 | -0.0321 | 13.9634
17 | 1.3416 | 0.10578 | -0.0353 | 12.6829
17.5 | 1.3303 | 0.11584 | -0.0394 | 11.4839
18 | 1.3075 | 0.12813 | -0.0449 | 10.2045
18.5 | 1.2915 | 0.13981 | -0.0509 | 9.2375
19 | 1.2766 | 0.15182 | -0.0576 | 8.4086
19.5 | 1.2604 | 0.16454 | -0.0653 | 7.6601

## 46. Re 1M Mach 0.50 (1)
BIGFOIL.COM POLAR EXPORT
NACA65-712 a=0.2
NACA65-712 a=0.2 |  |  |  | Cl Max: | 1.385 | at alpha= | 8 | deg
JavaFoil+Calcfoil stall+Eppler ext transition |  |  |  | L/D Max: | 123.202 | at alpha= | 4 | deg
Re: | 1000000 |  |  | Cd Min: | 0.0069 | at alpha= | 1.5 | deg
Mach: | 0.5 |  |  | Cl=0 at alpha= | -3.7041 | deg
|  |  |  | @ Cl=0.1, Cd= | 0.032242
|  |  |  | @ Cl=0.4, Cd= | 0.0084057
|  |  |  | @ Cl=0.6, Cd= | 0.0082305
alpha (deg) | Cl | Cd | Cm | Cl/Cd
-20 | -0.91 | 0.19379 | -0.029 | -4.694
-19.5 | -0.882 | 0.18636 | -0.029 | -4.734
-19 | -0.855 | 0.1813 | -0.029 | -4.714
-18.5 | -0.826 | 0.17879 | -0.028 | -4.618
-18 | -0.797 | 0.17163 | -0.028 | -4.644
-17.5 | -0.769 | 0.16651 | -0.028 | -4.62
-17 | -0.742 | 0.16194 | -0.028 | -4.579
-16.5 | -0.714 | 0.15764 | -0.028 | -4.528
-16 | -0.686 | 0.14934 | -0.028 | -4.595
-15.5 | -0.658 | 0.14936 | -0.028 | -4.408
-15 | -0.631 | 0.14542 | -0.029 | -4.336
-14.5 | -0.601 | 0.13395 | -0.027 | -4.489
-14 | -0.573 | 0.13127 | -0.027 | -4.368
-13.5 | -0.545 | 0.12616 | -0.027 | -4.324
-13 | -0.518 | 0.12252 | -0.027 | -4.225
-12.5 | -0.49 | 0.11894 | -0.027 | -4.118
-12 | -0.462 | 0.11553 | -0.028 | -3.998
-11.5 | -0.434 | 0.11353 | -0.028 | -3.824
-11 | -0.406 | 0.13743 | -0.028 | -2.956
-10.5 | -0.378 | 0.10057 | -0.026 | -3.756
-10 | -0.35 | 0.09298 | -0.027 | -3.763
-9.5 | -0.322 | 0.09357 | -0.027 | -3.442
-9 | -0.294 | 0.09127 | -0.027 | -3.224
-8.5 | -0.266 | 0.08367 | -0.027 | -3.184
-8 | -0.239 | 0.08148 | -0.028 | -2.929
-7.5 | -0.211 | 0.07946 | -0.028 | -2.654
-7 | -0.183 | 0.08145 | -0.028 | -2.248
-6.5 | -0.155 | 0.05786 | -0.027 | -2.682
-6 | -0.127 | 0.05072 | -0.027 | -2.513
-5.5 | -0.1 | 0.04618 | -0.027 | -2.162
-5 | -0.072 | 0.04924 | -0.025 | -1.464
-4.5 | -0.062 | 0.04284 | -0.025 | -1.445
-4 | -0.029 | 0.03781 | -0.028 | -0.778
-3.5 | 0.02 | 0.03496 | -0.03 | 0.562
-3 | 0.073 | 0.03296 | -0.031 | 2.229
-2.5 | 0.129 | 0.03147 | -0.032 | 4.098
-2 | 0.185 | 0.03055 | -0.031 | 6.05
-1.5 | 0.241 | 0.02975 | -0.032 | 8.106
-1 | 0.37 | 0.00841 | -0.071 | 43.997
-0.5 | 0.44 | 0.0084 | -0.072 | 52.335
0 | 0.509 | 0.00848 | -0.072 | 60.032
0.5 | 0.576 | 0.00808 | -0.073 | 71.343
1 | 0.643 | 0.0085 | -0.074 | 75.709
1.5 | 0.71 | 0.0069 | -0.074 | 102.795
2 | 0.776 | 0.0071 | -0.075 | 109.196
2.5 | 0.841 | 0.00738 | -0.075 | 114.024
3 | 0.906 | 0.00755 | -0.076 | 120.007
3.5 | 0.971 | 0.00793 | -0.076 | 122.417
4 | 1.034 | 0.0084 | -0.077 | 123.202
4.5 | 1.097 | 0.00916 | -0.077 | 119.726
5 | 1.158 | 0.01008 | -0.078 | 114.833
5.5 | 1.216 | 0.01092 | -0.078 | 111.403
6 | 1.269 | 0.01187 | -0.079 | 106.892
6.5 | 1.317 | 0.01294 | -0.079 | 101.751
7 | 1.343 | 0.02148 | -0.079 | 62.529
7.5 | 1.375 | 0.0233 | -0.079 | 59.026
8 | 1.385 | 0.02523 | -0.08 | 54.88
8.5 | 1.357 | 0.02775 | -0.08 | 48.917
9 | 1.035 | 0.06215 | -0.037 | 16.658
9.5 | 0.705 | 0.0757 | -0.029 | 9.319
10 | 0.732 | 0.09171 | -0.032 | 7.976
10.5 | 0.757 | 0.09468 | -0.032 | 7.997
11 | 0.783 | 0.10264 | -0.036 | 7.633
11.5 | 0.809 | 0.10896 | -0.036 | 7.423
12 | 0.834 | 0.10886 | -0.037 | 7.665
12.5 | 0.861 | 0.11614 | -0.041 | 7.414
13 | 0.886 | 0.1197 | -0.041 | 7.404

## 47. Re 1M Mach 0.50 (2)
BIGFOIL.COM POLAR EXPORT
NACA65-712 a=0.2
NACA65-712 a=0.2 |  |  |  | Cl Max: | 1.3338 | at alpha= | 7.5 | deg
XFOIL ncrit=9 |  |  |  | L/D Max: | 144.452 | at alpha= | 4.5 | deg
Re: | 1000000 |  |  | Cd Min: | 0.25636 | at alpha= | -20 | deg
Mach: | 0.5 |  |  | Cl=0 at alpha= | -4.3909 | deg
|  |  |  | @ Cl=0.1, Cd= | 0.020945
|  |  |  | @ Cl=0.4, Cd= | 0.0095884
|  |  |  | @ Cl=0.6, Cd= | 0.0083956
alpha (deg) | Cl | Cd | Cm | Cl/Cd
-20 | -0.6201 | 0.25636 | 0.037 | -2.4189
-19.5 | -0.5961 | 0.24871 | 0.0318 | -2.3968
-19 | -0.5716 | 0.24063 | 0.0265 | -2.3754
-18.5 | -0.547 | 0.23271 | 0.0212 | -2.3506
-18 | -0.5228 | 0.2248 | 0.0158 | -2.3256
-17 | -0.4755 | 0.20901 | 0.0054 | -2.275
-16 | -0.4286 | 0.19466 | -0.0035 | -2.2018
-15.5 | -0.4083 | 0.18761 | -0.007 | -2.1763
-15 | -0.3868 | 0.1803 | -0.011 | -2.1453
-14.5 | -0.365 | 0.17284 | -0.0151 | -2.1118
-14 | -0.3437 | 0.16534 | -0.0195 | -2.0787
-13.5 | -0.3233 | 0.1579 | -0.024 | -2.0475
-13 | -0.3049 | 0.15045 | -0.0285 | -2.0266
-12.5 | -0.2835 | 0.14269 | -0.0316 | -1.9868
-12 | -0.2629 | 0.13591 | -0.0354 | -1.9344
-11.5 | -0.2433 | 0.12901 | -0.0392 | -1.8859
-11 | -0.2242 | 0.12193 | -0.043 | -1.8388
-10.5 | -0.2087 | 0.11495 | -0.048 | -1.8156
-10 | -0.1934 | 0.10807 | -0.0522 | -1.7896
-9.5 | -0.1751 | 0.10066 | -0.055 | -1.7395
-9 | -0.1568 | 0.09438 | -0.0577 | -1.6614
-8.5 | -0.1411 | 0.0881 | -0.0609 | -1.6016
-8 | -0.1259 | 0.08191 | -0.0642 | -1.5371
-7.5 | -0.113 | 0.07567 | -0.0676 | -1.4933
-7 | -0.1048 | 0.06899 | -0.0729 | -1.5191
-6.5 | -0.1075 | 0.06237 | -0.0787 | -1.7236
-6 | -0.0944 | 0.05549 | -0.0833 | -1.7012
-5.5 | -0.0775 | 0.04817 | -0.0863 | -1.6089
-5 | -0.0497 | 0.04265 | -0.0876 | -1.1653
-4 | 0.0319 | 0.02918 | -0.0886 | 1.0932
-3.5 | 0.0817 | 0.02317 | -0.0875 | 3.5261
-3 | 0.1354 | 0.01664 | -0.0854 | 8.137
-2.5 | 0.1984 | 0.01314 | -0.0843 | 15.0989
-2 | 0.2634 | 0.01137 | -0.0835 | 23.1662
-1.5 | 0.3291 | 0.01023 | -0.0831 | 32.1701
-1 | 0.3945 | 0.00965 | -0.0827 | 40.8808
-0.5 | 0.4588 | 0.00893 | -0.0824 | 51.3774
0 | 0.5245 | 0.0086 | -0.0824 | 60.9884
0.5 | 0.5911 | 0.00845 | -0.0825 | 69.9527
1 | 0.6566 | 0.00805 | -0.0828 | 81.5652
1.5 | 0.7079 | 0.00653 | -0.0807 | 108.4074
2 | 0.762 | 0.00653 | -0.0776 | 116.6922
2.5 | 0.8227 | 0.00663 | -0.076 | 124.0875
3 | 0.9038 | 0.00683 | -0.0792 | 132.328
4 | 1.0663 | 0.0074 | -0.0855 | 144.0946
4.5 | 1.1195 | 0.00775 | -0.0827 | 144.4516
5 | 1.1761 | 0.0082 | -0.0805 | 143.4268
5.5 | 1.2317 | 0.00877 | -0.0781 | 140.4447
6 | 1.2767 | 0.00966 | -0.0739 | 132.1636
6.5 | 1.3009 | 0.0109 | -0.0665 | 119.3486
7 | 1.3189 | 0.01274 | -0.0594 | 103.5243
7.5 | 1.3338 | 0.01526 | -0.0531 | 87.405
8 | 1.3248 | 0.01943 | -0.046 | 68.1832
8.5 | 1.2876 | 0.02579 | -0.0386 | 49.9263
9 | 1.2657 | 0.03193 | -0.0335 | 39.6398
9.5 | 1.2728 | 0.03668 | -0.0304 | 34.7001
10 | 1.2783 | 0.04195 | -0.0278 | 30.472
10.5 | 1.2841 | 0.04757 | -0.0259 | 26.9939
11 | 1.2805 | 0.05441 | -0.0247 | 23.5343
11.5 | 1.2777 | 0.06163 | -0.0242 | 20.7318
12 | 1.2735 | 0.06936 | -0.0243 | 18.3607
12.5 | 1.2653 | 0.07791 | -0.0252 | 16.2405

## 48. Re 2M Mach 0.00 (1)
BIGFOIL.COM POLAR EXPORT
NACA65-712 a=0.2
NACA65-712 a=0.2 |  |  |  | Cl Max: | 1.414 | at alpha= | 11 | deg
JavaFoil+Calcfoil stall+Eppler ext transition |  |  |  | L/D Max: | 160.831 | at alpha= | 4 | deg
Re: | 2000000 |  |  | Cd Min: | 0.00534 | at alpha= | 1.5 | deg
Mach: | 0 |  |  | Cl=0 at alpha= | -3.7157 | deg
|  |  |  | @ Cl=0.1, Cd= | 0.0073725
|  |  |  | @ Cl=0.4, Cd= | 0.0070663
|  |  |  | @ Cl=0.6, Cd= | 0.0059433
alpha (deg) | Cl | Cd | Cm | Cl/Cd
-16 | -0.303 | 0.1332 | -0.021 | -2.274
-15.5 | -0.314 | 0.12577 | -0.021 | -2.496
-15 | -0.325 | 0.1175 | -0.022 | -2.763
-14.5 | -0.335 | 0.1115 | -0.022 | -3.006
-14 | -0.345 | 0.10602 | -0.022 | -3.254
-13.5 | -0.354 | 0.1017 | -0.022 | -3.482
-13 | -0.362 | 0.09601 | -0.022 | -3.772
-12.5 | -0.369 | 0.08985 | -0.022 | -4.107
-12 | -0.374 | 0.08607 | -0.022 | -4.346
-11.5 | -0.377 | 0.08239 | -0.022 | -4.578
-11 | -0.378 | 0.07579 | -0.023 | -4.987
-10.5 | -0.376 | 0.07075 | -0.023 | -5.316
-10 | -0.371 | 0.06851 | -0.023 | -5.414
-9.5 | -0.363 | 0.06321 | -0.023 | -5.735
-9 | -0.35 | 0.05961 | -0.023 | -5.878
-8.5 | -0.334 | 0.05557 | -0.024 | -6.018
-8 | -0.314 | 0.05187 | -0.024 | -6.063
-7.5 | -0.291 | 0.04832 | -0.025 | -6.013
-7 | -0.263 | 0.04567 | -0.025 | -5.752
-6.5 | -0.231 | 0.04322 | -0.026 | -5.346
-6 | -0.196 | 0.04074 | -0.027 | -4.813
-5.5 | -0.158 | 0.03843 | -0.028 | -4.107
-5 | -0.117 | 0.03649 | -0.028 | -3.203
-4.5 | -0.074 | 0.03424 | -0.029 | -2.152
-4 | -0.029 | 0.03203 | -0.031 | -0.893
-3.5 | 0.022 | 0.00748 | -0.059 | 2.985
-3 | 0.081 | 0.00742 | -0.059 | 10.946
-2.5 | 0.141 | 0.00727 | -0.06 | 19.381
-2 | 0.201 | 0.00721 | -0.06 | 27.866
-1.5 | 0.261 | 0.00715 | -0.061 | 36.491
-1 | 0.321 | 0.00707 | -0.062 | 45.409
-0.5 | 0.381 | 0.00706 | -0.062 | 54.017
0 | 0.441 | 0.00708 | -0.063 | 62.343
0.5 | 0.501 | 0.00712 | -0.063 | 70.382
1 | 0.56 | 0.00715 | -0.064 | 78.394
1.5 | 0.62 | 0.00534 | -0.065 | 115.933
2 | 0.678 | 0.00544 | -0.065 | 124.537
2.5 | 0.736 | 0.00551 | -0.066 | 133.552
3 | 0.795 | 0.00566 | -0.066 | 140.336
3.5 | 0.853 | 0.00547 | -0.067 | 155.954
4 | 0.911 | 0.00566 | -0.068 | 160.831
4.5 | 0.967 | 0.00685 | -0.068 | 141.299
5 | 1.023 | 0.00725 | -0.069 | 141.105
5.5 | 1.077 | 0.00766 | -0.069 | 140.634
6 | 1.129 | 0.00812 | -0.07 | 139.068
6.5 | 1.179 | 0.00864 | -0.07 | 136.457
7 | 1.227 | 0.00917 | -0.071 | 133.854
7.5 | 1.26 | 0.01444 | -0.07 | 87.241
8 | 1.301 | 0.01533 | -0.071 | 84.824
8.5 | 1.338 | 0.01622 | -0.071 | 82.475
9 | 1.368 | 0.01716 | -0.072 | 79.763
9.5 | 1.39 | 0.01822 | -0.072 | 76.297
10 | 1.406 | 0.01929 | -0.073 | 72.876
10.5 | 1.413 | 0.02066 | -0.073 | 68.401
11 | 1.414 | 0.02193 | -0.074 | 64.477
11.5 | 1.406 | 0.0237 | -0.074 | 59.326
12 | 1.392 | 0.02514 | -0.075 | 55.35
12.5 | 1.369 | 0.02702 | -0.075 | 50.677
13 | 1.34 | 0.02911 | -0.075 | 46.053
13.5 | 1.306 | 0.03132 | -0.076 | 41.687
14 | 1.263 | 0.03462 | -0.076 | 36.493
14.5 | 1.221 | 0.03675 | -0.076 | 33.208
15 | 1.173 | 0.03968 | -0.077 | 29.557
15.5 | 1.12 | 0.04409 | -0.077 | 25.398
16 | 1.063 | 0.04997 | -0.076 | 21.283

## 49. Re 2M Mach 0.00 (2)
BIGFOIL.COM POLAR EXPORT
NACA65-712 a=0.2
NACA65-712 a=0.2 |  |  |  | Cl Max: | 1.5503 | at alpha= | 18 | deg
XFOIL ncrit=9 |  |  |  | L/D Max: | 183.236 | at alpha= | 5 | deg
Re: | 2000000 |  |  | Cd Min: | 0.10801 | at alpha= | 20 | deg
Mach: | 0 |  |  | Cl=0 at alpha= | -3.8575 | deg
|  |  |  | @ Cl=0.1, Cd= | 0.0078409
|  |  |  | @ Cl=0.4, Cd= | 0.0067584
|  |  |  | @ Cl=0.6, Cd= | 0.0048566
alpha (deg) | Cl | Cd | Cm | Cl/Cd
-7 | -0.3455 | 0.01247 | -0.0658 | -27.7065
-6.5 | -0.2926 | 0.01116 | -0.0657 | -26.2186
-6 | -0.238 | 0.01031 | -0.0657 | -23.0844
-5.5 | -0.1842 | 0.00928 | -0.0656 | -19.8491
-5 | -0.1283 | 0.00886 | -0.0658 | -14.4808
-4.5 | -0.0726 | 0.0084 | -0.0659 | -8.6429
-4 | -0.0161 | 0.00811 | -0.0662 | -1.9852
-3.5 | 0.0404 | 0.00788 | -0.0666 | 5.1269
-3 | 0.0981 | 0.00785 | -0.0671 | 12.4968
-2.5 | 0.1544 | 0.00758 | -0.0675 | 20.3694
-2 | 0.2115 | 0.00741 | -0.0679 | 28.5425
-1.5 | 0.2687 | 0.00733 | -0.0684 | 36.6576
-1 | 0.3249 | 0.00692 | -0.0688 | 46.9509
-0.5 | 0.3819 | 0.00679 | -0.0693 | 56.2445
0 | 0.4392 | 0.00669 | -0.0698 | 65.6502
0.5 | 0.4964 | 0.00657 | -0.0703 | 75.5556
1 | 0.549 | 0.00536 | -0.0708 | 102.4254
1.5 | 0.6027 | 0.00483 | -0.0709 | 124.7826
2.5 | 0.7076 | 0.00472 | -0.0696 | 149.9153
3 | 0.7607 | 0.0048 | -0.0692 | 158.4792
3.5 | 0.8149 | 0.00491 | -0.0692 | 165.9674
4 | 0.8764 | 0.00507 | -0.0709 | 172.86
4.5 | 0.9416 | 0.00525 | -0.0735 | 179.3524
5 | 1.0078 | 0.0055 | -0.0765 | 183.2364
5.5 | 1.0551 | 0.00599 | -0.0755 | 176.1436
6 | 1.1004 | 0.00685 | -0.0744 | 160.6423
6.5 | 1.148 | 0.00753 | -0.0738 | 152.4568
7 | 1.194 | 0.00829 | -0.0729 | 144.029
7.5 | 1.2306 | 0.00958 | -0.0706 | 128.4551
8 | 1.2516 | 0.01154 | -0.0659 | 108.4575
8.5 | 1.266 | 0.01312 | -0.0598 | 96.4939
9 | 1.2847 | 0.01441 | -0.0547 | 89.1534
9.5 | 1.3094 | 0.01571 | -0.0511 | 83.3482
10 | 1.3381 | 0.01694 | -0.0484 | 78.9906
10.5 | 1.3612 | 0.01863 | -0.0453 | 73.0649
11 | 1.3891 | 0.02014 | -0.0432 | 68.9722
11.5 | 1.4121 | 0.02208 | -0.0408 | 63.9538
12 | 1.4322 | 0.02433 | -0.0384 | 58.8656
12.5 | 1.4547 | 0.0265 | -0.0365 | 54.8943
13 | 1.4739 | 0.02901 | -0.0347 | 50.8066
13.5 | 1.4864 | 0.0322 | -0.0327 | 46.1615
14 | 1.5064 | 0.03492 | -0.0314 | 43.1386
14.5 | 1.5176 | 0.03859 | -0.0301 | 39.3263
15 | 1.5262 | 0.0427 | -0.029 | 35.7424
15.5 | 1.5378 | 0.04674 | -0.0284 | 32.9012
16 | 1.5476 | 0.0511 | -0.0281 | 30.2857
16.5 | 1.5498 | 0.05656 | -0.028 | 27.401
17 | 1.5454 | 0.06309 | -0.0283 | 24.4952
17.5 | 1.5497 | 0.06882 | -0.0292 | 22.5182
18 | 1.5503 | 0.07525 | -0.0304 | 20.602
18.5 | 1.5445 | 0.08288 | -0.0323 | 18.6354
19 | 1.5409 | 0.09041 | -0.0346 | 17.0435
19.5 | 1.5348 | 0.09856 | -0.0374 | 15.5722
20 | 1.5226 | 0.10801 | -0.0411 | 14.0968

## 50. Re 2M Mach 0.10 (1)
BIGFOIL.COM POLAR EXPORT
NACA65-712 a=0.2
NACA65-712 a=0.2 |  |  |  | Cl Max: | 1.412 | at alpha= | 10.5 | deg
JavaFoil+Calcfoil stall+Eppler ext transition |  |  |  | L/D Max: | 155.689 | at alpha= | 3.5 | deg
Re: | 2000000 |  |  | Cd Min: | 0.00538 | at alpha= | 1.5 | deg
Mach: | 0.1 |  |  | Cl=0 at alpha= | -3.7157 | deg
|  |  |  | @ Cl=0.1, Cd= | 0.007387
|  |  |  | @ Cl=0.4, Cd= | 0.0070844
|  |  |  | @ Cl=0.6, Cd= | 0.0060512
alpha (deg) | Cl | Cd | Cm | Cl/Cd
-15.5 | -0.274 | 0.12852 | -0.022 | -2.133
-15 | -0.287 | 0.12027 | -0.022 | -2.385
-14.5 | -0.299 | 0.11362 | -0.022 | -2.636
-14 | -0.312 | 0.10731 | -0.022 | -2.904
-13.5 | -0.323 | 0.10174 | -0.022 | -3.177
-13 | -0.334 | 0.0966 | -0.022 | -3.457
-12.5 | -0.343 | 0.09229 | -0.022 | -3.721
-12 | -0.351 | 0.08681 | -0.022 | -4.047
-11.5 | -0.357 | 0.0817 | -0.022 | -4.373
-11 | -0.361 | 0.07732 | -0.023 | -4.666
-10.5 | -0.362 | 0.07213 | -0.023 | -5.012
-10 | -0.359 | 0.06744 | -0.023 | -5.325
-9.5 | -0.353 | 0.06331 | -0.023 | -5.576
-9 | -0.343 | 0.05989 | -0.023 | -5.728
-8.5 | -0.329 | 0.05635 | -0.024 | -5.839
-8 | -0.311 | 0.05231 | -0.024 | -5.94
-7.5 | -0.288 | 0.04905 | -0.025 | -5.873
-7 | -0.261 | 0.04586 | -0.025 | -5.697
-6.5 | -0.23 | 0.0432 | -0.026 | -5.331
-6 | -0.196 | 0.04091 | -0.027 | -4.787
-5.5 | -0.158 | 0.03846 | -0.028 | -4.107
-5 | -0.117 | 0.03659 | -0.028 | -3.2
-4.5 | -0.074 | 0.03434 | -0.029 | -2.151
-4 | -0.029 | 0.03229 | -0.031 | -0.889
-3.5 | 0.022 | 0.00749 | -0.059 | 2.991
-3 | 0.082 | 0.00742 | -0.06 | 10.992
-2.5 | 0.142 | 0.00731 | -0.06 | 19.366
-2 | 0.202 | 0.0072 | -0.061 | 28.005
-1.5 | 0.262 | 0.00714 | -0.061 | 36.706
-1 | 0.323 | 0.0071 | -0.062 | 45.44
-0.5 | 0.383 | 0.00709 | -0.062 | 54.054
0 | 0.444 | 0.00707 | -0.063 | 62.715
0.5 | 0.503 | 0.0071 | -0.064 | 70.868
1 | 0.563 | 0.00718 | -0.064 | 78.475
1.5 | 0.622 | 0.00538 | -0.065 | 115.641
2 | 0.681 | 0.00543 | -0.065 | 125.347
2.5 | 0.74 | 0.00551 | -0.066 | 134.303
3 | 0.799 | 0.00566 | -0.067 | 141.087
3.5 | 0.857 | 0.00551 | -0.067 | 155.689
4 | 0.915 | 0.00646 | -0.068 | 141.576
4.5 | 0.972 | 0.0069 | -0.068 | 140.924
5 | 1.028 | 0.0073 | -0.069 | 140.746
5.5 | 1.082 | 0.00773 | -0.069 | 140.082
6 | 1.134 | 0.0082 | -0.07 | 138.256
6.5 | 1.184 | 0.00871 | -0.07 | 135.941
7 | 1.232 | 0.00926 | -0.071 | 132.943
7.5 | 1.265 | 0.01459 | -0.071 | 86.691
8 | 1.305 | 0.0155 | -0.071 | 84.215
8.5 | 1.342 | 0.01641 | -0.072 | 81.744
9 | 1.372 | 0.01737 | -0.072 | 78.99
9.5 | 1.393 | 0.01846 | -0.073 | 75.451
10 | 1.406 | 0.01956 | -0.073 | 71.889
10.5 | 1.412 | 0.02098 | -0.074 | 67.298
11 | 1.41 | 0.02226 | -0.074 | 63.324
11.5 | 1.399 | 0.02392 | -0.075 | 58.463
12 | 1.379 | 0.02574 | -0.075 | 53.584
12.5 | 1.353 | 0.02767 | -0.075 | 48.892
13 | 1.319 | 0.02976 | -0.076 | 44.312
13.5 | 1.279 | 0.03199 | -0.076 | 39.974
14 | 1.233 | 0.03463 | -0.076 | 35.593
14.5 | 1.182 | 0.03747 | -0.077 | 31.559
15 | 1.126 | 0.04159 | -0.077 | 27.079
15.5 | 1.063 | 0.04782 | -0.076 | 22.238

## 51. Re 2M Mach 0.10 (2)
BIGFOIL.COM POLAR EXPORT
NACA65-712 a=0.2
NACA65-712 a=0.2 |  |  |  | Cl Max: | 1.5393 | at alpha= | 16 | deg
XFOIL ncrit=9 |  |  |  | L/D Max: | 183.014 | at alpha= | 5 | deg
Re: | 2000000 |  |  | Cd Min: | 0.11485 | at alpha= | 20 | deg
Mach: | 0.1 |  |  | Cl=0 at alpha= | -3.8568 | deg
|  |  |  | @ Cl=0.1, Cd= | 0.007854
|  |  |  | @ Cl=0.4, Cd= | 0.0067729
|  |  |  | @ Cl=0.6, Cd= | 0.0049641
alpha (deg) | Cl | Cd | Cm | Cl/Cd
-7 | -0.3323 | 0.01893 | -0.0683 | -17.5541
-6.5 | -0.2711 | 0.02136 | -0.0692 | -12.6919
-6 | -0.2081 | 0.02506 | -0.0707 | -8.3041
-5.5 | -0.1855 | 0.00942 | -0.0663 | -19.6921
-5 | -0.1292 | 0.00896 | -0.0664 | -14.4196
-4.5 | -0.0728 | 0.00855 | -0.0666 | -8.5146
-4 | -0.0163 | 0.00814 | -0.0668 | -2.0025
-3.5 | 0.0406 | 0.00789 | -0.0671 | 5.1458
-3 | 0.0987 | 0.00786 | -0.0676 | 12.5573
-2.5 | 0.1555 | 0.0076 | -0.0679 | 20.4605
-2 | 0.2129 | 0.00743 | -0.0684 | 28.6541
-1.5 | 0.2705 | 0.00734 | -0.0689 | 36.8529
-1 | 0.327 | 0.00694 | -0.0692 | 47.1182
-0.5 | 0.3844 | 0.0068 | -0.0697 | 56.5294
0 | 0.442 | 0.0067 | -0.0702 | 65.9701
0.5 | 0.4995 | 0.00658 | -0.0708 | 75.9119
1 | 0.5541 | 0.00577 | -0.0713 | 96.0312
1.5 | 0.6065 | 0.00485 | -0.0713 | 125.0515
2 | 0.6604 | 0.00474 | -0.0709 | 139.3249
2.5 | 0.7121 | 0.00474 | -0.07 | 150.2321
3 | 0.7655 | 0.00482 | -0.0696 | 158.8174
3.5 | 0.8199 | 0.00493 | -0.0695 | 166.3083
4 | 0.8816 | 0.00509 | -0.0712 | 173.2024
4.5 | 0.9473 | 0.00528 | -0.0738 | 179.4129
5 | 1.0139 | 0.00554 | -0.0768 | 183.0144
5.5 | 1.0614 | 0.00604 | -0.0758 | 175.7285
6 | 1.107 | 0.0069 | -0.0747 | 160.4348
6.5 | 1.1547 | 0.0076 | -0.0739 | 151.9342
7 | 1.2005 | 0.00838 | -0.0729 | 143.2578
7.5 | 1.2361 | 0.00972 | -0.0704 | 127.1708
8 | 1.2545 | 0.01175 | -0.0651 | 106.766
8.5 | 1.2658 | 0.01332 | -0.0583 | 95.03
9 | 1.2857 | 0.01467 | -0.0536 | 87.6414
9.5 | 1.3106 | 0.01603 | -0.05 | 81.7592
10 | 1.3388 | 0.01737 | -0.0473 | 77.0754
10.5 | 1.3621 | 0.01913 | -0.0443 | 71.2023
11 | 1.3895 | 0.02074 | -0.0421 | 66.9961
11.5 | 1.4115 | 0.02283 | -0.0396 | 61.8265
12 | 1.432 | 0.02514 | -0.0373 | 56.961
12.5 | 1.4538 | 0.02745 | -0.0354 | 52.9617
13 | 1.4709 | 0.03022 | -0.0335 | 48.6731
13.5 | 1.4851 | 0.0334 | -0.0316 | 44.4641
14 | 1.5028 | 0.03644 | -0.0303 | 41.2404
14.5 | 1.5084 | 0.0408 | -0.0289 | 36.9706
15 | 1.522 | 0.04458 | -0.0281 | 34.1409
15.5 | 1.5321 | 0.04893 | -0.0275 | 31.3121
16 | 1.5393 | 0.05375 | -0.0273 | 28.6381
16.5 | 1.5351 | 0.06019 | -0.0274 | 25.5042
17 | 1.5357 | 0.06633 | -0.028 | 23.1524
17.5 | 1.5382 | 0.07251 | -0.0291 | 21.2136
18 | 1.5361 | 0.07952 | -0.0306 | 19.3172
18.5 | 1.5281 | 0.08775 | -0.0329 | 17.4142
19 | 1.5221 | 0.09589 | -0.0355 | 15.8734
19.5 | 1.5139 | 0.10467 | -0.0388 | 14.4636
20 | 1.4988 | 0.11485 | -0.0431 | 13.0501

## 52. Re 2M Mach 0.25 (1)
BIGFOIL.COM POLAR EXPORT
NACA65-712 a=0.2
NACA65-712 a=0.2 |  |  |  | Cl Max: | 1.401 | at alpha= | 10 | deg
JavaFoil+Calcfoil stall+Eppler ext transition |  |  |  | L/D Max: | 154.938 | at alpha= | 3.5 | deg
Re: | 2000000 |  |  | Cd Min: | 0.00549 | at alpha= | 1.5 | deg
Mach: | 0.25 |  |  | Cl=0 at alpha= | -3.6979 | deg
|  |  |  | @ Cl=0.1, Cd= | 0.0074333
|  |  |  | @ Cl=0.4, Cd= | 0.0071058
|  |  |  | @ Cl=0.6, Cd= | 0.0066145
alpha (deg) | Cl | Cd | Cm | Cl/Cd
-13.5 | -0.057 | 0.10587 | -0.023 | -0.541
-13 | -0.054 | 0.10233 | -0.023 | -0.532
-12.5 | -0.051 | 0.09339 | -0.023 | -0.551
-12 | -0.119 | 0.08954 | -0.023 | -1.327
-11.5 | -0.165 | 0.08527 | -0.023 | -1.936
-11 | -0.2 | 0.0808 | -0.023 | -2.479
-10.5 | -0.229 | 0.07601 | -0.023 | -3.013
-10 | -0.252 | 0.07375 | -0.023 | -3.414
-9.5 | -0.268 | 0.06832 | -0.023 | -3.928
-9 | -0.278 | 0.06355 | -0.024 | -4.381
-8.5 | -0.281 | 0.05908 | -0.024 | -4.765
-8 | -0.277 | 0.05499 | -0.024 | -5.044
-7.5 | -0.266 | 0.05112 | -0.025 | -5.206
-7 | -0.248 | 0.04794 | -0.025 | -5.172
-6.5 | -0.223 | 0.04506 | -0.026 | -4.955
-6 | -0.193 | 0.04205 | -0.026 | -4.588
-5.5 | -0.158 | 0.03939 | -0.027 | -3.999
-5 | -0.118 | 0.0371 | -0.028 | -3.177
-4.5 | -0.075 | 0.03493 | -0.029 | -2.143
-4 | -0.029 | 0.03309 | -0.03 | -0.881
-3.5 | 0.019 | 0.03122 | -0.032 | 0.593
-3 | 0.084 | 0.00747 | -0.061 | 11.189
-2.5 | 0.145 | 0.00733 | -0.062 | 19.817
-2 | 0.207 | 0.00724 | -0.062 | 28.607
-1.5 | 0.269 | 0.00723 | -0.063 | 37.263
-1 | 0.332 | 0.00717 | -0.064 | 46.268
-0.5 | 0.394 | 0.0071 | -0.064 | 55.475
0 | 0.456 | 0.00716 | -0.065 | 63.655
0.5 | 0.517 | 0.00718 | -0.065 | 72.036
1 | 0.579 | 0.00722 | -0.066 | 80.092
1.5 | 0.639 | 0.00549 | -0.067 | 116.307
2 | 0.7 | 0.00554 | -0.067 | 126.326
2.5 | 0.76 | 0.00564 | -0.068 | 134.842
3 | 0.82 | 0.00549 | -0.069 | 149.497
3.5 | 0.88 | 0.00568 | -0.069 | 154.938
4 | 0.939 | 0.00671 | -0.07 | 139.903
4.5 | 0.996 | 0.00719 | -0.07 | 138.59
5 | 1.053 | 0.0076 | -0.071 | 138.554
5.5 | 1.109 | 0.00809 | -0.071 | 137.11
6 | 1.161 | 0.0086 | -0.072 | 134.958
6.5 | 1.211 | 0.00916 | -0.072 | 132.135
7 | 1.259 | 0.00975 | -0.073 | 129.117
7.5 | 1.291 | 0.01548 | -0.072 | 83.384
8 | 1.329 | 0.01653 | -0.073 | 80.441
8.5 | 1.363 | 0.01752 | -0.073 | 77.787
9 | 1.387 | 0.01865 | -0.074 | 74.4
9.5 | 1.399 | 0.01994 | -0.074 | 70.19
10 | 1.401 | 0.02136 | -0.075 | 65.568
10.5 | 1.39 | 0.02295 | -0.075 | 60.559
11 | 1.365 | 0.02487 | -0.076 | 54.902
11.5 | 1.328 | 0.02676 | -0.076 | 49.629
12 | 1.276 | 0.02902 | -0.077 | 43.991
12.5 | 1.211 | 0.03174 | -0.077 | 38.162
13 | 1.134 | 0.03447 | -0.077 | 32.894
13.5 | 1.042 | 0.03857 | -0.077 | 27.027
14 | 0.822 | 0.10241 | -0.042 | 8.022
14.5 | 0.733 | 0.11081 | -0.038 | 6.617
15 | 0.641 | 0.11774 | -0.036 | 5.444

## 53. Re 2M Mach 0.25 (2)
BIGFOIL.COM POLAR EXPORT
NACA65-712 a=0.2
NACA65-712 a=0.2 |  |  |  | Cl Max: | 1.4881 | at alpha= | 15.5 | deg
XFOIL ncrit=9 |  |  |  | L/D Max: | 182.578 | at alpha= | 5 | deg
Re: | 2000000 |  |  | Cd Min: | 0.23746 | at alpha= | -20 | deg
Mach: | 0.25 |  |  | Cl=0 at alpha= | -3.8616 | deg
|  |  |  | @ Cl=0.1, Cd= | 0.0079867
|  |  |  | @ Cl=0.4, Cd= | 0.0068671
|  |  |  | @ Cl=0.6, Cd= | 0.0056971
alpha (deg) | Cl | Cd | Cm | Cl/Cd
-20 | -0.5776 | 0.23746 | 0.0302 | -2.4324
-19.5 | -0.5582 | 0.23105 | 0.0258 | -2.4159
-19 | -0.5383 | 0.22413 | 0.0216 | -2.4017
-18.5 | -0.5188 | 0.21728 | 0.0173 | -2.3877
-18 | -0.4995 | 0.21024 | 0.013 | -2.3759
-17.5 | -0.4809 | 0.20288 | 0.0086 | -2.3704
-16.5 | -0.4373 | 0.18836 | -0.0018 | -2.3216
-16 | -0.4244 | 0.18184 | -0.0041 | -2.3339
-15.5 | -0.4067 | 0.17575 | -0.0076 | -2.3141
-15 | -0.389 | 0.16925 | -0.0112 | -2.2984
-14.5 | -0.3712 | 0.16261 | -0.0148 | -2.2828
-14 | -0.3538 | 0.1559 | -0.0185 | -2.2694
-13.5 | -0.3366 | 0.14872 | -0.0222 | -2.2633
-13 | -0.3213 | 0.14111 | -0.0261 | -2.2769
-12.5 | -0.3064 | 0.13385 | -0.0298 | -2.2891
-12 | -0.2922 | 0.1266 | -0.0335 | -2.3081
-11.5 | -0.2803 | 0.11912 | -0.0369 | -2.3531
-11 | -0.2648 | 0.11288 | -0.0402 | -2.3459
-10.5 | -0.2494 | 0.10695 | -0.0433 | -2.3319
-10 | -0.2358 | 0.1005 | -0.0466 | -2.3463
-9.5 | -0.2234 | 0.09403 | -0.0498 | -2.3758
-9 | -0.214 | 0.08694 | -0.0536 | -2.4615
-8.5 | -0.2072 | 0.08006 | -0.0572 | -2.5881
-8 | -0.2033 | 0.07345 | -0.0607 | -2.7679
-6 | -0.1712 | 0.04284 | -0.0756 | -3.9963
-5.5 | -0.1411 | 0.03302 | -0.0758 | -4.2732
-5 | -0.1337 | 0.0098 | -0.0702 | -13.6429
-4.5 | -0.0752 | 0.00908 | -0.07 | -8.2819
-3.5 | 0.0426 | 0.00818 | -0.07 | 5.2078
-3 | 0.102 | 0.00798 | -0.0702 | 12.782
-2.5 | 0.1628 | 0.00803 | -0.0707 | 20.274
-1.5 | 0.2803 | 0.00742 | -0.0712 | 37.7763
-0.5 | 0.3981 | 0.00687 | -0.072 | 57.9476
0 | 0.4573 | 0.00678 | -0.0725 | 67.4484
0.5 | 0.5169 | 0.00664 | -0.073 | 77.8464
1 | 0.5754 | 0.00635 | -0.0736 | 90.6142
1.5 | 0.6274 | 0.00497 | -0.0735 | 126.2374
2 | 0.6834 | 0.00483 | -0.0732 | 141.4907
2.5 | 0.7373 | 0.00485 | -0.0724 | 152.0206
3 | 0.7918 | 0.00496 | -0.0717 | 159.6371
3.5 | 0.8475 | 0.00508 | -0.0714 | 166.8307
4 | 0.9105 | 0.00525 | -0.0728 | 173.4286
4.5 | 0.9787 | 0.00547 | -0.0755 | 178.9214
5 | 1.048 | 0.00574 | -0.0785 | 182.5784
5.5 | 1.0969 | 0.00629 | -0.0772 | 174.3879
6 | 1.1431 | 0.00719 | -0.0757 | 158.9847
6.5 | 1.1914 | 0.00794 | -0.0745 | 150.0504
7 | 1.236 | 0.00886 | -0.0727 | 139.5034
7.5 | 1.2611 | 0.01062 | -0.068 | 118.7476
8 | 1.2613 | 0.01268 | -0.0591 | 99.4716
8.5 | 1.2677 | 0.01475 | -0.0522 | 85.9458
9 | 1.2913 | 0.01641 | -0.0483 | 78.6898
9.5 | 1.3166 | 0.01817 | -0.045 | 72.4601
10 | 1.3422 | 0.02007 | -0.0421 | 66.8759
10.5 | 1.3652 | 0.02228 | -0.0392 | 61.2747
11 | 1.3899 | 0.02449 | -0.0368 | 56.7538
11.5 | 1.4051 | 0.02752 | -0.034 | 51.0574
12 | 1.4271 | 0.03018 | -0.0319 | 47.2863
12.5 | 1.4438 | 0.03341 | -0.0299 | 43.2146
13 | 1.4551 | 0.03731 | -0.028 | 39.0003
13.5 | 1.4702 | 0.04111 | -0.0267 | 35.7626
14 | 1.4737 | 0.04623 | -0.0254 | 31.8776
14.5 | 1.4813 | 0.05124 | -0.0247 | 28.9091
15 | 1.4873 | 0.05664 | -0.0244 | 26.2588
15.5 | 1.4881 | 0.06294 | -0.0246 | 23.6432
16 | 1.4757 | 0.07119 | -0.0256 | 20.729
16.5 | 1.4697 | 0.07906 | -0.0271 | 18.5897
17 | 1.4629 | 0.08745 | -0.0293 | 16.7284
17.5 | 1.4535 | 0.09652 | -0.0322 | 15.0591
18 | 1.4409 | 0.10647 | -0.0359 | 13.5334
18.5 | 1.4209 | 0.11795 | -0.0408 | 12.0466
19 | 1.4068 | 0.12883 | -0.046 | 10.9198
19.5 | 1.3913 | 0.14018 | -0.052 | 9.9251
20 | 1.3718 | 0.15262 | -0.0591 | 8.9883

## 54. Re 2M Mach 0.50 (1)
BIGFOIL.COM POLAR EXPORT
NACA65-712 a=0.2
NACA65-712 a=0.2 |  |  |  | Cl Max: | 1.391 | at alpha= | 8 | deg
JavaFoil+Calcfoil stall+Eppler ext transition |  |  |  | L/D Max: | 131.14 | at alpha= | 3.5 | deg
Re: | 2000000 |  |  | Cd Min: | 0.00568 | at alpha= | 1.5 | deg
Mach: | 0.5 |  |  | Cl=0 at alpha= | -3.7041 | deg
|  |  |  | @ Cl=0.1, Cd= | 0.030556
|  |  |  | @ Cl=0.4, Cd= | 0.0074571
|  |  |  | @ Cl=0.6, Cd= | 0.0073871
alpha (deg) | Cl | Cd | Cm | Cl/Cd
-20 | -0.91 | 0.17364 | -0.029 | -5.241
-19.5 | -0.882 | 0.16773 | -0.029 | -5.261
-19 | -0.855 | 0.16276 | -0.029 | -5.252
-18.5 | -0.827 | 0.16192 | -0.029 | -5.108
-18 | -0.797 | 0.15484 | -0.028 | -5.15
-17.5 | -0.77 | 0.15074 | -0.028 | -5.105
-17 | -0.742 | 0.14617 | -0.028 | -5.075
-16.5 | -0.714 | 0.1419 | -0.028 | -5.032
-16 | -0.686 | 0.13422 | -0.028 | -5.114
-15.5 | -0.659 | 0.13368 | -0.029 | -4.926
-15 | -0.631 | 0.12976 | -0.029 | -4.861
-14.5 | -0.602 | 0.12226 | -0.028 | -4.923
-14 | -0.574 | 0.11746 | -0.027 | -4.883
-13.5 | -0.546 | 0.11331 | -0.027 | -4.816
-13 | -0.518 | 0.10966 | -0.028 | -4.723
-12.5 | -0.49 | 0.10608 | -0.028 | -4.62
-12 | -0.462 | 0.10266 | -0.028 | -4.502
-11.5 | -0.434 | 0.09968 | -0.028 | -4.357
-11 | -0.406 | 0.11246 | -0.028 | -3.613
-10.5 | -0.378 | 0.08798 | -0.027 | -4.296
-10 | -0.35 | 0.08337 | -0.028 | -4.2
-9.5 | -0.322 | 0.0678 | -0.028 | -4.755
-9 | -0.295 | 0.06163 | -0.028 | -4.779
-8.5 | -0.267 | 0.05597 | -0.028 | -4.765
-8 | -0.239 | 0.0709 | -0.029 | -3.369
-7.5 | -0.211 | 0.06909 | -0.029 | -3.054
-7 | -0.183 | 0.04709 | -0.029 | -3.893
-6.5 | -0.155 | 0.05262 | -0.028 | -2.952
-6 | -0.128 | 0.04635 | -0.028 | -2.753
-5.5 | -0.1 | 0.04299 | -0.029 | -2.324
-5 | -0.072 | 0.04356 | -0.027 | -1.656
-4.5 | -0.062 | 0.04011 | -0.028 | -1.545
-4 | -0.029 | 0.0361 | -0.03 | -0.815
-3.5 | 0.02 | 0.03338 | -0.031 | 0.589
-3 | 0.074 | 0.03142 | -0.034 | 2.344
-2.5 | 0.13 | 0.02956 | -0.037 | 4.387
-2 | 0.185 | 0.02916 | -0.035 | 6.358
-1.5 | 0.3 | 0.00748 | -0.07 | 40.085
-1 | 0.37 | 0.00744 | -0.071 | 49.713
-0.5 | 0.44 | 0.00748 | -0.072 | 58.834
0 | 0.509 | 0.00749 | -0.072 | 68.008
0.5 | 0.577 | 0.00736 | -0.073 | 78.397
1 | 0.645 | 0.00744 | -0.074 | 86.663
1.5 | 0.712 | 0.00568 | -0.074 | 125.318
2 | 0.779 | 0.00634 | -0.075 | 122.771
2.5 | 0.844 | 0.00662 | -0.076 | 127.646
3 | 0.909 | 0.00696 | -0.076 | 130.613
3.5 | 0.973 | 0.00742 | -0.077 | 131.14
4 | 1.037 | 0.00804 | -0.077 | 128.957
4.5 | 1.099 | 0.00863 | -0.078 | 127.444
5 | 1.162 | 0.00929 | -0.078 | 125.022
5.5 | 1.22 | 0.01003 | -0.079 | 121.609
6 | 1.273 | 0.01083 | -0.079 | 117.547
6.5 | 1.322 | 0.01165 | -0.08 | 113.435
7 | 1.349 | 0.01887 | -0.079 | 71.508
7.5 | 1.382 | 0.02048 | -0.08 | 67.465
8 | 1.391 | 0.02219 | -0.08 | 62.698
8.5 | 1.364 | 0.02438 | -0.081 | 55.96
9 | 1.223 | 0.02772 | -0.081 | 44.126
9.5 | 0.706 | 0.06973 | -0.032 | 10.123
10 | 0.734 | 0.06775 | -0.039 | 10.829
10.5 | 0.758 | 0.07894 | -0.036 | 9.604
11 | 0.784 | 0.09168 | -0.038 | 8.552
11.5 | 0.809 | 0.09631 | -0.037 | 8.402
12 | 0.835 | 0.09729 | -0.038 | 8.581
12.5 | 0.861 | 0.10337 | -0.042 | 8.333
13 | 0.887 | 0.10661 | -0.042 | 8.316

## 55. Re 2M Mach 0.50 (2)
BIGFOIL.COM POLAR EXPORT
NACA65-712 a=0.2
NACA65-712 a=0.2 |  |  |  | Cl Max: | 1.3604 | at alpha= | 11.5 | deg
XFOIL ncrit=9 |  |  |  | L/D Max: | 173.653 | at alpha= | 4.5 | deg
Re: | 2000000 |  |  | Cd Min: | 0.25641 | at alpha= | -20 | deg
Mach: | 0.5 |  |  | Cl=0 at alpha= | -4.2537 | deg
|  |  |  | @ Cl=0.1, Cd= | 0.014422
|  |  |  | @ Cl=0.4, Cd= | 0.0076999
|  |  |  | @ Cl=0.6, Cd= | 0.0069943
alpha (deg) | Cl | Cd | Cm | Cl/Cd
-20 | -0.6213 | 0.25641 | 0.0377 | -2.4231
-19.5 | -0.5973 | 0.24869 | 0.0324 | -2.4018
-19 | -0.5729 | 0.24055 | 0.0272 | -2.3816
-18.5 | -0.5488 | 0.23262 | 0.022 | -2.3592
-18 | -0.5259 | 0.22491 | 0.0172 | -2.3383
-17.5 | -0.5035 | 0.21712 | 0.0125 | -2.319
-17 | -0.4819 | 0.20979 | 0.0083 | -2.2971
-16.5 | -0.4605 | 0.20187 | 0.0039 | -2.2812
-16 | -0.4376 | 0.19478 | -0.0005 | -2.2466
-15.5 | -0.4144 | 0.18749 | -0.0051 | -2.2103
-15 | -0.3917 | 0.1801 | -0.0096 | -2.1749
-14.5 | -0.369 | 0.17265 | -0.014 | -2.1373
-14 | -0.3465 | 0.16485 | -0.0184 | -2.1019
-13.5 | -0.3249 | 0.15723 | -0.0229 | -2.0664
-13 | -0.3047 | 0.1495 | -0.0273 | -2.0381
-12.5 | -0.2847 | 0.14188 | -0.0315 | -2.0066
-12 | -0.2653 | 0.13441 | -0.0357 | -1.9738
-11.5 | -0.2469 | 0.12722 | -0.0393 | -1.9407
-11 | -0.227 | 0.12055 | -0.0432 | -1.883
-10.5 | -0.2079 | 0.11381 | -0.0469 | -1.8267
-10 | -0.1898 | 0.10658 | -0.051 | -1.7808
-9.5 | -0.1737 | 0.09964 | -0.0549 | -1.7433
-9 | -0.1578 | 0.09285 | -0.0586 | -1.6995
-8.5 | -0.1441 | 0.08597 | -0.0623 | -1.6762
-8 | -0.1304 | 0.0794 | -0.0659 | -1.6423
-7.5 | -0.1188 | 0.07298 | -0.0693 | -1.6278
-7 | -0.1145 | 0.06595 | -0.0732 | -1.7362
-6 | -0.107 | 0.05344 | -0.0817 | -2.0022
-5.5 | -0.0901 | 0.04571 | -0.0856 | -1.9711
-5 | -0.0619 | 0.03805 | -0.0878 | -1.6268
-4.5 | -0.0235 | 0.0314 | -0.0884 | -0.74841
-4 | 0.0242 | 0.02581 | -0.0879 | 0.93762
-3.5 | 0.0744 | 0.01906 | -0.0862 | 3.9035
-3 | 0.1233 | 0.0102 | -0.0835 | 12.0882
-2.5 | 0.1891 | 0.00865 | -0.0825 | 21.8613
-2 | 0.2584 | 0.00847 | -0.0823 | 30.5077
-1.5 | 0.3259 | 0.00799 | -0.0822 | 40.7885
-1 | 0.3935 | 0.00775 | -0.0822 | 50.7742
-0.5 | 0.4597 | 0.00724 | -0.0822 | 63.4945
0 | 0.5274 | 0.00709 | -0.0825 | 74.3865
0.5 | 0.5952 | 0.007 | -0.083 | 85.0286
1 | 0.6631 | 0.00692 | -0.0835 | 95.8237
1.5 | 0.7223 | 0.0055 | -0.0834 | 131.3273
2 | 0.7862 | 0.00537 | -0.083 | 146.406
2.5 | 0.8483 | 0.0054 | -0.0819 | 157.0926
3 | 0.9105 | 0.00556 | -0.0809 | 163.759
3.5 | 0.9726 | 0.00576 | -0.0798 | 168.8542
4 | 1.0413 | 0.00604 | -0.08 | 172.4007
4.5 | 1.1218 | 0.00646 | -0.0828 | 173.6533
5.5 | 1.2457 | 0.00761 | -0.0806 | 163.6925
6 | 1.2906 | 0.00863 | -0.0764 | 149.5481
6.5 | 1.3197 | 0.00983 | -0.0697 | 134.2523
7 | 1.334 | 0.01157 | -0.0615 | 115.2982
7.5 | 1.3203 | 0.01522 | -0.0522 | 86.7477
8 | 1.2949 | 0.02032 | -0.044 | 63.7254
8.5 | 1.2896 | 0.02491 | -0.0385 | 51.7704
9 | 1.3081 | 0.02837 | -0.0348 | 46.1086
9.5 | 1.3243 | 0.03226 | -0.0314 | 41.0508
10 | 1.3434 | 0.03623 | -0.0286 | 37.0798
10.5 | 1.3482 | 0.04158 | -0.0259 | 32.4242
11 | 1.3574 | 0.04695 | -0.0239 | 28.9116
11.5 | 1.3604 | 0.05322 | -0.0225 | 25.5618
12 | 1.3521 | 0.06096 | -0.0218 | 22.1801
12.5 | 1.3406 | 0.06949 | -0.0221 | 19.292
13 | 1.3274 | 0.07872 | -0.0232 | 16.8623
13.5 | 1.3107 | 0.08889 | -0.0254 | 14.7452
14 | 1.2882 | 0.10033 | -0.0288 | 12.8396
14.5 | 1.2646 | 0.11273 | -0.0338 | 11.218
15 | 1.2401 | 0.12613 | -0.0405 | 9.8319
15.5 | 1.2161 | 0.14026 | -0.0486 | 8.6703
16 | 1.195 | 0.15475 | -0.0576 | 7.7221
16.5 | 1.177 | 0.16951 | -0.0673 | 6.9435

## 56. Re 3M Mach 0.00 (1)
BIGFOIL.COM POLAR EXPORT
NACA65-712 a=0.2
NACA65-712 a=0.2 |  |  |  | Cl Max: | 1.418 | at alpha= | 10.5 | deg
JavaFoil+Calcfoil stall+Eppler ext transition |  |  |  | L/D Max: | 157.177 | at alpha= | 4 | deg
Re: | 3000000 |  |  | Cd Min: | 0.00524 | at alpha= | 2 | deg
Mach: | 0 |  |  | Cl=0 at alpha= | -3.693 | deg
|  |  |  | @ Cl=0.1, Cd= | 0.0069462
|  |  |  | @ Cl=0.4, Cd= | 0.0066837
|  |  |  | @ Cl=0.6, Cd= | 0.00586
alpha (deg) | Cl | Cd | Cm | Cl/Cd
-16 | -0.303 | 0.12809 | -0.022 | -2.366
-15.5 | -0.314 | 0.12215 | -0.022 | -2.571
-15 | -0.325 | 0.11395 | -0.022 | -2.851
-14.5 | -0.335 | 0.1087 | -0.022 | -3.084
-14 | -0.345 | 0.10386 | -0.022 | -3.323
-13.5 | -0.354 | 0.09813 | -0.022 | -3.611
-13 | -0.362 | 0.09281 | -0.022 | -3.904
-12.5 | -0.369 | 0.08795 | -0.023 | -4.198
-12 | -0.374 | 0.08319 | -0.023 | -4.5
-11.5 | -0.377 | 0.07909 | -0.023 | -4.772
-11 | -0.378 | 0.07347 | -0.023 | -5.147
-10.5 | -0.376 | 0.06962 | -0.023 | -5.405
-10 | -0.371 | 0.06632 | -0.023 | -5.596
-9.5 | -0.363 | 0.0615 | -0.024 | -5.898
-9 | -0.351 | 0.05797 | -0.024 | -6.048
-8.5 | -0.335 | 0.05423 | -0.024 | -6.171
-8 | -0.315 | 0.05073 | -0.025 | -6.204
-7.5 | -0.291 | 0.04774 | -0.026 | -6.092
-7 | -0.263 | 0.04444 | -0.026 | -5.917
-6.5 | -0.231 | 0.04199 | -0.027 | -5.508
-6 | -0.196 | 0.03991 | -0.028 | -4.916
-5.5 | -0.158 | 0.03758 | -0.028 | -4.204
-5 | -0.117 | 0.03543 | -0.029 | -3.304
-4.5 | -0.074 | 0.0318 | -0.034 | -2.338
-4 | -0.035 | 0.00718 | -0.058 | -4.925
-3.5 | 0.022 | 0.0071 | -0.059 | 3.142
-3 | 0.081 | 0.007 | -0.059 | 11.597
-2.5 | 0.141 | 0.00683 | -0.06 | 20.613
-2 | 0.201 | 0.00679 | -0.06 | 29.571
-1.5 | 0.261 | 0.00671 | -0.061 | 38.865
-1 | 0.321 | 0.00669 | -0.062 | 48.007
-0.5 | 0.381 | 0.00669 | -0.062 | 57.012
0 | 0.441 | 0.00667 | -0.063 | 66.223
0.5 | 0.501 | 0.00674 | -0.063 | 74.285
1 | 0.56 | 0.00678 | -0.064 | 82.629
1.5 | 0.62 | 0.0054 | -0.065 | 114.705
2 | 0.678 | 0.00524 | -0.065 | 129.319
2.5 | 0.737 | 0.0054 | -0.066 | 136.514
3 | 0.795 | 0.0056 | -0.066 | 142.061
3.5 | 0.853 | 0.00555 | -0.067 | 153.605
4 | 0.911 | 0.00579 | -0.068 | 157.177
4.5 | 0.968 | 0.00674 | -0.068 | 143.561
5 | 1.024 | 0.00711 | -0.069 | 144.025
5.5 | 1.079 | 0.0075 | -0.069 | 143.752
6 | 1.13 | 0.00791 | -0.07 | 142.918
6.5 | 1.18 | 0.00833 | -0.07 | 141.774
7 | 1.229 | 0.00875 | -0.071 | 140.482
7.5 | 1.263 | 0.0134 | -0.071 | 94.313
8 | 1.304 | 0.01421 | -0.071 | 91.827
8.5 | 1.341 | 0.01502 | -0.072 | 89.336
9 | 1.372 | 0.01586 | -0.072 | 86.511
9.5 | 1.395 | 0.01684 | -0.073 | 82.84
10 | 1.41 | 0.01781 | -0.073 | 79.177
10.5 | 1.418 | 0.0191 | -0.074 | 74.217
11 | 1.418 | 0.02023 | -0.074 | 70.118
11.5 | 1.41 | 0.02187 | -0.075 | 64.49
12 | 1.396 | 0.02321 | -0.075 | 60.16
12.5 | 1.374 | 0.02492 | -0.075 | 55.138
13 | 1.345 | 0.02682 | -0.076 | 50.158
13.5 | 1.31 | 0.02877 | -0.076 | 45.55
14 | 1.269 | 0.03172 | -0.076 | 40.002
14.5 | 1.226 | 0.03359 | -0.077 | 36.491
15 | 1.179 | 0.03616 | -0.077 | 32.596
15.5 | 1.126 | 0.04016 | -0.077 | 28.048

## 57. Re 3M Mach 0.00 (2)
BIGFOIL.COM POLAR EXPORT
NACA65-712 a=0.2
NACA65-712 a=0.2 |  |  |  | Cl Max: | 1.6125 | at alpha= | 17.5 | deg
XFOIL ncrit=9 |  |  |  | L/D Max: | 192.309 | at alpha= | 4.5 | deg
Re: | 3000000 |  |  | Cd Min: | 0.09684 | at alpha= | 20 | deg
Mach: | 0 |  |  | Cl=0 at alpha= | -3.8336 | deg
|  |  |  | @ Cl=0.1, Cd= | 0.0068677
|  |  |  | @ Cl=0.4, Cd= | 0.0061652
|  |  |  | @ Cl=0.6, Cd= | 0.0047183
alpha (deg) | Cl | Cd | Cm | Cl/Cd
-8.5 | -0.5032 | 0.01636 | -0.0657 | -30.7579
-8 | -0.4547 | 0.01397 | -0.0653 | -32.5483
-7.5 | -0.403 | 0.01244 | -0.0651 | -32.3955
-7 | -0.3532 | 0.01016 | -0.0646 | -34.7638
-6.5 | -0.2992 | 0.0092 | -0.0645 | -32.5217
-6 | -0.2438 | 0.00865 | -0.0647 | -28.185
-5.5 | -0.1878 | 0.00826 | -0.0649 | -22.7361
-5 | -0.1321 | 0.00776 | -0.065 | -17.0232
-4.5 | -0.0758 | 0.00741 | -0.0653 | -10.2294
-4 | -0.0191 | 0.00713 | -0.0657 | -2.6788
-3.5 | 0.0383 | 0.00704 | -0.0662 | 5.4403
-3 | 0.0955 | 0.00687 | -0.0666 | 13.901
-2.5 | 0.1532 | 0.00684 | -0.0672 | 22.3977
-2 | 0.21 | 0.00656 | -0.0676 | 32.0122
-1.5 | 0.2674 | 0.00645 | -0.0682 | 41.4574
-1 | 0.3249 | 0.00637 | -0.0687 | 51.0047
-0.5 | 0.3822 | 0.00619 | -0.0693 | 61.7447
0 | 0.4396 | 0.00611 | -0.0698 | 71.9476
0.5 | 0.4972 | 0.00604 | -0.0705 | 82.3179
1 | 0.5541 | 0.00589 | -0.0711 | 94.0747
1.5 | 0.6062 | 0.00456 | -0.0715 | 132.9386
2 | 0.6622 | 0.00442 | -0.0719 | 149.819
2.5 | 0.7159 | 0.00433 | -0.0716 | 165.3349
3 | 0.7706 | 0.00441 | -0.0717 | 174.7392
3.5 | 0.8255 | 0.00452 | -0.0718 | 182.6327
4 | 0.8787 | 0.00467 | -0.0716 | 188.1585
4.5 | 0.9327 | 0.00485 | -0.0716 | 192.3093
5 | 0.9936 | 0.00518 | -0.0735 | 191.8147
5.5 | 1.0523 | 0.006 | -0.0753 | 175.3833
6 | 1.0999 | 0.00669 | -0.0746 | 164.4096
6.5 | 1.1484 | 0.00732 | -0.0741 | 156.8852
7 | 1.1928 | 0.00822 | -0.0729 | 145.1095
8 | 1.2534 | 0.01132 | -0.0663 | 110.7244
8.5 | 1.2844 | 0.01238 | -0.0629 | 103.748
9 | 1.3086 | 0.01324 | -0.0582 | 98.8369
9.5 | 1.3359 | 0.01421 | -0.0546 | 94.0113
10 | 1.3649 | 0.01527 | -0.0516 | 89.3844
10.5 | 1.393 | 0.01652 | -0.0488 | 84.322
11 | 1.4174 | 0.01808 | -0.0459 | 78.396
11.5 | 1.4454 | 0.01954 | -0.0437 | 73.9713
12 | 1.4703 | 0.02129 | -0.0415 | 69.0606
12.5 | 1.489 | 0.02357 | -0.0389 | 63.1735
13 | 1.5134 | 0.02554 | -0.0372 | 59.2561
13.5 | 1.5329 | 0.02798 | -0.0353 | 54.7856
14 | 1.5479 | 0.03088 | -0.0334 | 50.1263
14.5 | 1.5635 | 0.03393 | -0.0318 | 46.0802
15 | 1.5764 | 0.03736 | -0.0305 | 42.1949
15.5 | 1.5848 | 0.04143 | -0.0293 | 38.2525
16 | 1.5968 | 0.04532 | -0.0287 | 35.2339
16.5 | 1.6041 | 0.0499 | -0.0282 | 32.1463
17 | 1.6096 | 0.05486 | -0.0281 | 29.3401
17.5 | 1.6125 | 0.06036 | -0.0284 | 26.7147
18 | 1.6082 | 0.06701 | -0.0291 | 23.9994
18.5 | 1.5994 | 0.07463 | -0.0304 | 21.4311
19 | 1.6001 | 0.08118 | -0.0321 | 19.7105
19.5 | 1.5976 | 0.08844 | -0.0343 | 18.0642
20 | 1.589 | 0.09684 | -0.0371 | 16.4085

## 58. Re 3M Mach 0.10 (1)
BIGFOIL.COM POLAR EXPORT
NACA65-712 a=0.2
NACA65-712 a=0.2 |  |  |  | Cl Max: | 1.416 | at alpha= | 10.5 | deg
JavaFoil+Calcfoil stall+Eppler ext transition |  |  |  | L/D Max: | 157.69 | at alpha= | 4 | deg
Re: | 3000000 |  |  | Cd Min: | 0.00528 | at alpha= | 2 | deg
Mach: | 0.1 |  |  | Cl=0 at alpha= | -3.693 | deg
|  |  |  | @ Cl=0.1, Cd= | 0.006964
|  |  |  | @ Cl=0.4, Cd= | 0.0067228
|  |  |  | @ Cl=0.6, Cd= | 0.005919
alpha (deg) | Cl | Cd | Cm | Cl/Cd
-15.5 | -0.274 | 0.12187 | -0.022 | -2.25
-15 | -0.287 | 0.11484 | -0.022 | -2.499
-14.5 | -0.3 | 0.10861 | -0.022 | -2.758
-14 | -0.312 | 0.10338 | -0.022 | -3.016
-13.5 | -0.323 | 0.09846 | -0.022 | -3.284
-13 | -0.334 | 0.09356 | -0.023 | -3.571
-12.5 | -0.344 | 0.08907 | -0.023 | -3.857
-12 | -0.351 | 0.08432 | -0.023 | -4.169
-11.5 | -0.357 | 0.07902 | -0.023 | -4.523
-11 | -0.361 | 0.07422 | -0.023 | -4.863
-10.5 | -0.362 | 0.07006 | -0.023 | -5.163
-10 | -0.359 | 0.06608 | -0.024 | -5.437
-9.5 | -0.353 | 0.0622 | -0.024 | -5.679
-9 | -0.343 | 0.05816 | -0.024 | -5.902
-8.5 | -0.329 | 0.05476 | -0.024 | -6.012
-8 | -0.311 | 0.05106 | -0.025 | -6.089
-7.5 | -0.288 | 0.04784 | -0.026 | -6.026
-7 | -0.261 | 0.0448 | -0.026 | -5.837
-6.5 | -0.231 | 0.04228 | -0.027 | -5.454
-6 | -0.196 | 0.04011 | -0.028 | -4.887
-5.5 | -0.158 | 0.0377 | -0.028 | -4.193
-5 | -0.117 | 0.03565 | -0.029 | -3.29
-4.5 | -0.074 | 0.03262 | -0.033 | -2.278
-4 | -0.035 | 0.00722 | -0.058 | -4.914
-3.5 | 0.022 | 0.00713 | -0.059 | 3.142
-3 | 0.082 | 0.007 | -0.06 | 11.65
-2.5 | 0.142 | 0.00688 | -0.06 | 20.558
-2 | 0.202 | 0.00679 | -0.061 | 29.717
-1.5 | 0.262 | 0.00674 | -0.061 | 38.896
-1 | 0.323 | 0.00672 | -0.062 | 48.076
-0.5 | 0.383 | 0.00672 | -0.062 | 57.053
0 | 0.444 | 0.00673 | -0.063 | 65.892
0.5 | 0.503 | 0.00673 | -0.064 | 74.801
1 | 0.563 | 0.00677 | -0.064 | 83.164
1.5 | 0.623 | 0.00539 | -0.065 | 115.437
2 | 0.681 | 0.00528 | -0.065 | 128.948
2.5 | 0.74 | 0.00539 | -0.066 | 137.274
3 | 0.799 | 0.00564 | -0.067 | 141.64
3.5 | 0.857 | 0.0056 | -0.067 | 153.213
4 | 0.915 | 0.0058 | -0.068 | 157.69
4.5 | 0.972 | 0.00679 | -0.068 | 143.113
5 | 1.029 | 0.00716 | -0.069 | 143.618
5.5 | 1.083 | 0.00755 | -0.07 | 143.488
6 | 1.135 | 0.00796 | -0.07 | 142.576
6.5 | 1.186 | 0.00839 | -0.071 | 141.334
7 | 1.234 | 0.00883 | -0.071 | 139.812
7.5 | 1.268 | 0.01353 | -0.071 | 93.754
8 | 1.309 | 0.01436 | -0.071 | 91.184
8.5 | 1.345 | 0.0152 | -0.072 | 88.542
9 | 1.376 | 0.01606 | -0.072 | 85.657
9.5 | 1.397 | 0.01705 | -0.073 | 81.904
10 | 1.41 | 0.01805 | -0.073 | 78.122
10.5 | 1.416 | 0.01938 | -0.074 | 73.054
11 | 1.414 | 0.02056 | -0.074 | 68.774
11.5 | 1.403 | 0.02208 | -0.075 | 63.544
12 | 1.384 | 0.02377 | -0.075 | 58.235
12.5 | 1.357 | 0.02552 | -0.076 | 53.195
13 | 1.324 | 0.02744 | -0.076 | 48.238
13.5 | 1.284 | 0.02941 | -0.077 | 43.64
14 | 1.238 | 0.03179 | -0.077 | 38.936
14.5 | 1.187 | 0.03476 | -0.077 | 34.137
15 | 1.133 | 0.03758 | -0.077 | 30.156
15.5 | 1.076 | 0.04143 | -0.077 | 25.964

## 59. Re 3M Mach 0.10 (2)
BIGFOIL.COM POLAR EXPORT
NACA65-712 a=0.2
NACA65-712 a=0.2 |  |  |  | Cl Max: | 1.5998 | at alpha= | 17 | deg
XFOIL ncrit=9 |  |  |  | L/D Max: | 192.336 | at alpha= | 4.5 | deg
Re: | 3000000 |  |  | Cd Min: | 0.10292 | at alpha= | 20 | deg
Mach: | 0.1 |  |  | Cl=0 at alpha= | -3.8325 | deg
|  |  |  | @ Cl=0.1, Cd= | 0.0068779
|  |  |  | @ Cl=0.4, Cd= | 0.0061788
|  |  |  | @ Cl=0.6, Cd= | 0.0048319
alpha (deg) | Cl | Cd | Cm | Cl/Cd
-8 | -0.4509 | 0.01676 | -0.067 | -26.9033
-7.5 | -0.4043 | 0.01341 | -0.0663 | -30.1491
-7 | -0.3552 | 0.01067 | -0.0656 | -33.2896
-6.5 | -0.3013 | 0.00944 | -0.0654 | -31.9174
-6 | -0.2457 | 0.00879 | -0.0654 | -27.9522
-5.5 | -0.1893 | 0.00834 | -0.0656 | -22.6978
-5 | -0.133 | 0.00787 | -0.0657 | -16.8996
-4.5 | -0.0764 | 0.00745 | -0.0659 | -10.255
-4 | -0.0194 | 0.00716 | -0.0662 | -2.7095
-3.5 | 0.0385 | 0.00705 | -0.0666 | 5.461
-3 | 0.096 | 0.00688 | -0.0671 | 13.9535
-2.5 | 0.1542 | 0.00685 | -0.0676 | 22.5109
-2 | 0.2113 | 0.00658 | -0.068 | 32.1125
-1.5 | 0.2692 | 0.00646 | -0.0686 | 41.6718
-1 | 0.327 | 0.00638 | -0.0692 | 51.2539
-0.5 | 0.3847 | 0.0062 | -0.0697 | 62.0484
0 | 0.4423 | 0.00612 | -0.0702 | 72.2712
0.5 | 0.5003 | 0.00606 | -0.0709 | 82.5578
1 | 0.5576 | 0.0059 | -0.0715 | 94.5085
1.5 | 0.61 | 0.00458 | -0.0719 | 133.1878
2 | 0.6664 | 0.00443 | -0.0723 | 150.4289
2.5 | 0.7205 | 0.00435 | -0.0721 | 165.6322
3.5 | 0.8308 | 0.00455 | -0.0722 | 182.5934
4 | 0.8843 | 0.00471 | -0.072 | 187.7495
4.5 | 0.9386 | 0.00488 | -0.072 | 192.3361
5 | 0.9998 | 0.00522 | -0.0738 | 191.5326
5.5 | 1.0588 | 0.00603 | -0.0756 | 175.5887
6 | 1.1066 | 0.00673 | -0.0748 | 164.4279
6.5 | 1.1552 | 0.00738 | -0.0742 | 156.5312
7 | 1.1992 | 0.00831 | -0.0729 | 144.3081
7.5 | 1.2281 | 0.01007 | -0.0693 | 121.9563
8 | 1.2575 | 0.01147 | -0.0657 | 109.6338
8.5 | 1.2849 | 0.01252 | -0.0615 | 102.6278
9 | 1.3093 | 0.01345 | -0.0569 | 97.3457
9.5 | 1.3367 | 0.0145 | -0.0533 | 92.1862
10 | 1.3662 | 0.01562 | -0.0504 | 87.4648
10.5 | 1.3939 | 0.01696 | -0.0476 | 82.1875
11 | 1.4182 | 0.01861 | -0.0447 | 76.2063
11.5 | 1.4463 | 0.02015 | -0.0425 | 71.7767
12 | 1.4701 | 0.02205 | -0.0402 | 66.6712
12.5 | 1.4894 | 0.02439 | -0.0377 | 61.066
13 | 1.5129 | 0.02652 | -0.0359 | 57.0475
13.5 | 1.5305 | 0.02919 | -0.0339 | 52.4323
14 | 1.546 | 0.03219 | -0.0321 | 48.0273
14.5 | 1.5595 | 0.03554 | -0.0306 | 43.8801
15 | 1.5692 | 0.03944 | -0.0292 | 39.787
15.5 | 1.5805 | 0.04338 | -0.0283 | 36.4338
16 | 1.5905 | 0.04767 | -0.0276 | 33.3648
16.5 | 1.5961 | 0.05258 | -0.0273 | 30.3556
17 | 1.5998 | 0.05797 | -0.0274 | 27.597
17.5 | 1.5977 | 0.0643 | -0.0279 | 24.8476
18 | 1.5913 | 0.07152 | -0.0289 | 22.2497
18.5 | 1.5866 | 0.07882 | -0.0305 | 20.1294
19 | 1.5843 | 0.08607 | -0.0325 | 18.4071
19.5 | 1.5804 | 0.09375 | -0.035 | 16.8576
20 | 1.5689 | 0.10292 | -0.0384 | 15.2439

## 60. Re 3M Mach 0.25 (1)
BIGFOIL.COM POLAR EXPORT
NACA65-712 a=0.2
NACA65-712 a=0.2 |  |  |  | Cl Max: | 1.405 | at alpha= | 10 | deg
JavaFoil+Calcfoil stall+Eppler ext transition |  |  |  | L/D Max: | 152.287 | at alpha= | 3.5 | deg
Re: | 3000000 |  |  | Cd Min: | 0.00523 | at alpha= | 1.5 | deg
Mach: | 0.25 |  |  | Cl=0 at alpha= | -3.7212 | deg
|  |  |  | @ Cl=0.1, Cd= | 0.0070333
|  |  |  | @ Cl=0.4, Cd= | 0.0067248
|  |  |  | @ Cl=0.6, Cd= | 0.006309
alpha (deg) | Cl | Cd | Cm | Cl/Cd
-13.5 | -0.057 | 0.09976 | -0.024 | -0.575
-13 | -0.054 | 0.09683 | -0.023 | -0.562
-12.5 | -0.051 | 0.09019 | -0.024 | -0.571
-12 | -0.119 | 0.08621 | -0.024 | -1.379
-11.5 | -0.165 | 0.08262 | -0.024 | -1.999
-11 | -0.2 | 0.07754 | -0.024 | -2.585
-10.5 | -0.229 | 0.07309 | -0.024 | -3.135
-10 | -0.252 | 0.07032 | -0.024 | -3.582
-9.5 | -0.269 | 0.06709 | -0.024 | -4.002
-9 | -0.279 | 0.06105 | -0.024 | -4.563
-8.5 | -0.282 | 0.0571 | -0.025 | -4.932
-8 | -0.278 | 0.05319 | -0.025 | -5.218
-7.5 | -0.266 | 0.04997 | -0.025 | -5.328
-7 | -0.248 | 0.0464 | -0.026 | -5.346
-6.5 | -0.223 | 0.04407 | -0.026 | -5.068
-6 | -0.193 | 0.04127 | -0.028 | -4.679
-5.5 | -0.158 | 0.03854 | -0.028 | -4.092
-5 | -0.118 | 0.03656 | -0.029 | -3.227
-4.5 | -0.075 | 0.03403 | -0.03 | -2.203
-4 | -0.029 | 0.03137 | -0.034 | -0.935
-3.5 | 0.023 | 0.00714 | -0.061 | 3.208
-3 | 0.084 | 0.00707 | -0.061 | 11.827
-2.5 | 0.145 | 0.00693 | -0.062 | 20.942
-2 | 0.207 | 0.00682 | -0.062 | 30.363
-1.5 | 0.269 | 0.00682 | -0.063 | 39.501
-1 | 0.332 | 0.00678 | -0.064 | 48.916
-0.5 | 0.394 | 0.00672 | -0.064 | 58.594
0 | 0.456 | 0.00677 | -0.065 | 67.354
0.5 | 0.517 | 0.0068 | -0.065 | 76.032
1 | 0.579 | 0.00689 | -0.066 | 84.003
1.5 | 0.639 | 0.00523 | -0.067 | 122.322
2 | 0.7 | 0.00538 | -0.067 | 130.066
2.5 | 0.76 | 0.00552 | -0.068 | 137.79
3 | 0.82 | 0.00548 | -0.069 | 149.665
3.5 | 0.88 | 0.00578 | -0.069 | 152.287
4 | 0.939 | 0.00679 | -0.07 | 138.307
4.5 | 0.997 | 0.00705 | -0.07 | 141.478
5 | 1.054 | 0.00745 | -0.071 | 141.623
5.5 | 1.11 | 0.00788 | -0.071 | 140.788
6 | 1.162 | 0.00834 | -0.072 | 139.436
6.5 | 1.213 | 0.0088 | -0.072 | 137.814
7 | 1.261 | 0.00924 | -0.073 | 136.439
7.5 | 1.294 | 0.01436 | -0.073 | 90.126
8 | 1.333 | 0.01531 | -0.073 | 87.059
8.5 | 1.367 | 0.01622 | -0.074 | 84.226
9 | 1.391 | 0.01725 | -0.074 | 80.662
9.5 | 1.404 | 0.01842 | -0.075 | 76.207
10 | 1.405 | 0.01973 | -0.075 | 71.213
10.5 | 1.394 | 0.02118 | -0.076 | 65.812
11 | 1.37 | 0.02299 | -0.076 | 59.575
11.5 | 1.332 | 0.02472 | -0.076 | 53.891
12 | 1.281 | 0.02678 | -0.077 | 47.829
12.5 | 1.216 | 0.0292 | -0.077 | 41.637
13 | 1.139 | 0.0317 | -0.078 | 35.926
13.5 | 1.05 | 0.03476 | -0.078 | 30.209
14 | 0.943 | 0.04137 | -0.077 | 22.793
14.5 | 0.738 | 0.10517 | -0.046 | 7.02
15 | 0.643 | 0.11445 | -0.042 | 5.62

## 61. Re 3M Mach 0.25 (2)
BIGFOIL.COM POLAR EXPORT
NACA65-712 a=0.2
NACA65-712 a=0.2 |  |  |  | Cl Max: | 1.5465 | at alpha= | 15.5 | deg
XFOIL ncrit=9 |  |  |  | L/D Max: | 191.838 | at alpha= | 4.5 | deg
Re: | 3000000 |  |  | Cd Min: | 0.23615 | at alpha= | -20 | deg
Mach: | 0.25 |  |  | Cl=0 at alpha= | -3.8291 | deg
|  |  |  | @ Cl=0.1, Cd= | 0.0069592
|  |  |  | @ Cl=0.4, Cd= | 0.006267
|  |  |  | @ Cl=0.6, Cd= | 0.0054467
alpha (deg) | Cl | Cd | Cm | Cl/Cd
-20 | -0.5769 | 0.23615 | 0.0302 | -2.4429
-19.5 | -0.5575 | 0.22978 | 0.0258 | -2.4262
-19 | -0.5402 | 0.22204 | 0.0214 | -2.4329
-18.5 | -0.5209 | 0.2158 | 0.0171 | -2.4138
-17.5 | -0.4761 | 0.2031 | 0.007 | -2.3442
-17 | -0.4618 | 0.19685 | 0.0045 | -2.3459
-16.5 | -0.443 | 0.18973 | 0.0008 | -2.3349
-16 | -0.425 | 0.18281 | -0.0031 | -2.3248
-15.5 | -0.4071 | 0.17577 | -0.0071 | -2.3161
-15 | -0.3894 | 0.16868 | -0.011 | -2.3085
-14.5 | -0.3719 | 0.16165 | -0.0148 | -2.3006
-14 | -0.3553 | 0.1544 | -0.0187 | -2.3012
-13.5 | -0.3388 | 0.14716 | -0.0225 | -2.3023
-13 | -0.3262 | 0.13941 | -0.0263 | -2.3399
-12.5 | -0.3095 | 0.13292 | -0.0299 | -2.3285
-12 | -0.2926 | 0.12659 | -0.0334 | -2.3114
-11.5 | -0.2767 | 0.11943 | -0.0371 | -2.3168
-11 | -0.2626 | 0.11253 | -0.0406 | -2.3336
-10.5 | -0.2492 | 0.10568 | -0.0441 | -2.3581
-10 | -0.2372 | 0.09885 | -0.0474 | -2.3996
-9.5 | -0.2264 | 0.09205 | -0.0508 | -2.4595
-9 | -0.2173 | 0.08532 | -0.0541 | -2.5469
-8.5 | -0.2198 | 0.07735 | -0.0579 | -2.8416
-7.5 | -0.2304 | 0.06396 | -0.0661 | -3.6023
-6.5 | -0.308 | 0.01282 | -0.0709 | -24.025
-6 | -0.2546 | 0.01025 | -0.0701 | -24.839
-5.5 | -0.1968 | 0.00916 | -0.0697 | -21.4847
-5 | -0.1381 | 0.00848 | -0.0694 | -16.2854
-4.5 | -0.0797 | 0.00778 | -0.0692 | -10.2442
-4 | -0.0204 | 0.00741 | -0.0692 | -2.753
-3.5 | 0.0393 | 0.00712 | -0.0694 | 5.5197
-3 | 0.0992 | 0.00696 | -0.0697 | 14.2529
-2.5 | 0.1597 | 0.0069 | -0.0701 | 23.1449
-2 | 0.2191 | 0.0067 | -0.0705 | 32.7015
-1.5 | 0.279 | 0.00653 | -0.071 | 42.7259
-1 | 0.3387 | 0.00644 | -0.0715 | 52.5932
-0.5 | 0.3984 | 0.00627 | -0.072 | 63.5407
0 | 0.458 | 0.00616 | -0.0725 | 74.3506
0.5 | 0.5178 | 0.00613 | -0.0732 | 84.4698
1 | 0.5773 | 0.00599 | -0.0738 | 96.3773
1.5 | 0.6312 | 0.0047 | -0.0742 | 134.2979
2 | 0.6893 | 0.00453 | -0.0745 | 152.1634
2.5 | 0.7455 | 0.00443 | -0.0743 | 168.2844
3 | 0.8025 | 0.00453 | -0.0743 | 177.1523
3.5 | 0.8599 | 0.00466 | -0.0744 | 184.5279
4 | 0.9156 | 0.00484 | -0.0742 | 189.1736
4.5 | 0.9707 | 0.00506 | -0.0738 | 191.8379
5 | 1.034 | 0.00542 | -0.0755 | 190.7749
5.5 | 1.0945 | 0.00624 | -0.0771 | 175.4006
6 | 1.1436 | 0.00697 | -0.076 | 164.0746
6.5 | 1.1928 | 0.00768 | -0.0749 | 155.3125
7 | 1.2325 | 0.0089 | -0.0724 | 138.4831
7.5 | 1.2527 | 0.01086 | -0.0669 | 115.3499
8 | 1.266 | 0.01232 | -0.0598 | 102.7597
8.5 | 1.2875 | 0.01361 | -0.0546 | 94.5996
9 | 1.3156 | 0.01489 | -0.0509 | 88.3546
9.5 | 1.342 | 0.01644 | -0.0474 | 81.6302
10 | 1.3729 | 0.01789 | -0.0447 | 76.7412
10.5 | 1.3983 | 0.01979 | -0.0417 | 70.6569
11 | 1.4234 | 0.02184 | -0.039 | 65.174
11.5 | 1.448 | 0.02403 | -0.0365 | 60.258
12 | 1.4662 | 0.0268 | -0.0339 | 54.709
12.5 | 1.4873 | 0.02949 | -0.0317 | 50.434
13 | 1.5024 | 0.03283 | -0.0296 | 45.763
13.5 | 1.5178 | 0.03636 | -0.0278 | 41.7437
14 | 1.5272 | 0.04065 | -0.0262 | 37.5695
14.5 | 1.5326 | 0.04554 | -0.0249 | 33.6539
15 | 1.5414 | 0.05038 | -0.0242 | 30.5955
15.5 | 1.5465 | 0.05584 | -0.0238 | 27.6952
16 | 1.5465 | 0.06217 | -0.024 | 24.8753
16.5 | 1.5414 | 0.06942 | -0.0248 | 22.204
17 | 1.5307 | 0.07777 | -0.0263 | 19.6824
17.5 | 1.5187 | 0.08678 | -0.0287 | 17.5006
18 | 1.5091 | 0.09581 | -0.0316 | 15.751
18.5 | 1.4881 | 0.107 | -0.0359 | 13.9075
19 | 1.4726 | 0.11768 | -0.0405 | 12.5136
19.5 | 1.4571 | 0.12868 | -0.0459 | 11.3234
20 | 1.4348 | 0.14115 | -0.0525 | 10.1651

## 62. Re 3M Mach 0.50 (1)
BIGFOIL.COM POLAR EXPORT
NACA65-712 a=0.2
NACA65-712 a=0.2 |  |  |  | Cl Max: | 1.395 | at alpha= | 8 | deg
JavaFoil+Calcfoil stall+Eppler ext transition |  |  |  | L/D Max: | 146.394 | at alpha= | 2 | deg
Re: | 3000000 |  |  | Cd Min: | 0.00532 | at alpha= | 2 | deg
Mach: | 0.5 |  |  | Cl=0 at alpha= | -3.7041 | deg
|  |  |  | @ Cl=0.1, Cd= | 0.023671
|  |  |  | @ Cl=0.4, Cd= | 0.0070214
|  |  |  | @ Cl=0.6, Cd= | 0.0071005
alpha (deg) | Cl | Cd | Cm | Cl/Cd
-20 | -0.91 | 0.16581 | -0.029 | -5.49
-19.5 | -0.883 | 0.15977 | -0.029 | -5.526
-19 | -0.855 | 0.15486 | -0.029 | -5.523
-18.5 | -0.828 | 0.15215 | -0.03 | -5.44
-18 | -0.798 | 0.14892 | -0.029 | -5.36
-17.5 | -0.77 | 0.14319 | -0.028 | -5.377
-17 | -0.742 | 0.13863 | -0.028 | -5.355
-16.5 | -0.715 | 0.13442 | -0.029 | -5.316
-16 | -0.687 | 0.1268 | -0.029 | -5.416
-15.5 | -0.659 | 0.12634 | -0.029 | -5.216
-15 | -0.631 | 0.12248 | -0.029 | -5.153
-14.5 | -0.602 | 0.11516 | -0.028 | -5.23
-14 | -0.574 | 0.11037 | -0.028 | -5.201
-13.5 | -0.546 | 0.10664 | -0.028 | -5.122
-13 | -0.518 | 0.103 | -0.028 | -5.033
-12.5 | -0.49 | 0.09942 | -0.029 | -4.933
-12 | -0.463 | 0.096 | -0.029 | -4.818
-11.5 | -0.435 | 0.0926 | -0.029 | -4.694
-11 | -0.406 | 0.10424 | -0.029 | -3.899
-10.5 | -0.378 | 0.08142 | -0.028 | -4.645
-10 | -0.35 | 0.06995 | -0.028 | -5.01
-9.5 | -0.323 | 0.06458 | -0.029 | -4.997
-9 | -0.295 | 0.05873 | -0.029 | -5.02
-8.5 | -0.267 | 0.05409 | -0.03 | -4.936
-8 | -0.239 | 0.05013 | -0.03 | -4.771
-7.5 | -0.211 | 0.04711 | -0.03 | -4.486
-7 | -0.184 | 0.0459 | -0.031 | -3.998
-6.5 | -0.155 | 0.05041 | -0.029 | -3.082
-6 | -0.128 | 0.04532 | -0.029 | -2.817
-5.5 | -0.1 | 0.04159 | -0.029 | -2.403
-5 | -0.072 | 0.04244 | -0.028 | -1.701
-4.5 | -0.062 | 0.03881 | -0.029 | -1.598
-4 | -0.029 | 0.03525 | -0.031 | -0.835
-3.5 | 0.02 | 0.03275 | -0.033 | 0.601
-3 | 0.074 | 0.0308 | -0.035 | 2.393
-2.5 | 0.16 | 0.00722 | -0.069 | 22.216
-2 | 0.23 | 0.00711 | -0.07 | 32.357
-1.5 | 0.3 | 0.00707 | -0.07 | 42.389
-1 | 0.37 | 0.00703 | -0.071 | 52.596
-0.5 | 0.44 | 0.00701 | -0.072 | 62.704
0 | 0.509 | 0.00708 | -0.072 | 71.894
0.5 | 0.578 | 0.00713 | -0.073 | 81.015
1 | 0.645 | 0.00704 | -0.074 | 91.604
1.5 | 0.713 | 0.00547 | -0.074 | 130.215
2 | 0.78 | 0.00532 | -0.075 | 146.394
2.5 | 0.845 | 0.00655 | -0.076 | 128.963
3 | 0.909 | 0.00705 | -0.076 | 128.935
3.5 | 0.974 | 0.00739 | -0.077 | 131.755
4 | 1.038 | 0.00785 | -0.077 | 132.19
4.5 | 1.101 | 0.0084 | -0.078 | 130.998
5 | 1.163 | 0.00902 | -0.078 | 128.963
5.5 | 1.222 | 0.00965 | -0.079 | 126.57
6 | 1.275 | 0.01033 | -0.079 | 123.511
6.5 | 1.325 | 0.01101 | -0.08 | 120.271
7 | 1.353 | 0.01753 | -0.08 | 77.198
7.5 | 1.386 | 0.01903 | -0.08 | 72.822
8 | 1.395 | 0.02059 | -0.081 | 67.769
8.5 | 1.368 | 0.02261 | -0.081 | 60.506
9 | 1.227 | 0.0257 | -0.081 | 47.731
9.5 | 0.706 | 0.0667 | -0.035 | 10.592
10 | 0.863 | 0.02976 | -0.082 | 29.009
10.5 | 0.759 | 0.07473 | -0.038 | 10.152
11 | 0.919 | 0.03301 | -0.083 | 27.852
11.5 | 0.811 | 0.08239 | -0.041 | 9.842
12 | 0.836 | 0.09252 | -0.041 | 9.034
12.5 | 0.862 | 0.09729 | -0.042 | 8.857
13 | 0.887 | 0.10215 | -0.043 | 8.684

## 63. Re 3M Mach 0.50 (2)
BIGFOIL.COM POLAR EXPORT
NACA65-712 a=0.2
NACA65-712 a=0.2 |  |  |  | Cl Max: | 1.4112 | at alpha= | 11.5 | deg
XFOIL ncrit=9 |  |  |  | L/D Max: | 187.362 | at alpha= | 4 | deg
Re: | 3000000 |  |  | Cd Min: | 0.2554 | at alpha= | -20 | deg
Mach: | 0.5 |  |  | Cl=0 at alpha= | -4.2264 | deg
|  |  |  | @ Cl=0.1, Cd= | 0.010628
|  |  |  | @ Cl=0.4, Cd= | 0.0067609
|  |  |  | @ Cl=0.6, Cd= | 0.0063787
alpha (deg) | Cl | Cd | Cm | Cl/Cd
-20 | -0.6212 | 0.2554 | 0.0378 | -2.4323
-19.5 | -0.5974 | 0.24775 | 0.0325 | -2.4113
-19 | -0.5747 | 0.23955 | 0.0273 | -2.3991
-18.5 | -0.5529 | 0.23266 | 0.023 | -2.3764
-18 | -0.5308 | 0.22558 | 0.0186 | -2.353
-17.5 | -0.5075 | 0.21829 | 0.0139 | -2.3249
-17 | -0.4844 | 0.21069 | 0.0092 | -2.2991
-16.5 | -0.4605 | 0.2024 | 0.0044 | -2.2752
-16 | -0.4374 | 0.19461 | -0.0003 | -2.2476
-15.5 | -0.4146 | 0.18682 | -0.005 | -2.2192
-15 | -0.392 | 0.17914 | -0.0096 | -2.1882
-14.5 | -0.3697 | 0.17152 | -0.0142 | -2.1554
-14 | -0.348 | 0.16382 | -0.0186 | -2.1243
-13.5 | -0.3265 | 0.15619 | -0.023 | -2.0904
-13 | -0.3068 | 0.14881 | -0.0272 | -2.0617
-12.5 | -0.2855 | 0.14171 | -0.0314 | -2.0147
-12 | -0.2648 | 0.13467 | -0.0355 | -1.9663
-11.5 | -0.2449 | 0.12693 | -0.0397 | -1.9294
-11 | -0.2267 | 0.11957 | -0.0438 | -1.896
-10.5 | -0.2087 | 0.11237 | -0.0478 | -1.8573
-10 | -0.1912 | 0.10535 | -0.0516 | -1.8149
-9.5 | -0.1747 | 0.09843 | -0.0553 | -1.7749
-9 | -0.1627 | 0.09109 | -0.059 | -1.7861
-8.5 | -0.1435 | 0.08581 | -0.0621 | -1.6723
-8 | -0.129 | 0.07952 | -0.0655 | -1.6222
-7.5 | -0.1241 | 0.07162 | -0.0694 | -1.7328
-7 | -0.1199 | 0.06494 | -0.0732 | -1.8463
-6.5 | -0.1282 | 0.0582 | -0.078 | -2.2027
-6 | -0.1184 | 0.05089 | -0.0829 | -2.3266
-5 | -0.0633 | 0.03776 | -0.0879 | -1.6764
-4.5 | -0.0238 | 0.03111 | -0.0884 | -0.76503
-4 | 0.0197 | 0.0236 | -0.0874 | 0.83475
-3.5 | 0.0585 | 0.0122 | -0.0843 | 4.7951
-2.5 | 0.1852 | 0.0074 | -0.0819 | 25.027
-2 | 0.2553 | 0.00728 | -0.0818 | 35.0687
-1.5 | 0.3237 | 0.00693 | -0.0817 | 46.71
-1 | 0.3923 | 0.00678 | -0.082 | 57.8614
-0.5 | 0.4609 | 0.00661 | -0.0823 | 69.7277
0 | 0.5289 | 0.00643 | -0.0827 | 82.2551
0.5 | 0.5971 | 0.00638 | -0.0832 | 93.5893
1 | 0.6656 | 0.00635 | -0.0838 | 104.8189
1.5 | 0.7283 | 0.00528 | -0.0842 | 137.9356
2 | 0.7935 | 0.00498 | -0.0844 | 159.3373
2.5 | 0.8579 | 0.00493 | -0.084 | 174.0162
3 | 0.9233 | 0.00508 | -0.0837 | 181.752
3.5 | 0.9884 | 0.00534 | -0.0833 | 185.0936
4 | 1.0511 | 0.00561 | -0.0823 | 187.3619
4.5 | 1.1115 | 0.00598 | -0.0807 | 185.8696
6 | 1.2968 | 0.00823 | -0.0776 | 157.5699
6.5 | 1.3305 | 0.00937 | -0.0715 | 141.9957
7 | 1.3224 | 0.01169 | -0.0603 | 113.1223
7.5 | 1.3042 | 0.01563 | -0.0508 | 83.4421
8 | 1.2962 | 0.01987 | -0.0438 | 65.234
8.5 | 1.3149 | 0.02301 | -0.0396 | 57.1447
9 | 1.3397 | 0.026 | -0.0359 | 51.5269
9.5 | 1.3607 | 0.02942 | -0.0324 | 46.2508
10 | 1.3805 | 0.03319 | -0.0292 | 41.5939
10.5 | 1.3968 | 0.0375 | -0.0263 | 37.248
11 | 1.4057 | 0.04265 | -0.0237 | 32.959
11.5 | 1.4112 | 0.04845 | -0.0216 | 29.1269
12 | 1.4018 | 0.05597 | -0.0203 | 25.0456
12.5 | 1.3852 | 0.06471 | -0.0202 | 21.4063
13 | 1.3631 | 0.0746 | -0.0211 | 18.2721
13.5 | 1.3419 | 0.085 | -0.0231 | 15.7871
14 | 1.3186 | 0.0964 | -0.0265 | 13.6784
14.5 | 1.2952 | 0.10866 | -0.0314 | 11.9197
15 | 1.266 | 0.12244 | -0.0382 | 10.3398
15.5 | 1.239 | 0.13681 | -0.0463 | 9.0564
16 | 1.2146 | 0.15159 | -0.0554 | 8.0124
16.5 | 1.1942 | 0.16657 | -0.0652 | 7.1694

## 64. Re 4M Mach 0.00 (1)
BIGFOIL.COM POLAR EXPORT
NACA65-712 a=0.2
NACA65-712 a=0.2 |  |  |  | Cl Max: | 1.421 | at alpha= | 10.5 | deg
JavaFoil+Calcfoil stall+Eppler ext transition |  |  |  | L/D Max: | 157.443 | at alpha= | 4 | deg
Re: | 4000000 |  |  | Cd Min: | 0.00525 | at alpha= | 2 | deg
Mach: | 0 |  |  | Cl=0 at alpha= | -3.693 | deg
|  |  |  | @ Cl=0.1, Cd= | 0.0066683
|  |  |  | @ Cl=0.4, Cd= | 0.0064595
|  |  |  | @ Cl=0.6, Cd= | 0.0057433
alpha (deg) | Cl | Cd | Cm | Cl/Cd
-16 | -0.303 | 0.1249 | -0.022 | -2.427
-15.5 | -0.314 | 0.11851 | -0.022 | -2.65
-15 | -0.325 | 0.1127 | -0.022 | -2.883
-14.5 | -0.335 | 0.10682 | -0.022 | -3.139
-14 | -0.345 | 0.1014 | -0.022 | -3.405
-13.5 | -0.354 | 0.09593 | -0.023 | -3.694
-13 | -0.362 | 0.09152 | -0.023 | -3.961
-12.5 | -0.369 | 0.08637 | -0.023 | -4.276
-12 | -0.374 | 0.08156 | -0.023 | -4.591
-11.5 | -0.377 | 0.07772 | -0.023 | -4.857
-11 | -0.378 | 0.07213 | -0.023 | -5.244
-10.5 | -0.376 | 0.06789 | -0.024 | -5.544
-10 | -0.371 | 0.06495 | -0.024 | -5.716
-9.5 | -0.363 | 0.0604 | -0.024 | -6.008
-9 | -0.351 | 0.05692 | -0.025 | -6.163
-8.5 | -0.335 | 0.05354 | -0.025 | -6.254
-8 | -0.315 | 0.05 | -0.026 | -6.299
-7.5 | -0.291 | 0.04695 | -0.026 | -6.198
-7 | -0.263 | 0.04399 | -0.027 | -5.981
-6.5 | -0.231 | 0.04158 | -0.027 | -5.564
-6 | -0.196 | 0.03941 | -0.028 | -4.982
-5.5 | -0.158 | 0.03694 | -0.029 | -4.284
-5 | -0.117 | 0.03462 | -0.031 | -3.39
-4.5 | -0.091 | 0.00703 | -0.058 | -12.982
-4 | -0.035 | 0.00694 | -0.058 | -5.094
-3.5 | 0.022 | 0.00683 | -0.059 | 3.269
-3 | 0.081 | 0.0067 | -0.059 | 12.132
-2.5 | 0.141 | 0.0066 | -0.06 | 21.34
-2 | 0.201 | 0.00655 | -0.06 | 30.645
-1.5 | 0.261 | 0.00651 | -0.061 | 40.084
-1 | 0.321 | 0.00648 | -0.062 | 49.58
-0.5 | 0.381 | 0.00645 | -0.062 | 59.157
0 | 0.441 | 0.00648 | -0.063 | 68.09
0.5 | 0.501 | 0.00651 | -0.063 | 76.916
1 | 0.56 | 0.00661 | -0.064 | 84.807
1.5 | 0.62 | 0.00531 | -0.065 | 116.747
2 | 0.678 | 0.00525 | -0.065 | 129.202
2.5 | 0.737 | 0.00548 | -0.066 | 134.414
3 | 0.795 | 0.0057 | -0.066 | 139.465
3.5 | 0.853 | 0.00558 | -0.067 | 152.916
4 | 0.911 | 0.00579 | -0.068 | 157.443
4.5 | 0.968 | 0.00672 | -0.068 | 144.037
5 | 1.025 | 0.00705 | -0.069 | 145.352
5.5 | 1.079 | 0.00739 | -0.069 | 146.078
6 | 1.131 | 0.00775 | -0.07 | 146.012
6.5 | 1.182 | 0.00809 | -0.07 | 146.028
7 | 1.231 | 0.00843 | -0.071 | 145.961
7.5 | 1.266 | 0.01273 | -0.071 | 99.475
8 | 1.307 | 0.01349 | -0.071 | 96.93
8.5 | 1.344 | 0.01424 | -0.072 | 94.377
9 | 1.375 | 0.01503 | -0.072 | 91.53
9.5 | 1.398 | 0.01593 | -0.073 | 87.746
10 | 1.413 | 0.01684 | -0.073 | 83.91
10.5 | 1.421 | 0.01804 | -0.074 | 78.762
11 | 1.421 | 0.0191 | -0.074 | 74.428
11.5 | 1.414 | 0.02065 | -0.075 | 68.471
12 | 1.399 | 0.0219 | -0.075 | 63.897
12.5 | 1.377 | 0.02352 | -0.076 | 58.561
13 | 1.348 | 0.02529 | -0.076 | 53.31
13.5 | 1.314 | 0.0272 | -0.076 | 48.305
14 | 1.272 | 0.02984 | -0.077 | 42.645
14.5 | 1.23 | 0.03161 | -0.077 | 38.902
15 | 1.183 | 0.03396 | -0.078 | 34.824
15.5 | 1.131 | 0.03745 | -0.078 | 30.195

## 65. Re 4M Mach 0.00 (2)
BIGFOIL.COM POLAR EXPORT
NACA65-712 a=0.2
NACA65-712 a=0.2 |  |  |  | Cl Max: | 1.6503 | at alpha= | 18.5 | deg
XFOIL ncrit=9 |  |  |  | L/D Max: | 198.017 | at alpha= | 4.5 | deg
Re: | 4000000 |  |  | Cd Min: | 0.08874 | at alpha= | 20 | deg
Mach: | 0 |  |  | Cl=0 at alpha= | -3.8211 | deg
|  |  |  | @ Cl=0.1, Cd= | 0.0063529
|  |  |  | @ Cl=0.4, Cd= | 0.0058491
|  |  |  | @ Cl=0.6, Cd= | 0.0046693
alpha (deg) | Cl | Cd | Cm | Cl/Cd
-10 | -0.667 | 0.01736 | -0.0651 | -38.4217
-9.5 | -0.6214 | 0.01473 | -0.0645 | -42.186
-9 | -0.571 | 0.01314 | -0.0642 | -43.4551
-8.5 | -0.5188 | 0.01194 | -0.0641 | -43.4506
-8 | -0.4655 | 0.01089 | -0.064 | -42.7456
-7.5 | -0.4113 | 0.01005 | -0.064 | -40.9254
-7 | -0.3563 | 0.00937 | -0.0641 | -38.0256
-6.5 | -0.3008 | 0.00885 | -0.0643 | -33.9887
-6 | -0.2464 | 0.00798 | -0.0642 | -30.8772
-5.5 | -0.1903 | 0.00759 | -0.0644 | -25.0725
-5 | -0.1337 | 0.00728 | -0.0648 | -18.3654
-4.5 | -0.0774 | 0.00693 | -0.065 | -11.1688
-4 | -0.0205 | 0.00666 | -0.0654 | -3.0781
-3.5 | 0.0368 | 0.00653 | -0.0659 | 5.6355
-3 | 0.0942 | 0.00636 | -0.0664 | 14.8113
-2.5 | 0.1518 | 0.00629 | -0.0669 | 24.1335
-2 | 0.2098 | 0.00625 | -0.0676 | 33.568
-1.5 | 0.2669 | 0.00603 | -0.068 | 44.262
-1 | 0.3246 | 0.00593 | -0.0687 | 54.7386
-0.5 | 0.3822 | 0.00588 | -0.0693 | 65
0 | 0.4398 | 0.00578 | -0.0699 | 76.09
0.5 | 0.4975 | 0.00573 | -0.0705 | 86.8237
1 | 0.5547 | 0.00566 | -0.0712 | 98.0035
1.5 | 0.6082 | 0.00449 | -0.0718 | 135.4566
2 | 0.6643 | 0.00427 | -0.0723 | 155.5738
2.5 | 0.7193 | 0.00415 | -0.0725 | 173.3253
3 | 0.7745 | 0.0042 | -0.0726 | 184.4048
3.5 | 0.8305 | 0.00433 | -0.073 | 191.8014
4 | 0.8856 | 0.00448 | -0.0733 | 197.6786
4.5 | 0.9386 | 0.00474 | -0.0732 | 198.0169
5 | 0.9885 | 0.00514 | -0.0725 | 192.3152
5.5 | 1.0446 | 0.00595 | -0.0738 | 175.563
6 | 1.1 | 0.00657 | -0.0747 | 167.4277
6.5 | 1.1485 | 0.00722 | -0.0742 | 159.072
7 | 1.1882 | 0.00846 | -0.0724 | 140.4492
7.5 | 1.2224 | 0.00989 | -0.0697 | 123.5996
8 | 1.2583 | 0.01099 | -0.0671 | 114.495
8.5 | 1.2965 | 0.01179 | -0.0649 | 109.9661
9 | 1.3293 | 0.01247 | -0.0616 | 106.5998
9.5 | 1.3557 | 0.01328 | -0.0574 | 102.0858
10 | 1.3844 | 0.01422 | -0.0541 | 97.3558
10.5 | 1.4115 | 0.01539 | -0.051 | 91.7154
11 | 1.4412 | 0.01654 | -0.0485 | 87.1342
11.5 | 1.4675 | 0.01799 | -0.0459 | 81.5731
12 | 1.4914 | 0.0197 | -0.0433 | 75.7056
12.5 | 1.5171 | 0.02139 | -0.0412 | 70.9257
13 | 1.5389 | 0.02344 | -0.039 | 65.6527
13.5 | 1.5577 | 0.02581 | -0.0368 | 60.3526
14 | 1.5752 | 0.02841 | -0.0348 | 55.4453
14.5 | 1.5884 | 0.03149 | -0.0329 | 50.4414
15 | 1.6053 | 0.03443 | -0.0316 | 46.625
15.5 | 1.6177 | 0.03795 | -0.0303 | 42.6271
16 | 1.6261 | 0.04203 | -0.0292 | 38.689
16.5 | 1.6305 | 0.04674 | -0.0284 | 34.8845
17 | 1.6384 | 0.05128 | -0.0281 | 31.9501
17.5 | 1.6468 | 0.05594 | -0.0282 | 29.4387
18 | 1.6494 | 0.0615 | -0.0285 | 26.8195
18.5 | 1.6503 | 0.0675 | -0.0293 | 24.4489
19 | 1.6493 | 0.074 | -0.0306 | 22.2878
19.5 | 1.6483 | 0.08068 | -0.0322 | 20.4301
20 | 1.64 | 0.08874 | -0.0346 | 18.481

## 66. Re 4M Mach 0.10 (1)
BIGFOIL.COM POLAR EXPORT
NACA65-712 a=0.2
NACA65-712 a=0.2 |  |  |  | Cl Max: | 1.419 | at alpha= | 10.5 | deg
JavaFoil+Calcfoil stall+Eppler ext transition |  |  |  | L/D Max: | 157.975 | at alpha= | 4 | deg
Re: | 4000000 |  |  | Cd Min: | 0.00524 | at alpha= | 2 | deg
Mach: | 0.1 |  |  | Cl=0 at alpha= | -3.693 | deg
|  |  |  | @ Cl=0.1, Cd= | 0.006687
|  |  |  | @ Cl=0.4, Cd= | 0.0064595
|  |  |  | @ Cl=0.6, Cd= | 0.0058192
alpha (deg) | Cl | Cd | Cm | Cl/Cd
-15.5 | -0.274 | 0.11944 | -0.022 | -2.296
-15 | -0.287 | 0.11178 | -0.022 | -2.568
-14.5 | -0.3 | 0.10771 | -0.022 | -2.782
-14 | -0.312 | 0.10189 | -0.023 | -3.061
-13.5 | -0.323 | 0.09643 | -0.023 | -3.354
-13 | -0.334 | 0.09156 | -0.023 | -3.65
-12.5 | -0.344 | 0.08646 | -0.023 | -3.975
-12 | -0.352 | 0.08157 | -0.023 | -4.31
-11.5 | -0.358 | 0.07791 | -0.023 | -4.589
-11 | -0.361 | 0.07291 | -0.023 | -4.952
-10.5 | -0.362 | 0.06863 | -0.024 | -5.273
-10 | -0.359 | 0.06503 | -0.024 | -5.527
-9.5 | -0.353 | 0.06108 | -0.024 | -5.786
-9 | -0.343 | 0.05744 | -0.024 | -5.979
-8.5 | -0.329 | 0.05351 | -0.025 | -6.155
-8 | -0.311 | 0.05029 | -0.025 | -6.186
-7.5 | -0.288 | 0.04718 | -0.026 | -6.114
-7 | -0.262 | 0.04404 | -0.027 | -5.942
-6.5 | -0.231 | 0.04188 | -0.027 | -5.508
-6 | -0.196 | 0.03962 | -0.028 | -4.951
-5.5 | -0.158 | 0.03714 | -0.029 | -4.262
-5 | -0.117 | 0.0349 | -0.03 | -3.367
-4.5 | -0.092 | 0.00702 | -0.058 | -13.044
-4 | -0.035 | 0.00694 | -0.058 | -5.112
-3.5 | 0.022 | 0.00683 | -0.059 | 3.281
-3 | 0.082 | 0.00672 | -0.06 | 12.143
-2.5 | 0.142 | 0.00661 | -0.06 | 21.414
-2 | 0.202 | 0.00658 | -0.061 | 30.683
-1.5 | 0.262 | 0.0065 | -0.061 | 40.328
-1 | 0.323 | 0.00647 | -0.062 | 49.863
-0.5 | 0.383 | 0.00644 | -0.062 | 59.506
0 | 0.444 | 0.00651 | -0.063 | 68.187
0.5 | 0.503 | 0.00654 | -0.064 | 77.003
1 | 0.563 | 0.00659 | -0.064 | 85.404
1.5 | 0.623 | 0.00534 | -0.065 | 116.692
2 | 0.681 | 0.00524 | -0.065 | 129.917
2.5 | 0.74 | 0.00547 | -0.066 | 135.209
3 | 0.799 | 0.00574 | -0.067 | 139.17
3.5 | 0.857 | 0.00562 | -0.067 | 152.664
4 | 0.915 | 0.00579 | -0.068 | 157.975
4.5 | 0.973 | 0.00677 | -0.068 | 143.742
5 | 1.029 | 0.0071 | -0.069 | 144.969
5.5 | 1.084 | 0.00745 | -0.07 | 145.59
6 | 1.136 | 0.0078 | -0.07 | 145.673
6.5 | 1.187 | 0.00816 | -0.071 | 145.445
7 | 1.236 | 0.00852 | -0.071 | 145.081
7.5 | 1.271 | 0.01285 | -0.071 | 98.894
8 | 1.312 | 0.01363 | -0.072 | 96.259
8.5 | 1.348 | 0.0144 | -0.072 | 93.611
9 | 1.379 | 0.01521 | -0.073 | 90.66
9.5 | 1.4 | 0.01614 | -0.073 | 86.727
10 | 1.414 | 0.01708 | -0.074 | 82.788
10.5 | 1.419 | 0.01832 | -0.074 | 77.465
11 | 1.417 | 0.01941 | -0.075 | 73.007
11.5 | 1.406 | 0.02084 | -0.075 | 67.459
12 | 1.387 | 0.02243 | -0.076 | 61.847
12.5 | 1.36 | 0.02415 | -0.076 | 56.34
13 | 1.327 | 0.02584 | -0.076 | 51.335
13.5 | 1.287 | 0.02779 | -0.077 | 46.298
14 | 1.241 | 0.02993 | -0.077 | 41.473
14.5 | 1.19 | 0.03266 | -0.077 | 36.443
15 | 1.137 | 0.0352 | -0.078 | 32.303
15.5 | 1.081 | 0.03846 | -0.078 | 28.099

## 67. Re 4M Mach 0.10 (2)
BIGFOIL.COM POLAR EXPORT
NACA65-712 a=0.2
NACA65-712 a=0.2 |  |  |  | Cl Max: | 1.6391 | at alpha= | 18 | deg
XFOIL ncrit=9 |  |  |  | L/D Max: | 198.044 | at alpha= | 4 | deg
Re: | 4000000 |  |  | Cd Min: | 0.09457 | at alpha= | 20 | deg
Mach: | 0.1 |  |  | Cl=0 at alpha= | -3.8212 | deg
|  |  |  | @ Cl=0.1, Cd= | 0.0063637
|  |  |  | @ Cl=0.4, Cd= | 0.0058636
|  |  |  | @ Cl=0.6, Cd= | 0.004777
alpha (deg) | Cl | Cd | Cm | Cl/Cd
-9 | -0.571 | 0.01499 | -0.066 | -38.0921
-8 | -0.4683 | 0.01156 | -0.0652 | -40.5104
-7.5 | -0.4143 | 0.01047 | -0.0651 | -39.5702
-7 | -0.359 | 0.00964 | -0.065 | -37.2407
-6.5 | -0.3032 | 0.00903 | -0.0651 | -33.577
-6 | -0.2482 | 0.00813 | -0.065 | -30.5289
-5.5 | -0.1919 | 0.00766 | -0.0651 | -25.0522
-5 | -0.1349 | 0.00733 | -0.0654 | -18.4038
-4.5 | -0.078 | 0.00698 | -0.0656 | -11.1748
-4 | -0.0206 | 0.0067 | -0.0659 | -3.0746
-3.5 | 0.037 | 0.00654 | -0.0664 | 5.6575
-3 | 0.0948 | 0.00637 | -0.0668 | 14.8823
-2.5 | 0.1528 | 0.0063 | -0.0674 | 24.254
-2 | 0.2112 | 0.00626 | -0.068 | 33.738
-1.5 | 0.2686 | 0.00603 | -0.0685 | 44.5439
-1 | 0.3267 | 0.00594 | -0.0691 | 55
-0.5 | 0.3847 | 0.00589 | -0.0697 | 65.3141
0 | 0.4426 | 0.00579 | -0.0703 | 76.4421
0.5 | 0.5007 | 0.00574 | -0.0709 | 87.23
1 | 0.5583 | 0.00567 | -0.0716 | 98.4656
1.5 | 0.612 | 0.00452 | -0.0722 | 135.3982
2 | 0.6685 | 0.00428 | -0.0727 | 156.1916
2.5 | 0.7239 | 0.00416 | -0.0729 | 174.0144
3 | 0.7794 | 0.00421 | -0.073 | 185.1306
3.5 | 0.8357 | 0.00435 | -0.0734 | 192.1149
4 | 0.8912 | 0.0045 | -0.0737 | 198.0444
5.5 | 1.0511 | 0.00598 | -0.0741 | 175.7692
6 | 1.1067 | 0.00661 | -0.075 | 167.4281
6.5 | 1.1553 | 0.00728 | -0.0744 | 158.6951
7 | 1.1946 | 0.00855 | -0.0724 | 139.7193
7.5 | 1.2278 | 0.01002 | -0.0694 | 122.5349
8 | 1.2634 | 0.01111 | -0.0667 | 113.7174
8.5 | 1.3004 | 0.01193 | -0.0642 | 109.0025
9 | 1.3287 | 0.01264 | -0.0599 | 105.1187
9.5 | 1.3566 | 0.01351 | -0.056 | 100.4145
10 | 1.3854 | 0.01453 | -0.0528 | 95.3476
10.5 | 1.413 | 0.01576 | -0.0497 | 89.6574
11 | 1.4426 | 0.017 | -0.0472 | 84.8588
11.5 | 1.4682 | 0.01857 | -0.0445 | 79.063
12 | 1.4926 | 0.02034 | -0.042 | 73.3825
12.5 | 1.5176 | 0.02216 | -0.0399 | 68.4838
13 | 1.5376 | 0.02444 | -0.0375 | 62.9133
13.5 | 1.5576 | 0.02682 | -0.0355 | 58.0761
14 | 1.5714 | 0.02981 | -0.0333 | 52.7139
14.5 | 1.5868 | 0.03287 | -0.0316 | 48.275
15 | 1.6019 | 0.03611 | -0.0302 | 44.3617
15.5 | 1.6129 | 0.03991 | -0.029 | 40.4134
16 | 1.6178 | 0.04451 | -0.0279 | 36.3469
16.5 | 1.624 | 0.04922 | -0.0274 | 32.9947
17 | 1.6315 | 0.05399 | -0.0272 | 30.2186
17.5 | 1.6385 | 0.05901 | -0.0274 | 27.7665
18 | 1.6391 | 0.06502 | -0.028 | 25.2092
18.5 | 1.6377 | 0.07157 | -0.029 | 22.8825
19 | 1.6341 | 0.07864 | -0.0306 | 20.7795
19.5 | 1.6304 | 0.08601 | -0.0327 | 18.9559
20 | 1.6203 | 0.09457 | -0.0355 | 17.1333

## 68. Re 4M Mach 0.25 (1)
BIGFOIL.COM POLAR EXPORT
NACA65-712 a=0.2
NACA65-712 a=0.2 |  |  |  | Cl Max: | 1.408 | at alpha= | 10 | deg
JavaFoil+Calcfoil stall+Eppler ext transition |  |  |  | L/D Max: | 152.451 | at alpha= | 3.5 | deg
Re: | 4000000 |  |  | Cd Min: | 0.00517 | at alpha= | 1.5 | deg
Mach: | 0.25 |  |  | Cl=0 at alpha= | -3.6949 | deg
|  |  |  | @ Cl=0.1, Cd= | 0.0067238
|  |  |  | @ Cl=0.4, Cd= | 0.0065229
|  |  |  | @ Cl=0.6, Cd= | 0.0061733
alpha (deg) | Cl | Cd | Cm | Cl/Cd
-13.5 | -0.057 | 0.09803 | -0.024 | -0.585
-13 | -0.054 | 0.09513 | -0.024 | -0.572
-12.5 | -0.051 | 0.08967 | -0.024 | -0.574
-12 | -0.119 | 0.08454 | -0.024 | -1.406
-11.5 | -0.165 | 0.08089 | -0.024 | -2.042
-11 | -0.2 | 0.07636 | -0.024 | -2.625
-10.5 | -0.229 | 0.07251 | -0.024 | -3.161
-10 | -0.252 | 0.06937 | -0.024 | -3.633
-9.5 | -0.269 | 0.06481 | -0.024 | -4.144
-9 | -0.279 | 0.06029 | -0.025 | -4.622
-8.5 | -0.282 | 0.05593 | -0.025 | -5.037
-8 | -0.278 | 0.05255 | -0.025 | -5.284
-7.5 | -0.266 | 0.04905 | -0.026 | -5.43
-7 | -0.248 | 0.0459 | -0.026 | -5.407
-6.5 | -0.224 | 0.04327 | -0.027 | -5.165
-6 | -0.193 | 0.04048 | -0.028 | -4.773
-5.5 | -0.158 | 0.03807 | -0.029 | -4.144
-5 | -0.118 | 0.03606 | -0.029 | -3.273
-4.5 | -0.075 | 0.03315 | -0.032 | -2.268
-4 | -0.036 | 0.00698 | -0.06 | -5.182
-3.5 | 0.023 | 0.0069 | -0.061 | 3.319
-3 | 0.084 | 0.00675 | -0.061 | 12.383
-2.5 | 0.145 | 0.00665 | -0.062 | 21.818
-2 | 0.207 | 0.00661 | -0.062 | 31.321
-1.5 | 0.269 | 0.00656 | -0.063 | 41.022
-1 | 0.332 | 0.00652 | -0.064 | 50.87
-0.5 | 0.394 | 0.00652 | -0.064 | 60.377
0 | 0.456 | 0.00655 | -0.065 | 69.641
0.5 | 0.517 | 0.0066 | -0.065 | 78.311
1 | 0.579 | 0.0067 | -0.066 | 86.316
1.5 | 0.64 | 0.00517 | -0.067 | 123.686
2 | 0.7 | 0.00534 | -0.067 | 130.949
2.5 | 0.76 | 0.00563 | -0.068 | 135.123
3 | 0.82 | 0.00557 | -0.069 | 147.413
3.5 | 0.88 | 0.00577 | -0.069 | 152.451
4 | 0.939 | 0.00677 | -0.07 | 138.7
4.5 | 0.998 | 0.0071 | -0.07 | 140.538
5 | 1.055 | 0.00737 | -0.071 | 143.177
5.5 | 1.111 | 0.00775 | -0.071 | 143.342
6 | 1.164 | 0.00815 | -0.072 | 142.85
6.5 | 1.214 | 0.00853 | -0.072 | 142.311
7 | 1.263 | 0.00892 | -0.073 | 141.606
7.5 | 1.297 | 0.01362 | -0.073 | 95.203
8 | 1.336 | 0.01452 | -0.073 | 92.026
8.5 | 1.369 | 0.01539 | -0.074 | 89.01
9 | 1.394 | 0.01634 | -0.074 | 85.352
9.5 | 1.407 | 0.01743 | -0.075 | 80.704
10 | 1.408 | 0.01865 | -0.075 | 75.507
10.5 | 1.397 | 0.02001 | -0.076 | 69.819
11 | 1.373 | 0.0217 | -0.076 | 63.254
11.5 | 1.335 | 0.02335 | -0.077 | 57.188
12 | 1.284 | 0.02535 | -0.077 | 50.656
12.5 | 1.219 | 0.02756 | -0.077 | 44.23
13 | 1.142 | 0.02984 | -0.078 | 38.271
13.5 | 1.054 | 0.03265 | -0.078 | 32.27
14 | 0.955 | 0.03609 | -0.078 | 26.468
14.5 | 0.845 | 0.04168 | -0.078 | 20.282
15 | 0.655 | 0.1024 | -0.054 | 6.4

## 69. Re 4M Mach 0.25 (2)
BIGFOIL.COM POLAR EXPORT
NACA65-712 a=0.2
NACA65-712 a=0.2 |  |  |  | Cl Max: | 1.5805 | at alpha= | 16 | deg
XFOIL ncrit=9 |  |  |  | L/D Max: | 199.51 | at alpha= | 4.5 | deg
Re: | 4000000 |  |  | Cd Min: | 0.23656 | at alpha= | -20 | deg
Mach: | 0.25 |  |  | Cl=0 at alpha= | -3.8155 | deg
|  |  |  | @ Cl=0.1, Cd= | 0.0064762
|  |  |  | @ Cl=0.4, Cd= | 0.005918
|  |  |  | @ Cl=0.6, Cd= | 0.0053023
alpha (deg) | Cl | Cd | Cm | Cl/Cd
-20 | -0.5765 | 0.23656 | 0.0301 | -2.437
-19.5 | -0.557 | 0.23016 | 0.0257 | -2.4201
-19 | -0.538 | 0.22314 | 0.0214 | -2.411
-17 | -0.4653 | 0.19561 | 0.0049 | -2.3787
-16.5 | -0.445 | 0.19003 | 0.001 | -2.3417
-16 | -0.4258 | 0.18314 | -0.0029 | -2.325
-15.5 | -0.4072 | 0.17604 | -0.0069 | -2.3131
-15 | -0.3891 | 0.16892 | -0.0109 | -2.3035
-14.5 | -0.3714 | 0.16183 | -0.0148 | -2.295
-14 | -0.3546 | 0.15461 | -0.0187 | -2.2935
-13.5 | -0.3379 | 0.14742 | -0.0225 | -2.2921
-13 | -0.3229 | 0.13988 | -0.0263 | -2.3084
-12.5 | -0.3081 | 0.1325 | -0.0301 | -2.3253
-12 | -0.2976 | 0.12443 | -0.034 | -2.3917
-11.5 | -0.2793 | 0.11882 | -0.0373 | -2.3506
-11 | -0.2633 | 0.11258 | -0.0407 | -2.3388
-10.5 | -0.2483 | 0.10561 | -0.0442 | -2.3511
-10 | -0.236 | 0.09884 | -0.0476 | -2.3877
-9.5 | -0.2248 | 0.09209 | -0.051 | -2.4411
-9 | -0.2158 | 0.08538 | -0.0542 | -2.5275
-8.5 | -0.2097 | 0.07852 | -0.0576 | -2.6707
-8 | -0.2166 | 0.07107 | -0.0614 | -3.0477
-7.5 | -0.2528 | 0.0596 | -0.0686 | -4.2416
-6.5 | -0.3127 | 0.01145 | -0.0704 | -27.31
-6 | -0.2565 | 0.00976 | -0.0698 | -26.2807
-5.5 | -0.2 | 0.0083 | -0.0692 | -24.0964
-5 | -0.141 | 0.00771 | -0.0689 | -18.2879
-4.5 | -0.0814 | 0.00729 | -0.0689 | -11.166
-4 | -0.0221 | 0.00687 | -0.0689 | -3.2169
-3.5 | 0.0378 | 0.00661 | -0.0691 | 5.7186
-3 | 0.0981 | 0.00648 | -0.0694 | 15.1389
-2.5 | 0.1584 | 0.00636 | -0.0699 | 24.9057
-2 | 0.2188 | 0.00632 | -0.0704 | 34.6203
-1.5 | 0.2784 | 0.00608 | -0.0708 | 45.7895
-1 | 0.3384 | 0.006 | -0.0714 | 56.4
-0.5 | 0.3985 | 0.00592 | -0.072 | 67.3142
0 | 0.4583 | 0.00584 | -0.0726 | 78.476
0.5 | 0.5183 | 0.00578 | -0.0732 | 89.6713
1 | 0.5781 | 0.00573 | -0.0739 | 100.8901
1.5 | 0.6334 | 0.00465 | -0.0745 | 136.2151
2 | 0.6916 | 0.00437 | -0.075 | 158.2609
2.5 | 0.749 | 0.00425 | -0.0751 | 176.2353
3 | 0.8066 | 0.00431 | -0.0753 | 187.1462
3.5 | 0.8648 | 0.00447 | -0.0756 | 193.4676
4 | 0.9219 | 0.00466 | -0.0758 | 197.8326
4.5 | 0.9776 | 0.0049 | -0.0756 | 199.5102
5 | 1.0294 | 0.00531 | -0.0747 | 193.8606
6 | 1.1437 | 0.00686 | -0.0761 | 166.7201
6.5 | 1.1922 | 0.00762 | -0.075 | 156.4567
7 | 1.2265 | 0.00915 | -0.0717 | 134.0437
7.5 | 1.2538 | 0.01073 | -0.0671 | 116.85
8 | 1.2789 | 0.01182 | -0.0618 | 108.198
8.5 | 1.3031 | 0.01284 | -0.0567 | 101.4875
9 | 1.3327 | 0.01393 | -0.0529 | 95.6712
9.5 | 1.3636 | 0.01514 | -0.0497 | 90.0661
10 | 1.392 | 0.01662 | -0.0465 | 83.7545
10.5 | 1.4207 | 0.01823 | -0.0436 | 77.932
11 | 1.4486 | 0.01999 | -0.0409 | 72.4662
11.5 | 1.4706 | 0.02225 | -0.038 | 66.0944
12 | 1.4958 | 0.02444 | -0.0356 | 61.2029
12.5 | 1.515 | 0.02715 | -0.0331 | 55.8011
13 | 1.533 | 0.03011 | -0.0308 | 50.9133
13.5 | 1.5475 | 0.03356 | -0.0287 | 46.1114
14 | 1.5582 | 0.03755 | -0.0268 | 41.4967
14.5 | 1.5686 | 0.04182 | -0.0254 | 37.5084
15 | 1.5766 | 0.04651 | -0.0243 | 33.8981
15.5 | 1.5764 | 0.05233 | -0.0236 | 30.1242
16 | 1.5805 | 0.058 | -0.0234 | 27.25
16.5 | 1.5799 | 0.06447 | -0.0237 | 24.506
17 | 1.5773 | 0.07155 | -0.0247 | 22.0447
17.5 | 1.5708 | 0.07943 | -0.0263 | 19.7759
18 | 1.5625 | 0.08796 | -0.0286 | 17.7638
18.5 | 1.5445 | 0.09823 | -0.0321 | 15.7233
19 | 1.5305 | 0.10835 | -0.0361 | 14.1255
19.5 | 1.5163 | 0.11874 | -0.0408 | 12.7699
20 | 1.4946 | 0.13072 | -0.0467 | 11.4336

## 70. Re 4M Mach 0.50 (1)
BIGFOIL.COM POLAR EXPORT
NACA65-712 a=0.2
NACA65-712 a=0.2 |  |  |  | Cl Max: | 1.398 | at alpha= | 8 | deg
JavaFoil+Calcfoil stall+Eppler ext transition |  |  |  | L/D Max: | 144.58 | at alpha= | 2 | deg
Re: | 4000000 |  |  | Cd Min: | 0.00539 | at alpha= | 2 | deg
Mach: | 0.5 |  |  | Cl=0 at alpha= | -3.7041 | deg
|  |  |  | @ Cl=0.1, Cd= | 0.022825
|  |  |  | @ Cl=0.4, Cd= | 0.00681
|  |  |  | @ Cl=0.6, Cd= | 0.0068972
alpha (deg) | Cl | Cd | Cm | Cl/Cd
-20 | -0.911 | 0.16133 | -0.029 | -5.645
-19.5 | -0.883 | 0.15578 | -0.029 | -5.67
-19 | -0.856 | 0.15096 | -0.03 | -5.668
-18.5 | -0.828 | 0.14958 | -0.03 | -5.537
-18 | -0.799 | 0.14463 | -0.029 | -5.524
-17.5 | -0.77 | 0.13926 | -0.028 | -5.531
-17 | -0.743 | 0.1347 | -0.029 | -5.513
-16.5 | -0.715 | 0.13053 | -0.029 | -5.476
-16 | -0.687 | 0.12227 | -0.029 | -5.619
-15.5 | -0.659 | 0.12252 | -0.029 | -5.38
-15 | -0.631 | 0.11646 | -0.029 | -5.421
-14.5 | -0.603 | 0.11018 | -0.029 | -5.471
-14 | -0.575 | 0.10192 | -0.029 | -5.637
-13.5 | -0.547 | 0.09359 | -0.029 | -5.841
-13 | -0.519 | 0.08641 | -0.029 | -6.005
-12.5 | -0.491 | 0.08116 | -0.029 | -6.051
-12 | -0.463 | 0.07527 | -0.03 | -6.153
-11.5 | -0.435 | 0.07075 | -0.03 | -6.153
-11 | -0.407 | 0.0994 | -0.029 | -4.09
-10.5 | -0.378 | 0.07966 | -0.028 | -4.75
-10 | -0.351 | 0.06875 | -0.029 | -5.1
-9.5 | -0.323 | 0.06286 | -0.029 | -5.136
-9 | -0.295 | 0.05795 | -0.03 | -5.091
-8.5 | -0.267 | 0.05312 | -0.03 | -5.03
-8 | -0.239 | 0.0493 | -0.031 | -4.855
-7.5 | -0.212 | 0.04618 | -0.031 | -4.58
-7 | -0.184 | 0.04485 | -0.031 | -4.094
-6.5 | -0.155 | 0.04952 | -0.029 | -3.138
-6 | -0.128 | 0.04414 | -0.029 | -2.892
-5.5 | -0.1 | 0.04095 | -0.03 | -2.442
-5 | -0.072 | 0.04173 | -0.029 | -1.731
-4.5 | -0.062 | 0.03822 | -0.029 | -1.623
-4 | -0.029 | 0.03473 | -0.031 | -0.848
-3.5 | 0.02 | 0.0322 | -0.033 | 0.612
-3 | 0.074 | 0.0297 | -0.038 | 2.493
-2.5 | 0.16 | 0.00696 | -0.069 | 23.039
-2 | 0.23 | 0.00685 | -0.07 | 33.543
-1.5 | 0.3 | 0.00676 | -0.07 | 44.353
-1 | 0.37 | 0.00681 | -0.071 | 54.286
-0.5 | 0.44 | 0.00681 | -0.072 | 64.595
0 | 0.509 | 0.00683 | -0.072 | 74.568
0.5 | 0.578 | 0.00693 | -0.073 | 83.319
1 | 0.645 | 0.00683 | -0.074 | 94.448
1.5 | 0.713 | 0.0054 | -0.074 | 132.062
2 | 0.78 | 0.00539 | -0.075 | 144.58
2.5 | 0.845 | 0.00666 | -0.076 | 126.894
3 | 0.91 | 0.00703 | -0.076 | 129.424
3.5 | 0.974 | 0.00744 | -0.077 | 131.005
4 | 1.038 | 0.00779 | -0.077 | 133.266
4.5 | 1.102 | 0.00832 | -0.078 | 132.436
5 | 1.164 | 0.00885 | -0.078 | 131.601
5.5 | 1.224 | 0.00941 | -0.079 | 130
6 | 1.277 | 0.00997 | -0.08 | 128.164
6.5 | 1.327 | 0.01056 | -0.08 | 125.601
7 | 1.356 | 0.01666 | -0.08 | 81.395
7.5 | 1.388 | 0.01806 | -0.08 | 76.875
8 | 1.398 | 0.01952 | -0.081 | 71.614
8.5 | 1.371 | 0.02144 | -0.081 | 63.946
9 | 1.23 | 0.02435 | -0.082 | 50.5
9.5 | 0.707 | 0.06605 | -0.037 | 10.704
10 | 0.865 | 0.02826 | -0.082 | 30.627
10.5 | 0.76 | 0.07338 | -0.041 | 10.358
11 | 0.922 | 0.03162 | -0.084 | 29.146
11.5 | 0.939 | 0.03692 | -0.083 | 25.419
12 | 0.837 | 0.08876 | -0.042 | 9.425
12.5 | 0.87 | 0.08517 | -0.052 | 10.211
13 | 0.888 | 0.09474 | -0.045 | 9.376

## 71. Re 4M Mach 0.50 (2)
BIGFOIL.COM POLAR EXPORT
NACA65-712 a=0.2
NACA65-712 a=0.2 |  |  |  | Cl Max: | 1.4433 | at alpha= | 11.5 | deg
XFOIL ncrit=9 |  |  |  | L/D Max: | 195.915 | at alpha= | 4 | deg
Re: | 4000000 |  |  | Cd Min: | 0.24079 | at alpha= | -19 | deg
Mach: | 0.5 |  |  | Cl=0 at alpha= | -4.1519 | deg
|  |  |  | @ Cl=0.1, Cd= | 0.0073444
|  |  |  | @ Cl=0.4, Cd= | 0.0062562
|  |  |  | @ Cl=0.6, Cd= | 0.00601
alpha (deg) | Cl | Cd | Cm | Cl/Cd
-19 | -0.5771 | 0.24079 | 0.0287 | -2.3967
-18.5 | -0.5546 | 0.23305 | 0.024 | -2.3797
-18 | -0.5313 | 0.22514 | 0.0191 | -2.3599
-17.5 | -0.5094 | 0.21694 | 0.0141 | -2.3481
-17 | -0.4849 | 0.20951 | 0.0093 | -2.3144
-16.5 | -0.4617 | 0.20266 | 0.0045 | -2.2782
-16 | -0.4377 | 0.19482 | -0.0002 | -2.2467
-15.5 | -0.4144 | 0.18701 | -0.0049 | -2.2159
-15 | -0.3917 | 0.17932 | -0.0095 | -2.1844
-14.5 | -0.3692 | 0.17168 | -0.0141 | -2.1505
-14 | -0.3474 | 0.16394 | -0.0186 | -2.1191
-13.5 | -0.3258 | 0.15631 | -0.023 | -2.0843
-13 | -0.3053 | 0.14853 | -0.0274 | -2.0555
-12.5 | -0.2852 | 0.14092 | -0.0317 | -2.0238
-12 | -0.2657 | 0.13337 | -0.0359 | -1.9922
-11.5 | -0.2475 | 0.12622 | -0.04 | -1.9609
-11 | -0.2268 | 0.11969 | -0.0439 | -1.8949
-10.5 | -0.2076 | 0.11229 | -0.0479 | -1.8488
-10 | -0.19 | 0.10527 | -0.0517 | -1.8049
-9.5 | -0.1733 | 0.09837 | -0.0555 | -1.7617
-9 | -0.1576 | 0.09159 | -0.0591 | -1.7207
-8.5 | -0.1438 | 0.08476 | -0.0627 | -1.6966
-8 | -0.133 | 0.07819 | -0.0662 | -1.701
-7 | -0.1201 | 0.06477 | -0.0735 | -1.8543
-6.5 | -0.1295 | 0.05799 | -0.0784 | -2.2331
-6 | -0.1199 | 0.05058 | -0.0832 | -2.3705
-5.5 | -0.1012 | 0.04277 | -0.0864 | -2.3661
-5 | -0.07 | 0.03557 | -0.0879 | -1.968
-4.5 | -0.0314 | 0.02832 | -0.0881 | -1.1088
-4 | 0.0137 | 0.02114 | -0.0868 | 0.64806
-3.5 | 0.0458 | 0.00828 | -0.0833 | 5.5314
-3 | 0.113 | 0.00712 | -0.0821 | 15.8708
-2.5 | 0.1831 | 0.00676 | -0.0816 | 27.0858
-2 | 0.2538 | 0.00664 | -0.0815 | 38.2229
-1.5 | 0.3237 | 0.00655 | -0.0817 | 49.4198
-1 | 0.3921 | 0.00627 | -0.0819 | 62.5359
-0.5 | 0.461 | 0.00615 | -0.0823 | 74.9593
0 | 0.5297 | 0.0061 | -0.0829 | 86.8361
0.5 | 0.5983 | 0.00601 | -0.0834 | 99.5507
1 | 0.667 | 0.00601 | -0.0841 | 110.9817
1.5 | 0.7347 | 0.00586 | -0.0847 | 125.3754
2 | 0.7967 | 0.00479 | -0.0849 | 166.3257
2.5 | 0.8626 | 0.00472 | -0.085 | 182.7542
3 | 0.9284 | 0.00486 | -0.0848 | 191.0288
3.5 | 0.9946 | 0.00511 | -0.0847 | 194.638
4 | 1.0599 | 0.00541 | -0.0842 | 195.915
4.5 | 1.1221 | 0.00574 | -0.083 | 195.4878
5 | 1.181 | 0.00617 | -0.081 | 191.41
5.5 | 1.252 | 0.00703 | -0.0819 | 178.0939
6 | 1.2996 | 0.00801 | -0.0782 | 162.2472
6.5 | 1.3278 | 0.0093 | -0.0713 | 142.7742
7 | 1.3079 | 0.01204 | -0.0587 | 108.6296
7.5 | 1.3 | 0.01561 | -0.0503 | 83.2799
8 | 1.3084 | 0.01896 | -0.0445 | 69.0084
8.5 | 1.3351 | 0.02161 | -0.0406 | 61.7816
9 | 1.3623 | 0.02439 | -0.0369 | 55.8549
9.5 | 1.3871 | 0.02748 | -0.0333 | 50.4767
10 | 1.4103 | 0.03092 | -0.0299 | 45.6113
10.5 | 1.4261 | 0.03514 | -0.0267 | 40.5834
11 | 1.4423 | 0.03959 | -0.0238 | 36.4309
11.5 | 1.4433 | 0.04558 | -0.0212 | 31.6652
12 | 1.4328 | 0.05301 | -0.0195 | 27.0289
12.5 | 1.4151 | 0.06162 | -0.0189 | 22.9649
13 | 1.391 | 0.07148 | -0.0196 | 19.46
13.5 | 1.3646 | 0.08226 | -0.0215 | 16.5889
14 | 1.3354 | 0.09416 | -0.025 | 14.1822
14.5 | 1.3076 | 0.10685 | -0.0301 | 12.2377
15 | 1.2793 | 0.12048 | -0.0368 | 10.6184
15.5 | 1.2531 | 0.13469 | -0.0448 | 9.3036
16 | 1.23 | 0.14912 | -0.0537 | 8.2484
16.5 | 1.2106 | 0.16376 | -0.0632 | 7.3925

## 72. Re 5M Mach 0.00 (1)
BIGFOIL.COM POLAR EXPORT
NACA65-712 a=0.2
NACA65-712 a=0.2 |  |  |  | Cl Max: | 1.424 | at alpha= | 11 | deg
JavaFoil+Calcfoil stall+Eppler ext transition |  |  |  | L/D Max: | 157.478 | at alpha= | 4 | deg
Re: | 5000000 |  |  | Cd Min: | 0.00535 | at alpha= | 2 | deg
Mach: | 0 |  |  | Cl=0 at alpha= | -3.693 | deg
|  |  |  | @ Cl=0.1, Cd= | 0.0064947
|  |  |  | @ Cl=0.4, Cd= | 0.0063163
|  |  |  | @ Cl=0.6, Cd= | 0.0057433
alpha (deg) | Cl | Cd | Cm | Cl/Cd
-16.5 | -0.292 | 0.12927 | -0.022 | -2.26
-16 | -0.303 | 0.12307 | -0.022 | -2.463
-15.5 | -0.314 | 0.11775 | -0.022 | -2.668
-15 | -0.325 | 0.11084 | -0.022 | -2.932
-14.5 | -0.335 | 0.10569 | -0.023 | -3.174
-14 | -0.345 | 0.09909 | -0.023 | -3.485
-13.5 | -0.354 | 0.09404 | -0.023 | -3.769
-13 | -0.363 | 0.08934 | -0.023 | -4.058
-12.5 | -0.369 | 0.08537 | -0.023 | -4.326
-12 | -0.374 | 0.07956 | -0.023 | -4.707
-11.5 | -0.378 | 0.07724 | -0.023 | -4.888
-11 | -0.378 | 0.07151 | -0.024 | -5.292
-10.5 | -0.377 | 0.06747 | -0.024 | -5.58
-10 | -0.371 | 0.06415 | -0.024 | -5.788
-9.5 | -0.363 | 0.05961 | -0.025 | -6.091
-9 | -0.351 | 0.0562 | -0.025 | -6.244
-8.5 | -0.335 | 0.0527 | -0.025 | -6.356
-8 | -0.315 | 0.0492 | -0.026 | -6.404
-7.5 | -0.291 | 0.04633 | -0.027 | -6.284
-7 | -0.263 | 0.04364 | -0.027 | -6.031
-6.5 | -0.231 | 0.04131 | -0.027 | -5.603
-6 | -0.197 | 0.03836 | -0.029 | -5.123
-5.5 | -0.158 | 0.03639 | -0.03 | -4.353
-5 | -0.118 | 0.03344 | -0.033 | -3.525
-4.5 | -0.091 | 0.00687 | -0.058 | -13.289
-4 | -0.035 | 0.00674 | -0.058 | -5.245
-3.5 | 0.022 | 0.00664 | -0.059 | 3.363
-3 | 0.081 | 0.00652 | -0.059 | 12.456
-2.5 | 0.141 | 0.00644 | -0.06 | 21.873
-2 | 0.201 | 0.00634 | -0.06 | 31.658
-1.5 | 0.261 | 0.00634 | -0.061 | 41.137
-1 | 0.321 | 0.00633 | -0.062 | 50.735
-0.5 | 0.381 | 0.00631 | -0.062 | 60.44
0 | 0.441 | 0.00633 | -0.063 | 69.777
0.5 | 0.501 | 0.00643 | -0.063 | 77.9
1 | 0.56 | 0.00645 | -0.064 | 86.895
1.5 | 0.62 | 0.00539 | -0.065 | 115.017
2 | 0.678 | 0.00535 | -0.065 | 126.707
2.5 | 0.737 | 0.00555 | -0.066 | 132.637
3 | 0.795 | 0.00574 | -0.066 | 138.596
3.5 | 0.853 | 0.00556 | -0.067 | 153.433
4 | 0.911 | 0.00579 | -0.068 | 157.478
4.5 | 0.968 | 0.00682 | -0.068 | 141.998
5 | 1.025 | 0.00703 | -0.069 | 145.891
5.5 | 1.08 | 0.00729 | -0.069 | 148.099
6 | 1.132 | 0.0076 | -0.07 | 148.971
6.5 | 1.183 | 0.0079 | -0.07 | 149.805
7 | 1.232 | 0.00822 | -0.071 | 149.902
7.5 | 1.268 | 0.01223 | -0.071 | 103.707
8 | 1.309 | 0.01295 | -0.071 | 101.082
8.5 | 1.346 | 0.01367 | -0.072 | 98.49
9 | 1.377 | 0.01441 | -0.072 | 95.593
9.5 | 1.4 | 0.01526 | -0.073 | 91.714
10 | 1.416 | 0.01613 | -0.073 | 87.769
10.5 | 1.423 | 0.01727 | -0.074 | 82.411
11 | 1.424 | 0.01828 | -0.074 | 77.894
11.5 | 1.416 | 0.01974 | -0.075 | 71.756
12 | 1.402 | 0.02093 | -0.075 | 66.982
12.5 | 1.38 | 0.02238 | -0.076 | 61.653
13 | 1.351 | 0.02404 | -0.076 | 56.213
13.5 | 1.316 | 0.02595 | -0.077 | 50.72
14 | 1.276 | 0.02811 | -0.077 | 45.389
14.5 | 1.232 | 0.03013 | -0.077 | 40.894
15 | 1.185 | 0.03235 | -0.078 | 36.637
15.5 | 1.134 | 0.03556 | -0.078 | 31.886
16 | 1.083 | 0.03821 | -0.078 | 28.352

## 73. Re 5M Mach 0.00 (2)
BIGFOIL.COM POLAR EXPORT
NACA65-712 a=0.2
NACA65-712 a=0.2 |  |  |  | Cl Max: | 1.6806 | at alpha= | 18.5 | deg
XFOIL ncrit=9 |  |  |  | L/D Max: | 202.392 | at alpha= | 4 | deg
Re: | 5000000 |  |  | Cd Min: | 0.08476 | at alpha= | 20 | deg
Mach: | 0 |  |  | Cl=0 at alpha= | -3.8136 | deg
|  |  |  | @ Cl=0.1, Cd= | 0.0060476
|  |  |  | @ Cl=0.4, Cd= | 0.0056014
|  |  |  | @ Cl=0.6, Cd= | 0.005233
alpha (deg) | Cl | Cd | Cm | Cl/Cd
-11 | -0.7775 | 0.0175 | -0.0646 | -44.4286
-10.5 | -0.7317 | 0.01525 | -0.064 | -47.9803
-10 | -0.6821 | 0.0137 | -0.0637 | -49.7883
-9.5 | -0.6307 | 0.01244 | -0.0635 | -50.6994
-8.5 | -0.5241 | 0.01058 | -0.0633 | -49.5369
-8 | -0.4698 | 0.00981 | -0.0634 | -47.8899
-7.5 | -0.4149 | 0.00913 | -0.0634 | -45.4436
-7 | -0.3595 | 0.00857 | -0.0636 | -41.9487
-6.5 | -0.3037 | 0.00812 | -0.0638 | -37.4015
-6 | -0.2473 | 0.00776 | -0.064 | -31.8686
-5.5 | -0.1918 | 0.0072 | -0.0642 | -26.6389
-5 | -0.1352 | 0.0069 | -0.0645 | -19.5942
-4.5 | -0.0782 | 0.00665 | -0.0649 | -11.7594
-4 | -0.0214 | 0.00637 | -0.0652 | -3.3595
-3.5 | 0.036 | 0.00619 | -0.0657 | 5.8158
-3 | 0.0935 | 0.00606 | -0.0663 | 15.429
-2.5 | 0.1512 | 0.00595 | -0.0668 | 25.4118
-2 | 0.2091 | 0.0059 | -0.0674 | 35.4407
-1.5 | 0.2666 | 0.00575 | -0.068 | 46.3652
-1 | 0.3244 | 0.00567 | -0.0686 | 57.2134
-0.5 | 0.3821 | 0.00562 | -0.0693 | 67.9893
0 | 0.4399 | 0.00556 | -0.0699 | 79.1187
0.5 | 0.4975 | 0.00552 | -0.0706 | 90.1268
1 | 0.5552 | 0.00547 | -0.0712 | 101.4991
1.5 | 0.6119 | 0.00517 | -0.0719 | 118.3559
2 | 0.6654 | 0.00421 | -0.0725 | 158.0523
2.5 | 0.7212 | 0.00406 | -0.0729 | 177.6355
3 | 0.7766 | 0.00408 | -0.0731 | 190.3431
3.5 | 0.8329 | 0.00421 | -0.0737 | 197.8385
4 | 0.8885 | 0.00439 | -0.0741 | 202.3918
4.5 | 0.9422 | 0.0047 | -0.0742 | 200.4681
5 | 0.992 | 0.00519 | -0.0736 | 191.1368
5.5 | 1.0386 | 0.00592 | -0.0725 | 175.4392
6 | 1.0995 | 0.00652 | -0.0747 | 168.635
6.5 | 1.1467 | 0.00731 | -0.074 | 156.8673
7 | 1.1857 | 0.00859 | -0.0721 | 138.0326
7.5 | 1.2236 | 0.00977 | -0.0699 | 125.2405
8 | 1.2639 | 0.01065 | -0.068 | 118.6761
8.5 | 1.3055 | 0.01132 | -0.0664 | 115.3269
9 | 1.3439 | 0.01199 | -0.0642 | 112.0851
9.5 | 1.3717 | 0.01265 | -0.0599 | 108.4348
10 | 1.398 | 0.01355 | -0.056 | 103.1734
10.5 | 1.4285 | 0.01446 | -0.0532 | 98.7898
11 | 1.4572 | 0.01558 | -0.0504 | 93.5302
11.5 | 1.4821 | 0.01702 | -0.0474 | 87.0799
12 | 1.5103 | 0.01839 | -0.0451 | 82.1262
12.5 | 1.5351 | 0.02005 | -0.0428 | 76.5636
13 | 1.5561 | 0.02207 | -0.0403 | 70.5075
13.5 | 1.5783 | 0.02413 | -0.0382 | 65.4082
14 | 1.5939 | 0.02678 | -0.0359 | 59.5183
14.5 | 1.6109 | 0.02944 | -0.0341 | 54.7181
15 | 1.6267 | 0.03236 | -0.0325 | 50.2689
15.5 | 1.6366 | 0.03598 | -0.0309 | 45.4864
16 | 1.6481 | 0.03966 | -0.0297 | 41.5557
16.5 | 1.6583 | 0.04361 | -0.0289 | 38.0257
17 | 1.668 | 0.04783 | -0.0284 | 34.8735
17.5 | 1.6765 | 0.05229 | -0.0282 | 32.0616
18 | 1.6792 | 0.05768 | -0.0283 | 29.1123
18.5 | 1.6806 | 0.0634 | -0.0288 | 26.5079
19 | 1.6781 | 0.0699 | -0.0298 | 24.0072
19.5 | 1.6765 | 0.07649 | -0.0313 | 21.9179
20 | 1.6655 | 0.08476 | -0.0334 | 19.6496

## 74. Re 5M Mach 0.10 (1)
BIGFOIL.COM POLAR EXPORT
NACA65-712 a=0.2
NACA65-712 a=0.2 |  |  |  | Cl Max: | 1.422 | at alpha= | 10.5 | deg
JavaFoil+Calcfoil stall+Eppler ext transition |  |  |  | L/D Max: | 158.451 | at alpha= | 4 | deg
Re: | 5000000 |  |  | Cd Min: | 0.00534 | at alpha= | 2 | deg
Mach: | 0.1 |  |  | Cl=0 at alpha= | -3.693 | deg
|  |  |  | @ Cl=0.1, Cd= | 0.00652
|  |  |  | @ Cl=0.4, Cd= | 0.0063139
|  |  |  | @ Cl=0.6, Cd= | 0.0058255
alpha (deg) | Cl | Cd | Cm | Cl/Cd
-15.5 | -0.274 | 0.11819 | -0.022 | -2.321
-15 | -0.287 | 0.1114 | -0.023 | -2.578
-14.5 | -0.3 | 0.10644 | -0.023 | -2.816
-14 | -0.312 | 0.10124 | -0.023 | -3.081
-13.5 | -0.324 | 0.09463 | -0.023 | -3.419
-13 | -0.334 | 0.08979 | -0.023 | -3.722
-12.5 | -0.344 | 0.08615 | -0.023 | -3.989
-12 | -0.352 | 0.08057 | -0.023 | -4.364
-11.5 | -0.358 | 0.07614 | -0.023 | -4.697
-11 | -0.361 | 0.07208 | -0.024 | -5.011
-10.5 | -0.362 | 0.06792 | -0.024 | -5.33
-10 | -0.36 | 0.06406 | -0.024 | -5.613
-9.5 | -0.354 | 0.06014 | -0.025 | -5.878
-9 | -0.344 | 0.0567 | -0.025 | -6.059
-8.5 | -0.329 | 0.05291 | -0.025 | -6.227
-8 | -0.311 | 0.04985 | -0.026 | -6.243
-7.5 | -0.289 | 0.04652 | -0.026 | -6.204
-7 | -0.262 | 0.04376 | -0.027 | -5.982
-6.5 | -0.231 | 0.04141 | -0.027 | -5.572
-6 | -0.196 | 0.03864 | -0.028 | -5.079
-5.5 | -0.158 | 0.03658 | -0.03 | -4.332
-5 | -0.118 | 0.03405 | -0.032 | -3.461
-4.5 | -0.092 | 0.00687 | -0.058 | -13.331
-4 | -0.035 | 0.00674 | -0.058 | -5.265
-3.5 | 0.022 | 0.00664 | -0.059 | 3.376
-3 | 0.082 | 0.00655 | -0.06 | 12.459
-2.5 | 0.142 | 0.00645 | -0.06 | 21.95
-2 | 0.202 | 0.00637 | -0.061 | 31.674
-1.5 | 0.262 | 0.00634 | -0.061 | 41.387
-1 | 0.323 | 0.00633 | -0.062 | 51.026
-0.5 | 0.383 | 0.0063 | -0.062 | 60.853
0 | 0.444 | 0.00635 | -0.063 | 69.87
0.5 | 0.503 | 0.00642 | -0.064 | 78.433
1 | 0.563 | 0.00651 | -0.064 | 86.439
1.5 | 0.623 | 0.0054 | -0.065 | 115.333
2 | 0.681 | 0.00534 | -0.065 | 127.583
2.5 | 0.74 | 0.00556 | -0.066 | 133.222
3 | 0.799 | 0.00573 | -0.067 | 139.413
3.5 | 0.858 | 0.00561 | -0.067 | 152.894
4 | 0.916 | 0.00578 | -0.068 | 158.451
4.5 | 0.973 | 0.00675 | -0.069 | 144.09
5 | 1.03 | 0.00705 | -0.069 | 146.032
5.5 | 1.085 | 0.00736 | -0.07 | 147.379
6 | 1.137 | 0.00765 | -0.07 | 148.61
6.5 | 1.188 | 0.00796 | -0.071 | 149.188
7 | 1.237 | 0.00827 | -0.071 | 149.561
7.5 | 1.273 | 0.01236 | -0.071 | 102.989
8 | 1.314 | 0.01309 | -0.072 | 100.393
8.5 | 1.35 | 0.01383 | -0.072 | 97.636
9 | 1.381 | 0.01458 | -0.073 | 94.691
9.5 | 1.402 | 0.01547 | -0.073 | 90.649
10 | 1.416 | 0.01635 | -0.074 | 86.603
10.5 | 1.422 | 0.01753 | -0.074 | 81.087
11 | 1.419 | 0.01857 | -0.075 | 76.44
11.5 | 1.409 | 0.01993 | -0.075 | 70.672
12 | 1.39 | 0.02145 | -0.076 | 64.792
12.5 | 1.363 | 0.02308 | -0.076 | 59.051
13 | 1.33 | 0.02457 | -0.077 | 54.107
13.5 | 1.289 | 0.02654 | -0.077 | 48.571
14 | 1.244 | 0.02858 | -0.077 | 43.52
14.5 | 1.193 | 0.03112 | -0.078 | 38.336
15 | 1.14 | 0.03354 | -0.078 | 33.99
15.5 | 1.084 | 0.03656 | -0.078 | 29.65

## 75. Re 5M Mach 0.10 (2)
BIGFOIL.COM POLAR EXPORT
NACA65-712 a=0.2
NACA65-712 a=0.2 |  |  |  | Cl Max: | 1.6686 | at alpha= | 18 | deg
XFOIL ncrit=9 |  |  |  | L/D Max: | 202.285 | at alpha= | 4 | deg
Re: | 5000000 |  |  | Cd Min: | 0.16665 | at alpha= | -15 | deg
Mach: | 0.1 |  |  | Cl=0 at alpha= | -3.8123 | deg
|  |  |  | @ Cl=0.1, Cd= | 0.0060598
|  |  |  | @ Cl=0.4, Cd= | 0.0056141
|  |  |  | @ Cl=0.6, Cd= | 0.0052851
alpha (deg) | Cl | Cd | Cm | Cl/Cd
-15 | -0.3911 | 0.16665 | -0.0115 | -2.3468
-14.5 | -0.3738 | 0.15969 | -0.0152 | -2.3408
-14 | -0.3576 | 0.15248 | -0.019 | -2.3452
-13.5 | -0.342 | 0.14535 | -0.0227 | -2.3529
-13 | -0.3281 | 0.13781 | -0.0264 | -2.3808
-12.5 | -0.2591 | 0.12633 | -0.0217 | -2.051
-12 | -0.2511 | 0.11795 | -0.0256 | -2.1289
-10 | -0.6815 | 0.01597 | -0.0659 | -42.6738
-9.5 | -0.6333 | 0.01375 | -0.0653 | -46.0582
-9 | -0.5814 | 0.01233 | -0.0649 | -47.1533
-8.5 | -0.5278 | 0.01122 | -0.0647 | -47.041
-8 | -0.4734 | 0.01025 | -0.0646 | -46.1854
-7.5 | -0.4183 | 0.00943 | -0.0645 | -44.3584
-7 | -0.3625 | 0.00877 | -0.0645 | -41.3341
-6.5 | -0.3062 | 0.00825 | -0.0646 | -37.1152
-6 | -0.2495 | 0.00784 | -0.0648 | -31.824
-5.5 | -0.1933 | 0.00727 | -0.0648 | -26.5887
-5 | -0.1363 | 0.00695 | -0.0651 | -19.6115
-4.5 | -0.0789 | 0.00668 | -0.0654 | -11.8114
-4 | -0.0217 | 0.00639 | -0.0658 | -3.3959
-3.5 | 0.0361 | 0.00621 | -0.0662 | 5.8132
-3 | 0.0941 | 0.00607 | -0.0667 | 15.5025
-2.5 | 0.1522 | 0.00597 | -0.0673 | 25.4941
-2 | 0.2104 | 0.00591 | -0.0679 | 35.6007
-1.5 | 0.2684 | 0.00576 | -0.0684 | 46.5972
-1 | 0.3265 | 0.00568 | -0.069 | 57.4824
-0.5 | 0.3846 | 0.00563 | -0.0697 | 68.3126
0 | 0.4428 | 0.00557 | -0.0703 | 79.4973
0.5 | 0.5007 | 0.00553 | -0.071 | 90.5425
1 | 0.5587 | 0.00548 | -0.0717 | 101.9526
1.5 | 0.6159 | 0.00521 | -0.0723 | 118.215
2 | 0.6696 | 0.00422 | -0.0729 | 158.673
2.5 | 0.7257 | 0.00408 | -0.0733 | 177.8676
3 | 0.7815 | 0.00409 | -0.0735 | 191.0758
3.5 | 0.8382 | 0.00423 | -0.0741 | 198.156
4 | 0.8941 | 0.00442 | -0.0744 | 202.2851
4.5 | 0.9481 | 0.00473 | -0.0745 | 200.444
5 | 0.9984 | 0.00521 | -0.074 | 191.6315
5.5 | 1.0451 | 0.00595 | -0.0728 | 175.6471
6 | 1.1064 | 0.00655 | -0.075 | 168.916
6.5 | 1.1534 | 0.00736 | -0.0742 | 156.712
7 | 1.1921 | 0.00867 | -0.0721 | 137.4971
7.5 | 1.2296 | 0.00987 | -0.0697 | 124.5795
8 | 1.2692 | 0.01076 | -0.0676 | 117.9554
8.5 | 1.3104 | 0.01144 | -0.0658 | 114.5455
9 | 1.3447 | 0.01212 | -0.0626 | 110.9488
9.5 | 1.3718 | 0.01286 | -0.0583 | 106.6719
10 | 1.3994 | 0.01382 | -0.0546 | 101.259
10.5 | 1.43 | 0.0148 | -0.0518 | 96.6216
11 | 1.4584 | 0.01601 | -0.049 | 91.0931
11.5 | 1.4839 | 0.01751 | -0.0461 | 84.7459
12 | 1.5114 | 0.019 | -0.0437 | 79.5474
12.5 | 1.5354 | 0.02081 | -0.0413 | 73.7818
13 | 1.5567 | 0.02291 | -0.0389 | 67.9485
13.5 | 1.5774 | 0.02516 | -0.0367 | 62.6948
14 | 1.5924 | 0.02797 | -0.0344 | 56.9324
14.5 | 1.6083 | 0.03085 | -0.0326 | 52.1329
15 | 1.6223 | 0.03408 | -0.031 | 47.6027
15.5 | 1.6307 | 0.03802 | -0.0294 | 42.8906
16 | 1.6439 | 0.04167 | -0.0285 | 39.4504
16.5 | 1.6534 | 0.04588 | -0.0277 | 36.0375
17 | 1.661 | 0.05048 | -0.0273 | 32.9041
17.5 | 1.6675 | 0.05538 | -0.0272 | 30.1101
18 | 1.6686 | 0.06116 | -0.0276 | 27.2825
18.5 | 1.6676 | 0.06742 | -0.0283 | 24.7345
19 | 1.6617 | 0.07465 | -0.0297 | 22.2599
19.5 | 1.6551 | 0.08225 | -0.0316 | 20.1228
20 | 1.6375 | 0.09182 | -0.0345 | 17.8338

## 76. Re 5M Mach 0.25 (1)
BIGFOIL.COM POLAR EXPORT
NACA65-712 a=0.2
NACA65-712 a=0.2 |  |  |  | Cl Max: | 1.41 | at alpha= | 10 | deg
JavaFoil+Calcfoil stall+Eppler ext transition |  |  |  | L/D Max: | 153.056 | at alpha= | 3.5 | deg
Re: | 5000000 |  |  | Cd Min: | 0.00524 | at alpha= | 1.5 | deg
Mach: | 0.25 |  |  | Cl=0 at alpha= | -3.6949 | deg
|  |  |  | @ Cl=0.1, Cd= | 0.0065538
|  |  |  | @ Cl=0.4, Cd= | 0.006381
|  |  |  | @ Cl=0.6, Cd= | 0.0060859
alpha (deg) | Cl | Cd | Cm | Cl/Cd
-13.5 | -0.057 | 0.09639 | -0.024 | -0.595
-13 | -0.054 | 0.09299 | -0.024 | -0.585
-12.5 | -0.052 | 0.08816 | -0.024 | -0.584
-12 | -0.119 | 0.08443 | -0.024 | -1.408
-11.5 | -0.165 | 0.08013 | -0.024 | -2.062
-11 | -0.201 | 0.07496 | -0.024 | -2.675
-10.5 | -0.229 | 0.0708 | -0.024 | -3.238
-10 | -0.252 | 0.06761 | -0.024 | -3.728
-9.5 | -0.269 | 0.06395 | -0.024 | -4.201
-9 | -0.279 | 0.05931 | -0.025 | -4.699
-8.5 | -0.282 | 0.05523 | -0.025 | -5.102
-8 | -0.278 | 0.05184 | -0.026 | -5.357
-7.5 | -0.266 | 0.04865 | -0.026 | -5.476
-7 | -0.248 | 0.04546 | -0.027 | -5.461
-6.5 | -0.224 | 0.04258 | -0.027 | -5.251
-6 | -0.193 | 0.03948 | -0.028 | -4.895
-5.5 | -0.158 | 0.03766 | -0.029 | -4.191
-5 | -0.118 | 0.03555 | -0.03 | -3.324
-4.5 | -0.076 | 0.03154 | -0.035 | -2.399
-4 | -0.036 | 0.00681 | -0.06 | -5.311
-3.5 | 0.023 | 0.00668 | -0.061 | 3.429
-3 | 0.084 | 0.00658 | -0.061 | 12.702
-2.5 | 0.145 | 0.00648 | -0.062 | 22.414
-2 | 0.207 | 0.00644 | -0.062 | 32.149
-1.5 | 0.269 | 0.00642 | -0.063 | 41.951
-1 | 0.332 | 0.0064 | -0.064 | 51.776
-0.5 | 0.394 | 0.00638 | -0.064 | 61.775
0 | 0.456 | 0.00639 | -0.065 | 71.313
0.5 | 0.517 | 0.00648 | -0.065 | 79.761
1 | 0.579 | 0.00653 | -0.066 | 88.616
1.5 | 0.64 | 0.00524 | -0.067 | 122.121
2 | 0.7 | 0.0055 | -0.067 | 127.277
2.5 | 0.76 | 0.00568 | -0.068 | 133.791
3 | 0.821 | 0.00556 | -0.069 | 147.557
3.5 | 0.88 | 0.00575 | -0.069 | 153.056
4 | 0.939 | 0.00677 | -0.07 | 138.664
4.5 | 0.998 | 0.00709 | -0.07 | 140.707
5 | 1.056 | 0.00732 | -0.071 | 144.32
5.5 | 1.112 | 0.00764 | -0.071 | 145.567
6 | 1.165 | 0.00797 | -0.072 | 146.073
6.5 | 1.216 | 0.00831 | -0.073 | 146.292
7 | 1.264 | 0.00869 | -0.073 | 145.556
7.5 | 1.299 | 0.0131 | -0.073 | 99.183
8 | 1.338 | 0.01395 | -0.073 | 95.928
8.5 | 1.372 | 0.01477 | -0.074 | 92.902
9 | 1.397 | 0.01567 | -0.075 | 89.158
9.5 | 1.409 | 0.0167 | -0.075 | 84.376
10 | 1.41 | 0.01786 | -0.076 | 78.975
10.5 | 1.399 | 0.01916 | -0.076 | 73.055
11 | 1.375 | 0.02077 | -0.076 | 66.197
11.5 | 1.338 | 0.02234 | -0.077 | 59.872
12 | 1.286 | 0.02424 | -0.077 | 53.076
12.5 | 1.221 | 0.02634 | -0.078 | 46.369
13 | 1.145 | 0.02846 | -0.078 | 40.216
13.5 | 1.056 | 0.0311 | -0.078 | 33.955
14 | 0.958 | 0.03421 | -0.078 | 28.008
14.5 | 0.851 | 0.03864 | -0.078 | 22.016
15 | 0.729 | 0.0491 | -0.076 | 14.837

## 77. Re 5M Mach 0.25 (2)
BIGFOIL.COM POLAR EXPORT
NACA65-712 a=0.2
NACA65-712 a=0.2 |  |  |  | Cl Max: | 1.6123 | at alpha= | 16.5 | deg
XFOIL ncrit=9 |  |  |  | L/D Max: | 203.341 | at alpha= | 4 | deg
Re: | 5000000 |  |  | Cd Min: | 0.12766 | at alpha= | 20 | deg
Mach: | 0.25 |  |  | Cl=0 at alpha= | -3.808 | deg
|  |  |  | @ Cl=0.1, Cd= | 0.0061639
|  |  |  | @ Cl=0.4, Cd= | 0.0056686
|  |  |  | @ Cl=0.6, Cd= | 0.0054694
alpha (deg) | Cl | Cd | Cm | Cl/Cd
-8.5 | -0.2522 | 0.07157 | -0.0605 | -3.5238
-7 | -0.3739 | 0.01173 | -0.0705 | -31.8755
-6 | -0.2605 | 0.00868 | -0.0693 | -30.0115
-5.5 | -0.2013 | 0.00801 | -0.069 | -25.1311
-5 | -0.1426 | 0.00727 | -0.0687 | -19.6149
-4.5 | -0.0829 | 0.00689 | -0.0686 | -12.0319
-4 | -0.023 | 0.00656 | -0.0687 | -3.5061
-3.5 | 0.0369 | 0.00631 | -0.0689 | 5.8479
-3 | 0.0974 | 0.00617 | -0.0693 | 15.7861
-2.5 | 0.1575 | 0.00603 | -0.0697 | 26.1194
-2 | 0.2181 | 0.00595 | -0.0703 | 36.6555
-1.5 | 0.2782 | 0.00586 | -0.0708 | 47.4744
-1 | 0.3383 | 0.00572 | -0.0714 | 59.1434
-0.5 | 0.3983 | 0.00567 | -0.072 | 70.2469
0 | 0.4585 | 0.00562 | -0.0726 | 81.5836
0.5 | 0.5185 | 0.00556 | -0.0733 | 93.2554
1 | 0.5783 | 0.00555 | -0.074 | 104.1982
1.5 | 0.6375 | 0.00533 | -0.0746 | 119.606
2 | 0.693 | 0.00429 | -0.0752 | 161.5385
2.5 | 0.7511 | 0.00416 | -0.0756 | 180.5529
3 | 0.8089 | 0.00418 | -0.0758 | 193.5167
3.5 | 0.8672 | 0.00436 | -0.0762 | 198.8991
4 | 0.9252 | 0.00455 | -0.0766 | 203.3407
4.5 | 0.9813 | 0.00485 | -0.0766 | 202.3299
6 | 1.144 | 0.00676 | -0.0763 | 169.2308
6.5 | 1.1892 | 0.00776 | -0.0747 | 153.2474
7 | 1.2245 | 0.00921 | -0.0714 | 132.9533
7.5 | 1.2572 | 0.01052 | -0.0677 | 119.5057
8 | 1.2929 | 0.01139 | -0.0642 | 113.5119
8.5 | 1.3179 | 0.01222 | -0.0588 | 107.8478
9 | 1.3475 | 0.0132 | -0.0548 | 102.0833
9.5 | 1.3777 | 0.01435 | -0.0513 | 96.007
10 | 1.4079 | 0.01565 | -0.0481 | 89.9617
10.5 | 1.438 | 0.01709 | -0.0452 | 84.1428
11 | 1.4646 | 0.01885 | -0.0422 | 77.6976
11.5 | 1.4914 | 0.02074 | -0.0395 | 71.9094
12 | 1.5142 | 0.023 | -0.0368 | 65.8348
12.5 | 1.5358 | 0.02547 | -0.0342 | 60.2984
13 | 1.553 | 0.02839 | -0.0317 | 54.7024
13.5 | 1.569 | 0.0316 | -0.0295 | 49.6519
14 | 1.5802 | 0.03544 | -0.0274 | 44.588
14.5 | 1.5892 | 0.03971 | -0.0257 | 40.0201
15 | 1.5996 | 0.04406 | -0.0245 | 36.305
15.5 | 1.6066 | 0.04901 | -0.0236 | 32.7811
16 | 1.6107 | 0.05448 | -0.0231 | 29.565
16.5 | 1.6123 | 0.06054 | -0.0231 | 26.632
17 | 1.6108 | 0.06724 | -0.0237 | 23.956
17.5 | 1.6051 | 0.07481 | -0.025 | 21.4557
18 | 1.5956 | 0.08322 | -0.027 | 19.1733
18.5 | 1.5812 | 0.09275 | -0.0299 | 17.048
19 | 1.5596 | 0.10374 | -0.034 | 15.0337
19.5 | 1.5367 | 0.11537 | -0.0391 | 13.3198
20 | 1.5126 | 0.12766 | -0.045 | 11.8487

## 78. Re 5M Mach 0.50 (1)
BIGFOIL.COM POLAR EXPORT
NACA65-712 a=0.2
NACA65-712 a=0.2 |  |  |  | Cl Max: | 1.401 | at alpha= | 8 | deg
JavaFoil+Calcfoil stall+Eppler ext transition |  |  |  | L/D Max: | 142.157 | at alpha= | 2 | deg
Re: | 5000000 |  |  | Cd Min: | 0.00548 | at alpha= | 2 | deg
Mach: | 0.5 |  |  | Cl=0 at alpha= | -3.7041 | deg
|  |  |  | @ Cl=0.1, Cd= | 0.0068596
|  |  |  | @ Cl=0.4, Cd= | 0.0066443
|  |  |  | @ Cl=0.6, Cd= | 0.0067869
alpha (deg) | Cl | Cd | Cm | Cl/Cd
-20 | -0.911 | 0.15906 | -0.029 | -5.728
-19.5 | -0.884 | 0.15086 | -0.03 | -5.857
-19 | -0.856 | 0.14604 | -0.03 | -5.861
-18.5 | -0.828 | 0.1448 | -0.03 | -5.722
-18 | -0.799 | 0.14091 | -0.029 | -5.674
-17.5 | -0.771 | 0.13556 | -0.029 | -5.685
-17 | -0.743 | 0.13101 | -0.029 | -5.671
-16.5 | -0.715 | 0.12685 | -0.029 | -5.638
-16 | -0.687 | 0.11909 | -0.029 | -5.772
-15.5 | -0.66 | 0.11886 | -0.029 | -5.549
-15 | -0.632 | 0.11505 | -0.03 | -5.49
-14.5 | -0.603 | 0.10792 | -0.029 | -5.589
-14 | -0.575 | 0.10043 | -0.029 | -5.725
-13.5 | -0.547 | 0.09156 | -0.029 | -5.976
-13 | -0.519 | 0.08572 | -0.03 | -6.059
-12.5 | -0.492 | 0.07945 | -0.03 | -6.186
-12 | -0.464 | 0.0737 | -0.03 | -6.291
-11.5 | -0.436 | 0.06953 | -0.031 | -6.269
-11 | -0.407 | 0.09503 | -0.029 | -4.279
-10.5 | -0.379 | 0.07787 | -0.029 | -4.861
-10 | -0.351 | 0.06657 | -0.029 | -5.268
-9.5 | -0.323 | 0.06172 | -0.03 | -5.232
-9 | -0.295 | 0.05693 | -0.03 | -5.183
-8.5 | -0.267 | 0.05221 | -0.031 | -5.12
-8 | -0.239 | 0.04848 | -0.031 | -4.94
-7.5 | -0.212 | 0.04544 | -0.032 | -4.661
-7 | -0.184 | 0.04453 | -0.032 | -4.125
-6.5 | -0.155 | 0.04848 | -0.029 | -3.207
-6 | -0.128 | 0.04358 | -0.029 | -2.93
-5.5 | -0.1 | 0.0404 | -0.03 | -2.475
-5 | -0.072 | 0.0409 | -0.029 | -1.766
-4.5 | -0.062 | 0.03781 | -0.03 | -1.641
-4 | -0.029 | 0.03447 | -0.031 | -0.855
-3.5 | 0.02 | 0.03194 | -0.034 | 0.617
-3 | 0.091 | 0.00687 | -0.068 | 13.306
-2.5 | 0.16 | 0.00679 | -0.069 | 23.63
-2 | 0.23 | 0.00667 | -0.07 | 34.485
-1.5 | 0.3 | 0.0066 | -0.07 | 45.445
-1 | 0.37 | 0.00664 | -0.071 | 55.714
-0.5 | 0.44 | 0.00665 | -0.072 | 66.158
0 | 0.509 | 0.00672 | -0.072 | 75.728
0.5 | 0.578 | 0.0068 | -0.073 | 84.957
1 | 0.645 | 0.00676 | -0.074 | 95.402
1.5 | 0.713 | 0.00553 | -0.074 | 128.989
2 | 0.779 | 0.00548 | -0.075 | 142.157
2.5 | 0.845 | 0.00664 | -0.076 | 127.308
3 | 0.91 | 0.00701 | -0.076 | 129.807
3.5 | 0.975 | 0.00741 | -0.077 | 131.557
4 | 1.039 | 0.00776 | -0.077 | 133.804
4.5 | 1.102 | 0.00824 | -0.078 | 133.822
5 | 1.165 | 0.00871 | -0.078 | 133.71
5.5 | 1.225 | 0.00918 | -0.079 | 133.355
6 | 1.279 | 0.00969 | -0.08 | 132.018
6.5 | 1.328 | 0.01024 | -0.08 | 129.705
7 | 1.358 | 0.01602 | -0.08 | 84.79
7.5 | 1.391 | 0.01735 | -0.08 | 80.159
8 | 1.401 | 0.01876 | -0.081 | 74.659
8.5 | 1.373 | 0.02055 | -0.081 | 66.827
9 | 1.232 | 0.02334 | -0.082 | 52.772
9.5 | 0.708 | 0.06412 | -0.04 | 11.044
10 | 0.867 | 0.02715 | -0.083 | 31.929
10.5 | 0.767 | 0.07063 | -0.05 | 10.858
11 | 0.923 | 0.03024 | -0.084 | 30.53
11.5 | 0.947 | 0.03453 | -0.084 | 27.423
12 | 0.839 | 0.08638 | -0.046 | 9.71
12.5 | 1.003 | 0.03727 | -0.085 | 26.921
13 | 0.978 | 0.05833 | -0.078 | 16.77

## 79. Re 5M Mach 0.50 (2)
BIGFOIL.COM POLAR EXPORT
NACA65-712 a=0.2
NACA65-712 a=0.2 |  |  |  | Cl Max: | 1.4698 | at alpha= | 11.5 | deg
XFOIL ncrit=9 |  |  |  | L/D Max: | 654.638 | at alpha= | -0.5 | deg
Re: | 5000000 |  |  | Cd Min: | 0.25609 | at alpha= | -20 | deg
Mach: | 0.5 |  |  | Cl=0 at alpha= | -3.9495 | deg
|  |  |  | @ Cl=0.1, Cd= | 0.00088038
|  |  |  | @ Cl=0.4, Cd= | 0.00070514
|  |  |  | @ Cl=0.6, Cd= | 0.0057703
alpha (deg) | Cl | Cd | Cm | Cl/Cd
-20 | -0.6213 | 0.25609 | 0.038 | -2.4261
-19.5 | -0.6011 | 0.24917 | 0.034 | -2.4124
-18.5 | -0.555 | 0.23342 | 0.0242 | -2.3777
-18 | -0.5316 | 0.22546 | 0.0192 | -2.3578
-17.5 | -0.5083 | 0.21733 | 0.0142 | -2.3388
-17 | -0.485 | 0.20985 | 0.0094 | -2.3112
-16.5 | -0.4628 | 0.20174 | 0.0044 | -2.294
-16 | -0.4388 | 0.1946 | -0.0003 | -2.2549
-15.5 | -0.4152 | 0.18717 | -0.005 | -2.2183
-14.5 | -0.369 | 0.17176 | -0.0142 | -2.1483
-14 | -0.347 | 0.16404 | -0.0186 | -2.1153
-13.5 | -0.3253 | 0.15639 | -0.0231 | -2.0801
-13 | -0.3048 | 0.1486 | -0.0275 | -2.0511
-12.5 | -0.2848 | 0.14098 | -0.0318 | -2.0201
-12 | -0.2658 | 0.13363 | -0.0361 | -1.9891
-11.5 | -0.2501 | 0.12482 | -0.0404 | -2.0037
-11 | -0.2295 | 0.11847 | -0.0443 | -1.9372
-10.5 | -0.2083 | 0.11232 | -0.048 | -1.8545
-10 | -0.1894 | 0.10522 | -0.0519 | -1.8
-9.5 | -0.1726 | 0.09828 | -0.0557 | -1.7562
-9 | -0.1568 | 0.0915 | -0.0593 | -1.7137
-8.5 | -0.1052 | 0.0734 | -0.0546 | -1.4332
-8 | -0.1013 | 0.06499 | -0.0583 | -1.5587
-7.5 | -0.1035 | 0.05602 | -0.0623 | -1.8476
-7 | -0.1034 | 0.04849 | -0.0662 | -2.1324
-6.5 | -0.1197 | 0.04183 | -0.0713 | -2.8616
-6 | -0.1156 | 0.03461 | -0.0759 | -3.3401
-5.5 | -0.0999 | 0.02706 | -0.0791 | -3.6918
-5 | -0.0753 | 0.01932 | -0.0809 | -3.8975
-4.5 | -0.0402 | 0.01232 | -0.0814 | -3.263
-4 | -0.0043 | 0.00494 | -0.0808 | -0.87045
-3.5 | 0.0383 | 0.00108 | -0.0801 | 35.463
-3 | 0.1063 | 0.00086 | -0.0792 | 123.6047
-2.5 | 0.176 | 0.0008 | -0.0789 | 220
-2 | 0.2459 | 0.00077 | -0.079 | 319.3506
-1.5 | 0.315 | 0.00075 | -0.0792 | 420
-1 | 0.3834 | 0.00071 | -0.0796 | 540
-0.5 | 0.4517 | 0.00069 | -0.0801 | 654.6377
0 | 0.5301 | 0.00581 | -0.0829 | 91.2392
0.5 | 0.599 | 0.00577 | -0.0836 | 103.8128
1 | 0.6677 | 0.00579 | -0.0842 | 115.3195
2 | 0.7987 | 0.00471 | -0.0853 | 169.5754
2.5 | 0.8652 | 0.00462 | -0.0855 | 187.2727
3 | 0.9314 | 0.00472 | -0.0855 | 197.3305
3.5 | 0.998 | 0.00497 | -0.0854 | 200.8048
4 | 1.0638 | 0.00529 | -0.0851 | 201.0964
4.5 | 1.1286 | 0.0056 | -0.0844 | 201.5357
5 | 1.1881 | 0.00606 | -0.0826 | 196.0561
5.5 | 1.2453 | 0.00688 | -0.0806 | 181.0029
6 | 1.3006 | 0.0079 | -0.0785 | 164.6329
6.5 | 1.3152 | 0.00946 | -0.0694 | 139.0275
7.5 | 1.2997 | 0.01546 | -0.0501 | 84.0686
8 | 1.3222 | 0.01806 | -0.0453 | 73.2115
8.5 | 1.3519 | 0.02048 | -0.0414 | 66.0107
9 | 1.3806 | 0.02313 | -0.0377 | 59.6887
9.5 | 1.4082 | 0.02601 | -0.0341 | 54.1407
10 | 1.431 | 0.02939 | -0.0305 | 48.69
10.5 | 1.4524 | 0.03313 | -0.0271 | 43.8394
11 | 1.4662 | 0.03766 | -0.024 | 38.9326
11.5 | 1.4698 | 0.04333 | -0.0211 | 33.9211
12 | 1.4584 | 0.05064 | -0.0189 | 28.7994
12.5 | 1.4372 | 0.05939 | -0.018 | 24.1994
13 | 1.4065 | 0.06971 | -0.0186 | 20.1764
13.5 | 1.3771 | 0.08067 | -0.0205 | 17.0708
14 | 1.3481 | 0.0925 | -0.0239 | 14.5741
14.5 | 1.3203 | 0.1051 | -0.0289 | 12.5623
15 | 1.2924 | 0.11862 | -0.0355 | 10.8953
15.5 | 1.2664 | 0.13272 | -0.0434 | 9.5419
16 | 1.2424 | 0.14717 | -0.0522 | 8.4419
16.5 | 1.2194 | 0.16229 | -0.0621 | 7.5137

## 80. Re 6M Mach 0.00 (1)
BIGFOIL.COM POLAR EXPORT
NACA65-712 a=0.2
NACA65-712 a=0.2 |  |  |  | Cl Max: | 1.426 | at alpha= | 11 | deg
JavaFoil+Calcfoil stall+Eppler ext transition |  |  |  | L/D Max: | 158.015 | at alpha= | 4 | deg
Re: | 6000000 |  |  | Cd Min: | 0.00542 | at alpha= | 2 | deg
Mach: | 0 |  |  | Cl=0 at alpha= | -3.693 | deg
|  |  |  | @ Cl=0.1, Cd= | 0.0063515
|  |  |  | @ Cl=0.4, Cd= | 0.0062153
|  |  |  | @ Cl=0.6, Cd= | 0.0058
alpha (deg) | Cl | Cd | Cm | Cl/Cd
-16 | -0.303 | 0.12284 | -0.022 | -2.469
-15.5 | -0.314 | 0.11677 | -0.022 | -2.691
-15 | -0.325 | 0.10959 | -0.023 | -2.967
-14.5 | -0.336 | 0.10423 | -0.023 | -3.219
-14 | -0.345 | 0.09919 | -0.023 | -3.483
-13.5 | -0.355 | 0.09412 | -0.023 | -3.767
-13 | -0.363 | 0.08806 | -0.023 | -4.118
-12.5 | -0.369 | 0.08435 | -0.023 | -4.38
-12 | -0.375 | 0.07916 | -0.024 | -4.732
-11.5 | -0.378 | 0.07649 | -0.023 | -4.937
-11 | -0.379 | 0.07083 | -0.024 | -5.345
-10.5 | -0.377 | 0.06647 | -0.024 | -5.666
-10 | -0.371 | 0.06354 | -0.024 | -5.846
-9.5 | -0.363 | 0.05905 | -0.025 | -6.151
-9 | -0.351 | 0.05583 | -0.025 | -6.287
-8.5 | -0.335 | 0.05217 | -0.026 | -6.424
-8 | -0.315 | 0.04883 | -0.027 | -6.457
-7.5 | -0.291 | 0.04589 | -0.027 | -6.345
-7 | -0.263 | 0.04295 | -0.028 | -6.134
-6.5 | -0.231 | 0.04102 | -0.028 | -5.644
-6 | -0.197 | 0.03798 | -0.029 | -5.179
-5.5 | -0.159 | 0.03568 | -0.031 | -4.451
-5 | -0.118 | 0.03234 | -0.035 | -3.661
-4.5 | -0.091 | 0.00672 | -0.058 | -13.599
-4 | -0.035 | 0.00658 | -0.058 | -5.376
-3.5 | 0.022 | 0.00651 | -0.059 | 3.43
-3 | 0.081 | 0.00638 | -0.059 | 12.726
-2.5 | 0.141 | 0.00629 | -0.06 | 22.411
-2 | 0.201 | 0.00624 | -0.06 | 32.192
-1.5 | 0.261 | 0.0062 | -0.061 | 42.073
-1 | 0.321 | 0.0062 | -0.062 | 51.832
-0.5 | 0.381 | 0.00619 | -0.062 | 61.638
0 | 0.441 | 0.00627 | -0.063 | 70.395
0.5 | 0.501 | 0.00632 | -0.063 | 79.202
1 | 0.56 | 0.00648 | -0.064 | 86.413
1.5 | 0.62 | 0.00546 | -0.065 | 113.502
2 | 0.678 | 0.00542 | -0.065 | 125.187
2.5 | 0.737 | 0.00554 | -0.066 | 132.979
3 | 0.795 | 0.00573 | -0.066 | 138.701
3.5 | 0.853 | 0.0056 | -0.067 | 152.446
4 | 0.911 | 0.00577 | -0.068 | 158.015
4.5 | 0.969 | 0.0068 | -0.068 | 142.404
5 | 1.025 | 0.00709 | -0.069 | 144.669
5.5 | 1.081 | 0.00723 | -0.069 | 149.44
6 | 1.133 | 0.00747 | -0.07 | 151.599
6.5 | 1.184 | 0.00774 | -0.07 | 152.916
7 | 1.233 | 0.00813 | -0.071 | 151.588
7.5 | 1.27 | 0.01184 | -0.071 | 107.215
8 | 1.311 | 0.01254 | -0.072 | 104.547
8.5 | 1.348 | 0.01323 | -0.072 | 101.892
9 | 1.379 | 0.01394 | -0.073 | 98.964
9.5 | 1.402 | 0.01475 | -0.073 | 95.054
10 | 1.418 | 0.01557 | -0.074 | 91.023
10.5 | 1.425 | 0.01667 | -0.074 | 85.489
11 | 1.426 | 0.01763 | -0.075 | 80.867
11.5 | 1.418 | 0.01906 | -0.075 | 74.434
12 | 1.404 | 0.02017 | -0.076 | 69.589
12.5 | 1.382 | 0.02157 | -0.076 | 64.073
13 | 1.353 | 0.02316 | -0.076 | 58.436
13.5 | 1.319 | 0.02482 | -0.077 | 53.139
14 | 1.278 | 0.02706 | -0.077 | 47.244
14.5 | 1.234 | 0.02895 | -0.078 | 42.634
15 | 1.187 | 0.0311 | -0.078 | 38.185
15.5 | 1.136 | 0.03414 | -0.078 | 33.29
16 | 1.086 | 0.03665 | -0.079 | 29.62

## 81. Re 6M Mach 0.00 (2)
BIGFOIL.COM POLAR EXPORT
NACA65-712 a=0.2
NACA65-712 a=0.2 |  |  |  | Cl Max: | 1.6993 | at alpha= | 18 | deg
XFOIL ncrit=9 |  |  |  | L/D Max: | 202.665 | at alpha= | 4 | deg
Re: | 6000000 |  |  | Cd Min: | 0.08121 | at alpha= | 20 | deg
Mach: | 0 |  |  | Cl=0 at alpha= | -3.8075 | deg
|  |  |  | @ Cl=0.1, Cd= | 0.0058454
|  |  |  | @ Cl=0.4, Cd= | 0.0054238
|  |  |  | @ Cl=0.6, Cd= | 0.0048667
alpha (deg) | Cl | Cd | Cm | Cl/Cd
-11 | -0.7833 | 0.0163 | -0.0641 | -48.0552
-10.5 | -0.737 | 0.01412 | -0.0635 | -52.1955
-10 | -0.687 | 0.01262 | -0.0631 | -54.4374
-9 | -0.5816 | 0.01056 | -0.0629 | -55.0758
-8.5 | -0.5273 | 0.00984 | -0.0629 | -53.5874
-8 | -0.4725 | 0.00917 | -0.063 | -51.5267
-7.5 | -0.4173 | 0.0086 | -0.0631 | -48.5233
-7 | -0.3616 | 0.0081 | -0.0632 | -44.642
-6.5 | -0.3055 | 0.00769 | -0.0635 | -39.7269
-6 | -0.249 | 0.00736 | -0.0638 | -33.8315
-5.5 | -0.1927 | 0.00697 | -0.064 | -27.6471
-5 | -0.1361 | 0.00664 | -0.0643 | -20.497
-4.5 | -0.0791 | 0.0064 | -0.0647 | -12.3594
-4 | -0.0221 | 0.00614 | -0.0651 | -3.5993
-3.5 | 0.0353 | 0.00597 | -0.0656 | 5.9129
-3 | 0.093 | 0.00586 | -0.0662 | 15.8703
-2.5 | 0.1507 | 0.00574 | -0.0667 | 26.2544
-2 | 0.2086 | 0.00566 | -0.0674 | 36.8551
-1.5 | 0.2665 | 0.0056 | -0.068 | 47.5893
-1 | 0.3242 | 0.00549 | -0.0686 | 59.0528
-0.5 | 0.3821 | 0.00543 | -0.0692 | 70.3683
0 | 0.4398 | 0.00541 | -0.0699 | 81.2939
0.5 | 0.4977 | 0.00536 | -0.0706 | 92.8545
1 | 0.5554 | 0.00533 | -0.0713 | 104.2026
2 | 0.6661 | 0.00418 | -0.0726 | 159.3541
2.5 | 0.7224 | 0.00404 | -0.0731 | 178.8119
3 | 0.7779 | 0.00401 | -0.0735 | 193.99
3.5 | 0.8343 | 0.00415 | -0.074 | 201.0361
4 | 0.8897 | 0.00439 | -0.0744 | 202.6651
4.5 | 0.9439 | 0.00469 | -0.0747 | 201.258
5 | 0.9939 | 0.00527 | -0.0742 | 188.5958
5.5 | 1.0407 | 0.00592 | -0.0732 | 175.7939
6 | 1.0939 | 0.00645 | -0.0735 | 169.5969
6.5 | 1.1447 | 0.00742 | -0.0738 | 154.2722
7 | 1.1848 | 0.00863 | -0.072 | 137.2885
7.5 | 1.2258 | 0.00961 | -0.0703 | 127.5546
8 | 1.269 | 0.01033 | -0.0689 | 122.8461
8.5 | 1.3121 | 0.01096 | -0.0675 | 119.7172
9 | 1.3535 | 0.01156 | -0.0658 | 117.0848
9.5 | 1.3844 | 0.01222 | -0.0621 | 113.2897
10 | 1.4122 | 0.01295 | -0.0581 | 109.0502
10.5 | 1.4413 | 0.01382 | -0.0549 | 104.2909
11 | 1.4686 | 0.01493 | -0.0517 | 98.3657
11.5 | 1.4968 | 0.01612 | -0.049 | 92.8536
12 | 1.524 | 0.01748 | -0.0465 | 87.1854
12.5 | 1.5474 | 0.01917 | -0.0438 | 80.7199
13 | 1.5719 | 0.0209 | -0.0416 | 75.2105
13.5 | 1.5922 | 0.02301 | -0.0392 | 69.196
14 | 1.6093 | 0.02548 | -0.0369 | 63.1593
14.5 | 1.6263 | 0.02807 | -0.0349 | 57.9373
15 | 1.6406 | 0.03103 | -0.0331 | 52.8714
15.5 | 1.6533 | 0.03432 | -0.0315 | 48.1731
16 | 1.6685 | 0.03754 | -0.0304 | 44.4459
16.5 | 1.6791 | 0.04136 | -0.0294 | 40.5972
17 | 1.6888 | 0.04544 | -0.0287 | 37.1655
17.5 | 1.696 | 0.04996 | -0.0283 | 33.9472
18 | 1.6993 | 0.05513 | -0.0282 | 30.8235
18.5 | 1.6993 | 0.06092 | -0.0286 | 27.894
19 | 1.6947 | 0.06754 | -0.0294 | 25.0918
19.5 | 1.6915 | 0.07431 | -0.0307 | 22.7628
20 | 1.6888 | 0.08121 | -0.0325 | 20.7955

## 82. Re 6M Mach 0.10 (1)
BIGFOIL.COM POLAR EXPORT
NACA65-712 a=0.2
NACA65-712 a=0.2 |  |  |  | Cl Max: | 1.424 | at alpha= | 10.5 | deg
JavaFoil+Calcfoil stall+Eppler ext transition |  |  |  | L/D Max: | 157.741 | at alpha= | 4 | deg
Re: | 6000000 |  |  | Cd Min: | 0.00541 | at alpha= | 2 | deg
Mach: | 0.1 |  |  | Cl=0 at alpha= | -3.693 | deg
|  |  |  | @ Cl=0.1, Cd= | 0.00638
|  |  |  | @ Cl=0.4, Cd= | 0.0062239
|  |  |  | @ Cl=0.6, Cd= | 0.0058787
alpha (deg) | Cl | Cd | Cm | Cl/Cd
-15.5 | -0.274 | 0.11819 | -0.023 | -2.322
-15 | -0.287 | 0.10945 | -0.023 | -2.624
-14.5 | -0.3 | 0.10531 | -0.023 | -2.847
-14 | -0.312 | 0.09995 | -0.023 | -3.122
-13.5 | -0.324 | 0.09367 | -0.023 | -3.455
-13 | -0.334 | 0.08919 | -0.023 | -3.748
-12.5 | -0.344 | 0.08539 | -0.023 | -4.026
-12 | -0.352 | 0.07998 | -0.023 | -4.398
-11.5 | -0.358 | 0.0751 | -0.024 | -4.763
-11 | -0.361 | 0.07104 | -0.024 | -5.085
-10.5 | -0.362 | 0.06744 | -0.024 | -5.369
-10 | -0.36 | 0.06325 | -0.025 | -5.686
-9.5 | -0.354 | 0.05966 | -0.025 | -5.928
-9 | -0.344 | 0.05597 | -0.025 | -6.14
-8.5 | -0.33 | 0.05244 | -0.026 | -6.286
-8 | -0.311 | 0.04915 | -0.026 | -6.334
-7.5 | -0.289 | 0.04622 | -0.027 | -6.246
-7 | -0.262 | 0.04322 | -0.028 | -6.06
-6.5 | -0.231 | 0.04131 | -0.028 | -5.587
-6 | -0.197 | 0.03812 | -0.029 | -5.155
-5.5 | -0.159 | 0.03606 | -0.031 | -4.401
-5 | -0.145 | 0.00682 | -0.057 | -21.301
-4.5 | -0.092 | 0.00672 | -0.058 | -13.635
-4 | -0.035 | 0.0066 | -0.058 | -5.377
-3.5 | 0.022 | 0.00651 | -0.059 | 3.444
-3 | 0.082 | 0.00641 | -0.06 | 12.735
-2.5 | 0.142 | 0.00631 | -0.06 | 22.446
-2 | 0.202 | 0.00623 | -0.061 | 32.375
-1.5 | 0.262 | 0.00623 | -0.061 | 42.124
-1 | 0.323 | 0.00622 | -0.062 | 51.906
-0.5 | 0.383 | 0.00621 | -0.062 | 61.718
0 | 0.444 | 0.00626 | -0.063 | 70.88
0.5 | 0.503 | 0.00632 | -0.064 | 79.716
1 | 0.563 | 0.00652 | -0.064 | 86.411
1.5 | 0.623 | 0.00548 | -0.065 | 113.547
2 | 0.681 | 0.00541 | -0.065 | 126.046
2.5 | 0.74 | 0.00559 | -0.066 | 132.494
3 | 0.799 | 0.00577 | -0.067 | 138.4
3.5 | 0.858 | 0.00563 | -0.067 | 152.273
4 | 0.916 | 0.0058 | -0.068 | 157.741
4.5 | 0.973 | 0.00686 | -0.069 | 141.918
5 | 1.03 | 0.00702 | -0.069 | 146.752
5.5 | 1.085 | 0.00728 | -0.07 | 149.122
6 | 1.138 | 0.00753 | -0.07 | 151.178
6.5 | 1.189 | 0.00781 | -0.071 | 152.293
7 | 1.238 | 0.0082 | -0.071 | 151.036
7.5 | 1.275 | 0.01197 | -0.071 | 106.512
8 | 1.316 | 0.01268 | -0.072 | 103.745
8.5 | 1.352 | 0.01339 | -0.072 | 101.018
9 | 1.383 | 0.01411 | -0.073 | 98.039
9.5 | 1.404 | 0.01495 | -0.073 | 93.945
10 | 1.418 | 0.01579 | -0.074 | 89.817
10.5 | 1.424 | 0.01693 | -0.074 | 84.118
11 | 1.422 | 0.01793 | -0.075 | 79.305
11.5 | 1.411 | 0.01925 | -0.075 | 73.258
12 | 1.392 | 0.02067 | -0.076 | 67.316
12.5 | 1.365 | 0.02225 | -0.076 | 61.354
13 | 1.332 | 0.02367 | -0.077 | 56.251
13.5 | 1.292 | 0.02557 | -0.077 | 50.508
14 | 1.246 | 0.02748 | -0.078 | 45.339
14.5 | 1.195 | 0.02992 | -0.078 | 39.957
15 | 1.142 | 0.03221 | -0.078 | 35.459
15.5 | 1.086 | 0.03504 | -0.078 | 30.998

## 83. Re 6M Mach 0.10 (2)
BIGFOIL.COM POLAR EXPORT
NACA65-712 a=0.2
NACA65-712 a=0.2 |  |  |  | Cl Max: | 1.6881 | at alpha= | 18 | deg
XFOIL ncrit=9 |  |  |  | L/D Max: | 203.039 | at alpha= | 4 | deg
Re: | 6000000 |  |  | Cd Min: | 0.08642 | at alpha= | 20 | deg
Mach: | 0.1 |  |  | Cl=0 at alpha= | -3.8068 | deg
|  |  |  | @ Cl=0.1, Cd= | 0.0058646
|  |  |  | @ Cl=0.4, Cd= | 0.0054247
|  |  |  | @ Cl=0.6, Cd= | 0.0052183
alpha (deg) | Cl | Cd | Cm | Cl/Cd
-10.5 | -0.7309 | 0.01785 | -0.0662 | -40.9468
-10 | -0.6896 | 0.01412 | -0.0652 | -48.8385
-9.5 | -0.6392 | 0.0124 | -0.0647 | -51.5484
-9 | -0.5861 | 0.01119 | -0.0644 | -52.3771
-8.5 | -0.5316 | 0.0103 | -0.0642 | -51.6117
-8 | -0.4765 | 0.0095 | -0.0641 | -50.1579
-7.5 | -0.4208 | 0.00883 | -0.0641 | -47.6557
-7 | -0.3647 | 0.00827 | -0.0642 | -44.0992
-6.5 | -0.3082 | 0.0078 | -0.0643 | -39.5128
-6 | -0.2512 | 0.00743 | -0.0645 | -33.8089
-5.5 | -0.1942 | 0.00706 | -0.0647 | -27.5071
-5 | -0.1373 | 0.00668 | -0.0649 | -20.5539
-4.5 | -0.0799 | 0.00643 | -0.0653 | -12.4261
-4 | -0.0223 | 0.00616 | -0.0656 | -3.6201
-3.5 | 0.0354 | 0.00598 | -0.0661 | 5.9197
-3 | 0.0936 | 0.00588 | -0.0666 | 15.9184
-2.5 | 0.1517 | 0.00574 | -0.0672 | 26.4286
-2 | 0.21 | 0.00567 | -0.0678 | 37.037
-1.5 | 0.2683 | 0.00562 | -0.0684 | 47.7402
-1 | 0.3263 | 0.0055 | -0.069 | 59.3273
-0.5 | 0.3846 | 0.00543 | -0.0697 | 70.8287
0 | 0.4427 | 0.00541 | -0.0703 | 81.8299
0.5 | 0.5008 | 0.00536 | -0.071 | 93.4328
1 | 0.5589 | 0.00534 | -0.0717 | 104.6629
1.5 | 0.6163 | 0.00517 | -0.0724 | 119.207
2 | 0.6703 | 0.00419 | -0.073 | 159.9761
2.5 | 0.7269 | 0.00406 | -0.0736 | 179.0394
3 | 0.7828 | 0.00403 | -0.0739 | 194.2432
3.5 | 0.8396 | 0.00416 | -0.0744 | 201.8269
4 | 0.8954 | 0.00441 | -0.0748 | 203.0385
4.5 | 0.95 | 0.00471 | -0.0751 | 201.6985
5 | 1.0003 | 0.00529 | -0.0746 | 189.0926
5.5 | 1.0472 | 0.00595 | -0.0735 | 176
6 | 1.1008 | 0.00649 | -0.0738 | 169.6148
6.5 | 1.1511 | 0.0075 | -0.0739 | 153.48
7 | 1.1911 | 0.0087 | -0.072 | 136.908
7.5 | 1.2318 | 0.00971 | -0.0701 | 126.8589
8 | 1.2748 | 0.01044 | -0.0685 | 122.1073
8.5 | 1.3173 | 0.01108 | -0.0669 | 118.8899
9 | 1.358 | 0.01169 | -0.0649 | 116.1677
9.5 | 1.3838 | 0.01241 | -0.0602 | 111.5068
10 | 1.4132 | 0.01318 | -0.0566 | 107.2231
10.5 | 1.4426 | 0.01414 | -0.0534 | 102.0226
11 | 1.4699 | 0.01534 | -0.0503 | 95.8214
11.5 | 1.4986 | 0.01659 | -0.0476 | 90.3315
12 | 1.5248 | 0.01808 | -0.045 | 84.3363
12.5 | 1.548 | 0.01988 | -0.0423 | 77.8672
13 | 1.5721 | 0.02173 | -0.0401 | 72.347
13.5 | 1.5907 | 0.02407 | -0.0376 | 66.0864
14 | 1.6076 | 0.02667 | -0.0353 | 60.2775
14.5 | 1.6228 | 0.02952 | -0.0333 | 54.9729
15 | 1.6372 | 0.03264 | -0.0315 | 50.1593
15.5 | 1.6507 | 0.036 | -0.0301 | 45.8528
16 | 1.6644 | 0.03952 | -0.029 | 42.1154
16.5 | 1.6735 | 0.04365 | -0.0281 | 38.3391
17 | 1.6816 | 0.04809 | -0.0274 | 34.9678
17.5 | 1.6855 | 0.05316 | -0.0272 | 31.7062
18 | 1.6881 | 0.05865 | -0.0273 | 28.7826
18.5 | 1.684 | 0.06519 | -0.0279 | 25.8322
19 | 1.679 | 0.07216 | -0.0291 | 23.2677
19.5 | 1.6783 | 0.07883 | -0.0307 | 21.2901
20 | 1.6729 | 0.08642 | -0.0328 | 19.3578

## 84. Re 6M Mach 0.25 (1)
BIGFOIL.COM POLAR EXPORT
NACA65-712 a=0.2
NACA65-712 a=0.2 |  |  |  | Cl Max: | 1.412 | at alpha= | 10 | deg
JavaFoil+Calcfoil stall+Eppler ext transition |  |  |  | L/D Max: | 153.458 | at alpha= | 3.5 | deg
Re: | 6000000 |  |  | Cd Min: | 0.00532 | at alpha= | 1.5 | deg
Mach: | 0.25 |  |  | Cl=0 at alpha= | -3.6949 | deg
|  |  |  | @ Cl=0.1, Cd= | 0.0064438
|  |  |  | @ Cl=0.4, Cd= | 0.0062668
|  |  |  | @ Cl=0.6, Cd= | 0.0061462
alpha (deg) | Cl | Cd | Cm | Cl/Cd
-13.5 | -0.057 | 0.09618 | -0.024 | -0.597
-13 | -0.054 | 0.09286 | -0.024 | -0.586
-12.5 | -0.052 | 0.08775 | -0.024 | -0.587
-12 | -0.119 | 0.08246 | -0.024 | -1.442
-11.5 | -0.165 | 0.07817 | -0.024 | -2.113
-11 | -0.201 | 0.074 | -0.024 | -2.71
-10.5 | -0.229 | 0.07059 | -0.024 | -3.248
-10 | -0.252 | 0.06714 | -0.024 | -3.754
-9.5 | -0.269 | 0.06339 | -0.025 | -4.239
-9 | -0.279 | 0.05871 | -0.025 | -4.748
-8.5 | -0.282 | 0.05474 | -0.025 | -5.148
-8 | -0.278 | 0.05115 | -0.026 | -5.43
-7.5 | -0.267 | 0.04813 | -0.026 | -5.538
-7 | -0.248 | 0.04468 | -0.027 | -5.558
-6.5 | -0.224 | 0.04225 | -0.027 | -5.295
-6 | -0.193 | 0.03919 | -0.029 | -4.935
-5.5 | -0.158 | 0.03749 | -0.029 | -4.211
-5 | -0.118 | 0.03482 | -0.031 | -3.401
-4.5 | -0.093 | 0.00675 | -0.06 | -13.756
-4 | -0.036 | 0.00667 | -0.06 | -5.426
-3.5 | 0.023 | 0.00658 | -0.061 | 3.48
-3 | 0.084 | 0.00647 | -0.061 | 12.931
-2.5 | 0.145 | 0.00637 | -0.062 | 22.788
-2 | 0.207 | 0.00631 | -0.062 | 32.843
-1.5 | 0.269 | 0.0063 | -0.063 | 42.766
-1 | 0.332 | 0.00627 | -0.064 | 52.873
-0.5 | 0.394 | 0.00626 | -0.064 | 62.956
0 | 0.456 | 0.00633 | -0.065 | 71.966
0.5 | 0.517 | 0.00643 | -0.065 | 80.5
1 | 0.579 | 0.00658 | -0.066 | 87.895
1.5 | 0.64 | 0.00532 | -0.067 | 120.292
2 | 0.7 | 0.0055 | -0.067 | 127.338
2.5 | 0.76 | 0.00572 | -0.068 | 132.861
3 | 0.821 | 0.0059 | -0.069 | 139.024
3.5 | 0.88 | 0.00574 | -0.069 | 153.458
4 | 0.94 | 0.00676 | -0.07 | 138.937
4.5 | 0.998 | 0.00707 | -0.07 | 141.151
5 | 1.056 | 0.00727 | -0.071 | 145.311
5.5 | 1.112 | 0.00755 | -0.071 | 147.268
6 | 1.166 | 0.00783 | -0.072 | 148.853
6.5 | 1.217 | 0.00815 | -0.073 | 149.377
7 | 1.265 | 0.00858 | -0.073 | 147.509
7.5 | 1.301 | 0.01268 | -0.073 | 102.565
8 | 1.34 | 0.0135 | -0.074 | 99.239
8.5 | 1.374 | 0.01428 | -0.074 | 96.175
9 | 1.399 | 0.01515 | -0.075 | 92.351
9.5 | 1.411 | 0.01614 | -0.075 | 87.438
10 | 1.412 | 0.01724 | -0.076 | 81.94
10.5 | 1.401 | 0.01848 | -0.076 | 75.834
11 | 1.377 | 0.02006 | -0.077 | 68.659
11.5 | 1.34 | 0.02154 | -0.077 | 62.199
12 | 1.288 | 0.02336 | -0.077 | 55.147
12.5 | 1.223 | 0.02537 | -0.078 | 48.216
13 | 1.147 | 0.0274 | -0.078 | 41.847
13.5 | 1.058 | 0.02989 | -0.078 | 35.404
14 | 0.96 | 0.03279 | -0.079 | 29.282
14.5 | 0.854 | 0.0367 | -0.079 | 23.259
15 | 0.737 | 0.04374 | -0.078 | 16.845

## 85. Re 6M Mach 0.25 (2)
BIGFOIL.COM POLAR EXPORT
NACA65-712 a=0.2
NACA65-712 a=0.2 |  |  |  | Cl Max: | 1.6338 | at alpha= | 16.5 | deg
XFOIL ncrit=9 |  |  |  | L/D Max: | 205.978 | at alpha= | 4 | deg
Re: | 6000000 |  |  | Cd Min: | 0.1211 | at alpha= | 20 | deg
Mach: | 0.25 |  |  | Cl=0 at alpha= | -3.802 | deg
|  |  |  | @ Cl=0.1, Cd= | 0.0059316
|  |  |  | @ Cl=0.4, Cd= | 0.0054689
|  |  |  | @ Cl=0.6, Cd= | 0.0053361
alpha (deg) | Cl | Cd | Cm | Cl/Cd
-9.5 | -0.2424 | 0.08807 | -0.0523 | -2.7524
-9 | -0.2537 | 0.07797 | -0.0571 | -3.2538
-7.5 | -0.4313 | 0.01312 | -0.0709 | -32.8735
-6.5 | -0.3218 | 0.00894 | -0.0693 | -35.9955
-6 | -0.2629 | 0.0081 | -0.0689 | -32.4568
-5.5 | -0.2032 | 0.00752 | -0.0687 | -27.0213
-5 | -0.1437 | 0.00703 | -0.0685 | -20.441
-4.5 | -0.0839 | 0.00661 | -0.0685 | -12.6929
-4 | -0.0238 | 0.00635 | -0.0686 | -3.748
-3.5 | 0.0363 | 0.00608 | -0.0688 | 5.9704
-3 | 0.0966 | 0.00594 | -0.0692 | 16.2626
-2.5 | 0.1571 | 0.00579 | -0.0697 | 27.133
-2 | 0.2175 | 0.00572 | -0.0702 | 38.0245
-1.5 | 0.278 | 0.00565 | -0.0708 | 49.2035
-1 | 0.338 | 0.00554 | -0.0713 | 61.0108
-0.5 | 0.3983 | 0.00547 | -0.072 | 72.8154
0 | 0.4585 | 0.00543 | -0.0726 | 84.4383
1 | 0.5786 | 0.00539 | -0.074 | 107.3469
1.5 | 0.6381 | 0.00524 | -0.0747 | 121.7748
2 | 0.6939 | 0.00426 | -0.0753 | 162.8873
2.5 | 0.7523 | 0.00413 | -0.0759 | 182.155
3 | 0.8103 | 0.00411 | -0.0762 | 197.1533
3.5 | 0.8688 | 0.00429 | -0.0766 | 202.5175
4 | 0.9269 | 0.0045 | -0.077 | 205.9778
4.5 | 0.9832 | 0.00484 | -0.0771 | 203.1405
5 | 1.0358 | 0.0054 | -0.0766 | 191.8148
5.5 | 1.0832 | 0.0061 | -0.075 | 177.5738
6 | 1.1388 | 0.00673 | -0.0752 | 169.2125
6.5 | 1.1869 | 0.00787 | -0.0744 | 150.8132
7.5 | 1.2613 | 0.0103 | -0.0683 | 122.4563
8 | 1.3014 | 0.01107 | -0.0656 | 117.561
8.5 | 1.3293 | 0.01181 | -0.0606 | 112.5572
9 | 1.3601 | 0.01264 | -0.0565 | 107.6028
9.5 | 1.389 | 0.01375 | -0.0526 | 101.0182
10 | 1.4214 | 0.01487 | -0.0496 | 95.5884
10.5 | 1.4504 | 0.0163 | -0.0464 | 88.9816
11 | 1.4784 | 0.01793 | -0.0434 | 82.454
11.5 | 1.506 | 0.0197 | -0.0406 | 76.4467
12 | 1.529 | 0.02188 | -0.0377 | 69.8812
12.5 | 1.5517 | 0.02423 | -0.0351 | 64.0404
13 | 1.5692 | 0.02705 | -0.0325 | 58.0111
13.5 | 1.5862 | 0.0301 | -0.0301 | 52.6977
14 | 1.5941 | 0.03414 | -0.0278 | 46.693
14.5 | 1.6085 | 0.03782 | -0.0261 | 42.5304
15 | 1.6211 | 0.04189 | -0.0248 | 38.699
15.5 | 1.6296 | 0.04654 | -0.0236 | 35.015
16 | 1.6318 | 0.05208 | -0.023 | 31.3326
16.5 | 1.6338 | 0.05796 | -0.0228 | 28.1884
17 | 1.6321 | 0.06453 | -0.0231 | 25.2921
17.5 | 1.6202 | 0.07273 | -0.0243 | 22.2769
18 | 1.6123 | 0.08083 | -0.0261 | 19.9468
18.5 | 1.5943 | 0.09077 | -0.0291 | 17.5642
19 | 1.5838 | 0.10002 | -0.0324 | 15.8348
19.5 | 1.5732 | 0.10962 | -0.0363 | 14.3514
20 | 1.5523 | 0.1211 | -0.0416 | 12.8183

## 86. Re 6M Mach 0.50 (1)
BIGFOIL.COM POLAR EXPORT
NACA65-712 a=0.2
NACA65-712 a=0.2 |  |  |  | Cl Max: | 1.402 | at alpha= | 8 | deg
JavaFoil+Calcfoil stall+Eppler ext transition |  |  |  | L/D Max: | 136.025 | at alpha= | 5.5 | deg
Re: | 6000000 |  |  | Cd Min: | 0.00558 | at alpha= | 1.5 | deg
Mach: | 0.5 |  |  | Cl=0 at alpha= | -3.7041 | deg
|  |  |  | @ Cl=0.1, Cd= | 0.0067344
|  |  |  | @ Cl=0.4, Cd= | 0.0065071
|  |  |  | @ Cl=0.6, Cd= | 0.0067766
alpha (deg) | Cl | Cd | Cm | Cl/Cd
-20 | -0.911 | 0.15465 | -0.03 | -5.893
-19.5 | -0.884 | 0.1482 | -0.03 | -5.964
-19 | -0.856 | 0.14343 | -0.03 | -5.97
-18.5 | -0.829 | 0.14229 | -0.03 | -5.824
-18 | -0.8 | 0.13675 | -0.03 | -5.851
-17.5 | -0.771 | 0.13211 | -0.029 | -5.835
-17 | -0.743 | 0.12981 | -0.029 | -5.725
-16.5 | -0.715 | 0.12341 | -0.029 | -5.796
-16 | -0.688 | 0.11811 | -0.029 | -5.822
-15.5 | -0.66 | 0.11538 | -0.03 | -5.718
-15 | -0.632 | 0.11155 | -0.03 | -5.664
-14.5 | -0.603 | 0.10632 | -0.029 | -5.675
-14 | -0.575 | 0.09871 | -0.029 | -5.828
-13.5 | -0.547 | 0.09006 | -0.03 | -6.079
-13 | -0.52 | 0.08351 | -0.03 | -6.222
-12.5 | -0.492 | 0.07848 | -0.031 | -6.268
-12 | -0.464 | 0.07313 | -0.031 | -6.346
-11.5 | -0.436 | 0.06853 | -0.032 | -6.367
-11 | -0.407 | 0.09199 | -0.029 | -4.421
-10.5 | -0.379 | 0.07554 | -0.029 | -5.012
-10 | -0.351 | 0.06592 | -0.029 | -5.322
-9.5 | -0.323 | 0.06073 | -0.03 | -5.319
-9 | -0.295 | 0.0562 | -0.03 | -5.253
-8.5 | -0.268 | 0.05132 | -0.031 | -5.212
-8 | -0.24 | 0.04772 | -0.032 | -5.026
-7.5 | -0.212 | 0.04451 | -0.033 | -4.766
-7 | -0.184 | 0.04403 | -0.032 | -4.175
-6.5 | -0.155 | 0.04758 | -0.029 | -3.267
-6 | -0.128 | 0.04306 | -0.029 | -2.965
-5.5 | -0.1 | 0.03993 | -0.03 | -2.504
-5 | -0.072 | 0.0404 | -0.029 | -1.788
-4.5 | -0.062 | 0.03738 | -0.03 | -1.661
-4 | -0.029 | 0.03408 | -0.032 | -0.865
-3.5 | 0.02 | 0.03167 | -0.034 | 0.623
-3 | 0.091 | 0.00675 | -0.068 | 13.534
-2.5 | 0.16 | 0.00663 | -0.069 | 24.186
-2 | 0.23 | 0.00653 | -0.07 | 35.22
-1.5 | 0.3 | 0.00648 | -0.07 | 46.247
-1 | 0.37 | 0.00649 | -0.071 | 56.963
-0.5 | 0.44 | 0.00653 | -0.072 | 67.317
0 | 0.509 | 0.00661 | -0.072 | 77.013
0.5 | 0.578 | 0.00677 | -0.073 | 85.289
1 | 0.645 | 0.00679 | -0.074 | 94.978
1.5 | 0.713 | 0.00558 | -0.074 | 127.64
2 | 0.78 | 0.00579 | -0.075 | 134.729
2.5 | 0.845 | 0.00666 | -0.076 | 127.005
3 | 0.911 | 0.00698 | -0.076 | 130.492
3.5 | 0.975 | 0.0074 | -0.077 | 131.723
4 | 1.039 | 0.00772 | -0.077 | 134.691
4.5 | 1.103 | 0.00815 | -0.078 | 135.268
5 | 1.166 | 0.00859 | -0.078 | 135.685
5.5 | 1.226 | 0.00901 | -0.079 | 136.025
6 | 1.28 | 0.00947 | -0.08 | 135.162
6.5 | 1.329 | 0.01011 | -0.08 | 131.521
7 | 1.36 | 0.0155 | -0.08 | 87.758
7.5 | 1.392 | 0.0168 | -0.081 | 82.88
8 | 1.402 | 0.01813 | -0.081 | 77.341
8.5 | 1.375 | 0.01988 | -0.082 | 69.183
9 | 1.233 | 0.02258 | -0.082 | 54.613
9.5 | 0.837 | 0.02569 | -0.082 | 32.578
10 | 0.868 | 0.02623 | -0.083 | 33.109
10.5 | 0.891 | 0.03006 | -0.083 | 29.637
11 | 0.925 | 0.02923 | -0.084 | 31.643
11.5 | 0.949 | 0.03327 | -0.084 | 28.523
12 | 0.965 | 0.03936 | -0.083 | 24.517
12.5 | 1.005 | 0.03615 | -0.085 | 27.809
13 | 1.026 | 0.04168 | -0.085 | 24.606

## 87. Re 6M Mach 0.50 (2)
BIGFOIL.COM POLAR EXPORT
NACA65-712 a=0.2
NACA65-712 a=0.2 |  |  |  | Cl Max: | 1.491 | at alpha= | 11.5 | deg
XFOIL ncrit=9 |  |  |  | L/D Max: | 205.491 | at alpha= | 4 | deg
Re: | 6000000 |  |  | Cd Min: | 0.25702 | at alpha= | -20 | deg
Mach: | 0.5 |  |  | Cl=0 at alpha= | -3.9307 | deg
|  |  |  | @ Cl=0.1, Cd= | 0.006483
|  |  |  | @ Cl=0.4, Cd= | 0.0057548
|  |  |  | @ Cl=0.6, Cd= | 0.00562
alpha (deg) | Cl | Cd | Cm | Cl/Cd
-20 | -0.625 | 0.25702 | 0.0392 | -2.4317
-19.5 | -0.6023 | 0.24951 | 0.0344 | -2.4139
-19 | -0.5789 | 0.24151 | 0.0293 | -2.397
-18.5 | -0.5552 | 0.23363 | 0.0243 | -2.3764
-18 | -0.5316 | 0.22568 | 0.0192 | -2.3555
-17.5 | -0.5083 | 0.21758 | 0.0142 | -2.3362
-17 | -0.4852 | 0.21023 | 0.0093 | -2.3079
-16.5 | -0.4618 | 0.20152 | 0.0045 | -2.2916
-16 | -0.44 | 0.19357 | -0.0004 | -2.2731
-15.5 | -0.4162 | 0.18645 | -0.0051 | -2.2322
-15 | -0.3929 | 0.17908 | -0.0098 | -2.194
-14.5 | -0.3699 | 0.17175 | -0.0143 | -2.1537
-14 | -0.3475 | 0.16416 | -0.0188 | -2.1168
-13.5 | -0.325 | 0.15643 | -0.0232 | -2.0776
-13 | -0.3044 | 0.14867 | -0.0276 | -2.0475
-12.5 | -0.2842 | 0.14103 | -0.0319 | -2.0152
-12 | -0.267 | 0.13305 | -0.0363 | -2.0068
-11.5 | -0.2477 | 0.12562 | -0.0404 | -1.9718
-11 | -0.2281 | 0.11821 | -0.0444 | -1.9296
-10.5 | -0.2109 | 0.11126 | -0.0485 | -1.8956
-10 | -0.1931 | 0.1044 | -0.0523 | -1.8496
-9.5 | -0.1748 | 0.09796 | -0.056 | -1.7844
-9 | -0.1649 | 0.08971 | -0.0599 | -1.8381
-8.5 | -0.1556 | 0.08226 | -0.0638 | -1.8916
-8 | -0.1454 | 0.07539 | -0.0675 | -1.9286
-7 | -0.135 | 0.06236 | -0.0748 | -2.1648
-6.5 | -0.1485 | 0.05469 | -0.0806 | -2.7153
-6 | -0.1334 | 0.04781 | -0.0844 | -2.7902
-5.5 | -0.1052 | 0.04168 | -0.0868 | -2.524
-5 | -0.0738 | 0.03438 | -0.0881 | -2.1466
-4.5 | -0.0361 | 0.02657 | -0.0878 | -1.3587
-4 | -0.0066 | 0.0142 | -0.085 | -0.46479
-3.5 | 0.041 | 0.00713 | -0.0827 | 5.7504
-3 | 0.1103 | 0.00637 | -0.0816 | 17.3155
-2.5 | 0.1811 | 0.00609 | -0.0812 | 29.7373
-2 | 0.252 | 0.00596 | -0.0812 | 42.2819
-1.5 | 0.3224 | 0.00588 | -0.0815 | 54.8299
-1 | 0.3919 | 0.00577 | -0.0819 | 67.9203
-0.5 | 0.4612 | 0.00564 | -0.0824 | 81.773
0 | 0.5303 | 0.00561 | -0.083 | 94.5276
0.5 | 0.5992 | 0.00562 | -0.0836 | 106.6192
1 | 0.6681 | 0.00562 | -0.0843 | 118.879
1.5 | 0.7365 | 0.00561 | -0.085 | 131.2834
2 | 0.8002 | 0.00467 | -0.0855 | 171.349
2.5 | 0.8667 | 0.00458 | -0.0858 | 189.2358
3 | 0.9333 | 0.00464 | -0.0859 | 201.1422
3.5 | 0.9999 | 0.0049 | -0.0859 | 204.0612
4 | 1.0665 | 0.00519 | -0.0857 | 205.4913
4.5 | 1.132 | 0.00551 | -0.0851 | 205.4446
5 | 1.1932 | 0.00598 | -0.0837 | 199.5318
5.5 | 1.2408 | 0.0068 | -0.0797 | 182.4706
6 | 1.3012 | 0.00782 | -0.0786 | 166.3939
6.5 | 1.3058 | 0.0096 | -0.0681 | 136.0208
7 | 1.2969 | 0.01222 | -0.0574 | 106.1293
7.5 | 1.3047 | 0.01509 | -0.0504 | 86.4612
8 | 1.3328 | 0.01737 | -0.046 | 76.73
8.5 | 1.3645 | 0.01965 | -0.0421 | 69.4402
9 | 1.3972 | 0.02205 | -0.0385 | 63.3651
9.5 | 1.4235 | 0.02498 | -0.0347 | 56.9856
10 | 1.4504 | 0.02803 | -0.0311 | 51.7446
10.5 | 1.4723 | 0.03166 | -0.0276 | 46.5035
11 | 1.4882 | 0.03598 | -0.0242 | 41.3619
11.5 | 1.491 | 0.04157 | -0.021 | 35.8672
12 | 1.4742 | 0.0492 | -0.0185 | 29.9634
12.5 | 1.4501 | 0.05807 | -0.0174 | 24.9716
13 | 1.4184 | 0.06837 | -0.0179 | 20.7459
13.5 | 1.3885 | 0.07928 | -0.0196 | 17.5139
14 | 1.3596 | 0.09102 | -0.0229 | 14.9374
14.5 | 1.3311 | 0.10364 | -0.0279 | 12.8435
15 | 1.3028 | 0.11714 | -0.0345 | 11.1217
15.5 | 1.2731 | 0.13171 | -0.0426 | 9.6659
16 | 1.2465 | 0.14653 | -0.0518 | 8.5068
16.5 | 1.2245 | 0.16146 | -0.0615 | 7.5839

## 88. Re 7M Mach 0.00 (1)
BIGFOIL.COM POLAR EXPORT
NACA65-712 a=0.2
NACA65-712 a=0.2 |  |  |  | Cl Max: | 1.428 | at alpha= | 11 | deg
JavaFoil+Calcfoil stall+Eppler ext transition |  |  |  | L/D Max: | 163.154 | at alpha= | 4.5 | deg
Re: | 7000000 |  |  | Cd Min: | 0.00541 | at alpha= | 2 | deg
Mach: | 0 |  |  | Cl=0 at alpha= | -3.693 | deg
|  |  |  | @ Cl=0.1, Cd= | 0.0062452
|  |  |  | @ Cl=0.4, Cd= | 0.0061732
|  |  |  | @ Cl=0.6, Cd= | 0.00586
alpha (deg) | Cl | Cd | Cm | Cl/Cd
-16 | -0.303 | 0.12061 | -0.023 | -2.515
-15.5 | -0.314 | 0.1147 | -0.023 | -2.74
-15 | -0.325 | 0.1087 | -0.023 | -2.992
-14.5 | -0.336 | 0.10327 | -0.023 | -3.25
-14 | -0.346 | 0.09816 | -0.023 | -3.52
-13.5 | -0.355 | 0.0931 | -0.023 | -3.809
-13 | -0.363 | 0.08793 | -0.023 | -4.125
-12.5 | -0.37 | 0.08356 | -0.023 | -4.422
-12 | -0.375 | 0.07893 | -0.024 | -4.747
-11.5 | -0.378 | 0.07581 | -0.024 | -4.983
-11 | -0.379 | 0.07017 | -0.024 | -5.397
-10.5 | -0.377 | 0.06628 | -0.025 | -5.684
-10 | -0.372 | 0.06355 | -0.025 | -5.847
-9.5 | -0.363 | 0.05853 | -0.025 | -6.207
-9 | -0.351 | 0.05536 | -0.026 | -6.343
-8.5 | -0.335 | 0.05182 | -0.026 | -6.468
-8 | -0.315 | 0.04832 | -0.027 | -6.526
-7.5 | -0.291 | 0.0458 | -0.027 | -6.359
-7 | -0.264 | 0.04252 | -0.028 | -6.199
-6.5 | -0.232 | 0.04082 | -0.028 | -5.673
-6 | -0.197 | 0.03767 | -0.03 | -5.225
-5.5 | -0.159 | 0.03491 | -0.033 | -4.561
-5 | -0.145 | 0.00664 | -0.057 | -21.826
-4.5 | -0.091 | 0.00661 | -0.058 | -13.817
-4 | -0.035 | 0.00647 | -0.058 | -5.462
-3.5 | 0.022 | 0.00638 | -0.059 | 3.498
-3 | 0.081 | 0.00628 | -0.059 | 12.939
-2.5 | 0.141 | 0.00617 | -0.06 | 22.816
-2 | 0.201 | 0.00616 | -0.06 | 32.573
-1.5 | 0.261 | 0.00612 | -0.061 | 42.652
-1 | 0.321 | 0.00613 | -0.062 | 52.415
-0.5 | 0.381 | 0.00617 | -0.062 | 61.781
0 | 0.441 | 0.00618 | -0.063 | 71.416
0.5 | 0.501 | 0.00634 | -0.063 | 79.041
1 | 0.56 | 0.0065 | -0.064 | 86.158
1.5 | 0.62 | 0.00554 | -0.065 | 111.809
2 | 0.678 | 0.00541 | -0.065 | 125.424
2.5 | 0.737 | 0.00557 | -0.066 | 132.253
3 | 0.795 | 0.00577 | -0.066 | 137.722
3.5 | 0.854 | 0.00595 | -0.067 | 143.537
4 | 0.911 | 0.00579 | -0.068 | 157.341
4.5 | 0.969 | 0.00594 | -0.068 | 163.154
5 | 1.026 | 0.00704 | -0.069 | 145.653
5.5 | 1.081 | 0.00716 | -0.069 | 150.941
6 | 1.134 | 0.00738 | -0.07 | 153.533
6.5 | 1.185 | 0.00768 | -0.071 | 154.276
7 | 1.233 | 0.00804 | -0.071 | 153.375
7.5 | 1.271 | 0.01154 | -0.071 | 110.152
8 | 1.312 | 0.01221 | -0.072 | 107.449
8.5 | 1.35 | 0.01288 | -0.072 | 104.824
9 | 1.381 | 0.01355 | -0.073 | 101.92
9.5 | 1.404 | 0.01434 | -0.073 | 97.892
10 | 1.419 | 0.01513 | -0.074 | 93.818
10.5 | 1.427 | 0.01618 | -0.074 | 88.206
11 | 1.428 | 0.01716 | -0.075 | 83.217
11.5 | 1.42 | 0.01848 | -0.075 | 76.828
12 | 1.406 | 0.01956 | -0.076 | 71.867
12.5 | 1.384 | 0.02091 | -0.076 | 66.178
13 | 1.355 | 0.02245 | -0.077 | 60.357
13.5 | 1.321 | 0.02405 | -0.077 | 54.921
14 | 1.28 | 0.02619 | -0.077 | 48.879
14.5 | 1.236 | 0.02802 | -0.078 | 44.118
15 | 1.189 | 0.03006 | -0.078 | 39.565
15.5 | 1.138 | 0.03297 | -0.078 | 34.525
16 | 1.088 | 0.03536 | -0.079 | 30.755

## 89. Re 7M Mach 0.00 (2)
BIGFOIL.COM POLAR EXPORT
NACA65-712 a=0.2
NACA65-712 a=0.2 |  |  |  | Cl Max: | 1.7168 | at alpha= | 19.5 | deg
XFOIL ncrit=9 |  |  |  | L/D Max: | 203.288 | at alpha= | 4 | deg
Re: | 7000000 |  |  | Cd Min: | 0.07736 | at alpha= | 20 | deg
Mach: | 0 |  |  | Cl=0 at alpha= | -3.8031 | deg
|  |  |  | @ Cl=0.1, Cd= | 0.0056908
|  |  |  | @ Cl=0.4, Cd= | 0.0052875
|  |  |  | @ Cl=0.6, Cd= | 0.0051364
alpha (deg) | Cl | Cd | Cm | Cl/Cd
-11 | -0.7771 | 0.01782 | -0.0645 | -43.6083
-10.5 | -0.7381 | 0.01398 | -0.0633 | -52.7969
-10 | -0.6889 | 0.01227 | -0.0629 | -56.1451
-9.5 | -0.6369 | 0.01108 | -0.0627 | -57.4819
-8.5 | -0.5291 | 0.00945 | -0.0626 | -55.9894
-8 | -0.4743 | 0.00881 | -0.0627 | -53.8365
-7.5 | -0.4189 | 0.00825 | -0.0628 | -50.7758
-7 | -0.3631 | 0.00779 | -0.063 | -46.611
-6.5 | -0.3068 | 0.00739 | -0.0632 | -41.5156
-6 | -0.2502 | 0.00709 | -0.0636 | -35.2891
-5.5 | -0.1933 | 0.00681 | -0.0639 | -28.3847
-4.5 | -0.0798 | 0.0062 | -0.0646 | -12.871
-4 | -0.0226 | 0.00598 | -0.065 | -3.7793
-3.5 | 0.0348 | 0.00579 | -0.0655 | 6.0104
-3 | 0.0926 | 0.00571 | -0.0661 | 16.2172
-2.5 | 0.1504 | 0.00556 | -0.0667 | 27.0504
-2 | 0.2083 | 0.0055 | -0.0673 | 37.8727
-1.5 | 0.2663 | 0.00544 | -0.068 | 48.9522
-1 | 0.3241 | 0.00534 | -0.0686 | 60.6929
-0.5 | 0.3819 | 0.0053 | -0.0692 | 72.0566
0 | 0.4399 | 0.00526 | -0.0699 | 83.6312
0.5 | 0.4977 | 0.00524 | -0.0706 | 94.9809
1 | 0.5553 | 0.00523 | -0.0713 | 106.1759
1.5 | 0.6126 | 0.00511 | -0.072 | 119.8826
2 | 0.6668 | 0.00416 | -0.0727 | 160.2885
2.5 | 0.7232 | 0.00403 | -0.0733 | 179.4541
3 | 0.7788 | 0.00397 | -0.0737 | 196.1713
3.5 | 0.8351 | 0.00412 | -0.0742 | 202.6942
4 | 0.8904 | 0.00438 | -0.0747 | 203.2877
4.5 | 0.9447 | 0.0047 | -0.0749 | 201
5 | 0.9946 | 0.00535 | -0.0745 | 185.9065
5.5 | 1.0432 | 0.00598 | -0.0739 | 174.4482
6 | 1.0901 | 0.00649 | -0.0728 | 167.9661
6.5 | 1.1435 | 0.00749 | -0.0737 | 152.6702
7 | 1.185 | 0.00859 | -0.072 | 137.9511
7.5 | 1.2278 | 0.00947 | -0.0706 | 129.6515
8 | 1.2728 | 0.0101 | -0.0695 | 126.0198
8.5 | 1.3169 | 0.01069 | -0.0682 | 123.1899
9 | 1.3601 | 0.01123 | -0.0669 | 121.1131
9.5 | 1.3969 | 0.01187 | -0.0643 | 117.6832
10 | 1.4239 | 0.0125 | -0.06 | 113.912
10.5 | 1.4511 | 0.01337 | -0.0563 | 108.534
11 | 1.4789 | 0.01438 | -0.0531 | 102.8442
11.5 | 1.5083 | 0.01545 | -0.0504 | 97.6246
12 | 1.5341 | 0.01683 | -0.0476 | 91.1527
12.5 | 1.5593 | 0.01835 | -0.045 | 84.9755
13 | 1.583 | 0.02008 | -0.0425 | 78.8347
13.5 | 1.6032 | 0.02215 | -0.04 | 72.3792
14 | 1.6205 | 0.02455 | -0.0376 | 66.0081
14.5 | 1.6375 | 0.0271 | -0.0355 | 60.4244
15 | 1.6544 | 0.02977 | -0.0338 | 55.5727
15.5 | 1.6702 | 0.03271 | -0.0322 | 51.0608
16 | 1.6832 | 0.03605 | -0.0309 | 46.6907
16.5 | 1.6951 | 0.03967 | -0.0298 | 42.73
17 | 1.7028 | 0.04386 | -0.0289 | 38.8235
17.5 | 1.7098 | 0.04833 | -0.0284 | 35.3776
18 | 1.7135 | 0.05335 | -0.0282 | 32.1181
18.5 | 1.7121 | 0.05924 | -0.0284 | 28.9011
19 | 1.7148 | 0.06484 | -0.029 | 26.4466
19.5 | 1.7168 | 0.07078 | -0.0301 | 24.2554
20 | 1.7151 | 0.07736 | -0.0316 | 22.1704

## 90. Re 7M Mach 0.10 (1)
BIGFOIL.COM POLAR EXPORT
NACA65-712 a=0.2
NACA65-712 a=0.2 |  |  |  | Cl Max: | 1.426 | at alpha= | 10.5 | deg
JavaFoil+Calcfoil stall+Eppler ext transition |  |  |  | L/D Max: | 158.274 | at alpha= | 4 | deg
Re: | 7000000 |  |  | Cd Min: | 0.00545 | at alpha= | 2 | deg
Mach: | 0.1 |  |  | Cl=0 at alpha= | -3.693 | deg
|  |  |  | @ Cl=0.1, Cd= | 0.006262
|  |  |  | @ Cl=0.4, Cd= | 0.0061739
|  |  |  | @ Cl=0.6, Cd= | 0.0059257
alpha (deg) | Cl | Cd | Cm | Cl/Cd
-15.5 | -0.274 | 0.11697 | -0.023 | -2.346
-15 | -0.287 | 0.10879 | -0.023 | -2.64
-14.5 | -0.3 | 0.10316 | -0.023 | -2.907
-14 | -0.312 | 0.09913 | -0.023 | -3.148
-13.5 | -0.324 | 0.09386 | -0.023 | -3.449
-13 | -0.334 | 0.0888 | -0.023 | -3.766
-12.5 | -0.344 | 0.08462 | -0.023 | -4.064
-12 | -0.352 | 0.07939 | -0.024 | -4.432
-11.5 | -0.358 | 0.07493 | -0.024 | -4.775
-11 | -0.361 | 0.07084 | -0.024 | -5.102
-10.5 | -0.362 | 0.06664 | -0.024 | -5.434
-10 | -0.36 | 0.06278 | -0.025 | -5.73
-9.5 | -0.354 | 0.05921 | -0.025 | -5.974
-9 | -0.344 | 0.05536 | -0.025 | -6.21
-8.5 | -0.33 | 0.05217 | -0.026 | -6.32
-8 | -0.311 | 0.04895 | -0.026 | -6.361
-7.5 | -0.289 | 0.04598 | -0.027 | -6.281
-7 | -0.262 | 0.04281 | -0.028 | -6.122
-6.5 | -0.231 | 0.04099 | -0.028 | -5.632
-6 | -0.197 | 0.03777 | -0.03 | -5.206
-5.5 | -0.159 | 0.03544 | -0.032 | -4.487
-5 | -0.119 | 0.03247 | -0.034 | -3.65
-4.5 | -0.092 | 0.00661 | -0.058 | -13.849
-4 | -0.035 | 0.0065 | -0.058 | -5.463
-3.5 | 0.022 | 0.0064 | -0.059 | 3.499
-3 | 0.082 | 0.00628 | -0.06 | 12.992
-2.5 | 0.142 | 0.00622 | -0.06 | 22.762
-2 | 0.202 | 0.00616 | -0.061 | 32.74
-1.5 | 0.262 | 0.00611 | -0.061 | 42.913
-1 | 0.323 | 0.00612 | -0.062 | 52.755
-0.5 | 0.383 | 0.00616 | -0.062 | 62.191
0 | 0.444 | 0.00621 | -0.063 | 71.466
0.5 | 0.503 | 0.00637 | -0.064 | 79.067
1 | 0.563 | 0.00653 | -0.064 | 86.2
1.5 | 0.623 | 0.00555 | -0.065 | 112.102
2 | 0.681 | 0.00545 | -0.065 | 125.016
2.5 | 0.74 | 0.00563 | -0.066 | 131.393
3 | 0.799 | 0.00577 | -0.067 | 138.545
3.5 | 0.858 | 0.00562 | -0.067 | 152.571
4 | 0.916 | 0.00579 | -0.068 | 158.274
4.5 | 0.974 | 0.00681 | -0.069 | 143.018
5 | 1.031 | 0.00707 | -0.069 | 145.823
5.5 | 1.086 | 0.00721 | -0.07 | 150.642
6 | 1.139 | 0.00744 | -0.07 | 153.108
6.5 | 1.19 | 0.00773 | -0.071 | 153.859
7 | 1.238 | 0.00812 | -0.071 | 152.569
7.5 | 1.276 | 0.01165 | -0.071 | 109.55
8 | 1.317 | 0.01234 | -0.072 | 106.737
8.5 | 1.354 | 0.01302 | -0.072 | 104.012
9 | 1.384 | 0.01372 | -0.073 | 100.92
9.5 | 1.406 | 0.01452 | -0.074 | 96.808
10 | 1.42 | 0.01534 | -0.074 | 92.577
10.5 | 1.426 | 0.01643 | -0.075 | 86.771
11 | 1.423 | 0.01744 | -0.075 | 81.634
11.5 | 1.413 | 0.01868 | -0.075 | 75.606
12 | 1.393 | 0.02004 | -0.076 | 69.52
12.5 | 1.367 | 0.02155 | -0.076 | 63.408
13 | 1.334 | 0.02294 | -0.077 | 58.119
13.5 | 1.293 | 0.02475 | -0.077 | 52.254
14 | 1.248 | 0.02663 | -0.078 | 46.861
14.5 | 1.197 | 0.02893 | -0.078 | 41.382
15 | 1.144 | 0.03113 | -0.078 | 36.754
15.5 | 1.088 | 0.03382 | -0.079 | 32.17

## 91. Re 7M Mach 0.10 (2)
BIGFOIL.COM POLAR EXPORT
NACA65-712 a=0.2
NACA65-712 a=0.2 |  |  |  | Cl Max: | 1.7045 | at alpha= | 19.5 | deg
XFOIL ncrit=9 |  |  |  | L/D Max: | 203.659 | at alpha= | 4 | deg
Re: | 7000000 |  |  | Cd Min: | 0.14063 | at alpha= | -13.5 | deg
Mach: | 0.1 |  |  | Cl=0 at alpha= | -3.8022 | deg
|  |  |  | @ Cl=0.1, Cd= | 0.0056936
|  |  |  | @ Cl=0.4, Cd= | 0.0052993
|  |  |  | @ Cl=0.6, Cd= | 0.0051544
alpha (deg) | Cl | Cd | Cm | Cl/Cd
-13.5 | -0.3546 | 0.14063 | -0.0238 | -2.5215
-13 | -0.3353 | 0.13531 | -0.0272 | -2.478
-12.5 | -0.3214 | 0.12819 | -0.0309 | -2.5072
-12 | -0.3056 | 0.12179 | -0.0344 | -2.5092
-10 | -0.6914 | 0.01382 | -0.065 | -50.0289
-9.5 | -0.6414 | 0.01194 | -0.0644 | -53.7186
-9 | -0.5885 | 0.01072 | -0.0641 | -54.8974
-8.5 | -0.5338 | 0.00983 | -0.0639 | -54.3032
-8 | -0.4785 | 0.00908 | -0.0639 | -52.6982
-7.5 | -0.4226 | 0.00845 | -0.0639 | -50.0118
-7 | -0.3663 | 0.00793 | -0.0639 | -46.1917
-6.5 | -0.3095 | 0.00749 | -0.0641 | -41.3218
-6 | -0.2525 | 0.00715 | -0.0643 | -35.3147
-5.5 | -0.195 | 0.00686 | -0.0646 | -28.4257
-5 | -0.138 | 0.00651 | -0.0648 | -21.1982
-4.5 | -0.0805 | 0.00623 | -0.0652 | -12.9213
-4 | -0.0229 | 0.00601 | -0.0656 | -3.8103
-3.5 | 0.035 | 0.00581 | -0.066 | 6.0241
-3 | 0.0932 | 0.00571 | -0.0666 | 16.3222
-2.5 | 0.1513 | 0.00557 | -0.0671 | 27.1634
-2 | 0.2096 | 0.0055 | -0.0677 | 38.1091
-1.5 | 0.268 | 0.00545 | -0.0684 | 49.1743
-1 | 0.3262 | 0.00535 | -0.069 | 60.972
-0.5 | 0.3844 | 0.00531 | -0.0696 | 72.3917
0 | 0.4427 | 0.00527 | -0.0703 | 84.0038
0.5 | 0.5009 | 0.00524 | -0.071 | 95.5916
1 | 0.5589 | 0.00524 | -0.0717 | 106.6603
1.5 | 0.6165 | 0.00512 | -0.0724 | 120.4102
2 | 0.671 | 0.00418 | -0.0731 | 160.5263
2.5 | 0.7278 | 0.00404 | -0.0737 | 180.1485
3 | 0.7837 | 0.00399 | -0.0741 | 196.416
3.5 | 0.8404 | 0.00413 | -0.0746 | 203.4867
4 | 0.8961 | 0.0044 | -0.0751 | 203.6591
4.5 | 0.9507 | 0.00472 | -0.0753 | 201.4195
5 | 1.0009 | 0.00537 | -0.0749 | 186.3873
5.5 | 1.0498 | 0.006 | -0.0742 | 174.9667
6 | 1.0968 | 0.00652 | -0.073 | 168.2209
6.5 | 1.15 | 0.00756 | -0.0738 | 152.1164
7 | 1.191 | 0.00869 | -0.072 | 137.0541
7.5 | 1.2341 | 0.00955 | -0.0705 | 129.2251
8 | 1.2788 | 0.0102 | -0.0692 | 125.3725
8.5 | 1.3225 | 0.0108 | -0.0677 | 122.4537
9 | 1.3651 | 0.01136 | -0.0661 | 120.1673
9.5 | 1.3963 | 0.01201 | -0.0623 | 116.2614
10 | 1.4245 | 0.01272 | -0.0583 | 111.989
10.5 | 1.4522 | 0.01367 | -0.0547 | 106.2326
11 | 1.4808 | 0.01474 | -0.0516 | 100.4613
11.5 | 1.5101 | 0.0159 | -0.0489 | 94.9748
12 | 1.5351 | 0.01741 | -0.046 | 88.1735
12.5 | 1.5606 | 0.019 | -0.0435 | 82.1368
13 | 1.5824 | 0.02095 | -0.0409 | 75.5322
13.5 | 1.6037 | 0.02305 | -0.0385 | 69.5748
14 | 1.6183 | 0.02575 | -0.0359 | 62.8466
14.5 | 1.6349 | 0.02845 | -0.0339 | 57.4657
15 | 1.6528 | 0.0312 | -0.0322 | 52.9744
15.5 | 1.6679 | 0.03434 | -0.0307 | 48.5702
16 | 1.6786 | 0.03806 | -0.0294 | 44.104
16.5 | 1.6889 | 0.04198 | -0.0283 | 40.2311
17 | 1.6955 | 0.04649 | -0.0276 | 36.4702
17.5 | 1.6976 | 0.05166 | -0.0271 | 32.861
18 | 1.7007 | 0.05703 | -0.0271 | 29.8211
18.5 | 1.7014 | 0.06288 | -0.0276 | 27.0579
19 | 1.7037 | 0.06879 | -0.0285 | 24.7667
19.5 | 1.7045 | 0.07511 | -0.0299 | 22.6934
20 | 1.6995 | 0.08248 | -0.0318 | 20.605

## 92. Re 7M Mach 0.25 (1)
BIGFOIL.COM POLAR EXPORT
NACA65-712 a=0.2
NACA65-712 a=0.2 |  |  |  | Cl Max: | 1.414 | at alpha= | 10 | deg
JavaFoil+Calcfoil stall+Eppler ext transition |  |  |  | L/D Max: | 152.733 | at alpha= | 3.5 | deg
Re: | 7000000 |  |  | Cd Min: | 0.00538 | at alpha= | 1.5 | deg
Mach: | 0.25 |  |  | Cl=0 at alpha= | -3.6949 | deg
|  |  |  | @ Cl=0.1, Cd= | 0.0063116
|  |  |  | @ Cl=0.4, Cd= | 0.0062087
|  |  |  | @ Cl=0.6, Cd= | 0.00618
alpha (deg) | Cl | Cd | Cm | Cl/Cd
-13.5 | -0.057 | 0.09579 | -0.024 | -0.599
-13 | -0.054 | 0.09247 | -0.024 | -0.589
-12.5 | -0.052 | 0.0871 | -0.024 | -0.592
-12 | -0.119 | 0.08269 | -0.024 | -1.438
-11.5 | -0.165 | 0.07814 | -0.024 | -2.115
-11 | -0.201 | 0.0737 | -0.024 | -2.721
-10.5 | -0.229 | 0.06922 | -0.024 | -3.313
-10 | -0.252 | 0.06647 | -0.024 | -3.793
-9.5 | -0.269 | 0.06265 | -0.025 | -4.289
-9 | -0.279 | 0.05801 | -0.025 | -4.806
-8.5 | -0.282 | 0.05422 | -0.025 | -5.198
-8 | -0.278 | 0.05092 | -0.026 | -5.456
-7.5 | -0.267 | 0.04754 | -0.027 | -5.608
-7 | -0.248 | 0.04443 | -0.027 | -5.592
-6.5 | -0.224 | 0.04205 | -0.028 | -5.321
-6 | -0.193 | 0.03884 | -0.029 | -4.981
-5.5 | -0.158 | 0.03715 | -0.03 | -4.253
-5 | -0.119 | 0.03433 | -0.032 | -3.455
-4.5 | -0.093 | 0.00667 | -0.06 | -13.919
-4 | -0.036 | 0.00657 | -0.06 | -5.507
-3.5 | 0.023 | 0.00645 | -0.061 | 3.553
-3 | 0.084 | 0.00633 | -0.061 | 13.201
-2.5 | 0.145 | 0.00626 | -0.062 | 23.208
-2 | 0.207 | 0.00619 | -0.062 | 33.46
-1.5 | 0.269 | 0.00617 | -0.063 | 43.62
-1 | 0.332 | 0.0062 | -0.064 | 53.46
-0.5 | 0.394 | 0.0062 | -0.064 | 63.495
0 | 0.456 | 0.00629 | -0.065 | 72.495
0.5 | 0.517 | 0.00644 | -0.065 | 80.365
1 | 0.579 | 0.0066 | -0.066 | 87.677
1.5 | 0.64 | 0.00538 | -0.067 | 118.957
2 | 0.7 | 0.00554 | -0.067 | 126.413
2.5 | 0.76 | 0.00577 | -0.068 | 131.792
3 | 0.821 | 0.00595 | -0.069 | 138.035
3.5 | 0.88 | 0.00576 | -0.069 | 152.733
4 | 0.94 | 0.00675 | -0.07 | 139.258
4.5 | 0.999 | 0.00703 | -0.07 | 142.007
5 | 1.057 | 0.0072 | -0.071 | 146.697
5.5 | 1.113 | 0.00746 | -0.072 | 149.143
6 | 1.166 | 0.00771 | -0.072 | 151.332
6.5 | 1.217 | 0.00808 | -0.073 | 150.729
7 | 1.266 | 0.00849 | -0.073 | 149.192
7.5 | 1.302 | 0.01235 | -0.073 | 105.453
8 | 1.341 | 0.01314 | -0.074 | 102.118
8.5 | 1.375 | 0.01388 | -0.074 | 99.048
9 | 1.4 | 0.01473 | -0.075 | 95.095
9.5 | 1.413 | 0.01568 | -0.075 | 90.111
10 | 1.414 | 0.01673 | -0.076 | 84.51
10.5 | 1.403 | 0.01791 | -0.076 | 78.34
11 | 1.379 | 0.01945 | -0.077 | 70.876
11.5 | 1.341 | 0.02088 | -0.077 | 64.225
12 | 1.29 | 0.02264 | -0.078 | 56.966
12.5 | 1.225 | 0.02459 | -0.078 | 49.817
13 | 1.148 | 0.02656 | -0.078 | 43.239
13.5 | 1.06 | 0.02894 | -0.079 | 36.624
14 | 0.962 | 0.03166 | -0.079 | 30.388
14.5 | 0.856 | 0.03528 | -0.079 | 24.252
15 | 0.741 | 0.04105 | -0.078 | 18.047

## 93. Re 7M Mach 0.25 (2)
BIGFOIL.COM POLAR EXPORT
NACA65-712 a=0.2
NACA65-712 a=0.2 |  |  |  | Cl Max: | 1.6464 | at alpha= | 16.5 | deg
XFOIL ncrit=9 |  |  |  | L/D Max: | 206.156 | at alpha= | 4 | deg
Re: | 7000000 |  |  | Cd Min: | 0.13022 | at alpha= | -12.5 | deg
Mach: | 0.25 |  |  | Cl=0 at alpha= | -3.797 | deg
|  |  |  | @ Cl=0.1, Cd= | 0.0057425
|  |  |  | @ Cl=0.4, Cd= | 0.0053294
|  |  |  | @ Cl=0.6, Cd= | 0.0052414
alpha (deg) | Cl | Cd | Cm | Cl/Cd
-12.5 | -0.3145 | 0.13022 | -0.0311 | -2.4151
-12 | -0.2969 | 0.12408 | -0.0346 | -2.3928
-11.5 | -0.2796 | 0.11751 | -0.038 | -2.3794
-11 | -0.265 | 0.11068 | -0.0415 | -2.3943
-10.5 | -0.2512 | 0.10398 | -0.045 | -2.4158
-10 | -0.2499 | 0.09511 | -0.049 | -2.6275
-9.5 | -0.2472 | 0.08696 | -0.0529 | -2.8427
-9 | -0.2691 | 0.07526 | -0.0584 | -3.5756
-8.5 | -0.2862 | 0.06723 | -0.0632 | -4.257
-7.5 | -0.4394 | 0.01102 | -0.0703 | -39.873
-7 | -0.3827 | 0.00942 | -0.0696 | -40.6263
-6.5 | -0.324 | 0.00843 | -0.069 | -38.4342
-6 | -0.2646 | 0.00771 | -0.0686 | -34.3191
-5.5 | -0.2047 | 0.0072 | -0.0684 | -28.4306
-5 | -0.1443 | 0.00686 | -0.0684 | -21.035
-4.5 | -0.0846 | 0.00642 | -0.0684 | -13.1776
-4 | -0.0244 | 0.00615 | -0.0685 | -3.9675
-3.5 | 0.0357 | 0.00591 | -0.0687 | 6.0406
-3 | 0.0962 | 0.00575 | -0.0691 | 16.7304
-2.5 | 0.1567 | 0.00563 | -0.0696 | 27.833
-2 | 0.2172 | 0.00553 | -0.0701 | 39.2767
-1.5 | 0.2777 | 0.00549 | -0.0707 | 50.5829
-1 | 0.338 | 0.00538 | -0.0713 | 62.8253
-0.5 | 0.3982 | 0.00533 | -0.0719 | 74.7092
0 | 0.4584 | 0.00531 | -0.0726 | 86.3277
0.5 | 0.5187 | 0.00528 | -0.0733 | 98.2386
1 | 0.5787 | 0.00527 | -0.074 | 109.8102
1.5 | 0.6382 | 0.00519 | -0.0747 | 122.9672
2 | 0.6944 | 0.00427 | -0.0754 | 162.623
2.5 | 0.7531 | 0.00413 | -0.076 | 182.3487
3 | 0.8112 | 0.00408 | -0.0764 | 198.8235
3.5 | 0.8698 | 0.00423 | -0.0769 | 205.6265
4 | 0.9277 | 0.0045 | -0.0773 | 206.1556
4.5 | 0.9843 | 0.00483 | -0.0774 | 203.7888
5 | 1.0362 | 0.00547 | -0.0768 | 189.4333
5.5 | 1.086 | 0.00614 | -0.0758 | 176.873
6 | 1.134 | 0.00672 | -0.0742 | 168.75
6.5 | 1.1853 | 0.00794 | -0.0742 | 149.2821
7 | 1.2245 | 0.00915 | -0.0715 | 133.8251
7.5 | 1.2651 | 0.01009 | -0.0689 | 125.3816
8 | 1.3084 | 0.01076 | -0.0667 | 121.5985
8.5 | 1.3417 | 0.01144 | -0.0626 | 117.2815
9 | 1.3699 | 0.01223 | -0.0579 | 112.0114
9.5 | 1.4005 | 0.0132 | -0.0541 | 106.0985
10 | 1.432 | 0.0143 | -0.0508 | 100.1399
10.5 | 1.4606 | 0.0157 | -0.0474 | 93.0318
11 | 1.4908 | 0.01714 | -0.0445 | 86.9778
11.5 | 1.5165 | 0.01897 | -0.0414 | 79.942
12 | 1.5421 | 0.02094 | -0.0387 | 73.6437
12.5 | 1.5631 | 0.02334 | -0.0358 | 66.9709
13 | 1.5822 | 0.02601 | -0.0332 | 60.8304
13.5 | 1.599 | 0.029 | -0.0307 | 55.1379
14 | 1.6114 | 0.03258 | -0.0283 | 49.4598
14.5 | 1.6254 | 0.03623 | -0.0265 | 44.8634
15 | 1.6379 | 0.04021 | -0.025 | 40.7336
15.5 | 1.6461 | 0.04481 | -0.0238 | 36.7351
16 | 1.6453 | 0.05056 | -0.0228 | 32.5415
16.5 | 1.6464 | 0.05644 | -0.0225 | 29.1708
17 | 1.6447 | 0.06295 | -0.0228 | 26.1271
17.5 | 1.6443 | 0.06962 | -0.0236 | 23.6182
18 | 1.6402 | 0.07709 | -0.025 | 21.2764
18.5 | 1.6244 | 0.08648 | -0.0275 | 18.7835
19 | 1.6138 | 0.09555 | -0.0305 | 16.8896
19.5 | 1.6029 | 0.10502 | -0.0342 | 15.2628
20 | 1.5828 | 0.11618 | -0.0391 | 13.6237

## 94. Re 7M Mach 0.50 (1)
BIGFOIL.COM POLAR EXPORT
NACA65-712 a=0.2
NACA65-712 a=0.2 |  |  |  | Cl Max: | 1.404 | at alpha= | 8 | deg
JavaFoil+Calcfoil stall+Eppler ext transition |  |  |  | L/D Max: | 138.416 | at alpha= | 5.5 | deg
Re: | 7000000 |  |  | Cd Min: | 0.00558 | at alpha= | 1.5 | deg
Mach: | 0.5 |  |  | Cl=0 at alpha= | -3.7041 | deg
|  |  |  | @ Cl=0.1, Cd= | 0.0066143
|  |  |  | @ Cl=0.4, Cd= | 0.00643
|  |  |  | @ Cl=0.6, Cd= | 0.0068333
alpha (deg) | Cl | Cd | Cm | Cl/Cd
-20 | -0.911 | 0.15412 | -0.03 | -5.914
-19.5 | -0.884 | 0.14766 | -0.03 | -5.987
-19 | -0.856 | 0.14293 | -0.03 | -5.992
-18.5 | -0.829 | 0.14161 | -0.03 | -5.853
-18 | -0.8 | 0.13606 | -0.03 | -5.883
-17.5 | -0.772 | 0.13079 | -0.029 | -5.899
-17 | -0.744 | 0.12278 | -0.03 | -6.059
-16.5 | -0.716 | 0.11403 | -0.03 | -6.28
-16 | -0.689 | 0.10644 | -0.03 | -6.469
-15.5 | -0.661 | 0.10184 | -0.03 | -6.487
-15 | -0.633 | 0.09553 | -0.031 | -6.624
-14.5 | -0.603 | 0.10411 | -0.03 | -5.796
-14 | -0.576 | 0.09696 | -0.03 | -5.935
-13.5 | -0.548 | 0.08874 | -0.03 | -6.173
-13 | -0.52 | 0.08267 | -0.031 | -6.29
-12.5 | -0.492 | 0.07724 | -0.031 | -6.372
-12 | -0.465 | 0.07217 | -0.032 | -6.438
-11.5 | -0.437 | 0.06723 | -0.033 | -6.504
-11 | -0.407 | 0.08992 | -0.029 | -4.524
-10.5 | -0.379 | 0.07368 | -0.029 | -5.14
-10 | -0.351 | 0.06495 | -0.03 | -5.403
-9.5 | -0.323 | 0.0599 | -0.03 | -5.394
-9 | -0.295 | 0.05535 | -0.031 | -5.335
-8.5 | -0.268 | 0.05094 | -0.032 | -5.256
-8 | -0.24 | 0.04734 | -0.033 | -5.072
-7.5 | -0.212 | 0.04402 | -0.034 | -4.826
-7 | -0.184 | 0.04407 | -0.032 | -4.17
-6.5 | -0.155 | 0.04446 | -0.029 | -3.497
-6 | -0.128 | 0.04239 | -0.029 | -3.012
-5.5 | -0.1 | 0.03981 | -0.03 | -2.512
-5 | -0.072 | 0.03988 | -0.029 | -1.812
-4.5 | -0.062 | 0.03698 | -0.03 | -1.678
-4 | -0.029 | 0.03382 | -0.032 | -0.872
-3.5 | 0.02 | 0.03132 | -0.035 | 0.631
-3 | 0.091 | 0.00663 | -0.068 | 13.785
-2.5 | 0.16 | 0.00651 | -0.069 | 24.632
-2 | 0.23 | 0.00644 | -0.07 | 35.715
-1.5 | 0.3 | 0.00639 | -0.07 | 46.928
-1 | 0.37 | 0.0064 | -0.071 | 57.835
-0.5 | 0.44 | 0.00647 | -0.072 | 68.016
0 | 0.509 | 0.00659 | -0.072 | 77.287
0.5 | 0.578 | 0.00683 | -0.073 | 84.548
1 | 0.645 | 0.00684 | -0.074 | 94.388
1.5 | 0.713 | 0.00558 | -0.074 | 127.855
2 | 0.78 | 0.00583 | -0.075 | 133.806
2.5 | 0.846 | 0.00666 | -0.076 | 126.93
3 | 0.911 | 0.00701 | -0.076 | 129.93
3.5 | 0.976 | 0.00737 | -0.077 | 132.363
4 | 1.04 | 0.00768 | -0.077 | 135.415
4.5 | 1.104 | 0.00806 | -0.078 | 136.922
5 | 1.167 | 0.00846 | -0.079 | 137.994
5.5 | 1.227 | 0.00886 | -0.079 | 138.416
6 | 1.281 | 0.00936 | -0.08 | 136.876
6.5 | 1.33 | 0.00998 | -0.08 | 133.249
7 | 1.362 | 0.01509 | -0.08 | 90.261
7.5 | 1.394 | 0.01634 | -0.081 | 85.329
8 | 1.404 | 0.01764 | -0.081 | 79.596
8.5 | 1.377 | 0.01933 | -0.082 | 71.231
9 | 1.235 | 0.02194 | -0.082 | 56.27
9.5 | 0.839 | 0.02498 | -0.082 | 33.57
10 | 0.869 | 0.02545 | -0.083 | 34.164
10.5 | 0.893 | 0.02908 | -0.083 | 30.719
11 | 0.926 | 0.02838 | -0.084 | 32.629
11.5 | 0.951 | 0.03221 | -0.084 | 29.514
12 | 0.971 | 0.03703 | -0.084 | 26.229
12.5 | 1.007 | 0.03507 | -0.085 | 28.71
13 | 1.029 | 0.04009 | -0.085 | 25.659

## 95. Re 7M Mach 0.50 (2)
BIGFOIL.COM POLAR EXPORT
NACA65-712 a=0.2
NACA65-712 a=0.2 |  |  |  | Cl Max: | 1.5062 | at alpha= | 11 | deg
XFOIL ncrit=9 |  |  |  | L/D Max: | 209.49 | at alpha= | 4 | deg
Re: | 7000000 |  |  | Cd Min: | 0.25722 | at alpha= | -20 | deg
Mach: | 0.5 |  |  | Cl=0 at alpha= | -3.8512 | deg
|  |  |  | @ Cl=0.1, Cd= | 0.0062886
|  |  |  | @ Cl=0.4, Cd= | 0.0056161
|  |  |  | @ Cl=0.6, Cd= | 0.0054602
alpha (deg) | Cl | Cd | Cm | Cl/Cd
-20 | -0.6266 | 0.25722 | 0.0394 | -2.436
-19.5 | -0.6032 | 0.24967 | 0.0344 | -2.416
-19 | -0.5792 | 0.24168 | 0.0293 | -2.3966
-18.5 | -0.5554 | 0.23378 | 0.0242 | -2.3757
-18 | -0.5317 | 0.22582 | 0.0192 | -2.3545
-17.5 | -0.5083 | 0.21776 | 0.0142 | -2.3342
-17 | -0.4854 | 0.21019 | 0.0092 | -2.3093
-16.5 | -0.4617 | 0.20162 | 0.0044 | -2.29
-16 | -0.4384 | 0.19382 | -0.0004 | -2.2619
-15.5 | -0.4174 | 0.18531 | -0.0053 | -2.2524
-15 | -0.3944 | 0.17805 | -0.0099 | -2.2151
-14.5 | -0.3712 | 0.17091 | -0.0145 | -2.1719
-14 | -0.3487 | 0.16349 | -0.019 | -2.1329
-13.5 | -0.3261 | 0.15628 | -0.0234 | -2.0866
-13 | -0.3041 | 0.14868 | -0.0277 | -2.0453
-12.5 | -0.291 | 0.13869 | -0.0325 | -2.0982
-12 | -0.2692 | 0.13203 | -0.0366 | -2.0389
-11.5 | -0.2481 | 0.12535 | -0.0406 | -1.9793
-11 | -0.2292 | 0.1181 | -0.0447 | -1.9407
-10.5 | -0.2089 | 0.11111 | -0.0485 | -1.8801
-10 | -0.1919 | 0.10399 | -0.0524 | -1.8454
-9.5 | -0.1787 | 0.0966 | -0.0564 | -1.8499
-9 | -0.1658 | 0.08945 | -0.0602 | -1.8535
-8.5 | -0.1539 | 0.08237 | -0.0639 | -1.8684
-8 | -0.1445 | 0.07541 | -0.0676 | -1.9162
-7.5 | -0.1392 | 0.06842 | -0.0714 | -2.0345
-7 | -0.1422 | 0.06152 | -0.0755 | -2.3114
-6.5 | -0.148 | 0.05467 | -0.0806 | -2.7072
-6 | -0.1382 | 0.04682 | -0.0849 | -2.9517
-5.5 | -0.1084 | 0.0409 | -0.087 | -2.6504
-5 | -0.0755 | 0.03379 | -0.0881 | -2.2344
-4.5 | -0.0391 | 0.02554 | -0.0876 | -1.5309
-4 | -0.0167 | 0.01125 | -0.0845 | -1.4844
-3.5 | 0.0394 | 0.00678 | -0.0825 | 5.8112
-3 | 0.1097 | 0.00621 | -0.0816 | 17.6651
-2.5 | 0.1806 | 0.00588 | -0.0812 | 30.7143
-2 | 0.2515 | 0.00577 | -0.0812 | 43.5875
-1.5 | 0.3221 | 0.00567 | -0.0814 | 56.8078
-1 | 0.392 | 0.00563 | -0.0819 | 69.627
-0.5 | 0.4611 | 0.00551 | -0.0823 | 83.6842
0 | 0.5304 | 0.00546 | -0.083 | 97.1429
0.5 | 0.5996 | 0.00546 | -0.0837 | 109.8168
1 | 0.6685 | 0.00549 | -0.0844 | 121.7668
1.5 | 0.7371 | 0.0055 | -0.0851 | 134.0182
2 | 0.8014 | 0.00466 | -0.0856 | 171.9742
2.5 | 0.8679 | 0.00456 | -0.086 | 190.3289
3 | 0.9344 | 0.00459 | -0.0861 | 203.573
3.5 | 1.0013 | 0.00483 | -0.0862 | 207.3085
4 | 1.0684 | 0.0051 | -0.0861 | 209.4902
4.5 | 1.134 | 0.00545 | -0.0856 | 208.0734
5 | 1.1959 | 0.00595 | -0.0843 | 200.9916
5.5 | 1.2441 | 0.00684 | -0.0806 | 181.886
6 | 1.2985 | 0.00787 | -0.0783 | 164.9936
6.5 | 1.3011 | 0.00965 | -0.0674 | 134.829
7 | 1.2975 | 0.01211 | -0.0574 | 107.1429
7.5 | 1.3106 | 0.01471 | -0.0508 | 89.0959
8 | 1.344 | 0.0167 | -0.0467 | 80.479
8.5 | 1.3766 | 0.0189 | -0.0428 | 72.836
9 | 1.4099 | 0.02124 | -0.0391 | 66.3795
9.5 | 1.4376 | 0.02404 | -0.0353 | 59.8003
10 | 1.4663 | 0.02695 | -0.0316 | 54.4082
10.5 | 1.4871 | 0.03061 | -0.0279 | 48.5822
11 | 1.5062 | 0.03464 | -0.0244 | 43.4815
11.5 | 1.5061 | 0.04037 | -0.021 | 37.3074
12 | 1.4872 | 0.04803 | -0.0182 | 30.964
12.5 | 1.4613 | 0.05695 | -0.017 | 25.6594
13 | 1.429 | 0.06718 | -0.0172 | 21.2712
13.5 | 1.3982 | 0.07813 | -0.0189 | 17.8958
14 | 1.369 | 0.08982 | -0.0221 | 15.2416
14.5 | 1.34 | 0.10244 | -0.027 | 13.0808
15 | 1.307 | 0.1165 | -0.0339 | 11.2189
15.5 | 1.278 | 0.13097 | -0.0421 | 9.758
16 | 1.2518 | 0.14569 | -0.0511 | 8.5922

## 96. Re 8M Mach 0.00 (1)
BIGFOIL.COM POLAR EXPORT
NACA65-712 a=0.2
NACA65-712 a=0.2 |  |  |  | Cl Max: | 1.429 | at alpha= | 10.5 | deg
JavaFoil+Calcfoil stall+Eppler ext transition |  |  |  | L/D Max: | 164.706 | at alpha= | 4.5 | deg
Re: | 8000000 |  |  | Cd Min: | 0.00543 | at alpha= | 2 | deg
Mach: | 0 |  |  | Cl=0 at alpha= | -3.693 | deg
|  |  |  | @ Cl=0.1, Cd= | 0.0061642
|  |  |  | @ Cl=0.4, Cd= | 0.0061605
|  |  |  | @ Cl=0.6, Cd= | 0.0058667
alpha (deg) | Cl | Cd | Cm | Cl/Cd
-16 | -0.303 | 0.12 | -0.023 | -2.528
-15.5 | -0.314 | 0.11402 | -0.023 | -2.757
-15 | -0.325 | 0.10781 | -0.023 | -3.017
-14.5 | -0.336 | 0.10231 | -0.023 | -3.281
-14 | -0.346 | 0.09721 | -0.023 | -3.555
-13.5 | -0.355 | 0.09219 | -0.023 | -3.847
-13 | -0.363 | 0.08748 | -0.023 | -4.147
-12.5 | -0.37 | 0.08304 | -0.024 | -4.451
-12 | -0.375 | 0.07849 | -0.024 | -4.775
-11.5 | -0.378 | 0.07461 | -0.024 | -5.064
-11 | -0.379 | 0.06941 | -0.025 | -5.457
-10.5 | -0.377 | 0.06568 | -0.025 | -5.737
-10 | -0.372 | 0.06292 | -0.025 | -5.906
-9.5 | -0.363 | 0.05831 | -0.025 | -6.232
-9 | -0.351 | 0.05485 | -0.026 | -6.403
-8.5 | -0.335 | 0.05169 | -0.026 | -6.486
-8 | -0.315 | 0.04819 | -0.027 | -6.545
-7.5 | -0.291 | 0.04551 | -0.027 | -6.4
-7 | -0.264 | 0.04222 | -0.029 | -6.246
-6.5 | -0.232 | 0.04058 | -0.028 | -5.709
-6 | -0.197 | 0.03741 | -0.03 | -5.265
-5.5 | -0.16 | 0.03393 | -0.034 | -4.709
-5 | -0.145 | 0.00659 | -0.057 | -22.003
-4.5 | -0.091 | 0.00649 | -0.058 | -14.066
-4 | -0.035 | 0.0064 | -0.058 | -5.529
-3.5 | 0.022 | 0.00629 | -0.059 | 3.551
-3 | 0.081 | 0.00618 | -0.059 | 13.146
-2.5 | 0.141 | 0.00613 | -0.06 | 22.966
-2 | 0.201 | 0.00606 | -0.06 | 33.141
-1.5 | 0.261 | 0.00606 | -0.061 | 43.039
-1 | 0.321 | 0.00609 | -0.062 | 52.793
-0.5 | 0.382 | 0.00613 | -0.062 | 62.244
0 | 0.441 | 0.00623 | -0.063 | 70.877
0.5 | 0.501 | 0.00635 | -0.063 | 78.93
1 | 0.56 | 0.0065 | -0.064 | 86.253
1.5 | 0.62 | 0.00555 | -0.065 | 111.547
2 | 0.678 | 0.00543 | -0.065 | 124.852
2.5 | 0.737 | 0.0056 | -0.066 | 131.612
3 | 0.795 | 0.00577 | -0.066 | 137.867
3.5 | 0.854 | 0.00598 | -0.067 | 142.751
4 | 0.911 | 0.00576 | -0.068 | 158.242
4.5 | 0.969 | 0.00588 | -0.068 | 164.706
5 | 1.026 | 0.00697 | -0.069 | 147.108
5.5 | 1.081 | 0.00708 | -0.069 | 152.828
6 | 1.134 | 0.00732 | -0.07 | 154.86
6.5 | 1.185 | 0.00764 | -0.071 | 155.055
7 | 1.233 | 0.00814 | -0.071 | 151.57
7.5 | 1.272 | 0.01128 | -0.071 | 112.837
8 | 1.314 | 0.01193 | -0.072 | 110.137
8.5 | 1.351 | 0.01257 | -0.072 | 107.463
9 | 1.382 | 0.01323 | -0.073 | 104.502
9.5 | 1.405 | 0.01399 | -0.073 | 100.419
10 | 1.421 | 0.01475 | -0.074 | 96.328
10.5 | 1.429 | 0.01575 | -0.074 | 90.725
11 | 1.429 | 0.01671 | -0.075 | 85.543
11.5 | 1.422 | 0.01799 | -0.075 | 79.007
12 | 1.407 | 0.01904 | -0.076 | 73.893
12.5 | 1.385 | 0.02035 | -0.076 | 68.063
13 | 1.357 | 0.02184 | -0.077 | 62.112
13.5 | 1.322 | 0.02338 | -0.077 | 56.557
14 | 1.282 | 0.02546 | -0.077 | 50.335
14.5 | 1.238 | 0.02723 | -0.078 | 45.467
15 | 1.191 | 0.02921 | -0.078 | 40.779
15.5 | 1.14 | 0.03199 | -0.079 | 35.635

## 97. Re 8M Mach 0.00 (2)
BIGFOIL.COM POLAR EXPORT
NACA65-712 a=0.2
NACA65-712 a=0.2 |  |  |  | Cl Max: | 1.7379 | at alpha= | 19.5 | deg
XFOIL ncrit=9 |  |  |  | L/D Max: | 203.26 | at alpha= | 3.5 | deg
Re: | 8000000 |  |  | Cd Min: | 0.0745 | at alpha= | 20 | deg
Mach: | 0 |  |  | Cl=0 at alpha= | -3.7997 | deg
|  |  |  | @ Cl=0.1, Cd= | 0.0055366
|  |  |  | @ Cl=0.4, Cd= | 0.0051769
|  |  |  | @ Cl=0.6, Cd= | 0.0050677
alpha (deg) | Cl | Cd | Cm | Cl/Cd
-11 | -0.7836 | 0.01641 | -0.064 | -47.7514
-10.5 | -0.734 | 0.01504 | -0.0637 | -48.8032
-10 | -0.6893 | 0.01227 | -0.0628 | -56.1777
-9.5 | -0.638 | 0.01093 | -0.0626 | -58.3715
-9 | -0.5848 | 0.00995 | -0.0625 | -58.7739
-8.5 | -0.5304 | 0.00924 | -0.0625 | -57.4026
-8 | -0.4754 | 0.00858 | -0.0625 | -55.4079
-7.5 | -0.42 | 0.00804 | -0.0627 | -52.2388
-7 | -0.3641 | 0.00756 | -0.0628 | -48.1614
-6.5 | -0.3079 | 0.00717 | -0.0631 | -42.9428
-6 | -0.2512 | 0.00686 | -0.0634 | -36.6181
-5.5 | -0.1942 | 0.00663 | -0.0638 | -29.2911
-5 | -0.1373 | 0.00631 | -0.0641 | -21.7591
-4.5 | -0.0804 | 0.00607 | -0.0645 | -13.2455
-4 | -0.023 | 0.00585 | -0.065 | -3.9316
-3.5 | 0.0344 | 0.00567 | -0.0655 | 6.067
-3 | 0.0923 | 0.00555 | -0.0661 | 16.6306
-2.5 | 0.15 | 0.00545 | -0.0666 | 27.5229
-2 | 0.208 | 0.00535 | -0.0673 | 38.8785
-1.5 | 0.266 | 0.00532 | -0.0679 | 50
-1 | 0.3239 | 0.00524 | -0.0686 | 61.813
-0.5 | 0.3819 | 0.00518 | -0.0692 | 73.7259
0 | 0.4397 | 0.00517 | -0.0699 | 85.0484
0.5 | 0.4976 | 0.00515 | -0.0706 | 96.6214
1 | 0.5554 | 0.00513 | -0.0713 | 108.2651
1.5 | 0.6127 | 0.00505 | -0.072 | 121.3267
2 | 0.6673 | 0.00418 | -0.0727 | 159.6411
2.5 | 0.7237 | 0.00404 | -0.0734 | 179.1337
3 | 0.7795 | 0.00395 | -0.0739 | 197.3418
3.5 | 0.8354 | 0.00411 | -0.0743 | 203.2603
4 | 0.8907 | 0.00439 | -0.0748 | 202.8929
4.5 | 0.9448 | 0.00476 | -0.0751 | 198.4874
5 | 0.9949 | 0.00544 | -0.0748 | 182.886
5.5 | 1.0449 | 0.00599 | -0.0743 | 174.4407
6 | 1.0916 | 0.00658 | -0.0733 | 165.8967
6.5 | 1.1419 | 0.00755 | -0.0734 | 151.245
7 | 1.1859 | 0.00851 | -0.0722 | 139.3537
7.5 | 1.2305 | 0.00928 | -0.071 | 132.597
8 | 1.2762 | 0.00989 | -0.07 | 129.0394
8.5 | 1.3213 | 0.01044 | -0.069 | 126.5613
9 | 1.3651 | 0.01098 | -0.0677 | 124.326
9.5 | 1.4058 | 0.01156 | -0.0659 | 121.609
10 | 1.4341 | 0.01216 | -0.0617 | 117.9359
10.5 | 1.4598 | 0.01299 | -0.0575 | 112.3788
11 | 1.4891 | 0.01388 | -0.0544 | 107.2839
11.5 | 1.5177 | 0.01494 | -0.0515 | 101.5863
12 | 1.5427 | 0.0163 | -0.0485 | 94.6442
12.5 | 1.5696 | 0.01768 | -0.046 | 88.7783
13 | 1.5913 | 0.01948 | -0.0433 | 81.6889
13.5 | 1.6139 | 0.02134 | -0.0409 | 75.6279
14 | 1.6298 | 0.02379 | -0.0383 | 68.5078
14.5 | 1.6487 | 0.02615 | -0.0362 | 63.0478
15 | 1.6676 | 0.02861 | -0.0345 | 58.2873
15.5 | 1.6832 | 0.0315 | -0.0328 | 53.4349
16 | 1.6955 | 0.03482 | -0.0313 | 48.6933
16.5 | 1.7061 | 0.03851 | -0.0301 | 44.3028
17 | 1.7148 | 0.04253 | -0.0291 | 40.3198
17.5 | 1.7206 | 0.04706 | -0.0285 | 36.5618
18 | 1.7251 | 0.05192 | -0.0281 | 33.2261
18.5 | 1.7298 | 0.057 | -0.0283 | 30.3474
19 | 1.7343 | 0.06229 | -0.0288 | 27.8424
19.5 | 1.7379 | 0.06787 | -0.0296 | 25.6063
20 | 1.7354 | 0.0745 | -0.031 | 23.294

## 98. Re 8M Mach 0.10 (1)
BIGFOIL.COM POLAR EXPORT
NACA65-712 a=0.2
NACA65-712 a=0.2 |  |  |  | Cl Max: | 1.427 | at alpha= | 10.5 | deg
JavaFoil+Calcfoil stall+Eppler ext transition |  |  |  | L/D Max: | 163.86 | at alpha= | 4.5 | deg
Re: | 8000000 |  |  | Cd Min: | 0.00547 | at alpha= | 2 | deg
Mach: | 0.1 |  |  | Cl=0 at alpha= | -3.693 | deg
|  |  |  | @ Cl=0.1, Cd= | 0.006176
|  |  |  | @ Cl=0.4, Cd= | 0.0061562
|  |  |  | @ Cl=0.6, Cd= | 0.0059133
alpha (deg) | Cl | Cd | Cm | Cl/Cd
-15.5 | -0.275 | 0.11569 | -0.023 | -2.373
-15 | -0.287 | 0.10816 | -0.023 | -2.657
-14.5 | -0.3 | 0.10243 | -0.023 | -2.928
-14 | -0.312 | 0.09831 | -0.023 | -3.175
-13.5 | -0.324 | 0.09368 | -0.023 | -3.456
-13 | -0.334 | 0.0885 | -0.024 | -3.779
-12.5 | -0.344 | 0.08359 | -0.024 | -4.114
-12 | -0.352 | 0.07938 | -0.024 | -4.433
-11.5 | -0.358 | 0.07455 | -0.024 | -4.8
-11 | -0.361 | 0.07003 | -0.024 | -5.162
-10.5 | -0.362 | 0.06645 | -0.025 | -5.451
-10 | -0.36 | 0.06221 | -0.025 | -5.784
-9.5 | -0.354 | 0.05865 | -0.025 | -6.033
-9 | -0.344 | 0.05531 | -0.026 | -6.217
-8.5 | -0.33 | 0.05201 | -0.026 | -6.342
-8 | -0.312 | 0.04885 | -0.027 | -6.377
-7.5 | -0.289 | 0.04582 | -0.027 | -6.303
-7 | -0.262 | 0.0425 | -0.028 | -6.17
-6.5 | -0.231 | 0.04077 | -0.028 | -5.663
-6 | -0.197 | 0.03754 | -0.03 | -5.241
-5.5 | -0.159 | 0.03471 | -0.033 | -4.593
-5 | -0.145 | 0.00654 | -0.057 | -22.219
-4.5 | -0.092 | 0.0065 | -0.058 | -14.098
-4 | -0.035 | 0.0064 | -0.058 | -5.55
-3.5 | 0.022 | 0.00629 | -0.059 | 3.565
-3 | 0.082 | 0.0062 | -0.06 | 13.156
-2.5 | 0.142 | 0.00612 | -0.06 | 23.145
-2 | 0.202 | 0.00608 | -0.061 | 33.176
-1.5 | 0.262 | 0.00609 | -0.061 | 43.092
-1 | 0.323 | 0.00611 | -0.062 | 52.849
-0.5 | 0.383 | 0.00612 | -0.062 | 62.651
0 | 0.444 | 0.00625 | -0.063 | 70.935
0.5 | 0.503 | 0.00642 | -0.064 | 78.46
1 | 0.563 | 0.00653 | -0.064 | 86.297
1.5 | 0.623 | 0.00553 | -0.065 | 112.524
2 | 0.681 | 0.00547 | -0.065 | 124.482
2.5 | 0.74 | 0.0056 | -0.066 | 132.12
3 | 0.799 | 0.0058 | -0.067 | 137.708
3.5 | 0.858 | 0.00597 | -0.067 | 143.585
4 | 0.916 | 0.0058 | -0.068 | 157.873
4.5 | 0.974 | 0.00594 | -0.069 | 163.86
5 | 1.031 | 0.007 | -0.069 | 147.292
5.5 | 1.086 | 0.00712 | -0.07 | 152.659
6 | 1.139 | 0.00736 | -0.07 | 154.724
6.5 | 1.19 | 0.00769 | -0.071 | 154.845
7 | 1.238 | 0.00826 | -0.071 | 149.865
7.5 | 1.277 | 0.0114 | -0.071 | 112
8 | 1.318 | 0.01205 | -0.072 | 109.431
8.5 | 1.355 | 0.01271 | -0.073 | 106.633
9 | 1.386 | 0.01339 | -0.073 | 103.488
9.5 | 1.407 | 0.01417 | -0.074 | 99.313
10 | 1.421 | 0.01496 | -0.074 | 95.014
10.5 | 1.427 | 0.01599 | -0.075 | 89.249
11 | 1.425 | 0.01698 | -0.075 | 83.889
11.5 | 1.414 | 0.01819 | -0.076 | 77.726
12 | 1.395 | 0.01952 | -0.076 | 71.479
12.5 | 1.368 | 0.02098 | -0.076 | 65.229
13 | 1.335 | 0.02232 | -0.077 | 59.811
13.5 | 1.295 | 0.02407 | -0.077 | 53.783
14 | 1.249 | 0.02587 | -0.078 | 48.295
14.5 | 1.199 | 0.02812 | -0.078 | 42.642
15 | 1.146 | 0.03022 | -0.078 | 37.905
15.5 | 1.09 | 0.03284 | -0.079 | 33.179

## 99. Re 8M Mach 0.10 (2)
BIGFOIL.COM POLAR EXPORT
NACA65-712 a=0.2
NACA65-712 a=0.2 |  |  |  | Cl Max: | 1.726 | at alpha= | 19.5 | deg
XFOIL ncrit=9 |  |  |  | L/D Max: | 204.053 | at alpha= | 3.5 | deg
Re: | 8000000 |  |  | Cd Min: | 0.14657 | at alpha= | -14 | deg
Mach: | 0.1 |  |  | Cl=0 at alpha= | -3.799 | deg
|  |  |  | @ Cl=0.1, Cd= | 0.0055476
|  |  |  | @ Cl=0.4, Cd= | 0.0051846
|  |  |  | @ Cl=0.6, Cd= | 0.0050803
alpha (deg) | Cl | Cd | Cm | Cl/Cd
-14 | -0.3722 | 0.14657 | -0.0203 | -2.5394
-13.5 | -0.3554 | 0.14023 | -0.024 | -2.5344
-13 | -0.3361 | 0.13488 | -0.0274 | -2.4918
-12.5 | -0.322 | 0.12782 | -0.0311 | -2.5192
-12 | -0.3058 | 0.12164 | -0.0345 | -2.514
-10 | -0.6886 | 0.01458 | -0.0651 | -47.2291
-9.5 | -0.6422 | 0.01188 | -0.0643 | -54.0572
-9 | -0.5897 | 0.0105 | -0.0639 | -56.1619
-8.5 | -0.5351 | 0.00961 | -0.0638 | -55.6816
-8 | -0.4797 | 0.00883 | -0.0637 | -54.3262
-7.5 | -0.4238 | 0.00822 | -0.0637 | -51.5572
-7 | -0.3674 | 0.00769 | -0.0637 | -47.7763
-6.5 | -0.3106 | 0.00727 | -0.0639 | -42.7235
-6 | -0.2534 | 0.00692 | -0.0641 | -36.6185
-5.5 | -0.1959 | 0.00667 | -0.0644 | -29.3703
-5 | -0.1385 | 0.00636 | -0.0647 | -21.7767
-4.5 | -0.0811 | 0.0061 | -0.0651 | -13.2951
-4 | -0.0232 | 0.00588 | -0.0655 | -3.9456
-3.5 | 0.0345 | 0.00569 | -0.066 | 6.0633
-3 | 0.0928 | 0.00556 | -0.0665 | 16.6906
-2.5 | 0.151 | 0.00546 | -0.0671 | 27.6557
-2 | 0.2094 | 0.00536 | -0.0677 | 39.0672
-1.5 | 0.2678 | 0.00532 | -0.0683 | 50.3383
-1 | 0.326 | 0.00525 | -0.069 | 62.0952
-0.5 | 0.3844 | 0.00519 | -0.0696 | 74.0655
0 | 0.4426 | 0.00517 | -0.0703 | 85.6093
0.5 | 0.5008 | 0.00516 | -0.071 | 97.0543
1 | 0.559 | 0.00513 | -0.0717 | 108.9669
1.5 | 0.6167 | 0.00506 | -0.0724 | 121.8775
2 | 0.6715 | 0.00419 | -0.0732 | 160.2625
2.5 | 0.7283 | 0.00406 | -0.0738 | 179.3842
3 | 0.7844 | 0.00397 | -0.0743 | 197.5819
3.5 | 0.8407 | 0.00412 | -0.0748 | 204.0534
4 | 0.8964 | 0.00441 | -0.0752 | 203.2653
4.5 | 0.9508 | 0.00477 | -0.0755 | 199.3291
5 | 1.0013 | 0.00545 | -0.0751 | 183.7248
5.5 | 1.0514 | 0.00602 | -0.0746 | 174.6512
6 | 1.0981 | 0.00662 | -0.0735 | 165.8761
6.5 | 1.1489 | 0.00762 | -0.0736 | 150.7743
7 | 1.192 | 0.00861 | -0.0721 | 138.4437
7.5 | 1.2367 | 0.00938 | -0.0709 | 131.8443
8 | 1.2826 | 0.00997 | -0.0698 | 128.6459
8.5 | 1.3274 | 0.01054 | -0.0685 | 125.9393
9 | 1.3704 | 0.01111 | -0.067 | 123.3483
9.5 | 1.4082 | 0.01169 | -0.0645 | 120.4619
10 | 1.4338 | 0.01237 | -0.0598 | 115.9095
10.5 | 1.4609 | 0.01327 | -0.0559 | 110.0904
11 | 1.4909 | 0.01422 | -0.0529 | 104.8453
11.5 | 1.519 | 0.01538 | -0.0499 | 98.7646
12 | 1.5442 | 0.01682 | -0.0469 | 91.8074
12.5 | 1.5709 | 0.01831 | -0.0444 | 85.7946
13 | 1.5917 | 0.02027 | -0.0416 | 78.5249
13.5 | 1.6142 | 0.02224 | -0.0393 | 72.5809
14 | 1.629 | 0.02488 | -0.0366 | 65.4743
14.5 | 1.648 | 0.02735 | -0.0346 | 60.2559
15 | 1.6659 | 0.03001 | -0.0328 | 55.5115
15.5 | 1.6808 | 0.03312 | -0.0312 | 50.7488
16 | 1.6903 | 0.03685 | -0.0297 | 45.8697
16.5 | 1.6999 | 0.0408 | -0.0285 | 41.6642
17 | 1.7074 | 0.04514 | -0.0277 | 37.8245
17.5 | 1.715 | 0.04967 | -0.0272 | 34.5279
18 | 1.7184 | 0.05487 | -0.0271 | 31.3177
18.5 | 1.7215 | 0.06034 | -0.0274 | 28.53
19 | 1.724 | 0.06609 | -0.0281 | 26.0856
19.5 | 1.726 | 0.07213 | -0.0292 | 23.929
20 | 1.7209 | 0.07936 | -0.031 | 21.6847

## 100. Re 8M Mach 0.25 (1)
BIGFOIL.COM POLAR EXPORT
NACA65-712 a=0.2
NACA65-712 a=0.2 |  |  |  | Cl Max: | 1.416 | at alpha= | 10 | deg
JavaFoil+Calcfoil stall+Eppler ext transition |  |  |  | L/D Max: | 158.611 | at alpha= | 4 | deg
Re: | 8000000 |  |  | Cd Min: | 0.00539 | at alpha= | 1.5 | deg
Mach: | 0.25 |  |  | Cl=0 at alpha= | -3.6949 | deg
|  |  |  | @ Cl=0.1, Cd= | 0.0062464
|  |  |  | @ Cl=0.4, Cd= | 0.0062087
|  |  |  | @ Cl=0.6, Cd= | 0.0061769
alpha (deg) | Cl | Cd | Cm | Cl/Cd
-13.5 | -0.057 | 0.09423 | -0.024 | -0.609
-13 | -0.054 | 0.09156 | -0.024 | -0.595
-12.5 | -0.052 | 0.08692 | -0.024 | -0.593
-12 | -0.119 | 0.08245 | -0.024 | -1.443
-11.5 | -0.165 | 0.07741 | -0.024 | -2.135
-11 | -0.201 | 0.07315 | -0.024 | -2.742
-10.5 | -0.229 | 0.0692 | -0.025 | -3.314
-10 | -0.252 | 0.06674 | -0.025 | -3.778
-9.5 | -0.269 | 0.06239 | -0.025 | -4.307
-9 | -0.279 | 0.05773 | -0.025 | -4.83
-8.5 | -0.282 | 0.05422 | -0.026 | -5.2
-8 | -0.278 | 0.05037 | -0.026 | -5.517
-7.5 | -0.267 | 0.04711 | -0.027 | -5.661
-7 | -0.249 | 0.04428 | -0.028 | -5.613
-6.5 | -0.224 | 0.04176 | -0.028 | -5.359
-6 | -0.194 | 0.03859 | -0.029 | -5.017
-5.5 | -0.158 | 0.03688 | -0.03 | -4.287
-5 | -0.119 | 0.03384 | -0.033 | -3.51
-4.5 | -0.093 | 0.00657 | -0.06 | -14.146
-4 | -0.036 | 0.00644 | -0.06 | -5.612
-3.5 | 0.023 | 0.00634 | -0.061 | 3.612
-3 | 0.084 | 0.00627 | -0.061 | 13.331
-2.5 | 0.145 | 0.00618 | -0.062 | 23.494
-2 | 0.207 | 0.00611 | -0.062 | 33.889
-1.5 | 0.269 | 0.00611 | -0.063 | 44.045
-1 | 0.332 | 0.00612 | -0.064 | 54.17
-0.5 | 0.394 | 0.0062 | -0.064 | 63.566
0 | 0.456 | 0.00629 | -0.065 | 72.468
0.5 | 0.517 | 0.00645 | -0.065 | 80.219
1 | 0.579 | 0.00659 | -0.066 | 87.795
1.5 | 0.64 | 0.00539 | -0.067 | 118.775
2 | 0.7 | 0.00557 | -0.067 | 125.728
2.5 | 0.76 | 0.00573 | -0.068 | 132.578
3 | 0.821 | 0.00598 | -0.069 | 137.234
3.5 | 0.881 | 0.00575 | -0.069 | 153.106
4 | 0.94 | 0.00593 | -0.07 | 158.611
4.5 | 0.999 | 0.00697 | -0.07 | 143.258
5 | 1.057 | 0.00711 | -0.071 | 148.686
5.5 | 1.114 | 0.00737 | -0.072 | 151.094
6 | 1.167 | 0.00766 | -0.072 | 152.27
6.5 | 1.218 | 0.00803 | -0.073 | 151.717
7 | 1.265 | 0.00881 | -0.073 | 143.605
7.5 | 1.304 | 0.01208 | -0.073 | 107.879
8 | 1.343 | 0.01283 | -0.074 | 104.65
8.5 | 1.376 | 0.01355 | -0.074 | 101.547
9 | 1.402 | 0.01437 | -0.075 | 97.557
9.5 | 1.414 | 0.01529 | -0.075 | 92.469
10 | 1.416 | 0.01634 | -0.076 | 86.635
10.5 | 1.405 | 0.01746 | -0.076 | 80.474
11 | 1.38 | 0.01895 | -0.077 | 72.843
11.5 | 1.343 | 0.02035 | -0.077 | 65.984
12 | 1.291 | 0.02204 | -0.078 | 58.586
12.5 | 1.227 | 0.02395 | -0.078 | 51.221
13 | 1.15 | 0.02584 | -0.078 | 44.503
13.5 | 1.061 | 0.0281 | -0.079 | 37.773
14 | 0.963 | 0.03075 | -0.079 | 31.335
14.5 | 0.857 | 0.03415 | -0.079 | 25.105
15 | 0.738 | 0.04212 | -0.078 | 17.523

## 101. Re 8M Mach 0.25 (2)
BIGFOIL.COM POLAR EXPORT
NACA65-712 a=0.2
NACA65-712 a=0.2 |  |  |  | Cl Max: | 1.6661 | at alpha= | 17 | deg
XFOIL ncrit=9 |  |  |  | L/D Max: | 206.722 | at alpha= | 3.5 | deg
Re: | 8000000 |  |  | Cd Min: | 0.13686 | at alpha= | -13 | deg
Mach: | 0.25 |  |  | Cl=0 at alpha= | -3.7927 | deg
|  |  |  | @ Cl=0.1, Cd= | 0.0055938
|  |  |  | @ Cl=0.4, Cd= | 0.0052191
|  |  |  | @ Cl=0.6, Cd= | 0.0051686
alpha (deg) | Cl | Cd | Cm | Cl/Cd
-13 | -0.3307 | 0.13686 | -0.0275 | -2.4163
-12.5 | -0.3153 | 0.12981 | -0.0313 | -2.4289
-12 | -0.2974 | 0.12375 | -0.0348 | -2.4032
-11.5 | -0.282 | 0.11693 | -0.0383 | -2.4117
-11 | -0.2659 | 0.11038 | -0.0417 | -2.409
-10.5 | -0.2508 | 0.10399 | -0.0451 | -2.4118
-9.5 | -0.2796 | 0.08064 | -0.0555 | -3.4673
-9 | -0.2779 | 0.07376 | -0.0592 | -3.7676
-8.5 | -0.2654 | 0.06941 | -0.0618 | -3.8237
-8 | -0.4934 | 0.01333 | -0.0712 | -37.0143
-7.5 | -0.4428 | 0.01019 | -0.07 | -43.4544
-7 | -0.3849 | 0.00891 | -0.0693 | -43.1987
-6.5 | -0.3257 | 0.00806 | -0.0688 | -40.4094
-6 | -0.2659 | 0.00743 | -0.0685 | -35.7873
-5.5 | -0.2058 | 0.00697 | -0.0683 | -29.5265
-5 | -0.1452 | 0.00663 | -0.0683 | -21.9005
-4.5 | -0.0852 | 0.00628 | -0.0683 | -13.5669
-4 | -0.025 | 0.006 | -0.0684 | -4.1667
-3.5 | 0.0353 | 0.00577 | -0.0687 | 6.1179
-3 | 0.0958 | 0.0056 | -0.0691 | 17.1071
-2.5 | 0.1564 | 0.00551 | -0.0695 | 28.3848
-2 | 0.2169 | 0.0054 | -0.0701 | 40.1667
-1.5 | 0.2775 | 0.00534 | -0.0707 | 51.9663
-1 | 0.3378 | 0.00529 | -0.0713 | 63.8563
-0.5 | 0.3982 | 0.00522 | -0.0719 | 76.2835
0 | 0.4584 | 0.00519 | -0.0726 | 88.3237
0.5 | 0.5186 | 0.0052 | -0.0733 | 99.7308
1 | 0.5787 | 0.00519 | -0.0741 | 111.5029
1.5 | 0.6384 | 0.00513 | -0.0748 | 124.4444
2 | 0.6951 | 0.00427 | -0.0755 | 162.7869
2.5 | 0.7538 | 0.00414 | -0.0761 | 182.0773
3 | 0.8117 | 0.00408 | -0.0765 | 198.9461
3.5 | 0.8703 | 0.00421 | -0.077 | 206.7221
4 | 0.928 | 0.0045 | -0.0774 | 206.2222
4.5 | 0.9846 | 0.00485 | -0.0776 | 203.0103
5 | 1.0367 | 0.00553 | -0.077 | 187.4684
5.5 | 1.0878 | 0.00616 | -0.0763 | 176.5909
6 | 1.1342 | 0.00685 | -0.0745 | 165.5766
6.5 | 1.1844 | 0.00797 | -0.0741 | 148.6073
7 | 1.2255 | 0.00907 | -0.0717 | 135.1158
7.5 | 1.2691 | 0.00988 | -0.0696 | 128.4514
8 | 1.3139 | 0.0105 | -0.0676 | 125.1333
8.5 | 1.3529 | 0.01115 | -0.0646 | 121.3363
9 | 1.3785 | 0.01191 | -0.0592 | 115.7431
9.5 | 1.4101 | 0.01277 | -0.0554 | 110.4229
10 | 1.4402 | 0.01387 | -0.0517 | 103.8356
10.5 | 1.4701 | 0.01515 | -0.0484 | 97.0363
11 | 1.5009 | 0.01651 | -0.0455 | 90.9085
11.5 | 1.5264 | 0.0183 | -0.0423 | 83.4098
12 | 1.5522 | 0.02023 | -0.0394 | 76.7276
12.5 | 1.5736 | 0.02255 | -0.0365 | 69.7827
13 | 1.5928 | 0.02517 | -0.0337 | 63.2817
13.5 | 1.6092 | 0.02815 | -0.0311 | 57.1652
14 | 1.6249 | 0.0314 | -0.0288 | 51.7484
14.5 | 1.6397 | 0.03491 | -0.0269 | 46.9693
15 | 1.65 | 0.03903 | -0.0252 | 42.2752
15.5 | 1.66 | 0.04337 | -0.0239 | 38.2753
16 | 1.659 | 0.04907 | -0.0228 | 33.8088
16.5 | 1.6625 | 0.0546 | -0.0224 | 30.4487
17 | 1.6661 | 0.06041 | -0.0224 | 27.5799
17.5 | 1.6645 | 0.06709 | -0.023 | 24.81
18 | 1.662 | 0.07425 | -0.0242 | 22.3838
18.5 | 1.6481 | 0.08319 | -0.0264 | 19.8113
19 | 1.6384 | 0.092 | -0.0291 | 17.8087
19.5 | 1.6276 | 0.10128 | -0.0325 | 16.0703
20 | 1.6085 | 0.11215 | -0.0371 | 14.3424

## 102. Re 8M Mach 0.50 (1)
BIGFOIL.COM POLAR EXPORT
NACA65-712 a=0.2
NACA65-712 a=0.2 |  |  |  | Cl Max: | 1.405 | at alpha= | 8 | deg
JavaFoil+Calcfoil stall+Eppler ext transition |  |  |  | L/D Max: | 140.688 | at alpha= | 5.5 | deg
Re: | 8000000 |  |  | Cd Min: | 0.0056 | at alpha= | 1.5 | deg
Mach: | 0.5 |  |  | Cl=0 at alpha= | -3.7 | deg
|  |  |  | @ Cl=0.1, Cd= | 0.0065483
|  |  |  | @ Cl=0.4, Cd= | 0.0063829
|  |  |  | @ Cl=0.6, Cd= | 0.006857
alpha (deg) | Cl | Cd | Cm | Cl/Cd
-20 | -0.912 | 0.15289 | -0.03 | -5.964
-19.5 | -0.884 | 0.14661 | -0.03 | -6.031
-19 | -0.857 | 0.13985 | -0.03 | -6.125
-18.5 | -0.829 | 0.14065 | -0.03 | -5.894
-18 | -0.801 | 0.13339 | -0.03 | -6.003
-17.5 | -0.772 | 0.1288 | -0.03 | -5.993
-17 | -0.744 | 0.12036 | -0.03 | -6.184
-16.5 | -0.717 | 0.1127 | -0.03 | -6.359
-16 | -0.689 | 0.10541 | -0.031 | -6.538
-15.5 | -0.661 | 0.1005 | -0.031 | -6.58
-15 | -0.633 | 0.09445 | -0.031 | -6.707
-14.5 | -0.604 | 0.10364 | -0.03 | -5.824
-14 | -0.576 | 0.09667 | -0.03 | -5.955
-13.5 | -0.548 | 0.08913 | -0.03 | -6.148
-13 | -0.52 | 0.08222 | -0.031 | -6.328
-12.5 | -0.493 | 0.07658 | -0.032 | -6.435
-12 | -0.465 | 0.07142 | -0.032 | -6.514
-11.5 | -0.438 | 0.06624 | -0.033 | -6.609
-11 | -0.407 | 0.08781 | -0.029 | -4.634
-10.5 | -0.379 | 0.0734 | -0.029 | -5.16
-10 | -0.351 | 0.06475 | -0.03 | -5.42
-9.5 | -0.323 | 0.05968 | -0.03 | -5.414
-9 | -0.295 | 0.05504 | -0.031 | -5.366
-8.5 | -0.268 | 0.05035 | -0.032 | -5.321
-8 | -0.24 | 0.04683 | -0.033 | -5.13
-7.5 | -0.213 | 0.04332 | -0.035 | -4.912
-7 | -0.184 | 0.04391 | -0.032 | -4.187
-6.5 | -0.156 | 0.04441 | -0.03 | -3.502
-6 | -0.128 | 0.04239 | -0.029 | -3.012
-5.5 | -0.1 | 0.03963 | -0.03 | -2.524
-5 | -0.072 | 0.03965 | -0.029 | -1.822
-4.5 | -0.062 | 0.03681 | -0.03 | -1.687
-4 | -0.03 | 0.03372 | -0.033 | -0.875
-3.5 | 0.02 | 0.03039 | -0.038 | 0.652
-3 | 0.091 | 0.00656 | -0.068 | 13.933
-2.5 | 0.16 | 0.00647 | -0.069 | 24.792
-2 | 0.23 | 0.00632 | -0.07 | 36.395
-1.5 | 0.3 | 0.00634 | -0.07 | 47.311
-1 | 0.37 | 0.00634 | -0.071 | 58.378
-0.5 | 0.44 | 0.00644 | -0.072 | 68.31
0 | 0.509 | 0.00658 | -0.072 | 77.338
0.5 | 0.578 | 0.00688 | -0.073 | 83.955
1 | 0.645 | 0.00681 | -0.074 | 94.719
1.5 | 0.713 | 0.0056 | -0.074 | 127.2
2 | 0.78 | 0.00581 | -0.075 | 134.268
2.5 | 0.846 | 0.00668 | -0.076 | 126.612
3 | 0.911 | 0.00701 | -0.076 | 129.989
3.5 | 0.976 | 0.00736 | -0.077 | 132.542
4 | 1.04 | 0.00761 | -0.077 | 136.661
4.5 | 1.104 | 0.00798 | -0.078 | 138.422
5 | 1.168 | 0.00834 | -0.079 | 140.009
5.5 | 1.228 | 0.00873 | -0.079 | 140.688
6 | 1.282 | 0.00928 | -0.08 | 138.136
6.5 | 1.321 | 0.01374 | -0.08 | 96.089
7 | 1.363 | 0.01474 | -0.08 | 92.472
7.5 | 1.395 | 0.01595 | -0.081 | 87.494
8 | 1.405 | 0.01721 | -0.081 | 81.678
8.5 | 1.378 | 0.01885 | -0.082 | 73.096
9 | 1.236 | 0.0214 | -0.082 | 57.751
9.5 | 0.84 | 0.02439 | -0.082 | 34.438
10 | 0.871 | 0.02463 | -0.083 | 35.348
10.5 | 0.896 | 0.0279 | -0.083 | 32.119
11 | 0.927 | 0.02766 | -0.084 | 33.522
11.5 | 0.952 | 0.03148 | -0.084 | 30.237
12 | 0.974 | 0.03577 | -0.084 | 27.232
12.5 | 1.008 | 0.03409 | -0.085 | 29.568
13 | 1.031 | 0.03886 | -0.085 | 26.523

## 103. Re 8M Mach 0.50 (2)
BIGFOIL.COM POLAR EXPORT
NACA65-712 a=0.2
NACA65-712 a=0.2 |  |  |  | Cl Max: | 1.5205 | at alpha= | 11 | deg
XFOIL ncrit=9 |  |  |  | L/D Max: | 211.364 | at alpha= | 4 | deg
Re: | 8000000 |  |  | Cd Min: | 0.25666 | at alpha= | -20 | deg
Mach: | 0.5 |  |  | Cl=0 at alpha= | -3.8086 | deg
|  |  |  | @ Cl=0.1, Cd= | 0.0060855
|  |  |  | @ Cl=0.4, Cd= | 0.0054582
|  |  |  | @ Cl=0.6, Cd= | 0.0053752
alpha (deg) | Cl | Cd | Cm | Cl/Cd
-20 | -0.6273 | 0.25666 | 0.0396 | -2.4441
-19.5 | -0.6037 | 0.24921 | 0.0344 | -2.4225
-19 | -0.5798 | 0.24165 | 0.0292 | -2.3993
-18.5 | -0.5557 | 0.23392 | 0.0242 | -2.3756
-18 | -0.5317 | 0.22593 | 0.0191 | -2.3534
-17.5 | -0.5082 | 0.21789 | 0.0142 | -2.3324
-17 | -0.487 | 0.20885 | 0.0091 | -2.3318
-16.5 | -0.4618 | 0.20166 | 0.0044 | -2.29
-16 | -0.4382 | 0.19388 | -0.0004 | -2.2602
-15.5 | -0.4152 | 0.18607 | -0.0052 | -2.2314
-15 | -0.3926 | 0.17832 | -0.0098 | -2.2017
-13.5 | -0.3292 | 0.15459 | -0.0237 | -2.1295
-12.5 | -0.2924 | 0.138 | -0.0327 | -2.1188
-12 | -0.2705 | 0.13145 | -0.0368 | -2.0578
-11.5 | -0.2484 | 0.12504 | -0.0408 | -1.9866
-11 | -0.2291 | 0.118 | -0.0449 | -1.9415
-10 | -0.1946 | 0.10352 | -0.0528 | -1.8798
-9.5 | -0.1791 | 0.09647 | -0.0566 | -1.8565
-9 | -0.1653 | 0.08939 | -0.0604 | -1.8492
-8.5 | -0.1551 | 0.08206 | -0.0642 | -1.8901
-8 | -0.1468 | 0.07489 | -0.068 | -1.9602
-7.5 | -0.1418 | 0.06792 | -0.0718 | -2.0878
-7 | -0.1481 | 0.06092 | -0.076 | -2.4311
-6.5 | -0.152 | 0.05397 | -0.0811 | -2.8164
-6 | -0.1419 | 0.04608 | -0.0851 | -3.0794
-5.5 | -0.1115 | 0.0401 | -0.0871 | -2.7805
-5 | -0.0777 | 0.03311 | -0.0881 | -2.3467
-4.5 | -0.0424 | 0.0245 | -0.0874 | -1.7306
-4 | -0.0237 | 0.0093 | -0.0842 | -2.5484
-3.5 | 0.0382 | 0.00653 | -0.0824 | 5.8499
-3 | 0.1091 | 0.00602 | -0.0815 | 18.1229
-2.5 | 0.1801 | 0.00574 | -0.0811 | 31.3763
-2 | 0.2513 | 0.00562 | -0.0811 | 44.7153
-1.5 | 0.3216 | 0.00553 | -0.0814 | 58.1555
-1 | 0.3918 | 0.00547 | -0.0819 | 71.6271
-0.5 | 0.4612 | 0.00537 | -0.0824 | 85.8845
0 | 0.5304 | 0.00535 | -0.083 | 99.1402
1 | 0.6685 | 0.0054 | -0.0844 | 123.7963
1.5 | 0.7372 | 0.00542 | -0.0851 | 136.0148
2 | 0.8043 | 0.00518 | -0.0857 | 155.2703
2.5 | 0.8689 | 0.00455 | -0.0862 | 190.967
3 | 0.9352 | 0.00455 | -0.0863 | 205.5385
3.5 | 1.0024 | 0.00477 | -0.0864 | 210.1468
4 | 1.0695 | 0.00506 | -0.0864 | 211.3636
4.5 | 1.1361 | 0.00538 | -0.086 | 211.171
5 | 1.1968 | 0.00595 | -0.0846 | 201.1429
5.5 | 1.2466 | 0.00685 | -0.0812 | 181.9854
6 | 1.2947 | 0.00797 | -0.0778 | 162.4467
6.5 | 1.2958 | 0.00973 | -0.0666 | 133.1757
7.5 | 1.3186 | 0.01426 | -0.0514 | 92.4684
8 | 1.3533 | 0.01614 | -0.0474 | 83.8476
8.5 | 1.3874 | 0.01825 | -0.0435 | 76.0219
9 | 1.4202 | 0.02059 | -0.0397 | 68.9752
9.5 | 1.4509 | 0.02321 | -0.0359 | 62.5118
10 | 1.4792 | 0.0261 | -0.0321 | 56.6743
10.5 | 1.503 | 0.02952 | -0.0284 | 50.9146
11 | 1.5205 | 0.03359 | -0.0247 | 45.2664
11.5 | 1.5198 | 0.03929 | -0.0209 | 38.6816
12 | 1.4981 | 0.0471 | -0.018 | 31.8068
12.5 | 1.4713 | 0.05597 | -0.0166 | 26.2873
13 | 1.438 | 0.06621 | -0.0167 | 21.7188
13.5 | 1.4063 | 0.07715 | -0.0182 | 18.2281
14 | 1.3763 | 0.08888 | -0.0215 | 15.4849
14.5 | 1.3444 | 0.10177 | -0.0265 | 13.2102
15 | 1.3119 | 0.11579 | -0.0334 | 11.33
15.5 | 1.283 | 0.13022 | -0.0415 | 9.8526
16 | 1.257 | 0.14489 | -0.0505 | 8.6755

## 104. Re 10M Mach 0.00 (1)
BIGFOIL.COM POLAR EXPORT
NACA65-712 a=0.2
NACA65-712 a=0.2 |  |  |  | Cl Max: | 1.432 | at alpha= | 11 | deg
JavaFoil+Calcfoil stall+Eppler ext transition |  |  |  | L/D Max: | 165.955 | at alpha= | 4.5 | deg
Re: | 10000000 |  |  | Cd Min: | 0.00548 | at alpha= | 2 | deg
Mach: | 0 |  |  | Cl=0 at alpha= | -3.693 | deg
|  |  |  | @ Cl=0.1, Cd= | 0.0060347
|  |  |  | @ Cl=0.4, Cd= | 0.0061783
|  |  |  | @ Cl=0.6, Cd= | 0.00586
alpha (deg) | Cl | Cd | Cm | Cl/Cd
-16 | -0.303 | 0.11801 | -0.023 | -2.571
-15.5 | -0.314 | 0.11359 | -0.023 | -2.768
-15 | -0.325 | 0.10582 | -0.023 | -3.074
-14.5 | -0.336 | 0.10161 | -0.023 | -3.305
-14 | -0.346 | 0.09632 | -0.024 | -3.589
-13.5 | -0.355 | 0.09141 | -0.024 | -3.882
-13 | -0.363 | 0.08653 | -0.024 | -4.194
-12.5 | -0.37 | 0.08227 | -0.024 | -4.494
-12 | -0.375 | 0.0772 | -0.024 | -4.856
-11.5 | -0.378 | 0.07408 | -0.024 | -5.102
-11 | -0.379 | 0.06904 | -0.025 | -5.487
-10.5 | -0.377 | 0.06518 | -0.025 | -5.783
-10 | -0.372 | 0.06238 | -0.025 | -5.96
-9.5 | -0.364 | 0.05777 | -0.026 | -6.293
-9 | -0.351 | 0.05436 | -0.026 | -6.464
-8.5 | -0.335 | 0.05104 | -0.026 | -6.571
-8 | -0.316 | 0.04763 | -0.027 | -6.626
-7.5 | -0.291 | 0.0451 | -0.027 | -6.462
-7 | -0.264 | 0.04177 | -0.029 | -6.321
-6.5 | -0.232 | 0.04012 | -0.029 | -5.779
-6 | -0.197 | 0.03663 | -0.031 | -5.39
-5.5 | -0.196 | 0.00649 | -0.057 | -30.169
-5 | -0.145 | 0.00646 | -0.057 | -22.464
-4.5 | -0.091 | 0.00635 | -0.058 | -14.39
-4 | -0.035 | 0.00626 | -0.058 | -5.652
-3.5 | 0.022 | 0.00615 | -0.059 | 3.627
-3 | 0.081 | 0.00606 | -0.059 | 13.412
-2.5 | 0.141 | 0.00598 | -0.06 | 23.568
-2 | 0.201 | 0.00599 | -0.06 | 33.509
-1.5 | 0.261 | 0.00597 | -0.061 | 43.749
-1 | 0.321 | 0.00603 | -0.062 | 53.277
-0.5 | 0.382 | 0.00616 | -0.062 | 61.901
0 | 0.441 | 0.00622 | -0.063 | 70.968
0.5 | 0.501 | 0.00635 | -0.063 | 78.878
1 | 0.56 | 0.00648 | -0.064 | 86.469
1.5 | 0.62 | 0.00555 | -0.065 | 111.614
2 | 0.678 | 0.00548 | -0.065 | 123.75
2.5 | 0.737 | 0.0056 | -0.066 | 131.608
3 | 0.795 | 0.00576 | -0.066 | 138.065
3.5 | 0.854 | 0.00597 | -0.067 | 142.996
4 | 0.912 | 0.00573 | -0.068 | 158.99
4.5 | 0.969 | 0.00584 | -0.068 | 165.955
5 | 1.027 | 0.00684 | -0.069 | 150.024
5.5 | 1.082 | 0.00696 | -0.069 | 155.454
6 | 1.135 | 0.00725 | -0.07 | 156.547
6.5 | 1.185 | 0.00771 | -0.071 | 153.695
7 | 1.228 | 0.01042 | -0.071 | 117.856
7.5 | 1.274 | 0.01091 | -0.071 | 116.76
8 | 1.316 | 0.01151 | -0.072 | 114.357
8.5 | 1.353 | 0.01209 | -0.072 | 111.971
9 | 1.385 | 0.0127 | -0.073 | 109.001
9.5 | 1.407 | 0.01344 | -0.073 | 104.7
10 | 1.423 | 0.01414 | -0.074 | 100.631
10.5 | 1.431 | 0.01509 | -0.074 | 94.83
11 | 1.432 | 0.01601 | -0.075 | 89.449
11.5 | 1.424 | 0.01722 | -0.075 | 82.707
12 | 1.41 | 0.01821 | -0.076 | 77.409
12.5 | 1.388 | 0.01945 | -0.076 | 71.362
13 | 1.359 | 0.02086 | -0.077 | 65.166
13.5 | 1.325 | 0.02232 | -0.077 | 59.339
14 | 1.284 | 0.02428 | -0.078 | 52.886
14.5 | 1.24 | 0.02599 | -0.078 | 47.718
15 | 1.193 | 0.02785 | -0.078 | 42.844
15.5 | 1.143 | 0.03047 | -0.079 | 37.493
16 | 1.092 | 0.03258 | -0.079 | 33.513

## 105. Re 10M Mach 0.00 (2)
BIGFOIL.COM POLAR EXPORT
NACA65-712 a=0.2
NACA65-712 a=0.2 |  |  |  | Cl Max: | 1.7691 | at alpha= | 19.5 | deg
XFOIL ncrit=9 |  |  |  | L/D Max: | 202.063 | at alpha= | 4 | deg
Re: | 10000000 |  |  | Cd Min: | 0.07001 | at alpha= | 20 | deg
Mach: | 0 |  |  | Cl=0 at alpha= | -3.7943 | deg
|  |  |  | @ Cl=0.1, Cd= | 0.0053355
|  |  |  | @ Cl=0.4, Cd= | 0.0050268
|  |  |  | @ Cl=0.6, Cd= | 0.0049767
alpha (deg) | Cl | Cd | Cm | Cl/Cd
-14 | -1.0769 | 0.02253 | -0.0663 | -47.7985
-13.5 | -1.0365 | 0.02036 | -0.0653 | -50.9086
-13 | -0.993 | 0.01851 | -0.0645 | -53.6467
-12 | -0.8983 | 0.01565 | -0.0634 | -57.3994
-11.5 | -0.8475 | 0.01471 | -0.0631 | -57.6139
-11 | -0.7975 | 0.01344 | -0.0628 | -59.3378
-10.5 | -0.7447 | 0.01266 | -0.0626 | -58.8231
-10 | -0.6915 | 0.01192 | -0.0626 | -58.0117
-9.5 | -0.6381 | 0.01108 | -0.0625 | -57.5903
-9 | -0.5859 | 0.00985 | -0.0623 | -59.4822
-8.5 | -0.5318 | 0.00901 | -0.0623 | -59.0233
-8 | -0.4769 | 0.00833 | -0.0623 | -57.2509
-7.5 | -0.4214 | 0.00776 | -0.0625 | -54.3041
-7 | -0.3655 | 0.0073 | -0.0626 | -50.0685
-6.5 | -0.3093 | 0.00686 | -0.0629 | -45.0875
-6 | -0.2526 | 0.00656 | -0.0632 | -38.5061
-5.5 | -0.1955 | 0.00632 | -0.0636 | -30.9335
-5 | -0.1382 | 0.00612 | -0.064 | -22.5817
-4.5 | -0.0811 | 0.00585 | -0.0644 | -13.8632
-4 | -0.0237 | 0.00566 | -0.0649 | -4.1873
-3.5 | 0.0339 | 0.00546 | -0.0654 | 6.2088
-3 | 0.0916 | 0.00535 | -0.066 | 17.1215
-2.5 | 0.1497 | 0.00525 | -0.0666 | 28.5143
-2 | 0.2076 | 0.00516 | -0.0672 | 40.2326
-1.5 | 0.2656 | 0.00513 | -0.0679 | 51.7739
-1 | 0.3237 | 0.00508 | -0.0685 | 63.7205
-0.5 | 0.3817 | 0.00503 | -0.0692 | 75.8847
0 | 0.4396 | 0.00502 | -0.0699 | 87.5697
0.5 | 0.4976 | 0.005 | -0.0706 | 99.52
1 | 0.5554 | 0.005 | -0.0713 | 111.08
1.5 | 0.6128 | 0.00497 | -0.0721 | 123.2998
2 | 0.6698 | 0.00481 | -0.0728 | 139.2516
2.5 | 0.7244 | 0.00409 | -0.0735 | 177.1149
3 | 0.7799 | 0.00399 | -0.074 | 195.4637
3.5 | 0.8355 | 0.00415 | -0.0745 | 201.3253
4 | 0.8911 | 0.00441 | -0.075 | 202.0635
4.5 | 0.9449 | 0.00483 | -0.0752 | 195.6315
5 | 0.9953 | 0.00551 | -0.075 | 180.6352
5.5 | 1.0461 | 0.00606 | -0.0748 | 172.6238
6 | 1.0934 | 0.00675 | -0.0739 | 161.9852
6.5 | 1.135 | 0.00755 | -0.0719 | 150.3311
7 | 1.1872 | 0.00839 | -0.0724 | 141.5018
7.5 | 1.2345 | 0.009 | -0.0717 | 137.1667
8 | 1.2821 | 0.00951 | -0.071 | 134.816
8.5 | 1.3285 | 0.01003 | -0.0702 | 132.4526
9 | 1.3729 | 0.01057 | -0.069 | 129.8865
9.5 | 1.4162 | 0.01108 | -0.0676 | 127.8159
10 | 1.4513 | 0.01169 | -0.0648 | 124.1488
10.5 | 1.4763 | 0.01236 | -0.0601 | 119.4417
11 | 1.5052 | 0.01315 | -0.0567 | 114.4639
11.5 | 1.5315 | 0.01421 | -0.0533 | 107.7762
12 | 1.5591 | 0.01536 | -0.0504 | 101.5039
12.5 | 1.5842 | 0.01675 | -0.0475 | 94.5791
13 | 1.6073 | 0.01839 | -0.0448 | 87.4008
13.5 | 1.63 | 0.02017 | -0.0423 | 80.8131
14 | 1.6483 | 0.02237 | -0.0397 | 73.6835
14.5 | 1.669 | 0.02451 | -0.0376 | 68.0947
15 | 1.6866 | 0.02698 | -0.0356 | 62.513
15.5 | 1.7035 | 0.02965 | -0.0338 | 57.4536
16 | 1.7127 | 0.03315 | -0.0319 | 51.6652
16.5 | 1.7246 | 0.0366 | -0.0306 | 47.1202
17 | 1.7348 | 0.04038 | -0.0295 | 42.9619
18 | 1.7543 | 0.04855 | -0.0284 | 36.1339
18.5 | 1.7604 | 0.05327 | -0.0283 | 33.0467
19 | 1.7652 | 0.05837 | -0.0285 | 30.2416
19.5 | 1.7691 | 0.06371 | -0.0291 | 27.768
20 | 1.7677 | 0.07001 | -0.0302 | 25.2493

## 106. Re 10M Mach 0.10 (1)
BIGFOIL.COM POLAR EXPORT
NACA65-712 a=0.2
NACA65-712 a=0.2 |  |  |  | Cl Max: | 1.429 | at alpha= | 10.5 | deg
JavaFoil+Calcfoil stall+Eppler ext transition |  |  |  | L/D Max: | 165.569 | at alpha= | 4.5 | deg
Re: | 10000000 |  |  | Cd Min: | 0.00547 | at alpha= | 2 | deg
Mach: | 0.1 |  |  | Cl=0 at alpha= | -3.693 | deg
|  |  |  | @ Cl=0.1, Cd= | 0.006056
|  |  |  | @ Cl=0.4, Cd= | 0.0061962
|  |  |  | @ Cl=0.6, Cd= | 0.0059273
alpha (deg) | Cl | Cd | Cm | Cl/Cd
-16 | -0.262 | 0.12045 | -0.023 | -2.174
-15.5 | -0.275 | 0.11386 | -0.023 | -2.411
-15 | -0.287 | 0.10775 | -0.023 | -2.667
-14.5 | -0.3 | 0.10183 | -0.023 | -2.946
-14 | -0.312 | 0.09638 | -0.024 | -3.24
-13.5 | -0.324 | 0.09184 | -0.024 | -3.526
-13 | -0.335 | 0.08772 | -0.024 | -3.814
-12.5 | -0.344 | 0.08256 | -0.024 | -4.167
-12 | -0.352 | 0.07801 | -0.024 | -4.512
-11.5 | -0.358 | 0.07394 | -0.024 | -4.841
-11 | -0.362 | 0.06932 | -0.025 | -5.217
-10.5 | -0.362 | 0.06539 | -0.025 | -5.541
-10 | -0.36 | 0.06169 | -0.025 | -5.835
-9.5 | -0.354 | 0.05816 | -0.026 | -6.086
-9 | -0.344 | 0.05481 | -0.026 | -6.276
-8.5 | -0.33 | 0.05156 | -0.026 | -6.4
-8 | -0.312 | 0.04828 | -0.027 | -6.454
-7.5 | -0.289 | 0.04534 | -0.027 | -6.371
-7 | -0.262 | 0.04202 | -0.029 | -6.246
-6.5 | -0.231 | 0.04048 | -0.028 | -5.708
-6 | -0.197 | 0.03708 | -0.031 | -5.312
-5.5 | -0.161 | 0.03216 | -0.036 | -5.008
-5 | -0.145 | 0.00649 | -0.057 | -22.404
-4.5 | -0.092 | 0.00635 | -0.058 | -14.424
-4 | -0.035 | 0.00626 | -0.058 | -5.674
-3.5 | 0.022 | 0.00615 | -0.059 | 3.644
-3 | 0.082 | 0.00608 | -0.06 | 13.425
-2.5 | 0.142 | 0.006 | -0.06 | 23.607
-2 | 0.202 | 0.00599 | -0.061 | 33.701
-1.5 | 0.262 | 0.00596 | -0.061 | 44.018
-1 | 0.323 | 0.00602 | -0.062 | 53.63
-0.5 | 0.383 | 0.00616 | -0.062 | 62.266
0 | 0.444 | 0.00629 | -0.063 | 70.552
0.5 | 0.503 | 0.00634 | -0.064 | 79.444
1 | 0.563 | 0.00647 | -0.064 | 87.075
1.5 | 0.623 | 0.00559 | -0.065 | 111.304
2 | 0.681 | 0.00547 | -0.065 | 124.607
2.5 | 0.74 | 0.00564 | -0.066 | 131.214
3 | 0.799 | 0.0058 | -0.067 | 137.785
3.5 | 0.858 | 0.00596 | -0.067 | 143.954
4 | 0.916 | 0.00572 | -0.068 | 160.166
4.5 | 0.974 | 0.00588 | -0.069 | 165.569
5 | 1.032 | 0.00688 | -0.069 | 149.998
5.5 | 1.087 | 0.00701 | -0.07 | 155.14
6 | 1.14 | 0.00731 | -0.07 | 155.94
6.5 | 1.191 | 0.00778 | -0.071 | 152.95
7 | 1.233 | 0.01052 | -0.071 | 117.202
7.5 | 1.279 | 0.01102 | -0.072 | 116.089
8 | 1.32 | 0.01162 | -0.072 | 113.609
8.5 | 1.357 | 0.01224 | -0.073 | 110.902
9 | 1.388 | 0.01285 | -0.073 | 107.997
9.5 | 1.41 | 0.01363 | -0.074 | 103.394
10 | 1.424 | 0.01441 | -0.074 | 98.776
10.5 | 1.429 | 0.01532 | -0.075 | 93.304
11 | 1.427 | 0.01626 | -0.075 | 87.778
11.5 | 1.417 | 0.0174 | -0.076 | 81.4
12 | 1.398 | 0.01866 | -0.076 | 74.879
12.5 | 1.371 | 0.02006 | -0.077 | 68.36
13 | 1.338 | 0.02133 | -0.077 | 62.705
13.5 | 1.297 | 0.02299 | -0.078 | 56.439
14 | 1.252 | 0.02469 | -0.078 | 50.699
14.5 | 1.202 | 0.0268 | -0.078 | 44.841
15 | 1.148 | 0.02877 | -0.079 | 39.912
15.5 | 1.092 | 0.0313 | -0.079 | 34.897

## 107. Re 10M Mach 0.10 (2)
BIGFOIL.COM POLAR EXPORT
NACA65-712 a=0.2
NACA65-712 a=0.2 |  |  |  | Cl Max: | 1.757 | at alpha= | 19.5 | deg
XFOIL ncrit=9 |  |  |  | L/D Max: | 202.438 | at alpha= | 4 | deg
Re: | 10000000 |  |  | Cd Min: | 0.07488 | at alpha= | 20 | deg
Mach: | 0.1 |  |  | Cl=0 at alpha= | -3.7931 | deg
|  |  |  | @ Cl=0.1, Cd= | 0.005338
|  |  |  | @ Cl=0.4, Cd= | 0.0050273
|  |  |  | @ Cl=0.6, Cd= | 0.0049816
alpha (deg) | Cl | Cd | Cm | Cl/Cd
-12 | -0.8939 | 0.01916 | -0.0667 | -46.6545
-11.5 | -0.8487 | 0.01696 | -0.0659 | -50.0413
-11 | -0.8022 | 0.01481 | -0.0651 | -54.1661
-10.5 | -0.7499 | 0.01375 | -0.0647 | -54.5382
-10 | -0.6967 | 0.01279 | -0.0644 | -54.4722
-9.5 | -0.6433 | 0.01174 | -0.0641 | -54.7956
-9 | -0.59 | 0.0106 | -0.0639 | -55.6604
-8.5 | -0.5363 | 0.00942 | -0.0636 | -56.9321
-8 | -0.4813 | 0.00858 | -0.0635 | -56.0956
-7.5 | -0.4253 | 0.00793 | -0.0635 | -53.6318
-7 | -0.3688 | 0.00742 | -0.0635 | -49.7035
-6.5 | -0.3121 | 0.00696 | -0.0637 | -44.842
-6 | -0.2549 | 0.00661 | -0.0639 | -38.5628
-5.5 | -0.1973 | 0.00635 | -0.0642 | -31.0709
-5 | -0.1394 | 0.00617 | -0.0646 | -22.5932
-4.5 | -0.0818 | 0.00588 | -0.065 | -13.9116
-4 | -0.024 | 0.00568 | -0.0654 | -4.2254
-3.5 | 0.034 | 0.00548 | -0.0659 | 6.2044
-3 | 0.0922 | 0.00535 | -0.0664 | 17.2336
-2.5 | 0.1506 | 0.00526 | -0.067 | 28.6312
-2 | 0.209 | 0.00517 | -0.0676 | 40.4255
-1.5 | 0.2673 | 0.00513 | -0.0683 | 52.1053
-1 | 0.3259 | 0.00508 | -0.069 | 64.1535
-0.5 | 0.3842 | 0.00503 | -0.0696 | 76.3817
0 | 0.4424 | 0.00502 | -0.0703 | 88.1275
0.5 | 0.5008 | 0.00501 | -0.0711 | 99.9601
1 | 0.5589 | 0.00501 | -0.0718 | 111.5569
1.5 | 0.6167 | 0.00497 | -0.0725 | 124.0845
2 | 0.6741 | 0.00484 | -0.0732 | 139.2769
2.5 | 0.729 | 0.0041 | -0.0739 | 177.8049
3.5 | 0.8408 | 0.00417 | -0.0749 | 201.6307
4 | 0.8968 | 0.00443 | -0.0754 | 202.4379
4.5 | 0.951 | 0.00484 | -0.0756 | 196.4876
5 | 1.0016 | 0.00553 | -0.0753 | 181.1212
5.5 | 1.0527 | 0.00608 | -0.0751 | 173.1414
6 | 1.0999 | 0.00679 | -0.0741 | 161.9882
6.5 | 1.1416 | 0.0076 | -0.072 | 150.2105
7 | 1.1938 | 0.00846 | -0.0725 | 141.1111
7.5 | 1.2411 | 0.00908 | -0.0716 | 136.685
8 | 1.2887 | 0.0096 | -0.0708 | 134.2396
8.5 | 1.335 | 0.01013 | -0.0698 | 131.7868
9 | 1.379 | 0.01069 | -0.0684 | 128.9991
9.5 | 1.4216 | 0.01122 | -0.0668 | 126.7023
10 | 1.4499 | 0.01185 | -0.0624 | 122.3544
10.5 | 1.4773 | 0.01259 | -0.0583 | 117.3392
11 | 1.5067 | 0.01346 | -0.055 | 111.9391
11.5 | 1.5329 | 0.01462 | -0.0516 | 104.8495
12 | 1.5609 | 0.01584 | -0.0488 | 98.5417
12.5 | 1.5847 | 0.0174 | -0.0458 | 91.0747
13 | 1.6078 | 0.01914 | -0.043 | 84.0021
13.5 | 1.6295 | 0.02109 | -0.0405 | 77.2641
14 | 1.649 | 0.02333 | -0.038 | 70.6815
14.5 | 1.6682 | 0.02568 | -0.0359 | 64.9611
15 | 1.6843 | 0.02839 | -0.0338 | 59.3272
15.5 | 1.7003 | 0.0313 | -0.0321 | 54.3227
16 | 1.708 | 0.03509 | -0.0302 | 48.6748
16.5 | 1.7199 | 0.03873 | -0.029 | 44.4074
17 | 1.7313 | 0.04255 | -0.028 | 40.6886
17.5 | 1.7421 | 0.04661 | -0.0275 | 37.3761
18 | 1.7481 | 0.05136 | -0.0272 | 34.0362
18.5 | 1.7528 | 0.05647 | -0.0272 | 31.0395
19 | 1.7552 | 0.06206 | -0.0276 | 28.2823
19.5 | 1.757 | 0.06792 | -0.0285 | 25.8687
20 | 1.7525 | 0.07488 | -0.0299 | 23.4041

## 108. Re 10M Mach 0.25 (1)
BIGFOIL.COM POLAR EXPORT
NACA65-712 a=0.2
NACA65-712 a=0.2 |  |  |  | Cl Max: | 1.418 | at alpha= | 10 | deg
JavaFoil+Calcfoil stall+Eppler ext transition |  |  |  | L/D Max: | 159.305 | at alpha= | 4 | deg
Re: | 10000000 |  |  | Cd Min: | 0.00555 | at alpha= | 2 | deg
Mach: | 0.25 |  |  | Cl=0 at alpha= | -3.6949 | deg
|  |  |  | @ Cl=0.1, Cd= | 0.0061116
|  |  |  | @ Cl=0.4, Cd= | 0.0062116
|  |  |  | @ Cl=0.6, Cd= | 0.0062602
alpha (deg) | Cl | Cd | Cm | Cl/Cd
-13.5 | -0.057 | 0.09419 | -0.025 | -0.609
-13 | -0.054 | 0.09061 | -0.024 | -0.601
-12.5 | -0.052 | 0.08522 | -0.024 | -0.605
-12 | -0.119 | 0.08123 | -0.025 | -1.465
-11.5 | -0.165 | 0.07641 | -0.025 | -2.164
-11 | -0.201 | 0.07276 | -0.025 | -2.758
-10.5 | -0.229 | 0.06898 | -0.025 | -3.326
-10 | -0.252 | 0.06539 | -0.025 | -3.856
-9.5 | -0.269 | 0.06151 | -0.025 | -4.37
-9 | -0.279 | 0.05718 | -0.025 | -4.878
-8.5 | -0.282 | 0.05354 | -0.026 | -5.267
-8 | -0.278 | 0.05024 | -0.026 | -5.532
-7.5 | -0.267 | 0.04675 | -0.027 | -5.706
-7 | -0.249 | 0.04389 | -0.028 | -5.664
-6.5 | -0.224 | 0.04151 | -0.028 | -5.392
-6 | -0.194 | 0.03814 | -0.03 | -5.08
-5.5 | -0.158 | 0.03645 | -0.031 | -4.341
-5 | -0.119 | 0.03251 | -0.035 | -3.673
-4.5 | -0.093 | 0.00643 | -0.06 | -14.457
-4 | -0.036 | 0.00631 | -0.06 | -5.736
-3.5 | 0.023 | 0.0062 | -0.061 | 3.695
-3 | 0.084 | 0.00613 | -0.061 | 13.646
-2.5 | 0.145 | 0.00606 | -0.062 | 23.972
-2 | 0.207 | 0.00602 | -0.062 | 34.418
-1.5 | 0.269 | 0.00602 | -0.063 | 44.738
-1 | 0.332 | 0.00611 | -0.064 | 54.316
-0.5 | 0.394 | 0.0062 | -0.064 | 63.58
0 | 0.456 | 0.00632 | -0.065 | 72.068
0.5 | 0.517 | 0.00645 | -0.065 | 80.234
1 | 0.579 | 0.00657 | -0.066 | 88.033
1.5 | 0.64 | 0.00567 | -0.067 | 112.899
2 | 0.7 | 0.00555 | -0.067 | 126.163
2.5 | 0.76 | 0.00577 | -0.068 | 131.777
3 | 0.821 | 0.00596 | -0.069 | 137.593
3.5 | 0.881 | 0.00575 | -0.069 | 153.149
4 | 0.94 | 0.0059 | -0.07 | 159.305
4.5 | 0.999 | 0.00689 | -0.07 | 144.965
5 | 1.058 | 0.00709 | -0.071 | 149.287
5.5 | 1.114 | 0.00726 | -0.072 | 153.541
6 | 1.168 | 0.00757 | -0.072 | 154.28
6.5 | 1.218 | 0.00825 | -0.073 | 147.644
7 | 1.26 | 0.01106 | -0.073 | 113.969
7.5 | 1.306 | 0.01167 | -0.073 | 111.907
8 | 1.345 | 0.01235 | -0.074 | 108.948
8.5 | 1.379 | 0.01302 | -0.074 | 105.868
9 | 1.404 | 0.01381 | -0.075 | 101.701
9.5 | 1.417 | 0.01466 | -0.075 | 96.658
10 | 1.418 | 0.01572 | -0.076 | 90.17
10.5 | 1.407 | 0.01673 | -0.077 | 84.147
11 | 1.383 | 0.01815 | -0.077 | 76.21
11.5 | 1.345 | 0.01947 | -0.077 | 69.091
12 | 1.294 | 0.02108 | -0.078 | 61.374
12.5 | 1.229 | 0.02286 | -0.078 | 53.75
13 | 1.152 | 0.02466 | -0.079 | 46.715
13.5 | 1.064 | 0.02687 | -0.079 | 39.589
14 | 0.966 | 0.02926 | -0.079 | 33.017
14.5 | 0.86 | 0.03239 | -0.079 | 26.547
15 | 0.743 | 0.03858 | -0.079 | 19.268

## 109. Re 10M Mach 0.25 (2)
BIGFOIL.COM POLAR EXPORT
NACA65-712 a=0.2
NACA65-712 a=0.2 |  |  |  | Cl Max: | 1.6978 | at alpha= | 17 | deg
XFOIL ncrit=9 |  |  |  | L/D Max: | 205.876 | at alpha= | 4 | deg
Re: | 10000000 |  |  | Cd Min: | 0.22872 | at alpha= | -19.5 | deg
Mach: | 0.25 |  |  | Cl=0 at alpha= | -3.7868 | deg
|  |  |  | @ Cl=0.1, Cd= | 0.0053837
|  |  |  | @ Cl=0.4, Cd= | 0.0050593
|  |  |  | @ Cl=0.6, Cd= | 0.0050464
alpha (deg) | Cl | Cd | Cm | Cl/Cd
-19.5 | -0.5622 | 0.22872 | 0.0263 | -2.458
-19 | -0.5447 | 0.2209 | 0.0219 | -2.4658
-18.5 | -0.5256 | 0.21435 | 0.0176 | -2.4521
-18 | -0.5056 | 0.20824 | 0.0133 | -2.428
-17.5 | -0.4841 | 0.20307 | 0.0091 | -2.3839
-17 | -0.4667 | 0.19513 | 0.0049 | -2.3917
-16.5 | -0.4453 | 0.18903 | 0.0009 | -2.3557
-16 | -0.4265 | 0.1821 | -0.0032 | -2.3421
-15.5 | -0.4082 | 0.17493 | -0.0073 | -2.3335
-15 | -0.3909 | 0.16752 | -0.0114 | -2.3335
-14.5 | -0.3769 | 0.15921 | -0.0157 | -2.3673
-13.5 | -0.352 | 0.14174 | -0.0242 | -2.4834
-13 | -0.3316 | 0.1363 | -0.0277 | -2.4329
-12.5 | -0.3163 | 0.12921 | -0.0316 | -2.448
-11.5 | -0.2818 | 0.11683 | -0.0386 | -2.4121
-10 | -0.2941 | 0.08562 | -0.0529 | -3.4349
-9.5 | -0.2927 | 0.07818 | -0.0569 | -3.7439
-8 | -0.4949 | 0.01305 | -0.071 | -37.9234
-7.5 | -0.4454 | 0.00966 | -0.0697 | -46.1077
-7 | -0.3872 | 0.00842 | -0.069 | -45.9857
-6.5 | -0.3277 | 0.00763 | -0.0685 | -42.9489
-6 | -0.2677 | 0.00706 | -0.0682 | -37.9178
-5.5 | -0.2073 | 0.00663 | -0.068 | -31.267
-5 | -0.1467 | 0.00632 | -0.068 | -23.212
-4.5 | -0.0861 | 0.00607 | -0.0681 | -14.1845
-4 | -0.0258 | 0.00578 | -0.0683 | -4.4637
-3.5 | 0.0347 | 0.00557 | -0.0686 | 6.2298
-3 | 0.0952 | 0.00539 | -0.069 | 17.6623
-2.5 | 0.1559 | 0.00531 | -0.0695 | 29.3597
-2 | 0.2165 | 0.00519 | -0.07 | 41.7148
-1.5 | 0.277 | 0.00515 | -0.0706 | 53.7864
-1 | 0.3376 | 0.00513 | -0.0713 | 65.809
-0.5 | 0.398 | 0.00506 | -0.0719 | 78.6561
0 | 0.4583 | 0.00504 | -0.0726 | 90.9325
0.5 | 0.5185 | 0.00505 | -0.0734 | 102.6733
1 | 0.5787 | 0.00505 | -0.0741 | 114.5941
1.5 | 0.6384 | 0.00504 | -0.0748 | 126.6667
2 | 0.6978 | 0.00493 | -0.0755 | 141.5416
2.5 | 0.7543 | 0.00419 | -0.0762 | 180.0239
3 | 0.8125 | 0.00406 | -0.0767 | 200.1232
3.5 | 0.8706 | 0.00423 | -0.0772 | 205.8156
4 | 0.9285 | 0.00451 | -0.0776 | 205.8758
4.5 | 0.9847 | 0.00491 | -0.0777 | 200.5499
5 | 1.0369 | 0.00561 | -0.0773 | 184.8307
5.5 | 1.089 | 0.00622 | -0.0767 | 175.0804
6 | 1.1356 | 0.00704 | -0.0751 | 161.3068
6.5 | 1.1785 | 0.00792 | -0.0728 | 148.8005
7 | 1.2279 | 0.00891 | -0.0721 | 137.8114
7.5 | 1.2752 | 0.00955 | -0.0705 | 133.5288
8 | 1.3217 | 0.01013 | -0.0688 | 130.4738
8.5 | 1.3653 | 0.01074 | -0.0666 | 127.1229
9 | 1.3962 | 0.01135 | -0.0619 | 123.0132
9.5 | 1.4253 | 0.01214 | -0.0575 | 117.4053
10 | 1.4546 | 0.01317 | -0.0535 | 110.448
10.5 | 1.487 | 0.01425 | -0.0503 | 104.3509
11 | 1.5154 | 0.01565 | -0.0469 | 96.8307
11.5 | 1.5432 | 0.01724 | -0.0437 | 89.5128
12 | 1.5671 | 0.01918 | -0.0405 | 81.7049
12.5 | 1.5905 | 0.02132 | -0.0376 | 74.6013
13 | 1.6093 | 0.02389 | -0.0346 | 67.3629
13.5 | 1.6305 | 0.02644 | -0.0322 | 61.6679
14 | 1.6458 | 0.02962 | -0.0297 | 55.5638
14.5 | 1.6607 | 0.03302 | -0.0276 | 50.2938
15 | 1.6686 | 0.03722 | -0.0256 | 44.8307
15.5 | 1.6793 | 0.04143 | -0.0241 | 40.5334
16 | 1.6881 | 0.04601 | -0.0229 | 36.6899
16.5 | 1.6934 | 0.05121 | -0.0222 | 33.0678
17 | 1.6978 | 0.05673 | -0.022 | 29.9277
17.5 | 1.6965 | 0.0632 | -0.0223 | 26.8434
18 | 1.696 | 0.06989 | -0.0231 | 24.2667
18.5 | 1.6852 | 0.07818 | -0.0248 | 21.5554
19 | 1.6758 | 0.08672 | -0.0271 | 19.3243
19.5 | 1.6659 | 0.09564 | -0.0302 | 17.4184
20 | 1.6487 | 0.10601 | -0.0342 | 15.5523

## 110. Re 10M Mach 0.50 (1)
BIGFOIL.COM POLAR EXPORT
NACA65-712 a=0.2
NACA65-712 a=0.2 |  |  |  | Cl Max: | 1.408 | at alpha= | 8 | deg
JavaFoil+Calcfoil stall+Eppler ext transition |  |  |  | L/D Max: | 143.793 | at alpha= | 5 | deg
Re: | 10000000 |  |  | Cd Min: | 0.00582 | at alpha= | 2 | deg
Mach: | 0.5 |  |  | Cl=0 at alpha= | -3.7 | deg
|  |  |  | @ Cl=0.1, Cd= | 0.0064056
|  |  |  | @ Cl=0.4, Cd= | 0.0063943
|  |  |  | @ Cl=0.6, Cd= | 0.0067969
alpha (deg) | Cl | Cd | Cm | Cl/Cd
-20 | -0.912 | 0.14844 | -0.03 | -6.144
-19.5 | -0.885 | 0.13843 | -0.03 | -6.395
-19 | -0.858 | 0.13125 | -0.031 | -6.534
-18.5 | -0.829 | 0.13797 | -0.03 | -6.011
-18 | -0.801 | 0.13178 | -0.03 | -6.079
-17.5 | -0.773 | 0.12638 | -0.03 | -6.113
-17 | -0.745 | 0.11816 | -0.03 | -6.305
-16.5 | -0.717 | 0.11057 | -0.031 | -6.489
-16 | -0.69 | 0.10352 | -0.031 | -6.666
-15.5 | -0.662 | 0.09808 | -0.031 | -6.751
-15 | -0.635 | 0.0925 | -0.032 | -6.862
-14.5 | -0.604 | 0.10135 | -0.03 | -5.957
-14 | -0.576 | 0.09434 | -0.03 | -6.105
-13.5 | -0.548 | 0.0868 | -0.031 | -6.317
-13 | -0.521 | 0.08076 | -0.032 | -6.451
-12.5 | -0.493 | 0.07491 | -0.032 | -6.588
-12 | -0.466 | 0.06992 | -0.033 | -6.667
-11.5 | -0.439 | 0.06448 | -0.035 | -6.812
-11 | -0.407 | 0.06659 | -0.03 | -6.113
-10.5 | -0.379 | 0.07245 | -0.029 | -5.229
-10 | -0.351 | 0.06378 | -0.03 | -5.503
-9.5 | -0.323 | 0.059 | -0.03 | -5.478
-9 | -0.296 | 0.05423 | -0.032 | -5.451
-8.5 | -0.268 | 0.04972 | -0.033 | -5.394
-8 | -0.241 | 0.04598 | -0.035 | -5.237
-7.5 | -0.214 | 0.04211 | -0.037 | -5.07
-7 | -0.184 | 0.04338 | -0.033 | -4.241
-6.5 | -0.156 | 0.04379 | -0.03 | -3.553
-6 | -0.128 | 0.04169 | -0.029 | -3.063
-5.5 | -0.1 | 0.03878 | -0.031 | -2.581
-5 | -0.072 | 0.03926 | -0.03 | -1.841
-4.5 | -0.062 | 0.03647 | -0.03 | -1.703
-4 | -0.03 | 0.03339 | -0.033 | -0.884
-3.5 | 0.02 | 0.02857 | -0.042 | 0.7
-3 | 0.091 | 0.00642 | -0.068 | 14.234
-2.5 | 0.16 | 0.00631 | -0.069 | 25.436
-2 | 0.23 | 0.00625 | -0.07 | 36.782
-1.5 | 0.3 | 0.00623 | -0.07 | 48.163
-1 | 0.37 | 0.00633 | -0.071 | 58.468
-0.5 | 0.44 | 0.00648 | -0.072 | 67.928
0 | 0.509 | 0.00661 | -0.072 | 76.969
0.5 | 0.578 | 0.00681 | -0.073 | 84.775
1 | 0.645 | 0.00677 | -0.074 | 95.277
1.5 | 0.713 | 0.00588 | -0.074 | 121.175
2 | 0.78 | 0.00582 | -0.075 | 134.013
2.5 | 0.846 | 0.00667 | -0.076 | 126.842
3 | 0.912 | 0.00699 | -0.076 | 130.397
3.5 | 0.977 | 0.0073 | -0.077 | 133.783
4 | 1.041 | 0.0075 | -0.077 | 138.91
4.5 | 1.105 | 0.00782 | -0.078 | 141.431
5 | 1.169 | 0.00813 | -0.079 | 143.793
5.5 | 1.229 | 0.00862 | -0.079 | 142.458
6 | 1.283 | 0.00911 | -0.08 | 140.823
6.5 | 1.323 | 0.01325 | -0.08 | 99.811
7 | 1.365 | 0.01424 | -0.08 | 95.881
7.5 | 1.398 | 0.01535 | -0.081 | 91.086
8 | 1.408 | 0.01659 | -0.081 | 84.864
8.5 | 1.38 | 0.01813 | -0.082 | 76.148
9 | 1.238 | 0.02054 | -0.082 | 60.302
9.5 | 0.841 | 0.02343 | -0.083 | 35.912
10 | 0.872 | 0.02365 | -0.083 | 36.88
10.5 | 0.898 | 0.02675 | -0.084 | 33.566
11 | 0.929 | 0.02652 | -0.084 | 35.023
11.5 | 0.954 | 0.03004 | -0.085 | 31.754
12 | 0.977 | 0.03409 | -0.085 | 28.662
12.5 | 1.01 | 0.03268 | -0.086 | 30.915
13 | 1.033 | 0.03715 | -0.086 | 27.813

## 111. Re 10M Mach 0.50 (2)
BIGFOIL.COM POLAR EXPORT
NACA65-712 a=0.2
NACA65-712 a=0.2 |  |  |  | Cl Max: | 1.545 | at alpha= | 11 | deg
XFOIL ncrit=9 |  |  |  | L/D Max: | 216.028 | at alpha= | 4 | deg
Re: | 10000000 |  |  | Cd Min: | 0.21931 | at alpha= | -19.5 | deg
Mach: | 0.5 |  |  | Cl=0 at alpha= | -3.7823 | deg
|  |  |  | @ Cl=0.1, Cd= | 0.0058182
|  |  |  | @ Cl=0.4, Cd= | 0.0052363
|  |  |  | @ Cl=0.6, Cd= | 0.0051902
alpha (deg) | Cl | Cd | Cm | Cl/Cd
-19.5 | -0.4832 | 0.21931 | 0.0436 | -2.2033
-19 | -0.4642 | 0.21244 | 0.0386 | -2.1851
-18.5 | -0.4454 | 0.20534 | 0.0337 | -2.1691
-17.5 | -0.5099 | 0.21687 | 0.0139 | -2.3512
-17 | -0.488 | 0.20805 | 0.009 | -2.3456
-16.5 | -0.4623 | 0.20185 | 0.0042 | -2.2903
-16 | -0.4381 | 0.19394 | -0.0005 | -2.2589
-15.5 | -0.4149 | 0.18614 | -0.0053 | -2.229
-15 | -0.3924 | 0.17834 | -0.01 | -2.2003
-14.5 | -0.3699 | 0.17065 | -0.0146 | -2.1676
-14 | -0.3498 | 0.1625 | -0.0193 | -2.1526
-13.5 | -0.3288 | 0.15469 | -0.0239 | -2.1255
-13 | -0.3107 | 0.14597 | -0.0285 | -2.1285
-12.5 | -0.292 | 0.13787 | -0.0329 | -2.1179
-12 | -0.2718 | 0.13074 | -0.0372 | -2.0789
-11.5 | -0.2492 | 0.12454 | -0.0411 | -2.001
-11 | -0.2293 | 0.11765 | -0.0452 | -1.949
-10.5 | -0.2103 | 0.11066 | -0.0491 | -1.9004
-10 | -0.1941 | 0.10343 | -0.0531 | -1.8766
-9.5 | -0.1786 | 0.09633 | -0.0569 | -1.854
-9 | -0.1658 | 0.08906 | -0.0608 | -1.8617
-8.5 | -0.1558 | 0.08168 | -0.0646 | -1.9074
-8 | -0.1493 | 0.07425 | -0.0685 | -2.0108
-7.5 | -0.1459 | 0.06714 | -0.0724 | -2.1731
-7 | -0.1586 | 0.06006 | -0.0768 | -2.6407
-6.5 | -0.1581 | 0.05295 | -0.0818 | -2.9858
-6 | -0.142 | 0.04594 | -0.0852 | -3.091
-5.5 | -0.1175 | 0.03864 | -0.0874 | -3.0409
-5 | -0.0833 | 0.03154 | -0.0881 | -2.6411
-4.5 | -0.0498 | 0.02217 | -0.087 | -2.2463
-4 | -0.0283 | 0.0082 | -0.0839 | -3.4512
-3.5 | 0.0367 | 0.00619 | -0.0821 | 5.9289
-3 | 0.1082 | 0.00577 | -0.0813 | 18.7522
-2.5 | 0.1796 | 0.00551 | -0.081 | 32.5953
-2 | 0.2507 | 0.00541 | -0.0811 | 46.3401
-1.5 | 0.3213 | 0.00529 | -0.0813 | 60.7372
-1 | 0.3915 | 0.00524 | -0.0818 | 74.7137
-0.5 | 0.461 | 0.00521 | -0.0824 | 88.4837
0 | 0.5304 | 0.00518 | -0.083 | 102.3938
0.5 | 0.5997 | 0.00519 | -0.0838 | 115.5491
1 | 0.6688 | 0.00524 | -0.0845 | 127.6336
1.5 | 0.7376 | 0.00529 | -0.0852 | 139.4329
2.5 | 0.8701 | 0.00455 | -0.0864 | 191.2308
3 | 0.9363 | 0.00451 | -0.0866 | 207.6053
3.5 | 1.0039 | 0.00469 | -0.0867 | 214.0512
4 | 1.0715 | 0.00496 | -0.0868 | 216.0282
4.5 | 1.138 | 0.00531 | -0.0864 | 214.3126
5 | 1.1971 | 0.00599 | -0.0848 | 199.8497
5.5 | 1.2497 | 0.00682 | -0.0819 | 183.2405
6 | 1.2798 | 0.00803 | -0.0751 | 159.3773
6.5 | 1.292 | 0.00974 | -0.066 | 132.6489
7 | 1.3005 | 0.0118 | -0.0575 | 110.2119
7.5 | 1.3304 | 0.0136 | -0.0524 | 97.8235
8 | 1.3669 | 0.01535 | -0.0483 | 89.0489
8.5 | 1.4033 | 0.01729 | -0.0445 | 81.1625
9 | 1.4386 | 0.01947 | -0.0407 | 73.888
9.5 | 1.4724 | 0.02188 | -0.037 | 67.2943
10 | 1.5006 | 0.02476 | -0.0331 | 60.6058
10.5 | 1.5278 | 0.0279 | -0.0292 | 54.7599
11 | 1.545 | 0.03192 | -0.0252 | 48.4023
11.5 | 1.5419 | 0.03768 | -0.0211 | 40.9209
12 | 1.5162 | 0.04558 | -0.0177 | 33.2646
12.5 | 1.4877 | 0.05441 | -0.0159 | 27.3424
13 | 1.4517 | 0.06474 | -0.0158 | 22.4235
13.5 | 1.4167 | 0.07586 | -0.0173 | 18.6752
14 | 1.3847 | 0.0877 | -0.0205 | 15.7891
14.5 | 1.3529 | 0.10058 | -0.0256 | 13.451
15 | 1.3208 | 0.1145 | -0.0324 | 11.5354
15.5 | 1.292 | 0.12886 | -0.0405 | 10.0264
16 | 1.266 | 0.14348 | -0.0494 | 8.8235

## 112. Re 12M Mach 0.00 (1)
BIGFOIL.COM POLAR EXPORT
NACA65-712 a=0.2
NACA65-712 a=0.2 |  |  |  | Cl Max: | 1.434 | at alpha= | 11 | deg
JavaFoil+Calcfoil stall+Eppler ext transition |  |  |  | L/D Max: | 173.346 | at alpha= | 5 | deg
Re: | 12000000 |  |  | Cd Min: | 0.00545 | at alpha= | 2 | deg
Mach: | 0 |  |  | Cl=0 at alpha= | -3.693 | deg
|  |  |  | @ Cl=0.1, Cd= | 0.0059615
|  |  |  | @ Cl=0.4, Cd= | 0.0061914
|  |  |  | @ Cl=0.6, Cd= | 0.00584
alpha (deg) | Cl | Cd | Cm | Cl/Cd
-16 | -0.304 | 0.1182 | -0.023 | -2.568
-15.5 | -0.315 | 0.11203 | -0.023 | -2.807
-15 | -0.325 | 0.10567 | -0.023 | -3.08
-14.5 | -0.336 | 0.10006 | -0.024 | -3.357
-14 | -0.346 | 0.09483 | -0.024 | -3.646
-13.5 | -0.355 | 0.09107 | -0.024 | -3.897
-13 | -0.363 | 0.08589 | -0.024 | -4.226
-12.5 | -0.37 | 0.08152 | -0.024 | -4.537
-12 | -0.375 | 0.07658 | -0.024 | -4.896
-11.5 | -0.378 | 0.0735 | -0.024 | -5.143
-11 | -0.379 | 0.06861 | -0.025 | -5.523
-10.5 | -0.377 | 0.06431 | -0.025 | -5.863
-10 | -0.372 | 0.06147 | -0.025 | -6.049
-9.5 | -0.364 | 0.057 | -0.026 | -6.379
-9 | -0.351 | 0.05398 | -0.026 | -6.51
-8.5 | -0.335 | 0.05089 | -0.026 | -6.591
-8 | -0.316 | 0.04723 | -0.028 | -6.688
-7.5 | -0.292 | 0.04471 | -0.028 | -6.523
-7 | -0.264 | 0.04143 | -0.03 | -6.378
-6.5 | -0.232 | 0.03979 | -0.029 | -5.832
-6 | -0.198 | 0.03588 | -0.032 | -5.517
-5.5 | -0.196 | 0.00643 | -0.057 | -30.484
-5 | -0.145 | 0.00634 | -0.057 | -22.876
-4.5 | -0.091 | 0.00624 | -0.058 | -14.635
-4 | -0.035 | 0.00614 | -0.058 | -5.763
-3.5 | 0.022 | 0.00603 | -0.059 | 3.703
-3 | 0.081 | 0.00599 | -0.059 | 13.559
-2.5 | 0.141 | 0.0059 | -0.06 | 23.884
-2 | 0.201 | 0.00593 | -0.06 | 33.888
-1.5 | 0.261 | 0.00597 | -0.061 | 43.682
-1 | 0.321 | 0.00605 | -0.062 | 53.115
-0.5 | 0.382 | 0.00617 | -0.062 | 61.816
0 | 0.441 | 0.00624 | -0.063 | 70.748
0.5 | 0.501 | 0.00633 | -0.063 | 79.121
1 | 0.56 | 0.00642 | -0.064 | 87.31
1.5 | 0.62 | 0.00555 | -0.065 | 111.725
2 | 0.678 | 0.00545 | -0.065 | 124.478
2.5 | 0.737 | 0.0056 | -0.066 | 131.487
3 | 0.795 | 0.00578 | -0.066 | 137.618
3.5 | 0.854 | 0.00591 | -0.067 | 144.429
4 | 0.912 | 0.00564 | -0.068 | 161.721
4.5 | 0.969 | 0.00577 | -0.068 | 168.025
5 | 1.027 | 0.00592 | -0.069 | 173.346
5.5 | 1.082 | 0.00693 | -0.069 | 156.266
6 | 1.135 | 0.00727 | -0.07 | 156.244
6.5 | 1.185 | 0.008 | -0.071 | 148.193
7 | 1.229 | 0.01014 | -0.071 | 121.251
7.5 | 1.276 | 0.01064 | -0.071 | 119.933
8 | 1.318 | 0.01117 | -0.072 | 117.939
8.5 | 1.355 | 0.01175 | -0.072 | 115.359
9 | 1.387 | 0.01235 | -0.073 | 112.277
9.5 | 1.409 | 0.01303 | -0.074 | 108.201
10 | 1.425 | 0.01375 | -0.074 | 103.66
10.5 | 1.433 | 0.01458 | -0.075 | 98.299
11 | 1.434 | 0.01546 | -0.075 | 92.767
11.5 | 1.426 | 0.01662 | -0.076 | 85.823
12 | 1.412 | 0.01757 | -0.076 | 80.391
12.5 | 1.39 | 0.01874 | -0.077 | 74.163
13 | 1.361 | 0.0201 | -0.077 | 67.74
13.5 | 1.327 | 0.02149 | -0.077 | 61.742
14 | 1.286 | 0.02344 | -0.078 | 54.872
14.5 | 1.243 | 0.02502 | -0.078 | 49.664
15 | 1.195 | 0.02685 | -0.079 | 44.529
15.5 | 1.145 | 0.02925 | -0.079 | 39.14
16 | 1.094 | 0.03136 | -0.079 | 34.887

## 113. Re 12M Mach 0.00 (2)
BIGFOIL.COM POLAR EXPORT
NACA65-712 a=0.2
NACA65-712 a=0.2 |  |  |  | Cl Max: | 1.7917 | at alpha= | 19.5 | deg
XFOIL ncrit=9 |  |  |  | L/D Max: | 201.652 | at alpha= | 4 | deg
Re: | 12000000 |  |  | Cd Min: | 0.06697 | at alpha= | 20 | deg
Mach: | 0 |  |  | Cl=0 at alpha= | -3.7899 | deg
|  |  |  | @ Cl=0.1, Cd= | 0.0051794
|  |  |  | @ Cl=0.4, Cd= | 0.0049172
|  |  |  | @ Cl=0.6, Cd= | 0.0049022
alpha (deg) | Cl | Cd | Cm | Cl/Cd
-15.5 | -1.2182 | 0.02466 | -0.0682 | -49.3998
-15 | -1.1867 | 0.02178 | -0.0666 | -54.4858
-14 | -1.105 | 0.01792 | -0.0644 | -61.6629
-13.5 | -1.0576 | 0.01678 | -0.0638 | -63.0274
-13 | -1.0091 | 0.01567 | -0.0632 | -64.3969
-12.5 | -0.9595 | 0.01462 | -0.0628 | -65.6293
-12 | -0.9087 | 0.01367 | -0.0625 | -66.474
-11.5 | -0.8565 | 0.01291 | -0.0623 | -66.3439
-11 | -0.8046 | 0.01197 | -0.062 | -67.218
-10.5 | -0.751 | 0.01133 | -0.062 | -66.2842
-10 | -0.6969 | 0.0107 | -0.062 | -65.1308
-9.5 | -0.6427 | 0.01004 | -0.062 | -64.0139
-9 | -0.5878 | 0.00945 | -0.0621 | -62.2011
-8.5 | -0.5324 | 0.00897 | -0.0622 | -59.3534
-8 | -0.4777 | 0.00822 | -0.0623 | -58.1144
-7.5 | -0.4224 | 0.00761 | -0.0623 | -55.5059
-7 | -0.3665 | 0.00712 | -0.0625 | -51.4747
-6.5 | -0.3103 | 0.0067 | -0.0627 | -46.3134
-6 | -0.2537 | 0.00633 | -0.063 | -40.079
-5.5 | -0.1965 | 0.00612 | -0.0634 | -32.1078
-4.5 | -0.0817 | 0.00571 | -0.0643 | -14.3082
-4 | -0.0242 | 0.00549 | -0.0648 | -4.408
-3.5 | 0.0334 | 0.00532 | -0.0653 | 6.2782
-3 | 0.0912 | 0.00519 | -0.0659 | 17.5723
-2.5 | 0.1493 | 0.00512 | -0.0665 | 29.1602
-2 | 0.2072 | 0.00504 | -0.0671 | 41.1111
-1.5 | 0.2654 | 0.00498 | -0.0678 | 53.2932
-1 | 0.3235 | 0.00496 | -0.0685 | 65.2218
-0.5 | 0.3814 | 0.00493 | -0.0692 | 77.3631
0 | 0.4395 | 0.00489 | -0.0699 | 89.8773
0.5 | 0.4974 | 0.0049 | -0.0706 | 101.5102
1 | 0.5552 | 0.00491 | -0.0714 | 113.0754
1.5 | 0.6128 | 0.0049 | -0.0721 | 125.0612
2 | 0.6699 | 0.00484 | -0.0728 | 138.4091
2.5 | 0.7247 | 0.00414 | -0.0735 | 175.0483
3 | 0.7802 | 0.00403 | -0.0741 | 193.598
3.5 | 0.8357 | 0.00418 | -0.0746 | 199.9282
4 | 0.8913 | 0.00442 | -0.0751 | 201.6516
4.5 | 0.9446 | 0.00491 | -0.0753 | 192.3829
5 | 0.9955 | 0.00556 | -0.0751 | 179.0468
5.5 | 1.0456 | 0.0062 | -0.0748 | 168.6452
6 | 1.0945 | 0.00682 | -0.0743 | 160.4839
6.5 | 1.1395 | 0.00758 | -0.073 | 150.3298
7 | 1.1868 | 0.00824 | -0.0722 | 144.0291
7.5 | 1.2378 | 0.00877 | -0.0722 | 141.1403
8 | 1.2859 | 0.00927 | -0.0716 | 138.7163
8.5 | 1.3335 | 0.00974 | -0.071 | 136.9097
9 | 1.3795 | 0.01023 | -0.0701 | 134.8485
9.5 | 1.4232 | 0.01075 | -0.0688 | 132.3907
10 | 1.4636 | 0.01132 | -0.067 | 129.2933
10.5 | 1.4917 | 0.01187 | -0.0627 | 125.6698
11 | 1.5169 | 0.01266 | -0.0584 | 119.8183
11.5 | 1.5439 | 0.01362 | -0.0549 | 113.3554
12 | 1.5716 | 0.01468 | -0.0519 | 107.0572
12.5 | 1.5953 | 0.01608 | -0.0487 | 99.2102
13 | 1.6187 | 0.01763 | -0.0459 | 91.8151
13.5 | 1.642 | 0.01932 | -0.0433 | 84.9896
14 | 1.663 | 0.02127 | -0.0408 | 78.1852
14.5 | 1.6839 | 0.02335 | -0.0386 | 72.1156
15 | 1.6998 | 0.02588 | -0.0364 | 65.6801
15.5 | 1.7181 | 0.02836 | -0.0346 | 60.5818
16.5 | 1.7434 | 0.03476 | -0.0313 | 50.1554
17 | 1.7551 | 0.03831 | -0.0301 | 45.8131
17.5 | 1.7679 | 0.04187 | -0.0293 | 42.2235
18 | 1.7771 | 0.04598 | -0.0287 | 38.6494
18.5 | 1.7829 | 0.05062 | -0.0284 | 35.2213
19 | 1.7885 | 0.05547 | -0.0285 | 32.2427
19.5 | 1.7917 | 0.06079 | -0.0289 | 29.4736
20 | 1.79 | 0.06697 | -0.0297 | 26.7284

## 114. Re 12M Mach 0.10 (1)
BIGFOIL.COM POLAR EXPORT
NACA65-712 a=0.2
NACA65-712 a=0.2 |  |  |  | Cl Max: | 1.431 | at alpha= | 10.5 | deg
JavaFoil+Calcfoil stall+Eppler ext transition |  |  |  | L/D Max: | 174.537 | at alpha= | 5 | deg
Re: | 12000000 |  |  | Cd Min: | 0.0055 | at alpha= | 2 | deg
Mach: | 0.1 |  |  | Cl=0 at alpha= | -3.693 | deg
|  |  |  | @ Cl=0.1, Cd= | 0.005975
|  |  |  | @ Cl=0.4, Cd= | 0.0061795
|  |  |  | @ Cl=0.6, Cd= | 0.0059197
alpha (deg) | Cl | Cd | Cm | Cl/Cd
-16 | -0.262 | 0.11893 | -0.023 | -2.202
-15.5 | -0.275 | 0.11241 | -0.023 | -2.443
-15 | -0.287 | 0.10629 | -0.024 | -2.705
-14.5 | -0.3 | 0.10044 | -0.024 | -2.988
-14 | -0.312 | 0.09612 | -0.024 | -3.249
-13.5 | -0.324 | 0.09162 | -0.024 | -3.535
-13 | -0.335 | 0.08639 | -0.024 | -3.874
-12.5 | -0.344 | 0.08262 | -0.024 | -4.165
-12 | -0.352 | 0.07815 | -0.024 | -4.505
-11.5 | -0.358 | 0.07333 | -0.025 | -4.883
-11 | -0.362 | 0.06916 | -0.025 | -5.228
-10.5 | -0.362 | 0.06498 | -0.025 | -5.578
-10 | -0.36 | 0.06129 | -0.026 | -5.875
-9.5 | -0.354 | 0.05776 | -0.026 | -6.13
-9 | -0.344 | 0.05441 | -0.026 | -6.324
-8.5 | -0.33 | 0.05096 | -0.027 | -6.475
-8 | -0.312 | 0.04814 | -0.027 | -6.473
-7.5 | -0.289 | 0.04504 | -0.028 | -6.417
-7 | -0.263 | 0.04167 | -0.029 | -6.303
-6.5 | -0.231 | 0.0401 | -0.029 | -5.767
-6 | -0.197 | 0.03649 | -0.032 | -5.409
-5.5 | -0.196 | 0.00641 | -0.057 | -30.585
-5 | -0.145 | 0.00641 | -0.057 | -22.66
-4.5 | -0.092 | 0.00624 | -0.058 | -14.667
-4 | -0.035 | 0.00613 | -0.058 | -5.786
-3.5 | 0.022 | 0.00602 | -0.059 | 3.721
-3 | 0.082 | 0.00599 | -0.06 | 13.623
-2.5 | 0.142 | 0.00594 | -0.06 | 23.823
-2 | 0.202 | 0.00595 | -0.061 | 33.919
-1.5 | 0.262 | 0.00597 | -0.061 | 43.948
-1 | 0.323 | 0.00604 | -0.062 | 53.467
-0.5 | 0.383 | 0.00616 | -0.062 | 62.216
0 | 0.444 | 0.00623 | -0.063 | 71.238
0.5 | 0.503 | 0.00633 | -0.064 | 79.546
1 | 0.563 | 0.00645 | -0.064 | 87.339
1.5 | 0.623 | 0.00559 | -0.065 | 111.401
2 | 0.681 | 0.0055 | -0.065 | 123.986
2.5 | 0.74 | 0.00562 | -0.066 | 131.696
3 | 0.799 | 0.00577 | -0.067 | 138.543
3.5 | 0.858 | 0.00591 | -0.067 | 145.094
4 | 0.916 | 0.00567 | -0.068 | 161.514
4.5 | 0.974 | 0.00577 | -0.069 | 168.826
5 | 1.032 | 0.00591 | -0.069 | 174.537
5.5 | 1.087 | 0.00697 | -0.07 | 155.988
6 | 1.14 | 0.00733 | -0.07 | 155.525
6.5 | 1.19 | 0.00806 | -0.071 | 147.655
7 | 1.234 | 0.01022 | -0.071 | 120.734
7.5 | 1.281 | 0.01073 | -0.072 | 119.331
8 | 1.322 | 0.01129 | -0.072 | 117.125
8.5 | 1.359 | 0.01188 | -0.073 | 114.42
9 | 1.39 | 0.0125 | -0.073 | 111.225
9.5 | 1.411 | 0.01319 | -0.074 | 107.029
10 | 1.426 | 0.01393 | -0.074 | 102.313
10.5 | 1.431 | 0.01488 | -0.075 | 96.192
11 | 1.429 | 0.0157 | -0.075 | 91.037
11.5 | 1.419 | 0.01679 | -0.076 | 84.481
12 | 1.4 | 0.01801 | -0.076 | 77.735
12.5 | 1.373 | 0.01922 | -0.077 | 71.473
13 | 1.34 | 0.02059 | -0.077 | 65.069
13.5 | 1.299 | 0.02227 | -0.078 | 58.342
14 | 1.254 | 0.02372 | -0.078 | 52.875
14.5 | 1.204 | 0.02554 | -0.079 | 47.155
15 | 1.15 | 0.02769 | -0.079 | 41.547
15.5 | 1.094 | 0.03005 | -0.079 | 36.421

## 115. Re 12M Mach 0.10 (2)
BIGFOIL.COM POLAR EXPORT
NACA65-712 a=0.2
NACA65-712 a=0.2 |  |  |  | Cl Max: | 1.778 | at alpha= | 19 | deg
XFOIL ncrit=9 |  |  |  | L/D Max: | 202.506 | at alpha= | 4 | deg
Re: | 12000000 |  |  | Cd Min: | 0.07187 | at alpha= | 20 | deg
Mach: | 0.1 |  |  | Cl=0 at alpha= | -3.7883 | deg
|  |  |  | @ Cl=0.1, Cd= | 0.0051794
|  |  |  | @ Cl=0.4, Cd= | 0.004929
|  |  |  | @ Cl=0.6, Cd= | 0.0049129
alpha (deg) | Cl | Cd | Cm | Cl/Cd
-13 | -1.009 | 0.01859 | -0.0671 | -54.2765
-12.5 | -0.9637 | 0.01665 | -0.0661 | -57.8799
-12 | -0.9149 | 0.01516 | -0.0653 | -60.3496
-11.5 | -0.8631 | 0.01412 | -0.0648 | -61.1261
-11 | -0.8118 | 0.01286 | -0.0643 | -63.126
-10.5 | -0.7579 | 0.01207 | -0.064 | -62.792
-10 | -0.7034 | 0.01131 | -0.0638 | -62.1927
-9.5 | -0.6487 | 0.01053 | -0.0636 | -61.6049
-9 | -0.5933 | 0.00985 | -0.0635 | -60.2335
-8.5 | -0.5373 | 0.00929 | -0.0635 | -57.8364
-8 | -0.4819 | 0.00852 | -0.0634 | -56.561
-7.5 | -0.4262 | 0.00779 | -0.0634 | -54.7112
-7 | -0.3698 | 0.00724 | -0.0634 | -51.0773
-6.5 | -0.313 | 0.00679 | -0.0635 | -46.0972
-6 | -0.2559 | 0.00638 | -0.0637 | -40.1097
-5.5 | -0.1983 | 0.00615 | -0.0641 | -32.2439
-5 | -0.1403 | 0.00595 | -0.0645 | -23.5798
-4.5 | -0.0824 | 0.00574 | -0.0649 | -14.3554
-4 | -0.0246 | 0.00551 | -0.0653 | -4.4646
-3.5 | 0.0335 | 0.00533 | -0.0658 | 6.2852
-3 | 0.0917 | 0.00519 | -0.0664 | 17.6686
-2 | 0.2086 | 0.00504 | -0.0676 | 41.3889
-1.5 | 0.2671 | 0.00498 | -0.0682 | 53.6345
-1 | 0.3256 | 0.00497 | -0.0689 | 65.5131
-0.5 | 0.3839 | 0.00494 | -0.0696 | 77.7126
0 | 0.4423 | 0.0049 | -0.0703 | 90.2653
0.5 | 0.5007 | 0.0049 | -0.0711 | 102.1837
1 | 0.5588 | 0.00492 | -0.0718 | 113.5772
1.5 | 0.6167 | 0.00491 | -0.0725 | 125.6008
2 | 0.6742 | 0.00485 | -0.0732 | 139.0103
2.5 | 0.7293 | 0.00415 | -0.0739 | 175.7349
3 | 0.7852 | 0.00404 | -0.0745 | 194.3564
3.5 | 0.841 | 0.00419 | -0.075 | 200.716
4 | 0.8971 | 0.00443 | -0.0755 | 202.5056
4.5 | 0.9507 | 0.00492 | -0.0757 | 193.2317
5 | 1.0019 | 0.00557 | -0.0755 | 179.8743
5.5 | 1.0521 | 0.00623 | -0.0751 | 168.8764
6 | 1.101 | 0.00686 | -0.0745 | 160.4956
6.5 | 1.1459 | 0.00764 | -0.0731 | 149.9869
7 | 1.1942 | 0.00831 | -0.0724 | 143.7064
7.5 | 1.2445 | 0.00885 | -0.0722 | 140.6215
8 | 1.2927 | 0.00935 | -0.0714 | 138.2567
8.5 | 1.3401 | 0.00984 | -0.0706 | 136.189
9 | 1.3861 | 0.01033 | -0.0696 | 134.182
9.5 | 1.4291 | 0.01088 | -0.068 | 131.3511
10 | 1.466 | 0.01145 | -0.0653 | 128.0349
10.5 | 1.4916 | 0.01208 | -0.0605 | 123.4768
11 | 1.5179 | 0.01296 | -0.0566 | 117.1219
11.5 | 1.5458 | 0.01397 | -0.0532 | 110.6514
12 | 1.5727 | 0.01517 | -0.0501 | 103.6717
12.5 | 1.5971 | 0.01663 | -0.0471 | 96.0373
13 | 1.6192 | 0.01836 | -0.0441 | 88.1917
13.5 | 1.6424 | 0.02017 | -0.0415 | 81.4279
14 | 1.6632 | 0.02224 | -0.039 | 74.7842
14.5 | 1.6826 | 0.02452 | -0.0368 | 68.6215
15 | 1.6975 | 0.02727 | -0.0345 | 62.2479
15.5 | 1.715 | 0.02997 | -0.0327 | 57.2239
16 | 1.7273 | 0.03328 | -0.031 | 51.902
16.5 | 1.7408 | 0.03665 | -0.0296 | 47.498
17 | 1.7521 | 0.0404 | -0.0286 | 43.3688
17.5 | 1.7616 | 0.04447 | -0.0278 | 39.6132
18 | 1.7714 | 0.04872 | -0.0273 | 36.3588
18.5 | 1.7752 | 0.05379 | -0.0272 | 33.0024
19 | 1.778 | 0.0592 | -0.0274 | 30.0338
19.5 | 1.7768 | 0.06529 | -0.0281 | 27.214
20 | 1.7742 | 0.07187 | -0.0293 | 24.6862

## 116. Re 12M Mach 0.25 (1)
BIGFOIL.COM POLAR EXPORT
NACA65-712 a=0.2
NACA65-712 a=0.2 |  |  |  | Cl Max: | 1.42 | at alpha= | 10 | deg
JavaFoil+Calcfoil stall+Eppler ext transition |  |  |  | L/D Max: | 162.754 | at alpha= | 4 | deg
Re: | 12000000 |  |  | Cd Min: | 0.00558 | at alpha= | 2 | deg
Mach: | 0.25 |  |  | Cl=0 at alpha= | -3.6949 | deg
|  |  |  | @ Cl=0.1, Cd= | 0.0060216
|  |  |  | @ Cl=0.4, Cd= | 0.0062058
|  |  |  | @ Cl=0.6, Cd= | 0.0062215
alpha (deg) | Cl | Cd | Cm | Cl/Cd
-13.5 | -0.057 | 0.09359 | -0.025 | -0.613
-13 | -0.054 | 0.08916 | -0.025 | -0.611
-12.5 | -0.052 | 0.08462 | -0.025 | -0.609
-12 | -0.119 | 0.08107 | -0.025 | -1.468
-11.5 | -0.165 | 0.07598 | -0.025 | -2.176
-11 | -0.201 | 0.07166 | -0.025 | -2.801
-10.5 | -0.229 | 0.0679 | -0.025 | -3.379
-10 | -0.252 | 0.06544 | -0.025 | -3.854
-9.5 | -0.269 | 0.06096 | -0.025 | -4.41
-9 | -0.279 | 0.05674 | -0.026 | -4.917
-8.5 | -0.282 | 0.0531 | -0.026 | -5.312
-8 | -0.278 | 0.04984 | -0.027 | -5.579
-7.5 | -0.267 | 0.04639 | -0.027 | -5.752
-7 | -0.249 | 0.04341 | -0.028 | -5.728
-6.5 | -0.224 | 0.04128 | -0.028 | -5.423
-6 | -0.194 | 0.03782 | -0.031 | -5.128
-5.5 | -0.158 | 0.03614 | -0.031 | -4.382
-5 | -0.146 | 0.00637 | -0.059 | -23
-4.5 | -0.093 | 0.00632 | -0.06 | -14.694
-4 | -0.036 | 0.00619 | -0.06 | -5.84
-3.5 | 0.023 | 0.00612 | -0.061 | 3.746
-3 | 0.084 | 0.00604 | -0.061 | 13.842
-2.5 | 0.145 | 0.00597 | -0.062 | 24.3
-2 | 0.207 | 0.00598 | -0.062 | 34.654
-1.5 | 0.269 | 0.00603 | -0.063 | 44.665
-1 | 0.332 | 0.00613 | -0.064 | 54.137
-0.5 | 0.394 | 0.0062 | -0.064 | 63.547
0 | 0.456 | 0.00626 | -0.065 | 72.807
0.5 | 0.517 | 0.00639 | -0.065 | 80.971
1 | 0.579 | 0.00649 | -0.066 | 89.093
1.5 | 0.64 | 0.00571 | -0.067 | 112.113
2 | 0.7 | 0.00558 | -0.067 | 125.502
2.5 | 0.76 | 0.00573 | -0.068 | 132.769
3 | 0.821 | 0.00593 | -0.069 | 138.444
3.5 | 0.881 | 0.00571 | -0.069 | 154.147
4 | 0.941 | 0.00578 | -0.07 | 162.754
4.5 | 1 | 0.00679 | -0.07 | 147.291
5 | 1.058 | 0.00705 | -0.071 | 150.11
5.5 | 1.115 | 0.0072 | -0.072 | 154.768
6 | 1.168 | 0.00767 | -0.072 | 152.349
6.5 | 1.218 | 0.00848 | -0.073 | 143.645
7 | 1.262 | 0.01076 | -0.073 | 117.307
7.5 | 1.307 | 0.01136 | -0.073 | 115.096
8 | 1.347 | 0.01198 | -0.074 | 112.431
8.5 | 1.381 | 0.01263 | -0.075 | 109.344
9 | 1.406 | 0.0134 | -0.075 | 104.907
9.5 | 1.419 | 0.01425 | -0.076 | 99.556
10 | 1.42 | 0.0152 | -0.076 | 93.456
10.5 | 1.409 | 0.01624 | -0.077 | 86.773
11 | 1.385 | 0.01761 | -0.077 | 78.625
11.5 | 1.348 | 0.01879 | -0.078 | 71.72
12 | 1.296 | 0.02038 | -0.078 | 63.598
12.5 | 1.231 | 0.02203 | -0.078 | 55.867
13 | 1.154 | 0.02389 | -0.079 | 48.288
13.5 | 1.065 | 0.02617 | -0.079 | 40.686
14 | 0.968 | 0.02826 | -0.079 | 34.238
14.5 | 0.861 | 0.03126 | -0.08 | 27.56
15 | 0.749 | 0.03499 | -0.08 | 21.411

## 117. Re 12M Mach 0.25 (2)
BIGFOIL.COM POLAR EXPORT
NACA65-712 a=0.2
NACA65-712 a=0.2 |  |  |  | Cl Max: | 1.7219 | at alpha= | 17 | deg
XFOIL ncrit=9 |  |  |  | L/D Max: | 206.422 | at alpha= | 4 | deg
Re: | 12000000 |  |  | Cd Min: | 0.12876 | at alpha= | -12.5 | deg
Mach: | 0.25 |  |  | Cl=0 at alpha= | -3.7826 | deg
|  |  |  | @ Cl=0.1, Cd= | 0.0052413
|  |  |  | @ Cl=0.4, Cd= | 0.0049493
|  |  |  | @ Cl=0.6, Cd= | 0.0049536
alpha (deg) | Cl | Cd | Cm | Cl/Cd
-12.5 | -0.3172 | 0.12876 | -0.0318 | -2.4635
-12 | -0.2987 | 0.12285 | -0.0353 | -2.4314
-11.5 | -0.2818 | 0.11667 | -0.0388 | -2.4154
-11 | -0.3279 | 0.09562 | -0.0473 | -3.4292
-10.5 | -0.3143 | 0.08979 | -0.0505 | -3.5004
-10 | -0.3011 | 0.08415 | -0.0537 | -3.5781
-9.5 | -0.3089 | 0.07541 | -0.0584 | -4.0963
-9 | -0.3114 | 0.0688 | -0.0624 | -4.5262
-8.5 | -0.307 | 0.06578 | -0.0643 | -4.6671
-7.5 | -0.4452 | 0.0098 | -0.0697 | -45.4286
-7 | -0.3883 | 0.00824 | -0.0689 | -47.1238
-6.5 | -0.3289 | 0.00741 | -0.0684 | -44.386
-6 | -0.2688 | 0.00683 | -0.068 | -39.3558
-5.5 | -0.2084 | 0.00641 | -0.0679 | -32.5117
-5 | -0.1477 | 0.0061 | -0.0679 | -24.2131
-4.5 | -0.0869 | 0.00588 | -0.068 | -14.7789
-4 | -0.0263 | 0.00563 | -0.0682 | -4.6714
-3.5 | 0.0342 | 0.00543 | -0.0685 | 6.2983
-3 | 0.0947 | 0.00525 | -0.0689 | 18.0381
-2.5 | 0.1555 | 0.00515 | -0.0694 | 30.1942
-2 | 0.2161 | 0.00507 | -0.07 | 42.6233
-1.5 | 0.2768 | 0.00501 | -0.0706 | 55.2495
-1 | 0.3374 | 0.00498 | -0.0713 | 67.751
-0.5 | 0.3978 | 0.00495 | -0.0719 | 80.3636
0 | 0.4581 | 0.00493 | -0.0726 | 92.9209
0.5 | 0.5185 | 0.00493 | -0.0734 | 105.1724
1 | 0.5786 | 0.00495 | -0.0741 | 116.8889
1.5 | 0.6385 | 0.00496 | -0.0748 | 128.7298
2.5 | 0.7547 | 0.00423 | -0.0763 | 178.4161
3 | 0.8129 | 0.00409 | -0.0768 | 198.7531
3.5 | 0.8708 | 0.00425 | -0.0773 | 204.8941
4 | 0.9289 | 0.0045 | -0.0777 | 206.4222
4.5 | 0.9845 | 0.00498 | -0.0778 | 197.6908
5 | 1.0373 | 0.00564 | -0.0774 | 183.9184
5.5 | 1.0882 | 0.00636 | -0.0767 | 171.1006
6 | 1.1366 | 0.00712 | -0.0754 | 159.6348
6.5 | 1.1804 | 0.00794 | -0.0732 | 148.665
7 | 1.2313 | 0.0087 | -0.0726 | 141.5287
7.5 | 1.2802 | 0.00927 | -0.0713 | 138.1014
8 | 1.3281 | 0.00982 | -0.0699 | 135.2444
8.5 | 1.3731 | 0.01041 | -0.0679 | 131.902
9 | 1.4126 | 0.01095 | -0.0648 | 129.0046
9.5 | 1.4372 | 0.01171 | -0.0592 | 122.7327
10 | 1.4681 | 0.01258 | -0.0552 | 116.7011
10.5 | 1.4999 | 0.01361 | -0.0518 | 110.2057
11 | 1.5275 | 0.01497 | -0.0481 | 102.0374
11.5 | 1.5542 | 0.01655 | -0.0447 | 93.9094
12 | 1.5808 | 0.01828 | -0.0416 | 86.477
12.5 | 1.6029 | 0.02043 | -0.0385 | 78.4581
13 | 1.6254 | 0.02272 | -0.0357 | 71.5405
13.5 | 1.646 | 0.02524 | -0.033 | 65.2139
14 | 1.6613 | 0.02834 | -0.0304 | 58.6203
14.5 | 1.675 | 0.03177 | -0.0281 | 52.7227
15 | 1.6894 | 0.03532 | -0.0261 | 47.8313
15.5 | 1.7012 | 0.03934 | -0.0245 | 43.2435
16 | 1.7103 | 0.04376 | -0.0231 | 39.0836
16.5 | 1.7166 | 0.04875 | -0.0222 | 35.2123
17 | 1.7219 | 0.05403 | -0.0217 | 31.8693
17.5 | 1.7209 | 0.06032 | -0.0218 | 28.5295
18 | 1.7206 | 0.06684 | -0.0224 | 25.7421
18.5 | 1.7133 | 0.07455 | -0.0237 | 22.9819
19 | 1.7051 | 0.0827 | -0.0257 | 20.6179
19.5 | 1.6947 | 0.09155 | -0.0285 | 18.5112
20 | 1.6785 | 0.10154 | -0.0322 | 16.5304

## 118. Re 12M Mach 0.50 (1)
BIGFOIL.COM POLAR EXPORT
NACA65-712 a=0.2
NACA65-712 a=0.2 |  |  |  | Cl Max: | 1.41 | at alpha= | 8 | deg
JavaFoil+Calcfoil stall+Eppler ext transition |  |  |  | L/D Max: | 144.701 | at alpha= | 5 | deg
Re: | 12000000 |  |  | Cd Min: | 0.0058 | at alpha= | 2 | deg
Mach: | 0.5 |  |  | Cl=0 at alpha= | -3.7222 | deg
|  |  |  | @ Cl=0.1, Cd= | 0.0063109
|  |  |  | @ Cl=0.4, Cd= | 0.0064014
|  |  |  | @ Cl=0.6, Cd= | 0.0067836
alpha (deg) | Cl | Cd | Cm | Cl/Cd
-20 | -0.914 | 0.14795 | -0.031 | -6.178
-19.5 | -0.886 | 0.13526 | -0.031 | -6.553
-19 | -0.859 | 0.12911 | -0.031 | -6.654
-18.5 | -0.83 | 0.13584 | -0.031 | -6.109
-18 | -0.801 | 0.12998 | -0.031 | -6.166
-17.5 | -0.773 | 0.12516 | -0.03 | -6.177
-17 | -0.746 | 0.11688 | -0.031 | -6.38
-16.5 | -0.718 | 0.10865 | -0.031 | -6.612
-16 | -0.692 | 0.10118 | -0.032 | -6.837
-15.5 | -0.664 | 0.09603 | -0.033 | -6.913
-15 | -0.637 | 0.09014 | -0.033 | -7.064
-14.5 | -0.604 | 0.10156 | -0.03 | -5.946
-14 | -0.576 | 0.09353 | -0.03 | -6.159
-13.5 | -0.549 | 0.0857 | -0.031 | -6.402
-13 | -0.521 | 0.08001 | -0.032 | -6.517
-12.5 | -0.494 | 0.07408 | -0.033 | -6.669
-12 | -0.467 | 0.06832 | -0.034 | -6.837
-11.5 | -0.441 | 0.06271 | -0.036 | -7.026
-11 | -0.408 | 0.06547 | -0.031 | -6.228
-10.5 | -0.379 | 0.07166 | -0.03 | -5.288
-10 | -0.351 | 0.06351 | -0.03 | -5.528
-9.5 | -0.323 | 0.05824 | -0.031 | -5.553
-9 | -0.296 | 0.05401 | -0.032 | -5.476
-8.5 | -0.268 | 0.04918 | -0.034 | -5.459
-8 | -0.241 | 0.04519 | -0.036 | -5.337
-7.5 | -0.214 | 0.04069 | -0.038 | -5.267
-7 | -0.184 | 0.04297 | -0.033 | -4.284
-6.5 | -0.156 | 0.04354 | -0.03 | -3.574
-6 | -0.128 | 0.04153 | -0.03 | -3.075
-5.5 | -0.1 | 0.03851 | -0.031 | -2.599
-5 | -0.072 | 0.0391 | -0.03 | -1.848
-4.5 | -0.062 | 0.03621 | -0.03 | -1.715
-4 | -0.03 | 0.0332 | -0.033 | -0.889
-3.5 | 0.024 | 0.00637 | -0.068 | 3.841
-3 | 0.091 | 0.00632 | -0.068 | 14.452
-2.5 | 0.16 | 0.00625 | -0.069 | 25.681
-2 | 0.23 | 0.00617 | -0.07 | 37.27
-1.5 | 0.3 | 0.00624 | -0.07 | 48.071
-1 | 0.37 | 0.00635 | -0.071 | 58.294
-0.5 | 0.44 | 0.00647 | -0.072 | 67.947
0 | 0.509 | 0.00659 | -0.072 | 77.311
0.5 | 0.578 | 0.0068 | -0.073 | 84.927
1 | 0.645 | 0.00675 | -0.074 | 95.633
1.5 | 0.713 | 0.00592 | -0.074 | 120.416
2 | 0.78 | 0.0058 | -0.075 | 134.461
2.5 | 0.846 | 0.00666 | -0.076 | 127.018
3 | 0.912 | 0.00694 | -0.076 | 131.517
3.5 | 0.977 | 0.0072 | -0.077 | 135.75
4 | 1.042 | 0.00749 | -0.078 | 139.117
4.5 | 1.106 | 0.00768 | -0.078 | 144.156
5 | 1.17 | 0.00808 | -0.079 | 144.701
5.5 | 1.23 | 0.0085 | -0.079 | 144.621
6 | 1.282 | 0.00954 | -0.08 | 134.423
6.5 | 1.325 | 0.01286 | -0.08 | 103.001
7 | 1.367 | 0.01381 | -0.08 | 98.985
7.5 | 1.4 | 0.01486 | -0.081 | 94.163
8 | 1.41 | 0.01607 | -0.082 | 87.741
8.5 | 1.383 | 0.01754 | -0.082 | 78.803
9 | 1.24 | 0.01992 | -0.082 | 62.243
9.5 | 0.843 | 0.02263 | -0.083 | 37.24
10 | 0.873 | 0.02282 | -0.083 | 38.267
10.5 | 0.9 | 0.02583 | -0.084 | 34.831
11 | 0.93 | 0.02557 | -0.085 | 36.388
11.5 | 0.956 | 0.02889 | -0.085 | 33.072
12 | 0.979 | 0.03273 | -0.085 | 29.927
12.5 | 1.012 | 0.03145 | -0.086 | 32.176
13 | 1.035 | 0.0357 | -0.086 | 29.005

## 119. Re 12M Mach 0.50 (2)
BIGFOIL.COM POLAR EXPORT
NACA65-712 a=0.2
NACA65-712 a=0.2 |  |  |  | Cl Max: | 1.5655 | at alpha= | 11 | deg
XFOIL ncrit=9 |  |  |  | L/D Max: | 218.939 | at alpha= | 4 | deg
Re: | 12000000 |  |  | Cd Min: | 0.25635 | at alpha= | -20 | deg
Mach: | 0.5 |  |  | Cl=0 at alpha= | -3.7625 | deg
|  |  |  | @ Cl=0.1, Cd= | 0.0056234
|  |  |  | @ Cl=0.4, Cd= | 0.0050974
|  |  |  | @ Cl=0.6, Cd= | 0.0050701
alpha (deg) | Cl | Cd | Cm | Cl/Cd
-20 | -0.6271 | 0.25635 | 0.0397 | -2.4463
-19.5 | -0.6032 | 0.24885 | 0.0345 | -2.424
-19 | -0.5808 | 0.24037 | 0.0292 | -2.4163
-18.5 | -0.5573 | 0.2323 | 0.024 | -2.3991
-18 | -0.5343 | 0.22387 | 0.0189 | -2.3867
-17.5 | -0.5105 | 0.21623 | 0.0139 | -2.3609
-17 | -0.4883 | 0.20767 | 0.0089 | -2.3513
-16.5 | -0.4623 | 0.20172 | 0.0041 | -2.2918
-16 | -0.4379 | 0.19398 | -0.0006 | -2.2574
-15.5 | -0.4147 | 0.18617 | -0.0054 | -2.2275
-15 | -0.3932 | 0.17817 | -0.0101 | -2.2069
-14.5 | -0.371 | 0.17038 | -0.0148 | -2.1775
-14 | -0.3495 | 0.16255 | -0.0194 | -2.1501
-13.5 | -0.3287 | 0.15457 | -0.024 | -2.1265
-13 | -0.3103 | 0.14597 | -0.0286 | -2.1258
-12 | -0.2726 | 0.1303 | -0.0374 | -2.0921
-11.5 | -0.2498 | 0.12411 | -0.0414 | -2.0127
-11 | -0.2298 | 0.11731 | -0.0454 | -1.9589
-10.5 | -0.21 | 0.11059 | -0.0493 | -1.8989
-10 | -0.1941 | 0.10322 | -0.0533 | -1.8804
-9.5 | -0.1787 | 0.0961 | -0.0572 | -1.8595
-9 | -0.1675 | 0.08846 | -0.0612 | -1.8935
-8.5 | -0.1579 | 0.08109 | -0.065 | -1.9472
-8 | -0.1525 | 0.07354 | -0.069 | -2.0737
-7.5 | -0.1507 | 0.06629 | -0.073 | -2.2733
-7 | -0.1672 | 0.05947 | -0.0773 | -2.8115
-5.5 | -0.1232 | 0.03732 | -0.0876 | -3.3012
-5 | -0.0894 | 0.02983 | -0.088 | -2.997
-4.5 | -0.0577 | 0.01992 | -0.0865 | -2.8966
-4 | -0.0324 | 0.00732 | -0.0837 | -4.4262
-3.5 | 0.0358 | 0.00599 | -0.082 | 5.9766
-3 | 0.1076 | 0.00558 | -0.0812 | 19.2832
-2.5 | 0.179 | 0.00535 | -0.0809 | 33.4579
-2 | 0.2504 | 0.00522 | -0.081 | 47.9693
-1.5 | 0.3209 | 0.00514 | -0.0813 | 62.4319
-1 | 0.3911 | 0.0051 | -0.0818 | 76.6863
-0.5 | 0.461 | 0.00508 | -0.0824 | 90.748
0 | 0.5305 | 0.00505 | -0.0831 | 105.0495
0.5 | 0.5998 | 0.00507 | -0.0838 | 118.3037
1 | 0.669 | 0.00512 | -0.0846 | 130.6641
1.5 | 0.7377 | 0.00519 | -0.0853 | 142.1387
2 | 0.8056 | 0.00523 | -0.0859 | 154.0344
2.5 | 0.8708 | 0.00457 | -0.0865 | 190.547
3 | 0.9373 | 0.00451 | -0.0867 | 207.8271
3.5 | 1.005 | 0.00463 | -0.087 | 217.0626
4 | 1.0728 | 0.0049 | -0.087 | 218.9388
4.5 | 1.1389 | 0.00528 | -0.0867 | 215.7008
5 | 1.197 | 0.00603 | -0.0849 | 198.5075
5.5 | 1.2481 | 0.00694 | -0.0818 | 179.8415
6 | 1.2798 | 0.0082 | -0.0754 | 156.0732
6.5 | 1.2935 | 0.00964 | -0.0662 | 134.1805
7 | 1.3078 | 0.01144 | -0.0582 | 114.3182
7.5 | 1.3423 | 0.01299 | -0.0535 | 103.3333
8 | 1.3798 | 0.01464 | -0.0493 | 94.2486
8.5 | 1.416 | 0.01656 | -0.0453 | 85.5072
9 | 1.4544 | 0.01855 | -0.0417 | 78.4043
9.5 | 1.4889 | 0.02091 | -0.0379 | 71.2052
10 | 1.5205 | 0.02358 | -0.034 | 64.4826
10.5 | 1.5471 | 0.02674 | -0.0301 | 57.8571
11 | 1.5655 | 0.03067 | -0.0259 | 51.0434
11.5 | 1.5604 | 0.03642 | -0.0214 | 42.8446
12 | 1.5297 | 0.04451 | -0.0175 | 34.3676
12.5 | 1.5001 | 0.05328 | -0.0155 | 28.155
13 | 1.4593 | 0.06385 | -0.0152 | 22.8551
13.5 | 1.4236 | 0.07497 | -0.0167 | 18.9889
14 | 1.3924 | 0.08666 | -0.0198 | 16.0674
14.5 | 1.3602 | 0.09956 | -0.0249 | 13.6621
15 | 1.3284 | 0.11341 | -0.0316 | 11.7133
15.5 | 1.2995 | 0.12775 | -0.0396 | 10.1722
16 | 1.2731 | 0.14239 | -0.0486 | 8.9409

## 120. Re 14M Mach 0.00 (1)
BIGFOIL.COM POLAR EXPORT
NACA65-712 a=0.2
NACA65-712 a=0.2 |  |  |  | Cl Max: | 1.436 | at alpha= | 11 | deg
JavaFoil+Calcfoil stall+Eppler ext transition |  |  |  | L/D Max: | 174.603 | at alpha= | 5 | deg
Re: | 14000000 |  |  | Cd Min: | 0.00549 | at alpha= | 2 | deg
Mach: | 0 |  |  | Cl=0 at alpha= | -3.693 | deg
|  |  |  | @ Cl=0.1, Cd= | 0.0059037
|  |  |  | @ Cl=0.4, Cd= | 0.0061366
|  |  |  | @ Cl=0.6, Cd= | 0.0058533
alpha (deg) | Cl | Cd | Cm | Cl/Cd
-16 | -0.304 | 0.11704 | -0.023 | -2.594
-15.5 | -0.315 | 0.11094 | -0.023 | -2.835
-15 | -0.325 | 0.10454 | -0.024 | -3.113
-14.5 | -0.336 | 0.10019 | -0.024 | -3.353
-14 | -0.346 | 0.09483 | -0.024 | -3.647
-13.5 | -0.355 | 0.09007 | -0.024 | -3.941
-13 | -0.363 | 0.08604 | -0.024 | -4.22
-12.5 | -0.37 | 0.0807 | -0.024 | -4.583
-12 | -0.375 | 0.07665 | -0.025 | -4.894
-11.5 | -0.378 | 0.07343 | -0.024 | -5.149
-11 | -0.379 | 0.06804 | -0.025 | -5.571
-10.5 | -0.377 | 0.0642 | -0.025 | -5.874
-10 | -0.372 | 0.06136 | -0.025 | -6.061
-9.5 | -0.364 | 0.05687 | -0.026 | -6.394
-9 | -0.351 | 0.05361 | -0.026 | -6.557
-8.5 | -0.335 | 0.05053 | -0.027 | -6.639
-8 | -0.316 | 0.04696 | -0.028 | -6.728
-7.5 | -0.292 | 0.04439 | -0.028 | -6.574
-7 | -0.265 | 0.04093 | -0.03 | -6.463
-6.5 | -0.232 | 0.03951 | -0.029 | -5.877
-6 | -0.199 | 0.03491 | -0.034 | -5.689
-5.5 | -0.196 | 0.00635 | -0.057 | -30.833
-5 | -0.145 | 0.00628 | -0.057 | -23.083
-4.5 | -0.091 | 0.00614 | -0.058 | -14.885
-4 | -0.035 | 0.00606 | -0.058 | -5.84
-3.5 | 0.022 | 0.00597 | -0.059 | 3.737
-3 | 0.081 | 0.00591 | -0.059 | 13.744
-2.5 | 0.141 | 0.00589 | -0.06 | 23.922
-2 | 0.201 | 0.00593 | -0.06 | 33.85
-1.5 | 0.261 | 0.00602 | -0.061 | 43.34
-1 | 0.321 | 0.00604 | -0.062 | 53.164
-0.5 | 0.382 | 0.0061 | -0.062 | 62.495
0 | 0.441 | 0.00622 | -0.063 | 70.953
0.5 | 0.501 | 0.00627 | -0.063 | 79.846
1 | 0.56 | 0.0064 | -0.064 | 87.512
1.5 | 0.62 | 0.00558 | -0.065 | 111.023
2 | 0.678 | 0.00549 | -0.065 | 123.544
2.5 | 0.737 | 0.00561 | -0.066 | 131.199
3 | 0.795 | 0.00574 | -0.066 | 138.639
3.5 | 0.854 | 0.00584 | -0.067 | 146.103
4 | 0.912 | 0.00596 | -0.068 | 152.932
4.5 | 0.97 | 0.00572 | -0.068 | 169.38
5 | 1.027 | 0.00588 | -0.069 | 174.603
5.5 | 1.083 | 0.00688 | -0.07 | 157.269
6 | 1.135 | 0.00752 | -0.07 | 150.893
6.5 | 1.185 | 0.00812 | -0.071 | 146.002
7 | 1.231 | 0.00991 | -0.071 | 124.216
7.5 | 1.277 | 0.01038 | -0.071 | 123.035
8 | 1.319 | 0.01091 | -0.072 | 120.919
8.5 | 1.357 | 0.01145 | -0.073 | 118.455
9 | 1.388 | 0.01204 | -0.073 | 115.309
9.5 | 1.411 | 0.01267 | -0.074 | 111.385
10 | 1.427 | 0.01336 | -0.074 | 106.825
10.5 | 1.435 | 0.01424 | -0.075 | 100.787
11 | 1.436 | 0.01507 | -0.075 | 95.247
11.5 | 1.428 | 0.01621 | -0.076 | 88.094
12 | 1.414 | 0.01714 | -0.076 | 82.494
12.5 | 1.392 | 0.01826 | -0.077 | 76.207
13 | 1.363 | 0.01952 | -0.077 | 69.846
13.5 | 1.328 | 0.02102 | -0.078 | 63.193
14 | 1.288 | 0.02274 | -0.078 | 56.647
14.5 | 1.245 | 0.02401 | -0.078 | 51.856
15 | 1.197 | 0.02594 | -0.079 | 46.154
15.5 | 1.147 | 0.02807 | -0.079 | 40.871
16 | 1.096 | 0.03019 | -0.08 | 36.302

## 121. Re 14M Mach 0.00 (2)
BIGFOIL.COM POLAR EXPORT
NACA65-712 a=0.2
NACA65-712 a=0.2 |  |  |  | Cl Max: | 1.8069 | at alpha= | 19.5 | deg
XFOIL ncrit=9 |  |  |  | L/D Max: | 198.906 | at alpha= | 4 | deg
Re: | 14000000 |  |  | Cd Min: | 0.06473 | at alpha= | 20 | deg
Mach: | 0 |  |  | Cl=0 at alpha= | -3.786 | deg
|  |  |  | @ Cl=0.1, Cd= | 0.0050581
|  |  |  | @ Cl=0.4, Cd= | 0.0048303
|  |  |  | @ Cl=0.6, Cd= | 0.0048578
alpha (deg) | Cl | Cd | Cm | Cl/Cd
-16.5 | -1.3103 | 0.02576 | -0.0699 | -50.8657
-16 | -1.2851 | 0.02256 | -0.0677 | -56.9637
-15.5 | -1.2481 | 0.02055 | -0.0663 | -60.7348
-15 | -1.2066 | 0.01891 | -0.0652 | -63.8075
-14.5 | -1.1611 | 0.01766 | -0.0644 | -65.7475
-14 | -1.1164 | 0.01613 | -0.0635 | -69.2126
-13.5 | -1.0674 | 0.01516 | -0.0629 | -70.409
-13 | -1.0175 | 0.01421 | -0.0625 | -71.6045
-12.5 | -0.9666 | 0.01333 | -0.0621 | -72.5131
-12 | -0.9149 | 0.01252 | -0.0619 | -73.0751
-11.5 | -0.862 | 0.01184 | -0.0617 | -72.8041
-11 | -0.8092 | 0.01107 | -0.0616 | -73.0985
-10.5 | -0.7551 | 0.01048 | -0.0615 | -72.0515
-10 | -0.7006 | 0.00993 | -0.0616 | -70.5539
-9.5 | -0.6458 | 0.00936 | -0.0616 | -68.9957
-9 | -0.5906 | 0.00885 | -0.0617 | -66.7345
-8.5 | -0.5349 | 0.0084 | -0.0619 | -63.6786
-8 | -0.4792 | 0.00794 | -0.0621 | -60.3526
-7.5 | -0.4232 | 0.00747 | -0.0622 | -56.6533
-7 | -0.3672 | 0.00701 | -0.0624 | -52.3823
-6.5 | -0.3109 | 0.00657 | -0.0627 | -47.3212
-6 | -0.2545 | 0.00618 | -0.0629 | -41.1812
-5.5 | -0.1972 | 0.00594 | -0.0633 | -33.1987
-5 | -0.1397 | 0.00578 | -0.0638 | -24.1696
-4.5 | -0.0821 | 0.00558 | -0.0643 | -14.7133
-4 | -0.0247 | 0.00538 | -0.0647 | -4.5911
-3.5 | 0.033 | 0.0052 | -0.0653 | 6.3462
-3 | 0.0908 | 0.00507 | -0.0659 | 17.9093
-2 | 0.207 | 0.00492 | -0.0671 | 42.0732
-1.5 | 0.2651 | 0.00488 | -0.0678 | 54.3238
-0.5 | 0.3813 | 0.00484 | -0.0692 | 78.781
0 | 0.4393 | 0.00481 | -0.0699 | 91.3306
0.5 | 0.4972 | 0.00483 | -0.0706 | 102.94
1 | 0.555 | 0.00485 | -0.0713 | 114.433
1.5 | 0.6126 | 0.00486 | -0.0721 | 126.0494
2 | 0.6698 | 0.00483 | -0.0728 | 138.6749
2.5 | 0.7247 | 0.00421 | -0.0735 | 172.1378
3 | 0.7801 | 0.00414 | -0.0741 | 188.43
3.5 | 0.8356 | 0.00423 | -0.0746 | 197.5414
4 | 0.8911 | 0.00448 | -0.0751 | 198.9062
4.5 | 0.9445 | 0.00496 | -0.0753 | 190.4234
5 | 0.9951 | 0.00565 | -0.0751 | 176.1239
5.5 | 1.0457 | 0.00625 | -0.0749 | 167.312
6 | 1.0948 | 0.00688 | -0.0744 | 159.1279
6.5 | 1.1418 | 0.00756 | -0.0735 | 151.0317
7.5 | 1.2405 | 0.00858 | -0.0727 | 144.5804
8 | 1.2894 | 0.00904 | -0.0722 | 142.6327
8.5 | 1.3373 | 0.00951 | -0.0716 | 140.6204
9 | 1.3845 | 0.00995 | -0.0709 | 139.1457
9.5 | 1.4286 | 0.01048 | -0.0697 | 136.3168
10 | 1.4712 | 0.01099 | -0.0682 | 133.8672
10.5 | 1.5055 | 0.01153 | -0.0652 | 130.5724
11 | 1.5267 | 0.0123 | -0.0599 | 124.122
11.5 | 1.5547 | 0.01314 | -0.0565 | 118.3181
12 | 1.5805 | 0.01423 | -0.053 | 111.0682
12.5 | 1.6062 | 0.01546 | -0.05 | 103.8939
13 | 1.6284 | 0.01703 | -0.0469 | 95.6195
13.5 | 1.6527 | 0.0186 | -0.0443 | 88.8548
14 | 1.6747 | 0.02043 | -0.0418 | 81.9726
14.5 | 1.6941 | 0.02256 | -0.0394 | 75.0931
15 | 1.7116 | 0.02492 | -0.0371 | 68.6838
15.5 | 1.7293 | 0.0274 | -0.0352 | 63.1131
16 | 1.745 | 0.03018 | -0.0335 | 57.8197
16.5 | 1.759 | 0.03328 | -0.032 | 52.8546
17 | 1.7723 | 0.0366 | -0.0307 | 48.4235
17.5 | 1.7837 | 0.04021 | -0.0297 | 44.3596
18 | 1.7938 | 0.04415 | -0.029 | 40.6297
18.5 | 1.8017 | 0.04848 | -0.0286 | 37.1638
19 | 1.806 | 0.05335 | -0.0284 | 33.8519
19.5 | 1.8069 | 0.05888 | -0.0287 | 30.6878
20 | 1.8065 | 0.06473 | -0.0294 | 27.9082

## 122. Re 14M Mach 0.10 (1)
BIGFOIL.COM POLAR EXPORT
NACA65-712 a=0.2
NACA65-712 a=0.2 |  |  |  | Cl Max: | 1.433 | at alpha= | 10.5 | deg
JavaFoil+Calcfoil stall+Eppler ext transition |  |  |  | L/D Max: | 175.763 | at alpha= | 5 | deg
Re: | 14000000 |  |  | Cd Min: | 0.00548 | at alpha= | 2 | deg
Mach: | 0.1 |  |  | Cl=0 at alpha= | -3.693 | deg
|  |  |  | @ Cl=0.1, Cd= | 0.005901
|  |  |  | @ Cl=0.4, Cd= | 0.0061523
|  |  |  | @ Cl=0.6, Cd= | 0.0058882
alpha (deg) | Cl | Cd | Cm | Cl/Cd
-15.5 | -0.275 | 0.11297 | -0.023 | -2.431
-15 | -0.288 | 0.10524 | -0.024 | -2.732
-14.5 | -0.3 | 0.10069 | -0.024 | -2.981
-14 | -0.312 | 0.09515 | -0.024 | -3.283
-13.5 | -0.324 | 0.09068 | -0.024 | -3.573
-13 | -0.335 | 0.08645 | -0.024 | -3.872
-12.5 | -0.344 | 0.0818 | -0.024 | -4.208
-12 | -0.352 | 0.07745 | -0.024 | -4.546
-11.5 | -0.358 | 0.07267 | -0.025 | -4.928
-11 | -0.362 | 0.06854 | -0.025 | -5.277
-10.5 | -0.363 | 0.06445 | -0.025 | -5.625
-10 | -0.36 | 0.06077 | -0.026 | -5.926
-9.5 | -0.354 | 0.05729 | -0.026 | -6.18
-9 | -0.344 | 0.05399 | -0.026 | -6.373
-8.5 | -0.33 | 0.05086 | -0.027 | -6.49
-8 | -0.312 | 0.04782 | -0.027 | -6.518
-7.5 | -0.289 | 0.04471 | -0.028 | -6.469
-7 | -0.263 | 0.04138 | -0.03 | -6.351
-6.5 | -0.231 | 0.03981 | -0.029 | -5.812
-6 | -0.198 | 0.03581 | -0.033 | -5.524
-5.5 | -0.196 | 0.00634 | -0.057 | -30.92
-5 | -0.145 | 0.0063 | -0.057 | -23.079
-4.5 | -0.092 | 0.00616 | -0.058 | -14.866
-4 | -0.035 | 0.00608 | -0.058 | -5.841
-3.5 | 0.022 | 0.00599 | -0.059 | 3.739
-3 | 0.082 | 0.00591 | -0.06 | 13.812
-2.5 | 0.142 | 0.00588 | -0.06 | 24.053
-2 | 0.202 | 0.00596 | -0.061 | 33.879
-1.5 | 0.262 | 0.00602 | -0.061 | 43.599
-1 | 0.323 | 0.00607 | -0.062 | 53.194
-0.5 | 0.383 | 0.00613 | -0.062 | 62.547
0 | 0.444 | 0.00621 | -0.063 | 71.429
0.5 | 0.503 | 0.00629 | -0.064 | 80.062
1 | 0.563 | 0.0064 | -0.064 | 87.948
1.5 | 0.623 | 0.00557 | -0.065 | 111.772
2 | 0.681 | 0.00548 | -0.065 | 124.381
2.5 | 0.74 | 0.0056 | -0.066 | 132.116
3 | 0.799 | 0.00572 | -0.067 | 139.625
3.5 | 0.858 | 0.00584 | -0.067 | 146.796
4 | 0.916 | 0.00562 | -0.068 | 163.149
4.5 | 0.974 | 0.00572 | -0.069 | 170.208
5 | 1.032 | 0.00587 | -0.069 | 175.763
5.5 | 1.088 | 0.00692 | -0.07 | 157.289
6 | 1.14 | 0.00758 | -0.07 | 150.439
6.5 | 1.191 | 0.00819 | -0.071 | 145.458
7 | 1.236 | 0.01 | -0.071 | 123.548
7.5 | 1.282 | 0.0105 | -0.072 | 122.081
8 | 1.324 | 0.01103 | -0.072 | 120.002
8.5 | 1.361 | 0.0116 | -0.073 | 117.341
9 | 1.392 | 0.01218 | -0.073 | 114.286
9.5 | 1.413 | 0.01283 | -0.074 | 110.12
10 | 1.427 | 0.01354 | -0.074 | 105.384
10.5 | 1.433 | 0.01445 | -0.075 | 99.17
11 | 1.431 | 0.01531 | -0.075 | 93.461
11.5 | 1.42 | 0.01638 | -0.076 | 86.712
12 | 1.402 | 0.01746 | -0.076 | 80.264
12.5 | 1.375 | 0.01863 | -0.077 | 73.817
13 | 1.341 | 0.01995 | -0.077 | 67.242
13.5 | 1.301 | 0.02156 | -0.078 | 60.344
14 | 1.256 | 0.02296 | -0.078 | 54.698
14.5 | 1.205 | 0.02494 | -0.079 | 48.327
15 | 1.152 | 0.02673 | -0.079 | 43.112
15.5 | 1.096 | 0.02911 | -0.079 | 37.654

## 123. Re 14M Mach 0.10 (2)
BIGFOIL.COM POLAR EXPORT
NACA65-712 a=0.2
NACA65-712 a=0.2 |  |  |  | Cl Max: | 1.7933 | at alpha= | 18.5 | deg
XFOIL ncrit=9 |  |  |  | L/D Max: | 199.755 | at alpha= | 4 | deg
Re: | 14000000 |  |  | Cd Min: | 0.06995 | at alpha= | 20 | deg
Mach: | 0.1 |  |  | Cl=0 at alpha= | -3.7849 | deg
|  |  |  | @ Cl=0.1, Cd= | 0.0050697
|  |  |  | @ Cl=0.4, Cd= | 0.0048317
|  |  |  | @ Cl=0.6, Cd= | 0.0048643
alpha (deg) | Cl | Cd | Cm | Cl/Cd
-14 | -1.1156 | 0.01943 | -0.0682 | -57.4164
-13.5 | -1.0716 | 0.01756 | -0.067 | -61.0251
-13 | -1.0242 | 0.01602 | -0.066 | -63.9326
-12.5 | -0.9746 | 0.01473 | -0.0653 | -66.1643
-12 | -0.9233 | 0.01361 | -0.0646 | -67.8398
-11.5 | -0.8703 | 0.01274 | -0.0642 | -68.3124
-11 | -0.8174 | 0.01177 | -0.0637 | -69.4477
-10.5 | -0.7627 | 0.01106 | -0.0635 | -68.9602
-10 | -0.7076 | 0.01042 | -0.0633 | -67.9079
-9.5 | -0.6523 | 0.00975 | -0.0632 | -66.9026
-9 | -0.5964 | 0.00917 | -0.0631 | -65.0382
-8.5 | -0.54 | 0.00867 | -0.0631 | -62.2837
-8 | -0.4837 | 0.00814 | -0.0632 | -59.4226
-7.5 | -0.4271 | 0.00763 | -0.0633 | -55.9764
-7 | -0.3705 | 0.00714 | -0.0633 | -51.8908
-6.5 | -0.3137 | 0.00666 | -0.0635 | -47.1021
-6 | -0.2567 | 0.00625 | -0.0636 | -41.072
-5.5 | -0.199 | 0.00597 | -0.064 | -33.3333
-4.5 | -0.0829 | 0.00561 | -0.0648 | -14.7772
-4 | -0.025 | 0.00539 | -0.0652 | -4.6382
-3.5 | 0.0331 | 0.00521 | -0.0657 | 6.3532
-3 | 0.0914 | 0.00508 | -0.0663 | 17.9921
-2.5 | 0.1498 | 0.00501 | -0.0669 | 29.9002
-2 | 0.2084 | 0.00493 | -0.0676 | 42.2718
-1.5 | 0.2668 | 0.00488 | -0.0682 | 54.6721
-0.5 | 0.3838 | 0.00484 | -0.0696 | 79.2975
0 | 0.4422 | 0.00481 | -0.0703 | 91.9335
0.5 | 0.5005 | 0.00483 | -0.071 | 103.6232
1 | 0.5586 | 0.00485 | -0.0718 | 115.1753
1.5 | 0.6166 | 0.00487 | -0.0725 | 126.6119
2 | 0.6741 | 0.00484 | -0.0732 | 139.2769
2.5 | 0.7294 | 0.00422 | -0.074 | 172.8436
3 | 0.7851 | 0.00414 | -0.0745 | 189.6377
4 | 0.8969 | 0.00449 | -0.0755 | 199.755
4.5 | 0.9506 | 0.00497 | -0.0757 | 191.2676
5.5 | 1.0522 | 0.00628 | -0.0752 | 167.5478
6 | 1.1014 | 0.00692 | -0.0746 | 159.1618
6.5 | 1.1483 | 0.00762 | -0.0736 | 150.6955
7 | 1.194 | 0.00816 | -0.0722 | 146.3235
7.5 | 1.2475 | 0.00865 | -0.0726 | 144.2197
8 | 1.2965 | 0.00912 | -0.0721 | 142.1601
8.5 | 1.3443 | 0.0096 | -0.0713 | 140.0312
9 | 1.3914 | 0.01005 | -0.0704 | 138.4478
9.5 | 1.435 | 0.0106 | -0.069 | 135.3774
10 | 1.4769 | 0.01113 | -0.0672 | 132.6954
10.5 | 1.504 | 0.0117 | -0.0626 | 128.547
11 | 1.5278 | 0.01256 | -0.058 | 121.6401
11.5 | 1.5562 | 0.01348 | -0.0546 | 115.4451
12 | 1.5816 | 0.01469 | -0.0512 | 107.6651
12.5 | 1.6074 | 0.01602 | -0.0482 | 100.3371
13 | 1.6294 | 0.0177 | -0.045 | 92.0565
13.5 | 1.6546 | 0.01933 | -0.0426 | 85.5975
14 | 1.6743 | 0.02142 | -0.0399 | 78.1653
14.5 | 1.693 | 0.0237 | -0.0375 | 71.4346
15 | 1.71 | 0.02623 | -0.0352 | 65.1925
15.5 | 1.7267 | 0.02895 | -0.0333 | 59.6442
16.5 | 1.7572 | 0.03507 | -0.0302 | 50.1055
17 | 1.7692 | 0.03868 | -0.029 | 45.7394
17.5 | 1.7759 | 0.04291 | -0.028 | 41.3866
18 | 1.788 | 0.04687 | -0.0275 | 38.1481
18.5 | 1.7933 | 0.05166 | -0.0272 | 34.7135
19 | 1.7928 | 0.05735 | -0.0273 | 31.2607
19.5 | 1.7922 | 0.06327 | -0.0278 | 28.3262
20 | 1.7882 | 0.06995 | -0.0289 | 25.564

## 124. Re 14M Mach 0.25 (1)
BIGFOIL.COM POLAR EXPORT
NACA65-712 a=0.2
NACA65-712 a=0.2 |  |  |  | Cl Max: | 1.422 | at alpha= | 10 | deg
JavaFoil+Calcfoil stall+Eppler ext transition |  |  |  | L/D Max: | 169.073 | at alpha= | 4.5 | deg
Re: | 14000000 |  |  | Cd Min: | 0.00555 | at alpha= | 2 | deg
Mach: | 0.25 |  |  | Cl=0 at alpha= | -3.6949 | deg
|  |  |  | @ Cl=0.1, Cd= | 0.0059574
|  |  |  | @ Cl=0.4, Cd= | 0.0061806
|  |  |  | @ Cl=0.6, Cd= | 0.006238
alpha (deg) | Cl | Cd | Cm | Cl/Cd
-13.5 | -0.057 | 0.0922 | -0.025 | -0.623
-13 | -0.054 | 0.08909 | -0.025 | -0.612
-12.5 | -0.052 | 0.08393 | -0.025 | -0.614
-12 | -0.119 | 0.07967 | -0.025 | -1.494
-11.5 | -0.165 | 0.07525 | -0.025 | -2.198
-11 | -0.201 | 0.0719 | -0.025 | -2.791
-10.5 | -0.23 | 0.06779 | -0.025 | -3.386
-10 | -0.252 | 0.06489 | -0.025 | -3.887
-9.5 | -0.269 | 0.06119 | -0.025 | -4.394
-9 | -0.279 | 0.05645 | -0.026 | -4.943
-8.5 | -0.282 | 0.05296 | -0.026 | -5.328
-8 | -0.278 | 0.04968 | -0.027 | -5.598
-7.5 | -0.267 | 0.04625 | -0.028 | -5.77
-7 | -0.249 | 0.04329 | -0.028 | -5.745
-6.5 | -0.224 | 0.04104 | -0.028 | -5.457
-6 | -0.194 | 0.03753 | -0.031 | -5.17
-5.5 | -0.159 | 0.03515 | -0.032 | -4.512
-5 | -0.146 | 0.00635 | -0.059 | -23.061
-4.5 | -0.093 | 0.00624 | -0.06 | -14.896
-4 | -0.036 | 0.00612 | -0.06 | -5.911
-3.5 | 0.023 | 0.00604 | -0.061 | 3.795
-3 | 0.084 | 0.00596 | -0.061 | 14.038
-2.5 | 0.145 | 0.00595 | -0.062 | 24.384
-2 | 0.207 | 0.00598 | -0.062 | 34.632
-1.5 | 0.269 | 0.00604 | -0.063 | 44.575
-1 | 0.332 | 0.00612 | -0.064 | 54.212
-0.5 | 0.394 | 0.00617 | -0.064 | 63.855
0 | 0.456 | 0.00628 | -0.065 | 72.558
0.5 | 0.517 | 0.00637 | -0.065 | 81.176
1 | 0.579 | 0.00651 | -0.066 | 88.912
1.5 | 0.64 | 0.00572 | -0.067 | 111.776
2 | 0.7 | 0.00555 | -0.067 | 126.024
2.5 | 0.76 | 0.00572 | -0.068 | 132.983
3 | 0.821 | 0.00588 | -0.069 | 139.629
3.5 | 0.881 | 0.00597 | -0.069 | 147.633
4 | 0.941 | 0.00572 | -0.07 | 164.599
4.5 | 1 | 0.00591 | -0.07 | 169.073
5 | 1.059 | 0.00701 | -0.071 | 150.958
5.5 | 1.115 | 0.00721 | -0.072 | 154.762
6 | 1.168 | 0.00791 | -0.072 | 147.61
6.5 | 1.218 | 0.0086 | -0.073 | 141.726
7 | 1.263 | 0.01049 | -0.073 | 120.346
7.5 | 1.309 | 0.0111 | -0.074 | 117.891
8 | 1.348 | 0.0117 | -0.074 | 115.275
8.5 | 1.382 | 0.01232 | -0.075 | 112.218
9 | 1.408 | 0.01305 | -0.075 | 107.89
9.5 | 1.42 | 0.01386 | -0.076 | 102.489
10 | 1.422 | 0.0148 | -0.076 | 96.03
10.5 | 1.411 | 0.01577 | -0.077 | 89.484
11 | 1.387 | 0.01709 | -0.077 | 81.116
11.5 | 1.349 | 0.01822 | -0.078 | 74.051
12 | 1.298 | 0.01975 | -0.078 | 65.703
12.5 | 1.233 | 0.02139 | -0.079 | 57.625
13 | 1.155 | 0.02307 | -0.079 | 50.09
13.5 | 1.066 | 0.02533 | -0.079 | 42.11
14 | 0.969 | 0.0273 | -0.08 | 35.495
14.5 | 0.863 | 0.03015 | -0.08 | 28.625
15 | 0.751 | 0.03363 | -0.08 | 22.325

## 125. Re 14M Mach 0.25 (2)
BIGFOIL.COM POLAR EXPORT
NACA65-712 a=0.2
NACA65-712 a=0.2 |  |  |  | Cl Max: | 1.74 | at alpha= | 18 | deg
XFOIL ncrit=9 |  |  |  | L/D Max: | 205.987 | at alpha= | 4 | deg
Re: | 14000000 |  |  | Cd Min: | 0.10948 | at alpha= | -12 | deg
Mach: | 0.25 |  |  | Cl=0 at alpha= | -3.7789 | deg
|  |  |  | @ Cl=0.1, Cd= | 0.0051217
|  |  |  | @ Cl=0.4, Cd= | 0.0048688
|  |  |  | @ Cl=0.6, Cd= | 0.0048872
alpha (deg) | Cl | Cd | Cm | Cl/Cd
-12 | -0.3487 | 0.10948 | -0.0397 | -3.1851
-11.5 | -0.3321 | 0.10369 | -0.0431 | -3.2028
-11 | -0.3507 | 0.091 | -0.0496 | -3.8538
-10.5 | -0.3241 | 0.08777 | -0.0516 | -3.6926
-10 | -0.3092 | 0.0826 | -0.0546 | -3.7433
-9.5 | -0.3346 | 0.07142 | -0.0609 | -4.685
-9 | -0.3595 | 0.06463 | -0.0653 | -5.5624
-8 | -0.5047 | 0.01082 | -0.0703 | -46.6451
-7.5 | -0.4476 | 0.00928 | -0.0695 | -48.2328
-7 | -0.3885 | 0.00828 | -0.0689 | -46.9203
-6.5 | -0.3296 | 0.00728 | -0.0683 | -45.2747
-6 | -0.2696 | 0.00669 | -0.0679 | -40.299
-5.5 | -0.2091 | 0.00625 | -0.0678 | -33.456
-5 | -0.1485 | 0.00593 | -0.0678 | -25.0422
-4 | -0.0268 | 0.00551 | -0.0682 | -4.8639
-3.5 | 0.0338 | 0.0053 | -0.0685 | 6.3774
-3 | 0.0944 | 0.00513 | -0.0689 | 18.4016
-2.5 | 0.1551 | 0.00504 | -0.0694 | 30.7738
-2 | 0.2159 | 0.00496 | -0.0699 | 43.5282
-1.5 | 0.2765 | 0.0049 | -0.0706 | 56.4286
-1 | 0.3371 | 0.00489 | -0.0712 | 68.9366
-0.5 | 0.3976 | 0.00487 | -0.0719 | 81.6427
0 | 0.4581 | 0.00484 | -0.0726 | 94.6488
0.5 | 0.5183 | 0.00485 | -0.0734 | 106.866
1 | 0.5785 | 0.00488 | -0.0741 | 118.5451
1.5 | 0.6384 | 0.0049 | -0.0748 | 130.2857
2 | 0.6978 | 0.00489 | -0.0756 | 142.6994
2.5 | 0.755 | 0.00428 | -0.0763 | 176.4019
3 | 0.8129 | 0.00417 | -0.0769 | 194.94
3.5 | 0.8707 | 0.00429 | -0.0773 | 202.9604
4 | 0.929 | 0.00451 | -0.0778 | 205.9867
4.5 | 0.9844 | 0.00501 | -0.0778 | 196.487
5 | 1.0366 | 0.00574 | -0.0774 | 180.5923
5.5 | 1.088 | 0.00643 | -0.0767 | 169.2068
6 | 1.1375 | 0.00714 | -0.0757 | 159.3137
6.5 | 1.184 | 0.00792 | -0.074 | 149.4949
7 | 1.2279 | 0.00852 | -0.0717 | 144.1197
7.5 | 1.2845 | 0.00903 | -0.072 | 142.2481
8 | 1.3333 | 0.00956 | -0.0707 | 139.4665
8.5 | 1.3797 | 0.01012 | -0.0689 | 136.334
9 | 1.4234 | 0.01067 | -0.0667 | 133.4021
9.5 | 1.4485 | 0.01135 | -0.0609 | 127.6211
10 | 1.4794 | 0.01213 | -0.0568 | 121.9621
10.5 | 1.5096 | 0.01314 | -0.053 | 114.8858
11 | 1.5385 | 0.01438 | -0.0493 | 106.9889
11.5 | 1.5643 | 0.01595 | -0.0457 | 98.0752
12 | 1.5907 | 0.01764 | -0.0425 | 90.1757
12.5 | 1.6144 | 0.01965 | -0.0393 | 82.1578
13 | 1.6386 | 0.02177 | -0.0365 | 75.2687
13.5 | 1.657 | 0.0244 | -0.0336 | 67.9098
14 | 1.6734 | 0.02738 | -0.0309 | 61.1176
14.5 | 1.6893 | 0.03055 | -0.0286 | 55.2962
15 | 1.7056 | 0.03391 | -0.0267 | 50.2978
15.5 | 1.7193 | 0.03764 | -0.0249 | 45.6775
16 | 1.7264 | 0.04218 | -0.0234 | 40.9294
16.5 | 1.7357 | 0.04675 | -0.0223 | 37.1273
17 | 1.7399 | 0.05208 | -0.0217 | 33.4082
17.5 | 1.7388 | 0.05824 | -0.0215 | 29.8558
18 | 1.74 | 0.06446 | -0.0219 | 26.9935
18.5 | 1.7344 | 0.07187 | -0.023 | 24.1325
19 | 1.7253 | 0.08 | -0.0248 | 21.5663
19.5 | 1.7138 | 0.08886 | -0.0275 | 19.2865
20 | 1.6979 | 0.09868 | -0.031 | 17.2061

## 126. Re 14M Mach 0.50 (1)
BIGFOIL.COM POLAR EXPORT
NACA65-712 a=0.2
NACA65-712 a=0.2 |  |  |  | Cl Max: | 1.411 | at alpha= | 8 | deg
JavaFoil+Calcfoil stall+Eppler ext transition |  |  |  | L/D Max: | 146.191 | at alpha= | 5 | deg
Re: | 14000000 |  |  | Cd Min: | 0.00581 | at alpha= | 2 | deg
Mach: | 0.5 |  |  | Cl=0 at alpha= | -3.7222 | deg
|  |  |  | @ Cl=0.1, Cd= | 0.0062496
|  |  |  | @ Cl=0.4, Cd= | 0.0063829
|  |  |  | @ Cl=0.6, Cd= | 0.0067472
alpha (deg) | Cl | Cd | Cm | Cl/Cd
-20 | -0.913 | 0.15537 | -0.03 | -5.879
-19.5 | -0.887 | 0.13965 | -0.031 | -6.352
-19 | -0.86 | 0.13174 | -0.031 | -6.524
-18.5 | -0.83 | 0.1351 | -0.031 | -6.146
-18 | -0.802 | 0.12778 | -0.031 | -6.277
-17.5 | -0.773 | 0.12309 | -0.031 | -6.283
-17 | -0.746 | 0.11497 | -0.031 | -6.492
-16.5 | -0.719 | 0.10732 | -0.032 | -6.704
-16 | -0.693 | 0.09928 | -0.033 | -6.978
-15.5 | -0.665 | 0.09413 | -0.033 | -7.066
-15 | -0.639 | 0.08769 | -0.034 | -7.283
-14.5 | -0.604 | 0.09952 | -0.03 | -6.068
-14 | -0.576 | 0.09172 | -0.03 | -6.283
-13.5 | -0.549 | 0.08476 | -0.031 | -6.478
-13 | -0.522 | 0.07907 | -0.032 | -6.6
-12.5 | -0.495 | 0.07289 | -0.034 | -6.788
-12 | -0.468 | 0.06724 | -0.035 | -6.958
-11.5 | -0.442 | 0.06103 | -0.037 | -7.241
-11 | -0.408 | 0.06458 | -0.031 | -6.318
-10.5 | -0.379 | 0.0709 | -0.03 | -5.344
-10 | -0.351 | 0.06314 | -0.03 | -5.56
-9.5 | -0.324 | 0.05756 | -0.031 | -5.622
-9 | -0.296 | 0.05359 | -0.032 | -5.521
-8.5 | -0.269 | 0.04859 | -0.034 | -5.531
-8 | -0.242 | 0.04436 | -0.036 | -5.448
-7.5 | -0.216 | 0.03875 | -0.04 | -5.566
-7 | -0.184 | 0.04294 | -0.033 | -4.287
-6.5 | -0.156 | 0.04342 | -0.03 | -3.584
-6 | -0.128 | 0.04153 | -0.03 | -3.076
-5.5 | -0.1 | 0.0382 | -0.031 | -2.621
-5 | -0.072 | 0.03899 | -0.03 | -1.854
-4.5 | -0.062 | 0.0361 | -0.031 | -1.72
-4 | -0.03 | 0.03317 | -0.033 | -0.89
-3.5 | 0.024 | 0.00632 | -0.068 | 3.87
-3 | 0.091 | 0.00626 | -0.068 | 14.591
-2.5 | 0.16 | 0.00618 | -0.069 | 25.948
-2 | 0.23 | 0.00617 | -0.07 | 37.277
-1.5 | 0.3 | 0.00625 | -0.07 | 47.965
-1 | 0.37 | 0.00634 | -0.071 | 58.354
-0.5 | 0.44 | 0.00644 | -0.072 | 68.317
0 | 0.509 | 0.00661 | -0.072 | 76.996
0.5 | 0.578 | 0.00678 | -0.073 | 85.232
1 | 0.645 | 0.00668 | -0.074 | 96.649
1.5 | 0.713 | 0.00589 | -0.074 | 121.11
2 | 0.78 | 0.00581 | -0.075 | 134.357
2.5 | 0.847 | 0.00659 | -0.076 | 128.426
3 | 0.913 | 0.00685 | -0.076 | 133.262
3.5 | 0.978 | 0.0071 | -0.077 | 137.73
4 | 1.043 | 0.00737 | -0.078 | 141.57
4.5 | 1.107 | 0.00763 | -0.078 | 145.126
5 | 1.171 | 0.00801 | -0.079 | 146.191
5.5 | 1.23 | 0.00865 | -0.079 | 142.171
6 | 1.283 | 0.00972 | -0.08 | 131.905
6.5 | 1.326 | 0.01257 | -0.08 | 105.506
7 | 1.368 | 0.01346 | -0.081 | 101.636
7.5 | 1.401 | 0.0145 | -0.081 | 96.629
8 | 1.411 | 0.01563 | -0.082 | 90.314
8.5 | 1.384 | 0.01707 | -0.082 | 81.112
9 | 1.242 | 0.01935 | -0.083 | 64.153
9.5 | 0.844 | 0.02211 | -0.083 | 38.162
10 | 0.874 | 0.02235 | -0.084 | 39.116
10.5 | 0.9 | 0.02542 | -0.084 | 35.399
11 | 0.932 | 0.02475 | -0.085 | 37.647
11.5 | 0.957 | 0.02807 | -0.085 | 34.087
12 | 0.981 | 0.03177 | -0.085 | 30.874
12.5 | 1.013 | 0.03042 | -0.086 | 33.32
13 | 1.037 | 0.03447 | -0.086 | 30.09

## 127. Re 14M Mach 0.50 (2)
BIGFOIL.COM POLAR EXPORT
NACA65-712 a=0.2
NACA65-712 a=0.2 |  |  |  | Cl Max: | 1.5849 | at alpha= | 11 | deg
XFOIL ncrit=9 |  |  |  | L/D Max: | 220.472 | at alpha= | 4 | deg
Re: | 14000000 |  |  | Cd Min: | 0.14155 | at alpha= | 16 | deg
Mach: | 0.5 |  |  | Cl=0 at alpha= | -99 | deg
|  |  |  | @ Cl=0.1, Cd= | 0.00497
|  |  |  | @ Cl=0.4, Cd= | 0.00497
|  |  |  | @ Cl=0.6, Cd= | 0.0049904
alpha (deg) | Cl | Cd | Cm | Cl/Cd
0 | 0.5303 | 0.00497 | -0.083 | 106.7002
0.5 | 0.5996 | 0.00499 | -0.0838 | 120.1603
1 | 0.6688 | 0.00505 | -0.0846 | 132.4356
1.5 | 0.7376 | 0.00513 | -0.0853 | 143.7817
2 | 0.8058 | 0.00517 | -0.0859 | 155.8607
2.5 | 0.8713 | 0.00461 | -0.0865 | 189.0022
3 | 0.9383 | 0.00451 | -0.0869 | 208.0488
3.5 | 1.0057 | 0.0046 | -0.0871 | 218.6304
4 | 1.0737 | 0.00487 | -0.0872 | 220.4723
4.5 | 1.1394 | 0.00527 | -0.0868 | 216.2049
5 | 1.1969 | 0.00605 | -0.085 | 197.8347
6.5 | 1.2956 | 0.00954 | -0.0664 | 135.8071
7 | 1.3156 | 0.0111 | -0.059 | 118.5225
7.5 | 1.3516 | 0.01252 | -0.0543 | 107.9553
8 | 1.3909 | 0.01405 | -0.0502 | 98.9964
8.5 | 1.4283 | 0.01587 | -0.0462 | 90
9 | 1.4673 | 0.01782 | -0.0425 | 82.3401
9.5 | 1.5019 | 0.0202 | -0.0387 | 74.3515
10 | 1.537 | 0.02271 | -0.035 | 67.6794
10.5 | 1.5663 | 0.02574 | -0.0312 | 60.8508
11 | 1.5849 | 0.02966 | -0.0269 | 53.4356
11.5 | 1.5754 | 0.03558 | -0.0219 | 44.2777
12 | 1.5295 | 0.04458 | -0.0174 | 34.3091
12.5 | 1.5088 | 0.05247 | -0.0152 | 28.7555
13 | 1.4635 | 0.06333 | -0.0148 | 23.1091
13.5 | 1.4294 | 0.07423 | -0.0161 | 19.2564
14 | 1.3986 | 0.08584 | -0.0192 | 16.2931
14.5 | 1.3663 | 0.0987 | -0.0242 | 13.843
15 | 1.3347 | 0.11252 | -0.0309 | 11.8619
15.5 | 1.3054 | 0.12688 | -0.0389 | 10.2885
16 | 1.2787 | 0.14155 | -0.0479 | 9.0336

## 128. Re 16M Mach 0.00 (1)
BIGFOIL.COM POLAR EXPORT
NACA65-712 a=0.2
NACA65-712 a=0.2 |  |  |  | Cl Max: | 1.437 | at alpha= | 11 | deg
JavaFoil+Calcfoil stall+Eppler ext transition |  |  |  | L/D Max: | 176.34 | at alpha= | 5 | deg
Re: | 16000000 |  |  | Cd Min: | 0.00543 | at alpha= | 2 | deg
Mach: | 0 |  |  | Cl=0 at alpha= | -3.693 | deg
|  |  |  | @ Cl=0.1, Cd= | 0.0059063
|  |  |  | @ Cl=0.4, Cd= | 0.0061114
|  |  |  | @ Cl=0.6, Cd= | 0.0058233
alpha (deg) | Cl | Cd | Cm | Cl/Cd
-16 | -0.304 | 0.11644 | -0.023 | -2.607
-15.5 | -0.315 | 0.11149 | -0.023 | -2.821
-15 | -0.326 | 0.1044 | -0.024 | -3.118
-14.5 | -0.336 | 0.09876 | -0.024 | -3.402
-14 | -0.346 | 0.09456 | -0.024 | -3.658
-13.5 | -0.355 | 0.08982 | -0.024 | -3.953
-13 | -0.363 | 0.08482 | -0.024 | -4.281
-12.5 | -0.37 | 0.08028 | -0.024 | -4.608
-12 | -0.375 | 0.07626 | -0.025 | -4.919
-11.5 | -0.378 | 0.0731 | -0.025 | -5.173
-11 | -0.379 | 0.06748 | -0.025 | -5.618
-10.5 | -0.377 | 0.06395 | -0.025 | -5.898
-10 | -0.372 | 0.06124 | -0.025 | -6.074
-9.5 | -0.364 | 0.05663 | -0.026 | -6.424
-9 | -0.351 | 0.05352 | -0.026 | -6.567
-8.5 | -0.336 | 0.05034 | -0.027 | -6.665
-8 | -0.316 | 0.04663 | -0.028 | -6.779
-7.5 | -0.292 | 0.04407 | -0.029 | -6.624
-7 | -0.265 | 0.04051 | -0.031 | -6.537
-6.5 | -0.232 | 0.03933 | -0.03 | -5.905
-6 | -0.199 | 0.03371 | -0.035 | -5.917
-5.5 | -0.196 | 0.00578 | -0.057 | -33.915
-5 | -0.145 | 0.00618 | -0.057 | -23.469
-4.5 | -0.091 | 0.00608 | -0.058 | -15.028
-4 | -0.035 | 0.00602 | -0.058 | -5.878
-3.5 | 0.022 | 0.0059 | -0.059 | 3.78
-3 | 0.081 | 0.0059 | -0.059 | 13.762
-2.5 | 0.141 | 0.00592 | -0.06 | 23.78
-2 | 0.201 | 0.00593 | -0.06 | 33.856
-1.5 | 0.261 | 0.00598 | -0.061 | 43.676
-1 | 0.321 | 0.00605 | -0.062 | 53.115
-0.5 | 0.382 | 0.00609 | -0.062 | 62.634
0 | 0.441 | 0.00616 | -0.063 | 71.678
0.5 | 0.501 | 0.00628 | -0.063 | 79.704
1 | 0.56 | 0.00637 | -0.064 | 87.922
1.5 | 0.62 | 0.00555 | -0.065 | 111.594
2 | 0.678 | 0.00543 | -0.065 | 124.866
2.5 | 0.737 | 0.00555 | -0.066 | 132.821
3 | 0.795 | 0.00568 | -0.066 | 139.885
3.5 | 0.854 | 0.00577 | -0.067 | 147.958
4 | 0.912 | 0.00589 | -0.068 | 154.774
4.5 | 0.97 | 0.00568 | -0.068 | 170.667
5 | 1.027 | 0.00582 | -0.069 | 176.34
5.5 | 1.083 | 0.00722 | -0.069 | 149.89
6 | 1.135 | 0.00761 | -0.07 | 149.227
6.5 | 1.185 | 0.00837 | -0.071 | 141.673
7 | 1.232 | 0.00972 | -0.071 | 126.735
7.5 | 1.278 | 0.01019 | -0.072 | 125.372
8 | 1.32 | 0.0107 | -0.072 | 123.394
8.5 | 1.358 | 0.01122 | -0.073 | 121.036
9 | 1.389 | 0.0118 | -0.073 | 117.72
9.5 | 1.412 | 0.01244 | -0.074 | 113.525
10 | 1.428 | 0.01304 | -0.074 | 109.507
10.5 | 1.436 | 0.01394 | -0.075 | 103.041
11 | 1.437 | 0.01469 | -0.075 | 97.816
11.5 | 1.43 | 0.01579 | -0.076 | 90.542
12 | 1.415 | 0.0167 | -0.076 | 84.768
12.5 | 1.393 | 0.01781 | -0.077 | 78.21
13 | 1.365 | 0.019 | -0.077 | 71.824
13.5 | 1.33 | 0.02045 | -0.078 | 65.032
14 | 1.289 | 0.02224 | -0.078 | 57.973
14.5 | 1.246 | 0.0236 | -0.078 | 52.789
15 | 1.199 | 0.02515 | -0.079 | 47.667
15.5 | 1.149 | 0.02731 | -0.079 | 42.062
16 | 1.098 | 0.02927 | -0.08 | 37.498

## 129. Re 16M Mach 0.00 (2)
BIGFOIL.COM POLAR EXPORT
NACA65-712 a=0.2
NACA65-712 a=0.2 |  |  |  | Cl Max: | 1.8194 | at alpha= | 19.5 | deg
XFOIL ncrit=9 |  |  |  | L/D Max: | 197.124 | at alpha= | 4 | deg
Re: | 16000000 |  |  | Cd Min: | 0.0633 | at alpha= | 20 | deg
Mach: | 0 |  |  | Cl=0 at alpha= | -3.7825 | deg
|  |  |  | @ Cl=0.1, Cd= | 0.0049686
|  |  |  | @ Cl=0.4, Cd= | 0.0047667
|  |  |  | @ Cl=0.6, Cd= | 0.0048335
alpha (deg) | Cl | Cd | Cm | Cl/Cd
-17 | -1.3211 | 0.03007 | -0.0728 | -43.9342
-16.5 | -1.3339 | 0.02291 | -0.0684 | -58.2235
-16 | -1.3013 | 0.0205 | -0.0666 | -63.478
-15.5 | -1.2611 | 0.01878 | -0.0653 | -67.1512
-15 | -1.2172 | 0.01739 | -0.0644 | -69.9942
-14.5 | -1.1704 | 0.01628 | -0.0636 | -71.8919
-14 | -1.1234 | 0.01503 | -0.0629 | -74.7438
-13.5 | -1.0737 | 0.01413 | -0.0624 | -75.9873
-13 | -1.023 | 0.01329 | -0.062 | -76.9752
-12.5 | -0.9714 | 0.01249 | -0.0617 | -77.7742
-12 | -0.9191 | 0.01176 | -0.0614 | -78.1548
-11.5 | -0.8658 | 0.01113 | -0.0613 | -77.7898
-11 | -0.8124 | 0.01044 | -0.0612 | -77.8161
-10.5 | -0.758 | 0.00991 | -0.0612 | -76.4884
-10 | -0.7032 | 0.00939 | -0.0612 | -74.8882
-9.5 | -0.6481 | 0.00889 | -0.0613 | -72.9021
-9 | -0.5927 | 0.00841 | -0.0614 | -70.4756
-8.5 | -0.5368 | 0.00801 | -0.0616 | -67.0162
-8 | -0.4808 | 0.00758 | -0.0618 | -63.4301
-7.5 | -0.4246 | 0.00719 | -0.062 | -59.0542
-7 | -0.3681 | 0.00682 | -0.0623 | -53.9736
-6.5 | -0.3114 | 0.00649 | -0.0626 | -47.9815
-6 | -0.255 | 0.00605 | -0.0628 | -42.1488
-5.5 | -0.1979 | 0.00582 | -0.0632 | -34.0034
-4 | -0.0251 | 0.00527 | -0.0647 | -4.7628
-3.5 | 0.0326 | 0.00512 | -0.0652 | 6.3672
-3 | 0.0905 | 0.00498 | -0.0658 | 18.1727
-2.5 | 0.1486 | 0.00491 | -0.0664 | 30.2648
-2 | 0.2067 | 0.00486 | -0.0671 | 42.5309
-1.5 | 0.2648 | 0.00481 | -0.0678 | 55.052
-0.5 | 0.3811 | 0.00477 | -0.0692 | 79.8952
0 | 0.4391 | 0.00476 | -0.0699 | 92.2479
0.5 | 0.497 | 0.00478 | -0.0706 | 103.9749
1 | 0.5548 | 0.00481 | -0.0713 | 115.343
1.5 | 0.6124 | 0.00484 | -0.0721 | 126.5289
2 | 0.6697 | 0.00482 | -0.0728 | 138.9419
2.5 | 0.7247 | 0.00431 | -0.0735 | 168.1439
3 | 0.7801 | 0.00423 | -0.0741 | 184.4208
3.5 | 0.8357 | 0.00425 | -0.0747 | 196.6353
4 | 0.891 | 0.00452 | -0.0751 | 197.1239
4.5 | 0.944 | 0.00504 | -0.0753 | 187.3016
5 | 0.9941 | 0.00577 | -0.075 | 172.2877
5.5 | 1.0453 | 0.00632 | -0.0749 | 165.3956
6 | 1.0955 | 0.00689 | -0.0746 | 158.9985
6.5 | 1.144 | 0.0075 | -0.0739 | 152.5333
7 | 1.1915 | 0.00802 | -0.0731 | 148.5661
7.5 | 1.2385 | 0.00839 | -0.072 | 147.6162
8 | 1.2925 | 0.00884 | -0.0727 | 146.2104
8.5 | 1.3407 | 0.0093 | -0.0722 | 144.1613
9 | 1.3884 | 0.00973 | -0.0715 | 142.6927
9.5 | 1.4333 | 0.01025 | -0.0705 | 139.8341
10 | 1.4771 | 0.01073 | -0.0692 | 137.6608
10.5 | 1.5159 | 0.01128 | -0.0671 | 134.3883
11 | 1.5368 | 0.01196 | -0.0616 | 128.495
11.5 | 1.5625 | 0.01281 | -0.0576 | 121.975
12 | 1.5884 | 0.01384 | -0.0541 | 114.7688
12.5 | 1.6142 | 0.01502 | -0.0509 | 107.47
13 | 1.6374 | 0.01648 | -0.0478 | 99.3568
13.5 | 1.663 | 0.01793 | -0.0453 | 92.7496
14 | 1.6831 | 0.01984 | -0.0425 | 84.8337
14.5 | 1.7037 | 0.02183 | -0.0401 | 78.044
15 | 1.7213 | 0.02415 | -0.0378 | 71.2754
15.5 | 1.7406 | 0.02647 | -0.0359 | 65.7575
16 | 1.7574 | 0.02911 | -0.0341 | 60.371
16.5 | 1.7731 | 0.032 | -0.0326 | 55.4094
17 | 1.7868 | 0.03518 | -0.0313 | 50.7902
17.5 | 1.794 | 0.03915 | -0.03 | 45.8238
18 | 1.8092 | 0.0425 | -0.0293 | 42.5694
18.5 | 1.8161 | 0.04686 | -0.0288 | 38.7559
19 | 1.818 | 0.05191 | -0.0285 | 35.0222
19.5 | 1.8194 | 0.05729 | -0.0286 | 31.7577
20 | 1.8174 | 0.0633 | -0.0292 | 28.7109

## 130. Re 16M Mach 0.10 (1)
BIGFOIL.COM POLAR EXPORT
NACA65-712 a=0.2
NACA65-712 a=0.2 |  |  |  | Cl Max: | 1.435 | at alpha= | 10.5 | deg
JavaFoil+Calcfoil stall+Eppler ext transition |  |  |  | L/D Max: | 177.675 | at alpha= | 5 | deg
Re: | 16000000 |  |  | Cd Min: | 0.00542 | at alpha= | 2 | deg
Mach: | 0.1 |  |  | Cl=0 at alpha= | -3.693 | deg
|  |  |  | @ Cl=0.1, Cd= | 0.005906
|  |  |  | @ Cl=0.4, Cd= | 0.0061107
|  |  |  | @ Cl=0.6, Cd= | 0.0059005
alpha (deg) | Cl | Cd | Cm | Cl/Cd
-15.5 | -0.275 | 0.11274 | -0.023 | -2.436
-15 | -0.288 | 0.10515 | -0.024 | -2.735
-14.5 | -0.3 | 0.09927 | -0.024 | -3.024
-14 | -0.312 | 0.09488 | -0.024 | -3.293
-13.5 | -0.324 | 0.09044 | -0.024 | -3.583
-13 | -0.335 | 0.08523 | -0.024 | -3.927
-12.5 | -0.344 | 0.08143 | -0.024 | -4.228
-12 | -0.352 | 0.07711 | -0.025 | -4.568
-11.5 | -0.358 | 0.07232 | -0.025 | -4.953
-11 | -0.362 | 0.06841 | -0.025 | -5.288
-10.5 | -0.363 | 0.06415 | -0.025 | -5.652
-10 | -0.36 | 0.06051 | -0.026 | -5.953
-9.5 | -0.354 | 0.05706 | -0.026 | -6.206
-9 | -0.344 | 0.05376 | -0.026 | -6.402
-8.5 | -0.33 | 0.05078 | -0.027 | -6.5
-8 | -0.312 | 0.04749 | -0.027 | -6.565
-7.5 | -0.289 | 0.04439 | -0.028 | -6.519
-7 | -0.263 | 0.04095 | -0.03 | -6.424
-6.5 | -0.231 | 0.03959 | -0.03 | -5.846
-6 | -0.198 | 0.0351 | -0.034 | -5.65
-5.5 | -0.196 | 0.00579 | -0.057 | -33.867
-5 | -0.145 | 0.00624 | -0.057 | -23.299
-4.5 | -0.092 | 0.00608 | -0.058 | -15.062
-4 | -0.035 | 0.00604 | -0.058 | -5.881
-3.5 | 0.022 | 0.00592 | -0.059 | 3.785
-3 | 0.082 | 0.0059 | -0.06 | 13.838
-2.5 | 0.142 | 0.00592 | -0.06 | 23.923
-2 | 0.202 | 0.00595 | -0.061 | 33.908
-1.5 | 0.262 | 0.006 | -0.061 | 43.709
-1 | 0.323 | 0.00604 | -0.062 | 53.446
-0.5 | 0.383 | 0.00608 | -0.062 | 63.06
0 | 0.444 | 0.00619 | -0.063 | 71.719
0.5 | 0.503 | 0.00627 | -0.064 | 80.253
1 | 0.563 | 0.0064 | -0.064 | 87.922
1.5 | 0.623 | 0.00559 | -0.065 | 111.414
2 | 0.682 | 0.00542 | -0.065 | 125.789
2.5 | 0.74 | 0.00555 | -0.066 | 133.365
3 | 0.799 | 0.00567 | -0.067 | 140.852
3.5 | 0.858 | 0.00577 | -0.067 | 148.679
4 | 0.916 | 0.00595 | -0.068 | 154.138
4.5 | 0.974 | 0.00568 | -0.069 | 171.552
5 | 1.032 | 0.00581 | -0.069 | 177.675
5.5 | 1.088 | 0.00725 | -0.07 | 150.053
6 | 1.14 | 0.00768 | -0.07 | 148.518
6.5 | 1.19 | 0.00843 | -0.071 | 141.15
7 | 1.237 | 0.0098 | -0.071 | 126.221
7.5 | 1.283 | 0.01029 | -0.072 | 124.747
8 | 1.325 | 0.01081 | -0.072 | 122.6
8.5 | 1.362 | 0.01133 | -0.073 | 120.197
9 | 1.393 | 0.01194 | -0.073 | 116.719
9.5 | 1.415 | 0.0126 | -0.074 | 112.235
10 | 1.429 | 0.01327 | -0.075 | 107.651
10.5 | 1.435 | 0.01415 | -0.075 | 101.384
11 | 1.433 | 0.01492 | -0.076 | 96.01
11.5 | 1.422 | 0.01596 | -0.076 | 89.112
12 | 1.403 | 0.01707 | -0.077 | 82.216
12.5 | 1.377 | 0.01818 | -0.077 | 75.727
13 | 1.343 | 0.01959 | -0.077 | 68.534
13.5 | 1.302 | 0.02102 | -0.078 | 61.95
14 | 1.257 | 0.02248 | -0.078 | 55.917
14.5 | 1.207 | 0.02432 | -0.079 | 49.63
15 | 1.154 | 0.02597 | -0.079 | 44.432
15.5 | 1.098 | 0.02831 | -0.08 | 38.77

## 131. Re 16M Mach 0.10 (2)
BIGFOIL.COM POLAR EXPORT
NACA65-712 a=0.2
NACA65-712 a=0.2 |  |  |  | Cl Max: | 1.806 | at alpha= | 18.5 | deg
XFOIL ncrit=9 |  |  |  | L/D Max: | 197.969 | at alpha= | 4 | deg
Re: | 16000000 |  |  | Cd Min: | 0.06805 | at alpha= | 20 | deg
Mach: | 0.1 |  |  | Cl=0 at alpha= | -3.7818 | deg
|  |  |  | @ Cl=0.1, Cd= | 0.0049778
|  |  |  | @ Cl=0.4, Cd= | 0.0047736
|  |  |  | @ Cl=0.6, Cd= | 0.0048316
alpha (deg) | Cl | Cd | Cm | Cl/Cd
-15 | -1.1939 | 0.02399 | -0.0711 | -49.7666
-14.5 | -1.1689 | 0.01982 | -0.0688 | -58.9758
-14 | -1.1288 | 0.01744 | -0.0673 | -64.7248
-13.5 | -1.0816 | 0.01596 | -0.0663 | -67.7694
-13 | -1.0322 | 0.01471 | -0.0654 | -70.17
-12.5 | -0.9811 | 0.01361 | -0.0647 | -72.0867
-12 | -0.9287 | 0.01266 | -0.0642 | -73.357
-11.5 | -0.875 | 0.01188 | -0.0638 | -73.6532
-11 | -0.8212 | 0.01103 | -0.0634 | -74.4515
-10.5 | -0.7661 | 0.0104 | -0.0631 | -73.6635
-10 | -0.7106 | 0.0098 | -0.063 | -72.5102
-9.5 | -0.6549 | 0.00922 | -0.0629 | -71.0304
-9 | -0.5987 | 0.00869 | -0.0628 | -68.8953
-8.5 | -0.5421 | 0.00824 | -0.0629 | -65.7888
-8 | -0.4854 | 0.00776 | -0.0629 | -62.5515
-7.5 | -0.4286 | 0.00732 | -0.063 | -58.5519
-7 | -0.3715 | 0.00692 | -0.0632 | -53.685
-6.5 | -0.3142 | 0.00658 | -0.0634 | -47.7508
-6 | -0.2572 | 0.00613 | -0.0636 | -41.9576
-5.5 | -0.1997 | 0.00586 | -0.0639 | -34.0785
-5 | -0.1416 | 0.00566 | -0.0643 | -25.0177
-4 | -0.0254 | 0.00529 | -0.0652 | -4.8015
-3.5 | 0.0328 | 0.00513 | -0.0657 | 6.3938
-3 | 0.0911 | 0.00499 | -0.0663 | 18.2565
-2.5 | 0.1496 | 0.00491 | -0.0669 | 30.4684
-2 | 0.2081 | 0.00486 | -0.0675 | 42.8189
-1.5 | 0.2665 | 0.00481 | -0.0682 | 55.4054
-1 | 0.3251 | 0.00478 | -0.0689 | 68.0126
0 | 0.442 | 0.00477 | -0.0703 | 92.6625
0.5 | 0.5002 | 0.00479 | -0.071 | 104.4259
1 | 0.5584 | 0.00481 | -0.0718 | 116.0915
1.5 | 0.6163 | 0.00484 | -0.0725 | 127.3347
2 | 0.6739 | 0.00483 | -0.0732 | 139.5238
2.5 | 0.7293 | 0.00431 | -0.0739 | 169.2111
3 | 0.7851 | 0.00423 | -0.0745 | 185.6028
3.5 | 0.8411 | 0.00426 | -0.0751 | 197.4413
4 | 0.8968 | 0.00453 | -0.0755 | 197.9691
4.5 | 0.9501 | 0.00505 | -0.0757 | 188.1386
5 | 1.0005 | 0.00578 | -0.0754 | 173.0969
5.5 | 1.0518 | 0.00635 | -0.0752 | 165.6378
6 | 1.1021 | 0.00692 | -0.0748 | 159.263
6.5 | 1.1505 | 0.00757 | -0.074 | 151.9815
7 | 1.1982 | 0.00808 | -0.0731 | 148.2921
7.5 | 1.2463 | 0.00845 | -0.0722 | 147.4911
8 | 1.2997 | 0.00892 | -0.0726 | 145.7063
8.5 | 1.348 | 0.00939 | -0.0719 | 143.557
9 | 1.3955 | 0.00984 | -0.0711 | 141.8191
9.5 | 1.4401 | 0.01036 | -0.0698 | 139.0058
10 | 1.4833 | 0.01086 | -0.0683 | 136.5838
10.5 | 1.5146 | 0.01143 | -0.0645 | 132.5109
11 | 1.5376 | 0.01219 | -0.0595 | 126.1362
11.5 | 1.5633 | 0.01315 | -0.0556 | 118.8821
12 | 1.5903 | 0.01424 | -0.0523 | 111.6784
12.5 | 1.6151 | 0.01558 | -0.049 | 103.665
13 | 1.6396 | 0.01707 | -0.0461 | 96.0516
13.5 | 1.6645 | 0.01867 | -0.0435 | 89.1537
14 | 1.6829 | 0.02079 | -0.0406 | 80.9476
14.5 | 1.7032 | 0.02293 | -0.0382 | 74.2782
15 | 1.7215 | 0.02532 | -0.036 | 67.9897
15.5 | 1.7401 | 0.02782 | -0.034 | 62.5485
16 | 1.7562 | 0.03067 | -0.0323 | 57.2612
16.5 | 1.7709 | 0.0338 | -0.0308 | 52.3935
17 | 1.7843 | 0.03718 | -0.0295 | 47.9909
17.5 | 1.7857 | 0.04186 | -0.0282 | 42.6589
18 | 1.8027 | 0.04525 | -0.0277 | 39.8387
18.5 | 1.806 | 0.05019 | -0.0272 | 35.9833
19 | 1.8056 | 0.05576 | -0.0271 | 32.3816
19.5 | 1.8037 | 0.06179 | -0.0276 | 29.1908
20 | 1.8021 | 0.06805 | -0.0285 | 26.482

## 132. Re 16M Mach 0.25 (1)
BIGFOIL.COM POLAR EXPORT
NACA65-712 a=0.2
NACA65-712 a=0.2 |  |  |  | Cl Max: | 1.423 | at alpha= | 10 | deg
JavaFoil+Calcfoil stall+Eppler ext transition |  |  |  | L/D Max: | 170.709 | at alpha= | 4.5 | deg
Re: | 16000000 |  |  | Cd Min: | 0.00555 | at alpha= | 2 | deg
Mach: | 0.25 |  |  | Cl=0 at alpha= | -3.6949 | deg
|  |  |  | @ Cl=0.1, Cd= | 0.0059821
|  |  |  | @ Cl=0.4, Cd= | 0.0061697
|  |  |  | @ Cl=0.6, Cd= | 0.0062211
alpha (deg) | Cl | Cd | Cm | Cl/Cd
-13.5 | -0.057 | 0.09133 | -0.025 | -0.629
-13 | -0.054 | 0.08858 | -0.025 | -0.615
-12.5 | -0.052 | 0.08403 | -0.025 | -0.614
-12 | -0.119 | 0.07994 | -0.025 | -1.489
-11.5 | -0.165 | 0.07515 | -0.025 | -2.201
-11 | -0.201 | 0.07138 | -0.025 | -2.812
-10.5 | -0.23 | 0.06724 | -0.025 | -3.414
-10 | -0.252 | 0.0645 | -0.025 | -3.91
-9.5 | -0.269 | 0.06105 | -0.025 | -4.404
-9 | -0.279 | 0.05612 | -0.026 | -4.973
-8.5 | -0.282 | 0.05268 | -0.026 | -5.357
-8 | -0.278 | 0.04914 | -0.027 | -5.659
-7.5 | -0.267 | 0.04602 | -0.028 | -5.801
-7 | -0.249 | 0.04305 | -0.028 | -5.779
-6.5 | -0.224 | 0.041 | -0.028 | -5.463
-6 | -0.194 | 0.03721 | -0.031 | -5.22
-5.5 | -0.159 | 0.03482 | -0.033 | -4.56
-5 | -0.146 | 0.00626 | -0.059 | -23.404
-4.5 | -0.093 | 0.00616 | -0.06 | -15.091
-4 | -0.036 | 0.00606 | -0.06 | -5.964
-3.5 | 0.023 | 0.00599 | -0.061 | 3.825
-3 | 0.084 | 0.00599 | -0.061 | 13.951
-2.5 | 0.145 | 0.00596 | -0.062 | 24.381
-2 | 0.207 | 0.00602 | -0.062 | 34.426
-1.5 | 0.269 | 0.00602 | -0.063 | 44.714
-1 | 0.332 | 0.00609 | -0.064 | 54.446
-0.5 | 0.394 | 0.00616 | -0.064 | 63.98
0 | 0.456 | 0.00626 | -0.065 | 72.848
0.5 | 0.517 | 0.00638 | -0.065 | 81.079
1 | 0.579 | 0.0065 | -0.066 | 89.046
1.5 | 0.64 | 0.00569 | -0.067 | 112.495
2 | 0.7 | 0.00555 | -0.067 | 126.032
2.5 | 0.76 | 0.00566 | -0.068 | 134.292
3 | 0.821 | 0.00582 | -0.069 | 140.994
3.5 | 0.881 | 0.00595 | -0.069 | 148.032
4 | 0.941 | 0.00567 | -0.07 | 166.039
4.5 | 1 | 0.00586 | -0.07 | 170.709
5 | 1.059 | 0.00694 | -0.071 | 152.678
5.5 | 1.115 | 0.00741 | -0.072 | 150.5
6 | 1.168 | 0.00801 | -0.072 | 145.854
6.5 | 1.216 | 0.00982 | -0.073 | 123.806
7 | 1.264 | 0.01028 | -0.073 | 122.922
7.5 | 1.31 | 0.01086 | -0.074 | 120.617
8 | 1.35 | 0.01146 | -0.074 | 117.721
8.5 | 1.384 | 0.01204 | -0.075 | 114.953
9 | 1.409 | 0.01275 | -0.075 | 110.53
9.5 | 1.422 | 0.01354 | -0.076 | 105.029
10 | 1.423 | 0.01445 | -0.076 | 98.508
10.5 | 1.413 | 0.01537 | -0.077 | 91.902
11 | 1.388 | 0.01675 | -0.077 | 82.872
11.5 | 1.351 | 0.01783 | -0.078 | 75.754
12 | 1.299 | 0.01928 | -0.078 | 67.372
12.5 | 1.234 | 0.02084 | -0.079 | 59.219
13 | 1.157 | 0.02245 | -0.079 | 51.542
13.5 | 1.068 | 0.02467 | -0.079 | 43.284
14 | 0.97 | 0.02651 | -0.08 | 36.605
14.5 | 0.864 | 0.02921 | -0.08 | 29.591
15 | 0.752 | 0.03253 | -0.08 | 23.124

## 133. Re 16M Mach 0.25 (2)
BIGFOIL.COM POLAR EXPORT
NACA65-712 a=0.2
NACA65-712 a=0.2 |  |  |  | Cl Max: | 1.756 | at alpha= | 17 | deg
XFOIL ncrit=9 |  |  |  | L/D Max: | 204.154 | at alpha= | 4 | deg
Re: | 16000000 |  |  | Cd Min: | 0.23512 | at alpha= | -20 | deg
Mach: | 0.25 |  |  | Cl=0 at alpha= | -3.7756 | deg
|  |  |  | @ Cl=0.1, Cd= | 0.0050383
|  |  |  | @ Cl=0.4, Cd= | 0.0047896
|  |  |  | @ Cl=0.6, Cd= | 0.0048509
alpha (deg) | Cl | Cd | Cm | Cl/Cd
-20 | -0.582 | 0.23512 | 0.0307 | -2.4753
-19.5 | -0.5639 | 0.2277 | 0.0263 | -2.4765
-19 | -0.5457 | 0.22027 | 0.0218 | -2.4774
-18.5 | -0.5264 | 0.21383 | 0.0174 | -2.4618
-17 | -0.3808 | 0.1787 | 0.017 | -2.1309
-16.5 | -0.3651 | 0.17274 | 0.0126 | -2.1136
-16 | -0.3494 | 0.16706 | 0.0083 | -2.0915
-15.5 | -0.3341 | 0.16144 | 0.004 | -2.0695
-15 | -0.402 | 0.1626 | -0.0126 | -2.4723
-14.5 | -0.3894 | 0.15375 | -0.0169 | -2.5327
-13.5 | -0.354 | 0.14066 | -0.0248 | -2.5167
-13 | -0.3328 | 0.13543 | -0.0283 | -2.4574
-12.5 | -0.3648 | 0.11545 | -0.0363 | -3.1598
-12 | -0.3545 | 0.10799 | -0.0404 | -3.2827
-11.5 | -0.3362 | 0.10268 | -0.0436 | -3.2743
-11 | -0.3633 | 0.08853 | -0.051 | -4.1037
-10.5 | -0.3496 | 0.08309 | -0.0542 | -4.2075
-10 | -0.33 | 0.07892 | -0.0566 | -4.1814
-9.5 | -0.4077 | 0.06422 | -0.0661 | -6.3485
-8.5 | -0.5653 | 0.01156 | -0.071 | -48.9014
-8 | -0.509 | 0.00984 | -0.07 | -51.7276
-7.5 | -0.4503 | 0.00868 | -0.0692 | -51.8779
-7 | -0.3904 | 0.00784 | -0.0686 | -49.7959
-6.5 | -0.3302 | 0.00721 | -0.0682 | -45.7975
-6 | -0.2702 | 0.00658 | -0.0679 | -41.0638
-5.5 | -0.2098 | 0.00616 | -0.0677 | -34.0584
-5 | -0.1492 | 0.0058 | -0.0677 | -25.7241
-4.5 | -0.0882 | 0.0056 | -0.0678 | -15.75
-4 | -0.0272 | 0.00541 | -0.0681 | -5.0277
-3.5 | 0.0334 | 0.0052 | -0.0684 | 6.4231
-3 | 0.0941 | 0.00505 | -0.0688 | 18.6337
-2.5 | 0.1548 | 0.00493 | -0.0693 | 31.3996
-2 | 0.2156 | 0.00489 | -0.0699 | 44.09
-1.5 | 0.2762 | 0.00483 | -0.0705 | 57.1843
-1 | 0.3369 | 0.0048 | -0.0712 | 70.1875
-0.5 | 0.3975 | 0.00479 | -0.0719 | 82.9854
0 | 0.4579 | 0.00478 | -0.0726 | 95.795
0.5 | 0.5181 | 0.0048 | -0.0734 | 107.9375
1 | 0.5782 | 0.00484 | -0.0741 | 119.4628
1.5 | 0.6382 | 0.00487 | -0.0748 | 131.0472
2 | 0.6977 | 0.00487 | -0.0756 | 143.2649
2.5 | 0.7551 | 0.00435 | -0.0763 | 173.5862
3.5 | 0.8709 | 0.0043 | -0.0774 | 202.5349
4 | 0.9289 | 0.00455 | -0.0778 | 204.1538
5 | 1.0354 | 0.00586 | -0.0773 | 176.6894
5.5 | 1.0874 | 0.0065 | -0.0767 | 167.2923
6.5 | 1.186 | 0.00789 | -0.0744 | 150.3169
7 | 1.2344 | 0.0084 | -0.0729 | 146.9524
7.5 | 1.2877 | 0.00885 | -0.0725 | 145.5028
8 | 1.3371 | 0.00937 | -0.0713 | 142.7001
8.5 | 1.3851 | 0.00987 | -0.0698 | 140.3343
9 | 1.4293 | 0.01045 | -0.0676 | 136.7751
9.5 | 1.4603 | 0.01103 | -0.0628 | 132.3935
10 | 1.4889 | 0.01177 | -0.0581 | 126.4996
10.5 | 1.5178 | 0.01278 | -0.054 | 118.7637
11 | 1.5471 | 0.01395 | -0.0503 | 110.9032
11.5 | 1.5735 | 0.01543 | -0.0466 | 101.9767
12 | 1.5993 | 0.01711 | -0.0432 | 93.4717
12.5 | 1.6247 | 0.01897 | -0.0401 | 85.6458
13 | 1.6486 | 0.02106 | -0.0372 | 78.2811
13.5 | 1.6672 | 0.02365 | -0.0342 | 70.4947
14 | 1.6844 | 0.02651 | -0.0315 | 63.5383
14.5 | 1.7028 | 0.02946 | -0.0292 | 57.8004
15 | 1.7201 | 0.03267 | -0.0272 | 52.6507
15.5 | 1.7331 | 0.0364 | -0.0253 | 47.6126
16 | 1.741 | 0.04078 | -0.0236 | 42.6925
16.5 | 1.7491 | 0.04539 | -0.0224 | 38.5349
17 | 1.756 | 0.05035 | -0.0216 | 34.8759
17.5 | 1.7526 | 0.05665 | -0.0213 | 30.9373
18 | 1.7538 | 0.06282 | -0.0216 | 27.9179
18.5 | 1.7525 | 0.06958 | -0.0224 | 25.1868
19 | 1.7411 | 0.0779 | -0.0241 | 22.3504
19.5 | 1.7262 | 0.08713 | -0.0268 | 19.8118
20 | 1.709 | 0.09706 | -0.0302 | 17.6077

## 134. Re 16M Mach 0.50 (1)
BIGFOIL.COM POLAR EXPORT
NACA65-712 a=0.2
NACA65-712 a=0.2 |  |  |  | Cl Max: | 1.413 | at alpha= | 8 | deg
JavaFoil+Calcfoil stall+Eppler ext transition |  |  |  | L/D Max: | 148.149 | at alpha= | 5 | deg
Re: | 16000000 |  |  | Cd Min: | 0.00577 | at alpha= | 2 | deg
Mach: | 0.5 |  |  | Cl=0 at alpha= | -3.7222 | deg
|  |  |  | @ Cl=0.1, Cd= | 0.0062361
|  |  |  | @ Cl=0.4, Cd= | 0.0063786
|  |  |  | @ Cl=0.6, Cd= | 0.006687
alpha (deg) | Cl | Cd | Cm | Cl/Cd
-20 | -0.913 | 0.1643 | -0.03 | -5.556
-19.5 | -0.886 | 0.14448 | -0.031 | -6.134
-19 | -0.859 | 0.13693 | -0.031 | -6.271
-18.5 | -0.83 | 0.13302 | -0.031 | -6.243
-18 | -0.803 | 0.1271 | -0.031 | -6.316
-17.5 | -0.774 | 0.12155 | -0.031 | -6.367
-17 | -0.747 | 0.1129 | -0.032 | -6.618
-16.5 | -0.72 | 0.1061 | -0.032 | -6.789
-16 | -0.694 | 0.09839 | -0.033 | -7.052
-15.5 | -0.667 | 0.09226 | -0.034 | -7.226
-15 | -0.641 | 0.0853 | -0.035 | -7.51
-14.5 | -0.604 | 0.09846 | -0.03 | -6.134
-14 | -0.576 | 0.09151 | -0.031 | -6.3
-13.5 | -0.549 | 0.08494 | -0.032 | -6.468
-13 | -0.522 | 0.07847 | -0.033 | -6.654
-12.5 | -0.495 | 0.07222 | -0.034 | -6.859
-12 | -0.469 | 0.06622 | -0.036 | -7.079
-11.5 | -0.443 | 0.05963 | -0.038 | -7.43
-11 | -0.408 | 0.06378 | -0.032 | -6.4
-10.5 | -0.379 | 0.06973 | -0.03 | -5.434
-10 | -0.351 | 0.06208 | -0.03 | -5.656
-9.5 | -0.324 | 0.05747 | -0.031 | -5.632
-9 | -0.296 | 0.05329 | -0.032 | -5.554
-8.5 | -0.269 | 0.04823 | -0.035 | -5.578
-8 | -0.242 | 0.04388 | -0.037 | -5.514
-7.5 | -0.217 | 0.03684 | -0.042 | -5.891
-7 | -0.184 | 0.04269 | -0.033 | -4.313
-6.5 | -0.156 | 0.04328 | -0.031 | -3.597
-6 | -0.128 | 0.04137 | -0.03 | -3.089
-5.5 | -0.1 | 0.03829 | -0.031 | -2.615
-5 | -0.072 | 0.03888 | -0.03 | -1.859
-4.5 | -0.062 | 0.03591 | -0.031 | -1.73
-4 | -0.03 | 0.03315 | -0.033 | -0.891
-3.5 | 0.024 | 0.00628 | -0.068 | 3.898
-3 | 0.091 | 0.00624 | -0.068 | 14.645
-2.5 | 0.16 | 0.00621 | -0.069 | 25.814
-2 | 0.23 | 0.00622 | -0.07 | 36.992
-1.5 | 0.3 | 0.00625 | -0.07 | 47.987
-1 | 0.37 | 0.00631 | -0.071 | 58.612
-0.5 | 0.44 | 0.00647 | -0.072 | 68.001
0 | 0.509 | 0.00654 | -0.072 | 77.808
0.5 | 0.578 | 0.00671 | -0.073 | 86.041
1 | 0.645 | 0.00664 | -0.074 | 97.167
1.5 | 0.713 | 0.00682 | -0.074 | 104.471
2 | 0.78 | 0.00577 | -0.075 | 135.312
2.5 | 0.847 | 0.00588 | -0.076 | 144.164
3 | 0.913 | 0.00679 | -0.076 | 134.529
3.5 | 0.979 | 0.007 | -0.077 | 139.852
4 | 1.043 | 0.00732 | -0.078 | 142.58
4.5 | 1.108 | 0.00768 | -0.078 | 144.187
5 | 1.171 | 0.00791 | -0.079 | 148.149
5.5 | 1.23 | 0.00887 | -0.079 | 138.723
6 | 1.283 | 0.00982 | -0.08 | 130.677
6.5 | 1.327 | 0.0123 | -0.08 | 107.897
7 | 1.37 | 0.01318 | -0.081 | 103.892
7.5 | 1.403 | 0.01416 | -0.081 | 99.072
8 | 1.413 | 0.01525 | -0.082 | 92.636
8.5 | 1.386 | 0.01668 | -0.082 | 83.055
9 | 1.243 | 0.01888 | -0.083 | 65.837
9.5 | 0.845 | 0.02156 | -0.083 | 39.186
10 | 0.875 | 0.02176 | -0.084 | 40.221
10.5 | 0.901 | 0.02476 | -0.084 | 36.397
11 | 0.933 | 0.02414 | -0.085 | 38.633
11.5 | 0.959 | 0.02706 | -0.085 | 35.423
12 | 0.982 | 0.03082 | -0.085 | 31.875
12.5 | 1.015 | 0.02969 | -0.086 | 34.182
13 | 1.038 | 0.03361 | -0.086 | 30.899

## 135. Re 16M Mach 0.50 (2)
BIGFOIL.COM POLAR EXPORT
NACA65-712 a=0.2
NACA65-712 a=0.2 |  |  |  | Cl Max: | 1.5882 | at alpha= | 10.5 | deg
XFOIL ncrit=9 |  |  |  | L/D Max: | 754 | at alpha= | -0.5 | deg
Re: | 16000000 |  |  | Cd Min: | 0.25651 | at alpha= | -20 | deg
Mach: | 0.5 |  |  | Cl=0 at alpha= | -3.7182 | deg
|  |  |  | @ Cl=0.1, Cd= | 0.00069209
|  |  |  | @ Cl=0.4, Cd= | 0.0006
|  |  |  | @ Cl=0.6, Cd= | 0.0049103
alpha (deg) | Cl | Cd | Cm | Cl/Cd
-20 | -0.6276 | 0.25651 | 0.0396 | -2.4467
-19.5 | -0.6038 | 0.24878 | 0.0344 | -2.427
-19 | -0.5806 | 0.24051 | 0.0291 | -2.414
-18.5 | -0.5573 | 0.23221 | 0.0239 | -2.4
-18 | -0.5344 | 0.22369 | 0.0188 | -2.389
-17.5 | -0.5109 | 0.21578 | 0.0137 | -2.3677
-17 | -0.4888 | 0.20718 | 0.0087 | -2.3593
-16.5 | -0.4623 | 0.20148 | 0.0039 | -2.2945
-16 | -0.4376 | 0.19406 | -0.0007 | -2.255
-15.5 | -0.4143 | 0.18624 | -0.0055 | -2.2245
-14.5 | -0.3706 | 0.17041 | -0.015 | -2.1748
-14 | -0.3494 | 0.16234 | -0.0197 | -2.1523
-13.5 | -0.3301 | 0.15371 | -0.0244 | -2.1476
-13 | -0.3117 | 0.1452 | -0.029 | -2.1467
-12 | -0.2737 | 0.12964 | -0.0378 | -2.1112
-11.5 | -0.2509 | 0.12349 | -0.0418 | -2.0317
-11 | -0.2305 | 0.11674 | -0.0458 | -1.9745
-10.5 | -0.2091 | 0.1105 | -0.0496 | -1.8923
-10 | -0.1945 | 0.10276 | -0.0538 | -1.8928
-9.5 | -0.1802 | 0.09541 | -0.0577 | -1.8887
-9 | -0.1752 | 0.08664 | -0.0621 | -2.0222
-8.5 | -0.1653 | 0.07944 | -0.066 | -2.0808
-8 | -0.1598 | 0.07212 | -0.07 | -2.2158
-7.5 | -0.1599 | 0.06483 | -0.0741 | -2.4665
-7 | -0.1769 | 0.0581 | -0.0785 | -3.0448
-6.5 | -0.1698 | 0.05092 | -0.0831 | -3.3346
-6 | -0.1521 | 0.04387 | -0.0861 | -3.4671
-5.5 | -0.1339 | 0.02004 | -0.0804 | -6.6816
-5 | -0.1099 | 0.01127 | -0.0811 | -9.7516
-4.5 | -0.0808 | 0.00394 | -0.0808 | -20.5076
-4 | -0.0399 | 0.00091 | -0.0806 | -43.8462
-3.5 | 0.0309 | 0.00075 | -0.0795 | 41.2
-3 | 0.1025 | 0.00069 | -0.0789 | 148.5507
-2.5 | 0.1735 | 0.00065 | -0.0788 | 266.9231
-2 | 0.244 | 0.00063 | -0.0789 | 387.3016
-1.5 | 0.314 | 0.00061 | -0.0793 | 514.7541
-1 | 0.3834 | 0.0006 | -0.0798 | 639
-0.5 | 0.4524 | 0.0006 | -0.0804 | 754
0 | 0.5303 | 0.0049 | -0.0831 | 108.2245
0.5 | 0.5997 | 0.00491 | -0.0838 | 122.1385
1 | 0.6688 | 0.00498 | -0.0846 | 134.2972
1.5 | 0.7374 | 0.00509 | -0.0853 | 144.8723
2.5 | 0.8737 | 0.00515 | -0.0865 | 169.6505
3 | 0.9389 | 0.00453 | -0.087 | 207.2627
3.5 | 1.0067 | 0.00456 | -0.0873 | 220.7675
4 | 1.074 | 0.00485 | -0.0873 | 221.4433
4.5 | 1.1395 | 0.00527 | -0.0869 | 216.2239
5 | 1.1964 | 0.00609 | -0.085 | 196.4532
5.5 | 1.2419 | 0.00723 | -0.0811 | 171.7704
6 | 1.281 | 0.00831 | -0.0758 | 154.1516
6.5 | 1.2973 | 0.00946 | -0.0666 | 137.1353
7 | 1.3224 | 0.0108 | -0.0598 | 122.4444
7.5 | 1.3589 | 0.01216 | -0.055 | 111.7516
8 | 1.3994 | 0.0136 | -0.0509 | 102.8971
8.5 | 1.4384 | 0.01532 | -0.0469 | 93.8903
9 | 1.4777 | 0.01724 | -0.0432 | 85.7135
9.5 | 1.5154 | 0.01948 | -0.0396 | 77.7926
10 | 1.553 | 0.02202 | -0.0363 | 70.5268
10.5 | 1.5882 | 0.02511 | -0.0334 | 63.2497

## 136. Re 18M Mach 0.00 (1)
BIGFOIL.COM POLAR EXPORT
NACA65-712 a=0.2
NACA65-712 a=0.2 |  |  |  | Cl Max: | 1.439 | at alpha= | 11 | deg
JavaFoil+Calcfoil stall+Eppler ext transition |  |  |  | L/D Max: | 173.318 | at alpha= | 5 | deg
Re: | 18000000 |  |  | Cd Min: | 0.00538 | at alpha= | 2 | deg
Mach: | 0 |  |  | Cl=0 at alpha= | -3.693 | deg
|  |  |  | @ Cl=0.1, Cd= | 0.0059268
|  |  |  | @ Cl=0.4, Cd= | 0.0060844
|  |  |  | @ Cl=0.6, Cd= | 0.0058233
alpha (deg) | Cl | Cd | Cm | Cl/Cd
-16 | -0.304 | 0.11642 | -0.023 | -2.608
-15.5 | -0.315 | 0.11147 | -0.023 | -2.822
-15 | -0.326 | 0.10312 | -0.024 | -3.157
-14.5 | -0.336 | 0.0987 | -0.024 | -3.404
-14 | -0.346 | 0.09345 | -0.024 | -3.702
-13.5 | -0.355 | 0.08925 | -0.024 | -3.978
-13 | -0.363 | 0.08532 | -0.024 | -4.256
-12.5 | -0.37 | 0.0802 | -0.024 | -4.614
-12 | -0.375 | 0.07592 | -0.025 | -4.941
-11.5 | -0.378 | 0.07237 | -0.025 | -5.226
-11 | -0.379 | 0.06707 | -0.025 | -5.653
-10.5 | -0.377 | 0.06357 | -0.025 | -5.933
-10 | -0.372 | 0.06068 | -0.025 | -6.13
-9.5 | -0.364 | 0.05674 | -0.026 | -6.41
-9 | -0.352 | 0.05281 | -0.027 | -6.662
-8.5 | -0.336 | 0.04959 | -0.028 | -6.776
-8 | -0.316 | 0.04712 | -0.028 | -6.702
-7.5 | -0.292 | 0.04383 | -0.029 | -6.663
-7 | -0.264 | 0.04114 | -0.03 | -6.425
-6.5 | -0.233 | 0.03808 | -0.032 | -6.123
-6 | -0.203 | 0.02951 | -0.039 | -6.875
-5.5 | -0.196 | 0.00572 | -0.057 | -34.255
-5 | -0.145 | 0.00615 | -0.057 | -23.569
-4.5 | -0.091 | 0.00601 | -0.058 | -15.203
-4 | -0.035 | 0.00595 | -0.058 | -5.94
-3.5 | 0.022 | 0.00592 | -0.059 | 3.768
-3 | 0.081 | 0.00593 | -0.059 | 13.702
-2.5 | 0.141 | 0.00592 | -0.06 | 23.789
-2 | 0.201 | 0.00591 | -0.06 | 34
-1.5 | 0.261 | 0.00596 | -0.061 | 43.759
-1 | 0.321 | 0.00601 | -0.062 | 53.493
-0.5 | 0.382 | 0.00606 | -0.062 | 62.974
0 | 0.441 | 0.00614 | -0.063 | 71.906
0.5 | 0.501 | 0.00622 | -0.063 | 80.521
1 | 0.56 | 0.00635 | -0.064 | 88.22
1.5 | 0.62 | 0.00556 | -0.065 | 111.461
2 | 0.679 | 0.00538 | -0.065 | 126.215
2.5 | 0.737 | 0.00553 | -0.066 | 133.169
3 | 0.795 | 0.00562 | -0.066 | 141.393
3.5 | 0.854 | 0.00571 | -0.067 | 149.475
4 | 0.912 | 0.00591 | -0.068 | 154.401
4.5 | 0.97 | 0.00563 | -0.068 | 172.349
5 | 1.027 | 0.00593 | -0.069 | 173.318
5.5 | 1.083 | 0.00729 | -0.07 | 148.567
6 | 1.135 | 0.00766 | -0.07 | 148.156
6.5 | 1.184 | 0.00915 | -0.07 | 129.373
7 | 1.233 | 0.00956 | -0.071 | 128.919
7.5 | 1.279 | 0.01002 | -0.072 | 127.654
8 | 1.321 | 0.01049 | -0.072 | 125.993
8.5 | 1.359 | 0.01099 | -0.073 | 123.704
9 | 1.391 | 0.01156 | -0.073 | 120.295
9.5 | 1.414 | 0.01219 | -0.074 | 116.001
10 | 1.43 | 0.01282 | -0.074 | 111.498
10.5 | 1.438 | 0.01365 | -0.075 | 105.37
11 | 1.439 | 0.01437 | -0.075 | 100.121
11.5 | 1.431 | 0.01552 | -0.076 | 92.208
12 | 1.417 | 0.01637 | -0.076 | 86.565
12.5 | 1.395 | 0.0174 | -0.077 | 80.141
13 | 1.366 | 0.01871 | -0.077 | 73.013
13.5 | 1.332 | 0.01987 | -0.078 | 67.029
14 | 1.291 | 0.02169 | -0.078 | 59.501
14.5 | 1.247 | 0.02302 | -0.079 | 54.175
15 | 1.2 | 0.02451 | -0.079 | 48.978
15.5 | 1.15 | 0.0266 | -0.079 | 43.232
16 | 1.099 | 0.02854 | -0.08 | 38.507

## 137. Re 18M Mach 0.00 (2)
BIGFOIL.COM POLAR EXPORT
NACA65-712 a=0.2
NACA65-712 a=0.2 |  |  |  | Cl Max: | 1.8295 | at alpha= | 19.5 | deg
XFOIL ncrit=9 |  |  |  | L/D Max: | 195.373 | at alpha= | 4 | deg
Re: | 18000000 |  |  | Cd Min: | 0.06206 | at alpha= | 20 | deg
Mach: | 0 |  |  | Cl=0 at alpha= | -3.7803 | deg
|  |  |  | @ Cl=0.1, Cd= | 0.0049
|  |  |  | @ Cl=0.4, Cd= | 0.00472
|  |  |  | @ Cl=0.6, Cd= | 0.0048072
alpha (deg) | Cl | Cd | Cm | Cl/Cd
-17.5 | -1.3684 | 0.02995 | -0.0738 | -45.6895
-16.5 | -1.3447 | 0.02162 | -0.0676 | -62.197
-16 | -1.3103 | 0.01935 | -0.0659 | -67.7158
-15.5 | -1.2694 | 0.01767 | -0.0647 | -71.8393
-15 | -1.2243 | 0.0164 | -0.0638 | -74.6524
-14.5 | -1.1766 | 0.01535 | -0.0631 | -76.6515
-14 | -1.1285 | 0.01427 | -0.0624 | -79.082
-13.5 | -1.0782 | 0.01342 | -0.062 | -80.3428
-13 | -1.0269 | 0.01263 | -0.0616 | -81.3064
-12.5 | -0.9749 | 0.0119 | -0.0613 | -81.9244
-12 | -0.9221 | 0.01121 | -0.0611 | -82.2569
-11.5 | -0.8686 | 0.01062 | -0.061 | -81.7891
-11 | -0.8148 | 0.00999 | -0.0609 | -81.5616
-10.5 | -0.7602 | 0.00948 | -0.0609 | -80.1899
-10 | -0.7052 | 0.009 | -0.061 | -78.3556
-9.5 | -0.6499 | 0.00853 | -0.0611 | -76.1899
-9 | -0.5943 | 0.0081 | -0.0612 | -73.3704
-8.5 | -0.5382 | 0.00771 | -0.0614 | -69.8054
-8 | -0.4821 | 0.00733 | -0.0616 | -65.7708
-7.5 | -0.4257 | 0.00696 | -0.0619 | -61.1638
-7 | -0.369 | 0.00663 | -0.0622 | -55.6561
-6 | -0.2555 | 0.00597 | -0.0628 | -42.7973
-5.5 | -0.1984 | 0.00571 | -0.0632 | -34.7461
-5 | -0.1408 | 0.00554 | -0.0636 | -25.4152
-4 | -0.0254 | 0.0052 | -0.0646 | -4.8846
-3.5 | 0.0324 | 0.00504 | -0.0652 | 6.4286
-3 | 0.0903 | 0.00491 | -0.0658 | 18.391
-2.5 | 0.1483 | 0.00485 | -0.0664 | 30.5773
-2 | 0.2065 | 0.00479 | -0.0671 | 43.1106
-1.5 | 0.2646 | 0.00473 | -0.0677 | 55.9408
-1 | 0.3228 | 0.00473 | -0.0684 | 68.2452
-0.5 | 0.3809 | 0.00472 | -0.0692 | 80.6992
0 | 0.439 | 0.00472 | -0.0699 | 93.0085
0.5 | 0.4969 | 0.00472 | -0.0706 | 105.2754
1 | 0.5548 | 0.00476 | -0.0713 | 116.5546
1.5 | 0.6122 | 0.00482 | -0.0721 | 127.0124
2 | 0.6694 | 0.00483 | -0.0728 | 138.5921
2.5 | 0.7259 | 0.00489 | -0.0734 | 148.4458
3 | 0.7801 | 0.0043 | -0.0741 | 181.4186
3.5 | 0.8358 | 0.00428 | -0.0747 | 195.2804
4 | 0.8909 | 0.00456 | -0.0751 | 195.3728
4.5 | 0.9436 | 0.0051 | -0.0753 | 185.0196
5 | 0.9934 | 0.00586 | -0.0749 | 169.5222
5.5 | 1.0455 | 0.00634 | -0.0749 | 164.9054
6 | 1.096 | 0.00689 | -0.0747 | 159.0711
6.5 | 1.1452 | 0.00746 | -0.0742 | 153.5121
7 | 1.1946 | 0.00792 | -0.0737 | 150.8333
7.5 | 1.243 | 0.00828 | -0.073 | 150.1208
8 | 1.2949 | 0.00868 | -0.0731 | 149.182
8.5 | 1.3438 | 0.00912 | -0.0727 | 147.3465
9 | 1.3915 | 0.00956 | -0.072 | 145.5544
9.5 | 1.4374 | 0.01004 | -0.0711 | 143.1673
10 | 1.4819 | 0.01051 | -0.07 | 140.999
10.5 | 1.5218 | 0.01109 | -0.0681 | 137.2227
11 | 1.5463 | 0.01168 | -0.0632 | 132.3887
11.5 | 1.569 | 0.01254 | -0.0586 | 125.1196
12 | 1.5964 | 0.01347 | -0.0552 | 118.5152
12.5 | 1.621 | 0.01466 | -0.0518 | 110.573
13 | 1.6459 | 0.01598 | -0.0488 | 102.9975
13.5 | 1.6716 | 0.01739 | -0.0462 | 96.1242
14 | 1.6911 | 0.01929 | -0.0432 | 87.6672
14.5 | 1.7115 | 0.02126 | -0.0407 | 80.5033
15 | 1.7323 | 0.02331 | -0.0386 | 74.3157
15.5 | 1.7509 | 0.02564 | -0.0366 | 68.2878
16 | 1.7689 | 0.02812 | -0.0348 | 62.9054
16.5 | 1.7844 | 0.03098 | -0.0332 | 57.5985
17 | 1.7985 | 0.03408 | -0.0317 | 52.7729
17.5 | 1.8023 | 0.03829 | -0.0302 | 47.0697
18 | 1.8206 | 0.0413 | -0.0296 | 44.0823
18.5 | 1.8276 | 0.04557 | -0.0289 | 40.1053
19 | 1.8275 | 0.05079 | -0.0285 | 35.9815
19.5 | 1.8295 | 0.05602 | -0.0285 | 32.658
20 | 1.8269 | 0.06206 | -0.029 | 29.4376

## 138. Re 18M Mach 0.10 (1)
BIGFOIL.COM POLAR EXPORT
NACA65-712 a=0.2
NACA65-712 a=0.2 |  |  |  | Cl Max: | 1.436 | at alpha= | 10.5 | deg
JavaFoil+Calcfoil stall+Eppler ext transition |  |  |  | L/D Max: | 172.66 | at alpha= | 5 | deg
Re: | 18000000 |  |  | Cd Min: | 0.00544 | at alpha= | 2 | deg
Mach: | 0.1 |  |  | Cl=0 at alpha= | -3.693 | deg
|  |  |  | @ Cl=0.1, Cd= | 0.00593
|  |  |  | @ Cl=0.4, Cd= | 0.0061011
|  |  |  | @ Cl=0.6, Cd= | 0.0058528
alpha (deg) | Cl | Cd | Cm | Cl/Cd
-15.5 | -0.275 | 0.11283 | -0.023 | -2.434
-15 | -0.288 | 0.10514 | -0.024 | -2.735
-14.5 | -0.3 | 0.0992 | -0.024 | -3.026
-14 | -0.312 | 0.09482 | -0.024 | -3.295
-13.5 | -0.324 | 0.08947 | -0.024 | -3.622
-13 | -0.335 | 0.08539 | -0.024 | -3.92
-12.5 | -0.344 | 0.08052 | -0.024 | -4.276
-12 | -0.352 | 0.07682 | -0.025 | -4.584
-11.5 | -0.358 | 0.07206 | -0.025 | -4.97
-11 | -0.362 | 0.0681 | -0.025 | -5.314
-10.5 | -0.363 | 0.06377 | -0.026 | -5.687
-10 | -0.36 | 0.06007 | -0.026 | -5.998
-9.5 | -0.354 | 0.05658 | -0.026 | -6.261
-9 | -0.344 | 0.05319 | -0.027 | -6.474
-8.5 | -0.33 | 0.05003 | -0.027 | -6.605
-8 | -0.312 | 0.04685 | -0.028 | -6.664
-7.5 | -0.29 | 0.04381 | -0.029 | -6.613
-7 | -0.263 | 0.04074 | -0.031 | -6.461
-6.5 | -0.232 | 0.03867 | -0.031 | -6.003
-6 | -0.199 | 0.03411 | -0.035 | -5.834
-5.5 | -0.196 | 0.00571 | -0.057 | -34.316
-5 | -0.145 | 0.00619 | -0.057 | -23.465
-4.5 | -0.092 | 0.00605 | -0.058 | -15.143
-4 | -0.035 | 0.00597 | -0.058 | -5.944
-3.5 | 0.022 | 0.00592 | -0.059 | 3.784
-3 | 0.082 | 0.00593 | -0.06 | 13.768
-2.5 | 0.142 | 0.00593 | -0.06 | 23.871
-2 | 0.202 | 0.00594 | -0.061 | 33.97
-1.5 | 0.262 | 0.00596 | -0.061 | 44.033
-1 | 0.323 | 0.00603 | -0.062 | 53.506
-0.5 | 0.383 | 0.00609 | -0.062 | 63.001
0 | 0.444 | 0.00613 | -0.063 | 72.345
0.5 | 0.503 | 0.00625 | -0.064 | 80.555
1 | 0.563 | 0.00634 | -0.064 | 88.845
1.5 | 0.623 | 0.00555 | -0.065 | 112.22
2 | 0.682 | 0.00544 | -0.065 | 125.33
2.5 | 0.74 | 0.00554 | -0.066 | 133.74
3 | 0.799 | 0.00561 | -0.067 | 142.446
3.5 | 0.858 | 0.00577 | -0.067 | 148.66
4 | 0.916 | 0.00589 | -0.068 | 155.524
4.5 | 0.974 | 0.00568 | -0.069 | 171.576
5 | 1.032 | 0.00598 | -0.069 | 172.66
5.5 | 1.088 | 0.00734 | -0.07 | 148.248
6 | 1.141 | 0.00773 | -0.07 | 147.571
6.5 | 1.189 | 0.00923 | -0.071 | 128.868
7 | 1.238 | 0.00964 | -0.071 | 128.333
7.5 | 1.284 | 0.01011 | -0.072 | 127.038
8 | 1.326 | 0.01059 | -0.072 | 125.222
8.5 | 1.363 | 0.01111 | -0.073 | 122.767
9 | 1.394 | 0.01169 | -0.074 | 119.229
9.5 | 1.416 | 0.01235 | -0.074 | 114.691
10 | 1.43 | 0.013 | -0.075 | 110.006
10.5 | 1.436 | 0.01385 | -0.075 | 103.676
11 | 1.434 | 0.01466 | -0.076 | 97.832
11.5 | 1.423 | 0.01566 | -0.076 | 90.892
12 | 1.404 | 0.01673 | -0.077 | 83.941
12.5 | 1.378 | 0.01779 | -0.077 | 77.474
13 | 1.344 | 0.01912 | -0.078 | 70.288
13.5 | 1.304 | 0.02052 | -0.078 | 63.54
14 | 1.259 | 0.02185 | -0.079 | 57.603
14.5 | 1.208 | 0.02376 | -0.079 | 50.853
15 | 1.155 | 0.02553 | -0.079 | 45.23
15.5 | 1.099 | 0.02757 | -0.08 | 39.865

## 139. Re 18M Mach 0.10 (2)
BIGFOIL.COM POLAR EXPORT
NACA65-712 a=0.2
NACA65-712 a=0.2 |  |  |  | Cl Max: | 1.8172 | at alpha= | 18.5 | deg
XFOIL ncrit=9 |  |  |  | L/D Max: | 196.542 | at alpha= | 3.5 | deg
Re: | 18000000 |  |  | Cd Min: | 0.06022 | at alpha= | 19.5 | deg
Mach: | 0.1 |  |  | Cl=0 at alpha= | -3.7796 | deg
|  |  |  | @ Cl=0.1, Cd= | 0.004909
|  |  |  | @ Cl=0.4, Cd= | 0.00472
|  |  |  | @ Cl=0.6, Cd= | 0.0048033
alpha (deg) | Cl | Cd | Cm | Cl/Cd
-15 | -1.214 | 0.02127 | -0.07 | -57.0757
-14.5 | -1.1806 | 0.01815 | -0.0681 | -65.0468
-14 | -1.1364 | 0.01632 | -0.0668 | -69.6324
-13.5 | -1.0881 | 0.01496 | -0.0658 | -72.734
-13 | -1.0375 | 0.01385 | -0.065 | -74.9097
-12.5 | -0.9855 | 0.01287 | -0.0643 | -76.5734
-12 | -0.9325 | 0.012 | -0.0638 | -77.7083
-11.5 | -0.8783 | 0.01127 | -0.0634 | -77.9326
-11 | -0.824 | 0.01051 | -0.0631 | -78.4015
-10.5 | -0.7686 | 0.00991 | -0.0629 | -77.558
-10 | -0.7129 | 0.00937 | -0.0627 | -76.0832
-9.5 | -0.6568 | 0.00882 | -0.0626 | -74.4671
-9 | -0.6004 | 0.00834 | -0.0626 | -71.9904
-8.5 | -0.5437 | 0.00791 | -0.0627 | -68.7358
-8 | -0.4868 | 0.00748 | -0.0627 | -65.0802
-7.5 | -0.4298 | 0.00708 | -0.0629 | -60.7062
-7 | -0.3725 | 0.00672 | -0.0631 | -55.4315
-6 | -0.2575 | 0.0061 | -0.0636 | -42.2131
-5.5 | -0.2002 | 0.00574 | -0.0638 | -34.878
-5 | -0.1421 | 0.00556 | -0.0642 | -25.5576
-4.5 | -0.0838 | 0.0054 | -0.0647 | -15.5185
-4 | -0.0257 | 0.00523 | -0.0652 | -4.914
-3.5 | 0.0326 | 0.00505 | -0.0657 | 6.4554
-3 | 0.0908 | 0.00492 | -0.0662 | 18.4553
-2.5 | 0.1492 | 0.00485 | -0.0668 | 30.7629
-2 | 0.2079 | 0.00479 | -0.0675 | 43.4029
-1.5 | 0.2664 | 0.00474 | -0.0682 | 56.2025
-1 | 0.3249 | 0.00473 | -0.0689 | 68.6892
-0.5 | 0.3834 | 0.00472 | -0.0696 | 81.2288
0 | 0.4418 | 0.00472 | -0.0703 | 93.6017
0.5 | 0.5001 | 0.00473 | -0.071 | 105.7294
1 | 0.5583 | 0.00476 | -0.0718 | 117.2899
1.5 | 0.6161 | 0.00482 | -0.0725 | 127.8216
2 | 0.6737 | 0.00483 | -0.0732 | 139.4824
2.5 | 0.7306 | 0.0049 | -0.0739 | 149.102
3 | 0.7851 | 0.0043 | -0.0745 | 182.5814
3.5 | 0.8412 | 0.00428 | -0.0751 | 196.5421
4 | 0.8966 | 0.00457 | -0.0756 | 196.1926
5 | 0.9996 | 0.00588 | -0.0753 | 170
5.5 | 1.0519 | 0.00637 | -0.0752 | 165.1334
6 | 1.1026 | 0.00693 | -0.0749 | 159.1053
6.5 | 1.152 | 0.00751 | -0.0743 | 153.3955
7 | 1.2015 | 0.00797 | -0.0737 | 150.7528
7.5 | 1.2498 | 0.00835 | -0.0729 | 149.6766
8 | 1.3022 | 0.00875 | -0.073 | 148.8229
8.5 | 1.3512 | 0.0092 | -0.0724 | 146.8696
9 | 1.3987 | 0.00966 | -0.0716 | 144.793
9.5 | 1.4446 | 0.01014 | -0.0706 | 142.4655
10 | 1.4885 | 0.01063 | -0.0692 | 140.0282
10.5 | 1.5239 | 0.01123 | -0.0662 | 135.699
11 | 1.5461 | 0.0119 | -0.0609 | 129.9244
11.5 | 1.5704 | 0.01286 | -0.0566 | 122.1151
12 | 1.598 | 0.01387 | -0.0532 | 115.2127
12.5 | 1.6223 | 0.01518 | -0.0498 | 106.8709
13 | 1.648 | 0.01656 | -0.0469 | 99.5169
13.5 | 1.6732 | 0.0181 | -0.0443 | 92.442
14 | 1.6914 | 0.0202 | -0.0412 | 83.7327
14.5 | 1.7116 | 0.02231 | -0.0388 | 76.719
15 | 1.7328 | 0.02444 | -0.0367 | 70.9002
15.5 | 1.7509 | 0.02694 | -0.0347 | 64.9926
16 | 1.7671 | 0.02971 | -0.0328 | 59.4783
16.5 | 1.7826 | 0.03273 | -0.0313 | 54.4638
17 | 1.7954 | 0.03611 | -0.0299 | 49.7203
17.5 | 1.7944 | 0.04095 | -0.0283 | 43.8193
18 | 1.813 | 0.04414 | -0.0279 | 41.0739
18.5 | 1.8172 | 0.04891 | -0.0273 | 37.154
19 | 1.8147 | 0.05466 | -0.0271 | 33.1998
19.5 | 1.8161 | 0.06022 | -0.0274 | 30.1578

## 140. Re 18M Mach 0.25 (1)
BIGFOIL.COM POLAR EXPORT
NACA65-712 a=0.2
NACA65-712 a=0.2 |  |  |  | Cl Max: | 1.425 | at alpha= | 10 | deg
JavaFoil+Calcfoil stall+Eppler ext transition |  |  |  | L/D Max: | 172.489 | at alpha= | 4.5 | deg
Re: | 18000000 |  |  | Cd Min: | 0.00549 | at alpha= | 2 | deg
Mach: | 0.25 |  |  | Cl=0 at alpha= | -3.6949 | deg
|  |  |  | @ Cl=0.1, Cd= | 0.0059821
|  |  |  | @ Cl=0.4, Cd= | 0.0061277
|  |  |  | @ Cl=0.6, Cd= | 0.0061549
alpha (deg) | Cl | Cd | Cm | Cl/Cd
-13.5 | -0.057 | 0.09215 | -0.025 | -0.623
-13 | -0.054 | 0.0895 | -0.025 | -0.609
-12.5 | -0.052 | 0.0834 | -0.025 | -0.618
-12 | -0.119 | 0.07927 | -0.025 | -1.502
-11.5 | -0.165 | 0.07508 | -0.025 | -2.203
-11 | -0.201 | 0.07064 | -0.025 | -2.842
-10.5 | -0.23 | 0.06675 | -0.025 | -3.439
-10 | -0.252 | 0.06443 | -0.025 | -3.915
-9.5 | -0.269 | 0.06037 | -0.025 | -4.453
-9 | -0.279 | 0.05552 | -0.026 | -5.029
-8.5 | -0.282 | 0.05188 | -0.027 | -5.442
-8 | -0.278 | 0.04878 | -0.027 | -5.705
-7.5 | -0.267 | 0.04587 | -0.028 | -5.821
-7 | -0.249 | 0.04282 | -0.029 | -5.813
-6.5 | -0.224 | 0.04051 | -0.029 | -5.533
-6 | -0.194 | 0.03697 | -0.032 | -5.257
-5.5 | -0.159 | 0.03442 | -0.033 | -4.619
-5 | -0.146 | 0.00622 | -0.059 | -23.554
-4.5 | -0.093 | 0.00611 | -0.06 | -15.211
-4 | -0.036 | 0.006 | -0.06 | -6.025
-3.5 | 0.023 | 0.00602 | -0.061 | 3.806
-3 | 0.084 | 0.00599 | -0.061 | 13.968
-2.5 | 0.145 | 0.00596 | -0.062 | 24.358
-2 | 0.207 | 0.00598 | -0.062 | 34.607
-1.5 | 0.269 | 0.00603 | -0.063 | 44.688
-1 | 0.332 | 0.00604 | -0.064 | 54.9
-0.5 | 0.394 | 0.00612 | -0.064 | 64.339
0 | 0.456 | 0.0062 | -0.065 | 73.574
0.5 | 0.517 | 0.00632 | -0.065 | 81.888
1 | 0.579 | 0.00642 | -0.066 | 90.09
1.5 | 0.64 | 0.00565 | -0.067 | 113.204
2 | 0.7 | 0.00549 | -0.067 | 127.408
2.5 | 0.76 | 0.00563 | -0.068 | 135.007
3 | 0.821 | 0.00576 | -0.069 | 142.482
3.5 | 0.881 | 0.0059 | -0.069 | 149.284
4 | 0.941 | 0.00568 | -0.07 | 165.771
4.5 | 1 | 0.0058 | -0.07 | 172.489
5 | 1.059 | 0.0071 | -0.071 | 149.105
5.5 | 1.115 | 0.00749 | -0.072 | 148.811
6 | 1.168 | 0.00805 | -0.072 | 145.066
6.5 | 1.216 | 0.00966 | -0.073 | 125.916
7 | 1.265 | 0.01012 | -0.073 | 124.974
7.5 | 1.311 | 0.01067 | -0.074 | 122.892
8 | 1.351 | 0.01123 | -0.074 | 120.271
8.5 | 1.385 | 0.01183 | -0.075 | 117.031
9 | 1.41 | 0.0125 | -0.075 | 112.835
9.5 | 1.423 | 0.0133 | -0.076 | 106.967
10 | 1.425 | 0.01422 | -0.076 | 100.201
10.5 | 1.414 | 0.01512 | -0.077 | 93.528
11 | 1.389 | 0.01639 | -0.077 | 84.754
11.5 | 1.352 | 0.01749 | -0.078 | 77.274
12 | 1.3 | 0.01883 | -0.078 | 69.062
12.5 | 1.235 | 0.02035 | -0.079 | 60.709
13 | 1.158 | 0.02195 | -0.079 | 52.77
13.5 | 1.069 | 0.02404 | -0.08 | 44.465
14 | 0.971 | 0.02603 | -0.08 | 37.308
14.5 | 0.865 | 0.02878 | -0.08 | 30.062
15 | 0.751 | 0.03274 | -0.08 | 22.951

## 141. Re 18M Mach 0.25 (2)
BIGFOIL.COM POLAR EXPORT
NACA65-712 a=0.2
NACA65-712 a=0.2 |  |  |  | Cl Max: | 1.7671 | at alpha= | 17 | deg
XFOIL ncrit=9 |  |  |  | L/D Max: | 202.331 | at alpha= | 4 | deg
Re: | 18000000 |  |  | Cd Min: | 0.14042 | at alpha= | -13.5 | deg
Mach: | 0.25 |  |  | Cl=0 at alpha= | -3.7727 | deg
|  |  |  | @ Cl=0.1, Cd= | 0.0049598
|  |  |  | @ Cl=0.4, Cd= | 0.00474
|  |  |  | @ Cl=0.6, Cd= | 0.0048119
alpha (deg) | Cl | Cd | Cm | Cl/Cd
-13.5 | -0.3544 | 0.14042 | -0.0249 | -2.5239
-13 | -0.3813 | 0.12152 | -0.0327 | -3.1378
-12.5 | -0.3681 | 0.11454 | -0.0367 | -3.2137
-12 | -0.3585 | 0.10703 | -0.0409 | -3.3495
-11.5 | -0.3393 | 0.10188 | -0.044 | -3.3304
-11 | -0.3928 | 0.08323 | -0.0542 | -4.7195
-10.5 | -0.384 | 0.07732 | -0.0576 | -4.9664
-10 | -0.3684 | 0.0728 | -0.0603 | -5.0604
-9 | -0.6272 | 0.01205 | -0.0717 | -52.0498
-8.5 | -0.5703 | 0.01045 | -0.0706 | -54.5742
-8 | -0.5119 | 0.0092 | -0.0697 | -55.6413
-7.5 | -0.4523 | 0.00823 | -0.069 | -54.9575
-7 | -0.392 | 0.00752 | -0.0685 | -52.1277
-6.5 | -0.3314 | 0.00695 | -0.0681 | -47.6835
-6 | -0.2708 | 0.00649 | -0.0678 | -41.7257
-5.5 | -0.2102 | 0.00606 | -0.0676 | -34.6865
-5 | -0.1497 | 0.00571 | -0.0676 | -26.2172
-4.5 | -0.0886 | 0.00548 | -0.0678 | -16.1679
-4 | -0.0276 | 0.00533 | -0.0681 | -5.1782
-3.5 | 0.0331 | 0.00512 | -0.0684 | 6.4648
-3 | 0.0938 | 0.00497 | -0.0688 | 18.8732
-2.5 | 0.1545 | 0.00487 | -0.0693 | 31.7248
-2 | 0.2154 | 0.00481 | -0.0699 | 44.7817
-1.5 | 0.2761 | 0.00475 | -0.0705 | 58.1263
-1 | 0.3367 | 0.00474 | -0.0712 | 71.0338
-0.5 | 0.3972 | 0.00474 | -0.0719 | 83.7975
0 | 0.4577 | 0.00474 | -0.0726 | 96.5612
0.5 | 0.5179 | 0.00475 | -0.0734 | 109.0316
1 | 0.5781 | 0.00479 | -0.0741 | 120.6889
1.5 | 0.638 | 0.00485 | -0.0748 | 131.5464
2 | 0.6976 | 0.00487 | -0.0756 | 143.2444
2.5 | 0.7566 | 0.00491 | -0.0762 | 154.0937
3 | 0.813 | 0.00432 | -0.0769 | 188.1944
3.5 | 0.8711 | 0.00431 | -0.0774 | 202.1114
4 | 0.9287 | 0.00459 | -0.0778 | 202.3312
4.5 | 0.9836 | 0.00513 | -0.0778 | 191.7349
5 | 1.0346 | 0.00595 | -0.0772 | 173.8824
5.5 | 1.0874 | 0.00653 | -0.0767 | 166.5237
6 | 1.1389 | 0.00715 | -0.076 | 159.2867
6.5 | 1.1877 | 0.00783 | -0.0747 | 151.6858
7 | 1.2381 | 0.00831 | -0.0737 | 148.9892
7.5 | 1.2847 | 0.0087 | -0.0717 | 147.6667
8 | 1.3403 | 0.0092 | -0.0718 | 145.6848
8.5 | 1.3895 | 0.00967 | -0.0705 | 143.6918
9 | 1.4345 | 0.01024 | -0.0684 | 140.0879
9.5 | 1.4716 | 0.01078 | -0.0648 | 136.5121
10 | 1.4969 | 0.0115 | -0.0593 | 130.1652
10.5 | 1.5255 | 0.01245 | -0.055 | 122.5301
11 | 1.5532 | 0.01364 | -0.051 | 113.871
11.5 | 1.5803 | 0.01504 | -0.0473 | 105.0731
12 | 1.6068 | 0.01666 | -0.0439 | 96.4466
12.5 | 1.6334 | 0.01841 | -0.0408 | 88.7235
13 | 1.6574 | 0.02046 | -0.0378 | 81.0068
13.5 | 1.6767 | 0.02297 | -0.0348 | 72.9952
14 | 1.6952 | 0.0257 | -0.0321 | 65.9611
14.5 | 1.7155 | 0.02846 | -0.0298 | 60.2776
15 | 1.7313 | 0.03174 | -0.0276 | 54.5463
15.5 | 1.746 | 0.03526 | -0.0257 | 49.5179
16 | 1.751 | 0.03983 | -0.0238 | 43.9618
16.5 | 1.7615 | 0.04413 | -0.0225 | 39.9162
17 | 1.7671 | 0.04919 | -0.0216 | 35.924
17.5 | 1.7635 | 0.05543 | -0.0211 | 31.8149
18 | 1.7663 | 0.06134 | -0.0213 | 28.7952
18.5 | 1.7642 | 0.06813 | -0.022 | 25.8946
19 | 1.7514 | 0.07656 | -0.0237 | 22.8762
19.5 | 1.741 | 0.0851 | -0.026 | 20.4583
20 | 1.7271 | 0.09449 | -0.0291 | 18.2781

## 142. Re 18M Mach 0.50 (1)
BIGFOIL.COM POLAR EXPORT
NACA65-712 a=0.2
NACA65-712 a=0.2 |  |  |  | Cl Max: | 1.414 | at alpha= | 8 | deg
JavaFoil+Calcfoil stall+Eppler ext transition |  |  |  | L/D Max: | 145.687 | at alpha= | 4.5 | deg
Re: | 18000000 |  |  | Cd Min: | 0.00574 | at alpha= | 2 | deg
Mach: | 0.5 |  |  | Cl=0 at alpha= | -3.7222 | deg
|  |  |  | @ Cl=0.1, Cd= | 0.0062013
|  |  |  | @ Cl=0.4, Cd= | 0.0063614
|  |  |  | @ Cl=0.6, Cd= | 0.0066769
alpha (deg) | Cl | Cd | Cm | Cl/Cd
-20 | -0.913 | 0.16332 | -0.03 | -5.592
-19.5 | -0.886 | 0.14841 | -0.031 | -5.969
-19 | -0.858 | 0.14157 | -0.031 | -6.063
-18.5 | -0.829 | 0.13958 | -0.03 | -5.942
-18 | -0.802 | 0.13351 | -0.031 | -6.004
-17.5 | -0.773 | 0.12751 | -0.031 | -6.065
-17 | -0.746 | 0.11942 | -0.031 | -6.246
-16.5 | -0.719 | 0.1114 | -0.031 | -6.451
-16 | -0.691 | 0.10604 | -0.032 | -6.513
-15.5 | -0.664 | 0.09755 | -0.033 | -6.807
-15 | -0.635 | 0.09344 | -0.033 | -6.801
-14.5 | -0.604 | 0.09803 | -0.03 | -6.162
-14 | -0.577 | 0.09155 | -0.031 | -6.3
-13.5 | -0.55 | 0.08389 | -0.032 | -6.551
-13 | -0.523 | 0.07767 | -0.033 | -6.728
-12.5 | -0.496 | 0.07129 | -0.034 | -6.954
-12 | -0.469 | 0.06521 | -0.036 | -7.199
-11.5 | -0.445 | 0.05783 | -0.039 | -7.687
-11 | -0.409 | 0.06317 | -0.033 | -6.471
-10.5 | -0.379 | 0.06999 | -0.03 | -5.415
-10 | -0.351 | 0.06201 | -0.03 | -5.665
-9.5 | -0.324 | 0.05681 | -0.032 | -5.699
-9 | -0.296 | 0.05275 | -0.032 | -5.612
-8.5 | -0.269 | 0.04773 | -0.035 | -5.639
-8 | -0.243 | 0.04305 | -0.038 | -5.633
-7.5 | -0.262 | 0.0063 | -0.063 | -41.664
-7 | -0.184 | 0.04254 | -0.034 | -4.331
-6.5 | -0.156 | 0.04288 | -0.031 | -3.63
-6 | -0.128 | 0.04103 | -0.03 | -3.114
-5.5 | -0.1 | 0.03799 | -0.031 | -2.636
-5 | -0.072 | 0.0388 | -0.03 | -1.863
-4.5 | -0.062 | 0.03587 | -0.031 | -1.732
-4 | -0.03 | 0.03301 | -0.033 | -0.894
-3.5 | 0.024 | 0.00626 | -0.068 | 3.908
-3 | 0.091 | 0.0062 | -0.068 | 14.739
-2.5 | 0.16 | 0.00621 | -0.069 | 25.838
-2 | 0.23 | 0.00617 | -0.07 | 37.273
-1.5 | 0.3 | 0.00625 | -0.07 | 48.02
-1 | 0.37 | 0.00634 | -0.071 | 58.374
-0.5 | 0.44 | 0.00639 | -0.072 | 68.848
0 | 0.509 | 0.00653 | -0.072 | 77.935
0.5 | 0.578 | 0.00669 | -0.073 | 86.334
1 | 0.645 | 0.00665 | -0.074 | 96.979
1.5 | 0.713 | 0.00673 | -0.074 | 105.984
2 | 0.78 | 0.00574 | -0.075 | 135.958
2.5 | 0.847 | 0.00584 | -0.076 | 145.099
3 | 0.913 | 0.00671 | -0.076 | 136.207
3.5 | 0.979 | 0.00695 | -0.077 | 140.827
4 | 1.044 | 0.00727 | -0.078 | 143.574
4.5 | 1.108 | 0.00761 | -0.078 | 145.687
5 | 1.171 | 0.00817 | -0.079 | 143.229
5.5 | 1.23 | 0.00895 | -0.079 | 137.388
6 | 1.283 | 0.00997 | -0.08 | 128.676
6.5 | 1.329 | 0.01208 | -0.08 | 110.022
7 | 1.371 | 0.01294 | -0.081 | 105.921
7.5 | 1.404 | 0.01386 | -0.081 | 101.287
8 | 1.414 | 0.01497 | -0.082 | 94.484
8.5 | 1.387 | 0.01633 | -0.082 | 84.955
9 | 1.244 | 0.01849 | -0.083 | 67.288
9.5 | 0.846 | 0.02109 | -0.083 | 40.095
10 | 0.876 | 0.02128 | -0.084 | 41.171
10.5 | 0.902 | 0.02416 | -0.084 | 37.336
11 | 0.934 | 0.02359 | -0.085 | 39.576
11.5 | 0.96 | 0.02645 | -0.085 | 36.291
12 | 0.984 | 0.03006 | -0.085 | 32.723
12.5 | 1.016 | 0.02898 | -0.086 | 35.055
13 | 1.04 | 0.03275 | -0.086 | 31.748

## 143. Re 18M Mach 0.50 (2)
BIGFOIL.COM POLAR EXPORT
NACA65-712 a=0.2
NACA65-712 a=0.2 |  |  |  | Cl Max: | 1.6232 | at alpha= | 11 | deg
XFOIL ncrit=9 |  |  |  | L/D Max: | 221.485 | at alpha= | 4 | deg
Re: | 18000000 |  |  | Cd Min: | 0.03534 | at alpha= | 11.5 | deg
Mach: | 0.5 |  |  | Cl=0 at alpha= | -99 | deg
|  |  |  | @ Cl=0.1, Cd= | 0.00484
|  |  |  | @ Cl=0.4, Cd= | 0.00484
|  |  |  | @ Cl=0.6, Cd= | 0.0048605
alpha (deg) | Cl | Cd | Cm | Cl/Cd
0 | 0.5301 | 0.00484 | -0.0831 | 109.5248
0.5 | 0.5995 | 0.00486 | -0.0838 | 123.3539
1 | 0.6686 | 0.00493 | -0.0846 | 135.6187
1.5 | 0.7374 | 0.00504 | -0.0853 | 146.3095
2 | 0.8057 | 0.00512 | -0.086 | 157.3633
2.5 | 0.8741 | 0.00515 | -0.0866 | 169.7282
3 | 0.9395 | 0.00454 | -0.0871 | 206.9383
3.5 | 1.0068 | 0.00457 | -0.0873 | 220.3063
4 | 1.0742 | 0.00485 | -0.0874 | 221.4845
4.5 | 1.1396 | 0.00528 | -0.0869 | 215.8333
5 | 1.1954 | 0.00615 | -0.0849 | 194.374
5.5 | 1.2404 | 0.00731 | -0.0809 | 169.6854
6.5 | 1.2965 | 0.00936 | -0.0663 | 138.515
8 | 1.4067 | 0.01323 | -0.0515 | 106.3265
8.5 | 1.4474 | 0.01484 | -0.0476 | 97.5337
9 | 1.4868 | 0.01675 | -0.0438 | 88.7642
9.5 | 1.528 | 0.0189 | -0.0406 | 80.8466
10 | 1.5739 | 0.02154 | -0.0388 | 73.0687
10.5 | 1.6081 | 0.02456 | -0.0354 | 65.4764
11 | 1.6232 | 0.02878 | -0.0309 | 56.4003
11.5 | 1.6044 | 0.03534 | -0.0255 | 45.399

## 144. Re 20M Mach 0.00 (1)
BIGFOIL.COM POLAR EXPORT
NACA65-712 a=0.2
NACA65-712 a=0.2 |  |  |  | Cl Max: | 1.44 | at alpha= | 11 | deg
JavaFoil+Calcfoil stall+Eppler ext transition |  |  |  | L/D Max: | 171.434 | at alpha= | 5 | deg
Re: | 20000000 |  |  | Cd Min: | 0.00471 | at alpha= | -6 | deg
Mach: | 0 |  |  | Cl=0 at alpha= | -3.693 | deg
|  |  |  | @ Cl=0.1, Cd= | 0.0059105
|  |  |  | @ Cl=0.4, Cd= | 0.0060653
|  |  |  | @ Cl=0.6, Cd= | 0.00619
alpha (deg) | Cl | Cd | Cm | Cl/Cd
-16 | -0.304 | 0.11566 | -0.023 | -2.625
-15.5 | -0.315 | 0.11068 | -0.023 | -2.842
-15 | -0.326 | 0.1036 | -0.024 | -3.143
-14.5 | -0.336 | 0.09797 | -0.024 | -3.43
-14 | -0.346 | 0.09376 | -0.024 | -3.69
-13.5 | -0.355 | 0.08857 | -0.024 | -4.009
-13 | -0.363 | 0.08464 | -0.024 | -4.29
-12.5 | -0.37 | 0.07956 | -0.025 | -4.651
-12 | -0.375 | 0.07537 | -0.025 | -4.977
-11.5 | -0.378 | 0.07248 | -0.025 | -5.219
-11 | -0.379 | 0.06708 | -0.025 | -5.653
-10.5 | -0.377 | 0.0636 | -0.026 | -5.931
-10 | -0.372 | 0.0607 | -0.026 | -6.129
-9.5 | -0.364 | 0.05674 | -0.026 | -6.41
-9 | -0.352 | 0.05282 | -0.027 | -6.662
-8.5 | -0.336 | 0.04938 | -0.028 | -6.807
-8 | -0.316 | 0.04691 | -0.028 | -6.734
-7.5 | -0.293 | 0.04321 | -0.03 | -6.771
-7 | -0.265 | 0.03994 | -0.031 | -6.642
-6.5 | -0.233 | 0.03785 | -0.032 | -6.165
-6 | -0.244 | 0.00471 | -0.056 | -51.723
-5.5 | -0.196 | 0.00477 | -0.057 | -41.111
-5 | -0.145 | 0.00613 | -0.057 | -23.678
-4.5 | -0.091 | 0.00597 | -0.058 | -15.286
-4 | -0.035 | 0.00595 | -0.058 | -5.94
-3.5 | 0.022 | 0.00594 | -0.059 | 3.758
-3 | 0.081 | 0.00592 | -0.059 | 13.735
-2.5 | 0.141 | 0.00589 | -0.06 | 23.933
-2 | 0.201 | 0.00591 | -0.06 | 33.969
-1.5 | 0.261 | 0.00595 | -0.061 | 43.869
-1 | 0.321 | 0.00597 | -0.062 | 53.772
-0.5 | 0.382 | 0.00605 | -0.062 | 63.097
0 | 0.441 | 0.0061 | -0.063 | 72.312
0.5 | 0.501 | 0.00624 | -0.063 | 80.32
1 | 0.56 | 0.00629 | -0.064 | 89.146
1.5 | 0.62 | 0.00614 | -0.065 | 100.838
2 | 0.679 | 0.00536 | -0.065 | 126.533
2.5 | 0.737 | 0.00545 | -0.066 | 135.101
3 | 0.795 | 0.00557 | -0.066 | 142.894
3.5 | 0.854 | 0.00572 | -0.067 | 149.148
4 | 0.912 | 0.00584 | -0.068 | 156.159
4.5 | 0.97 | 0.00568 | -0.068 | 170.614
5 | 1.027 | 0.00599 | -0.069 | 171.434
5.5 | 1.083 | 0.00732 | -0.07 | 147.997
6 | 1.135 | 0.00773 | -0.07 | 146.978
6.5 | 1.185 | 0.00902 | -0.071 | 131.251
7 | 1.233 | 0.00942 | -0.071 | 130.992
7.5 | 1.28 | 0.00987 | -0.072 | 129.713
8 | 1.322 | 0.01034 | -0.072 | 127.855
8.5 | 1.36 | 0.01082 | -0.073 | 125.676
9 | 1.392 | 0.01135 | -0.073 | 122.573
9.5 | 1.415 | 0.01196 | -0.074 | 118.31
10 | 1.431 | 0.01258 | -0.074 | 113.743
10.5 | 1.439 | 0.01339 | -0.075 | 107.464
11 | 1.44 | 0.01416 | -0.075 | 101.705
11.5 | 1.432 | 0.01523 | -0.076 | 94.059
12 | 1.418 | 0.01608 | -0.076 | 88.154
12.5 | 1.396 | 0.01707 | -0.077 | 81.779
13 | 1.367 | 0.0183 | -0.077 | 74.699
13.5 | 1.333 | 0.01944 | -0.078 | 68.569
14 | 1.292 | 0.02127 | -0.078 | 60.74
14.5 | 1.248 | 0.02255 | -0.079 | 55.36
15 | 1.201 | 0.02417 | -0.079 | 49.706
15.5 | 1.151 | 0.02598 | -0.08 | 44.316
16 | 1.1 | 0.02786 | -0.08 | 39.491

## 145. Re 20M Mach 0.00 (2)
BIGFOIL.COM POLAR EXPORT
NACA65-712 a=0.2
NACA65-712 a=0.2 |  |  |  | Cl Max: | 1.8399 | at alpha= | 20 | deg
XFOIL ncrit=9 |  |  |  | L/D Max: | 193.921 | at alpha= | 3.5 | deg
Re: | 20000000 |  |  | Cd Min: | 0.06039 | at alpha= | 20 | deg
Mach: | 0 |  |  | Cl=0 at alpha= | -3.7782 | deg
|  |  |  | @ Cl=0.1, Cd= | 0.0048463
|  |  |  | @ Cl=0.4, Cd= | 0.0046733
|  |  |  | @ Cl=0.6, Cd= | 0.0047774
alpha (deg) | Cl | Cd | Cm | Cl/Cd
-17.5 | -1.3333 | 0.03346 | -0.0757 | -39.8476
-16.5 | -1.3515 | 0.02082 | -0.0671 | -64.9135
-16 | -1.3159 | 0.01865 | -0.0655 | -70.5576
-15.5 | -1.2749 | 0.01693 | -0.0642 | -75.3042
-15 | -1.2294 | 0.01569 | -0.0633 | -78.3556
-14.5 | -1.1813 | 0.01468 | -0.0627 | -80.47
-14 | -1.1323 | 0.01369 | -0.0621 | -82.71
-13.5 | -1.0816 | 0.01289 | -0.0616 | -83.91
-13 | -1.03 | 0.01214 | -0.0613 | -84.8435
-12.5 | -0.9776 | 0.01144 | -0.061 | -85.4545
-12 | -0.9246 | 0.01081 | -0.0609 | -85.5319
-11.5 | -0.8708 | 0.01023 | -0.0608 | -85.1222
-11 | -0.8167 | 0.00966 | -0.0607 | -84.5445
-10.5 | -0.7619 | 0.00916 | -0.0607 | -83.1769
-10 | -0.7068 | 0.00871 | -0.0608 | -81.1481
-9.5 | -0.6513 | 0.00826 | -0.0609 | -78.8499
-9 | -0.5955 | 0.00785 | -0.0611 | -75.8599
-8.5 | -0.5394 | 0.00748 | -0.0613 | -72.1123
-8 | -0.4831 | 0.00713 | -0.0615 | -67.756
-7.5 | -0.4265 | 0.00678 | -0.0617 | -62.9056
-7 | -0.3698 | 0.00648 | -0.062 | -57.0679
-6.5 | -0.3128 | 0.0062 | -0.0624 | -50.4516
-5.5 | -0.1988 | 0.00562 | -0.0631 | -35.3737
-5 | -0.1412 | 0.00545 | -0.0636 | -25.9083
-4.5 | -0.0834 | 0.0053 | -0.0641 | -15.7358
-4 | -0.0256 | 0.00513 | -0.0646 | -4.9903
-3.5 | 0.0321 | 0.00499 | -0.0652 | 6.4329
-3 | 0.0901 | 0.00486 | -0.0658 | 18.5391
-2.5 | 0.1481 | 0.00478 | -0.0664 | 30.9833
-2 | 0.2063 | 0.00474 | -0.0671 | 43.5232
-1.5 | 0.2644 | 0.0047 | -0.0677 | 56.2553
-1 | 0.3227 | 0.00466 | -0.0684 | 69.2489
-0.5 | 0.3808 | 0.00467 | -0.0692 | 81.5418
0 | 0.4388 | 0.00468 | -0.0699 | 93.7607
0.5 | 0.4968 | 0.00469 | -0.0706 | 105.9275
1 | 0.5546 | 0.00473 | -0.0713 | 117.2516
1.5 | 0.6121 | 0.00479 | -0.0721 | 127.7871
2 | 0.6691 | 0.00484 | -0.0727 | 138.2438
2.5 | 0.7256 | 0.00493 | -0.0734 | 147.1805
3 | 0.7803 | 0.00436 | -0.0741 | 178.9679
3.5 | 0.8358 | 0.00431 | -0.0747 | 193.9211
4 | 0.8907 | 0.00461 | -0.0751 | 193.2104
4.5 | 0.9428 | 0.00521 | -0.0752 | 180.9597
5 | 0.9934 | 0.0059 | -0.075 | 168.3729
5.5 | 1.0458 | 0.00635 | -0.075 | 164.6929
6 | 1.0964 | 0.00689 | -0.0748 | 159.1292
6.5 | 1.1464 | 0.00741 | -0.0744 | 154.7099
7 | 1.1969 | 0.00782 | -0.0741 | 153.0563
7.5 | 1.2464 | 0.0082 | -0.0737 | 152
8 | 1.2925 | 0.00854 | -0.0724 | 151.3466
8.5 | 1.3464 | 0.00895 | -0.0731 | 150.4358
9 | 1.3941 | 0.00941 | -0.0725 | 148.1509
9.5 | 1.4409 | 0.00985 | -0.0717 | 146.2843
10 | 1.4858 | 0.01032 | -0.0707 | 143.9729
10.5 | 1.5264 | 0.0109 | -0.0689 | 140.0367
11 | 1.5549 | 0.01147 | -0.0647 | 135.5623
11.5 | 1.5762 | 0.01228 | -0.0596 | 128.355
12 | 1.6025 | 0.01319 | -0.056 | 121.4936
12.5 | 1.6272 | 0.01434 | -0.0525 | 113.4728
13 | 1.6537 | 0.01555 | -0.0497 | 106.3473
13.5 | 1.6791 | 0.01694 | -0.047 | 99.1204
14 | 1.6978 | 0.01884 | -0.0438 | 90.1168
15 | 1.7411 | 0.02266 | -0.0393 | 76.8358
15.5 | 1.7612 | 0.02483 | -0.0373 | 70.9303
16 | 1.7776 | 0.02739 | -0.0353 | 64.8996
16.5 | 1.7949 | 0.03005 | -0.0337 | 59.7304
17 | 1.8089 | 0.03312 | -0.0322 | 54.6165
17.5 | 1.8098 | 0.0375 | -0.0304 | 48.2613
18 | 1.832 | 0.04013 | -0.0299 | 45.6516
18.5 | 1.8354 | 0.04471 | -0.029 | 41.0512
19 | 1.8373 | 0.04963 | -0.0285 | 37.0199
20 | 1.8399 | 0.06039 | -0.0289 | 30.467

## 146. Re 20M Mach 0.10 (1)
BIGFOIL.COM POLAR EXPORT
NACA65-712 a=0.2
NACA65-712 a=0.2 |  |  |  | Cl Max: | 1.437 | at alpha= | 10.5 | deg
JavaFoil+Calcfoil stall+Eppler ext transition |  |  |  | L/D Max: | 172.291 | at alpha= | 5 | deg
Re: | 20000000 |  |  | Cd Min: | 0.00541 | at alpha= | 2 | deg
Mach: | 0.1 |  |  | Cl=0 at alpha= | -3.693 | deg
|  |  |  | @ Cl=0.1, Cd= | 0.005911
|  |  |  | @ Cl=0.4, Cd= | 0.0060867
|  |  |  | @ Cl=0.6, Cd= | 0.0062398
alpha (deg) | Cl | Cd | Cm | Cl/Cd
-15.5 | -0.275 | 0.11209 | -0.023 | -2.451
-15 | -0.288 | 0.1044 | -0.024 | -2.755
-14.5 | -0.3 | 0.09853 | -0.024 | -3.047
-14 | -0.312 | 0.09412 | -0.024 | -3.32
-13.5 | -0.324 | 0.08979 | -0.024 | -3.61
-13 | -0.335 | 0.08476 | -0.024 | -3.95
-12.5 | -0.344 | 0.08058 | -0.024 | -4.273
-12 | -0.352 | 0.07621 | -0.025 | -4.621
-11.5 | -0.358 | 0.07214 | -0.025 | -4.966
-11 | -0.362 | 0.0676 | -0.025 | -5.354
-10.5 | -0.363 | 0.06375 | -0.026 | -5.69
-10 | -0.36 | 0.06006 | -0.026 | -6
-9.5 | -0.354 | 0.05656 | -0.026 | -6.264
-9 | -0.344 | 0.05322 | -0.027 | -6.47
-8.5 | -0.331 | 0.04981 | -0.028 | -6.637
-8 | -0.312 | 0.04665 | -0.028 | -6.696
-7.5 | -0.29 | 0.04363 | -0.029 | -6.643
-7 | -0.263 | 0.04043 | -0.031 | -6.515
-6.5 | -0.232 | 0.03837 | -0.031 | -6.054
-6 | -0.2 | 0.03314 | -0.036 | -6.027
-5.5 | -0.196 | 0.00569 | -0.057 | -34.481
-5 | -0.145 | 0.00612 | -0.057 | -23.767
-4.5 | -0.092 | 0.00601 | -0.058 | -15.239
-4 | -0.035 | 0.00598 | -0.058 | -5.941
-3.5 | 0.022 | 0.00594 | -0.059 | 3.771
-3 | 0.082 | 0.00592 | -0.06 | 13.779
-2.5 | 0.142 | 0.00589 | -0.06 | 24.042
-2 | 0.202 | 0.00591 | -0.061 | 34.144
-1.5 | 0.262 | 0.00594 | -0.061 | 44.165
-1 | 0.323 | 0.00597 | -0.062 | 54.124
-0.5 | 0.383 | 0.00607 | -0.062 | 63.135
0 | 0.444 | 0.00613 | -0.063 | 72.344
0.5 | 0.503 | 0.00622 | -0.064 | 80.879
1 | 0.563 | 0.00632 | -0.064 | 89.15
1.5 | 0.623 | 0.00619 | -0.065 | 100.647
2 | 0.682 | 0.00541 | -0.065 | 126.064
2.5 | 0.74 | 0.00547 | -0.066 | 135.329
3 | 0.799 | 0.00555 | -0.067 | 143.972
3.5 | 0.858 | 0.00573 | -0.067 | 149.838
4 | 0.916 | 0.00589 | -0.068 | 155.526
4.5 | 0.975 | 0.00567 | -0.069 | 171.892
5 | 1.032 | 0.00599 | -0.069 | 172.291
5.5 | 1.088 | 0.00739 | -0.07 | 147.253
6 | 1.141 | 0.00777 | -0.07 | 146.833
6.5 | 1.19 | 0.00908 | -0.071 | 130.978
7 | 1.239 | 0.00949 | -0.071 | 130.44
7.5 | 1.285 | 0.00997 | -0.072 | 128.883
8 | 1.327 | 0.01044 | -0.073 | 127.133
8.5 | 1.364 | 0.01094 | -0.073 | 124.642
9 | 1.395 | 0.01148 | -0.074 | 121.572
9.5 | 1.417 | 0.01211 | -0.074 | 116.987
10 | 1.431 | 0.0128 | -0.075 | 111.85
10.5 | 1.437 | 0.01365 | -0.075 | 105.275
11 | 1.435 | 0.01438 | -0.076 | 99.837
11.5 | 1.425 | 0.01532 | -0.076 | 92.973
12 | 1.406 | 0.01639 | -0.077 | 85.757
12.5 | 1.379 | 0.01741 | -0.077 | 79.225
13 | 1.345 | 0.01872 | -0.078 | 71.885
13.5 | 1.305 | 0.02008 | -0.078 | 65.009
14 | 1.26 | 0.02137 | -0.079 | 58.958
14.5 | 1.209 | 0.02321 | -0.079 | 52.088
15 | 1.156 | 0.02495 | -0.079 | 46.332
15.5 | 1.1 | 0.02691 | -0.08 | 40.881

## 147. Re 20M Mach 0.10 (2)
BIGFOIL.COM POLAR EXPORT
NACA65-712 a=0.2
NACA65-712 a=0.2 |  |  |  | Cl Max: | 1.8251 | at alpha= | 18.5 | deg
XFOIL ncrit=9 |  |  |  | L/D Max: | 195.174 | at alpha= | 3.5 | deg
Re: | 20000000 |  |  | Cd Min: | 0.05357 | at alpha= | 19 | deg
Mach: | 0.1 |  |  | Cl=0 at alpha= | -3.7771 | deg
|  |  |  | @ Cl=0.1, Cd= | 0.0048555
|  |  |  | @ Cl=0.4, Cd= | 0.0046729
|  |  |  | @ Cl=0.6, Cd= | 0.0047762
alpha (deg) | Cl | Cd | Cm | Cl/Cd
-15 | -1.2228 | 0.0201 | -0.0695 | -60.8358
-14.5 | -1.1873 | 0.01721 | -0.0676 | -68.989
-14 | -1.1414 | 0.01559 | -0.0664 | -73.2136
-13.5 | -1.0927 | 0.01426 | -0.0654 | -76.6269
-13 | -1.0414 | 0.01322 | -0.0647 | -78.7746
-12.5 | -0.9889 | 0.01231 | -0.064 | -80.3331
-12 | -0.9354 | 0.01151 | -0.0635 | -81.2685
-11.5 | -0.8809 | 0.01081 | -0.0632 | -81.4894
-11 | -0.8262 | 0.01012 | -0.0628 | -81.6403
-10.5 | -0.7706 | 0.00955 | -0.0626 | -80.6911
-10 | -0.7146 | 0.00903 | -0.0625 | -79.1362
-9.5 | -0.6584 | 0.00852 | -0.0624 | -77.277
-9 | -0.6018 | 0.00807 | -0.0624 | -74.5725
-8.5 | -0.5449 | 0.00766 | -0.0625 | -71.1358
-8 | -0.4879 | 0.00727 | -0.0626 | -67.1114
-7.5 | -0.4307 | 0.00688 | -0.0627 | -62.6017
-7 | -0.3734 | 0.00656 | -0.0629 | -56.9207
-6.5 | -0.3158 | 0.00626 | -0.0632 | -50.4473
-6 | -0.258 | 0.00601 | -0.0635 | -42.9285
-5.5 | -0.2006 | 0.00566 | -0.0637 | -35.4417
-5 | -0.1425 | 0.00547 | -0.0642 | -26.0512
-4.5 | -0.0842 | 0.00532 | -0.0646 | -15.8271
-4 | -0.0259 | 0.00515 | -0.0651 | -5.0291
-3.5 | 0.0322 | 0.00501 | -0.0656 | 6.4271
-3 | 0.0906 | 0.00487 | -0.0662 | 18.6037
-2.5 | 0.1491 | 0.00478 | -0.0668 | 31.1925
-2 | 0.2076 | 0.00475 | -0.0675 | 43.7053
-1.5 | 0.2661 | 0.0047 | -0.0681 | 56.617
-1 | 0.3248 | 0.00467 | -0.0689 | 69.5503
-0.5 | 0.3833 | 0.00467 | -0.0696 | 82.0771
0 | 0.4417 | 0.00468 | -0.0703 | 94.3803
0.5 | 0.5 | 0.00469 | -0.071 | 106.6098
1 | 0.5582 | 0.00474 | -0.0718 | 117.7637
1.5 | 0.616 | 0.00479 | -0.0725 | 128.6013
2 | 0.6734 | 0.00485 | -0.0732 | 138.8454
2.5 | 0.7303 | 0.00493 | -0.0738 | 148.1339
3 | 0.7853 | 0.00436 | -0.0746 | 180.1147
3.5 | 0.8412 | 0.00431 | -0.0751 | 195.174
4 | 0.8964 | 0.00461 | -0.0755 | 194.4469
4.5 | 0.9489 | 0.00521 | -0.0756 | 182.1305
5 | 0.9996 | 0.00592 | -0.0753 | 168.8514
5.5 | 1.0522 | 0.00638 | -0.0753 | 164.9216
6 | 1.103 | 0.00693 | -0.075 | 159.1631
6.5 | 1.153 | 0.00747 | -0.0745 | 154.3507
7 | 1.2038 | 0.00788 | -0.0742 | 152.7665
7.5 | 1.2534 | 0.00827 | -0.0736 | 151.5599
8 | 1.3005 | 0.00861 | -0.0725 | 151.0453
8.5 | 1.354 | 0.00903 | -0.0729 | 149.9446
9 | 1.4016 | 0.0095 | -0.0721 | 147.5368
9.5 | 1.4484 | 0.00996 | -0.0712 | 145.4217
10 | 1.4926 | 0.01045 | -0.0699 | 142.8325
10.5 | 1.5318 | 0.01104 | -0.0676 | 138.75
11 | 1.5533 | 0.01168 | -0.062 | 132.988
11.5 | 1.5775 | 0.01257 | -0.0576 | 125.4972
12 | 1.6037 | 0.0136 | -0.054 | 117.9191
12.5 | 1.629 | 0.01482 | -0.0506 | 109.919
13 | 1.656 | 0.01611 | -0.0478 | 102.7933
13.5 | 1.6799 | 0.01767 | -0.0449 | 95.0707
14 | 1.6983 | 0.01972 | -0.0418 | 86.1207
15 | 1.7417 | 0.02377 | -0.0373 | 73.273
15.5 | 1.7613 | 0.0261 | -0.0353 | 67.4828
16 | 1.7754 | 0.029 | -0.0333 | 61.2207
16.5 | 1.7926 | 0.03184 | -0.0317 | 56.3003
17 | 1.8057 | 0.03513 | -0.0303 | 51.4005
17.5 | 1.8038 | 0.03998 | -0.0285 | 45.1176
18 | 1.8227 | 0.04309 | -0.028 | 42.2998
18.5 | 1.8251 | 0.04803 | -0.0273 | 37.9992
19 | 1.8237 | 0.05357 | -0.027 | 34.0433

## 148. Re 20M Mach 0.25 (1)
BIGFOIL.COM POLAR EXPORT
NACA65-712 a=0.2
NACA65-712 a=0.2 |  |  |  | Cl Max: | 1.426 | at alpha= | 10 | deg
JavaFoil+Calcfoil stall+Eppler ext transition |  |  |  | L/D Max: | 170.819 | at alpha= | 4.5 | deg
Re: | 20000000 |  |  | Cd Min: | 0.00548 | at alpha= | 2 | deg
Mach: | 0.25 |  |  | Cl=0 at alpha= | -3.6949 | deg
|  |  |  | @ Cl=0.1, Cd= | 0.00595
|  |  |  | @ Cl=0.4, Cd= | 0.0061197
|  |  |  | @ Cl=0.6, Cd= | 0.006369
alpha (deg) | Cl | Cd | Cm | Cl/Cd
-13.5 | -0.057 | 0.09152 | -0.025 | -0.628
-13 | -0.054 | 0.08908 | -0.025 | -0.612
-12.5 | -0.052 | 0.08363 | -0.025 | -0.617
-12 | -0.119 | 0.07903 | -0.025 | -1.506
-11.5 | -0.165 | 0.07451 | -0.025 | -2.22
-11 | -0.201 | 0.0701 | -0.025 | -2.864
-10.5 | -0.23 | 0.06623 | -0.026 | -3.466
-10 | -0.252 | 0.06391 | -0.025 | -3.948
-9.5 | -0.269 | 0.06041 | -0.025 | -4.451
-9 | -0.279 | 0.05511 | -0.026 | -5.067
-8.5 | -0.282 | 0.05184 | -0.027 | -5.448
-8 | -0.278 | 0.049 | -0.027 | -5.678
-7.5 | -0.267 | 0.04564 | -0.028 | -5.85
-7 | -0.249 | 0.04263 | -0.029 | -5.841
-6.5 | -0.224 | 0.04033 | -0.029 | -5.56
-6 | -0.195 | 0.03667 | -0.032 | -5.304
-5.5 | -0.159 | 0.03412 | -0.034 | -4.665
-5 | -0.146 | 0.0061 | -0.059 | -23.989
-4.5 | -0.093 | 0.00606 | -0.06 | -15.327
-4 | -0.036 | 0.00603 | -0.06 | -5.995
-3.5 | 0.023 | 0.006 | -0.061 | 3.82
-3 | 0.084 | 0.00595 | -0.061 | 14.046
-2.5 | 0.145 | 0.00595 | -0.062 | 24.423
-2 | 0.207 | 0.00594 | -0.062 | 34.895
-1.5 | 0.269 | 0.00602 | -0.063 | 44.741
-1 | 0.332 | 0.00605 | -0.064 | 54.861
-0.5 | 0.394 | 0.00611 | -0.064 | 64.465
0 | 0.456 | 0.00621 | -0.065 | 73.454
0.5 | 0.517 | 0.00631 | -0.065 | 82.018
1 | 0.579 | 0.0064 | -0.066 | 90.43
1.5 | 0.64 | 0.00631 | -0.067 | 101.41
2 | 0.7 | 0.00548 | -0.067 | 127.852
2.5 | 0.76 | 0.00556 | -0.068 | 136.734
3 | 0.821 | 0.00569 | -0.069 | 144.178
3.5 | 0.881 | 0.00585 | -0.069 | 150.515
4 | 0.941 | 0.00563 | -0.07 | 167.222
4.5 | 1 | 0.00586 | -0.07 | 170.819
5 | 1.059 | 0.00716 | -0.071 | 148.027
5.5 | 1.115 | 0.00764 | -0.072 | 145.968
6 | 1.168 | 0.00812 | -0.072 | 143.89
6.5 | 1.217 | 0.00951 | -0.073 | 128.027
7 | 1.266 | 0.00996 | -0.073 | 127.131
7.5 | 1.312 | 0.01051 | -0.074 | 124.784
8 | 1.352 | 0.01104 | -0.074 | 122.438
8.5 | 1.386 | 0.01162 | -0.075 | 119.306
9 | 1.412 | 0.01227 | -0.075 | 115.069
9.5 | 1.424 | 0.01304 | -0.076 | 109.185
10 | 1.426 | 0.01394 | -0.076 | 102.255
10.5 | 1.415 | 0.01483 | -0.077 | 95.385
11 | 1.391 | 0.01609 | -0.077 | 86.407
11.5 | 1.353 | 0.01713 | -0.078 | 78.987
12 | 1.302 | 0.01843 | -0.078 | 70.623
12.5 | 1.237 | 0.01989 | -0.079 | 62.177
13 | 1.159 | 0.02146 | -0.079 | 54.021
13.5 | 1.07 | 0.0237 | -0.08 | 45.132
14 | 0.972 | 0.02546 | -0.08 | 38.189
14.5 | 0.866 | 0.02808 | -0.08 | 30.852
15 | 0.753 | 0.03186 | -0.08 | 23.62

## 149. Re 20M Mach 0.25 (2)
BIGFOIL.COM POLAR EXPORT
NACA65-712 a=0.2
NACA65-712 a=0.2 |  |  |  | Cl Max: | 1.7772 | at alpha= | 18 | deg
XFOIL ncrit=9 |  |  |  | L/D Max: | 200.714 | at alpha= | 3.5 | deg
Re: | 20000000 |  |  | Cd Min: | 0.1205 | at alpha= | -13 | deg
Mach: | 0.25 |  |  | Cl=0 at alpha= | -3.769 | deg
|  |  |  | @ Cl=0.1, Cd= | 0.0048893
|  |  |  | @ Cl=0.4, Cd= | 0.0046805
|  |  |  | @ Cl=0.6, Cd= | 0.0047757
alpha (deg) | Cl | Cd | Cm | Cl/Cd
-13 | -0.385 | 0.1205 | -0.0332 | -3.195
-12.5 | -0.3706 | 0.11387 | -0.0371 | -3.2546
-12 | -0.3629 | 0.10598 | -0.0415 | -3.4242
-11.5 | -0.3427 | 0.10108 | -0.0445 | -3.3904
-11 | -0.4011 | 0.08178 | -0.0551 | -4.9046
-10.5 | -0.3964 | 0.07528 | -0.059 | -5.2657
-10 | -0.3942 | 0.06912 | -0.063 | -5.7031
-9.5 | -0.6826 | 0.01388 | -0.0729 | -49.1787
-9 | -0.6325 | 0.01096 | -0.0714 | -57.7099
-8.5 | -0.5736 | 0.00977 | -0.0704 | -58.7103
-8 | -0.5141 | 0.00873 | -0.0695 | -58.8889
-7.5 | -0.454 | 0.00789 | -0.0688 | -57.5412
-7 | -0.3933 | 0.00726 | -0.0683 | -54.1736
-6.5 | -0.3324 | 0.00675 | -0.0679 | -49.2444
-6 | -0.2716 | 0.00633 | -0.0677 | -42.9068
-5.5 | -0.2106 | 0.006 | -0.0676 | -35.1
-5 | -0.1501 | 0.00561 | -0.0675 | -26.7558
-3.5 | 0.0328 | 0.00507 | -0.0683 | 6.4694
-3 | 0.0935 | 0.0049 | -0.0688 | 19.0816
-2.5 | 0.1543 | 0.0048 | -0.0693 | 32.1458
-2 | 0.2151 | 0.00476 | -0.0699 | 45.1891
-1.5 | 0.2758 | 0.00471 | -0.0705 | 58.5563
-1 | 0.3365 | 0.00468 | -0.0712 | 71.9017
-0.5 | 0.3971 | 0.00468 | -0.0719 | 84.8504
0 | 0.4575 | 0.00469 | -0.0726 | 97.548
0.5 | 0.5178 | 0.00471 | -0.0734 | 109.9363
1 | 0.578 | 0.00475 | -0.0741 | 121.6842
1.5 | 0.6379 | 0.00482 | -0.0748 | 132.3444
2.5 | 0.7565 | 0.00492 | -0.0762 | 153.7602
3 | 0.8132 | 0.00438 | -0.0769 | 185.6621
3.5 | 0.8711 | 0.00434 | -0.0774 | 200.7143
4 | 0.9285 | 0.00463 | -0.0778 | 200.54
4.5 | 0.9829 | 0.00521 | -0.0777 | 188.6564
5 | 1.034 | 0.00603 | -0.0771 | 171.476
5.5 | 1.0877 | 0.00654 | -0.0768 | 166.315
6 | 1.1393 | 0.00715 | -0.076 | 159.3427
6.5 | 1.1897 | 0.00775 | -0.0751 | 153.5097
7 | 1.2409 | 0.00822 | -0.0742 | 150.9611
7.5 | 1.2909 | 0.00862 | -0.073 | 149.7564
8 | 1.3433 | 0.00905 | -0.0723 | 148.4309
8.5 | 1.3931 | 0.0095 | -0.0711 | 146.6421
9 | 1.439 | 0.01006 | -0.0692 | 143.0417
9.5 | 1.4814 | 0.01058 | -0.0666 | 140.0189
10 | 1.5034 | 0.01129 | -0.0603 | 133.1621
10.5 | 1.5332 | 0.01214 | -0.056 | 126.2932
11 | 1.5598 | 0.01333 | -0.0518 | 117.0143
11.5 | 1.5862 | 0.01473 | -0.0479 | 107.685
12 | 1.6146 | 0.0162 | -0.0446 | 99.6667
12.5 | 1.6407 | 0.01794 | -0.0414 | 91.4548
13 | 1.664 | 0.02001 | -0.0383 | 83.1584
13.5 | 1.6857 | 0.02234 | -0.0354 | 75.4566
14 | 1.7061 | 0.0249 | -0.0327 | 68.5181
14.5 | 1.7256 | 0.0277 | -0.0304 | 62.296
15 | 1.7421 | 0.03085 | -0.0281 | 56.47
15.5 | 1.7554 | 0.03447 | -0.026 | 50.9254
16 | 1.7604 | 0.03897 | -0.024 | 45.1732
16.5 | 1.7712 | 0.0432 | -0.0226 | 41
17 | 1.7771 | 0.04816 | -0.0216 | 36.8999
17.5 | 1.7746 | 0.05417 | -0.021 | 32.7598
18 | 1.7772 | 0.0601 | -0.0211 | 29.5707
18.5 | 1.7749 | 0.06682 | -0.0217 | 26.5624
19 | 1.7632 | 0.07504 | -0.0232 | 23.4968
19.5 | 1.7595 | 0.08264 | -0.0251 | 21.2911
20 | 1.7458 | 0.09191 | -0.0281 | 18.9947

## 150. Re 20M Mach 0.50 (1)
BIGFOIL.COM POLAR EXPORT
NACA65-712 a=0.2
NACA65-712 a=0.2 |  |  |  | Cl Max: | 1.415 | at alpha= | 8 | deg
JavaFoil+Calcfoil stall+Eppler ext transition |  |  |  | L/D Max: | 146.667 | at alpha= | 2.5 | deg
Re: | 20000000 |  |  | Cd Min: | 0.00473 | at alpha= | -7.5 | deg
Mach: | 0.5 |  |  | Cl=0 at alpha= | -3.7222 | deg
|  |  |  | @ Cl=0.1, Cd= | 0.0062235
|  |  |  | @ Cl=0.4, Cd= | 0.0063114
|  |  |  | @ Cl=0.6, Cd= | 0.006664
alpha (deg) | Cl | Cd | Cm | Cl/Cd
-20 | -0.913 | 0.16699 | -0.03 | -5.469
-19.5 | -0.885 | 0.15427 | -0.03 | -5.739
-19 | -0.858 | 0.14764 | -0.031 | -5.811
-18.5 | -0.829 | 0.14497 | -0.03 | -5.719
-18 | -0.801 | 0.13894 | -0.03 | -5.765
-17.5 | -0.773 | 0.13253 | -0.03 | -5.832
-17 | -0.745 | 0.12366 | -0.03 | -6.026
-16.5 | -0.718 | 0.11495 | -0.031 | -6.244
-16 | -0.69 | 0.10847 | -0.031 | -6.363
-15.5 | -0.662 | 0.10182 | -0.032 | -6.504
-15 | -0.635 | 0.09597 | -0.032 | -6.614
-14.5 | -0.604 | 0.09809 | -0.03 | -6.16
-14 | -0.577 | 0.08989 | -0.031 | -6.418
-13.5 | -0.55 | 0.08327 | -0.032 | -6.602
-13 | -0.523 | 0.07693 | -0.033 | -6.799
-12.5 | -0.496 | 0.07063 | -0.035 | -7.028
-12 | -0.47 | 0.06406 | -0.037 | -7.342
-11.5 | -0.446 | 0.05606 | -0.04 | -7.958
-11 | -0.409 | 0.06239 | -0.033 | -6.56
-10.5 | -0.379 | 0.06966 | -0.03 | -5.441
-10 | -0.351 | 0.0614 | -0.031 | -5.722
-9.5 | -0.324 | 0.05686 | -0.032 | -5.695
-9 | -0.296 | 0.05278 | -0.033 | -5.611
-8.5 | -0.269 | 0.0473 | -0.036 | -5.698
-8 | -0.243 | 0.04232 | -0.039 | -5.741
-7.5 | -0.262 | 0.00473 | -0.063 | -55.437
-7 | -0.184 | 0.04227 | -0.034 | -4.358
-6.5 | -0.156 | 0.04287 | -0.031 | -3.631
-6 | -0.128 | 0.04097 | -0.03 | -3.119
-5.5 | -0.1 | 0.03782 | -0.032 | -2.649
-5 | -0.072 | 0.03863 | -0.03 | -1.871
-4.5 | -0.062 | 0.03583 | -0.031 | -1.734
-4 | -0.03 | 0.03278 | -0.034 | -0.902
-3.5 | 0.024 | 0.00623 | -0.068 | 3.929
-3 | 0.091 | 0.00623 | -0.068 | 14.664
-2.5 | 0.16 | 0.00618 | -0.069 | 25.949
-2 | 0.23 | 0.00618 | -0.07 | 37.225
-1.5 | 0.3 | 0.00623 | -0.07 | 48.139
-1 | 0.37 | 0.00626 | -0.071 | 59.068
-0.5 | 0.44 | 0.00638 | -0.072 | 68.936
0 | 0.509 | 0.00653 | -0.072 | 77.951
0.5 | 0.578 | 0.00671 | -0.073 | 86.125
1 | 0.645 | 0.00657 | -0.074 | 98.283
1.5 | 0.713 | 0.0067 | -0.074 | 106.499
2 | 0.781 | 0.00567 | -0.075 | 137.576
2.5 | 0.847 | 0.00578 | -0.076 | 146.667
3 | 0.914 | 0.00662 | -0.076 | 138.098
3.5 | 0.979 | 0.00694 | -0.077 | 141.233
4 | 1.044 | 0.00723 | -0.078 | 144.475
4.5 | 1.108 | 0.00765 | -0.078 | 144.963
5 | 1.171 | 0.00826 | -0.079 | 141.724
5.5 | 1.23 | 0.00899 | -0.079 | 136.789
6 | 1.281 | 0.01097 | -0.08 | 116.799
6.5 | 1.33 | 0.01187 | -0.08 | 112.054
7 | 1.372 | 0.01272 | -0.081 | 107.889
7.5 | 1.405 | 0.01365 | -0.081 | 102.971
8 | 1.415 | 0.01469 | -0.082 | 96.344
8.5 | 1.388 | 0.016 | -0.082 | 86.746
9 | 1.245 | 0.01812 | -0.083 | 68.715
9.5 | 0.847 | 0.02069 | -0.083 | 40.909
10 | 0.877 | 0.02093 | -0.084 | 41.907
10.5 | 0.903 | 0.02373 | -0.084 | 38.055
11 | 0.935 | 0.02309 | -0.085 | 40.479
11.5 | 0.961 | 0.02591 | -0.085 | 37.073
12 | 0.985 | 0.02948 | -0.085 | 33.404
12.5 | 1.017 | 0.0283 | -0.086 | 35.932
13 | 1.041 | 0.03207 | -0.087 | 32.466

## 151. Re 20M Mach 0.50 (2)
BIGFOIL.COM POLAR EXPORT
NACA65-712 a=0.2
NACA65-712 a=0.2 |  |  |  | Cl Max: | 1.5901 | at alpha= | 10 | deg
XFOIL ncrit=9 |  |  |  | L/D Max: | 223.029 | at alpha= | 4 | deg
Re: | 20000000 |  |  | Cd Min: | 0.021 | at alpha= | 10 | deg
Mach: | 0.5 |  |  | Cl=0 at alpha= | -99 | deg
|  |  |  | @ Cl=0.1, Cd= | 0.00481
|  |  |  | @ Cl=0.4, Cd= | 0.00481
|  |  |  | @ Cl=0.6, Cd= | 0.0048107
alpha (deg) | Cl | Cd | Cm | Cl/Cd
0.5 | 0.5995 | 0.00481 | -0.0838 | 124.6362
1.5 | 0.7373 | 0.005 | -0.0853 | 147.46
2 | 0.8059 | 0.00508 | -0.086 | 158.6417
2.5 | 0.874 | 0.00515 | -0.0866 | 169.7087
3 | 0.94 | 0.00458 | -0.0872 | 205.2402
3.5 | 1.0074 | 0.00455 | -0.0874 | 221.4066
4 | 1.075 | 0.00482 | -0.0875 | 223.029
4.5 | 1.1392 | 0.0053 | -0.0869 | 214.9434
5 | 1.1923 | 0.0063 | -0.0844 | 189.254
5.5 | 1.2398 | 0.00735 | -0.0808 | 168.6803
6 | 1.2824 | 0.00832 | -0.0761 | 154.1346
6.5 | 1.2988 | 0.00925 | -0.0665 | 140.4108
7.5 | 1.3734 | 0.01151 | -0.0564 | 119.3223
8 | 1.4131 | 0.01291 | -0.0521 | 109.4578
8.5 | 1.4546 | 0.01447 | -0.0482 | 100.5252
9 | 1.4949 | 0.01634 | -0.0444 | 91.4871
9.5 | 1.543 | 0.0184 | -0.0421 | 83.8587
10 | 1.5901 | 0.021 | -0.0404 | 75.719