## index
index | Re | Mach | Datasource
1 | 50000 | 0 | JavaFoil+Calcfoil stall+Eppler ext transition
2 | 50000 | 0 | XFOIL ncrit=9
3 | 50000 | 0.1 | JavaFoil+Calcfoil stall+Eppler ext transition
4 | 50000 | 0.1 | XFOIL ncrit=9
5 | 50000 | 0.25 | JavaFoil+Calcfoil stall+Eppler ext transition
6 | 50000 | 0.25 | XFOIL ncrit=9
7 | 50000 | 0.5 | JavaFoil+Calcfoil stall+Eppler ext transition
8 | 50000 | 0.5 | XFOIL ncrit=9
9 | 100000 | 0 | JavaFoil+Calcfoil stall+Eppler ext transition
10 | 100000 | 0 | XFOIL ncrit=9
11 | 100000 | 0.1 | JavaFoil+Calcfoil stall+Eppler ext transition
12 | 100000 | 0.1 | XFOIL ncrit=9
13 | 100000 | 0.25 | JavaFoil+Calcfoil stall+Eppler ext transition
14 | 100000 | 0.25 | XFOIL ncrit=9
15 | 100000 | 0.5 | JavaFoil+Calcfoil stall+Eppler ext transition
16 | 100000 | 0.5 | XFOIL ncrit=9
17 | 250000 | 0 | JavaFoil+Calcfoil stall+Eppler ext transition
18 | 250000 | 0 | XFOIL ncrit=9
19 | 250000 | 0.1 | JavaFoil+Calcfoil stall+Eppler ext transition
20 | 250000 | 0.1 | XFOIL ncrit=9
21 | 250000 | 0.25 | JavaFoil+Calcfoil stall+Eppler ext transition
22 | 250000 | 0.25 | XFOIL ncrit=9
23 | 250000 | 0.5 | JavaFoil+Calcfoil stall+Eppler ext transition
24 | 250000 | 0.5 | XFOIL ncrit=9
25 | 500000 | 0 | JavaFoil+Calcfoil stall+Eppler ext transition
26 | 500000 | 0 | XFOIL ncrit=9
27 | 500000 | 0.1 | JavaFoil+Calcfoil stall+Eppler ext transition
28 | 500000 | 0.1 | XFOIL ncrit=9
29 | 500000 | 0.25 | JavaFoil+Calcfoil stall+Eppler ext transition
30 | 500000 | 0.25 | XFOIL ncrit=9
31 | 500000 | 0.5 | JavaFoil+Calcfoil stall+Eppler ext transition
32 | 500000 | 0.5 | XFOIL ncrit=9
33 | 750000 | 0 | JavaFoil+Calcfoil stall+Eppler ext transition
34 | 750000 | 0 | XFOIL ncrit=9
35 | 750000 | 0.1 | JavaFoil+Calcfoil stall+Eppler ext transition
36 | 750000 | 0.1 | XFOIL ncrit=9
37 | 750000 | 0.25 | JavaFoil+Calcfoil stall+Eppler ext transition
38 | 750000 | 0.25 | XFOIL ncrit=9
39 | 750000 | 0.5 | JavaFoil+Calcfoil stall+Eppler ext transition
40 | 750000 | 0.5 | XFOIL ncrit=9
41 | 1000000 | 0 | JavaFoil+Calcfoil stall+Eppler ext transition
42 | 1000000 | 0 | XFOIL ncrit=9
43 | 1000000 | 0.1 | JavaFoil+Calcfoil stall+Eppler ext transition
44 | 1000000 | 0.1 | XFOIL ncrit=9
45 | 1000000 | 0.25 | JavaFoil+Calcfoil stall+Eppler ext transition
46 | 1000000 | 0.25 | XFOIL ncrit=9
47 | 1000000 | 0.5 | JavaFoil+Calcfoil stall+Eppler ext transition
48 | 1000000 | 0.5 | XFOIL ncrit=9
49 | 2000000 | 0 | JavaFoil+Calcfoil stall+Eppler ext transition
50 | 2000000 | 0 | XFOIL ncrit=9
51 | 2000000 | 0.1 | JavaFoil+Calcfoil stall+Eppler ext transition
52 | 2000000 | 0.1 | XFOIL ncrit=9
53 | 2000000 | 0.25 | JavaFoil+Calcfoil stall+Eppler ext transition
54 | 2000000 | 0.25 | XFOIL ncrit=9
55 | 2000000 | 0.5 | JavaFoil+Calcfoil stall+Eppler ext transition
56 | 2000000 | 0.5 | XFOIL ncrit=9
57 | 3000000 | 0 | JavaFoil+Calcfoil stall+Eppler ext transition
58 | 3000000 | 0 | XFOIL ncrit=9
59 | 3000000 | 0.1 | JavaFoil+Calcfoil stall+Eppler ext transition
60 | 3000000 | 0.1 | XFOIL ncrit=9
61 | 3000000 | 0.25 | JavaFoil+Calcfoil stall+Eppler ext transition
62 | 3000000 | 0.25 | XFOIL ncrit=9
63 | 3000000 | 0.5 | JavaFoil+Calcfoil stall+Eppler ext transition
64 | 3000000 | 0.5 | XFOIL ncrit=9
65 | 4000000 | 0 | JavaFoil+Calcfoil stall+Eppler ext transition
66 | 4000000 | 0 | XFOIL ncrit=9
67 | 4000000 | 0.1 | JavaFoil+Calcfoil stall+Eppler ext transition
68 | 4000000 | 0.1 | XFOIL ncrit=9
69 | 4000000 | 0.25 | JavaFoil+Calcfoil stall+Eppler ext transition
70 | 4000000 | 0.25 | XFOIL ncrit=9
71 | 4000000 | 0.5 | JavaFoil+Calcfoil stall+Eppler ext transition
72 | 4000000 | 0.5 | XFOIL ncrit=9
73 | 5000000 | 0 | JavaFoil+Calcfoil stall+Eppler ext transition
74 | 5000000 | 0 | XFOIL ncrit=9
75 | 5000000 | 0.1 | JavaFoil+Calcfoil stall+Eppler ext transition
76 | 5000000 | 0.1 | XFOIL ncrit=9
77 | 5000000 | 0.25 | JavaFoil+Calcfoil stall+Eppler ext transition
78 | 5000000 | 0.25 | XFOIL ncrit=9
79 | 5000000 | 0.5 | JavaFoil+Calcfoil stall+Eppler ext transition
80 | 5000000 | 0.5 | XFOIL ncrit=9
81 | 6000000 | 0 | JavaFoil+Calcfoil stall+Eppler ext transition
82 | 6000000 | 0 | XFOIL ncrit=9
83 | 6000000 | 0.1 | JavaFoil+Calcfoil stall+Eppler ext transition
84 | 6000000 | 0.1 | XFOIL ncrit=9
85 | 6000000 | 0.25 | JavaFoil+Calcfoil stall+Eppler ext transition
86 | 6000000 | 0.25 | XFOIL ncrit=9
87 | 6000000 | 0.5 | JavaFoil+Calcfoil stall+Eppler ext transition
88 | 6000000 | 0.5 | XFOIL ncrit=9
89 | 7000000 | 0 | JavaFoil+Calcfoil stall+Eppler ext transition
90 | 7000000 | 0 | XFOIL ncrit=9
91 | 7000000 | 0.1 | JavaFoil+Calcfoil stall+Eppler ext transition
92 | 7000000 | 0.1 | XFOIL ncrit=9
93 | 7000000 | 0.25 | JavaFoil+Calcfoil stall+Eppler ext transition
94 | 7000000 | 0.25 | XFOIL ncrit=9
95 | 7000000 | 0.5 | JavaFoil+Calcfoil stall+Eppler ext transition
96 | 7000000 | 0.5 | XFOIL ncrit=9
97 | 8000000 | 0 | JavaFoil+Calcfoil stall+Eppler ext transition
98 | 8000000 | 0 | XFOIL ncrit=9
99 | 8000000 | 0.1 | JavaFoil+Calcfoil stall+Eppler ext transition
100 | 8000000 | 0.1 | XFOIL ncrit=9
101 | 8000000 | 0.25 | JavaFoil+Calcfoil stall+Eppler ext transition
102 | 8000000 | 0.25 | XFOIL ncrit=9
103 | 8000000 | 0.5 | JavaFoil+Calcfoil stall+Eppler ext transition
104 | 8000000 | 0.5 | XFOIL ncrit=9
105 | 10000000 | 0 | JavaFoil+Calcfoil stall+Eppler ext transition
106 | 10000000 | 0 | XFOIL ncrit=9
107 | 10000000 | 0.1 | JavaFoil+Calcfoil stall+Eppler ext transition
108 | 10000000 | 0.1 | XFOIL ncrit=9
109 | 10000000 | 0.25 | JavaFoil+Calcfoil stall+Eppler ext transition
110 | 10000000 | 0.25 | XFOIL ncrit=9
111 | 10000000 | 0.5 | JavaFoil+Calcfoil stall+Eppler ext transition
112 | 10000000 | 0.5 | XFOIL ncrit=9
113 | 12000000 | 0 | JavaFoil+Calcfoil stall+Eppler ext transition
114 | 12000000 | 0 | XFOIL ncrit=9
115 | 12000000 | 0.1 | JavaFoil+Calcfoil stall+Eppler ext transition
116 | 12000000 | 0.1 | XFOIL ncrit=9
117 | 12000000 | 0.25 | JavaFoil+Calcfoil stall+Eppler ext transition
118 | 12000000 | 0.25 | XFOIL ncrit=9
119 | 12000000 | 0.5 | JavaFoil+Calcfoil stall+Eppler ext transition
120 | 12000000 | 0.5 | XFOIL ncrit=9
121 | 14000000 | 0 | JavaFoil+Calcfoil stall+Eppler ext transition
122 | 14000000 | 0 | XFOIL ncrit=9
123 | 14000000 | 0.1 | JavaFoil+Calcfoil stall+Eppler ext transition
124 | 14000000 | 0.1 | XFOIL ncrit=9
125 | 14000000 | 0.25 | JavaFoil+Calcfoil stall+Eppler ext transition
126 | 14000000 | 0.25 | XFOIL ncrit=9
127 | 14000000 | 0.5 | JavaFoil+Calcfoil stall+Eppler ext transition
128 | 14000000 | 0.5 | XFOIL ncrit=9
129 | 16000000 | 0 | JavaFoil+Calcfoil stall+Eppler ext transition
130 | 16000000 | 0 | XFOIL ncrit=9
131 | 16000000 | 0.1 | JavaFoil+Calcfoil stall+Eppler ext transition
132 | 16000000 | 0.1 | XFOIL ncrit=9
133 | 16000000 | 0.25 | JavaFoil+Calcfoil stall+Eppler ext transition
134 | 16000000 | 0.25 | XFOIL ncrit=9
135 | 16000000 | 0.5 | JavaFoil+Calcfoil stall+Eppler ext transition
136 | 16000000 | 0.5 | XFOIL ncrit=9
137 | 18000000 | 0 | JavaFoil+Calcfoil stall+Eppler ext transition
138 | 18000000 | 0 | XFOIL ncrit=9
139 | 18000000 | 0.1 | JavaFoil+Calcfoil stall+Eppler ext transition
140 | 18000000 | 0.1 | XFOIL ncrit=9
141 | 18000000 | 0.25 | JavaFoil+Calcfoil stall+Eppler ext transition
142 | 18000000 | 0.25 | XFOIL ncrit=9
143 | 18000000 | 0.5 | JavaFoil+Calcfoil stall+Eppler ext transition
144 | 18000000 | 0.5 | XFOIL ncrit=9
145 | 20000000 | 0 | JavaFoil+Calcfoil stall+Eppler ext transition
146 | 20000000 | 0 | XFOIL ncrit=9
147 | 20000000 | 0.1 | JavaFoil+Calcfoil stall+Eppler ext transition
148 | 20000000 | 0.1 | XFOIL ncrit=9
149 | 20000000 | 0.25 | JavaFoil+Calcfoil stall+Eppler ext transition
150 | 20000000 | 0.25 | XFOIL ncrit=9
151 | 20000000 | 0.5 | JavaFoil+Calcfoil stall+Eppler ext transition
152 | 20000000 | 0.5 | XFOIL ncrit=9

## 1. Re 50k Mach 0.00 (1)
BIGFOIL.COM POLAR EXPORT
AG3617
AG3617 |  |  |  | Cl Max: | 1.038 | at alpha= | 6.5 | deg
JavaFoil+Calcfoil stall+Eppler ext transition |  |  |  | L/D Max: | 38.088 | at alpha= | 6.5 | deg
Re: | 50000 |  |  | Cd Min: | 0.0181 | at alpha= | 0 | deg
Mach: | 0 |  |  | Cl=0 at alpha= | -2.7935 | deg
|  |  |  | @ Cl=0.1, Cd= | 0.019529
|  |  |  | @ Cl=0.4, Cd= | 0.01835
|  |  |  | @ Cl=0.6, Cd= | 0.019527
alpha (deg) | Cl | Cd | Cm | Cl/Cd
-16 | -0.352 | 0.36681 | -0.02 | -0.959
-15.5 | -0.367 | 0.33944 | -0.02 | -1.081
-15 | -0.382 | 0.31487 | -0.02 | -1.213
-14.5 | -0.397 | 0.27566 | -0.02 | -1.439
-14 | -0.411 | 0.25077 | -0.02 | -1.639
-13.5 | -0.424 | 0.23508 | -0.02 | -1.806
-13 | -0.437 | 0.20586 | -0.02 | -2.121
-12.5 | -0.447 | 0.19253 | -0.02 | -2.324
-12 | -0.456 | 0.18033 | -0.02 | -2.529
-11.5 | -0.462 | 0.16651 | -0.02 | -2.776
-11 | -0.466 | 0.1431 | -0.02 | -3.254
-10.5 | -0.465 | 0.13384 | -0.02 | -3.478
-10 | -0.46 | 0.12088 | -0.02 | -3.807
-9.5 | -0.451 | 0.11014 | -0.02 | -4.095
-9 | -0.438 | 0.09886 | -0.02 | -4.431
-8.5 | -0.421 | 0.09309 | -0.021 | -4.521
-8 | -0.4 | 0.08522 | -0.021 | -4.688
-7.5 | -0.374 | 0.07584 | -0.021 | -4.935
-7 | -0.345 | 0.06977 | -0.022 | -4.948
-6.5 | -0.313 | 0.06458 | -0.022 | -4.84
-6 | -0.277 | 0.0594 | -0.022 | -4.661
-5.5 | -0.238 | 0.05497 | -0.022 | -4.333
-5 | -0.197 | 0.05086 | -0.022 | -3.876
-4.5 | -0.154 | 0.04795 | -0.023 | -3.22
-4 | -0.11 | 0.04523 | -0.024 | -2.438
-3.5 | -0.065 | 0.04314 | -0.025 | -1.51
-3 | -0.019 | 0.0413 | -0.026 | -0.464
-2.5 | 0.027 | 0.04029 | -0.028 | 0.68
-2 | 0.092 | 0.01957 | -0.064 | 4.719
-1.5 | 0.151 | 0.01927 | -0.064 | 7.828
-1 | 0.209 | 0.0191 | -0.064 | 10.965
-0.5 | 0.268 | 0.01887 | -0.064 | 14.195
0 | 0.326 | 0.0181 | -0.064 | 18.034
0.5 | 0.385 | 0.01828 | -0.064 | 21.043
1 | 0.443 | 0.01855 | -0.064 | 23.871
1.5 | 0.501 | 0.01885 | -0.064 | 26.578
2 | 0.559 | 0.01923 | -0.064 | 29.064
2.5 | 0.617 | 0.01965 | -0.064 | 31.395
3 | 0.674 | 0.02017 | -0.064 | 33.441
3.5 | 0.732 | 0.02096 | -0.064 | 34.907
4 | 0.788 | 0.0217 | -0.065 | 36.324
4.5 | 0.843 | 0.02259 | -0.065 | 37.335
5 | 0.897 | 0.02378 | -0.065 | 37.705
5.5 | 0.947 | 0.02511 | -0.065 | 37.71
6 | 0.994 | 0.02662 | -0.065 | 37.356
6.5 | 1.038 | 0.02726 | -0.065 | 38.088
7 | 0.863 | 0.05625 | -0.022 | 15.338
7.5 | 0.889 | 0.06095 | -0.021 | 14.578
8 | 0.91 | 0.06565 | -0.02 | 13.855
8.5 | 0.925 | 0.07174 | -0.019 | 12.898
9 | 0.935 | 0.07762 | -0.019 | 12.049
9.5 | 0.939 | 0.08494 | -0.018 | 11.059
10 | 0.938 | 0.09341 | -0.018 | 10.037
10.5 | 0.93 | 0.105 | -0.017 | 8.858
11 | 0.917 | 0.1102 | -0.018 | 8.324
11.5 | 0.9 | 0.12254 | -0.018 | 7.342

## 2. Re 50k Mach 0.00 (2)
BIGFOIL.COM POLAR EXPORT
AG3617
AG3617 |  |  |  | Cl Max: | 1.1791 | at alpha= | 9.5 | deg
XFOIL ncrit=9 |  |  |  | L/D Max: | 34.6478 | at alpha= | 6.5 | deg
Re: | 50000 |  |  | Cd Min: | 0.0154 | at alpha= | -1.5 | deg
Mach: | 0 |  |  | Cl=0 at alpha= | -1.6456 | deg
|  |  |  | @ Cl=0.1, Cd= | 0.016122
|  |  |  | @ Cl=0.4, Cd= | 0.022132
|  |  |  | @ Cl=0.6, Cd= | 0.023166
alpha (deg) | Cl | Cd | Cm | Cl/Cd
-20 | -0.7945 | 0.26158 | 0.0734 | -3.0373
-19.5 | -0.777 | 0.25568 | 0.0691 | -3.039
-19 | -0.7618 | 0.25225 | 0.0637 | -3.02
-18.5 | -0.7542 | 0.25436 | 0.057 | -2.9651
-18 | -0.7261 | 0.23701 | 0.0567 | -3.0636
-17 | -0.695 | 0.22692 | 0.0482 | -3.0628
-16.5 | -0.695 | 0.23001 | 0.0415 | -3.0216
-16 | -0.6587 | 0.21091 | 0.0425 | -3.1231
-15.5 | -0.6435 | 0.20502 | 0.0389 | -3.1387
-15 | -0.6423 | 0.20502 | 0.0328 | -3.1329
-14.5 | -0.613 | 0.19132 | 0.0326 | -3.2041
-14 | -0.6003 | 0.18568 | 0.0292 | -3.233
-13.5 | -0.5916 | 0.17992 | 0.0255 | -3.2881
-13 | -0.5735 | 0.17222 | 0.0239 | -3.33
-12.5 | -0.5631 | 0.1655 | 0.0209 | -3.4024
-12 | -0.5511 | 0.15923 | 0.0186 | -3.461
-11.5 | -0.538 | 0.15155 | 0.0165 | -3.55
-11 | -0.5368 | 0.14724 | 0.013 | -3.6457
-10.5 | -0.5146 | 0.13789 | 0.0126 | -3.732
-10 | -0.5082 | 0.13146 | 0.01 | -3.8658
-9.5 | -0.5183 | 0.12855 | 0.0053 | -4.0319
-9 | -0.5095 | 0.12182 | 0.0036 | -4.1824
-8.5 | -0.4783 | 0.11159 | 0.0052 | -4.2862
-8 | -0.4656 | 0.10483 | 0.0043 | -4.4415
-7.5 | -0.4581 | 0.09882 | 0.003 | -4.6357
-7 | -0.4612 | 0.09368 | 0.0003 | -4.9231
-6.5 | -0.4417 | 0.08666 | 0.0007 | -5.0969
-6 | -0.4297 | 0.08041 | -0.0006 | -5.3439
-5.5 | -0.4064 | 0.07346 | 0.0019 | -5.5323
-4.5 | -0.2823 | 0.03772 | -0.0563 | -7.4841
-4 | -0.2249 | 0.03072 | -0.0588 | -7.321
-3.5 | -0.1705 | 0.02596 | -0.0586 | -6.5678
-3 | -0.1168 | 0.0226 | -0.0576 | -5.1681
-2.5 | -0.0642 | 0.01947 | -0.0564 | -3.2974
-2 | -0.028 | 0.01728 | -0.0503 | -1.6204
-1.5 | 0.0115 | 0.0154 | -0.0458 | 0.74675
-1 | 0.0689 | 0.01576 | -0.0482 | 4.3718
-0.5 | 0.1187 | 0.01634 | -0.049 | 7.2644
0 | 0.1648 | 0.01723 | -0.0497 | 9.5647
0.5 | 0.2065 | 0.01859 | -0.0509 | 11.1081
1 | 0.2594 | 0.02046 | -0.0552 | 12.6784
1.5 | 0.3833 | 0.02201 | -0.0706 | 17.4148
2 | 0.4938 | 0.02282 | -0.0813 | 21.6389
2.5 | 0.5849 | 0.0231 | -0.0864 | 25.3203
3 | 0.6538 | 0.0234 | -0.0863 | 27.9402
3.5 | 0.7095 | 0.02384 | -0.0835 | 29.7609
4 | 0.762 | 0.0241 | -0.0793 | 31.6183
4.5 | 0.8098 | 0.02454 | -0.0748 | 32.9992
5 | 0.8578 | 0.02513 | -0.0701 | 34.1345
5.5 | 0.9034 | 0.02647 | -0.0659 | 34.1292
6 | 0.9492 | 0.02762 | -0.0617 | 34.3664
6.5 | 0.9937 | 0.02868 | -0.0577 | 34.6478
7 | 1.0353 | 0.03047 | -0.0539 | 33.9777
7.5 | 1.0734 | 0.03315 | -0.0502 | 32.3801
8 | 1.1078 | 0.03738 | -0.0467 | 29.6362
8.5 | 1.1426 | 0.04337 | -0.0437 | 26.3454
9 | 1.172 | 0.05025 | -0.0409 | 23.3234
9.5 | 1.1791 | 0.05967 | -0.0378 | 19.7603
10 | 1.1615 | 0.06989 | -0.0354 | 16.619
10.5 | 1.1154 | 0.08138 | -0.035 | 13.7061
11 | 1.072 | 0.09442 | -0.0396 | 11.3535
12 | 0.9223 | 0.16224 | -0.0919 | 5.6848
12.5 | 0.9191 | 0.17023 | -0.0945 | 5.3992
13 | 0.9257 | 0.17884 | -0.0967 | 5.1761
13.5 | 0.9389 | 0.18812 | -0.0984 | 4.991
14 | 0.9459 | 0.19587 | -0.101 | 4.8292
14.5 | 0.954 | 0.20298 | -0.1038 | 4.7

## 3. Re 50k Mach 0.10 (1)
BIGFOIL.COM POLAR EXPORT
AG3617
AG3617 |  |  |  | Cl Max: | 1.038 | at alpha= | 6.5 | deg
JavaFoil+Calcfoil stall+Eppler ext transition |  |  |  | L/D Max: | 40.375 | at alpha= | 6.5 | deg
Re: | 50000 |  |  | Cd Min: | 0.01813 | at alpha= | 0 | deg
Mach: | 0.1 |  |  | Cl=0 at alpha= | -2.7979 | deg
|  |  |  | @ Cl=0.1, Cd= | 0.019566
|  |  |  | @ Cl=0.4, Cd= | 0.018373
|  |  |  | @ Cl=0.6, Cd= | 0.019565
alpha (deg) | Cl | Cd | Cm | Cl/Cd
-15.5 | -0.326 | 0.36135 | -0.021 | -0.903
-15 | -0.344 | 0.33846 | -0.02 | -1.015
-14.5 | -0.361 | 0.31206 | -0.02 | -1.157
-14 | -0.378 | 0.27851 | -0.02 | -1.357
-13.5 | -0.394 | 0.2433 | -0.02 | -1.62
-13 | -0.409 | 0.22716 | -0.02 | -1.802
-12.5 | -0.423 | 0.21289 | -0.02 | -1.987
-12 | -0.435 | 0.18504 | -0.02 | -2.35
-11.5 | -0.444 | 0.17017 | -0.02 | -2.61
-11 | -0.451 | 0.15437 | -0.02 | -2.919
-10.5 | -0.453 | 0.13823 | -0.02 | -3.279
-10 | -0.451 | 0.12991 | -0.02 | -3.468
-9.5 | -0.444 | 0.11412 | -0.02 | -3.889
-9 | -0.433 | 0.10155 | -0.02 | -4.26
-8.5 | -0.417 | 0.09455 | -0.021 | -4.413
-8 | -0.397 | 0.08404 | -0.021 | -4.728
-7.5 | -0.373 | 0.07801 | -0.021 | -4.783
-7 | -0.345 | 0.07052 | -0.021 | -4.89
-6.5 | -0.313 | 0.06413 | -0.022 | -4.877
-6 | -0.277 | 0.06003 | -0.022 | -4.621
-5.5 | -0.239 | 0.05474 | -0.022 | -4.363
-5 | -0.198 | 0.05124 | -0.023 | -3.861
-4.5 | -0.155 | 0.04789 | -0.023 | -3.237
-4 | -0.111 | 0.04554 | -0.024 | -2.433
-3.5 | -0.065 | 0.04316 | -0.025 | -1.516
-3 | -0.019 | 0.04134 | -0.026 | -0.466
-2.5 | 0.028 | 0.04037 | -0.028 | 0.682
-2 | 0.093 | 0.0196 | -0.064 | 4.736
-1.5 | 0.152 | 0.01931 | -0.064 | 7.852
-1 | 0.21 | 0.01914 | -0.064 | 10.997
-0.5 | 0.269 | 0.01892 | -0.064 | 14.232
0 | 0.328 | 0.01813 | -0.064 | 18.096
0.5 | 0.387 | 0.01831 | -0.064 | 21.111
1 | 0.445 | 0.01859 | -0.064 | 23.942
1.5 | 0.503 | 0.01888 | -0.064 | 26.665
2 | 0.562 | 0.01927 | -0.065 | 29.159
2.5 | 0.62 | 0.01972 | -0.065 | 31.43
3 | 0.678 | 0.02023 | -0.065 | 33.497
3.5 | 0.735 | 0.02103 | -0.065 | 34.964
4 | 0.792 | 0.0218 | -0.065 | 36.344
4.5 | 0.848 | 0.02268 | -0.065 | 37.368
5 | 0.901 | 0.02393 | -0.065 | 37.647
5.5 | 0.951 | 0.02528 | -0.065 | 37.624
6 | 0.999 | 0.02681 | -0.065 | 37.245
6.5 | 1.038 | 0.0257 | -0.065 | 40.375
7 | 0.865 | 0.05645 | -0.022 | 15.329
7.5 | 0.89 | 0.06122 | -0.02 | 14.546
8 | 0.91 | 0.06608 | -0.02 | 13.777
8.5 | 0.925 | 0.07182 | -0.019 | 12.873
9 | 0.933 | 0.0798 | -0.019 | 11.687
9.5 | 0.934 | 0.08753 | -0.018 | 10.674
10 | 0.93 | 0.09598 | -0.018 | 9.686
10.5 | 0.919 | 0.10754 | -0.018 | 8.544
11 | 0.902 | 0.11219 | -0.018 | 8.043
11.5 | 0.881 | 0.12591 | -0.018 | 6.994

## 4. Re 50k Mach 0.10 (2)
BIGFOIL.COM POLAR EXPORT
AG3617
AG3617 |  |  |  | Cl Max: | 1.1764 | at alpha= | 9.5 | deg
XFOIL ncrit=9 |  |  |  | L/D Max: | 34.329 | at alpha= | 6.5 | deg
Re: | 50000 |  |  | Cd Min: | 0.01545 | at alpha= | -1.5 | deg
Mach: | 0.1 |  |  | Cl=0 at alpha= | -1.6212 | deg
|  |  |  | @ Cl=0.1, Cd= | 0.016193
|  |  |  | @ Cl=0.4, Cd= | 0.022157
|  |  |  | @ Cl=0.6, Cd= | 0.023315
alpha (deg) | Cl | Cd | Cm | Cl/Cd
-20 | -0.7971 | 0.26237 | 0.0738 | -3.0381
-19.5 | -0.7795 | 0.25655 | 0.0695 | -3.0384
-19 | -0.7647 | 0.25373 | 0.0638 | -3.0138
-18.5 | -0.7577 | 0.25632 | 0.0571 | -2.9561
-18 | -0.7276 | 0.23744 | 0.0572 | -3.0644
-17.5 | -0.7097 | 0.2309 | 0.0537 | -3.0736
-17 | -0.6976 | 0.22831 | 0.0482 | -3.0555
-16.5 | -0.6835 | 0.22208 | 0.044 | -3.0777
-16 | -0.6597 | 0.21135 | 0.0428 | -3.1214
-15.5 | -0.645 | 0.20579 | 0.0389 | -3.1343
-15 | -0.6453 | 0.20652 | 0.0326 | -3.1246
-14.5 | -0.6131 | 0.19165 | 0.0329 | -3.1991
-14 | -0.6019 | 0.18656 | 0.0291 | -3.2263
-13.5 | -0.5882 | 0.1792 | 0.0262 | -3.2824
-13 | -0.5749 | 0.17306 | 0.0237 | -3.322
-12.5 | -0.5609 | 0.16541 | 0.0213 | -3.391
-12 | -0.5529 | 0.16015 | 0.0183 | -3.4524
-11.5 | -0.5361 | 0.15167 | 0.0168 | -3.5346
-11 | -0.5394 | 0.14831 | 0.0125 | -3.637
-10.5 | -0.5144 | 0.13834 | 0.0125 | -3.7184
-10 | -0.5049 | 0.13147 | 0.0104 | -3.8404
-9.5 | -0.4996 | 0.12541 | 0.0079 | -3.9837
-9 | -0.4872 | 0.11846 | 0.0067 | -4.1128
-8.5 | -0.4746 | 0.11163 | 0.0056 | -4.2515
-8 | -0.4636 | 0.10508 | 0.0044 | -4.4119
-7.5 | -0.4597 | 0.09948 | 0.0027 | -4.621
-7 | -0.4551 | 0.09335 | 0.0014 | -4.8752
-6.5 | -0.4449 | 0.08748 | -0.0003 | -5.0857
-6 | -0.4271 | 0.08049 | 0.0004 | -5.3062
-5.5 | -0.4054 | 0.07372 | 0.0022 | -5.4992
-4.5 | -0.2851 | 0.03837 | -0.0561 | -7.4303
-4 | -0.2278 | 0.03117 | -0.0589 | -7.3083
-3.5 | -0.1729 | 0.02624 | -0.0588 | -6.5892
-3 | -0.1192 | 0.02281 | -0.0578 | -5.2258
-2.5 | -0.0661 | 0.0198 | -0.0566 | -3.3384
-2 | -0.0275 | 0.01745 | -0.051 | -1.5759
-1.5 | 0.0088 | 0.01545 | -0.0454 | 0.56958
-1 | 0.068 | 0.01581 | -0.0483 | 4.3011
-0.5 | 0.1181 | 0.01641 | -0.0491 | 7.1968
0 | 0.1643 | 0.01732 | -0.0499 | 9.4861
0.5 | 0.2059 | 0.01872 | -0.0511 | 10.9989
1 | 0.2657 | 0.0206 | -0.0566 | 12.8981
1.5 | 0.3913 | 0.0221 | -0.072 | 17.7059
2 | 0.5026 | 0.02283 | -0.0827 | 22.0149
2.5 | 0.5859 | 0.02325 | -0.0864 | 25.2
3 | 0.6551 | 0.02357 | -0.0863 | 27.7938
3.5 | 0.7135 | 0.02388 | -0.0835 | 29.8786
4 | 0.7637 | 0.02438 | -0.0794 | 31.3249
4.5 | 0.8131 | 0.02471 | -0.0747 | 32.9057
5 | 0.8612 | 0.0254 | -0.0701 | 33.9055
5.5 | 0.9077 | 0.02667 | -0.0657 | 34.0345
6 | 0.9527 | 0.02799 | -0.0617 | 34.0372
6.5 | 0.9976 | 0.02906 | -0.0575 | 34.329
7 | 1.0404 | 0.03079 | -0.0536 | 33.7902
7.5 | 1.0777 | 0.03378 | -0.0498 | 31.9035
8 | 1.1131 | 0.03805 | -0.0463 | 29.2536
8.5 | 1.1456 | 0.04444 | -0.0431 | 25.7786
9 | 1.173 | 0.05154 | -0.0403 | 22.759
9.5 | 1.1764 | 0.06117 | -0.0373 | 19.2316
10 | 1.1523 | 0.07172 | -0.0352 | 16.0666
10.5 | 1.1079 | 0.08289 | -0.0353 | 13.3659
11 | 1.0693 | 0.09589 | -0.04 | 11.1513
11.5 | 0.9533 | 0.13361 | -0.0716 | 7.1349
12.5 | 0.7109 | 0.15524 | -0.0699 | 4.5794
13 | 0.6965 | 0.1588 | -0.0702 | 4.386
13.5 | 0.6952 | 0.16429 | -0.071 | 4.2315
14 | 0.6959 | 0.16981 | -0.072 | 4.0981
14.5 | 0.6979 | 0.17532 | -0.0731 | 3.9807

## 5. Re 50k Mach 0.25 (1)
BIGFOIL.COM POLAR EXPORT
AG3617
AG3617 |  |  |  | Cl Max: | 1.017 | at alpha= | 6 | deg
JavaFoil+Calcfoil stall+Eppler ext transition |  |  |  | L/D Max: | 39.071 | at alpha= | 6 | deg
Re: | 50000 |  |  | Cd Min: | 0.01827 | at alpha= | 0 | deg
Mach: | 0.25 |  |  | Cl=0 at alpha= | -2.7917 | deg
|  |  |  | @ Cl=0.1, Cd= | 0.019736
|  |  |  | @ Cl=0.4, Cd= | 0.018486
|  |  |  | @ Cl=0.6, Cd= | 0.019722
alpha (deg) | Cl | Cd | Cm | Cl/Cd
-14 | -0.063 | 0.43731 | -0.023 | -0.145
-13.5 | -0.06 | 0.39262 | -0.022 | -0.154
-13 | -0.122 | 0.35201 | -0.022 | -0.348
-12.5 | -0.187 | 0.30608 | -0.021 | -0.612
-12 | -0.236 | 0.25233 | -0.022 | -0.936
-11.5 | -0.278 | 0.25555 | -0.021 | -1.088
-11 | -0.314 | 0.23081 | -0.021 | -1.362
-10.5 | -0.344 | 0.19494 | -0.021 | -1.766
-10 | -0.365 | 0.16667 | -0.021 | -2.189
-9.5 | -0.379 | 0.1433 | -0.021 | -2.642
-9 | -0.385 | 0.12885 | -0.021 | -2.99
-8.5 | -0.384 | 0.10976 | -0.021 | -3.503
-8 | -0.376 | 0.0981 | -0.021 | -3.836
-7.5 | -0.361 | 0.08526 | -0.021 | -4.235
-7 | -0.339 | 0.07684 | -0.022 | -4.416
-6.5 | -0.312 | 0.0688 | -0.022 | -4.531
-6 | -0.279 | 0.0628 | -0.023 | -4.444
-5.5 | -0.242 | 0.05659 | -0.023 | -4.276
-5 | -0.201 | 0.05256 | -0.023 | -3.831
-4.5 | -0.158 | 0.04916 | -0.024 | -3.22
-4 | -0.113 | 0.04612 | -0.024 | -2.458
-3.5 | -0.067 | 0.04361 | -0.025 | -1.538
-3 | -0.02 | 0.04166 | -0.027 | -0.474
-2.5 | 0.028 | 0.04067 | -0.029 | 0.695
-2 | 0.095 | 0.01976 | -0.066 | 4.826
-1.5 | 0.156 | 0.01947 | -0.066 | 7.999
-1 | 0.216 | 0.01931 | -0.066 | 11.201
-0.5 | 0.277 | 0.01912 | -0.066 | 14.471
0 | 0.337 | 0.01827 | -0.066 | 18.453
0.5 | 0.397 | 0.01847 | -0.066 | 21.509
1 | 0.457 | 0.01879 | -0.066 | 24.337
1.5 | 0.517 | 0.01911 | -0.066 | 27.073
2 | 0.577 | 0.01953 | -0.066 | 29.556
2.5 | 0.637 | 0.02003 | -0.066 | 31.791
3 | 0.696 | 0.02057 | -0.066 | 33.844
3.5 | 0.755 | 0.02143 | -0.067 | 35.242
4 | 0.814 | 0.0223 | -0.067 | 36.485
4.5 | 0.87 | 0.02336 | -0.067 | 37.24
5 | 0.924 | 0.02475 | -0.067 | 37.343
5.5 | 0.975 | 0.0263 | -0.067 | 37.054
6 | 1.017 | 0.02604 | -0.067 | 39.071
6.5 | 0.852 | 0.05362 | -0.025 | 15.883
7 | 0.878 | 0.05808 | -0.022 | 15.121
7.5 | 0.898 | 0.06393 | -0.02 | 14.044
8 | 0.91 | 0.07003 | -0.02 | 12.99
8.5 | 0.912 | 0.07729 | -0.019 | 11.805
9 | 0.905 | 0.08489 | -0.018 | 10.663
9.5 | 0.887 | 0.09829 | -0.019 | 9.028
10 | 0.859 | 0.10826 | -0.018 | 7.93
10.5 | 0.819 | 0.12445 | -0.018 | 6.582
11 | 0.769 | 0.1414 | -0.019 | 5.442

## 6. Re 50k Mach 0.25 (2)
BIGFOIL.COM POLAR EXPORT
AG3617
AG3617 |  |  |  | Cl Max: | 1.1568 | at alpha= | 9 | deg
XFOIL ncrit=9 |  |  |  | L/D Max: | 33.531 | at alpha= | 6 | deg
Re: | 50000 |  |  | Cd Min: | 0.01608 | at alpha= | -1 | deg
Mach: | 0.25 |  |  | Cl=0 at alpha= | -1.4587 | deg
|  |  |  | @ Cl=0.1, Cd= | 0.016582
|  |  |  | @ Cl=0.4, Cd= | 0.022394
|  |  |  | @ Cl=0.6, Cd= | 0.023628
alpha (deg) | Cl | Cd | Cm | Cl/Cd
-20 | -0.8118 | 0.26711 | 0.0764 | -3.0392
-19.5 | -0.7944 | 0.26257 | 0.0711 | -3.0255
-19 | -0.7828 | 0.26356 | 0.0643 | -2.9701
-18.5 | -0.7582 | 0.24888 | 0.0624 | -3.0464
-18 | -0.7377 | 0.24068 | 0.0594 | -3.0651
-17.5 | -0.7208 | 0.23548 | 0.0548 | -3.061
-17 | -0.7145 | 0.23737 | 0.0479 | -3.0101
-16.5 | -0.6848 | 0.22111 | 0.0474 | -3.0971
-16 | -0.6665 | 0.21428 | 0.044 | -3.1104
-15.5 | -0.6572 | 0.21204 | 0.0384 | -3.0994
-15 | -0.635 | 0.20141 | 0.0363 | -3.1528
-14.5 | -0.6166 | 0.19409 | 0.0336 | -3.1769
-14 | -0.6151 | 0.19307 | 0.0279 | -3.1859
-13.5 | -0.5857 | 0.18042 | 0.0276 | -3.2463
-13 | -0.5882 | 0.17933 | 0.0221 | -3.28
-12.5 | -0.5578 | 0.16697 | 0.0221 | -3.3407
-12 | -0.5672 | 0.16635 | 0.0164 | -3.4097
-11.5 | -0.5335 | 0.15364 | 0.0169 | -3.4724
-11 | -0.5237 | 0.14687 | 0.0143 | -3.5657
-10.5 | -0.5235 | 0.14281 | 0.0108 | -3.6657
-10 | -0.5014 | 0.13362 | 0.0103 | -3.7524
-9.5 | -0.4894 | 0.12667 | 0.0087 | -3.8636
-9 | -0.4798 | 0.12016 | 0.007 | -3.993
-8.5 | -0.472 | 0.11393 | 0.0052 | -4.1429
-8 | -0.4691 | 0.1084 | 0.003 | -4.3275
-7.5 | -0.455 | 0.10093 | 0.0024 | -4.5081
-7 | -0.4355 | 0.09363 | 0.0027 | -4.6513
-6.5 | -0.428 | 0.08759 | 0.0026 | -4.8864
-6 | -0.4141 | 0.08131 | 0.0031 | -5.0929
-5.5 | -0.4002 | 0.07512 | 0.003 | -5.3275
-4.5 | -0.2992 | 0.04178 | -0.0547 | -7.1613
-4 | -0.2435 | 0.03379 | -0.0585 | -7.2063
-3.5 | -0.1859 | 0.02792 | -0.0596 | -6.6583
-3 | -0.1295 | 0.02409 | -0.0591 | -5.3757
-2.5 | -0.0759 | 0.0211 | -0.0578 | -3.5972
-2 | -0.0271 | 0.0183 | -0.0545 | -1.4809
-1.5 | -0.0056 | 0.01633 | -0.0439 | -0.34293
-1 | 0.0622 | 0.01608 | -0.0488 | 3.8682
-0.5 | 0.1142 | 0.01677 | -0.05 | 6.8098
0 | 0.1608 | 0.01784 | -0.0511 | 9.0135
0.5 | 0.2024 | 0.01943 | -0.0526 | 10.4169
1 | 0.3028 | 0.02132 | -0.0646 | 14.2026
1.5 | 0.4187 | 0.0226 | -0.0772 | 18.5265
2 | 0.5209 | 0.0233 | -0.0852 | 22.3562
2.5 | 0.6054 | 0.02365 | -0.0881 | 25.5983
3 | 0.6744 | 0.02395 | -0.087 | 28.1587
3.5 | 0.7286 | 0.02459 | -0.0835 | 29.6299
4 | 0.7815 | 0.02502 | -0.0791 | 31.235
4.5 | 0.8331 | 0.02547 | -0.0742 | 32.7091
5 | 0.8821 | 0.02661 | -0.0695 | 33.1492
5.5 | 0.9306 | 0.02799 | -0.0649 | 33.2476
6 | 0.9781 | 0.02917 | -0.0604 | 33.531
6.5 | 1.0233 | 0.03075 | -0.056 | 33.278
7 | 1.0642 | 0.03334 | -0.0517 | 31.9196
7.5 | 1.1 | 0.03714 | -0.0475 | 29.6177
8 | 1.1353 | 0.04261 | -0.0439 | 26.644
8.5 | 1.1549 | 0.05035 | -0.0404 | 22.9374
9 | 1.1568 | 0.05919 | -0.0374 | 19.5438
9.5 | 1.133 | 0.06954 | -0.0358 | 16.2928
10 | 1.0764 | 0.08173 | -0.0382 | 13.1702
10.5 | 1.0325 | 0.09703 | -0.0467 | 10.641
11.5 | 0.9544 | 0.1386 | -0.0734 | 6.886
12.5 | 0.9125 | 0.17272 | -0.0989 | 5.2831
13 | 0.9394 | 0.18423 | -0.0992 | 5.0991
13.5 | 0.9312 | 0.18929 | -0.1039 | 4.9194
14 | 0.9403 | 0.19704 | -0.1071 | 4.7721

## 7. Re 50k Mach 0.50 (1)
BIGFOIL.COM POLAR EXPORT
AG3617
AG3617 |  |  |  | Cl Max: | 1.21 | at alpha= | 20 | deg
JavaFoil+Calcfoil stall+Eppler ext transition |  |  |  | L/D Max: | 37.884 | at alpha= | 4.5 | deg
Re: | 50000 |  |  | Cd Min: | 0.01932 | at alpha= | 0.5 | deg
Mach: | 0.5 |  |  | Cl=0 at alpha= | -2.7925 | deg
|  |  |  | @ Cl=0.1, Cd= | 0.037182
|  |  |  | @ Cl=0.4, Cd= | 0.019707
|  |  |  | @ Cl=0.6, Cd= | 0.020414
alpha (deg) | Cl | Cd | Cm | Cl/Cd
-20 | -0.923 | 0.4503 | -0.04 | -2.05
-19.5 | -0.895 | 0.43772 | -0.039 | -2.045
-19 | -0.869 | 0.41362 | -0.039 | -2.101
-18.5 | -0.843 | 0.41284 | -0.039 | -2.042
-18 | -0.817 | 0.40627 | -0.039 | -2.011
-17.5 | -0.791 | 0.402 | -0.039 | -1.968
-17 | -0.763 | 0.37805 | -0.037 | -2.019
-16.5 | -0.737 | 0.37978 | -0.037 | -1.94
-16 | -0.711 | 0.36858 | -0.037 | -1.928
-15.5 | -0.684 | 0.36477 | -0.037 | -1.876
-15 | -0.657 | 0.3491 | -0.036 | -1.881
-14.5 | -0.63 | 0.34535 | -0.036 | -1.825
-14 | -0.604 | 0.33436 | -0.036 | -1.806
-13.5 | -0.577 | 0.33068 | -0.036 | -1.746
-13 | -0.55 | 0.31047 | -0.034 | -1.771
-12.5 | -0.523 | 0.30189 | -0.034 | -1.733
-12 | -0.497 | 0.29747 | -0.034 | -1.669
-11.5 | -0.469 | 0.27383 | -0.033 | -1.714
-11 | -0.443 | 0.2642 | -0.033 | -1.675
-10.5 | -0.416 | 0.26579 | -0.033 | -1.565
-10 | -0.389 | 0.24562 | -0.032 | -1.582
-9.5 | -0.362 | 0.24075 | -0.032 | -1.503
-9 | -0.335 | 0.2277 | -0.03 | -1.47
-8.5 | -0.308 | 0.22091 | -0.03 | -1.394
-8 | -0.281 | 0.22825 | -0.03 | -1.231
-7.5 | -0.254 | 0.22012 | -0.029 | -1.154
-7 | -0.227 | 0.15283 | -0.028 | -1.485
-6.5 | -0.2 | 0.09588 | -0.028 | -2.086
-6 | -0.173 | 0.09816 | -0.026 | -1.762
-5.5 | -0.146 | 0.09273 | -0.025 | -1.574
-5 | -0.197 | 0.06786 | -0.024 | -2.901
-4.5 | -0.166 | 0.05699 | -0.025 | -2.914
-4 | -0.123 | 0.05077 | -0.026 | -2.415
-3.5 | -0.074 | 0.04665 | -0.027 | -1.579
-3 | -0.022 | 0.04415 | -0.028 | -0.495
-2.5 | 0.031 | 0.04206 | -0.03 | 0.747
-2 | 0.086 | 0.04038 | -0.034 | 2.119
-1.5 | 0.174 | 0.02028 | -0.073 | 8.579
-1 | 0.242 | 0.02005 | -0.074 | 12.051
-0.5 | 0.309 | 0.01998 | -0.074 | 15.474
0 | 0.377 | 0.01991 | -0.074 | 18.924
0.5 | 0.444 | 0.01932 | -0.074 | 22.976
1 | 0.511 | 0.01973 | -0.074 | 25.902
1.5 | 0.578 | 0.02023 | -0.074 | 28.578
2 | 0.645 | 0.02079 | -0.074 | 31.011
2.5 | 0.711 | 0.02154 | -0.074 | 33.016
3 | 0.777 | 0.0226 | -0.074 | 34.389
3.5 | 0.843 | 0.02365 | -0.074 | 35.631
4 | 0.907 | 0.02507 | -0.074 | 36.177
4.5 | 0.963 | 0.02541 | -0.074 | 37.884
5 | 1.009 | 0.02726 | -0.074 | 37.021
5.5 | 1.048 | 0.02902 | -0.073 | 36.117
6 | 0.875 | 0.05541 | -0.025 | 15.792
6.5 | 0.869 | 0.06631 | -0.022 | 13.108
7 | 0.771 | 0.08564 | -0.021 | 8.998
7.5 | 0.551 | 0.0975 | -0.023 | 5.65
8 | 0.577 | 0.13098 | -0.025 | 4.408
8.5 | 0.604 | 0.21625 | -0.028 | 2.793
9 | 0.631 | 0.21567 | -0.029 | 2.924
9.5 | 0.657 | 0.23179 | -0.031 | 2.835
10 | 0.683 | 0.24445 | -0.031 | 2.795
10.5 | 0.71 | 0.25598 | -0.032 | 2.773
11 | 0.737 | 0.28411 | -0.034 | 2.593
11.5 | 0.763 | 0.29584 | -0.036 | 2.58
12 | 0.789 | 0.30227 | -0.036 | 2.611
12.5 | 0.816 | 0.31983 | -0.037 | 2.552
13 | 0.842 | 0.31645 | -0.037 | 2.661
13.5 | 0.869 | 0.34999 | -0.039 | 2.484
14 | 0.895 | 0.34625 | -0.039 | 2.585
14.5 | 0.922 | 0.37123 | -0.041 | 2.485
15 | 0.948 | 0.37463 | -0.041 | 2.53
15.5 | 0.976 | 0.38867 | -0.043 | 2.51
16 | 1.001 | 0.39831 | -0.043 | 2.513
16.5 | 1.027 | 0.40681 | -0.043 | 2.523
17 | 1.054 | 0.42389 | -0.044 | 2.487
17.5 | 1.079 | 0.42266 | -0.044 | 2.553
18 | 1.105 | 0.4417 | -0.045 | 2.501
18.5 | 1.132 | 0.46432 | -0.046 | 2.438
19 | 1.157 | 0.45987 | -0.046 | 2.516
19.5 | 1.182 | 0.46969 | -0.046 | 2.517
20 | 1.21 | 0.48674 | -0.047 | 2.485

## 8. Re 50k Mach 0.50 (2)
BIGFOIL.COM POLAR EXPORT
AG3617
AG3617 |  |  |  | Cl Max: | 1.2434 | at alpha= | 20 | deg
XFOIL ncrit=9 |  |  |  | L/D Max: | 29.375 | at alpha= | 4 | deg
Re: | 50000 |  |  | Cd Min: | 0.01868 | at alpha= | -0.5 | deg
Mach: | 0.5 |  |  | Cl=0 at alpha= | -1.5049 | deg
|  |  |  | @ Cl=0.1, Cd= | 0.019118
|  |  |  | @ Cl=0.4, Cd= | 0.023448
|  |  |  | @ Cl=0.6, Cd= | 0.025441
alpha (deg) | Cl | Cd | Cm | Cl/Cd
-20 | -0.8878 | 0.29494 | 0.0875 | -3.0101
-19.5 | -0.8632 | 0.28388 | 0.0836 | -3.0407
-19 | -0.8402 | 0.27589 | 0.0785 | -3.0454
-18.5 | -0.8202 | 0.272 | 0.0719 | -3.0154
-18 | -0.7978 | 0.26305 | 0.067 | -3.0329
-17.5 | -0.7721 | 0.25183 | 0.0637 | -3.066
-17 | -0.7505 | 0.245 | 0.0586 | -3.0633
-16.5 | -0.7376 | 0.24486 | 0.0514 | -3.0123
-16 | -0.7059 | 0.22848 | 0.0498 | -3.0895
-15.5 | -0.6845 | 0.22119 | 0.0454 | -3.0946
-15 | -0.6758 | 0.22109 | 0.0386 | -3.0567
-14.5 | -0.6415 | 0.20518 | 0.0376 | -3.1265
-14 | -0.6335 | 0.2038 | 0.0315 | -3.1084
-13.5 | -0.6015 | 0.19017 | 0.0302 | -3.163
-13 | -0.5995 | 0.18957 | 0.0242 | -3.1624
-12.5 | -0.5641 | 0.17534 | 0.0234 | -3.2172
-12 | -0.5533 | 0.16978 | 0.0193 | -3.2589
-11.5 | -0.5342 | 0.16203 | 0.0169 | -3.2969
-11 | -0.5132 | 0.15324 | 0.0149 | -3.349
-10.5 | -0.4999 | 0.14639 | 0.0123 | -3.4149
-10 | -0.4876 | 0.13973 | 0.01 | -3.4896
-9.5 | -0.4759 | 0.13311 | 0.0078 | -3.5752
-9 | -0.4652 | 0.12661 | 0.0058 | -3.6743
-8.5 | -0.4492 | 0.11909 | 0.0045 | -3.7719
-8 | -0.4315 | 0.11148 | 0.0035 | -3.8706
-7.5 | -0.4174 | 0.10478 | 0.0027 | -3.9836
-7 | -0.4063 | 0.09827 | 0.0019 | -4.1345
-6.5 | -0.4075 | 0.09378 | 0.0013 | -4.3453
-6 | -0.3792 | 0.08517 | 0.0019 | -4.4523
-5.5 | -0.3812 | 0.0803 | 0.0021 | -4.7472
-5 | -0.3707 | 0.06805 | -0.026 | -5.4475
-4.5 | -0.3414 | 0.05667 | -0.0393 | -6.0244
-4 | -0.3053 | 0.04767 | -0.0463 | -6.4044
-3.5 | -0.2525 | 0.03845 | -0.0549 | -6.567
-3 | -0.1895 | 0.03124 | -0.0598 | -6.0659
-2.5 | -0.1233 | 0.02621 | -0.0618 | -4.7043
-2 | -0.0611 | 0.02303 | -0.0614 | -2.6531
-1.5 | 0.0006 | 0.02051 | -0.0601 | 0.029254
-1 | 0.0372 | 0.01901 | -0.0526 | 1.9569
-0.5 | 0.0842 | 0.01868 | -0.0529 | 4.5075
0 | 0.1445 | 0.02035 | -0.0573 | 7.1007
0.5 | 0.2855 | 0.02226 | -0.0744 | 12.8257
1 | 0.4108 | 0.02356 | -0.0864 | 17.4363
1.5 | 0.5069 | 0.02457 | -0.0917 | 20.6309
2 | 0.5946 | 0.02537 | -0.0936 | 23.4371
2.5 | 0.6663 | 0.02631 | -0.0921 | 25.325
3 | 0.7329 | 0.02714 | -0.0888 | 27.0044
3.5 | 0.7945 | 0.02802 | -0.0843 | 28.3547
4 | 0.8554 | 0.02912 | -0.0791 | 29.375
4.5 | 0.9103 | 0.0311 | -0.0739 | 29.2701
5 | 0.9602 | 0.03359 | -0.0689 | 28.5859
5.5 | 1.0142 | 0.03567 | -0.0632 | 28.4329
6 | 1.0563 | 0.03914 | -0.0578 | 26.9877
6.5 | 1.0899 | 0.04363 | -0.0523 | 24.9805
7 | 1.1012 | 0.05026 | -0.0478 | 21.9101
7.5 | 1.0764 | 0.06011 | -0.0469 | 17.9072
8 | 1.0396 | 0.07124 | -0.0489 | 14.5929
8.5 | 0.9917 | 0.0873 | -0.0595 | 11.3597
9 | 0.9571 | 0.10268 | -0.0691 | 9.3212
9.5 | 0.9473 | 0.1139 | -0.0731 | 8.3169
10 | 0.9335 | 0.1266 | -0.0795 | 7.3736
10.5 | 0.936 | 0.13697 | -0.0826 | 6.8336
11 | 0.9378 | 0.14881 | -0.0877 | 6.302
11.5 | 0.948 | 0.16051 | -0.0919 | 5.9062
12 | 0.9297 | 0.17727 | -0.1085 | 5.2445
12.5 | 0.948 | 0.18739 | -0.1113 | 5.059
13 | 0.9665 | 0.19733 | -0.1142 | 4.8979
13.5 | 0.9825 | 0.20632 | -0.1177 | 4.762
14 | 0.9969 | 0.21432 | -0.122 | 4.6515
14.5 | 1.0111 | 0.22216 | -0.1268 | 4.5512
15 | 1.0291 | 0.23082 | -0.1313 | 4.4585
15.5 | 1.0531 | 0.24182 | -0.1348 | 4.3549
16 | 1.0756 | 0.25148 | -0.1387 | 4.2771
16.5 | 1.0901 | 0.25794 | -0.1452 | 4.2262
17 | 1.1137 | 0.26854 | -0.1493 | 4.1472
17.5 | 1.1347 | 0.27701 | -0.1544 | 4.0962
18 | 1.1557 | 0.28651 | -0.1598 | 4.0337
18.5 | 1.1773 | 0.29511 | -0.1651 | 3.9894
19 | 1.1987 | 0.30459 | -0.1707 | 3.9355
19.5 | 1.2214 | 0.31385 | -0.1757 | 3.8917
20 | 1.2434 | 0.32413 | -0.1813 | 3.8361

## 9. Re 100k Mach 0.00 (1)
BIGFOIL.COM POLAR EXPORT
AG3617
AG3617 |  |  |  | Cl Max: | 1.038 | at alpha= | 6.5 | deg
JavaFoil+Calcfoil stall+Eppler ext transition |  |  |  | L/D Max: | 46.571 | at alpha= | 4.5 | deg
Re: | 100000 |  |  | Cd Min: | 0.01422 | at alpha= | 0 | deg
Mach: | 0 |  |  | Cl=0 at alpha= | -2.8207 | deg
|  |  |  | @ Cl=0.1, Cd= | 0.01657
|  |  |  | @ Cl=0.4, Cd= | 0.01441
|  |  |  | @ Cl=0.6, Cd= | 0.015356
alpha (deg) | Cl | Cd | Cm | Cl/Cd
-16 | -0.352 | 0.25761 | -0.021 | -1.366
-15.5 | -0.367 | 0.24195 | -0.021 | -1.517
-15 | -0.382 | 0.22788 | -0.021 | -1.676
-14.5 | -0.397 | 0.23073 | -0.02 | -1.72
-14 | -0.411 | 0.201 | -0.02 | -2.045
-13.5 | -0.425 | 0.18944 | -0.02 | -2.241
-13 | -0.437 | 0.16952 | -0.02 | -2.576
-12.5 | -0.447 | 0.156 | -0.02 | -2.868
-12 | -0.456 | 0.14691 | -0.02 | -3.105
-11.5 | -0.462 | 0.13128 | -0.02 | -3.521
-11 | -0.466 | 0.12033 | -0.02 | -3.87
-10.5 | -0.466 | 0.11439 | -0.02 | -4.07
-10 | -0.46 | 0.10188 | -0.02 | -4.517
-9.5 | -0.451 | 0.09399 | -0.02 | -4.8
-9 | -0.438 | 0.0862 | -0.021 | -5.082
-8.5 | -0.421 | 0.07822 | -0.021 | -5.38
-8 | -0.4 | 0.07232 | -0.021 | -5.525
-7.5 | -0.374 | 0.06715 | -0.022 | -5.575
-7 | -0.345 | 0.06055 | -0.022 | -5.701
-6.5 | -0.313 | 0.05658 | -0.022 | -5.525
-6 | -0.277 | 0.05261 | -0.022 | -5.262
-5.5 | -0.238 | 0.04943 | -0.022 | -4.819
-5 | -0.197 | 0.04607 | -0.023 | -4.279
-4.5 | -0.154 | 0.0436 | -0.024 | -3.542
-4 | -0.11 | 0.04152 | -0.024 | -2.657
-3.5 | -0.065 | 0.03961 | -0.025 | -1.645
-3 | -0.019 | 0.03798 | -0.027 | -0.505
-2.5 | 0.034 | 0.01675 | -0.063 | 2.034
-2 | 0.092 | 0.01667 | -0.064 | 5.541
-1.5 | 0.151 | 0.01593 | -0.064 | 9.473
-1 | 0.209 | 0.01569 | -0.064 | 13.35
-0.5 | 0.268 | 0.01537 | -0.064 | 17.432
0 | 0.326 | 0.01422 | -0.064 | 22.947
0.5 | 0.385 | 0.01435 | -0.064 | 26.808
1 | 0.443 | 0.01458 | -0.064 | 30.372
1.5 | 0.501 | 0.01481 | -0.064 | 33.822
2 | 0.559 | 0.01513 | -0.064 | 36.943
2.5 | 0.617 | 0.01545 | -0.064 | 39.924
3 | 0.674 | 0.01589 | -0.064 | 42.44
3.5 | 0.732 | 0.01669 | -0.064 | 43.826
4 | 0.788 | 0.01734 | -0.065 | 45.473
4.5 | 0.843 | 0.01811 | -0.065 | 46.571
5 | 0.897 | 0.01927 | -0.065 | 46.519
5.5 | 0.947 | 0.02052 | -0.065 | 46.155
6 | 0.994 | 0.02172 | -0.065 | 45.793
6.5 | 1.038 | 0.02323 | -0.065 | 44.689
7 | 0.864 | 0.05203 | -0.025 | 16.596
7.5 | 0.889 | 0.05604 | -0.021 | 15.858
8 | 0.91 | 0.05997 | -0.02 | 15.168
8.5 | 0.925 | 0.06463 | -0.019 | 14.316
9 | 0.935 | 0.06995 | -0.019 | 13.37
9.5 | 0.939 | 0.07604 | -0.019 | 12.353
10 | 0.938 | 0.08342 | -0.018 | 11.24
10.5 | 0.93 | 0.09237 | -0.018 | 10.07
11 | 0.917 | 0.09752 | -0.018 | 9.407
11.5 | 0.9 | 0.10599 | -0.018 | 8.489

## 10. Re 100k Mach 0.00 (2)
BIGFOIL.COM POLAR EXPORT
AG3617
AG3617 |  |  |  | Cl Max: | 1.2423 | at alpha= | 10 | deg
XFOIL ncrit=9 |  |  |  | L/D Max: | 53.0946 | at alpha= | 6 | deg
Re: | 100000 |  |  | Cd Min: | 0.01183 | at alpha= | -1 | deg
Mach: | 0 |  |  | Cl=0 at alpha= | -2.0114 | deg
|  |  |  | @ Cl=0.1, Cd= | 0.011967
|  |  |  | @ Cl=0.4, Cd= | 0.012519
|  |  |  | @ Cl=0.6, Cd= | 0.013281
alpha (deg) | Cl | Cd | Cm | Cl/Cd
-20 | -0.7952 | 0.26026 | 0.0751 | -3.0554
-19.5 | -0.7775 | 0.25512 | 0.0699 | -3.0476
-19 | -0.7658 | 0.255 | 0.0627 | -3.0031
-18.5 | -0.7451 | 0.24282 | 0.0605 | -3.0685
-18 | -0.7258 | 0.23429 | 0.0584 | -3.0979
-17.5 | -0.7083 | 0.22771 | 0.055 | -3.1105
-17 | -0.6912 | 0.22123 | 0.0512 | -3.1244
-16.5 | -0.675 | 0.2153 | 0.0468 | -3.1352
-16 | -0.6655 | 0.21297 | 0.0403 | -3.1249
-15.5 | -0.6633 | 0.21167 | 0.0342 | -3.1337
-15 | -0.6289 | 0.19444 | 0.0359 | -3.2344
-14.5 | -0.612 | 0.18746 | 0.0337 | -3.2647
-14 | -0.598 | 0.18108 | 0.0301 | -3.3024
-13.5 | -0.5961 | 0.17834 | 0.0236 | -3.3425
-13 | -0.5981 | 0.17514 | 0.017 | -3.415
-12.5 | -0.5602 | 0.15983 | 0.021 | -3.505
-12 | -0.5469 | 0.15295 | 0.0186 | -3.5757
-11.5 | -0.5412 | 0.14721 | 0.014 | -3.6764
-11 | -0.5502 | 0.14381 | 0.0057 | -3.8259
-10.5 | -0.5187 | 0.13174 | 0.0095 | -3.9373
-10 | -0.5071 | 0.12506 | 0.0072 | -4.0549
-9.5 | -0.5192 | 0.12085 | -0.0027 | -4.2962
-9 | -0.4892 | 0.11091 | 0.0016 | -4.4108
-8.5 | -0.4933 | 0.1053 | -0.0061 | -4.6847
-8 | -0.477 | 0.09688 | -0.006 | -4.9236
-7.5 | -0.4731 | 0.09063 | -0.0121 | -5.2201
-7 | -0.4564 | 0.08281 | -0.0143 | -5.5114
-6.5 | -0.4384 | 0.0743 | -0.0244 | -5.9004
-6 | -0.4128 | 0.06648 | -0.0305 | -6.2094
-5.5 | -0.3821 | 0.05871 | -0.0384 | -6.5083
-5 | -0.3156 | 0.03806 | -0.0577 | -8.2922
-4.5 | -0.2631 | 0.02766 | -0.0593 | -9.5119
-4 | -0.21 | 0.02298 | -0.059 | -9.1384
-3.5 | -0.1567 | 0.01977 | -0.0578 | -7.9262
-3 | -0.1053 | 0.01699 | -0.057 | -6.1978
-2.5 | -0.0516 | 0.01486 | -0.0568 | -3.4724
-2 | 0.0012 | 0.01309 | -0.057 | 0.091673
-1.5 | 0.0481 | 0.01236 | -0.055 | 3.8916
-1 | 0.0861 | 0.01183 | -0.0516 | 7.2781
-0.5 | 0.1519 | 0.01248 | -0.0556 | 12.1715
0 | 0.2656 | 0.01272 | -0.0676 | 20.8805
0.5 | 0.3653 | 0.0126 | -0.0757 | 28.9921
1 | 0.4379 | 0.01243 | -0.0774 | 35.2293
1.5 | 0.4951 | 0.01249 | -0.0758 | 39.6397
2 | 0.5464 | 0.01284 | -0.0734 | 42.5545
2.5 | 0.5974 | 0.01326 | -0.0713 | 45.0528
3 | 0.6487 | 0.01367 | -0.0694 | 47.4543
3.5 | 0.7001 | 0.01409 | -0.0675 | 49.6877
4 | 0.7513 | 0.01481 | -0.0657 | 50.7292
4.5 | 0.802 | 0.01569 | -0.0641 | 51.1154
5 | 0.8522 | 0.01646 | -0.0624 | 51.774
5.5 | 0.9014 | 0.01704 | -0.0606 | 52.8991
6 | 0.9488 | 0.01787 | -0.0587 | 53.0946
6.5 | 0.9938 | 0.01928 | -0.0568 | 51.5456
7 | 1.0364 | 0.02107 | -0.0549 | 49.1884
7.5 | 1.075 | 0.02353 | -0.0528 | 45.6864
8 | 1.1099 | 0.02715 | -0.05 | 40.8803
8.5 | 1.1475 | 0.03139 | -0.0474 | 36.5562
9 | 1.1864 | 0.03628 | -0.045 | 32.7012
9.5 | 1.2216 | 0.04184 | -0.0424 | 29.1969
10 | 1.2423 | 0.05082 | -0.0397 | 24.4451
10.5 | 1.239 | 0.05789 | -0.0352 | 21.4027
11 | 1.2149 | 0.06613 | -0.0311 | 18.3714
11.5 | 1.1752 | 0.07504 | -0.0296 | 15.661
12 | 1.1337 | 0.08685 | -0.0339 | 13.0535
12.5 | 1.0163 | 0.12197 | -0.0616 | 8.3324
14 | 0.9708 | 0.18524 | -0.0898 | 5.2408
14.5 | 0.9512 | 0.19314 | -0.1014 | 4.9249
15 | 0.9817 | 0.20298 | -0.099 | 4.8364

## 11. Re 100k Mach 0.10 (1)
BIGFOIL.COM POLAR EXPORT
AG3617
AG3617 |  |  |  | Cl Max: | 1.042 | at alpha= | 6.5 | deg
JavaFoil+Calcfoil stall+Eppler ext transition |  |  |  | L/D Max: | 46.573 | at alpha= | 4.5 | deg
Re: | 100000 |  |  | Cd Min: | 0.01425 | at alpha= | 0 | deg
Mach: | 0.1 |  |  | Cl=0 at alpha= | -2.8207 | deg
|  |  |  | @ Cl=0.1, Cd= | 0.016602
|  |  |  | @ Cl=0.4, Cd= | 0.014424
|  |  |  | @ Cl=0.6, Cd= | 0.015383
alpha (deg) | Cl | Cd | Cm | Cl/Cd
-15.5 | -0.326 | 0.24853 | -0.021 | -1.313
-15 | -0.344 | 0.25891 | -0.021 | -1.327
-14.5 | -0.361 | 0.2404 | -0.021 | -1.501
-14 | -0.378 | 0.20162 | -0.021 | -1.874
-13.5 | -0.394 | 0.19166 | -0.021 | -2.057
-13 | -0.409 | 0.18265 | -0.02 | -2.241
-12.5 | -0.423 | 0.17227 | -0.02 | -2.456
-12 | -0.435 | 0.14979 | -0.02 | -2.904
-11.5 | -0.444 | 0.14191 | -0.02 | -3.13
-11 | -0.451 | 0.12852 | -0.02 | -3.506
-10.5 | -0.453 | 0.11739 | -0.02 | -3.862
-10 | -0.451 | 0.10447 | -0.02 | -4.313
-9.5 | -0.444 | 0.09604 | -0.021 | -4.621
-9 | -0.433 | 0.08703 | -0.02 | -4.972
-8.5 | -0.417 | 0.07893 | -0.021 | -5.286
-8 | -0.397 | 0.07388 | -0.021 | -5.378
-7.5 | -0.373 | 0.0666 | -0.021 | -5.602
-7 | -0.345 | 0.06127 | -0.021 | -5.628
-6.5 | -0.313 | 0.05739 | -0.022 | -5.451
-6 | -0.277 | 0.05301 | -0.022 | -5.232
-5.5 | -0.239 | 0.04934 | -0.022 | -4.841
-5 | -0.198 | 0.04635 | -0.023 | -4.268
-4.5 | -0.155 | 0.0436 | -0.024 | -3.556
-4 | -0.111 | 0.04161 | -0.024 | -2.663
-3.5 | -0.065 | 0.03971 | -0.026 | -1.648
-3 | -0.019 | 0.03805 | -0.027 | -0.506
-2.5 | 0.034 | 0.01677 | -0.064 | 2.041
-2 | 0.093 | 0.01669 | -0.064 | 5.56
-1.5 | 0.152 | 0.01595 | -0.064 | 9.508
-1 | 0.21 | 0.01571 | -0.064 | 13.396
-0.5 | 0.269 | 0.01541 | -0.064 | 17.472
0 | 0.328 | 0.01425 | -0.064 | 23.028
0.5 | 0.387 | 0.01437 | -0.064 | 26.899
1 | 0.445 | 0.01461 | -0.064 | 30.465
1.5 | 0.503 | 0.01485 | -0.064 | 33.916
2 | 0.562 | 0.01516 | -0.065 | 37.055
2.5 | 0.62 | 0.0155 | -0.065 | 39.985
3 | 0.678 | 0.01594 | -0.065 | 42.517
3.5 | 0.735 | 0.01674 | -0.065 | 43.929
4 | 0.792 | 0.0174 | -0.065 | 45.533
4.5 | 0.848 | 0.0182 | -0.065 | 46.573
5 | 0.901 | 0.01941 | -0.065 | 46.402
5.5 | 0.951 | 0.02064 | -0.065 | 46.084
6 | 0.999 | 0.02188 | -0.065 | 45.651
6.5 | 1.042 | 0.02338 | -0.065 | 44.575
7 | 0.866 | 0.05217 | -0.025 | 16.605
7.5 | 0.891 | 0.05622 | -0.021 | 15.841
8 | 0.911 | 0.06058 | -0.021 | 15.029
8.5 | 0.925 | 0.06503 | -0.019 | 14.217
9 | 0.933 | 0.07161 | -0.019 | 13.024
9.5 | 0.934 | 0.07804 | -0.019 | 11.973
10 | 0.93 | 0.08303 | -0.018 | 11.197
10.5 | 0.919 | 0.09401 | -0.018 | 9.775
11 | 0.902 | 0.09888 | -0.018 | 9.126
11.5 | 0.881 | 0.10779 | -0.018 | 8.17

## 12. Re 100k Mach 0.10 (2)
BIGFOIL.COM POLAR EXPORT
AG3617
AG3617 |  |  |  | Cl Max: | 1.2409 | at alpha= | 10 | deg
XFOIL ncrit=9 |  |  |  | L/D Max: | 52.8705 | at alpha= | 5.5 | deg
Re: | 100000 |  |  | Cd Min: | 0.01242 | at alpha= | 1 | deg
Mach: | 0.1 |  |  | Cl=0 at alpha= | -2.0046 | deg
|  |  |  | @ Cl=0.1, Cd= | 0.012545
|  |  |  | @ Cl=0.4, Cd= | 0.012516
|  |  |  | @ Cl=0.6, Cd= | 0.013308
alpha (deg) | Cl | Cd | Cm | Cl/Cd
-12.5 | -0.5593 | 0.16016 | 0.0212 | -3.4921
-12 | -0.5463 | 0.15331 | 0.0186 | -3.5634
-11.5 | -0.5426 | 0.14804 | 0.0135 | -3.6652
-11 | -0.5511 | 0.14456 | 0.0053 | -3.8123
-10.5 | -0.5166 | 0.13205 | 0.0098 | -3.9122
-10 | -0.5066 | 0.1255 | 0.007 | -4.0367
-9.5 | -0.5204 | 0.1216 | -0.0034 | -4.2796
-9 | -0.4873 | 0.11127 | 0.0018 | -4.3794
-8.5 | -0.4957 | 0.10609 | -0.0073 | -4.6724
-8 | -0.4734 | 0.09727 | -0.0053 | -4.8669
-7.5 | -0.476 | 0.09114 | -0.0161 | -5.2227
-7 | -0.4547 | 0.08339 | -0.0133 | -5.4527
-6.5 | -0.438 | 0.07505 | -0.0229 | -5.8361
-6 | -0.4133 | 0.06724 | -0.0292 | -6.1466
-5.5 | -0.3833 | 0.05936 | -0.0377 | -6.4572
-5 | -0.3514 | 0.05336 | -0.0385 | -6.5855
-4.5 | -0.2662 | 0.02828 | -0.0594 | -9.413
-4 | -0.2126 | 0.02329 | -0.0592 | -9.1284
-3.5 | -0.1589 | 0.01995 | -0.0581 | -7.9649
-3 | -0.1071 | 0.0172 | -0.0572 | -6.2267
-2.5 | -0.0534 | 0.01508 | -0.0569 | -3.5411
-2 | 0.0005 | 0.01318 | -0.0573 | 0.037936
-1.5 | 0.0482 | 0.01249 | -0.0555 | 3.8591
0 | 0.272 | 0.01273 | -0.069 | 21.3668
0.5 | 0.3688 | 0.01259 | -0.0763 | 29.2931
1 | 0.441 | 0.01242 | -0.0777 | 35.5072
1.5 | 0.4972 | 0.01254 | -0.0759 | 39.6491
2 | 0.5488 | 0.01289 | -0.0736 | 42.5756
2.5 | 0.6002 | 0.01331 | -0.0715 | 45.0939
3 | 0.6519 | 0.01372 | -0.0695 | 47.5146
3.5 | 0.7037 | 0.01416 | -0.0676 | 49.6963
4 | 0.7551 | 0.01492 | -0.0658 | 50.6099
4.5 | 0.8062 | 0.01579 | -0.0642 | 51.0576
5 | 0.8567 | 0.01656 | -0.0625 | 51.7331
5.5 | 0.9062 | 0.01714 | -0.0606 | 52.8705
6 | 0.9537 | 0.01804 | -0.0586 | 52.8659
6.5 | 0.9989 | 0.01951 | -0.0567 | 51.1994
7 | 1.0415 | 0.02134 | -0.0547 | 48.8051
7.5 | 1.0797 | 0.02392 | -0.0524 | 45.138
8 | 1.1146 | 0.02769 | -0.0495 | 40.2528
8.5 | 1.1528 | 0.0321 | -0.0468 | 35.9128
9 | 1.1908 | 0.03715 | -0.0443 | 32.0538
9.5 | 1.2238 | 0.04306 | -0.0415 | 28.4208
10 | 1.2409 | 0.0523 | -0.0387 | 23.7266
10.5 | 1.2324 | 0.05956 | -0.0342 | 20.6917
11 | 1.2035 | 0.06758 | -0.0301 | 17.8085
11.5 | 1.1634 | 0.07701 | -0.0301 | 15.1071
12 | 1.1244 | 0.0894 | -0.035 | 12.5772
12.5 | 1.0101 | 0.12467 | -0.0633 | 8.1022
13 | 0.9361 | 0.1669 | -0.0896 | 5.6087
13.5 | 0.9439 | 0.17587 | -0.0927 | 5.367
14 | 0.9734 | 0.18619 | -0.09 | 5.228
14.5 | 0.9523 | 0.19393 | -0.1021 | 4.9105
15 | 0.9851 | 0.20403 | -0.0992 | 4.8282

## 13. Re 100k Mach 0.25 (1)
BIGFOIL.COM POLAR EXPORT
AG3617
AG3617 |  |  |  | Cl Max: | 1.063 | at alpha= | 6.5 | deg
JavaFoil+Calcfoil stall+Eppler ext transition |  |  |  | L/D Max: | 46.43 | at alpha= | 4.5 | deg
Re: | 100000 |  |  | Cd Min: | 0.01435 | at alpha= | 0 | deg
Mach: | 0.25 |  |  | Cl=0 at alpha= | -2.8182 | deg
|  |  |  | @ Cl=0.1, Cd= | 0.016769
|  |  |  | @ Cl=0.4, Cd= | 0.014494
|  |  |  | @ Cl=0.6, Cd= | 0.015499
alpha (deg) | Cl | Cd | Cm | Cl/Cd
-14 | -0.063 | 0.25149 | -0.023 | -0.252
-13.5 | -0.061 | 0.21821 | -0.023 | -0.277
-13 | -0.122 | 0.27361 | -0.022 | -0.448
-12.5 | -0.187 | 0.2331 | -0.022 | -0.804
-12 | -0.236 | 0.19886 | -0.022 | -1.188
-11.5 | -0.278 | 0.17422 | -0.022 | -1.597
-11 | -0.314 | 0.15497 | -0.022 | -2.028
-10.5 | -0.344 | 0.15319 | -0.021 | -2.247
-10 | -0.365 | 0.13492 | -0.021 | -2.704
-9.5 | -0.379 | 0.11906 | -0.021 | -3.181
-9 | -0.385 | 0.10179 | -0.021 | -3.785
-8.5 | -0.384 | 0.09169 | -0.021 | -4.193
-8 | -0.376 | 0.08103 | -0.021 | -4.644
-7.5 | -0.361 | 0.07441 | -0.022 | -4.853
-7 | -0.339 | 0.06608 | -0.022 | -5.135
-6.5 | -0.312 | 0.05966 | -0.022 | -5.225
-6 | -0.279 | 0.05487 | -0.023 | -5.086
-5.5 | -0.242 | 0.05072 | -0.023 | -4.77
-5 | -0.201 | 0.04732 | -0.023 | -4.255
-4.5 | -0.158 | 0.04437 | -0.024 | -3.568
-4 | -0.113 | 0.04214 | -0.025 | -2.691
-3.5 | -0.067 | 0.04 | -0.026 | -1.677
-3 | -0.02 | 0.03831 | -0.028 | -0.516
-2.5 | 0.035 | 0.01692 | -0.066 | 2.078
-2 | 0.095 | 0.01683 | -0.066 | 5.665
-1.5 | 0.156 | 0.01609 | -0.066 | 9.684
-1 | 0.216 | 0.01586 | -0.066 | 13.632
-0.5 | 0.277 | 0.0156 | -0.066 | 17.739
0 | 0.337 | 0.01435 | -0.066 | 23.488
0.5 | 0.397 | 0.01448 | -0.066 | 27.438
1 | 0.457 | 0.01476 | -0.066 | 30.982
1.5 | 0.517 | 0.01502 | -0.066 | 34.454
2 | 0.577 | 0.01535 | -0.066 | 37.589
2.5 | 0.637 | 0.01574 | -0.066 | 40.456
3 | 0.696 | 0.0162 | -0.066 | 42.977
3.5 | 0.755 | 0.01707 | -0.067 | 44.246
4 | 0.814 | 0.0178 | -0.067 | 45.708
4.5 | 0.87 | 0.01874 | -0.067 | 46.43
5 | 0.924 | 0.0201 | -0.067 | 45.965
5.5 | 0.975 | 0.02142 | -0.067 | 45.495
6 | 1.021 | 0.02326 | -0.067 | 43.906
6.5 | 1.063 | 0.0244 | -0.067 | 43.54
7 | 0.878 | 0.05334 | -0.023 | 16.469
7.5 | 0.898 | 0.05813 | -0.021 | 15.446
8 | 0.91 | 0.06289 | -0.02 | 14.467
8.5 | 0.912 | 0.06942 | -0.019 | 13.145
9 | 0.905 | 0.07592 | -0.019 | 11.923
9.5 | 0.887 | 0.08319 | -0.019 | 10.667
10 | 0.859 | 0.09296 | -0.019 | 9.237
10.5 | 0.819 | 0.10401 | -0.018 | 7.875
11 | 0.769 | 0.11827 | -0.019 | 6.506
11.5 | 0.711 | 0.12902 | -0.019 | 5.508

## 14. Re 100k Mach 0.25 (2)
BIGFOIL.COM POLAR EXPORT
AG3617
AG3617 |  |  |  | Cl Max: | 1.2168 | at alpha= | 9.5 | deg
XFOIL ncrit=9 |  |  |  | L/D Max: | 52.4409 | at alpha= | 5.5 | deg
Re: | 100000 |  |  | Cd Min: | 0.01218 | at alpha= | -1 | deg
Mach: | 0.25 |  |  | Cl=0 at alpha= | -1.9269 | deg
|  |  |  | @ Cl=0.1, Cd= | 0.012281
|  |  |  | @ Cl=0.4, Cd= | 0.012555
|  |  |  | @ Cl=0.6, Cd= | 0.013467
alpha (deg) | Cl | Cd | Cm | Cl/Cd
-20 | -0.8121 | 0.26613 | 0.0777 | -3.0515
-19.5 | -0.7958 | 0.26377 | 0.0709 | -3.017
-18.5 | -0.7569 | 0.24535 | 0.0646 | -3.085
-18 | -0.738 | 0.23834 | 0.061 | -3.0964
-17.5 | -0.7194 | 0.23161 | 0.057 | -3.1061
-17 | -0.7013 | 0.22515 | 0.0527 | -3.1148
-16.5 | -0.6871 | 0.22162 | 0.0465 | -3.1004
-16 | -0.6806 | 0.22057 | 0.04 | -3.0856
-15.5 | -0.6514 | 0.20479 | 0.04 | -3.1808
-15 | -0.6321 | 0.19699 | 0.0378 | -3.2088
-14.5 | -0.6154 | 0.19023 | 0.0345 | -3.235
-14 | -0.6055 | 0.18604 | 0.0288 | -3.2547
-13.5 | -0.6084 | 0.18481 | 0.022 | -3.292
-13 | -0.573 | 0.16925 | 0.0239 | -3.3855
-12.5 | -0.5568 | 0.16205 | 0.0218 | -3.436
-12 | -0.5455 | 0.15562 | 0.0181 | -3.5053
-11.5 | -0.5518 | 0.1529 | 0.0107 | -3.6089
-11 | -0.5257 | 0.14117 | 0.0116 | -3.7239
-10.5 | -0.5092 | 0.13385 | 0.0104 | -3.8043
-10 | -0.5127 | 0.12934 | 0.0036 | -3.964
-9.5 | -0.4916 | 0.11985 | 0.0042 | -4.1018
-9 | -0.4822 | 0.11341 | 0.0011 | -4.2518
-8.5 | -0.4862 | 0.10689 | -0.0058 | -4.5486
-8 | -0.4616 | 0.09923 | -0.0041 | -4.6518
-7.5 | -0.4703 | 0.09285 | -0.0128 | -5.0652
-7 | -0.4492 | 0.08592 | -0.0126 | -5.2281
-6.5 | -0.4329 | 0.07837 | -0.0166 | -5.5238
-6 | -0.4131 | 0.07097 | -0.0227 | -5.8208
-5.5 | -0.3886 | 0.06277 | -0.033 | -6.1909
-5 | -0.3605 | 0.05635 | -0.0335 | -6.3975
-4.5 | -0.282 | 0.03174 | -0.0591 | -8.8847
-4 | -0.227 | 0.02513 | -0.0601 | -9.033
-3.5 | -0.1716 | 0.02117 | -0.0594 | -8.1058
-3 | -0.1177 | 0.01827 | -0.0585 | -6.4423
-2.5 | -0.0627 | 0.01605 | -0.0578 | -3.9065
-1.5 | 0.0467 | 0.01313 | -0.0577 | 3.5567
-1 | 0.0799 | 0.01218 | -0.0524 | 6.5599
-0.5 | 0.183 | 0.0127 | -0.0629 | 14.4094
0 | 0.2999 | 0.01273 | -0.0745 | 23.5585
0.5 | 0.3884 | 0.01256 | -0.0793 | 30.9236
1 | 0.4532 | 0.01253 | -0.0788 | 36.1692
1.5 | 0.5092 | 0.01276 | -0.0766 | 39.906
2 | 0.5627 | 0.01316 | -0.0743 | 42.7584
2.5 | 0.6162 | 0.0136 | -0.0722 | 45.3088
3 | 0.6698 | 0.01403 | -0.0703 | 47.7406
3.5 | 0.7234 | 0.01461 | -0.0683 | 49.514
4 | 0.7768 | 0.0155 | -0.0664 | 50.1161
4.5 | 0.8295 | 0.01638 | -0.0646 | 50.641
5 | 0.8816 | 0.01707 | -0.0626 | 51.6462
5.5 | 0.9324 | 0.01778 | -0.0603 | 52.4409
6 | 0.9805 | 0.01906 | -0.058 | 51.4428
6.5 | 1.0261 | 0.02084 | -0.0556 | 49.237
7 | 1.0676 | 0.0231 | -0.0531 | 46.2165
7.5 | 1.103 | 0.02665 | -0.0499 | 41.3884
8 | 1.1404 | 0.03093 | -0.0466 | 36.8704
8.5 | 1.1783 | 0.0361 | -0.0435 | 32.6399
9 | 1.2053 | 0.04253 | -0.04 | 28.34
9.5 | 1.2168 | 0.04996 | -0.0361 | 24.3555
10 | 1.2044 | 0.05818 | -0.0321 | 20.7013
10.5 | 1.1622 | 0.0671 | -0.0298 | 17.3204
11 | 1.1074 | 0.08047 | -0.0366 | 13.7617
11.5 | 1.0486 | 0.10007 | -0.0512 | 10.4787
12 | 1.0079 | 0.11991 | -0.0632 | 8.4055
12.5 | 0.9934 | 0.13421 | -0.0688 | 7.4018
13 | 0.9696 | 0.1568 | -0.081 | 6.1837
14.5 | 0.7167 | 0.17103 | -0.0717 | 4.1905

## 15. Re 100k Mach 0.50 (1)
BIGFOIL.COM POLAR EXPORT
AG3617
AG3617 |  |  |  | Cl Max: | 1.21 | at alpha= | 20 | deg
JavaFoil+Calcfoil stall+Eppler ext transition |  |  |  | L/D Max: | 45.546 | at alpha= | 4 | deg
Re: | 100000 |  |  | Cd Min: | 0.01515 | at alpha= | 0.5 | deg
Mach: | 0.5 |  |  | Cl=0 at alpha= | -2.7925 | deg
|  |  |  | @ Cl=0.1, Cd= | 0.019078
|  |  |  | @ Cl=0.4, Cd= | 0.01578
|  |  |  | @ Cl=0.6, Cd= | 0.015988
alpha (deg) | Cl | Cd | Cm | Cl/Cd
-20 | -0.923 | 0.3629 | -0.04 | -2.544
-19.5 | -0.895 | 0.33462 | -0.039 | -2.675
-19 | -0.869 | 0.33209 | -0.039 | -2.617
-18.5 | -0.843 | 0.33191 | -0.039 | -2.54
-18 | -0.817 | 0.32542 | -0.039 | -2.511
-17.5 | -0.791 | 0.32109 | -0.039 | -2.464
-17 | -0.763 | 0.29136 | -0.037 | -2.619
-16.5 | -0.737 | 0.29046 | -0.037 | -2.537
-16 | -0.711 | 0.28136 | -0.037 | -2.526
-15.5 | -0.684 | 0.27745 | -0.037 | -2.467
-15 | -0.657 | 0.2654 | -0.036 | -2.474
-14.5 | -0.63 | 0.26159 | -0.036 | -2.409
-14 | -0.604 | 0.26254 | -0.036 | -2.3
-13.5 | -0.577 | 0.25885 | -0.036 | -2.23
-13 | -0.55 | 0.2428 | -0.034 | -2.265
-12.5 | -0.523 | 0.23543 | -0.034 | -2.222
-12 | -0.497 | 0.23126 | -0.034 | -2.147
-11.5 | -0.469 | 0.21307 | -0.033 | -2.203
-11 | -0.443 | 0.20518 | -0.033 | -2.157
-10.5 | -0.416 | 0.20512 | -0.033 | -2.027
-10 | -0.389 | 0.1897 | -0.032 | -2.049
-9.5 | -0.362 | 0.18551 | -0.032 | -1.951
-9 | -0.335 | 0.17464 | -0.03 | -1.917
-8.5 | -0.308 | 0.16926 | -0.03 | -1.819
-8 | -0.281 | 0.17221 | -0.03 | -1.632
-7.5 | -0.254 | 0.16079 | -0.029 | -1.579
-7 | -0.227 | 0.12222 | -0.028 | -1.857
-6.5 | -0.2 | 0.07701 | -0.028 | -2.597
-6 | -0.173 | 0.0779 | -0.026 | -2.22
-5.5 | -0.146 | 0.07397 | -0.025 | -1.973
-5 | -0.197 | 0.05973 | -0.025 | -3.296
-4.5 | -0.166 | 0.05044 | -0.025 | -3.292
-4 | -0.123 | 0.04561 | -0.026 | -2.689
-3.5 | -0.074 | 0.04217 | -0.027 | -1.747
-3 | -0.022 | 0.04065 | -0.029 | -0.538
-2.5 | 0.031 | 0.03884 | -0.031 | 0.809
-2 | 0.106 | 0.01736 | -0.073 | 6.126
-1.5 | 0.174 | 0.01678 | -0.073 | 10.367
-1 | 0.242 | 0.01649 | -0.074 | 14.652
-0.5 | 0.309 | 0.01632 | -0.074 | 18.95
0 | 0.377 | 0.01611 | -0.074 | 23.383
0.5 | 0.444 | 0.01515 | -0.074 | 29.315
1 | 0.511 | 0.01546 | -0.074 | 33.064
1.5 | 0.578 | 0.01585 | -0.074 | 36.463
2 | 0.645 | 0.01627 | -0.074 | 39.629
2.5 | 0.711 | 0.01686 | -0.074 | 42.178
3 | 0.777 | 0.01788 | -0.074 | 43.478
3.5 | 0.843 | 0.01876 | -0.074 | 44.914
4 | 0.907 | 0.01991 | -0.074 | 45.546
4.5 | 0.967 | 0.02167 | -0.075 | 44.64
5 | 1.022 | 0.02348 | -0.075 | 43.515
5.5 | 1.058 | 0.02352 | -0.074 | 44.957
6 | 0.875 | 0.0504 | -0.027 | 17.37
6.5 | 0.869 | 0.05751 | -0.022 | 15.113
7 | 0.771 | 0.07103 | -0.021 | 10.849
7.5 | 0.551 | 0.08357 | -0.024 | 6.592
8 | 0.577 | 0.1015 | -0.025 | 5.688
8.5 | 0.604 | 0.09828 | -0.028 | 6.146
9 | 0.631 | 0.16686 | -0.029 | 3.779
9.5 | 0.657 | 0.17889 | -0.031 | 3.674
10 | 0.683 | 0.18234 | -0.031 | 3.747
10.5 | 0.71 | 0.19829 | -0.032 | 3.58
11 | 0.737 | 0.2188 | -0.034 | 3.366
11.5 | 0.763 | 0.22942 | -0.036 | 3.328
12 | 0.789 | 0.23539 | -0.036 | 3.353
12.5 | 0.816 | 0.24911 | -0.037 | 3.277
13 | 0.842 | 0.25582 | -0.037 | 3.292
13.5 | 0.869 | 0.27354 | -0.039 | 3.178
14 | 0.895 | 0.28094 | -0.039 | 3.186
14.5 | 0.922 | 0.29205 | -0.041 | 3.158
15 | 0.948 | 0.2956 | -0.041 | 3.207
15.5 | 0.976 | 0.30707 | -0.043 | 3.177
16 | 1.001 | 0.31532 | -0.043 | 3.175
16.5 | 1.027 | 0.32368 | -0.043 | 3.172
17 | 1.054 | 0.33634 | -0.044 | 3.134
17.5 | 1.079 | 0.34676 | -0.044 | 3.113
18 | 1.105 | 0.34877 | -0.045 | 3.167
18.5 | 1.132 | 0.35442 | -0.046 | 3.194
19 | 1.157 | 0.36436 | -0.046 | 3.176
19.5 | 1.182 | 0.36815 | -0.046 | 3.212
20 | 1.21 | 0.38907 | -0.047 | 3.109

## 16. Re 100k Mach 0.50 (2)
BIGFOIL.COM POLAR EXPORT
AG3617
AG3617 |  |  |  | Cl Max: | 1.2434 | at alpha= | 20 | deg
XFOIL ncrit=9 |  |  |  | L/D Max: | 49.6009 | at alpha= | 4.5 | deg
Re: | 100000 |  |  | Cd Min: | 0.01291 | at alpha= | 0 | deg
Mach: | 0.5 |  |  | Cl=0 at alpha= | -1.7691 | deg
|  |  |  | @ Cl=0.1, Cd= | 0.014871
|  |  |  | @ Cl=0.4, Cd= | 0.012983
|  |  |  | @ Cl=0.6, Cd= | 0.014252
alpha (deg) | Cl | Cd | Cm | Cl/Cd
-20 | -0.8866 | 0.29202 | 0.0892 | -3.0361
-19.5 | -0.863 | 0.28146 | 0.0854 | -3.0662
-19 | -0.8399 | 0.2732 | 0.0805 | -3.0743
-18.5 | -0.8168 | 0.26524 | 0.0753 | -3.0795
-18 | -0.7942 | 0.2585 | 0.0692 | -3.0723
-17.5 | -0.7763 | 0.25619 | 0.0616 | -3.0302
-17 | -0.7543 | 0.24686 | 0.0568 | -3.0556
-16.5 | -0.7266 | 0.23293 | 0.0552 | -3.1194
-16 | -0.7038 | 0.22464 | 0.0513 | -3.133
-15.5 | -0.6818 | 0.21689 | 0.0468 | -3.1435
-15 | -0.6645 | 0.21242 | 0.0402 | -3.1282
-14.5 | -0.6523 | 0.20828 | 0.0338 | -3.1318
-14 | -0.6196 | 0.19339 | 0.0339 | -3.2039
-13.5 | -0.5988 | 0.1856 | 0.0304 | -3.2263
-13 | -0.5825 | 0.17942 | 0.0254 | -3.2466
-12.5 | -0.583 | 0.17835 | 0.0181 | -3.2689
-12 | -0.5454 | 0.16292 | 0.019 | -3.3477
-11.5 | -0.5267 | 0.1553 | 0.0163 | -3.3915
-11 | -0.5255 | 0.15191 | 0.0098 | -3.4593
-10.5 | -0.4973 | 0.14058 | 0.0099 | -3.5375
-10 | -0.4853 | 0.13416 | 0.0064 | -3.6173
-9.5 | -0.4797 | 0.12763 | 0.0018 | -3.7585
-9 | -0.4554 | 0.11897 | 0.0017 | -3.8279
-8.5 | -0.4685 | 0.11586 | -0.0071 | -4.0437
-8 | -0.4313 | 0.10502 | -0.0038 | -4.1068
-7.5 | -0.4284 | 0.09872 | -0.0086 | -4.3395
-7 | -0.4272 | 0.09368 | -0.0136 | -4.5602
-6.5 | -0.412 | 0.08647 | -0.0142 | -4.7647
-6 | -0.3939 | 0.07915 | -0.0145 | -4.9766
-5.5 | -0.3796 | 0.07226 | -0.0176 | -5.2533
-5 | -0.3651 | 0.06547 | -0.0219 | -5.5766
-4.5 | -0.3339 | 0.04888 | -0.0453 | -6.831
-4 | -0.2918 | 0.03757 | -0.055 | -7.7668
-3.5 | -0.2369 | 0.02937 | -0.0602 | -8.0661
-3 | -0.1735 | 0.0236 | -0.0621 | -7.3517
-2.5 | -0.1096 | 0.02003 | -0.0623 | -5.4718
-2 | -0.0441 | 0.01761 | -0.0625 | -2.5043
-1.5 | 0.0514 | 0.01528 | -0.0691 | 3.3639
-1 | 0.1702 | 0.01428 | -0.0781 | 11.9188
-0.5 | 0.2761 | 0.01298 | -0.0831 | 21.2712
0 | 0.365 | 0.01291 | -0.086 | 28.2727
0.5 | 0.437 | 0.01306 | -0.0852 | 33.4609
1 | 0.5011 | 0.01345 | -0.0831 | 37.2565
1.5 | 0.5632 | 0.01395 | -0.081 | 40.3728
2 | 0.6253 | 0.01446 | -0.0788 | 43.2434
2.5 | 0.6877 | 0.01501 | -0.0763 | 45.8161
3 | 0.7499 | 0.0159 | -0.0738 | 47.1635
3.5 | 0.811 | 0.01698 | -0.0714 | 47.7621
4 | 0.8719 | 0.01796 | -0.0686 | 48.5468
4.5 | 0.932 | 0.01879 | -0.0654 | 49.6009
5 | 0.99 | 0.02005 | -0.0618 | 49.3766
5.5 | 1.0447 | 0.02198 | -0.058 | 47.5296
6 | 1.0937 | 0.02455 | -0.0536 | 44.5499
6.5 | 1.1318 | 0.02807 | -0.0485 | 40.3206
7 | 1.1601 | 0.03328 | -0.043 | 34.8588
7.5 | 1.1744 | 0.03978 | -0.0379 | 29.5224
8 | 1.1606 | 0.04752 | -0.0334 | 24.4234
8.5 | 1.1255 | 0.05711 | -0.0338 | 19.7076
9 | 1.0831 | 0.07012 | -0.0415 | 15.4464
9.5 | 1.0383 | 0.08636 | -0.053 | 12.0229
10 | 1.0012 | 0.10347 | -0.0638 | 9.6762
10.5 | 0.9768 | 0.11933 | -0.0725 | 8.1857
11 | 0.9636 | 0.13339 | -0.0799 | 7.2239
11.5 | 0.9585 | 0.14629 | -0.0866 | 6.5521
12 | 0.9607 | 0.15808 | -0.0925 | 6.0773
12.5 | 0.9664 | 0.17013 | -0.0986 | 5.6804
13.5 | 0.9988 | 0.19879 | -0.1096 | 5.0244
14 | 0.9989 | 0.20607 | -0.1187 | 4.8474
14.5 | 1.0257 | 0.21674 | -0.1202 | 4.7324
15 | 1.0391 | 0.22634 | -0.1266 | 4.5909
15.5 | 1.0536 | 0.23434 | -0.1335 | 4.496
16 | 1.081 | 0.24644 | -0.1352 | 4.3865
16.5 | 1.0928 | 0.25278 | -0.1441 | 4.3231
17 | 1.1199 | 0.26399 | -0.1461 | 4.2422
17.5 | 1.138 | 0.27339 | -0.1527 | 4.1626
18 | 1.1554 | 0.28067 | -0.1606 | 4.1166
18.5 | 1.1796 | 0.29075 | -0.1643 | 4.0571
19 | 1.2023 | 0.30233 | -0.169 | 3.9768
19.5 | 1.2203 | 0.30858 | -0.1779 | 3.9546
20 | 1.2434 | 0.31823 | -0.1825 | 3.9072

## 17. Re 250k Mach 0.00 (1)
BIGFOIL.COM POLAR EXPORT
AG3617
AG3617 |  |  |  | Cl Max: | 1.11 | at alpha= | 7.5 | deg
JavaFoil+Calcfoil stall+Eppler ext transition |  |  |  | L/D Max: | 59.585 | at alpha= | 4.5 | deg
Re: | 250000 |  |  | Cd Min: | 0.01078 | at alpha= | 0 | deg
Mach: | 0 |  |  | Cl=0 at alpha= | -2.7931 | deg
|  |  |  | @ Cl=0.1, Cd= | 0.01371
|  |  |  | @ Cl=0.4, Cd= | 0.010922
|  |  |  | @ Cl=0.6, Cd= | 0.011711
alpha (deg) | Cl | Cd | Cm | Cl/Cd
-16 | -0.352 | 0.18874 | -0.022 | -1.865
-15.5 | -0.367 | 0.1745 | -0.022 | -2.104
-15 | -0.382 | 0.16752 | -0.022 | -2.281
-14.5 | -0.397 | 0.1655 | -0.021 | -2.398
-14 | -0.411 | 0.15508 | -0.021 | -2.651
-13.5 | -0.425 | 0.1444 | -0.021 | -2.94
-13 | -0.437 | 0.13463 | -0.021 | -3.245
-12.5 | -0.448 | 0.12222 | -0.021 | -3.662
-12 | -0.456 | 0.11737 | -0.021 | -3.887
-11.5 | -0.462 | 0.10673 | -0.021 | -4.332
-11 | -0.466 | 0.09842 | -0.021 | -4.732
-10.5 | -0.466 | 0.0931 | -0.021 | -5.001
-10 | -0.46 | 0.086 | -0.021 | -5.352
-9.5 | -0.451 | 0.07911 | -0.021 | -5.703
-9 | -0.438 | 0.07378 | -0.021 | -5.938
-8.5 | -0.421 | 0.0681 | -0.021 | -6.181
-8 | -0.4 | 0.0634 | -0.021 | -6.303
-7.5 | -0.374 | 0.05767 | -0.022 | -6.491
-7 | -0.345 | 0.0538 | -0.022 | -6.417
-6.5 | -0.313 | 0.05047 | -0.022 | -6.195
-6 | -0.277 | 0.04733 | -0.022 | -5.85
-5.5 | -0.238 | 0.04444 | -0.023 | -5.361
-5 | -0.197 | 0.04187 | -0.023 | -4.71
-4.5 | -0.155 | 0.03965 | -0.025 | -3.897
-4 | -0.11 | 0.03811 | -0.026 | -2.897
-3.5 | -0.065 | 0.03634 | -0.028 | -1.796
-3 | -0.024 | 0.01317 | -0.063 | -1.811
-2.5 | 0.034 | 0.01398 | -0.063 | 2.437
-2 | 0.092 | 0.01385 | -0.064 | 6.667
-1.5 | 0.151 | 0.01282 | -0.064 | 11.768
-1 | 0.209 | 0.01255 | -0.064 | 16.681
-0.5 | 0.268 | 0.01218 | -0.064 | 21.991
0 | 0.326 | 0.01078 | -0.064 | 30.275
0.5 | 0.385 | 0.01087 | -0.064 | 35.391
1 | 0.443 | 0.01107 | -0.064 | 40.019
1.5 | 0.501 | 0.01126 | -0.064 | 44.485
2 | 0.559 | 0.01152 | -0.064 | 48.516
2.5 | 0.617 | 0.01179 | -0.064 | 52.328
3 | 0.674 | 0.01215 | -0.064 | 55.493
3.5 | 0.732 | 0.01292 | -0.064 | 56.65
4 | 0.788 | 0.01347 | -0.065 | 58.516
4.5 | 0.843 | 0.01416 | -0.065 | 59.585
5 | 0.897 | 0.01524 | -0.065 | 58.82
5.5 | 0.947 | 0.01638 | -0.065 | 57.804
6 | 0.994 | 0.0174 | -0.065 | 57.148
6.5 | 1.038 | 0.01922 | -0.065 | 54.033
7 | 1.077 | 0.02011 | -0.065 | 53.571
7.5 | 1.11 | 0.02113 | -0.065 | 52.515
8 | 0.91 | 0.05522 | -0.023 | 16.486
8.5 | 0.926 | 0.05893 | -0.021 | 15.707
9 | 0.935 | 0.06349 | -0.02 | 14.734
9.5 | 0.939 | 0.06804 | -0.019 | 13.808
10 | 0.938 | 0.07364 | -0.019 | 12.732
10.5 | 0.93 | 0.07933 | -0.018 | 11.725
11 | 0.917 | 0.08502 | -0.019 | 10.791
11.5 | 0.9 | 0.09129 | -0.019 | 9.857
12 | 0.878 | 0.10038 | -0.018 | 8.746
12.5 | 0.852 | 0.1076 | -0.019 | 7.923

## 18. Re 250k Mach 0.00 (2)
BIGFOIL.COM POLAR EXPORT
AG3617
AG3617 |  |  |  | Cl Max: | 1.3097 | at alpha= | 11 | deg
XFOIL ncrit=9 |  |  |  | L/D Max: | 77.6476 | at alpha= | 5 | deg
Re: | 250000 |  |  | Cd Min: | 0.00694 | at alpha= | -0.5 | deg
Mach: | 0 |  |  | Cl=0 at alpha= | -2.3923 | deg
|  |  |  | @ Cl=0.1, Cd= | 0.0089722
|  |  |  | @ Cl=0.4, Cd= | 0.0074266
|  |  |  | @ Cl=0.6, Cd= | 0.0089427
alpha (deg) | Cl | Cd | Cm | Cl/Cd
-20 | -0.7978 | 0.26108 | 0.075 | -3.0558
-19 | -0.7633 | 0.24618 | 0.068 | -3.1006
-18.5 | -0.7462 | 0.23973 | 0.0646 | -3.1127
-18 | -0.7289 | 0.23328 | 0.0608 | -3.1246
-17.5 | -0.7117 | 0.22666 | 0.057 | -3.1399
-17 | -0.4708 | 0.18473 | 0.0193 | -2.5486
-16.5 | -0.4601 | 0.17979 | 0.0178 | -2.5591
-16 | -0.4513 | 0.175 | 0.0157 | -2.5789
-15.5 | -0.4431 | 0.17019 | 0.0136 | -2.6036
-15 | -0.4368 | 0.16567 | 0.0112 | -2.6366
-14.5 | -0.4392 | 0.16304 | 0.0078 | -2.6938
-14 | -0.4452 | 0.16075 | 0.0053 | -2.7695
-13.5 | -0.4312 | 0.15231 | 0.0053 | -2.8311
-13 | -0.4199 | 0.14694 | 0.0049 | -2.8576
-12.5 | -0.4125 | 0.1416 | 0.0034 | -2.9131
-12 | -0.5555 | 0.1483 | 0.019 | -3.7458
-11.5 | -0.5425 | 0.14155 | 0.017 | -3.8326
-11 | -0.5315 | 0.13456 | 0.0141 | -3.9499
-10.5 | -0.5278 | 0.12756 | 0.0073 | -4.1377
-10 | -0.5211 | 0.12013 | 0.0015 | -4.3378
-9.5 | -0.5173 | 0.11007 | -0.0012 | -4.6997
-9 | -0.5009 | 0.10375 | -0.0004 | -4.828
-8.5 | -0.4893 | 0.09711 | -0.0029 | -5.0386
-8 | -0.4811 | 0.08979 | -0.0071 | -5.3581
-7.5 | -0.4718 | 0.07956 | -0.0227 | -5.9301
-7 | -0.4527 | 0.06227 | -0.0433 | -7.27
-6.5 | -0.4294 | 0.05844 | -0.0408 | -7.3477
-5.5 | -0.3568 | 0.03917 | -0.0552 | -9.109
-5 | -0.3133 | 0.03179 | -0.0581 | -9.8553
-4.5 | -0.2516 | 0.0181 | -0.0586 | -13.9006
-4 | -0.203 | 0.01602 | -0.0575 | -12.6717
-3.5 | -0.1526 | 0.01411 | -0.0563 | -10.815
-3 | -0.1006 | 0.01247 | -0.056 | -8.0674
-2.5 | -0.0177 | 0.01086 | -0.0618 | -1.6298
-2 | 0.0645 | 0.00929 | -0.0681 | 6.9429
-1.5 | 0.1438 | 0.00858 | -0.0728 | 16.7599
-1 | 0.2084 | 0.00763 | -0.0738 | 27.3132
-0.5 | 0.2645 | 0.00694 | -0.072 | 38.1124
0 | 0.3175 | 0.007 | -0.0703 | 45.3571
0.5 | 0.3698 | 0.00725 | -0.0686 | 51.0069
1 | 0.4228 | 0.00756 | -0.0674 | 55.9259
1.5 | 0.4768 | 0.00788 | -0.0666 | 60.5076
2 | 0.5306 | 0.00829 | -0.0658 | 64.0048
2.5 | 0.5849 | 0.00881 | -0.0653 | 66.3905
3 | 0.6395 | 0.00929 | -0.0648 | 68.8375
3.5 | 0.6939 | 0.00973 | -0.0644 | 71.3155
4 | 0.7482 | 0.01011 | -0.0639 | 74.0059
4.5 | 0.8022 | 0.01047 | -0.0634 | 76.6189
5 | 0.8549 | 0.01101 | -0.0628 | 77.6476
5.5 | 0.9063 | 0.0118 | -0.062 | 76.8051
6 | 0.9566 | 0.0128 | -0.0613 | 74.7344
6.5 | 1.0056 | 0.014 | -0.0605 | 71.8286
7 | 1.0538 | 0.01532 | -0.0597 | 68.7859
7.5 | 1.0984 | 0.01724 | -0.0584 | 63.7123
8 | 1.1373 | 0.02006 | -0.0562 | 56.6949
8.5 | 1.1748 | 0.02283 | -0.0537 | 51.4586
9 | 1.2119 | 0.02558 | -0.0512 | 47.3769
9.5 | 1.2445 | 0.02915 | -0.0484 | 42.693
10 | 1.2726 | 0.03476 | -0.0451 | 36.611
10.5 | 1.2975 | 0.03911 | -0.0417 | 33.1757
11 | 1.3097 | 0.04409 | -0.0378 | 29.7051
11.5 | 1.2968 | 0.05044 | -0.0324 | 25.7098
12 | 1.267 | 0.05839 | -0.0297 | 21.6989
12.5 | 1.229 | 0.0692 | -0.0325 | 17.7601
13 | 1.1864 | 0.08352 | -0.0409 | 14.205
13.5 | 1.1387 | 0.10135 | -0.0528 | 11.2353
14 | 1.0848 | 0.12377 | -0.0675 | 8.7646
14.5 | 0.9706 | 0.18252 | -0.0964 | 5.3178
15 | 0.9752 | 0.19268 | -0.1027 | 5.0612
15.5 | 0.9922 | 0.19834 | -0.1037 | 5.0025
16 | 1.001 | 0.20827 | -0.1059 | 4.8063

## 19. Re 250k Mach 0.10 (1)
BIGFOIL.COM POLAR EXPORT
AG3617
AG3617 |  |  |  | Cl Max: | 1.112 | at alpha= | 7.5 | deg
JavaFoil+Calcfoil stall+Eppler ext transition |  |  |  | L/D Max: | 59.583 | at alpha= | 4.5 | deg
Re: | 250000 |  |  | Cd Min: | 0.0108 | at alpha= | 0 | deg
Mach: | 0.1 |  |  | Cl=0 at alpha= | -2.7931 | deg
|  |  |  | @ Cl=0.1, Cd= | 0.013749
|  |  |  | @ Cl=0.4, Cd= | 0.010935
|  |  |  | @ Cl=0.6, Cd= | 0.011733
alpha (deg) | Cl | Cd | Cm | Cl/Cd
-15.5 | -0.327 | 0.18475 | -0.023 | -1.767
-15 | -0.344 | 0.18735 | -0.022 | -1.835
-14.5 | -0.361 | 0.17206 | -0.022 | -2.098
-14 | -0.378 | 0.16397 | -0.022 | -2.305
-13.5 | -0.394 | 0.1485 | -0.021 | -2.655
-13 | -0.409 | 0.13901 | -0.021 | -2.946
-12.5 | -0.423 | 0.12908 | -0.021 | -3.279
-12 | -0.435 | 0.11708 | -0.021 | -3.716
-11.5 | -0.444 | 0.11299 | -0.021 | -3.932
-11 | -0.451 | 0.10312 | -0.021 | -4.37
-10.5 | -0.453 | 0.09444 | -0.021 | -4.801
-10 | -0.451 | 0.08819 | -0.021 | -5.11
-9.5 | -0.444 | 0.08001 | -0.021 | -5.547
-9 | -0.433 | 0.07379 | -0.021 | -5.864
-8.5 | -0.417 | 0.06825 | -0.021 | -6.114
-8 | -0.397 | 0.06303 | -0.021 | -6.305
-7.5 | -0.373 | 0.05871 | -0.022 | -6.356
-7 | -0.345 | 0.05461 | -0.022 | -6.315
-6.5 | -0.313 | 0.05107 | -0.022 | -6.126
-6 | -0.277 | 0.04726 | -0.022 | -5.87
-5.5 | -0.239 | 0.04453 | -0.023 | -5.365
-5 | -0.198 | 0.04193 | -0.023 | -4.719
-4.5 | -0.155 | 0.03973 | -0.025 | -3.904
-4 | -0.111 | 0.03819 | -0.026 | -2.903
-3.5 | -0.066 | 0.03642 | -0.028 | -1.8
-3 | -0.024 | 0.01319 | -0.064 | -1.817
-2.5 | 0.034 | 0.01401 | -0.064 | 2.444
-2 | 0.093 | 0.01387 | -0.064 | 6.69
-1.5 | 0.152 | 0.01285 | -0.064 | 11.802
-1 | 0.21 | 0.01259 | -0.064 | 16.721
-0.5 | 0.269 | 0.01222 | -0.064 | 22.032
0 | 0.328 | 0.0108 | -0.064 | 30.384
0.5 | 0.387 | 0.01089 | -0.064 | 35.514
1 | 0.445 | 0.01109 | -0.064 | 40.141
1.5 | 0.503 | 0.01129 | -0.064 | 44.608
2 | 0.562 | 0.01155 | -0.065 | 48.65
2.5 | 0.62 | 0.01183 | -0.065 | 52.411
3 | 0.678 | 0.01219 | -0.065 | 55.592
3.5 | 0.735 | 0.01296 | -0.065 | 56.733
4 | 0.792 | 0.01353 | -0.065 | 58.539
4.5 | 0.848 | 0.01422 | -0.065 | 59.583
5 | 0.901 | 0.01536 | -0.065 | 58.65
5.5 | 0.951 | 0.01647 | -0.065 | 57.761
6 | 0.999 | 0.01752 | -0.065 | 57.001
6.5 | 1.042 | 0.01934 | -0.065 | 53.897
7 | 1.08 | 0.02025 | -0.065 | 53.356
7.5 | 1.112 | 0.02131 | -0.065 | 52.193
8 | 0.911 | 0.05545 | -0.024 | 16.435
8.5 | 0.925 | 0.05925 | -0.021 | 15.608
9 | 0.933 | 0.06392 | -0.02 | 14.592
9.5 | 0.934 | 0.06874 | -0.019 | 13.593
10 | 0.93 | 0.07381 | -0.019 | 12.597
10.5 | 0.919 | 0.08038 | -0.018 | 11.433
11 | 0.902 | 0.08574 | -0.019 | 10.525
11.5 | 0.881 | 0.09227 | -0.019 | 9.545
12 | 0.854 | 0.10263 | -0.019 | 8.325
12.5 | 0.824 | 0.10915 | -0.019 | 7.553

## 20. Re 250k Mach 0.10 (2)
BIGFOIL.COM POLAR EXPORT
AG3617
AG3617 |  |  |  | Cl Max: | 1.3002 | at alpha= | 11 | deg
XFOIL ncrit=9 |  |  |  | L/D Max: | 77.5293 | at alpha= | 5 | deg
Re: | 250000 |  |  | Cd Min: | 0.00694 | at alpha= | -0.5 | deg
Mach: | 0.1 |  |  | Cl=0 at alpha= | -2.4013 | deg
|  |  |  | @ Cl=0.1, Cd= | 0.0090106
|  |  |  | @ Cl=0.4, Cd= | 0.0074411
|  |  |  | @ Cl=0.6, Cd= | 0.0089642
alpha (deg) | Cl | Cd | Cm | Cl/Cd
-20 | -0.8004 | 0.26201 | 0.0754 | -3.0548
-19 | -0.7655 | 0.24688 | 0.0685 | -3.1007
-18.5 | -0.7482 | 0.24042 | 0.065 | -3.1121
-18 | -0.7307 | 0.23391 | 0.0612 | -3.1239
-17.5 | -0.7133 | 0.22723 | 0.0573 | -3.1391
-17 | -0.6958 | 0.22039 | 0.0532 | -3.1571
-16.5 | -0.6804 | 0.21456 | 0.0472 | -3.1711
-15.5 | -0.6478 | 0.19904 | 0.0418 | -3.2546
-15 | -0.6318 | 0.19236 | 0.0389 | -3.2845
-14.5 | -0.6166 | 0.18551 | 0.0357 | -3.3238
-14 | -0.602 | 0.17845 | 0.0322 | -3.3735
-13.5 | -0.5903 | 0.17186 | 0.0271 | -3.4348
-13 | -0.5852 | 0.16593 | 0.0213 | -3.5268
-12.5 | -0.5762 | 0.15742 | 0.0176 | -3.6603
-12 | -0.5543 | 0.14876 | 0.0192 | -3.7261
-11.5 | -0.5414 | 0.14197 | 0.0171 | -3.8135
-11 | -0.5305 | 0.13493 | 0.014 | -3.9317
-10.5 | -0.5272 | 0.12806 | 0.0068 | -4.1168
-10 | -0.52 | 0.1206 | 0.0014 | -4.3118
-9.5 | -0.5144 | 0.11066 | -0.0001 | -4.6485
-9 | -0.4982 | 0.10437 | 0.0001 | -4.7734
-8.5 | -0.4869 | 0.09762 | -0.0026 | -4.9877
-8 | -0.4789 | 0.09023 | -0.007 | -5.3075
-7.5 | -0.47 | 0.08012 | -0.0231 | -5.8662
-7 | -0.4532 | 0.06451 | -0.0402 | -7.0253
-6.5 | -0.4306 | 0.06015 | -0.0385 | -7.1588
-6 | -0.3855 | 0.04881 | -0.0539 | -7.898
-5.5 | -0.359 | 0.04009 | -0.0547 | -8.9549
-5 | -0.3157 | 0.03237 | -0.0581 | -9.7529
-4.5 | -0.2542 | 0.01843 | -0.0588 | -13.7927
-4 | -0.2056 | 0.01627 | -0.0577 | -12.6368
-3.5 | -0.1548 | 0.01424 | -0.0565 | -10.8708
-3 | -0.0999 | 0.01254 | -0.0567 | -7.9665
-2.5 | -0.0163 | 0.01097 | -0.0624 | -1.4859
-2 | 0.0663 | 0.00932 | -0.0687 | 7.1137
-1.5 | 0.1458 | 0.00859 | -0.0735 | 16.9732
-1 | 0.2103 | 0.00769 | -0.0743 | 27.3472
-0.5 | 0.2654 | 0.00694 | -0.0721 | 38.2421
0 | 0.3187 | 0.00702 | -0.0704 | 45.3989
0.5 | 0.3714 | 0.00727 | -0.0688 | 51.0867
1 | 0.4249 | 0.00759 | -0.0677 | 55.9816
1.5 | 0.4792 | 0.00791 | -0.0668 | 60.5815
2 | 0.5333 | 0.00835 | -0.066 | 63.8683
2.5 | 0.5881 | 0.00886 | -0.0655 | 66.377
3 | 0.6429 | 0.00934 | -0.0651 | 68.833
3.5 | 0.6977 | 0.00979 | -0.0646 | 71.2666
4 | 0.7525 | 0.01015 | -0.0641 | 74.1379
4.5 | 0.8067 | 0.01053 | -0.0635 | 76.6097
5 | 0.8598 | 0.01109 | -0.0629 | 77.5293
5.5 | 0.9114 | 0.01191 | -0.0621 | 76.5239
6 | 0.9618 | 0.01295 | -0.0613 | 74.2703
6.5 | 1.0113 | 0.01415 | -0.0605 | 71.47
7 | 1.0595 | 0.01554 | -0.0596 | 68.1789
7.5 | 1.1039 | 0.01758 | -0.0581 | 62.7929
8 | 1.1423 | 0.0205 | -0.0557 | 55.722
8.5 | 1.1772 | 0.02373 | -0.0528 | 49.6081
9 | 1.2164 | 0.0262 | -0.0504 | 46.4275
9.5 | 1.2478 | 0.03016 | -0.0474 | 41.3727
10 | 1.2746 | 0.03589 | -0.0439 | 35.5141
10.5 | 1.2953 | 0.04055 | -0.0402 | 31.9433
11 | 1.3002 | 0.04587 | -0.0358 | 28.3453
11.5 | 1.2796 | 0.05245 | -0.0307 | 24.3966
12 | 1.2476 | 0.06129 | -0.0302 | 20.3557
12.5 | 1.2092 | 0.07324 | -0.0352 | 16.5101
13 | 1.1663 | 0.08862 | -0.045 | 13.1607
13.5 | 1.1185 | 0.10745 | -0.0575 | 10.4095
14 | 1.0657 | 0.1303 | -0.0717 | 8.1788
14.5 | 0.9741 | 0.18251 | -0.0955 | 5.3372
15 | 0.9758 | 0.19393 | -0.1038 | 5.0317
15.5 | 0.9928 | 0.19975 | -0.105 | 4.9702
16 | 1.0031 | 0.20933 | -0.1067 | 4.792

## 21. Re 250k Mach 0.25 (1)
BIGFOIL.COM POLAR EXPORT
AG3617
AG3617 |  |  |  | Cl Max: | 1.097 | at alpha= | 7 | deg
JavaFoil+Calcfoil stall+Eppler ext transition |  |  |  | L/D Max: | 59.239 | at alpha= | 4.5 | deg
Re: | 250000 |  |  | Cd Min: | 0.01087 | at alpha= | 0 | deg
Mach: | 0.25 |  |  | Cl=0 at alpha= | -2.7917 | deg
|  |  |  | @ Cl=0.1, Cd= | 0.013906
|  |  |  | @ Cl=0.4, Cd= | 0.010972
|  |  |  | @ Cl=0.6, Cd= | 0.011819
alpha (deg) | Cl | Cd | Cm | Cl/Cd
-14 | -0.063 | 0.16105 | -0.024 | -0.393
-13.5 | -0.061 | 0.17053 | -0.024 | -0.355
-13 | -0.123 | 0.16253 | -0.024 | -0.754
-12.5 | -0.187 | 0.1496 | -0.023 | -1.253
-12 | -0.236 | 0.13742 | -0.023 | -1.72
-11.5 | -0.278 | 0.12395 | -0.023 | -2.245
-11 | -0.314 | 0.12399 | -0.023 | -2.536
-10.5 | -0.344 | 0.11133 | -0.022 | -3.093
-10 | -0.365 | 0.10037 | -0.022 | -3.636
-9.5 | -0.379 | 0.09007 | -0.022 | -4.205
-9 | -0.385 | 0.08311 | -0.022 | -4.637
-8.5 | -0.385 | 0.07501 | -0.022 | -5.126
-8 | -0.376 | 0.06874 | -0.022 | -5.475
-7.5 | -0.361 | 0.06235 | -0.022 | -5.792
-7 | -0.339 | 0.057 | -0.022 | -5.954
-6.5 | -0.312 | 0.05277 | -0.023 | -5.909
-6 | -0.279 | 0.04847 | -0.023 | -5.759
-5.5 | -0.242 | 0.04563 | -0.023 | -5.304
-5 | -0.201 | 0.04255 | -0.024 | -4.734
-4.5 | -0.158 | 0.04022 | -0.025 | -3.937
-4 | -0.113 | 0.03853 | -0.026 | -2.945
-3.5 | -0.067 | 0.03675 | -0.028 | -1.827
-3 | -0.025 | 0.01331 | -0.065 | -1.848
-2.5 | 0.035 | 0.01416 | -0.066 | 2.482
-2 | 0.095 | 0.01399 | -0.066 | 6.817
-1.5 | 0.156 | 0.01296 | -0.066 | 12.019
-1 | 0.216 | 0.01271 | -0.066 | 17.021
-0.5 | 0.277 | 0.01239 | -0.066 | 22.338
0 | 0.337 | 0.01087 | -0.066 | 31.006
0.5 | 0.397 | 0.01096 | -0.066 | 36.232
1 | 0.457 | 0.01121 | -0.066 | 40.795
1.5 | 0.517 | 0.01142 | -0.066 | 45.31
2 | 0.577 | 0.0117 | -0.066 | 49.323
2.5 | 0.637 | 0.01201 | -0.066 | 53.014
3 | 0.696 | 0.0124 | -0.066 | 56.134
3.5 | 0.755 | 0.01322 | -0.067 | 57.147
4 | 0.814 | 0.01386 | -0.067 | 58.685
4.5 | 0.87 | 0.01469 | -0.067 | 59.239
5 | 0.924 | 0.01595 | -0.067 | 57.946
5.5 | 0.975 | 0.01709 | -0.067 | 57.025
6 | 1.021 | 0.01904 | -0.067 | 53.635
6.5 | 1.063 | 0.02015 | -0.067 | 52.735
7 | 1.097 | 0.02126 | -0.067 | 51.584
7.5 | 0.898 | 0.05298 | -0.023 | 16.958
8 | 0.91 | 0.05702 | -0.022 | 15.959
8.5 | 0.913 | 0.06175 | -0.02 | 14.777
9 | 0.905 | 0.06711 | -0.019 | 13.489
9.5 | 0.887 | 0.07291 | -0.019 | 12.171
10 | 0.859 | 0.08008 | -0.019 | 10.723
10.5 | 0.819 | 0.08776 | -0.019 | 9.334
11 | 0.77 | 0.09808 | -0.02 | 7.847
11.5 | 0.711 | 0.10645 | -0.02 | 6.677
12 | 0.644 | 0.10947 | -0.021 | 5.883

## 22. Re 250k Mach 0.25 (2)
BIGFOIL.COM POLAR EXPORT
AG3617
AG3617 |  |  |  | Cl Max: | 1.2647 | at alpha= | 10 | deg
XFOIL ncrit=9 |  |  |  | L/D Max: | 76.8052 | at alpha= | 4.5 | deg
Re: | 250000 |  |  | Cd Min: | 0.00698 | at alpha= | -0.5 | deg
Mach: | 0.25 |  |  | Cl=0 at alpha= | -2.4528 | deg
|  |  |  | @ Cl=0.1, Cd= | 0.0092339
|  |  |  | @ Cl=0.4, Cd= | 0.0075459
|  |  |  | @ Cl=0.6, Cd= | 0.0090616
alpha (deg) | Cl | Cd | Cm | Cl/Cd
-19.5 | -0.7964 | 0.25812 | 0.0746 | -3.0854
-19 | -0.7781 | 0.25098 | 0.0713 | -3.1002
-18.5 | -0.7597 | 0.2443 | 0.0673 | -3.1097
-18 | -0.7411 | 0.23747 | 0.0632 | -3.1208
-17.5 | -0.7226 | 0.2305 | 0.059 | -3.1349
-17 | -0.7039 | 0.2237 | 0.054 | -3.1466
-16.5 | -0.6894 | 0.21841 | 0.0477 | -3.1564
-16 | -0.6706 | 0.20895 | 0.0455 | -3.2094
-15.5 | -0.6525 | 0.20184 | 0.0433 | -3.2328
-15 | -0.6355 | 0.19491 | 0.0399 | -3.2605
-14.5 | -0.6192 | 0.18782 | 0.0364 | -3.2968
-14 | -0.6036 | 0.18076 | 0.0323 | -3.3392
-13.5 | -0.5947 | 0.1751 | 0.026 | -3.3963
-13 | -0.5865 | 0.16869 | 0.021 | -3.4768
-12.5 | -0.5647 | 0.15802 | 0.0218 | -3.5736
-12 | -0.5496 | 0.15106 | 0.0201 | -3.6383
-11.5 | -0.5367 | 0.14405 | 0.0174 | -3.7258
-11 | -0.528 | 0.1372 | 0.0124 | -3.8484
-10.5 | -0.5241 | 0.1306 | 0.0055 | -4.013
-10 | -0.5173 | 0.12156 | 0.0016 | -4.2555
-9.5 | -0.4992 | 0.11378 | 0.0036 | -4.3874
-9 | -0.4862 | 0.10703 | 0.0016 | -4.5427
-8.5 | -0.4762 | 0.09992 | -0.0018 | -4.7658
-8 | -0.4714 | 0.09213 | -0.0101 | -5.1167
-7.5 | -0.4635 | 0.08352 | -0.0215 | -5.5496
-7 | -0.4554 | 0.07393 | -0.0237 | -6.1599
-6.5 | -0.4324 | 0.06729 | -0.0277 | -6.4259
-6 | -0.3905 | 0.05312 | -0.052 | -7.3513
-5.5 | -0.3691 | 0.04546 | -0.0508 | -8.1192
-4.5 | -0.2703 | 0.02062 | -0.0599 | -13.1086
-4 | -0.2208 | 0.01774 | -0.0588 | -12.4464
-3.5 | -0.1679 | 0.01514 | -0.0577 | -11.0898
-3 | -0.0946 | 0.01292 | -0.0608 | -7.322
-2.5 | -0.0081 | 0.01121 | -0.0665 | -0.72257
-2 | 0.0777 | 0.00944 | -0.0728 | 8.2309
-1.5 | 0.1556 | 0.00872 | -0.0766 | 17.844
-1 | 0.2194 | 0.00794 | -0.0768 | 27.6322
-0.5 | 0.2708 | 0.00698 | -0.0731 | 38.7966
0 | 0.3256 | 0.00714 | -0.0714 | 45.6022
0.5 | 0.3804 | 0.00743 | -0.07 | 51.1978
1 | 0.4362 | 0.00776 | -0.0689 | 56.2113
1.5 | 0.4925 | 0.0081 | -0.0681 | 60.8025
2 | 0.5487 | 0.00861 | -0.0674 | 63.7282
2.5 | 0.6055 | 0.00911 | -0.0668 | 66.4654
3 | 0.6623 | 0.00959 | -0.0663 | 69.0615
3.5 | 0.7192 | 0.01001 | -0.0657 | 71.8482
4 | 0.7758 | 0.01039 | -0.065 | 74.6679
4.5 | 0.8318 | 0.01083 | -0.0643 | 76.8052
5 | 0.8862 | 0.01155 | -0.0633 | 76.7273
5.5 | 0.9395 | 0.01249 | -0.0623 | 75.2202
6 | 0.9915 | 0.01367 | -0.0612 | 72.5311
6.5 | 1.0421 | 0.01507 | -0.06 | 69.1506
7 | 1.0907 | 0.01679 | -0.0585 | 64.9613
7.5 | 1.1324 | 0.01958 | -0.056 | 57.8345
8 | 1.1707 | 0.02261 | -0.0528 | 51.778
8.5 | 1.2043 | 0.02621 | -0.0492 | 45.9481
9 | 1.2372 | 0.02997 | -0.0456 | 41.2813
9.5 | 1.26 | 0.03542 | -0.0416 | 35.5731
10 | 1.2647 | 0.04264 | -0.0368 | 29.6599
10.5 | 1.2503 | 0.04869 | -0.0315 | 25.6788
11 | 1.2248 | 0.05646 | -0.0301 | 21.6932
11.5 | 1.1936 | 0.06701 | -0.0342 | 17.8123
12 | 1.1582 | 0.08056 | -0.0423 | 14.3769
12.5 | 1.1193 | 0.09627 | -0.0519 | 11.6267
13.5 | 0.994 | 0.15356 | -0.0861 | 6.473
14 | 0.9881 | 0.16584 | -0.0912 | 5.9582
14.5 | 0.9843 | 0.18686 | -0.0971 | 5.2676
15 | 0.9826 | 0.19963 | -0.1088 | 4.9221

## 23. Re 250k Mach 0.50 (1)
BIGFOIL.COM POLAR EXPORT
AG3617
AG3617 |  |  |  | Cl Max: | 1.21 | at alpha= | 20 | deg
JavaFoil+Calcfoil stall+Eppler ext transition |  |  |  | L/D Max: | 58.317 | at alpha= | 4 | deg
Re: | 250000 |  |  | Cd Min: | 0.01149 | at alpha= | 0.5 | deg
Mach: | 0.5 |  |  | Cl=0 at alpha= | -2.8197 | deg
|  |  |  | @ Cl=0.1, Cd= | 0.014452
|  |  |  | @ Cl=0.4, Cd= | 0.012311
|  |  |  | @ Cl=0.6, Cd= | 0.012168
alpha (deg) | Cl | Cd | Cm | Cl/Cd
-20 | -0.923 | 0.27562 | -0.04 | -3.349
-19.5 | -0.895 | 0.26149 | -0.039 | -3.424
-19 | -0.869 | 0.25154 | -0.039 | -3.455
-18.5 | -0.843 | 0.25104 | -0.039 | -3.359
-18 | -0.817 | 0.24495 | -0.039 | -3.336
-17.5 | -0.791 | 0.24056 | -0.039 | -3.289
-17 | -0.763 | 0.22539 | -0.037 | -3.386
-16.5 | -0.737 | 0.22439 | -0.037 | -3.285
-16 | -0.711 | 0.21664 | -0.037 | -3.281
-15.5 | -0.684 | 0.21273 | -0.037 | -3.217
-15 | -0.657 | 0.20266 | -0.036 | -3.24
-14.5 | -0.63 | 0.19879 | -0.036 | -3.171
-14 | -0.604 | 0.19134 | -0.036 | -3.156
-13.5 | -0.577 | 0.18764 | -0.036 | -3.077
-13 | -0.55 | 0.18097 | -0.034 | -3.038
-12.5 | -0.523 | 0.17468 | -0.034 | -2.996
-12 | -0.497 | 0.17073 | -0.034 | -2.909
-11.5 | -0.469 | 0.15742 | -0.033 | -2.982
-11 | -0.443 | 0.1511 | -0.033 | -2.93
-10.5 | -0.416 | 0.15375 | -0.033 | -2.705
-10 | -0.389 | 0.14222 | -0.032 | -2.733
-9.5 | -0.362 | 0.13871 | -0.032 | -2.609
-9 | -0.335 | 0.13273 | -0.031 | -2.523
-8.5 | -0.308 | 0.12507 | -0.031 | -2.462
-8 | -0.281 | 0.12748 | -0.031 | -2.205
-7.5 | -0.254 | 0.07574 | -0.029 | -3.353
-7 | -0.227 | 0.09221 | -0.028 | -2.461
-6.5 | -0.2 | 0.06453 | -0.028 | -3.099
-6 | -0.173 | 0.06406 | -0.027 | -2.701
-5.5 | -0.146 | 0.06122 | -0.025 | -2.385
-5 | -0.197 | 0.05079 | -0.025 | -3.877
-4.5 | -0.166 | 0.04448 | -0.025 | -3.734
-4 | -0.123 | 0.04105 | -0.027 | -2.988
-3.5 | -0.074 | 0.0383 | -0.028 | -1.925
-3 | -0.022 | 0.03736 | -0.031 | -0.586
-2.5 | 0.039 | 0.01467 | -0.073 | 2.668
-2 | 0.106 | 0.01443 | -0.073 | 7.369
-1.5 | 0.174 | 0.01354 | -0.073 | 12.85
-1 | 0.242 | 0.01322 | -0.074 | 18.283
-0.5 | 0.309 | 0.013 | -0.074 | 23.795
0 | 0.377 | 0.01274 | -0.074 | 29.584
0.5 | 0.444 | 0.01149 | -0.074 | 38.656
1 | 0.511 | 0.01174 | -0.074 | 43.523
1.5 | 0.578 | 0.01205 | -0.074 | 47.961
2 | 0.645 | 0.01241 | -0.074 | 51.968
2.5 | 0.711 | 0.01289 | -0.074 | 55.18
3 | 0.777 | 0.01382 | -0.074 | 56.226
3.5 | 0.843 | 0.01457 | -0.074 | 57.849
4 | 0.907 | 0.01555 | -0.074 | 58.317
4.5 | 0.967 | 0.0171 | -0.075 | 56.562
5 | 1.022 | 0.01855 | -0.075 | 55.08
5.5 | 1.066 | 0.02127 | -0.075 | 50.111
6 | 1.086 | 0.02073 | -0.074 | 52.412
6.5 | 0.869 | 0.05126 | -0.022 | 16.956
7 | 0.771 | 0.06157 | -0.022 | 12.517
7.5 | 0.551 | 0.06774 | -0.024 | 8.132
8 | 0.577 | 0.08451 | -0.026 | 6.833
8.5 | 0.604 | 0.07895 | -0.028 | 7.652
9 | 0.631 | 0.12176 | -0.029 | 5.179
9.5 | 0.657 | 0.13385 | -0.031 | 4.91
10 | 0.683 | 0.14063 | -0.031 | 4.86
10.5 | 0.71 | 0.14957 | -0.033 | 4.747
11 | 0.737 | 0.15904 | -0.034 | 4.632
11.5 | 0.763 | 0.16872 | -0.036 | 4.525
12 | 0.789 | 0.16902 | -0.036 | 4.67
12.5 | 0.816 | 0.18478 | -0.037 | 4.418
13 | 0.842 | 0.18881 | -0.037 | 4.46
13.5 | 0.869 | 0.19749 | -0.039 | 4.402
14 | 0.895 | 0.20852 | -0.039 | 4.293
14.5 | 0.922 | 0.21326 | -0.041 | 4.325
15 | 0.948 | 0.21742 | -0.041 | 4.36
15.5 | 0.976 | 0.22584 | -0.043 | 4.32
16 | 1.001 | 0.23269 | -0.043 | 4.302
16.5 | 1.027 | 0.23671 | -0.043 | 4.337
17 | 1.054 | 0.24903 | -0.044 | 4.233
17.5 | 1.079 | 0.24774 | -0.044 | 4.357
18 | 1.105 | 0.255 | -0.045 | 4.332
18.5 | 1.132 | 0.26587 | -0.046 | 4.258
19 | 1.157 | 0.27132 | -0.046 | 4.265
19.5 | 1.183 | 0.28237 | -0.046 | 4.188
20 | 1.21 | 0.28225 | -0.047 | 4.286

## 24. Re 250k Mach 0.50 (2)
BIGFOIL.COM POLAR EXPORT
AG3617
AG3617 |  |  |  | Cl Max: | 1.2448 | at alpha= | 20 | deg
XFOIL ncrit=9 |  |  |  | L/D Max: | 75.5155 | at alpha= | 4 | deg
Re: | 250000 |  |  | Cd Min: | 0.00775 | at alpha= | 0 | deg
Mach: | 0.5 |  |  | Cl=0 at alpha= | -2.6058 | deg
|  |  |  | @ Cl=0.1, Cd= | 0.010464
|  |  |  | @ Cl=0.4, Cd= | 0.007951
|  |  |  | @ Cl=0.6, Cd= | 0.0094718
alpha (deg) | Cl | Cd | Cm | Cl/Cd
-20 | -0.8886 | 0.28906 | 0.0932 | -3.0741
-19.5 | -0.8657 | 0.28082 | 0.088 | -3.0828
-19 | -0.8426 | 0.27255 | 0.0828 | -3.0915
-18.5 | -0.8193 | 0.26423 | 0.0775 | -3.1007
-18 | -0.7955 | 0.25639 | 0.0714 | -3.1027
-17.5 | -0.7743 | 0.24996 | 0.0646 | -3.0977
-17 | -0.7517 | 0.24044 | 0.0602 | -3.1264
-16.5 | -0.7285 | 0.23082 | 0.0576 | -3.1561
-16 | -0.7063 | 0.22291 | 0.0534 | -3.1685
-15.5 | -0.6843 | 0.2149 | 0.0488 | -3.1843
-15 | -0.6627 | 0.20744 | 0.0432 | -3.1947
-14.5 | -0.6461 | 0.20159 | 0.0366 | -3.205
-14 | -0.6301 | 0.19448 | 0.0312 | -3.2399
-13.5 | -0.6025 | 0.18254 | 0.0314 | -3.3006
-13 | -0.5827 | 0.17482 | 0.0283 | -3.3331
-12.5 | -0.5639 | 0.16712 | 0.0248 | -3.3742
-12 | -0.5471 | 0.15987 | 0.0199 | -3.4222
-11.5 | -0.5424 | 0.15503 | 0.0125 | -3.4987
-11 | -0.5179 | 0.14376 | 0.0126 | -3.6025
-10.5 | -0.5 | 0.13613 | 0.011 | -3.673
-10 | -0.4848 | 0.12878 | 0.0082 | -3.7646
-9.5 | -0.4715 | 0.12146 | 0.0045 | -3.8819
-9 | -0.4676 | 0.11541 | -0.0037 | -4.0516
-8.5 | -0.4579 | 0.10686 | -0.0078 | -4.285
-8 | -0.4372 | 0.09874 | -0.0059 | -4.4278
-7.5 | -0.4225 | 0.09198 | -0.0083 | -4.5934
-7 | -0.4201 | 0.08533 | -0.0192 | -4.9232
-6.5 | -0.4108 | 0.07694 | -0.0197 | -5.3392
-6 | -0.3946 | 0.07038 | -0.0218 | -5.6067
-5.5 | -0.3717 | 0.06023 | -0.0429 | -6.1713
-5 | -0.3592 | 0.05163 | -0.0444 | -6.9572
-4.5 | -0.3346 | 0.03885 | -0.0512 | -8.6126
-4 | -0.2771 | 0.02755 | -0.0613 | -10.0581
-3.5 | -0.1763 | 0.01939 | -0.0714 | -9.0923
-3 | -0.0768 | 0.01489 | -0.0772 | -5.1578
-2.5 | 0.0206 | 0.01225 | -0.0822 | 1.6816
-2 | 0.1082 | 0.01028 | -0.0857 | 10.5253
-1.5 | 0.1804 | 0.00925 | -0.0859 | 19.5027
-1 | 0.2431 | 0.0088 | -0.0836 | 27.625
-0.5 | 0.3015 | 0.00841 | -0.0806 | 35.8502
0 | 0.3576 | 0.00775 | -0.0765 | 46.1419
0.5 | 0.423 | 0.00806 | -0.0757 | 52.4814
1 | 0.4877 | 0.00851 | -0.0748 | 57.309
1.5 | 0.5529 | 0.00906 | -0.0741 | 61.0265
2 | 0.6181 | 0.00963 | -0.0732 | 64.1848
2.5 | 0.6838 | 0.0101 | -0.0724 | 67.703
3 | 0.7493 | 0.01056 | -0.0713 | 70.9564
3.5 | 0.8148 | 0.01098 | -0.07 | 74.2077
4 | 0.879 | 0.01164 | -0.0683 | 75.5155
4.5 | 0.9413 | 0.01263 | -0.0663 | 74.5289
5 | 1.0029 | 0.01384 | -0.0641 | 72.4639
5.5 | 1.0624 | 0.01537 | -0.0614 | 69.1217
6 | 1.1192 | 0.01723 | -0.0583 | 64.9565
6.5 | 1.1648 | 0.02035 | -0.0538 | 57.2383
7 | 1.198 | 0.02449 | -0.0478 | 48.9179
7.5 | 1.2185 | 0.02955 | -0.0413 | 41.2352
8 | 1.2177 | 0.0357 | -0.0348 | 34.1092
8.5 | 1.1989 | 0.0438 | -0.0329 | 27.3721
9 | 1.1711 | 0.05469 | -0.0373 | 21.4134
9.5 | 1.1379 | 0.06812 | -0.0459 | 16.7043
10 | 1.1009 | 0.08307 | -0.0554 | 13.2527
10.5 | 1.0621 | 0.09941 | -0.0653 | 10.684
11 | 1.026 | 0.11646 | -0.0747 | 8.8099
11.5 | 1.0027 | 0.13226 | -0.0827 | 7.5813
12 | 0.9933 | 0.14605 | -0.0896 | 6.8011
12.5 | 0.9973 | 0.156 | -0.0943 | 6.3929
13 | 0.9985 | 0.16875 | -0.1008 | 5.917
14 | 1.0115 | 0.19635 | -0.1158 | 5.1515
14.5 | 1.0338 | 0.20775 | -0.1175 | 4.9762
15 | 1.0521 | 0.21947 | -0.1212 | 4.7938
15.5 | 1.0644 | 0.22992 | -0.1297 | 4.6294
16 | 1.0777 | 0.23948 | -0.1394 | 4.5002
16.5 | 1.0997 | 0.24811 | -0.1429 | 4.4323
17 | 1.1258 | 0.26015 | -0.1439 | 4.3275
17.5 | 1.1407 | 0.26896 | -0.1528 | 4.2412
18 | 1.1588 | 0.27825 | -0.1622 | 4.1646
18.5 | 1.1803 | 0.28755 | -0.1678 | 4.1047
19 | 1.2025 | 0.29648 | -0.1723 | 4.0559
19.5 | 1.2275 | 0.30935 | -0.174 | 3.968
20 | 1.2448 | 0.31654 | -0.1854 | 3.9325

## 25. Re 500k Mach 0.00 (1)
BIGFOIL.COM POLAR EXPORT
AG3617
AG3617 |  |  |  | Cl Max: | 1.156 | at alpha= | 8.5 | deg
JavaFoil+Calcfoil stall+Eppler ext transition |  |  |  | L/D Max: | 69.919 | at alpha= | 4.5 | deg
Re: | 500000 |  |  | Cd Min: | 0.009 | at alpha= | 0 | deg
Mach: | 0 |  |  | Cl=0 at alpha= | -2.7931 | deg
|  |  |  | @ Cl=0.1, Cd= | 0.012115
|  |  |  | @ Cl=0.4, Cd= | 0.0091165
|  |  |  | @ Cl=0.6, Cd= | 0.0098226
alpha (deg) | Cl | Cd | Cm | Cl/Cd
-16 | -0.352 | 0.15568 | -0.024 | -2.262
-15.5 | -0.367 | 0.14727 | -0.024 | -2.494
-15 | -0.382 | 0.1397 | -0.024 | -2.737
-14.5 | -0.397 | 0.13911 | -0.023 | -2.855
-14 | -0.411 | 0.13011 | -0.023 | -3.162
-13.5 | -0.425 | 0.12099 | -0.023 | -3.511
-13 | -0.437 | 0.11267 | -0.022 | -3.879
-12.5 | -0.448 | 0.10702 | -0.023 | -4.184
-12 | -0.456 | 0.09944 | -0.023 | -4.59
-11.5 | -0.463 | 0.09521 | -0.022 | -4.858
-11 | -0.466 | 0.08849 | -0.022 | -5.265
-10.5 | -0.466 | 0.08342 | -0.022 | -5.583
-10 | -0.46 | 0.0768 | -0.021 | -5.994
-9.5 | -0.451 | 0.07222 | -0.021 | -6.248
-9 | -0.438 | 0.06714 | -0.022 | -6.526
-8.5 | -0.421 | 0.06178 | -0.022 | -6.814
-8 | -0.4 | 0.0579 | -0.022 | -6.902
-7.5 | -0.374 | 0.05367 | -0.022 | -6.976
-7 | -0.345 | 0.05051 | -0.023 | -6.838
-6.5 | -0.313 | 0.04743 | -0.023 | -6.592
-6 | -0.277 | 0.04446 | -0.023 | -6.229
-5.5 | -0.238 | 0.04198 | -0.024 | -5.677
-5 | -0.197 | 0.03964 | -0.025 | -4.978
-4.5 | -0.155 | 0.03745 | -0.028 | -4.133
-4 | -0.138 | 0.0119 | -0.063 | -11.556
-3.5 | -0.081 | 0.01175 | -0.063 | -6.907
-3 | -0.024 | 0.01155 | -0.063 | -2.066
-2.5 | 0.034 | 0.01239 | -0.063 | 2.75
-2 | 0.092 | 0.01227 | -0.064 | 7.53
-1.5 | 0.151 | 0.01113 | -0.064 | 13.557
-1 | 0.209 | 0.01086 | -0.064 | 19.283
-0.5 | 0.268 | 0.01049 | -0.064 | 25.546
0 | 0.326 | 0.009 | -0.064 | 36.286
0.5 | 0.385 | 0.00907 | -0.064 | 42.399
1 | 0.443 | 0.00925 | -0.064 | 47.871
1.5 | 0.501 | 0.00943 | -0.064 | 53.121
2 | 0.559 | 0.00966 | -0.064 | 57.859
2.5 | 0.617 | 0.00989 | -0.064 | 62.394
3 | 0.674 | 0.01022 | -0.064 | 65.972
3.5 | 0.732 | 0.01093 | -0.064 | 66.954
4 | 0.788 | 0.01143 | -0.065 | 68.96
4.5 | 0.843 | 0.01206 | -0.065 | 69.919
5 | 0.897 | 0.01308 | -0.065 | 68.565
5.5 | 0.947 | 0.01412 | -0.065 | 67.058
6 | 0.994 | 0.01505 | -0.065 | 66.095
6.5 | 1.038 | 0.01691 | -0.065 | 61.414
7 | 1.077 | 0.01766 | -0.065 | 60.99
7.5 | 1.11 | 0.01853 | -0.065 | 59.891
8 | 1.136 | 0.01945 | -0.065 | 58.427
8.5 | 1.156 | 0.02059 | -0.065 | 56.144
9 | 0.938 | 0.06026 | -0.027 | 15.562
9.5 | 0.94 | 0.06441 | -0.023 | 14.596
10 | 0.938 | 0.06911 | -0.02 | 13.571
10.5 | 0.93 | 0.07472 | -0.02 | 12.451
11 | 0.918 | 0.07905 | -0.02 | 11.608
11.5 | 0.9 | 0.0848 | -0.02 | 10.613
12 | 0.878 | 0.09092 | -0.02 | 9.658
12.5 | 0.853 | 0.09695 | -0.02 | 8.795
13 | 0.824 | 0.10314 | -0.021 | 7.992
13.5 | 0.794 | 0.10956 | -0.021 | 7.245

## 26. Re 500k Mach 0.00 (2)
BIGFOIL.COM POLAR EXPORT
AG3617
AG3617 |  |  |  | Cl Max: | 1.3734 | at alpha= | 11.5 | deg
XFOIL ncrit=9 |  |  |  | L/D Max: | 94.9176 | at alpha= | 4.5 | deg
Re: | 500000 |  |  | Cd Min: | 0.00544 | at alpha= | 0 | deg
Mach: | 0 |  |  | Cl=0 at alpha= | -2.8302 | deg
|  |  |  | @ Cl=0.1, Cd= | 0.0070794
|  |  |  | @ Cl=0.4, Cd= | 0.0060303
|  |  |  | @ Cl=0.6, Cd= | 0.0071686
alpha (deg) | Cl | Cd | Cm | Cl/Cd
-20 | -0.8009 | 0.25915 | 0.078 | -3.0905
-19.5 | -0.7838 | 0.25303 | 0.0741 | -3.0977
-19 | -0.7663 | 0.24668 | 0.07 | -3.1065
-18.5 | -0.7488 | 0.24002 | 0.066 | -3.1197
-18 | -0.7307 | 0.23297 | 0.0617 | -3.1365
-17.5 | -0.7136 | 0.22597 | 0.0567 | -3.1579
-17 | -0.6985 | 0.21907 | 0.0518 | -3.1885
-16.5 | -0.6824 | 0.21102 | 0.0489 | -3.2338
-16 | -0.666 | 0.20462 | 0.0465 | -3.2548
-15.5 | -0.6502 | 0.1981 | 0.0433 | -3.2822
-15 | -0.6348 | 0.19122 | 0.04 | -3.3197
-14.5 | -0.6198 | 0.18378 | 0.0361 | -3.3725
-14 | -0.6097 | 0.17637 | 0.0303 | -3.4569
-13.5 | -0.5984 | 0.16886 | 0.0265 | -3.5438
-13 | -0.585 | 0.16033 | 0.0253 | -3.6487
-12.5 | -0.571 | 0.15384 | 0.0236 | -3.7116
-12 | -0.5588 | 0.14706 | 0.0211 | -3.7998
-11.5 | -0.5477 | 0.13983 | 0.0182 | -3.9169
-11 | -0.5394 | 0.13167 | 0.0137 | -4.0966
-10.5 | -0.5329 | 0.12326 | 0.0082 | -4.3234
-10 | -0.5245 | 0.11499 | 0.0042 | -4.5613
-9.5 | -0.5199 | 0.10692 | 0.0031 | -4.8625
-9 | -0.5066 | 0.10103 | 0.0012 | -5.0144
-8.5 | -0.4978 | 0.09374 | -0.0026 | -5.3104
-8 | -0.4915 | 0.08559 | -0.0078 | -5.7425
-7.5 | -0.4779 | 0.07427 | -0.0213 | -6.4346
-7 | -0.4463 | 0.05594 | -0.0443 | -7.9782
-6.5 | -0.4296 | 0.04081 | -0.0549 | -10.5268
-6 | -0.3928 | 0.03499 | -0.057 | -11.2261
-5.5 | -0.3476 | 0.0193 | -0.0601 | -18.0104
-5 | -0.2992 | 0.01562 | -0.059 | -19.1549
-4.5 | -0.2463 | 0.01333 | -0.0586 | -18.4771
-4 | -0.1715 | 0.0113 | -0.0626 | -15.177
-3.5 | -0.0964 | 0.00999 | -0.0668 | -9.6496
-3 | -0.0232 | 0.00893 | -0.0703 | -2.598
-2.5 | 0.0451 | 0.00784 | -0.0729 | 5.7526
-2 | 0.1014 | 0.00706 | -0.0728 | 14.3626
-1.5 | 0.1541 | 0.0067 | -0.0716 | 23
-1 | 0.2068 | 0.00646 | -0.0705 | 32.0124
-0.5 | 0.2599 | 0.00615 | -0.0695 | 42.2602
0 | 0.308 | 0.00544 | -0.0668 | 56.6176
0.5 | 0.363 | 0.00574 | -0.0663 | 63.2404
1 | 0.4178 | 0.00617 | -0.066 | 67.7147
1.5 | 0.4737 | 0.00652 | -0.0658 | 72.6534
2 | 0.5298 | 0.00681 | -0.0657 | 77.7974
2.5 | 0.5858 | 0.0071 | -0.0656 | 82.507
3 | 0.6417 | 0.00737 | -0.0654 | 87.0692
3.5 | 0.6976 | 0.00762 | -0.0653 | 91.5486
4 | 0.7527 | 0.00797 | -0.0651 | 94.4417
4.5 | 0.8068 | 0.0085 | -0.0648 | 94.9176
5 | 0.8602 | 0.00916 | -0.0644 | 93.9083
5.5 | 0.9127 | 0.00995 | -0.0641 | 91.7286
6 | 0.9642 | 0.0109 | -0.0636 | 88.4587
6.5 | 1.0153 | 0.01186 | -0.0631 | 85.6071
7 | 1.0651 | 0.013 | -0.0624 | 81.9308
7.5 | 1.1121 | 0.01459 | -0.0613 | 76.2234
8 | 1.157 | 0.01649 | -0.0598 | 70.1637
8.5 | 1.2028 | 0.01802 | -0.0584 | 66.7481
9 | 1.2415 | 0.02048 | -0.0561 | 60.6201
9.5 | 1.2819 | 0.02239 | -0.0542 | 57.2532
10 | 1.3102 | 0.02578 | -0.051 | 50.8223
10.5 | 1.338 | 0.0291 | -0.0477 | 45.9794
11 | 1.362 | 0.03248 | -0.0442 | 41.9335
11.5 | 1.3734 | 0.03646 | -0.0396 | 37.6687
12 | 1.3696 | 0.04122 | -0.0346 | 33.2266
12.5 | 1.3562 | 0.0476 | -0.0319 | 28.4916
13 | 1.3338 | 0.05631 | -0.0328 | 23.6867
13.5 | 1.302 | 0.0681 | -0.0377 | 19.1189
14 | 1.2618 | 0.08302 | -0.046 | 15.1987
14.5 | 1.2166 | 0.10038 | -0.0563 | 12.1199
15 | 1.1681 | 0.12087 | -0.0687 | 9.6641
15.5 | 1.1127 | 0.14617 | -0.0837 | 7.6124
16 | 1.0015 | 0.20319 | -0.1089 | 4.9289
16.5 | 1.0104 | 0.21592 | -0.1171 | 4.6795

## 27. Re 500k Mach 0.10 (1)
BIGFOIL.COM POLAR EXPORT
AG3617
AG3617 |  |  |  | Cl Max: | 1.155 | at alpha= | 8.5 | deg
JavaFoil+Calcfoil stall+Eppler ext transition |  |  |  | L/D Max: | 69.912 | at alpha= | 4.5 | deg
Re: | 500000 |  |  | Cd Min: | 0.00901 | at alpha= | 0 | deg
Mach: | 0.1 |  |  | Cl=0 at alpha= | -2.7931 | deg
|  |  |  | @ Cl=0.1, Cd= | 0.012146
|  |  |  | @ Cl=0.4, Cd= | 0.0091303
|  |  |  | @ Cl=0.6, Cd= | 0.0098372
alpha (deg) | Cl | Cd | Cm | Cl/Cd
-15.5 | -0.327 | 0.15033 | -0.024 | -2.173
-15 | -0.344 | 0.15009 | -0.024 | -2.292
-14.5 | -0.361 | 0.14279 | -0.023 | -2.53
-14 | -0.378 | 0.132 | -0.023 | -2.865
-13.5 | -0.394 | 0.12359 | -0.023 | -3.192
-13 | -0.41 | 0.11534 | -0.023 | -3.552
-12.5 | -0.423 | 0.1078 | -0.022 | -3.927
-12 | -0.435 | 0.10268 | -0.023 | -4.239
-11.5 | -0.444 | 0.09736 | -0.022 | -4.565
-11 | -0.451 | 0.08919 | -0.022 | -5.054
-10.5 | -0.454 | 0.08473 | -0.022 | -5.353
-10 | -0.451 | 0.07876 | -0.022 | -5.723
-9.5 | -0.444 | 0.07315 | -0.022 | -6.068
-9 | -0.433 | 0.06759 | -0.021 | -6.403
-8.5 | -0.417 | 0.06278 | -0.022 | -6.648
-8 | -0.397 | 0.05873 | -0.022 | -6.767
-7.5 | -0.373 | 0.05461 | -0.023 | -6.835
-7 | -0.345 | 0.05056 | -0.022 | -6.822
-6.5 | -0.313 | 0.0477 | -0.023 | -6.56
-6 | -0.277 | 0.04453 | -0.023 | -6.232
-5.5 | -0.239 | 0.04214 | -0.024 | -5.672
-5 | -0.198 | 0.03972 | -0.025 | -4.985
-4.5 | -0.155 | 0.03757 | -0.027 | -4.135
-4 | -0.138 | 0.01194 | -0.064 | -11.571
-3.5 | -0.082 | 0.01177 | -0.064 | -6.926
-3 | -0.024 | 0.01157 | -0.064 | -2.072
-2.5 | 0.034 | 0.01241 | -0.064 | 2.76
-2 | 0.093 | 0.01228 | -0.064 | 7.557
-1.5 | 0.152 | 0.01115 | -0.064 | 13.596
-1 | 0.21 | 0.01089 | -0.064 | 19.326
-0.5 | 0.269 | 0.01052 | -0.064 | 25.587
0 | 0.328 | 0.00901 | -0.064 | 36.419
0.5 | 0.387 | 0.00909 | -0.064 | 42.549
1 | 0.445 | 0.00927 | -0.064 | 48.017
1.5 | 0.503 | 0.00945 | -0.064 | 53.266
2 | 0.562 | 0.00968 | -0.065 | 58.047
2.5 | 0.62 | 0.00992 | -0.065 | 62.479
3 | 0.678 | 0.01025 | -0.065 | 66.102
3.5 | 0.735 | 0.01097 | -0.065 | 67.043
4 | 0.792 | 0.01149 | -0.065 | 68.978
4.5 | 0.848 | 0.01212 | -0.065 | 69.912
5 | 0.901 | 0.01317 | -0.065 | 68.392
5.5 | 0.951 | 0.01421 | -0.065 | 66.947
6 | 0.999 | 0.01516 | -0.065 | 65.875
6.5 | 1.042 | 0.01701 | -0.065 | 61.276
7 | 1.08 | 0.01778 | -0.065 | 60.771
7.5 | 1.112 | 0.0187 | -0.065 | 59.48
8 | 1.137 | 0.01969 | -0.065 | 57.756
8.5 | 1.155 | 0.02081 | -0.066 | 55.502
9 | 0.934 | 0.06055 | -0.024 | 15.42
9.5 | 0.935 | 0.06482 | -0.022 | 14.422
10 | 0.93 | 0.06959 | -0.02 | 13.364
10.5 | 0.919 | 0.07459 | -0.019 | 12.322
11 | 0.903 | 0.08004 | -0.02 | 11.277
11.5 | 0.881 | 0.08514 | -0.02 | 10.346
12 | 0.855 | 0.09277 | -0.02 | 9.213
12.5 | 0.825 | 0.09879 | -0.021 | 8.348
13 | 0.792 | 0.10487 | -0.021 | 7.55
13.5 | 0.756 | 0.11181 | -0.021 | 6.766

## 28. Re 500k Mach 0.10 (2)
BIGFOIL.COM POLAR EXPORT
AG3617
AG3617 |  |  |  | Cl Max: | 1.3622 | at alpha= | 11.5 | deg
XFOIL ncrit=9 |  |  |  | L/D Max: | 94.9123 | at alpha= | 4.5 | deg
Re: | 500000 |  |  | Cd Min: | 0.00545 | at alpha= | 0 | deg
Mach: | 0.1 |  |  | Cl=0 at alpha= | -2.8328 | deg
|  |  |  | @ Cl=0.1, Cd= | 0.0071138
|  |  |  | @ Cl=0.4, Cd= | 0.0060445
|  |  |  | @ Cl=0.6, Cd= | 0.0071723
alpha (deg) | Cl | Cd | Cm | Cl/Cd
-20 | -0.8034 | 0.25998 | 0.0785 | -3.0902
-19.5 | -0.7861 | 0.2538 | 0.0745 | -3.0973
-19 | -0.7685 | 0.24738 | 0.0704 | -3.1066
-18.5 | -0.7507 | 0.24067 | 0.0663 | -3.1192
-18 | -0.7324 | 0.23356 | 0.062 | -3.1358
-17.5 | -0.7152 | 0.22656 | 0.057 | -3.1568
-17 | -0.6999 | 0.21967 | 0.052 | -3.1861
-16.5 | -0.6835 | 0.2116 | 0.0493 | -3.2302
-16 | -0.667 | 0.20518 | 0.0468 | -3.2508
-15.5 | -0.6509 | 0.1986 | 0.0435 | -3.2774
-15 | -0.6354 | 0.19167 | 0.0401 | -3.3151
-14.5 | -0.6201 | 0.18416 | 0.036 | -3.3672
-14 | -0.6099 | 0.17682 | 0.0304 | -3.4493
-13.5 | -0.5984 | 0.16931 | 0.0266 | -3.5343
-13 | -0.5841 | 0.16089 | 0.0257 | -3.6304
-12.5 | -0.5702 | 0.15435 | 0.0237 | -3.6942
-12 | -0.5579 | 0.14751 | 0.0212 | -3.7821
-11.5 | -0.5467 | 0.14023 | 0.0183 | -3.8986
-11 | -0.539 | 0.13199 | 0.0133 | -4.0836
-10.5 | -0.5316 | 0.12371 | 0.0082 | -4.2971
-10 | -0.523 | 0.11546 | 0.0043 | -4.5297
-9.5 | -0.517 | 0.10776 | 0.0036 | -4.7977
-9 | -0.5041 | 0.10166 | 0.0015 | -4.9587
-8.5 | -0.4953 | 0.09429 | -0.0024 | -5.2529
-8 | -0.489 | 0.08605 | -0.0077 | -5.6827
-7.5 | -0.4764 | 0.07521 | -0.0203 | -6.3343
-7 | -0.446 | 0.05789 | -0.0422 | -7.7043
-6.5 | -0.4303 | 0.04269 | -0.0537 | -10.0796
-6 | -0.3947 | 0.0364 | -0.0564 | -10.8434
-5.5 | -0.3508 | 0.01995 | -0.0603 | -17.584
-5 | -0.3024 | 0.01609 | -0.0593 | -18.7943
-4.5 | -0.247 | 0.01353 | -0.0593 | -18.2557
-4 | -0.1717 | 0.01153 | -0.0632 | -14.8916
-3.5 | -0.0959 | 0.01004 | -0.0674 | -9.5518
-3 | -0.0226 | 0.00896 | -0.0709 | -2.5223
-2.5 | 0.045 | 0.00793 | -0.0731 | 5.6747
-2 | 0.1016 | 0.00709 | -0.0731 | 14.33
-1.5 | 0.1545 | 0.00673 | -0.0719 | 22.9569
-1 | 0.2077 | 0.0065 | -0.0708 | 31.9538
-0.5 | 0.2611 | 0.0062 | -0.0698 | 42.1129
0 | 0.3095 | 0.00545 | -0.0671 | 56.789
0.5 | 0.3647 | 0.00577 | -0.0666 | 63.2062
1 | 0.42 | 0.0062 | -0.0662 | 67.7419
1.5 | 0.4763 | 0.00655 | -0.0661 | 72.7176
2 | 0.5327 | 0.00684 | -0.066 | 77.8801
2.5 | 0.5891 | 0.00712 | -0.0658 | 82.7388
3 | 0.6454 | 0.00739 | -0.0657 | 87.3342
3.5 | 0.7016 | 0.00764 | -0.0655 | 91.8325
4 | 0.757 | 0.00802 | -0.0653 | 94.389
4.5 | 0.8115 | 0.00855 | -0.065 | 94.9123
5 | 0.8652 | 0.00922 | -0.0646 | 93.8395
6 | 0.9699 | 0.01099 | -0.0636 | 88.253
6.5 | 1.0212 | 0.01201 | -0.063 | 85.0291
7 | 1.0714 | 0.01314 | -0.0623 | 81.5373
7.5 | 1.1185 | 0.0148 | -0.0611 | 75.5743
8 | 1.1639 | 0.01669 | -0.0595 | 69.7364
8.5 | 1.2082 | 0.01851 | -0.0578 | 65.2728
9 | 1.2472 | 0.02095 | -0.0554 | 59.5322
9.5 | 1.2868 | 0.02298 | -0.0533 | 55.9965
10 | 1.3105 | 0.02707 | -0.0495 | 48.4115
10.5 | 1.3393 | 0.03015 | -0.0462 | 44.4212
11 | 1.3592 | 0.0339 | -0.0423 | 40.0944
11.5 | 1.3622 | 0.03825 | -0.0369 | 35.6131
12 | 1.3526 | 0.04383 | -0.0328 | 30.8601
12.5 | 1.3337 | 0.05148 | -0.032 | 25.9071
13 | 1.3064 | 0.0618 | -0.0351 | 21.1392
13.5 | 1.2716 | 0.07521 | -0.0422 | 16.9073
14 | 1.2303 | 0.0911 | -0.0514 | 13.5049
14.5 | 1.1857 | 0.10939 | -0.0624 | 10.8392
15 | 1.1383 | 0.13075 | -0.0751 | 8.7059
15.5 | 1.0794 | 0.15827 | -0.0907 | 6.82
16 | 1.0031 | 0.20438 | -0.1098 | 4.908
16.5 | 1.0124 | 0.21695 | -0.118 | 4.6665

## 29. Re 500k Mach 0.25 (1)
BIGFOIL.COM POLAR EXPORT
AG3617
AG3617 |  |  |  | Cl Max: | 1.137 | at alpha= | 8 | deg
JavaFoil+Calcfoil stall+Eppler ext transition |  |  |  | L/D Max: | 69.417 | at alpha= | 4.5 | deg
Re: | 500000 |  |  | Cd Min: | 0.00907 | at alpha= | 0 | deg
Mach: | 0.25 |  |  | Cl=0 at alpha= | -2.7917 | deg
|  |  |  | @ Cl=0.1, Cd= | 0.012279
|  |  |  | @ Cl=0.4, Cd= | 0.009161
|  |  |  | @ Cl=0.6, Cd= | 0.11612
alpha (deg) | Cl | Cd | Cm | Cl/Cd
-14 | -0.063 | 0.1295 | -0.026 | -0.489
-13.5 | -0.061 | 0.13289 | -0.026 | -0.456
-13 | -0.123 | 0.12633 | -0.026 | -0.971
-12.5 | -0.188 | 0.11552 | -0.025 | -1.623
-12 | -0.236 | 0.10659 | -0.025 | -2.218
-11.5 | -0.278 | 0.1006 | -0.025 | -2.768
-11 | -0.315 | 0.09863 | -0.024 | -3.189
-10.5 | -0.344 | 0.09108 | -0.024 | -3.782
-10 | -0.365 | 0.08439 | -0.023 | -4.326
-9.5 | -0.379 | 0.08127 | -0.023 | -4.662
-9 | -0.385 | 0.07474 | -0.023 | -5.157
-8.5 | -0.385 | 0.06705 | -0.022 | -5.736
-8 | -0.376 | 0.06264 | -0.022 | -6.009
-7.5 | -0.361 | 0.05747 | -0.023 | -6.284
-7 | -0.339 | 0.05265 | -0.022 | -6.446
-6.5 | -0.312 | 0.04858 | -0.023 | -6.419
-6 | -0.279 | 0.04545 | -0.023 | -6.142
-5.5 | -0.242 | 0.04273 | -0.024 | -5.665
-5 | -0.202 | 0.04028 | -0.025 | -5.003
-4.5 | -0.158 | 0.038 | -0.026 | -4.17
-4 | -0.114 | 0.0361 | -0.032 | -3.157
-3.5 | -0.084 | 0.01189 | -0.065 | -7.029
-3 | -0.025 | 0.01167 | -0.065 | -2.107
-2.5 | 0.035 | 0.01255 | -0.066 | 2.802
-2 | 0.095 | 0.01237 | -0.066 | 7.709
-1.5 | 0.156 | 0.01126 | -0.066 | 13.833
-1 | 0.216 | 0.011 | -0.066 | 19.653
-0.5 | 0.277 | 0.01067 | -0.066 | 25.92
0 | 0.337 | 0.00907 | -0.066 | 37.178
0.5 | 0.397 | 0.00915 | -0.066 | 43.42
1 | 0.457 | 0.00937 | -0.066 | 48.793
1.5 | 0.517 | 0.00956 | -0.066 | 54.129
2 | 0.577 | 0.00981 | -0.066 | 58.85
2.5 | 0.637 | 0.01009 | -0.066 | 63.133
3 | 0.696 | 0.01044 | -0.066 | 66.7
3.5 | 0.755 | 0.01119 | -0.067 | 67.497
4 | 0.814 | 0.01177 | -0.067 | 69.104
4.5 | 0.87 | 0.01253 | -0.067 | 69.417
5 | 0.924 | 0.01371 | -0.067 | 67.405
5.5 | 0.975 | 0.01475 | -0.067 | 66.09
6 | 1.021 | 0.01667 | -0.067 | 61.26
6.5 | 1.063 | 0.01769 | -0.067 | 60.08
7 | 1.097 | 0.01861 | -0.067 | 58.921
7.5 | 1.122 | 0.0197 | -0.067 | 56.942
8 | 1.137 | 0.02094 | -0.067 | 54.273
8.5 | 0.913 | 0.05812 | -0.022 | 15.705
9 | 0.905 | 0.06285 | -0.021 | 14.406
9.5 | 0.888 | 0.06761 | -0.02 | 13.128
10 | 0.859 | 0.0732 | -0.02 | 11.733
10.5 | 0.819 | 0.07993 | -0.02 | 10.251
11 | 0.77 | 0.08539 | -0.021 | 9.015
11.5 | 0.711 | 0.09299 | -0.022 | 7.645
12 | 0.644 | 0.09851 | -0.023 | 6.54
12.5 | 0.571 | 0.10668 | -0.022 | 5.349
13 | 0.492 | 0.11612 | -0.023 | 4.235

## 30. Re 500k Mach 0.25 (2)
BIGFOIL.COM POLAR EXPORT
AG3617
AG3617 |  |  |  | Cl Max: | 1.3172 | at alpha= | 10.5 | deg
XFOIL ncrit=9 |  |  |  | L/D Max: | 94.54 | at alpha= | 4 | deg
Re: | 500000 |  |  | Cd Min: | 0.00585 | at alpha= | 0 | deg
Mach: | 0.25 |  |  | Cl=0 at alpha= | -2.8459 | deg
|  |  |  | @ Cl=0.1, Cd= | 0.0073038
|  |  |  | @ Cl=0.4, Cd= | 0.0061427
|  |  |  | @ Cl=0.6, Cd= | 0.0072254
alpha (deg) | Cl | Cd | Cm | Cl/Cd
-20 | -0.818 | 0.26473 | 0.0814 | -3.0899
-19.5 | -0.7996 | 0.25819 | 0.0771 | -3.0969
-19 | -0.7809 | 0.25142 | 0.0728 | -3.106
-18.5 | -0.7619 | 0.24434 | 0.0684 | -3.1182
-18 | -0.7424 | 0.23703 | 0.0635 | -3.1321
-17.5 | -0.7247 | 0.23 | 0.0584 | -3.1509
-17 | -0.7083 | 0.223 | 0.0533 | -3.1762
-16.5 | -0.6902 | 0.21486 | 0.0514 | -3.2123
-16 | -0.6728 | 0.20825 | 0.0482 | -3.2307
-15.5 | -0.6557 | 0.20136 | 0.0447 | -3.2564
-15 | -0.6389 | 0.19414 | 0.0411 | -3.2909
-14.5 | -0.6233 | 0.18655 | 0.0358 | -3.3412
-14 | -0.6118 | 0.17933 | 0.0307 | -3.4116
-13.5 | -0.5977 | 0.17071 | 0.028 | -3.5013
-13 | -0.581 | 0.16372 | 0.027 | -3.5487
-12.5 | -0.5669 | 0.15688 | 0.0244 | -3.6136
-12 | -0.5539 | 0.14974 | 0.0215 | -3.6991
-11.5 | -0.5419 | 0.14218 | 0.0183 | -3.8114
-11 | -0.5353 | 0.13405 | 0.0122 | -3.9933
-10.5 | -0.5255 | 0.12598 | 0.0082 | -4.1713
-10 | -0.5195 | 0.11712 | 0.0063 | -4.4356
-9.5 | -0.5037 | 0.11129 | 0.0054 | -4.526
-9 | -0.4927 | 0.10439 | 0.0025 | -4.7198
-8.5 | -0.4839 | 0.0967 | -0.0017 | -5.0041
-8 | -0.4761 | 0.08775 | -0.0095 | -5.4256
-7.5 | -0.4682 | 0.07914 | -0.0162 | -5.9161
-7 | -0.4576 | 0.06529 | -0.0311 | -7.0087
-6.5 | -0.4342 | 0.05607 | -0.0402 | -7.7439
-6 | -0.4019 | 0.04566 | -0.0499 | -8.802
-5.5 | -0.3667 | 0.02839 | -0.059 | -12.9165
-5 | -0.3214 | 0.02005 | -0.06 | -16.0299
-4.5 | -0.2512 | 0.01479 | -0.063 | -16.9844
-4 | -0.1733 | 0.01244 | -0.0667 | -13.9309
-3.5 | -0.0942 | 0.01036 | -0.0711 | -9.0927
-3 | -0.0205 | 0.00912 | -0.074 | -2.2478
-2.5 | 0.046 | 0.00825 | -0.0751 | 5.5758
-2 | 0.1025 | 0.00726 | -0.0746 | 14.1185
-1.5 | 0.157 | 0.00689 | -0.0733 | 22.7866
-1 | 0.2125 | 0.00669 | -0.0723 | 31.7638
-0.5 | 0.2684 | 0.00644 | -0.0715 | 41.677
0 | 0.3178 | 0.00585 | -0.069 | 54.3248
0.5 | 0.3744 | 0.00597 | -0.068 | 62.7136
1 | 0.4322 | 0.00636 | -0.0678 | 67.956
1.5 | 0.4905 | 0.00668 | -0.0676 | 73.4281
2 | 0.5489 | 0.00698 | -0.0675 | 78.639
2.5 | 0.6072 | 0.00726 | -0.0673 | 83.6364
3 | 0.6656 | 0.00752 | -0.0671 | 88.5106
3.5 | 0.7236 | 0.00782 | -0.0668 | 92.532
4 | 0.7809 | 0.00826 | -0.0664 | 94.54
4.5 | 0.8372 | 0.00888 | -0.0659 | 94.2793
5 | 0.8929 | 0.00961 | -0.0653 | 92.9136
5.5 | 0.9473 | 0.01055 | -0.0646 | 89.7915
6 | 1.0013 | 0.01157 | -0.0638 | 86.5428
6.5 | 1.0544 | 0.01269 | -0.0628 | 83.089
7 | 1.1047 | 0.01425 | -0.0615 | 77.5228
7.5 | 1.1528 | 0.01615 | -0.0596 | 71.3808
8 | 1.1986 | 0.01822 | -0.0573 | 65.7849
8.5 | 1.2359 | 0.02121 | -0.054 | 58.2697
9 | 1.2731 | 0.02396 | -0.0508 | 53.1344
9.5 | 1.3043 | 0.02704 | -0.0472 | 48.2359
10 | 1.3143 | 0.0325 | -0.0419 | 40.44
10.5 | 1.3172 | 0.037 | -0.0362 | 35.6
11 | 1.3048 | 0.04315 | -0.0325 | 30.2387
11.5 | 1.2834 | 0.05176 | -0.0332 | 24.7952
12 | 1.2559 | 0.06319 | -0.0384 | 19.875
12.5 | 1.2232 | 0.07698 | -0.0464 | 15.8898
13 | 1.187 | 0.09235 | -0.0555 | 12.8533
13.5 | 1.1494 | 0.10921 | -0.0652 | 10.5247
14 | 1.1118 | 0.12757 | -0.0755 | 8.7152
15 | 1.0041 | 0.18638 | -0.1031 | 5.3874
15.5 | 1.0101 | 0.19779 | -0.1086 | 5.1069

## 31. Re 500k Mach 0.50 (1)
BIGFOIL.COM POLAR EXPORT
AG3617
AG3617 |  |  |  | Cl Max: | 1.21 | at alpha= | 20 | deg
JavaFoil+Calcfoil stall+Eppler ext transition |  |  |  | L/D Max: | 68.437 | at alpha= | 4 | deg
Re: | 500000 |  |  | Cd Min: | 0.0096 | at alpha= | 0.5 | deg
Mach: | 0.5 |  |  | Cl=0 at alpha= | -2.7955 | deg
|  |  |  | @ Cl=0.1, Cd= | 0.012782
|  |  |  | @ Cl=0.4, Cd= | 0.010487
|  |  |  | @ Cl=0.6, Cd= | 0.010202
alpha (deg) | Cl | Cd | Cm | Cl/Cd
-20 | -0.923 | 0.23006 | -0.04 | -4.013
-19.5 | -0.895 | 0.21925 | -0.039 | -4.084
-19 | -0.869 | 0.21377 | -0.039 | -4.066
-18.5 | -0.843 | 0.20882 | -0.039 | -4.038
-18 | -0.817 | 0.20755 | -0.039 | -3.937
-17.5 | -0.791 | 0.20314 | -0.039 | -3.895
-17 | -0.763 | 0.18942 | -0.037 | -4.029
-16.5 | -0.737 | 0.18403 | -0.037 | -4.005
-16 | -0.711 | 0.18113 | -0.037 | -3.924
-15.5 | -0.684 | 0.1772 | -0.037 | -3.863
-15 | -0.657 | 0.17189 | -0.036 | -3.821
-14.5 | -0.63 | 0.16801 | -0.036 | -3.752
-14 | -0.604 | 0.16103 | -0.036 | -3.75
-13.5 | -0.577 | 0.15732 | -0.036 | -3.67
-13 | -0.55 | 0.15012 | -0.034 | -3.663
-12.5 | -0.523 | 0.14426 | -0.035 | -3.628
-12 | -0.497 | 0.14039 | -0.035 | -3.538
-11.5 | -0.469 | 0.13207 | -0.033 | -3.555
-11 | -0.443 | 0.12633 | -0.033 | -3.504
-10.5 | -0.416 | 0.12641 | -0.033 | -3.291
-10 | -0.389 | 0.11666 | -0.032 | -3.333
-9.5 | -0.362 | 0.11353 | -0.032 | -3.188
-9 | -0.335 | 0.09972 | -0.031 | -3.358
-8.5 | -0.308 | 0.07325 | -0.031 | -4.205
-8 | -0.281 | 0.06336 | -0.031 | -4.437
-7.5 | -0.254 | 0.06648 | -0.03 | -3.821
-7 | -0.227 | 0.07891 | -0.029 | -2.877
-6.5 | -0.2 | 0.05676 | -0.028 | -3.524
-6 | -0.173 | 0.05672 | -0.027 | -3.05
-5.5 | -0.146 | 0.04949 | -0.026 | -2.95
-5 | -0.197 | 0.04648 | -0.025 | -4.237
-4.5 | -0.166 | 0.04142 | -0.026 | -4.01
-4 | -0.123 | 0.03862 | -0.028 | -3.177
-3.5 | -0.074 | 0.03629 | -0.03 | -2.033
-3 | -0.027 | 0.01326 | -0.073 | -2.055
-2.5 | 0.039 | 0.01301 | -0.073 | 3.008
-2 | 0.106 | 0.01276 | -0.073 | 8.338
-1.5 | 0.174 | 0.01178 | -0.073 | 14.774
-1 | 0.242 | 0.01145 | -0.074 | 21.112
-0.5 | 0.309 | 0.01122 | -0.074 | 27.569
0 | 0.377 | 0.01095 | -0.074 | 34.423
0.5 | 0.444 | 0.0096 | -0.074 | 46.27
1 | 0.511 | 0.00982 | -0.074 | 52.042
1.5 | 0.578 | 0.0101 | -0.074 | 57.224
2 | 0.645 | 0.01041 | -0.074 | 61.93
2.5 | 0.711 | 0.01084 | -0.074 | 65.622
3 | 0.777 | 0.0117 | -0.074 | 66.416
3.5 | 0.843 | 0.01237 | -0.074 | 68.13
4 | 0.907 | 0.01325 | -0.074 | 68.437
4.5 | 0.967 | 0.01467 | -0.075 | 65.944
5 | 1.022 | 0.01596 | -0.075 | 64.02
5.5 | 1.066 | 0.01851 | -0.075 | 57.575
6 | 1.093 | 0.02022 | -0.075 | 54.033
6.5 | 0.87 | 0.04809 | -0.024 | 18.082
7 | 0.771 | 0.05407 | -0.022 | 14.254
7.5 | 0.551 | 0.0584 | -0.025 | 9.435
8 | 0.578 | 0.06635 | -0.026 | 8.704
8.5 | 0.604 | 0.07004 | -0.028 | 8.626
9 | 0.631 | 0.07534 | -0.03 | 8.372
9.5 | 0.657 | 0.10937 | -0.031 | 6.01
10 | 0.683 | 0.11437 | -0.031 | 5.976
10.5 | 0.71 | 0.12351 | -0.033 | 5.749
11 | 0.737 | 0.1318 | -0.034 | 5.589
11.5 | 0.764 | 0.13838 | -0.036 | 5.518
12 | 0.789 | 0.14051 | -0.036 | 5.618
12.5 | 0.816 | 0.1494 | -0.037 | 5.464
13 | 0.842 | 0.15221 | -0.038 | 5.534
13.5 | 0.869 | 0.16175 | -0.039 | 5.375
14 | 0.895 | 0.16888 | -0.039 | 5.3
14.5 | 0.922 | 0.17656 | -0.041 | 5.225
15 | 0.948 | 0.18069 | -0.041 | 5.247
15.5 | 0.976 | 0.18348 | -0.043 | 5.317
16 | 1.001 | 0.18959 | -0.043 | 5.28
16.5 | 1.027 | 0.19623 | -0.043 | 5.233
17 | 1.054 | 0.20348 | -0.044 | 5.18
17.5 | 1.079 | 0.20707 | -0.044 | 5.212
18 | 1.105 | 0.21431 | -0.045 | 5.156
18.5 | 1.132 | 0.21971 | -0.046 | 5.153
19 | 1.157 | 0.22751 | -0.046 | 5.086
19.5 | 1.183 | 0.23142 | -0.046 | 5.111
20 | 1.21 | 0.24074 | -0.047 | 5.025

## 32. Re 500k Mach 0.50 (2)
BIGFOIL.COM POLAR EXPORT
AG3617
AG3617 |  |  |  | Cl Max: | 1.2659 | at alpha= | 8 | deg
XFOIL ncrit=9 |  |  |  | L/D Max: | 93.9086 | at alpha= | 3.5 | deg
Re: | 500000 |  |  | Cd Min: | 0.00671 | at alpha= | 0.5 | deg
Mach: | 0.5 |  |  | Cl=0 at alpha= | -2.8073 | deg
|  |  |  | @ Cl=0.1, Cd= | 0.0085012
|  |  |  | @ Cl=0.4, Cd= | 0.006887
|  |  |  | @ Cl=0.6, Cd= | 0.0074281
alpha (deg) | Cl | Cd | Cm | Cl/Cd
-20 | -0.8912 | 0.28953 | 0.0946 | -3.0781
-19.5 | -0.8681 | 0.2811 | 0.0893 | -3.0882
-19 | -0.8438 | 0.27242 | 0.0835 | -3.0974
-18.5 | -0.8205 | 0.26426 | 0.0772 | -3.1049
-17.5 | -0.7755 | 0.2467 | 0.0679 | -3.1435
-17 | -0.7535 | 0.23864 | 0.0638 | -3.1575
-16.5 | -0.7312 | 0.23063 | 0.0592 | -3.1704
-16 | -0.709 | 0.2225 | 0.0546 | -3.1865
-15.5 | -0.6866 | 0.21414 | 0.0498 | -3.2063
-15 | -0.6659 | 0.20618 | 0.0437 | -3.2297
-14.5 | -0.6459 | 0.19737 | 0.0395 | -3.2725
-14 | -0.625 | 0.18937 | 0.037 | -3.3004
-13.5 | -0.6052 | 0.18166 | 0.0334 | -3.3315
-13 | -0.586 | 0.17386 | 0.0297 | -3.3705
-12.5 | -0.5674 | 0.16585 | 0.0258 | -3.4212
-12 | -0.5523 | 0.1581 | 0.0199 | -3.4934
-11.5 | -0.5396 | 0.15034 | 0.0151 | -3.5892
-11 | -0.5214 | 0.1413 | 0.0142 | -3.69
-10.5 | -0.5049 | 0.13411 | 0.0122 | -3.7648
-10 | -0.4898 | 0.12685 | 0.0093 | -3.8613
-9.5 | -0.479 | 0.11927 | 0.0034 | -4.0161
-9 | -0.4675 | 0.11144 | -0.0015 | -4.1951
-8.5 | -0.4547 | 0.10351 | -0.0054 | -4.3928
-8 | -0.4446 | 0.09535 | -0.0061 | -4.6628
-7.5 | -0.4301 | 0.08861 | -0.0085 | -4.8539
-7 | -0.4179 | 0.08153 | -0.0122 | -5.1257
-6.5 | -0.4087 | 0.07397 | -0.0175 | -5.5252
-6 | -0.3909 | 0.06471 | -0.0301 | -6.0408
-5.5 | -0.3715 | 0.05467 | -0.0406 | -6.7953
-5 | -0.3576 | 0.04511 | -0.0475 | -7.9273
-4.5 | -0.2735 | 0.02603 | -0.0718 | -10.5071
-4 | -0.1843 | 0.01679 | -0.0811 | -10.9768
-3.5 | -0.0996 | 0.01256 | -0.0844 | -7.9299
-3 | -0.0254 | 0.01052 | -0.0843 | -2.4144
-2.5 | 0.0405 | 0.00923 | -0.0827 | 4.3879
-2 | 0.105 | 0.00844 | -0.0809 | 12.4408
-1.5 | 0.1697 | 0.00764 | -0.0802 | 22.212
-1 | 0.2346 | 0.00742 | -0.0794 | 31.6173
-0.5 | 0.2989 | 0.00732 | -0.0785 | 40.8333
0 | 0.3627 | 0.00728 | -0.0778 | 49.8214
0.5 | 0.4168 | 0.00671 | -0.0743 | 62.1162
1 | 0.4871 | 0.00692 | -0.0746 | 70.3902
1.5 | 0.5541 | 0.00723 | -0.0743 | 76.639
2 | 0.6213 | 0.00752 | -0.0739 | 82.6197
2.5 | 0.6888 | 0.0078 | -0.0733 | 88.3077
3 | 0.7556 | 0.00819 | -0.0726 | 92.2589
3.5 | 0.8217 | 0.00875 | -0.0716 | 93.9086
4 | 0.8872 | 0.00949 | -0.0703 | 93.4879
4.5 | 0.9522 | 0.01038 | -0.0688 | 91.7341
5 | 1.0165 | 0.01144 | -0.067 | 88.8549
5.5 | 1.0797 | 0.0127 | -0.0648 | 85.0157
6 | 1.1404 | 0.01432 | -0.062 | 79.6369
6.5 | 1.1927 | 0.01696 | -0.0577 | 70.3243
7 | 1.2358 | 0.02029 | -0.0521 | 60.9069
7.5 | 1.2625 | 0.02473 | -0.0453 | 51.0514
8 | 1.2659 | 0.03023 | -0.0378 | 41.8756
8.5 | 1.2487 | 0.03769 | -0.0341 | 33.1308
9 | 1.2229 | 0.04824 | -0.0377 | 25.3503
9.5 | 1.1918 | 0.06148 | -0.046 | 19.3852
10 | 1.1572 | 0.07567 | -0.0546 | 15.2927
10.5 | 1.1221 | 0.09048 | -0.0631 | 12.4016
11 | 1.0888 | 0.10553 | -0.0711 | 10.3174
11.5 | 1.0591 | 0.12081 | -0.0789 | 8.7667
12 | 1.0359 | 0.13602 | -0.0868 | 7.6158
12.5 | 1.0223 | 0.15046 | -0.0941 | 6.7945
13 | 1.0175 | 0.16398 | -0.1011 | 6.205

## 33. Re 750k Mach 0.00 (1)
BIGFOIL.COM POLAR EXPORT
AG3617
AG3617 |  |  |  | Cl Max: | 1.164 | at alpha= | 9 | deg
JavaFoil+Calcfoil stall+Eppler ext transition |  |  |  | L/D Max: | 76.116 | at alpha= | 4.5 | deg
Re: | 750000 |  |  | Cd Min: | 0.00819 | at alpha= | 0 | deg
Mach: | 0 |  |  | Cl=0 at alpha= | -2.7931 | deg
|  |  |  | @ Cl=0.1, Cd= | 0.011324
|  |  |  | @ Cl=0.4, Cd= | 0.0082991
|  |  |  | @ Cl=0.6, Cd= | 0.0089955
alpha (deg) | Cl | Cd | Cm | Cl/Cd
-16 | -0.352 | 0.14265 | -0.025 | -2.47
-15.5 | -0.368 | 0.1367 | -0.025 | -2.689
-15 | -0.383 | 0.13183 | -0.025 | -2.902
-14.5 | -0.397 | 0.12336 | -0.024 | -3.221
-14 | -0.412 | 0.117 | -0.024 | -3.518
-13.5 | -0.425 | 0.11026 | -0.024 | -3.854
-13 | -0.437 | 0.10649 | -0.023 | -4.106
-12.5 | -0.448 | 0.09985 | -0.024 | -4.487
-12 | -0.457 | 0.09558 | -0.024 | -4.777
-11.5 | -0.463 | 0.08893 | -0.023 | -5.203
-11 | -0.466 | 0.08338 | -0.023 | -5.589
-10.5 | -0.466 | 0.07888 | -0.023 | -5.906
-10 | -0.46 | 0.07324 | -0.022 | -6.287
-9.5 | -0.451 | 0.06881 | -0.022 | -6.559
-9 | -0.438 | 0.06454 | -0.022 | -6.79
-8.5 | -0.421 | 0.0595 | -0.022 | -7.075
-8 | -0.4 | 0.05583 | -0.022 | -7.16
-7.5 | -0.375 | 0.05203 | -0.023 | -7.198
-7 | -0.345 | 0.04884 | -0.024 | -7.073
-6.5 | -0.313 | 0.04597 | -0.024 | -6.805
-6 | -0.277 | 0.04332 | -0.024 | -6.395
-5.5 | -0.239 | 0.0408 | -0.026 | -5.847
-5 | -0.198 | 0.03853 | -0.028 | -5.13
-4.5 | -0.193 | 0.01141 | -0.063 | -16.877
-4 | -0.138 | 0.01124 | -0.063 | -12.234
-3.5 | -0.081 | 0.01102 | -0.063 | -7.368
-3 | -0.024 | 0.01081 | -0.063 | -2.208
-2.5 | 0.034 | 0.0116 | -0.063 | 2.938
-2 | 0.092 | 0.01148 | -0.064 | 8.048
-1.5 | 0.151 | 0.01033 | -0.064 | 14.607
-1 | 0.209 | 0.01006 | -0.064 | 20.811
-0.5 | 0.268 | 0.00969 | -0.064 | 27.635
0 | 0.326 | 0.00819 | -0.064 | 39.873
0.5 | 0.385 | 0.00825 | -0.064 | 46.609
1 | 0.443 | 0.00844 | -0.064 | 52.46
1.5 | 0.501 | 0.00862 | -0.064 | 58.148
2 | 0.559 | 0.00884 | -0.064 | 63.259
2.5 | 0.617 | 0.00906 | -0.064 | 68.101
3 | 0.674 | 0.00937 | -0.064 | 72.006
3.5 | 0.732 | 0.01001 | -0.064 | 73.119
4 | 0.788 | 0.01048 | -0.065 | 75.193
4.5 | 0.843 | 0.01108 | -0.065 | 76.116
5 | 0.897 | 0.01205 | -0.065 | 74.409
5.5 | 0.947 | 0.01306 | -0.065 | 72.525
6 | 0.994 | 0.01392 | -0.065 | 71.436
6.5 | 1.038 | 0.01575 | -0.065 | 65.907
7 | 1.077 | 0.01645 | -0.065 | 65.468
7.5 | 1.11 | 0.01724 | -0.065 | 64.385
8 | 1.136 | 0.01806 | -0.065 | 62.92
8.5 | 1.156 | 0.01909 | -0.065 | 60.561
9 | 1.164 | 0.01869 | -0.065 | 62.281
9.5 | 1.16 | 0.02031 | -0.065 | 57.115
10 | 0.939 | 0.06733 | -0.024 | 13.943
10.5 | 0.931 | 0.07176 | -0.021 | 12.968
11 | 0.918 | 0.07692 | -0.022 | 11.934
11.5 | 0.9 | 0.08206 | -0.022 | 10.972
12 | 0.878 | 0.08745 | -0.021 | 10.043
12.5 | 0.853 | 0.09298 | -0.022 | 9.173
13 | 0.825 | 0.09913 | -0.023 | 8.319
13.5 | 0.794 | 0.10566 | -0.023 | 7.516
14 | 0.762 | 0.11102 | -0.023 | 6.862

## 34. Re 750k Mach 0.00 (2)
BIGFOIL.COM POLAR EXPORT
AG3617
AG3617 |  |  |  | Cl Max: | 1.4269 | at alpha= | 12 | deg
XFOIL ncrit=9 |  |  |  | L/D Max: | 104.166 | at alpha= | 4 | deg
Re: | 750000 |  |  | Cd Min: | 0.00535 | at alpha= | 0.5 | deg
Mach: | 0 |  |  | Cl=0 at alpha= | -2.8748 | deg
|  |  |  | @ Cl=0.1, Cd= | 0.0065366
|  |  |  | @ Cl=0.4, Cd= | 0.0055193
|  |  |  | @ Cl=0.6, Cd= | 0.0063085
alpha (deg) | Cl | Cd | Cm | Cl/Cd
-17 | -0.7001 | 0.21758 | 0.0538 | -3.2177
-16.5 | -0.6839 | 0.21135 | 0.0508 | -3.2359
-16 | -0.6677 | 0.20488 | 0.0474 | -3.259
-15.5 | -0.6519 | 0.19804 | 0.0439 | -3.2918
-15 | -0.6364 | 0.19043 | 0.0401 | -3.3419
-14.5 | -0.6237 | 0.18241 | 0.0352 | -3.4192
-14 | -0.6114 | 0.17479 | 0.0313 | -3.4979
-13.5 | -0.5993 | 0.16688 | 0.0295 | -3.5912
-13 | -0.5856 | 0.16047 | 0.0273 | -3.6493
-12.5 | -0.5731 | 0.15363 | 0.0246 | -3.7304
-12 | -0.5616 | 0.14648 | 0.0217 | -3.834
-11.5 | -0.5511 | 0.1389 | 0.0187 | -3.9676
-11 | -0.545 | 0.12965 | 0.0131 | -4.2036
-10.5 | -0.5366 | 0.12125 | 0.0094 | -4.4256
-10 | -0.5358 | 0.11177 | 0.0063 | -4.7938
-9.5 | -0.5237 | 0.10572 | 0.0043 | -4.9537
-9 | -0.5132 | 0.09901 | 0.0012 | -5.1833
-8.5 | -0.5046 | 0.0917 | -0.0027 | -5.5027
-8 | -0.4994 | 0.08294 | -0.0086 | -6.0212
-7.5 | -0.4836 | 0.07088 | -0.0222 | -6.8228
-7 | -0.4825 | 0.02818 | -0.0601 | -17.1221
-6.5 | -0.4405 | 0.02081 | -0.0614 | -21.1677
-6 | -0.3943 | 0.01561 | -0.0612 | -25.2594
-5.5 | -0.3467 | 0.01387 | -0.0601 | -24.9964
-5 | -0.2829 | 0.01225 | -0.062 | -23.0939
-4.5 | -0.2112 | 0.01096 | -0.0654 | -19.2701
-4 | -0.1399 | 0.00921 | -0.0689 | -15.19
-3.5 | -0.0721 | 0.00831 | -0.0713 | -8.6763
-3 | -0.0133 | 0.00775 | -0.0715 | -1.7161
-2.5 | 0.0398 | 0.0072 | -0.0703 | 5.5278
-2 | 0.0927 | 0.00657 | -0.0696 | 14.1096
-1.5 | 0.1474 | 0.00632 | -0.0692 | 23.3228
-1 | 0.2029 | 0.00613 | -0.0689 | 33.0995
-0.5 | 0.2584 | 0.00597 | -0.0687 | 43.2831
0 | 0.3123 | 0.00585 | -0.0682 | 53.3846
0.5 | 0.3616 | 0.00535 | -0.0662 | 67.5888
1 | 0.4183 | 0.0056 | -0.0662 | 74.6964
1.5 | 0.4749 | 0.00584 | -0.0662 | 81.3185
2 | 0.5316 | 0.00604 | -0.0662 | 88.0132
2.5 | 0.5881 | 0.00626 | -0.0662 | 93.9457
3 | 0.6445 | 0.00649 | -0.0661 | 99.3066
3.5 | 0.7002 | 0.00681 | -0.066 | 102.8194
4 | 0.7552 | 0.00725 | -0.0659 | 104.1655
4.5 | 0.8095 | 0.00781 | -0.0657 | 103.6492
5 | 0.8634 | 0.00843 | -0.0654 | 102.4199
5.5 | 0.916 | 0.00924 | -0.0651 | 99.1342
6 | 0.9684 | 0.01006 | -0.0647 | 96.2624
6.5 | 1.0201 | 0.01096 | -0.0642 | 93.0748
7 | 1.0706 | 0.012 | -0.0636 | 89.2167
7.5 | 1.1193 | 0.01331 | -0.0627 | 84.0947
8 | 1.1672 | 0.01471 | -0.0616 | 79.3474
8.5 | 1.2149 | 0.01599 | -0.0605 | 75.9787
9 | 1.2582 | 0.01783 | -0.0588 | 70.5665
9.5 | 1.3023 | 0.01936 | -0.0573 | 67.2676
10 | 1.3422 | 0.02124 | -0.0553 | 63.1921
10.5 | 1.3647 | 0.02518 | -0.0514 | 54.1978
11 | 1.3969 | 0.02743 | -0.0487 | 50.926
11.5 | 1.4198 | 0.03036 | -0.0451 | 46.7655
12 | 1.4269 | 0.0338 | -0.0399 | 42.216
12.5 | 1.4237 | 0.03827 | -0.0355 | 37.2015
13 | 1.4146 | 0.04432 | -0.0338 | 31.9179
13.5 | 1.4001 | 0.05224 | -0.035 | 26.8013
14 | 1.3812 | 0.06218 | -0.0391 | 22.2129
14.5 | 1.3518 | 0.07476 | -0.0452 | 18.0819
15 | 1.3152 | 0.08929 | -0.0527 | 14.7295
15.5 | 1.2659 | 0.10788 | -0.0628 | 11.7343
16 | 1.2078 | 0.1307 | -0.0756 | 9.241
16.5 | 1.1444 | 0.15808 | -0.0912 | 7.2394
17 | 0.7719 | 0.18054 | -0.0777 | 4.2755

## 35. Re 750k Mach 0.10 (1)
BIGFOIL.COM POLAR EXPORT
AG3617
AG3617 |  |  |  | Cl Max: | 1.159 | at alpha= | 9 | deg
JavaFoil+Calcfoil stall+Eppler ext transition |  |  |  | L/D Max: | 76.107 | at alpha= | 4.5 | deg
Re: | 750000 |  |  | Cd Min: | 0.0082 | at alpha= | 0 | deg
Mach: | 0.1 |  |  | Cl=0 at alpha= | -2.7931 | deg
|  |  |  | @ Cl=0.1, Cd= | 0.011355
|  |  |  | @ Cl=0.4, Cd= | 0.0083126
|  |  |  | @ Cl=0.6, Cd= | 0.0090072
alpha (deg) | Cl | Cd | Cm | Cl/Cd
-15.5 | -0.327 | 0.13762 | -0.025 | -2.376
-15 | -0.344 | 0.13326 | -0.025 | -2.583
-14.5 | -0.361 | 0.1285 | -0.025 | -2.813
-14 | -0.378 | 0.12074 | -0.025 | -3.134
-13.5 | -0.395 | 0.11432 | -0.024 | -3.452
-13 | -0.41 | 0.10769 | -0.024 | -3.806
-12.5 | -0.424 | 0.10211 | -0.024 | -4.148
-12 | -0.435 | 0.09362 | -0.024 | -4.651
-11.5 | -0.445 | 0.09011 | -0.023 | -4.933
-11 | -0.451 | 0.08372 | -0.023 | -5.386
-10.5 | -0.454 | 0.07824 | -0.023 | -5.798
-10 | -0.451 | 0.07477 | -0.023 | -6.03
-9.5 | -0.444 | 0.06917 | -0.023 | -6.42
-9 | -0.433 | 0.06455 | -0.022 | -6.706
-8.5 | -0.417 | 0.06011 | -0.023 | -6.944
-8 | -0.397 | 0.05598 | -0.022 | -7.1
-7.5 | -0.373 | 0.05258 | -0.023 | -7.1
-7 | -0.345 | 0.0491 | -0.023 | -7.026
-6.5 | -0.313 | 0.04629 | -0.024 | -6.762
-6 | -0.278 | 0.04339 | -0.024 | -6.397
-5.5 | -0.239 | 0.04098 | -0.026 | -5.837
-5 | -0.198 | 0.03864 | -0.027 | -5.13
-4.5 | -0.193 | 0.01143 | -0.063 | -16.913
-4 | -0.138 | 0.01127 | -0.064 | -12.253
-3.5 | -0.082 | 0.01104 | -0.064 | -7.39
-3 | -0.024 | 0.01082 | -0.064 | -2.215
-2.5 | 0.034 | 0.01162 | -0.064 | 2.946
-2 | 0.093 | 0.01149 | -0.064 | 8.076
-1.5 | 0.152 | 0.01035 | -0.064 | 14.648
-1 | 0.21 | 0.01009 | -0.064 | 20.856
-0.5 | 0.269 | 0.00973 | -0.064 | 27.671
0 | 0.328 | 0.0082 | -0.064 | 40.029
0.5 | 0.387 | 0.00827 | -0.064 | 46.777
1 | 0.445 | 0.00846 | -0.064 | 52.619
1.5 | 0.503 | 0.00863 | -0.064 | 58.318
2 | 0.562 | 0.00885 | -0.065 | 63.442
2.5 | 0.62 | 0.00909 | -0.065 | 68.183
3 | 0.678 | 0.00939 | -0.065 | 72.16
3.5 | 0.735 | 0.01005 | -0.065 | 73.196
4 | 0.792 | 0.01053 | -0.065 | 75.209
4.5 | 0.848 | 0.01114 | -0.065 | 76.107
5 | 0.901 | 0.01214 | -0.065 | 74.206
5.5 | 0.951 | 0.01313 | -0.065 | 72.458
6 | 0.999 | 0.01402 | -0.065 | 71.228
6.5 | 1.042 | 0.01586 | -0.065 | 65.692
7 | 1.08 | 0.01657 | -0.065 | 65.225
7.5 | 1.112 | 0.01739 | -0.065 | 63.962
8 | 1.137 | 0.01827 | -0.065 | 62.254
8.5 | 1.155 | 0.0193 | -0.066 | 59.859
9 | 1.159 | 0.01892 | -0.065 | 61.245
9.5 | 1.15 | 0.02053 | -0.065 | 56.014
10 | 0.931 | 0.06761 | -0.024 | 13.766
10.5 | 0.919 | 0.07242 | -0.021 | 12.694
11 | 0.903 | 0.07724 | -0.022 | 11.689
11.5 | 0.881 | 0.08266 | -0.022 | 10.66
12 | 0.855 | 0.08823 | -0.022 | 9.689
12.5 | 0.825 | 0.09409 | -0.022 | 8.768
13 | 0.792 | 0.10029 | -0.023 | 7.898
13.5 | 0.757 | 0.10597 | -0.022 | 7.141
14 | 0.72 | 0.11246 | -0.023 | 6.405

## 36. Re 750k Mach 0.10 (2)
BIGFOIL.COM POLAR EXPORT
AG3617
AG3617 |  |  |  | Cl Max: | 1.4137 | at alpha= | 11.5 | deg
XFOIL ncrit=9 |  |  |  | L/D Max: | 104.041 | at alpha= | 4 | deg
Re: | 750000 |  |  | Cd Min: | 0.00538 | at alpha= | 0.5 | deg
Mach: | 0.1 |  |  | Cl=0 at alpha= | -2.8699 | deg
|  |  |  | @ Cl=0.1, Cd= | 0.0065666
|  |  |  | @ Cl=0.4, Cd= | 0.0055337
|  |  |  | @ Cl=0.6, Cd= | 0.006306
alpha (deg) | Cl | Cd | Cm | Cl/Cd
-20 | -0.8052 | 0.26078 | 0.0793 | -3.0877
-19.5 | -0.7875 | 0.25423 | 0.0751 | -3.0976
-19 | -0.7693 | 0.24727 | 0.0709 | -3.1112
-18.5 | -0.7507 | 0.23995 | 0.0661 | -3.1286
-18 | -0.7337 | 0.23282 | 0.0613 | -3.1514
-17.5 | -0.7175 | 0.22568 | 0.0568 | -3.1793
-17 | -0.7014 | 0.21822 | 0.0542 | -3.2142
-16.5 | -0.685 | 0.21195 | 0.051 | -3.2319
-16 | -0.6686 | 0.20541 | 0.0476 | -3.255
-15.5 | -0.6526 | 0.19852 | 0.0441 | -3.2873
-15 | -0.6368 | 0.19082 | 0.0402 | -3.3372
-14.5 | -0.624 | 0.18287 | 0.0353 | -3.4123
-14 | -0.6114 | 0.17525 | 0.0314 | -3.4887
-13.5 | -0.5988 | 0.16745 | 0.0297 | -3.576
-13 | -0.585 | 0.161 | 0.0274 | -3.6335
-12.5 | -0.5723 | 0.1541 | 0.0246 | -3.7138
-12 | -0.5607 | 0.14692 | 0.0218 | -3.8164
-11.5 | -0.5501 | 0.13927 | 0.0187 | -3.9499
-11 | -0.5437 | 0.1301 | 0.0132 | -4.1791
-10.5 | -0.5351 | 0.12173 | 0.0094 | -4.3958
-10 | -0.5335 | 0.11252 | 0.0065 | -4.7414
-9.5 | -0.521 | 0.10648 | 0.0046 | -4.8929
-9 | -0.5106 | 0.0997 | 0.0016 | -5.1214
-8.5 | -0.5018 | 0.09234 | -0.0024 | -5.4343
-8 | -0.4965 | 0.08294 | -0.0092 | -5.9863
-7.5 | -0.4826 | 0.07209 | -0.0206 | -6.6944
-7 | -0.4528 | 0.05178 | -0.0449 | -8.7447
-6.5 | -0.4433 | 0.02218 | -0.0614 | -19.9865
-6 | -0.3978 | 0.0163 | -0.0615 | -24.4049
-5.5 | -0.35 | 0.01418 | -0.0604 | -24.6827
-5 | -0.2843 | 0.01248 | -0.0627 | -22.7804
-4.5 | -0.2121 | 0.01107 | -0.066 | -19.1599
-4 | -0.1401 | 0.00926 | -0.0696 | -15.1296
-3.5 | -0.0729 | 0.00838 | -0.0717 | -8.6993
-3 | -0.0139 | 0.00785 | -0.0718 | -1.7707
-2.5 | 0.0395 | 0.00723 | -0.0706 | 5.4633
-2 | 0.0929 | 0.0066 | -0.0699 | 14.0758
-1.5 | 0.1481 | 0.00634 | -0.0695 | 23.3596
-1 | 0.2039 | 0.00616 | -0.0692 | 33.1006
-0.5 | 0.2597 | 0.006 | -0.069 | 43.2833
0 | 0.3139 | 0.00591 | -0.0685 | 53.1134
0.5 | 0.3635 | 0.00538 | -0.0665 | 67.5651
1 | 0.4205 | 0.00562 | -0.0665 | 74.8221
1.5 | 0.4776 | 0.00585 | -0.0665 | 81.641
2 | 0.5345 | 0.00607 | -0.0665 | 88.056
2.5 | 0.5915 | 0.00627 | -0.0665 | 94.3381
3 | 0.6481 | 0.00651 | -0.0664 | 99.5545
3.5 | 0.7042 | 0.00684 | -0.0663 | 102.9532
4 | 0.7595 | 0.0073 | -0.0661 | 104.0411
4.5 | 0.8142 | 0.00787 | -0.0658 | 103.4562
5 | 0.8684 | 0.00849 | -0.0656 | 102.285
5.5 | 0.9215 | 0.00932 | -0.0652 | 98.8734
6 | 0.9742 | 0.01016 | -0.0648 | 95.8858
6.5 | 1.0262 | 0.01108 | -0.0642 | 92.6173
7 | 1.0771 | 0.01213 | -0.0636 | 88.7964
7.5 | 1.1258 | 0.01351 | -0.0625 | 83.3309
8 | 1.1735 | 0.01504 | -0.0612 | 78.0253
8.5 | 1.2218 | 0.01629 | -0.06 | 75.0031
9 | 1.2652 | 0.01817 | -0.0582 | 69.6313
9.5 | 1.3084 | 0.01985 | -0.0565 | 65.9144
10 | 1.3465 | 0.022 | -0.0542 | 61.2045
10.5 | 1.3683 | 0.02596 | -0.0501 | 52.708
11 | 1.3971 | 0.02858 | -0.0469 | 48.8838
11.5 | 1.4137 | 0.03189 | -0.0425 | 44.3305
12 | 1.413 | 0.0359 | -0.037 | 39.3593
12.5 | 1.4047 | 0.04141 | -0.0339 | 33.9218
13 | 1.3897 | 0.04896 | -0.034 | 28.3844
13.5 | 1.3679 | 0.05893 | -0.0375 | 23.2123
14 | 1.34 | 0.07123 | -0.0436 | 18.8123
14.5 | 1.3012 | 0.08615 | -0.0514 | 15.1039
15 | 1.2584 | 0.10314 | -0.0607 | 12.2009
15.5 | 1.2103 | 0.12313 | -0.0719 | 9.8294
16 | 1.1593 | 0.14593 | -0.0847 | 7.9442
17 | 1.0299 | 0.22236 | -0.1223 | 4.6317
17.5 | 1.0442 | 0.22885 | -0.1259 | 4.5628
18 | 1.0532 | 0.2378 | -0.1305 | 4.4289
18.5 | 1.0668 | 0.24744 | -0.1361 | 4.3113
19 | 1.0815 | 0.25868 | -0.1433 | 4.1808
19.5 | 1.0968 | 0.266 | -0.148 | 4.1233
20 | 1.1122 | 0.27225 | -0.1521 | 4.0852

## 37. Re 750k Mach 0.25 (1)
BIGFOIL.COM POLAR EXPORT
AG3617
AG3617 |  |  |  | Cl Max: | 1.137 | at alpha= | 8 | deg
JavaFoil+Calcfoil stall+Eppler ext transition |  |  |  | L/D Max: | 75.522 | at alpha= | 4.5 | deg
Re: | 750000 |  |  | Cd Min: | 0.00832 | at alpha= | 0.5 | deg
Mach: | 0.25 |  |  | Cl=0 at alpha= | -2.7917 | deg
|  |  |  | @ Cl=0.1, Cd= | 0.011487
|  |  |  | @ Cl=0.4, Cd= | 0.0083315
|  |  |  | @ Cl=0.6, Cd= | 0.10931
alpha (deg) | Cl | Cd | Cm | Cl/Cd
-14 | -0.063 | 0.1237 | -0.027 | -0.513
-13.5 | -0.061 | 0.11487 | -0.027 | -0.528
-13 | -0.123 | 0.11123 | -0.026 | -1.103
-12.5 | -0.188 | 0.10616 | -0.026 | -1.767
-12 | -0.237 | 0.10077 | -0.026 | -2.348
-11.5 | -0.279 | 0.09584 | -0.026 | -2.907
-11 | -0.315 | 0.0893 | -0.025 | -3.524
-10.5 | -0.345 | 0.08387 | -0.025 | -4.109
-10 | -0.365 | 0.07963 | -0.024 | -4.586
-9.5 | -0.379 | 0.0739 | -0.024 | -5.128
-9 | -0.386 | 0.06793 | -0.024 | -5.676
-8.5 | -0.385 | 0.06401 | -0.023 | -6.01
-8 | -0.376 | 0.05972 | -0.023 | -6.304
-7.5 | -0.361 | 0.05498 | -0.023 | -6.571
-7 | -0.339 | 0.05067 | -0.023 | -6.699
-6.5 | -0.312 | 0.0473 | -0.024 | -6.595
-6 | -0.279 | 0.04423 | -0.024 | -6.313
-5.5 | -0.242 | 0.04157 | -0.026 | -5.827
-5 | -0.202 | 0.03965 | -0.027 | -5.086
-4.5 | -0.159 | 0.03741 | -0.03 | -4.246
-4 | -0.141 | 0.01139 | -0.065 | -12.417
-3.5 | -0.084 | 0.01116 | -0.065 | -7.494
-3 | -0.025 | 0.01091 | -0.065 | -2.254
-2.5 | 0.035 | 0.01176 | -0.066 | 2.991
-2 | 0.095 | 0.01158 | -0.066 | 8.233
-1.5 | 0.156 | 0.01045 | -0.066 | 14.902
-1 | 0.216 | 0.01019 | -0.066 | 21.224
-0.5 | 0.277 | 0.00987 | -0.066 | 28.024
0 | 0.337 | 0.00939 | -0.066 | 35.911
0.5 | 0.397 | 0.00832 | -0.066 | 47.731
1 | 0.457 | 0.00855 | -0.066 | 53.49
1.5 | 0.517 | 0.00874 | -0.066 | 59.224
2 | 0.577 | 0.00897 | -0.066 | 64.353
2.5 | 0.637 | 0.00924 | -0.066 | 68.951
3 | 0.696 | 0.00956 | -0.066 | 72.796
3.5 | 0.755 | 0.01025 | -0.067 | 73.677
4 | 0.814 | 0.0108 | -0.067 | 75.327
4.5 | 0.87 | 0.01152 | -0.067 | 75.522
5 | 0.924 | 0.01265 | -0.067 | 73.079
5.5 | 0.975 | 0.01363 | -0.067 | 71.525
6 | 1.021 | 0.0155 | -0.067 | 65.88
6.5 | 1.063 | 0.01647 | -0.067 | 64.497
7 | 1.097 | 0.01731 | -0.067 | 63.349
7.5 | 1.122 | 0.01828 | -0.067 | 61.351
8 | 1.137 | 0.01943 | -0.067 | 58.482
8.5 | 1.133 | 0.01821 | -0.067 | 62.204
9 | 0.906 | 0.06121 | -0.024 | 14.804
9.5 | 0.888 | 0.06579 | -0.023 | 13.496
10 | 0.859 | 0.07049 | -0.022 | 12.187
10.5 | 0.819 | 0.07644 | -0.022 | 10.72
11 | 0.77 | 0.08271 | -0.023 | 9.31
11.5 | 0.711 | 0.08716 | -0.023 | 8.159
12 | 0.645 | 0.0937 | -0.024 | 6.879
12.5 | 0.571 | 0.1009 | -0.024 | 5.658
13 | 0.492 | 0.10931 | -0.025 | 4.501

## 38. Re 750k Mach 0.25 (2)
BIGFOIL.COM POLAR EXPORT
AG3617
AG3617 |  |  |  | Cl Max: | 1.3609 | at alpha= | 10.5 | deg
XFOIL ncrit=9 |  |  |  | L/D Max: | 104.077 | at alpha= | 4 | deg
Re: | 750000 |  |  | Cd Min: | 0.00566 | at alpha= | 0.5 | deg
Mach: | 0.25 |  |  | Cl=0 at alpha= | -2.8448 | deg
|  |  |  | @ Cl=0.1, Cd= | 0.0067771
|  |  |  | @ Cl=0.4, Cd= | 0.0056865
|  |  |  | @ Cl=0.6, Cd= | 0.006343
alpha (deg) | Cl | Cd | Cm | Cl/Cd
-20 | -0.8196 | 0.26542 | 0.0821 | -3.0879
-19.5 | -0.8009 | 0.25853 | 0.0776 | -3.0979
-19 | -0.7813 | 0.25114 | 0.0731 | -3.111
-18.5 | -0.762 | 0.24371 | 0.0681 | -3.1267
-18 | -0.7441 | 0.23644 | 0.0631 | -3.1471
-17 | -0.7094 | 0.22179 | 0.0561 | -3.1985
-16.5 | -0.6919 | 0.21524 | 0.0526 | -3.2146
-16 | -0.6745 | 0.20839 | 0.0489 | -3.2367
-15.5 | -0.6574 | 0.20122 | 0.0452 | -3.2671
-15 | -0.6403 | 0.19317 | 0.0407 | -3.3147
-14.5 | -0.6265 | 0.18539 | 0.0359 | -3.3794
-14 | -0.6126 | 0.17771 | 0.032 | -3.4472
-13.5 | -0.5973 | 0.17038 | 0.0308 | -3.5057
-13 | -0.5829 | 0.16365 | 0.0281 | -3.5619
-12.5 | -0.5693 | 0.1565 | 0.0251 | -3.6377
-12 | -0.5567 | 0.1491 | 0.0221 | -3.7337
-11.5 | -0.546 | 0.14071 | 0.0178 | -3.8803
-11 | -0.5379 | 0.13237 | 0.0132 | -4.0636
-10.5 | -0.5284 | 0.12412 | 0.0097 | -4.2572
-10 | -0.5208 | 0.11635 | 0.0083 | -4.4761
-9.5 | -0.5085 | 0.10985 | 0.0059 | -4.629
-9 | -0.4982 | 0.10276 | 0.0027 | -4.8482
-8.5 | -0.4895 | 0.09493 | -0.0016 | -5.1564
-8 | -0.4809 | 0.08564 | -0.0088 | -5.6154
-7.5 | -0.4747 | 0.07681 | -0.015 | -6.1802
-7 | -0.4562 | 0.06507 | -0.0282 | -7.0109
-6.5 | -0.4375 | 0.04441 | -0.0511 | -9.8514
-6 | -0.4156 | 0.02193 | -0.0621 | -18.9512
-5.5 | -0.3665 | 0.01685 | -0.0624 | -21.7507
-5 | -0.2916 | 0.01412 | -0.0663 | -20.6516
-4.5 | -0.217 | 0.01166 | -0.0695 | -18.6106
-4 | -0.1443 | 0.00961 | -0.0724 | -15.0156
-3.5 | -0.076 | 0.00887 | -0.074 | -8.5682
-3 | -0.0171 | 0.00797 | -0.0736 | -2.1455
-2.5 | 0.038 | 0.00746 | -0.0722 | 5.0938
-2 | 0.0941 | 0.00681 | -0.0715 | 13.8179
-1.5 | 0.1515 | 0.00649 | -0.0712 | 23.3436
-1 | 0.2092 | 0.00631 | -0.0709 | 33.1537
-0.5 | 0.2666 | 0.00619 | -0.0706 | 43.0695
0 | 0.323 | 0.00618 | -0.0703 | 52.2654
0.5 | 0.3739 | 0.00566 | -0.0683 | 66.0601
1 | 0.4331 | 0.00572 | -0.0681 | 75.7168
1.5 | 0.4921 | 0.00595 | -0.0681 | 82.7059
2 | 0.5511 | 0.00616 | -0.0681 | 89.4643
2.5 | 0.6099 | 0.00638 | -0.068 | 95.5956
3 | 0.6685 | 0.00664 | -0.0678 | 100.6777
3.5 | 0.7264 | 0.00703 | -0.0676 | 103.3286
4 | 0.7837 | 0.00753 | -0.0672 | 104.077
4.5 | 0.8404 | 0.00814 | -0.0668 | 103.2432
5 | 0.8966 | 0.00885 | -0.0664 | 101.3107
5.5 | 0.9517 | 0.00972 | -0.0657 | 97.9115
6 | 1.0065 | 0.01063 | -0.065 | 94.6849
6.5 | 1.0602 | 0.01169 | -0.0641 | 90.6929
7 | 1.1116 | 0.0131 | -0.0629 | 84.855
7.5 | 1.1625 | 0.01457 | -0.0613 | 79.7872
8 | 1.2116 | 0.01625 | -0.0593 | 74.56
8.5 | 1.2544 | 0.01862 | -0.0567 | 67.3684
9 | 1.2978 | 0.02065 | -0.0541 | 62.8475
9.5 | 1.3343 | 0.02328 | -0.0509 | 57.3153
10 | 1.3563 | 0.02717 | -0.0463 | 49.919
10.5 | 1.3609 | 0.032 | -0.0403 | 42.5281
11 | 1.3554 | 0.03684 | -0.0349 | 36.7915
12 | 1.3168 | 0.05389 | -0.0364 | 24.435
12.5 | 1.2876 | 0.06668 | -0.0434 | 19.3101
13 | 1.2531 | 0.08105 | -0.0514 | 15.4608
13.5 | 1.2159 | 0.09675 | -0.0601 | 12.5674
14 | 1.1785 | 0.11356 | -0.0692 | 10.3778
14.5 | 1.142 | 0.13151 | -0.0788 | 8.6838
15 | 1.1054 | 0.15088 | -0.0892 | 7.3264
15.5 | 1.0152 | 0.19652 | -0.1108 | 5.1659

## 39. Re 750k Mach 0.50 (1)
BIGFOIL.COM POLAR EXPORT
AG3617
AG3617 |  |  |  | Cl Max: | 1.21 | at alpha= | 20 | deg
JavaFoil+Calcfoil stall+Eppler ext transition |  |  |  | L/D Max: | 74.44 | at alpha= | 4 | deg
Re: | 750000 |  |  | Cd Min: | 0.00875 | at alpha= | 0.5 | deg
Mach: | 0.5 |  |  | Cl=0 at alpha= | -2.7955 | deg
|  |  |  | @ Cl=0.1, Cd= | 0.011961
|  |  |  | @ Cl=0.4, Cd= | 0.0096431
|  |  |  | @ Cl=0.6, Cd= | 0.0093185
alpha (deg) | Cl | Cd | Cm | Cl/Cd
-20 | -0.923 | 0.21034 | -0.04 | -4.389
-19.5 | -0.896 | 0.2046 | -0.039 | -4.377
-19 | -0.869 | 0.19761 | -0.039 | -4.399
-18.5 | -0.843 | 0.19405 | -0.039 | -4.346
-18 | -0.817 | 0.18803 | -0.039 | -4.346
-17.5 | -0.791 | 0.1836 | -0.039 | -4.309
-17 | -0.763 | 0.1737 | -0.037 | -4.394
-16.5 | -0.737 | 0.16936 | -0.037 | -4.352
-16 | -0.711 | 0.16582 | -0.038 | -4.287
-15.5 | -0.685 | 0.15884 | -0.038 | -4.309
-15 | -0.657 | 0.1558 | -0.036 | -4.216
-14.5 | -0.63 | 0.15191 | -0.036 | -4.15
-14 | -0.604 | 0.14525 | -0.036 | -4.158
-13.5 | -0.577 | 0.14153 | -0.036 | -4.08
-13 | -0.55 | 0.13658 | -0.035 | -4.027
-12.5 | -0.523 | 0.13081 | -0.035 | -4.001
-12 | -0.497 | 0.12696 | -0.035 | -3.913
-11.5 | -0.469 | 0.11865 | -0.033 | -3.957
-11 | -0.443 | 0.11533 | -0.033 | -3.839
-10.5 | -0.416 | 0.11411 | -0.033 | -3.646
-10 | -0.389 | 0.08749 | -0.032 | -4.445
-9.5 | -0.362 | 0.10205 | -0.032 | -3.548
-9 | -0.335 | 0.089 | -0.031 | -3.763
-8.5 | -0.308 | 0.06904 | -0.031 | -4.462
-8 | -0.281 | 0.05985 | -0.031 | -4.698
-7.5 | -0.254 | 0.06236 | -0.03 | -4.074
-7 | -0.227 | 0.05647 | -0.029 | -4.021
-6.5 | -0.2 | 0.05443 | -0.029 | -3.676
-6 | -0.173 | 0.04973 | -0.028 | -3.48
-5.5 | -0.146 | 0.04705 | -0.027 | -3.104
-5 | -0.197 | 0.04452 | -0.026 | -4.424
-4.5 | -0.166 | 0.04014 | -0.026 | -4.138
-4 | -0.123 | 0.03755 | -0.029 | -3.27
-3.5 | -0.074 | 0.03459 | -0.037 | -2.145
-3 | -0.027 | 0.01245 | -0.073 | -2.189
-2.5 | 0.039 | 0.01218 | -0.073 | 3.211
-2 | 0.106 | 0.01194 | -0.073 | 8.906
-1.5 | 0.174 | 0.01093 | -0.073 | 15.922
-1 | 0.242 | 0.01061 | -0.074 | 22.774
-0.5 | 0.309 | 0.01038 | -0.074 | 29.79
0 | 0.377 | 0.01011 | -0.074 | 37.256
0.5 | 0.444 | 0.00875 | -0.074 | 50.746
1 | 0.511 | 0.00897 | -0.074 | 56.996
1.5 | 0.578 | 0.00922 | -0.074 | 62.715
2 | 0.645 | 0.00952 | -0.074 | 67.719
2.5 | 0.711 | 0.00992 | -0.074 | 71.704
3 | 0.777 | 0.01071 | -0.074 | 72.547
3.5 | 0.843 | 0.01134 | -0.074 | 74.291
4 | 0.907 | 0.01218 | -0.074 | 74.44
4.5 | 0.967 | 0.01353 | -0.075 | 71.506
5 | 1.022 | 0.01473 | -0.075 | 69.341
5.5 | 1.066 | 0.01719 | -0.075 | 61.997
6 | 1.093 | 0.01873 | -0.075 | 58.328
6.5 | 1.086 | 0.02054 | -0.075 | 52.866
7 | 0.771 | 0.05232 | -0.024 | 14.733
7.5 | 0.551 | 0.05631 | -0.025 | 9.786
8 | 0.578 | 0.06247 | -0.027 | 9.246
8.5 | 0.604 | 0.06599 | -0.029 | 9.156
9 | 0.631 | 0.07052 | -0.03 | 8.946
9.5 | 0.657 | 0.075 | -0.032 | 8.766
10 | 0.684 | 0.1045 | -0.032 | 6.541
10.5 | 0.71 | 0.11175 | -0.033 | 6.355
11 | 0.737 | 0.11975 | -0.034 | 6.153
11.5 | 0.764 | 0.12501 | -0.036 | 6.108
12 | 0.79 | 0.12808 | -0.036 | 6.164
12.5 | 0.816 | 0.13662 | -0.038 | 5.976
13 | 0.842 | 0.14067 | -0.038 | 5.988
13.5 | 0.869 | 0.14627 | -0.039 | 5.944
14 | 0.895 | 0.15157 | -0.039 | 5.906
14.5 | 0.923 | 0.15744 | -0.041 | 5.859
15 | 0.948 | 0.16168 | -0.041 | 5.864
15.5 | 0.976 | 0.1687 | -0.043 | 5.784
16 | 1.001 | 0.17464 | -0.043 | 5.732
16.5 | 1.027 | 0.17843 | -0.043 | 5.755
17 | 1.054 | 0.18381 | -0.044 | 5.735
17.5 | 1.079 | 0.18978 | -0.044 | 5.688
18 | 1.105 | 0.19583 | -0.045 | 5.644
18.5 | 1.132 | 0.19982 | -0.046 | 5.666
19 | 1.157 | 0.20527 | -0.046 | 5.637
19.5 | 1.183 | 0.21164 | -0.046 | 5.59
20 | 1.21 | 0.21417 | -0.047 | 5.648

## 40. Re 750k Mach 0.50 (2)
BIGFOIL.COM POLAR EXPORT
AG3617
AG3617 |  |  |  | Cl Max: | 1.2955 | at alpha= | 8 | deg
XFOIL ncrit=9 |  |  |  | L/D Max: | 104.149 | at alpha= | 3.5 | deg
Re: | 750000 |  |  | Cd Min: | 0.0061 | at alpha= | 1 | deg
Mach: | 0.5 |  |  | Cl=0 at alpha= | -2.7417 | deg
|  |  |  | @ Cl=0.1, Cd= | 0.0078142
|  |  |  | @ Cl=0.4, Cd= | 0.006855
|  |  |  | @ Cl=0.6, Cd= | 0.0064852
alpha (deg) | Cl | Cd | Cm | Cl/Cd
-20 | -0.8924 | 0.28985 | 0.0952 | -3.0788
-19.5 | -0.8682 | 0.2809 | 0.0896 | -3.0908
-19 | -0.8446 | 0.27219 | 0.0837 | -3.103
-18 | -0.7998 | 0.25493 | 0.0739 | -3.1373
-17.5 | -0.7775 | 0.24696 | 0.0692 | -3.1483
-17 | -0.755 | 0.23888 | 0.0645 | -3.1606
-16.5 | -0.7326 | 0.23068 | 0.0598 | -3.1758
-16 | -0.7104 | 0.22236 | 0.0552 | -3.1948
-15.5 | -0.6878 | 0.21365 | 0.0498 | -3.2193
-15 | -0.6674 | 0.20527 | 0.0444 | -3.2513
-14.5 | -0.6472 | 0.1965 | 0.0408 | -3.2936
-14 | -0.6269 | 0.18898 | 0.0378 | -3.3173
-13.5 | -0.6071 | 0.1814 | 0.0341 | -3.3467
-13 | -0.5881 | 0.17343 | 0.0303 | -3.391
-12.5 | -0.5694 | 0.16505 | 0.0257 | -3.4499
-12 | -0.5544 | 0.15689 | 0.0208 | -3.5337
-11.5 | -0.5401 | 0.1487 | 0.0166 | -3.6321
-11 | -0.5238 | 0.14043 | 0.0153 | -3.73
-10.5 | -0.5079 | 0.13333 | 0.0129 | -3.8093
-10 | -0.4934 | 0.1259 | 0.0099 | -3.919
-9.5 | -0.48 | 0.11788 | 0.0055 | -4.0719
-9 | -0.4694 | 0.10976 | 0 | -4.2766
-8.5 | -0.457 | 0.10177 | -0.0037 | -4.4905
-8 | -0.4488 | 0.09378 | -0.0057 | -4.7857
-7.5 | -0.4352 | 0.08694 | -0.0084 | -5.0058
-7 | -0.4232 | 0.07985 | -0.0122 | -5.2999
-6.5 | -0.4137 | 0.07247 | -0.0168 | -5.7086
-6 | -0.396 | 0.06305 | -0.028 | -6.2807
-5.5 | -0.393 | 0.05183 | -0.0372 | -7.5825
-5 | -0.3217 | 0.03381 | -0.0655 | -9.5149
-4.5 | -0.243 | 0.01969 | -0.081 | -12.3413
-4 | -0.1662 | 0.01349 | -0.0843 | -12.3202
-3.5 | -0.0991 | 0.01058 | -0.0833 | -9.3667
-3 | -0.0342 | 0.00935 | -0.0812 | -3.6578
-2.5 | 0.032 | 0.00839 | -0.0799 | 3.8141
-2 | 0.0994 | 0.00782 | -0.079 | 12.711
-1.5 | 0.1661 | 0.00717 | -0.0788 | 23.166
-1 | 0.2312 | 0.00706 | -0.0782 | 32.7479
-0.5 | 0.2974 | 0.00703 | -0.078 | 42.3044
0 | 0.3641 | 0.00692 | -0.0779 | 52.6156
0.5 | 0.4304 | 0.0068 | -0.0776 | 63.2941
1 | 0.4895 | 0.0061 | -0.0752 | 80.2459
1.5 | 0.5572 | 0.00634 | -0.075 | 87.8864
2 | 0.625 | 0.00657 | -0.0747 | 95.1294
2.5 | 0.6925 | 0.00689 | -0.0742 | 100.508
3 | 0.7594 | 0.00735 | -0.0735 | 103.3197
3.5 | 0.8259 | 0.00793 | -0.0727 | 104.1488
4 | 0.8921 | 0.00864 | -0.0716 | 103.2523
4.5 | 0.9581 | 0.00947 | -0.0702 | 101.1721
5 | 1.0233 | 0.01046 | -0.0685 | 97.8298
5.5 | 1.0883 | 0.01155 | -0.0664 | 94.2251
6 | 1.1497 | 0.01316 | -0.0636 | 87.3632
6.5 | 1.2061 | 0.01543 | -0.0596 | 78.1659
7 | 1.2555 | 0.01829 | -0.0544 | 68.6441
7.5 | 1.288 | 0.0224 | -0.0476 | 57.5
8 | 1.2955 | 0.02782 | -0.0398 | 46.5672
8.5 | 1.2766 | 0.03487 | -0.0344 | 36.6103
9 | 1.2495 | 0.04522 | -0.0373 | 27.6316
9.5 | 1.2177 | 0.05859 | -0.0458 | 20.7834
10 | 1.1823 | 0.07284 | -0.0544 | 16.2315
10.5 | 1.1464 | 0.08763 | -0.0627 | 13.0823
11 | 1.1123 | 0.10252 | -0.0704 | 10.8496
11.5 | 1.0817 | 0.11745 | -0.0779 | 9.2099
12 | 1.0572 | 0.13235 | -0.0855 | 7.9879
12.5 | 1.0412 | 0.14669 | -0.093 | 7.098
13 | 1.0323 | 0.16038 | -0.1004 | 6.4366

## 41. Re 1M Mach 0.00 (1)
BIGFOIL.COM POLAR EXPORT
AG3617
AG3617 |  |  |  | Cl Max: | 1.168 | at alpha= | 9 | deg
JavaFoil+Calcfoil stall+Eppler ext transition |  |  |  | L/D Max: | 80.406 | at alpha= | 4.5 | deg
Re: | 1000000 |  |  | Cd Min: | 0.00786 | at alpha= | 0.5 | deg
Mach: | 0 |  |  | Cl=0 at alpha= | -2.7931 | deg
|  |  |  | @ Cl=0.1, Cd= | 0.01086
|  |  |  | @ Cl=0.4, Cd= | 0.0079014
|  |  |  | @ Cl=0.6, Cd= | 0.0085838
alpha (deg) | Cl | Cd | Cm | Cl/Cd
-16 | -0.353 | 0.14001 | -0.026 | -2.518
-15.5 | -0.368 | 0.13343 | -0.026 | -2.756
-15 | -0.383 | 0.1246 | -0.026 | -3.072
-14.5 | -0.397 | 0.12015 | -0.025 | -3.308
-14 | -0.412 | 0.11318 | -0.025 | -3.638
-13.5 | -0.425 | 0.10704 | -0.025 | -3.972
-13 | -0.437 | 0.10119 | -0.024 | -4.322
-12.5 | -0.448 | 0.09542 | -0.025 | -4.697
-12 | -0.457 | 0.09184 | -0.025 | -4.974
-11.5 | -0.463 | 0.08488 | -0.024 | -5.453
-11 | -0.466 | 0.08029 | -0.024 | -5.807
-10.5 | -0.466 | 0.07614 | -0.023 | -6.119
-10 | -0.461 | 0.07154 | -0.023 | -6.439
-9.5 | -0.451 | 0.06678 | -0.023 | -6.759
-9 | -0.438 | 0.06276 | -0.023 | -6.985
-8.5 | -0.421 | 0.05833 | -0.023 | -7.22
-8 | -0.4 | 0.05489 | -0.023 | -7.284
-7.5 | -0.375 | 0.05127 | -0.024 | -7.308
-7 | -0.346 | 0.04799 | -0.025 | -7.202
-6.5 | -0.313 | 0.04522 | -0.025 | -6.921
-6 | -0.277 | 0.04249 | -0.025 | -6.524
-5.5 | -0.239 | 0.03982 | -0.029 | -6.007
-5 | -0.246 | 0.01117 | -0.063 | -22.024
-4.5 | -0.193 | 0.01102 | -0.063 | -17.469
-4 | -0.138 | 0.01079 | -0.063 | -12.747
-3.5 | -0.081 | 0.01056 | -0.063 | -7.684
-3 | -0.024 | 0.01034 | -0.063 | -2.308
-2.5 | 0.034 | 0.01118 | -0.063 | 3.048
-2 | 0.092 | 0.01102 | -0.064 | 8.386
-1.5 | 0.151 | 0.00984 | -0.064 | 15.333
-1 | 0.209 | 0.0096 | -0.064 | 21.814
-0.5 | 0.268 | 0.00935 | -0.064 | 28.654
0 | 0.326 | 0.00913 | -0.064 | 35.769
0.5 | 0.385 | 0.00786 | -0.064 | 48.927
1 | 0.443 | 0.00802 | -0.064 | 55.204
1.5 | 0.501 | 0.00821 | -0.064 | 61.041
2 | 0.559 | 0.0084 | -0.064 | 66.523
2.5 | 0.617 | 0.00866 | -0.064 | 71.205
3 | 0.674 | 0.00898 | -0.064 | 75.088
3.5 | 0.732 | 0.00955 | -0.064 | 76.579
4 | 0.788 | 0.00999 | -0.065 | 78.952
4.5 | 0.843 | 0.01049 | -0.065 | 80.406
5 | 0.897 | 0.01141 | -0.065 | 78.601
5.5 | 0.947 | 0.01238 | -0.065 | 76.489
6 | 0.994 | 0.01322 | -0.065 | 75.238
6.5 | 1.038 | 0.01502 | -0.065 | 69.138
7 | 1.077 | 0.01567 | -0.065 | 68.729
7.5 | 1.11 | 0.01642 | -0.065 | 67.598
8 | 1.136 | 0.01717 | -0.065 | 66.164
8.5 | 1.156 | 0.0181 | -0.065 | 63.874
9 | 1.168 | 0.01917 | -0.065 | 60.966
9.5 | 1.165 | 0.01806 | -0.065 | 64.511
10 | 1.151 | 0.02064 | -0.064 | 55.752
10.5 | 0.932 | 0.07074 | -0.025 | 13.172
11 | 0.919 | 0.07556 | -0.025 | 12.163
11.5 | 0.901 | 0.08048 | -0.025 | 11.198
12 | 0.879 | 0.08585 | -0.024 | 10.238
12.5 | 0.853 | 0.09106 | -0.024 | 9.373
13 | 0.825 | 0.09719 | -0.025 | 8.491
13.5 | 0.795 | 0.10281 | -0.026 | 7.732
14 | 0.762 | 0.1089 | -0.025 | 7.001

## 42. Re 1M Mach 0.00 (2)
BIGFOIL.COM POLAR EXPORT
AG3617
AG3617 |  |  |  | Cl Max: | 1.4672 | at alpha= | 12 | deg
XFOIL ncrit=9 |  |  |  | L/D Max: | 110 | at alpha= | 4 | deg
Re: | 1000000 |  |  | Cd Min: | 0.00521 | at alpha= | 1 | deg
Mach: | 0 |  |  | Cl=0 at alpha= | -2.814 | deg
|  |  |  | @ Cl=0.1, Cd= | 0.0063546
|  |  |  | @ Cl=0.4, Cd= | 0.0053914
|  |  |  | @ Cl=0.6, Cd= | 0.0058271
alpha (deg) | Cl | Cd | Cm | Cl/Cd
-20 | -0.8014 | 0.25899 | 0.0782 | -3.0943
-19 | -0.7685 | 0.24521 | 0.0704 | -3.134
-18.5 | -0.7515 | 0.23913 | 0.0666 | -3.1426
-18 | -0.7344 | 0.23278 | 0.0627 | -3.1549
-17.5 | -0.7174 | 0.22623 | 0.0589 | -3.1711
-17 | -0.7007 | 0.2193 | 0.0551 | -3.1952
-16.5 | -0.6834 | 0.21156 | 0.0509 | -3.2303
-16 | -0.6681 | 0.20375 | 0.0464 | -3.279
-15.5 | -0.6538 | 0.19602 | 0.0424 | -3.3354
-15 | -0.6405 | 0.18868 | 0.0401 | -3.3946
-14.5 | -0.6255 | 0.18239 | 0.0372 | -3.4295
-14 | -0.6112 | 0.17566 | 0.0342 | -3.4794
-13.5 | -0.5979 | 0.16856 | 0.0311 | -3.5471
-13 | -0.5856 | 0.16028 | 0.0271 | -3.6536
-12.5 | -0.5759 | 0.15211 | 0.0232 | -3.7861
-12 | -0.566 | 0.14412 | 0.0199 | -3.9273
-11.5 | -0.5572 | 0.13588 | 0.0167 | -4.1007
-11 | -0.5509 | 0.12801 | 0.0148 | -4.3036
-10.5 | -0.5392 | 0.12166 | 0.0124 | -4.432
-10 | -0.5292 | 0.11461 | 0.0094 | -4.6174
-9.5 | -0.5228 | 0.10547 | 0.0043 | -4.9569
-9 | -0.5151 | 0.0968 | -0.0004 | -5.3213
-8.5 | -0.5097 | 0.08795 | -0.0054 | -5.7953
-8 | -0.5071 | 0.07844 | -0.0117 | -6.4648
-7.5 | -0.5391 | 0.02129 | -0.0628 | -25.3217
-7 | -0.4913 | 0.01875 | -0.0628 | -26.2027
-6.5 | -0.4433 | 0.01601 | -0.0622 | -27.6889
-6 | -0.3952 | 0.0136 | -0.0612 | -29.0588
-5.5 | -0.3317 | 0.01197 | -0.0631 | -27.7109
-5 | -0.2629 | 0.00997 | -0.0663 | -26.3691
-4.5 | -0.1937 | 0.00907 | -0.0692 | -21.3561
-4 | -0.1288 | 0.00814 | -0.071 | -15.8231
-3.5 | -0.0727 | 0.00766 | -0.0706 | -9.4909
-3 | -0.0199 | 0.0072 | -0.0694 | -2.7639
-2.5 | 0.0336 | 0.00692 | -0.0684 | 4.8555
-2 | 0.0893 | 0.00641 | -0.0684 | 13.9314
-1.5 | 0.1453 | 0.00612 | -0.0684 | 23.7418
-1 | 0.2015 | 0.00595 | -0.0684 | 33.8655
-0.5 | 0.2567 | 0.00598 | -0.0682 | 42.9264
0 | 0.3126 | 0.00593 | -0.0682 | 52.715
0.5 | 0.3684 | 0.00569 | -0.0682 | 64.7452
1 | 0.4192 | 0.00521 | -0.0665 | 80.4607
1.5 | 0.4763 | 0.00538 | -0.0666 | 88.5316
2 | 0.5331 | 0.00558 | -0.0666 | 95.5376
2.5 | 0.5898 | 0.00578 | -0.0666 | 102.0415
3 | 0.6461 | 0.00604 | -0.0666 | 106.9702
3.5 | 0.7018 | 0.0064 | -0.0665 | 109.6562
4 | 0.7568 | 0.00688 | -0.0664 | 110
4.5 | 0.8114 | 0.00741 | -0.0662 | 109.5007
5 | 0.8652 | 0.00806 | -0.066 | 107.3449
5.5 | 0.9183 | 0.0088 | -0.0657 | 104.3523
6 | 0.971 | 0.00958 | -0.0654 | 101.357
6.5 | 1.0232 | 0.0104 | -0.0649 | 98.3846
7 | 1.0741 | 0.01139 | -0.0644 | 94.302
7.5 | 1.1237 | 0.01256 | -0.0636 | 89.4666
8 | 1.1735 | 0.01363 | -0.0627 | 86.0968
8.5 | 1.2215 | 0.0149 | -0.0616 | 81.9799
9 | 1.2698 | 0.01598 | -0.0606 | 79.4618
9.5 | 1.3115 | 0.01799 | -0.0587 | 72.9016
10 | 1.355 | 0.01947 | -0.0572 | 69.5942
10.5 | 1.3949 | 0.02125 | -0.0552 | 65.6424
11 | 1.4316 | 0.02319 | -0.053 | 61.7335
11.5 | 1.4616 | 0.02557 | -0.0501 | 57.1607
12 | 1.4672 | 0.02994 | -0.0447 | 49.0047
12.5 | 1.4565 | 0.03454 | -0.0382 | 42.1685
13 | 1.4596 | 0.03864 | -0.0355 | 37.7743
13.5 | 1.4544 | 0.0447 | -0.0352 | 32.5369
14 | 1.4428 | 0.0528 | -0.0375 | 27.3258
14.5 | 1.4206 | 0.0638 | -0.0425 | 22.2665
15 | 1.3898 | 0.07672 | -0.0487 | 18.1152
15.5 | 1.3504 | 0.09178 | -0.0561 | 14.7134
16 | 1.3074 | 0.10882 | -0.0648 | 12.0143
16.5 | 1.2643 | 0.12716 | -0.0745 | 9.9426
17 | 1.2193 | 0.1474 | -0.0855 | 8.272

## 43. Re 1M Mach 0.10 (1)
BIGFOIL.COM POLAR EXPORT
AG3617
AG3617 |  |  |  | Cl Max: | 1.165 | at alpha= | 9 | deg
JavaFoil+Calcfoil stall+Eppler ext transition |  |  |  | L/D Max: | 80.416 | at alpha= | 4.5 | deg
Re: | 1000000 |  |  | Cd Min: | 0.00788 | at alpha= | 0.5 | deg
Mach: | 0.1 |  |  | Cl=0 at alpha= | -2.7931 | deg
|  |  |  | @ Cl=0.1, Cd= | 0.010891
|  |  |  | @ Cl=0.4, Cd= | 0.0079159
|  |  |  | @ Cl=0.6, Cd= | 0.0086035
alpha (deg) | Cl | Cd | Cm | Cl/Cd
-15.5 | -0.327 | 0.13261 | -0.026 | -2.466
-15 | -0.344 | 0.12685 | -0.026 | -2.714
-14.5 | -0.362 | 0.1198 | -0.025 | -3.018
-14 | -0.379 | 0.11454 | -0.025 | -3.305
-13.5 | -0.395 | 0.10782 | -0.025 | -3.662
-13 | -0.41 | 0.10213 | -0.025 | -4.014
-12.5 | -0.424 | 0.09721 | -0.024 | -4.359
-12 | -0.436 | 0.0919 | -0.025 | -4.74
-11.5 | -0.445 | 0.08695 | -0.024 | -5.115
-11 | -0.451 | 0.08173 | -0.024 | -5.519
-10.5 | -0.454 | 0.07653 | -0.024 | -5.929
-10 | -0.451 | 0.0724 | -0.024 | -6.229
-9.5 | -0.444 | 0.06734 | -0.023 | -6.596
-9 | -0.433 | 0.06288 | -0.023 | -6.886
-8.5 | -0.418 | 0.05902 | -0.023 | -7.075
-8 | -0.398 | 0.05518 | -0.023 | -7.205
-7.5 | -0.373 | 0.05152 | -0.024 | -7.249
-7 | -0.345 | 0.04816 | -0.024 | -7.167
-6.5 | -0.313 | 0.0454 | -0.025 | -6.897
-6 | -0.278 | 0.04256 | -0.025 | -6.526
-5.5 | -0.24 | 0.04007 | -0.028 | -5.98
-5 | -0.247 | 0.01117 | -0.063 | -22.093
-4.5 | -0.193 | 0.01105 | -0.063 | -17.503
-4 | -0.138 | 0.01082 | -0.064 | -12.769
-3.5 | -0.082 | 0.01058 | -0.064 | -7.706
-3 | -0.024 | 0.01035 | -0.064 | -2.316
-2.5 | 0.034 | 0.01119 | -0.064 | 3.059
-2 | 0.093 | 0.01103 | -0.064 | 8.417
-1.5 | 0.152 | 0.00986 | -0.064 | 15.384
-1 | 0.21 | 0.00961 | -0.064 | 21.9
-0.5 | 0.269 | 0.00937 | -0.064 | 28.743
0 | 0.328 | 0.00914 | -0.064 | 35.873
0.5 | 0.387 | 0.00788 | -0.064 | 49.081
1 | 0.445 | 0.00804 | -0.064 | 55.371
1.5 | 0.503 | 0.00823 | -0.064 | 61.204
2 | 0.562 | 0.00842 | -0.065 | 66.699
2.5 | 0.62 | 0.0087 | -0.065 | 71.286
3 | 0.678 | 0.00902 | -0.065 | 75.119
3.5 | 0.735 | 0.00959 | -0.065 | 76.656
4 | 0.792 | 0.01003 | -0.065 | 78.983
4.5 | 0.848 | 0.01054 | -0.065 | 80.416
5 | 0.901 | 0.0115 | -0.065 | 78.314
5.5 | 0.951 | 0.01246 | -0.065 | 76.354
6 | 0.999 | 0.01331 | -0.065 | 75.022
6.5 | 1.042 | 0.01512 | -0.065 | 68.922
7 | 1.08 | 0.0158 | -0.065 | 68.402
7.5 | 1.112 | 0.01654 | -0.065 | 67.245
8 | 1.137 | 0.01735 | -0.065 | 65.555
8.5 | 1.155 | 0.0183 | -0.066 | 63.118
9 | 1.165 | 0.01942 | -0.066 | 60.007
9.5 | 1.157 | 0.01958 | -0.065 | 59.091
10 | 1.139 | 0.02095 | -0.064 | 54.37
10.5 | 0.92 | 0.07119 | -0.024 | 12.925
11 | 0.904 | 0.07617 | -0.025 | 11.866
11.5 | 0.882 | 0.08106 | -0.025 | 10.881
12 | 0.855 | 0.08646 | -0.024 | 9.893
12.5 | 0.826 | 0.09226 | -0.025 | 8.948
13 | 0.793 | 0.09789 | -0.026 | 8.099
13.5 | 0.757 | 0.10346 | -0.024 | 7.319
14 | 0.721 | 0.11025 | -0.026 | 6.538

## 44. Re 1M Mach 0.10 (2)
BIGFOIL.COM POLAR EXPORT
AG3617
AG3617 |  |  |  | Cl Max: | 1.4589 | at alpha= | 11.5 | deg
XFOIL ncrit=9 |  |  |  | L/D Max: | 110 | at alpha= | 4 | deg
Re: | 1000000 |  |  | Cd Min: | 0.00522 | at alpha= | 1 | deg
Mach: | 0.1 |  |  | Cl=0 at alpha= | -2.8102 | deg
|  |  |  | @ Cl=0.1, Cd= | 0.0063847
|  |  |  | @ Cl=0.4, Cd= | 0.0054356
|  |  |  | @ Cl=0.6, Cd= | 0.0058224
alpha (deg) | Cl | Cd | Cm | Cl/Cd
-20 | -0.8039 | 0.25981 | 0.0787 | -3.0942
-19 | -0.7706 | 0.24597 | 0.0708 | -3.1329
-18.5 | -0.7535 | 0.23984 | 0.067 | -3.1417
-18 | -0.7362 | 0.23343 | 0.0631 | -3.1538
-17.5 | -0.719 | 0.22683 | 0.0592 | -3.1698
-17 | -0.702 | 0.21983 | 0.0554 | -3.1934
-16.5 | -0.6845 | 0.21208 | 0.0511 | -3.2276
-16 | -0.669 | 0.20428 | 0.0467 | -3.2749
-15.5 | -0.6545 | 0.19654 | 0.0426 | -3.3301
-15 | -0.6408 | 0.18921 | 0.0403 | -3.3867
-14.5 | -0.6257 | 0.1829 | 0.0374 | -3.421
-14 | -0.6112 | 0.17613 | 0.0343 | -3.4702
-13.5 | -0.5977 | 0.16899 | 0.0312 | -3.5369
-13 | -0.5853 | 0.16065 | 0.0271 | -3.6433
-12.5 | -0.5753 | 0.15254 | 0.0232 | -3.7715
-12 | -0.5651 | 0.14456 | 0.02 | -3.9091
-11.5 | -0.5561 | 0.13635 | 0.0167 | -4.0785
-11 | -0.5491 | 0.12864 | 0.0149 | -4.2685
-10.5 | -0.5373 | 0.12223 | 0.0125 | -4.3958
-10 | -0.5273 | 0.11513 | 0.0095 | -4.58
-9.5 | -0.5207 | 0.10587 | 0.0042 | -4.9183
-9 | -0.5128 | 0.09738 | -0.0003 | -5.266
-8.5 | -0.507 | 0.08862 | -0.0051 | -5.7211
-8 | -0.5038 | 0.07928 | -0.011 | -6.3547
-7.5 | -0.5401 | 0.0242 | -0.0622 | -22.3182
-7 | -0.4945 | 0.02019 | -0.0629 | -24.4923
-6.5 | -0.447 | 0.01697 | -0.0625 | -26.3406
-6 | -0.3989 | 0.01412 | -0.0616 | -28.2507
-5.5 | -0.3336 | 0.01215 | -0.0638 | -27.4568
-5 | -0.2644 | 0.01009 | -0.0669 | -26.2042
-4.5 | -0.1945 | 0.00915 | -0.0698 | -21.2568
-4 | -0.13 | 0.00826 | -0.0713 | -15.7385
-3.5 | -0.0736 | 0.00769 | -0.071 | -9.5709
-3 | -0.0205 | 0.00722 | -0.0697 | -2.8393
-2.5 | 0.0335 | 0.00696 | -0.0688 | 4.8132
-2 | 0.0896 | 0.00644 | -0.0687 | 13.913
-1.5 | 0.146 | 0.00614 | -0.0687 | 23.7785
-1 | 0.2025 | 0.00597 | -0.0687 | 33.9196
-0.5 | 0.2579 | 0.00602 | -0.0685 | 42.8405
0 | 0.3143 | 0.00596 | -0.0686 | 52.7349
0.5 | 0.3705 | 0.00573 | -0.0685 | 64.6597
1 | 0.4216 | 0.00522 | -0.0668 | 80.7663
1.5 | 0.4789 | 0.0054 | -0.0669 | 88.6852
2 | 0.5361 | 0.00559 | -0.0669 | 95.9034
2.5 | 0.5932 | 0.00579 | -0.0669 | 102.4525
3 | 0.6498 | 0.00606 | -0.0669 | 107.2277
3.5 | 0.7058 | 0.00644 | -0.0668 | 109.5963
4 | 0.7612 | 0.00692 | -0.0666 | 110
4.5 | 0.8161 | 0.00746 | -0.0664 | 109.3968
5 | 0.8703 | 0.00812 | -0.0662 | 107.1798
5.5 | 0.9238 | 0.00888 | -0.0658 | 104.0315
6 | 0.977 | 0.00964 | -0.0654 | 101.3485
6.5 | 1.0295 | 0.01048 | -0.065 | 98.2347
7 | 1.0806 | 0.01153 | -0.0643 | 93.7207
7.5 | 1.1307 | 0.01269 | -0.0634 | 89.1017
8 | 1.1807 | 0.01381 | -0.0624 | 85.496
8.5 | 1.2291 | 0.01511 | -0.0612 | 81.3435
9 | 1.277 | 0.01633 | -0.0601 | 78.1996
9.5 | 1.3186 | 0.01838 | -0.058 | 71.741
10 | 1.3611 | 0.02005 | -0.0562 | 67.8853
10.5 | 1.3998 | 0.022 | -0.0539 | 63.6273
11 | 1.4345 | 0.02415 | -0.0514 | 59.3996
11.5 | 1.4589 | 0.02704 | -0.0478 | 53.9534
12 | 1.4506 | 0.03201 | -0.0408 | 45.3171
12.5 | 1.4401 | 0.03708 | -0.0359 | 38.8376
13 | 1.438 | 0.04244 | -0.0347 | 33.8831
13.5 | 1.4263 | 0.05021 | -0.0362 | 28.4067
14 | 1.4085 | 0.06035 | -0.0408 | 23.3389
14.5 | 1.3783 | 0.0732 | -0.0471 | 18.8292
15 | 1.3422 | 0.08758 | -0.0542 | 15.3254
15.5 | 1.3002 | 0.10415 | -0.0628 | 12.4839
16 | 1.2559 | 0.12257 | -0.0724 | 10.2464
16.5 | 1.2124 | 0.14205 | -0.0829 | 8.535

## 45. Re 1M Mach 0.25 (1)
BIGFOIL.COM POLAR EXPORT
AG3617
AG3617 |  |  |  | Cl Max: | 1.14 | at alpha= | 8.5 | deg
JavaFoil+Calcfoil stall+Eppler ext transition |  |  |  | L/D Max: | 79.903 | at alpha= | 4.5 | deg
Re: | 1000000 |  |  | Cd Min: | 0.00795 | at alpha= | 0.5 | deg
Mach: | 0.25 |  |  | Cl=0 at alpha= | -2.7917 | deg
|  |  |  | @ Cl=0.1, Cd= | 0.011007
|  |  |  | @ Cl=0.4, Cd= | 0.0079585
|  |  |  | @ Cl=0.6, Cd= | 0.11091
alpha (deg) | Cl | Cd | Cm | Cl/Cd
-14 | -0.063 | 0.11674 | -0.027 | -0.543
-13.5 | -0.061 | 0.1126 | -0.027 | -0.538
-13 | -0.123 | 0.10703 | -0.027 | -1.147
-12.5 | -0.188 | 0.10085 | -0.027 | -1.861
-12 | -0.237 | 0.09515 | -0.027 | -2.487
-11.5 | -0.279 | 0.09122 | -0.026 | -3.055
-11 | -0.315 | 0.0862 | -0.026 | -3.652
-10.5 | -0.345 | 0.08117 | -0.026 | -4.247
-10 | -0.365 | 0.0747 | -0.025 | -4.89
-9.5 | -0.379 | 0.07172 | -0.025 | -5.286
-9 | -0.386 | 0.06688 | -0.024 | -5.767
-8.5 | -0.385 | 0.06132 | -0.024 | -6.275
-8 | -0.377 | 0.05718 | -0.023 | -6.585
-7.5 | -0.361 | 0.05325 | -0.024 | -6.785
-7 | -0.34 | 0.04969 | -0.024 | -6.833
-6.5 | -0.312 | 0.04627 | -0.025 | -6.744
-6 | -0.279 | 0.04336 | -0.025 | -6.442
-5.5 | -0.242 | 0.04136 | -0.027 | -5.861
-5 | -0.202 | 0.03884 | -0.03 | -5.205
-4.5 | -0.197 | 0.01117 | -0.065 | -17.676
-4 | -0.141 | 0.01094 | -0.065 | -12.925
-3.5 | -0.084 | 0.01068 | -0.065 | -7.827
-3 | -0.025 | 0.01142 | -0.065 | -2.153
-2.5 | 0.035 | 0.01128 | -0.066 | 3.118
-2 | 0.095 | 0.0111 | -0.066 | 8.588
-1.5 | 0.156 | 0.00996 | -0.066 | 15.643
-1 | 0.216 | 0.0097 | -0.066 | 22.289
-0.5 | 0.277 | 0.00948 | -0.066 | 29.195
0 | 0.337 | 0.00925 | -0.066 | 36.444
0.5 | 0.397 | 0.00795 | -0.066 | 49.94
1 | 0.457 | 0.00812 | -0.066 | 56.29
1.5 | 0.517 | 0.00832 | -0.066 | 62.153
2 | 0.577 | 0.00854 | -0.066 | 67.55
2.5 | 0.637 | 0.00883 | -0.066 | 72.118
3 | 0.696 | 0.00938 | -0.066 | 74.243
3.5 | 0.755 | 0.00979 | -0.067 | 77.179
4 | 0.814 | 0.01027 | -0.067 | 79.261
4.5 | 0.87 | 0.01089 | -0.067 | 79.903
5 | 0.924 | 0.01198 | -0.067 | 77.167
5.5 | 0.975 | 0.01293 | -0.067 | 75.374
6 | 1.021 | 0.01477 | -0.067 | 69.113
6.5 | 1.063 | 0.01569 | -0.067 | 67.714
7 | 1.097 | 0.01649 | -0.067 | 66.512
7.5 | 1.122 | 0.01736 | -0.067 | 64.601
8 | 1.137 | 0.0184 | -0.067 | 61.752
8.5 | 1.14 | 0.01963 | -0.067 | 58.067
9 | 1.118 | 0.01981 | -0.067 | 56.424
9.5 | 0.889 | 0.06459 | -0.027 | 13.765
10 | 0.86 | 0.06921 | -0.025 | 12.421
10.5 | 0.82 | 0.07478 | -0.024 | 10.964
11 | 0.77 | 0.08031 | -0.025 | 9.594
11.5 | 0.712 | 0.08478 | -0.025 | 8.392
12 | 0.645 | 0.09091 | -0.026 | 7.094
12.5 | 0.571 | 0.098 | -0.025 | 5.828
13 | 0.492 | 0.10599 | -0.027 | 4.644
13.5 | 0.408 | 0.11091 | -0.026 | 3.677

## 46. Re 1M Mach 0.25 (2)
BIGFOIL.COM POLAR EXPORT
AG3617
AG3617 |  |  |  | Cl Max: | 1.411 | at alpha= | 11 | deg
XFOIL ncrit=9 |  |  |  | L/D Max: | 110.014 | at alpha= | 4 | deg
Re: | 1000000 |  |  | Cd Min: | 0.00529 | at alpha= | 1 | deg
Mach: | 0.25 |  |  | Cl=0 at alpha= | -2.7877 | deg
|  |  |  | @ Cl=0.1, Cd= | 0.0065943
|  |  |  | @ Cl=0.4, Cd= | 0.0057032
|  |  |  | @ Cl=0.6, Cd= | 0.005846
alpha (deg) | Cl | Cd | Cm | Cl/Cd
-15 | -0.6437 | 0.19215 | 0.0414 | -3.35
-14.5 | -0.6276 | 0.18562 | 0.0383 | -3.3811
-14 | -0.612 | 0.17862 | 0.035 | -3.4263
-13.5 | -0.5972 | 0.17123 | 0.0317 | -3.4877
-13 | -0.5844 | 0.16274 | 0.0271 | -3.591
-12.5 | -0.5726 | 0.15479 | 0.0234 | -3.6992
-12 | -0.5613 | 0.14686 | 0.0202 | -3.822
-11.5 | -0.554 | 0.13805 | 0.0176 | -4.013
-11 | -0.5406 | 0.13177 | 0.0157 | -4.1026
-10.5 | -0.5286 | 0.125 | 0.0131 | -4.2288
-10 | -0.5182 | 0.1176 | 0.01 | -4.4065
-9.5 | -0.5105 | 0.10837 | 0.0045 | -4.7107
-9 | -0.5019 | 0.10013 | 0.0005 | -5.0125
-8.5 | -0.4945 | 0.09172 | -0.0038 | -5.3914
-8 | -0.4996 | 0.08146 | -0.0094 | -6.1331
-7.5 | -0.4902 | 0.07475 | -0.014 | -6.5579
-7 | -0.469 | 0.06521 | -0.0256 | -7.1921
-6.5 | -0.4442 | 0.04003 | -0.0535 | -11.0967
-6 | -0.4165 | 0.01954 | -0.0629 | -21.3153
-5.5 | -0.3444 | 0.01397 | -0.0672 | -24.6528
-5 | -0.2727 | 0.01111 | -0.0702 | -24.5455
-4.5 | -0.2018 | 0.00969 | -0.0727 | -20.8256
-4 | -0.1362 | 0.00878 | -0.0737 | -15.5125
-3.5 | -0.0793 | 0.0079 | -0.0728 | -10.038
-3 | -0.0242 | 0.00742 | -0.0714 | -3.2615
-2.5 | 0.0328 | 0.00714 | -0.0706 | 4.5938
-2 | 0.0912 | 0.00665 | -0.0705 | 13.7143
-1.5 | 0.1496 | 0.00628 | -0.0705 | 23.8217
-1 | 0.2079 | 0.00612 | -0.0704 | 33.9706
-0.5 | 0.2651 | 0.00621 | -0.0703 | 42.6892
0 | 0.3236 | 0.00611 | -0.0703 | 52.9624
0.5 | 0.382 | 0.00592 | -0.0703 | 64.527
1 | 0.4343 | 0.00529 | -0.0685 | 82.0983
1.5 | 0.4936 | 0.00548 | -0.0685 | 90.073
2 | 0.5528 | 0.00567 | -0.0685 | 97.4956
2.5 | 0.6118 | 0.00589 | -0.0684 | 103.871
3 | 0.6702 | 0.00621 | -0.0683 | 107.9227
3.5 | 0.7282 | 0.00662 | -0.0681 | 110
4 | 0.7855 | 0.00714 | -0.0678 | 110.014
4.5 | 0.8426 | 0.0077 | -0.0675 | 109.4286
5 | 0.8988 | 0.00844 | -0.067 | 106.4929
5.5 | 0.9545 | 0.00922 | -0.0664 | 103.5249
6 | 1.0097 | 0.01008 | -0.0658 | 100.1687
6.5 | 1.0639 | 0.01109 | -0.0649 | 95.9333
7 | 1.1163 | 0.01236 | -0.0637 | 90.3155
7.5 | 1.1686 | 0.01364 | -0.0623 | 85.6745
8 | 1.2187 | 0.01518 | -0.0605 | 80.2833
8.5 | 1.269 | 0.01655 | -0.0587 | 76.6767
9 | 1.3096 | 0.0191 | -0.0558 | 68.5654
9.5 | 1.3501 | 0.02137 | -0.0529 | 63.1774
10 | 1.3828 | 0.02426 | -0.0491 | 56.9992
10.5 | 1.406 | 0.02767 | -0.0447 | 50.8132
11 | 1.411 | 0.03158 | -0.0387 | 44.6802
11.5 | 1.4004 | 0.03695 | -0.0342 | 37.8999
12 | 1.3815 | 0.04506 | -0.0345 | 30.6591
12.5 | 1.3557 | 0.05631 | -0.0395 | 24.0757
13 | 1.3243 | 0.06972 | -0.0468 | 18.9945
13.5 | 1.2885 | 0.08434 | -0.0545 | 15.2774
14 | 1.2509 | 0.10002 | -0.0626 | 12.5065
14.5 | 1.2129 | 0.11682 | -0.0713 | 10.3826
15 | 1.1734 | 0.13505 | -0.0807 | 8.6886
15.5 | 1.1306 | 0.15578 | -0.0918 | 7.2577
16 | 1.0347 | 0.20068 | -0.1146 | 5.156

## 47. Re 1M Mach 0.50 (1)
BIGFOIL.COM POLAR EXPORT
AG3617
AG3617 |  |  |  | Cl Max: | 1.21 | at alpha= | 20 | deg
JavaFoil+Calcfoil stall+Eppler ext transition |  |  |  | L/D Max: | 78.781 | at alpha= | 4 | deg
Re: | 1000000 |  |  | Cd Min: | 0.00853 | at alpha= | 1 | deg
Mach: | 0.5 |  |  | Cl=0 at alpha= | -2.7955 | deg
|  |  |  | @ Cl=0.1, Cd= | 0.011442
|  |  |  | @ Cl=0.4, Cd= | 0.009766
|  |  |  | @ Cl=0.6, Cd= | 0.0088818
alpha (deg) | Cl | Cd | Cm | Cl/Cd
-20 | -0.923 | 0.19871 | -0.04 | -4.646
-19.5 | -0.896 | 0.19194 | -0.039 | -4.667
-19 | -0.869 | 0.18817 | -0.039 | -4.62
-18.5 | -0.843 | 0.18245 | -0.039 | -4.622
-18 | -0.817 | 0.1794 | -0.039 | -4.556
-17.5 | -0.791 | 0.17497 | -0.039 | -4.522
-17 | -0.763 | 0.16425 | -0.038 | -4.647
-16.5 | -0.737 | 0.16069 | -0.037 | -4.587
-16 | -0.711 | 0.15422 | -0.038 | -4.61
-15.5 | -0.685 | 0.15028 | -0.038 | -4.555
-15 | -0.657 | 0.14614 | -0.036 | -4.495
-14.5 | -0.63 | 0.14224 | -0.036 | -4.432
-14 | -0.604 | 0.13795 | -0.036 | -4.378
-13.5 | -0.577 | 0.13423 | -0.036 | -4.302
-13 | -0.55 | 0.12832 | -0.035 | -4.286
-12.5 | -0.523 | 0.12255 | -0.035 | -4.271
-12 | -0.497 | 0.12078 | -0.035 | -4.113
-11.5 | -0.47 | 0.11207 | -0.034 | -4.19
-11 | -0.443 | 0.1085 | -0.034 | -4.082
-10.5 | -0.416 | 0.10834 | -0.034 | -3.84
-10 | -0.389 | 0.08343 | -0.032 | -4.662
-9.5 | -0.362 | 0.07045 | -0.032 | -5.139
-9 | -0.335 | 0.08486 | -0.032 | -3.948
-8.5 | -0.308 | 0.06656 | -0.031 | -4.629
-8 | -0.281 | 0.0578 | -0.031 | -4.865
-7.5 | -0.254 | 0.05981 | -0.03 | -4.248
-7 | -0.227 | 0.05476 | -0.03 | -4.148
-6.5 | -0.2 | 0.05207 | -0.029 | -3.843
-6 | -0.173 | 0.04774 | -0.028 | -3.625
-5.5 | -0.146 | 0.04624 | -0.027 | -3.159
-5 | -0.197 | 0.04265 | -0.026 | -4.618
-4.5 | -0.166 | 0.03938 | -0.027 | -4.219
-4 | -0.123 | 0.03687 | -0.031 | -3.333
-3.5 | -0.092 | 0.01219 | -0.073 | -7.541
-3 | -0.027 | 0.01193 | -0.073 | -2.285
-2.5 | 0.039 | 0.01166 | -0.073 | 3.357
-2 | 0.106 | 0.01142 | -0.073 | 9.311
-1.5 | 0.174 | 0.01041 | -0.073 | 16.709
-1 | 0.242 | 0.01011 | -0.074 | 23.918
-0.5 | 0.309 | 0.00988 | -0.074 | 31.308
0 | 0.377 | 0.00979 | -0.074 | 38.487
0.5 | 0.444 | 0.00972 | -0.074 | 45.7
1 | 0.511 | 0.00853 | -0.074 | 59.916
1.5 | 0.578 | 0.00878 | -0.074 | 65.85
2 | 0.645 | 0.00909 | -0.074 | 70.931
2.5 | 0.711 | 0.00973 | -0.074 | 73.107
3 | 0.777 | 0.0102 | -0.074 | 76.2
3.5 | 0.843 | 0.01076 | -0.074 | 78.341
4 | 0.907 | 0.01151 | -0.074 | 78.781
4.5 | 0.967 | 0.0128 | -0.075 | 75.546
5 | 1.022 | 0.01395 | -0.075 | 73.215
5.5 | 1.066 | 0.01636 | -0.075 | 65.131
6 | 1.093 | 0.01779 | -0.075 | 61.431
6.5 | 1.086 | 0.01948 | -0.075 | 55.735
7 | 0.771 | 0.05062 | -0.024 | 15.228
7.5 | 0.551 | 0.05498 | -0.026 | 10.025
8 | 0.578 | 0.06159 | -0.028 | 9.38
8.5 | 0.604 | 0.06347 | -0.029 | 9.52
9 | 0.631 | 0.06744 | -0.03 | 9.355
9.5 | 0.658 | 0.07219 | -0.032 | 9.11
10 | 0.684 | 0.09941 | -0.032 | 6.878
10.5 | 0.71 | 0.09382 | -0.033 | 7.57
11 | 0.737 | 0.1123 | -0.035 | 6.562
11.5 | 0.764 | 0.11683 | -0.036 | 6.536
12 | 0.79 | 0.12055 | -0.036 | 6.55
12.5 | 0.817 | 0.12671 | -0.038 | 6.444
13 | 0.842 | 0.12971 | -0.038 | 6.495
13.5 | 0.87 | 0.13706 | -0.039 | 6.344
14 | 0.895 | 0.14116 | -0.039 | 6.342
14.5 | 0.923 | 0.14888 | -0.041 | 6.197
15 | 0.948 | 0.15289 | -0.041 | 6.201
15.5 | 0.976 | 0.15711 | -0.043 | 6.211
16 | 1.001 | 0.16287 | -0.043 | 6.147
16.5 | 1.027 | 0.16758 | -0.043 | 6.128
17 | 1.054 | 0.17225 | -0.044 | 6.12
17.5 | 1.08 | 0.17977 | -0.044 | 6.005
18 | 1.106 | 0.183 | -0.045 | 6.042
18.5 | 1.132 | 0.18819 | -0.046 | 6.016
19 | 1.157 | 0.19279 | -0.046 | 6.003
19.5 | 1.183 | 0.19899 | -0.047 | 5.947
20 | 1.21 | 0.20219 | -0.047 | 5.983

## 48. Re 1M Mach 0.50 (2)
BIGFOIL.COM POLAR EXPORT
AG3617
AG3617 |  |  |  | Cl Max: | 1.3194 | at alpha= | 8 | deg
XFOIL ncrit=9 |  |  |  | L/D Max: | 110.937 | at alpha= | 3.5 | deg
Re: | 1000000 |  |  | Cd Min: | 0.0058 | at alpha= | 1.5 | deg
Mach: | 0.5 |  |  | Cl=0 at alpha= | -2.7128 | deg
|  |  |  | @ Cl=0.1, Cd= | 0.0074435
|  |  |  | @ Cl=0.4, Cd= | 0.0065605
|  |  |  | @ Cl=0.6, Cd= | 0.0059549
alpha (deg) | Cl | Cd | Cm | Cl/Cd
-19.5 | -0.8695 | 0.28044 | 0.0899 | -3.1005
-19 | -0.8472 | 0.27252 | 0.0849 | -3.1088
-18.5 | -0.8243 | 0.26429 | 0.0798 | -3.1189
-18 | -0.8012 | 0.25586 | 0.0747 | -3.1314
-17.5 | -0.7771 | 0.24693 | 0.0693 | -3.147
-17 | -0.7544 | 0.23832 | 0.064 | -3.1655
-16.5 | -0.7323 | 0.22979 | 0.0589 | -3.1868
-16 | -0.7108 | 0.22125 | 0.0539 | -3.2127
-15.5 | -0.6902 | 0.21305 | 0.0507 | -3.2396
-15 | -0.6691 | 0.20541 | 0.0466 | -3.2574
-14.5 | -0.6481 | 0.19745 | 0.0425 | -3.2823
-14 | -0.6271 | 0.18893 | 0.038 | -3.3192
-13.5 | -0.6082 | 0.18044 | 0.0329 | -3.3706
-13 | -0.5909 | 0.17212 | 0.0283 | -3.4331
-12.5 | -0.5734 | 0.16363 | 0.0256 | -3.5042
-12 | -0.556 | 0.15625 | 0.023 | -3.5584
-11.5 | -0.5393 | 0.1488 | 0.0199 | -3.6243
-11 | -0.5235 | 0.14116 | 0.0167 | -3.7086
-10.5 | -0.5094 | 0.13262 | 0.012 | -3.841
-10 | -0.4976 | 0.12435 | 0.0078 | -4.0016
-9.5 | -0.4848 | 0.11629 | 0.0043 | -4.1689
-9 | -0.4739 | 0.10851 | 0.0025 | -4.3673
-8.5 | -0.4589 | 0.10199 | 0 | -4.4995
-8 | -0.4464 | 0.09463 | -0.0035 | -4.7173
-7.5 | -0.4352 | 0.08675 | -0.0079 | -5.0167
-7 | -0.4237 | 0.0782 | -0.0142 | -5.4182
-6.5 | -0.4156 | 0.0702 | -0.0192 | -5.9202
-6 | -0.4071 | 0.0621 | -0.0259 | -6.5556
-5 | -0.3059 | 0.02642 | -0.075 | -11.5783
-4.5 | -0.2365 | 0.01672 | -0.0836 | -14.1447
-4 | -0.1716 | 0.01188 | -0.0832 | -14.4444
-3.5 | -0.1066 | 0.00977 | -0.0812 | -10.911
-3 | -0.0394 | 0.00854 | -0.0799 | -4.6136
-2.5 | 0.0292 | 0.00783 | -0.0791 | 3.7292
-2 | 0.0974 | 0.00746 | -0.0784 | 13.0563
-1.5 | 0.1636 | 0.00704 | -0.0781 | 23.2386
-1 | 0.2304 | 0.00689 | -0.078 | 33.4398
-0.5 | 0.2979 | 0.00675 | -0.078 | 44.1333
0.5 | 0.4326 | 0.0065 | -0.0779 | 66.5538
1 | 0.4992 | 0.0063 | -0.0777 | 79.2381
1.5 | 0.5596 | 0.0058 | -0.0756 | 96.4828
2 | 0.6274 | 0.00606 | -0.0753 | 103.5314
2.5 | 0.6948 | 0.00642 | -0.0748 | 108.2243
3 | 0.7618 | 0.00691 | -0.0742 | 110.246
3.5 | 0.8287 | 0.00747 | -0.0734 | 110.9371
4 | 0.8955 | 0.00813 | -0.0723 | 110.1476
4.5 | 0.9621 | 0.0089 | -0.071 | 108.1011
5 | 1.0279 | 0.00984 | -0.0694 | 104.4614
5.5 | 1.0935 | 0.01089 | -0.0673 | 100.4132
6 | 1.1557 | 0.01243 | -0.0646 | 92.9767
6.5 | 1.2158 | 0.01433 | -0.0608 | 84.843
7 | 1.2693 | 0.01691 | -0.0559 | 75.0621
7.5 | 1.3069 | 0.02072 | -0.0493 | 63.0743
8 | 1.3194 | 0.02606 | -0.0416 | 50.6293
8.5 | 1.3001 | 0.03266 | -0.0349 | 39.8071
9 | 1.2721 | 0.04273 | -0.037 | 29.7707
9.5 | 1.2401 | 0.05611 | -0.0453 | 22.1012
10 | 1.2039 | 0.07038 | -0.0538 | 17.1057
10.5 | 1.1669 | 0.08515 | -0.062 | 13.7041
11 | 1.1318 | 0.09995 | -0.0695 | 11.3237
11.5 | 1.0995 | 0.11485 | -0.0769 | 9.5734
12 | 1.0721 | 0.12993 | -0.0846 | 8.2514
12.5 | 1.0506 | 0.14513 | -0.0925 | 7.239
13 | 1.0383 | 0.1597 | -0.1001 | 6.5016

## 49. Re 2M Mach 0.00 (1)
BIGFOIL.COM POLAR EXPORT
AG3617
AG3617 |  |  |  | Cl Max: | 1.174 | at alpha= | 9.5 | deg
JavaFoil+Calcfoil stall+Eppler ext transition |  |  |  | L/D Max: | 85.774 | at alpha= | 5 | deg
Re: | 2000000 |  |  | Cd Min: | 0.00748 | at alpha= | 1.5 | deg
Mach: | 0 |  |  | Cl=0 at alpha= | -2.7931 | deg
|  |  |  | @ Cl=0.1, Cd= | 0.0098671
|  |  |  | @ Cl=0.4, Cd= | 0.0086745
|  |  |  | @ Cl=0.6, Cd= | 0.0080481
alpha (deg) | Cl | Cd | Cm | Cl/Cd
-16 | -0.353 | 0.12959 | -0.028 | -2.724
-15.5 | -0.368 | 0.12392 | -0.028 | -2.971
-15 | -0.383 | 0.11849 | -0.028 | -3.235
-14.5 | -0.398 | 0.11241 | -0.027 | -3.541
-14 | -0.412 | 0.10652 | -0.027 | -3.871
-13.5 | -0.426 | 0.10084 | -0.027 | -4.222
-13 | -0.438 | 0.09579 | -0.027 | -4.572
-12.5 | -0.449 | 0.09014 | -0.027 | -4.978
-12 | -0.457 | 0.08521 | -0.027 | -5.368
-11.5 | -0.463 | 0.0799 | -0.026 | -5.801
-11 | -0.467 | 0.07565 | -0.026 | -6.171
-10.5 | -0.466 | 0.07179 | -0.026 | -6.498
-10 | -0.461 | 0.06717 | -0.026 | -6.865
-9.5 | -0.452 | 0.06307 | -0.025 | -7.165
-9 | -0.439 | 0.05941 | -0.026 | -7.389
-8.5 | -0.422 | 0.05584 | -0.026 | -7.552
-8 | -0.401 | 0.05219 | -0.027 | -7.675
-7.5 | -0.376 | 0.04872 | -0.029 | -7.715
-7 | -0.348 | 0.04576 | -0.032 | -7.598
-6.5 | -0.39 | 0.01092 | -0.063 | -35.723
-6 | -0.345 | 0.01079 | -0.063 | -32.004
-5.5 | -0.297 | 0.01056 | -0.063 | -28.134
-5 | -0.246 | 0.01029 | -0.063 | -23.908
-4.5 | -0.193 | 0.01004 | -0.063 | -19.173
-4 | -0.138 | 0.01072 | -0.063 | -12.825
-3.5 | -0.081 | 0.01053 | -0.063 | -7.709
-3 | -0.024 | 0.01035 | -0.063 | -2.305
-2.5 | 0.034 | 0.01018 | -0.063 | 3.348
-2 | 0.092 | 0.01 | -0.064 | 9.237
-1.5 | 0.151 | 0.00902 | -0.064 | 16.722
-1 | 0.209 | 0.00885 | -0.064 | 23.653
-0.5 | 0.268 | 0.00883 | -0.064 | 30.337
0 | 0.326 | 0.00875 | -0.064 | 37.315
0.5 | 0.385 | 0.00869 | -0.064 | 44.257
1 | 0.443 | 0.00863 | -0.064 | 51.304
1.5 | 0.501 | 0.00748 | -0.064 | 66.988
2 | 0.559 | 0.00773 | -0.064 | 72.286
2.5 | 0.617 | 0.00818 | -0.064 | 75.407
3 | 0.674 | 0.0085 | -0.064 | 79.34
3.5 | 0.732 | 0.00886 | -0.064 | 82.542
4 | 0.788 | 0.00929 | -0.065 | 84.881
4.5 | 0.843 | 0.00984 | -0.065 | 85.751
5 | 0.897 | 0.01045 | -0.065 | 85.774
5.5 | 0.947 | 0.01106 | -0.065 | 85.625
6 | 0.994 | 0.01175 | -0.065 | 84.605
6.5 | 1.038 | 0.01347 | -0.065 | 77.067
7 | 1.077 | 0.01404 | -0.065 | 76.724
7.5 | 1.11 | 0.01467 | -0.065 | 75.665
8 | 1.136 | 0.01531 | -0.065 | 74.231
8.5 | 1.156 | 0.01606 | -0.065 | 71.991
9 | 1.168 | 0.01688 | -0.065 | 69.21
9.5 | 1.174 | 0.01789 | -0.065 | 65.594
10 | 1.164 | 0.01687 | -0.065 | 69.031
10.5 | 1.147 | 0.01932 | -0.065 | 59.343
11 | 1.122 | 0.02081 | -0.064 | 53.94
11.5 | 1.075 | 0.02436 | -0.063 | 44.132
12 | 1 | 0.03553 | -0.059 | 28.156
12.5 | 0.938 | 0.04921 | -0.055 | 19.056
13 | 0.865 | 0.07241 | -0.048 | 11.942
13.5 | 0.817 | 0.08616 | -0.043 | 9.484
14 | 0.778 | 0.09491 | -0.041 | 8.196
14.5 | 0.74 | 0.10313 | -0.039 | 7.179

## 50. Re 2M Mach 0.00 (2)
BIGFOIL.COM POLAR EXPORT
AG3617
AG3617 |  |  |  | Cl Max: | 1.6314 | at alpha= | 14 | deg
XFOIL ncrit=9 |  |  |  | L/D Max: | 122.827 | at alpha= | 4 | deg
Re: | 2000000 |  |  | Cd Min: | 0.00474 | at alpha= | 2 | deg
Mach: | 0 |  |  | Cl=0 at alpha= | -2.757 | deg
|  |  |  | @ Cl=0.1, Cd= | 0.0060753
|  |  |  | @ Cl=0.4, Cd= | 0.0053848
|  |  |  | @ Cl=0.6, Cd= | 0.0050729
alpha (deg) | Cl | Cd | Cm | Cl/Cd
-10 | -0.7903 | 0.02586 | -0.0618 | -30.5607
-9.5 | -0.7489 | 0.02034 | -0.064 | -36.8191
-9 | -0.6989 | 0.0182 | -0.0644 | -38.4011
-8.5 | -0.647 | 0.01692 | -0.0645 | -38.2388
-8 | -0.5987 | 0.01279 | -0.0651 | -46.81
-7.5 | -0.5464 | 0.01177 | -0.0647 | -46.4231
-7 | -0.4947 | 0.01086 | -0.064 | -45.5525
-6.5 | -0.4294 | 0.0098 | -0.0663 | -43.8163
-6 | -0.3647 | 0.00896 | -0.0683 | -40.7031
-5.5 | -0.3025 | 0.00794 | -0.0697 | -38.0982
-5 | -0.2475 | 0.00753 | -0.0693 | -32.8685
-4.5 | -0.1945 | 0.0072 | -0.0683 | -27.0139
-4 | -0.1406 | 0.00686 | -0.0675 | -20.4956
-3.5 | -0.0846 | 0.00673 | -0.0673 | -12.5706
-3 | -0.0277 | 0.0065 | -0.0673 | -4.2615
-2.5 | 0.0293 | 0.00632 | -0.0673 | 4.6361
-2 | 0.0863 | 0.00609 | -0.0674 | 14.1708
-1.5 | 0.1423 | 0.00603 | -0.0676 | 23.5987
-1 | 0.1995 | 0.00588 | -0.0678 | 33.9286
-0.5 | 0.2568 | 0.00573 | -0.0681 | 44.8168
0 | 0.3141 | 0.00558 | -0.0683 | 56.2903
0.5 | 0.3713 | 0.00543 | -0.0686 | 68.3794
1 | 0.4285 | 0.00534 | -0.0687 | 80.2434
1.5 | 0.4852 | 0.00517 | -0.0689 | 93.8491
2 | 0.5365 | 0.00474 | -0.0675 | 113.1857
2.5 | 0.5929 | 0.00503 | -0.0676 | 117.8728
3 | 0.6491 | 0.00537 | -0.0676 | 120.8752
3.5 | 0.7049 | 0.00575 | -0.0676 | 122.5913
4 | 0.7603 | 0.00619 | -0.0675 | 122.8271
4.5 | 0.8152 | 0.0067 | -0.0674 | 121.6716
5 | 0.8695 | 0.0073 | -0.0672 | 119.1096
5.5 | 0.9234 | 0.00792 | -0.067 | 116.5909
6 | 0.9771 | 0.00855 | -0.0667 | 114.2807
6.5 | 1.0298 | 0.00931 | -0.0664 | 110.6122
7 | 1.0819 | 0.01011 | -0.0659 | 107.0129
7.5 | 1.1339 | 0.01088 | -0.0654 | 104.2188
8 | 1.1855 | 0.01164 | -0.0648 | 101.8471
8.5 | 1.2365 | 0.01246 | -0.0641 | 99.2376
9 | 1.2867 | 0.01329 | -0.0634 | 96.8172
9.5 | 1.3345 | 0.01448 | -0.0623 | 92.1616
10 | 1.3827 | 0.01543 | -0.0613 | 89.6111
10.5 | 1.4292 | 0.01654 | -0.0601 | 86.4087
11 | 1.4741 | 0.01774 | -0.0588 | 83.0947
11.5 | 1.516 | 0.01918 | -0.0572 | 79.0407
12 | 1.5415 | 0.02238 | -0.0535 | 68.8785
12.5 | 1.5801 | 0.02369 | -0.0516 | 66.699
13 | 1.611 | 0.02553 | -0.0488 | 63.1022
13.5 | 1.6294 | 0.02785 | -0.0445 | 58.5063
14 | 1.6314 | 0.0309 | -0.0391 | 52.7961
14.5 | 1.6275 | 0.03538 | -0.0358 | 46.0006
15 | 1.6185 | 0.04177 | -0.0356 | 38.7479
15.5 | 1.6003 | 0.05086 | -0.0384 | 31.4648
16 | 1.5692 | 0.06342 | -0.0443 | 24.743
16.5 | 1.5228 | 0.07872 | -0.0513 | 19.3445
17 | 1.4659 | 0.09675 | -0.0597 | 15.1514
17.5 | 1.4066 | 0.1165 | -0.0693 | 12.0738
18 | 1.3489 | 0.13703 | -0.0796 | 9.8438
18.5 | 1.3008 | 0.15684 | -0.0903 | 8.2938
19 | 1.2603 | 0.17654 | -0.1018 | 7.1389

## 51. Re 2M Mach 0.10 (1)
BIGFOIL.COM POLAR EXPORT
AG3617
AG3617 |  |  |  | Cl Max: | 1.167 | at alpha= | 9.5 | deg
JavaFoil+Calcfoil stall+Eppler ext transition |  |  |  | L/D Max: | 85.802 | at alpha= | 5 | deg
Re: | 2000000 |  |  | Cd Min: | 0.0075 | at alpha= | 1.5 | deg
Mach: | 0.1 |  |  | Cl=0 at alpha= | -2.7931 | deg
|  |  |  | @ Cl=0.1, Cd= | 0.0098949
|  |  |  | @ Cl=0.4, Cd= | 0.0086988
|  |  |  | @ Cl=0.6, Cd= | 0.0080548
alpha (deg) | Cl | Cd | Cm | Cl/Cd
-15.5 | -0.327 | 0.12537 | -0.028 | -2.612
-15 | -0.345 | 0.11773 | -0.028 | -2.928
-14.5 | -0.362 | 0.11271 | -0.027 | -3.213
-14 | -0.379 | 0.10728 | -0.027 | -3.533
-13.5 | -0.395 | 0.10115 | -0.027 | -3.908
-13 | -0.411 | 0.09601 | -0.027 | -4.276
-12.5 | -0.424 | 0.09065 | -0.027 | -4.68
-12 | -0.436 | 0.08621 | -0.027 | -5.059
-11.5 | -0.445 | 0.08081 | -0.026 | -5.51
-11 | -0.452 | 0.07617 | -0.026 | -5.929
-10.5 | -0.454 | 0.07156 | -0.026 | -6.348
-10 | -0.452 | 0.06785 | -0.026 | -6.655
-9.5 | -0.445 | 0.06378 | -0.026 | -6.972
-9 | -0.433 | 0.05988 | -0.026 | -7.24
-8.5 | -0.418 | 0.05606 | -0.026 | -7.459
-8 | -0.398 | 0.05264 | -0.027 | -7.565
-7.5 | -0.374 | 0.04911 | -0.028 | -7.624
-7 | -0.346 | 0.04666 | -0.029 | -7.421
-6.5 | -0.316 | 0.04289 | -0.034 | -7.361
-6 | -0.346 | 0.01082 | -0.063 | -31.985
-5.5 | -0.298 | 0.0106 | -0.063 | -28.117
-5 | -0.247 | 0.01031 | -0.063 | -23.933
-4.5 | -0.193 | 0.01006 | -0.063 | -19.211
-4 | -0.138 | 0.01075 | -0.064 | -12.85
-3.5 | -0.082 | 0.01055 | -0.064 | -7.732
-3 | -0.024 | 0.01036 | -0.064 | -2.313
-2.5 | 0.034 | 0.01019 | -0.064 | 3.361
-2 | 0.093 | 0.01001 | -0.064 | 9.271
-1.5 | 0.152 | 0.00904 | -0.064 | 16.778
-1 | 0.21 | 0.00887 | -0.064 | 23.737
-0.5 | 0.269 | 0.00884 | -0.064 | 30.443
0 | 0.328 | 0.00877 | -0.064 | 37.422
0.5 | 0.387 | 0.00871 | -0.064 | 44.39
1 | 0.445 | 0.00866 | -0.064 | 51.406
1.5 | 0.503 | 0.0075 | -0.064 | 67.178
2 | 0.562 | 0.00776 | -0.065 | 72.399
2.5 | 0.62 | 0.00821 | -0.065 | 75.49
3 | 0.678 | 0.00853 | -0.065 | 79.468
3.5 | 0.735 | 0.0089 | -0.065 | 82.629
4 | 0.792 | 0.00933 | -0.065 | 84.89
4.5 | 0.848 | 0.00988 | -0.065 | 85.762
5 | 0.901 | 0.0105 | -0.065 | 85.802
5.5 | 0.951 | 0.01113 | -0.065 | 85.505
6 | 0.999 | 0.01183 | -0.065 | 84.428
6.5 | 1.042 | 0.01356 | -0.065 | 76.836
7 | 1.08 | 0.01415 | -0.065 | 76.381
7.5 | 1.112 | 0.01479 | -0.065 | 75.225
8 | 1.137 | 0.01546 | -0.065 | 73.581
8.5 | 1.155 | 0.01621 | -0.066 | 71.257
9 | 1.165 | 0.01709 | -0.066 | 68.175
9.5 | 1.167 | 0.01816 | -0.066 | 64.303
10 | 1.153 | 0.01709 | -0.065 | 67.451
10.5 | 1.13 | 0.0197 | -0.065 | 57.363
11 | 1.1 | 0.0214 | -0.064 | 51.404
11.5 | 1.043 | 0.026 | -0.062 | 40.123
12 | 0.956 | 0.04141 | -0.057 | 23.08
12.5 | 0.88 | 0.06161 | -0.051 | 14.286
13 | 0.819 | 0.07976 | -0.045 | 10.269
13.5 | 0.77 | 0.0925 | -0.04 | 8.327
14 | 0.732 | 0.09822 | -0.039 | 7.454
14.5 | 0.692 | 0.10593 | -0.037 | 6.53

## 52. Re 2M Mach 0.10 (2)
BIGFOIL.COM POLAR EXPORT
AG3617
AG3617 |  |  |  | Cl Max: | 1.6067 | at alpha= | 13.5 | deg
XFOIL ncrit=9 |  |  |  | L/D Max: | 122.761 | at alpha= | 4 | deg
Re: | 2000000 |  |  | Cd Min: | 0.00475 | at alpha= | 2 | deg
Mach: | 0.1 |  |  | Cl=0 at alpha= | -2.7552 | deg
|  |  |  | @ Cl=0.1, Cd= | 0.0061034
|  |  |  | @ Cl=0.4, Cd= | 0.0054144
|  |  |  | @ Cl=0.6, Cd= | 0.0050723
alpha (deg) | Cl | Cd | Cm | Cl/Cd
-9.5 | -0.7414 | 0.02754 | -0.0614 | -26.9208
-9 | -0.7025 | 0.02016 | -0.0647 | -34.8462
-8.5 | -0.6517 | 0.01799 | -0.065 | -36.2257
-8 | -0.6037 | 0.01348 | -0.0657 | -44.7849
-7.5 | -0.5513 | 0.01221 | -0.0653 | -45.1515
-7 | -0.4985 | 0.01123 | -0.0647 | -44.39
-6.5 | -0.4326 | 0.01006 | -0.067 | -43.002
-6 | -0.3674 | 0.0091 | -0.069 | -40.3736
-5.5 | -0.3049 | 0.00808 | -0.0703 | -37.7351
-5 | -0.2497 | 0.00759 | -0.0697 | -32.8986
-4.5 | -0.1963 | 0.00724 | -0.0687 | -27.1133
-4 | -0.1419 | 0.00691 | -0.0679 | -20.5355
-3.5 | -0.0854 | 0.00675 | -0.0677 | -12.6519
-3 | -0.0281 | 0.00652 | -0.0676 | -4.3098
-2.5 | 0.0293 | 0.00635 | -0.0676 | 4.6142
-2 | 0.0866 | 0.00612 | -0.0677 | 14.1503
-1.5 | 0.143 | 0.00605 | -0.0679 | 23.6364
-1 | 0.2005 | 0.00589 | -0.0682 | 34.0407
-0.5 | 0.2582 | 0.00574 | -0.0684 | 44.9826
0 | 0.3158 | 0.00559 | -0.0687 | 56.4937
1 | 0.4309 | 0.00535 | -0.0691 | 80.5421
1.5 | 0.488 | 0.00519 | -0.0692 | 94.027
2 | 0.5395 | 0.00475 | -0.0678 | 113.5789
2.5 | 0.5963 | 0.00505 | -0.0679 | 118.0792
3 | 0.6528 | 0.00539 | -0.0679 | 121.1132
3.5 | 0.709 | 0.00578 | -0.0678 | 122.6644
4 | 0.7648 | 0.00623 | -0.0677 | 122.7608
4.5 | 0.8201 | 0.00673 | -0.0676 | 121.8574
5 | 0.8747 | 0.00735 | -0.0674 | 119.0068
5.5 | 0.929 | 0.00798 | -0.0671 | 116.416
6 | 0.9831 | 0.00861 | -0.0668 | 114.1812
6.5 | 1.0363 | 0.00938 | -0.0664 | 110.4797
7 | 1.0886 | 0.01024 | -0.0658 | 106.3086
7.5 | 1.1411 | 0.01101 | -0.0653 | 103.6421
8 | 1.1931 | 0.0118 | -0.0646 | 101.1102
8.5 | 1.2447 | 0.0126 | -0.0638 | 98.7857
9 | 1.2947 | 0.01358 | -0.0629 | 95.3387
9.5 | 1.3432 | 0.01473 | -0.0617 | 91.1881
10 | 1.3914 | 0.01578 | -0.0606 | 88.1749
10.5 | 1.4377 | 0.01699 | -0.0592 | 84.6204
11 | 1.4821 | 0.01831 | -0.0576 | 80.9448
11.5 | 1.521 | 0.02018 | -0.0554 | 75.3717
12 | 1.547 | 0.02321 | -0.0517 | 66.6523
12.5 | 1.5814 | 0.02492 | -0.0491 | 63.4591
13 | 1.6042 | 0.02731 | -0.0453 | 58.7404
13.5 | 1.6067 | 0.03032 | -0.0393 | 52.9914
14 | 1.6018 | 0.03476 | -0.0355 | 46.0817
14.5 | 1.5901 | 0.04141 | -0.035 | 38.3989
15 | 1.5712 | 0.05069 | -0.038 | 30.9963
15.5 | 1.5404 | 0.06336 | -0.0442 | 24.3119
16 | 1.4944 | 0.07873 | -0.0514 | 18.9813
16.5 | 1.4408 | 0.09623 | -0.0596 | 14.9725
17 | 1.3853 | 0.11526 | -0.0689 | 12.0189
17.5 | 1.3327 | 0.13471 | -0.0786 | 9.8931
18 | 1.2856 | 0.1543 | -0.0891 | 8.3318
18.5 | 1.2449 | 0.17394 | -0.1004 | 7.1571

## 53. Re 2M Mach 0.25 (1)
BIGFOIL.COM POLAR EXPORT
AG3617
AG3617 |  |  |  | Cl Max: | 1.14 | at alpha= | 8.5 | deg
JavaFoil+Calcfoil stall+Eppler ext transition |  |  |  | L/D Max: | 85.557 | at alpha= | 4.5 | deg
Re: | 2000000 |  |  | Cd Min: | 0.00759 | at alpha= | 1.5 | deg
Mach: | 0.25 |  |  | Cl=0 at alpha= | -2.7917 | deg
|  |  |  | @ Cl=0.1, Cd= | 0.0099913
|  |  |  | @ Cl=0.4, Cd= | 0.0087985
|  |  |  | @ Cl=0.6, Cd= | 0.1041
alpha (deg) | Cl | Cd | Cm | Cl/Cd
-14 | -0.064 | 0.10913 | -0.029 | -0.582
-13.5 | -0.061 | 0.10393 | -0.029 | -0.584
-13 | -0.123 | 0.10066 | -0.029 | -1.221
-12.5 | -0.188 | 0.09544 | -0.028 | -1.969
-12 | -0.237 | 0.08942 | -0.028 | -2.65
-11.5 | -0.279 | 0.08444 | -0.028 | -3.304
-11 | -0.315 | 0.07953 | -0.028 | -3.963
-10.5 | -0.345 | 0.07481 | -0.027 | -4.612
-10 | -0.366 | 0.0707 | -0.027 | -5.173
-9.5 | -0.38 | 0.066 | -0.027 | -5.751
-9 | -0.386 | 0.06195 | -0.027 | -6.233
-8.5 | -0.385 | 0.0578 | -0.026 | -6.664
-8 | -0.377 | 0.05418 | -0.026 | -6.956
-7.5 | -0.362 | 0.05066 | -0.026 | -7.14
-7 | -0.34 | 0.04817 | -0.027 | -7.057
-6.5 | -0.313 | 0.04484 | -0.03 | -6.979
-6 | -0.281 | 0.04169 | -0.033 | -6.738
-5.5 | -0.302 | 0.01077 | -0.065 | -28.041
-5 | -0.251 | 0.01047 | -0.065 | -23.988
-4.5 | -0.197 | 0.01106 | -0.065 | -17.855
-4 | -0.141 | 0.01086 | -0.065 | -13.017
-3.5 | -0.084 | 0.01064 | -0.065 | -7.857
-3 | -0.025 | 0.01045 | -0.065 | -2.355
-2.5 | 0.035 | 0.01026 | -0.066 | 3.427
-2 | 0.095 | 0.01007 | -0.066 | 9.472
-1.5 | 0.156 | 0.00911 | -0.066 | 17.098
-1 | 0.216 | 0.00901 | -0.066 | 23.992
-0.5 | 0.277 | 0.00893 | -0.066 | 30.967
0 | 0.337 | 0.00885 | -0.066 | 38.083
0.5 | 0.397 | 0.0088 | -0.066 | 45.156
1 | 0.457 | 0.00877 | -0.066 | 52.137
1.5 | 0.517 | 0.00759 | -0.066 | 68.187
2 | 0.577 | 0.00804 | -0.066 | 71.829
2.5 | 0.637 | 0.00835 | -0.066 | 76.274
3 | 0.696 | 0.00868 | -0.066 | 80.214
3.5 | 0.755 | 0.00907 | -0.067 | 83.266
4 | 0.814 | 0.00953 | -0.067 | 85.354
4.5 | 0.87 | 0.01017 | -0.067 | 85.557
5 | 0.924 | 0.01082 | -0.067 | 85.441
5.5 | 0.975 | 0.0115 | -0.067 | 84.763
6 | 1.021 | 0.01321 | -0.067 | 77.275
6.5 | 1.063 | 0.01406 | -0.067 | 75.598
7 | 1.097 | 0.01473 | -0.067 | 74.456
7.5 | 1.122 | 0.01547 | -0.067 | 72.52
8 | 1.137 | 0.01631 | -0.067 | 69.683
8.5 | 1.14 | 0.01727 | -0.067 | 66.01
9 | 1.131 | 0.01857 | -0.067 | 60.897
9.5 | 1.097 | 0.01885 | -0.067 | 58.235
10 | 1.052 | 0.02042 | -0.066 | 51.5
10.5 | 0.961 | 0.02675 | -0.063 | 35.932
11 | 0.835 | 0.04882 | -0.055 | 17.108
11.5 | 0.736 | 0.06947 | -0.046 | 10.595
12 | 0.657 | 0.08084 | -0.041 | 8.121
12.5 | 0.574 | 0.09183 | -0.034 | 6.256
13 | 0.495 | 0.0978 | -0.034 | 5.061
13.5 | 0.41 | 0.1041 | -0.033 | 3.937

## 54. Re 2M Mach 0.25 (2)
BIGFOIL.COM POLAR EXPORT
AG3617
AG3617 |  |  |  | Cl Max: | 1.5023 | at alpha= | 11 | deg
XFOIL ncrit=9 |  |  |  | L/D Max: | 123.615 | at alpha= | 3.5 | deg
Re: | 2000000 |  |  | Cd Min: | 0.00484 | at alpha= | 2 | deg
Mach: | 0.25 |  |  | Cl=0 at alpha= | -2.7441 | deg
|  |  |  | @ Cl=0.1, Cd= | 0.0063383
|  |  |  | @ Cl=0.4, Cd= | 0.0055182
|  |  |  | @ Cl=0.6, Cd= | 0.0050703
alpha (deg) | Cl | Cd | Cm | Cl/Cd
-10.5 | -0.5429 | 0.12072 | 0.0126 | -4.4972
-10 | -0.5297 | 0.1146 | 0.01 | -4.6222
-9.5 | -0.5185 | 0.10768 | 0.0069 | -4.8152
-9 | -0.5096 | 0.09878 | 0.0022 | -5.1589
-8.5 | -0.503 | 0.09037 | -0.002 | -5.566
-7.5 | -0.5509 | 0.03192 | -0.0595 | -17.2588
-7 | -0.519 | 0.0145 | -0.0682 | -35.7931
-6.5 | -0.4499 | 0.01227 | -0.0707 | -36.6667
-6 | -0.3823 | 0.01034 | -0.0725 | -36.9729
-5.5 | -0.3188 | 0.00914 | -0.0731 | -34.8796
-5 | -0.2626 | 0.00798 | -0.0721 | -32.9073
-4.5 | -0.2067 | 0.00755 | -0.0709 | -27.3775
-4 | -0.1492 | 0.00731 | -0.0701 | -20.4104
-3.5 | -0.0901 | 0.00688 | -0.0698 | -13.0959
-3 | -0.0305 | 0.00663 | -0.0697 | -4.6003
-2.5 | 0.0291 | 0.00643 | -0.0696 | 4.5257
-2 | 0.0877 | 0.00638 | -0.0695 | 13.7461
-1.5 | 0.1467 | 0.00618 | -0.0698 | 23.7379
-0.5 | 0.2659 | 0.00581 | -0.0703 | 45.7659
0 | 0.3254 | 0.00565 | -0.0705 | 57.5929
1 | 0.4443 | 0.00544 | -0.0708 | 81.6728
1.5 | 0.5034 | 0.00533 | -0.0709 | 94.4465
2 | 0.5564 | 0.00484 | -0.0695 | 114.9587
2.5 | 0.6151 | 0.00515 | -0.0695 | 119.4369
3 | 0.6736 | 0.00552 | -0.0694 | 122.029
3.5 | 0.7318 | 0.00592 | -0.0692 | 123.6149
4 | 0.7896 | 0.0064 | -0.069 | 123.375
4.5 | 0.8471 | 0.00694 | -0.0687 | 122.0605
5 | 0.904 | 0.00758 | -0.0683 | 119.2612
5.5 | 0.9605 | 0.00826 | -0.0679 | 116.2833
6 | 1.0167 | 0.00899 | -0.0672 | 113.0923
6.5 | 1.0718 | 0.00989 | -0.0664 | 108.3721
7 | 1.1267 | 0.01079 | -0.0655 | 104.4208
7.5 | 1.1817 | 0.01164 | -0.0644 | 101.5206
8 | 1.2359 | 0.0126 | -0.0632 | 98.0873
8.5 | 1.289 | 0.01366 | -0.0618 | 94.3631
9 | 1.3388 | 0.01517 | -0.0598 | 88.2531
9.5 | 1.3877 | 0.01665 | -0.0577 | 83.3453
10 | 1.4331 | 0.01845 | -0.0552 | 77.6748
10.5 | 1.4738 | 0.02057 | -0.0522 | 71.648
11 | 1.5023 | 0.02368 | -0.048 | 63.4417
11.5 | 1.4954 | 0.02894 | -0.0405 | 51.6724
12 | 1.4919 | 0.03309 | -0.0349 | 45.0861
12.5 | 1.4756 | 0.04016 | -0.0337 | 36.743
13 | 1.4514 | 0.05065 | -0.0377 | 28.6555
13.5 | 1.4175 | 0.06449 | -0.0454 | 21.9802
14 | 1.3769 | 0.07962 | -0.0532 | 17.2934
14.5 | 1.3312 | 0.09615 | -0.0614 | 13.845
15 | 1.2873 | 0.11307 | -0.0697 | 11.385
15.5 | 1.2454 | 0.13052 | -0.0783 | 9.5418
16 | 1.2072 | 0.14816 | -0.0875 | 8.1479

## 55. Re 2M Mach 0.50 (1)
BIGFOIL.COM POLAR EXPORT
AG3617
AG3617 |  |  |  | Cl Max: | 1.21 | at alpha= | 20 | deg
JavaFoil+Calcfoil stall+Eppler ext transition |  |  |  | L/D Max: | 84.723 | at alpha= | 4 | deg
Re: | 2000000 |  |  | Cd Min: | 0.00857 | at alpha= | 2 | deg
Mach: | 0.5 |  |  | Cl=0 at alpha= | -2.7955 | deg
|  |  |  | @ Cl=0.1, Cd= | 0.010379
|  |  |  | @ Cl=0.4, Cd= | 0.0092231
|  |  |  | @ Cl=0.6, Cd= | 0.0091678
alpha (deg) | Cl | Cd | Cm | Cl/Cd
-20 | -0.923 | 0.17772 | -0.04 | -5.196
-19.5 | -0.897 | 0.17561 | -0.04 | -5.107
-19 | -0.87 | 0.16698 | -0.039 | -5.208
-18.5 | -0.844 | 0.16249 | -0.039 | -5.192
-18 | -0.818 | 0.15982 | -0.039 | -5.116
-17.5 | -0.792 | 0.1554 | -0.039 | -5.093
-17 | -0.764 | 0.14791 | -0.038 | -5.163
-16.5 | -0.737 | 0.14199 | -0.038 | -5.194
-16 | -0.711 | 0.13736 | -0.038 | -5.177
-15.5 | -0.685 | 0.1335 | -0.038 | -5.129
-15 | -0.657 | 0.1295 | -0.036 | -5.074
-14.5 | -0.631 | 0.12561 | -0.036 | -5.021
-14 | -0.604 | 0.12182 | -0.036 | -4.96
-13.5 | -0.578 | 0.1181 | -0.036 | -4.891
-13 | -0.55 | 0.1125 | -0.035 | -4.891
-12.5 | -0.524 | 0.10933 | -0.035 | -4.79
-12 | -0.497 | 0.10532 | -0.035 | -4.719
-11.5 | -0.47 | 0.08982 | -0.034 | -5.23
-11 | -0.443 | 0.0777 | -0.034 | -5.703
-10.5 | -0.416 | 0.071 | -0.035 | -5.866
-10 | -0.389 | 0.07575 | -0.033 | -5.137
-9.5 | -0.362 | 0.06541 | -0.033 | -5.538
-9 | -0.335 | 0.06344 | -0.033 | -5.285
-8.5 | -0.308 | 0.06104 | -0.032 | -5.049
-8 | -0.281 | 0.05498 | -0.032 | -5.118
-7.5 | -0.254 | 0.0535 | -0.031 | -4.753
-7 | -0.227 | 0.05147 | -0.031 | -4.415
-6.5 | -0.2 | 0.04823 | -0.031 | -4.152
-6 | -0.173 | 0.04559 | -0.03 | -3.799
-5.5 | -0.146 | 0.04341 | -0.03 | -3.368
-5 | -0.197 | 0.04177 | -0.028 | -4.718
-4.5 | -0.166 | 0.03878 | -0.031 | -4.292
-4 | -0.153 | 0.01144 | -0.073 | -13.379
-3.5 | -0.092 | 0.01111 | -0.073 | -8.269
-3 | -0.027 | 0.01083 | -0.073 | -2.518
-2.5 | 0.039 | 0.01057 | -0.073 | 3.701
-2 | 0.106 | 0.01036 | -0.073 | 10.266
-1.5 | 0.174 | 0.00944 | -0.073 | 18.432
-1 | 0.242 | 0.00934 | -0.074 | 25.877
-0.5 | 0.309 | 0.00927 | -0.074 | 33.364
0 | 0.377 | 0.00923 | -0.074 | 40.837
0.5 | 0.444 | 0.00921 | -0.074 | 48.217
1 | 0.511 | 0.00924 | -0.074 | 55.292
1.5 | 0.578 | 0.00946 | -0.074 | 61.081
2 | 0.645 | 0.00857 | -0.074 | 75.233
2.5 | 0.711 | 0.00897 | -0.074 | 79.275
3 | 0.777 | 0.00944 | -0.074 | 82.373
3.5 | 0.843 | 0.00995 | -0.074 | 84.699
4 | 0.907 | 0.0107 | -0.074 | 84.723
4.5 | 0.967 | 0.01151 | -0.075 | 84.007
5 | 1.022 | 0.01237 | -0.075 | 82.564
5.5 | 1.066 | 0.0146 | -0.075 | 72.997
6 | 1.093 | 0.01582 | -0.075 | 69.059
6.5 | 1.086 | 0.01718 | -0.075 | 63.192
7 | 0.963 | 0.01911 | -0.075 | 50.379
7.5 | 0.68 | 0.01921 | -0.074 | 35.398
8 | 0.581 | 0.05693 | -0.038 | 10.212
8.5 | 0.605 | 0.05998 | -0.032 | 10.091
9 | 0.632 | 0.0638 | -0.033 | 9.901
9.5 | 0.661 | 0.06761 | -0.039 | 9.782
10 | 0.684 | 0.07609 | -0.033 | 8.992
10.5 | 0.711 | 0.0837 | -0.034 | 8.489
11 | 0.737 | 0.08533 | -0.036 | 8.642
11.5 | 0.764 | 0.10248 | -0.036 | 7.455
12 | 0.79 | 0.10497 | -0.036 | 7.525
12.5 | 0.817 | 0.11088 | -0.038 | 7.367
13 | 0.843 | 0.11422 | -0.038 | 7.378
13.5 | 0.87 | 0.12046 | -0.04 | 7.22
14 | 0.896 | 0.12562 | -0.04 | 7.129
14.5 | 0.923 | 0.12922 | -0.041 | 7.142
15 | 0.949 | 0.13398 | -0.041 | 7.08
15.5 | 0.976 | 0.13793 | -0.043 | 7.076
16 | 1.001 | 0.14375 | -0.043 | 6.967
16.5 | 1.028 | 0.14907 | -0.044 | 6.896
17 | 1.054 | 0.1524 | -0.044 | 6.919
17.5 | 1.08 | 0.15771 | -0.045 | 6.848
18 | 1.107 | 0.1625 | -0.046 | 6.814
18.5 | 1.132 | 0.16696 | -0.046 | 6.783
19 | 1.158 | 0.17293 | -0.046 | 6.696
19.5 | 1.186 | 0.17809 | -0.047 | 6.657
20 | 1.21 | 0.18082 | -0.047 | 6.692

## 56. Re 2M Mach 0.50 (2)
BIGFOIL.COM POLAR EXPORT
AG3617
AG3617 |  |  |  | Cl Max: | 1.3628 | at alpha= | 8 | deg
XFOIL ncrit=9 |  |  |  | L/D Max: | 126.677 | at alpha= | 3.5 | deg
Re: | 2000000 |  |  | Cd Min: | 0.00572 | at alpha= | 2 | deg
Mach: | 0.5 |  |  | Cl=0 at alpha= | -2.6835 | deg
|  |  |  | @ Cl=0.1, Cd= | 0.0069461
|  |  |  | @ Cl=0.4, Cd= | 0.0058693
|  |  |  | @ Cl=0.6, Cd= | 0.0057775
alpha (deg) | Cl | Cd | Cm | Cl/Cd
-20 | -0.893 | 0.28916 | 0.0958 | -3.0883
-19.5 | -0.8701 | 0.28026 | 0.0903 | -3.1046
-19 | -0.8487 | 0.27201 | 0.0854 | -3.1201
-18.5 | -0.826 | 0.26417 | 0.0804 | -3.1268
-18 | -0.8031 | 0.25592 | 0.0753 | -3.1381
-17.5 | -0.7794 | 0.24699 | 0.0703 | -3.1556
-17 | -0.7566 | 0.23827 | 0.0652 | -3.1754
-16.5 | -0.7343 | 0.22964 | 0.0603 | -3.1976
-16 | -0.7127 | 0.22107 | 0.0556 | -3.2239
-15.5 | -0.6916 | 0.21252 | 0.051 | -3.2543
-15 | -0.672 | 0.20383 | 0.0469 | -3.2969
-14.5 | -0.6513 | 0.19651 | 0.043 | -3.3143
-14 | -0.6309 | 0.18881 | 0.039 | -3.3415
-13.5 | -0.6107 | 0.18009 | 0.0347 | -3.3911
-13 | -0.5925 | 0.17165 | 0.0306 | -3.4518
-12.5 | -0.5752 | 0.16331 | 0.0267 | -3.5221
-12 | -0.559 | 0.15512 | 0.0231 | -3.6037
-11.5 | -0.5437 | 0.14689 | 0.0197 | -3.7014
-11 | -0.5315 | 0.13871 | 0.0168 | -3.8317
-10.5 | -0.5159 | 0.13163 | 0.014 | -3.9193
-10 | -0.5013 | 0.1243 | 0.0109 | -4.033
-9.5 | -0.4887 | 0.11545 | 0.0066 | -4.233
-9 | -0.4769 | 0.10743 | 0.0031 | -4.4392
-8.5 | -0.4657 | 0.09948 | -0.0004 | -4.6813
-8 | -0.4567 | 0.092 | -0.0035 | -4.9641
-7.5 | -0.4476 | 0.08403 | -0.0077 | -5.3267
-7 | -0.4404 | 0.07584 | -0.0126 | -5.807
-6.5 | -0.4367 | 0.06722 | -0.0187 | -6.4966
-6 | -0.406 | 0.05465 | -0.0377 | -7.4291
-5.5 | -0.3578 | 0.03693 | -0.0647 | -9.6886
-5 | -0.3145 | 0.02042 | -0.0785 | -15.4016
-4.5 | -0.2546 | 0.01185 | -0.0814 | -21.4852
-3.5 | -0.1138 | 0.00801 | -0.0797 | -14.2072
-3 | -0.0433 | 0.00725 | -0.0791 | -5.9724
-2.5 | 0.0251 | 0.00713 | -0.0783 | 3.5203
-2 | 0.0941 | 0.00697 | -0.078 | 13.5007
-1.5 | 0.1631 | 0.00669 | -0.0779 | 24.3797
-1 | 0.2317 | 0.00628 | -0.0781 | 36.8949
-0.5 | 0.3001 | 0.00607 | -0.0782 | 49.4399
0 | 0.3682 | 0.00593 | -0.0783 | 62.0911
0.5 | 0.4363 | 0.0058 | -0.0784 | 75.2241
1 | 0.5042 | 0.00578 | -0.0784 | 87.2318
1.5 | 0.5718 | 0.00582 | -0.0783 | 98.2474
2 | 0.6382 | 0.00572 | -0.078 | 111.5734
3 | 0.7671 | 0.00608 | -0.0756 | 126.1678
3.5 | 0.8348 | 0.00659 | -0.0749 | 126.6768
4 | 0.9024 | 0.00718 | -0.0739 | 125.6825
4.5 | 0.9698 | 0.00788 | -0.0727 | 123.0711
5 | 1.0374 | 0.00864 | -0.0712 | 120.0694
5.5 | 1.1041 | 0.0096 | -0.0692 | 115.0104
6 | 1.1687 | 0.01093 | -0.0666 | 106.9259
6.5 | 1.2346 | 0.01224 | -0.0633 | 100.866
7 | 1.2965 | 0.01414 | -0.059 | 91.6902
7.5 | 1.3423 | 0.01756 | -0.0526 | 76.4408
8 | 1.3628 | 0.02277 | -0.0445 | 59.8507
8.5 | 1.3452 | 0.02925 | -0.0357 | 45.9897
9 | 1.3133 | 0.03833 | -0.0347 | 34.263
9.5 | 1.2799 | 0.05137 | -0.0426 | 24.9153
10 | 1.2442 | 0.06563 | -0.0516 | 18.9578
10.5 | 1.2079 | 0.0802 | -0.0598 | 15.0611
11 | 1.1734 | 0.09464 | -0.0671 | 12.3986
11.5 | 1.1414 | 0.10897 | -0.074 | 10.4744
12 | 1.1142 | 0.12314 | -0.081 | 9.0482
12.5 | 1.0922 | 0.13733 | -0.0883 | 7.9531
13 | 1.0767 | 0.15145 | -0.0959 | 7.1093

## 57. Re 3M Mach 0.00 (1)
BIGFOIL.COM POLAR EXPORT
AG3617
AG3617 |  |  |  | Cl Max: | 1.174 | at alpha= | 9.5 | deg
JavaFoil+Calcfoil stall+Eppler ext transition |  |  |  | L/D Max: | 89.505 | at alpha= | 5.5 | deg
Re: | 3000000 |  |  | Cd Min: | 0.00791 | at alpha= | 2.5 | deg
Mach: | 0 |  |  | Cl=0 at alpha= | -2.7931 | deg
|  |  |  | @ Cl=0.1, Cd= | 0.0093951
|  |  |  | @ Cl=0.4, Cd= | 0.00857
|  |  |  | @ Cl=0.6, Cd= | 0.0081474
alpha (deg) | Cl | Cd | Cm | Cl/Cd
-16 | -0.353 | 0.12535 | -0.029 | -2.819
-15.5 | -0.369 | 0.11923 | -0.029 | -3.091
-15 | -0.384 | 0.11366 | -0.029 | -3.375
-14.5 | -0.398 | 0.1081 | -0.028 | -3.686
-14 | -0.413 | 0.10258 | -0.028 | -4.024
-13.5 | -0.426 | 0.09723 | -0.028 | -4.383
-13 | -0.438 | 0.09203 | -0.028 | -4.765
-12.5 | -0.449 | 0.08753 | -0.028 | -5.132
-12 | -0.458 | 0.08275 | -0.028 | -5.533
-11.5 | -0.464 | 0.07802 | -0.028 | -5.948
-11 | -0.467 | 0.07349 | -0.028 | -6.36
-10.5 | -0.467 | 0.06929 | -0.028 | -6.74
-10 | -0.462 | 0.06511 | -0.028 | -7.093
-9.5 | -0.453 | 0.0613 | -0.028 | -7.383
-9 | -0.44 | 0.05761 | -0.029 | -7.635
-8.5 | -0.423 | 0.05476 | -0.029 | -7.719
-8 | -0.402 | 0.05109 | -0.031 | -7.871
-7.5 | -0.381 | 0.04491 | -0.038 | -8.485
-7 | -0.431 | 0.01083 | -0.063 | -39.765
-6.5 | -0.39 | 0.01058 | -0.063 | -36.872
-6 | -0.345 | 0.01028 | -0.063 | -33.584
-5.5 | -0.297 | 0.01003 | -0.063 | -29.634
-5 | -0.246 | 0.01061 | -0.063 | -23.189
-4.5 | -0.193 | 0.0104 | -0.063 | -18.523
-4 | -0.138 | 0.01019 | -0.063 | -13.5
-3.5 | -0.081 | 0.01 | -0.063 | -8.117
-3 | -0.024 | 0.00982 | -0.063 | -2.429
-2.5 | 0.034 | 0.00967 | -0.063 | 3.525
-2 | 0.092 | 0.00949 | -0.064 | 9.737
-1.5 | 0.151 | 0.00879 | -0.064 | 17.165
-1 | 0.209 | 0.00868 | -0.064 | 24.14
-0.5 | 0.268 | 0.00862 | -0.064 | 31.073
0 | 0.326 | 0.00858 | -0.064 | 38.028
0.5 | 0.385 | 0.00857 | -0.064 | 44.899
1 | 0.443 | 0.00857 | -0.064 | 51.69
1.5 | 0.501 | 0.00878 | -0.064 | 57.09
2 | 0.559 | 0.00872 | -0.064 | 64.095
2.5 | 0.617 | 0.00791 | -0.064 | 77.928
3 | 0.674 | 0.00823 | -0.064 | 81.926
3.5 | 0.732 | 0.0086 | -0.064 | 85.064
4 | 0.788 | 0.00905 | -0.065 | 87.107
4.5 | 0.843 | 0.00955 | -0.065 | 88.312
5 | 0.897 | 0.01007 | -0.065 | 89.074
5.5 | 0.947 | 0.01058 | -0.065 | 89.505
6 | 0.994 | 0.01115 | -0.065 | 89.214
6.5 | 1.038 | 0.0127 | -0.065 | 81.766
7 | 1.077 | 0.01321 | -0.065 | 81.512
7.5 | 1.11 | 0.01379 | -0.065 | 80.499
8 | 1.136 | 0.01437 | -0.065 | 79.091
8.5 | 1.156 | 0.01504 | -0.065 | 76.877
9 | 1.168 | 0.01576 | -0.065 | 74.139
9.5 | 1.174 | 0.01662 | -0.065 | 70.629
10 | 1.172 | 0.01771 | -0.065 | 66.141
10.5 | 1.153 | 0.01661 | -0.065 | 69.427
11 | 1.129 | 0.01911 | -0.065 | 59.114
11.5 | 1.1 | 0.02065 | -0.064 | 53.241
12 | 1.044 | 0.02493 | -0.062 | 41.888
12.5 | 0.997 | 0.02952 | -0.061 | 33.783
13 | 0.925 | 0.04268 | -0.057 | 21.679
13.5 | 0.872 | 0.05356 | -0.055 | 16.278
14 | 0.82 | 0.06516 | -0.052 | 12.587
14.5 | 0.767 | 0.08061 | -0.049 | 9.516

## 58. Re 3M Mach 0.00 (2)
BIGFOIL.COM POLAR EXPORT
AG3617
AG3617 |  |  |  | Cl Max: | 1.7316 | at alpha= | 14.5 | deg
XFOIL ncrit=9 |  |  |  | L/D Max: | 129.864 | at alpha= | 4 | deg
Re: | 3000000 |  |  | Cd Min: | 0.00478 | at alpha= | 2.5 | deg
Mach: | 0 |  |  | Cl=0 at alpha= | -2.746 | deg
|  |  |  | @ Cl=0.1, Cd= | 0.006076
|  |  |  | @ Cl=0.4, Cd= | 0.0052009
|  |  |  | @ Cl=0.6, Cd= | 0.0048124
alpha (deg) | Cl | Cd | Cm | Cl/Cd
-11 | -0.9133 | 0.01894 | -0.065 | -48.2207
-10.5 | -0.867 | 0.01545 | -0.0657 | -56.1165
-10 | -0.8145 | 0.01424 | -0.0658 | -57.198
-9.5 | -0.7608 | 0.01349 | -0.0658 | -56.3973
-9 | -0.707 | 0.01265 | -0.0657 | -55.8893
-8.5 | -0.6531 | 0.01177 | -0.0657 | -55.4885
-8 | -0.5994 | 0.01097 | -0.0655 | -54.6399
-7.5 | -0.543 | 0.01025 | -0.0657 | -52.9756
-7 | -0.4799 | 0.00877 | -0.0678 | -54.7206
-6.5 | -0.4181 | 0.00791 | -0.0691 | -52.8571
-6 | -0.3633 | 0.00749 | -0.0686 | -48.5047
-5.5 | -0.3098 | 0.00718 | -0.0679 | -43.1476
-5 | -0.2561 | 0.007 | -0.0671 | -36.5857
-4.5 | -0.1998 | 0.00665 | -0.067 | -30.0451
-4 | -0.1431 | 0.00651 | -0.067 | -21.9816
-3.5 | -0.0859 | 0.00628 | -0.067 | -13.6783
-3 | -0.0287 | 0.00614 | -0.0671 | -4.6743
-2.5 | 0.0278 | 0.00621 | -0.0671 | 4.4767
-2 | 0.0848 | 0.00615 | -0.0673 | 13.7886
-1.5 | 0.1423 | 0.00587 | -0.0676 | 24.2419
-1 | 0.1999 | 0.00564 | -0.0679 | 35.4433
-0.5 | 0.2574 | 0.00548 | -0.0682 | 46.9708
0 | 0.3148 | 0.00535 | -0.0684 | 58.8411
0.5 | 0.3723 | 0.00523 | -0.0687 | 71.1855
1 | 0.4295 | 0.00517 | -0.0689 | 83.0754
1.5 | 0.4865 | 0.00519 | -0.069 | 93.738
2 | 0.543 | 0.00523 | -0.0692 | 103.8241
2.5 | 0.5943 | 0.00478 | -0.0681 | 124.3305
3 | 0.6506 | 0.0051 | -0.0681 | 127.5686
3.5 | 0.7065 | 0.00548 | -0.0681 | 128.9234
4 | 0.7623 | 0.00587 | -0.0681 | 129.8637
4.5 | 0.8171 | 0.00642 | -0.068 | 127.2741
5 | 0.8719 | 0.00692 | -0.0678 | 125.9971
5.5 | 0.9263 | 0.00746 | -0.0677 | 124.1689
6 | 0.9801 | 0.00809 | -0.0674 | 121.1496
6.5 | 1.0334 | 0.00874 | -0.0671 | 118.238
7 | 1.0862 | 0.00944 | -0.0667 | 115.0636
7.5 | 1.1389 | 0.01009 | -0.0662 | 112.8741
8 | 1.1914 | 0.01074 | -0.0658 | 110.9311
8.5 | 1.2431 | 0.01143 | -0.0652 | 108.7577
9 | 1.2944 | 0.01213 | -0.0646 | 106.7106
9.5 | 1.3449 | 0.01287 | -0.0639 | 104.4988
10 | 1.3941 | 0.01376 | -0.0631 | 101.3154
10.5 | 1.4398 | 0.01509 | -0.0617 | 95.4142
11 | 1.4864 | 0.01613 | -0.0606 | 92.1513
11.5 | 1.5325 | 0.01712 | -0.0595 | 89.5152
12 | 1.5769 | 0.01818 | -0.0581 | 86.7382
12.5 | 1.6194 | 0.01935 | -0.0566 | 83.6899
13 | 1.6589 | 0.02071 | -0.0547 | 80.1014
13.5 | 1.6943 | 0.02228 | -0.0524 | 76.0458
14 | 1.7223 | 0.0243 | -0.0492 | 70.8765
14.5 | 1.7316 | 0.02701 | -0.0436 | 64.1096
15 | 1.7233 | 0.03081 | -0.0375 | 55.9331
15.5 | 1.7042 | 0.03709 | -0.0348 | 45.9477
16 | 1.6729 | 0.04692 | -0.0364 | 35.6543
16.5 | 1.6407 | 0.05921 | -0.0419 | 27.7098
17 | 1.5989 | 0.07345 | -0.0484 | 21.7686
17.5 | 1.55 | 0.08944 | -0.0556 | 17.3301
18 | 1.4988 | 0.10683 | -0.0637 | 14.0298
18.5 | 1.4466 | 0.12523 | -0.0725 | 11.5515
19 | 1.3962 | 0.14402 | -0.0822 | 9.6945
19.5 | 1.3489 | 0.16336 | -0.093 | 8.2572

## 59. Re 3M Mach 0.10 (1)
BIGFOIL.COM POLAR EXPORT
AG3617
AG3617 |  |  |  | Cl Max: | 1.167 | at alpha= | 9.5 | deg
JavaFoil+Calcfoil stall+Eppler ext transition |  |  |  | L/D Max: | 89.43 | at alpha= | 5.5 | deg
Re: | 3000000 |  |  | Cd Min: | 0.00794 | at alpha= | 2.5 | deg
Mach: | 0.1 |  |  | Cl=0 at alpha= | -2.7931 | deg
|  |  |  | @ Cl=0.1, Cd= | 0.009417
|  |  |  | @ Cl=0.4, Cd= | 0.00858
|  |  |  | @ Cl=0.6, Cd= | 0.0082193
alpha (deg) | Cl | Cd | Cm | Cl/Cd
-15.5 | -0.328 | 0.1206 | -0.029 | -2.718
-15 | -0.345 | 0.11451 | -0.029 | -3.014
-14.5 | -0.362 | 0.10939 | -0.029 | -3.313
-14 | -0.379 | 0.10328 | -0.029 | -3.674
-13.5 | -0.396 | 0.09762 | -0.028 | -4.054
-13 | -0.411 | 0.09269 | -0.028 | -4.434
-12.5 | -0.425 | 0.08792 | -0.028 | -4.831
-12 | -0.437 | 0.08349 | -0.028 | -5.229
-11.5 | -0.446 | 0.07829 | -0.028 | -5.694
-11 | -0.452 | 0.07395 | -0.028 | -6.115
-10.5 | -0.455 | 0.06956 | -0.028 | -6.539
-10 | -0.452 | 0.06546 | -0.028 | -6.907
-9.5 | -0.445 | 0.0617 | -0.028 | -7.218
-9 | -0.434 | 0.05806 | -0.028 | -7.479
-8.5 | -0.419 | 0.05506 | -0.029 | -7.612
-8 | -0.399 | 0.05153 | -0.03 | -7.752
-7.5 | -0.378 | 0.04662 | -0.035 | -8.102
-7 | -0.43 | 0.01084 | -0.063 | -39.706
-6.5 | -0.39 | 0.01061 | -0.063 | -36.783
-6 | -0.346 | 0.01031 | -0.063 | -33.566
-5.5 | -0.298 | 0.01006 | -0.063 | -29.62
-5 | -0.247 | 0.01063 | -0.063 | -23.222
-4.5 | -0.193 | 0.01042 | -0.063 | -18.562
-4 | -0.138 | 0.01021 | -0.064 | -13.529
-3.5 | -0.082 | 0.01001 | -0.064 | -8.143
-3 | -0.024 | 0.00983 | -0.064 | -2.438
-2.5 | 0.034 | 0.00967 | -0.064 | 3.54
-2 | 0.093 | 0.0095 | -0.064 | 9.774
-1.5 | 0.152 | 0.0088 | -0.064 | 17.224
-1 | 0.21 | 0.00869 | -0.064 | 24.221
-0.5 | 0.269 | 0.00864 | -0.064 | 31.178
0 | 0.328 | 0.0086 | -0.064 | 38.157
0.5 | 0.387 | 0.00858 | -0.064 | 45.074
1 | 0.445 | 0.00858 | -0.064 | 51.848
1.5 | 0.503 | 0.0088 | -0.064 | 57.241
2 | 0.562 | 0.00875 | -0.065 | 64.19
2.5 | 0.62 | 0.00794 | -0.065 | 78.023
3 | 0.678 | 0.00826 | -0.065 | 82.071
3.5 | 0.735 | 0.00862 | -0.065 | 85.256
4 | 0.792 | 0.00909 | -0.065 | 87.197
4.5 | 0.848 | 0.0096 | -0.065 | 88.322
5 | 0.901 | 0.01011 | -0.065 | 89.084
5.5 | 0.951 | 0.01064 | -0.065 | 89.43
6 | 0.999 | 0.01122 | -0.065 | 89.018
6.5 | 1.042 | 0.01278 | -0.065 | 81.525
7 | 1.08 | 0.0133 | -0.065 | 81.251
7.5 | 1.112 | 0.01389 | -0.065 | 80.05
8 | 1.137 | 0.0145 | -0.065 | 78.428
8.5 | 1.155 | 0.01517 | -0.066 | 76.131
9 | 1.165 | 0.01594 | -0.066 | 73.09
9.5 | 1.167 | 0.01685 | -0.066 | 69.283
10 | 1.162 | 0.01797 | -0.066 | 64.65
10.5 | 1.137 | 0.01821 | -0.065 | 62.455
11 | 1.108 | 0.01953 | -0.065 | 56.749
11.5 | 1.066 | 0.02179 | -0.064 | 48.89
12 | 1.008 | 0.02672 | -0.062 | 37.733
12.5 | 0.94 | 0.03636 | -0.059 | 25.846
13 | 0.882 | 0.04614 | -0.057 | 19.108
13.5 | 0.817 | 0.06153 | -0.053 | 13.272
14 | 0.763 | 0.07418 | -0.05 | 10.28
14.5 | 0.71 | 0.08873 | -0.046 | 7.997

## 60. Re 3M Mach 0.10 (2)
BIGFOIL.COM POLAR EXPORT
AG3617
AG3617 |  |  |  | Cl Max: | 1.7118 | at alpha= | 14 | deg
XFOIL ncrit=9 |  |  |  | L/D Max: | 130.187 | at alpha= | 4 | deg
Re: | 3000000 |  |  | Cd Min: | 0.00481 | at alpha= | 2.5 | deg
Mach: | 0.1 |  |  | Cl=0 at alpha= | -2.7438 | deg
|  |  |  | @ Cl=0.1, Cd= | 0.0060983
|  |  |  | @ Cl=0.4, Cd= | 0.0052178
|  |  |  | @ Cl=0.6, Cd= | 0.0048226
alpha (deg) | Cl | Cd | Cm | Cl/Cd
-11 | -0.8895 | 0.03161 | -0.0589 | -28.1398
-10.5 | -0.8719 | 0.01768 | -0.0665 | -49.3156
-10 | -0.8215 | 0.01532 | -0.0668 | -53.6227
-9.5 | -0.7677 | 0.01421 | -0.0668 | -54.0253
-9 | -0.7133 | 0.01331 | -0.0666 | -53.5913
-8.5 | -0.6591 | 0.01225 | -0.0665 | -53.8041
-8 | -0.605 | 0.01132 | -0.0662 | -53.4452
-7 | -0.4838 | 0.00913 | -0.0684 | -52.9901
-6.5 | -0.4217 | 0.00804 | -0.0697 | -52.4502
-6 | -0.3666 | 0.00757 | -0.0692 | -48.428
-5.5 | -0.3125 | 0.00723 | -0.0684 | -43.2227
-5 | -0.2583 | 0.00715 | -0.0675 | -36.1259
-4.5 | -0.2015 | 0.00669 | -0.0674 | -30.1196
-4 | -0.1443 | 0.00653 | -0.0674 | -22.098
-3.5 | -0.0867 | 0.0063 | -0.0674 | -13.7619
-3 | -0.0291 | 0.00616 | -0.0675 | -4.724
-2.5 | 0.0277 | 0.00624 | -0.0675 | 4.4391
-2 | 0.0852 | 0.00617 | -0.0676 | 13.8088
-1.5 | 0.143 | 0.00589 | -0.0679 | 24.2784
-1 | 0.2009 | 0.00565 | -0.0682 | 35.5575
-0.5 | 0.2588 | 0.00549 | -0.0685 | 47.1403
0 | 0.3166 | 0.00536 | -0.0687 | 59.0672
0.5 | 0.3744 | 0.00524 | -0.069 | 71.4504
1 | 0.432 | 0.00519 | -0.0692 | 83.237
1.5 | 0.4893 | 0.00521 | -0.0694 | 93.9155
2 | 0.5462 | 0.00525 | -0.0695 | 104.0381
2.5 | 0.5977 | 0.00481 | -0.0683 | 124.262
3 | 0.6544 | 0.00512 | -0.0684 | 127.8125
3.5 | 0.7107 | 0.0055 | -0.0684 | 129.2182
4 | 0.7668 | 0.00589 | -0.0683 | 130.1868
4.5 | 0.822 | 0.00644 | -0.0682 | 127.6398
5 | 0.8772 | 0.00696 | -0.068 | 126.0345
5.5 | 0.932 | 0.00751 | -0.0678 | 124.1012
6 | 0.9863 | 0.00814 | -0.0675 | 121.1671
6.5 | 1.0399 | 0.00883 | -0.0671 | 117.769
7 | 1.0931 | 0.00954 | -0.0666 | 114.5807
7.5 | 1.1465 | 0.01018 | -0.0662 | 112.6228
8 | 1.1994 | 0.01083 | -0.0656 | 110.7479
8.5 | 1.2511 | 0.01164 | -0.0649 | 107.4828
9 | 1.3032 | 0.01229 | -0.0642 | 106.0374
9.5 | 1.3541 | 0.01308 | -0.0634 | 103.5245
10 | 1.4032 | 0.01408 | -0.0624 | 99.6591
10.5 | 1.4485 | 0.01556 | -0.0608 | 93.0913
11 | 1.4962 | 0.01652 | -0.0596 | 90.569
11.5 | 1.5419 | 0.01763 | -0.0582 | 87.4589
12 | 1.5857 | 0.01883 | -0.0566 | 84.2114
12.5 | 1.6269 | 0.0202 | -0.0547 | 80.5396
13 | 1.664 | 0.02181 | -0.0523 | 76.2953
13.5 | 1.6945 | 0.0238 | -0.0492 | 71.1975
14 | 1.7118 | 0.02639 | -0.0445 | 64.8655
14.5 | 1.7038 | 0.03001 | -0.0377 | 56.7744
15 | 1.6885 | 0.03562 | -0.0342 | 47.4031
15.5 | 1.6634 | 0.04433 | -0.035 | 37.5231
16 | 1.6265 | 0.05712 | -0.0406 | 28.4751
16.5 | 1.5874 | 0.071 | -0.047 | 22.3577
17 | 1.541 | 0.08648 | -0.0541 | 17.8191
17.5 | 1.4898 | 0.10374 | -0.0621 | 14.3609
18 | 1.4367 | 0.12215 | -0.071 | 11.7618
18.5 | 1.3853 | 0.141 | -0.0805 | 9.8248
19 | 1.3378 | 0.16024 | -0.0912 | 8.3487

## 61. Re 3M Mach 0.25 (1)
BIGFOIL.COM POLAR EXPORT
AG3617
AG3617 |  |  |  | Cl Max: | 1.14 | at alpha= | 8.5 | deg
JavaFoil+Calcfoil stall+Eppler ext transition |  |  |  | L/D Max: | 88.935 | at alpha= | 5 | deg
Re: | 3000000 |  |  | Cd Min: | 0.00807 | at alpha= | 2.5 | deg
Mach: | 0.25 |  |  | Cl=0 at alpha= | -2.7917 | deg
|  |  |  | @ Cl=0.1, Cd= | 0.0095034
|  |  |  | @ Cl=0.4, Cd= | 0.0086615
|  |  |  | @ Cl=0.6, Cd= | 0.09603
alpha (deg) | Cl | Cd | Cm | Cl/Cd
-11.5 | -0.279 | 0.08107 | -0.029 | -3.444
-11 | -0.315 | 0.07672 | -0.029 | -4.112
-10.5 | -0.345 | 0.07196 | -0.029 | -4.799
-10 | -0.366 | 0.06836 | -0.028 | -5.354
-9.5 | -0.38 | 0.06364 | -0.029 | -5.97
-9 | -0.387 | 0.06017 | -0.029 | -6.424
-8.5 | -0.386 | 0.05691 | -0.028 | -6.777
-8 | -0.377 | 0.05343 | -0.028 | -7.064
-7.5 | -0.362 | 0.05005 | -0.029 | -7.24
-7 | -0.341 | 0.04679 | -0.03 | -7.284
-6.5 | -0.389 | 0.01076 | -0.065 | -36.155
-6 | -0.348 | 0.0105 | -0.065 | -33.161
-5.5 | -0.302 | 0.01105 | -0.065 | -27.317
-5 | -0.251 | 0.01077 | -0.065 | -23.323
-4.5 | -0.197 | 0.01054 | -0.065 | -18.731
-4 | -0.141 | 0.01031 | -0.065 | -13.71
-3.5 | -0.084 | 0.0101 | -0.065 | -8.277
-3 | -0.025 | 0.00991 | -0.065 | -2.482
-2.5 | 0.035 | 0.00974 | -0.066 | 3.61
-2 | 0.095 | 0.00956 | -0.066 | 9.979
-1.5 | 0.156 | 0.00887 | -0.066 | 17.555
-1 | 0.216 | 0.00877 | -0.066 | 24.673
-0.5 | 0.277 | 0.0087 | -0.066 | 31.801
0 | 0.337 | 0.00867 | -0.066 | 38.865
0.5 | 0.397 | 0.00866 | -0.066 | 45.855
1 | 0.457 | 0.00869 | -0.066 | 52.612
1.5 | 0.517 | 0.0089 | -0.066 | 58.136
2 | 0.577 | 0.00895 | -0.066 | 64.494
2.5 | 0.637 | 0.00807 | -0.066 | 78.875
3 | 0.696 | 0.0084 | -0.066 | 82.874
3.5 | 0.755 | 0.00879 | -0.067 | 85.955
4 | 0.814 | 0.0093 | -0.067 | 87.465
4.5 | 0.87 | 0.00984 | -0.067 | 88.461
5 | 0.924 | 0.01039 | -0.067 | 88.935
5.5 | 0.975 | 0.01099 | -0.067 | 88.704
6 | 1.021 | 0.01244 | -0.067 | 82.091
6.5 | 1.063 | 0.01323 | -0.067 | 80.313
7 | 1.097 | 0.01385 | -0.067 | 79.208
7.5 | 1.122 | 0.01451 | -0.067 | 77.298
8 | 1.137 | 0.01525 | -0.067 | 74.541
8.5 | 1.14 | 0.01612 | -0.067 | 70.723
9 | 1.131 | 0.01719 | -0.067 | 65.796
9.5 | 1.104 | 0.01699 | -0.067 | 64.955
10 | 1.059 | 0.0188 | -0.067 | 56.334
10.5 | 0.993 | 0.02123 | -0.066 | 46.781
11 | 0.906 | 0.02641 | -0.063 | 34.296
11.5 | 0.807 | 0.03555 | -0.06 | 22.714
12 | 0.699 | 0.05325 | -0.055 | 13.12
12.5 | 0.589 | 0.07836 | -0.045 | 7.516
13 | 0.502 | 0.08834 | -0.042 | 5.685
13.5 | 0.414 | 0.09603 | -0.04 | 4.314

## 62. Re 3M Mach 0.25 (2)
BIGFOIL.COM POLAR EXPORT
AG3617
AG3617 |  |  |  | Cl Max: | 1.5847 | at alpha= | 12 | deg
XFOIL ncrit=9 |  |  |  | L/D Max: | 130.893 | at alpha= | 4 | deg
Re: | 3000000 |  |  | Cd Min: | 0.00489 | at alpha= | 2.5 | deg
Mach: | 0.25 |  |  | Cl=0 at alpha= | -99 | deg
|  |  |  | @ Cl=0.1, Cd= | 0.0054
|  |  |  | @ Cl=0.4, Cd= | 0.0052706
|  |  |  | @ Cl=0.6, Cd= | 0.0050373
alpha (deg) | Cl | Cd | Cm | Cl/Cd
0 | 0.3263 | 0.0054 | -0.0706 | 60.4259
0.5 | 0.386 | 0.00528 | -0.0708 | 73.1061
1 | 0.4454 | 0.00524 | -0.071 | 85
1.5 | 0.5045 | 0.0053 | -0.0711 | 95.1887
2 | 0.5634 | 0.00536 | -0.0712 | 105.1119
2.5 | 0.6167 | 0.00489 | -0.07 | 126.1145
3 | 0.6754 | 0.00523 | -0.0699 | 129.1396
3.5 | 0.7337 | 0.00563 | -0.0698 | 130.3197
4 | 0.7919 | 0.00605 | -0.0696 | 130.8926
4.5 | 0.8493 | 0.00662 | -0.0693 | 128.2931
5 | 0.9069 | 0.00715 | -0.069 | 126.8392
5.5 | 0.9639 | 0.00775 | -0.0685 | 124.3742
6 | 1.0203 | 0.00847 | -0.068 | 120.4604
6.5 | 1.076 | 0.00928 | -0.0672 | 115.9483
7 | 1.132 | 0.01002 | -0.0664 | 112.9741
7.5 | 1.1881 | 0.01073 | -0.0654 | 110.7269
8 | 1.2432 | 0.01155 | -0.0643 | 107.6364
8.5 | 1.2981 | 0.01239 | -0.0631 | 104.77
9 | 1.3518 | 0.01336 | -0.0617 | 101.1826
9.5 | 1.403 | 0.01463 | -0.0598 | 95.8988
10 | 1.4489 | 0.01654 | -0.0573 | 87.5998
10.5 | 1.4951 | 0.01818 | -0.0548 | 82.2387
11 | 1.5346 | 0.02042 | -0.0515 | 75.1518
11.5 | 1.5674 | 0.02301 | -0.0476 | 68.1182
12 | 1.5847 | 0.02648 | -0.0423 | 59.8452
12.5 | 1.5753 | 0.03064 | -0.0349 | 51.4132
13 | 1.5578 | 0.03705 | -0.032 | 42.0459
13.5 | 1.5319 | 0.04696 | -0.0347 | 32.6214
14 | 1.4994 | 0.06025 | -0.042 | 24.8863
14.5 | 1.4557 | 0.07548 | -0.0498 | 19.2859
15 | 1.4091 | 0.09168 | -0.0577 | 15.3698
15.5 | 1.3597 | 0.10896 | -0.0661 | 12.4789
16 | 1.3117 | 0.12682 | -0.0749 | 10.343
16.5 | 1.2692 | 0.14442 | -0.084 | 8.7883
17 | 1.2331 | 0.1619 | -0.0936 | 7.6164

## 63. Re 3M Mach 0.50 (1)
BIGFOIL.COM POLAR EXPORT
AG3617
AG3617 |  |  |  | Cl Max: | 1.21 | at alpha= | 20 | deg
JavaFoil+Calcfoil stall+Eppler ext transition |  |  |  | L/D Max: | 87.758 | at alpha= | 4 | deg
Re: | 3000000 |  |  | Cd Min: | 0.00867 | at alpha= | 2.5 | deg
Mach: | 0.5 |  |  | Cl=0 at alpha= | -2.7955 | deg
|  |  |  | @ Cl=0.1, Cd= | 0.0099381
|  |  |  | @ Cl=0.4, Cd= | 0.0090003
|  |  |  | @ Cl=0.6, Cd= | 0.0094593
alpha (deg) | Cl | Cd | Cm | Cl/Cd
-20 | -0.924 | 0.16816 | -0.041 | -5.494
-19.5 | -0.898 | 0.16629 | -0.04 | -5.398
-19 | -0.87 | 0.16062 | -0.039 | -5.416
-18.5 | -0.844 | 0.15537 | -0.039 | -5.431
-18 | -0.818 | 0.15141 | -0.039 | -5.401
-17.5 | -0.792 | 0.14701 | -0.039 | -5.386
-17 | -0.764 | 0.13944 | -0.038 | -5.48
-16.5 | -0.738 | 0.13518 | -0.038 | -5.457
-16 | -0.711 | 0.13117 | -0.038 | -5.424
-15.5 | -0.685 | 0.12752 | -0.038 | -5.372
-15 | -0.657 | 0.12276 | -0.037 | -5.356
-14.5 | -0.631 | 0.11891 | -0.037 | -5.307
-14 | -0.605 | 0.11408 | -0.037 | -5.3
-13.5 | -0.578 | 0.11038 | -0.037 | -5.237
-13 | -0.551 | 0.09749 | -0.036 | -5.648
-12.5 | -0.524 | 0.08772 | -0.036 | -5.977
-12 | -0.498 | 0.07999 | -0.037 | -6.223
-11.5 | -0.47 | 0.08523 | -0.035 | -5.515
-11 | -0.443 | 0.07499 | -0.035 | -5.913
-10.5 | -0.417 | 0.06854 | -0.036 | -6.083
-10 | -0.389 | 0.0723 | -0.034 | -5.384
-9.5 | -0.362 | 0.06411 | -0.034 | -5.653
-9 | -0.336 | 0.06136 | -0.034 | -5.468
-8.5 | -0.308 | 0.05815 | -0.033 | -5.305
-8 | -0.282 | 0.05378 | -0.034 | -5.237
-7.5 | -0.254 | 0.05231 | -0.032 | -4.864
-7 | -0.227 | 0.04973 | -0.032 | -4.574
-6.5 | -0.2 | 0.04664 | -0.032 | -4.298
-6 | -0.173 | 0.0444 | -0.032 | -3.905
-5.5 | -0.146 | 0.04309 | -0.031 | -3.396
-5 | -0.197 | 0.04087 | -0.031 | -4.827
-4.5 | -0.207 | 0.0111 | -0.073 | -18.661
-4 | -0.153 | 0.01085 | -0.073 | -14.097
-3.5 | -0.092 | 0.01053 | -0.073 | -8.725
-3 | -0.027 | 0.01026 | -0.073 | -2.656
-2.5 | 0.039 | 0.01002 | -0.073 | 3.905
-2 | 0.106 | 0.00993 | -0.073 | 10.712
-1.5 | 0.174 | 0.00923 | -0.073 | 18.86
-1 | 0.242 | 0.00908 | -0.074 | 26.61
-0.5 | 0.309 | 0.00899 | -0.074 | 34.388
0 | 0.377 | 0.00899 | -0.074 | 41.905
0.5 | 0.444 | 0.00902 | -0.074 | 49.24
1 | 0.511 | 0.0093 | -0.074 | 54.985
1.5 | 0.578 | 0.00941 | -0.074 | 61.453
2 | 0.645 | 0.00956 | -0.074 | 67.464
2.5 | 0.711 | 0.00867 | -0.074 | 82.077
3 | 0.777 | 0.00912 | -0.074 | 85.268
3.5 | 0.843 | 0.00968 | -0.074 | 87.05
4 | 0.907 | 0.01033 | -0.074 | 87.758
4.5 | 0.967 | 0.01103 | -0.075 | 87.716
5 | 1.022 | 0.01179 | -0.075 | 86.664
5.5 | 1.066 | 0.01371 | -0.075 | 77.759
6 | 1.093 | 0.01485 | -0.075 | 73.564
6.5 | 1.086 | 0.01605 | -0.075 | 67.668
7 | 0.963 | 0.0177 | -0.075 | 54.389
7.5 | 0.684 | 0.01681 | -0.075 | 40.68
8 | 0.707 | 0.0198 | -0.074 | 35.723
8.5 | 0.731 | 0.02119 | -0.073 | 34.514
9 | 0.744 | 0.02491 | -0.071 | 29.863
9.5 | 0.767 | 0.02805 | -0.07 | 27.331
10 | 0.686 | 0.07318 | -0.037 | 9.373
10.5 | 0.711 | 0.07847 | -0.035 | 9.059
11 | 0.738 | 0.08151 | -0.037 | 9.058
11.5 | 0.766 | 0.08318 | -0.039 | 9.204
12 | 0.791 | 0.09688 | -0.037 | 8.16
12.5 | 0.817 | 0.1035 | -0.038 | 7.896
13 | 0.844 | 0.10856 | -0.039 | 7.771
13.5 | 0.87 | 0.11321 | -0.04 | 7.686
14 | 0.896 | 0.11834 | -0.04 | 7.573
14.5 | 0.923 | 0.12063 | -0.041 | 7.653
15 | 0.949 | 0.1252 | -0.042 | 7.579
15.5 | 0.976 | 0.12793 | -0.043 | 7.631
16 | 1.002 | 0.13373 | -0.043 | 7.49
16.5 | 1.029 | 0.14014 | -0.044 | 7.346
17 | 1.055 | 0.14077 | -0.045 | 7.494
17.5 | 1.08 | 0.14656 | -0.045 | 7.371
18 | 1.109 | 0.15389 | -0.046 | 7.205
18.5 | 1.133 | 0.15785 | -0.046 | 7.177
19 | 1.158 | 0.15955 | -0.046 | 7.26
19.5 | 1.187 | 0.16639 | -0.048 | 7.133
20 | 1.21 | 0.16762 | -0.047 | 7.221

## 64. Re 3M Mach 0.50 (2)
BIGFOIL.COM POLAR EXPORT
AG3617
AG3617 |  |  |  | Cl Max: | 1.3831 | at alpha= | 8 | deg
XFOIL ncrit=9 |  |  |  | L/D Max: | 135.129 | at alpha= | 3.5 | deg
Re: | 3000000 |  |  | Cd Min: | 0.00552 | at alpha= | 0.5 | deg
Mach: | 0.5 |  |  | Cl=0 at alpha= | -2.6774 | deg
|  |  |  | @ Cl=0.1, Cd= | 0.0065501
|  |  |  | @ Cl=0.4, Cd= | 0.0055533
|  |  |  | @ Cl=0.6, Cd= | 0.0057336
alpha (deg) | Cl | Cd | Cm | Cl/Cd
-20 | -0.8956 | 0.29062 | 0.0965 | -3.0817
-19.5 | -0.872 | 0.28165 | 0.0912 | -3.096
-19 | -0.8487 | 0.27264 | 0.0859 | -3.1129
-18.5 | -0.8256 | 0.26353 | 0.0805 | -3.1329
-18 | -0.8027 | 0.25464 | 0.0753 | -3.1523
-17.5 | -0.7802 | 0.24599 | 0.0703 | -3.1717
-17 | -0.7592 | 0.23757 | 0.0656 | -3.1957
-16.5 | -0.7371 | 0.22986 | 0.061 | -3.2067
-16 | -0.715 | 0.222 | 0.0565 | -3.2207
-15.5 | -0.6935 | 0.21383 | 0.0521 | -3.2432
-15 | -0.6717 | 0.20493 | 0.0476 | -3.2777
-14.5 | -0.6514 | 0.19615 | 0.0432 | -3.3209
-14 | -0.632 | 0.18742 | 0.0389 | -3.3721
-13.5 | -0.6134 | 0.17907 | 0.0349 | -3.4255
-13 | -0.5971 | 0.1707 | 0.0312 | -3.4979
-12.5 | -0.5789 | 0.16329 | 0.0278 | -3.5452
-12 | -0.5614 | 0.15584 | 0.0245 | -3.6024
-11.5 | -0.5449 | 0.14799 | 0.0211 | -3.682
-11 | -0.5301 | 0.13929 | 0.0174 | -3.8057
-10.5 | -0.5178 | 0.13152 | 0.0144 | -3.937
-10 | -0.5065 | 0.12307 | 0.0111 | -4.1155
-9.5 | -0.4951 | 0.11486 | 0.0077 | -4.3105
-9 | -0.4845 | 0.10663 | 0.0041 | -4.5437
-8.5 | -0.4747 | 0.09846 | 0.0004 | -4.8212
-8 | -0.4661 | 0.09021 | -0.0037 | -5.1668
-7.5 | -0.4591 | 0.08168 | -0.0083 | -5.6207
-7 | -0.4539 | 0.0731 | -0.0137 | -6.2093
-6.5 | -0.4409 | 0.0627 | -0.0253 | -7.0319
-6 | -0.4146 | 0.0497 | -0.0442 | -8.3421
-5.5 | -0.3743 | 0.03053 | -0.0698 | -12.2601
-5 | -0.3221 | 0.01802 | -0.0792 | -17.8746
-4.5 | -0.2582 | 0.01016 | -0.0814 | -25.4134
-4 | -0.1865 | 0.00792 | -0.0807 | -23.548
-3.5 | -0.1148 | 0.00715 | -0.0798 | -16.0559
-3 | -0.0453 | 0.00704 | -0.0789 | -6.4347
-2.5 | 0.0249 | 0.00677 | -0.0785 | 3.678
-2 | 0.0945 | 0.00657 | -0.0782 | 14.3836
-1.5 | 0.1637 | 0.00632 | -0.0781 | 25.9019
-1 | 0.2327 | 0.00593 | -0.0783 | 39.2411
-0.5 | 0.3013 | 0.00573 | -0.0784 | 52.5829
0 | 0.3697 | 0.00558 | -0.0785 | 66.2545
0.5 | 0.4378 | 0.00552 | -0.0786 | 79.3116
1 | 0.5056 | 0.00555 | -0.0786 | 91.0991
1.5 | 0.5732 | 0.00567 | -0.0786 | 101.0935
2 | 0.6406 | 0.00583 | -0.0784 | 109.8799
2.5 | 0.7081 | 0.0058 | -0.0782 | 122.0862
3 | 0.7699 | 0.00571 | -0.0763 | 134.8336
3.5 | 0.8378 | 0.0062 | -0.0756 | 135.129
4 | 0.906 | 0.00673 | -0.0747 | 134.6211
4.5 | 0.974 | 0.00736 | -0.0735 | 132.337
5 | 1.0421 | 0.00808 | -0.072 | 128.9728
5.5 | 1.1091 | 0.00904 | -0.0701 | 122.6881
6 | 1.176 | 0.01013 | -0.0676 | 116.0908
6.5 | 1.2438 | 0.01125 | -0.0646 | 110.56
7 | 1.3092 | 0.01284 | -0.0605 | 101.9626
7.5 | 1.3608 | 0.01589 | -0.0543 | 85.6388
8 | 1.3831 | 0.0212 | -0.0459 | 65.2406
8.5 | 1.3701 | 0.02766 | -0.0367 | 49.5336
9 | 1.3381 | 0.03585 | -0.0335 | 37.325
9.5 | 1.3055 | 0.0482 | -0.0405 | 27.0851
10 | 1.2713 | 0.06241 | -0.0499 | 20.3701
10.5 | 1.2348 | 0.07697 | -0.0582 | 16.0426
11 | 1.1985 | 0.0915 | -0.0655 | 13.0984
11.5 | 1.1644 | 0.10585 | -0.0723 | 11.0005
12 | 1.1348 | 0.12003 | -0.0792 | 9.4543
12.5 | 1.1097 | 0.13441 | -0.0866 | 8.2561
13 | 1.0901 | 0.14897 | -0.0944 | 7.3176

## 65. Re 4M Mach 0.00 (1)
BIGFOIL.COM POLAR EXPORT
AG3617
AG3617 |  |  |  | Cl Max: | 1.174 | at alpha= | 9.5 | deg
JavaFoil+Calcfoil stall+Eppler ext transition |  |  |  | L/D Max: | 92.174 | at alpha= | 5.5 | deg
Re: | 4000000 |  |  | Cd Min: | 0.00808 | at alpha= | 3 | deg
Mach: | 0 |  |  | Cl=0 at alpha= | -2.7931 | deg
|  |  |  | @ Cl=0.1, Cd= | 0.0092046
|  |  |  | @ Cl=0.4, Cd= | 0.0085591
|  |  |  | @ Cl=0.6, Cd= | 0.0089036
alpha (deg) | Cl | Cd | Cm | Cl/Cd
-16 | -0.354 | 0.1225 | -0.03 | -2.886
-15.5 | -0.369 | 0.1173 | -0.03 | -3.144
-15 | -0.384 | 0.11106 | -0.029 | -3.457
-14.5 | -0.399 | 0.10562 | -0.029 | -3.776
-14 | -0.413 | 0.10019 | -0.029 | -4.123
-13.5 | -0.427 | 0.09515 | -0.029 | -4.483
-13 | -0.439 | 0.08987 | -0.029 | -4.884
-12.5 | -0.45 | 0.08531 | -0.029 | -5.271
-12 | -0.458 | 0.08077 | -0.029 | -5.676
-11.5 | -0.465 | 0.07593 | -0.03 | -6.12
-11 | -0.468 | 0.07156 | -0.03 | -6.542
-10.5 | -0.468 | 0.06826 | -0.029 | -6.852
-10 | -0.463 | 0.06372 | -0.03 | -7.261
-9.5 | -0.454 | 0.06012 | -0.03 | -7.544
-9 | -0.441 | 0.05683 | -0.031 | -7.761
-8.5 | -0.424 | 0.05313 | -0.032 | -7.987
-8 | -0.407 | 0.04672 | -0.038 | -8.719
-7.5 | -0.467 | 0.01081 | -0.063 | -43.215
-7 | -0.431 | 0.01049 | -0.063 | -41.06
-6.5 | -0.39 | 0.01095 | -0.063 | -35.631
-6 | -0.345 | 0.0107 | -0.063 | -32.267
-5.5 | -0.297 | 0.01047 | -0.063 | -28.381
-5 | -0.246 | 0.01024 | -0.063 | -24.018
-4.5 | -0.193 | 0.01003 | -0.063 | -19.197
-4 | -0.138 | 0.00983 | -0.063 | -13.991
-3.5 | -0.081 | 0.00965 | -0.063 | -8.413
-3 | -0.024 | 0.00948 | -0.063 | -2.517
-2.5 | 0.034 | 0.00941 | -0.063 | 3.621
-2 | 0.092 | 0.00929 | -0.064 | 9.941
-1.5 | 0.151 | 0.00866 | -0.064 | 17.421
-1 | 0.209 | 0.00856 | -0.064 | 24.463
-0.5 | 0.268 | 0.0085 | -0.064 | 31.533
0 | 0.326 | 0.00848 | -0.064 | 38.475
0.5 | 0.385 | 0.00851 | -0.064 | 45.224
1 | 0.443 | 0.0087 | -0.064 | 50.912
1.5 | 0.501 | 0.00876 | -0.064 | 57.192
2 | 0.559 | 0.00884 | -0.064 | 63.199
2.5 | 0.617 | 0.00893 | -0.064 | 69.082
3 | 0.674 | 0.00808 | -0.064 | 83.419
3.5 | 0.732 | 0.00846 | -0.064 | 86.533
4 | 0.788 | 0.00891 | -0.065 | 88.511
4.5 | 0.843 | 0.00934 | -0.065 | 90.322
5 | 0.897 | 0.00979 | -0.065 | 91.552
5.5 | 0.947 | 0.01027 | -0.065 | 92.174
6 | 0.994 | 0.01083 | -0.065 | 91.848
6.5 | 1.038 | 0.01219 | -0.065 | 85.156
7 | 1.077 | 0.01266 | -0.065 | 85.066
7.5 | 1.11 | 0.01321 | -0.065 | 83.979
8 | 1.136 | 0.01376 | -0.065 | 82.595
8.5 | 1.156 | 0.01437 | -0.065 | 80.448
9 | 1.168 | 0.01505 | -0.065 | 77.631
9.5 | 1.174 | 0.01583 | -0.065 | 74.16
10 | 1.172 | 0.01679 | -0.065 | 69.777
10.5 | 1.158 | 0.01639 | -0.065 | 70.655
11 | 1.134 | 0.01804 | -0.065 | 62.873
11.5 | 1.104 | 0.0194 | -0.064 | 56.891
12 | 1.059 | 0.02209 | -0.063 | 47.923
12.5 | 1.009 | 0.02615 | -0.062 | 38.575
13 | 0.962 | 0.03064 | -0.061 | 31.39
13.5 | 0.89 | 0.04413 | -0.057 | 20.169
14 | 0.846 | 0.05016 | -0.056 | 16.862
14.5 | 0.79 | 0.06358 | -0.053 | 12.432

## 66. Re 4M Mach 0.00 (2)
BIGFOIL.COM POLAR EXPORT
AG3617
AG3617 |  |  |  | Cl Max: | 1.7843 | at alpha= | 16 | deg
XFOIL ncrit=9 |  |  |  | L/D Max: | 134.183 | at alpha= | 4 | deg
Re: | 4000000 |  |  | Cd Min: | 0.00494 | at alpha= | 3 | deg
Mach: | 0 |  |  | Cl=0 at alpha= | -2.7402 | deg
|  |  |  | @ Cl=0.1, Cd= | 0.0059123
|  |  |  | @ Cl=0.4, Cd= | 0.0051104
|  |  |  | @ Cl=0.6, Cd= | 0.00535
alpha (deg) | Cl | Cd | Cm | Cl/Cd
-13.5 | -1.1422 | 0.02972 | -0.0611 | -38.432
-13 | -1.1089 | 0.02475 | -0.0637 | -44.804
-12.5 | -1.0668 | 0.02159 | -0.0648 | -49.4118
-12 | -1.0204 | 0.01922 | -0.0653 | -53.0905
-11.5 | -0.9713 | 0.0174 | -0.0656 | -55.8218
-11 | -0.9203 | 0.01594 | -0.0657 | -57.7353
-10.5 | -0.8681 | 0.01477 | -0.0658 | -58.7745
-10 | -0.8182 | 0.01209 | -0.0662 | -67.6758
-9.5 | -0.7641 | 0.01123 | -0.0662 | -68.041
-9 | -0.7094 | 0.0106 | -0.0661 | -66.9245
-8.5 | -0.6547 | 0.00992 | -0.0661 | -65.998
-8 | -0.5982 | 0.00923 | -0.0663 | -64.8104
-7.5 | -0.5353 | 0.00856 | -0.068 | -62.535
-7 | -0.4762 | 0.00806 | -0.0687 | -59.0819
-6.5 | -0.4228 | 0.00767 | -0.0679 | -55.1239
-6 | -0.369 | 0.00694 | -0.0673 | -53.17
-5.5 | -0.3144 | 0.0068 | -0.0668 | -46.2353
-5 | -0.2578 | 0.00663 | -0.0668 | -38.8839
-4.5 | -0.2008 | 0.00638 | -0.0668 | -31.4734
-4 | -0.1436 | 0.00618 | -0.0669 | -23.2362
-3.5 | -0.0864 | 0.00604 | -0.067 | -14.3046
-3 | -0.0298 | 0.00616 | -0.067 | -4.8377
-2 | 0.0849 | 0.00597 | -0.0674 | 14.2211
-1.5 | 0.1425 | 0.00575 | -0.0676 | 24.7826
-1 | 0.2001 | 0.00548 | -0.0679 | 36.5146
-0.5 | 0.2577 | 0.00533 | -0.0682 | 48.349
0 | 0.3153 | 0.00518 | -0.0685 | 60.8687
0.5 | 0.3727 | 0.00512 | -0.0687 | 72.793
1 | 0.4299 | 0.0051 | -0.0689 | 84.2941
1.5 | 0.4869 | 0.00517 | -0.0691 | 94.1779
2 | 0.5435 | 0.00529 | -0.0692 | 102.741
2.5 | 0.6 | 0.00535 | -0.0694 | 112.1495
3 | 0.6517 | 0.00494 | -0.0684 | 131.9231
3.5 | 0.7077 | 0.00532 | -0.0684 | 133.0263
4 | 0.7635 | 0.00569 | -0.0684 | 134.1828
4.5 | 0.8186 | 0.0062 | -0.0683 | 132.0323
5 | 0.8736 | 0.00667 | -0.0682 | 130.9745
5.5 | 0.9281 | 0.00721 | -0.068 | 128.724
6 | 0.9822 | 0.00778 | -0.0678 | 126.2468
6.5 | 1.0358 | 0.00839 | -0.0675 | 123.4565
7 | 1.0891 | 0.009 | -0.0672 | 121.0111
7.5 | 1.1423 | 0.00957 | -0.0668 | 119.3626
8 | 1.1952 | 0.01014 | -0.0664 | 117.8698
8.5 | 1.2474 | 0.01077 | -0.0659 | 115.8217
9 | 1.2994 | 0.01137 | -0.0654 | 114.2832
9.5 | 1.3498 | 0.01218 | -0.0647 | 110.821
10 | 1.3994 | 0.01304 | -0.0639 | 107.316
10.5 | 1.4489 | 0.01378 | -0.0631 | 105.1451
11 | 1.4974 | 0.0146 | -0.0623 | 102.5616
11.5 | 1.5446 | 0.01551 | -0.0612 | 99.5874
12 | 1.5907 | 0.01645 | -0.0601 | 96.6991
12.5 | 1.6349 | 0.01752 | -0.0587 | 93.3162
13 | 1.6726 | 0.01924 | -0.0565 | 86.9335
13.5 | 1.7028 | 0.02151 | -0.0535 | 79.1632
14 | 1.7366 | 0.02306 | -0.051 | 75.3079
14.5 | 1.7649 | 0.02482 | -0.0478 | 71.108
15 | 1.7783 | 0.02683 | -0.0426 | 66.2803
15.5 | 1.7837 | 0.02958 | -0.0378 | 60.3009
16 | 1.7843 | 0.03353 | -0.0347 | 53.215
16.5 | 1.7789 | 0.03913 | -0.0338 | 45.4613
17 | 1.7643 | 0.04694 | -0.0352 | 37.5863
17.5 | 1.7378 | 0.05791 | -0.0397 | 30.0086
18 | 1.6873 | 0.07303 | -0.0463 | 23.1042
18.5 | 1.616 | 0.09256 | -0.0553 | 17.4589
19 | 1.5246 | 0.11746 | -0.0674 | 12.9797
19.5 | 1.4244 | 0.14618 | -0.0827 | 9.7442
20 | 1.347 | 0.1728 | -0.0984 | 7.7951

## 67. Re 4M Mach 0.10 (1)
BIGFOIL.COM POLAR EXPORT
AG3617
AG3617 |  |  |  | Cl Max: | 1.167 | at alpha= | 9.5 | deg
JavaFoil+Calcfoil stall+Eppler ext transition |  |  |  | L/D Max: | 92.123 | at alpha= | 5.5 | deg
Re: | 4000000 |  |  | Cd Min: | 0.00811 | at alpha= | 3 | deg
Mach: | 0.1 |  |  | Cl=0 at alpha= | -2.7931 | deg
|  |  |  | @ Cl=0.1, Cd= | 0.0092253
|  |  |  | @ Cl=0.4, Cd= | 0.0085648
|  |  |  | @ Cl=0.6, Cd= | 0.0089255
alpha (deg) | Cl | Cd | Cm | Cl/Cd
-12.5 | -0.425 | 0.08588 | -0.029 | -4.95
-12 | -0.437 | 0.08127 | -0.029 | -5.377
-11.5 | -0.446 | 0.07647 | -0.029 | -5.837
-11 | -0.453 | 0.0722 | -0.03 | -6.272
-10.5 | -0.455 | 0.06845 | -0.029 | -6.654
-10 | -0.453 | 0.06442 | -0.03 | -7.029
-9.5 | -0.446 | 0.06045 | -0.03 | -7.38
-9 | -0.435 | 0.05728 | -0.031 | -7.598
-8.5 | -0.42 | 0.05358 | -0.032 | -7.847
-8 | -0.402 | 0.0492 | -0.035 | -8.171
-7.5 | -0.466 | 0.01087 | -0.063 | -42.844
-7 | -0.43 | 0.01052 | -0.063 | -40.895
-6.5 | -0.39 | 0.01099 | -0.063 | -35.526
-6 | -0.346 | 0.01073 | -0.063 | -32.252
-5.5 | -0.298 | 0.0105 | -0.063 | -28.391
-5 | -0.247 | 0.01026 | -0.063 | -24.051
-4.5 | -0.193 | 0.01005 | -0.063 | -19.238
-4 | -0.138 | 0.00985 | -0.064 | -14.02
-3.5 | -0.082 | 0.00966 | -0.064 | -8.441
-3 | -0.024 | 0.00949 | -0.064 | -2.526
-2.5 | 0.034 | 0.00942 | -0.064 | 3.636
-2 | 0.093 | 0.0093 | -0.064 | 9.977
-1.5 | 0.152 | 0.00867 | -0.064 | 17.482
-1 | 0.21 | 0.00857 | -0.064 | 24.552
-0.5 | 0.269 | 0.00851 | -0.064 | 31.643
0 | 0.328 | 0.0085 | -0.064 | 38.611
0.5 | 0.387 | 0.00852 | -0.064 | 45.359
1 | 0.445 | 0.00872 | -0.064 | 51.065
1.5 | 0.503 | 0.00878 | -0.064 | 57.366
2 | 0.562 | 0.00886 | -0.065 | 63.39
2.5 | 0.62 | 0.00896 | -0.065 | 69.183
3 | 0.678 | 0.00811 | -0.065 | 83.555
3.5 | 0.735 | 0.00849 | -0.065 | 86.627
4 | 0.792 | 0.00894 | -0.065 | 88.596
4.5 | 0.848 | 0.00938 | -0.065 | 90.361
5 | 0.901 | 0.00984 | -0.065 | 91.58
5.5 | 0.951 | 0.01033 | -0.065 | 92.123
6 | 0.999 | 0.0109 | -0.065 | 91.596
6.5 | 1.042 | 0.01226 | -0.065 | 84.983
7 | 1.08 | 0.01276 | -0.065 | 84.692
7.5 | 1.112 | 0.01331 | -0.065 | 83.589
8 | 1.137 | 0.01388 | -0.065 | 81.923
8.5 | 1.155 | 0.01451 | -0.066 | 79.637
9 | 1.165 | 0.01521 | -0.066 | 76.621
9.5 | 1.167 | 0.01604 | -0.066 | 72.803
10 | 1.162 | 0.017 | -0.066 | 68.329
10.5 | 1.142 | 0.01597 | -0.066 | 71.479
11 | 1.113 | 0.0184 | -0.065 | 60.491
11.5 | 1.078 | 0.01989 | -0.065 | 54.215
12 | 1.022 | 0.02346 | -0.063 | 43.582
12.5 | 0.968 | 0.02805 | -0.062 | 34.518
13 | 0.898 | 0.03871 | -0.059 | 23.191
13.5 | 0.843 | 0.04681 | -0.057 | 18.019
14 | 0.788 | 0.05703 | -0.055 | 13.819
14.5 | 0.728 | 0.07308 | -0.051 | 9.963

## 68. Re 4M Mach 0.10 (2)
BIGFOIL.COM POLAR EXPORT
AG3617
AG3617 |  |  |  | Cl Max: | 1.7517 | at alpha= | 15 | deg
XFOIL ncrit=9 |  |  |  | L/D Max: | 134.518 | at alpha= | 4 | deg
Re: | 4000000 |  |  | Cd Min: | 0.00495 | at alpha= | 3 | deg
Mach: | 0.1 |  |  | Cl=0 at alpha= | -2.737 | deg
|  |  |  | @ Cl=0.1, Cd= | 0.0059175
|  |  |  | @ Cl=0.4, Cd= | 0.0051212
|  |  |  | @ Cl=0.6, Cd= | 0.0053569
alpha (deg) | Cl | Cd | Cm | Cl/Cd
-15.5 | -0.6643 | 0.19398 | 0.0448 | -3.4246
-15 | -0.6483 | 0.18803 | 0.0417 | -3.4479
-14.5 | -0.6326 | 0.18175 | 0.0385 | -3.4806
-14 | -0.6177 | 0.17403 | 0.0352 | -3.5494
-13.5 | -0.6056 | 0.16639 | 0.0321 | -3.6396
-12.5 | -1.0468 | 0.03145 | -0.0606 | -33.2846
-12 | -1.0179 | 0.0242 | -0.065 | -42.062
-11.5 | -0.9748 | 0.02044 | -0.0663 | -47.6908
-11 | -0.9264 | 0.01792 | -0.0667 | -51.6964
-10.5 | -0.8752 | 0.0161 | -0.0669 | -54.3602
-10 | -0.8223 | 0.01466 | -0.0669 | -56.0914
-9.5 | -0.7716 | 0.01168 | -0.0673 | -66.0616
-9 | -0.7163 | 0.01097 | -0.0671 | -65.2963
-8.5 | -0.661 | 0.01025 | -0.0669 | -64.4878
-8 | -0.6035 | 0.0095 | -0.0672 | -63.5263
-7.5 | -0.54 | 0.00875 | -0.0688 | -61.7143
-7 | -0.4805 | 0.00821 | -0.0693 | -58.5262
-6.5 | -0.4266 | 0.00777 | -0.0685 | -54.9035
-6 | -0.3723 | 0.00701 | -0.0678 | -53.1098
-5 | -0.2599 | 0.00666 | -0.0673 | -39.024
-4.5 | -0.2025 | 0.00643 | -0.0673 | -31.493
-4 | -0.1448 | 0.00619 | -0.0673 | -23.3926
-3.5 | -0.0872 | 0.00607 | -0.0674 | -14.3657
-3 | -0.0303 | 0.00617 | -0.0674 | -4.9109
-2.5 | 0.0273 | 0.00613 | -0.0675 | 4.4535
-2 | 0.0852 | 0.00598 | -0.0677 | 14.2475
-1 | 0.2012 | 0.00549 | -0.0683 | 36.6485
-0.5 | 0.2592 | 0.00534 | -0.0685 | 48.5393
0 | 0.3171 | 0.00519 | -0.0688 | 61.0983
0.5 | 0.3748 | 0.00513 | -0.069 | 73.0604
1 | 0.4324 | 0.00511 | -0.0693 | 84.6184
1.5 | 0.4896 | 0.00519 | -0.0694 | 94.3353
2 | 0.5466 | 0.00531 | -0.0696 | 102.9379
2.5 | 0.6035 | 0.00536 | -0.0697 | 112.5933
3 | 0.6555 | 0.00495 | -0.0687 | 132.4242
3.5 | 0.7118 | 0.00534 | -0.0687 | 133.2959
4 | 0.7681 | 0.00571 | -0.0687 | 134.5184
4.5 | 0.8235 | 0.00623 | -0.0685 | 132.183
5 | 0.879 | 0.0067 | -0.0684 | 131.194
5.5 | 0.9338 | 0.00726 | -0.0682 | 128.6226
6 | 0.9884 | 0.00782 | -0.0679 | 126.3939
6.5 | 1.0424 | 0.00846 | -0.0676 | 123.2151
7 | 1.0962 | 0.00907 | -0.0672 | 120.86
7.5 | 1.1498 | 0.00967 | -0.0667 | 118.9038
8 | 1.2032 | 0.01026 | -0.0662 | 117.271
8.5 | 1.2561 | 0.01087 | -0.0657 | 115.5566
9 | 1.3084 | 0.01153 | -0.0651 | 113.4779
9.5 | 1.3587 | 0.01246 | -0.0641 | 109.0449
10 | 1.4093 | 0.01325 | -0.0633 | 106.3623
10.5 | 1.4592 | 0.01405 | -0.0624 | 103.8577
11 | 1.5078 | 0.01495 | -0.0613 | 100.8562
11.5 | 1.5551 | 0.01593 | -0.0601 | 97.6208
12 | 1.6012 | 0.01696 | -0.0587 | 94.4104
12.5 | 1.6431 | 0.01838 | -0.0568 | 89.3961
13 | 1.6714 | 0.02113 | -0.0532 | 79.1008
13.5 | 1.7063 | 0.02277 | -0.0506 | 74.9363
14 | 1.735 | 0.02469 | -0.0473 | 70.2714
14.5 | 1.7487 | 0.0269 | -0.042 | 65.0074
15 | 1.7517 | 0.02988 | -0.0367 | 58.6245
15.5 | 1.7496 | 0.03423 | -0.0337 | 51.1131
16 | 1.7398 | 0.04065 | -0.0333 | 42.7995
16.5 | 1.7205 | 0.04964 | -0.0358 | 34.6595
17 | 1.6863 | 0.06231 | -0.0415 | 27.0631
17.5 | 1.6325 | 0.07829 | -0.0487 | 20.852
18 | 1.5544 | 0.09963 | -0.0589 | 15.6017
18.5 | 1.4685 | 0.12399 | -0.071 | 11.8437
19 | 1.3862 | 0.14944 | -0.0847 | 9.276
19.5 | 1.3171 | 0.17453 | -0.0996 | 7.5466
20 | 1.275 | 0.19544 | -0.1128 | 6.5237

## 69. Re 4M Mach 0.25 (1)
BIGFOIL.COM POLAR EXPORT
AG3617
AG3617 |  |  |  | Cl Max: | 1.14 | at alpha= | 8.5 | deg
JavaFoil+Calcfoil stall+Eppler ext transition |  |  |  | L/D Max: | 91.672 | at alpha= | 5.5 | deg
Re: | 4000000 |  |  | Cd Min: | 0.00824 | at alpha= | 3 | deg
Mach: | 0.25 |  |  | Cl=0 at alpha= | -2.7917 | deg
|  |  |  | @ Cl=0.1, Cd= | 0.0093184
|  |  |  | @ Cl=0.4, Cd= | 0.0086195
|  |  |  | @ Cl=0.6, Cd= | 0.08844
alpha (deg) | Cl | Cd | Cm | Cl/Cd
-11.5 | -0.279 | 0.07926 | -0.03 | -3.525
-11 | -0.316 | 0.07489 | -0.03 | -4.216
-10.5 | -0.346 | 0.07102 | -0.03 | -4.868
-10 | -0.366 | 0.06689 | -0.03 | -5.478
-9.5 | -0.38 | 0.06324 | -0.03 | -6.015
-9 | -0.387 | 0.05944 | -0.03 | -6.511
-8.5 | -0.386 | 0.05583 | -0.03 | -6.918
-8 | -0.378 | 0.05241 | -0.03 | -7.214
-7.5 | -0.363 | 0.04879 | -0.032 | -7.45
-7 | -0.343 | 0.04457 | -0.036 | -7.701
-6.5 | -0.389 | 0.01044 | -0.065 | -37.249
-6 | -0.348 | 0.01093 | -0.065 | -31.85
-5.5 | -0.302 | 0.01068 | -0.065 | -28.263
-5 | -0.251 | 0.0104 | -0.065 | -24.144
-4.5 | -0.197 | 0.01017 | -0.065 | -19.423
-4 | -0.141 | 0.00995 | -0.065 | -14.212
-3.5 | -0.084 | 0.00974 | -0.065 | -8.58
-3 | -0.025 | 0.00956 | -0.065 | -2.572
-2.5 | 0.035 | 0.00949 | -0.066 | 3.707
-2 | 0.095 | 0.00937 | -0.066 | 10.176
-1.5 | 0.156 | 0.00874 | -0.066 | 17.821
-1 | 0.216 | 0.00864 | -0.066 | 25.042
-0.5 | 0.277 | 0.00857 | -0.066 | 32.285
0 | 0.337 | 0.00856 | -0.066 | 39.362
0.5 | 0.397 | 0.00861 | -0.066 | 46.147
1 | 0.457 | 0.0088 | -0.066 | 51.943
1.5 | 0.517 | 0.00888 | -0.066 | 58.236
2 | 0.577 | 0.00899 | -0.066 | 64.235
2.5 | 0.637 | 0.00909 | -0.066 | 70.094
3 | 0.696 | 0.00824 | -0.066 | 84.454
3.5 | 0.755 | 0.00867 | -0.067 | 87.139
4 | 0.814 | 0.00913 | -0.067 | 89.081
4.5 | 0.87 | 0.00962 | -0.067 | 90.433
5 | 0.924 | 0.01009 | -0.067 | 91.55
5.5 | 0.975 | 0.01063 | -0.067 | 91.672
6 | 1.021 | 0.01193 | -0.067 | 85.624
6.5 | 1.063 | 0.01269 | -0.067 | 83.713
7 | 1.097 | 0.01327 | -0.067 | 82.643
7.5 | 1.122 | 0.01389 | -0.067 | 80.765
8 | 1.137 | 0.01458 | -0.067 | 77.961
8.5 | 1.14 | 0.01536 | -0.067 | 74.221
9 | 1.131 | 0.01634 | -0.067 | 69.216
9.5 | 1.109 | 0.01748 | -0.068 | 63.427
10 | 1.064 | 0.01778 | -0.067 | 59.809
10.5 | 1.004 | 0.01941 | -0.066 | 51.762
11 | 0.923 | 0.02263 | -0.065 | 40.782
11.5 | 0.835 | 0.027 | -0.063 | 30.942
12 | 0.722 | 0.04063 | -0.059 | 17.768
12.5 | 0.612 | 0.05982 | -0.053 | 10.233
13 | 0.512 | 0.07726 | -0.048 | 6.628
13.5 | 0.419 | 0.08844 | -0.044 | 4.737

## 70. Re 4M Mach 0.25 (2)
BIGFOIL.COM POLAR EXPORT
AG3617
AG3617 |  |  |  | Cl Max: | 1.6347 | at alpha= | 12.5 | deg
XFOIL ncrit=9 |  |  |  | L/D Max: | 135.375 | at alpha= | 4 | deg
Re: | 4000000 |  |  | Cd Min: | 0.00505 | at alpha= | 3 | deg
Mach: | 0.25 |  |  | Cl=0 at alpha= | -2.7271 | deg
|  |  |  | @ Cl=0.1, Cd= | 0.0059927
|  |  |  | @ Cl=0.4, Cd= | 0.0051677
|  |  |  | @ Cl=0.6, Cd= | 0.0054368
alpha (deg) | Cl | Cd | Cm | Cl/Cd
-20 | -0.8235 | 0.26336 | 0.0831 | -3.1269
-19.5 | -0.8052 | 0.25732 | 0.0787 | -3.1292
-19 | -0.7866 | 0.25103 | 0.0745 | -3.1335
-18.5 | -0.7672 | 0.24383 | 0.0703 | -3.1465
-18 | -0.7489 | 0.23633 | 0.066 | -3.1689
-17.5 | -0.7311 | 0.22899 | 0.0619 | -3.1927
-17 | -0.7137 | 0.22162 | 0.0579 | -3.2204
-16.5 | -0.6966 | 0.21412 | 0.054 | -3.2533
-16 | -0.6801 | 0.20642 | 0.0501 | -3.2947
-15.5 | -0.6645 | 0.19849 | 0.0464 | -3.3478
-15 | -0.6513 | 0.19058 | 0.0426 | -3.4175
-14.5 | -0.6346 | 0.18428 | 0.0394 | -3.4437
-14 | -0.6181 | 0.17665 | 0.0359 | -3.499
-13.5 | -0.6045 | 0.1689 | 0.0326 | -3.579
-13 | -0.592 | 0.16111 | 0.0294 | -3.6745
-12.5 | -0.5804 | 0.15319 | 0.0263 | -3.7888
-12 | -0.5729 | 0.14496 | 0.0232 | -3.9521
-11.5 | -0.566 | 0.136 | 0.0198 | -4.1618
-11 | -0.5645 | 0.12545 | 0.016 | -4.4998
-10.5 | -0.5636 | 0.11533 | 0.0119 | -4.8868
-10 | -0.5623 | 0.10592 | 0.0077 | -5.3087
-9 | -0.6875 | 0.04324 | -0.0531 | -15.8996
-8.5 | -0.694 | 0.01408 | -0.0715 | -49.2898
-7.5 | -0.566 | 0.01052 | -0.0733 | -53.8023
-7 | -0.5046 | 0.00943 | -0.0732 | -53.5101
-6.5 | -0.4482 | 0.00862 | -0.0719 | -51.9954
-6 | -0.3907 | 0.00802 | -0.0709 | -48.7157
-5.5 | -0.3323 | 0.00717 | -0.0703 | -46.3459
-5 | -0.2722 | 0.00688 | -0.07 | -39.564
-4.5 | -0.2121 | 0.00666 | -0.0698 | -31.8468
-4 | -0.1518 | 0.00631 | -0.0697 | -24.0571
-3.5 | -0.0918 | 0.00617 | -0.0696 | -14.8784
-3 | -0.0327 | 0.00627 | -0.0695 | -5.2153
-2.5 | 0.0272 | 0.00618 | -0.0696 | 4.4013
-2 | 0.0871 | 0.00604 | -0.0697 | 14.4205
-1.5 | 0.1471 | 0.00582 | -0.0698 | 25.2749
-1 | 0.2072 | 0.00553 | -0.0701 | 37.4684
-0.5 | 0.2671 | 0.00536 | -0.0704 | 49.8321
0 | 0.3269 | 0.00522 | -0.0706 | 62.6245
0.5 | 0.3865 | 0.00517 | -0.0708 | 74.7582
1 | 0.4459 | 0.00516 | -0.071 | 86.4147
1.5 | 0.505 | 0.00526 | -0.0712 | 96.0076
2 | 0.5639 | 0.0054 | -0.0713 | 104.4259
2.5 | 0.6228 | 0.00546 | -0.0714 | 114.0659
3 | 0.6766 | 0.00505 | -0.0703 | 133.9802
3.5 | 0.735 | 0.00545 | -0.0702 | 134.8624
4 | 0.7933 | 0.00586 | -0.07 | 135.3754
4.5 | 0.8511 | 0.00637 | -0.0697 | 133.6107
5 | 0.9087 | 0.0069 | -0.0694 | 131.6957
5.5 | 0.966 | 0.00747 | -0.069 | 129.3173
6 | 1.0227 | 0.00813 | -0.0684 | 125.7934
6.5 | 1.0791 | 0.00885 | -0.0677 | 121.9322
7 | 1.1357 | 0.00949 | -0.067 | 119.6733
7.5 | 1.1922 | 0.01013 | -0.0661 | 117.69
8 | 1.2483 | 0.01084 | -0.0651 | 115.1568
8.5 | 1.3039 | 0.01158 | -0.064 | 112.5993
9 | 1.357 | 0.01269 | -0.0624 | 106.9346
9.5 | 1.4103 | 0.01371 | -0.0608 | 102.8665
10 | 1.4622 | 0.01484 | -0.059 | 98.531
10.5 | 1.5115 | 0.01623 | -0.0568 | 93.13
11 | 1.5572 | 0.01793 | -0.0542 | 86.8489
11.5 | 1.5987 | 0.01989 | -0.051 | 80.3771
12 | 1.6277 | 0.02282 | -0.0466 | 71.3278
12.5 | 1.6347 | 0.02679 | -0.0401 | 61.019
13 | 1.6115 | 0.03199 | -0.0325 | 50.3751
13.5 | 1.5796 | 0.04077 | -0.0319 | 38.7442
14 | 1.5435 | 0.05341 | -0.0378 | 28.8991
14.5 | 1.5007 | 0.06845 | -0.0459 | 21.924
15 | 1.4556 | 0.08409 | -0.0537 | 17.31
15.5 | 1.4105 | 0.10021 | -0.0613 | 14.0754
16 | 1.3635 | 0.11722 | -0.0694 | 11.632
16.5 | 1.3229 | 0.13371 | -0.0776 | 9.8938
17 | 1.2851 | 0.1505 | -0.0864 | 8.5389
17.5 | 1.2519 | 0.16731 | -0.096 | 7.4825

## 71. Re 4M Mach 0.50 (1)
BIGFOIL.COM POLAR EXPORT
AG3617
AG3617 |  |  |  | Cl Max: | 1.211 | at alpha= | 20 | deg
JavaFoil+Calcfoil stall+Eppler ext transition |  |  |  | L/D Max: | 90.334 | at alpha= | 4.5 | deg
Re: | 4000000 |  |  | Cd Min: | 0.00886 | at alpha= | 0 | deg
Mach: | 0.5 |  |  | Cl=0 at alpha= | -2.7955 | deg
|  |  |  | @ Cl=0.1, Cd= | 0.0096716
|  |  |  | @ Cl=0.4, Cd= | 0.0089458
|  |  |  | @ Cl=0.6, Cd= | 0.0093891
alpha (deg) | Cl | Cd | Cm | Cl/Cd
-20 | -0.924 | 0.16355 | -0.041 | -5.651
-19.5 | -0.898 | 0.15876 | -0.041 | -5.659
-19 | -0.87 | 0.15487 | -0.04 | -5.621
-18.5 | -0.844 | 0.14859 | -0.04 | -5.682
-18 | -0.818 | 0.14706 | -0.04 | -5.564
-17.5 | -0.792 | 0.1427 | -0.04 | -5.551
-17 | -0.764 | 0.13495 | -0.039 | -5.665
-16.5 | -0.738 | 0.13139 | -0.038 | -5.616
-16 | -0.712 | 0.12689 | -0.038 | -5.609
-15.5 | -0.685 | 0.12336 | -0.038 | -5.556
-15 | -0.658 | 0.11733 | -0.037 | -5.606
-14.5 | -0.631 | 0.10585 | -0.037 | -5.965
-14 | -0.605 | 0.09676 | -0.038 | -6.254
-13.5 | -0.579 | 0.08995 | -0.038 | -6.434
-13 | -0.551 | 0.09612 | -0.036 | -5.732
-12.5 | -0.525 | 0.0855 | -0.037 | -6.137
-12 | -0.499 | 0.07795 | -0.038 | -6.397
-11.5 | -0.47 | 0.08417 | -0.035 | -5.587
-11 | -0.444 | 0.07306 | -0.036 | -6.076
-10.5 | -0.418 | 0.06656 | -0.039 | -6.286
-10 | -0.39 | 0.06692 | -0.035 | -5.822
-9.5 | -0.363 | 0.06287 | -0.035 | -5.771
-9 | -0.336 | 0.06035 | -0.035 | -5.566
-8.5 | -0.309 | 0.0566 | -0.034 | -5.455
-8 | -0.282 | 0.05268 | -0.036 | -5.356
-7.5 | -0.255 | 0.05094 | -0.034 | -5.001
-7 | -0.228 | 0.04895 | -0.034 | -4.651
-6.5 | -0.201 | 0.04644 | -0.034 | -4.321
-6 | -0.174 | 0.04451 | -0.033 | -3.899
-5.5 | -0.147 | 0.04239 | -0.033 | -3.456
-5 | -0.198 | 0.03999 | -0.033 | -4.941
-4.5 | -0.207 | 0.01078 | -0.073 | -19.218
-4 | -0.153 | 0.01046 | -0.073 | -14.624
-3.5 | -0.092 | 0.01016 | -0.073 | -9.047
-3 | -0.027 | 0.00996 | -0.073 | -2.736
-2.5 | 0.039 | 0.00979 | -0.073 | 3.995
-2 | 0.106 | 0.00966 | -0.073 | 11.012
-1.5 | 0.174 | 0.00904 | -0.073 | 19.24
-1 | 0.242 | 0.00891 | -0.074 | 27.128
-0.5 | 0.309 | 0.00887 | -0.074 | 34.86
0 | 0.377 | 0.00886 | -0.074 | 42.517
0.5 | 0.444 | 0.00911 | -0.074 | 48.74
1 | 0.511 | 0.0092 | -0.074 | 55.536
1.5 | 0.578 | 0.00933 | -0.074 | 61.922
2 | 0.645 | 0.00951 | -0.074 | 67.829
2.5 | 0.711 | 0.00973 | -0.074 | 73.128
3 | 0.777 | 0.00896 | -0.074 | 86.722
3.5 | 0.843 | 0.00951 | -0.074 | 88.575
4 | 0.907 | 0.01009 | -0.074 | 89.909
4.5 | 0.967 | 0.01071 | -0.075 | 90.334
5 | 1.022 | 0.01139 | -0.075 | 89.729
5.5 | 1.066 | 0.01314 | -0.075 | 81.122
6 | 1.093 | 0.01422 | -0.075 | 76.86
6.5 | 1.086 | 0.01537 | -0.075 | 70.665
7 | 0.963 | 0.01682 | -0.075 | 57.232
7.5 | 0.688 | 0.0181 | -0.075 | 38.014
8 | 0.711 | 0.01868 | -0.074 | 38.07
8.5 | 0.74 | 0.01961 | -0.074 | 37.715
9 | 0.758 | 0.02199 | -0.072 | 34.465
9.5 | 0.777 | 0.02486 | -0.071 | 31.259
10 | 0.699 | 0.06638 | -0.048 | 10.533
10.5 | 0.712 | 0.07719 | -0.037 | 9.226
11 | 0.746 | 0.07708 | -0.044 | 9.678
11.5 | 0.78 | 0.07593 | -0.049 | 10.267
12 | 0.791 | 0.09331 | -0.038 | 8.478
12.5 | 0.818 | 0.09129 | -0.04 | 8.965
13 | 0.844 | 0.10379 | -0.04 | 8.134
13.5 | 0.87 | 0.1082 | -0.04 | 8.045
14 | 0.897 | 0.11292 | -0.041 | 7.943
14.5 | 0.924 | 0.11563 | -0.042 | 7.988
15 | 0.949 | 0.12108 | -0.042 | 7.842
15.5 | 0.977 | 0.12237 | -0.043 | 7.982
16 | 1.002 | 0.12858 | -0.043 | 7.794
16.5 | 1.03 | 0.13384 | -0.045 | 7.698
17 | 1.055 | 0.13732 | -0.045 | 7.684
17.5 | 1.081 | 0.14104 | -0.045 | 7.664
18 | 1.11 | 0.14714 | -0.047 | 7.546
18.5 | 1.133 | 0.14823 | -0.046 | 7.644
19 | 1.159 | 0.15611 | -0.047 | 7.424
19.5 | 1.189 | 0.16032 | -0.048 | 7.414
20 | 1.211 | 0.16234 | -0.048 | 7.458

## 72. Re 4M Mach 0.50 (2)
BIGFOIL.COM POLAR EXPORT
AG3617
AG3617 |  |  |  | Cl Max: | 1.3987 | at alpha= | 8 | deg
XFOIL ncrit=9 |  |  |  | L/D Max: | 141.056 | at alpha= | 4 | deg
Re: | 4000000 |  |  | Cd Min: | 0.00539 | at alpha= | 0 | deg
Mach: | 0.5 |  |  | Cl=0 at alpha= | -2.6787 | deg
|  |  |  | @ Cl=0.1, Cd= | 0.0062448
|  |  |  | @ Cl=0.4, Cd= | 0.00539
|  |  |  | @ Cl=0.6, Cd= | 0.0056557
alpha (deg) | Cl | Cd | Cm | Cl/Cd
-20 | -0.8947 | 0.28923 | 0.0966 | -3.0934
-19.5 | -0.8731 | 0.28076 | 0.0912 | -3.1098
-19 | -0.8503 | 0.27279 | 0.086 | -3.117
-18.5 | -0.8273 | 0.26463 | 0.0809 | -3.1263
-18 | -0.8036 | 0.25528 | 0.0758 | -3.1479
-17.5 | -0.7809 | 0.24653 | 0.0707 | -3.1676
-17 | -0.7585 | 0.23791 | 0.0658 | -3.1882
-16.5 | -0.7365 | 0.22938 | 0.0611 | -3.2108
-16 | -0.715 | 0.22086 | 0.0565 | -3.2373
-15.5 | -0.6941 | 0.21236 | 0.052 | -3.2685
-14 | -0.6327 | 0.18798 | 0.0394 | -3.3658
-13.5 | -0.614 | 0.17943 | 0.0354 | -3.4219
-13 | -0.5959 | 0.17112 | 0.0316 | -3.4824
-12.5 | -0.5788 | 0.16287 | 0.0279 | -3.5538
-12 | -0.564 | 0.15476 | 0.0245 | -3.6444
-11.5 | -0.5493 | 0.14662 | 0.0211 | -3.7464
-11 | -0.5363 | 0.13826 | 0.0177 | -3.8789
-10.5 | -0.5251 | 0.12941 | 0.0142 | -4.0576
-10 | -0.5158 | 0.12042 | 0.0105 | -4.2833
-9.5 | -0.5012 | 0.11345 | 0.0075 | -4.4178
-9 | -0.4885 | 0.10596 | 0.0042 | -4.6102
-8.5 | -0.4785 | 0.09789 | 0.0004 | -4.8881
-8 | -0.4703 | 0.08955 | -0.0037 | -5.2518
-7.5 | -0.4632 | 0.08114 | -0.0084 | -5.7087
-7 | -0.4574 | 0.0727 | -0.0138 | -6.2916
-6.5 | -0.4482 | 0.06276 | -0.0241 | -7.1415
-6 | -0.4211 | 0.04912 | -0.0448 | -8.5729
-5.5 | -0.3776 | 0.02899 | -0.0711 | -13.0252
-5 | -0.3282 | 0.01398 | -0.0812 | -23.4764
-4.5 | -0.2598 | 0.00894 | -0.0817 | -29.0604
-4 | -0.1872 | 0.00743 | -0.0807 | -25.1952
-3.5 | -0.1164 | 0.00698 | -0.0798 | -16.6762
-3 | -0.0453 | 0.00669 | -0.0791 | -6.7713
-2.5 | 0.0252 | 0.00644 | -0.0786 | 3.913
-2 | 0.095 | 0.00626 | -0.0783 | 15.1757
-1.5 | 0.1643 | 0.00605 | -0.0782 | 27.157
-1 | 0.2333 | 0.00572 | -0.0784 | 40.7867
-0.5 | 0.302 | 0.00551 | -0.0785 | 54.8094
0 | 0.3704 | 0.00539 | -0.0786 | 68.7199
0.5 | 0.4384 | 0.00539 | -0.0787 | 81.3358
1 | 0.5063 | 0.00543 | -0.0788 | 93.2413
1.5 | 0.5738 | 0.00559 | -0.0787 | 102.6476
2 | 0.6416 | 0.00576 | -0.0785 | 111.3889
2.5 | 0.7095 | 0.00592 | -0.0783 | 119.848
3 | 0.7717 | 0.00549 | -0.0767 | 140.5647
3.5 | 0.8397 | 0.00599 | -0.0761 | 140.1836
4 | 0.9084 | 0.00644 | -0.0752 | 141.0559
4.5 | 0.9768 | 0.00704 | -0.0741 | 138.75
5 | 1.0452 | 0.00773 | -0.0726 | 135.2135
5.5 | 1.1126 | 0.00867 | -0.0706 | 128.3276
6 | 1.1807 | 0.00963 | -0.0683 | 122.6064
6.5 | 1.2504 | 0.01054 | -0.0654 | 118.6338
7 | 1.3178 | 0.01193 | -0.0615 | 110.461
7.5 | 1.3732 | 0.01473 | -0.0556 | 93.2247
8 | 1.3987 | 0.01995 | -0.0471 | 70.1103
8.5 | 1.3858 | 0.02677 | -0.0377 | 51.7669
9 | 1.3495 | 0.03476 | -0.033 | 38.8234
9.5 | 1.314 | 0.04706 | -0.0396 | 27.9218
10 | 1.2786 | 0.06143 | -0.0492 | 20.8139
10.5 | 1.242 | 0.07596 | -0.0576 | 16.3507
11 | 1.2075 | 0.09029 | -0.0649 | 13.3736
11.5 | 1.175 | 0.10441 | -0.0716 | 11.2537
12 | 1.1469 | 0.11824 | -0.0782 | 9.6998
12.5 | 1.1234 | 0.13216 | -0.0852 | 8.5003
13 | 1.1054 | 0.14601 | -0.0925 | 7.5707

## 73. Re 5M Mach 0.00 (1)
BIGFOIL.COM POLAR EXPORT
AG3617
AG3617 |  |  |  | Cl Max: | 1.174 | at alpha= | 9.5 | deg
JavaFoil+Calcfoil stall+Eppler ext transition |  |  |  | L/D Max: | 94.336 | at alpha= | 5.5 | deg
Re: | 5000000 |  |  | Cd Min: | 0.00838 | at alpha= | 3.5 | deg
Mach: | 0 |  |  | Cl=0 at alpha= | -2.7931 | deg
|  |  |  | @ Cl=0.1, Cd= | 0.0090527
|  |  |  | @ Cl=0.4, Cd= | 0.0086355
|  |  |  | @ Cl=0.6, Cd= | 0.0089348
alpha (deg) | Cl | Cd | Cm | Cl/Cd
-13 | -0.439 | 0.08865 | -0.03 | -4.956
-12.5 | -0.45 | 0.0841 | -0.03 | -5.353
-12 | -0.459 | 0.07926 | -0.03 | -5.79
-11.5 | -0.465 | 0.07478 | -0.031 | -6.222
-11 | -0.469 | 0.0704 | -0.031 | -6.658
-10.5 | -0.468 | 0.06693 | -0.03 | -6.997
-10 | -0.464 | 0.06302 | -0.032 | -7.357
-9.5 | -0.455 | 0.05936 | -0.032 | -7.659
-9 | -0.443 | 0.05516 | -0.034 | -8.025
-8.5 | -0.428 | 0.05024 | -0.037 | -8.511
-8 | -0.499 | 0.01099 | -0.063 | -45.377
-7.5 | -0.467 | 0.01053 | -0.063 | -44.346
-7 | -0.431 | 0.0109 | -0.063 | -39.507
-6.5 | -0.39 | 0.01068 | -0.063 | -36.534
-6 | -0.345 | 0.01041 | -0.063 | -33.184
-5.5 | -0.297 | 0.01019 | -0.063 | -29.149
-5 | -0.246 | 0.00996 | -0.063 | -24.697
-4.5 | -0.193 | 0.00976 | -0.063 | -19.723
-4 | -0.138 | 0.00957 | -0.063 | -14.373
-3.5 | -0.081 | 0.00939 | -0.063 | -8.641
-3 | -0.024 | 0.00932 | -0.063 | -2.56
-2.5 | 0.034 | 0.00922 | -0.063 | 3.695
-2 | 0.092 | 0.00913 | -0.064 | 10.121
-1.5 | 0.151 | 0.00856 | -0.064 | 17.632
-1 | 0.209 | 0.00848 | -0.064 | 24.699
-0.5 | 0.268 | 0.00843 | -0.064 | 31.775
0 | 0.326 | 0.00842 | -0.064 | 38.746
0.5 | 0.385 | 0.00862 | -0.064 | 44.652
1 | 0.443 | 0.00868 | -0.064 | 51.038
1.5 | 0.501 | 0.00875 | -0.064 | 57.245
2 | 0.559 | 0.00885 | -0.064 | 63.17
2.5 | 0.617 | 0.00897 | -0.064 | 68.796
3 | 0.674 | 0.00911 | -0.064 | 74.066
3.5 | 0.732 | 0.00838 | -0.064 | 87.357
4 | 0.788 | 0.00877 | -0.065 | 89.846
4.5 | 0.843 | 0.00918 | -0.065 | 91.853
5 | 0.897 | 0.00959 | -0.065 | 93.449
5.5 | 0.947 | 0.01004 | -0.065 | 94.336
6 | 0.994 | 0.01065 | -0.065 | 93.414
6.5 | 1.038 | 0.01182 | -0.065 | 87.854
7 | 1.077 | 0.01227 | -0.065 | 87.794
7.5 | 1.11 | 0.01279 | -0.065 | 86.766
8 | 1.136 | 0.01331 | -0.065 | 85.363
8.5 | 1.156 | 0.0139 | -0.065 | 83.133
9 | 1.168 | 0.01454 | -0.065 | 80.36
9.5 | 1.174 | 0.01525 | -0.065 | 76.957
10 | 1.172 | 0.01615 | -0.065 | 72.558
10.5 | 1.162 | 0.01712 | -0.066 | 67.887
11 | 1.138 | 0.016 | -0.065 | 71.099
11.5 | 1.108 | 0.0185 | -0.065 | 59.876
12 | 1.072 | 0.02015 | -0.064 | 53.218
12.5 | 1.018 | 0.02376 | -0.063 | 42.865
13 | 0.968 | 0.0283 | -0.061 | 34.2
13.5 | 0.903 | 0.03816 | -0.059 | 23.673
14 | 0.855 | 0.04508 | -0.057 | 18.956
14.5 | 0.805 | 0.05398 | -0.056 | 14.917

## 74. Re 5M Mach 0.00 (2)
BIGFOIL.COM POLAR EXPORT
AG3617
AG3617 |  |  |  | Cl Max: | 1.8526 | at alpha= | 16.5 | deg
XFOIL ncrit=9 |  |  |  | L/D Max: | 137.482 | at alpha= | 4 | deg
Re: | 5000000 |  |  | Cd Min: | 0.00505 | at alpha= | 0.5 | deg
Mach: | 0 |  |  | Cl=0 at alpha= | -2.7383 | deg
|  |  |  | @ Cl=0.1, Cd= | 0.0057579
|  |  |  | @ Cl=0.4, Cd= | 0.0050547
|  |  |  | @ Cl=0.6, Cd= | 0.0053989
alpha (deg) | Cl | Cd | Cm | Cl/Cd
-15 | -1.288 | 0.03117 | -0.0615 | -41.3218
-14.5 | -1.2589 | 0.02639 | -0.0641 | -47.7037
-14 | -1.2203 | 0.02316 | -0.0651 | -52.69
-13.5 | -1.1768 | 0.02067 | -0.0656 | -56.9328
-13 | -1.1304 | 0.01858 | -0.0659 | -60.8396
-12.5 | -1.0815 | 0.0169 | -0.0661 | -63.9941
-12 | -1.031 | 0.01547 | -0.0662 | -66.6451
-11.5 | -0.9792 | 0.0143 | -0.0662 | -68.4755
-11 | -0.9263 | 0.01332 | -0.0662 | -69.542
-10.5 | -0.8726 | 0.01254 | -0.0662 | -69.5853
-10 | -0.8184 | 0.01183 | -0.0662 | -69.1801
-9.5 | -0.7653 | 0.01023 | -0.0663 | -74.8094
-9 | -0.7104 | 0.00951 | -0.0663 | -74.7003
-8.5 | -0.6551 | 0.00891 | -0.0663 | -73.5241
-8 | -0.5924 | 0.00832 | -0.0679 | -71.2019
-7.5 | -0.5347 | 0.00779 | -0.0683 | -68.6393
-7 | -0.4813 | 0.0074 | -0.0676 | -65.0405
-6.5 | -0.427 | 0.0071 | -0.067 | -60.1408
-5.5 | -0.3154 | 0.00655 | -0.0667 | -48.1527
-5 | -0.2584 | 0.00635 | -0.0667 | -40.6929
-4.5 | -0.2012 | 0.00621 | -0.0668 | -32.3994
-4 | -0.1439 | 0.00597 | -0.0669 | -24.1039
-3.5 | -0.0873 | 0.00609 | -0.067 | -14.335
-3 | -0.0301 | 0.00605 | -0.0671 | -4.9752
-2.5 | 0.0274 | 0.00594 | -0.0673 | 4.6128
-2 | 0.085 | 0.00581 | -0.0674 | 14.6299
-1.5 | 0.1426 | 0.00561 | -0.0677 | 25.4189
-1 | 0.2004 | 0.00536 | -0.068 | 37.3881
-0.5 | 0.258 | 0.00522 | -0.0682 | 49.4253
0 | 0.3156 | 0.00508 | -0.0685 | 62.126
0.5 | 0.373 | 0.00505 | -0.0687 | 73.8614
1 | 0.4301 | 0.00506 | -0.069 | 85
1.5 | 0.4871 | 0.00515 | -0.0691 | 94.5825
2 | 0.5438 | 0.00528 | -0.0693 | 102.9924
2.5 | 0.6005 | 0.0054 | -0.0694 | 111.2037
3 | 0.6569 | 0.00541 | -0.0696 | 121.4233
3.5 | 0.7085 | 0.0052 | -0.0687 | 136.25
4 | 0.7644 | 0.00556 | -0.0687 | 137.482
4.5 | 0.8196 | 0.00605 | -0.0686 | 135.4711
5 | 0.8748 | 0.0065 | -0.0685 | 134.5846
5.5 | 0.9295 | 0.007 | -0.0683 | 132.7857
6 | 0.9837 | 0.00756 | -0.0681 | 130.119
6.5 | 1.0375 | 0.00814 | -0.0678 | 127.457
7 | 1.0912 | 0.00869 | -0.0675 | 125.5696
7.5 | 1.1447 | 0.00922 | -0.0672 | 124.154
8 | 1.1978 | 0.00977 | -0.0668 | 122.5998
8.5 | 1.2507 | 0.01028 | -0.0664 | 121.6634
9 | 1.3025 | 0.01093 | -0.0659 | 119.1674
9.5 | 1.3536 | 0.01163 | -0.0653 | 116.3887
10 | 1.4046 | 0.01226 | -0.0647 | 114.5677
10.5 | 1.4547 | 0.01297 | -0.064 | 112.1588
11 | 1.5038 | 0.01373 | -0.0632 | 109.5266
11.5 | 1.5518 | 0.01457 | -0.0623 | 106.5065
12 | 1.5982 | 0.01552 | -0.0612 | 102.9768
12.5 | 1.6384 | 0.01719 | -0.0592 | 95.3112
13 | 1.6821 | 0.01819 | -0.0578 | 92.4739
13.5 | 1.7237 | 0.0193 | -0.0562 | 89.3109
14 | 1.7624 | 0.02057 | -0.0542 | 85.6782
14.5 | 1.7973 | 0.02199 | -0.0518 | 81.7326
15 | 1.827 | 0.02362 | -0.0488 | 77.3497
15.5 | 1.844 | 0.02547 | -0.0439 | 72.3989
16 | 1.8498 | 0.02796 | -0.0386 | 66.1588
16.5 | 1.8526 | 0.03141 | -0.0349 | 58.9812
17 | 1.8502 | 0.03624 | -0.0332 | 51.0541
17.5 | 1.8407 | 0.04281 | -0.0334 | 42.997
18 | 1.8194 | 0.05213 | -0.0362 | 34.9012
18.5 | 1.7829 | 0.06464 | -0.0414 | 27.582
19 | 1.7251 | 0.08081 | -0.0483 | 21.3476
19.5 | 1.646 | 0.1019 | -0.0581 | 16.1531
20 | 1.5493 | 0.12781 | -0.0711 | 12.1219

## 75. Re 5M Mach 0.10 (1)
BIGFOIL.COM POLAR EXPORT
AG3617
AG3617 |  |  |  | Cl Max: | 1.167 | at alpha= | 9.5 | deg
JavaFoil+Calcfoil stall+Eppler ext transition |  |  |  | L/D Max: | 94.361 | at alpha= | 5.5 | deg
Re: | 5000000 |  |  | Cd Min: | 0.0084 | at alpha= | 3.5 | deg
Mach: | 0.1 |  |  | Cl=0 at alpha= | -2.7931 | deg
|  |  |  | @ Cl=0.1, Cd= | 0.0090636
|  |  |  | @ Cl=0.4, Cd= | 0.0086435
|  |  |  | @ Cl=0.6, Cd= | 0.0089452
alpha (deg) | Cl | Cd | Cm | Cl/Cd
-12.5 | -0.426 | 0.08465 | -0.03 | -5.027
-12 | -0.437 | 0.08009 | -0.03 | -5.462
-11.5 | -0.447 | 0.0753 | -0.031 | -5.934
-11 | -0.453 | 0.07098 | -0.031 | -6.388
-10.5 | -0.456 | 0.06704 | -0.031 | -6.803
-10 | -0.453 | 0.06377 | -0.031 | -7.111
-9.5 | -0.447 | 0.05991 | -0.032 | -7.461
-9 | -0.437 | 0.0559 | -0.033 | -7.809
-8.5 | -0.423 | 0.05156 | -0.035 | -8.195
-8 | -0.424 | 0.0334 | -0.049 | -12.701
-7.5 | -0.466 | 0.01058 | -0.063 | -44.022
-7 | -0.43 | 0.01094 | -0.063 | -39.325
-6.5 | -0.39 | 0.01072 | -0.063 | -36.409
-6 | -0.346 | 0.01044 | -0.063 | -33.155
-5.5 | -0.298 | 0.01022 | -0.063 | -29.159
-5 | -0.247 | 0.00998 | -0.063 | -24.732
-4.5 | -0.193 | 0.00978 | -0.063 | -19.765
-4 | -0.138 | 0.00959 | -0.064 | -14.404
-3.5 | -0.082 | 0.00941 | -0.064 | -8.669
-3 | -0.024 | 0.00933 | -0.064 | -2.57
-2.5 | 0.034 | 0.00923 | -0.064 | 3.71
-2 | 0.093 | 0.00913 | -0.064 | 10.166
-1.5 | 0.152 | 0.00857 | -0.064 | 17.696
-1 | 0.21 | 0.0085 | -0.064 | 24.777
-0.5 | 0.269 | 0.00845 | -0.064 | 31.885
0 | 0.328 | 0.00844 | -0.064 | 38.883
0.5 | 0.387 | 0.00863 | -0.064 | 44.808
1 | 0.445 | 0.00869 | -0.064 | 51.206
1.5 | 0.503 | 0.00877 | -0.064 | 57.413
2 | 0.562 | 0.00886 | -0.065 | 63.372
2.5 | 0.62 | 0.00899 | -0.065 | 68.919
3 | 0.678 | 0.00913 | -0.065 | 74.199
3.5 | 0.735 | 0.0084 | -0.065 | 87.54
4 | 0.792 | 0.00881 | -0.065 | 89.95
4.5 | 0.848 | 0.00921 | -0.065 | 91.993
5 | 0.901 | 0.00964 | -0.065 | 93.465
5.5 | 0.951 | 0.01008 | -0.065 | 94.361
6 | 0.999 | 0.0107 | -0.065 | 93.318
6.5 | 1.042 | 0.01189 | -0.065 | 87.681
7 | 1.08 | 0.01236 | -0.065 | 87.41
7.5 | 1.112 | 0.01289 | -0.065 | 86.274
8 | 1.137 | 0.01343 | -0.065 | 84.682
8.5 | 1.155 | 0.01403 | -0.066 | 82.345
9 | 1.165 | 0.01469 | -0.066 | 79.313
9.5 | 1.167 | 0.01544 | -0.066 | 75.593
10 | 1.162 | 0.01633 | -0.066 | 71.13
10.5 | 1.148 | 0.01745 | -0.066 | 65.784
11 | 1.117 | 0.01762 | -0.065 | 63.375
11.5 | 1.082 | 0.01896 | -0.065 | 57.048
12 | 1.033 | 0.02145 | -0.064 | 48.132
12.5 | 0.977 | 0.02546 | -0.062 | 38.384
13 | 0.925 | 0.02994 | -0.061 | 30.895
13.5 | 0.853 | 0.04172 | -0.058 | 20.445
14 | 0.802 | 0.04863 | -0.057 | 16.491
14.5 | 0.743 | 0.06174 | -0.054 | 12.036

## 76. Re 5M Mach 0.10 (2)
BIGFOIL.COM POLAR EXPORT
AG3617
AG3617 |  |  |  | Cl Max: | 1.8191 | at alpha= | 15.5 | deg
XFOIL ncrit=9 |  |  |  | L/D Max: | 137.567 | at alpha= | 4 | deg
Re: | 5000000 |  |  | Cd Min: | 0.00506 | at alpha= | 0.5 | deg
Mach: | 0.1 |  |  | Cl=0 at alpha= | -2.7372 | deg
|  |  |  | @ Cl=0.1, Cd= | 0.0057694
|  |  |  | @ Cl=0.4, Cd= | 0.0050643
|  |  |  | @ Cl=0.6, Cd= | 0.0054118
alpha (deg) | Cl | Cd | Cm | Cl/Cd
-13.5 | -1.1646 | 0.02815 | -0.0644 | -41.3712
-13 | -1.1297 | 0.02329 | -0.0665 | -48.5058
-12.5 | -1.0861 | 0.02009 | -0.0673 | -54.0617
-12 | -1.0383 | 0.01766 | -0.0676 | -58.7939
-11.5 | -0.9878 | 0.0158 | -0.0677 | -62.519
-11 | -0.9353 | 0.01434 | -0.0676 | -65.2232
-10.5 | -0.8814 | 0.01323 | -0.0675 | -66.6213
-10 | -0.8268 | 0.01232 | -0.0674 | -67.1104
-9.5 | -0.7715 | 0.0116 | -0.0673 | -66.5086
-9 | -0.7175 | 0.00981 | -0.0673 | -73.1397
-8.5 | -0.6613 | 0.00916 | -0.0673 | -72.1943
-8 | -0.5978 | 0.00852 | -0.0688 | -70.1643
-7.5 | -0.5397 | 0.00795 | -0.069 | -67.8868
-7 | -0.4857 | 0.00752 | -0.0682 | -64.5878
-6.5 | -0.4308 | 0.00719 | -0.0676 | -59.9166
-6 | -0.3752 | 0.00705 | -0.0672 | -53.2199
-5.5 | -0.318 | 0.00659 | -0.0672 | -48.2549
-5 | -0.2605 | 0.00638 | -0.0672 | -40.8307
-4.5 | -0.2029 | 0.00623 | -0.0673 | -32.5682
-4 | -0.1451 | 0.00599 | -0.0673 | -24.2237
-3.5 | -0.0881 | 0.00611 | -0.0674 | -14.419
-2.5 | 0.0274 | 0.00595 | -0.0676 | 4.605
-2 | 0.0853 | 0.00582 | -0.0678 | 14.6564
-1.5 | 0.1434 | 0.00562 | -0.068 | 25.516
-1 | 0.2014 | 0.00537 | -0.0683 | 37.5047
-0.5 | 0.2594 | 0.00522 | -0.0686 | 49.6935
0 | 0.3174 | 0.00509 | -0.0688 | 62.3576
0.5 | 0.3751 | 0.00506 | -0.0691 | 74.1304
1 | 0.4326 | 0.00507 | -0.0693 | 85.3254
1.5 | 0.4899 | 0.00516 | -0.0695 | 94.9419
2 | 0.5469 | 0.0053 | -0.0696 | 103.1887
2.5 | 0.6039 | 0.00542 | -0.0697 | 111.4207
3 | 0.6607 | 0.00543 | -0.0699 | 121.6759
3.5 | 0.7127 | 0.00521 | -0.0689 | 136.7946
4 | 0.769 | 0.00559 | -0.0689 | 137.5671
4.5 | 0.8246 | 0.00608 | -0.0688 | 135.625
5 | 0.8802 | 0.00652 | -0.0687 | 135
5.5 | 0.9353 | 0.00705 | -0.0685 | 132.6667
6 | 0.9899 | 0.00761 | -0.0682 | 130.0788
6.5 | 1.0442 | 0.00819 | -0.0679 | 127.4969
7 | 1.0983 | 0.00877 | -0.0675 | 125.2338
7.5 | 1.1524 | 0.00929 | -0.0671 | 124.0474
8 | 1.2059 | 0.00987 | -0.0667 | 122.1783
8.5 | 1.2593 | 0.01039 | -0.0662 | 121.2031
9 | 1.3114 | 0.01112 | -0.0655 | 117.9317
9.5 | 1.3634 | 0.01178 | -0.0649 | 115.7385
10 | 1.4148 | 0.01246 | -0.0641 | 113.5474
10.5 | 1.4652 | 0.01321 | -0.0633 | 110.916
11 | 1.5147 | 0.01404 | -0.0623 | 107.8846
11.5 | 1.5628 | 0.01495 | -0.0612 | 104.5351
12 | 1.6078 | 0.01619 | -0.0596 | 99.3082
12.5 | 1.6491 | 0.01774 | -0.0576 | 92.9594
13 | 1.692 | 0.01891 | -0.0558 | 89.4765
13.5 | 1.732 | 0.02023 | -0.0538 | 85.6154
14 | 1.7678 | 0.02178 | -0.0512 | 81.1662
14.5 | 1.7977 | 0.02357 | -0.048 | 76.2707
15 | 1.8152 | 0.02561 | -0.043 | 70.8786
15.5 | 1.8191 | 0.02829 | -0.0373 | 64.3019
16 | 1.8179 | 0.03223 | -0.0335 | 56.404
16.5 | 1.8118 | 0.03776 | -0.0321 | 47.982
17 | 1.7966 | 0.04552 | -0.0332 | 39.4684
17.5 | 1.7698 | 0.05637 | -0.0375 | 31.3961
18 | 1.7211 | 0.07103 | -0.0439 | 24.2306
18.5 | 1.6551 | 0.08916 | -0.0521 | 18.5633
19 | 1.574 | 0.11135 | -0.0629 | 14.1356
19.5 | 1.481 | 0.13732 | -0.0765 | 10.785
20 | 1.3966 | 0.16387 | -0.0919 | 8.5226

## 77. Re 5M Mach 0.25 (1)
BIGFOIL.COM POLAR EXPORT
AG3617
AG3617 |  |  |  | Cl Max: | 1.14 | at alpha= | 8.5 | deg
JavaFoil+Calcfoil stall+Eppler ext transition |  |  |  | L/D Max: | 93.767 | at alpha= | 5.5 | deg
Re: | 5000000 |  |  | Cd Min: | 0.00851 | at alpha= | -0.5 | deg
Mach: | 0.25 |  |  | Cl=0 at alpha= | -2.7917 | deg
|  |  |  | @ Cl=0.1, Cd= | 0.0091525
|  |  |  | @ Cl=0.4, Cd= | 0.0087035
|  |  |  | @ Cl=0.6, Cd= | 0.08002
alpha (deg) | Cl | Cd | Cm | Cl/Cd
-12 | -0.237 | 0.08285 | -0.031 | -2.865
-11.5 | -0.28 | 0.0784 | -0.031 | -3.566
-11 | -0.316 | 0.07389 | -0.031 | -4.276
-10.5 | -0.346 | 0.07027 | -0.031 | -4.923
-10 | -0.367 | 0.06634 | -0.031 | -5.527
-9.5 | -0.381 | 0.06218 | -0.031 | -6.122
-9 | -0.387 | 0.05856 | -0.031 | -6.616
-8.5 | -0.387 | 0.0548 | -0.032 | -7.06
-8 | -0.379 | 0.05133 | -0.032 | -7.382
-7.5 | -0.365 | 0.04691 | -0.036 | -7.788
-7 | -0.423 | 0.01122 | -0.065 | -37.74
-6.5 | -0.389 | 0.01092 | -0.065 | -35.621
-6 | -0.348 | 0.01064 | -0.065 | -32.735
-5.5 | -0.302 | 0.01038 | -0.065 | -29.079
-5 | -0.251 | 0.01012 | -0.065 | -24.82
-4.5 | -0.197 | 0.00989 | -0.065 | -19.97
-4 | -0.141 | 0.00968 | -0.065 | -14.611
-3.5 | -0.084 | 0.00949 | -0.065 | -8.814
-3 | -0.025 | 0.00941 | -0.065 | -2.615
-2.5 | 0.035 | 0.00929 | -0.066 | 3.783
-2 | 0.095 | 0.0092 | -0.066 | 10.367
-1.5 | 0.156 | 0.00862 | -0.066 | 18.064
-1 | 0.216 | 0.00856 | -0.066 | 25.281
-0.5 | 0.277 | 0.00851 | -0.066 | 32.524
0 | 0.337 | 0.00851 | -0.066 | 39.633
0.5 | 0.397 | 0.0087 | -0.066 | 45.675
1 | 0.457 | 0.00877 | -0.066 | 52.164
1.5 | 0.517 | 0.00886 | -0.066 | 58.372
2 | 0.577 | 0.00898 | -0.066 | 64.299
2.5 | 0.637 | 0.00913 | -0.066 | 69.782
3 | 0.696 | 0.0093 | -0.066 | 74.889
3.5 | 0.755 | 0.00857 | -0.067 | 88.094
4 | 0.814 | 0.00899 | -0.067 | 90.466
4.5 | 0.87 | 0.00943 | -0.067 | 92.289
5 | 0.924 | 0.00988 | -0.067 | 93.511
5.5 | 0.975 | 0.01039 | -0.067 | 93.767
6 | 1.021 | 0.01156 | -0.067 | 88.363
6.5 | 1.063 | 0.0123 | -0.067 | 86.404
7 | 1.097 | 0.01284 | -0.067 | 85.392
7.5 | 1.122 | 0.01343 | -0.067 | 83.49
8 | 1.137 | 0.01409 | -0.067 | 80.676
8.5 | 1.14 | 0.01484 | -0.067 | 76.84
9 | 1.131 | 0.01573 | -0.067 | 71.922
9.5 | 1.109 | 0.01677 | -0.068 | 66.123
10 | 1.067 | 0.0158 | -0.067 | 67.497
10.5 | 1.008 | 0.0185 | -0.067 | 54.502
11 | 0.934 | 0.0207 | -0.066 | 45.094
11.5 | 0.843 | 0.02474 | -0.064 | 34.064
12 | 0.735 | 0.03447 | -0.061 | 21.331
12.5 | 0.63 | 0.04738 | -0.057 | 13.305
13 | 0.523 | 0.06592 | -0.052 | 7.939
13.5 | 0.425 | 0.08002 | -0.048 | 5.308

## 78. Re 5M Mach 0.25 (2)
BIGFOIL.COM POLAR EXPORT
AG3617
AG3617 |  |  |  | Cl Max: | 1.6551 | at alpha= | 12.5 | deg
XFOIL ncrit=9 |  |  |  | L/D Max: | 139.368 | at alpha= | 4 | deg
Re: | 5000000 |  |  | Cd Min: | 0.00511 | at alpha= | 0.5 | deg
Mach: | 0.25 |  |  | Cl=0 at alpha= | -2.7267 | deg
|  |  |  | @ Cl=0.1, Cd= | 0.0058277
|  |  |  | @ Cl=0.4, Cd= | 0.0051122
|  |  |  | @ Cl=0.6, Cd= | 0.0054247
alpha (deg) | Cl | Cd | Cm | Cl/Cd
-20 | -0.8228 | 0.26488 | 0.0835 | -3.1063
-19.5 | -0.8058 | 0.25617 | 0.0787 | -3.1456
-19 | -0.7873 | 0.25007 | 0.0745 | -3.1483
-18.5 | -0.7688 | 0.24377 | 0.0703 | -3.1538
-18 | -0.7498 | 0.23678 | 0.0662 | -3.1667
-17.5 | -0.7317 | 0.22937 | 0.0621 | -3.19
-17 | -0.7143 | 0.22196 | 0.0581 | -3.2181
-16.5 | -0.6971 | 0.21447 | 0.0542 | -3.2503
-16 | -0.6805 | 0.20679 | 0.0503 | -3.2908
-15.5 | -0.6662 | 0.19894 | 0.0465 | -3.3487
-15 | -0.6526 | 0.18976 | 0.0427 | -3.4391
-14.5 | -0.6374 | 0.18291 | 0.0393 | -3.4848
-14 | -0.621 | 0.1765 | 0.0361 | -3.5184
-13.5 | -0.6054 | 0.1691 | 0.0329 | -3.5801
-13 | -0.5926 | 0.16133 | 0.0297 | -3.6732
-12.5 | -0.5809 | 0.15343 | 0.0265 | -3.7861
-12 | -0.5833 | 0.14151 | 0.0225 | -4.122
-11.5 | -0.5748 | 0.13337 | 0.0193 | -4.3098
-11 | -0.5675 | 0.12492 | 0.0159 | -4.5429
-10.5 | -0.5639 | 0.11559 | 0.0121 | -4.8784
-10 | -0.5622 | 0.10614 | 0.008 | -5.2968
-9.5 | -0.5722 | 0.09414 | 0.0021 | -6.0782
-9 | -0.7478 | 0.017 | -0.0715 | -43.9882
-8.5 | -0.6924 | 0.01366 | -0.072 | -50.6881
-8 | -0.6285 | 0.01017 | -0.0738 | -61.7994
-7.5 | -0.5677 | 0.00922 | -0.0734 | -61.5727
-7 | -0.5106 | 0.0085 | -0.0721 | -60.0706
-6.5 | -0.4527 | 0.00788 | -0.0711 | -57.4492
-6 | -0.3936 | 0.00747 | -0.0705 | -52.6908
-5.5 | -0.3333 | 0.00696 | -0.0702 | -47.8879
-5 | -0.2728 | 0.00656 | -0.07 | -41.5854
-4.5 | -0.2124 | 0.00635 | -0.0698 | -33.4488
-4 | -0.1522 | 0.00613 | -0.0697 | -24.8287
-3.5 | -0.0929 | 0.00621 | -0.0696 | -14.9597
-3 | -0.0328 | 0.00612 | -0.0696 | -5.3595
-2.5 | 0.0272 | 0.00601 | -0.0696 | 4.5258
-2 | 0.0873 | 0.00587 | -0.0697 | 14.8722
-1.5 | 0.1473 | 0.00567 | -0.0699 | 25.9788
-1 | 0.2074 | 0.0054 | -0.0702 | 38.4074
-0.5 | 0.2674 | 0.00524 | -0.0704 | 51.0305
0 | 0.3272 | 0.00513 | -0.0707 | 63.7817
0.5 | 0.3867 | 0.00511 | -0.0709 | 75.6751
1 | 0.4461 | 0.00512 | -0.0711 | 87.1289
1.5 | 0.5052 | 0.00523 | -0.0712 | 96.5966
2 | 0.5642 | 0.00537 | -0.0713 | 105.0652
3 | 0.682 | 0.00555 | -0.0715 | 122.8829
3.5 | 0.736 | 0.00531 | -0.0704 | 138.6064
4 | 0.7944 | 0.0057 | -0.0703 | 139.3684
4.5 | 0.8523 | 0.00619 | -0.07 | 137.6898
5 | 0.9101 | 0.00671 | -0.0697 | 135.6334
5.5 | 0.9676 | 0.00725 | -0.0693 | 133.4621
6 | 1.0245 | 0.0079 | -0.0687 | 129.6835
6.5 | 1.0813 | 0.00853 | -0.0681 | 126.7644
7 | 1.1382 | 0.00914 | -0.0674 | 124.5295
7.5 | 1.195 | 0.00975 | -0.0665 | 122.5641
8 | 1.2518 | 0.01034 | -0.0657 | 121.0638
8.5 | 1.3073 | 0.01115 | -0.0645 | 117.2466
9 | 1.3624 | 0.01196 | -0.0632 | 113.913
9.5 | 1.4169 | 0.01283 | -0.0618 | 110.4365
10 | 1.47 | 0.01385 | -0.0601 | 106.1372
10.5 | 1.5214 | 0.01502 | -0.0581 | 101.2916
11 | 1.569 | 0.01659 | -0.0556 | 94.575
11.5 | 1.6028 | 0.01954 | -0.0515 | 82.0266
12 | 1.6359 | 0.02211 | -0.0475 | 73.9891
12.5 | 1.6551 | 0.02542 | -0.0422 | 65.1101
13 | 1.6478 | 0.02925 | -0.0344 | 56.335
13.5 | 1.6282 | 0.03542 | -0.0305 | 45.9684
14 | 1.6035 | 0.04466 | -0.0323 | 35.9046
14.5 | 1.568 | 0.05803 | -0.0394 | 27.0205
15 | 1.5253 | 0.07283 | -0.0469 | 20.9433
15.5 | 1.4741 | 0.08939 | -0.0551 | 16.4907
16 | 1.4183 | 0.10739 | -0.0638 | 13.207
16.5 | 1.366 | 0.12554 | -0.0727 | 10.881
17 | 1.316 | 0.1441 | -0.0825 | 9.1325
17.5 | 1.2746 | 0.16218 | -0.0927 | 7.8592

## 79. Re 5M Mach 0.50 (1)
BIGFOIL.COM POLAR EXPORT
AG3617
AG3617 |  |  |  | Cl Max: | 1.211 | at alpha= | 20 | deg
JavaFoil+Calcfoil stall+Eppler ext transition |  |  |  | L/D Max: | 92.37 | at alpha= | 4.5 | deg
Re: | 5000000 |  |  | Cd Min: | 0.00878 | at alpha= | -0.5 | deg
Mach: | 0.5 |  |  | Cl=0 at alpha= | -2.7955 | deg
|  |  |  | @ Cl=0.1, Cd= | 0.0094907
|  |  |  | @ Cl=0.4, Cd= | 0.008984
|  |  |  | @ Cl=0.6, Cd= | 0.0093393
alpha (deg) | Cl | Cd | Cm | Cl/Cd
-20 | -0.924 | 0.16115 | -0.041 | -5.736
-19.5 | -0.899 | 0.15674 | -0.041 | -5.735
-19 | -0.871 | 0.1501 | -0.04 | -5.801
-18.5 | -0.845 | 0.14531 | -0.04 | -5.812
-18 | -0.819 | 0.14306 | -0.04 | -5.722
-17.5 | -0.792 | 0.13871 | -0.04 | -5.713
-17 | -0.765 | 0.13338 | -0.039 | -5.738
-16.5 | -0.738 | 0.12321 | -0.039 | -5.993
-16 | -0.712 | 0.11333 | -0.039 | -6.285
-15.5 | -0.686 | 0.10631 | -0.039 | -6.453
-15 | -0.658 | 0.11641 | -0.038 | -5.656
-14.5 | -0.632 | 0.10287 | -0.038 | -6.146
-14 | -0.606 | 0.09457 | -0.038 | -6.406
-13.5 | -0.58 | 0.08793 | -0.039 | -6.59
-13 | -0.551 | 0.09239 | -0.037 | -5.966
-12.5 | -0.525 | 0.08351 | -0.038 | -6.29
-12 | -0.5 | 0.07579 | -0.04 | -6.6
-11.5 | -0.47 | 0.07918 | -0.036 | -5.941
-11 | -0.444 | 0.07193 | -0.037 | -6.179
-10.5 | -0.42 | 0.06483 | -0.041 | -6.481
-10 | -0.39 | 0.06648 | -0.036 | -5.868
-9.5 | -0.364 | 0.06163 | -0.037 | -5.899
-9 | -0.337 | 0.05927 | -0.037 | -5.678
-8.5 | -0.309 | 0.05541 | -0.037 | -5.585
-8 | -0.283 | 0.05124 | -0.038 | -5.524
-7.5 | -0.255 | 0.05005 | -0.036 | -5.097
-7 | -0.228 | 0.04893 | -0.035 | -4.658
-6.5 | -0.201 | 0.04558 | -0.036 | -4.412
-6 | -0.174 | 0.04377 | -0.035 | -3.971
-5.5 | -0.147 | 0.0416 | -0.035 | -3.527
-5 | -0.198 | 0.03902 | -0.037 | -5.082
-4.5 | -0.207 | 0.0105 | -0.073 | -19.738
-4 | -0.153 | 0.01018 | -0.073 | -15.035
-3.5 | -0.092 | 0.00995 | -0.073 | -9.237
-3 | -0.027 | 0.00975 | -0.073 | -2.795
-2.5 | 0.039 | 0.0096 | -0.073 | 4.075
-2 | 0.106 | 0.00948 | -0.073 | 11.222
-1.5 | 0.174 | 0.00886 | -0.073 | 19.631
-1 | 0.242 | 0.00883 | -0.074 | 27.372
-0.5 | 0.309 | 0.00878 | -0.074 | 35.214
0 | 0.377 | 0.00896 | -0.074 | 42.043
0.5 | 0.444 | 0.00903 | -0.074 | 49.173
1 | 0.511 | 0.00915 | -0.074 | 55.834
1.5 | 0.578 | 0.00929 | -0.074 | 62.209
2 | 0.645 | 0.00944 | -0.074 | 68.29
2.5 | 0.711 | 0.00968 | -0.074 | 73.471
3 | 0.777 | 0.01003 | -0.074 | 77.495
3.5 | 0.843 | 0.00935 | -0.074 | 90.126
4 | 0.907 | 0.0099 | -0.074 | 91.622
4.5 | 0.967 | 0.01047 | -0.075 | 92.37
5 | 1.022 | 0.01112 | -0.075 | 91.863
5.5 | 1.066 | 0.01272 | -0.075 | 83.791
6 | 1.093 | 0.01375 | -0.075 | 79.453
6.5 | 1.086 | 0.01485 | -0.075 | 73.139
7 | 0.963 | 0.0162 | -0.075 | 59.45
7.5 | 0.688 | 0.01734 | -0.075 | 39.687
8 | 0.714 | 0.01789 | -0.074 | 39.882
8.5 | 0.742 | 0.01874 | -0.074 | 39.617
9 | 0.769 | 0.02021 | -0.074 | 38.047
9.5 | 0.784 | 0.02305 | -0.072 | 34.026
10 | 0.751 | 0.04249 | -0.063 | 17.685
10.5 | 0.716 | 0.0749 | -0.041 | 9.554
11 | 0.769 | 0.06425 | -0.055 | 11.974
11.5 | 0.827 | 0.05197 | -0.062 | 15.914
12 | 0.791 | 0.09094 | -0.038 | 8.703
12.5 | 0.821 | 0.08901 | -0.042 | 9.227
13 | 0.845 | 0.10129 | -0.04 | 8.339
13.5 | 0.873 | 0.09829 | -0.042 | 8.882
14 | 0.898 | 0.11022 | -0.042 | 8.15
14.5 | 0.924 | 0.11505 | -0.042 | 8.03
15 | 0.95 | 0.11808 | -0.043 | 8.047
15.5 | 0.977 | 0.11951 | -0.043 | 8.175
16 | 1.002 | 0.12596 | -0.044 | 7.958
16.5 | 1.032 | 0.13066 | -0.046 | 7.901
17 | 1.055 | 0.13238 | -0.045 | 7.972
17.5 | 1.081 | 0.13891 | -0.045 | 7.783
18 | 1.113 | 0.14232 | -0.048 | 7.82
18.5 | 1.134 | 0.14502 | -0.046 | 7.816
19 | 1.159 | 0.14927 | -0.047 | 7.767
19.5 | 1.192 | 0.15493 | -0.049 | 7.691
20 | 1.211 | 0.15976 | -0.048 | 7.582

## 80. Re 5M Mach 0.50 (2)
BIGFOIL.COM POLAR EXPORT
AG3617
AG3617 |  |  |  | Cl Max: | 1.3583 | at alpha= | 9 | deg
XFOIL ncrit=9 |  |  |  | L/D Max: | 145.865 | at alpha= | 4 | deg
Re: | 5000000 |  |  | Cd Min: | 0.00528 | at alpha= | 0 | deg
Mach: | 0.5 |  |  | Cl=0 at alpha= | -2.6801 | deg
|  |  |  | @ Cl=0.1, Cd= | 0.0060278
|  |  |  | @ Cl=0.4, Cd= | 0.0052843
|  |  |  | @ Cl=0.6, Cd= | 0.0055781
alpha (deg) | Cl | Cd | Cm | Cl/Cd
-13.5 | -0.6146 | 0.17974 | 0.0357 | -3.4194
-13 | -0.5965 | 0.17133 | 0.0318 | -3.4816
-12.5 | -0.5795 | 0.16306 | 0.0282 | -3.5539
-12 | -0.5649 | 0.15505 | 0.0247 | -3.6433
-11.5 | -0.5504 | 0.14659 | 0.0212 | -3.7547
-11 | -0.5383 | 0.13785 | 0.0177 | -3.905
-10.5 | -0.5262 | 0.12942 | 0.0143 | -4.0658
-10 | -0.5158 | 0.12072 | 0.0109 | -4.2727
-9.5 | -0.5048 | 0.11247 | 0.0075 | -4.4883
-9 | -0.4963 | 0.10392 | 0.0037 | -4.7758
-8.5 | -0.4894 | 0.09536 | -0.0004 | -5.1321
-8 | -0.4825 | 0.08695 | -0.0048 | -5.5492
-7.5 | -0.4737 | 0.07908 | -0.0094 | -5.9901
-7 | -0.4688 | 0.07061 | -0.0151 | -6.6393
-6.5 | -0.4575 | 0.06103 | -0.0261 | -7.4963
-6 | -0.4241 | 0.04694 | -0.0483 | -9.0349
-5.5 | -0.3801 | 0.02747 | -0.0726 | -13.8369
-5 | -0.3308 | 0.01217 | -0.082 | -27.1816
-4.5 | -0.2607 | 0.00806 | -0.0819 | -32.3449
-4 | -0.1887 | 0.00725 | -0.0808 | -26.0276
-3.5 | -0.1165 | 0.00682 | -0.0799 | -17.0821
-3 | -0.0451 | 0.00644 | -0.0792 | -7.0031
-2.5 | 0.0254 | 0.00621 | -0.0788 | 4.0902
-2 | 0.0953 | 0.00604 | -0.0785 | 15.7781
-1.5 | 0.1647 | 0.00586 | -0.0783 | 28.1058
-1 | 0.2337 | 0.00561 | -0.0784 | 41.6578
-0.5 | 0.3025 | 0.00538 | -0.0786 | 56.2268
0 | 0.3708 | 0.00528 | -0.0787 | 70.2273
0.5 | 0.4388 | 0.00529 | -0.0788 | 82.949
1 | 0.5066 | 0.00536 | -0.0788 | 94.5149
1.5 | 0.5743 | 0.00551 | -0.0788 | 104.2287
2 | 0.6422 | 0.00569 | -0.0786 | 112.8647
2.5 | 0.7103 | 0.00587 | -0.0784 | 121.0051
3 | 0.7784 | 0.00603 | -0.0781 | 129.0879
3.5 | 0.8412 | 0.00581 | -0.0764 | 144.7849
4 | 0.9102 | 0.00624 | -0.0756 | 145.8654
4.5 | 0.9787 | 0.00683 | -0.0744 | 143.2943
5 | 1.0473 | 0.00751 | -0.073 | 139.4541
5.5 | 1.1153 | 0.00838 | -0.071 | 133.0907
6 | 1.1843 | 0.00923 | -0.0688 | 128.3099
6.5 | 1.2548 | 0.01007 | -0.066 | 124.6077
7 | 1.332 | 0.01215 | -0.058 | 109.6296
9 | 1.3583 | 0.03394 | -0.0327 | 40.0206
9.5 | 1.3231 | 0.04588 | -0.0386 | 28.8383
10 | 1.2886 | 0.06018 | -0.0484 | 21.4124
10.5 | 1.2527 | 0.07458 | -0.0568 | 16.7967
11 | 1.2188 | 0.08881 | -0.064 | 13.7237
11.5 | 1.1871 | 0.10275 | -0.0706 | 11.5533
12 | 1.1596 | 0.11636 | -0.077 | 9.9656
12.5 | 1.1366 | 0.13 | -0.0838 | 8.7431
13 | 1.1182 | 0.14363 | -0.0909 | 7.7853
13.5 | 1.1018 | 0.15799 | -0.0989 | 6.9739
14 | 1.0909 | 0.17241 | -0.1071 | 6.3274

## 81. Re 6M Mach 0.00 (1)
BIGFOIL.COM POLAR EXPORT
AG3617
AG3617 |  |  |  | Cl Max: | 1.174 | at alpha= | 9.5 | deg
JavaFoil+Calcfoil stall+Eppler ext transition |  |  |  | L/D Max: | 96.038 | at alpha= | 5.5 | deg
Re: | 6000000 |  |  | Cd Min: | 0.0084 | at alpha= | -0.5 | deg
Mach: | 0 |  |  | Cl=0 at alpha= | -2.7931 | deg
|  |  |  | @ Cl=0.1, Cd= | 0.0089122
|  |  |  | @ Cl=0.4, Cd= | 0.0086007
|  |  |  | @ Cl=0.6, Cd= | 0.008939
alpha (deg) | Cl | Cd | Cm | Cl/Cd
-13 | -0.44 | 0.08738 | -0.031 | -5.032
-12.5 | -0.45 | 0.0829 | -0.031 | -5.434
-12 | -0.459 | 0.0784 | -0.031 | -5.858
-11.5 | -0.466 | 0.07364 | -0.032 | -6.326
-11 | -0.469 | 0.06999 | -0.032 | -6.706
-10.5 | -0.469 | 0.0666 | -0.032 | -7.042
-10 | -0.465 | 0.06179 | -0.033 | -7.52
-9.5 | -0.456 | 0.05797 | -0.034 | -7.867
-9 | -0.445 | 0.05297 | -0.037 | -8.403
-8.5 | -0.444 | 0.03841 | -0.046 | -11.554
-8 | -0.499 | 0.01066 | -0.063 | -46.768
-7.5 | -0.467 | 0.01097 | -0.063 | -42.577
-7 | -0.431 | 0.01069 | -0.063 | -40.29
-6.5 | -0.39 | 0.01045 | -0.063 | -37.339
-6 | -0.345 | 0.01018 | -0.063 | -33.936
-5.5 | -0.297 | 0.00997 | -0.063 | -29.812
-5 | -0.246 | 0.00975 | -0.063 | -25.235
-4.5 | -0.193 | 0.00955 | -0.063 | -20.168
-4 | -0.138 | 0.00936 | -0.063 | -14.687
-3.5 | -0.081 | 0.00928 | -0.063 | -8.746
-3 | -0.024 | 0.00917 | -0.063 | -2.601
-2.5 | 0.034 | 0.00909 | -0.063 | 3.748
-2 | 0.092 | 0.00898 | -0.064 | 10.285
-1.5 | 0.151 | 0.00848 | -0.064 | 17.79
-1 | 0.209 | 0.00844 | -0.064 | 24.816
-0.5 | 0.268 | 0.0084 | -0.064 | 31.915
0 | 0.326 | 0.00853 | -0.064 | 38.266
0.5 | 0.385 | 0.00858 | -0.064 | 44.828
1 | 0.443 | 0.00866 | -0.064 | 51.132
1.5 | 0.501 | 0.00873 | -0.064 | 57.363
2 | 0.559 | 0.00884 | -0.064 | 63.235
2.5 | 0.617 | 0.00898 | -0.064 | 68.684
3 | 0.674 | 0.00918 | -0.064 | 73.481
3.5 | 0.732 | 0.0094 | -0.064 | 77.859
4 | 0.788 | 0.00866 | -0.065 | 91.012
4.5 | 0.843 | 0.00904 | -0.065 | 93.3
5 | 0.897 | 0.00945 | -0.065 | 94.903
5.5 | 0.947 | 0.00986 | -0.065 | 96.038
6 | 0.994 | 0.01045 | -0.065 | 95.159
6.5 | 1.038 | 0.01152 | -0.065 | 90.123
7 | 1.077 | 0.01197 | -0.065 | 90.017
7.5 | 1.11 | 0.01247 | -0.065 | 88.987
8 | 1.136 | 0.01297 | -0.065 | 87.626
8.5 | 1.156 | 0.01352 | -0.065 | 85.497
9 | 1.168 | 0.01414 | -0.065 | 82.624
9.5 | 1.174 | 0.01483 | -0.065 | 79.154
10 | 1.172 | 0.01564 | -0.065 | 74.885
10.5 | 1.162 | 0.01653 | -0.066 | 70.303
11 | 1.141 | 0.01614 | -0.065 | 70.684
11.5 | 1.111 | 0.01783 | -0.065 | 62.312
12 | 1.075 | 0.01934 | -0.064 | 55.582
12.5 | 1.026 | 0.02208 | -0.063 | 46.474
13 | 0.974 | 0.02622 | -0.062 | 37.168
13.5 | 0.927 | 0.0305 | -0.061 | 30.384
14 | 0.863 | 0.04059 | -0.058 | 21.268
14.5 | 0.813 | 0.04908 | -0.057 | 16.558

## 82. Re 6M Mach 0.00 (2)
BIGFOIL.COM POLAR EXPORT
AG3617
AG3617 |  |  |  | Cl Max: | 1.8985 | at alpha= | 17 | deg
XFOIL ncrit=9 |  |  |  | L/D Max: | 139.89 | at alpha= | 4 | deg
Re: | 6000000 |  |  | Cd Min: | 0.00502 | at alpha= | 0.5 | deg
Mach: | 0 |  |  | Cl=0 at alpha= | -2.7387 | deg
|  |  |  | @ Cl=0.1, Cd= | 0.0056258
|  |  |  | @ Cl=0.4, Cd= | 0.0050294
|  |  |  | @ Cl=0.6, Cd= | 0.005408
alpha (deg) | Cl | Cd | Cm | Cl/Cd
-16 | -1.3723 | 0.03419 | -0.0598 | -40.1375
-15.5 | -1.3548 | 0.0278 | -0.0643 | -48.7338
-15 | -1.3209 | 0.02415 | -0.0655 | -54.6957
-14.5 | -1.28 | 0.02147 | -0.066 | -59.6181
-14 | -1.2352 | 0.01934 | -0.0663 | -63.8676
-13.5 | -1.1877 | 0.01761 | -0.0664 | -67.4446
-13 | -1.1384 | 0.0161 | -0.0664 | -70.7081
-12.5 | -1.0876 | 0.01484 | -0.0664 | -73.2884
-12 | -1.0357 | 0.01374 | -0.0664 | -75.3785
-11.5 | -0.9829 | 0.0128 | -0.0664 | -76.7891
-11 | -0.9292 | 0.01201 | -0.0664 | -77.3689
-10.5 | -0.8749 | 0.01136 | -0.0664 | -77.0158
-10 | -0.8202 | 0.01076 | -0.0664 | -76.2268
-9.5 | -0.7652 | 0.01027 | -0.0663 | -74.5083
-9 | -0.7109 | 0.00896 | -0.0664 | -79.3415
-8.5 | -0.6502 | 0.0083 | -0.0677 | -78.3373
-8 | -0.5921 | 0.00779 | -0.0681 | -76.0077
-7.5 | -0.5387 | 0.00738 | -0.0674 | -72.9946
-7 | -0.4844 | 0.00706 | -0.0669 | -68.6119
-6.5 | -0.4294 | 0.0069 | -0.0665 | -62.2319
-6 | -0.3728 | 0.00672 | -0.0665 | -55.4762
-5.5 | -0.3158 | 0.00637 | -0.0666 | -49.5761
-5 | -0.2587 | 0.00616 | -0.0667 | -41.9968
-4.5 | -0.2015 | 0.00602 | -0.0668 | -33.4718
-4 | -0.1443 | 0.00589 | -0.0669 | -24.4992
-3.5 | -0.0876 | 0.00602 | -0.067 | -14.5515
-3 | -0.0301 | 0.00591 | -0.0672 | -5.0931
-2.5 | 0.0275 | 0.0058 | -0.0673 | 4.7414
-2 | 0.0851 | 0.00568 | -0.0675 | 14.9824
-1 | 0.2006 | 0.00526 | -0.068 | 38.1369
-0.5 | 0.2582 | 0.00513 | -0.0683 | 50.3314
0 | 0.3157 | 0.00503 | -0.0685 | 62.7634
0.5 | 0.3731 | 0.00502 | -0.0688 | 74.3227
1 | 0.4303 | 0.00504 | -0.069 | 85.377
1.5 | 0.4872 | 0.00514 | -0.0692 | 94.786
2 | 0.5441 | 0.00525 | -0.0693 | 103.6381
2.5 | 0.6007 | 0.00541 | -0.0695 | 111.0351
3 | 0.6572 | 0.00553 | -0.0696 | 118.8427
3.5 | 0.713 | 0.00539 | -0.0698 | 132.282
4 | 0.7652 | 0.00547 | -0.0688 | 139.8903
4.5 | 0.8206 | 0.0059 | -0.0688 | 139.0847
5 | 0.8757 | 0.00637 | -0.0687 | 137.4725
5.5 | 0.9306 | 0.00684 | -0.0686 | 136.0526
6 | 0.9851 | 0.00735 | -0.0684 | 134.0272
6.5 | 1.0391 | 0.00791 | -0.0681 | 131.3654
7 | 1.0929 | 0.00844 | -0.0678 | 129.4905
7.5 | 1.1467 | 0.00892 | -0.0675 | 128.5538
8 | 1.1999 | 0.00945 | -0.0672 | 126.9735
8.5 | 1.253 | 0.00995 | -0.0668 | 125.9296
9 | 1.3049 | 0.01059 | -0.0663 | 123.22
9.5 | 1.3569 | 0.01114 | -0.0658 | 121.8043
10 | 1.4082 | 0.01175 | -0.0653 | 119.8468
10.5 | 1.4586 | 0.01242 | -0.0646 | 117.4396
11 | 1.508 | 0.01316 | -0.0639 | 114.5897
11.5 | 1.5562 | 0.014 | -0.063 | 111.1571
12 | 1.6012 | 0.0152 | -0.0616 | 105.3421
12.5 | 1.647 | 0.01613 | -0.0604 | 102.1079
13 | 1.6921 | 0.01703 | -0.0592 | 99.36
13.5 | 1.7354 | 0.01802 | -0.0578 | 96.3041
14 | 1.7762 | 0.01916 | -0.056 | 92.7035
14.5 | 1.814 | 0.02043 | -0.0539 | 88.791
15 | 1.8478 | 0.02186 | -0.0514 | 84.5288
15.5 | 1.8762 | 0.02348 | -0.0482 | 79.9063
16 | 1.889 | 0.02535 | -0.0427 | 74.5168
16.5 | 1.8957 | 0.02787 | -0.0378 | 68.0194
17 | 1.8985 | 0.03137 | -0.0343 | 60.5196
17.5 | 1.8966 | 0.03618 | -0.0327 | 52.4212
18 | 1.8868 | 0.04274 | -0.0329 | 44.146
18.5 | 1.8669 | 0.05172 | -0.0354 | 36.0963
19 | 1.8324 | 0.06368 | -0.0401 | 28.7751
19.5 | 1.7767 | 0.07922 | -0.0466 | 22.4274
20 | 1.7022 | 0.09901 | -0.0556 | 17.1922

## 83. Re 6M Mach 0.10 (1)
BIGFOIL.COM POLAR EXPORT
AG3617
AG3617 |  |  |  | Cl Max: | 1.167 | at alpha= | 9.5 | deg
JavaFoil+Calcfoil stall+Eppler ext transition |  |  |  | L/D Max: | 95.972 | at alpha= | 5.5 | deg
Re: | 6000000 |  |  | Cd Min: | 0.00841 | at alpha= | -0.5 | deg
Mach: | 0.1 |  |  | Cl=0 at alpha= | -2.7931 | deg
|  |  |  | @ Cl=0.1, Cd= | 0.0089307
|  |  |  | @ Cl=0.4, Cd= | 0.0086102
|  |  |  | @ Cl=0.6, Cd= | 0.0089548
alpha (deg) | Cl | Cd | Cm | Cl/Cd
-13 | -0.412 | 0.08789 | -0.031 | -4.688
-12.5 | -0.426 | 0.08327 | -0.031 | -5.114
-12 | -0.438 | 0.07918 | -0.031 | -5.529
-11.5 | -0.447 | 0.07431 | -0.031 | -6.02
-11 | -0.454 | 0.07063 | -0.032 | -6.427
-10.5 | -0.457 | 0.0667 | -0.032 | -6.847
-10 | -0.454 | 0.06284 | -0.032 | -7.229
-9.5 | -0.448 | 0.05873 | -0.033 | -7.628
-9 | -0.438 | 0.05418 | -0.035 | -8.089
-8.5 | -0.427 | 0.04765 | -0.04 | -8.967
-8 | -0.496 | 0.0108 | -0.063 | -45.908
-7.5 | -0.466 | 0.01101 | -0.063 | -42.274
-7 | -0.43 | 0.01073 | -0.063 | -40.096
-6.5 | -0.39 | 0.01048 | -0.063 | -37.244
-6 | -0.346 | 0.01021 | -0.063 | -33.883
-5.5 | -0.298 | 0.00999 | -0.063 | -29.824
-5 | -0.247 | 0.00977 | -0.063 | -25.271
-4.5 | -0.193 | 0.00957 | -0.063 | -20.211
-4 | -0.138 | 0.00939 | -0.064 | -14.715
-3.5 | -0.082 | 0.00929 | -0.064 | -8.775
-3 | -0.024 | 0.00918 | -0.064 | -2.61
-2.5 | 0.034 | 0.0091 | -0.064 | 3.761
-2 | 0.093 | 0.00899 | -0.064 | 10.324
-1.5 | 0.152 | 0.00849 | -0.064 | 17.855
-1 | 0.21 | 0.00845 | -0.064 | 24.905
-0.5 | 0.269 | 0.00841 | -0.064 | 32.029
0 | 0.328 | 0.00854 | -0.064 | 38.399
0.5 | 0.387 | 0.00859 | -0.064 | 44.993
1 | 0.445 | 0.00868 | -0.064 | 51.304
1.5 | 0.503 | 0.00875 | -0.064 | 57.548
2 | 0.562 | 0.00885 | -0.065 | 63.452
2.5 | 0.62 | 0.00901 | -0.065 | 68.828
3 | 0.678 | 0.0092 | -0.065 | 73.654
3.5 | 0.735 | 0.00943 | -0.065 | 78.013
4 | 0.792 | 0.0087 | -0.065 | 91.086
4.5 | 0.848 | 0.00908 | -0.065 | 93.357
5 | 0.901 | 0.00949 | -0.065 | 94.912
5.5 | 0.951 | 0.00991 | -0.065 | 95.972
6 | 0.999 | 0.01052 | -0.065 | 94.894
6.5 | 1.042 | 0.0116 | -0.065 | 89.879
7 | 1.08 | 0.01204 | -0.065 | 89.708
7.5 | 1.112 | 0.01255 | -0.065 | 88.594
8 | 1.137 | 0.01308 | -0.065 | 86.939
8.5 | 1.155 | 0.01365 | -0.066 | 84.607
9 | 1.165 | 0.01429 | -0.066 | 81.57
9.5 | 1.167 | 0.015 | -0.066 | 77.804
10 | 1.162 | 0.01582 | -0.066 | 73.429
10.5 | 1.148 | 0.01683 | -0.066 | 68.23
11 | 1.12 | 0.01573 | -0.066 | 71.165
11.5 | 1.085 | 0.01824 | -0.065 | 59.465
12 | 1.044 | 0.01991 | -0.065 | 52.431
12.5 | 0.985 | 0.02356 | -0.063 | 41.8
13 | 0.929 | 0.02813 | -0.062 | 33.034
13.5 | 0.864 | 0.03695 | -0.059 | 23.375
14 | 0.807 | 0.04523 | -0.058 | 17.847
14.5 | 0.753 | 0.05459 | -0.056 | 13.798

## 84. Re 6M Mach 0.10 (2)
BIGFOIL.COM POLAR EXPORT
AG3617
AG3617 |  |  |  | Cl Max: | 1.866 | at alpha= | 16.5 | deg
XFOIL ncrit=9 |  |  |  | L/D Max: | 139.945 | at alpha= | 4 | deg
Re: | 6000000 |  |  | Cd Min: | 0.00503 | at alpha= | 0.5 | deg
Mach: | 0.1 |  |  | Cl=0 at alpha= | -2.7366 | deg
|  |  |  | @ Cl=0.1, Cd= | 0.0056422
|  |  |  | @ Cl=0.4, Cd= | 0.0050386
|  |  |  | @ Cl=0.6, Cd= | 0.0054082
alpha (deg) | Cl | Cd | Cm | Cl/Cd
-14.5 | -1.2679 | 0.0288 | -0.0654 | -44.0243
-14 | -1.2349 | 0.02418 | -0.0673 | -51.0711
-13.5 | -1.1929 | 0.02106 | -0.068 | -56.6429
-13 | -1.1465 | 0.01863 | -0.0682 | -61.5405
-12.5 | -1.0971 | 0.01672 | -0.0682 | -65.616
-12 | -1.0458 | 0.01512 | -0.0682 | -69.1667
-11.5 | -0.993 | 0.01378 | -0.0681 | -72.061
-11 | -0.9391 | 0.01269 | -0.0679 | -74.0032
-10.5 | -0.8843 | 0.01182 | -0.0678 | -74.8139
-10 | -0.8289 | 0.0111 | -0.0676 | -74.6757
-9.5 | -0.7731 | 0.01052 | -0.0675 | -73.4886
-9 | -0.718 | 0.00933 | -0.0674 | -76.9561
-8.5 | -0.6564 | 0.00851 | -0.0686 | -77.1328
-8 | -0.5978 | 0.00795 | -0.0689 | -75.195
-7.5 | -0.5437 | 0.0075 | -0.0682 | -72.4933
-7 | -0.4888 | 0.00716 | -0.0676 | -68.2682
-6.5 | -0.4332 | 0.00697 | -0.0672 | -62.1521
-6 | -0.376 | 0.00676 | -0.0671 | -55.6213
-5.5 | -0.3185 | 0.00641 | -0.0672 | -49.688
-5 | -0.2609 | 0.00619 | -0.0672 | -42.1486
-4.5 | -0.2032 | 0.00603 | -0.0673 | -33.6982
-4 | -0.1456 | 0.00595 | -0.0673 | -24.4706
-3.5 | -0.0884 | 0.00603 | -0.0674 | -14.66
-3 | -0.0305 | 0.00592 | -0.0675 | -5.152
-2.5 | 0.0274 | 0.00581 | -0.0677 | 4.716
-2 | 0.0854 | 0.00569 | -0.0678 | 15.0088
-1.5 | 0.1435 | 0.0055 | -0.0681 | 26.0909
-1 | 0.2017 | 0.00526 | -0.0683 | 38.346
-0.5 | 0.2596 | 0.00514 | -0.0686 | 50.5058
0 | 0.3175 | 0.00504 | -0.0689 | 62.996
0.5 | 0.3752 | 0.00503 | -0.0691 | 74.5924
1 | 0.4327 | 0.00505 | -0.0693 | 85.6832
1.5 | 0.49 | 0.00515 | -0.0695 | 95.1456
2 | 0.5472 | 0.00526 | -0.0696 | 104.0304
2.5 | 0.6042 | 0.00542 | -0.0698 | 111.476
3 | 0.661 | 0.00555 | -0.0699 | 119.0991
3.5 | 0.7173 | 0.00541 | -0.0701 | 132.5878
4 | 0.7697 | 0.0055 | -0.0691 | 139.9455
4.5 | 0.8256 | 0.00593 | -0.069 | 139.2243
5 | 0.8812 | 0.0064 | -0.0689 | 137.6875
5.5 | 0.9365 | 0.00687 | -0.0687 | 136.3173
6 | 0.9913 | 0.0074 | -0.0685 | 133.9595
6.5 | 1.0457 | 0.00798 | -0.0682 | 131.0401
7 | 1.1002 | 0.00849 | -0.0678 | 129.5878
7.5 | 1.1544 | 0.00899 | -0.0675 | 128.4093
8 | 1.2082 | 0.00952 | -0.0671 | 126.9118
8.5 | 1.2617 | 0.01006 | -0.0666 | 125.4175
9 | 1.3143 | 0.0107 | -0.066 | 122.8318
9.5 | 1.3668 | 0.01128 | -0.0654 | 121.1702
10 | 1.4185 | 0.01193 | -0.0647 | 118.9019
10.5 | 1.4694 | 0.01265 | -0.0639 | 116.1581
11 | 1.5192 | 0.01345 | -0.063 | 112.9517
11.5 | 1.5671 | 0.01442 | -0.0618 | 108.6755
12 | 1.6124 | 0.01566 | -0.0602 | 102.963
12.5 | 1.659 | 0.01658 | -0.0589 | 100.0603
13 | 1.7037 | 0.01761 | -0.0574 | 96.7462
13.5 | 1.7459 | 0.01879 | -0.0556 | 92.9164
14 | 1.7848 | 0.02016 | -0.0533 | 88.5317
14.5 | 1.8193 | 0.02172 | -0.0506 | 83.7615
15 | 1.8482 | 0.02348 | -0.0472 | 78.7138
15.5 | 1.8618 | 0.02549 | -0.0416 | 73.0404
16 | 1.8653 | 0.02829 | -0.0362 | 65.935
16.5 | 1.866 | 0.03216 | -0.0327 | 58.0224
17 | 1.8606 | 0.03764 | -0.0315 | 49.4315
17.5 | 1.8469 | 0.04511 | -0.0324 | 40.9421
18 | 1.8194 | 0.05583 | -0.0364 | 32.5882
18.5 | 1.7746 | 0.0696 | -0.0421 | 25.4971
19 | 1.7103 | 0.08704 | -0.0499 | 19.6496
19.5 | 1.6284 | 0.10884 | -0.0604 | 14.9614
20 | 1.5333 | 0.13456 | -0.0738 | 11.3949

## 85. Re 6M Mach 0.25 (1)
BIGFOIL.COM POLAR EXPORT
AG3617
AG3617 |  |  |  | Cl Max: | 1.14 | at alpha= | 8.5 | deg
JavaFoil+Calcfoil stall+Eppler ext transition |  |  |  | L/D Max: | 95.309 | at alpha= | 5.5 | deg
Re: | 6000000 |  |  | Cd Min: | 0.00847 | at alpha= | -0.5 | deg
Mach: | 0.25 |  |  | Cl=0 at alpha= | -2.7917 | deg
|  |  |  | @ Cl=0.1, Cd= | 0.0090082
|  |  |  | @ Cl=0.4, Cd= | 0.0086745
|  |  |  | @ Cl=0.6, Cd= | 0.07189
alpha (deg) | Cl | Cd | Cm | Cl/Cd
-12 | -0.238 | 0.08194 | -0.031 | -2.899
-11.5 | -0.28 | 0.07757 | -0.031 | -3.606
-11 | -0.316 | 0.0734 | -0.031 | -4.307
-10.5 | -0.346 | 0.06944 | -0.031 | -4.986
-10 | -0.367 | 0.06539 | -0.031 | -5.612
-9.5 | -0.381 | 0.06132 | -0.032 | -6.215
-9 | -0.388 | 0.05778 | -0.032 | -6.712
-8.5 | -0.388 | 0.05379 | -0.033 | -7.205
-8 | -0.38 | 0.05008 | -0.035 | -7.588
-7.5 | -0.373 | 0.04142 | -0.043 | -9.006
-7 | -0.423 | 0.01099 | -0.065 | -38.531
-6.5 | -0.389 | 0.01069 | -0.065 | -36.403
-6 | -0.348 | 0.01041 | -0.065 | -33.462
-5.5 | -0.302 | 0.01016 | -0.065 | -29.726
-5 | -0.251 | 0.0099 | -0.065 | -25.372
-4.5 | -0.197 | 0.00967 | -0.065 | -20.418
-4 | -0.141 | 0.00947 | -0.065 | -14.93
-3.5 | -0.084 | 0.00937 | -0.065 | -8.918
-3 | -0.025 | 0.00926 | -0.065 | -2.656
-2.5 | 0.035 | 0.00917 | -0.066 | 3.836
-2 | 0.095 | 0.00905 | -0.066 | 10.532
-1.5 | 0.156 | 0.00854 | -0.066 | 18.234
-1 | 0.216 | 0.00851 | -0.066 | 25.402
-0.5 | 0.277 | 0.00847 | -0.066 | 32.673
0 | 0.337 | 0.00861 | -0.066 | 39.15
0.5 | 0.397 | 0.00867 | -0.066 | 45.84
1 | 0.457 | 0.00876 | -0.066 | 52.239
1.5 | 0.517 | 0.00884 | -0.066 | 58.524
2 | 0.577 | 0.00896 | -0.066 | 64.441
2.5 | 0.637 | 0.00911 | -0.066 | 69.902
3 | 0.696 | 0.00935 | -0.066 | 74.504
3.5 | 0.755 | 0.00957 | -0.067 | 78.893
4 | 0.814 | 0.00888 | -0.067 | 91.607
4.5 | 0.87 | 0.00928 | -0.067 | 93.717
5 | 0.924 | 0.00971 | -0.067 | 95.156
5.5 | 0.975 | 0.01023 | -0.067 | 95.309
6 | 1.021 | 0.01127 | -0.067 | 90.596
6.5 | 1.063 | 0.01199 | -0.067 | 88.595
7 | 1.097 | 0.01252 | -0.067 | 87.571
7.5 | 1.122 | 0.01309 | -0.067 | 85.718
8 | 1.137 | 0.01371 | -0.067 | 82.892
8.5 | 1.14 | 0.01442 | -0.067 | 79.047
9 | 1.131 | 0.01528 | -0.067 | 74.045
9.5 | 1.109 | 0.01622 | -0.068 | 68.356
10 | 1.073 | 0.01744 | -0.068 | 61.533
10.5 | 1.011 | 0.01783 | -0.067 | 56.72
11 | 0.941 | 0.01948 | -0.066 | 48.337
11.5 | 0.85 | 0.02289 | -0.065 | 37.135
12 | 0.754 | 0.0282 | -0.063 | 26.722
12.5 | 0.638 | 0.04246 | -0.059 | 15.021
13 | 0.534 | 0.05661 | -0.055 | 9.426
13.5 | 0.431 | 0.07189 | -0.051 | 5.993

## 86. Re 6M Mach 0.25 (2)
BIGFOIL.COM POLAR EXPORT
AG3617
AG3617 |  |  |  | Cl Max: | 1.6915 | at alpha= | 13 | deg
XFOIL ncrit=9 |  |  |  | L/D Max: | 142.272 | at alpha= | 4 | deg
Re: | 6000000 |  |  | Cd Min: | 0.00505 | at alpha= | 0.5 | deg
Mach: | 0.25 |  |  | Cl=0 at alpha= | -2.7271 | deg
|  |  |  | @ Cl=0.1, Cd= | 0.0056823
|  |  |  | @ Cl=0.4, Cd= | 0.0050611
|  |  |  | @ Cl=0.6, Cd= | 0.005424
alpha (deg) | Cl | Cd | Cm | Cl/Cd
-12.5 | -0.6033 | 0.14617 | 0.0249 | -4.1274
-12 | -0.5911 | 0.13909 | 0.0219 | -4.2498
-11.5 | -0.5799 | 0.13193 | 0.019 | -4.3955
-11 | -0.5714 | 0.12398 | 0.0157 | -4.6088
-10.5 | -0.5697 | 0.11426 | 0.0117 | -4.986
-10 | -0.733 | 0.07025 | -0.0166 | -10.4342
-9.5 | -0.8059 | 0.01797 | -0.0723 | -44.847
-9 | -0.755 | 0.01352 | -0.0728 | -55.8432
-8.5 | -0.6896 | 0.01166 | -0.0739 | -59.1424
-8 | -0.6303 | 0.00934 | -0.0738 | -67.4839
-7.5 | -0.5725 | 0.00848 | -0.0726 | -67.5118
-7 | -0.5141 | 0.00794 | -0.0715 | -64.7481
-6.5 | -0.4549 | 0.00753 | -0.0708 | -60.4117
-6 | -0.3944 | 0.00709 | -0.0704 | -55.6276
-5.5 | -0.3337 | 0.00677 | -0.0701 | -49.291
-5 | -0.2731 | 0.00635 | -0.07 | -43.0079
-4.5 | -0.2127 | 0.00614 | -0.0698 | -34.6417
-4 | -0.1531 | 0.0062 | -0.0697 | -24.6935
-3.5 | -0.093 | 0.0061 | -0.0697 | -15.2459
-3 | -0.0328 | 0.00599 | -0.0697 | -5.4758
-2 | 0.0874 | 0.00572 | -0.0698 | 15.2797
-1.5 | 0.1475 | 0.00554 | -0.07 | 26.6245
-1 | 0.2076 | 0.00531 | -0.0702 | 39.096
-0.5 | 0.2676 | 0.00516 | -0.0705 | 51.8605
0 | 0.3273 | 0.00507 | -0.0707 | 64.5562
0.5 | 0.3869 | 0.00505 | -0.0709 | 76.6139
1 | 0.4462 | 0.0051 | -0.0711 | 87.4902
1.5 | 0.5055 | 0.0052 | -0.0713 | 97.2115
2 | 0.5646 | 0.00534 | -0.0714 | 105.7303
2.5 | 0.6236 | 0.00548 | -0.0714 | 113.7956
3 | 0.6824 | 0.00564 | -0.0715 | 120.9929
3.5 | 0.7409 | 0.00555 | -0.0716 | 133.4955
4 | 0.7953 | 0.00559 | -0.0705 | 142.2719
4.5 | 0.8533 | 0.00606 | -0.0702 | 140.8086
5 | 0.9112 | 0.00655 | -0.0699 | 139.1145
5.5 | 0.9688 | 0.0071 | -0.0695 | 136.4507
6 | 1.026 | 0.00769 | -0.069 | 133.42
6.5 | 1.0831 | 0.00828 | -0.0684 | 130.8092
7 | 1.1403 | 0.00885 | -0.0677 | 128.8475
7.5 | 1.1974 | 0.00942 | -0.0669 | 127.1125
8 | 1.2543 | 0.01 | -0.066 | 125.43
8.5 | 1.3103 | 0.01073 | -0.0649 | 122.1156
9 | 1.3663 | 0.01143 | -0.0638 | 119.5363
9.5 | 1.4214 | 0.01224 | -0.0624 | 116.1275
10 | 1.4754 | 0.01317 | -0.0608 | 112.0273
10.5 | 1.5272 | 0.01433 | -0.0589 | 106.5736
11 | 1.5722 | 0.01628 | -0.056 | 96.5725
11.5 | 1.6182 | 0.0179 | -0.0533 | 90.4022
12 | 1.6567 | 0.02012 | -0.0497 | 82.341
12.5 | 1.684 | 0.02304 | -0.045 | 73.0903
13 | 1.6915 | 0.02655 | -0.0382 | 63.71
13.5 | 1.6742 | 0.03127 | -0.0311 | 53.5401
14 | 1.6523 | 0.03874 | -0.0298 | 42.651
14.5 | 1.6205 | 0.04998 | -0.034 | 32.423
15 | 1.5831 | 0.06387 | -0.0414 | 24.7863
15.5 | 1.5353 | 0.07937 | -0.0491 | 19.3436
16 | 1.4808 | 0.09652 | -0.0574 | 15.3419
16.5 | 1.4289 | 0.11394 | -0.0658 | 12.5408
17 | 1.3768 | 0.13211 | -0.075 | 10.4216
17.5 | 1.3294 | 0.15036 | -0.0849 | 8.8414
18 | 1.2856 | 0.16914 | -0.096 | 7.6008

## 87. Re 6M Mach 0.50 (1)
BIGFOIL.COM POLAR EXPORT
AG3617
AG3617 |  |  |  | Cl Max: | 1.211 | at alpha= | 20 | deg
JavaFoil+Calcfoil stall+Eppler ext transition |  |  |  | L/D Max: | 93.882 | at alpha= | 4.5 | deg
Re: | 6000000 |  |  | Cd Min: | 0.00875 | at alpha= | -1.5 | deg
Mach: | 0.5 |  |  | Cl=0 at alpha= | -2.7955 | deg
|  |  |  | @ Cl=0.1, Cd= | 0.0093408
|  |  |  | @ Cl=0.4, Cd= | 0.008934
|  |  |  | @ Cl=0.6, Cd= | 0.0093024
alpha (deg) | Cl | Cd | Cm | Cl/Cd
-20 | -0.925 | 0.15708 | -0.041 | -5.888
-19.5 | -0.899 | 0.15215 | -0.041 | -5.911
-19 | -0.871 | 0.14766 | -0.04 | -5.899
-18.5 | -0.845 | 0.144 | -0.04 | -5.866
-18 | -0.819 | 0.1381 | -0.04 | -5.928
-17.5 | -0.793 | 0.13375 | -0.04 | -5.926
-17 | -0.766 | 0.12964 | -0.04 | -5.907
-16.5 | -0.739 | 0.12094 | -0.039 | -6.111
-16 | -0.713 | 0.11163 | -0.04 | -6.388
-15.5 | -0.687 | 0.10432 | -0.04 | -6.585
-15 | -0.659 | 0.11231 | -0.038 | -5.864
-14.5 | -0.633 | 0.10184 | -0.039 | -6.212
-14 | -0.607 | 0.09261 | -0.04 | -6.56
-13.5 | -0.583 | 0.08451 | -0.042 | -6.899
-13 | -0.551 | 0.09151 | -0.037 | -6.026
-12.5 | -0.527 | 0.08146 | -0.04 | -6.464
-12 | -0.502 | 0.07329 | -0.042 | -6.854
-11.5 | -0.471 | 0.07799 | -0.036 | -6.037
-11 | -0.445 | 0.07109 | -0.038 | -6.263
-10.5 | -0.423 | 0.06186 | -0.044 | -6.835
-10 | -0.391 | 0.06522 | -0.037 | -5.989
-9.5 | -0.364 | 0.06028 | -0.038 | -6.044
-9 | -0.337 | 0.05822 | -0.038 | -5.789
-8.5 | -0.31 | 0.05426 | -0.038 | -5.717
-8 | -0.285 | 0.04928 | -0.042 | -5.776
-7.5 | -0.256 | 0.04974 | -0.038 | -5.144
-7 | -0.228 | 0.04821 | -0.036 | -4.734
-6.5 | -0.202 | 0.04455 | -0.038 | -4.526
-6 | -0.174 | 0.04292 | -0.037 | -4.058
-5.5 | -0.147 | 0.04077 | -0.037 | -3.607
-5 | -0.246 | 0.01054 | -0.073 | -23.318
-4.5 | -0.207 | 0.01027 | -0.073 | -20.165
-4 | -0.153 | 0.01002 | -0.073 | -15.273
-3.5 | -0.092 | 0.00978 | -0.073 | -9.394
-3 | -0.027 | 0.0096 | -0.073 | -2.839
-2.5 | 0.039 | 0.00945 | -0.073 | 4.142
-2 | 0.106 | 0.00933 | -0.073 | 11.405
-1.5 | 0.174 | 0.00875 | -0.073 | 19.877
-1 | 0.242 | 0.00875 | -0.074 | 27.613
-0.5 | 0.309 | 0.00888 | -0.074 | 34.846
0 | 0.377 | 0.00891 | -0.074 | 42.292
0.5 | 0.444 | 0.00898 | -0.074 | 49.449
1 | 0.511 | 0.0091 | -0.074 | 56.18
1.5 | 0.578 | 0.00924 | -0.074 | 62.56
2 | 0.645 | 0.00943 | -0.074 | 68.39
2.5 | 0.711 | 0.00969 | -0.074 | 73.402
3 | 0.777 | 0.01002 | -0.074 | 77.569
3.5 | 0.843 | 0.01033 | -0.074 | 81.597
4 | 0.907 | 0.00974 | -0.074 | 93.148
4.5 | 0.967 | 0.0103 | -0.075 | 93.882
5 | 1.022 | 0.01092 | -0.075 | 93.53
5.5 | 1.066 | 0.0124 | -0.075 | 85.972
6 | 1.093 | 0.0134 | -0.075 | 81.567
6.5 | 1.086 | 0.01444 | -0.075 | 75.207
7 | 0.963 | 0.01571 | -0.075 | 61.299
7.5 | 0.688 | 0.01675 | -0.075 | 41.073
8 | 0.716 | 0.0162 | -0.075 | 44.178
8.5 | 0.745 | 0.01807 | -0.074 | 41.193
9 | 0.771 | 0.01946 | -0.074 | 39.619
9.5 | 0.79 | 0.02161 | -0.073 | 36.585
10 | 0.765 | 0.03665 | -0.066 | 20.883
10.5 | 0.726 | 0.06913 | -0.048 | 10.502
11 | 0.801 | 0.04897 | -0.062 | 16.358
11.5 | 0.848 | 0.04286 | -0.065 | 19.787
12 | 0.794 | 0.08852 | -0.041 | 8.97
12.5 | 0.843 | 0.07714 | -0.053 | 10.929
13 | 0.846 | 0.0997 | -0.042 | 8.488
13.5 | 0.878 | 0.0947 | -0.046 | 9.277
14 | 0.9 | 0.10731 | -0.043 | 8.383
14.5 | 0.925 | 0.10533 | -0.042 | 8.778
15 | 0.951 | 0.11532 | -0.043 | 8.247
15.5 | 0.977 | 0.11843 | -0.044 | 8.251
16 | 1.003 | 0.12206 | -0.044 | 8.216
16.5 | 1.034 | 0.12668 | -0.047 | 8.165
17 | 1.056 | 0.12893 | -0.045 | 8.189
17.5 | 1.083 | 0.13478 | -0.046 | 8.033
18 | 1.116 | 0.13799 | -0.049 | 8.086
18.5 | 1.134 | 0.14228 | -0.046 | 7.969
19 | 1.161 | 0.14831 | -0.048 | 7.831
19.5 | 1.195 | 0.15022 | -0.05 | 7.954
20 | 1.211 | 0.1534 | -0.048 | 7.897

## 88. Re 6M Mach 0.50 (2)
BIGFOIL.COM POLAR EXPORT
AG3617
AG3617 |  |  |  | Cl Max: | 1.4123 | at alpha= | 8 | deg
XFOIL ncrit=9 |  |  |  | L/D Max: | 149.41 | at alpha= | 4 | deg
Re: | 6000000 |  |  | Cd Min: | 0.0052 | at alpha= | 0 | deg
Mach: | 0.5 |  |  | Cl=0 at alpha= | -2.682 | deg
|  |  |  | @ Cl=0.1, Cd= | 0.0058586
|  |  |  | @ Cl=0.4, Cd= | 0.005217
|  |  |  | @ Cl=0.6, Cd= | 0.0055068
alpha (deg) | Cl | Cd | Cm | Cl/Cd
-20 | -0.8957 | 0.29012 | 0.0969 | -3.0873
-19.5 | -0.8736 | 0.28161 | 0.0915 | -3.1022
-19 | -0.8509 | 0.27266 | 0.0862 | -3.1207
-18.5 | -0.8282 | 0.2626 | 0.0808 | -3.1538
-18 | -0.8055 | 0.25505 | 0.0759 | -3.1582
-17.5 | -0.7827 | 0.24731 | 0.0711 | -3.1649
-17 | -0.7595 | 0.23854 | 0.0663 | -3.184
-16.5 | -0.7374 | 0.22998 | 0.0615 | -3.2064
-16 | -0.716 | 0.22147 | 0.0569 | -3.2329
-15.5 | -0.6958 | 0.21319 | 0.0524 | -3.2638
-15 | -0.6758 | 0.20403 | 0.0479 | -3.3123
-14.5 | -0.6559 | 0.19543 | 0.0436 | -3.3562
-14 | -0.637 | 0.18646 | 0.0395 | -3.4163
-13 | -0.5983 | 0.17148 | 0.032 | -3.489
-12.5 | -0.5814 | 0.16319 | 0.0283 | -3.5627
-12 | -0.5683 | 0.15385 | 0.0246 | -3.6939
-11.5 | -0.5567 | 0.14449 | 0.0208 | -3.8529
-11 | -0.5429 | 0.13651 | 0.0175 | -3.977
-10.5 | -0.529 | 0.12874 | 0.0143 | -4.1091
-10 | -0.5167 | 0.12072 | 0.011 | -4.2802
-9.5 | -0.507 | 0.11222 | 0.0074 | -4.5179
-9 | -0.4976 | 0.10389 | 0.0038 | -4.7897
-8.5 | -0.489 | 0.09558 | -0.0001 | -5.1161
-8 | -0.4821 | 0.08712 | -0.0045 | -5.5337
-7.5 | -0.4733 | 0.07887 | -0.0095 | -6.001
-7 | -0.4816 | 0.06918 | -0.0157 | -6.9615
-6.5 | -0.4649 | 0.05846 | -0.0299 | -7.9524
-6 | -0.4274 | 0.04366 | -0.0536 | -9.7893
-5.5 | -0.3831 | 0.02548 | -0.0745 | -15.0353
-5 | -0.3323 | 0.01125 | -0.0824 | -29.5378
-4.5 | -0.262 | 0.00764 | -0.082 | -34.2932
-3.5 | -0.1164 | 0.00656 | -0.08 | -17.7439
-3 | -0.0449 | 0.00624 | -0.0793 | -7.1955
-2.5 | 0.0257 | 0.00604 | -0.0789 | 4.255
-2 | 0.0956 | 0.00587 | -0.0786 | 16.2862
-1.5 | 0.165 | 0.00569 | -0.0784 | 28.9982
-1 | 0.2341 | 0.00549 | -0.0785 | 42.6412
-0.5 | 0.3028 | 0.00529 | -0.0786 | 57.2401
0 | 0.3711 | 0.0052 | -0.0788 | 71.3654
0.5 | 0.439 | 0.00524 | -0.0789 | 83.7786
1 | 0.5069 | 0.00531 | -0.0789 | 95.4614
1.5 | 0.5748 | 0.00544 | -0.0789 | 105.6618
2 | 0.6427 | 0.00562 | -0.0787 | 114.3594
3 | 0.7791 | 0.00605 | -0.0781 | 128.7769
3.5 | 0.8476 | 0.0061 | -0.0777 | 138.9508
4 | 0.9114 | 0.0061 | -0.0758 | 149.4098
4.5 | 0.9804 | 0.00664 | -0.0747 | 147.6506
5 | 1.0491 | 0.00731 | -0.0733 | 143.5157
5.5 | 1.1172 | 0.00818 | -0.0713 | 136.577
6 | 1.187 | 0.00895 | -0.0691 | 132.6257
6.5 | 1.2579 | 0.00975 | -0.0664 | 129.0154
7 | 1.3278 | 0.01091 | -0.0628 | 121.7049
7.5 | 1.3862 | 0.01354 | -0.0569 | 102.3781
8 | 1.4123 | 0.0189 | -0.0481 | 74.7249
8.5 | 1.4032 | 0.02587 | -0.0389 | 54.2404
9 | 1.3671 | 0.03317 | -0.0324 | 41.215
9.5 | 1.332 | 0.04477 | -0.0377 | 29.7521
10 | 1.298 | 0.05902 | -0.0476 | 21.9925
10.5 | 1.2625 | 0.07334 | -0.056 | 17.2143
11 | 1.2289 | 0.08751 | -0.0632 | 14.043
11.5 | 1.1973 | 0.1014 | -0.0697 | 11.8077
12 | 1.1694 | 0.11495 | -0.0761 | 10.1731
12.5 | 1.1441 | 0.12885 | -0.083 | 8.8793
13 | 1.1232 | 0.14279 | -0.0904 | 7.8661

## 89. Re 7M Mach 0.00 (1)
BIGFOIL.COM POLAR EXPORT
AG3617
AG3617 |  |  |  | Cl Max: | 1.174 | at alpha= | 9.5 | deg
JavaFoil+Calcfoil stall+Eppler ext transition |  |  |  | L/D Max: | 97.302 | at alpha= | 5.5 | deg
Re: | 7000000 |  |  | Cd Min: | 0.00841 | at alpha= | -1.5 | deg
Mach: | 0 |  |  | Cl=0 at alpha= | -2.7931 | deg
|  |  |  | @ Cl=0.1, Cd= | 0.0088163
|  |  |  | @ Cl=0.4, Cd= | 0.0085707
|  |  |  | @ Cl=0.6, Cd= | 0.008956
alpha (deg) | Cl | Cd | Cm | Cl/Cd
-13.5 | -0.428 | 0.09159 | -0.031 | -4.668
-13 | -0.44 | 0.08655 | -0.031 | -5.084
-12.5 | -0.451 | 0.08201 | -0.032 | -5.498
-12 | -0.46 | 0.07751 | -0.032 | -5.931
-11.5 | -0.466 | 0.07327 | -0.032 | -6.365
-11 | -0.47 | 0.06901 | -0.033 | -6.811
-10.5 | -0.47 | 0.0657 | -0.033 | -7.147
-10 | -0.466 | 0.06054 | -0.035 | -7.694
-9.5 | -0.458 | 0.05625 | -0.036 | -8.138
-9 | -0.451 | 0.04799 | -0.041 | -9.404
-8.5 | -0.525 | 0.01142 | -0.063 | -45.966
-8 | -0.499 | 0.01108 | -0.063 | -44.997
-7.5 | -0.467 | 0.01078 | -0.063 | -43.334
-7 | -0.431 | 0.0105 | -0.063 | -41.025
-6.5 | -0.39 | 0.01025 | -0.063 | -38.06
-6 | -0.345 | 0.00999 | -0.063 | -34.566
-5.5 | -0.297 | 0.00979 | -0.063 | -30.366
-5 | -0.246 | 0.00957 | -0.063 | -25.695
-4.5 | -0.193 | 0.00938 | -0.063 | -20.533
-4 | -0.138 | 0.00928 | -0.063 | -14.819
-3.5 | -0.081 | 0.00916 | -0.063 | -8.86
-3 | -0.024 | 0.00907 | -0.063 | -2.63
-2.5 | 0.034 | 0.00898 | -0.063 | 3.796
-2 | 0.092 | 0.00888 | -0.064 | 10.399
-1.5 | 0.151 | 0.00841 | -0.064 | 17.94
-1 | 0.209 | 0.00841 | -0.064 | 24.904
-0.5 | 0.268 | 0.0085 | -0.064 | 31.533
0 | 0.326 | 0.0085 | -0.064 | 38.381
0.5 | 0.385 | 0.00855 | -0.064 | 44.977
1 | 0.443 | 0.00863 | -0.064 | 51.318
1.5 | 0.501 | 0.00872 | -0.064 | 57.439
2 | 0.559 | 0.00885 | -0.064 | 63.185
2.5 | 0.617 | 0.009 | -0.064 | 68.526
3 | 0.674 | 0.0092 | -0.064 | 73.341
3.5 | 0.732 | 0.00943 | -0.064 | 77.621
4 | 0.788 | 0.00963 | -0.065 | 81.884
4.5 | 0.843 | 0.00893 | -0.065 | 94.493
5 | 0.897 | 0.00931 | -0.065 | 96.274
5.5 | 0.947 | 0.00973 | -0.065 | 97.302
6 | 0.994 | 0.01031 | -0.065 | 96.488
6.5 | 1.038 | 0.01129 | -0.065 | 91.979
7 | 1.077 | 0.01171 | -0.065 | 91.963
7.5 | 1.11 | 0.0122 | -0.065 | 90.953
8 | 1.136 | 0.01268 | -0.065 | 89.603
8.5 | 1.156 | 0.01323 | -0.065 | 87.382
9 | 1.168 | 0.01382 | -0.065 | 84.541
9.5 | 1.174 | 0.01446 | -0.065 | 81.156
10 | 1.172 | 0.01525 | -0.065 | 76.835
10.5 | 1.162 | 0.01607 | -0.066 | 72.306
11 | 1.146 | 0.01713 | -0.066 | 66.935
11.5 | 1.113 | 0.0173 | -0.065 | 64.353
12 | 1.078 | 0.01871 | -0.065 | 57.584
12.5 | 1.033 | 0.02079 | -0.064 | 49.697
13 | 0.98 | 0.02456 | -0.062 | 39.92
13.5 | 0.93 | 0.02905 | -0.061 | 32.006
14 | 0.873 | 0.03621 | -0.06 | 24.123
14.5 | 0.817 | 0.04603 | -0.057 | 17.758

## 90. Re 7M Mach 0.00 (2)
BIGFOIL.COM POLAR EXPORT
AG3617
AG3617 |  |  |  | Cl Max: | 1.9281 | at alpha= | 17.5 | deg
XFOIL ncrit=9 |  |  |  | L/D Max: | 141.796 | at alpha= | 4 | deg
Re: | 7000000 |  |  | Cd Min: | 0.00499 | at alpha= | 0.5 | deg
Mach: | 0 |  |  | Cl=0 at alpha= | -2.7387 | deg
|  |  |  | @ Cl=0.1, Cd= | 0.0055164
|  |  |  | @ Cl=0.4, Cd= | 0.0050182
|  |  |  | @ Cl=0.6, Cd= | 0.0053876
alpha (deg) | Cl | Cd | Cm | Cl/Cd
-16 | -1.3901 | 0.03072 | -0.0629 | -45.2507
-15.5 | -1.3654 | 0.0257 | -0.0653 | -53.1284
-15 | -1.329 | 0.02235 | -0.0661 | -59.4631
-14.5 | -1.2868 | 0.01983 | -0.0664 | -64.8916
-14 | -1.2411 | 0.01778 | -0.0666 | -69.8031
-13.5 | -1.1927 | 0.01616 | -0.0666 | -73.8057
-13 | -1.1425 | 0.01481 | -0.0666 | -77.1438
-12.5 | -1.091 | 0.01367 | -0.0666 | -79.8098
-12 | -1.0384 | 0.01271 | -0.0666 | -81.6994
-11.5 | -0.985 | 0.01188 | -0.0665 | -82.9125
-11 | -0.931 | 0.01118 | -0.0665 | -83.2737
-10.5 | -0.8764 | 0.01059 | -0.0665 | -82.7573
-10 | -0.8214 | 0.01005 | -0.0665 | -81.7313
-9.5 | -0.7661 | 0.0096 | -0.0665 | -79.8021
-9 | -0.7087 | 0.00873 | -0.0671 | -81.1798
-8.5 | -0.6489 | 0.00798 | -0.068 | -81.3158
-8 | -0.5958 | 0.00751 | -0.0673 | -79.3342
-7.5 | -0.5414 | 0.00713 | -0.0668 | -75.9327
-7 | -0.4866 | 0.00694 | -0.0665 | -70.1153
-6.5 | -0.4302 | 0.00671 | -0.0665 | -64.1133
-6 | -0.3733 | 0.00652 | -0.0665 | -57.2546
-5.5 | -0.3162 | 0.00625 | -0.0666 | -50.592
-5 | -0.2589 | 0.00603 | -0.0667 | -42.9353
-4.5 | -0.2017 | 0.00588 | -0.0668 | -34.3027
-4 | -0.145 | 0.00601 | -0.0669 | -24.1265
-3.5 | -0.0876 | 0.00592 | -0.0671 | -14.7973
-3 | -0.0301 | 0.0058 | -0.0672 | -5.1897
-2.5 | 0.0275 | 0.00569 | -0.0674 | 4.833
-2 | 0.0852 | 0.00556 | -0.0675 | 15.3237
-1.5 | 0.1429 | 0.00539 | -0.0678 | 26.5121
-1 | 0.2007 | 0.00519 | -0.068 | 38.6705
-0.5 | 0.2583 | 0.00508 | -0.0683 | 50.8465
0 | 0.3158 | 0.005 | -0.0686 | 63.16
0.5 | 0.3732 | 0.00499 | -0.0688 | 74.7896
1 | 0.4303 | 0.00505 | -0.069 | 85.2079
1.5 | 0.4873 | 0.00512 | -0.0692 | 95.1758
2.5 | 0.601 | 0.00539 | -0.0695 | 111.5028
3 | 0.6574 | 0.00557 | -0.0696 | 118.0251
3.5 | 0.7138 | 0.00563 | -0.0698 | 126.7851
4 | 0.7657 | 0.0054 | -0.069 | 141.7963
4.5 | 0.8214 | 0.0058 | -0.069 | 141.6207
5 | 0.8765 | 0.00627 | -0.0689 | 139.7927
5.5 | 0.9315 | 0.00673 | -0.0687 | 138.4101
6 | 0.986 | 0.00723 | -0.0685 | 136.3762
6.5 | 1.0402 | 0.00775 | -0.0683 | 134.2194
7 | 1.0944 | 0.00822 | -0.0681 | 133.1387
7.5 | 1.1483 | 0.00868 | -0.0678 | 132.2926
8 | 1.2017 | 0.00917 | -0.0675 | 131.0469
8.5 | 1.2547 | 0.00969 | -0.0671 | 129.484
9 | 1.3072 | 0.01025 | -0.0667 | 127.5317
9.5 | 1.3594 | 0.01078 | -0.0662 | 126.1039
10 | 1.4109 | 0.01137 | -0.0657 | 124.0897
10.5 | 1.4615 | 0.01203 | -0.0651 | 121.4879
11 | 1.511 | 0.01277 | -0.0643 | 118.3242
11.5 | 1.5591 | 0.01366 | -0.0634 | 114.1362
12 | 1.6059 | 0.01461 | -0.0623 | 109.9179
12.5 | 1.6531 | 0.01538 | -0.0613 | 107.4837
13 | 1.699 | 0.01623 | -0.0602 | 104.6827
13.5 | 1.7432 | 0.01716 | -0.0588 | 101.5851
14 | 1.7853 | 0.01822 | -0.0573 | 97.9857
14.5 | 1.8247 | 0.01939 | -0.0554 | 94.1052
15 | 1.8608 | 0.02071 | -0.0531 | 89.8503
15.5 | 1.8925 | 0.0222 | -0.0502 | 85.2477
16 | 1.915 | 0.0239 | -0.0462 | 80.1255
16.5 | 1.9228 | 0.02596 | -0.0403 | 74.0678
17 | 1.9277 | 0.02886 | -0.0359 | 66.7949
17.5 | 1.9281 | 0.0329 | -0.0332 | 58.6049
18 | 1.9227 | 0.03841 | -0.0323 | 50.0573
18.5 | 1.9084 | 0.04583 | -0.0332 | 41.6408
19 | 1.8826 | 0.05601 | -0.0367 | 33.6119
19.5 | 1.8406 | 0.06901 | -0.0417 | 26.6715
20 | 1.7783 | 0.08584 | -0.0489 | 20.7164

## 91. Re 7M Mach 0.10 (1)
BIGFOIL.COM POLAR EXPORT
AG3617
AG3617 |  |  |  | Cl Max: | 1.167 | at alpha= | 9.5 | deg
JavaFoil+Calcfoil stall+Eppler ext transition |  |  |  | L/D Max: | 97.236 | at alpha= | 5.5 | deg
Re: | 7000000 |  |  | Cd Min: | 0.00842 | at alpha= | -1.5 | deg
Mach: | 0.1 |  |  | Cl=0 at alpha= | -2.7931 | deg
|  |  |  | @ Cl=0.1, Cd= | 0.008843
|  |  |  | @ Cl=0.4, Cd= | 0.0085779
|  |  |  | @ Cl=0.6, Cd= | 0.0089714
alpha (deg) | Cl | Cd | Cm | Cl/Cd
-13 | -0.412 | 0.08726 | -0.031 | -4.725
-12.5 | -0.426 | 0.08249 | -0.031 | -5.167
-12 | -0.438 | 0.07815 | -0.032 | -5.606
-11.5 | -0.448 | 0.07398 | -0.032 | -6.053
-11 | -0.454 | 0.06977 | -0.033 | -6.513
-10.5 | -0.457 | 0.0658 | -0.033 | -6.949
-10 | -0.455 | 0.06178 | -0.033 | -7.365
-9.5 | -0.449 | 0.05749 | -0.035 | -7.813
-9 | -0.441 | 0.05186 | -0.038 | -8.503
-8.5 | -0.445 | 0.03517 | -0.048 | -12.651
-8 | -0.496 | 0.01116 | -0.063 | -44.408
-7.5 | -0.466 | 0.01083 | -0.063 | -42.989
-7 | -0.43 | 0.01053 | -0.063 | -40.858
-6.5 | -0.39 | 0.01029 | -0.063 | -37.939
-6 | -0.346 | 0.01002 | -0.063 | -34.535
-5.5 | -0.298 | 0.00981 | -0.063 | -30.378
-5 | -0.247 | 0.00959 | -0.063 | -25.732
-4.5 | -0.193 | 0.0094 | -0.063 | -20.577
-4 | -0.138 | 0.0093 | -0.064 | -14.851
-3.5 | -0.082 | 0.00917 | -0.064 | -8.888
-3 | -0.024 | 0.00908 | -0.064 | -2.639
-2.5 | 0.034 | 0.00899 | -0.064 | 3.811
-2 | 0.093 | 0.0089 | -0.064 | 10.437
-1.5 | 0.152 | 0.00842 | -0.064 | 18.009
-1 | 0.21 | 0.00842 | -0.064 | 24.995
-0.5 | 0.269 | 0.00851 | -0.064 | 31.644
0 | 0.328 | 0.00852 | -0.064 | 38.524
0.5 | 0.387 | 0.00856 | -0.064 | 45.142
1 | 0.445 | 0.00864 | -0.064 | 51.494
1.5 | 0.503 | 0.00874 | -0.064 | 57.618
2 | 0.562 | 0.00886 | -0.065 | 63.401
2.5 | 0.62 | 0.00903 | -0.065 | 68.653
3 | 0.678 | 0.00922 | -0.065 | 73.513
3.5 | 0.735 | 0.00945 | -0.065 | 77.783
4 | 0.792 | 0.00966 | -0.065 | 82.035
4.5 | 0.848 | 0.00896 | -0.065 | 94.549
5 | 0.901 | 0.00935 | -0.065 | 96.348
5.5 | 0.951 | 0.00978 | -0.065 | 97.236
6 | 0.999 | 0.01036 | -0.065 | 96.363
6.5 | 1.042 | 0.01136 | -0.065 | 91.731
7 | 1.08 | 0.0118 | -0.065 | 91.576
7.5 | 1.112 | 0.01229 | -0.065 | 90.491
8 | 1.137 | 0.01279 | -0.065 | 88.908
8.5 | 1.155 | 0.01334 | -0.066 | 86.579
9 | 1.165 | 0.01396 | -0.066 | 83.489
9.5 | 1.167 | 0.01463 | -0.066 | 79.771
10 | 1.162 | 0.01541 | -0.066 | 75.364
10.5 | 1.148 | 0.01635 | -0.066 | 70.245
11 | 1.122 | 0.01596 | -0.066 | 70.295
11.5 | 1.087 | 0.01768 | -0.065 | 61.5
12 | 1.046 | 0.01924 | -0.065 | 54.387
12.5 | 0.991 | 0.02213 | -0.064 | 44.79
13 | 0.935 | 0.0264 | -0.062 | 35.403
13.5 | 0.883 | 0.03031 | -0.061 | 29.146
14 | 0.814 | 0.04167 | -0.058 | 19.526
14.5 | 0.76 | 0.04979 | -0.057 | 15.273

## 92. Re 7M Mach 0.10 (2)
BIGFOIL.COM POLAR EXPORT
AG3617
AG3617 |  |  |  | Cl Max: | 1.9009 | at alpha= | 16.5 | deg
XFOIL ncrit=9 |  |  |  | L/D Max: | 142.122 | at alpha= | 4 | deg
Re: | 7000000 |  |  | Cd Min: | 0.005 | at alpha= | 0.5 | deg
Mach: | 0.1 |  |  | Cl=0 at alpha= | -2.7371 | deg
|  |  |  | @ Cl=0.1, Cd= | 0.0055203
|  |  |  | @ Cl=0.4, Cd= | 0.0050258
|  |  |  | @ Cl=0.6, Cd= | 0.0053866
alpha (deg) | Cl | Cd | Cm | Cl/Cd
-19 | -0.7768 | 0.24373 | 0.0719 | -3.1871
-18.5 | -0.7597 | 0.23755 | 0.0679 | -3.1981
-18 | -0.7425 | 0.23136 | 0.064 | -3.2093
-17.5 | -0.7256 | 0.22504 | 0.0603 | -3.2243
-17 | -0.7147 | 0.21323 | 0.0556 | -3.3518
-15 | -1.3118 | 0.0306 | -0.0648 | -42.8693
-14.5 | -1.2862 | 0.02483 | -0.0677 | -51.8002
-14 | -1.2475 | 0.02118 | -0.0685 | -58.8999
-13.5 | -1.2023 | 0.0186 | -0.0687 | -64.6398
-13 | -1.1535 | 0.01661 | -0.0687 | -69.4461
-12.5 | -1.1024 | 0.01503 | -0.0685 | -73.3466
-12 | -1.0498 | 0.01372 | -0.0684 | -76.516
-11.5 | -0.996 | 0.01262 | -0.0682 | -78.9223
-11 | -0.9414 | 0.0117 | -0.0681 | -80.4615
-10.5 | -0.886 | 0.01095 | -0.0679 | -80.9132
-10 | -0.8303 | 0.01031 | -0.0678 | -80.5335
-9.5 | -0.7742 | 0.0098 | -0.0676 | -79
-9 | -0.7152 | 0.00934 | -0.0681 | -76.5739
-8.5 | -0.6553 | 0.00819 | -0.069 | -80.0122
-8 | -0.6015 | 0.00766 | -0.0682 | -78.5248
-7.5 | -0.5464 | 0.00723 | -0.0676 | -75.574
-7 | -0.4911 | 0.00702 | -0.0672 | -69.9573
-6.5 | -0.434 | 0.00677 | -0.0671 | -64.1064
-6 | -0.3765 | 0.00655 | -0.0671 | -57.4809
-5.5 | -0.3189 | 0.0063 | -0.0671 | -50.619
-5 | -0.2611 | 0.00605 | -0.0672 | -43.157
-4.5 | -0.2033 | 0.00589 | -0.0673 | -34.5161
-4 | -0.1462 | 0.00603 | -0.0674 | -24.2454
-3.5 | -0.0884 | 0.00593 | -0.0675 | -14.9073
-3 | -0.0305 | 0.00581 | -0.0676 | -5.2496
-2.5 | 0.0275 | 0.00569 | -0.0677 | 4.833
-2 | 0.0856 | 0.00556 | -0.0679 | 15.3957
-1.5 | 0.1437 | 0.0054 | -0.0681 | 26.6111
-1 | 0.2018 | 0.0052 | -0.0684 | 38.8077
-0.5 | 0.2597 | 0.00508 | -0.0686 | 51.122
0 | 0.3176 | 0.00501 | -0.0689 | 63.3932
0.5 | 0.3753 | 0.005 | -0.0691 | 75.06
1 | 0.4328 | 0.00506 | -0.0693 | 85.5336
1.5 | 0.4901 | 0.00513 | -0.0695 | 95.5361
2 | 0.5475 | 0.00523 | -0.0697 | 104.6845
2.5 | 0.6045 | 0.0054 | -0.0698 | 111.9444
3 | 0.6612 | 0.00559 | -0.0699 | 118.2826
3.5 | 0.718 | 0.00565 | -0.0701 | 127.0796
4 | 0.7703 | 0.00542 | -0.0693 | 142.1218
4.5 | 0.8264 | 0.00582 | -0.0692 | 141.9931
5 | 0.8819 | 0.0063 | -0.0691 | 139.9841
5.5 | 0.9373 | 0.00677 | -0.0689 | 138.449
6 | 0.9923 | 0.00728 | -0.0686 | 136.3049
6.5 | 1.0469 | 0.0078 | -0.0684 | 134.2179
7 | 1.1016 | 0.00828 | -0.0681 | 133.0435
7.5 | 1.156 | 0.00876 | -0.0677 | 131.9635
8 | 1.21 | 0.00925 | -0.0673 | 130.8108
8.5 | 1.2635 | 0.00981 | -0.0669 | 128.7971
9 | 1.3166 | 0.01035 | -0.0664 | 127.2077
9.5 | 1.3694 | 0.01091 | -0.0658 | 125.5179
10 | 1.4213 | 0.01155 | -0.0652 | 123.0563
10.5 | 1.4724 | 0.01225 | -0.0644 | 120.1959
11 | 1.5222 | 0.01306 | -0.0634 | 116.5544
11.5 | 1.5696 | 0.01415 | -0.0621 | 110.9258
12 | 1.6183 | 0.01493 | -0.0611 | 108.3925
12.5 | 1.6657 | 0.01578 | -0.0599 | 105.5577
13 | 1.7114 | 0.01674 | -0.0585 | 102.2342
13.5 | 1.7549 | 0.01784 | -0.0567 | 98.3688
14 | 1.7957 | 0.01908 | -0.0547 | 94.1143
14.5 | 1.833 | 0.02049 | -0.0523 | 89.4583
15 | 1.8657 | 0.02207 | -0.0493 | 84.5356
15.5 | 1.891 | 0.02387 | -0.0454 | 79.2208
16 | 1.8971 | 0.02608 | -0.039 | 72.7416
16.5 | 1.9009 | 0.02913 | -0.0344 | 65.2558
17 | 1.8999 | 0.03348 | -0.0317 | 56.7473
17.5 | 1.8921 | 0.03952 | -0.031 | 47.877
18 | 1.8738 | 0.04784 | -0.0327 | 39.1681
18.5 | 1.8426 | 0.05927 | -0.0371 | 31.0882
19 | 1.7937 | 0.07352 | -0.043 | 24.3974
19.5 | 1.7268 | 0.09149 | -0.0511 | 18.8742
20 | 1.6441 | 0.11347 | -0.0618 | 14.4893

## 93. Re 7M Mach 0.25 (1)
BIGFOIL.COM POLAR EXPORT
AG3617
AG3617 |  |  |  | Cl Max: | 1.14 | at alpha= | 8.5 | deg
JavaFoil+Calcfoil stall+Eppler ext transition |  |  |  | L/D Max: | 96.547 | at alpha= | 5.5 | deg
Re: | 7000000 |  |  | Cd Min: | 0.00846 | at alpha= | -1.5 | deg
Mach: | 0.25 |  |  | Cl=0 at alpha= | -2.7917 | deg
|  |  |  | @ Cl=0.1, Cd= | 0.008919
|  |  |  | @ Cl=0.4, Cd= | 0.008644
|  |  |  | @ Cl=0.6, Cd= | 0.06811
alpha (deg) | Cl | Cd | Cm | Cl/Cd
-12.5 | -0.188 | 0.08723 | -0.031 | -2.159
-12 | -0.238 | 0.08156 | -0.031 | -2.913
-11.5 | -0.28 | 0.07714 | -0.032 | -3.628
-11 | -0.316 | 0.07283 | -0.032 | -4.343
-10.5 | -0.346 | 0.06867 | -0.032 | -5.044
-10 | -0.367 | 0.06474 | -0.032 | -5.673
-9.5 | -0.381 | 0.06061 | -0.033 | -6.294
-9 | -0.388 | 0.05706 | -0.033 | -6.806
-8.5 | -0.388 | 0.05284 | -0.035 | -7.35
-8 | -0.382 | 0.04926 | -0.037 | -7.746
-7.5 | -0.45 | 0.01157 | -0.065 | -38.941
-7 | -0.423 | 0.0108 | -0.065 | -39.215
-6.5 | -0.389 | 0.01049 | -0.065 | -37.088
-6 | -0.348 | 0.01021 | -0.065 | -34.106
-5.5 | -0.302 | 0.00996 | -0.065 | -30.298
-5 | -0.251 | 0.00972 | -0.065 | -25.843
-4.5 | -0.197 | 0.0095 | -0.065 | -20.795
-4 | -0.141 | 0.0094 | -0.065 | -15.045
-3.5 | -0.084 | 0.00925 | -0.065 | -9.036
-3 | -0.025 | 0.00916 | -0.065 | -2.687
-2.5 | 0.035 | 0.00905 | -0.066 | 3.887
-2 | 0.095 | 0.00896 | -0.066 | 10.645
-1.5 | 0.156 | 0.00846 | -0.066 | 18.41
-1 | 0.216 | 0.00848 | -0.066 | 25.514
-0.5 | 0.277 | 0.00857 | -0.066 | 32.303
0 | 0.337 | 0.00858 | -0.066 | 39.277
0.5 | 0.397 | 0.00864 | -0.066 | 45.996
1 | 0.457 | 0.00872 | -0.066 | 52.452
1.5 | 0.517 | 0.00882 | -0.066 | 58.634
2 | 0.577 | 0.00896 | -0.066 | 64.449
2.5 | 0.637 | 0.00914 | -0.066 | 69.689
3 | 0.696 | 0.00936 | -0.066 | 74.374
3.5 | 0.755 | 0.00959 | -0.067 | 78.748
4 | 0.814 | 0.00982 | -0.067 | 82.869
4.5 | 0.87 | 0.00917 | -0.067 | 94.931
5 | 0.924 | 0.00957 | -0.067 | 96.531
5.5 | 0.975 | 0.0101 | -0.067 | 96.547
6 | 1.021 | 0.01103 | -0.067 | 92.547
6.5 | 1.063 | 0.01174 | -0.067 | 90.518
7 | 1.097 | 0.01225 | -0.067 | 89.507
7.5 | 1.122 | 0.01281 | -0.067 | 87.564
8 | 1.137 | 0.01341 | -0.067 | 84.763
8.5 | 1.14 | 0.01409 | -0.067 | 80.909
9 | 1.131 | 0.01489 | -0.067 | 75.966
9.5 | 1.109 | 0.01579 | -0.068 | 70.222
10 | 1.073 | 0.0169 | -0.068 | 63.497
10.5 | 1.014 | 0.0173 | -0.067 | 58.587
11 | 0.943 | 0.01884 | -0.066 | 50.082
11.5 | 0.856 | 0.02152 | -0.065 | 39.773
12 | 0.757 | 0.02661 | -0.063 | 28.457
12.5 | 0.644 | 0.03887 | -0.06 | 16.559
13 | 0.54 | 0.05125 | -0.057 | 10.533
13.5 | 0.434 | 0.06811 | -0.052 | 6.369

## 94. Re 7M Mach 0.25 (2)
BIGFOIL.COM POLAR EXPORT
AG3617
AG3617 |  |  |  | Cl Max: | 1.7209 | at alpha= | 13 | deg
XFOIL ncrit=9 |  |  |  | L/D Max: | 144.185 | at alpha= | 4 | deg
Re: | 7000000 |  |  | Cd Min: | 0.00503 | at alpha= | 0 | deg
Mach: | 0.25 |  |  | Cl=0 at alpha= | -2.7276 | deg
|  |  |  | @ Cl=0.1, Cd= | 0.0055649
|  |  |  | @ Cl=0.4, Cd= | 0.0050431
|  |  |  | @ Cl=0.6, Cd= | 0.0053893
alpha (deg) | Cl | Cd | Cm | Cl/Cd
-15 | -0.6542 | 0.18986 | 0.0428 | -3.4457
-14.5 | -0.6403 | 0.18168 | 0.0392 | -3.5243
-14 | -0.6275 | 0.17346 | 0.0358 | -3.6175
-13.5 | -0.6178 | 0.16463 | 0.0322 | -3.7527
-13 | -0.6105 | 0.15513 | 0.0286 | -3.9354
-12.5 | -0.6071 | 0.14506 | 0.0247 | -4.1852
-12 | -0.5947 | 0.13809 | 0.0217 | -4.3066
-11.5 | -0.5838 | 0.13085 | 0.0187 | -4.4616
-11 | -0.5759 | 0.12282 | 0.0154 | -4.689
-10.5 | -0.7835 | 0.06952 | -0.0184 | -11.2701
-10 | -0.857 | 0.02151 | -0.0717 | -39.8419
-9.5 | -0.8142 | 0.01458 | -0.0736 | -55.8436
-9 | -0.7542 | 0.01177 | -0.0742 | -64.0782
-8.5 | -0.6902 | 0.0105 | -0.0744 | -65.7333
-8 | -0.6328 | 0.00958 | -0.0731 | -66.0543
-7.5 | -0.5754 | 0.00807 | -0.0721 | -71.3011
-7 | -0.5164 | 0.00767 | -0.0712 | -67.3272
-6.5 | -0.4557 | 0.00723 | -0.0707 | -63.029
-6 | -0.3949 | 0.00683 | -0.0704 | -57.8184
-5.5 | -0.3341 | 0.00654 | -0.0701 | -51.0856
-5 | -0.2734 | 0.00621 | -0.07 | -44.0258
-4.5 | -0.2129 | 0.00601 | -0.0698 | -35.4243
-4 | -0.1533 | 0.00613 | -0.0697 | -25.0082
-3.5 | -0.093 | 0.00598 | -0.0697 | -15.5518
-3 | -0.0328 | 0.00587 | -0.0697 | -5.5877
-2.5 | 0.0274 | 0.00574 | -0.0698 | 4.7735
-2 | 0.0876 | 0.0056 | -0.0699 | 15.6429
-1.5 | 0.1477 | 0.00543 | -0.07 | 27.2007
-1 | 0.2078 | 0.00525 | -0.0702 | 39.581
-0.5 | 0.2677 | 0.0051 | -0.0705 | 52.4902
0 | 0.3274 | 0.00503 | -0.0707 | 65.0895
0.5 | 0.387 | 0.00503 | -0.0709 | 76.9384
1 | 0.4463 | 0.00509 | -0.0711 | 87.6817
1.5 | 0.5056 | 0.00518 | -0.0713 | 97.6062
2 | 0.5648 | 0.0053 | -0.0714 | 106.566
2.5 | 0.6239 | 0.00545 | -0.0715 | 114.4771
3 | 0.6827 | 0.00566 | -0.0715 | 120.6184
3.5 | 0.7416 | 0.00573 | -0.0716 | 129.4241
4 | 0.7959 | 0.00552 | -0.0706 | 144.1848
4.5 | 0.8542 | 0.00595 | -0.0704 | 143.563
5 | 0.9121 | 0.00643 | -0.0701 | 141.8507
5.5 | 0.9699 | 0.00694 | -0.0697 | 139.755
6 | 1.0271 | 0.00755 | -0.0692 | 136.0397
6.5 | 1.0845 | 0.0081 | -0.0686 | 133.8889
7 | 1.142 | 0.00861 | -0.068 | 132.6365
7.5 | 1.1994 | 0.00915 | -0.0672 | 131.082
8 | 1.2563 | 0.00975 | -0.0663 | 128.8513
8.5 | 1.313 | 0.01037 | -0.0653 | 126.6152
9 | 1.3692 | 0.01104 | -0.0642 | 124.0217
9.5 | 1.4247 | 0.0118 | -0.0629 | 120.7373
10 | 1.4791 | 0.0127 | -0.0614 | 116.4646
10.5 | 1.5288 | 0.0142 | -0.0591 | 107.662
11 | 1.5802 | 0.01534 | -0.057 | 103.0117
11.5 | 1.6284 | 0.01678 | -0.0545 | 97.0441
12 | 1.6703 | 0.01876 | -0.0512 | 89.0352
12.5 | 1.7028 | 0.02139 | -0.0469 | 79.6073
13 | 1.7209 | 0.02473 | -0.0413 | 69.5875
13.5 | 1.7091 | 0.0287 | -0.0329 | 59.5505
14 | 1.6894 | 0.03482 | -0.029 | 48.5181
14.5 | 1.6607 | 0.04443 | -0.0307 | 37.3779
15 | 1.6272 | 0.05726 | -0.0373 | 28.4177
15.5 | 1.5826 | 0.07203 | -0.0447 | 21.9714
16 | 1.5297 | 0.08846 | -0.0527 | 17.2926
16.5 | 1.4787 | 0.10528 | -0.0607 | 14.0454
17 | 1.4256 | 0.12307 | -0.0695 | 11.5837
17.5 | 1.375 | 0.14113 | -0.079 | 9.7428
18 | 1.3266 | 0.15997 | -0.0898 | 8.2928

## 95. Re 7M Mach 0.50 (1)
BIGFOIL.COM POLAR EXPORT
AG3617
AG3617 |  |  |  | Cl Max: | 1.212 | at alpha= | 20 | deg
JavaFoil+Calcfoil stall+Eppler ext transition |  |  |  | L/D Max: | 95.399 | at alpha= | 4.5 | deg
Re: | 7000000 |  |  | Cd Min: | 0.00871 | at alpha= | -1 | deg
Mach: | 0.5 |  |  | Cl=0 at alpha= | -2.7955 | deg
|  |  |  | @ Cl=0.1, Cd= | 0.0092381
|  |  |  | @ Cl=0.4, Cd= | 0.008894
|  |  |  | @ Cl=0.6, Cd= | 0.0092691
alpha (deg) | Cl | Cd | Cm | Cl/Cd
-20 | -0.925 | 0.15487 | -0.041 | -5.973
-19.5 | -0.9 | 0.15058 | -0.042 | -5.978
-19 | -0.872 | 0.14503 | -0.041 | -6.014
-18.5 | -0.846 | 0.13699 | -0.041 | -6.174
-18 | -0.82 | 0.12857 | -0.041 | -6.378
-17.5 | -0.794 | 0.12106 | -0.041 | -6.56
-17 | -0.766 | 0.12742 | -0.04 | -6.012
-16.5 | -0.74 | 0.11875 | -0.04 | -6.228
-16 | -0.714 | 0.10982 | -0.04 | -6.499
-15.5 | -0.688 | 0.10245 | -0.041 | -6.719
-15 | -0.659 | 0.11132 | -0.038 | -5.918
-14.5 | -0.633 | 0.10007 | -0.039 | -6.328
-14 | -0.609 | 0.09055 | -0.041 | -6.724
-13.5 | -0.586 | 0.08091 | -0.045 | -7.247
-13 | -0.552 | 0.09066 | -0.037 | -6.084
-12.5 | -0.527 | 0.08014 | -0.041 | -6.582
-12 | -0.507 | 0.06955 | -0.046 | -7.284
-11.5 | -0.471 | 0.07712 | -0.037 | -6.111
-11 | -0.446 | 0.06972 | -0.04 | -6.398
-10.5 | -0.428 | 0.05705 | -0.048 | -7.493
-10 | -0.391 | 0.06422 | -0.038 | -6.09
-9.5 | -0.365 | 0.05887 | -0.04 | -6.206
-9 | -0.338 | 0.05723 | -0.039 | -5.899
-8.5 | -0.311 | 0.05294 | -0.04 | -5.876
-8 | -0.29 | 0.04428 | -0.049 | -6.545
-7.5 | -0.257 | 0.0486 | -0.04 | -5.279
-7 | -0.229 | 0.04749 | -0.037 | -4.812
-6.5 | -0.203 | 0.04315 | -0.041 | -4.694
-6 | -0.175 | 0.04195 | -0.039 | -4.165
-5.5 | -0.148 | 0.03968 | -0.04 | -3.721
-5 | -0.246 | 0.0104 | -0.073 | -23.614
-4.5 | -0.207 | 0.01014 | -0.073 | -20.434
-4 | -0.153 | 0.00988 | -0.073 | -15.494
-3.5 | -0.092 | 0.00964 | -0.073 | -9.532
-3 | -0.027 | 0.00948 | -0.073 | -2.876
-2.5 | 0.039 | 0.00932 | -0.073 | 4.197
-2 | 0.106 | 0.00923 | -0.073 | 11.528
-1.5 | 0.174 | 0.00886 | -0.073 | 19.642
-1 | 0.242 | 0.00871 | -0.074 | 27.74
-0.5 | 0.309 | 0.00885 | -0.074 | 34.946
0 | 0.377 | 0.00887 | -0.074 | 42.482
0.5 | 0.444 | 0.00894 | -0.074 | 49.665
1 | 0.511 | 0.00906 | -0.074 | 56.394
1.5 | 0.578 | 0.00921 | -0.074 | 62.755
2 | 0.645 | 0.00939 | -0.074 | 68.648
2.5 | 0.711 | 0.00967 | -0.074 | 73.524
3 | 0.777 | 0.00999 | -0.074 | 77.834
3.5 | 0.843 | 0.0103 | -0.074 | 81.788
4 | 0.907 | 0.01062 | -0.075 | 85.422
4.5 | 0.967 | 0.01014 | -0.075 | 95.399
5 | 1.022 | 0.01077 | -0.075 | 94.856
5.5 | 1.066 | 0.01213 | -0.075 | 87.885
6 | 1.093 | 0.0131 | -0.075 | 83.427
6.5 | 1.086 | 0.0141 | -0.075 | 77.023
7 | 0.963 | 0.01532 | -0.075 | 62.853
7.5 | 0.688 | 0.01632 | -0.075 | 42.157
8 | 0.717 | 0.01645 | -0.075 | 43.602
8.5 | 0.746 | 0.01764 | -0.075 | 42.282
9 | 0.773 | 0.01889 | -0.074 | 40.895
9.5 | 0.8 | 0.0202 | -0.074 | 39.619
10 | 0.777 | 0.03244 | -0.067 | 23.961
10.5 | 0.75 | 0.05652 | -0.057 | 13.271
11 | 0.817 | 0.04199 | -0.065 | 19.466
11.5 | 0.856 | 0.0394 | -0.066 | 21.72
12 | 0.797 | 0.08637 | -0.043 | 9.226
12.5 | 0.866 | 0.06433 | -0.059 | 13.463
13 | 0.848 | 0.09784 | -0.043 | 8.665
13.5 | 0.89 | 0.08704 | -0.051 | 10.231
14 | 0.901 | 0.10491 | -0.044 | 8.592
14.5 | 0.93 | 0.10239 | -0.046 | 9.082
15 | 0.952 | 0.11289 | -0.044 | 8.432
15.5 | 0.98 | 0.10967 | -0.045 | 8.934
16 | 1.004 | 0.11994 | -0.044 | 8.371
16.5 | 1.037 | 0.1232 | -0.048 | 8.419
17 | 1.056 | 0.12698 | -0.045 | 8.316
17.5 | 1.084 | 0.13267 | -0.047 | 8.17
18 | 1.12 | 0.13361 | -0.05 | 8.383
18.5 | 1.134 | 0.14089 | -0.047 | 8.049
19 | 1.163 | 0.14527 | -0.048 | 8.003
19.5 | 1.199 | 0.1454 | -0.052 | 8.248
20 | 1.212 | 0.15198 | -0.048 | 7.972

## 96. Re 7M Mach 0.50 (2)
BIGFOIL.COM POLAR EXPORT
AG3617
AG3617 |  |  |  | Cl Max: | 1.4182 | at alpha= | 8 | deg
XFOIL ncrit=9 |  |  |  | L/D Max: | 152.864 | at alpha= | 4 | deg
Re: | 7000000 |  |  | Cd Min: | 0.00515 | at alpha= | 0 | deg
Mach: | 0.5 |  |  | Cl=0 at alpha= | -2.683 | deg
|  |  |  | @ Cl=0.1, Cd= | 0.0057309
|  |  |  | @ Cl=0.4, Cd= | 0.0051669
|  |  |  | @ Cl=0.6, Cd= | 0.0054522
alpha (deg) | Cl | Cd | Cm | Cl/Cd
-20 | -0.896 | 0.2904 | 0.097 | -3.0854
-19.5 | -0.8739 | 0.28179 | 0.0916 | -3.1012
-19 | -0.8512 | 0.27238 | 0.0862 | -3.125
-18.5 | -0.8285 | 0.26361 | 0.081 | -3.1429
-18 | -0.8059 | 0.25413 | 0.0758 | -3.1712
-17.5 | -0.7832 | 0.24662 | 0.071 | -3.1757
-17 | -0.7606 | 0.23868 | 0.0663 | -3.1867
-16.5 | -0.7378 | 0.23018 | 0.0616 | -3.2053
-16 | -0.7163 | 0.22166 | 0.057 | -3.2315
-15.5 | -0.6981 | 0.21129 | 0.0521 | -3.304
-15 | -0.6773 | 0.20305 | 0.0478 | -3.3356
-14.5 | -0.6567 | 0.19508 | 0.0436 | -3.3663
-14 | -0.6373 | 0.18678 | 0.0396 | -3.412
-13.5 | -0.6194 | 0.17811 | 0.0356 | -3.4776
-13 | -0.6018 | 0.16968 | 0.0318 | -3.5467
-12.5 | -0.5858 | 0.16122 | 0.0281 | -3.6335
-11.5 | -0.5571 | 0.14434 | 0.021 | -3.8596
-11 | -0.5465 | 0.13549 | 0.0173 | -4.0335
-10.5 | -0.5318 | 0.12806 | 0.0142 | -4.1527
-10 | -0.5185 | 0.12037 | 0.011 | -4.3076
-9.5 | -0.5079 | 0.11216 | 0.0075 | -4.5284
-9 | -0.4992 | 0.10368 | 0.0038 | -4.8148
-8.5 | -0.4918 | 0.09512 | -0.0003 | -5.1703
-8 | -0.4862 | 0.08635 | -0.0049 | -5.6306
-7.5 | -0.483 | 0.0785 | -0.0087 | -6.1529
-6.5 | -0.47 | 0.05643 | -0.0331 | -8.3289
-6 | -0.4304 | 0.04033 | -0.0586 | -10.672
-5.5 | -0.3863 | 0.02344 | -0.0762 | -16.4804
-5 | -0.3337 | 0.01041 | -0.0827 | -32.0557
-4.5 | -0.2627 | 0.00756 | -0.0821 | -34.7487
-4 | -0.189 | 0.00674 | -0.081 | -28.0415
-3.5 | -0.1163 | 0.00637 | -0.0801 | -18.2575
-3 | -0.0447 | 0.00608 | -0.0794 | -7.352
-2.5 | 0.0258 | 0.0059 | -0.0789 | 4.3729
-2 | 0.0958 | 0.00574 | -0.0786 | 16.6899
-1.5 | 0.1652 | 0.00559 | -0.0785 | 29.5528
-1 | 0.2343 | 0.0054 | -0.0785 | 43.3889
-0.5 | 0.3029 | 0.00522 | -0.0787 | 58.0268
0 | 0.3713 | 0.00515 | -0.0788 | 72.0971
0.5 | 0.4392 | 0.00519 | -0.0789 | 84.6243
1 | 0.5071 | 0.00527 | -0.079 | 96.2239
1.5 | 0.5751 | 0.00539 | -0.0789 | 106.6976
2 | 0.6432 | 0.00556 | -0.0788 | 115.6835
2.5 | 0.7113 | 0.00578 | -0.0785 | 123.0623
3 | 0.7796 | 0.00603 | -0.0782 | 129.2869
3.5 | 0.8485 | 0.00619 | -0.0777 | 137.0759
4 | 0.9126 | 0.00597 | -0.076 | 152.8643
4.5 | 0.9816 | 0.00651 | -0.0749 | 150.7834
5 | 1.0504 | 0.00719 | -0.0735 | 146.0918
5.5 | 1.1191 | 0.00798 | -0.0716 | 140.2381
6 | 1.1892 | 0.00872 | -0.0694 | 136.3761
6.5 | 1.2607 | 0.00946 | -0.0668 | 133.2664
7 | 1.3315 | 0.01053 | -0.0632 | 126.4482
7.5 | 1.391 | 0.01308 | -0.0574 | 106.3456
8 | 1.4182 | 0.01842 | -0.0486 | 76.9924
8.5 | 1.4108 | 0.0254 | -0.0393 | 55.5433
9 | 1.375 | 0.03251 | -0.0322 | 42.2947
9.5 | 1.3397 | 0.04383 | -0.0369 | 30.5658
10 | 1.3059 | 0.05806 | -0.0469 | 22.4922
10.5 | 1.2703 | 0.07238 | -0.0554 | 17.5504
11 | 1.2364 | 0.08659 | -0.0627 | 14.2788
11.5 | 1.2027 | 0.10071 | -0.0694 | 11.9422
12 | 1.1732 | 0.11445 | -0.0758 | 10.2508
12.5 | 1.1479 | 0.12829 | -0.0827 | 8.9477
13 | 1.1273 | 0.14211 | -0.09 | 7.9326

## 97. Re 8M Mach 0.00 (1)
BIGFOIL.COM POLAR EXPORT
AG3617
AG3617 |  |  |  | Cl Max: | 1.174 | at alpha= | 9.5 | deg
JavaFoil+Calcfoil stall+Eppler ext transition |  |  |  | L/D Max: | 98.387 | at alpha= | 5.5 | deg
Re: | 8000000 |  |  | Cd Min: | 0.00834 | at alpha= | -1.5 | deg
Mach: | 0 |  |  | Cl=0 at alpha= | -2.7931 | deg
|  |  |  | @ Cl=0.1, Cd= | 0.0087463
|  |  |  | @ Cl=0.4, Cd= | 0.0085507
|  |  |  | @ Cl=0.6, Cd= | 0.0089543
alpha (deg) | Cl | Cd | Cm | Cl/Cd
-13.5 | -0.428 | 0.09078 | -0.032 | -4.712
-13 | -0.44 | 0.08582 | -0.032 | -5.13
-12.5 | -0.451 | 0.08192 | -0.032 | -5.507
-12 | -0.46 | 0.07742 | -0.032 | -5.942
-11.5 | -0.467 | 0.07235 | -0.033 | -6.454
-11 | -0.471 | 0.06812 | -0.034 | -6.908
-10.5 | -0.47 | 0.0647 | -0.033 | -7.269
-10 | -0.467 | 0.0592 | -0.036 | -7.89
-9.5 | -0.46 | 0.05411 | -0.038 | -8.505
-9 | -0.463 | 0.03971 | -0.047 | -11.65
-8.5 | -0.525 | 0.01138 | -0.063 | -46.149
-8 | -0.499 | 0.01092 | -0.063 | -45.644
-7.5 | -0.467 | 0.01061 | -0.063 | -44.019
-7 | -0.431 | 0.01033 | -0.063 | -41.715
-6.5 | -0.39 | 0.01009 | -0.063 | -38.668
-6 | -0.345 | 0.00984 | -0.063 | -35.114
-5.5 | -0.297 | 0.00963 | -0.063 | -30.847
-5 | -0.246 | 0.00942 | -0.063 | -26.103
-4.5 | -0.193 | 0.00932 | -0.063 | -20.664
-4 | -0.138 | 0.00918 | -0.063 | -14.983
-3.5 | -0.081 | 0.00907 | -0.063 | -8.948
-3 | -0.024 | 0.00897 | -0.063 | -2.66
-2.5 | 0.034 | 0.00889 | -0.063 | 3.832
-2 | 0.092 | 0.00881 | -0.064 | 10.488
-1.5 | 0.151 | 0.00834 | -0.064 | 18.098
-1 | 0.209 | 0.00849 | -0.064 | 24.666
-0.5 | 0.268 | 0.00847 | -0.064 | 31.629
0 | 0.326 | 0.00849 | -0.064 | 38.446
0.5 | 0.385 | 0.00853 | -0.064 | 45.082
1 | 0.443 | 0.00861 | -0.064 | 51.409
1.5 | 0.501 | 0.0087 | -0.064 | 57.607
2 | 0.559 | 0.00882 | -0.064 | 63.345
2.5 | 0.617 | 0.00901 | -0.064 | 68.482
3 | 0.674 | 0.0092 | -0.064 | 73.29
3.5 | 0.732 | 0.00941 | -0.064 | 77.739
4 | 0.788 | 0.00963 | -0.065 | 81.823
4.5 | 0.843 | 0.00978 | -0.065 | 86.218
5 | 0.897 | 0.00919 | -0.065 | 97.509
5.5 | 0.947 | 0.00963 | -0.065 | 98.387
6 | 0.994 | 0.01016 | -0.065 | 97.873
6.5 | 1.038 | 0.01109 | -0.065 | 93.651
7 | 1.077 | 0.01151 | -0.065 | 93.574
7.5 | 1.11 | 0.01197 | -0.065 | 92.688
8 | 1.136 | 0.01245 | -0.065 | 91.248
8.5 | 1.156 | 0.01297 | -0.065 | 89.099
9 | 1.168 | 0.01355 | -0.065 | 86.26
9.5 | 1.174 | 0.01417 | -0.065 | 82.819
10 | 1.172 | 0.01492 | -0.065 | 78.533
10.5 | 1.162 | 0.0157 | -0.066 | 74.02
11 | 1.146 | 0.01667 | -0.066 | 68.759
11.5 | 1.116 | 0.01555 | -0.065 | 71.722
12 | 1.08 | 0.01818 | -0.065 | 59.413
12.5 | 1.042 | 0.01965 | -0.064 | 53.015
13 | 0.986 | 0.02322 | -0.063 | 42.442
13.5 | 0.934 | 0.02757 | -0.062 | 33.873
14 | 0.889 | 0.03091 | -0.061 | 28.761
14.5 | 0.821 | 0.04361 | -0.058 | 18.834

## 98. Re 8M Mach 0.00 (2)
BIGFOIL.COM POLAR EXPORT
AG3617
AG3617 |  |  |  | Cl Max: | 1.9451 | at alpha= | 17.5 | deg
XFOIL ncrit=9 |  |  |  | L/D Max: | 143.188 | at alpha= | 4.5 | deg
Re: | 8000000 |  |  | Cd Min: | 0.00498 | at alpha= | 0.5 | deg
Mach: | 0 |  |  | Cl=0 at alpha= | -2.7392 | deg
|  |  |  | @ Cl=0.1, Cd= | 0.0054343
|  |  |  | @ Cl=0.4, Cd= | 0.0050128
|  |  |  | @ Cl=0.6, Cd= | 0.0053664
alpha (deg) | Cl | Cd | Cm | Cl/Cd
-18 | -0.5071 | 0.18821 | 0.027 | -2.6943
-17.5 | -0.7309 | 0.21841 | 0.0589 | -3.3465
-17 | -0.7143 | 0.21219 | 0.0552 | -3.3663
-16.5 | -0.698 | 0.20589 | 0.0517 | -3.3902
-16 | -1.3917 | 0.03043 | -0.0631 | -45.7345
-15.5 | -1.368 | 0.02518 | -0.0655 | -54.3288
-15 | -1.3319 | 0.02174 | -0.0663 | -61.2649
-14.5 | -1.2895 | 0.01919 | -0.0666 | -67.1965
-14 | -1.2436 | 0.01712 | -0.0667 | -72.6402
-13.5 | -1.1951 | 0.01548 | -0.0667 | -77.2028
-13 | -1.1448 | 0.0141 | -0.0667 | -81.1915
-12.5 | -1.0931 | 0.01296 | -0.0666 | -84.3441
-12 | -1.0402 | 0.01202 | -0.0666 | -86.5391
-11.5 | -0.9866 | 0.01125 | -0.0666 | -87.6978
-11 | -0.9322 | 0.01059 | -0.0666 | -88.0264
-10.5 | -0.8774 | 0.01004 | -0.0665 | -87.3904
-10 | -0.8222 | 0.00953 | -0.0665 | -86.2749
-9.5 | -0.7668 | 0.00909 | -0.0665 | -84.3564
-9 | -0.7054 | 0.00868 | -0.0678 | -81.2673
-8.5 | -0.6519 | 0.00784 | -0.0674 | -83.1505
-8 | -0.5979 | 0.00735 | -0.0669 | -81.3469
-7.5 | -0.5433 | 0.00702 | -0.0665 | -77.3932
-7 | -0.4874 | 0.00681 | -0.0664 | -71.5712
-6.5 | -0.4306 | 0.00655 | -0.0664 | -65.7405
-6 | -0.3736 | 0.00636 | -0.0665 | -58.7421
-5.5 | -0.3164 | 0.00617 | -0.0666 | -51.2804
-5 | -0.2591 | 0.00593 | -0.0667 | -43.6931
-4.5 | -0.2023 | 0.00597 | -0.0668 | -33.8861
-4 | -0.1452 | 0.00596 | -0.067 | -24.3624
-3.5 | -0.0876 | 0.00582 | -0.0671 | -15.0515
-3 | -0.0301 | 0.00571 | -0.0673 | -5.2715
-2.5 | 0.0276 | 0.0056 | -0.0674 | 4.9286
-2 | 0.0853 | 0.00547 | -0.0676 | 15.5941
-1.5 | 0.143 | 0.00533 | -0.0678 | 26.8293
-1 | 0.2007 | 0.00517 | -0.068 | 38.8201
-0.5 | 0.2584 | 0.00504 | -0.0683 | 51.2698
0 | 0.3159 | 0.00499 | -0.0686 | 63.3066
0.5 | 0.3732 | 0.00498 | -0.0688 | 74.9398
1 | 0.4304 | 0.00505 | -0.069 | 85.2277
1.5 | 0.4875 | 0.00511 | -0.0692 | 95.4012
2 | 0.5445 | 0.0052 | -0.0694 | 104.7115
2.5 | 0.6012 | 0.00537 | -0.0695 | 111.9553
3 | 0.6576 | 0.00557 | -0.0696 | 118.061
3.5 | 0.7141 | 0.00567 | -0.0698 | 125.9436
4 | 0.7699 | 0.00569 | -0.07 | 135.3076
4.5 | 0.8219 | 0.00574 | -0.0691 | 143.1882
5 | 0.8773 | 0.00616 | -0.069 | 142.4188
5.5 | 0.9323 | 0.0066 | -0.0689 | 141.2576
6 | 0.9869 | 0.00709 | -0.0687 | 139.1961
6.5 | 1.0413 | 0.00759 | -0.0685 | 137.1937
7 | 1.0955 | 0.00805 | -0.0682 | 136.087
7.5 | 1.1495 | 0.0085 | -0.068 | 135.2353
8 | 1.2032 | 0.00896 | -0.0677 | 134.2857
8.5 | 1.2562 | 0.00949 | -0.0673 | 132.3709
9 | 1.3091 | 0.00998 | -0.067 | 131.1723
9.5 | 1.3614 | 0.0105 | -0.0665 | 129.6571
10 | 1.4129 | 0.01109 | -0.066 | 127.4031
10.5 | 1.4636 | 0.01175 | -0.0654 | 124.5617
11 | 1.5133 | 0.01249 | -0.0647 | 121.1609
11.5 | 1.5613 | 0.01339 | -0.0637 | 116.6019
12.5 | 1.6577 | 0.01482 | -0.062 | 111.8556
13 | 1.7042 | 0.01563 | -0.0609 | 109.0339
13.5 | 1.749 | 0.01652 | -0.0597 | 105.8717
14 | 1.7919 | 0.01753 | -0.0582 | 102.2191
14.5 | 1.8322 | 0.01866 | -0.0564 | 98.1886
15 | 1.8695 | 0.01994 | -0.0542 | 93.7563
15.5 | 1.9026 | 0.02138 | -0.0515 | 88.9897
16 | 1.9291 | 0.02305 | -0.0481 | 83.692
16.5 | 1.9395 | 0.02493 | -0.0422 | 77.7978
17 | 1.9445 | 0.02756 | -0.0372 | 70.5552
17.5 | 1.9451 | 0.03127 | -0.0337 | 62.2034
18 | 1.9411 | 0.03633 | -0.0322 | 53.4297
18.5 | 1.9287 | 0.04319 | -0.0324 | 44.6562
19 | 1.9059 | 0.05256 | -0.0352 | 36.2614
19.5 | 1.8689 | 0.06476 | -0.0399 | 28.8589
20 | 1.8117 | 0.0804 | -0.0463 | 22.5336

## 99. Re 8M Mach 0.10 (1)
BIGFOIL.COM POLAR EXPORT
AG3617
AG3617 |  |  |  | Cl Max: | 1.167 | at alpha= | 9.5 | deg
JavaFoil+Calcfoil stall+Eppler ext transition |  |  |  | L/D Max: | 98.277 | at alpha= | 5.5 | deg
Re: | 8000000 |  |  | Cd Min: | 0.00835 | at alpha= | -1.5 | deg
Mach: | 0.1 |  |  | Cl=0 at alpha= | -2.7931 | deg
|  |  |  | @ Cl=0.1, Cd= | 0.0087642
|  |  |  | @ Cl=0.4, Cd= | 0.0085679
|  |  |  | @ Cl=0.6, Cd= | 0.0089645
alpha (deg) | Cl | Cd | Cm | Cl/Cd
-13 | -0.413 | 0.08663 | -0.032 | -4.762
-12.5 | -0.426 | 0.0825 | -0.032 | -5.168
-12 | -0.438 | 0.07802 | -0.032 | -5.619
-11.5 | -0.448 | 0.07355 | -0.033 | -6.092
-11 | -0.455 | 0.0689 | -0.033 | -6.603
-10.5 | -0.458 | 0.06489 | -0.034 | -7.058
-10 | -0.456 | 0.0608 | -0.035 | -7.498
-9.5 | -0.451 | 0.05611 | -0.036 | -8.029
-9 | -0.448 | 0.04651 | -0.043 | -9.625
-8.5 | -0.485 | 0.01667 | -0.058 | -29.102
-8 | -0.496 | 0.011 | -0.063 | -45.068
-7.5 | -0.466 | 0.01066 | -0.063 | -43.689
-7 | -0.43 | 0.01036 | -0.063 | -41.519
-6.5 | -0.39 | 0.01012 | -0.063 | -38.57
-6 | -0.346 | 0.00986 | -0.063 | -35.083
-5.5 | -0.298 | 0.00966 | -0.063 | -30.86
-5 | -0.247 | 0.00944 | -0.063 | -26.141
-4.5 | -0.193 | 0.00934 | -0.063 | -20.709
-4 | -0.138 | 0.0092 | -0.064 | -15.016
-3.5 | -0.082 | 0.00908 | -0.064 | -8.978
-3 | -0.024 | 0.00898 | -0.064 | -2.669
-2.5 | 0.034 | 0.0089 | -0.064 | 3.847
-2 | 0.093 | 0.00882 | -0.064 | 10.528
-1.5 | 0.152 | 0.00835 | -0.064 | 18.168
-1 | 0.21 | 0.00851 | -0.064 | 24.749
-0.5 | 0.269 | 0.00848 | -0.064 | 31.745
0 | 0.328 | 0.0085 | -0.064 | 38.589
0.5 | 0.387 | 0.00855 | -0.064 | 45.242
1 | 0.445 | 0.00863 | -0.064 | 51.594
1.5 | 0.503 | 0.00871 | -0.064 | 57.784
2 | 0.562 | 0.00884 | -0.065 | 63.566
2.5 | 0.62 | 0.00903 | -0.065 | 68.622
3 | 0.678 | 0.00922 | -0.065 | 73.479
3.5 | 0.735 | 0.00944 | -0.065 | 77.893
4 | 0.792 | 0.00967 | -0.065 | 81.954
4.5 | 0.848 | 0.00982 | -0.065 | 86.298
5 | 0.901 | 0.00923 | -0.065 | 97.547
5.5 | 0.951 | 0.00968 | -0.065 | 98.277
6 | 0.999 | 0.01022 | -0.065 | 97.702
6.5 | 1.042 | 0.01116 | -0.065 | 93.403
7 | 1.08 | 0.01158 | -0.065 | 93.264
7.5 | 1.112 | 0.01206 | -0.065 | 92.221
8 | 1.137 | 0.01256 | -0.065 | 90.549
8.5 | 1.155 | 0.01309 | -0.066 | 88.226
9 | 1.165 | 0.01368 | -0.066 | 85.199
9.5 | 1.167 | 0.01434 | -0.066 | 81.421
10 | 1.162 | 0.01508 | -0.066 | 77.027
10.5 | 1.148 | 0.01596 | -0.066 | 71.962
11 | 1.128 | 0.01702 | -0.066 | 66.246
11.5 | 1.09 | 0.01722 | -0.065 | 63.275
12 | 1.048 | 0.01869 | -0.065 | 56.077
12.5 | 0.997 | 0.021 | -0.064 | 47.458
13 | 0.939 | 0.02494 | -0.063 | 37.669
13.5 | 0.885 | 0.02945 | -0.061 | 30.05
14 | 0.819 | 0.03897 | -0.059 | 21.013
14.5 | 0.762 | 0.04822 | -0.057 | 15.809

## 100. Re 8M Mach 0.10 (2)
BIGFOIL.COM POLAR EXPORT
AG3617
AG3617 |  |  |  | Cl Max: | 1.9213 | at alpha= | 16.5 | deg
XFOIL ncrit=9 |  |  |  | L/D Max: | 143.559 | at alpha= | 4.5 | deg
Re: | 8000000 |  |  | Cd Min: | 0.00498 | at alpha= | 0.5 | deg
Mach: | 0.1 |  |  | Cl=0 at alpha= | -2.7375 | deg
|  |  |  | @ Cl=0.1, Cd= | 0.0054355
|  |  |  | @ Cl=0.4, Cd= | 0.0050144
|  |  |  | @ Cl=0.6, Cd= | 0.005366
alpha (deg) | Cl | Cd | Cm | Cl/Cd
-17 | -0.7156 | 0.21276 | 0.0555 | -3.3634
-16.5 | -0.699 | 0.20644 | 0.0519 | -3.386
-15 | -1.3168 | 0.02959 | -0.0656 | -44.5015
-14.5 | -1.2908 | 0.02383 | -0.0681 | -54.167
-14 | -1.2516 | 0.02018 | -0.0688 | -62.0218
-13.5 | -1.2059 | 0.01764 | -0.0689 | -68.3617
-13 | -1.1567 | 0.01567 | -0.0688 | -73.8162
-12.5 | -1.1052 | 0.01412 | -0.0687 | -78.272
-12 | -1.0521 | 0.01287 | -0.0685 | -81.7483
-11.5 | -0.9979 | 0.01186 | -0.0683 | -84.14
-11 | -0.9429 | 0.01103 | -0.0681 | -85.485
-10.5 | -0.8873 | 0.01035 | -0.068 | -85.7295
-10 | -0.8312 | 0.00975 | -0.0678 | -85.2513
-9.5 | -0.7749 | 0.00927 | -0.0677 | -83.5922
-9 | -0.7126 | 0.00883 | -0.0689 | -80.7022
-8.5 | -0.6582 | 0.00809 | -0.0683 | -81.3597
-8 | -0.6036 | 0.0075 | -0.0677 | -80.48
-7.5 | -0.5484 | 0.00713 | -0.0672 | -76.9144
-7 | -0.4918 | 0.00688 | -0.0671 | -71.4826
-6.5 | -0.4344 | 0.00661 | -0.0671 | -65.7186
-6 | -0.3768 | 0.00639 | -0.0671 | -58.9671
-5.5 | -0.3191 | 0.00621 | -0.0671 | -51.3849
-5 | -0.2613 | 0.00595 | -0.0672 | -43.916
-4.5 | -0.204 | 0.00599 | -0.0673 | -34.0568
-4 | -0.1464 | 0.00597 | -0.0674 | -24.5226
-3.5 | -0.0884 | 0.00583 | -0.0675 | -15.163
-3 | -0.0305 | 0.00572 | -0.0676 | -5.3322
-2 | 0.0857 | 0.00547 | -0.0679 | 15.6673
-1.5 | 0.1437 | 0.00533 | -0.0681 | 26.9606
-1 | 0.2018 | 0.00518 | -0.0684 | 38.9575
-0.5 | 0.2598 | 0.00505 | -0.0686 | 51.4455
0 | 0.3176 | 0.00499 | -0.0689 | 63.6473
0.5 | 0.3753 | 0.00498 | -0.0691 | 75.3614
1 | 0.4328 | 0.00506 | -0.0693 | 85.5336
1.5 | 0.4903 | 0.00511 | -0.0695 | 95.9491
2 | 0.5476 | 0.00521 | -0.0697 | 105.1056
2.5 | 0.6047 | 0.00538 | -0.0698 | 112.3978
3 | 0.6614 | 0.00559 | -0.0699 | 118.3184
3.5 | 0.7183 | 0.00569 | -0.0701 | 126.239
4 | 0.7746 | 0.00571 | -0.0702 | 135.6567
4.5 | 0.8269 | 0.00576 | -0.0693 | 143.559
5 | 0.8827 | 0.00618 | -0.0692 | 142.8317
5.5 | 0.9382 | 0.00663 | -0.069 | 141.5083
6 | 0.9932 | 0.00714 | -0.0688 | 139.1036
6.5 | 1.0481 | 0.00764 | -0.0685 | 137.1859
7 | 1.1027 | 0.00811 | -0.0683 | 135.9679
7.5 | 1.1572 | 0.00858 | -0.0679 | 134.8718
8 | 1.2115 | 0.00903 | -0.0676 | 134.1639
8.5 | 1.265 | 0.0096 | -0.0671 | 131.7708
9 | 1.3186 | 0.01008 | -0.0667 | 130.8135
9.5 | 1.3714 | 0.01063 | -0.0661 | 129.0122
10 | 1.4234 | 0.01126 | -0.0655 | 126.4121
10.5 | 1.4746 | 0.01196 | -0.0647 | 123.2943
11 | 1.5244 | 0.0128 | -0.0637 | 119.0938
12 | 1.6228 | 0.01437 | -0.0617 | 112.9297
12.5 | 1.6707 | 0.01519 | -0.0606 | 109.9868
13 | 1.7171 | 0.0161 | -0.0592 | 106.6522
13.5 | 1.7615 | 0.01714 | -0.0576 | 102.7713
14 | 1.8034 | 0.01832 | -0.0557 | 98.4389
14.5 | 1.8421 | 0.01965 | -0.0534 | 93.7455
15 | 1.8768 | 0.02115 | -0.0507 | 88.7376
15.5 | 1.9056 | 0.02286 | -0.0472 | 83.3596
16 | 1.917 | 0.02489 | -0.0412 | 77.0189
16.5 | 1.9213 | 0.02759 | -0.0358 | 69.6375
17 | 1.921 | 0.03145 | -0.0322 | 61.0811
17.5 | 1.9144 | 0.03696 | -0.0308 | 51.7965
18 | 1.8993 | 0.04444 | -0.0314 | 42.7385
18.5 | 1.872 | 0.05488 | -0.0351 | 34.1108
19 | 1.8295 | 0.06806 | -0.0404 | 26.8807
19.5 | 1.7701 | 0.08435 | -0.0474 | 20.9852
20 | 1.6954 | 0.10426 | -0.0568 | 16.2613

## 101. Re 8M Mach 0.25 (1)
BIGFOIL.COM POLAR EXPORT
AG3617
AG3617 |  |  |  | Cl Max: | 1.14 | at alpha= | 8.5 | deg
JavaFoil+Calcfoil stall+Eppler ext transition |  |  |  | L/D Max: | 97.72 | at alpha= | 5 | deg
Re: | 8000000 |  |  | Cd Min: | 0.00839 | at alpha= | -1.5 | deg
Mach: | 0.25 |  |  | Cl=0 at alpha= | -2.7917 | deg
|  |  |  | @ Cl=0.1, Cd= | 0.0088398
|  |  |  | @ Cl=0.4, Cd= | 0.0086145
|  |  |  | @ Cl=0.6, Cd= | 0.06251
alpha (deg) | Cl | Cd | Cm | Cl/Cd
-12.5 | -0.188 | 0.08695 | -0.032 | -2.167
-12 | -0.238 | 0.08149 | -0.032 | -2.917
-11.5 | -0.28 | 0.07664 | -0.032 | -3.654
-11 | -0.316 | 0.07203 | -0.032 | -4.394
-10.5 | -0.347 | 0.06809 | -0.032 | -5.091
-10 | -0.368 | 0.06407 | -0.033 | -5.736
-9.5 | -0.382 | 0.05996 | -0.033 | -6.368
-9 | -0.389 | 0.05633 | -0.034 | -6.903
-8.5 | -0.389 | 0.05241 | -0.036 | -7.428
-8 | -0.384 | 0.04682 | -0.04 | -8.208
-7.5 | -0.451 | 0.01104 | -0.065 | -40.806
-7 | -0.423 | 0.01063 | -0.065 | -39.85
-6.5 | -0.389 | 0.01033 | -0.065 | -37.669
-6 | -0.348 | 0.01005 | -0.065 | -34.648
-5.5 | -0.302 | 0.00981 | -0.065 | -30.789
-5 | -0.251 | 0.00957 | -0.065 | -26.252
-4.5 | -0.197 | 0.00944 | -0.065 | -20.924
-4 | -0.141 | 0.00929 | -0.065 | -15.218
-3.5 | -0.084 | 0.00916 | -0.065 | -9.125
-3 | -0.025 | 0.00905 | -0.065 | -2.718
-2.5 | 0.035 | 0.00896 | -0.066 | 3.923
-2 | 0.095 | 0.00888 | -0.066 | 10.743
-1.5 | 0.156 | 0.00839 | -0.066 | 18.57
-1 | 0.216 | 0.00857 | -0.066 | 25.248
-0.5 | 0.277 | 0.00854 | -0.066 | 32.402
0 | 0.337 | 0.00856 | -0.066 | 39.367
0.5 | 0.397 | 0.00861 | -0.066 | 46.142
1 | 0.457 | 0.0087 | -0.066 | 52.581
1.5 | 0.517 | 0.0088 | -0.066 | 58.788
2 | 0.577 | 0.00893 | -0.066 | 64.633
2.5 | 0.637 | 0.00914 | -0.066 | 69.694
3 | 0.696 | 0.00936 | -0.066 | 74.401
3.5 | 0.755 | 0.00958 | -0.067 | 78.873
4 | 0.814 | 0.00982 | -0.067 | 82.819
4.5 | 0.87 | 0.01001 | -0.067 | 86.944
5 | 0.924 | 0.00946 | -0.067 | 97.72
5.5 | 0.975 | 0.01 | -0.067 | 97.451
6 | 1.021 | 0.01085 | -0.067 | 94.104
6.5 | 1.063 | 0.01154 | -0.067 | 92.113
7 | 1.097 | 0.01204 | -0.067 | 91.108
7.5 | 1.122 | 0.01257 | -0.067 | 89.254
8 | 1.137 | 0.01316 | -0.067 | 86.363
8.5 | 1.14 | 0.01381 | -0.067 | 82.577
9 | 1.131 | 0.01457 | -0.067 | 77.645
9.5 | 1.109 | 0.01544 | -0.068 | 71.821
10 | 1.073 | 0.01647 | -0.068 | 65.15
10.5 | 1.016 | 0.01563 | -0.067 | 64.993
11 | 0.946 | 0.0183 | -0.067 | 51.681
11.5 | 0.861 | 0.02042 | -0.066 | 42.182
12 | 0.762 | 0.02499 | -0.064 | 30.482
12.5 | 0.649 | 0.03606 | -0.06 | 17.989
13 | 0.545 | 0.04675 | -0.058 | 11.667
13.5 | 0.438 | 0.06251 | -0.054 | 7.013

## 102. Re 8M Mach 0.25 (2)
BIGFOIL.COM POLAR EXPORT
AG3617
AG3617 |  |  |  | Cl Max: | 1.7406 | at alpha= | 13 | deg
XFOIL ncrit=9 |  |  |  | L/D Max: | 146.137 | at alpha= | 4.5 | deg
Re: | 8000000 |  |  | Cd Min: | 0.005 | at alpha= | 0 | deg
Mach: | 0.25 |  |  | Cl=0 at alpha= | -2.728 | deg
|  |  |  | @ Cl=0.1, Cd= | 0.0054793
|  |  |  | @ Cl=0.4, Cd= | 0.0050331
|  |  |  | @ Cl=0.6, Cd= | 0.0053647
alpha (deg) | Cl | Cd | Cm | Cl/Cd
-15.5 | -0.671 | 0.19641 | 0.0463 | -3.4163
-15 | -0.655 | 0.18958 | 0.0428 | -3.455
-14.5 | -0.6406 | 0.18182 | 0.0393 | -3.5233
-14 | -0.6283 | 0.17336 | 0.0358 | -3.6243
-12.5 | -0.6099 | 0.14425 | 0.0245 | -4.2281
-12 | -0.5979 | 0.13721 | 0.0215 | -4.3576
-11.5 | -0.5879 | 0.12972 | 0.0184 | -4.5321
-11 | -0.801 | 0.0747 | -0.0148 | -10.7229
-10.5 | -0.892 | 0.02937 | -0.0677 | -30.3711
-10 | -0.8707 | 0.01676 | -0.0741 | -51.9511
-9.5 | -0.8182 | 0.01277 | -0.0742 | -64.072
-9 | -0.7528 | 0.01072 | -0.0752 | -70.2239
-8.5 | -0.6946 | 0.00978 | -0.0738 | -71.0225
-8 | -0.6358 | 0.00902 | -0.0727 | -70.4878
-7.5 | -0.5777 | 0.00798 | -0.0717 | -72.3935
-7 | -0.5172 | 0.00743 | -0.0712 | -69.6097
-6.5 | -0.4562 | 0.007 | -0.0707 | -65.1714
-6 | -0.3952 | 0.00663 | -0.0704 | -59.6078
-5.5 | -0.3343 | 0.00636 | -0.0702 | -52.5629
-5 | -0.2736 | 0.00613 | -0.07 | -44.633
-4.5 | -0.2137 | 0.00612 | -0.0698 | -34.9183
-4 | -0.1534 | 0.00603 | -0.0698 | -25.4395
-3.5 | -0.093 | 0.00589 | -0.0698 | -15.7895
-3 | -0.0328 | 0.00576 | -0.0698 | -5.6944
-2.5 | 0.0275 | 0.00563 | -0.0698 | 4.8845
-2 | 0.0877 | 0.00551 | -0.0699 | 15.9165
-1.5 | 0.1478 | 0.00536 | -0.0701 | 27.5746
-1 | 0.2078 | 0.0052 | -0.0703 | 39.9615
-0.5 | 0.2677 | 0.00506 | -0.0705 | 52.9051
0 | 0.3275 | 0.005 | -0.0708 | 65.5
0.5 | 0.387 | 0.00502 | -0.071 | 77.0916
1 | 0.4464 | 0.00508 | -0.0712 | 87.874
1.5 | 0.5057 | 0.00516 | -0.0713 | 98.0039
2 | 0.565 | 0.00527 | -0.0714 | 107.2106
2.5 | 0.6241 | 0.00543 | -0.0715 | 114.9355
3 | 0.6829 | 0.00566 | -0.0715 | 120.6537
3.5 | 0.7419 | 0.00578 | -0.0716 | 128.3564
4 | 0.8003 | 0.00583 | -0.0717 | 137.2727
4.5 | 0.8549 | 0.00585 | -0.0706 | 146.1368
5 | 0.9128 | 0.00635 | -0.0703 | 143.748
5.5 | 0.9707 | 0.00685 | -0.0699 | 141.708
6 | 1.0282 | 0.0074 | -0.0694 | 138.9459
6.5 | 1.0858 | 0.00792 | -0.0688 | 137.096
7 | 1.1434 | 0.00843 | -0.0682 | 135.6346
7.5 | 1.2009 | 0.00893 | -0.0674 | 134.4793
8 | 1.2579 | 0.00954 | -0.0666 | 131.8553
8.5 | 1.3151 | 0.01009 | -0.0657 | 130.337
9 | 1.3716 | 0.01073 | -0.0646 | 127.8285
9.5 | 1.4273 | 0.01147 | -0.0633 | 124.4377
10 | 1.4816 | 0.0124 | -0.0617 | 119.4839
10.5 | 1.5337 | 0.01359 | -0.0598 | 112.855
11 | 1.5861 | 0.01465 | -0.0578 | 108.2662
11.5 | 1.6358 | 0.01597 | -0.0554 | 102.4296
12 | 1.6801 | 0.01776 | -0.0523 | 94.6002
12.5 | 1.7165 | 0.02013 | -0.0484 | 85.2707
13 | 1.7406 | 0.02319 | -0.0432 | 75.0582
13.5 | 1.7388 | 0.02684 | -0.0353 | 64.7839
14 | 1.721 | 0.03193 | -0.0292 | 53.8992
14.5 | 1.6948 | 0.04025 | -0.0288 | 42.1068
15 | 1.6642 | 0.05169 | -0.0336 | 32.1958
15.5 | 1.6234 | 0.06585 | -0.0409 | 24.653
16 | 1.5721 | 0.08168 | -0.0486 | 19.2471
16.5 | 1.522 | 0.09791 | -0.0563 | 15.5449
17 | 1.4692 | 0.11525 | -0.0648 | 12.7479
17.5 | 1.4176 | 0.13298 | -0.0738 | 10.6602
18 | 1.3663 | 0.15172 | -0.0843 | 9.0054

## 103. Re 8M Mach 0.50 (1)
BIGFOIL.COM POLAR EXPORT
AG3617
AG3617 |  |  |  | Cl Max: | 1.22 | at alpha= | 20 | deg
JavaFoil+Calcfoil stall+Eppler ext transition |  |  |  | L/D Max: | 95.729 | at alpha= | 5 | deg
Re: | 8000000 |  |  | Cd Min: | 0.00879 | at alpha= | -1 | deg
Mach: | 0.5 |  |  | Cl=0 at alpha= | -2.7955 | deg
|  |  |  | @ Cl=0.1, Cd= | 0.0091481
|  |  |  | @ Cl=0.4, Cd= | 0.008864
|  |  |  | @ Cl=0.6, Cd= | 0.009249
alpha (deg) | Cl | Cd | Cm | Cl/Cd
-20 | -0.925 | 0.15421 | -0.041 | -6
-19.5 | -0.901 | 0.14854 | -0.042 | -6.067
-19 | -0.873 | 0.14387 | -0.041 | -6.066
-18.5 | -0.846 | 0.13489 | -0.041 | -6.275
-18 | -0.821 | 0.12663 | -0.041 | -6.482
-17.5 | -0.795 | 0.11911 | -0.042 | -6.678
-17 | -0.766 | 0.12587 | -0.04 | -6.088
-16.5 | -0.74 | 0.11725 | -0.04 | -6.314
-16 | -0.715 | 0.10799 | -0.041 | -6.622
-15.5 | -0.691 | 0.09986 | -0.043 | -6.915
-15 | -0.659 | 0.11038 | -0.038 | -5.97
-14.5 | -0.634 | 0.09869 | -0.04 | -6.423
-14 | -0.611 | 0.08832 | -0.043 | -6.913
-13.5 | -0.591 | 0.07615 | -0.047 | -7.762
-13 | -0.552 | 0.08954 | -0.038 | -6.165
-12.5 | -0.529 | 0.07905 | -0.042 | -6.686
-12 | -0.51 | 0.06572 | -0.048 | -7.767
-11.5 | -0.472 | 0.07642 | -0.038 | -6.172
-11 | -0.447 | 0.06811 | -0.042 | -6.569
-10.5 | -0.432 | 0.05275 | -0.051 | -8.189
-10 | -0.392 | 0.06332 | -0.039 | -6.187
-9.5 | -0.367 | 0.05732 | -0.042 | -6.396
-9 | -0.338 | 0.05617 | -0.04 | -6.023
-8.5 | -0.312 | 0.05207 | -0.042 | -5.997
-8 | -0.298 | 0.0357 | -0.055 | -8.359
-7.5 | -0.257 | 0.04728 | -0.042 | -5.446
-7 | -0.229 | 0.04672 | -0.039 | -4.9
-6.5 | -0.206 | 0.03863 | -0.048 | -5.333
-6 | -0.176 | 0.0404 | -0.043 | -4.347
-5.5 | -0.161 | 0.02193 | -0.061 | -7.322
-5 | -0.246 | 0.01032 | -0.073 | -23.81
-4.5 | -0.207 | 0.01001 | -0.073 | -20.69
-4 | -0.153 | 0.00976 | -0.073 | -15.681
-3.5 | -0.092 | 0.00954 | -0.073 | -9.633
-3 | -0.027 | 0.00937 | -0.073 | -2.91
-2.5 | 0.039 | 0.00923 | -0.073 | 4.238
-2 | 0.106 | 0.00914 | -0.073 | 11.641
-1.5 | 0.174 | 0.00888 | -0.073 | 19.599
-1 | 0.242 | 0.00879 | -0.074 | 27.502
-0.5 | 0.309 | 0.00883 | -0.074 | 35.043
0 | 0.377 | 0.00884 | -0.074 | 42.637
0.5 | 0.444 | 0.00891 | -0.074 | 49.829
1 | 0.511 | 0.00902 | -0.074 | 56.656
1.5 | 0.578 | 0.00918 | -0.074 | 62.951
2 | 0.645 | 0.00939 | -0.074 | 68.633
2.5 | 0.711 | 0.00966 | -0.074 | 73.631
3 | 0.777 | 0.00995 | -0.074 | 78.098
3.5 | 0.843 | 0.01025 | -0.074 | 82.178
4 | 0.907 | 0.0106 | -0.075 | 85.538
4.5 | 0.967 | 0.01091 | -0.075 | 88.68
5 | 1.022 | 0.01067 | -0.075 | 95.729
5.5 | 1.066 | 0.01191 | -0.075 | 89.455
6 | 1.093 | 0.01286 | -0.075 | 84.959
6.5 | 1.086 | 0.01383 | -0.075 | 78.524
7 | 0.963 | 0.015 | -0.075 | 64.189
7.5 | 0.688 | 0.01595 | -0.075 | 43.143
8 | 0.721 | 0.01749 | -0.075 | 41.213
8.5 | 0.747 | 0.0172 | -0.075 | 43.446
9 | 0.774 | 0.01837 | -0.074 | 42.15
9.5 | 0.802 | 0.01961 | -0.074 | 40.885
10 | 0.797 | 0.02717 | -0.07 | 29.34
10.5 | 0.777 | 0.04471 | -0.063 | 17.367
11 | 0.822 | 0.03949 | -0.066 | 20.828
11.5 | 0.864 | 0.03615 | -0.067 | 23.902
12 | 0.801 | 0.08328 | -0.046 | 9.619
12.5 | 0.885 | 0.05456 | -0.062 | 16.228
13 | 0.85 | 0.09553 | -0.044 | 8.895
13.5 | 0.909 | 0.07569 | -0.056 | 12.012
14 | 0.904 | 0.10245 | -0.045 | 8.821
14.5 | 0.937 | 0.09744 | -0.049 | 9.619
15 | 0.956 | 0.11035 | -0.046 | 8.661
15.5 | 0.986 | 0.1059 | -0.048 | 9.308
16 | 1.005 | 0.11786 | -0.045 | 8.528
16.5 | 1.042 | 0.11933 | -0.05 | 8.73
17 | 1.056 | 0.12632 | -0.045 | 8.361
17.5 | 1.086 | 0.13023 | -0.047 | 8.338
18 | 1.124 | 0.12969 | -0.052 | 8.665
18.5 | 1.134 | 0.13725 | -0.047 | 8.263
19 | 1.165 | 0.14178 | -0.049 | 8.217
19.5 | 1.203 | 0.1407 | -0.053 | 8.553
20 | 1.22 | 0.1532 | -0.051 | 7.964

## 104. Re 8M Mach 0.50 (2)
BIGFOIL.COM POLAR EXPORT
AG3617
AG3617 |  |  |  | Cl Max: | 1.4233 | at alpha= | 8 | deg
XFOIL ncrit=9 |  |  |  | L/D Max: | 154.044 | at alpha= | 4.5 | deg
Re: | 8000000 |  |  | Cd Min: | 0.00512 | at alpha= | 0 | deg
Mach: | 0.5 |  |  | Cl=0 at alpha= | -2.6828 | deg
|  |  |  | @ Cl=0.1, Cd= | 0.0056114
|  |  |  | @ Cl=0.4, Cd= | 0.0051431
|  |  |  | @ Cl=0.6, Cd= | 0.0054041
alpha (deg) | Cl | Cd | Cm | Cl/Cd
-11 | -0.549 | 0.13485 | 0.0172 | -4.0712
-10.5 | -0.5342 | 0.12749 | 0.0141 | -4.1901
-10 | -0.5204 | 0.11995 | 0.0109 | -4.3385
-9.5 | -0.5092 | 0.11194 | 0.0075 | -4.5489
-9 | -0.5003 | 0.10352 | 0.0038 | -4.8329
-8.5 | -0.4935 | 0.09486 | -0.0003 | -5.2024
-8 | -0.4905 | 0.08622 | -0.0044 | -5.6889
-7.5 | -0.488 | 0.07779 | -0.0092 | -6.2733
-7 | -0.4867 | 0.06862 | -0.0161 | -7.0927
-6.5 | -0.4693 | 0.05691 | -0.0324 | -8.2464
-6 | -0.4333 | 0.0375 | -0.0624 | -11.5547
-5.5 | -0.3893 | 0.02163 | -0.0777 | -17.9982
-5 | -0.3354 | 0.00997 | -0.0829 | -33.6409
-4.5 | -0.2629 | 0.00739 | -0.0822 | -35.5751
-4 | -0.1889 | 0.00655 | -0.0811 | -28.8397
-3.5 | -0.1162 | 0.00621 | -0.0801 | -18.7118
-2.5 | 0.026 | 0.00578 | -0.079 | 4.4983
-2 | 0.096 | 0.00562 | -0.0787 | 17.0819
-1.5 | 0.1654 | 0.00547 | -0.0786 | 30.2377
-1 | 0.2344 | 0.00534 | -0.0786 | 43.8951
-0.5 | 0.3031 | 0.00516 | -0.0787 | 58.7403
0 | 0.3714 | 0.00512 | -0.0788 | 72.5391
1 | 0.5074 | 0.00523 | -0.079 | 97.0172
1.5 | 0.5754 | 0.00535 | -0.079 | 107.5514
2 | 0.6436 | 0.0055 | -0.0789 | 117.0182
2.5 | 0.7117 | 0.00574 | -0.0786 | 123.9895
3 | 0.7801 | 0.00598 | -0.0782 | 130.4515
3.5 | 0.849 | 0.00619 | -0.0778 | 137.1567
4 | 0.9181 | 0.0063 | -0.0772 | 145.7302
4.5 | 0.9828 | 0.00638 | -0.0751 | 154.0439
5 | 1.0517 | 0.00704 | -0.0737 | 149.3892
5.5 | 1.1205 | 0.00784 | -0.0718 | 142.9209
6 | 1.1912 | 0.00852 | -0.0697 | 139.8122
6.5 | 1.2631 | 0.00921 | -0.0671 | 137.1444
7 | 1.3345 | 0.01022 | -0.0636 | 130.5773
7.5 | 1.3952 | 0.01269 | -0.0578 | 109.9448
8 | 1.4233 | 0.01801 | -0.049 | 79.0283
8.5 | 1.4172 | 0.025 | -0.0397 | 56.688
9 | 1.3817 | 0.03197 | -0.0321 | 43.2186
9.5 | 1.3457 | 0.0431 | -0.0363 | 31.2227
10 | 1.3107 | 0.05749 | -0.0465 | 22.7987
10.5 | 1.2734 | 0.072 | -0.0552 | 17.6861
11 | 1.2385 | 0.0863 | -0.0626 | 14.3511
11.5 | 1.2052 | 0.10038 | -0.0692 | 12.0064
12 | 1.1762 | 0.11405 | -0.0756 | 10.313
12.5 | 1.1514 | 0.12779 | -0.0824 | 9.0101
13 | 1.1312 | 0.14146 | -0.0895 | 7.9966

## 105. Re 10M Mach 0.00 (1)
BIGFOIL.COM POLAR EXPORT
AG3617
AG3617 |  |  |  | Cl Max: | 1.174 | at alpha= | 9.5 | deg
JavaFoil+Calcfoil stall+Eppler ext transition |  |  |  | L/D Max: | 100.003 | at alpha= | 5.5 | deg
Re: | 10000000 |  |  | Cd Min: | 0.00842 | at alpha= | -1 | deg
Mach: | 0 |  |  | Cl=0 at alpha= | -2.7931 | deg
|  |  |  | @ Cl=0.1, Cd= | 0.0086683
|  |  |  | @ Cl=0.4, Cd= | 0.0085155
|  |  |  | @ Cl=0.6, Cd= | 0.0089431
alpha (deg) | Cl | Cd | Cm | Cl/Cd
-13.5 | -0.428 | 0.09003 | -0.032 | -4.756
-13 | -0.441 | 0.08512 | -0.033 | -5.179
-12.5 | -0.452 | 0.08035 | -0.033 | -5.623
-12 | -0.461 | 0.07594 | -0.033 | -6.068
-11.5 | -0.468 | 0.07138 | -0.034 | -6.55
-11 | -0.472 | 0.0666 | -0.035 | -7.083
-10.5 | -0.473 | 0.0622 | -0.036 | -7.598
-10 | -0.471 | 0.05569 | -0.039 | -8.454
-9.5 | -0.469 | 0.04781 | -0.043 | -9.801
-9 | -0.493 | 0.02326 | -0.055 | -21.176
-8.5 | -0.525 | 0.011 | -0.063 | -47.731
-8 | -0.499 | 0.01064 | -0.063 | -46.875
-7.5 | -0.467 | 0.01033 | -0.063 | -45.224
-7 | -0.431 | 0.01006 | -0.063 | -42.829
-6.5 | -0.39 | 0.00982 | -0.063 | -39.702
-6 | -0.345 | 0.00958 | -0.063 | -36.059
-5.5 | -0.297 | 0.00945 | -0.063 | -31.442
-5 | -0.246 | 0.00929 | -0.063 | -26.488
-4.5 | -0.193 | 0.00915 | -0.063 | -21.046
-4 | -0.138 | 0.00903 | -0.063 | -15.237
-3.5 | -0.081 | 0.00891 | -0.063 | -9.11
-3 | -0.024 | 0.00883 | -0.063 | -2.702
-2.5 | 0.034 | 0.00876 | -0.063 | 3.89
-2 | 0.092 | 0.00869 | -0.064 | 10.631
-1.5 | 0.151 | 0.00853 | -0.064 | 17.699
-1 | 0.209 | 0.00842 | -0.064 | 24.875
-0.5 | 0.268 | 0.00845 | -0.064 | 31.719
0 | 0.326 | 0.00845 | -0.064 | 38.61
0.5 | 0.385 | 0.0085 | -0.064 | 45.248
1 | 0.443 | 0.00856 | -0.064 | 51.726
1.5 | 0.501 | 0.00867 | -0.064 | 57.805
2 | 0.559 | 0.00883 | -0.064 | 63.269
2.5 | 0.617 | 0.00899 | -0.064 | 68.611
3 | 0.674 | 0.00917 | -0.064 | 73.543
3.5 | 0.732 | 0.00938 | -0.064 | 78.036
4 | 0.788 | 0.00958 | -0.065 | 82.308
4.5 | 0.843 | 0.0098 | -0.065 | 86.056
5 | 0.897 | 0.01002 | -0.065 | 89.483
5.5 | 0.947 | 0.00947 | -0.065 | 100.003
6 | 0.994 | 0.00997 | -0.065 | 99.773
6.5 | 1.038 | 0.01077 | -0.065 | 96.442
7 | 1.077 | 0.01117 | -0.065 | 96.395
7.5 | 1.11 | 0.01162 | -0.065 | 95.533
8 | 1.136 | 0.01207 | -0.065 | 94.113
8.5 | 1.156 | 0.01258 | -0.065 | 91.886
9 | 1.168 | 0.01312 | -0.065 | 89.067
9.5 | 1.174 | 0.01371 | -0.065 | 85.602
10 | 1.172 | 0.01439 | -0.065 | 81.414
10.5 | 1.162 | 0.01512 | -0.066 | 76.863
11 | 1.146 | 0.01597 | -0.066 | 71.782
11.5 | 1.119 | 0.01555 | -0.065 | 71.958
12 | 1.084 | 0.01735 | -0.065 | 62.452
12.5 | 1.045 | 0.01869 | -0.065 | 55.885
13 | 0.995 | 0.02124 | -0.064 | 46.825
13.5 | 0.942 | 0.02512 | -0.062 | 37.489
14 | 0.893 | 0.02909 | -0.061 | 30.678
14.5 | 0.83 | 0.03895 | -0.059 | 21.317

## 106. Re 10M Mach 0.00 (2)
BIGFOIL.COM POLAR EXPORT
AG3617
AG3617 |  |  |  | Cl Max: | 1.9633 | at alpha= | 17.5 | deg
XFOIL ncrit=9 |  |  |  | L/D Max: | 145.897 | at alpha= | 5 | deg
Re: | 10000000 |  |  | Cd Min: | 0.00496 | at alpha= | 0.5 | deg
Mach: | 0 |  |  | Cl=0 at alpha= | -2.74 | deg
|  |  |  | @ Cl=0.1, Cd= | 0.0052922
|  |  |  | @ Cl=0.4, Cd= | 0.0049927
|  |  |  | @ Cl=0.6, Cd= | 0.005326
alpha (deg) | Cl | Cd | Cm | Cl/Cd
-16 | -1.3917 | 0.03045 | -0.063 | -45.7044
-15.5 | -1.3625 | 0.0263 | -0.065 | -51.8061
-15 | -1.3297 | 0.02225 | -0.0661 | -59.7618
-14.5 | -1.2902 | 0.01906 | -0.0666 | -67.6915
-14 | -1.2454 | 0.01669 | -0.0668 | -74.6195
-13.5 | -1.197 | 0.01495 | -0.0668 | -80.0669
-13 | -1.1467 | 0.01351 | -0.0667 | -84.8779
-12.5 | -1.0951 | 0.01227 | -0.0667 | -89.2502
-12 | -1.0424 | 0.0112 | -0.0667 | -93.0714
-11.5 | -0.9885 | 0.01042 | -0.0666 | -94.8656
-11 | -0.9339 | 0.0098 | -0.0666 | -95.2959
-10.5 | -0.8788 | 0.00928 | -0.0666 | -94.6983
-10 | -0.8234 | 0.0088 | -0.0666 | -93.5682
-9.5 | -0.763 | 0.00838 | -0.0677 | -91.0501
-8.5 | -0.6554 | 0.00778 | -0.0666 | -84.2416
-8 | -0.6009 | 0.00731 | -0.0663 | -82.2025
-7.5 | -0.5448 | 0.00694 | -0.0663 | -78.5014
-7 | -0.488 | 0.00661 | -0.0663 | -73.8275
-6.5 | -0.4311 | 0.00633 | -0.0664 | -68.1043
-6 | -0.374 | 0.00613 | -0.0665 | -61.0114
-5.5 | -0.3168 | 0.00597 | -0.0666 | -53.0653
-5 | -0.2599 | 0.00598 | -0.0668 | -43.4615
-4.5 | -0.2027 | 0.00589 | -0.0669 | -34.4143
-4 | -0.1452 | 0.0058 | -0.0671 | -25.0345
-3.5 | -0.0876 | 0.00565 | -0.0672 | -15.5044
-3 | -0.03 | 0.00555 | -0.0673 | -5.4054
-2.5 | 0.0277 | 0.00543 | -0.0675 | 5.1013
-2 | 0.0854 | 0.00532 | -0.0677 | 16.0526
-1.5 | 0.1431 | 0.00521 | -0.0679 | 27.4664
-1 | 0.2008 | 0.0051 | -0.0681 | 39.3725
-0.5 | 0.2584 | 0.00499 | -0.0684 | 51.7836
0 | 0.3159 | 0.00497 | -0.0686 | 63.5614
0.5 | 0.3733 | 0.00496 | -0.0688 | 75.2621
1 | 0.4305 | 0.00503 | -0.069 | 85.5865
1.5 | 0.4877 | 0.00508 | -0.0693 | 96.0039
2 | 0.5447 | 0.00518 | -0.0694 | 105.1544
2.5 | 0.6015 | 0.00533 | -0.0696 | 112.8518
3 | 0.6579 | 0.00555 | -0.0697 | 118.5405
3.5 | 0.7144 | 0.0057 | -0.0698 | 125.3333
4 | 0.7705 | 0.00587 | -0.07 | 131.2606
4.5 | 0.8262 | 0.00591 | -0.0701 | 139.797
5 | 0.8783 | 0.00602 | -0.0692 | 145.897
5.5 | 0.9335 | 0.00645 | -0.0691 | 144.7287
6 | 0.9883 | 0.00691 | -0.0689 | 143.0246
6.5 | 1.0429 | 0.00736 | -0.0687 | 141.6984
7 | 1.0973 | 0.00778 | -0.0685 | 141.0411
7.5 | 1.1515 | 0.00821 | -0.0683 | 140.2558
8 | 1.2054 | 0.00863 | -0.0681 | 139.6756
8.5 | 1.2587 | 0.00912 | -0.0677 | 138.0154
9 | 1.3119 | 0.00956 | -0.0674 | 137.228
9.5 | 1.3643 | 0.01009 | -0.067 | 135.2131
10 | 1.416 | 0.01068 | -0.0665 | 132.5843
10.5 | 1.4669 | 0.01133 | -0.0659 | 129.4704
11 | 1.5168 | 0.01206 | -0.0652 | 125.7711
11.5 | 1.5669 | 0.01266 | -0.0645 | 123.7678
12 | 1.6161 | 0.01331 | -0.0638 | 121.42
12.5 | 1.6644 | 0.01401 | -0.0629 | 118.8009
13 | 1.7115 | 0.01477 | -0.062 | 115.8768
13.5 | 1.7572 | 0.01562 | -0.0608 | 112.4968
14 | 1.8007 | 0.01661 | -0.0594 | 108.4106
14.5 | 1.8415 | 0.01776 | -0.0576 | 103.6881
15 | 1.8795 | 0.01904 | -0.0555 | 98.7132
15.5 | 1.9137 | 0.02047 | -0.0529 | 93.488
16 | 1.9424 | 0.02212 | -0.0497 | 87.8119
16.5 | 1.9589 | 0.02388 | -0.0446 | 82.031
17 | 1.963 | 0.02625 | -0.0387 | 74.781
17.5 | 1.9633 | 0.02967 | -0.0345 | 66.1712
18 | 1.9593 | 0.03439 | -0.0323 | 56.973
18.5 | 1.9476 | 0.04089 | -0.032 | 47.6302
19 | 1.9256 | 0.04974 | -0.034 | 38.7133
19.5 | 1.8911 | 0.06145 | -0.0384 | 30.7746
20 | 1.8356 | 0.07666 | -0.0446 | 23.9447

## 107. Re 10M Mach 0.10 (1)
BIGFOIL.COM POLAR EXPORT
AG3617
AG3617 |  |  |  | Cl Max: | 1.167 | at alpha= | 9.5 | deg
JavaFoil+Calcfoil stall+Eppler ext transition |  |  |  | L/D Max: | 100.01 | at alpha= | 5.5 | deg
Re: | 10000000 |  |  | Cd Min: | 0.00843 | at alpha= | -1 | deg
Mach: | 0.1 |  |  | Cl=0 at alpha= | -2.7931 | deg
|  |  |  | @ Cl=0.1, Cd= | 0.008681
|  |  |  | @ Cl=0.4, Cd= | 0.0085257
|  |  |  | @ Cl=0.6, Cd= | 0.0089614
alpha (deg) | Cl | Cd | Cm | Cl/Cd
-13.5 | -0.397 | 0.09066 | -0.032 | -4.383
-13 | -0.413 | 0.08572 | -0.033 | -4.818
-12.5 | -0.427 | 0.08135 | -0.033 | -5.248
-12 | -0.439 | 0.07678 | -0.033 | -5.718
-11.5 | -0.449 | 0.07217 | -0.034 | -6.218
-11 | -0.456 | 0.06745 | -0.035 | -6.76
-10.5 | -0.459 | 0.06325 | -0.035 | -7.262
-10 | -0.458 | 0.05873 | -0.037 | -7.794
-9.5 | -0.453 | 0.05458 | -0.038 | -8.294
-9 | -0.473 | 0.03029 | -0.052 | -15.611
-8.5 | -0.521 | 0.01113 | -0.063 | -46.769
-8 | -0.496 | 0.0107 | -0.063 | -46.333
-7.5 | -0.466 | 0.01037 | -0.063 | -44.88
-7 | -0.43 | 0.01009 | -0.063 | -42.65
-6.5 | -0.39 | 0.00986 | -0.063 | -39.602
-6 | -0.346 | 0.00961 | -0.063 | -36.028
-5.5 | -0.298 | 0.00947 | -0.063 | -31.456
-5 | -0.247 | 0.0093 | -0.063 | -26.528
-4.5 | -0.193 | 0.00917 | -0.063 | -21.093
-4 | -0.138 | 0.00905 | -0.064 | -15.271
-3.5 | -0.082 | 0.00892 | -0.064 | -9.14
-3 | -0.024 | 0.00884 | -0.064 | -2.711
-2.5 | 0.034 | 0.00877 | -0.064 | 3.905
-2 | 0.093 | 0.0087 | -0.064 | 10.674
-1.5 | 0.152 | 0.00854 | -0.064 | 17.76
-1 | 0.21 | 0.00843 | -0.064 | 24.974
-0.5 | 0.269 | 0.00846 | -0.064 | 31.838
0 | 0.328 | 0.00847 | -0.064 | 38.753
0.5 | 0.387 | 0.00851 | -0.064 | 45.408
1 | 0.445 | 0.00858 | -0.064 | 51.897
1.5 | 0.503 | 0.00868 | -0.064 | 58.004
2 | 0.562 | 0.00885 | -0.065 | 63.488
2.5 | 0.62 | 0.00902 | -0.065 | 68.733
3 | 0.678 | 0.00919 | -0.065 | 73.737
3.5 | 0.735 | 0.0094 | -0.065 | 78.219
4 | 0.792 | 0.0096 | -0.065 | 82.532
4.5 | 0.848 | 0.00983 | -0.065 | 86.244
5 | 0.901 | 0.01005 | -0.065 | 89.671
5.5 | 0.951 | 0.00951 | -0.065 | 100.01
6 | 0.999 | 0.01003 | -0.065 | 99.587
6.5 | 1.042 | 0.01083 | -0.065 | 96.193
7 | 1.08 | 0.01124 | -0.065 | 96.094
7.5 | 1.112 | 0.0117 | -0.065 | 95.075
8 | 1.137 | 0.01218 | -0.065 | 93.405
8.5 | 1.155 | 0.01268 | -0.066 | 91.07
9 | 1.165 | 0.01324 | -0.066 | 87.984
9.5 | 1.167 | 0.01386 | -0.066 | 84.214
10 | 1.162 | 0.01455 | -0.066 | 79.863
10.5 | 1.148 | 0.01535 | -0.066 | 74.779
11 | 1.128 | 0.01627 | -0.066 | 69.304
11.5 | 1.093 | 0.01519 | -0.066 | 71.973
12 | 1.052 | 0.01781 | -0.065 | 59.075
12.5 | 1.008 | 0.01928 | -0.065 | 52.277
13 | 0.948 | 0.02272 | -0.063 | 41.708
13.5 | 0.891 | 0.02716 | -0.062 | 32.79
14 | 0.84 | 0.03093 | -0.061 | 27.147
14.5 | 0.768 | 0.0443 | -0.058 | 17.339

## 108. Re 10M Mach 0.10 (2)
BIGFOIL.COM POLAR EXPORT
AG3617
AG3617 |  |  |  | Cl Max: | 1.9409 | at alpha= | 16.5 | deg
XFOIL ncrit=9 |  |  |  | L/D Max: | 146.325 | at alpha= | 5 | deg
Re: | 10000000 |  |  | Cd Min: | 0.00497 | at alpha= | 0 | deg
Mach: | 0.1 |  |  | Cl=0 at alpha= | -2.7384 | deg
|  |  |  | @ Cl=0.1, Cd= | 0.0052931
|  |  |  | @ Cl=0.4, Cd= | 0.0049956
|  |  |  | @ Cl=0.6, Cd= | 0.0053269
alpha (deg) | Cl | Cd | Cm | Cl/Cd
-15 | -1.2978 | 0.03354 | -0.062 | -38.6941
-14.5 | -1.2848 | 0.02514 | -0.0675 | -51.1058
-14 | -1.252 | 0.0201 | -0.0688 | -62.2886
-13.5 | -1.2079 | 0.01712 | -0.069 | -70.5549
-13 | -1.159 | 0.01501 | -0.0689 | -77.2152
-12.5 | -1.1076 | 0.01337 | -0.0688 | -82.8422
-12 | -1.0545 | 0.01202 | -0.0686 | -87.7288
-11.5 | -1.0001 | 0.01097 | -0.0684 | -91.1668
-11 | -0.9448 | 0.01017 | -0.0682 | -92.9007
-10.5 | -0.8889 | 0.00954 | -0.0681 | -93.1761
-10 | -0.8325 | 0.00899 | -0.0679 | -92.6029
-9.5 | -0.7711 | 0.00854 | -0.0689 | -90.2927
-9 | -0.7174 | 0.0082 | -0.068 | -87.4878
-8.5 | -0.6619 | 0.0079 | -0.0675 | -83.7848
-8 | -0.6066 | 0.00748 | -0.0671 | -81.0963
-7.5 | -0.5499 | 0.00704 | -0.067 | -78.1108
-7 | -0.4925 | 0.00668 | -0.067 | -73.7275
-6.5 | -0.4349 | 0.00638 | -0.0671 | -68.1661
-6 | -0.3772 | 0.00615 | -0.0671 | -61.3333
-5.5 | -0.3194 | 0.00599 | -0.0672 | -53.3222
-5 | -0.2621 | 0.00601 | -0.0672 | -43.6106
-4.5 | -0.2043 | 0.0059 | -0.0674 | -34.6271
-4 | -0.1464 | 0.00581 | -0.0675 | -25.1979
-3.5 | -0.0884 | 0.00566 | -0.0676 | -15.6184
-3 | -0.0304 | 0.00556 | -0.0677 | -5.4676
-2.5 | 0.0277 | 0.00543 | -0.0679 | 5.1013
-2 | 0.0858 | 0.00532 | -0.068 | 16.1278
-1.5 | 0.1439 | 0.00521 | -0.0682 | 27.62
-1 | 0.2019 | 0.00511 | -0.0684 | 39.5108
-0.5 | 0.2599 | 0.00499 | -0.0687 | 52.0842
0 | 0.3177 | 0.00497 | -0.0689 | 63.9235
0.5 | 0.3754 | 0.00497 | -0.0692 | 75.5332
1 | 0.433 | 0.00503 | -0.0694 | 86.0835
1.5 | 0.4905 | 0.00509 | -0.0696 | 96.3654
2 | 0.5478 | 0.00519 | -0.0697 | 105.5491
2.5 | 0.605 | 0.00534 | -0.0699 | 113.2959
3 | 0.6618 | 0.00556 | -0.07 | 119.0288
3.5 | 0.7187 | 0.00572 | -0.0701 | 125.6469
4 | 0.7752 | 0.00589 | -0.0702 | 131.6129
4.5 | 0.8313 | 0.00592 | -0.0703 | 140.4223
5 | 0.8838 | 0.00604 | -0.0694 | 146.3245
5.5 | 0.9394 | 0.00647 | -0.0693 | 145.1932
6 | 0.9946 | 0.00695 | -0.0691 | 143.1079
6.5 | 1.0497 | 0.00741 | -0.0688 | 141.6599
7 | 1.1047 | 0.00783 | -0.0686 | 141.0856
7.5 | 1.1594 | 0.00827 | -0.0683 | 140.1935
8 | 1.2138 | 0.00872 | -0.0679 | 139.1972
8.5 | 1.2678 | 0.00919 | -0.0675 | 137.9543
9 | 1.3215 | 0.00966 | -0.0671 | 136.8012
9.5 | 1.3744 | 0.01022 | -0.0666 | 134.4814
10 | 1.4266 | 0.01084 | -0.066 | 131.6052
10.5 | 1.4779 | 0.01155 | -0.0652 | 127.9567
11 | 1.5288 | 0.01225 | -0.0644 | 124.8
11.5 | 1.5795 | 0.01288 | -0.0636 | 122.632
12 | 1.6292 | 0.01358 | -0.0627 | 119.9705
12.5 | 1.6779 | 0.01434 | -0.0616 | 117.0084
13 | 1.7251 | 0.01521 | -0.0603 | 113.4188
13.5 | 1.7703 | 0.01621 | -0.0588 | 109.2104
14 | 1.8131 | 0.01735 | -0.057 | 104.5014
14.5 | 1.8528 | 0.01867 | -0.0548 | 99.2394
15 | 1.8888 | 0.02014 | -0.0522 | 93.7835
15.5 | 1.9195 | 0.02183 | -0.0489 | 87.9295
16 | 1.9378 | 0.02381 | -0.0439 | 81.386
16.5 | 1.9409 | 0.02623 | -0.0375 | 73.9954
17 | 1.9404 | 0.02977 | -0.033 | 65.1797
17.5 | 1.9328 | 0.03499 | -0.0307 | 55.2386
18 | 1.9179 | 0.04214 | -0.0308 | 45.5126
18.5 | 1.8912 | 0.0521 | -0.0338 | 36.2994
19 | 1.8504 | 0.06503 | -0.039 | 28.4546
19.5 | 1.7955 | 0.08036 | -0.0455 | 22.3432
20 | 1.723 | 0.09964 | -0.0544 | 17.2923

## 109. Re 10M Mach 0.25 (1)
BIGFOIL.COM POLAR EXPORT
AG3617
AG3617 |  |  |  | Cl Max: | 1.14 | at alpha= | 8.5 | deg
JavaFoil+Calcfoil stall+Eppler ext transition |  |  |  | L/D Max: | 99.286 | at alpha= | 5.5 | deg
Re: | 10000000 |  |  | Cd Min: | 0.00848 | at alpha= | -1 | deg
Mach: | 0.25 |  |  | Cl=0 at alpha= | -2.7917 | deg
|  |  |  | @ Cl=0.1, Cd= | 0.0087393
|  |  |  | @ Cl=0.4, Cd= | 0.0085835
|  |  |  | @ Cl=0.6, Cd= | 0.05321
alpha (deg) | Cl | Cd | Cm | Cl/Cd
-12.5 | -0.188 | 0.08587 | -0.032 | -2.195
-12 | -0.238 | 0.08025 | -0.032 | -2.964
-11.5 | -0.28 | 0.07576 | -0.033 | -3.699
-11 | -0.317 | 0.07137 | -0.033 | -4.438
-10.5 | -0.347 | 0.06721 | -0.033 | -5.161
-10 | -0.368 | 0.0631 | -0.033 | -5.832
-9.5 | -0.383 | 0.0593 | -0.035 | -6.452
-9 | -0.39 | 0.05551 | -0.036 | -7.022
-8.5 | -0.392 | 0.04983 | -0.039 | -7.864
-8 | -0.405 | 0.03139 | -0.051 | -12.913
-7.5 | -0.451 | 0.01074 | -0.065 | -41.965
-7 | -0.423 | 0.01034 | -0.065 | -40.947
-6.5 | -0.389 | 0.01005 | -0.065 | -38.705
-6 | -0.348 | 0.00979 | -0.065 | -35.585
-5.5 | -0.302 | 0.00961 | -0.065 | -31.399
-5 | -0.251 | 0.00943 | -0.065 | -26.644
-4.5 | -0.197 | 0.00926 | -0.065 | -21.324
-4 | -0.141 | 0.00913 | -0.065 | -15.488
-3.5 | -0.084 | 0.00899 | -0.065 | -9.295
-3 | -0.025 | 0.00891 | -0.065 | -2.761
-2.5 | 0.035 | 0.00883 | -0.066 | 3.984
-2 | 0.095 | 0.00875 | -0.066 | 10.897
-1.5 | 0.156 | 0.00862 | -0.066 | 18.069
-1 | 0.216 | 0.00848 | -0.066 | 25.515
-0.5 | 0.277 | 0.00852 | -0.066 | 32.485
0 | 0.337 | 0.00852 | -0.066 | 39.55
0.5 | 0.397 | 0.00858 | -0.066 | 46.309
1 | 0.457 | 0.00865 | -0.066 | 52.864
1.5 | 0.517 | 0.00875 | -0.066 | 59.099
2 | 0.577 | 0.00894 | -0.066 | 64.556
2.5 | 0.637 | 0.00913 | -0.066 | 69.752
3 | 0.696 | 0.00931 | -0.066 | 74.822
3.5 | 0.755 | 0.00952 | -0.067 | 79.327
4 | 0.814 | 0.00976 | -0.067 | 83.384
4.5 | 0.87 | 0.01 | -0.067 | 87.018
5 | 0.924 | 0.01026 | -0.067 | 90.098
5.5 | 0.975 | 0.00982 | -0.067 | 99.286
6 | 1.021 | 0.01059 | -0.067 | 96.395
6.5 | 1.063 | 0.0112 | -0.067 | 94.902
7 | 1.097 | 0.01168 | -0.067 | 93.939
7.5 | 1.122 | 0.01219 | -0.067 | 92.028
8 | 1.137 | 0.01274 | -0.067 | 89.179
8.5 | 1.14 | 0.01337 | -0.067 | 85.298
9 | 1.131 | 0.01408 | -0.067 | 80.319
9.5 | 1.109 | 0.01489 | -0.068 | 74.477
10 | 1.073 | 0.01581 | -0.068 | 67.856
10.5 | 1.019 | 0.01567 | -0.067 | 65.012
11 | 0.949 | 0.01752 | -0.067 | 54.16
11.5 | 0.87 | 0.01895 | -0.066 | 45.898
12 | 0.769 | 0.02271 | -0.065 | 33.869
12.5 | 0.666 | 0.02897 | -0.063 | 22.977
13 | 0.549 | 0.04354 | -0.059 | 12.61
13.5 | 0.447 | 0.05321 | -0.057 | 8.397

## 110. Re 10M Mach 0.25 (2)
BIGFOIL.COM POLAR EXPORT
AG3617
AG3617 |  |  |  | Cl Max: | 1.786 | at alpha= | 13.5 | deg
XFOIL ncrit=9 |  |  |  | L/D Max: | 148.409 | at alpha= | 5 | deg
Re: | 10000000 |  |  | Cd Min: | 0.00499 | at alpha= | 0 | deg
Mach: | 0.25 |  |  | Cl=0 at alpha= | -2.7292 | deg
|  |  |  | @ Cl=0.1, Cd= | 0.0053177
|  |  |  | @ Cl=0.4, Cd= | 0.005013
|  |  |  | @ Cl=0.6, Cd= | 0.0053195
alpha (deg) | Cl | Cd | Cm | Cl/Cd
-16 | -0.6893 | 0.20248 | 0.0498 | -3.4043
-15.5 | -0.6724 | 0.19584 | 0.0462 | -3.4334
-15 | -0.6565 | 0.18905 | 0.0428 | -3.4726
-14.5 | -0.6418 | 0.18151 | 0.0393 | -3.5359
-14 | -0.6298 | 0.17302 | 0.0358 | -3.64
-13.5 | -0.6326 | 0.15932 | 0.031 | -3.9706
-13 | -0.6198 | 0.15221 | 0.0279 | -4.072
-12.5 | -0.6158 | 0.14256 | 0.0241 | -4.3196
-12 | -0.7957 | 0.09233 | -0.0031 | -8.618
-11.5 | -0.8916 | 0.06736 | -0.0233 | -13.2363
-11 | -0.9604 | 0.02701 | -0.071 | -35.5572
-10.5 | -0.9329 | 0.01694 | -0.0754 | -55.0708
-10 | -0.881 | 0.01292 | -0.0754 | -68.1889
-9 | -0.7593 | 0.00958 | -0.0744 | -79.2589
-8.5 | -0.6997 | 0.00887 | -0.0733 | -78.8839
-8 | -0.6399 | 0.00842 | -0.0722 | -75.9976
-7.5 | -0.579 | 0.00795 | -0.0716 | -72.8302
-6.5 | -0.4567 | 0.00671 | -0.0708 | -68.0626
-6 | -0.3956 | 0.00636 | -0.0704 | -62.2013
-5.5 | -0.3347 | 0.00612 | -0.0702 | -54.6895
-4.5 | -0.214 | 0.00601 | -0.0699 | -35.6073
-4 | -0.1534 | 0.00585 | -0.0699 | -26.2222
-3.5 | -0.093 | 0.00572 | -0.0698 | -16.2587
-3 | -0.0326 | 0.00558 | -0.0699 | -5.8423
-2.5 | 0.0276 | 0.00545 | -0.0699 | 5.0642
-2 | 0.0878 | 0.00534 | -0.07 | 16.4419
-1.5 | 0.1479 | 0.00523 | -0.0701 | 28.2792
-1 | 0.2079 | 0.00512 | -0.0703 | 40.6055
-0.5 | 0.2678 | 0.00501 | -0.0706 | 53.4531
0 | 0.3275 | 0.00499 | -0.0708 | 65.6313
0.5 | 0.3871 | 0.005 | -0.071 | 77.42
1 | 0.4466 | 0.00506 | -0.0712 | 88.2609
1.5 | 0.506 | 0.00511 | -0.0714 | 99.0215
2 | 0.5654 | 0.00522 | -0.0715 | 108.3142
2.5 | 0.6245 | 0.00539 | -0.0716 | 115.8627
3 | 0.6834 | 0.00561 | -0.0716 | 121.8182
3.5 | 0.7424 | 0.00578 | -0.0716 | 128.4429
4 | 0.801 | 0.00598 | -0.0716 | 133.9465
4.5 | 0.8595 | 0.00598 | -0.0716 | 143.7291
5 | 0.9142 | 0.00616 | -0.0705 | 148.4091
5.5 | 0.9722 | 0.00664 | -0.0701 | 146.4157
6 | 1.0298 | 0.00719 | -0.0696 | 143.2267
6.5 | 1.0878 | 0.00765 | -0.0691 | 142.1961
7 | 1.1455 | 0.00814 | -0.0685 | 140.7248
7.5 | 1.2033 | 0.00861 | -0.0678 | 139.7561
8.5 | 1.3182 | 0.00967 | -0.0661 | 136.3185
9 | 1.375 | 0.01029 | -0.0651 | 133.6249
9.5 | 1.431 | 0.01103 | -0.0638 | 129.7371
10 | 1.4856 | 0.01194 | -0.0622 | 124.4221
10.5 | 1.5406 | 0.01274 | -0.0607 | 120.9262
11 | 1.5943 | 0.01368 | -0.0589 | 116.5424
11.5 | 1.6459 | 0.01483 | -0.0567 | 110.9845
12 | 1.6937 | 0.01634 | -0.054 | 103.6536
12.5 | 1.7358 | 0.0183 | -0.0505 | 94.8525
13 | 1.7687 | 0.02085 | -0.0461 | 84.8297
13.5 | 1.786 | 0.02417 | -0.0402 | 73.8933
14 | 1.7747 | 0.02793 | -0.0316 | 63.541
14.5 | 1.7523 | 0.03414 | -0.0273 | 51.3269
15 | 1.7268 | 0.04317 | -0.0285 | 40
15.5 | 1.6926 | 0.0557 | -0.0345 | 30.3878
16 | 1.6464 | 0.0704 | -0.0418 | 23.3864
16.5 | 1.5992 | 0.08547 | -0.0489 | 18.7107
17 | 1.5479 | 0.10187 | -0.0567 | 15.1949
17.5 | 1.4957 | 0.11896 | -0.0651 | 12.5731
18 | 1.44 | 0.13733 | -0.0748 | 10.4857
18.5 | 1.3914 | 0.15544 | -0.0852 | 8.9514

## 111. Re 10M Mach 0.50 (1)
BIGFOIL.COM POLAR EXPORT
AG3617
AG3617 |  |  |  | Cl Max: | 1.217 | at alpha= | 20 | deg
JavaFoil+Calcfoil stall+Eppler ext transition |  |  |  | L/D Max: | 92.17 | at alpha= | 5.5 | deg
Re: | 10000000 |  |  | Cd Min: | 0.00868 | at alpha= | -1 | deg
Mach: | 0.5 |  |  | Cl=0 at alpha= | -2.7955 | deg
|  |  |  | @ Cl=0.1, Cd= | 0.0090163
|  |  |  | @ Cl=0.4, Cd= | 0.008814
|  |  |  | @ Cl=0.6, Cd= | 0.009209
alpha (deg) | Cl | Cd | Cm | Cl/Cd
-20 | -0.927 | 0.1426 | -0.042 | -6.501
-19.5 | -0.902 | 0.14459 | -0.043 | -6.24
-19 | -0.874 | 0.14035 | -0.042 | -6.224
-18.5 | -0.848 | 0.13204 | -0.042 | -6.421
-18 | -0.824 | 0.12288 | -0.043 | -6.702
-17.5 | -0.801 | 0.11289 | -0.045 | -7.093
-17 | -0.767 | 0.1231 | -0.041 | -6.235
-16.5 | -0.742 | 0.114 | -0.041 | -6.508
-16 | -0.72 | 0.10286 | -0.044 | -6.996
-15.5 | -0.7 | 0.08986 | -0.048 | -7.793
-15 | -0.659 | 0.10747 | -0.039 | -6.136
-14.5 | -0.636 | 0.09577 | -0.042 | -6.638
-14 | -0.617 | 0.08227 | -0.046 | -7.493
-13.5 | -0.599 | 0.06904 | -0.051 | -8.676
-13 | -0.553 | 0.08849 | -0.039 | -6.244
-12.5 | -0.531 | 0.07591 | -0.044 | -6.996
-12 | -0.517 | 0.05914 | -0.052 | -8.743
-11.5 | -0.472 | 0.07473 | -0.039 | -6.321
-11 | -0.45 | 0.06518 | -0.044 | -6.901
-10.5 | -0.44 | 0.04533 | -0.055 | -9.707
-10 | -0.393 | 0.06119 | -0.042 | -6.428
-9.5 | -0.372 | 0.05228 | -0.048 | -7.113
-9 | -0.34 | 0.05489 | -0.043 | -6.189
-8.5 | -0.317 | 0.04664 | -0.048 | -6.803
-8 | -0.321 | 0.01922 | -0.065 | -16.691
-7.5 | -0.263 | 0.04135 | -0.049 | -6.35
-7 | -0.23 | 0.0454 | -0.041 | -5.062
-6.5 | -0.249 | 0.01139 | -0.073 | -21.883
-6 | -0.194 | 0.01915 | -0.063 | -10.144
-5.5 | -0.182 | 0.01037 | -0.073 | -17.561
-5 | -0.246 | 0.01012 | -0.073 | -24.279
-4.5 | -0.207 | 0.00982 | -0.073 | -21.095
-4 | -0.153 | 0.00957 | -0.073 | -15.981
-3.5 | -0.092 | 0.00936 | -0.073 | -9.814
-3 | -0.027 | 0.00921 | -0.073 | -2.958
-2.5 | 0.039 | 0.00908 | -0.073 | 4.307
-2 | 0.106 | 0.00901 | -0.073 | 11.813
-1.5 | 0.174 | 0.00894 | -0.073 | 19.469
-1 | 0.242 | 0.00868 | -0.074 | 27.85
-0.5 | 0.309 | 0.00877 | -0.074 | 35.266
0 | 0.377 | 0.00879 | -0.074 | 42.858
0.5 | 0.444 | 0.00886 | -0.074 | 50.125
1 | 0.511 | 0.00897 | -0.074 | 56.964
1.5 | 0.578 | 0.00914 | -0.074 | 63.254
2 | 0.645 | 0.00935 | -0.074 | 68.955
2.5 | 0.711 | 0.00961 | -0.074 | 74.029
3 | 0.777 | 0.00988 | -0.074 | 78.661
3.5 | 0.843 | 0.01016 | -0.074 | 82.95
4 | 0.907 | 0.0105 | -0.075 | 86.365
4.5 | 0.967 | 0.01087 | -0.075 | 88.996
5 | 1.022 | 0.0114 | -0.075 | 89.613
5.5 | 1.066 | 0.01156 | -0.075 | 92.17
6 | 1.093 | 0.01247 | -0.075 | 87.635
6.5 | 1.086 | 0.01336 | -0.075 | 81.252
7 | 0.963 | 0.01445 | -0.075 | 66.636
7.5 | 0.688 | 0.01539 | -0.075 | 44.7
8 | 0.721 | 0.0168 | -0.075 | 42.913
8.5 | 0.75 | 0.01534 | -0.075 | 48.863
9 | 0.777 | 0.01755 | -0.074 | 44.26
9.5 | 0.804 | 0.01879 | -0.074 | 42.787
10 | 0.802 | 0.02542 | -0.071 | 31.551
10.5 | 0.794 | 0.03711 | -0.066 | 21.404
11 | 0.836 | 0.0342 | -0.068 | 24.445
11.5 | 0.888 | 0.02911 | -0.07 | 30.502
12 | 0.814 | 0.07505 | -0.052 | 10.843
12.5 | 0.904 | 0.04582 | -0.065 | 19.732
13 | 0.856 | 0.09084 | -0.047 | 9.419
13.5 | 0.942 | 0.05803 | -0.063 | 16.239
14 | 0.912 | 0.09639 | -0.049 | 9.46
14.5 | 0.967 | 0.07906 | -0.057 | 12.225
15 | 0.963 | 0.10406 | -0.049 | 9.256
15.5 | 1.024 | 0.082 | -0.058 | 12.485
16 | 1.01 | 0.11337 | -0.047 | 8.912
16.5 | 1.05 | 0.11165 | -0.052 | 9.406
17 | 1.073 | 0.11671 | -0.052 | 9.197
17.5 | 1.098 | 0.12463 | -0.052 | 8.812
18 | 1.125 | 0.13075 | -0.052 | 8.604
18.5 | 1.139 | 0.15246 | -0.049 | 7.474
19 | 1.168 | 0.15651 | -0.05 | 7.463
19.5 | 1.195 | 0.16276 | -0.051 | 7.342
20 | 1.217 | 0.17637 | -0.05 | 6.898

## 112. Re 10M Mach 0.50 (2)
BIGFOIL.COM POLAR EXPORT
AG3617
AG3617 |  |  |  | Cl Max: | 1.4316 | at alpha= | 8 | deg
XFOIL ncrit=9 |  |  |  | L/D Max: | 157.66 | at alpha= | 4.5 | deg
Re: | 10000000 |  |  | Cd Min: | 0.00507 | at alpha= | -0.5 | deg
Mach: | 0.5 |  |  | Cl=0 at alpha= | -2.686 | deg
|  |  |  | @ Cl=0.1, Cd= | 0.0054336
|  |  |  | @ Cl=0.4, Cd= | 0.0050942
|  |  |  | @ Cl=0.6, Cd= | 0.0053294
alpha (deg) | Cl | Cd | Cm | Cl/Cd
-20 | -0.8971 | 0.28824 | 0.0968 | -3.1123
-19.5 | -0.8747 | 0.27908 | 0.0914 | -3.1342
-19 | -0.8519 | 0.27118 | 0.0862 | -3.1415
-18.5 | -0.829 | 0.26322 | 0.0811 | -3.1495
-18 | -0.8063 | 0.25481 | 0.0761 | -3.1643
-17.5 | -0.784 | 0.24607 | 0.0711 | -3.1861
-17 | -0.762 | 0.23728 | 0.0662 | -3.2114
-16.5 | -0.7405 | 0.2285 | 0.0614 | -3.2407
-16 | -0.7199 | 0.2195 | 0.0567 | -3.2797
-15.5 | -0.7001 | 0.2101 | 0.0521 | -3.3322
-15 | -0.6799 | 0.20168 | 0.0476 | -3.3712
-14.5 | -0.6588 | 0.19418 | 0.0436 | -3.3927
-14 | -0.6388 | 0.18645 | 0.0397 | -3.4261
-13.5 | -0.6203 | 0.17828 | 0.0358 | -3.4794
-13 | -0.6031 | 0.16975 | 0.0319 | -3.5529
-12.5 | -0.5875 | 0.16113 | 0.0282 | -3.6461
-12 | -0.5739 | 0.15224 | 0.0245 | -3.7697
-11.5 | -0.5634 | 0.14279 | 0.0207 | -3.9457
-11 | -0.5496 | 0.1348 | 0.0174 | -4.0772
-10.5 | -0.5381 | 0.12658 | 0.0139 | -4.2511
-10 | -0.5242 | 0.1191 | 0.0107 | -4.4013
-9.5 | -0.5126 | 0.11125 | 0.0074 | -4.6076
-9 | -0.5034 | 0.10296 | 0.0037 | -4.8893
-8.5 | -0.4993 | 0.09488 | 0.0005 | -5.2624
-8 | -0.4963 | 0.08588 | -0.0044 | -5.779
-7.5 | -0.4952 | 0.07663 | -0.0101 | -6.4622
-7 | -0.496 | 0.06712 | -0.0176 | -7.3897
-6.5 | -0.4749 | 0.05426 | -0.0368 | -8.7523
-6 | -0.4347 | 0.03622 | -0.0641 | -12.0017
-5.5 | -0.3951 | 0.01899 | -0.0797 | -20.8057
-5 | -0.3372 | 0.00916 | -0.0834 | -36.8122
-4.5 | -0.2631 | 0.00695 | -0.0824 | -37.8561
-3.5 | -0.1161 | 0.00597 | -0.0802 | -19.4472
-3 | -0.0444 | 0.00576 | -0.0796 | -7.7083
-2.5 | 0.0263 | 0.00557 | -0.0791 | 4.7217
-2 | 0.0963 | 0.00544 | -0.0788 | 17.7022
-1.5 | 0.1657 | 0.00532 | -0.0787 | 31.1466
-1 | 0.2346 | 0.00523 | -0.0787 | 44.8566
-0.5 | 0.3033 | 0.00507 | -0.0788 | 59.8225
0 | 0.3715 | 0.00509 | -0.0789 | 72.9862
0.5 | 0.4396 | 0.0051 | -0.079 | 86.1961
1 | 0.5077 | 0.00519 | -0.0791 | 97.8227
1.5 | 0.5759 | 0.00528 | -0.0791 | 109.072
2 | 0.6442 | 0.00542 | -0.079 | 118.8561
2.5 | 0.7124 | 0.00565 | -0.0787 | 126.0885
3 | 0.7808 | 0.00592 | -0.0783 | 131.8919
3.5 | 0.85 | 0.00612 | -0.0778 | 138.8889
4 | 0.9191 | 0.00639 | -0.0772 | 143.8341
4.5 | 0.9838 | 0.00624 | -0.0753 | 157.6603
5 | 1.0535 | 0.00686 | -0.074 | 153.5714
5.5 | 1.1231 | 0.00757 | -0.0722 | 148.362
6 | 1.1942 | 0.0082 | -0.0701 | 145.6341
6.5 | 1.2667 | 0.00883 | -0.0676 | 143.4541
7 | 1.3391 | 0.00973 | -0.0642 | 137.6259
7.5 | 1.4019 | 0.01205 | -0.0585 | 116.3402
8 | 1.4316 | 0.01734 | -0.0496 | 82.5606
8.5 | 1.4267 | 0.02437 | -0.0403 | 58.5433
9 | 1.3887 | 0.03141 | -0.032 | 44.212
9.5 | 1.3506 | 0.04251 | -0.0359 | 31.7713
10 | 1.3155 | 0.05688 | -0.0461 | 23.1276
10.5 | 1.2789 | 0.0713 | -0.0548 | 17.9369
11 | 1.2444 | 0.08556 | -0.0622 | 14.5442
11.5 | 1.2116 | 0.09955 | -0.0688 | 12.1708
12 | 1.1829 | 0.11315 | -0.0751 | 10.4543
12.5 | 1.1584 | 0.12672 | -0.0818 | 9.1414
13 | 1.1387 | 0.1402 | -0.0887 | 8.122

## 113. Re 12M Mach 0.00 (1)
BIGFOIL.COM POLAR EXPORT
AG3617
AG3617 |  |  |  | Cl Max: | 1.174 | at alpha= | 9.5 | deg
JavaFoil+Calcfoil stall+Eppler ext transition |  |  |  | L/D Max: | 98.727 | at alpha= | 6.5 | deg
Re: | 12000000 |  |  | Cd Min: | 0.00835 | at alpha= | -1 | deg
Mach: | 0 |  |  | Cl=0 at alpha= | -2.7931 | deg
|  |  |  | @ Cl=0.1, Cd= | 0.008687
|  |  |  | @ Cl=0.4, Cd= | 0.0084807
|  |  |  | @ Cl=0.6, Cd= | 0.0089202
alpha (deg) | Cl | Cd | Cm | Cl/Cd
-14 | -0.415 | 0.09356 | -0.033 | -4.436
-13.5 | -0.429 | 0.08884 | -0.033 | -4.826
-13 | -0.441 | 0.08424 | -0.033 | -5.237
-12.5 | -0.452 | 0.07921 | -0.034 | -5.711
-12 | -0.462 | 0.07469 | -0.034 | -6.179
-11.5 | -0.468 | 0.07006 | -0.035 | -6.687
-11 | -0.473 | 0.06496 | -0.036 | -7.282
-10.5 | -0.475 | 0.06016 | -0.038 | -7.887
-10 | -0.476 | 0.05166 | -0.042 | -9.218
-9.5 | -0.477 | 0.04178 | -0.047 | -11.411
-9 | -0.546 | 0.01135 | -0.062 | -48.141
-8.5 | -0.525 | 0.01074 | -0.063 | -48.908
-8 | -0.499 | 0.0104 | -0.063 | -47.938
-7.5 | -0.467 | 0.01011 | -0.063 | -46.2
-7 | -0.431 | 0.00984 | -0.063 | -43.764
-6.5 | -0.39 | 0.00961 | -0.063 | -40.569
-6 | -0.345 | 0.00945 | -0.063 | -36.546
-5.5 | -0.297 | 0.00931 | -0.063 | -31.928
-5 | -0.246 | 0.00915 | -0.063 | -26.882
-4.5 | -0.193 | 0.00902 | -0.063 | -21.344
-4 | -0.138 | 0.0089 | -0.063 | -15.457
-3.5 | -0.081 | 0.0088 | -0.063 | -9.22
-3 | -0.024 | 0.00872 | -0.063 | -2.735
-2.5 | 0.034 | 0.00867 | -0.063 | 3.931
-2 | 0.092 | 0.00871 | -0.064 | 10.612
-1.5 | 0.151 | 0.00854 | -0.064 | 17.674
-1 | 0.209 | 0.00835 | -0.064 | 25.083
-0.5 | 0.268 | 0.00842 | -0.064 | 31.841
0 | 0.326 | 0.00843 | -0.064 | 38.709
0.5 | 0.385 | 0.00846 | -0.064 | 45.449
1 | 0.443 | 0.00854 | -0.064 | 51.856
1.5 | 0.501 | 0.00865 | -0.064 | 57.917
2 | 0.559 | 0.0088 | -0.064 | 63.492
2.5 | 0.617 | 0.00897 | -0.064 | 68.771
3 | 0.674 | 0.00913 | -0.064 | 73.855
3.5 | 0.732 | 0.00932 | -0.064 | 78.526
4 | 0.788 | 0.00952 | -0.065 | 82.81
4.5 | 0.843 | 0.00973 | -0.065 | 86.712
5 | 0.897 | 0.00998 | -0.065 | 89.802
5.5 | 0.947 | 0.01032 | -0.065 | 91.749
6 | 0.994 | 0.01078 | -0.065 | 92.25
6.5 | 1.038 | 0.01052 | -0.065 | 98.727
7 | 1.077 | 0.01091 | -0.065 | 98.708
7.5 | 1.11 | 0.01135 | -0.065 | 97.793
8 | 1.136 | 0.01178 | -0.065 | 96.459
8.5 | 1.156 | 0.01227 | -0.065 | 94.22
9 | 1.168 | 0.01278 | -0.065 | 91.415
9.5 | 1.174 | 0.01335 | -0.065 | 87.943
10 | 1.172 | 0.01399 | -0.065 | 83.751
10.5 | 1.162 | 0.0147 | -0.066 | 79.085
11 | 1.146 | 0.01549 | -0.066 | 74.004
11.5 | 1.124 | 0.01644 | -0.066 | 68.373
12 | 1.086 | 0.01683 | -0.065 | 64.528
12.5 | 1.047 | 0.01809 | -0.065 | 57.872
13 | 1 | 0.02009 | -0.064 | 49.785
13.5 | 0.948 | 0.02325 | -0.063 | 40.772
14 | 0.898 | 0.0271 | -0.062 | 33.123
14.5 | 0.85 | 0.03126 | -0.061 | 27.186

## 114. Re 12M Mach 0.00 (2)
BIGFOIL.COM POLAR EXPORT
AG3617
AG3617 |  |  |  | Cl Max: | 1.9706 | at alpha= | 17 | deg
XFOIL ncrit=9 |  |  |  | L/D Max: | 149.287 | at alpha= | 5 | deg
Re: | 12000000 |  |  | Cd Min: | 0.00495 | at alpha= | -0.5 | deg
Mach: | 0 |  |  | Cl=0 at alpha= | -2.7409 | deg
|  |  |  | @ Cl=0.1, Cd= | 0.00518
|  |  |  | @ Cl=0.4, Cd= | 0.0049786
|  |  |  | @ Cl=0.6, Cd= | 0.0053152
alpha (deg) | Cl | Cd | Cm | Cl/Cd
-17 | -1.4932 | 0.03007 | -0.0645 | -49.6575
-16.5 | -1.4646 | 0.02636 | -0.0659 | -55.5615
-16 | -1.4278 | 0.02363 | -0.0665 | -60.4232
-15.5 | -1.3864 | 0.0214 | -0.0667 | -64.785
-15 | -1.3418 | 0.01951 | -0.0668 | -68.775
-14.5 | -1.2951 | 0.01786 | -0.0668 | -72.514
-14 | -1.2469 | 0.01632 | -0.0668 | -76.4032
-13.5 | -1.1971 | 0.01499 | -0.0668 | -79.8599
-13 | -1.1474 | 0.01335 | -0.0667 | -85.9476
-12.5 | -1.096 | 0.01202 | -0.0667 | -91.1814
-12 | -1.0434 | 0.01085 | -0.0667 | -96.1659
-11.5 | -0.9898 | 0.00992 | -0.0667 | -99.7782
-11 | -0.9351 | 0.00929 | -0.0666 | -100.6566
-10.5 | -0.8798 | 0.00877 | -0.0666 | -100.3193
-10 | -0.8203 | 0.00831 | -0.0676 | -98.7124
-9.5 | -0.7675 | 0.00798 | -0.0668 | -96.1779
-9 | -0.7129 | 0.00767 | -0.0665 | -92.9465
-8.5 | -0.6579 | 0.0075 | -0.0662 | -87.72
-8 | -0.6019 | 0.00726 | -0.0662 | -82.9063
-7.5 | -0.5453 | 0.00684 | -0.0663 | -79.7222
-7 | -0.4885 | 0.00648 | -0.0663 | -75.3858
-6.5 | -0.4314 | 0.00617 | -0.0664 | -69.919
-6 | -0.3742 | 0.00596 | -0.0666 | -62.7852
-5.5 | -0.3173 | 0.00596 | -0.0667 | -53.2383
-5 | -0.2602 | 0.00595 | -0.0668 | -43.7311
-4.5 | -0.2027 | 0.00577 | -0.067 | -35.13
-3.5 | -0.0876 | 0.00553 | -0.0673 | -15.8409
-3 | -0.0299 | 0.00541 | -0.0674 | -5.5268
-2.5 | 0.0278 | 0.00529 | -0.0676 | 5.2552
-2 | 0.0856 | 0.0052 | -0.0677 | 16.4615
-1.5 | 0.1432 | 0.00512 | -0.0679 | 27.9688
-1 | 0.2009 | 0.00505 | -0.0681 | 39.7822
-0.5 | 0.2585 | 0.00495 | -0.0684 | 52.2222
0 | 0.3159 | 0.00496 | -0.0686 | 63.6895
0.5 | 0.3733 | 0.00496 | -0.0689 | 75.2621
1 | 0.4306 | 0.005 | -0.0691 | 86.12
1.5 | 0.4879 | 0.00504 | -0.0693 | 96.8056
2 | 0.5449 | 0.00515 | -0.0695 | 105.8058
2.5 | 0.6016 | 0.00532 | -0.0696 | 113.0827
3 | 0.6583 | 0.0055 | -0.0697 | 119.6909
3.5 | 0.7148 | 0.00568 | -0.0698 | 125.8451
4 | 0.7709 | 0.00588 | -0.0699 | 131.1054
4.5 | 0.827 | 0.00605 | -0.0701 | 136.6942
5 | 0.8793 | 0.00589 | -0.0694 | 149.2869
5.5 | 0.9346 | 0.00628 | -0.0693 | 148.8217
6 | 0.9895 | 0.00673 | -0.0691 | 147.0282
6.5 | 1.0442 | 0.00716 | -0.069 | 145.838
7 | 1.0989 | 0.00755 | -0.0688 | 145.5497
7.5 | 1.1532 | 0.00796 | -0.0686 | 144.8744
8 | 1.2071 | 0.00839 | -0.0683 | 143.8737
8.5 | 1.2608 | 0.00882 | -0.0681 | 142.9478
9 | 1.314 | 0.00927 | -0.0678 | 141.7476
9.5 | 1.3665 | 0.0098 | -0.0673 | 139.4388
10 | 1.4183 | 0.01038 | -0.0668 | 136.6378
10.5 | 1.4694 | 0.01101 | -0.0662 | 133.4605
11 | 1.5205 | 0.01156 | -0.0657 | 131.5311
11.5 | 1.5708 | 0.01214 | -0.0651 | 129.3904
12 | 1.6204 | 0.01277 | -0.0644 | 126.8912
12.5 | 1.6691 | 0.01344 | -0.0636 | 124.189
13 | 1.7167 | 0.01418 | -0.0627 | 121.0649
13.5 | 1.7625 | 0.01504 | -0.0615 | 117.1875
14 | 1.8058 | 0.01608 | -0.0601 | 112.301
14.5 | 1.8468 | 0.01727 | -0.0583 | 106.9369
15 | 1.8853 | 0.01853 | -0.0562 | 101.7431
15.5 | 1.9202 | 0.01995 | -0.0537 | 96.2506
16 | 1.9494 | 0.02161 | -0.0506 | 90.2082
16.5 | 1.9689 | 0.02341 | -0.046 | 84.1051
17 | 1.9706 | 0.02576 | -0.0394 | 76.4984
17.5 | 1.9681 | 0.02927 | -0.0347 | 67.2395
18 | 1.9638 | 0.03392 | -0.0323 | 57.895
18.5 | 1.9567 | 0.0398 | -0.0318 | 49.1633
19 | 1.9398 | 0.04775 | -0.0332 | 40.6241
19.5 | 1.9081 | 0.05892 | -0.0373 | 32.3846
20 | 1.8554 | 0.07357 | -0.0432 | 25.2195

## 115. Re 12M Mach 0.10 (1)
BIGFOIL.COM POLAR EXPORT
AG3617
AG3617 |  |  |  | Cl Max: | 1.167 | at alpha= | 9.5 | deg
JavaFoil+Calcfoil stall+Eppler ext transition |  |  |  | L/D Max: | 98.476 | at alpha= | 6.5 | deg
Re: | 12000000 |  |  | Cd Min: | 0.00836 | at alpha= | -1 | deg
Mach: | 0.1 |  |  | Cl=0 at alpha= | -2.7931 | deg
|  |  |  | @ Cl=0.1, Cd= | 0.008691
|  |  |  | @ Cl=0.4, Cd= | 0.0084957
|  |  |  | @ Cl=0.6, Cd= | 0.0089314
alpha (deg) | Cl | Cd | Cm | Cl/Cd
-13.5 | -0.398 | 0.0897 | -0.033 | -4.435
-13 | -0.413 | 0.08502 | -0.033 | -4.861
-12.5 | -0.427 | 0.08058 | -0.033 | -5.302
-12 | -0.44 | 0.07559 | -0.034 | -5.815
-11.5 | -0.45 | 0.07098 | -0.035 | -6.333
-11 | -0.456 | 0.06661 | -0.035 | -6.853
-10.5 | -0.461 | 0.0616 | -0.037 | -7.48
-10 | -0.46 | 0.05666 | -0.039 | -8.125
-9.5 | -0.46 | 0.04874 | -0.043 | -9.432
-9 | -0.509 | 0.01533 | -0.059 | -33.187
-8.5 | -0.521 | 0.01084 | -0.063 | -48.044
-8 | -0.496 | 0.01047 | -0.063 | -47.365
-7.5 | -0.466 | 0.01016 | -0.063 | -45.846
-7 | -0.43 | 0.00987 | -0.063 | -43.581
-6.5 | -0.39 | 0.00965 | -0.063 | -40.441
-6 | -0.346 | 0.00948 | -0.063 | -36.5
-5.5 | -0.298 | 0.00933 | -0.063 | -31.944
-5 | -0.247 | 0.00917 | -0.063 | -26.923
-4.5 | -0.193 | 0.00904 | -0.063 | -21.392
-4 | -0.138 | 0.00892 | -0.064 | -15.492
-3.5 | -0.082 | 0.00882 | -0.064 | -9.251
-3 | -0.024 | 0.00873 | -0.064 | -2.745
-2.5 | 0.034 | 0.00868 | -0.064 | 3.946
-2 | 0.093 | 0.00871 | -0.064 | 10.656
-1.5 | 0.152 | 0.00855 | -0.064 | 17.741
-1 | 0.21 | 0.00836 | -0.064 | 25.187
-0.5 | 0.269 | 0.00843 | -0.064 | 31.959
0 | 0.328 | 0.00844 | -0.064 | 38.851
0.5 | 0.387 | 0.00848 | -0.064 | 45.617
1 | 0.445 | 0.00855 | -0.064 | 52.037
1.5 | 0.503 | 0.00866 | -0.064 | 58.12
2 | 0.562 | 0.00882 | -0.065 | 63.711
2.5 | 0.62 | 0.00899 | -0.065 | 68.958
3 | 0.678 | 0.00915 | -0.065 | 74.067
3.5 | 0.735 | 0.00934 | -0.065 | 78.765
4 | 0.792 | 0.00955 | -0.065 | 82.975
4.5 | 0.848 | 0.00976 | -0.065 | 86.838
5 | 0.901 | 0.01001 | -0.065 | 89.97
5.5 | 0.951 | 0.01037 | -0.065 | 91.776
6 | 0.999 | 0.01081 | -0.065 | 92.372
6.5 | 1.042 | 0.01058 | -0.065 | 98.476
7 | 1.08 | 0.01099 | -0.065 | 98.329
7.5 | 1.112 | 0.01143 | -0.065 | 97.331
8 | 1.137 | 0.01188 | -0.065 | 95.754
8.5 | 1.155 | 0.01237 | -0.066 | 93.396
9 | 1.165 | 0.0129 | -0.066 | 90.32
9.5 | 1.167 | 0.01349 | -0.066 | 86.543
10 | 1.162 | 0.01413 | -0.066 | 82.185
10.5 | 1.148 | 0.01491 | -0.066 | 76.989
11 | 1.128 | 0.01576 | -0.066 | 71.525
11.5 | 1.096 | 0.01533 | -0.066 | 71.496
12 | 1.055 | 0.01715 | -0.065 | 61.53
12.5 | 1.01 | 0.01852 | -0.065 | 54.562
13 | 0.955 | 0.02111 | -0.064 | 45.23
13.5 | 0.897 | 0.02515 | -0.063 | 35.643
14 | 0.843 | 0.02921 | -0.062 | 28.86
14.5 | 0.775 | 0.04003 | -0.059 | 19.371

## 116. Re 12M Mach 0.10 (2)
BIGFOIL.COM POLAR EXPORT
AG3617
AG3617 |  |  |  | Cl Max: | 1.9471 | at alpha= | 16.5 | deg
XFOIL ncrit=9 |  |  |  | L/D Max: | 149.443 | at alpha= | 5 | deg
Re: | 12000000 |  |  | Cd Min: | 0.00495 | at alpha= | -0.5 | deg
Mach: | 0.1 |  |  | Cl=0 at alpha= | -2.7392 | deg
|  |  |  | @ Cl=0.1, Cd= | 0.0051806
|  |  |  | @ Cl=0.4, Cd= | 0.0049771
|  |  |  | @ Cl=0.6, Cd= | 0.0053136
alpha (deg) | Cl | Cd | Cm | Cl/Cd
-16 | -1.3968 | 0.03427 | -0.0629 | -40.7587
-15.5 | -1.3791 | 0.02777 | -0.0675 | -49.6615
-15 | -1.3439 | 0.02411 | -0.0686 | -55.7404
-14.5 | -1.3022 | 0.0213 | -0.069 | -61.1362
-14 | -1.2568 | 0.01894 | -0.0691 | -66.3569
-13.5 | -1.2081 | 0.01709 | -0.069 | -70.6905
-13 | -1.1589 | 0.01508 | -0.0689 | -76.8501
-12.5 | -1.1083 | 0.01316 | -0.0688 | -84.2173
-12 | -1.0555 | 0.0117 | -0.0686 | -90.2137
-11.5 | -1.0013 | 0.01055 | -0.0684 | -94.91
-11 | -0.946 | 0.00965 | -0.0683 | -98.0311
-10.5 | -0.8899 | 0.00901 | -0.0681 | -98.768
-10 | -0.8293 | 0.00849 | -0.0689 | -97.6796
-9.5 | -0.7757 | 0.00812 | -0.068 | -95.5296
-9 | -0.7203 | 0.00779 | -0.0675 | -92.4647
-8.5 | -0.6645 | 0.00761 | -0.0672 | -87.3193
-8 | -0.6076 | 0.00735 | -0.0671 | -82.6667
-7.5 | -0.5504 | 0.00695 | -0.067 | -79.1942
-7 | -0.4929 | 0.00655 | -0.067 | -75.2519
-6.5 | -0.4352 | 0.00623 | -0.0671 | -69.8555
-6 | -0.3775 | 0.00598 | -0.0671 | -63.1271
-5.5 | -0.32 | 0.00599 | -0.0672 | -53.4224
-5 | -0.2624 | 0.00597 | -0.0673 | -43.9531
-4.5 | -0.2044 | 0.00579 | -0.0674 | -35.3022
-4 | -0.1464 | 0.00566 | -0.0675 | -25.8657
-3.5 | -0.0884 | 0.00554 | -0.0677 | -15.9567
-3 | -0.0303 | 0.00541 | -0.0678 | -5.6007
-2.5 | 0.0278 | 0.00529 | -0.0679 | 5.2552
-2 | 0.0859 | 0.0052 | -0.0681 | 16.5192
-1.5 | 0.144 | 0.00512 | -0.0683 | 28.125
-1 | 0.2019 | 0.00505 | -0.0685 | 39.9802
-0.5 | 0.2599 | 0.00495 | -0.0687 | 52.5051
0 | 0.3177 | 0.00496 | -0.069 | 64.0524
0.5 | 0.3754 | 0.00496 | -0.0692 | 75.6855
1 | 0.4331 | 0.005 | -0.0694 | 86.62
1.5 | 0.4907 | 0.00505 | -0.0696 | 97.1683
2 | 0.5481 | 0.00515 | -0.0698 | 106.4272
2.5 | 0.6052 | 0.00533 | -0.0699 | 113.546
3 | 0.6621 | 0.00552 | -0.07 | 119.9457
3.5 | 0.7191 | 0.00569 | -0.0701 | 126.3796
4 | 0.7756 | 0.0059 | -0.0702 | 131.4576
4.5 | 0.832 | 0.00607 | -0.0703 | 137.0675
5 | 0.8847 | 0.00592 | -0.0696 | 149.4426
5.5 | 0.9405 | 0.00631 | -0.0695 | 149.0491
6 | 0.9958 | 0.00677 | -0.0693 | 147.0901
6.5 | 1.0511 | 0.0072 | -0.069 | 145.9861
7 | 1.1062 | 0.0076 | -0.0688 | 145.5526
7.5 | 1.1611 | 0.00802 | -0.0685 | 144.7756
8 | 1.2155 | 0.00847 | -0.0682 | 143.5065
8.5 | 1.2698 | 0.00889 | -0.0679 | 142.8346
9 | 1.3236 | 0.00937 | -0.0675 | 141.2593
9.5 | 1.3766 | 0.00993 | -0.0669 | 138.6304
10 | 1.429 | 0.01054 | -0.0663 | 135.5787
11 | 1.5326 | 0.01174 | -0.0649 | 130.5451
11.5 | 1.5836 | 0.01235 | -0.0642 | 128.2267
12 | 1.6338 | 0.01302 | -0.0633 | 125.4839
12.5 | 1.6829 | 0.01376 | -0.0623 | 122.3038
13 | 1.7304 | 0.01462 | -0.0611 | 118.3584
13.5 | 1.7756 | 0.01565 | -0.0595 | 113.4569
14 | 1.8186 | 0.01682 | -0.0577 | 108.1213
14.5 | 1.8587 | 0.01814 | -0.0555 | 102.4642
15 | 1.8953 | 0.01961 | -0.0529 | 96.6497
15.5 | 1.9263 | 0.02133 | -0.0497 | 90.3094
16 | 1.9466 | 0.0234 | -0.045 | 83.188
16.5 | 1.9471 | 0.02585 | -0.038 | 75.323
17 | 1.9431 | 0.02955 | -0.033 | 65.7563
17.5 | 1.9338 | 0.03489 | -0.0307 | 55.4256
18 | 1.922 | 0.04163 | -0.0307 | 46.1686
18.5 | 1.8985 | 0.05107 | -0.0333 | 37.1745
19 | 1.8607 | 0.06354 | -0.0384 | 29.2839
19.5 | 1.798 | 0.08006 | -0.0454 | 22.4582
20 | 1.7143 | 0.10128 | -0.0554 | 16.9263

## 117. Re 12M Mach 0.25 (1)
BIGFOIL.COM POLAR EXPORT
AG3617
AG3617 |  |  |  | Cl Max: | 1.14 | at alpha= | 8.5 | deg
JavaFoil+Calcfoil stall+Eppler ext transition |  |  |  | L/D Max: | 98.355 | at alpha= | 6 | deg
Re: | 12000000 |  |  | Cd Min: | 0.00841 | at alpha= | -1 | deg
Mach: | 0.25 |  |  | Cl=0 at alpha= | -2.7917 | deg
|  |  |  | @ Cl=0.1, Cd= | 0.0087653
|  |  |  | @ Cl=0.4, Cd= | 0.0085345
|  |  |  | @ Cl=0.6, Cd= | 0.04993
alpha (deg) | Cl | Cd | Cm | Cl/Cd
-13 | -0.123 | 0.0898 | -0.032 | -1.373
-12.5 | -0.189 | 0.08505 | -0.032 | -2.217
-12 | -0.238 | 0.07969 | -0.033 | -2.986
-11.5 | -0.28 | 0.07492 | -0.033 | -3.742
-11 | -0.317 | 0.07045 | -0.033 | -4.499
-10.5 | -0.347 | 0.06644 | -0.034 | -5.226
-10 | -0.368 | 0.06301 | -0.034 | -5.846
-9.5 | -0.383 | 0.05893 | -0.035 | -6.495
-9 | -0.391 | 0.05406 | -0.037 | -7.233
-8.5 | -0.397 | 0.04523 | -0.043 | -8.783
-8 | -0.469 | 0.01109 | -0.065 | -42.328
-7.5 | -0.451 | 0.01049 | -0.065 | -42.933
-7 | -0.423 | 0.01012 | -0.065 | -41.828
-6.5 | -0.389 | 0.00984 | -0.065 | -39.546
-6 | -0.348 | 0.00965 | -0.065 | -36.092
-5.5 | -0.302 | 0.00947 | -0.065 | -31.89
-5 | -0.251 | 0.00929 | -0.065 | -27.039
-4.5 | -0.197 | 0.00913 | -0.065 | -21.633
-4 | -0.141 | 0.009 | -0.065 | -15.719
-3.5 | -0.084 | 0.00889 | -0.065 | -9.408
-3 | -0.025 | 0.0088 | -0.065 | -2.795
-2.5 | 0.035 | 0.00873 | -0.066 | 4.026
-2 | 0.095 | 0.00878 | -0.066 | 10.868
-1.5 | 0.156 | 0.0086 | -0.066 | 18.112
-1 | 0.216 | 0.00841 | -0.066 | 25.728
-0.5 | 0.277 | 0.00847 | -0.066 | 32.662
0 | 0.337 | 0.0085 | -0.066 | 39.674
0.5 | 0.397 | 0.00853 | -0.066 | 46.546
1 | 0.457 | 0.00862 | -0.066 | 53.059
1.5 | 0.517 | 0.00874 | -0.066 | 59.17
2 | 0.577 | 0.0089 | -0.066 | 64.843
2.5 | 0.637 | 0.0091 | -0.066 | 70.01
3 | 0.696 | 0.00927 | -0.066 | 75.092
3.5 | 0.755 | 0.00946 | -0.067 | 79.831
4 | 0.814 | 0.00969 | -0.067 | 83.932
4.5 | 0.87 | 0.00993 | -0.067 | 87.654
5 | 0.924 | 0.01023 | -0.067 | 90.354
5.5 | 0.975 | 0.0106 | -0.067 | 91.945
6 | 1.021 | 0.01038 | -0.067 | 98.355
6.5 | 1.063 | 0.01093 | -0.067 | 97.174
7 | 1.097 | 0.0114 | -0.067 | 96.241
7.5 | 1.122 | 0.01189 | -0.067 | 94.338
8 | 1.137 | 0.01243 | -0.067 | 91.467
8.5 | 1.14 | 0.01302 | -0.067 | 87.578
9 | 1.131 | 0.0137 | -0.067 | 82.569
9.5 | 1.109 | 0.01446 | -0.068 | 76.702
10 | 1.073 | 0.01531 | -0.068 | 70.058
10.5 | 1.024 | 0.01653 | -0.068 | 61.922
11 | 0.952 | 0.01689 | -0.067 | 56.356
11.5 | 0.871 | 0.01836 | -0.067 | 47.451
12 | 0.775 | 0.02108 | -0.065 | 36.777
12.5 | 0.669 | 0.02725 | -0.063 | 24.541
13 | 0.554 | 0.03978 | -0.06 | 13.921
13.5 | 0.45 | 0.04993 | -0.057 | 9.008

## 118. Re 12M Mach 0.25 (2)
BIGFOIL.COM POLAR EXPORT
AG3617
AG3617 |  |  |  | Cl Max: | 1.819 | at alpha= | 14 | deg
XFOIL ncrit=9 |  |  |  | L/D Max: | 151.256 | at alpha= | 5 | deg
Re: | 12000000 |  |  | Cd Min: | 0.00496 | at alpha= | -0.5 | deg
Mach: | 0.25 |  |  | Cl=0 at alpha= | -2.7305 | deg
|  |  |  | @ Cl=0.1, Cd= | 0.005196
|  |  |  | @ Cl=0.4, Cd= | 0.0049807
|  |  |  | @ Cl=0.6, Cd= | 0.0053006
alpha (deg) | Cl | Cd | Cm | Cl/Cd
-16.5 | -0.7077 | 0.20852 | 0.0533 | -3.3939
-16 | -0.6903 | 0.20202 | 0.0497 | -3.417
-15.5 | -0.6737 | 0.19532 | 0.0462 | -3.4492
-15 | -0.6579 | 0.18848 | 0.0428 | -3.4906
-14.5 | -0.6435 | 0.18084 | 0.0393 | -3.5584
-14 | -0.6483 | 0.16572 | 0.034 | -3.912
-13.5 | -0.6353 | 0.15853 | 0.0308 | -4.0074
-12.5 | -0.8225 | 0.09576 | -0.0019 | -8.5892
-12 | -0.9248 | 0.06995 | -0.0223 | -13.2209
-11.5 | -1.0067 | 0.03076 | -0.0693 | -32.7276
-11 | -0.992 | 0.0183 | -0.0763 | -54.2077
-10.5 | -0.943 | 0.01361 | -0.0766 | -69.2873
-10 | -0.8803 | 0.01114 | -0.0769 | -79.0215
-9.5 | -0.8229 | 0.00981 | -0.0753 | -83.8838
-9 | -0.7632 | 0.00893 | -0.074 | -85.4647
-8.5 | -0.7027 | 0.00844 | -0.0729 | -83.2583
-8 | -0.6413 | 0.00799 | -0.0722 | -80.2628
-7.5 | -0.5798 | 0.00754 | -0.0716 | -76.8966
-7 | -0.5184 | 0.00706 | -0.0712 | -73.4278
-6.5 | -0.4571 | 0.00654 | -0.0708 | -69.893
-6 | -0.3959 | 0.00618 | -0.0705 | -64.0615
-5.5 | -0.3354 | 0.00614 | -0.0702 | -54.6254
-4.5 | -0.2141 | 0.00589 | -0.07 | -36.3497
-4 | -0.1534 | 0.00571 | -0.0699 | -26.8651
-3.5 | -0.0929 | 0.00559 | -0.0699 | -16.619
-3 | -0.0325 | 0.00544 | -0.0699 | -5.9743
-2.5 | 0.0278 | 0.00531 | -0.07 | 5.2354
-2 | 0.088 | 0.00521 | -0.0701 | 16.8906
-1.5 | 0.148 | 0.00514 | -0.0702 | 28.7938
-1 | 0.208 | 0.00507 | -0.0704 | 41.0256
-0.5 | 0.2679 | 0.00496 | -0.0706 | 54.0121
0 | 0.3276 | 0.00497 | -0.0708 | 65.9155
0.5 | 0.3872 | 0.00497 | -0.0711 | 77.9074
1 | 0.4468 | 0.00502 | -0.0712 | 89.004
1.5 | 0.5063 | 0.00507 | -0.0714 | 99.8619
2 | 0.5656 | 0.00519 | -0.0715 | 108.9788
2.5 | 0.6247 | 0.00538 | -0.0716 | 116.1152
3 | 0.6837 | 0.00557 | -0.0716 | 122.7469
3.5 | 0.7428 | 0.00575 | -0.0716 | 129.1826
4 | 0.8015 | 0.00598 | -0.0716 | 134.0301
4.5 | 0.8602 | 0.00618 | -0.0716 | 139.1909
5 | 0.9151 | 0.00605 | -0.0707 | 151.2562
5.5 | 0.9733 | 0.00651 | -0.0703 | 149.5084
6 | 1.0312 | 0.00699 | -0.0699 | 147.525
6.5 | 1.0892 | 0.00745 | -0.0693 | 146.2013
7 | 1.1473 | 0.0079 | -0.0688 | 145.2278
7.5 | 1.2052 | 0.00837 | -0.0681 | 143.9904
8 | 1.2631 | 0.00883 | -0.0674 | 143.0464
8.5 | 1.3205 | 0.00937 | -0.0665 | 140.9285
9 | 1.3775 | 0.00999 | -0.0654 | 137.8879
9.5 | 1.4335 | 0.01073 | -0.0641 | 133.5974
10 | 1.4897 | 0.01142 | -0.0628 | 130.4466
10.5 | 1.5454 | 0.01216 | -0.0614 | 127.0888
11 | 1.5999 | 0.01303 | -0.0596 | 122.7859
11.5 | 1.6528 | 0.01406 | -0.0576 | 117.5533
12 | 1.7029 | 0.01537 | -0.0551 | 110.7938
12.5 | 1.7487 | 0.01702 | -0.052 | 102.7438
13 | 1.7875 | 0.01917 | -0.0481 | 93.2447
13.5 | 1.8143 | 0.02202 | -0.043 | 82.3933
14 | 1.819 | 0.02536 | -0.0355 | 71.7271
14.5 | 1.7992 | 0.0301 | -0.028 | 59.7741
15 | 1.7773 | 0.03738 | -0.0262 | 47.5468
15.5 | 1.7474 | 0.04779 | -0.0294 | 36.5641
16 | 1.7066 | 0.06162 | -0.0364 | 27.6956
16.5 | 1.6628 | 0.07577 | -0.043 | 21.9454
17 | 1.6138 | 0.09117 | -0.0502 | 17.701
17.5 | 1.5622 | 0.10769 | -0.0582 | 14.5065
18 | 1.5057 | 0.12556 | -0.0674 | 11.9919
18.5 | 1.4537 | 0.14329 | -0.077 | 10.1452
19 | 1.404 | 0.16165 | -0.088 | 8.6854

## 119. Re 12M Mach 0.50 (1)
BIGFOIL.COM POLAR EXPORT
AG3617
AG3617 |  |  |  | Cl Max: | 1.216 | at alpha= | 20 | deg
JavaFoil+Calcfoil stall+Eppler ext transition |  |  |  | L/D Max: | 90.284 | at alpha= | 5 | deg
Re: | 12000000 |  |  | Cd Min: | 0.0086 | at alpha= | -1 | deg
Mach: | 0.5 |  |  | Cl=0 at alpha= | -2.7955 | deg
|  |  |  | @ Cl=0.1, Cd= | 0.0090264
|  |  |  | @ Cl=0.4, Cd= | 0.0087772
|  |  |  | @ Cl=0.6, Cd= | 0.009179
alpha (deg) | Cl | Cd | Cm | Cl/Cd
-20 | -0.93 | 0.14898 | -0.044 | -6.242
-19.5 | -0.904 | 0.14363 | -0.044 | -6.291
-19 | -0.876 | 0.13813 | -0.043 | -6.344
-18.5 | -0.852 | 0.12781 | -0.044 | -6.667
-18 | -0.828 | 0.1172 | -0.045 | -7.067
-17.5 | -0.81 | 0.10329 | -0.048 | -7.839
-17 | -0.768 | 0.12121 | -0.041 | -6.339
-16.5 | -0.744 | 0.1113 | -0.043 | -6.683
-16 | -0.725 | 0.09683 | -0.047 | -7.487
-15.5 | -0.707 | 0.0826 | -0.05 | -8.563
-15 | -0.66 | 0.10592 | -0.04 | -6.232
-14.5 | -0.637 | 0.09388 | -0.043 | -6.788
-14 | -0.62 | 0.07874 | -0.048 | -7.874
-13.5 | -0.605 | 0.06326 | -0.053 | -9.563
-13 | -0.553 | 0.08708 | -0.039 | -6.354
-12.5 | -0.535 | 0.07194 | -0.047 | -7.437
-12 | -0.522 | 0.05449 | -0.054 | -9.58
-11.5 | -0.473 | 0.07391 | -0.04 | -6.397
-11 | -0.452 | 0.06313 | -0.045 | -7.152
-10.5 | -0.447 | 0.03936 | -0.057 | -11.357
-10 | -0.395 | 0.05973 | -0.044 | -6.612
-9.5 | -0.378 | 0.04648 | -0.052 | -8.126
-9 | -0.342 | 0.05257 | -0.045 | -6.499
-8.5 | -0.324 | 0.03964 | -0.054 | -8.18
-8 | -0.35 | 0.01195 | -0.072 | -29.282
-7.5 | -0.269 | 0.03416 | -0.055 | -7.887
-7 | -0.231 | 0.04329 | -0.044 | -5.343
-6.5 | -0.249 | 0.0107 | -0.073 | -23.308
-6 | -0.216 | 0.01045 | -0.073 | -20.643
-5.5 | -0.182 | 0.0102 | -0.073 | -17.853
-5 | -0.246 | 0.00997 | -0.073 | -24.635
-4.5 | -0.207 | 0.00967 | -0.073 | -21.427
-4 | -0.153 | 0.00943 | -0.073 | -16.22
-3.5 | -0.092 | 0.00924 | -0.073 | -9.95
-3 | -0.027 | 0.00909 | -0.073 | -3
-2.5 | 0.039 | 0.00899 | -0.073 | 4.353
-2 | 0.106 | 0.00903 | -0.073 | 11.784
-1.5 | 0.174 | 0.0089 | -0.073 | 19.549
-1 | 0.242 | 0.0086 | -0.074 | 28.109
-0.5 | 0.309 | 0.0087 | -0.074 | 35.56
0 | 0.377 | 0.00876 | -0.074 | 43.01
0.5 | 0.444 | 0.00881 | -0.074 | 50.373
1 | 0.511 | 0.00893 | -0.074 | 57.241
1.5 | 0.578 | 0.00911 | -0.074 | 63.442
2 | 0.645 | 0.00932 | -0.074 | 69.168
2.5 | 0.711 | 0.00955 | -0.074 | 74.469
3 | 0.777 | 0.0098 | -0.074 | 79.279
3.5 | 0.843 | 0.01008 | -0.074 | 83.611
4 | 0.907 | 0.0104 | -0.075 | 87.224
4.5 | 0.967 | 0.01077 | -0.075 | 89.824
5 | 1.022 | 0.01132 | -0.075 | 90.284
5.5 | 1.066 | 0.01222 | -0.075 | 87.196
6 | 1.093 | 0.01216 | -0.075 | 89.84
6.5 | 1.086 | 0.01304 | -0.075 | 83.284
7 | 0.963 | 0.01405 | -0.075 | 68.531
7.5 | 0.688 | 0.01493 | -0.075 | 46.076
8 | 0.721 | 0.01621 | -0.075 | 44.485
8.5 | 0.754 | 0.01696 | -0.075 | 44.449
9 | 0.779 | 0.01701 | -0.075 | 45.781
9.5 | 0.806 | 0.01808 | -0.074 | 44.584
10 | 0.808 | 0.02358 | -0.071 | 34.276
10.5 | 0.808 | 0.03203 | -0.068 | 25.242
11 | 0.857 | 0.0282 | -0.07 | 30.405
11.5 | 0.891 | 0.02782 | -0.071 | 32.014
12 | 0.83 | 0.06553 | -0.057 | 12.67
12.5 | 0.911 | 0.04228 | -0.066 | 21.544
13 | 0.862 | 0.08585 | -0.05 | 10.044
13.5 | 0.957 | 0.05039 | -0.065 | 18.999
14 | 0.92 | 0.08989 | -0.052 | 10.237
14.5 | 0.994 | 0.06334 | -0.062 | 15.696
15 | 0.974 | 0.09601 | -0.053 | 10.143
15.5 | 1.015 | 0.09016 | -0.056 | 11.26
16 | 1.014 | 0.1179 | -0.049 | 8.602
16.5 | 1.041 | 0.12448 | -0.05 | 8.365
17 | 1.062 | 0.136 | -0.048 | 7.81
17.5 | 1.088 | 0.14456 | -0.048 | 7.529
18 | 1.116 | 0.14998 | -0.049 | 7.44
18.5 | 1.138 | 0.16645 | -0.048 | 6.837
19 | 1.165 | 0.17115 | -0.049 | 6.81
19.5 | 1.193 | 0.17654 | -0.05 | 6.756
20 | 1.216 | 0.18935 | -0.049 | 6.422

## 120. Re 12M Mach 0.50 (2)
BIGFOIL.COM POLAR EXPORT
AG3617
AG3617 |  |  |  | Cl Max: | 1.4376 | at alpha= | 8 | deg
XFOIL ncrit=9 |  |  |  | L/D Max: | 157.964 | at alpha= | 5 | deg
Re: | 12000000 |  |  | Cd Min: | 0.00505 | at alpha= | 0 | deg
Mach: | 0.5 |  |  | Cl=0 at alpha= | -2.6871 | deg
|  |  |  | @ Cl=0.1, Cd= | 0.005306
|  |  |  | @ Cl=0.4, Cd= | 0.0050542
|  |  |  | @ Cl=0.6, Cd= | 0.0052722
alpha (deg) | Cl | Cd | Cm | Cl/Cd
-15 | -0.6809 | 0.20123 | 0.0476 | -3.3837
-14.5 | -0.6599 | 0.19373 | 0.0436 | -3.4063
-14 | -0.6398 | 0.1861 | 0.0397 | -3.4379
-13.5 | -0.6212 | 0.17806 | 0.0358 | -3.4887
-13 | -0.6039 | 0.16956 | 0.032 | -3.5616
-12.5 | -0.5886 | 0.1609 | 0.0282 | -3.6582
-12 | -0.575 | 0.152 | 0.0245 | -3.7829
-11.5 | -0.5658 | 0.14219 | 0.0206 | -3.9792
-11 | -0.5519 | 0.1343 | 0.0173 | -4.1095
-10.5 | -0.5414 | 0.12583 | 0.0138 | -4.3026
-10 | -0.5279 | 0.11826 | 0.0105 | -4.4639
-9.5 | -0.5164 | 0.11042 | 0.0071 | -4.6767
-9 | -0.5096 | 0.10284 | 0.0044 | -4.9553
-8.5 | -0.5039 | 0.09418 | 0.0001 | -5.3504
-8 | -0.5015 | 0.08499 | -0.0049 | -5.9007
-7.5 | -0.5017 | 0.07553 | -0.0109 | -6.6424
-7 | -0.5019 | 0.06566 | -0.0196 | -7.6439
-6.5 | -0.4789 | 0.05206 | -0.0406 | -9.199
-6 | -0.4389 | 0.03371 | -0.0672 | -13.0199
-5.5 | -0.3995 | 0.01712 | -0.0811 | -23.3353
-5 | -0.338 | 0.00848 | -0.0837 | -39.8585
-4.5 | -0.2631 | 0.00664 | -0.0825 | -39.6235
-4 | -0.1888 | 0.00614 | -0.0812 | -30.7492
-3.5 | -0.1159 | 0.00579 | -0.0803 | -20.0173
-3 | -0.0443 | 0.0056 | -0.0796 | -7.9107
-2.5 | 0.0265 | 0.00543 | -0.0792 | 4.8803
-2 | 0.0965 | 0.00531 | -0.0789 | 18.1733
-1.5 | 0.1658 | 0.00523 | -0.0787 | 31.7017
-1 | 0.2347 | 0.00514 | -0.0787 | 45.6615
-0.5 | 0.3033 | 0.00506 | -0.0788 | 59.9407
0 | 0.3716 | 0.00505 | -0.079 | 73.5842
0.5 | 0.4398 | 0.00506 | -0.0791 | 86.917
1 | 0.508 | 0.00513 | -0.0791 | 99.0253
1.5 | 0.5762 | 0.00522 | -0.0791 | 110.3831
2 | 0.6446 | 0.00537 | -0.079 | 120.0372
2.5 | 0.7129 | 0.00559 | -0.0788 | 127.5313
3 | 0.7815 | 0.00584 | -0.0784 | 133.8185
3.5 | 0.8507 | 0.00607 | -0.0779 | 140.1483
4 | 0.9201 | 0.00634 | -0.0772 | 145.1262
4.5 | 0.9896 | 0.00666 | -0.0763 | 148.5886
5 | 1.0552 | 0.00668 | -0.0742 | 157.9641
5.5 | 1.125 | 0.00737 | -0.0724 | 152.6459
6 | 1.1965 | 0.00796 | -0.0704 | 150.3141
6.5 | 1.2694 | 0.00856 | -0.0679 | 148.2944
7 | 1.3423 | 0.00942 | -0.0646 | 142.4947
7.5 | 1.4071 | 0.01155 | -0.0591 | 121.8268
8 | 1.4376 | 0.01686 | -0.0501 | 85.2669
8.5 | 1.4313 | 0.02407 | -0.0405 | 59.4641
9 | 1.3942 | 0.03099 | -0.032 | 44.9887
9.5 | 1.3561 | 0.04187 | -0.0354 | 32.3883
10 | 1.3212 | 0.0562 | -0.0457 | 23.5089
10.5 | 1.2847 | 0.07058 | -0.0544 | 18.202
11 | 1.2503 | 0.08481 | -0.0618 | 14.7424
11.5 | 1.2177 | 0.09876 | -0.0684 | 12.3299
12 | 1.1892 | 0.11229 | -0.0746 | 10.5904
12.5 | 1.1648 | 0.12575 | -0.0811 | 9.2628
13 | 1.1453 | 0.13909 | -0.0879 | 8.2342

## 121. Re 14M Mach 0.00 (1)
BIGFOIL.COM POLAR EXPORT
AG3617
AG3617 |  |  |  | Cl Max: | 1.174 | at alpha= | 9.5 | deg
JavaFoil+Calcfoil stall+Eppler ext transition |  |  |  | L/D Max: | 100.733 | at alpha= | 7 | deg
Re: | 14000000 |  |  | Cd Min: | 0.00829 | at alpha= | -1 | deg
Mach: | 0 |  |  | Cl=0 at alpha= | -2.7931 | deg
|  |  |  | @ Cl=0.1, Cd= | 0.008611
|  |  |  | @ Cl=0.4, Cd= | 0.0084707
|  |  |  | @ Cl=0.6, Cd= | 0.008876
alpha (deg) | Cl | Cd | Cm | Cl/Cd
-14 | -0.415 | 0.09255 | -0.033 | -4.488
-13.5 | -0.429 | 0.08793 | -0.034 | -4.879
-13 | -0.442 | 0.08332 | -0.034 | -5.3
-12.5 | -0.453 | 0.07865 | -0.034 | -5.756
-12 | -0.462 | 0.07408 | -0.035 | -6.235
-11.5 | -0.469 | 0.06879 | -0.036 | -6.824
-11 | -0.474 | 0.06415 | -0.037 | -7.385
-10.5 | -0.477 | 0.05791 | -0.04 | -8.244
-10 | -0.484 | 0.0457 | -0.046 | -10.584
-9.5 | -0.494 | 0.03099 | -0.051 | -15.924
-9 | -0.547 | 0.01099 | -0.062 | -49.74
-8.5 | -0.525 | 0.01054 | -0.063 | -49.803
-8 | -0.499 | 0.01024 | -0.063 | -48.704
-7.5 | -0.467 | 0.00992 | -0.063 | -47.065
-7 | -0.431 | 0.00971 | -0.063 | -44.36
-6.5 | -0.39 | 0.00952 | -0.063 | -40.959
-6 | -0.345 | 0.00932 | -0.063 | -37.048
-5.5 | -0.297 | 0.00919 | -0.063 | -32.322
-5 | -0.246 | 0.00904 | -0.063 | -27.221
-4.5 | -0.193 | 0.00891 | -0.063 | -21.607
-4 | -0.138 | 0.00881 | -0.063 | -15.62
-3.5 | -0.081 | 0.00871 | -0.063 | -9.317
-3 | -0.024 | 0.00864 | -0.063 | -2.761
-2.5 | 0.034 | 0.00869 | -0.063 | 3.922
-2 | 0.092 | 0.00863 | -0.064 | 10.704
-1.5 | 0.151 | 0.00849 | -0.064 | 17.769
-1 | 0.209 | 0.00829 | -0.064 | 25.262
-0.5 | 0.268 | 0.00837 | -0.064 | 32.03
0 | 0.326 | 0.0084 | -0.064 | 38.864
0.5 | 0.385 | 0.00845 | -0.064 | 45.543
1 | 0.443 | 0.00853 | -0.064 | 51.902
1.5 | 0.501 | 0.00863 | -0.064 | 58.054
2 | 0.559 | 0.00877 | -0.064 | 63.705
2.5 | 0.617 | 0.00892 | -0.064 | 69.177
3 | 0.674 | 0.00909 | -0.064 | 74.181
3.5 | 0.732 | 0.00926 | -0.064 | 78.977
4 | 0.788 | 0.00946 | -0.065 | 83.353
4.5 | 0.843 | 0.00966 | -0.065 | 87.318
5 | 0.897 | 0.00994 | -0.065 | 90.192
5.5 | 0.947 | 0.01025 | -0.065 | 92.406
6 | 0.994 | 0.0108 | -0.065 | 92.113
6.5 | 1.038 | 0.01114 | -0.065 | 93.165
7 | 1.077 | 0.01069 | -0.065 | 100.733
7.5 | 1.11 | 0.01112 | -0.065 | 99.771
8 | 1.136 | 0.01153 | -0.065 | 98.512
8.5 | 1.156 | 0.01202 | -0.065 | 96.199
9 | 1.168 | 0.0125 | -0.065 | 93.463
9.5 | 1.174 | 0.01305 | -0.065 | 89.917
10 | 1.172 | 0.01367 | -0.065 | 85.726
10.5 | 1.162 | 0.01436 | -0.066 | 80.933
11 | 1.146 | 0.01508 | -0.066 | 76.017
11.5 | 1.124 | 0.01595 | -0.066 | 70.491
12 | 1.089 | 0.01501 | -0.065 | 72.525
12.5 | 1.05 | 0.01749 | -0.065 | 60.014
13 | 1.008 | 0.01897 | -0.064 | 53.122
13.5 | 0.952 | 0.02225 | -0.063 | 42.769
14 | 0.902 | 0.02541 | -0.062 | 35.52
14.5 | 0.853 | 0.02978 | -0.061 | 28.623

## 122. Re 14M Mach 0.00 (2)
BIGFOIL.COM POLAR EXPORT
AG3617
AG3617 |  |  |  | Cl Max: | 2.0047 | at alpha= | 18 | deg
XFOIL ncrit=9 |  |  |  | L/D Max: | 151.099 | at alpha= | 5.5 | deg
Re: | 14000000 |  |  | Cd Min: | 0.00494 | at alpha= | -0.5 | deg
Mach: | 0 |  |  | Cl=0 at alpha= | -2.7418 | deg
|  |  |  | @ Cl=0.1, Cd= | 0.0050975
|  |  |  | @ Cl=0.4, Cd= | 0.0049586
|  |  |  | @ Cl=0.6, Cd= | 0.0052943
alpha (deg) | Cl | Cd | Cm | Cl/Cd
-18 | -1.576 | 0.03245 | -0.0639 | -48.567
-17.5 | -1.5567 | 0.02784 | -0.0664 | -55.9159
-17 | -1.524 | 0.02491 | -0.067 | -61.1802
-16.5 | -1.4853 | 0.02259 | -0.0672 | -65.7503
-16 | -1.4429 | 0.02063 | -0.0673 | -69.9418
-15.5 | -1.3978 | 0.01893 | -0.0672 | -73.8405
-15 | -1.3508 | 0.01743 | -0.0671 | -77.4986
-14.5 | -1.3021 | 0.01609 | -0.067 | -80.926
-14 | -1.2524 | 0.01483 | -0.0669 | -84.4504
-13.5 | -1.2012 | 0.01376 | -0.0669 | -87.2965
-12 | -1.0438 | 0.01075 | -0.0667 | -97.0977
-11.5 | -0.9905 | 0.00962 | -0.0667 | -102.9626
-11 | -0.9359 | 0.00893 | -0.0667 | -104.804
-10.5 | -0.8773 | 0.0084 | -0.0674 | -104.4405
-10 | -0.8239 | 0.00802 | -0.0668 | -102.7307
-9.5 | -0.7698 | 0.0077 | -0.0664 | -99.974
-9 | -0.7148 | 0.00746 | -0.0662 | -95.8177
-8.5 | -0.6589 | 0.00728 | -0.0661 | -90.5082
-8 | -0.6024 | 0.00702 | -0.0662 | -85.812
-7.5 | -0.5457 | 0.00672 | -0.0663 | -81.2054
-7 | -0.4888 | 0.00638 | -0.0664 | -76.6144
-6.5 | -0.4317 | 0.00608 | -0.0665 | -71.0033
-6 | -0.3745 | 0.00585 | -0.0666 | -64.0171
-5.5 | -0.3177 | 0.00594 | -0.0667 | -53.4848
-4.5 | -0.2028 | 0.00567 | -0.067 | -35.7672
-3.5 | -0.0875 | 0.00541 | -0.0673 | -16.1738
-3 | -0.0298 | 0.00529 | -0.0675 | -5.6333
-2.5 | 0.0279 | 0.00519 | -0.0676 | 5.3757
-2 | 0.0856 | 0.00511 | -0.0678 | 16.7515
-1.5 | 0.1433 | 0.00506 | -0.068 | 28.3202
-1 | 0.2009 | 0.005 | -0.0682 | 40.18
-0.5 | 0.2585 | 0.00494 | -0.0684 | 52.3279
0 | 0.3159 | 0.00495 | -0.0687 | 63.8182
0.5 | 0.3734 | 0.00494 | -0.0689 | 75.587
1 | 0.4307 | 0.00498 | -0.0691 | 86.4859
1.5 | 0.488 | 0.00502 | -0.0693 | 97.2112
2 | 0.5451 | 0.00512 | -0.0695 | 106.4648
2.5 | 0.6018 | 0.0053 | -0.0696 | 113.5472
3.5 | 0.7151 | 0.00563 | -0.0698 | 127.016
4 | 0.7712 | 0.00589 | -0.0699 | 130.9338
4.5 | 0.8272 | 0.00609 | -0.07 | 135.8292
5 | 0.883 | 0.00629 | -0.0701 | 140.3816
5.5 | 0.9353 | 0.00619 | -0.0694 | 151.0985
6 | 0.9904 | 0.00661 | -0.0693 | 149.8336
6.5 | 1.0454 | 0.00699 | -0.0692 | 149.5565
7 | 1.1001 | 0.00737 | -0.069 | 149.2673
7.5 | 1.1545 | 0.00776 | -0.0688 | 148.7758
8 | 1.2085 | 0.00819 | -0.0686 | 147.558
8.5 | 1.2624 | 0.00858 | -0.0683 | 147.1329
9 | 1.3156 | 0.00904 | -0.068 | 145.531
9.5 | 1.3682 | 0.00957 | -0.0676 | 142.9676
10 | 1.4201 | 0.01014 | -0.0671 | 140.0493
10.5 | 1.4719 | 0.01066 | -0.0667 | 138.0769
11 | 1.5233 | 0.01118 | -0.0662 | 136.2522
12 | 1.6237 | 0.01235 | -0.0649 | 131.4737
12.5 | 1.6727 | 0.013 | -0.0642 | 128.6692
13 | 1.7204 | 0.01374 | -0.0632 | 125.2111
13.5 | 1.7661 | 0.01465 | -0.0621 | 120.5529
14 | 1.8091 | 0.01577 | -0.0605 | 114.7178
14.5 | 1.8504 | 0.01693 | -0.0588 | 109.2971
15 | 1.8891 | 0.01822 | -0.0567 | 103.6828
15.5 | 1.9245 | 0.01961 | -0.0543 | 98.1387
16 | 1.9574 | 0.02101 | -0.0516 | 93.1652
16.5 | 1.9854 | 0.02249 | -0.0483 | 88.2792
17 | 1.9956 | 0.02424 | -0.0422 | 82.3267
17.5 | 2.0025 | 0.02662 | -0.0372 | 75.2254
18 | 2.0047 | 0.03002 | -0.0336 | 66.7788
18.5 | 2.0039 | 0.03452 | -0.0317 | 58.0504
19 | 1.9962 | 0.04052 | -0.0314 | 49.2646
19.5 | 1.9782 | 0.04868 | -0.033 | 40.6368
20 | 1.9461 | 0.05978 | -0.037 | 32.5544

## 123. Re 14M Mach 0.10 (1)
BIGFOIL.COM POLAR EXPORT
AG3617
AG3617 |  |  |  | Cl Max: | 1.167 | at alpha= | 9.5 | deg
JavaFoil+Calcfoil stall+Eppler ext transition |  |  |  | L/D Max: | 100.265 | at alpha= | 7 | deg
Re: | 14000000 |  |  | Cd Min: | 0.0083 | at alpha= | -1 | deg
Mach: | 0.1 |  |  | Cl=0 at alpha= | -2.7931 | deg
|  |  |  | @ Cl=0.1, Cd= | 0.0086234
|  |  |  | @ Cl=0.4, Cd= | 0.0084724
|  |  |  | @ Cl=0.6, Cd= | 0.0088883
alpha (deg) | Cl | Cd | Cm | Cl/Cd
-14 | -0.382 | 0.09341 | -0.033 | -4.085
-13.5 | -0.398 | 0.08866 | -0.033 | -4.491
-13 | -0.414 | 0.08408 | -0.034 | -4.92
-12.5 | -0.428 | 0.07969 | -0.034 | -5.366
-12 | -0.44 | 0.07507 | -0.034 | -5.859
-11.5 | -0.45 | 0.07044 | -0.035 | -6.386
-11 | -0.457 | 0.06537 | -0.036 | -6.998
-10.5 | -0.462 | 0.06029 | -0.038 | -7.671
-10 | -0.462 | 0.05519 | -0.04 | -8.372
-9.5 | -0.472 | 0.03967 | -0.048 | -11.896
-9 | -0.54 | 0.0112 | -0.063 | -48.22
-8.5 | -0.521 | 0.01062 | -0.063 | -49.038
-8 | -0.496 | 0.01027 | -0.063 | -48.276
-7.5 | -0.466 | 0.00997 | -0.063 | -46.704
-7 | -0.43 | 0.00975 | -0.063 | -44.147
-6.5 | -0.39 | 0.00955 | -0.063 | -40.858
-6 | -0.346 | 0.00935 | -0.063 | -37.003
-5.5 | -0.298 | 0.00922 | -0.063 | -32.339
-5 | -0.247 | 0.00905 | -0.063 | -27.263
-4.5 | -0.193 | 0.00893 | -0.063 | -21.656
-4 | -0.138 | 0.00882 | -0.064 | -15.655
-3.5 | -0.082 | 0.00872 | -0.064 | -9.35
-3 | -0.024 | 0.00865 | -0.064 | -2.77
-2.5 | 0.034 | 0.0087 | -0.064 | 3.937
-2 | 0.093 | 0.00864 | -0.064 | 10.742
-1.5 | 0.152 | 0.0085 | -0.064 | 17.831
-1 | 0.21 | 0.0083 | -0.064 | 25.363
-0.5 | 0.269 | 0.00837 | -0.064 | 32.161
0 | 0.328 | 0.00841 | -0.064 | 39.017
0.5 | 0.387 | 0.00845 | -0.064 | 45.735
1 | 0.445 | 0.00855 | -0.064 | 52.086
1.5 | 0.503 | 0.00864 | -0.064 | 58.251
2 | 0.562 | 0.00879 | -0.065 | 63.943
2.5 | 0.62 | 0.00894 | -0.065 | 69.318
3 | 0.678 | 0.00911 | -0.065 | 74.394
3.5 | 0.735 | 0.00929 | -0.065 | 79.18
4 | 0.792 | 0.00949 | -0.065 | 83.519
4.5 | 0.848 | 0.00969 | -0.065 | 87.472
5 | 0.901 | 0.00998 | -0.065 | 90.281
5.5 | 0.951 | 0.01029 | -0.065 | 92.471
6 | 0.999 | 0.01085 | -0.065 | 92.072
6.5 | 1.042 | 0.01121 | -0.065 | 92.998
7 | 1.08 | 0.01078 | -0.065 | 100.265
7.5 | 1.112 | 0.01119 | -0.065 | 99.374
8 | 1.137 | 0.01164 | -0.065 | 97.722
8.5 | 1.155 | 0.01211 | -0.066 | 95.37
9 | 1.165 | 0.01263 | -0.066 | 92.29
9.5 | 1.167 | 0.01319 | -0.066 | 88.503
10 | 1.162 | 0.01381 | -0.066 | 84.142
10.5 | 1.148 | 0.01457 | -0.066 | 78.819
11 | 1.128 | 0.01533 | -0.066 | 73.535
11.5 | 1.1 | 0.0163 | -0.066 | 67.497
12 | 1.057 | 0.01673 | -0.065 | 63.181
12.5 | 1.012 | 0.01803 | -0.065 | 56.133
13 | 0.959 | 0.02021 | -0.064 | 47.449
13.5 | 0.9 | 0.02408 | -0.063 | 37.363
14 | 0.847 | 0.02759 | -0.062 | 30.684
14.5 | 0.784 | 0.03568 | -0.06 | 21.978

## 124. Re 14M Mach 0.10 (2)
BIGFOIL.COM POLAR EXPORT
AG3617
AG3617 |  |  |  | Cl Max: | 1.9765 | at alpha= | 17.5 | deg
XFOIL ncrit=9 |  |  |  | L/D Max: | 151.334 | at alpha= | 5.5 | deg
Re: | 14000000 |  |  | Cd Min: | 0.00494 | at alpha= | -0.5 | deg
Mach: | 0.1 |  |  | Cl=0 at alpha= | -2.7401 | deg
|  |  |  | @ Cl=0.1, Cd= | 0.0051079
|  |  |  | @ Cl=0.4, Cd= | 0.004957
|  |  |  | @ Cl=0.6, Cd= | 0.0052839
alpha (deg) | Cl | Cd | Cm | Cl/Cd
-16.5 | -1.4696 | 0.03041 | -0.0675 | -48.3262
-16 | -1.442 | 0.02604 | -0.0693 | -55.3763
-15.5 | -1.4041 | 0.02299 | -0.0698 | -61.0744
-15 | -1.3607 | 0.02059 | -0.0699 | -66.0855
-14.5 | -1.3142 | 0.01856 | -0.0698 | -70.8082
-14 | -1.2655 | 0.01677 | -0.0696 | -75.4621
-13.5 | -1.2147 | 0.01531 | -0.0693 | -79.3403
-13 | -1.1628 | 0.01393 | -0.0691 | -83.4745
-12.5 | -1.1096 | 0.01278 | -0.0688 | -86.8232
-12 | -1.0559 | 0.01162 | -0.0686 | -90.8692
-11.5 | -1.0018 | 0.01038 | -0.0684 | -96.5125
-11 | -0.9468 | 0.00933 | -0.0683 | -101.4791
-10.5 | -0.8874 | 0.00864 | -0.0689 | -102.7083
-10 | -0.833 | 0.00819 | -0.0682 | -101.7094
-9.5 | -0.7781 | 0.00783 | -0.0676 | -99.3742
-9 | -0.7222 | 0.00758 | -0.0673 | -95.277
-8.5 | -0.6654 | 0.00738 | -0.0671 | -90.1626
-8 | -0.6082 | 0.0071 | -0.0671 | -85.662
-7 | -0.4932 | 0.00645 | -0.0671 | -76.4651
-6.5 | -0.4355 | 0.00613 | -0.0671 | -71.044
-6 | -0.3777 | 0.00588 | -0.0672 | -64.2347
-5.5 | -0.3204 | 0.00596 | -0.0673 | -53.7584
-4.5 | -0.2045 | 0.00569 | -0.0675 | -35.9402
-4 | -0.1464 | 0.00554 | -0.0676 | -26.426
-3.5 | -0.0883 | 0.00542 | -0.0677 | -16.2915
-3 | -0.0302 | 0.00529 | -0.0678 | -5.7089
-2.5 | 0.0279 | 0.00519 | -0.068 | 5.3757
-2 | 0.086 | 0.00512 | -0.0681 | 16.7969
-1.5 | 0.144 | 0.00507 | -0.0683 | 28.4024
-1 | 0.202 | 0.005 | -0.0685 | 40.4
-0.5 | 0.2599 | 0.00494 | -0.0688 | 52.6113
0 | 0.3177 | 0.00495 | -0.069 | 64.1818
0.5 | 0.3755 | 0.00494 | -0.0692 | 76.0121
1 | 0.4332 | 0.00498 | -0.0694 | 86.988
1.5 | 0.4908 | 0.00503 | -0.0696 | 97.5746
2 | 0.5482 | 0.00513 | -0.0698 | 106.8616
2.5 | 0.6054 | 0.0053 | -0.0699 | 114.2264
3 | 0.6625 | 0.00546 | -0.07 | 121.337
3.5 | 0.7194 | 0.00564 | -0.0701 | 127.5532
4 | 0.7759 | 0.0059 | -0.0702 | 131.5085
4.5 | 0.8324 | 0.0061 | -0.0703 | 136.459
5 | 0.8885 | 0.00631 | -0.0703 | 140.8082
5.5 | 0.9413 | 0.00622 | -0.0696 | 151.3344
6 | 0.9968 | 0.00665 | -0.0694 | 149.8947
6.5 | 1.0522 | 0.00703 | -0.0692 | 149.6728
7 | 1.1074 | 0.00743 | -0.069 | 149.0444
7.5 | 1.1624 | 0.00782 | -0.0688 | 148.6445
8 | 1.217 | 0.00826 | -0.0684 | 147.3366
8.5 | 1.2715 | 0.00866 | -0.0681 | 146.8245
9 | 1.3252 | 0.00915 | -0.0677 | 144.8306
9.5 | 1.3784 | 0.00969 | -0.0672 | 142.2497
10.5 | 1.4836 | 0.0108 | -0.066 | 137.3704
11 | 1.5356 | 0.01135 | -0.0654 | 135.2952
11.5 | 1.5868 | 0.01194 | -0.0647 | 132.8978
12 | 1.6373 | 0.01259 | -0.0638 | 130.0477
12.5 | 1.6866 | 0.01333 | -0.0628 | 126.5266
13 | 1.734 | 0.01422 | -0.0616 | 121.9409
13.5 | 1.7791 | 0.0153 | -0.06 | 116.281
14 | 1.8223 | 0.01648 | -0.0582 | 110.5765
14.5 | 1.8625 | 0.01781 | -0.056 | 104.5761
15 | 1.8987 | 0.01936 | -0.0533 | 98.0733
15.5 | 1.932 | 0.02091 | -0.0504 | 92.396
16 | 1.9596 | 0.02262 | -0.0467 | 86.6313
16.5 | 1.9707 | 0.02445 | -0.0406 | 80.6012
17 | 1.9753 | 0.02707 | -0.0352 | 72.9701
17.5 | 1.9765 | 0.03074 | -0.0316 | 64.2973
18 | 1.9721 | 0.0359 | -0.0299 | 54.9331
18.5 | 1.9596 | 0.04285 | -0.0302 | 45.7316
19 | 1.9362 | 0.05236 | -0.0331 | 36.9786
19.5 | 1.8938 | 0.06534 | -0.0382 | 28.9838
20 | 1.8307 | 0.08183 | -0.0452 | 22.372

## 125. Re 14M Mach 0.25 (1)
BIGFOIL.COM POLAR EXPORT
AG3617
AG3617 |  |  |  | Cl Max: | 1.14 | at alpha= | 8.5 | deg
JavaFoil+Calcfoil stall+Eppler ext transition |  |  |  | L/D Max: | 98.168 | at alpha= | 7 | deg
Re: | 14000000 |  |  | Cd Min: | 0.00834 | at alpha= | -1 | deg
Mach: | 0.25 |  |  | Cl=0 at alpha= | -2.7917 | deg
|  |  |  | @ Cl=0.1, Cd= | 0.0086885
|  |  |  | @ Cl=0.4, Cd= | 0.0085145
|  |  |  | @ Cl=0.6, Cd= | 0.0457
alpha (deg) | Cl | Cd | Cm | Cl/Cd
-13 | -0.123 | 0.08883 | -0.033 | -1.389
-12.5 | -0.189 | 0.0843 | -0.033 | -2.238
-12 | -0.238 | 0.07888 | -0.033 | -3.018
-11.5 | -0.28 | 0.07453 | -0.033 | -3.763
-11 | -0.317 | 0.0697 | -0.034 | -4.552
-10.5 | -0.348 | 0.06619 | -0.034 | -5.252
-10 | -0.369 | 0.06225 | -0.035 | -5.923
-9.5 | -0.383 | 0.05798 | -0.036 | -6.614
-9 | -0.392 | 0.05342 | -0.038 | -7.332
-8.5 | -0.407 | 0.03776 | -0.048 | -10.774
-8 | -0.47 | 0.01081 | -0.065 | -43.433
-7.5 | -0.451 | 0.0103 | -0.065 | -43.76
-7 | -0.423 | 0.00998 | -0.065 | -42.415
-6.5 | -0.389 | 0.00974 | -0.065 | -39.931
-6 | -0.348 | 0.00952 | -0.065 | -36.581
-5.5 | -0.302 | 0.00935 | -0.065 | -32.299
-5 | -0.251 | 0.00917 | -0.065 | -27.392
-4.5 | -0.197 | 0.00902 | -0.065 | -21.902
-4 | -0.141 | 0.0089 | -0.065 | -15.887
-3.5 | -0.084 | 0.00879 | -0.065 | -9.511
-3 | -0.025 | 0.00872 | -0.065 | -2.822
-2.5 | 0.035 | 0.00875 | -0.066 | 4.017
-2 | 0.095 | 0.0087 | -0.066 | 10.961
-1.5 | 0.156 | 0.00856 | -0.066 | 18.206
-1 | 0.216 | 0.00834 | -0.066 | 25.929
-0.5 | 0.277 | 0.00842 | -0.066 | 32.859
0 | 0.337 | 0.00846 | -0.066 | 39.833
0.5 | 0.397 | 0.00851 | -0.066 | 46.667
1 | 0.457 | 0.0086 | -0.066 | 53.153
1.5 | 0.517 | 0.00872 | -0.066 | 59.327
2 | 0.577 | 0.00888 | -0.066 | 65.012
2.5 | 0.637 | 0.00904 | -0.066 | 70.463
3 | 0.696 | 0.00923 | -0.066 | 75.475
3.5 | 0.755 | 0.0094 | -0.067 | 80.31
4 | 0.814 | 0.00962 | -0.067 | 84.57
4.5 | 0.87 | 0.00986 | -0.067 | 88.257
5 | 0.924 | 0.01019 | -0.067 | 90.72
5.5 | 0.975 | 0.01055 | -0.067 | 92.422
6 | 1.021 | 0.01116 | -0.067 | 91.535
6.5 | 1.063 | 0.01151 | -0.067 | 92.284
7 | 1.097 | 0.01117 | -0.067 | 98.168
7.5 | 1.122 | 0.01164 | -0.067 | 96.366
8 | 1.137 | 0.01217 | -0.067 | 93.408
8.5 | 1.14 | 0.01274 | -0.067 | 89.471
9 | 1.131 | 0.01339 | -0.067 | 84.463
9.5 | 1.109 | 0.01411 | -0.068 | 78.569
10 | 1.073 | 0.01492 | -0.068 | 71.912
10.5 | 1.024 | 0.01614 | -0.068 | 63.396
11 | 0.954 | 0.01639 | -0.067 | 58.18
11.5 | 0.873 | 0.01775 | -0.067 | 49.22
12 | 0.778 | 0.02025 | -0.066 | 38.446
12.5 | 0.67 | 0.02629 | -0.063 | 25.508
13 | 0.556 | 0.03797 | -0.06 | 14.646
13.5 | 0.454 | 0.0457 | -0.058 | 9.93

## 126. Re 14M Mach 0.25 (2)
BIGFOIL.COM POLAR EXPORT
AG3617
AG3617 |  |  |  | Cl Max: | 1.8511 | at alpha= | 14 | deg
XFOIL ncrit=9 |  |  |  | L/D Max: | 152.457 | at alpha= | 5.5 | deg
Re: | 14000000 |  |  | Cd Min: | 0.00495 | at alpha= | -0.5 | deg
Mach: | 0.25 |  |  | Cl=0 at alpha= | -2.7313 | deg
|  |  |  | @ Cl=0.1, Cd= | 0.0051201
|  |  |  | @ Cl=0.4, Cd= | 0.0049606
|  |  |  | @ Cl=0.6, Cd= | 0.0052699
alpha (deg) | Cl | Cd | Cm | Cl/Cd
-16.5 | -0.7086 | 0.2081 | 0.0533 | -3.4051
-16 | -0.6914 | 0.20155 | 0.0497 | -3.4304
-15.5 | -0.6751 | 0.19472 | 0.0461 | -3.467
-15 | -0.6596 | 0.18774 | 0.0427 | -3.5134
-14.5 | -0.6637 | 0.1721 | 0.037 | -3.8565
-13 | -0.7637 | 0.1159 | 0.0107 | -6.5893
-12.5 | -0.8653 | 0.08811 | -0.0079 | -9.8207
-12 | -0.9654 | 0.06333 | -0.029 | -15.244
-11.5 | -1.0308 | 0.02477 | -0.0742 | -41.6149
-11 | -1.0007 | 0.01576 | -0.0774 | -63.4962
-10.5 | -0.9433 | 0.01218 | -0.0778 | -77.4466
-10 | -0.8854 | 0.01036 | -0.0765 | -85.4633
-9.5 | -0.8263 | 0.00925 | -0.075 | -89.3297
-9 | -0.7657 | 0.00858 | -0.0738 | -89.2424
-8.5 | -0.704 | 0.00811 | -0.0729 | -86.8064
-8 | -0.6422 | 0.00767 | -0.0722 | -83.7288
-7.5 | -0.5804 | 0.00723 | -0.0717 | -80.2766
-7 | -0.5188 | 0.00691 | -0.0712 | -75.0796
-6.5 | -0.4574 | 0.00644 | -0.0708 | -71.0248
-5.5 | -0.3357 | 0.00608 | -0.0703 | -55.2138
-5 | -0.2748 | 0.00594 | -0.0701 | -46.2626
-4.5 | -0.2141 | 0.00579 | -0.07 | -36.9775
-4 | -0.1534 | 0.0056 | -0.07 | -27.3929
-3.5 | -0.0929 | 0.00546 | -0.07 | -17.0147
-3 | -0.0324 | 0.00531 | -0.07 | -6.1017
-2.5 | 0.0279 | 0.00522 | -0.07 | 5.3448
-2 | 0.0881 | 0.00513 | -0.0701 | 17.1735
-1.5 | 0.1481 | 0.00508 | -0.0702 | 29.1535
-1 | 0.208 | 0.00501 | -0.0704 | 41.517
-0.5 | 0.2679 | 0.00495 | -0.0707 | 54.1212
0 | 0.3276 | 0.00495 | -0.0709 | 66.1818
0.5 | 0.3873 | 0.00495 | -0.0711 | 78.2424
1 | 0.4469 | 0.005 | -0.0713 | 89.38
1.5 | 0.5064 | 0.00504 | -0.0714 | 100.4762
2 | 0.5658 | 0.00516 | -0.0716 | 109.6512
2.5 | 0.6249 | 0.00535 | -0.0716 | 116.8037
3 | 0.6841 | 0.00552 | -0.0717 | 123.9312
3.5 | 0.7432 | 0.00571 | -0.0717 | 130.1576
4 | 0.8019 | 0.00596 | -0.0716 | 134.547
4.5 | 0.8607 | 0.00617 | -0.0716 | 139.4976
5 | 0.9191 | 0.00644 | -0.0714 | 142.7174
5.5 | 0.9742 | 0.00639 | -0.0705 | 152.457
6 | 1.0324 | 0.00684 | -0.07 | 150.9357
6.5 | 1.0905 | 0.00727 | -0.0695 | 150
7 | 1.1487 | 0.0077 | -0.069 | 149.1818
7.5 | 1.2067 | 0.00816 | -0.0683 | 147.8799
8 | 1.2648 | 0.0086 | -0.0676 | 147.0698
8.5 | 1.3223 | 0.00914 | -0.0667 | 144.6718
9 | 1.3794 | 0.00975 | -0.0657 | 141.4769
9.5 | 1.4362 | 0.01039 | -0.0645 | 138.2291
10 | 1.4929 | 0.01102 | -0.0633 | 135.4719
10.5 | 1.549 | 0.01173 | -0.0618 | 132.0546
11 | 1.6041 | 0.01254 | -0.0602 | 127.9187
11.5 | 1.6577 | 0.01352 | -0.0582 | 122.6109
12 | 1.7092 | 0.0147 | -0.0559 | 116.2721
12.5 | 1.7573 | 0.01616 | -0.0531 | 108.7438
13 | 1.8 | 0.01803 | -0.0495 | 99.8336
13.5 | 1.8331 | 0.0205 | -0.045 | 89.4195
14 | 1.8511 | 0.02366 | -0.039 | 78.2375
14.5 | 1.8361 | 0.0275 | -0.0299 | 66.7673
15 | 1.8164 | 0.03346 | -0.0256 | 54.2857
15.5 | 1.7896 | 0.04247 | -0.0265 | 42.138
16 | 1.7518 | 0.0552 | -0.0323 | 31.7355
16.5 | 1.7105 | 0.06888 | -0.0388 | 24.833
17 | 1.6621 | 0.08377 | -0.0457 | 19.8412
17.5 | 1.6098 | 0.09995 | -0.0535 | 16.1061
18 | 1.5524 | 0.11751 | -0.0623 | 13.2108
18.5 | 1.496 | 0.13554 | -0.0719 | 11.0373
19 | 1.4408 | 0.15441 | -0.0829 | 9.331

## 127. Re 14M Mach 0.50 (1)
BIGFOIL.COM POLAR EXPORT
AG3617
AG3617 |  |  |  | Cl Max: | 1.216 | at alpha= | 20 | deg
JavaFoil+Calcfoil stall+Eppler ext transition |  |  |  | L/D Max: | 91.119 | at alpha= | 5 | deg
Re: | 14000000 |  |  | Cd Min: | 0.00863 | at alpha= | -0.5 | deg
Mach: | 0.5 |  |  | Cl=0 at alpha= | -2.7955 | deg
|  |  |  | @ Cl=0.1, Cd= | 0.0089463
|  |  |  | @ Cl=0.4, Cd= | 0.0087406
|  |  |  | @ Cl=0.6, Cd= | 0.0091391
alpha (deg) | Cl | Cd | Cm | Cl/Cd
-20 | -0.928 | 0.15822 | -0.043 | -5.866
-19.5 | -0.901 | 0.15669 | -0.042 | -5.75
-19 | -0.874 | 0.1512 | -0.042 | -5.78
-18.5 | -0.848 | 0.14113 | -0.042 | -6.011
-18 | -0.825 | 0.12662 | -0.044 | -6.515
-17.5 | -0.801 | 0.11708 | -0.045 | -6.84
-17 | -0.769 | 0.11888 | -0.042 | -6.473
-16.5 | -0.746 | 0.10817 | -0.044 | -6.898
-16 | -0.729 | 0.09214 | -0.048 | -7.912
-15.5 | -0.713 | 0.07727 | -0.052 | -9.23
-15 | -0.661 | 0.10479 | -0.04 | -6.303
-14.5 | -0.639 | 0.0915 | -0.044 | -6.985
-14 | -0.624 | 0.07468 | -0.05 | -8.354
-13.5 | -0.61 | 0.05862 | -0.055 | -10.406
-13 | -0.554 | 0.08586 | -0.04 | -6.451
-12.5 | -0.537 | 0.06927 | -0.048 | -7.755
-12 | -0.527 | 0.05024 | -0.055 | -10.486
-11.5 | -0.474 | 0.07283 | -0.04 | -6.502
-11 | -0.454 | 0.06031 | -0.048 | -7.534
-10.5 | -0.451 | 0.03653 | -0.059 | -12.355
-10 | -0.397 | 0.05716 | -0.046 | -6.948
-9.5 | -0.384 | 0.04056 | -0.055 | -9.471
-9 | -0.345 | 0.04905 | -0.048 | -7.032
-8.5 | -0.332 | 0.03248 | -0.058 | -10.227
-8 | -0.35 | 0.01145 | -0.072 | -30.546
-7.5 | -0.281 | 0.02413 | -0.061 | -11.644
-7 | -0.236 | 0.03807 | -0.05 | -6.19
-6.5 | -0.249 | 0.01053 | -0.073 | -23.675
-6 | -0.216 | 0.01028 | -0.073 | -20.978
-5.5 | -0.182 | 0.01007 | -0.073 | -18.078
-5 | -0.246 | 0.00984 | -0.073 | -24.977
-4.5 | -0.207 | 0.00956 | -0.073 | -21.685
-4 | -0.153 | 0.00933 | -0.073 | -16.397
-3.5 | -0.092 | 0.00913 | -0.073 | -10.068
-3 | -0.027 | 0.009 | -0.073 | -3.028
-2.5 | 0.039 | 0.00901 | -0.073 | 4.343
-2 | 0.106 | 0.00894 | -0.073 | 11.9
-1.5 | 0.174 | 0.00884 | -0.073 | 19.678
-1 | 0.242 | 0.0087 | -0.074 | 27.78
-0.5 | 0.309 | 0.00863 | -0.074 | 35.844
0 | 0.377 | 0.00872 | -0.074 | 43.213
0.5 | 0.444 | 0.00878 | -0.074 | 50.573
1 | 0.511 | 0.00891 | -0.074 | 57.369
1.5 | 0.578 | 0.00908 | -0.074 | 63.649
2 | 0.645 | 0.00926 | -0.074 | 69.636
2.5 | 0.711 | 0.00949 | -0.074 | 74.935
3 | 0.777 | 0.00974 | -0.074 | 79.785
3.5 | 0.843 | 0.01 | -0.074 | 84.241
4 | 0.907 | 0.0103 | -0.075 | 88.065
4.5 | 0.967 | 0.0107 | -0.075 | 90.434
5 | 1.022 | 0.01121 | -0.075 | 91.119
5.5 | 1.066 | 0.0121 | -0.075 | 88.093
6 | 1.093 | 0.01279 | -0.075 | 85.455
6.5 | 1.086 | 0.01276 | -0.075 | 85.089
7 | 0.963 | 0.01375 | -0.075 | 70.015
7.5 | 0.688 | 0.01457 | -0.075 | 47.231
8 | 0.721 | 0.01575 | -0.075 | 45.766
8.5 | 0.754 | 0.01653 | -0.075 | 45.595
9 | 0.781 | 0.01535 | -0.075 | 50.862
9.5 | 0.808 | 0.01751 | -0.074 | 46.149
10 | 0.814 | 0.02215 | -0.072 | 36.754
10.5 | 0.828 | 0.02669 | -0.07 | 31.029
11 | 0.859 | 0.0272 | -0.07 | 31.596
11.5 | 0.896 | 0.02617 | -0.071 | 34.222
12 | 0.845 | 0.05734 | -0.06 | 14.742
12.5 | 0.919 | 0.03877 | -0.067 | 23.703
13 | 0.87 | 0.08045 | -0.053 | 10.813
13.5 | 0.964 | 0.04687 | -0.066 | 20.568
14 | 0.93 | 0.08317 | -0.055 | 11.181
14.5 | 0.953 | 0.08973 | -0.054 | 10.618
15 | 0.963 | 0.10814 | -0.049 | 8.904
15.5 | 0.989 | 0.11284 | -0.049 | 8.767
16 | 1.009 | 0.13047 | -0.047 | 7.731
16.5 | 1.036 | 0.13709 | -0.048 | 7.559
17 | 1.061 | 0.14569 | -0.047 | 7.282
17.5 | 1.087 | 0.15425 | -0.048 | 7.046
18 | 1.114 | 0.15981 | -0.049 | 6.972
18.5 | 1.138 | 0.1752 | -0.048 | 6.494
19 | 1.165 | 0.18044 | -0.049 | 6.457
19.5 | 1.192 | 0.18514 | -0.05 | 6.438
20 | 1.216 | 0.19918 | -0.049 | 6.103

## 128. Re 14M Mach 0.50 (2)
BIGFOIL.COM POLAR EXPORT
AG3617
AG3617 |  |  |  | Cl Max: | 1.4416 | at alpha= | 8 | deg
XFOIL ncrit=9 |  |  |  | L/D Max: | 159.696 | at alpha= | 7 | deg
Re: | 14000000 |  |  | Cd Min: | 0.00501 | at alpha= | 0 | deg
Mach: | 0.5 |  |  | Cl=0 at alpha= | -2.6886 | deg
|  |  |  | @ Cl=0.1, Cd= | 0.0052071
|  |  |  | @ Cl=0.4, Cd= | 0.00501
|  |  |  | @ Cl=0.6, Cd= | 0.0052316
alpha (deg) | Cl | Cd | Cm | Cl/Cd
-20 | -0.8974 | 0.28878 | 0.0969 | -3.1076
-19.5 | -0.8749 | 0.27894 | 0.0915 | -3.1365
-19 | -0.8524 | 0.27057 | 0.0862 | -3.1504
-18.5 | -0.8296 | 0.26274 | 0.0812 | -3.1575
-18 | -0.8069 | 0.25454 | 0.0761 | -3.17
-17.5 | -0.7845 | 0.24613 | 0.0712 | -3.1873
-17 | -0.7625 | 0.23739 | 0.0663 | -3.212
-16.5 | -0.7411 | 0.22853 | 0.0615 | -3.2429
-16 | -0.7205 | 0.21953 | 0.0569 | -3.282
-15.5 | -0.7017 | 0.20941 | 0.052 | -3.3508
-15 | -0.6817 | 0.2009 | 0.0476 | -3.3932
-14.5 | -0.6608 | 0.19332 | 0.0435 | -3.4182
-14 | -0.6408 | 0.18574 | 0.0397 | -3.45
-13.5 | -0.6221 | 0.17775 | 0.0358 | -3.4999
-13 | -0.605 | 0.16923 | 0.0319 | -3.575
-12.5 | -0.5901 | 0.16045 | 0.0282 | -3.6778
-12 | -0.5769 | 0.15146 | 0.0244 | -3.8089
-11.5 | -0.5679 | 0.1417 | 0.0205 | -4.0078
-11 | -0.5537 | 0.1339 | 0.0173 | -4.1352
-10.5 | -0.5441 | 0.12522 | 0.0136 | -4.3452
-10 | -0.5315 | 0.11749 | 0.0103 | -4.5238
-9.5 | -0.5227 | 0.1102 | 0.0078 | -4.7432
-9 | -0.5141 | 0.102 | 0.004 | -5.0402
-8.5 | -0.5094 | 0.09314 | -0.0005 | -5.4692
-8 | -0.5066 | 0.08408 | -0.0055 | -6.0252
-7.5 | -0.5083 | 0.07441 | -0.0118 | -6.8311
-7 | -0.507 | 0.06434 | -0.0215 | -7.88
-6.5 | -0.4821 | 0.05024 | -0.0439 | -9.5959
-6 | -0.4426 | 0.03198 | -0.0694 | -13.8399
-5.5 | -0.4024 | 0.01564 | -0.082 | -25.7289
-5 | -0.3385 | 0.00796 | -0.0839 | -42.5251
-4.5 | -0.2631 | 0.0064 | -0.0826 | -41.1094
-4 | -0.1887 | 0.00597 | -0.0813 | -31.608
-3.5 | -0.1158 | 0.00566 | -0.0804 | -20.4594
-3 | -0.0441 | 0.00546 | -0.0797 | -8.0769
-2.5 | 0.0267 | 0.0053 | -0.0793 | 5.0377
-2 | 0.0966 | 0.00521 | -0.079 | 18.5413
-1.5 | 0.1659 | 0.00515 | -0.0788 | 32.2136
-1 | 0.2348 | 0.00509 | -0.0788 | 46.1297
-0.5 | 0.3034 | 0.00504 | -0.0789 | 60.1984
0 | 0.3717 | 0.00501 | -0.079 | 74.1916
0.5 | 0.44 | 0.00501 | -0.0791 | 87.8244
1 | 0.5082 | 0.00509 | -0.0792 | 99.8428
1.5 | 0.5765 | 0.00518 | -0.0792 | 111.2934
2 | 0.6448 | 0.00533 | -0.0791 | 120.9756
2.5 | 0.7133 | 0.00553 | -0.0788 | 128.9873
3 | 0.7819 | 0.00579 | -0.0784 | 135.0432
3.5 | 0.8514 | 0.00599 | -0.0779 | 142.1369
4 | 0.9206 | 0.00632 | -0.0772 | 145.6646
4.5 | 0.9904 | 0.00663 | -0.0763 | 149.3816
5 | 1.0601 | 0.00706 | -0.0751 | 150.1558
5.5 | 1.1266 | 0.00721 | -0.0727 | 156.2552
6 | 1.1984 | 0.00777 | -0.0706 | 154.2342
6.5 | 1.2716 | 0.00834 | -0.0682 | 152.47
7 | 1.3654 | 0.00855 | -0.0621 | 159.6959
7.5 | 1.4111 | 0.01116 | -0.0595 | 126.4427
8 | 1.4416 | 0.01654 | -0.0505 | 87.1584
8.5 | 1.4361 | 0.02376 | -0.0408 | 60.4419
9 | 1.3995 | 0.0306 | -0.032 | 45.7353
9.5 | 1.3611 | 0.04129 | -0.0349 | 32.9644
10 | 1.3264 | 0.05557 | -0.0452 | 23.869
10.5 | 1.29 | 0.06992 | -0.0539 | 18.4497
11 | 1.2557 | 0.08413 | -0.0614 | 14.9257
11.5 | 1.2232 | 0.09805 | -0.0679 | 12.4753
12 | 1.1949 | 0.11153 | -0.0741 | 10.7137
12.5 | 1.1704 | 0.1249 | -0.0806 | 9.3707
13 | 1.151 | 0.13815 | -0.0873 | 8.3315

## 129. Re 16M Mach 0.00 (1)
BIGFOIL.COM POLAR EXPORT
AG3617
AG3617 |  |  |  | Cl Max: | 1.174 | at alpha= | 9.5 | deg
JavaFoil+Calcfoil stall+Eppler ext transition |  |  |  | L/D Max: | 101.537 | at alpha= | 7.5 | deg
Re: | 16000000 |  |  | Cd Min: | 0.00831 | at alpha= | -1 | deg
Mach: | 0 |  |  | Cl=0 at alpha= | -2.7931 | deg
|  |  |  | @ Cl=0.1, Cd= | 0.0085551
|  |  |  | @ Cl=0.4, Cd= | 0.0084459
|  |  |  | @ Cl=0.6, Cd= | 0.008839
alpha (deg) | Cl | Cd | Cm | Cl/Cd
-14 | -0.416 | 0.09169 | -0.034 | -4.534
-13.5 | -0.429 | 0.08692 | -0.034 | -4.941
-13 | -0.442 | 0.08235 | -0.034 | -5.368
-12.5 | -0.453 | 0.07769 | -0.035 | -5.833
-12 | -0.462 | 0.07319 | -0.035 | -6.318
-11.5 | -0.47 | 0.06801 | -0.037 | -6.916
-11 | -0.475 | 0.06308 | -0.038 | -7.533
-10.5 | -0.479 | 0.05629 | -0.041 | -8.513
-10 | -0.493 | 0.03912 | -0.049 | -12.594
-9.5 | -0.52 | 0.01868 | -0.057 | -27.836
-9 | -0.547 | 0.01076 | -0.062 | -50.799
-8.5 | -0.525 | 0.01037 | -0.063 | -50.624
-8 | -0.499 | 0.01008 | -0.063 | -49.473
-7.5 | -0.467 | 0.00982 | -0.063 | -47.543
-7 | -0.431 | 0.0096 | -0.063 | -44.877
-6.5 | -0.39 | 0.00941 | -0.063 | -41.432
-6 | -0.345 | 0.00923 | -0.063 | -37.425
-5.5 | -0.297 | 0.00909 | -0.063 | -32.697
-5 | -0.246 | 0.00895 | -0.063 | -27.495
-4.5 | -0.193 | 0.00883 | -0.063 | -21.805
-4 | -0.138 | 0.00872 | -0.063 | -15.769
-3.5 | -0.081 | 0.00865 | -0.063 | -9.388
-3 | -0.024 | 0.00866 | -0.063 | -2.754
-2.5 | 0.034 | 0.00862 | -0.063 | 3.952
-2 | 0.092 | 0.00857 | -0.064 | 10.774
-1.5 | 0.151 | 0.00846 | -0.064 | 17.834
-1 | 0.209 | 0.00831 | -0.064 | 25.196
-0.5 | 0.268 | 0.00831 | -0.064 | 32.263
0 | 0.326 | 0.00838 | -0.064 | 38.935
0.5 | 0.385 | 0.00842 | -0.064 | 45.667
1 | 0.443 | 0.00852 | -0.064 | 51.986
1.5 | 0.501 | 0.00861 | -0.064 | 58.166
2 | 0.559 | 0.00874 | -0.064 | 63.972
2.5 | 0.617 | 0.00888 | -0.064 | 69.441
3 | 0.674 | 0.00903 | -0.064 | 74.657
3.5 | 0.732 | 0.00922 | -0.064 | 79.361
4 | 0.788 | 0.0094 | -0.065 | 83.852
4.5 | 0.843 | 0.0096 | -0.065 | 87.879
5 | 0.897 | 0.00989 | -0.065 | 90.662
5.5 | 0.947 | 0.01018 | -0.065 | 93.03
6 | 0.994 | 0.01071 | -0.065 | 92.809
6.5 | 1.038 | 0.01108 | -0.065 | 93.738
7 | 1.077 | 0.01132 | -0.065 | 95.13
7.5 | 1.11 | 0.01093 | -0.065 | 101.537
8 | 1.136 | 0.01134 | -0.065 | 100.223
8.5 | 1.156 | 0.0118 | -0.065 | 97.984
9 | 1.168 | 0.01227 | -0.065 | 95.204
9.5 | 1.174 | 0.0128 | -0.065 | 91.685
10 | 1.172 | 0.0134 | -0.065 | 87.43
10.5 | 1.162 | 0.01406 | -0.066 | 82.638
11 | 1.146 | 0.01474 | -0.066 | 77.743
11.5 | 1.124 | 0.01556 | -0.066 | 72.279
12 | 1.09 | 0.01464 | -0.065 | 74.5
12.5 | 1.052 | 0.01706 | -0.065 | 61.636
13 | 1.009 | 0.01848 | -0.065 | 54.608
13.5 | 0.956 | 0.02129 | -0.063 | 44.897
14 | 0.905 | 0.02456 | -0.063 | 36.845
14.5 | 0.854 | 0.02904 | -0.061 | 29.401

## 130. Re 16M Mach 0.00 (2)
BIGFOIL.COM POLAR EXPORT
AG3617
AG3617 |  |  |  | Cl Max: | 2.0373 | at alpha= | 18.5 | deg
XFOIL ncrit=9 |  |  |  | L/D Max: | 152.727 | at alpha= | 6 | deg
Re: | 16000000 |  |  | Cd Min: | 0.00492 | at alpha= | 0.5 | deg
Mach: | 0 |  |  | Cl=0 at alpha= | -2.7422 | deg
|  |  |  | @ Cl=0.1, Cd= | 0.00505
|  |  |  | @ Cl=0.4, Cd= | 0.0049385
|  |  |  | @ Cl=0.6, Cd= | 0.005264
alpha (deg) | Cl | Cd | Cm | Cl/Cd
-18.5 | -1.6309 | 0.03142 | -0.0655 | -51.9064
-18 | -1.61 | 0.02734 | -0.0672 | -58.8881
-17.5 | -1.5772 | 0.02456 | -0.0677 | -64.2182
-17 | -1.5386 | 0.02236 | -0.0677 | -68.8104
-16.5 | -1.4963 | 0.0205 | -0.0677 | -72.9902
-16 | -1.4514 | 0.01887 | -0.0675 | -76.9157
-15.5 | -1.4046 | 0.01742 | -0.0674 | -80.6315
-15 | -1.3562 | 0.01612 | -0.0673 | -84.1315
-14.5 | -1.3065 | 0.01495 | -0.0671 | -87.3913
-14 | -1.2559 | 0.01386 | -0.067 | -90.6133
-13.5 | -1.2041 | 0.01291 | -0.0669 | -93.2688
-13 | -1.1517 | 0.012 | -0.0668 | -95.975
-12.5 | -1.0985 | 0.01119 | -0.0667 | -98.168
-12 | -1.0448 | 0.01042 | -0.0667 | -100.2687
-11.5 | -0.9906 | 0.00966 | -0.0667 | -102.5466
-11 | -0.9346 | 0.00866 | -0.0671 | -107.9215
-10.5 | -0.88 | 0.00818 | -0.0669 | -107.5795
-10 | -0.8263 | 0.00782 | -0.0664 | -105.665
-9.5 | -0.7713 | 0.00753 | -0.0662 | -102.4303
-9 | -0.7157 | 0.00734 | -0.0661 | -97.5068
-8.5 | -0.6594 | 0.00709 | -0.0661 | -93.0042
-8 | -0.6028 | 0.00683 | -0.0662 | -88.2577
-7.5 | -0.546 | 0.00654 | -0.0663 | -83.4862
-6.5 | -0.4319 | 0.00601 | -0.0665 | -71.8636
-6 | -0.3751 | 0.00596 | -0.0666 | -62.9362
-5.5 | -0.3178 | 0.00587 | -0.0668 | -54.1397
-4.5 | -0.2028 | 0.00558 | -0.067 | -36.3441
-4 | -0.1451 | 0.00543 | -0.0672 | -26.7219
-3.5 | -0.0875 | 0.00533 | -0.0673 | -16.4165
-3 | -0.0298 | 0.0052 | -0.0675 | -5.7308
-2.5 | 0.028 | 0.00512 | -0.0677 | 5.4688
-2 | 0.0856 | 0.00506 | -0.0678 | 16.917
-1.5 | 0.1433 | 0.00502 | -0.068 | 28.5458
-1 | 0.2009 | 0.00497 | -0.0682 | 40.4225
-0.5 | 0.2585 | 0.00494 | -0.0685 | 52.3279
0 | 0.316 | 0.00493 | -0.0687 | 64.0974
0.5 | 0.3735 | 0.00492 | -0.0689 | 75.9146
1 | 0.4308 | 0.00496 | -0.0691 | 86.8548
1.5 | 0.4881 | 0.00501 | -0.0693 | 97.4251
2 | 0.5452 | 0.0051 | -0.0695 | 106.902
2.5 | 0.602 | 0.00527 | -0.0696 | 114.2315
3 | 0.6588 | 0.00542 | -0.0698 | 121.5498
3.5 | 0.7153 | 0.00562 | -0.0698 | 127.2776
4 | 0.7715 | 0.00585 | -0.0699 | 131.8803
4.5 | 0.8276 | 0.00607 | -0.07 | 136.3427
5.5 | 0.939 | 0.0065 | -0.0701 | 144.4615
6 | 0.9912 | 0.00649 | -0.0694 | 152.7273
6.5 | 1.0462 | 0.00686 | -0.0693 | 152.5073
7 | 1.101 | 0.00724 | -0.0691 | 152.0718
7.5 | 1.1556 | 0.0076 | -0.069 | 152.0526
8 | 1.2097 | 0.00802 | -0.0687 | 150.8354
8.5 | 1.2637 | 0.00839 | -0.0685 | 150.6198
9 | 1.3169 | 0.00887 | -0.0682 | 148.4667
9.5 | 1.3696 | 0.00938 | -0.0678 | 146.0128
10 | 1.422 | 0.00987 | -0.0674 | 144.0729
10.5 | 1.474 | 0.01037 | -0.067 | 142.1408
11 | 1.5255 | 0.01088 | -0.0665 | 140.2114
11.5 | 1.5763 | 0.01143 | -0.0659 | 137.909
12 | 1.6264 | 0.01202 | -0.0653 | 135.3078
12.5 | 1.6756 | 0.01267 | -0.0646 | 132.2494
13 | 1.7233 | 0.01342 | -0.0636 | 128.4128
13.5 | 1.7681 | 0.01446 | -0.0623 | 122.2752
14 | 1.8115 | 0.01554 | -0.0608 | 116.5701
14.5 | 1.8543 | 0.01656 | -0.0593 | 111.9746
15 | 1.8955 | 0.01761 | -0.0576 | 107.6377
15.5 | 1.9342 | 0.01874 | -0.0556 | 103.2124
16 | 1.9695 | 0.02001 | -0.0531 | 98.4258
16.5 | 2.001 | 0.02137 | -0.0503 | 93.6359
17 | 2.0219 | 0.02289 | -0.0458 | 88.3311
17.5 | 2.0293 | 0.02483 | -0.0398 | 81.7277
18 | 2.0346 | 0.02755 | -0.0354 | 73.8512
18.5 | 2.0373 | 0.03122 | -0.0325 | 65.2562
19 | 2.0349 | 0.03611 | -0.0311 | 56.3528
19.5 | 2.0247 | 0.04258 | -0.0312 | 47.5505
20 | 2.0029 | 0.05147 | -0.0335 | 38.9139

## 131. Re 16M Mach 0.10 (1)
BIGFOIL.COM POLAR EXPORT
AG3617
AG3617 |  |  |  | Cl Max: | 1.167 | at alpha= | 9.5 | deg
JavaFoil+Calcfoil stall+Eppler ext transition |  |  |  | L/D Max: | 101.068 | at alpha= | 7.5 | deg
Re: | 16000000 |  |  | Cd Min: | 0.00831 | at alpha= | -0.5 | deg
Mach: | 0.1 |  |  | Cl=0 at alpha= | -2.7931 | deg
|  |  |  | @ Cl=0.1, Cd= | 0.0085793
|  |  |  | @ Cl=0.4, Cd= | 0.0084579
|  |  |  | @ Cl=0.6, Cd= | 0.0088548
alpha (deg) | Cl | Cd | Cm | Cl/Cd
-14 | -0.382 | 0.09264 | -0.034 | -4.122
-13.5 | -0.398 | 0.08791 | -0.034 | -4.533
-13 | -0.414 | 0.08327 | -0.034 | -4.972
-12.5 | -0.428 | 0.07881 | -0.034 | -5.431
-12 | -0.44 | 0.07422 | -0.035 | -5.934
-11.5 | -0.45 | 0.07001 | -0.036 | -6.434
-11 | -0.458 | 0.06465 | -0.037 | -7.092
-10.5 | -0.463 | 0.05955 | -0.039 | -7.778
-10 | -0.466 | 0.0513 | -0.043 | -9.093
-9.5 | -0.485 | 0.03112 | -0.052 | -15.587
-9 | -0.54 | 0.0109 | -0.063 | -49.527
-8.5 | -0.521 | 0.01044 | -0.063 | -49.861
-8 | -0.496 | 0.01011 | -0.063 | -49.034
-7.5 | -0.466 | 0.00986 | -0.063 | -47.207
-7 | -0.43 | 0.00964 | -0.063 | -44.624
-6.5 | -0.39 | 0.00944 | -0.063 | -41.331
-6 | -0.346 | 0.00926 | -0.063 | -37.38
-5.5 | -0.298 | 0.00911 | -0.063 | -32.715
-5 | -0.247 | 0.00896 | -0.063 | -27.539
-4.5 | -0.193 | 0.00885 | -0.063 | -21.855
-4 | -0.138 | 0.00874 | -0.064 | -15.805
-3.5 | -0.082 | 0.00866 | -0.064 | -9.419
-3 | -0.024 | 0.00867 | -0.064 | -2.764
-2.5 | 0.034 | 0.00863 | -0.064 | 3.968
-2 | 0.093 | 0.00859 | -0.064 | 10.814
-1.5 | 0.152 | 0.0085 | -0.064 | 17.839
-1 | 0.211 | 0.00838 | -0.064 | 25.119
-0.5 | 0.269 | 0.00831 | -0.064 | 32.395
0 | 0.328 | 0.00839 | -0.064 | 39.087
0.5 | 0.387 | 0.00844 | -0.064 | 45.834
1 | 0.445 | 0.00852 | -0.064 | 52.216
1.5 | 0.503 | 0.00863 | -0.064 | 58.356
2 | 0.562 | 0.00875 | -0.065 | 64.21
2.5 | 0.62 | 0.00891 | -0.065 | 69.596
3 | 0.678 | 0.00905 | -0.065 | 74.87
3.5 | 0.735 | 0.00924 | -0.065 | 79.566
4 | 0.792 | 0.00943 | -0.065 | 84.042
4.5 | 0.848 | 0.00963 | -0.065 | 88.01
5 | 0.901 | 0.00992 | -0.065 | 90.771
5.5 | 0.951 | 0.01022 | -0.065 | 93.054
6 | 0.999 | 0.01077 | -0.065 | 92.728
6.5 | 1.042 | 0.01114 | -0.065 | 93.585
7 | 1.08 | 0.01139 | -0.065 | 94.831
7.5 | 1.112 | 0.011 | -0.065 | 101.068
8 | 1.137 | 0.01143 | -0.065 | 99.499
8.5 | 1.155 | 0.01189 | -0.066 | 97.156
9 | 1.165 | 0.01238 | -0.066 | 94.089
9.5 | 1.167 | 0.01293 | -0.066 | 90.258
10 | 1.162 | 0.01356 | -0.066 | 85.684
10.5 | 1.148 | 0.01426 | -0.066 | 80.511
11 | 1.128 | 0.01498 | -0.066 | 75.253
11.5 | 1.1 | 0.01588 | -0.066 | 69.304
12 | 1.059 | 0.0163 | -0.066 | 64.955
12.5 | 1.014 | 0.0175 | -0.065 | 57.953
13 | 0.967 | 0.01903 | -0.065 | 50.797
13.5 | 0.904 | 0.02274 | -0.063 | 39.767
14 | 0.85 | 0.02612 | -0.062 | 32.561
14.5 | 0.797 | 0.03047 | -0.062 | 26.165

## 132. Re 16M Mach 0.10 (2)
BIGFOIL.COM POLAR EXPORT
AG3617
AG3617 |  |  |  | Cl Max: | 2.0089 | at alpha= | 17.5 | deg
XFOIL ncrit=9 |  |  |  | L/D Max: | 153.006 | at alpha= | 6 | deg
Re: | 16000000 |  |  | Cd Min: | 0.00492 | at alpha= | 0.5 | deg
Mach: | 0.1 |  |  | Cl=0 at alpha= | -2.741 | deg
|  |  |  | @ Cl=0.1, Cd= | 0.0050503
|  |  |  | @ Cl=0.4, Cd= | 0.0049369
|  |  |  | @ Cl=0.6, Cd= | 0.0052636
alpha (deg) | Cl | Cd | Cm | Cl/Cd
-17 | -1.5273 | 0.02953 | -0.0691 | -51.7203
-16.5 | -1.4981 | 0.02563 | -0.0704 | -58.451
-16 | -1.4599 | 0.02278 | -0.0706 | -64.0869
-15.5 | -1.4166 | 0.02048 | -0.0706 | -69.1699
-15 | -1.3701 | 0.01856 | -0.0703 | -73.82
-14.5 | -1.3212 | 0.01691 | -0.0701 | -78.1313
-14 | -1.2708 | 0.0154 | -0.0698 | -82.5195
-13.5 | -1.2188 | 0.01416 | -0.0695 | -86.0734
-13 | -1.1659 | 0.01298 | -0.0692 | -89.8228
-12.5 | -1.1121 | 0.01197 | -0.0689 | -92.9073
-12 | -1.0575 | 0.01104 | -0.0687 | -95.788
-11.5 | -1.0023 | 0.01022 | -0.0685 | -98.0724
-11 | -0.9453 | 0.00916 | -0.0687 | -103.1987
-10.5 | -0.89 | 0.00842 | -0.0684 | -105.7007
-10 | -0.8355 | 0.00798 | -0.0678 | -104.6992
-9.5 | -0.7796 | 0.00766 | -0.0674 | -101.7755
-9 | -0.7232 | 0.00745 | -0.0672 | -97.0738
-8.5 | -0.666 | 0.00719 | -0.0671 | -92.6287
-8 | -0.6087 | 0.00691 | -0.0671 | -88.0897
-7.5 | -0.5511 | 0.0066 | -0.0671 | -83.5
-7 | -0.4935 | 0.00635 | -0.0671 | -77.7165
-6.5 | -0.4357 | 0.00606 | -0.0671 | -71.8977
-6 | -0.3783 | 0.006 | -0.0672 | -63.05
-5.5 | -0.3205 | 0.00588 | -0.0673 | -54.5068
-5 | -0.2625 | 0.00575 | -0.0674 | -45.6522
-4.5 | -0.2045 | 0.0056 | -0.0675 | -36.5179
-4 | -0.1464 | 0.00544 | -0.0676 | -26.9118
-3.5 | -0.0883 | 0.00533 | -0.0677 | -16.5666
-3 | -0.0301 | 0.00521 | -0.0679 | -5.7774
-2.5 | 0.028 | 0.00512 | -0.068 | 5.4688
-2 | 0.086 | 0.00506 | -0.0682 | 16.996
-1.5 | 0.144 | 0.00502 | -0.0684 | 28.6853
-1 | 0.202 | 0.00497 | -0.0686 | 40.6439
0 | 0.3178 | 0.00493 | -0.069 | 64.4625
0.5 | 0.3756 | 0.00492 | -0.0693 | 76.3415
1 | 0.4333 | 0.00496 | -0.0695 | 87.3589
1.5 | 0.4909 | 0.00501 | -0.0697 | 97.984
2 | 0.5484 | 0.00511 | -0.0698 | 107.319
2.5 | 0.6055 | 0.00528 | -0.07 | 114.678
3 | 0.6627 | 0.00542 | -0.0701 | 122.2694
3.5 | 0.7196 | 0.00563 | -0.0701 | 127.8153
4 | 0.7762 | 0.00586 | -0.0702 | 132.4573
4.5 | 0.8327 | 0.00609 | -0.0703 | 136.7323
5.5 | 0.9449 | 0.00653 | -0.0703 | 144.7014
6 | 0.9976 | 0.00652 | -0.0696 | 153.0061
6.5 | 1.0531 | 0.00691 | -0.0694 | 152.4023
7 | 1.1084 | 0.00729 | -0.0692 | 152.0439
7.5 | 1.1635 | 0.00766 | -0.0689 | 151.893
8 | 1.2183 | 0.00807 | -0.0686 | 150.9665
8.5 | 1.2728 | 0.00847 | -0.0683 | 150.2715
9 | 1.3265 | 0.00897 | -0.0679 | 147.8818
10 | 1.433 | 0.00999 | -0.0669 | 143.4434
10.5 | 1.4857 | 0.01051 | -0.0664 | 141.3606
11 | 1.5379 | 0.01104 | -0.0658 | 139.3025
11.5 | 1.5894 | 0.01162 | -0.065 | 136.7814
12 | 1.64 | 0.01226 | -0.0642 | 133.7684
12.5 | 1.6894 | 0.01301 | -0.0632 | 129.854
13 | 1.7365 | 0.01396 | -0.0619 | 124.3911
13.5 | 1.7817 | 0.01505 | -0.0603 | 118.3854
14 | 1.825 | 0.01622 | -0.0585 | 112.5154
14.5 | 1.8675 | 0.01734 | -0.0566 | 107.699
15 | 1.9076 | 0.01855 | -0.0545 | 102.8356
15.5 | 1.9443 | 0.01988 | -0.0519 | 97.8018
16 | 1.9759 | 0.02142 | -0.0487 | 92.2456
16.5 | 1.9989 | 0.02303 | -0.0443 | 86.7955
17 | 2.0043 | 0.02513 | -0.0378 | 79.7573
17.5 | 2.0089 | 0.02805 | -0.0332 | 71.6185
18 | 2.0082 | 0.03225 | -0.0304 | 62.2698
18.5 | 2.0028 | 0.03781 | -0.0294 | 52.9701
19 | 1.9878 | 0.04528 | -0.0302 | 43.9002
19.5 | 1.9594 | 0.05573 | -0.0338 | 35.1588
20 | 1.9128 | 0.06919 | -0.039 | 27.6456

## 133. Re 16M Mach 0.25 (1)
BIGFOIL.COM POLAR EXPORT
AG3617
AG3617 |  |  |  | Cl Max: | 1.14 | at alpha= | 8.5 | deg
JavaFoil+Calcfoil stall+Eppler ext transition |  |  |  | L/D Max: | 98.045 | at alpha= | 7.5 | deg
Re: | 16000000 |  |  | Cd Min: | 0.00836 | at alpha= | -0.5 | deg
Mach: | 0.25 |  |  | Cl=0 at alpha= | -2.7917 | deg
|  |  |  | @ Cl=0.1, Cd= | 0.0086326
|  |  |  | @ Cl=0.4, Cd= | 0.0085045
|  |  |  | @ Cl=0.6, Cd= | 0.04499
alpha (deg) | Cl | Cd | Cm | Cl/Cd
-13 | -0.123 | 0.08874 | -0.033 | -1.391
-12.5 | -0.189 | 0.08384 | -0.033 | -2.251
-12 | -0.238 | 0.07875 | -0.033 | -3.024
-11.5 | -0.281 | 0.07375 | -0.034 | -3.805
-11 | -0.317 | 0.06984 | -0.034 | -4.544
-10.5 | -0.348 | 0.06547 | -0.035 | -5.313
-10 | -0.369 | 0.06145 | -0.036 | -6.008
-9.5 | -0.384 | 0.05706 | -0.037 | -6.732
-9 | -0.393 | 0.05183 | -0.039 | -7.585
-8.5 | -0.414 | 0.03236 | -0.051 | -12.804
-8 | -0.47 | 0.01055 | -0.065 | -44.508
-7.5 | -0.451 | 0.01019 | -0.065 | -44.233
-7 | -0.423 | 0.00989 | -0.065 | -42.821
-6.5 | -0.389 | 0.00963 | -0.065 | -40.414
-6 | -0.348 | 0.00942 | -0.065 | -36.951
-5.5 | -0.302 | 0.00924 | -0.065 | -32.673
-5 | -0.251 | 0.00908 | -0.065 | -27.671
-4.5 | -0.197 | 0.00893 | -0.065 | -22.105
-4 | -0.141 | 0.00882 | -0.065 | -16.04
-3.5 | -0.084 | 0.00872 | -0.065 | -9.591
-3 | -0.025 | 0.00874 | -0.065 | -2.816
-2.5 | 0.035 | 0.00869 | -0.066 | 4.048
-2 | 0.095 | 0.00864 | -0.066 | 11.039
-1.5 | 0.156 | 0.00855 | -0.066 | 18.234
-1 | 0.216 | 0.00843 | -0.066 | 25.65
-0.5 | 0.277 | 0.00836 | -0.066 | 33.1
0 | 0.337 | 0.00845 | -0.066 | 39.905
0.5 | 0.397 | 0.0085 | -0.066 | 46.76
1 | 0.457 | 0.00859 | -0.066 | 53.26
1.5 | 0.517 | 0.0087 | -0.066 | 59.439
2 | 0.577 | 0.00884 | -0.066 | 65.31
2.5 | 0.637 | 0.009 | -0.066 | 70.75
3 | 0.696 | 0.00916 | -0.066 | 75.989
3.5 | 0.755 | 0.00936 | -0.067 | 80.731
4 | 0.814 | 0.00956 | -0.067 | 85.125
4.5 | 0.87 | 0.00979 | -0.067 | 88.881
5 | 0.924 | 0.01011 | -0.067 | 91.367
5.5 | 0.975 | 0.01048 | -0.067 | 93.001
6 | 1.021 | 0.01104 | -0.067 | 92.516
6.5 | 1.063 | 0.01145 | -0.067 | 92.803
7 | 1.097 | 0.01176 | -0.067 | 93.297
7.5 | 1.122 | 0.01144 | -0.067 | 98.045
8 | 1.137 | 0.01195 | -0.067 | 95.08
8.5 | 1.14 | 0.0125 | -0.067 | 91.198
9 | 1.131 | 0.01314 | -0.067 | 86.096
9.5 | 1.109 | 0.01383 | -0.068 | 80.178
10 | 1.073 | 0.0146 | -0.068 | 73.502
10.5 | 1.024 | 0.01573 | -0.068 | 65.049
11 | 0.955 | 0.01484 | -0.067 | 64.349
11.5 | 0.875 | 0.01724 | -0.067 | 50.777
12 | 0.786 | 0.01898 | -0.066 | 41.413
12.5 | 0.674 | 0.02482 | -0.064 | 27.157
13 | 0.562 | 0.03453 | -0.061 | 16.265
13.5 | 0.454 | 0.04499 | -0.059 | 10.098

## 134. Re 16M Mach 0.25 (2)
BIGFOIL.COM POLAR EXPORT
AG3617
AG3617 |  |  |  | Cl Max: | 1.8685 | at alpha= | 14 | deg
XFOIL ncrit=9 |  |  |  | L/D Max: | 153.75 | at alpha= | 6 | deg
Re: | 16000000 |  |  | Cd Min: | 0.00493 | at alpha= | 0 | deg
Mach: | 0.25 |  |  | Cl=0 at alpha= | -2.7313 | deg
|  |  |  | @ Cl=0.1, Cd= | 0.0050701
|  |  |  | @ Cl=0.4, Cd= | 0.0049406
|  |  |  | @ Cl=0.6, Cd= | 0.0052393
alpha (deg) | Cl | Cd | Cm | Cl/Cd
-16.5 | -0.7095 | 0.20766 | 0.0532 | -3.4166
-16 | -0.6926 | 0.201 | 0.0496 | -3.4458
-15.5 | -0.6767 | 0.19396 | 0.046 | -3.4889
-15 | -0.6796 | 0.17859 | 0.0402 | -3.8054
-14.5 | -0.6656 | 0.1715 | 0.0369 | -3.881
-14 | -0.6521 | 0.16461 | 0.0337 | -3.9615
-13.5 | -0.639 | 0.15749 | 0.0306 | -4.0574
-13 | -0.7735 | 0.11392 | 0.0095 | -6.7899
-12.5 | -0.8694 | 0.08746 | -0.0084 | -9.9405
-12 | -0.9577 | 0.06472 | -0.0274 | -14.7976
-11.5 | -1.024 | 0.02638 | -0.073 | -38.8173
-11 | -1.0023 | 0.0151 | -0.0777 | -66.3775
-10.5 | -0.9462 | 0.01172 | -0.0776 | -80.7338
-10 | -0.8887 | 0.01001 | -0.0761 | -88.7812
-9 | -0.7669 | 0.00833 | -0.0738 | -92.0648
-8.5 | -0.7048 | 0.00784 | -0.073 | -89.898
-8 | -0.6427 | 0.00742 | -0.0723 | -86.6173
-7.5 | -0.5808 | 0.007 | -0.0717 | -82.9714
-7 | -0.5191 | 0.00669 | -0.0712 | -77.5934
-6.5 | -0.4577 | 0.00638 | -0.0708 | -71.7398
-6 | -0.3969 | 0.00622 | -0.0706 | -63.8103
-5.5 | -0.3358 | 0.006 | -0.0703 | -55.9667
-5 | -0.2749 | 0.00583 | -0.0702 | -47.1527
-4 | -0.1534 | 0.0055 | -0.07 | -27.8909
-3.5 | -0.0928 | 0.00536 | -0.07 | -17.3134
-3 | -0.0324 | 0.00523 | -0.07 | -6.195
-2.5 | 0.0279 | 0.00515 | -0.0701 | 5.4175
-2 | 0.0881 | 0.00508 | -0.0702 | 17.3425
-1.5 | 0.1481 | 0.00503 | -0.0703 | 29.4433
-1 | 0.2081 | 0.00499 | -0.0705 | 41.7034
-0.5 | 0.2679 | 0.00496 | -0.0707 | 54.0121
0 | 0.3277 | 0.00493 | -0.0709 | 66.4706
0.5 | 0.3874 | 0.00493 | -0.0711 | 78.5801
1 | 0.447 | 0.00498 | -0.0713 | 89.759
1.5 | 0.5066 | 0.00503 | -0.0715 | 100.7157
2 | 0.566 | 0.00513 | -0.0716 | 110.3314
2.5 | 0.6251 | 0.00532 | -0.0717 | 117.5
3 | 0.6844 | 0.00546 | -0.0717 | 125.348
3.5 | 0.7435 | 0.00567 | -0.0717 | 131.1287
4 | 0.8022 | 0.00594 | -0.0716 | 135.0505
4.5 | 0.861 | 0.00619 | -0.0715 | 139.0953
5 | 0.9195 | 0.00646 | -0.0714 | 142.3375
5.5 | 0.978 | 0.0067 | -0.0712 | 145.9701
6 | 1.0332 | 0.00672 | -0.0702 | 153.75
6.5 | 1.0916 | 0.00712 | -0.0697 | 153.3146
7 | 1.1499 | 0.00754 | -0.0692 | 152.5066
7.5 | 1.2081 | 0.00798 | -0.0685 | 151.391
8 | 1.2663 | 0.00841 | -0.0678 | 150.5707
8.5 | 1.3238 | 0.00895 | -0.0669 | 147.9106
9.5 | 1.4384 | 0.01011 | -0.0648 | 142.275
10 | 1.4954 | 0.01071 | -0.0636 | 139.6265
10.5 | 1.5518 | 0.01139 | -0.0622 | 136.2423
11 | 1.6072 | 0.01218 | -0.0606 | 131.954
11.5 | 1.6614 | 0.01311 | -0.0587 | 126.7277
12 | 1.7135 | 0.01424 | -0.0564 | 120.3301
12.5 | 1.7627 | 0.01562 | -0.0537 | 112.8489
13 | 1.8074 | 0.01734 | -0.0504 | 104.233
13.5 | 1.8443 | 0.01957 | -0.0462 | 94.2412
14 | 1.8685 | 0.02244 | -0.0407 | 83.2665
14.5 | 1.8625 | 0.0259 | -0.0319 | 71.9112
15 | 1.844 | 0.03106 | -0.0258 | 59.369
15.5 | 1.8175 | 0.03925 | -0.0251 | 46.3057
16 | 1.7806 | 0.05109 | -0.0297 | 34.8522
16.5 | 1.7395 | 0.06476 | -0.0363 | 26.8607
17 | 1.6888 | 0.07976 | -0.0433 | 21.1735
17.5 | 1.632 | 0.09641 | -0.0514 | 16.9277
18 | 1.5725 | 0.11418 | -0.0602 | 13.7721
18.5 | 1.5105 | 0.13302 | -0.0703 | 11.3554
19 | 1.4514 | 0.15245 | -0.0816 | 9.5205

## 135. Re 16M Mach 0.50 (1)
BIGFOIL.COM POLAR EXPORT
AG3617
AG3617 |  |  |  | Cl Max: | 1.216 | at alpha= | 20 | deg
JavaFoil+Calcfoil stall+Eppler ext transition |  |  |  | L/D Max: | 92.021 | at alpha= | 5 | deg
Re: | 16000000 |  |  | Cd Min: | 0.00856 | at alpha= | -0.5 | deg
Mach: | 0.5 |  |  | Cl=0 at alpha= | -2.7955 | deg
|  |  |  | @ Cl=0.1, Cd= | 0.0088754
|  |  |  | @ Cl=0.4, Cd= | 0.0087175
|  |  |  | @ Cl=0.6, Cd= | 0.0091025
alpha (deg) | Cl | Cd | Cm | Cl/Cd
-20 | -0.928 | 0.16329 | -0.043 | -5.682
-19.5 | -0.901 | 0.16474 | -0.042 | -5.466
-19 | -0.873 | 0.1567 | -0.041 | -5.574
-18.5 | -0.848 | 0.14755 | -0.042 | -5.745
-18 | -0.823 | 0.13349 | -0.043 | -6.164
-17.5 | -0.798 | 0.1248 | -0.043 | -6.391
-17 | -0.768 | 0.12759 | -0.041 | -6.019
-16.5 | -0.743 | 0.11722 | -0.042 | -6.337
-16 | -0.722 | 0.10289 | -0.045 | -7.013
-15.5 | -0.7 | 0.09143 | -0.048 | -7.66
-15 | -0.661 | 0.1041 | -0.04 | -6.349
-14.5 | -0.641 | 0.08901 | -0.045 | -7.201
-14 | -0.627 | 0.07108 | -0.051 | -8.827
-13.5 | -0.614 | 0.05482 | -0.056 | -11.206
-13 | -0.554 | 0.08463 | -0.041 | -6.549
-12.5 | -0.54 | 0.06645 | -0.049 | -8.124
-12 | -0.531 | 0.04658 | -0.057 | -11.401
-11.5 | -0.474 | 0.07176 | -0.041 | -6.608
-11 | -0.457 | 0.05801 | -0.049 | -7.877
-10.5 | -0.457 | 0.03254 | -0.06 | -14.036
-10 | -0.399 | 0.05518 | -0.047 | -7.232
-9.5 | -0.387 | 0.03831 | -0.056 | -10.092
-9 | -0.348 | 0.04579 | -0.051 | -7.599
-8.5 | -0.341 | 0.02602 | -0.061 | -13.093
-8 | -0.35 | 0.01117 | -0.072 | -31.329
-7.5 | -0.299 | 0.01398 | -0.068 | -21.399
-7 | -0.238 | 0.03525 | -0.053 | -6.757
-6.5 | -0.249 | 0.01042 | -0.073 | -23.931
-6 | -0.216 | 0.01016 | -0.073 | -21.225
-5.5 | -0.182 | 0.00997 | -0.073 | -18.276
-5 | -0.246 | 0.00974 | -0.073 | -25.23
-4.5 | -0.207 | 0.00945 | -0.073 | -21.921
-4 | -0.153 | 0.00924 | -0.073 | -16.565
-3.5 | -0.092 | 0.00905 | -0.073 | -10.157
-3 | -0.027 | 0.00903 | -0.073 | -3.02
-2.5 | 0.039 | 0.00893 | -0.073 | 4.379
-2 | 0.106 | 0.00887 | -0.073 | 11.995
-1.5 | 0.174 | 0.00882 | -0.073 | 19.723
-1 | 0.242 | 0.00869 | -0.074 | 27.822
-0.5 | 0.309 | 0.00856 | -0.074 | 36.126
0 | 0.377 | 0.00869 | -0.074 | 43.357
0.5 | 0.444 | 0.00877 | -0.074 | 50.635
1 | 0.511 | 0.00888 | -0.074 | 57.538
1.5 | 0.578 | 0.00905 | -0.074 | 63.879
2 | 0.645 | 0.00921 | -0.074 | 70.009
2.5 | 0.711 | 0.00944 | -0.074 | 75.361
3 | 0.777 | 0.00967 | -0.074 | 80.367
3.5 | 0.843 | 0.00994 | -0.074 | 84.801
4 | 0.907 | 0.01022 | -0.075 | 88.771
4.5 | 0.967 | 0.01063 | -0.075 | 90.948
5 | 1.022 | 0.0111 | -0.075 | 92.021
5.5 | 1.066 | 0.01195 | -0.075 | 89.181
6 | 1.093 | 0.01264 | -0.075 | 86.447
6.5 | 1.086 | 0.01337 | -0.075 | 81.249
7 | 0.963 | 0.01348 | -0.075 | 71.45
7.5 | 0.688 | 0.01431 | -0.075 | 48.074
8 | 0.721 | 0.01541 | -0.075 | 46.786
8.5 | 0.754 | 0.0161 | -0.075 | 46.822
9 | 0.782 | 0.01492 | -0.075 | 52.408
9.5 | 0.81 | 0.01704 | -0.075 | 47.514
10 | 0.819 | 0.02101 | -0.072 | 38.985
10.5 | 0.83 | 0.02587 | -0.07 | 32.09
11 | 0.863 | 0.02589 | -0.071 | 33.342
11.5 | 0.9 | 0.02487 | -0.071 | 36.184
12 | 0.861 | 0.04992 | -0.063 | 17.238
12.5 | 0.928 | 0.03543 | -0.068 | 26.187
13 | 0.878 | 0.07481 | -0.055 | 11.742
13.5 | 0.943 | 0.05752 | -0.063 | 16.389
14 | 0.911 | 0.09869 | -0.049 | 9.233
14.5 | 0.938 | 0.10269 | -0.049 | 9.137
15 | 0.957 | 0.11844 | -0.046 | 8.079
15.5 | 0.985 | 0.12171 | -0.047 | 8.091
16 | 1.008 | 0.13743 | -0.046 | 7.332
16.5 | 1.035 | 0.14393 | -0.047 | 7.191
17 | 1.061 | 0.1511 | -0.047 | 7.019
17.5 | 1.086 | 0.1614 | -0.048 | 6.731
18 | 1.114 | 0.16614 | -0.048 | 6.703
18.5 | 1.138 | 0.18154 | -0.048 | 6.268
19 | 1.165 | 0.18688 | -0.049 | 6.234
19.5 | 1.192 | 0.19208 | -0.05 | 6.205
20 | 1.216 | 0.20392 | -0.049 | 5.964

## 136. Re 16M Mach 0.50 (2)
BIGFOIL.COM POLAR EXPORT
AG3617
AG3617 |  |  |  | Cl Max: | 1.439 | at alpha= | 8 | deg
XFOIL ncrit=9 |  |  |  | L/D Max: | 157.908 | at alpha= | 6 | deg
Re: | 16000000 |  |  | Cd Min: | 0.00497 | at alpha= | 0 | deg
Mach: | 0.5 |  |  | Cl=0 at alpha= | -99 | deg
|  |  |  | @ Cl=0.1, Cd= | 0.00497
|  |  |  | @ Cl=0.4, Cd= | 0.00497
|  |  |  | @ Cl=0.6, Cd= | 0.0052045
alpha (deg) | Cl | Cd | Cm | Cl/Cd
0 | 0.3719 | 0.00497 | -0.0791 | 74.829
0.5 | 0.4402 | 0.00497 | -0.0792 | 88.5714
1 | 0.5085 | 0.00504 | -0.0792 | 100.8929
1.5 | 0.5767 | 0.00515 | -0.0792 | 111.9806
2 | 0.6451 | 0.00531 | -0.0791 | 121.4878
2.5 | 0.7137 | 0.00549 | -0.0789 | 130
3 | 0.7825 | 0.00572 | -0.0785 | 136.8007
3.5 | 0.8518 | 0.00596 | -0.078 | 142.9195
4 | 0.9213 | 0.00625 | -0.0773 | 147.408
4.5 | 0.991 | 0.0066 | -0.0763 | 150.1515
5 | 1.0609 | 0.00705 | -0.0751 | 150.4823
5.5 | 1.1309 | 0.0072 | -0.0735 | 157.0694
6 | 1.2001 | 0.0076 | -0.0708 | 157.9079
6.5 | 1.2734 | 0.00816 | -0.0684 | 156.0539
7 | 1.3474 | 0.0089 | -0.0652 | 151.3933
7.5 | 1.408 | 0.01163 | -0.059 | 121.0662
8 | 1.439 | 0.01688 | -0.0502 | 85.2488
8.5 | 1.4295 | 0.02436 | -0.0404 | 58.6823
9 | 1.3859 | 0.03169 | -0.0319 | 43.733
9.5 | 1.3656 | 0.04077 | -0.0345 | 33.4952
10 | 1.331 | 0.05501 | -0.0448 | 24.1956
10.5 | 1.2947 | 0.06934 | -0.0535 | 18.6718
11 | 1.2605 | 0.08352 | -0.061 | 15.0922
11.5 | 1.2281 | 0.09742 | -0.0676 | 12.6062
12 | 1.1998 | 0.11087 | -0.0737 | 10.8217
12.5 | 1.1753 | 0.12417 | -0.0801 | 9.4652
13 | 1.1559 | 0.13735 | -0.0867 | 8.4157

## 137. Re 18M Mach 0.00 (1)
BIGFOIL.COM POLAR EXPORT
AG3617
AG3617 |  |  |  | Cl Max: | 1.174 | at alpha= | 9.5 | deg
JavaFoil+Calcfoil stall+Eppler ext transition |  |  |  | L/D Max: | 101.668 | at alpha= | 8 | deg
Re: | 18000000 |  |  | Cd Min: | 0.00827 | at alpha= | -0.5 | deg
Mach: | 0 |  |  | Cl=0 at alpha= | -2.7931 | deg
|  |  |  | @ Cl=0.1, Cd= | 0.0085092
|  |  |  | @ Cl=0.4, Cd= | 0.0084381
|  |  |  | @ Cl=0.6, Cd= | 0.0088019
alpha (deg) | Cl | Cd | Cm | Cl/Cd
-14.5 | -0.401 | 0.09677 | -0.034 | -4.145
-14 | -0.416 | 0.0919 | -0.034 | -4.522
-13.5 | -0.429 | 0.08717 | -0.034 | -4.925
-13 | -0.442 | 0.0816 | -0.035 | -5.422
-12.5 | -0.454 | 0.0769 | -0.035 | -5.899
-12 | -0.463 | 0.07267 | -0.036 | -6.373
-11.5 | -0.471 | 0.0677 | -0.037 | -6.95
-11 | -0.477 | 0.06123 | -0.039 | -7.791
-10.5 | -0.482 | 0.05372 | -0.042 | -8.974
-10 | -0.503 | 0.03233 | -0.051 | -15.567
-9.5 | -0.563 | 0.01141 | -0.062 | -49.319
-9 | -0.547 | 0.01059 | -0.062 | -51.63
-8.5 | -0.525 | 0.01023 | -0.063 | -51.357
-8 | -0.499 | 0.00999 | -0.063 | -49.913
-7.5 | -0.467 | 0.00971 | -0.063 | -48.08
-7 | -0.431 | 0.0095 | -0.063 | -45.355
-6.5 | -0.39 | 0.00933 | -0.063 | -41.794
-6 | -0.345 | 0.00914 | -0.063 | -37.807
-5.5 | -0.297 | 0.00901 | -0.063 | -32.988
-5 | -0.246 | 0.00887 | -0.063 | -27.721
-4.5 | -0.193 | 0.00876 | -0.063 | -21.997
-4 | -0.138 | 0.00866 | -0.063 | -15.884
-3.5 | -0.081 | 0.00867 | -0.063 | -9.366
-3 | -0.024 | 0.0086 | -0.063 | -2.774
-2.5 | 0.034 | 0.00856 | -0.063 | 3.98
-2 | 0.092 | 0.00852 | -0.064 | 10.841
-1.5 | 0.151 | 0.00844 | -0.064 | 17.875
-1 | 0.209 | 0.00835 | -0.064 | 25.088
-0.5 | 0.268 | 0.00827 | -0.064 | 32.412
0 | 0.326 | 0.00834 | -0.064 | 39.135
0.5 | 0.385 | 0.00842 | -0.064 | 45.678
1 | 0.443 | 0.00849 | -0.064 | 52.153
1.5 | 0.501 | 0.00859 | -0.064 | 58.332
2 | 0.559 | 0.00871 | -0.064 | 64.196
2.5 | 0.617 | 0.00884 | -0.064 | 69.779
3 | 0.674 | 0.00899 | -0.064 | 75.049
3.5 | 0.732 | 0.00917 | -0.064 | 79.802
4 | 0.788 | 0.00934 | -0.065 | 84.4
4.5 | 0.843 | 0.00955 | -0.065 | 88.345
5 | 0.897 | 0.00983 | -0.065 | 91.188
5.5 | 0.947 | 0.01012 | -0.065 | 93.618
6 | 0.994 | 0.01063 | -0.065 | 93.504
6.5 | 1.038 | 0.01098 | -0.065 | 94.566
7 | 1.077 | 0.01127 | -0.065 | 95.552
7.5 | 1.11 | 0.01156 | -0.065 | 96.038
8 | 1.136 | 0.01118 | -0.065 | 101.668
8.5 | 1.156 | 0.01161 | -0.065 | 99.562
9 | 1.168 | 0.01207 | -0.065 | 96.777
9.5 | 1.174 | 0.01259 | -0.065 | 93.185
10 | 1.172 | 0.01317 | -0.065 | 88.927
10.5 | 1.162 | 0.01381 | -0.066 | 84.134
11 | 1.146 | 0.01446 | -0.066 | 79.254
11.5 | 1.124 | 0.0153 | -0.066 | 73.467
12 | 1.092 | 0.01498 | -0.066 | 72.937
12.5 | 1.054 | 0.01665 | -0.065 | 63.261
13 | 1.011 | 0.018 | -0.065 | 56.142
13.5 | 0.96 | 0.02028 | -0.064 | 47.344
14 | 0.909 | 0.02335 | -0.063 | 38.925
14.5 | 0.857 | 0.02775 | -0.062 | 30.874

## 138. Re 18M Mach 0.00 (2)
BIGFOIL.COM POLAR EXPORT
AG3617
AG3617 |  |  |  | Cl Max: | 2.0633 | at alpha= | 19 | deg
XFOIL ncrit=9 |  |  |  | L/D Max: | 154.882 | at alpha= | 6.5 | deg
Re: | 18000000 |  |  | Cd Min: | 0.00491 | at alpha= | 0.5 | deg
Mach: | 0 |  |  | Cl=0 at alpha= | -2.7426 | deg
|  |  |  | @ Cl=0.1, Cd= | 0.0050101
|  |  |  | @ Cl=0.4, Cd= | 0.0049238
|  |  |  | @ Cl=0.6, Cd= | 0.0052437
alpha (deg) | Cl | Cd | Cm | Cl/Cd
-19 | -1.6743 | 0.03199 | -0.0658 | -52.3382
-18.5 | -1.6576 | 0.02764 | -0.0677 | -59.9711
-18 | -1.6263 | 0.02486 | -0.0681 | -65.4183
-17.5 | -1.5889 | 0.02263 | -0.0681 | -70.2121
-17 | -1.5475 | 0.02076 | -0.068 | -74.5424
-16.5 | -1.5033 | 0.01914 | -0.0678 | -78.5423
-16 | -1.4571 | 0.0177 | -0.0677 | -82.322
-15.5 | -1.4092 | 0.0164 | -0.0675 | -85.9268
-15 | -1.36 | 0.01523 | -0.0673 | -89.2974
-14.5 | -1.3096 | 0.01417 | -0.0672 | -92.4206
-14 | -1.2584 | 0.01317 | -0.067 | -95.5505
-13.5 | -1.2062 | 0.0123 | -0.0669 | -98.065
-13 | -1.1534 | 0.01147 | -0.0668 | -100.558
-12.5 | -1.0999 | 0.01072 | -0.0668 | -102.6026
-12 | -1.0459 | 0.01002 | -0.0667 | -104.3812
-11.5 | -0.9913 | 0.00938 | -0.0667 | -105.6823
-11 | -0.935 | 0.0085 | -0.0671 | -110
-10.5 | -0.8823 | 0.00802 | -0.0665 | -110.0125
-10 | -0.8277 | 0.00768 | -0.0662 | -107.7734
-9.5 | -0.7724 | 0.00746 | -0.0661 | -103.5389
-9 | -0.7162 | 0.0072 | -0.0661 | -99.4722
-8.5 | -0.6598 | 0.00693 | -0.0662 | -95.2092
-8 | -0.6031 | 0.00667 | -0.0662 | -90.4198
-7.5 | -0.5462 | 0.00639 | -0.0663 | -85.4773
-7 | -0.4892 | 0.00617 | -0.0664 | -79.2869
-6.5 | -0.4324 | 0.00611 | -0.0665 | -70.7692
-6 | -0.3752 | 0.00592 | -0.0667 | -63.3784
-5.5 | -0.3179 | 0.00579 | -0.0668 | -54.905
-5 | -0.2604 | 0.00566 | -0.067 | -46.0071
-4.5 | -0.2028 | 0.00552 | -0.0671 | -36.7391
-4 | -0.1451 | 0.00535 | -0.0672 | -27.1215
-3.5 | -0.0874 | 0.00524 | -0.0674 | -16.6794
-3 | -0.0297 | 0.00512 | -0.0675 | -5.8008
-2.5 | 0.028 | 0.00507 | -0.0677 | 5.5227
-2 | 0.0857 | 0.00502 | -0.0679 | 17.0717
-1.5 | 0.1433 | 0.00498 | -0.068 | 28.7751
-1 | 0.2009 | 0.00496 | -0.0682 | 40.504
-0.5 | 0.2585 | 0.00494 | -0.0685 | 52.3279
0.5 | 0.3735 | 0.00491 | -0.0689 | 76.0692
1 | 0.4309 | 0.00494 | -0.0692 | 87.2267
1.5 | 0.4882 | 0.00499 | -0.0693 | 97.8357
2 | 0.5453 | 0.00508 | -0.0695 | 107.3425
2.5 | 0.6021 | 0.00525 | -0.0697 | 114.6857
3 | 0.659 | 0.00538 | -0.0698 | 122.4907
4 | 0.7717 | 0.00584 | -0.0699 | 132.1404
4.5 | 0.8278 | 0.00607 | -0.07 | 136.3756
5 | 0.8836 | 0.00631 | -0.0701 | 140.0317
5.5 | 0.9392 | 0.00654 | -0.0701 | 143.6086
6 | 0.9946 | 0.00661 | -0.0702 | 150.469
6.5 | 1.047 | 0.00676 | -0.0694 | 154.8817
7 | 1.1019 | 0.00712 | -0.0693 | 154.7612
7.5 | 1.1565 | 0.00747 | -0.0691 | 154.8193
8 | 1.2108 | 0.00786 | -0.0689 | 154.0458
8.5 | 1.2648 | 0.00824 | -0.0687 | 153.4951
9 | 1.318 | 0.00872 | -0.0684 | 151.1468
9.5 | 1.371 | 0.0092 | -0.068 | 149.0217
10 | 1.4236 | 0.00965 | -0.0677 | 147.5233
10.5 | 1.4758 | 0.01013 | -0.0672 | 145.6861
11 | 1.5274 | 0.01063 | -0.0668 | 143.6877
11.5 | 1.5784 | 0.01117 | -0.0663 | 141.3071
12 | 1.6286 | 0.01175 | -0.0656 | 138.6043
12.5 | 1.6778 | 0.01239 | -0.0649 | 135.4157
13 | 1.7254 | 0.01318 | -0.064 | 130.9105
14 | 1.8155 | 0.01511 | -0.0614 | 120.1522
14.5 | 1.8594 | 0.01603 | -0.06 | 115.995
15 | 1.9015 | 0.01701 | -0.0584 | 111.7872
15.5 | 1.9415 | 0.01808 | -0.0565 | 107.3838
16 | 1.9785 | 0.01926 | -0.0543 | 102.7259
16.5 | 2.0121 | 0.02052 | -0.0517 | 98.0556
17 | 2.0399 | 0.02194 | -0.0483 | 92.9763
17.5 | 2.0505 | 0.02358 | -0.0423 | 86.9593
18 | 2.0574 | 0.02589 | -0.0372 | 79.467
18.5 | 2.0622 | 0.02898 | -0.0336 | 71.1594
19 | 2.0633 | 0.03314 | -0.0314 | 62.2601
19.5 | 2.0581 | 0.03864 | -0.0307 | 53.2635
20 | 2.0431 | 0.04599 | -0.0315 | 44.4249

## 139. Re 18M Mach 0.10 (1)
BIGFOIL.COM POLAR EXPORT
AG3617
AG3617 |  |  |  | Cl Max: | 1.167 | at alpha= | 9.5 | deg
JavaFoil+Calcfoil stall+Eppler ext transition |  |  |  | L/D Max: | 100.984 | at alpha= | 8 | deg
Re: | 18000000 |  |  | Cd Min: | 0.00827 | at alpha= | -0.5 | deg
Mach: | 0.1 |  |  | Cl=0 at alpha= | -2.7931 | deg
|  |  |  | @ Cl=0.1, Cd= | 0.0085205
|  |  |  | @ Cl=0.4, Cd= | 0.0084457
|  |  |  | @ Cl=0.6, Cd= | 0.0088117
alpha (deg) | Cl | Cd | Cm | Cl/Cd
-14 | -0.382 | 0.09263 | -0.034 | -4.122
-13.5 | -0.398 | 0.08798 | -0.034 | -4.528
-13 | -0.414 | 0.08243 | -0.035 | -5.026
-12.5 | -0.428 | 0.07803 | -0.035 | -5.491
-12 | -0.441 | 0.07389 | -0.035 | -5.966
-11.5 | -0.451 | 0.06905 | -0.036 | -6.534
-11 | -0.46 | 0.06338 | -0.038 | -7.251
-10.5 | -0.466 | 0.05658 | -0.041 | -8.242
-10 | -0.471 | 0.04745 | -0.045 | -9.928
-9.5 | -0.501 | 0.02265 | -0.055 | -22.141
-9 | -0.54 | 0.01074 | -0.063 | -50.282
-8.5 | -0.521 | 0.01029 | -0.063 | -50.605
-8 | -0.496 | 0.01002 | -0.063 | -49.47
-7.5 | -0.466 | 0.00976 | -0.063 | -47.714
-7 | -0.43 | 0.00954 | -0.063 | -45.088
-6.5 | -0.39 | 0.00937 | -0.063 | -41.65
-6 | -0.346 | 0.00917 | -0.063 | -37.762
-5.5 | -0.298 | 0.00903 | -0.063 | -33.006
-5 | -0.247 | 0.00889 | -0.063 | -27.765
-4.5 | -0.193 | 0.00877 | -0.063 | -22.047
-4 | -0.138 | 0.00868 | -0.064 | -15.923
-3.5 | -0.082 | 0.00868 | -0.064 | -9.397
-3 | -0.024 | 0.00861 | -0.064 | -2.784
-2.5 | 0.034 | 0.00857 | -0.064 | 3.995
-2 | 0.093 | 0.00853 | -0.064 | 10.879
-1.5 | 0.152 | 0.00845 | -0.064 | 17.939
-1 | 0.211 | 0.00835 | -0.064 | 25.196
-0.5 | 0.269 | 0.00827 | -0.064 | 32.563
0 | 0.328 | 0.00835 | -0.064 | 39.292
0.5 | 0.387 | 0.00843 | -0.064 | 45.845
1 | 0.445 | 0.0085 | -0.064 | 52.385
1.5 | 0.503 | 0.0086 | -0.064 | 58.533
2 | 0.562 | 0.00872 | -0.065 | 64.43
2.5 | 0.62 | 0.00886 | -0.065 | 69.934
3 | 0.678 | 0.00901 | -0.065 | 75.263
3.5 | 0.735 | 0.00919 | -0.065 | 80.007
4 | 0.792 | 0.00936 | -0.065 | 84.6
4.5 | 0.848 | 0.00958 | -0.065 | 88.501
5 | 0.901 | 0.00986 | -0.065 | 91.319
5.5 | 0.951 | 0.01015 | -0.065 | 93.722
6 | 0.999 | 0.01069 | -0.065 | 93.403
6.5 | 1.042 | 0.01104 | -0.065 | 94.406
7 | 1.08 | 0.01132 | -0.065 | 95.432
7.5 | 1.112 | 0.01161 | -0.065 | 95.782
8 | 1.137 | 0.01126 | -0.065 | 100.984
8.5 | 1.155 | 0.01171 | -0.066 | 98.644
9 | 1.165 | 0.01219 | -0.066 | 95.585
9.5 | 1.167 | 0.01272 | -0.066 | 91.749
10 | 1.162 | 0.01333 | -0.066 | 87.165
10.5 | 1.148 | 0.014 | -0.066 | 82.016
11 | 1.128 | 0.01469 | -0.066 | 76.753
11.5 | 1.1 | 0.01561 | -0.066 | 70.478
12 | 1.06 | 0.01465 | -0.066 | 72.375
12.5 | 1.016 | 0.01712 | -0.065 | 59.327
13 | 0.968 | 0.0186 | -0.065 | 52.054
13.5 | 0.908 | 0.02187 | -0.064 | 41.498
14 | 0.852 | 0.02542 | -0.063 | 33.523
14.5 | 0.798 | 0.02987 | -0.062 | 26.719

## 140. Re 18M Mach 0.10 (2)
BIGFOIL.COM POLAR EXPORT
AG3617
AG3617 |  |  |  | Cl Max: | 2.0358 | at alpha= | 18 | deg
XFOIL ncrit=9 |  |  |  | L/D Max: | 155.214 | at alpha= | 6.5 | deg
Re: | 18000000 |  |  | Cd Min: | 0.0049 | at alpha= | 0 | deg
Mach: | 0.1 |  |  | Cl=0 at alpha= | -2.741 | deg
|  |  |  | @ Cl=0.1, Cd= | 0.0050104
|  |  |  | @ Cl=0.4, Cd= | 0.0049226
|  |  |  | @ Cl=0.6, Cd= | 0.0052431
alpha (deg) | Cl | Cd | Cm | Cl/Cd
-20 | -0.8122 | 0.25802 | 0.0807 | -3.1478
-19.5 | -0.798 | 0.24724 | 0.0757 | -3.2276
-17.5 | -1.577 | 0.02993 | -0.0698 | -52.6896
-17 | -1.5499 | 0.02596 | -0.0711 | -59.7034
-16.5 | -1.5128 | 0.02311 | -0.0713 | -65.4608
-16 | -1.4703 | 0.02082 | -0.0712 | -70.6196
-15.5 | -1.4244 | 0.01889 | -0.0709 | -75.405
-15 | -1.376 | 0.01724 | -0.0706 | -79.8144
-14.5 | -1.3259 | 0.01579 | -0.0702 | -83.9709
-14 | -1.2745 | 0.01447 | -0.0699 | -88.0788
-13.5 | -1.2217 | 0.01336 | -0.0695 | -91.4446
-13 | -1.1682 | 0.0123 | -0.0692 | -94.9756
-12.5 | -1.1138 | 0.01139 | -0.069 | -97.7875
-12 | -1.0589 | 0.01055 | -0.0687 | -100.3697
-11.5 | -1.0034 | 0.0098 | -0.0685 | -102.3878
-10.5 | -0.8923 | 0.00828 | -0.068 | -107.7657
-10 | -0.8369 | 0.00784 | -0.0675 | -106.7474
-9.5 | -0.7807 | 0.00759 | -0.0673 | -102.859
-9 | -0.7237 | 0.0073 | -0.0672 | -99.137
-8.5 | -0.6664 | 0.00702 | -0.0671 | -94.9288
-8 | -0.609 | 0.00674 | -0.0671 | -90.3561
-7.5 | -0.5514 | 0.00645 | -0.0671 | -85.4884
-7 | -0.4937 | 0.00622 | -0.0671 | -79.373
-6.5 | -0.4362 | 0.00615 | -0.0672 | -70.9268
-6 | -0.3785 | 0.00595 | -0.0673 | -63.6134
-5.5 | -0.3206 | 0.0058 | -0.0674 | -55.2759
-5 | -0.2626 | 0.00567 | -0.0674 | -46.3139
-4.5 | -0.2045 | 0.00553 | -0.0675 | -36.9801
-4 | -0.1464 | 0.00536 | -0.0677 | -27.3134
-3.5 | -0.0882 | 0.00525 | -0.0678 | -16.8
-3 | -0.0301 | 0.00512 | -0.0679 | -5.8789
-2.5 | 0.028 | 0.00507 | -0.0681 | 5.5227
-2 | 0.086 | 0.00502 | -0.0682 | 17.1315
-1.5 | 0.1441 | 0.00498 | -0.0684 | 28.9357
-1 | 0.202 | 0.00496 | -0.0686 | 40.7258
-0.5 | 0.2599 | 0.00494 | -0.0688 | 52.6113
0 | 0.3178 | 0.0049 | -0.0691 | 64.8571
0.5 | 0.3757 | 0.00491 | -0.0693 | 76.5173
1 | 0.4334 | 0.00494 | -0.0695 | 87.7328
1.5 | 0.491 | 0.005 | -0.0697 | 98.2
2 | 0.5485 | 0.00509 | -0.0699 | 107.7603
2.5 | 0.6057 | 0.00526 | -0.07 | 115.1521
3 | 0.6629 | 0.00539 | -0.0701 | 122.987
4 | 0.7764 | 0.00585 | -0.0702 | 132.7179
4.5 | 0.8329 | 0.00609 | -0.0702 | 136.7652
5 | 0.8891 | 0.00632 | -0.0703 | 140.6804
5.5 | 0.9452 | 0.00657 | -0.0703 | 143.8661
6 | 1.0008 | 0.00658 | -0.0703 | 152.0973
6.5 | 1.0539 | 0.00679 | -0.0695 | 155.2135
7 | 1.1093 | 0.00716 | -0.0693 | 154.9302
7.5 | 1.1645 | 0.00753 | -0.0691 | 154.6481
8 | 1.2194 | 0.00791 | -0.0688 | 154.1593
8.5 | 1.2739 | 0.00832 | -0.0685 | 153.113
9 | 1.3277 | 0.00882 | -0.0681 | 150.5329
9.5 | 1.3814 | 0.00929 | -0.0676 | 148.6975
10 | 1.4347 | 0.00977 | -0.0672 | 146.8475
10.5 | 1.4875 | 0.01026 | -0.0666 | 144.9805
11 | 1.5399 | 0.01079 | -0.066 | 142.7155
11.5 | 1.5915 | 0.01136 | -0.0653 | 140.0968
12 | 1.6422 | 0.01199 | -0.0645 | 136.9641
12.5 | 1.6915 | 0.01276 | -0.0635 | 132.5627
13 | 1.7382 | 0.01379 | -0.0621 | 126.0479
13.5 | 1.7847 | 0.01474 | -0.0607 | 121.0787
14 | 1.8301 | 0.01569 | -0.0592 | 116.6412
14.5 | 1.8736 | 0.01673 | -0.0575 | 111.9904
15 | 1.915 | 0.01786 | -0.0555 | 107.2228
15.5 | 1.9534 | 0.0191 | -0.0531 | 102.2723
16 | 1.9877 | 0.02051 | -0.0502 | 96.9137
16.5 | 2.0169 | 0.02202 | -0.0467 | 91.594
17 | 2.0274 | 0.02379 | -0.0404 | 85.2207
17.5 | 2.0339 | 0.02623 | -0.0351 | 77.541
18 | 2.0358 | 0.02973 | -0.0313 | 68.4763
18.5 | 2.0343 | 0.03442 | -0.0293 | 59.1023
19 | 2.0254 | 0.04069 | -0.0291 | 49.7764
19.5 | 2.0052 | 0.04928 | -0.031 | 40.6899
20 | 1.9701 | 0.06087 | -0.0352 | 32.3657

## 141. Re 18M Mach 0.25 (1)
BIGFOIL.COM POLAR EXPORT
AG3617
AG3617 |  |  |  | Cl Max: | 1.14 | at alpha= | 8.5 | deg
JavaFoil+Calcfoil stall+Eppler ext transition |  |  |  | L/D Max: | 96.624 | at alpha= | 8 | deg
Re: | 18000000 |  |  | Cd Min: | 0.00832 | at alpha= | -0.5 | deg
Mach: | 0.25 |  |  | Cl=0 at alpha= | -2.7917 | deg
|  |  |  | @ Cl=0.1, Cd= | 0.0085826
|  |  |  | @ Cl=0.4, Cd= | 0.008503
|  |  |  | @ Cl=0.6, Cd= | 0.04303
alpha (deg) | Cl | Cd | Cm | Cl/Cd
-13 | -0.123 | 0.08794 | -0.033 | -1.404
-12.5 | -0.189 | 0.08332 | -0.033 | -2.265
-12 | -0.238 | 0.07805 | -0.034 | -3.052
-11.5 | -0.281 | 0.0737 | -0.034 | -3.81
-11 | -0.318 | 0.06928 | -0.035 | -4.583
-10.5 | -0.348 | 0.06531 | -0.035 | -5.328
-10 | -0.369 | 0.06125 | -0.036 | -6.03
-9.5 | -0.385 | 0.05612 | -0.038 | -6.858
-9 | -0.396 | 0.0488 | -0.042 | -8.123
-8.5 | -0.43 | 0.02308 | -0.056 | -18.646
-8 | -0.47 | 0.01041 | -0.065 | -45.089
-7.5 | -0.451 | 0.01007 | -0.065 | -44.744
-7 | -0.423 | 0.00979 | -0.065 | -43.263
-6.5 | -0.389 | 0.00954 | -0.065 | -40.798
-6 | -0.348 | 0.00934 | -0.065 | -37.281
-5.5 | -0.302 | 0.00916 | -0.065 | -32.968
-5 | -0.251 | 0.009 | -0.065 | -27.909
-4.5 | -0.197 | 0.00885 | -0.065 | -22.301
-4 | -0.141 | 0.00875 | -0.065 | -16.164
-3.5 | -0.084 | 0.00874 | -0.065 | -9.566
-3 | -0.025 | 0.00867 | -0.065 | -2.837
-2.5 | 0.035 | 0.00863 | -0.066 | 4.075
-2 | 0.095 | 0.00859 | -0.066 | 11.105
-1.5 | 0.156 | 0.0085 | -0.066 | 18.339
-1 | 0.216 | 0.00841 | -0.066 | 25.705
-0.5 | 0.277 | 0.00832 | -0.066 | 33.279
0 | 0.337 | 0.0084 | -0.066 | 40.142
0.5 | 0.397 | 0.0085 | -0.066 | 46.762
1 | 0.457 | 0.00856 | -0.066 | 53.405
1.5 | 0.517 | 0.00868 | -0.066 | 59.632
2 | 0.577 | 0.0088 | -0.066 | 65.6
2.5 | 0.637 | 0.00895 | -0.066 | 71.124
3 | 0.696 | 0.00911 | -0.066 | 76.415
3.5 | 0.755 | 0.0093 | -0.067 | 81.194
4 | 0.814 | 0.00949 | -0.067 | 85.774
4.5 | 0.87 | 0.00974 | -0.067 | 89.351
5 | 0.924 | 0.01006 | -0.067 | 91.863
5.5 | 0.975 | 0.0105 | -0.067 | 92.859
6 | 1.021 | 0.01096 | -0.067 | 93.182
6.5 | 1.063 | 0.01135 | -0.067 | 93.58
7 | 1.097 | 0.01168 | -0.067 | 93.87
7.5 | 1.122 | 0.01202 | -0.067 | 93.277
8 | 1.137 | 0.01176 | -0.067 | 96.624
8.5 | 1.14 | 0.01232 | -0.067 | 92.531
9 | 1.131 | 0.01293 | -0.067 | 87.487
9.5 | 1.109 | 0.01358 | -0.068 | 81.672
10 | 1.073 | 0.01437 | -0.068 | 74.644
10.5 | 1.024 | 0.01542 | -0.068 | 66.381
11 | 0.957 | 0.01518 | -0.067 | 63.044
11.5 | 0.877 | 0.01682 | -0.067 | 52.141
12 | 0.788 | 0.01847 | -0.066 | 42.645
12.5 | 0.677 | 0.02355 | -0.064 | 28.764
13 | 0.574 | 0.02877 | -0.063 | 19.937
13.5 | 0.456 | 0.04303 | -0.059 | 10.599

## 142. Re 18M Mach 0.25 (2)
BIGFOIL.COM POLAR EXPORT
AG3617
AG3617 |  |  |  | Cl Max: | 1.8769 | at alpha= | 14 | deg
XFOIL ncrit=9 |  |  |  | L/D Max: | 156.445 | at alpha= | 6 | deg
Re: | 18000000 |  |  | Cd Min: | 0.00491 | at alpha= | 0 | deg
Mach: | 0.25 |  |  | Cl=0 at alpha= | -2.7322 | deg
|  |  |  | @ Cl=0.1, Cd= | 0.0050221
|  |  |  | @ Cl=0.4, Cd= | 0.0049284
|  |  |  | @ Cl=0.6, Cd= | 0.0052131
alpha (deg) | Cl | Cd | Cm | Cl/Cd
-16 | -0.7112 | 0.19179 | 0.047 | -3.7082
-15.5 | -0.696 | 0.18503 | 0.0435 | -3.7616
-15 | -0.6812 | 0.17805 | 0.0401 | -3.8259
-14.5 | -0.667 | 0.17106 | 0.0368 | -3.8992
-14 | -0.6535 | 0.16419 | 0.0336 | -3.9801
-13.5 | -0.6406 | 0.15703 | 0.0305 | -4.0795
-13 | -0.6856 | 0.13385 | 0.0207 | -5.1222
-12.5 | -0.6447 | 0.13473 | 0.0214 | -4.7851
-11.5 | -1.0242 | 0.02632 | -0.0731 | -38.9134
-11 | -0.9975 | 0.01555 | -0.0782 | -64.1479
-10.5 | -0.9485 | 0.01167 | -0.0772 | -81.2768
-10 | -0.8904 | 0.00988 | -0.0759 | -90.1215
-9.5 | -0.8298 | 0.00883 | -0.0747 | -93.9751
-9 | -0.7677 | 0.00812 | -0.0738 | -94.5443
-8.5 | -0.7053 | 0.00763 | -0.073 | -92.4377
-8 | -0.6431 | 0.00721 | -0.0723 | -89.1956
-7.5 | -0.5811 | 0.00682 | -0.0717 | -85.2053
-7 | -0.5194 | 0.00652 | -0.0712 | -79.6626
-6.5 | -0.4582 | 0.00638 | -0.0709 | -71.8182
-6 | -0.3971 | 0.00619 | -0.0706 | -64.1519
-5.5 | -0.3359 | 0.00592 | -0.0704 | -56.7399
-5 | -0.2749 | 0.00574 | -0.0702 | -47.892
-4.5 | -0.2141 | 0.00559 | -0.0701 | -38.3005
-4 | -0.1533 | 0.00542 | -0.07 | -28.2841
-3.5 | -0.0928 | 0.00527 | -0.07 | -17.6091
-3 | -0.0323 | 0.00514 | -0.0701 | -6.284
-2.5 | 0.028 | 0.00508 | -0.0701 | 5.5118
-2 | 0.0881 | 0.00503 | -0.0702 | 17.5149
-1.5 | 0.1482 | 0.00499 | -0.0703 | 29.6994
-1 | 0.2081 | 0.00496 | -0.0705 | 41.9556
-0.5 | 0.2679 | 0.00494 | -0.0707 | 54.2308
0 | 0.3277 | 0.00491 | -0.0709 | 66.7413
0.5 | 0.3875 | 0.00492 | -0.0711 | 78.7602
1 | 0.4471 | 0.00496 | -0.0713 | 90.1411
1.5 | 0.5067 | 0.00501 | -0.0715 | 101.1377
2 | 0.5661 | 0.00511 | -0.0716 | 110.7828
2.5 | 0.6253 | 0.00529 | -0.0717 | 118.2042
3 | 0.6846 | 0.00544 | -0.0717 | 125.8456
3.5 | 0.7437 | 0.00565 | -0.0717 | 131.6283
4 | 0.8025 | 0.00591 | -0.0716 | 135.7868
4.5 | 0.8613 | 0.00616 | -0.0716 | 139.8214
5.5 | 0.9785 | 0.00671 | -0.0712 | 145.8271
6 | 1.0341 | 0.00661 | -0.0703 | 156.4448
6.5 | 1.0925 | 0.007 | -0.0699 | 156.0714
7 | 1.1509 | 0.00741 | -0.0693 | 155.3171
7.5 | 1.2092 | 0.00782 | -0.0687 | 154.6292
8 | 1.2674 | 0.00825 | -0.068 | 153.6242
8.5 | 1.3251 | 0.00879 | -0.0671 | 150.7509
10 | 1.4974 | 0.01046 | -0.0639 | 143.1549
10.5 | 1.5541 | 0.01111 | -0.0626 | 139.883
11 | 1.6098 | 0.01189 | -0.061 | 135.3911
11.5 | 1.6641 | 0.01282 | -0.0591 | 129.805
12 | 1.7166 | 0.01393 | -0.0568 | 123.2304
12.5 | 1.7662 | 0.01529 | -0.0541 | 115.5134
13 | 1.8116 | 0.01697 | -0.0509 | 106.7531
13.5 | 1.8499 | 0.01911 | -0.0468 | 96.8027
14 | 1.8769 | 0.02184 | -0.0415 | 85.9386
14.5 | 1.8767 | 0.02515 | -0.0332 | 74.6203
15 | 1.8573 | 0.02998 | -0.0261 | 61.9513
15.5 | 1.8287 | 0.03802 | -0.0247 | 48.0984
16 | 1.7894 | 0.04985 | -0.0289 | 35.8957
16.5 | 1.7419 | 0.06443 | -0.0361 | 27.0355
17 | 1.6832 | 0.0806 | -0.0439 | 20.8834
17.5 | 1.6183 | 0.09866 | -0.0528 | 16.4028
18 | 1.5596 | 0.11642 | -0.0617 | 13.3963
18.5 | 1.4962 | 0.13566 | -0.072 | 11.029
19 | 1.4353 | 0.15567 | -0.0839 | 9.2201

## 143. Re 18M Mach 0.50 (1)
BIGFOIL.COM POLAR EXPORT
AG3617
AG3617 |  |  |  | Cl Max: | 1.216 | at alpha= | 20 | deg
JavaFoil+Calcfoil stall+Eppler ext transition |  |  |  | L/D Max: | 92.584 | at alpha= | 5 | deg
Re: | 18000000 |  |  | Cd Min: | 0.00852 | at alpha= | -0.5 | deg
Mach: | 0.5 |  |  | Cl=0 at alpha= | -2.7955 | deg
|  |  |  | @ Cl=0.1, Cd= | 0.0088245
|  |  |  | @ Cl=0.4, Cd= | 0.0086646
|  |  |  | @ Cl=0.6, Cd= | 0.0090725
alpha (deg) | Cl | Cd | Cm | Cl/Cd
-20 | -0.928 | 0.1668 | -0.043 | -5.562
-19.5 | -0.9 | 0.1692 | -0.042 | -5.32
-19 | -0.873 | 0.16292 | -0.041 | -5.36
-18.5 | -0.847 | 0.15231 | -0.042 | -5.563
-18 | -0.822 | 0.1373 | -0.042 | -5.99
-17.5 | -0.797 | 0.12797 | -0.043 | -6.227
-17 | -0.767 | 0.13455 | -0.041 | -5.702
-16.5 | -0.742 | 0.12376 | -0.041 | -5.993
-16 | -0.717 | 0.11037 | -0.043 | -6.5
-15.5 | -0.693 | 0.10163 | -0.044 | -6.816
-15 | -0.661 | 0.10737 | -0.04 | -6.154
-14.5 | -0.638 | 0.094 | -0.043 | -6.786
-14 | -0.625 | 0.07316 | -0.05 | -8.547
-13.5 | -0.611 | 0.05733 | -0.055 | -10.663
-13 | -0.555 | 0.08352 | -0.041 | -6.645
-12.5 | -0.542 | 0.06374 | -0.05 | -8.511
-12 | -0.535 | 0.04339 | -0.058 | -12.327
-11.5 | -0.475 | 0.07115 | -0.042 | -6.674
-11 | -0.46 | 0.05521 | -0.051 | -8.327
-10.5 | -0.462 | 0.02918 | -0.062 | -15.827
-10 | -0.401 | 0.05281 | -0.049 | -7.6
-9.5 | -0.392 | 0.03397 | -0.058 | -11.539
-9 | -0.351 | 0.04237 | -0.053 | -8.293
-8.5 | -0.35 | 0.02047 | -0.064 | -17.074
-8 | -0.35 | 0.01096 | -0.072 | -31.927
-7.5 | -0.316 | 0.01127 | -0.072 | -28.067
-7 | -0.245 | 0.02813 | -0.058 | -8.715
-6.5 | -0.249 | 0.0103 | -0.073 | -24.207
-6 | -0.216 | 0.01008 | -0.073 | -21.412
-5.5 | -0.182 | 0.00988 | -0.073 | -18.433
-5 | -0.246 | 0.00965 | -0.073 | -25.455
-4.5 | -0.207 | 0.00935 | -0.073 | -22.152
-4 | -0.153 | 0.00916 | -0.073 | -16.705
-3.5 | -0.092 | 0.00907 | -0.073 | -10.134
-3 | -0.027 | 0.00896 | -0.073 | -3.043
-2.5 | 0.039 | 0.00887 | -0.073 | 4.41
-2 | 0.106 | 0.00882 | -0.073 | 12.064
-1.5 | 0.174 | 0.00877 | -0.073 | 19.841
-1 | 0.242 | 0.00866 | -0.074 | 27.929
-0.5 | 0.309 | 0.00852 | -0.074 | 36.313
0 | 0.377 | 0.00862 | -0.074 | 43.696
0.5 | 0.444 | 0.00875 | -0.074 | 50.737
1 | 0.511 | 0.00886 | -0.074 | 57.69
1.5 | 0.578 | 0.00902 | -0.074 | 64.103
2 | 0.645 | 0.00918 | -0.074 | 70.253
2.5 | 0.711 | 0.00938 | -0.074 | 75.831
3 | 0.777 | 0.00962 | -0.074 | 80.831
3.5 | 0.843 | 0.00987 | -0.074 | 85.416
4 | 0.907 | 0.01014 | -0.075 | 89.407
4.5 | 0.967 | 0.01056 | -0.075 | 91.568
5 | 1.022 | 0.01104 | -0.075 | 92.584
5.5 | 1.066 | 0.01183 | -0.075 | 90.102
6 | 1.093 | 0.01248 | -0.075 | 87.528
6.5 | 1.086 | 0.01323 | -0.075 | 82.07
7 | 0.963 | 0.01402 | -0.075 | 68.676
7.5 | 0.688 | 0.01406 | -0.075 | 48.942
8 | 0.721 | 0.01514 | -0.075 | 47.627
8.5 | 0.754 | 0.01572 | -0.075 | 47.958
9 | 0.784 | 0.01529 | -0.075 | 51.262
9.5 | 0.811 | 0.01674 | -0.075 | 48.449
10 | 0.821 | 0.02043 | -0.073 | 40.219
10.5 | 0.834 | 0.02461 | -0.071 | 33.896
11 | 0.867 | 0.02471 | -0.071 | 35.096
11.5 | 0.904 | 0.02376 | -0.072 | 38.025
12 | 0.87 | 0.0455 | -0.064 | 19.116
12.5 | 0.913 | 0.04097 | -0.066 | 22.28
13 | 0.867 | 0.08264 | -0.052 | 10.49
13.5 | 0.897 | 0.08486 | -0.053 | 10.565
14 | 0.904 | 0.10846 | -0.046 | 8.339
14.5 | 0.932 | 0.1116 | -0.047 | 8.353
15 | 0.955 | 0.12498 | -0.045 | 7.642
15.5 | 0.984 | 0.12471 | -0.047 | 7.894
16 | 1.007 | 0.14394 | -0.046 | 6.997
16.5 | 1.034 | 0.14911 | -0.047 | 6.938
17 | 1.06 | 0.15518 | -0.047 | 6.834
17.5 | 1.086 | 0.16481 | -0.048 | 6.592
18 | 1.114 | 0.17125 | -0.048 | 6.502
18.5 | 1.138 | 0.18451 | -0.048 | 6.167
19 | 1.165 | 0.18953 | -0.049 | 6.147
19.5 | 1.192 | 0.19537 | -0.05 | 6.101
20 | 1.216 | 0.2063 | -0.05 | 5.896

## 144. Re 18M Mach 0.50 (2)
BIGFOIL.COM POLAR EXPORT
AG3617
AG3617 |  |  |  | Cl Max: | 1.4167 | at alpha= | 7.5 | deg
XFOIL ncrit=9 |  |  |  | L/D Max: | 413.75 | at alpha= | -0.5 | deg
Re: | 18000000 |  |  | Cd Min: | 0.00072 | at alpha= | -0.5 | deg
Mach: | 0.5 |  |  | Cl=0 at alpha= | -2.6866 | deg
|  |  |  | @ Cl=0.1, Cd= | 0.00074922
|  |  |  | @ Cl=0.4, Cd= | 0.0049441
|  |  |  | @ Cl=0.6, Cd= | 0.0051571
alpha (deg) | Cl | Cd | Cm | Cl/Cd
-20 | -0.8976 | 0.28836 | 0.0969 | -3.1128
-19.5 | -0.8752 | 0.27875 | 0.0915 | -3.1397
-19 | -0.8528 | 0.27018 | 0.0862 | -3.1564
-18.5 | -0.83 | 0.26233 | 0.0812 | -3.164
-18 | -0.8073 | 0.25418 | 0.0761 | -3.1761
-17.5 | -0.7849 | 0.24588 | 0.0712 | -3.1922
-17 | -0.7631 | 0.23703 | 0.0663 | -3.2194
-16.5 | -0.7418 | 0.22813 | 0.0615 | -3.2517
-16 | -0.7219 | 0.21872 | 0.0568 | -3.3006
-15.5 | -0.4728 | 0.16924 | 0.017 | -2.7937
-15 | -0.4609 | 0.16406 | 0.0146 | -2.8093
-14.5 | -0.4505 | 0.15868 | 0.0121 | -2.839
-14 | -0.4433 | 0.15295 | 0.0098 | -2.8983
-13.5 | -0.4389 | 0.14779 | 0.0078 | -2.9698
-13 | -0.4406 | 0.14276 | 0.0061 | -3.0863
-12.5 | -0.4334 | 0.13576 | 0.0032 | -3.1924
-12 | -0.4243 | 0.13014 | 0.0019 | -3.2603
-11.5 | -0.4137 | 0.12387 | -0.0003 | -3.3398
-11 | -0.4151 | 0.11518 | -0.0031 | -3.6039
-10.5 | -0.4131 | 0.10725 | -0.0054 | -3.8517
-10 | -0.4146 | 0.09829 | -0.0082 | -4.2181
-9.5 | -0.4163 | 0.08923 | -0.011 | -4.6655
-9 | -0.4242 | 0.079 | -0.0144 | -5.3696
-8.5 | -0.4307 | 0.06932 | -0.0178 | -6.2132
-8 | -0.4417 | 0.05954 | -0.0215 | -7.4185
-7.5 | -0.4535 | 0.05047 | -0.0259 | -8.9855
-7 | -0.464 | 0.0407 | -0.0343 | -11.4005
-6.5 | -0.4509 | 0.02692 | -0.0558 | -16.7496
-6 | -0.4284 | 0.01232 | -0.0731 | -34.7727
-5.5 | -0.3968 | 0.00276 | -0.0818 | -143.7681
-5 | -0.3322 | 0.00117 | -0.0823 | -283.9316
-4.5 | -0.2583 | 0.00095 | -0.0809 | -271.8947
-4 | -0.1854 | 0.00088 | -0.0797 | -210.6818
-3.5 | -0.1139 | 0.00083 | -0.0787 | -137.2289
-3 | -0.0435 | 0.00079 | -0.0781 | -55.0633
-2.5 | 0.0259 | 0.00077 | -0.0776 | 33.6364
-2 | 0.0947 | 0.00075 | -0.0773 | 126.2667
-1.5 | 0.1628 | 0.00074 | -0.0771 | 220
-1 | 0.2305 | 0.00073 | -0.077 | 315.7534
-0.5 | 0.2979 | 0.00072 | -0.077 | 413.75
0 | 0.372 | 0.00494 | -0.0791 | 75.3036
0.5 | 0.4403 | 0.00495 | -0.0792 | 88.9495
1 | 0.5086 | 0.00502 | -0.0793 | 101.3147
1.5 | 0.577 | 0.00511 | -0.0793 | 112.9159
2 | 0.6454 | 0.00525 | -0.0792 | 122.9333
2.5 | 0.7139 | 0.00545 | -0.0789 | 130.9908
3 | 0.7829 | 0.00566 | -0.0786 | 138.3216
3.5 | 0.8523 | 0.00589 | -0.078 | 144.7029
4 | 0.9217 | 0.00621 | -0.0773 | 148.4219
4.5 | 0.9914 | 0.00658 | -0.0763 | 150.6687
5 | 1.0614 | 0.00704 | -0.0751 | 150.767
5.5 | 1.1327 | 0.00741 | -0.0736 | 152.861
6 | 1.2015 | 0.00745 | -0.071 | 161.2752
6.5 | 1.2751 | 0.00799 | -0.0686 | 159.587
7 | 1.3495 | 0.0087 | -0.0655 | 155.1149
7.5 | 1.4167 | 0.01064 | -0.0602 | 133.1485
9 | 1.4085 | 0.02998 | -0.032 | 46.9813
9.5 | 1.3697 | 0.04031 | -0.0342 | 33.9792
10 | 1.3351 | 0.0545 | -0.0444 | 24.4972
10.5 | 1.2989 | 0.06883 | -0.0532 | 18.8711
11 | 1.2648 | 0.08299 | -0.0607 | 15.2404
11.5 | 1.2324 | 0.09688 | -0.0672 | 12.7209
12 | 1.204 | 0.1103 | -0.0734 | 10.9157
12.5 | 1.1795 | 0.12354 | -0.0796 | 9.5475

## 145. Re 20M Mach 0.00 (1)
BIGFOIL.COM POLAR EXPORT
AG3617
AG3617 |  |  |  | Cl Max: | 1.174 | at alpha= | 9.5 | deg
JavaFoil+Calcfoil stall+Eppler ext transition |  |  |  | L/D Max: | 100.893 | at alpha= | 8.5 | deg
Re: | 20000000 |  |  | Cd Min: | 0.00822 | at alpha= | -0.5 | deg
Mach: | 0 |  |  | Cl=0 at alpha= | -2.7931 | deg
|  |  |  | @ Cl=0.1, Cd= | 0.0084705
|  |  |  | @ Cl=0.4, Cd= | 0.0084281
|  |  |  | @ Cl=0.6, Cd= | 0.0087648
alpha (deg) | Cl | Cd | Cm | Cl/Cd
-14.5 | -0.401 | 0.09608 | -0.034 | -4.177
-14 | -0.416 | 0.09106 | -0.034 | -4.567
-13.5 | -0.43 | 0.08641 | -0.034 | -4.972
-13 | -0.442 | 0.08144 | -0.035 | -5.433
-12.5 | -0.454 | 0.07649 | -0.036 | -5.938
-12 | -0.464 | 0.07182 | -0.036 | -6.456
-11.5 | -0.471 | 0.06665 | -0.038 | -7.073
-11 | -0.48 | 0.05868 | -0.041 | -8.174
-10.5 | -0.486 | 0.0507 | -0.044 | -9.576
-10 | -0.515 | 0.02591 | -0.054 | -19.869
-9.5 | -0.563 | 0.01104 | -0.062 | -50.971
-9 | -0.547 | 0.01043 | -0.062 | -52.389
-8.5 | -0.525 | 0.01014 | -0.063 | -51.788
-8 | -0.499 | 0.00989 | -0.063 | -50.426
-7.5 | -0.467 | 0.00962 | -0.063 | -48.536
-7 | -0.431 | 0.00942 | -0.063 | -45.727
-6.5 | -0.39 | 0.00926 | -0.063 | -42.144
-6 | -0.345 | 0.00908 | -0.063 | -38.048
-5.5 | -0.297 | 0.00894 | -0.063 | -33.232
-5 | -0.246 | 0.00881 | -0.063 | -27.911
-4.5 | -0.193 | 0.0087 | -0.063 | -22.148
-4 | -0.138 | 0.00868 | -0.063 | -15.845
-3.5 | -0.081 | 0.00861 | -0.063 | -9.428
-3 | -0.024 | 0.00856 | -0.063 | -2.789
-2.5 | 0.034 | 0.00852 | -0.063 | 4.002
-2 | 0.092 | 0.00848 | -0.064 | 10.896
-1.5 | 0.151 | 0.00841 | -0.064 | 17.952
-1 | 0.209 | 0.00833 | -0.064 | 25.159
-0.5 | 0.268 | 0.00822 | -0.064 | 32.584
0 | 0.326 | 0.00831 | -0.064 | 39.268
0.5 | 0.385 | 0.00841 | -0.064 | 45.742
1 | 0.443 | 0.00848 | -0.064 | 52.229
1.5 | 0.501 | 0.00856 | -0.064 | 58.5
2 | 0.559 | 0.00868 | -0.064 | 64.402
2.5 | 0.617 | 0.0088 | -0.064 | 70.06
3 | 0.674 | 0.00895 | -0.064 | 75.381
3.5 | 0.732 | 0.00912 | -0.064 | 80.235
4 | 0.788 | 0.00929 | -0.065 | 84.879
4.5 | 0.843 | 0.0095 | -0.065 | 88.75
5 | 0.897 | 0.00978 | -0.065 | 91.654
5.5 | 0.947 | 0.0101 | -0.065 | 93.771
6 | 0.994 | 0.01056 | -0.065 | 94.143
6.5 | 1.038 | 0.0109 | -0.065 | 95.268
7 | 1.077 | 0.01118 | -0.065 | 96.299
7.5 | 1.11 | 0.01148 | -0.065 | 96.656
8 | 1.136 | 0.01178 | -0.065 | 96.491
8.5 | 1.156 | 0.01146 | -0.065 | 100.893
9 | 1.168 | 0.01191 | -0.065 | 98.111
9.5 | 1.174 | 0.01241 | -0.065 | 94.582
10 | 1.172 | 0.01297 | -0.065 | 90.315
10.5 | 1.162 | 0.01359 | -0.066 | 85.538
11 | 1.146 | 0.01422 | -0.066 | 80.593
11.5 | 1.124 | 0.01502 | -0.066 | 74.837
12 | 1.097 | 0.01612 | -0.066 | 68.052
12.5 | 1.055 | 0.01631 | -0.065 | 64.697
13 | 1.013 | 0.01758 | -0.065 | 57.615
13.5 | 0.968 | 0.01911 | -0.064 | 50.68
14 | 0.912 | 0.02233 | -0.063 | 40.859
14.5 | 0.86 | 0.02657 | -0.062 | 32.355

## 146. Re 20M Mach 0.00 (2)
BIGFOIL.COM POLAR EXPORT
AG3617
AG3617 |  |  |  | Cl Max: | 2.0852 | at alpha= | 19 | deg
XFOIL ncrit=9 |  |  |  | L/D Max: | 157.549 | at alpha= | 6.5 | deg
Re: | 20000000 |  |  | Cd Min: | 0.00489 | at alpha= | 0 | deg
Mach: | 0 |  |  | Cl=0 at alpha= | -2.7426 | deg
|  |  |  | @ Cl=0.1, Cd= | 0.0049738
|  |  |  | @ Cl=0.4, Cd= | 0.0048992
|  |  |  | @ Cl=0.6, Cd= | 0.0052231
alpha (deg) | Cl | Cd | Cm | Cl/Cd
-6 | -0.3753 | 0.00586 | -0.0667 | -64.0444
-5.5 | -0.3179 | 0.00571 | -0.0669 | -55.6743
-5 | -0.2604 | 0.00557 | -0.067 | -46.7504
-4.5 | -0.2028 | 0.00544 | -0.0671 | -37.2794
-4 | -0.1451 | 0.00528 | -0.0673 | -27.4811
-3 | -0.0297 | 0.00507 | -0.0676 | -5.858
-2.5 | 0.028 | 0.00502 | -0.0677 | 5.5777
-2 | 0.0857 | 0.00498 | -0.0679 | 17.2088
-1 | 0.2009 | 0.00493 | -0.0683 | 40.7505
-0.5 | 0.2585 | 0.00491 | -0.0685 | 52.6477
0 | 0.3161 | 0.00489 | -0.0687 | 64.6421
0.5 | 0.3736 | 0.00489 | -0.069 | 76.4008
1 | 0.431 | 0.00491 | -0.0692 | 87.78
1.5 | 0.4883 | 0.00497 | -0.0694 | 98.2495
2 | 0.5455 | 0.00506 | -0.0695 | 107.8063
2.5 | 0.6023 | 0.00523 | -0.0697 | 115.1625
3 | 0.6592 | 0.00535 | -0.0698 | 123.215
3.5 | 0.7157 | 0.00556 | -0.0699 | 128.723
4 | 0.772 | 0.00579 | -0.07 | 133.3333
4.5 | 0.8281 | 0.00603 | -0.07 | 137.33
5 | 0.884 | 0.00627 | -0.0701 | 140.9888
5.5 | 0.9396 | 0.00654 | -0.0701 | 143.6697
6 | 0.995 | 0.00676 | -0.0701 | 147.1893
6.5 | 1.0477 | 0.00665 | -0.0695 | 157.5489
7 | 1.1026 | 0.007 | -0.0694 | 157.5143
7.5 | 1.1573 | 0.00736 | -0.0692 | 157.2418
8 | 1.2117 | 0.00772 | -0.0691 | 156.956
8.5 | 1.2657 | 0.00811 | -0.0689 | 156.0666
9 | 1.319 | 0.00859 | -0.0685 | 153.5506
9.5 | 1.3722 | 0.00902 | -0.0682 | 152.1286
10 | 1.4249 | 0.00946 | -0.0679 | 150.6237
10.5 | 1.4772 | 0.00993 | -0.0675 | 148.7613
11 | 1.529 | 0.01042 | -0.067 | 146.737
11.5 | 1.5801 | 0.01095 | -0.0665 | 144.3014
12 | 1.6304 | 0.01152 | -0.0659 | 141.5278
12.5 | 1.6797 | 0.01218 | -0.0652 | 137.9064
13 | 1.7272 | 0.01299 | -0.0642 | 132.9638
13.5 | 1.7731 | 0.01391 | -0.063 | 127.4694
14 | 1.819 | 0.01473 | -0.0619 | 123.4895
14.5 | 1.8635 | 0.0156 | -0.0606 | 119.4551
15 | 1.9064 | 0.01654 | -0.0591 | 115.26
15.5 | 1.9472 | 0.01755 | -0.0573 | 110.9516
16 | 1.9853 | 0.01866 | -0.0553 | 106.3934
16.5 | 2.0205 | 0.01986 | -0.0528 | 101.7372
17 | 2.0511 | 0.02119 | -0.0498 | 96.7957
17.5 | 2.0683 | 0.02267 | -0.0446 | 91.2351
18 | 2.0755 | 0.02468 | -0.039 | 84.0964
18.5 | 2.082 | 0.02738 | -0.0348 | 76.0409
19 | 2.0852 | 0.03102 | -0.032 | 67.2211
19.5 | 2.0831 | 0.03586 | -0.0307 | 58.0898
20 | 2.0729 | 0.04223 | -0.0306 | 49.086

## 147. Re 20M Mach 0.10 (1)
BIGFOIL.COM POLAR EXPORT
AG3617
AG3617 |  |  |  | Cl Max: | 1.167 | at alpha= | 9.5 | deg
JavaFoil+Calcfoil stall+Eppler ext transition |  |  |  | L/D Max: | 99.895 | at alpha= | 8.5 | deg
Re: | 20000000 |  |  | Cd Min: | 0.00823 | at alpha= | -0.5 | deg
Mach: | 0.1 |  |  | Cl=0 at alpha= | -2.7931 | deg
|  |  |  | @ Cl=0.1, Cd= | 0.0084817
|  |  |  | @ Cl=0.4, Cd= | 0.0084357
|  |  |  | @ Cl=0.6, Cd= | 0.0087752
alpha (deg) | Cl | Cd | Cm | Cl/Cd
-14 | -0.382 | 0.09209 | -0.034 | -4.148
-13.5 | -0.399 | 0.0873 | -0.034 | -4.566
-13 | -0.414 | 0.08225 | -0.035 | -5.038
-12.5 | -0.429 | 0.07778 | -0.035 | -5.513
-12 | -0.441 | 0.07307 | -0.036 | -6.04
-11.5 | -0.452 | 0.06818 | -0.037 | -6.626
-11 | -0.46 | 0.06322 | -0.038 | -7.271
-10.5 | -0.468 | 0.05473 | -0.042 | -8.555
-10 | -0.471 | 0.04723 | -0.045 | -9.978
-9.5 | -0.501 | 0.02273 | -0.055 | -22.042
-9 | -0.54 | 0.01056 | -0.063 | -51.105
-8.5 | -0.521 | 0.0102 | -0.063 | -51.033
-8 | -0.496 | 0.00994 | -0.063 | -49.863
-7.5 | -0.466 | 0.00967 | -0.063 | -48.168
-7 | -0.43 | 0.00947 | -0.063 | -45.462
-6.5 | -0.39 | 0.00928 | -0.063 | -42.041
-6 | -0.346 | 0.0091 | -0.063 | -38.035
-5.5 | -0.298 | 0.00896 | -0.063 | -33.252
-5 | -0.247 | 0.00884 | -0.063 | -27.936
-4.5 | -0.193 | 0.00871 | -0.063 | -22.199
-4 | -0.138 | 0.0087 | -0.064 | -15.884
-3.5 | -0.082 | 0.00862 | -0.064 | -9.461
-3 | -0.024 | 0.00856 | -0.064 | -2.799
-2.5 | 0.034 | 0.00852 | -0.064 | 4.017
-2 | 0.093 | 0.00849 | -0.064 | 10.935
-1.5 | 0.152 | 0.00842 | -0.064 | 18.019
-1 | 0.211 | 0.00833 | -0.064 | 25.259
-0.5 | 0.269 | 0.00823 | -0.064 | 32.713
0 | 0.328 | 0.00832 | -0.064 | 39.425
0.5 | 0.387 | 0.00842 | -0.064 | 45.92
1 | 0.445 | 0.00849 | -0.064 | 52.422
1.5 | 0.503 | 0.00857 | -0.064 | 58.76
2 | 0.562 | 0.00869 | -0.065 | 64.64
2.5 | 0.62 | 0.00882 | -0.065 | 70.263
3 | 0.678 | 0.00897 | -0.065 | 75.596
3.5 | 0.735 | 0.00914 | -0.065 | 80.44
4 | 0.792 | 0.00931 | -0.065 | 85.08
4.5 | 0.848 | 0.00953 | -0.065 | 88.889
5 | 0.901 | 0.00981 | -0.065 | 91.786
5.5 | 0.951 | 0.01016 | -0.065 | 93.657
6 | 0.999 | 0.01059 | -0.065 | 94.311
6.5 | 1.042 | 0.01094 | -0.065 | 95.254
7 | 1.08 | 0.01124 | -0.065 | 96.093
7.5 | 1.112 | 0.01154 | -0.065 | 96.379
8 | 1.137 | 0.01185 | -0.066 | 95.938
8.5 | 1.155 | 0.01156 | -0.066 | 99.895
9 | 1.165 | 0.01204 | -0.066 | 96.786
9.5 | 1.167 | 0.01253 | -0.066 | 93.135
10 | 1.162 | 0.01312 | -0.066 | 88.54
10.5 | 1.148 | 0.01378 | -0.066 | 83.334
11 | 1.128 | 0.01444 | -0.066 | 78.081
11.5 | 1.1 | 0.01531 | -0.066 | 71.851
12 | 1.062 | 0.01503 | -0.066 | 70.659
12.5 | 1.018 | 0.01675 | -0.065 | 60.76
13 | 0.97 | 0.01816 | -0.065 | 53.381
13.5 | 0.911 | 0.02094 | -0.064 | 43.52
14 | 0.855 | 0.02429 | -0.063 | 35.215
14.5 | 0.8 | 0.02895 | -0.062 | 27.626

## 148. Re 20M Mach 0.10 (2)
BIGFOIL.COM POLAR EXPORT
AG3617
AG3617 |  |  |  | Cl Max: | 2.0589 | at alpha= | 18.5 | deg
XFOIL ncrit=9 |  |  |  | L/D Max: | 157.685 | at alpha= | 7 | deg
Re: | 20000000 |  |  | Cd Min: | 0.00489 | at alpha= | 0 | deg
Mach: | 0.1 |  |  | Cl=0 at alpha= | -2.741 | deg
|  |  |  | @ Cl=0.1, Cd= | 0.0049828
|  |  |  | @ Cl=0.4, Cd= | 0.0048984
|  |  |  | @ Cl=0.6, Cd= | 0.0052217
alpha (deg) | Cl | Cd | Cm | Cl/Cd
-18 | -1.6187 | 0.03143 | -0.0697 | -51.5017
-17.5 | -1.5976 | 0.02686 | -0.0717 | -59.4788
-17 | -1.563 | 0.02385 | -0.0719 | -65.5346
-16.5 | -1.5221 | 0.02147 | -0.0718 | -70.8943
-16 | -1.4772 | 0.01949 | -0.0715 | -75.7927
-15.5 | -1.4297 | 0.01778 | -0.0711 | -80.4106
-15 | -1.3802 | 0.0163 | -0.0707 | -84.6748
-14.5 | -1.3292 | 0.01499 | -0.0703 | -88.6724
-14 | -1.2771 | 0.01379 | -0.0699 | -92.6106
-13.5 | -1.2238 | 0.01276 | -0.0696 | -95.9091
-13 | -1.1699 | 0.0118 | -0.0693 | -99.1441
-12.5 | -1.1152 | 0.01095 | -0.069 | -101.8447
-12 | -1.06 | 0.01017 | -0.0687 | -104.2281
-11.5 | -1.0015 | 0.00947 | -0.0691 | -105.755
-10.5 | -0.8937 | 0.0082 | -0.0677 | -108.9878
-10 | -0.838 | 0.0078 | -0.0674 | -107.4359
-9.5 | -0.7813 | 0.00748 | -0.0673 | -104.4519
-9 | -0.7241 | 0.00717 | -0.0672 | -100.9902
-8.5 | -0.6667 | 0.00688 | -0.0671 | -96.9041
-8 | -0.6092 | 0.00661 | -0.0671 | -92.1634
-7.5 | -0.5516 | 0.00633 | -0.0671 | -87.1406
-7 | -0.4939 | 0.00611 | -0.0671 | -80.8347
-6 | -0.3785 | 0.0059 | -0.0673 | -64.1525
-5.5 | -0.3206 | 0.00572 | -0.0674 | -56.049
-4 | -0.1463 | 0.00529 | -0.0677 | -27.656
-3.5 | -0.0882 | 0.00518 | -0.0678 | -17.027
-3 | -0.0301 | 0.00507 | -0.068 | -5.9369
-2.5 | 0.028 | 0.00503 | -0.0681 | 5.5666
-2 | 0.0861 | 0.00499 | -0.0683 | 17.2545
-1.5 | 0.1441 | 0.00496 | -0.0684 | 29.0524
-1 | 0.202 | 0.00493 | -0.0686 | 40.9736
-0.5 | 0.26 | 0.00491 | -0.0689 | 52.9532
0 | 0.3179 | 0.00489 | -0.0691 | 65.0102
0.5 | 0.3757 | 0.00489 | -0.0693 | 76.8303
1 | 0.4335 | 0.00491 | -0.0695 | 88.2892
2 | 0.5486 | 0.00506 | -0.0699 | 108.419
2.5 | 0.6058 | 0.00524 | -0.07 | 115.6107
3 | 0.6631 | 0.00536 | -0.0701 | 123.7127
3.5 | 0.72 | 0.00557 | -0.0702 | 129.2639
4 | 0.7767 | 0.0058 | -0.0702 | 133.9138
4.5 | 0.8332 | 0.00604 | -0.0703 | 137.947
5 | 0.8895 | 0.00629 | -0.0703 | 141.4149
5.5 | 0.9455 | 0.00656 | -0.0703 | 144.1311
6 | 1.0015 | 0.00679 | -0.0703 | 147.4963
6.5 | 1.0546 | 0.00669 | -0.0696 | 157.6383
7 | 1.1101 | 0.00704 | -0.0694 | 157.6847
7.5 | 1.1653 | 0.00742 | -0.0692 | 157.0485
8 | 1.2203 | 0.00778 | -0.069 | 156.8509
8.5 | 1.2748 | 0.00819 | -0.0687 | 155.6532
10 | 1.4361 | 0.00957 | -0.0674 | 150.0627
10.5 | 1.4891 | 0.01006 | -0.0669 | 148.0219
11 | 1.5415 | 0.01057 | -0.0663 | 145.8373
11.5 | 1.5933 | 0.01114 | -0.0656 | 143.0251
12 | 1.6441 | 0.01177 | -0.0648 | 139.6856
12.5 | 1.6933 | 0.01256 | -0.0638 | 134.8169
13 | 1.7406 | 0.01353 | -0.0625 | 128.6475
13.5 | 1.7881 | 0.01436 | -0.0612 | 124.5195
14 | 1.8341 | 0.01527 | -0.0598 | 120.1113
14.5 | 1.8785 | 0.01625 | -0.0581 | 115.6
15 | 1.9208 | 0.01732 | -0.0562 | 110.9007
15.5 | 1.9605 | 0.01849 | -0.054 | 106.0303
16 | 1.9966 | 0.0198 | -0.0513 | 100.8384
16.5 | 2.0284 | 0.02122 | -0.0481 | 95.5891
17 | 2.0467 | 0.02282 | -0.0429 | 89.6889
17.5 | 2.0533 | 0.02493 | -0.0368 | 82.3626
18 | 2.0578 | 0.02793 | -0.0324 | 73.677
18.5 | 2.0589 | 0.03201 | -0.0297 | 64.3205
19 | 2.054 | 0.03747 | -0.0287 | 54.8172
19.5 | 2.0392 | 0.04479 | -0.0293 | 45.528
20 | 2.012 | 0.05486 | -0.0325 | 36.6752

## 149. Re 20M Mach 0.25 (1)
BIGFOIL.COM POLAR EXPORT
AG3617
AG3617 |  |  |  | Cl Max: | 1.14 | at alpha= | 8.5 | deg
JavaFoil+Calcfoil stall+Eppler ext transition |  |  |  | L/D Max: | 94.506 | at alpha= | 6.5 | deg
Re: | 20000000 |  |  | Cd Min: | 0.00827 | at alpha= | -0.5 | deg
Mach: | 0.25 |  |  | Cl=0 at alpha= | -2.7917 | deg
|  |  |  | @ Cl=0.1, Cd= | 0.0085434
|  |  |  | @ Cl=0.4, Cd= | 0.0084835
|  |  |  | @ Cl=0.6, Cd= | 0.04085
alpha (deg) | Cl | Cd | Cm | Cl/Cd
-13 | -0.123 | 0.08744 | -0.033 | -1.412
-12.5 | -0.189 | 0.08318 | -0.033 | -2.27
-12 | -0.238 | 0.07801 | -0.034 | -3.055
-11.5 | -0.281 | 0.07316 | -0.035 | -3.84
-11 | -0.318 | 0.06875 | -0.035 | -4.622
-10.5 | -0.348 | 0.06472 | -0.036 | -5.381
-10 | -0.37 | 0.06064 | -0.036 | -6.096
-9.5 | -0.385 | 0.05544 | -0.038 | -6.953
-9 | -0.396 | 0.04868 | -0.042 | -8.145
-8.5 | -0.469 | 0.01143 | -0.063 | -40.987
-8 | -0.47 | 0.01031 | -0.065 | -45.526
-7.5 | -0.451 | 0.00997 | -0.065 | -45.174
-7 | -0.423 | 0.00971 | -0.065 | -43.621
-6.5 | -0.389 | 0.00945 | -0.065 | -41.187
-6 | -0.348 | 0.00926 | -0.065 | -37.598
-5.5 | -0.302 | 0.00908 | -0.065 | -33.263
-5 | -0.251 | 0.00893 | -0.065 | -28.133
-4.5 | -0.197 | 0.00879 | -0.065 | -22.462
-4 | -0.141 | 0.00877 | -0.065 | -16.122
-3.5 | -0.084 | 0.00868 | -0.065 | -9.627
-3 | -0.025 | 0.00863 | -0.065 | -2.852
-2.5 | 0.035 | 0.00858 | -0.066 | 4.1
-2 | 0.095 | 0.00855 | -0.066 | 11.16
-1.5 | 0.156 | 0.00847 | -0.066 | 18.403
-1 | 0.216 | 0.00839 | -0.066 | 25.768
-0.5 | 0.277 | 0.00827 | -0.066 | 33.461
0 | 0.337 | 0.00837 | -0.066 | 40.297
0.5 | 0.397 | 0.00848 | -0.066 | 46.84
1 | 0.457 | 0.00855 | -0.066 | 53.489
1.5 | 0.517 | 0.00864 | -0.066 | 59.864
2 | 0.577 | 0.00877 | -0.066 | 65.798
2.5 | 0.637 | 0.00891 | -0.066 | 71.487
3 | 0.696 | 0.00906 | -0.066 | 76.814
3.5 | 0.755 | 0.00925 | -0.067 | 81.664
4 | 0.814 | 0.00944 | -0.067 | 86.158
4.5 | 0.87 | 0.0097 | -0.067 | 89.717
5 | 0.924 | 0.01 | -0.067 | 92.455
5.5 | 0.975 | 0.01048 | -0.067 | 92.985
6 | 1.021 | 0.01086 | -0.067 | 94.069
6.5 | 1.063 | 0.01124 | -0.067 | 94.506
7 | 1.097 | 0.01161 | -0.067 | 94.488
7.5 | 1.122 | 0.01195 | -0.067 | 93.83
8 | 1.137 | 0.01229 | -0.067 | 92.485
8.5 | 1.14 | 0.01215 | -0.067 | 93.821
9 | 1.131 | 0.01274 | -0.067 | 88.76
9.5 | 1.109 | 0.01338 | -0.068 | 82.898
10 | 1.073 | 0.01414 | -0.068 | 75.877
10.5 | 1.024 | 0.01513 | -0.068 | 67.639
11 | 0.958 | 0.01488 | -0.068 | 64.423
11.5 | 0.879 | 0.01647 | -0.067 | 53.354
12 | 0.789 | 0.01804 | -0.067 | 43.731
12.5 | 0.68 | 0.02247 | -0.065 | 30.281
13 | 0.575 | 0.02778 | -0.063 | 20.699
13.5 | 0.458 | 0.04085 | -0.059 | 11.221

## 150. Re 20M Mach 0.25 (2)
BIGFOIL.COM POLAR EXPORT
AG3617
AG3617 |  |  |  | Cl Max: | 1.8779 | at alpha= | 14 | deg
XFOIL ncrit=9 |  |  |  | L/D Max: | 158.449 | at alpha= | 6.5 | deg
Re: | 20000000 |  |  | Cd Min: | 0.00489 | at alpha= | 0 | deg
Mach: | 0.25 |  |  | Cl=0 at alpha= | -2.7322 | deg
|  |  |  | @ Cl=0.1, Cd= | 0.0049841
|  |  |  | @ Cl=0.4, Cd= | 0.0048984
|  |  |  | @ Cl=0.6, Cd= | 0.005194
alpha (deg) | Cl | Cd | Cm | Cl/Cd
-16.5 | -0.7286 | 0.19787 | 0.0503 | -3.6822
-16 | -0.7128 | 0.19123 | 0.0468 | -3.7274
-15.5 | -0.6972 | 0.18459 | 0.0434 | -3.777
-15 | -0.6824 | 0.17765 | 0.04 | -3.8413
-14.5 | -0.6683 | 0.17069 | 0.0367 | -3.9153
-14 | -0.6549 | 0.16379 | 0.0335 | -3.9984
-13.5 | -0.6422 | 0.15657 | 0.0304 | -4.1017
-13 | -0.6301 | 0.1495 | 0.0274 | -4.2147
-12.5 | -0.6205 | 0.14166 | 0.0241 | -4.3802
-12 | -1.0374 | 0.0423 | -0.0553 | -24.5248
-11.5 | -1.0436 | 0.02149 | -0.0763 | -48.5621
-11 | -1.0019 | 0.01507 | -0.0778 | -66.4831
-10.5 | -0.9491 | 0.01196 | -0.0768 | -79.3562
-10 | -0.8916 | 0.00994 | -0.0757 | -89.6982
-9.5 | -0.8304 | 0.00872 | -0.0747 | -95.2294
-9 | -0.7682 | 0.00795 | -0.0738 | -96.6289
-8.5 | -0.7058 | 0.00746 | -0.073 | -94.6113
-8 | -0.6435 | 0.00705 | -0.0723 | -91.2766
-7.5 | -0.5814 | 0.00668 | -0.0718 | -87.0359
-7 | -0.5196 | 0.00639 | -0.0713 | -81.3146
-6.5 | -0.4585 | 0.00636 | -0.0709 | -72.0912
-6 | -0.3972 | 0.00614 | -0.0706 | -64.6906
-5.5 | -0.336 | 0.00585 | -0.0704 | -57.4359
-5 | -0.2749 | 0.00565 | -0.0703 | -48.6549
-4.5 | -0.2141 | 0.0055 | -0.0701 | -38.9273
-4 | -0.1533 | 0.00535 | -0.0701 | -28.6542
-3.5 | -0.0927 | 0.0052 | -0.0701 | -17.8269
-3 | -0.0323 | 0.00509 | -0.0701 | -6.3458
-2.5 | 0.028 | 0.00503 | -0.0702 | 5.5666
-2 | 0.0881 | 0.00499 | -0.0703 | 17.6553
-1.5 | 0.1482 | 0.00496 | -0.0704 | 29.879
-1 | 0.2081 | 0.00493 | -0.0705 | 42.211
-0.5 | 0.2679 | 0.00492 | -0.0707 | 54.4512
0 | 0.3278 | 0.00489 | -0.0709 | 67.0348
0.5 | 0.3875 | 0.00489 | -0.0711 | 79.2434
1 | 0.4472 | 0.00493 | -0.0713 | 90.7099
1.5 | 0.5068 | 0.00499 | -0.0715 | 101.5631
2 | 0.5663 | 0.00508 | -0.0716 | 111.4764
2.5 | 0.6254 | 0.00528 | -0.0717 | 118.447
3 | 0.6849 | 0.00539 | -0.0718 | 127.0686
3.5 | 0.7439 | 0.00561 | -0.0717 | 132.6025
4 | 0.8028 | 0.00586 | -0.0717 | 136.9966
4.5 | 0.8616 | 0.00612 | -0.0716 | 140.7843
5 | 0.9203 | 0.0064 | -0.0714 | 143.7969
5.5 | 0.9788 | 0.00671 | -0.0712 | 145.8718
6 | 1.0375 | 0.00694 | -0.0709 | 149.4957
6.5 | 1.0933 | 0.0069 | -0.07 | 158.4493
7 | 1.1517 | 0.0073 | -0.0694 | 157.7671
7.5 | 1.2102 | 0.00769 | -0.0689 | 157.3732
8 | 1.2684 | 0.00812 | -0.0682 | 156.2069
8.5 | 1.3262 | 0.00865 | -0.0673 | 153.3179
9.5 | 1.4418 | 0.00967 | -0.0653 | 149.1003
10 | 1.4992 | 0.01024 | -0.0642 | 146.4062
10.5 | 1.556 | 0.01089 | -0.0628 | 142.8834
11 | 1.6118 | 0.01166 | -0.0612 | 138.2333
11.5 | 1.6663 | 0.01259 | -0.0593 | 132.3511
12 | 1.7188 | 0.01371 | -0.0571 | 125.3683
12.5 | 1.7685 | 0.01508 | -0.0544 | 117.2745
13 | 1.8138 | 0.01678 | -0.0511 | 108.093
13.5 | 1.8519 | 0.01897 | -0.047 | 97.6226
14 | 1.8779 | 0.02179 | -0.0416 | 86.1817
14.5 | 1.8758 | 0.02521 | -0.0331 | 74.407
15 | 1.8486 | 0.03066 | -0.0258 | 60.2935
15.5 | 1.8186 | 0.0391 | -0.025 | 46.5115
16 | 1.7798 | 0.05118 | -0.0297 | 34.7753
16.5 | 1.7413 | 0.06452 | -0.0362 | 26.9885
17 | 1.6927 | 0.07924 | -0.0431 | 21.3617
17.5 | 1.6388 | 0.09542 | -0.0508 | 17.1746
18 | 1.5749 | 0.1139 | -0.0602 | 13.827
18.5 | 1.5142 | 0.13251 | -0.07 | 11.4271
19 | 1.4597 | 0.15101 | -0.0806 | 9.6662

## 151. Re 20M Mach 0.50 (1)
BIGFOIL.COM POLAR EXPORT
AG3617
AG3617 |  |  |  | Cl Max: | 1.217 | at alpha= | 20 | deg
JavaFoil+Calcfoil stall+Eppler ext transition |  |  |  | L/D Max: | 93.231 | at alpha= | 5 | deg
Re: | 20000000 |  |  | Cd Min: | 0.00852 | at alpha= | -0.5 | deg
Mach: | 0.5 |  |  | Cl=0 at alpha= | -2.7955 | deg
|  |  |  | @ Cl=0.1, Cd= | 0.0087654
|  |  |  | @ Cl=0.4, Cd= | 0.0086381
|  |  |  | @ Cl=0.6, Cd= | 0.0090258
alpha (deg) | Cl | Cd | Cm | Cl/Cd
-20 | -0.928 | 0.17007 | -0.043 | -5.456
-19.5 | -0.9 | 0.17204 | -0.042 | -5.233
-19 | -0.873 | 0.16832 | -0.041 | -5.188
-18.5 | -0.847 | 0.15471 | -0.042 | -5.478
-18 | -0.822 | 0.14076 | -0.042 | -5.842
-17.5 | -0.797 | 0.13112 | -0.043 | -6.076
-17 | -0.767 | 0.13892 | -0.04 | -5.52
-16.5 | -0.741 | 0.12728 | -0.041 | -5.823
-16 | -0.716 | 0.11413 | -0.042 | -6.276
-15.5 | -0.691 | 0.10521 | -0.043 | -6.568
-15 | -0.66 | 0.11241 | -0.039 | -5.872
-14.5 | -0.636 | 0.09941 | -0.041 | -6.394
-14 | -0.617 | 0.08309 | -0.047 | -7.421
-13.5 | -0.595 | 0.07272 | -0.049 | -8.184
-13 | -0.556 | 0.08247 | -0.042 | -6.737
-12.5 | -0.545 | 0.06168 | -0.052 | -8.834
-12 | -0.539 | 0.04106 | -0.059 | -13.117
-11.5 | -0.476 | 0.07013 | -0.043 | -6.783
-11 | -0.462 | 0.05253 | -0.052 | -8.804
-10.5 | -0.467 | 0.02621 | -0.063 | -17.802
-10 | -0.404 | 0.05037 | -0.051 | -8.015
-9.5 | -0.397 | 0.03012 | -0.06 | -13.184
-9 | -0.352 | 0.04132 | -0.054 | -8.528
-8.5 | -0.352 | 0.01902 | -0.065 | -18.519
-8 | -0.35 | 0.01089 | -0.072 | -32.128
-7.5 | -0.316 | 0.01095 | -0.072 | -28.884
-7 | -0.255 | 0.02019 | -0.063 | -12.624
-6.5 | -0.249 | 0.0102 | -0.073 | -24.447
-6 | -0.216 | 0.00997 | -0.073 | -21.628
-5.5 | -0.182 | 0.0098 | -0.073 | -18.588
-5 | -0.246 | 0.00957 | -0.073 | -25.673
-4.5 | -0.207 | 0.00929 | -0.073 | -22.316
-4 | -0.153 | 0.00918 | -0.073 | -16.677
-3.5 | -0.092 | 0.00901 | -0.073 | -10.202
-3 | -0.027 | 0.0089 | -0.073 | -3.063
-2.5 | 0.039 | 0.00882 | -0.073 | 4.438
-2 | 0.106 | 0.00876 | -0.073 | 12.138
-1.5 | 0.174 | 0.00873 | -0.073 | 19.941
-1 | 0.242 | 0.00862 | -0.074 | 28.058
-0.5 | 0.309 | 0.00852 | -0.074 | 36.312
0 | 0.377 | 0.00859 | -0.074 | 43.869
0.5 | 0.444 | 0.00873 | -0.074 | 50.871
1 | 0.511 | 0.00884 | -0.074 | 57.804
1.5 | 0.578 | 0.00897 | -0.074 | 64.414
2 | 0.645 | 0.00914 | -0.074 | 70.537
2.5 | 0.711 | 0.00933 | -0.074 | 76.241
3 | 0.777 | 0.00956 | -0.074 | 81.302
3.5 | 0.843 | 0.0098 | -0.074 | 86.027
4 | 0.907 | 0.01009 | -0.075 | 89.836
4.5 | 0.967 | 0.0105 | -0.075 | 92.129
5 | 1.022 | 0.01096 | -0.075 | 93.231
5.5 | 1.066 | 0.01174 | -0.075 | 90.794
6 | 1.093 | 0.01236 | -0.075 | 88.373
6.5 | 1.086 | 0.01307 | -0.075 | 83.073
7 | 0.963 | 0.01388 | -0.075 | 69.361
7.5 | 0.688 | 0.01455 | -0.075 | 47.281
8 | 0.721 | 0.01487 | -0.075 | 48.472
8.5 | 0.754 | 0.01542 | -0.075 | 48.879
9 | 0.787 | 0.01643 | -0.075 | 47.878
9.5 | 0.812 | 0.0164 | -0.075 | 49.513
10 | 0.826 | 0.01961 | -0.073 | 42.115
10.5 | 0.838 | 0.02349 | -0.071 | 35.679
11 | 0.871 | 0.02367 | -0.072 | 36.789
11.5 | 0.907 | 0.02282 | -0.072 | 39.765
12 | 0.863 | 0.04833 | -0.063 | 17.861
12.5 | 0.881 | 0.05561 | -0.062 | 15.849
13 | 0.854 | 0.09393 | -0.047 | 9.093
13.5 | 0.886 | 0.09393 | -0.049 | 9.433
14 | 0.903 | 0.11343 | -0.045 | 7.958
14.5 | 0.931 | 0.1143 | -0.046 | 8.149
15 | 0.955 | 0.12824 | -0.045 | 7.445
15.5 | 0.984 | 0.1277 | -0.047 | 7.706
16 | 1.007 | 0.1486 | -0.046 | 6.774
16.5 | 1.034 | 0.15285 | -0.047 | 6.766
17 | 1.061 | 0.15716 | -0.047 | 6.751
17.5 | 1.087 | 0.16793 | -0.048 | 6.471
18 | 1.114 | 0.17341 | -0.048 | 6.422
18.5 | 1.138 | 0.18899 | -0.048 | 6.022
19 | 1.165 | 0.19209 | -0.049 | 6.065
19.5 | 1.192 | 0.19796 | -0.05 | 6.021
20 | 1.217 | 0.20968 | -0.05 | 5.802

## 152. Re 20M Mach 0.50 (2)
BIGFOIL.COM POLAR EXPORT
AG3617
AG3617 |  |  |  | Cl Max: | 1.4189 | at alpha= | 7.5 | deg
XFOIL ncrit=9 |  |  |  | L/D Max: | 162.611 | at alpha= | 6.5 | deg
Re: | 20000000 |  |  | Cd Min: | 0.00492 | at alpha= | 0 | deg
Mach: | 0.5 |  |  | Cl=0 at alpha= | -2.69 | deg
|  |  |  | @ Cl=0.1, Cd= | 0.0050286
|  |  |  | @ Cl=0.4, Cd= | 0.0049323
|  |  |  | @ Cl=0.6, Cd= | 0.0051368
alpha (deg) | Cl | Cd | Cm | Cl/Cd
-20 | -0.8977 | 0.28808 | 0.0969 | -3.1161
-19 | -0.853 | 0.27001 | 0.0862 | -3.1591
-18.5 | -0.8302 | 0.26214 | 0.0811 | -3.167
-18 | -0.8076 | 0.25397 | 0.0761 | -3.1799
-17.5 | -0.7851 | 0.24569 | 0.0712 | -3.1955
-17 | -0.7635 | 0.23666 | 0.0663 | -3.2261
-16.5 | -0.7425 | 0.22756 | 0.0615 | -3.2629
-16 | -0.7225 | 0.2183 | 0.0567 | -3.3097
-15.5 | -0.4738 | 0.16898 | 0.017 | -2.8039
-14.5 | -0.6633 | 0.1923 | 0.0434 | -3.4493
-14 | -0.6439 | 0.1845 | 0.0395 | -3.49
-13.5 | -0.6259 | 0.17625 | 0.0356 | -3.5512
-13 | -0.6104 | 0.16725 | 0.0316 | -3.6496
-12.5 | -0.5959 | 0.1586 | 0.0278 | -3.7573
-12 | -0.5835 | 0.14952 | 0.024 | -3.9025
-11.5 | -0.5723 | 0.1407 | 0.0203 | -4.0675
-11 | -0.5594 | 0.13342 | 0.0178 | -4.1928
-10.5 | -0.5459 | 0.12622 | 0.0148 | -4.325
-10 | -0.5394 | 0.11703 | 0.0108 | -4.6091
-9.5 | -0.5342 | 0.10788 | 0.0066 | -4.9518
-9 | -0.5294 | 0.09894 | 0.0023 | -5.3507
-8.5 | -0.5253 | 0.09009 | -0.0024 | -5.8308
-8 | -0.5254 | 0.08072 | -0.0079 | -6.5089
-7.5 | -0.5256 | 0.07166 | -0.0145 | -7.3346
-7 | -0.5189 | 0.06122 | -0.0269 | -8.476
-6.5 | -0.4887 | 0.04627 | -0.0513 | -10.5619
-6 | -0.4493 | 0.02832 | -0.0733 | -15.8651
-5.5 | -0.4065 | 0.01338 | -0.0834 | -30.3812
-5 | -0.3393 | 0.00697 | -0.0843 | -48.6801
-4.5 | -0.263 | 0.00593 | -0.0828 | -44.3508
-4 | -0.1885 | 0.0056 | -0.0815 | -33.6607
-3.5 | -0.1156 | 0.00538 | -0.0805 | -21.487
-3 | -0.0439 | 0.0052 | -0.0799 | -8.4423
-2.5 | 0.0269 | 0.0051 | -0.0794 | 5.2745
-2 | 0.0968 | 0.00503 | -0.0791 | 19.2445
-1.5 | 0.1661 | 0.005 | -0.079 | 33.22
-1 | 0.235 | 0.00497 | -0.0789 | 47.2837
-0.5 | 0.3035 | 0.00497 | -0.079 | 61.0664
0 | 0.372 | 0.00492 | -0.0791 | 75.6098
0.5 | 0.4404 | 0.00495 | -0.0792 | 88.9697
1 | 0.5087 | 0.00501 | -0.0793 | 101.5369
1.5 | 0.5771 | 0.00509 | -0.0793 | 113.3792
2 | 0.6456 | 0.00523 | -0.0792 | 123.4417
2.5 | 0.7142 | 0.00542 | -0.079 | 131.7712
3 | 0.7832 | 0.00563 | -0.0786 | 139.1119
3.5 | 0.8527 | 0.00583 | -0.0781 | 146.2607
4 | 0.922 | 0.00618 | -0.0773 | 149.1909
4.5 | 0.992 | 0.00653 | -0.0764 | 151.9142
5 | 1.062 | 0.00699 | -0.0751 | 151.9313
5.5 | 1.1334 | 0.00739 | -0.0736 | 153.3694
6 | 1.2061 | 0.00771 | -0.0718 | 156.4332
6.5 | 1.2765 | 0.00785 | -0.0688 | 162.6115
7 | 1.3512 | 0.00852 | -0.0657 | 158.5915
7.5 | 1.4189 | 0.01044 | -0.0604 | 135.91