## index
index | Re | Mach | Datasource
1 | 50000 | 0 | JavaFoil+Calcfoil stall+Eppler ext transition
2 | 50000 | 0 | XFOIL ncrit=9
3 | 50000 | 0.1 | JavaFoil+Calcfoil stall+Eppler ext transition
4 | 50000 | 0.1 | XFOIL ncrit=9
5 | 50000 | 0.25 | JavaFoil+Calcfoil stall+Eppler ext transition
6 | 50000 | 0.25 | XFOIL ncrit=9
7 | 50000 | 0.5 | JavaFoil+Calcfoil stall+Eppler ext transition
8 | 50000 | 0.5 | XFOIL ncrit=9
9 | 100000 | 0 | JavaFoil+Calcfoil stall+Eppler ext transition
10 | 100000 | 0 | XFOIL ncrit=9
11 | 100000 | 0.1 | JavaFoil+Calcfoil stall+Eppler ext transition
12 | 100000 | 0.1 | XFOIL ncrit=9
13 | 100000 | 0.25 | JavaFoil+Calcfoil stall+Eppler ext transition
14 | 100000 | 0.25 | XFOIL ncrit=9
15 | 100000 | 0.5 | JavaFoil+Calcfoil stall+Eppler ext transition
16 | 100000 | 0.5 | XFOIL ncrit=9
17 | 250000 | 0 | JavaFoil+Calcfoil stall+Eppler ext transition
18 | 250000 | 0 | XFOIL ncrit=9
19 | 250000 | 0.1 | JavaFoil+Calcfoil stall+Eppler ext transition
20 | 250000 | 0.1 | XFOIL ncrit=9
21 | 250000 | 0.25 | JavaFoil+Calcfoil stall+Eppler ext transition
22 | 250000 | 0.25 | XFOIL ncrit=9
23 | 250000 | 0.5 | JavaFoil+Calcfoil stall+Eppler ext transition
24 | 250000 | 0.5 | XFOIL ncrit=9
25 | 500000 | 0 | JavaFoil+Calcfoil stall+Eppler ext transition
26 | 500000 | 0 | XFOIL ncrit=9
27 | 500000 | 0.1 | JavaFoil+Calcfoil stall+Eppler ext transition
28 | 500000 | 0.1 | XFOIL ncrit=9
29 | 500000 | 0.25 | JavaFoil+Calcfoil stall+Eppler ext transition
30 | 500000 | 0.25 | XFOIL ncrit=9
31 | 500000 | 0.5 | JavaFoil+Calcfoil stall+Eppler ext transition
32 | 500000 | 0.5 | XFOIL ncrit=9
33 | 750000 | 0 | JavaFoil+Calcfoil stall+Eppler ext transition
34 | 750000 | 0 | XFOIL ncrit=9
35 | 750000 | 0.1 | JavaFoil+Calcfoil stall+Eppler ext transition
36 | 750000 | 0.1 | XFOIL ncrit=9
37 | 750000 | 0.25 | JavaFoil+Calcfoil stall+Eppler ext transition
38 | 750000 | 0.25 | XFOIL ncrit=9
39 | 750000 | 0.5 | JavaFoil+Calcfoil stall+Eppler ext transition
40 | 750000 | 0.5 | XFOIL ncrit=9
41 | 1000000 | 0 | JavaFoil+Calcfoil stall+Eppler ext transition
42 | 1000000 | 0 | XFOIL ncrit=9
43 | 1000000 | 0.1 | JavaFoil+Calcfoil stall+Eppler ext transition
44 | 1000000 | 0.1 | XFOIL ncrit=9
45 | 1000000 | 0.25 | JavaFoil+Calcfoil stall+Eppler ext transition
46 | 1000000 | 0.25 | XFOIL ncrit=9
47 | 1000000 | 0.5 | JavaFoil+Calcfoil stall+Eppler ext transition
48 | 1000000 | 0.5 | XFOIL ncrit=9
49 | 2000000 | 0 | JavaFoil+Calcfoil stall+Eppler ext transition
50 | 2000000 | 0 | XFOIL ncrit=9
51 | 2000000 | 0.1 | JavaFoil+Calcfoil stall+Eppler ext transition
52 | 2000000 | 0.1 | XFOIL ncrit=9
53 | 2000000 | 0.25 | JavaFoil+Calcfoil stall+Eppler ext transition
54 | 2000000 | 0.25 | XFOIL ncrit=9
55 | 2000000 | 0.5 | JavaFoil+Calcfoil stall+Eppler ext transition
56 | 2000000 | 0.5 | XFOIL ncrit=9
57 | 3000000 | 0 | JavaFoil+Calcfoil stall+Eppler ext transition
58 | 3000000 | 0 | XFOIL ncrit=9
59 | 3000000 | 0.1 | JavaFoil+Calcfoil stall+Eppler ext transition
60 | 3000000 | 0.1 | XFOIL ncrit=9
61 | 3000000 | 0.25 | JavaFoil+Calcfoil stall+Eppler ext transition
62 | 3000000 | 0.25 | XFOIL ncrit=9
63 | 3000000 | 0.5 | JavaFoil+Calcfoil stall+Eppler ext transition
64 | 3000000 | 0.5 | XFOIL ncrit=9
65 | 4000000 | 0 | JavaFoil+Calcfoil stall+Eppler ext transition
66 | 4000000 | 0 | XFOIL ncrit=9
67 | 4000000 | 0.1 | JavaFoil+Calcfoil stall+Eppler ext transition
68 | 4000000 | 0.1 | XFOIL ncrit=9
69 | 4000000 | 0.25 | JavaFoil+Calcfoil stall+Eppler ext transition
70 | 4000000 | 0.25 | XFOIL ncrit=9
71 | 4000000 | 0.5 | JavaFoil+Calcfoil stall+Eppler ext transition
72 | 4000000 | 0.5 | XFOIL ncrit=9
73 | 5000000 | 0 | JavaFoil+Calcfoil stall+Eppler ext transition
74 | 5000000 | 0 | XFOIL ncrit=9
75 | 5000000 | 0.1 | JavaFoil+Calcfoil stall+Eppler ext transition
76 | 5000000 | 0.1 | XFOIL ncrit=9
77 | 5000000 | 0.25 | JavaFoil+Calcfoil stall+Eppler ext transition
78 | 5000000 | 0.25 | XFOIL ncrit=9
79 | 5000000 | 0.5 | JavaFoil+Calcfoil stall+Eppler ext transition
80 | 5000000 | 0.5 | XFOIL ncrit=9
81 | 6000000 | 0 | JavaFoil+Calcfoil stall+Eppler ext transition
82 | 6000000 | 0 | XFOIL ncrit=9
83 | 6000000 | 0.1 | JavaFoil+Calcfoil stall+Eppler ext transition
84 | 6000000 | 0.1 | XFOIL ncrit=9
85 | 6000000 | 0.25 | JavaFoil+Calcfoil stall+Eppler ext transition
86 | 6000000 | 0.25 | XFOIL ncrit=9
87 | 6000000 | 0.5 | JavaFoil+Calcfoil stall+Eppler ext transition
88 | 6000000 | 0.5 | XFOIL ncrit=9
89 | 7000000 | 0 | JavaFoil+Calcfoil stall+Eppler ext transition
90 | 7000000 | 0 | XFOIL ncrit=9
91 | 7000000 | 0.1 | JavaFoil+Calcfoil stall+Eppler ext transition
92 | 7000000 | 0.1 | XFOIL ncrit=9
93 | 7000000 | 0.25 | JavaFoil+Calcfoil stall+Eppler ext transition
94 | 7000000 | 0.25 | XFOIL ncrit=9
95 | 7000000 | 0.5 | JavaFoil+Calcfoil stall+Eppler ext transition
96 | 7000000 | 0.5 | XFOIL ncrit=9
97 | 8000000 | 0 | JavaFoil+Calcfoil stall+Eppler ext transition
98 | 8000000 | 0 | XFOIL ncrit=9
99 | 8000000 | 0.1 | JavaFoil+Calcfoil stall+Eppler ext transition
100 | 8000000 | 0.1 | XFOIL ncrit=9
101 | 8000000 | 0.25 | JavaFoil+Calcfoil stall+Eppler ext transition
102 | 8000000 | 0.25 | XFOIL ncrit=9
103 | 8000000 | 0.5 | JavaFoil+Calcfoil stall+Eppler ext transition
104 | 8000000 | 0.5 | XFOIL ncrit=9
105 | 10000000 | 0 | JavaFoil+Calcfoil stall+Eppler ext transition
106 | 10000000 | 0 | XFOIL ncrit=9
107 | 10000000 | 0.1 | JavaFoil+Calcfoil stall+Eppler ext transition
108 | 10000000 | 0.1 | XFOIL ncrit=9
109 | 10000000 | 0.25 | JavaFoil+Calcfoil stall+Eppler ext transition
110 | 10000000 | 0.25 | XFOIL ncrit=9
111 | 10000000 | 0.5 | JavaFoil+Calcfoil stall+Eppler ext transition
112 | 10000000 | 0.5 | XFOIL ncrit=9
113 | 12000000 | 0 | JavaFoil+Calcfoil stall+Eppler ext transition
114 | 12000000 | 0 | XFOIL ncrit=9
115 | 12000000 | 0.1 | JavaFoil+Calcfoil stall+Eppler ext transition
116 | 12000000 | 0.1 | XFOIL ncrit=9
117 | 12000000 | 0.25 | JavaFoil+Calcfoil stall+Eppler ext transition
118 | 12000000 | 0.25 | XFOIL ncrit=9
119 | 12000000 | 0.5 | JavaFoil+Calcfoil stall+Eppler ext transition
120 | 12000000 | 0.5 | XFOIL ncrit=9
121 | 14000000 | 0 | JavaFoil+Calcfoil stall+Eppler ext transition
122 | 14000000 | 0 | XFOIL ncrit=9
123 | 14000000 | 0.1 | JavaFoil+Calcfoil stall+Eppler ext transition
124 | 14000000 | 0.1 | XFOIL ncrit=9
125 | 14000000 | 0.25 | JavaFoil+Calcfoil stall+Eppler ext transition
126 | 14000000 | 0.25 | XFOIL ncrit=9
127 | 14000000 | 0.5 | JavaFoil+Calcfoil stall+Eppler ext transition
128 | 14000000 | 0.5 | XFOIL ncrit=9
129 | 16000000 | 0 | JavaFoil+Calcfoil stall+Eppler ext transition
130 | 16000000 | 0 | XFOIL ncrit=9
131 | 16000000 | 0.1 | JavaFoil+Calcfoil stall+Eppler ext transition
132 | 16000000 | 0.1 | XFOIL ncrit=9
133 | 16000000 | 0.25 | JavaFoil+Calcfoil stall+Eppler ext transition
134 | 16000000 | 0.25 | XFOIL ncrit=9
135 | 16000000 | 0.5 | JavaFoil+Calcfoil stall+Eppler ext transition
136 | 16000000 | 0.5 | XFOIL ncrit=9
137 | 18000000 | 0 | JavaFoil+Calcfoil stall+Eppler ext transition
138 | 18000000 | 0 | XFOIL ncrit=9
139 | 18000000 | 0.1 | JavaFoil+Calcfoil stall+Eppler ext transition
140 | 18000000 | 0.1 | XFOIL ncrit=9
141 | 18000000 | 0.25 | JavaFoil+Calcfoil stall+Eppler ext transition
142 | 18000000 | 0.25 | XFOIL ncrit=9
143 | 18000000 | 0.5 | JavaFoil+Calcfoil stall+Eppler ext transition
144 | 18000000 | 0.5 | XFOIL ncrit=9
145 | 20000000 | 0 | JavaFoil+Calcfoil stall+Eppler ext transition
146 | 20000000 | 0 | XFOIL ncrit=9
147 | 20000000 | 0.1 | JavaFoil+Calcfoil stall+Eppler ext transition
148 | 20000000 | 0.1 | XFOIL ncrit=9
149 | 20000000 | 0.25 | JavaFoil+Calcfoil stall+Eppler ext transition
150 | 20000000 | 0.25 | XFOIL ncrit=9
151 | 20000000 | 0.5 | JavaFoil+Calcfoil stall+Eppler ext transition
152 | 20000000 | 0.5 | XFOIL ncrit=9

## 1. Re 50k Mach 0.00 (1)
BIGFOIL.COM POLAR EXPORT
NACA66-418 a=0.0
NACA66-418 a=0.0 |  |  |  | Cl Max: | 1.258 | at alpha= | 14.5 | deg
JavaFoil+Calcfoil stall+Eppler ext transition |  |  |  | L/D Max: | 33.613 | at alpha= | 7.5 | deg
Re: | 50000 |  |  | Cd Min: | 0.02064 | at alpha= | -1 | deg
Mach: | 0 |  |  | Cl=0 at alpha= | -2.03 | deg
|  |  |  | @ Cl=0.1, Cd= | 0.020682
|  |  |  | @ Cl=0.4, Cd= | 0.022854
|  |  |  | @ Cl=0.6, Cd= | 0.024162
alpha (deg) | Cl | Cd | Cm | Cl/Cd
-19 | -0.705 | 0.27184 | 0.003 | -2.595
-18.5 | -0.724 | 0.25227 | 0.003 | -2.868
-18 | -0.741 | 0.23235 | 0.002 | -3.188
-17.5 | -0.757 | 0.23332 | 0.002 | -3.244
-17 | -0.772 | 0.20453 | 0.002 | -3.774
-16.5 | -0.785 | 0.18881 | 0.001 | -4.159
-16 | -0.797 | 0.179 | 0.001 | -4.45
-15.5 | -0.806 | 0.16828 | 0.001 | -4.789
-15 | -0.813 | 0.15507 | 0.001 | -5.24
-14.5 | -0.817 | 0.14592 | 0 | -5.597
-14 | -0.818 | 0.13678 | 0 | -5.978
-13.5 | -0.816 | 0.12624 | 0 | -6.461
-13 | -0.81 | 0.11804 | -0.001 | -6.863
-12.5 | -0.801 | 0.10987 | -0.001 | -7.291
-12 | -0.788 | 0.10297 | -0.001 | -7.656
-11.5 | -0.772 | 0.09595 | -0.001 | -8.046
-11 | -0.752 | 0.08913 | -0.002 | -8.438
-10.5 | -0.729 | 0.08522 | -0.002 | -8.549
-10 | -0.705 | 0.0795 | -0.004 | -8.874
-9.5 | -0.671 | 0.07378 | -0.003 | -9.099
-9 | -0.642 | 0.07095 | -0.005 | -9.043
-8.5 | -0.604 | 0.06626 | -0.006 | -9.112
-8 | -0.562 | 0.06605 | -0.006 | -8.506
-7.5 | -0.52 | 0.06205 | -0.006 | -8.381
-7 | -0.477 | 0.05852 | -0.007 | -8.145
-6.5 | -0.432 | 0.05499 | -0.007 | -7.857
-6 | -0.386 | 0.0519 | -0.008 | -7.446
-5.5 | -0.34 | 0.04925 | -0.008 | -6.901
-5 | -0.292 | 0.04671 | -0.009 | -6.261
-4.5 | -0.244 | 0.0445 | -0.01 | -5.491
-4 | -0.196 | 0.04254 | -0.01 | -4.6
-3.5 | -0.147 | 0.04096 | -0.011 | -3.578
-3 | -0.097 | 0.03959 | -0.011 | -2.45
-2.5 | -0.047 | 0.0385 | -0.012 | -1.226
-2 | 0.003 | 0.03754 | -0.013 | 0.075
-1.5 | 0.064 | 0.02074 | -0.027 | 3.105
-1 | 0.126 | 0.02064 | -0.029 | 6.101
-0.5 | 0.18 | 0.02162 | -0.028 | 8.329
0 | 0.237 | 0.02225 | -0.03 | 10.657
0.5 | 0.296 | 0.02243 | -0.031 | 13.176
1 | 0.354 | 0.02264 | -0.032 | 15.631
1.5 | 0.41 | 0.0229 | -0.033 | 17.924
2 | 0.468 | 0.02322 | -0.034 | 20.164
2.5 | 0.526 | 0.02359 | -0.035 | 22.293
3 | 0.583 | 0.02403 | -0.037 | 24.272
3.5 | 0.641 | 0.02448 | -0.038 | 26.172
4 | 0.697 | 0.02498 | -0.039 | 27.926
4.5 | 0.754 | 0.02561 | -0.04 | 29.443
5 | 0.809 | 0.02625 | -0.041 | 30.829
5.5 | 0.864 | 0.02696 | -0.043 | 32.062
6 | 0.919 | 0.02773 | -0.044 | 33.145
6.5 | 0.997 | 0.03032 | -0.047 | 32.886
7 | 1.049 | 0.03142 | -0.048 | 33.393
7.5 | 1.099 | 0.0327 | -0.049 | 33.613
8 | 0.967 | 0.05824 | -0.024 | 16.605
8.5 | 1.006 | 0.06215 | -0.024 | 16.184
9 | 1.043 | 0.0665 | -0.023 | 15.68
9.5 | 1.078 | 0.07115 | -0.024 | 15.152
10 | 1.111 | 0.07687 | -0.024 | 14.452
10.5 | 1.141 | 0.08149 | -0.024 | 14.006
11 | 1.169 | 0.08651 | -0.024 | 13.515
11.5 | 1.194 | 0.09345 | -0.024 | 12.777
12 | 1.216 | 0.10036 | -0.024 | 12.114
12.5 | 1.233 | 0.10669 | -0.024 | 11.555
13 | 1.245 | 0.11462 | -0.025 | 10.861
13.5 | 1.253 | 0.12458 | -0.025 | 10.06
14 | 1.257 | 0.13148 | -0.025 | 9.563
14.5 | 1.258 | 0.14093 | -0.025 | 8.927
15 | 1.255 | 0.15315 | -0.025 | 8.195
15.5 | 1.249 | 0.16226 | -0.025 | 7.695
16 | 1.239 | 0.17368 | -0.026 | 7.133
16.5 | 1.226 | 0.18512 | -0.026 | 6.623
17 | 1.21 | 0.19684 | -0.026 | 6.149
17.5 | 1.188 | 0.21339 | -0.026 | 5.569
18 | 1.163 | 0.22489 | -0.026 | 5.173
18.5 | 1.137 | 0.23975 | -0.026 | 4.741
19 | 1.108 | 0.25733 | -0.026 | 4.306
19.5 | 1.078 | 0.2794 | -0.026 | 3.859

## 2. Re 50k Mach 0.00 (2)
BIGFOIL.COM POLAR EXPORT
NACA66-418 a=0.0
NACA66-418 a=0.0 |  |  |  | Cl Max: | 1.0616 | at alpha= | 14.5 | deg
XFOIL ncrit=9 |  |  |  | L/D Max: | 17.4051 | at alpha= | 12.5 | deg
Re: | 50000 |  |  | Cd Min: | 0.22146 | at alpha= | 19.5 | deg
Mach: | 0 |  |  | Cl=0 at alpha= | 1.7797 | deg
|  |  |  | @ Cl=0.1, Cd= | 0.06544
|  |  |  | @ Cl=0.4, Cd= | 0.082754
|  |  |  | @ Cl=0.6, Cd= | 0.091463
alpha (deg) | Cl | Cd | Cm | Cl/Cd
-12 | -0.4216 | 0.14579 | -0.0232 | -2.8918
-11.5 | -0.4522 | 0.14359 | -0.0197 | -3.1492
-11 | -0.4299 | 0.1375 | -0.0165 | -3.1265
-10.5 | -0.4416 | 0.13383 | -0.0125 | -3.2997
-9.5 | -0.4196 | 0.12514 | -0.0049 | -3.353
-8 | -0.6636 | 0.09253 | -0.0072 | -7.1717
-7.5 | -0.814 | 0.08393 | 0.0051 | -9.6986
-7 | -0.8739 | 0.06813 | 0.0073 | -12.8269
-6.5 | -0.8653 | 0.06065 | 0.0125 | -14.2671
-6 | -0.8458 | 0.05561 | 0.0177 | -15.2095
-5.5 | -0.8138 | 0.05089 | 0.0206 | -15.9914
-5 | -0.7762 | 0.04703 | 0.0233 | -16.5044
-4.5 | -0.7334 | 0.04414 | 0.0255 | -16.6153
-4 | -0.6881 | 0.04199 | 0.0269 | -16.3872
-3 | -0.1388 | 0.05511 | -0.0261 | -2.5186
-2.5 | -0.1232 | 0.05502 | -0.0225 | -2.2392
-2 | -0.1075 | 0.05506 | -0.0189 | -1.9524
-1.5 | -0.0919 | 0.05523 | -0.0154 | -1.664
-1 | -0.0764 | 0.05552 | -0.0118 | -1.3761
-0.5 | -0.0613 | 0.05592 | -0.0083 | -1.0962
0 | -0.0467 | 0.05643 | -0.0048 | -0.82757
0.5 | -0.0326 | 0.05703 | -0.0013 | -0.57163
1 | -0.0192 | 0.05773 | 0.0022 | -0.33258
1.5 | -0.0066 | 0.05851 | 0.0057 | -0.1128
2 | 0.0052 | 0.05938 | 0.0092 | 0.087572
2.5 | 0.016 | 0.06031 | 0.0127 | 0.2653
3 | 0.0258 | 0.06128 | 0.0161 | 0.42102
3.5 | 0.0755 | 0.06413 | 0.011 | 1.1773
4 | 0.1363 | 0.06738 | 0.004 | 2.0229
4.5 | 0.1821 | 0.07066 | 0.0006 | 2.5771
5 | 0.213 | 0.07296 | 0.0003 | 2.9194
5.5 | 0.233 | 0.07483 | 0.0019 | 3.1137
6 | 0.2539 | 0.07728 | 0.0033 | 3.2855
6.5 | 0.2844 | 0.08013 | 0.0037 | 3.5492
7 | 0.2826 | 0.08101 | 0.0088 | 3.4885
7.5 | 0.3013 | 0.08348 | 0.0112 | 3.6092
8 | 0.32 | 0.08536 | 0.0139 | 3.7488
8.5 | 0.4075 | 0.08251 | 0.0145 | 4.9388
9 | 0.4374 | 0.08402 | 0.0163 | 5.2059
9.5 | 0.4776 | 0.08581 | 0.0167 | 5.5658
10 | 0.512 | 0.08797 | 0.0174 | 5.8202
11 | 0.5962 | 0.09094 | 0.0189 | 6.556
11.5 | 0.6166 | 0.09375 | 0.0205 | 6.5771
12 | 0.6587 | 0.0938 | 0.0228 | 7.0224
12.5 | 0.9169 | 0.05268 | 0.0415 | 17.4051
13 | 0.9505 | 0.0562 | 0.044 | 16.9128
13.5 | 1.007 | 0.06008 | 0.0442 | 16.761
14 | 1.0393 | 0.06589 | 0.0451 | 15.7733
14.5 | 1.0616 | 0.07268 | 0.0458 | 14.6065
15 | 1.0199 | 0.08137 | 0.0482 | 12.5341
15.5 | 0.9673 | 0.09232 | 0.0482 | 10.4777
16 | 0.7641 | 0.12948 | 0.0311 | 5.9013
16.5 | 0.6379 | 0.17414 | 0.0054 | 3.6631
17 | 0.6216 | 0.1873 | -0.0031 | 3.3187
17.5 | 0.6426 | 0.19628 | -0.0059 | 3.2739
18 | 0.6525 | 0.2019 | -0.0091 | 3.2318
18.5 | 0.6575 | 0.20733 | -0.013 | 3.1713
19 | 0.6846 | 0.21668 | -0.0153 | 3.1595
19.5 | 0.6953 | 0.22146 | -0.0187 | 3.1396

## 3. Re 50k Mach 0.10 (1)
BIGFOIL.COM POLAR EXPORT
NACA66-418 a=0.0
NACA66-418 a=0.0 |  |  |  | Cl Max: | 1.248 | at alpha= | 14 | deg
JavaFoil+Calcfoil stall+Eppler ext transition |  |  |  | L/D Max: | 33.521 | at alpha= | 7.5 | deg
Re: | 50000 |  |  | Cd Min: | 0.02071 | at alpha= | -1 | deg
Mach: | 0.1 |  |  | Cl=0 at alpha= | -2.03 | deg
|  |  |  | @ Cl=0.1, Cd= | 0.020753
|  |  |  | @ Cl=0.4, Cd= | 0.022905
|  |  |  | @ Cl=0.6, Cd= | 0.024221
alpha (deg) | Cl | Cd | Cm | Cl/Cd
-18.5 | -0.677 | 0.26759 | 0.003 | -2.529
-18 | -0.698 | 0.24766 | 0.002 | -2.817
-17.5 | -0.717 | 0.22804 | 0.002 | -3.145
-17 | -0.736 | 0.21828 | 0.002 | -3.371
-16.5 | -0.753 | 0.19952 | 0.002 | -3.772
-16 | -0.768 | 0.18371 | 0.001 | -4.178
-15.5 | -0.78 | 0.17384 | 0.001 | -4.488
-15 | -0.79 | 0.16273 | 0.001 | -4.857
-14.5 | -0.798 | 0.15032 | 0 | -5.307
-14 | -0.802 | 0.14036 | 0 | -5.713
-13.5 | -0.803 | 0.13063 | 0 | -6.144
-13 | -0.8 | 0.11996 | -0.001 | -6.667
-12.5 | -0.793 | 0.11141 | -0.001 | -7.119
-12 | -0.783 | 0.10433 | -0.001 | -7.501
-11.5 | -0.768 | 0.09709 | -0.001 | -7.911
-11 | -0.75 | 0.08985 | -0.002 | -8.343
-10.5 | -0.727 | 0.0854 | -0.002 | -8.517
-10 | -0.701 | 0.07951 | -0.002 | -8.821
-9.5 | -0.672 | 0.07418 | -0.003 | -9.058
-9 | -0.643 | 0.07092 | -0.005 | -9.063
-8.5 | -0.605 | 0.06592 | -0.006 | -9.181
-8 | -0.564 | 0.06672 | -0.006 | -8.446
-7.5 | -0.522 | 0.06285 | -0.006 | -8.3
-7 | -0.478 | 0.05892 | -0.007 | -8.12
-6.5 | -0.434 | 0.05535 | -0.007 | -7.838
-6 | -0.388 | 0.05213 | -0.008 | -7.444
-5.5 | -0.341 | 0.0493 | -0.008 | -6.925
-5 | -0.294 | 0.04697 | -0.009 | -6.255
-4.5 | -0.246 | 0.04461 | -0.01 | -5.503
-4 | -0.197 | 0.04265 | -0.01 | -4.611
-3.5 | -0.147 | 0.04104 | -0.011 | -3.588
-3 | -0.097 | 0.03967 | -0.012 | -2.458
-2.5 | -0.047 | 0.03854 | -0.012 | -1.231
-2 | 0.003 | 0.03762 | -0.013 | 0.075
-1.5 | 0.065 | 0.02081 | -0.027 | 3.11
-1 | 0.126 | 0.02071 | -0.029 | 6.108
-0.5 | 0.181 | 0.02171 | -0.029 | 8.336
0 | 0.238 | 0.02231 | -0.03 | 10.685
0.5 | 0.297 | 0.02252 | -0.031 | 13.19
1 | 0.356 | 0.02272 | -0.032 | 15.65
1.5 | 0.413 | 0.02296 | -0.033 | 17.97
2 | 0.471 | 0.0233 | -0.034 | 20.191
2.5 | 0.528 | 0.02367 | -0.036 | 22.317
3 | 0.586 | 0.02411 | -0.037 | 24.316
3.5 | 0.644 | 0.02457 | -0.038 | 26.195
4 | 0.701 | 0.02513 | -0.039 | 27.888
4.5 | 0.758 | 0.02572 | -0.04 | 29.451
5 | 0.813 | 0.02638 | -0.042 | 30.825
5.5 | 0.869 | 0.0271 | -0.043 | 32.051
6 | 0.923 | 0.02785 | -0.044 | 33.162
6.5 | 1.001 | 0.03049 | -0.047 | 32.844
7 | 1.054 | 0.03162 | -0.048 | 33.317
7.5 | 1.104 | 0.03292 | -0.049 | 33.521
8 | 0.971 | 0.05842 | -0.024 | 16.619
8.5 | 1.01 | 0.06238 | -0.024 | 16.186
9 | 1.046 | 0.06702 | -0.024 | 15.614
9.5 | 1.081 | 0.07098 | -0.024 | 15.232
10 | 1.114 | 0.07657 | -0.024 | 14.543
10.5 | 1.143 | 0.08185 | -0.024 | 13.969
11 | 1.171 | 0.08939 | -0.024 | 13.095
11.5 | 1.194 | 0.09347 | -0.025 | 12.78
12 | 1.215 | 0.1029 | -0.025 | 11.81
12.5 | 1.23 | 0.10953 | -0.024 | 11.234
13 | 1.241 | 0.11775 | -0.025 | 10.536
13.5 | 1.247 | 0.12411 | -0.025 | 10.045
14 | 1.248 | 0.13595 | -0.025 | 9.183
14.5 | 1.246 | 0.14104 | -0.025 | 8.836
15 | 1.24 | 0.15297 | -0.025 | 8.107
15.5 | 1.23 | 0.16232 | -0.025 | 7.58
16 | 1.217 | 0.18012 | -0.025 | 6.757
16.5 | 1.201 | 0.19052 | -0.026 | 6.301
17 | 1.181 | 0.20205 | -0.026 | 5.845
17.5 | 1.154 | 0.21485 | -0.026 | 5.373
18 | 1.125 | 0.22982 | -0.026 | 4.896
18.5 | 1.094 | 0.25178 | -0.026 | 4.345
19 | 1.061 | 0.27188 | -0.026 | 3.902

## 4. Re 50k Mach 0.10 (2)
BIGFOIL.COM POLAR EXPORT
NACA66-418 a=0.0
NACA66-418 a=0.0 |  |  |  | Cl Max: | 1.0516 | at alpha= | 14.5 | deg
XFOIL ncrit=9 |  |  |  | L/D Max: | 16.9537 | at alpha= | 12.5 | deg
Re: | 50000 |  |  | Cd Min: | 0.22199 | at alpha= | 19.5 | deg
Mach: | 0.1 |  |  | Cl=0 at alpha= | 1.775 | deg
|  |  |  | @ Cl=0.1, Cd= | 0.065835
|  |  |  | @ Cl=0.4, Cd= | 0.082956
|  |  |  | @ Cl=0.6, Cd= | 0.095061
alpha (deg) | Cl | Cd | Cm | Cl/Cd
-12 | -0.4206 | 0.14652 | -0.0232 | -2.8706
-11.5 | -0.4546 | 0.14457 | -0.0197 | -3.1445
-11 | -0.4281 | 0.13816 | -0.0166 | -3.0986
-10.5 | -0.4392 | 0.13444 | -0.0127 | -3.2669
-10 | -0.4339 | 0.1302 | -0.0087 | -3.3326
-9.5 | -0.4185 | 0.12572 | -0.0051 | -3.3288
-9 | -0.412 | 0.12144 | -0.0015 | -3.3926
-8 | -0.6784 | 0.0916 | -0.0088 | -7.4061
-7.5 | -0.8198 | 0.08198 | 0.0023 | -10
-7 | -0.8719 | 0.06888 | 0.0064 | -12.6582
-6.5 | -0.8666 | 0.06143 | 0.0119 | -14.1071
-6 | -0.8492 | 0.05634 | 0.0173 | -15.0728
-5.5 | -0.8178 | 0.05149 | 0.0203 | -15.8827
-5 | -0.7809 | 0.04753 | 0.0232 | -16.4296
-4.5 | -0.7382 | 0.04454 | 0.0254 | -16.5739
-4 | -0.6929 | 0.04231 | 0.0269 | -16.3767
-3 | -0.1397 | 0.05537 | -0.0262 | -2.523
-2.5 | -0.1239 | 0.05528 | -0.0226 | -2.2413
-2 | -0.1082 | 0.05532 | -0.0191 | -1.9559
-1.5 | -0.0924 | 0.05549 | -0.0155 | -1.6652
-1 | -0.0769 | 0.05579 | -0.0119 | -1.3784
-0.5 | -0.0617 | 0.05619 | -0.0084 | -1.0981
0 | -0.047 | 0.0567 | -0.0049 | -0.82892
0.5 | -0.0328 | 0.05731 | -0.0013 | -0.57233
1 | -0.0193 | 0.05802 | 0.0022 | -0.33264
1.5 | -0.0066 | 0.05882 | 0.0057 | -0.11221
2 | 0.0054 | 0.0597 | 0.0091 | 0.090452
2.5 | 0.0163 | 0.06064 | 0.0126 | 0.2688
3 | 0.0263 | 0.06164 | 0.0161 | 0.42667
3.5 | 0.079 | 0.06468 | 0.0103 | 1.2214
4 | 0.1412 | 0.0681 | 0.0031 | 2.0734
4.5 | 0.1855 | 0.07135 | 0 | 2.5999
5 | 0.2195 | 0.07392 | -0.0008 | 2.9694
5.5 | 0.2389 | 0.07554 | 0.001 | 3.1626
6 | 0.2537 | 0.07746 | 0.0035 | 3.2752
6.5 | 0.2871 | 0.08082 | 0.0034 | 3.5523
7 | 0.2908 | 0.08173 | 0.0079 | 3.5581
7.5 | 0.297 | 0.08348 | 0.0119 | 3.5577
8 | 0.3146 | 0.08545 | 0.0147 | 3.6817
8.5 | 0.4009 | 0.08293 | 0.0153 | 4.8342
9 | 0.4285 | 0.08453 | 0.0172 | 5.0692
9.5 | 0.4646 | 0.08654 | 0.0179 | 5.3686
10 | 0.5066 | 0.08858 | 0.0181 | 5.7191
10.5 | 0.5457 | 0.09059 | 0.0186 | 6.0238
11 | 0.5772 | 0.09285 | 0.0196 | 6.2165
11.5 | 0.6035 | 0.0954 | 0.0209 | 6.326
12 | 0.6831 | 0.09075 | 0.0245 | 7.5273
12.5 | 0.9116 | 0.05377 | 0.0428 | 16.9537
13 | 0.9476 | 0.05722 | 0.0451 | 16.5606
13.5 | 1.0228 | 0.06091 | 0.0445 | 16.792
14 | 1.0249 | 0.06742 | 0.0467 | 15.2017
14.5 | 1.0516 | 0.07424 | 0.0471 | 14.1649
15 | 1.0071 | 0.08328 | 0.0491 | 12.0929
15.5 | 0.9549 | 0.09456 | 0.0486 | 10.0984
16 | 0.7061 | 0.14503 | 0.0227 | 4.8686
16.5 | 0.7051 | 0.15755 | 0.0178 | 4.4754
17 | 0.6217 | 0.18791 | -0.0031 | 3.3085
17.5 | 0.6428 | 0.19691 | -0.0059 | 3.2644
18 | 0.6525 | 0.20248 | -0.0092 | 3.2225
18.5 | 0.6582 | 0.20799 | -0.0131 | 3.1646
19 | 0.6864 | 0.21762 | -0.0153 | 3.1541
19.5 | 0.6953 | 0.22199 | -0.019 | 3.1321

## 5. Re 50k Mach 0.25 (1)
BIGFOIL.COM POLAR EXPORT
NACA66-418 a=0.0
NACA66-418 a=0.0 |  |  |  | Cl Max: | 1.203 | at alpha= | 12.5 | deg
JavaFoil+Calcfoil stall+Eppler ext transition |  |  |  | L/D Max: | 33.886 | at alpha= | 6 | deg
Re: | 50000 |  |  | Cd Min: | 0.02121 | at alpha= | -1.5 | deg
Mach: | 0.25 |  |  | Cl=0 at alpha= | -2.0288 | deg
|  |  |  | @ Cl=0.1, Cd= | 0.021734
|  |  |  | @ Cl=0.4, Cd= | 0.023296
|  |  |  | @ Cl=0.6, Cd= | 0.024565
alpha (deg) | Cl | Cd | Cm | Cl/Cd
-16.5 | -0.452 | 0.31349 | 0.002 | -1.443
-16 | -0.503 | 0.30368 | 0.001 | -1.658
-15.5 | -0.55 | 0.26491 | 0.001 | -2.078
-15 | -0.593 | 0.21176 | 0.001 | -2.8
-14.5 | -0.63 | 0.19317 | 0 | -3.264
-14 | -0.663 | 0.16787 | 0 | -3.947
-13.5 | -0.689 | 0.1534 | 0 | -4.492
-13 | -0.709 | 0.14681 | 0 | -4.83
-12.5 | -0.723 | 0.12576 | -0.001 | -5.749
-12 | -0.73 | 0.11518 | -0.001 | -6.339
-11.5 | -0.731 | 0.10564 | -0.001 | -6.917
-11 | -0.725 | 0.0967 | -0.002 | -7.495
-10.5 | -0.713 | 0.09169 | -0.002 | -7.773
-10 | -0.695 | 0.08436 | -0.002 | -8.236
-9.5 | -0.672 | 0.0764 | -0.003 | -8.79
-9 | -0.643 | 0.07174 | -0.003 | -8.967
-8.5 | -0.612 | 0.06824 | -0.006 | -8.962
-8 | -0.573 | 0.06337 | -0.006 | -9.045
-7.5 | -0.532 | 0.0594 | -0.007 | -8.959
-7 | -0.488 | 0.06061 | -0.007 | -8.047
-6.5 | -0.443 | 0.05642 | -0.007 | -7.854
-6 | -0.397 | 0.05295 | -0.008 | -7.496
-5.5 | -0.35 | 0.05008 | -0.009 | -6.981
-5 | -0.301 | 0.04726 | -0.009 | -6.372
-4.5 | -0.252 | 0.04521 | -0.01 | -5.571
-4 | -0.202 | 0.043 | -0.01 | -4.693
-3.5 | -0.151 | 0.04132 | -0.011 | -3.659
-3 | -0.1 | 0.03997 | -0.012 | -2.504
-2.5 | -0.049 | 0.03883 | -0.013 | -1.255
-2 | 0.003 | 0.0379 | -0.013 | 0.077
-1.5 | 0.066 | 0.02121 | -0.028 | 3.13
-1 | 0.125 | 0.02212 | -0.028 | 5.646
-0.5 | 0.186 | 0.02212 | -0.029 | 8.396
0 | 0.245 | 0.02272 | -0.03 | 10.779
0.5 | 0.305 | 0.02289 | -0.032 | 13.329
1 | 0.365 | 0.02316 | -0.033 | 15.77
1.5 | 0.424 | 0.02339 | -0.034 | 18.112
2 | 0.483 | 0.02373 | -0.035 | 20.363
2.5 | 0.543 | 0.02414 | -0.036 | 22.479
3 | 0.602 | 0.02458 | -0.038 | 24.479
3.5 | 0.661 | 0.02509 | -0.039 | 26.334
4 | 0.72 | 0.02569 | -0.04 | 28.007
4.5 | 0.778 | 0.02635 | -0.041 | 29.517
5 | 0.834 | 0.02705 | -0.043 | 30.844
5.5 | 0.891 | 0.02783 | -0.044 | 32.031
6 | 0.957 | 0.02824 | -0.046 | 33.886
6.5 | 1.026 | 0.03168 | -0.048 | 32.368
7 | 1.078 | 0.03292 | -0.049 | 32.757
7.5 | 0.952 | 0.05559 | -0.025 | 17.128
8 | 0.992 | 0.05948 | -0.024 | 16.677
8.5 | 1.03 | 0.06388 | -0.024 | 16.119
9 | 1.065 | 0.06859 | -0.024 | 15.527
9.5 | 1.097 | 0.0738 | -0.024 | 14.867
10 | 1.126 | 0.07892 | -0.024 | 14.269
10.5 | 1.151 | 0.08612 | -0.025 | 13.368
11 | 1.172 | 0.09214 | -0.024 | 12.72
11.5 | 1.188 | 0.09889 | -0.025 | 12.017
12 | 1.2 | 0.1098 | -0.025 | 10.928
12.5 | 1.203 | 0.11955 | -0.025 | 10.065
13 | 1.198 | 0.12874 | -0.025 | 9.308
13.5 | 1.187 | 0.13645 | -0.025 | 8.696
14 | 1.168 | 0.1499 | -0.025 | 7.791
14.5 | 1.142 | 0.1606 | -0.025 | 7.113
15 | 1.11 | 0.17837 | -0.024 | 6.224
15.5 | 1.072 | 0.19479 | -0.025 | 5.502
16 | 1.027 | 0.2183 | -0.024 | 4.703
16.5 | 0.976 | 0.23756 | -0.024 | 4.11
17 | 0.921 | 0.25527 | -0.024 | 3.607
17.5 | 0.854 | 0.28344 | -0.025 | 3.012

## 6. Re 50k Mach 0.25 (2)
BIGFOIL.COM POLAR EXPORT
NACA66-418 a=0.0
NACA66-418 a=0.0 |  |  |  | Cl Max: | 0.9587 | at alpha= | 14 | deg
XFOIL ncrit=9 |  |  |  | L/D Max: | 15.4957 | at alpha= | 12.5 | deg
Re: | 50000 |  |  | Cd Min: | 0.22302 | at alpha= | 19 | deg
Mach: | 0.25 |  |  | Cl=0 at alpha= | 1.752 | deg
|  |  |  | @ Cl=0.1, Cd= | 0.06737
|  |  |  | @ Cl=0.4, Cd= | 0.084049
|  |  |  | @ Cl=0.6, Cd= | 0.089371
alpha (deg) | Cl | Cd | Cm | Cl/Cd
-12 | -0.4209 | 0.15079 | -0.0233 | -2.7913
-11.5 | -0.4394 | 0.14742 | -0.0202 | -2.9806
-11 | -0.4206 | 0.1417 | -0.0171 | -2.9682
-10.5 | -0.4276 | 0.13767 | -0.0135 | -3.106
-10 | -0.4242 | 0.1334 | -0.0097 | -3.1799
-9.5 | -0.4139 | 0.12888 | -0.0061 | -3.2115
-9 | -0.4115 | 0.12455 | -0.0024 | -3.3039
-8.5 | -0.4083 | 0.11966 | 0.0004 | -3.4122
-8 | -0.7193 | 0.09103 | -0.0142 | -7.9018
-7 | -0.8698 | 0.07302 | 0.0027 | -11.9118
-6.5 | -0.8686 | 0.06563 | 0.0082 | -13.2348
-6 | -0.8648 | 0.06023 | 0.015 | -14.3583
-5.5 | -0.8369 | 0.05482 | 0.0184 | -15.2663
-5 | -0.8043 | 0.05033 | 0.0219 | -15.9805
-4.5 | -0.7643 | 0.04681 | 0.0247 | -16.3277
-4 | -0.7191 | 0.04416 | 0.0266 | -16.284
-3 | -0.1444 | 0.05682 | -0.0271 | -2.5414
-2.5 | -0.1281 | 0.05671 | -0.0234 | -2.2589
-2 | -0.1119 | 0.05675 | -0.0198 | -1.9718
-1.5 | -0.0956 | 0.05693 | -0.0161 | -1.6793
-1 | -0.0796 | 0.05724 | -0.0125 | -1.3906
-0.5 | -0.0638 | 0.05767 | -0.0089 | -1.1063
0 | -0.0486 | 0.05822 | -0.0053 | -0.83476
0.5 | -0.0339 | 0.05888 | -0.0017 | -0.57575
1 | -0.0197 | 0.05964 | 0.0018 | -0.33032
1.5 | -0.0064 | 0.0605 | 0.0053 | -0.10579
2 | 0.0063 | 0.06145 | 0.0088 | 0.10252
2.5 | 0.0179 | 0.06248 | 0.0123 | 0.28649
3 | 0.0287 | 0.06357 | 0.0157 | 0.45147
3.5 | 0.1015 | 0.06745 | 0.0059 | 1.5048
4 | 0.1541 | 0.07026 | 0.001 | 2.1933
4.5 | 0.195 | 0.07319 | -0.0012 | 2.6643
5 | 0.2234 | 0.07547 | -0.0009 | 2.9601
5.5 | 0.245 | 0.07766 | 0.0006 | 3.1548
6 | 0.2735 | 0.08064 | 0.0011 | 3.3916
6.5 | 0.3052 | 0.08348 | 0.0016 | 3.656
7 | 0.3627 | 0.08248 | 0.0029 | 4.3974
7.5 | 0.3837 | 0.08312 | 0.0067 | 4.6162
8 | 0.399 | 0.08397 | 0.0111 | 4.7517
8.5 | 0.412 | 0.085 | 0.0155 | 4.8471
9 | 0.4356 | 0.08646 | 0.0185 | 5.0382
9.5 | 0.4744 | 0.08828 | 0.0196 | 5.3738
10 | 0.4995 | 0.09088 | 0.0208 | 5.4963
10.5 | 0.533 | 0.09342 | 0.0216 | 5.7054
12 | 0.741 | 0.08085 | 0.0339 | 9.1651
12.5 | 0.9034 | 0.0583 | 0.0488 | 15.4957
13 | 0.9302 | 0.06294 | 0.0508 | 14.7792
13.5 | 0.9524 | 0.06888 | 0.0521 | 13.8269
14 | 0.9587 | 0.07592 | 0.053 | 12.6278
14.5 | 0.9084 | 0.08721 | 0.0523 | 10.4162
15 | 0.8456 | 0.10225 | 0.0478 | 8.2699
16.5 | 0.6149 | 0.18479 | 0.0006 | 3.3276
17 | 0.6226 | 0.19118 | -0.0029 | 3.2566
17.5 | 0.6452 | 0.20048 | -0.006 | 3.2183
18 | 0.6531 | 0.20568 | -0.0096 | 3.1753
18.5 | 0.6626 | 0.21173 | -0.0135 | 3.1295
19 | 0.6969 | 0.22302 | -0.0156 | 3.1248

## 7. Re 50k Mach 0.50 (1)
BIGFOIL.COM POLAR EXPORT
NACA66-418 a=0.0
NACA66-418 a=0.0 |  |  |  | Cl Max: | 1.226 | at alpha= | 20 | deg
JavaFoil+Calcfoil stall+Eppler ext transition |  |  |  | L/D Max: | 31.984 | at alpha= | 5.5 | deg
Re: | 50000 |  |  | Cd Min: | 0.02285 | at alpha= | -1 | deg
Mach: | 0.5 |  |  | Cl=0 at alpha= | -2.0263 | deg
|  |  |  | @ Cl=0.1, Cd= | 0.031035
|  |  |  | @ Cl=0.4, Cd= | 0.025037
|  |  |  | @ Cl=0.6, Cd= | 0.026374
alpha (deg) | Cl | Cd | Cm | Cl/Cd
-20 | -1.012 | 0.43687 | 0.008 | -2.317
-19.5 | -0.985 | 0.41696 | 0.007 | -2.363
-19 | -0.955 | 0.41452 | 0.006 | -2.305
-18.5 | -0.928 | 0.39859 | 0.006 | -2.327
-18 | -0.9 | 0.3919 | 0.005 | -2.297
-17.5 | -0.873 | 0.39233 | 0.004 | -2.224
-17 | -0.845 | 0.38303 | 0.004 | -2.206
-16.5 | -0.818 | 0.36692 | 0.003 | -2.228
-16 | -0.788 | 0.34609 | 0.002 | -2.277
-15.5 | -0.76 | 0.34539 | 0.002 | -2.201
-15 | -0.732 | 0.31917 | 0.001 | -2.295
-14.5 | -0.705 | 0.31185 | 0.001 | -2.26
-14 | -0.677 | 0.30688 | 0 | -2.206
-13.5 | -0.649 | 0.30212 | 0 | -2.148
-13 | -0.621 | 0.29443 | -0.001 | -2.109
-12.5 | -0.592 | 0.30286 | -0.001 | -1.953
-12 | -0.564 | 0.275 | -0.002 | -2.049
-11.5 | -0.536 | 0.27188 | -0.003 | -1.97
-11 | -0.508 | 0.26905 | -0.003 | -1.887
-10.5 | -0.48 | 0.2552 | -0.004 | -1.879
-10 | -0.451 | 0.2605 | -0.004 | -1.733
-9.5 | -0.423 | 0.25775 | -0.005 | -1.642
-9 | -0.394 | 0.148 | -0.003 | -2.659
-8.5 | -0.365 | 0.16899 | -0.003 | -2.162
-8 | -0.496 | 0.07835 | -0.004 | -6.327
-7.5 | -0.516 | 0.069 | -0.004 | -7.482
-7 | -0.502 | 0.06547 | -0.008 | -7.662
-6.5 | -0.469 | 0.05906 | -0.009 | -7.946
-6 | -0.427 | 0.05966 | -0.009 | -7.163
-5.5 | -0.381 | 0.05497 | -0.009 | -6.929
-5 | -0.331 | 0.05129 | -0.01 | -6.45
-4.5 | -0.278 | 0.04789 | -0.011 | -5.811
-4 | -0.224 | 0.04525 | -0.012 | -4.947
-3.5 | -0.168 | 0.04323 | -0.012 | -3.89
-3 | -0.111 | 0.04161 | -0.013 | -2.679
-2.5 | -0.054 | 0.04022 | -0.014 | -1.35
-2 | 0.003 | 0.03921 | -0.015 | 0.083
-1.5 | 0.061 | 0.03829 | -0.016 | 1.598
-1 | 0.144 | 0.02285 | -0.033 | 6.316
-0.5 | 0.207 | 0.02398 | -0.032 | 8.634
0 | 0.273 | 0.02455 | -0.034 | 11.132
0.5 | 0.34 | 0.02479 | -0.035 | 13.733
1 | 0.408 | 0.02507 | -0.036 | 16.258
1.5 | 0.472 | 0.02546 | -0.038 | 18.552
2 | 0.539 | 0.02594 | -0.039 | 20.76
2.5 | 0.605 | 0.02641 | -0.04 | 22.896
3 | 0.671 | 0.02706 | -0.042 | 24.787
3.5 | 0.736 | 0.02775 | -0.043 | 26.526
4 | 0.801 | 0.02851 | -0.044 | 28.102
4.5 | 0.866 | 0.02937 | -0.046 | 29.484
5 | 0.929 | 0.03036 | -0.047 | 30.586
5.5 | 1 | 0.03127 | -0.049 | 31.984
6 | 1.07 | 0.03585 | -0.052 | 29.844
6.5 | 1.125 | 0.03762 | -0.053 | 29.917
7 | 0.996 | 0.05587 | -0.026 | 17.825
7.5 | 1.031 | 0.06112 | -0.025 | 16.872
8 | 1.058 | 0.0671 | -0.024 | 15.767
8.5 | 1.071 | 0.07517 | -0.024 | 14.25
9 | 1.061 | 0.08375 | -0.024 | 12.663
9.5 | 0.996 | 0.1013 | -0.022 | 9.83
10 | 0.672 | 0.17371 | -0.021 | 3.871
10.5 | 0.701 | 0.20867 | -0.026 | 3.357
11 | 0.728 | 0.23209 | -0.027 | 3.136
11.5 | 0.755 | 0.23312 | -0.027 | 3.239
12 | 0.783 | 0.2705 | -0.029 | 2.893
12.5 | 0.811 | 0.28174 | -0.032 | 2.878
13 | 0.838 | 0.2864 | -0.033 | 2.925
13.5 | 0.865 | 0.28398 | -0.033 | 3.045
14 | 0.894 | 0.32035 | -0.037 | 2.789
14.5 | 0.92 | 0.34306 | -0.038 | 2.683
15 | 0.947 | 0.33745 | -0.039 | 2.807
15.5 | 0.977 | 0.34976 | -0.042 | 2.792
16 | 1.003 | 0.35693 | -0.043 | 2.811
16.5 | 1.031 | 0.38704 | -0.045 | 2.663
17 | 1.06 | 0.39651 | -0.047 | 2.672
17.5 | 1.086 | 0.41044 | -0.048 | 2.647
18 | 1.114 | 0.43046 | -0.05 | 2.588
18.5 | 1.143 | 0.46507 | -0.052 | 2.457
19 | 1.169 | 0.44024 | -0.053 | 2.656
19.5 | 1.196 | 0.48749 | -0.054 | 2.453
20 | 1.226 | 0.48548 | -0.057 | 2.525

## 8. Re 50k Mach 0.50 (2)
BIGFOIL.COM POLAR EXPORT
NACA66-418 a=0.0
NACA66-418 a=0.0 |  |  |  | Cl Max: | 0.765 | at alpha= | 20 | deg
XFOIL ncrit=9 |  |  |  | L/D Max: | 5.0998 | at alpha= | 12.5 | deg
Re: | 50000 |  |  | Cd Min: | 0.25728 | at alpha= | 20 | deg
Mach: | 0.5 |  |  | Cl=0 at alpha= | 1.7401 | deg
|  |  |  | @ Cl=0.1, Cd= | 0.074041
|  |  |  | @ Cl=0.4, Cd= | 0.088239
|  |  |  | @ Cl=0.6, Cd= | 0.11783
alpha (deg) | Cl | Cd | Cm | Cl/Cd
-10.5 | -0.4047 | 0.15135 | -0.0162 | -2.6739
-10 | -0.4028 | 0.14659 | -0.0131 | -2.7478
-9.5 | -0.4118 | 0.14286 | -0.0093 | -2.8825
-9 | -0.4061 | 0.13718 | -0.0069 | -2.9603
-8.5 | -0.533 | 0.11621 | -0.0274 | -4.5865
-8 | -0.6085 | 0.10306 | -0.0329 | -5.9043
-7.5 | -0.6399 | 0.09441 | -0.0308 | -6.7779
-7 | -0.7305 | 0.08744 | -0.023 | -8.3543
-6.5 | -0.7717 | 0.08114 | -0.0147 | -9.5107
-6 | -0.8181 | 0.07476 | -0.0054 | -10.943
-5.5 | -0.8582 | 0.06916 | 0.0049 | -12.4089
-5 | -0.8522 | 0.06306 | 0.0112 | -13.5141
-4.5 | -0.8392 | 0.05782 | 0.0174 | -14.514
-4 | -0.8138 | 0.05343 | 0.0226 | -15.2311
-3.5 | -0.773 | 0.04994 | 0.0264 | -15.4786
-2 | -0.1291 | 0.06311 | -0.023 | -2.0456
-1.5 | -0.1106 | 0.06331 | -0.0189 | -1.747
-1 | -0.0923 | 0.06368 | -0.0149 | -1.4494
-0.5 | -0.0743 | 0.06421 | -0.0109 | -1.1571
0 | -0.0568 | 0.0649 | -0.0071 | -0.87519
0.5 | -0.0397 | 0.06573 | -0.0033 | -0.60399
1 | -0.0232 | 0.0667 | 0.0004 | -0.34783
1.5 | -0.0073 | 0.0678 | 0.0041 | -0.10767
2 | 0.0079 | 0.06903 | 0.0076 | 0.11444
2.5 | 0.0223 | 0.07038 | 0.0111 | 0.31685
3 | 0.1125 | 0.07463 | -0.0017 | 1.5074
3.5 | 0.1618 | 0.07715 | -0.0052 | 2.0972
4 | 0.2074 | 0.0804 | -0.0074 | 2.5796
5 | 0.2772 | 0.08593 | -0.0071 | 3.2259
5.5 | 0.361 | 0.08583 | -0.009 | 4.206
6 | 0.3821 | 0.08713 | -0.0053 | 4.3854
6.5 | 0.4084 | 0.08876 | -0.0023 | 4.6012
7 | 0.4279 | 0.09044 | 0.0014 | 4.7313
7.5 | 0.4313 | 0.09231 | 0.0063 | 4.6723
8 | 0.4462 | 0.09417 | 0.0105 | 4.7382
8.5 | 0.4586 | 0.09605 | 0.0149 | 4.7746
9 | 0.4573 | 0.09814 | 0.0203 | 4.6597
9.5 | 0.4788 | 0.09981 | 0.0247 | 4.7971
10 | 0.4661 | 0.10268 | 0.0296 | 4.5393
10.5 | 0.4872 | 0.10571 | 0.032 | 4.6088
11 | 0.5103 | 0.10943 | 0.0333 | 4.6633
11.5 | 0.5285 | 0.11377 | 0.0341 | 4.6453
12 | 0.5612 | 0.11675 | 0.0357 | 4.8069
12.5 | 0.5979 | 0.11724 | 0.0396 | 5.0998
13 | 0.6137 | 0.12171 | 0.0406 | 5.0423
13.5 | 0.6184 | 0.12964 | 0.0388 | 4.7701
14 | 0.6161 | 0.13978 | 0.0347 | 4.4076
14.5 | 0.6237 | 0.14899 | 0.0311 | 4.1862
15 | 0.619 | 0.16057 | 0.0249 | 3.855
15.5 | 0.6226 | 0.17092 | 0.0194 | 3.6426
16 | 0.6317 | 0.18096 | 0.0141 | 3.4908
16.5 | 0.6192 | 0.19839 | 0.0019 | 3.1211
17 | 0.6345 | 0.20613 | -0.0026 | 3.0782
17.5 | 0.6696 | 0.2182 | -0.0058 | 3.0687
18 | 0.6722 | 0.22217 | -0.0113 | 3.0256
18.5 | 0.7035 | 0.23329 | -0.0147 | 3.0156
19 | 0.7151 | 0.23812 | -0.0198 | 3.0031
19.5 | 0.7364 | 0.24695 | -0.0243 | 2.982
20 | 0.765 | 0.25728 | -0.0279 | 2.9734

## 9. Re 100k Mach 0.00 (1)
BIGFOIL.COM POLAR EXPORT
NACA66-418 a=0.0
NACA66-418 a=0.0 |  |  |  | Cl Max: | 1.259 | at alpha= | 14.5 | deg
JavaFoil+Calcfoil stall+Eppler ext transition |  |  |  | L/D Max: | 44.299 | at alpha= | 6 | deg
Re: | 100000 |  |  | Cd Min: | 0.01567 | at alpha= | -0.5 | deg
Mach: | 0 |  |  | Cl=0 at alpha= | -2.03 | deg
|  |  |  | @ Cl=0.1, Cd= | 0.016467
|  |  |  | @ Cl=0.4, Cd= | 0.017068
|  |  |  | @ Cl=0.6, Cd= | 0.01811
alpha (deg) | Cl | Cd | Cm | Cl/Cd
-19 | -0.705 | 0.225 | 0.003 | -3.135
-18.5 | -0.724 | 0.21184 | 0.003 | -3.416
-18 | -0.741 | 0.20375 | 0.002 | -3.636
-17.5 | -0.757 | 0.19515 | 0.002 | -3.879
-17 | -0.772 | 0.18006 | 0.002 | -4.288
-16.5 | -0.785 | 0.1679 | 0.002 | -4.677
-16 | -0.797 | 0.15713 | 0.001 | -5.07
-15.5 | -0.806 | 0.14676 | 0.001 | -5.491
-15 | -0.813 | 0.13862 | 0.001 | -5.862
-14.5 | -0.817 | 0.12763 | 0 | -6.399
-14 | -0.818 | 0.12051 | 0 | -6.786
-13.5 | -0.816 | 0.11265 | 0 | -7.24
-13 | -0.81 | 0.10565 | -0.001 | -7.667
-12.5 | -0.801 | 0.0987 | -0.001 | -8.116
-12 | -0.788 | 0.09261 | -0.001 | -8.513
-11.5 | -0.772 | 0.0865 | -0.002 | -8.926
-11 | -0.756 | 0.08255 | -0.003 | -9.162
-10.5 | -0.729 | 0.0771 | -0.002 | -9.45
-10 | -0.706 | 0.07283 | -0.004 | -9.694
-9.5 | -0.676 | 0.06885 | -0.005 | -9.815
-9 | -0.643 | 0.0646 | -0.005 | -9.947
-8.5 | -0.604 | 0.06066 | -0.006 | -9.961
-8 | -0.562 | 0.05922 | -0.006 | -9.489
-7.5 | -0.52 | 0.05608 | -0.006 | -9.275
-7 | -0.477 | 0.05281 | -0.007 | -9.026
-6.5 | -0.432 | 0.04973 | -0.007 | -8.69
-6 | -0.386 | 0.04721 | -0.008 | -8.187
-5.5 | -0.34 | 0.0446 | -0.009 | -7.622
-5 | -0.293 | 0.04247 | -0.009 | -6.888
-4.5 | -0.244 | 0.04043 | -0.01 | -6.046
-4 | -0.196 | 0.03866 | -0.01 | -5.063
-3.5 | -0.147 | 0.03718 | -0.011 | -3.942
-3 | -0.097 | 0.03591 | -0.012 | -2.703
-2.5 | -0.047 | 0.03488 | -0.012 | -1.353
-2 | 0.003 | 0.01679 | -0.026 | 0.205
-1.5 | 0.065 | 0.01657 | -0.028 | 3.897
-1 | 0.126 | 0.01639 | -0.029 | 7.704
-0.5 | 0.182 | 0.01567 | -0.029 | 11.593
0 | 0.238 | 0.01661 | -0.03 | 14.327
0.5 | 0.296 | 0.01674 | -0.031 | 17.711
1 | 0.355 | 0.01691 | -0.032 | 20.992
1.5 | 0.412 | 0.01711 | -0.034 | 24.056
2 | 0.47 | 0.01736 | -0.035 | 27.052
2.5 | 0.527 | 0.01766 | -0.036 | 29.863
3 | 0.585 | 0.01802 | -0.037 | 32.455
3.5 | 0.642 | 0.01836 | -0.039 | 34.979
4 | 0.699 | 0.01879 | -0.04 | 37.213
4.5 | 0.756 | 0.01929 | -0.041 | 39.18
5 | 0.811 | 0.01981 | -0.042 | 40.964
5.5 | 0.867 | 0.02033 | -0.044 | 42.641
6 | 0.923 | 0.02083 | -0.045 | 44.299
6.5 | 1 | 0.02576 | -0.048 | 38.809
7 | 1.052 | 0.0268 | -0.049 | 39.252
7.5 | 1.102 | 0.02792 | -0.05 | 39.481
8 | 1.15 | 0.02904 | -0.051 | 39.608
8.5 | 1.196 | 0.03031 | -0.053 | 39.467
9 | 1.044 | 0.06123 | -0.025 | 17.051
9.5 | 1.079 | 0.06538 | -0.025 | 16.503
10 | 1.111 | 0.07018 | -0.025 | 15.834
10.5 | 1.142 | 0.07472 | -0.025 | 15.282
11 | 1.17 | 0.0797 | -0.026 | 14.677
11.5 | 1.194 | 0.08467 | -0.025 | 14.107
12 | 1.216 | 0.09204 | -0.026 | 13.216
12.5 | 1.233 | 0.09749 | -0.026 | 12.651
13 | 1.245 | 0.10267 | -0.026 | 12.129
13.5 | 1.254 | 0.11006 | -0.026 | 11.39
14 | 1.258 | 0.11742 | -0.026 | 10.711
14.5 | 1.259 | 0.12438 | -0.027 | 10.119
15 | 1.255 | 0.13221 | -0.026 | 9.494
15.5 | 1.249 | 0.14208 | -0.026 | 8.79
16 | 1.239 | 0.15404 | -0.027 | 8.045
16.5 | 1.226 | 0.16034 | -0.027 | 7.648
17 | 1.211 | 0.17241 | -0.027 | 7.022
17.5 | 1.188 | 0.18113 | -0.027 | 6.561
18 | 1.164 | 0.19332 | -0.027 | 6.019
18.5 | 1.137 | 0.20395 | -0.027 | 5.574
19 | 1.108 | 0.22327 | -0.027 | 4.963
19.5 | 1.078 | 0.23623 | -0.027 | 4.565

## 10. Re 100k Mach 0.00 (2)
BIGFOIL.COM POLAR EXPORT
NACA66-418 a=0.0
NACA66-418 a=0.0 |  |  |  | Cl Max: | 1.0999 | at alpha= | 15.5 | deg
XFOIL ncrit=9 |  |  |  | L/D Max: | 32.9334 | at alpha= | 10 | deg
Re: | 100000 |  |  | Cd Min: | 0.21936 | at alpha= | 20 | deg
Mach: | 0 |  |  | Cl=0 at alpha= | -2.5633 | deg
|  |  |  | @ Cl=0.1, Cd= | 0.050578
|  |  |  | @ Cl=0.4, Cd= | 0.053226
|  |  |  | @ Cl=0.6, Cd= | 0.052375
alpha (deg) | Cl | Cd | Cm | Cl/Cd
-5.5 | -0.8273 | 0.04532 | 0.0251 | -18.2546
-5 | -0.7897 | 0.04226 | 0.029 | -18.6867
-4.5 | -0.7503 | 0.03911 | 0.0309 | -19.1844
-4 | -0.707 | 0.03742 | 0.0322 | -18.8936
-3 | -0.5771 | 0.03654 | 0.0267 | -15.7937
-2.5 | 0.0837 | 0.05036 | -0.0608 | 1.662
-2 | 0.1136 | 0.05076 | -0.0596 | 2.238
-1.5 | 0.1182 | 0.05161 | -0.0542 | 2.2903
-1 | 0.1548 | 0.05187 | -0.0538 | 2.9844
-0.5 | 0.1587 | 0.05302 | -0.0484 | 2.9932
0 | 0.1314 | 0.05456 | -0.0383 | 2.4084
0.5 | 0.2955 | 0.05224 | -0.0555 | 5.6566
1 | 0.3335 | 0.05252 | -0.0543 | 6.35
1.5 | 0.3497 | 0.05287 | -0.0486 | 6.6143
2 | 0.3728 | 0.05313 | -0.044 | 7.0168
2.5 | 0.404 | 0.05324 | -0.041 | 7.5883
3 | 0.4375 | 0.05328 | -0.0384 | 8.2113
3.5 | 0.4707 | 0.05321 | -0.0355 | 8.8461
4 | 0.5136 | 0.05303 | -0.0344 | 9.6851
4.5 | 0.5477 | 0.0528 | -0.0317 | 10.3731
6 | 0.6621 | 0.05187 | -0.0268 | 12.7646
6.5 | 0.7198 | 0.0506 | -0.0273 | 14.2253
7 | 0.7595 | 0.04899 | -0.024 | 15.5032
7.5 | 0.8004 | 0.04695 | -0.0205 | 17.0479
8 | 0.8433 | 0.04421 | -0.0166 | 19.0749
8.5 | 0.9007 | 0.03955 | -0.0129 | 22.7737
9 | 1.0003 | 0.03142 | -0.0121 | 31.8364
9.5 | 1.0025 | 0.03062 | -0.0032 | 32.74
10 | 0.9936 | 0.03017 | 0.007 | 32.9334
10.5 | 0.9714 | 0.03057 | 0.0179 | 31.7763
11 | 0.9655 | 0.03248 | 0.0245 | 29.726
11.5 | 0.9486 | 0.03615 | 0.0304 | 26.2407
12 | 0.9102 | 0.04254 | 0.0365 | 21.3963
13 | 0.9197 | 0.05073 | 0.0422 | 18.1293
13.5 | 0.9662 | 0.0524 | 0.0433 | 18.4389
14 | 1.0136 | 0.05471 | 0.0438 | 18.5268
14.5 | 1.0719 | 0.0579 | 0.0433 | 18.513
15 | 1.0957 | 0.06283 | 0.0444 | 17.4391
15.5 | 1.0999 | 0.06889 | 0.0458 | 15.966
16 | 1.0869 | 0.07592 | 0.047 | 14.3164
16.5 | 1.0654 | 0.08386 | 0.0474 | 12.7045
17 | 0.996 | 0.097 | 0.0451 | 10.268
17.5 | 0.9089 | 0.11636 | 0.037 | 7.8111
18 | 0.8358 | 0.13882 | 0.025 | 6.0207
18.5 | 0.6973 | 0.1985 | -0.0058 | 3.5128
19 | 0.6908 | 0.20589 | -0.0119 | 3.3552
19.5 | 0.7251 | 0.21287 | -0.0125 | 3.4063
20 | 0.715 | 0.21936 | -0.0197 | 3.2595

## 11. Re 100k Mach 0.10 (1)
BIGFOIL.COM POLAR EXPORT
NACA66-418 a=0.0
NACA66-418 a=0.0 |  |  |  | Cl Max: | 1.249 | at alpha= | 14 | deg
JavaFoil+Calcfoil stall+Eppler ext transition |  |  |  | L/D Max: | 44.248 | at alpha= | 6 | deg
Re: | 100000 |  |  | Cd Min: | 0.01575 | at alpha= | -0.5 | deg
Mach: | 0.1 |  |  | Cl=0 at alpha= | -2.03 | deg
|  |  |  | @ Cl=0.1, Cd= | 0.016508
|  |  |  | @ Cl=0.4, Cd= | 0.017103
|  |  |  | @ Cl=0.6, Cd= | 0.018142
alpha (deg) | Cl | Cd | Cm | Cl/Cd
-18.5 | -0.677 | 0.22717 | 0.003 | -2.98
-18 | -0.698 | 0.21336 | 0.002 | -3.27
-17.5 | -0.717 | 0.19919 | 0.002 | -3.601
-17 | -0.736 | 0.18559 | 0.002 | -3.964
-16.5 | -0.753 | 0.16981 | 0.002 | -4.432
-16 | -0.768 | 0.16333 | 0.001 | -4.699
-15.5 | -0.78 | 0.1501 | 0.001 | -5.198
-15 | -0.79 | 0.14121 | 0.001 | -5.597
-14.5 | -0.798 | 0.13128 | 0 | -6.076
-14 | -0.802 | 0.12257 | 0 | -6.542
-13.5 | -0.803 | 0.11505 | 0 | -6.976
-13 | -0.8 | 0.10709 | -0.001 | -7.468
-12.5 | -0.793 | 0.09985 | -0.001 | -7.944
-12 | -0.783 | 0.09361 | -0.001 | -8.36
-11.5 | -0.768 | 0.08732 | -0.002 | -8.797
-11 | -0.75 | 0.08173 | -0.002 | -9.173
-10.5 | -0.727 | 0.07778 | -0.002 | -9.351
-10 | -0.705 | 0.07445 | -0.004 | -9.474
-9.5 | -0.676 | 0.06924 | -0.005 | -9.766
-9 | -0.644 | 0.06488 | -0.005 | -9.921
-8.5 | -0.606 | 0.06082 | -0.006 | -9.963
-8 | -0.564 | 0.05969 | -0.006 | -9.442
-7.5 | -0.522 | 0.05609 | -0.006 | -9.303
-7 | -0.478 | 0.0531 | -0.007 | -9.01
-6.5 | -0.434 | 0.04999 | -0.007 | -8.678
-6 | -0.388 | 0.04717 | -0.008 | -8.227
-5.5 | -0.341 | 0.04463 | -0.009 | -7.651
-5 | -0.294 | 0.04253 | -0.009 | -6.908
-4.5 | -0.246 | 0.04052 | -0.01 | -6.06
-4 | -0.197 | 0.03873 | -0.01 | -5.079
-3.5 | -0.147 | 0.03723 | -0.011 | -3.956
-3 | -0.098 | 0.03592 | -0.012 | -2.715
-2.5 | -0.047 | 0.03488 | -0.012 | -1.36
-2 | 0.003 | 0.01684 | -0.027 | 0.205
-1.5 | 0.065 | 0.01661 | -0.028 | 3.907
-1 | 0.127 | 0.01643 | -0.029 | 7.719
-0.5 | 0.183 | 0.01575 | -0.029 | 11.589
0 | 0.239 | 0.01664 | -0.03 | 14.378
0.5 | 0.298 | 0.0168 | -0.031 | 17.735
1 | 0.357 | 0.01696 | -0.033 | 21.021
1.5 | 0.414 | 0.01715 | -0.034 | 24.135
2 | 0.472 | 0.01743 | -0.035 | 27.071
2.5 | 0.53 | 0.01774 | -0.036 | 29.87
3 | 0.588 | 0.01806 | -0.037 | 32.549
3.5 | 0.645 | 0.01845 | -0.039 | 34.985
4 | 0.703 | 0.01889 | -0.04 | 37.198
4.5 | 0.759 | 0.01937 | -0.041 | 39.201
5 | 0.815 | 0.01989 | -0.042 | 40.984
5.5 | 0.871 | 0.0204 | -0.044 | 42.696
6 | 0.927 | 0.02095 | -0.045 | 44.248
6.5 | 1.004 | 0.02591 | -0.048 | 38.742
7 | 1.056 | 0.02698 | -0.049 | 39.152
7.5 | 1.107 | 0.02813 | -0.05 | 39.342
8 | 1.155 | 0.02932 | -0.052 | 39.391
8.5 | 1.2 | 0.03055 | -0.053 | 39.295
9 | 1.048 | 0.06156 | -0.025 | 17.018
9.5 | 1.082 | 0.0656 | -0.025 | 16.493
10 | 1.114 | 0.07016 | -0.025 | 15.877
10.5 | 1.144 | 0.07484 | -0.025 | 15.282
11 | 1.171 | 0.08054 | -0.025 | 14.539
11.5 | 1.195 | 0.08537 | -0.026 | 13.999
12 | 1.216 | 0.09124 | -0.026 | 13.323
12.5 | 1.231 | 0.09806 | -0.026 | 12.552
13 | 1.241 | 0.10515 | -0.026 | 11.803
13.5 | 1.247 | 0.1105 | -0.026 | 11.285
14 | 1.249 | 0.11803 | -0.026 | 10.579
14.5 | 1.247 | 0.12887 | -0.027 | 9.675
15 | 1.24 | 0.13711 | -0.026 | 9.047
15.5 | 1.231 | 0.14375 | -0.027 | 8.562
16 | 1.217 | 0.15908 | -0.026 | 7.652
16.5 | 1.201 | 0.16562 | -0.027 | 7.25
17 | 1.181 | 0.17538 | -0.027 | 6.735
17.5 | 1.155 | 0.18895 | -0.027 | 6.111
18 | 1.125 | 0.20037 | -0.027 | 5.617
18.5 | 1.094 | 0.21472 | -0.027 | 5.095
19 | 1.061 | 0.23022 | -0.026 | 4.608

## 12. Re 100k Mach 0.10 (2)
BIGFOIL.COM POLAR EXPORT
NACA66-418 a=0.0
NACA66-418 a=0.0 |  |  |  | Cl Max: | 1.0855 | at alpha= | 15 | deg
XFOIL ncrit=9 |  |  |  | L/D Max: | 32.8111 | at alpha= | 9.5 | deg
Re: | 100000 |  |  | Cd Min: | 0.22021 | at alpha= | 20 | deg
Mach: | 0.1 |  |  | Cl=0 at alpha= | -1.0167 | deg
|  |  |  | @ Cl=0.1, Cd= | 0.054012
|  |  |  | @ Cl=0.4, Cd= | 0.053325
|  |  |  | @ Cl=0.6, Cd= | 0.052905
alpha (deg) | Cl | Cd | Cm | Cl/Cd
-5.5 | -0.8315 | 0.04596 | 0.0248 | -18.0918
-5 | -0.7944 | 0.04284 | 0.0289 | -18.5434
-4.5 | -0.755 | 0.03951 | 0.0308 | -19.1091
-4 | -0.7102 | 0.03777 | 0.0319 | -18.8033
-3 | -0.5797 | 0.03676 | 0.0265 | -15.7699
-2.5 | -0.5247 | 0.03659 | 0.0252 | -14.34
-2 | -0.4773 | 0.03666 | 0.0253 | -13.0196
-1.5 | -0.4335 | 0.03679 | 0.0261 | -11.7831
-1 | 0.015 | 0.05352 | -0.0305 | 0.28027
-0.5 | 0.0847 | 0.05419 | -0.0369 | 1.563
0 | 0.2579 | 0.05217 | -0.0565 | 4.9435
0.5 | 0.2966 | 0.05241 | -0.0556 | 5.6592
1 | 0.3376 | 0.05267 | -0.0549 | 6.4097
1.5 | 0.3537 | 0.05302 | -0.0489 | 6.6711
2 | 0.38 | 0.05326 | -0.0449 | 7.1348
2.5 | 0.4109 | 0.05336 | -0.0418 | 7.7005
3 | 0.4453 | 0.05338 | -0.0392 | 8.3421
3.5 | 0.4476 | 0.05377 | -0.0319 | 8.3243
4 | 0.4801 | 0.05387 | -0.0295 | 8.9122
4.5 | 0.5146 | 0.05374 | -0.0271 | 9.5757
5 | 0.5557 | 0.0534 | -0.0255 | 10.4064
5.5 | 0.6076 | 0.05282 | -0.0257 | 11.5032
6 | 0.6659 | 0.05183 | -0.0265 | 12.8478
6.5 | 0.7264 | 0.05048 | -0.0273 | 14.3899
7 | 0.7693 | 0.04875 | -0.0244 | 15.7805
7.5 | 0.7916 | 0.04772 | -0.0189 | 16.5884
8 | 0.8212 | 0.04587 | -0.0138 | 17.9028
8.5 | 0.9227 | 0.03825 | -0.0138 | 24.1229
9 | 0.9852 | 0.0325 | -0.0095 | 30.3138
9.5 | 1.0073 | 0.0307 | -0.0025 | 32.8111
10 | 0.9862 | 0.03072 | 0.009 | 32.1029
10.5 | 0.9696 | 0.03096 | 0.0194 | 31.3178
11 | 0.9603 | 0.03311 | 0.0261 | 29.0033
11.5 | 0.9409 | 0.03706 | 0.0321 | 25.3886
12 | 0.9031 | 0.0436 | 0.0378 | 20.7133
12.5 | 0.8973 | 0.04851 | 0.0412 | 18.4972
13 | 0.9198 | 0.05136 | 0.0433 | 17.9089
13.5 | 0.966 | 0.05313 | 0.0443 | 18.1818
14 | 1.0146 | 0.05554 | 0.0449 | 18.2679
14.5 | 1.0681 | 0.05908 | 0.0447 | 18.0789
15 | 1.0855 | 0.06438 | 0.046 | 16.8608
15.5 | 1.0825 | 0.07092 | 0.0474 | 15.2637
16 | 1.0601 | 0.07882 | 0.0484 | 13.4496
16.5 | 1.0198 | 0.08874 | 0.0478 | 11.492
17 | 0.9583 | 0.10259 | 0.0438 | 9.3411
17.5 | 0.8834 | 0.12165 | 0.0347 | 7.2618
18 | 0.8181 | 0.14408 | 0.0225 | 5.6781
18.5 | 0.6969 | 0.19933 | -0.006 | 3.4962
19 | 0.6914 | 0.20669 | -0.0121 | 3.3451
19.5 | 0.7247 | 0.2137 | -0.0129 | 3.3912
20 | 0.7161 | 0.22021 | -0.02 | 3.2519

## 13. Re 100k Mach 0.25 (1)
BIGFOIL.COM POLAR EXPORT
NACA66-418 a=0.0
NACA66-418 a=0.0 |  |  |  | Cl Max: | 1.204 | at alpha= | 12.5 | deg
JavaFoil+Calcfoil stall+Eppler ext transition |  |  |  | L/D Max: | 46.089 | at alpha= | 6 | deg
Re: | 100000 |  |  | Cd Min: | 0.01609 | at alpha= | -0.5 | deg
Mach: | 0.25 |  |  | Cl=0 at alpha= | -2.0288 | deg
|  |  |  | @ Cl=0.1, Cd= | 0.016466
|  |  |  | @ Cl=0.4, Cd= | 0.017405
|  |  |  | @ Cl=0.6, Cd= | 0.018421
alpha (deg) | Cl | Cd | Cm | Cl/Cd
-16.5 | -0.454 | 0.21266 | 0.003 | -2.135
-16 | -0.503 | 0.24481 | 0.001 | -2.057
-15.5 | -0.55 | 0.21408 | 0.001 | -2.571
-15 | -0.593 | 0.18177 | 0.001 | -3.262
-14.5 | -0.63 | 0.15941 | 0 | -3.955
-14 | -0.663 | 0.14684 | 0 | -4.513
-13.5 | -0.689 | 0.13321 | 0 | -5.173
-13 | -0.709 | 0.12583 | 0 | -5.636
-12.5 | -0.723 | 0.11045 | -0.001 | -6.545
-12 | -0.73 | 0.10131 | -0.001 | -7.207
-11.5 | -0.731 | 0.09421 | -0.001 | -7.756
-11 | -0.725 | 0.08681 | -0.002 | -8.35
-10.5 | -0.713 | 0.08224 | -0.002 | -8.666
-10 | -0.695 | 0.07584 | -0.002 | -9.162
-9.5 | -0.675 | 0.07196 | -0.005 | -9.384
-9 | -0.647 | 0.06719 | -0.005 | -9.632
-8.5 | -0.612 | 0.06266 | -0.006 | -9.768
-8 | -0.574 | 0.05832 | -0.007 | -9.839
-7.5 | -0.533 | 0.0546 | -0.007 | -9.758
-7 | -0.488 | 0.054 | -0.007 | -9.032
-6.5 | -0.443 | 0.05068 | -0.008 | -8.743
-6 | -0.397 | 0.04797 | -0.008 | -8.277
-5.5 | -0.35 | 0.04513 | -0.009 | -7.748
-5 | -0.301 | 0.04285 | -0.009 | -7.03
-4.5 | -0.252 | 0.04075 | -0.01 | -6.181
-4 | -0.202 | 0.03901 | -0.011 | -5.173
-3.5 | -0.151 | 0.03741 | -0.011 | -4.043
-3 | -0.1 | 0.03619 | -0.012 | -2.767
-2.5 | -0.049 | 0.03509 | -0.013 | -1.389
-2 | 0.003 | 0.03385 | -0.014 | 0.086
-1.5 | 0.067 | 0.01693 | -0.028 | 3.933
-1 | 0.126 | 0.0161 | -0.028 | 7.817
-0.5 | 0.187 | 0.01609 | -0.03 | 11.639
0 | 0.246 | 0.01694 | -0.031 | 14.499
0.5 | 0.306 | 0.01708 | -0.032 | 17.916
1 | 0.366 | 0.01729 | -0.033 | 21.178
1.5 | 0.425 | 0.01749 | -0.035 | 24.286
2 | 0.485 | 0.01775 | -0.036 | 27.297
2.5 | 0.544 | 0.01807 | -0.037 | 30.116
3 | 0.603 | 0.01844 | -0.038 | 32.724
3.5 | 0.662 | 0.01886 | -0.04 | 35.129
4 | 0.721 | 0.01933 | -0.041 | 37.317
4.5 | 0.78 | 0.01981 | -0.042 | 39.352
5 | 0.836 | 0.0204 | -0.043 | 40.99
5.5 | 0.894 | 0.02094 | -0.045 | 42.7
6 | 0.965 | 0.02094 | -0.047 | 46.089
6.5 | 1.028 | 0.02694 | -0.049 | 38.163
7 | 1.081 | 0.0281 | -0.05 | 38.473
7.5 | 1.131 | 0.02938 | -0.052 | 38.503
8 | 1.179 | 0.03072 | -0.053 | 38.366
8.5 | 1.031 | 0.05858 | -0.026 | 17.604
9 | 1.066 | 0.06285 | -0.025 | 16.957
9.5 | 1.098 | 0.06719 | -0.025 | 16.336
10 | 1.126 | 0.07195 | -0.025 | 15.655
10.5 | 1.152 | 0.07786 | -0.025 | 14.791
11 | 1.172 | 0.08291 | -0.025 | 14.141
11.5 | 1.189 | 0.08969 | -0.026 | 13.257
12 | 1.2 | 0.09676 | -0.026 | 12.405
12.5 | 1.204 | 0.1046 | -0.026 | 11.508
13 | 1.198 | 0.11086 | -0.026 | 10.81
13.5 | 1.187 | 0.12078 | -0.026 | 9.827
14 | 1.168 | 0.13042 | -0.026 | 8.957
14.5 | 1.143 | 0.14047 | -0.026 | 8.134
15 | 1.11 | 0.15371 | -0.025 | 7.223
15.5 | 1.072 | 0.16479 | -0.026 | 6.504
16 | 1.027 | 0.18042 | -0.025 | 5.691
16.5 | 0.976 | 0.20284 | -0.025 | 4.814
17 | 0.921 | 0.21301 | -0.024 | 4.323
17.5 | 0.854 | 0.23103 | -0.026 | 3.696

## 14. Re 100k Mach 0.25 (2)
BIGFOIL.COM POLAR EXPORT
NACA66-418 a=0.0
NACA66-418 a=0.0 |  |  |  | Cl Max: | 1.0347 | at alpha= | 14.5 | deg
XFOIL ncrit=9 |  |  |  | L/D Max: | 30.4641 | at alpha= | 9.5 | deg
Re: | 100000 |  |  | Cd Min: | 0.21811 | at alpha= | 19.5 | deg
Mach: | 0.25 |  |  | Cl=0 at alpha= | -2.5721 | deg
|  |  |  | @ Cl=0.1, Cd= | 0.051503
|  |  |  | @ Cl=0.4, Cd= | 0.054614
|  |  |  | @ Cl=0.6, Cd= | 0.054111
alpha (deg) | Cl | Cd | Cm | Cl/Cd
-5.5 | -0.8516 | 0.04944 | 0.0227 | -17.2249
-5 | -0.8193 | 0.04554 | 0.0277 | -17.9908
-4.5 | -0.7803 | 0.04181 | 0.0301 | -18.663
-3.5 | -0.6592 | 0.03886 | 0.0275 | -16.9635
-3 | -0.5913 | 0.03839 | 0.0249 | -15.4024
-2.5 | 0.0996 | 0.0515 | -0.0648 | 1.934
-2 | 0.1347 | 0.05178 | -0.0642 | 2.6014
-1.5 | 0.1821 | 0.05209 | -0.0654 | 3.4959
-1 | 0.2129 | 0.05241 | -0.0636 | 4.0622
-0.5 | 0.2559 | 0.0527 | -0.0635 | 4.8558
0 | 0.3017 | 0.05301 | -0.0636 | 5.6914
1 | 0.3312 | 0.05376 | -0.0528 | 6.1607
1.5 | 0.3349 | 0.0542 | -0.0446 | 6.179
2 | 0.3628 | 0.05443 | -0.0411 | 6.6654
2.5 | 0.3883 | 0.0546 | -0.0368 | 7.1117
3 | 0.4219 | 0.05464 | -0.0339 | 7.7214
3.5 | 0.4529 | 0.0546 | -0.0304 | 8.2949
4 | 0.4978 | 0.05444 | -0.0295 | 9.144
4.5 | 0.5078 | 0.05486 | -0.0237 | 9.2563
5.5 | 0.5928 | 0.05423 | -0.0209 | 10.9312
6 | 0.6497 | 0.05329 | -0.0211 | 12.1918
6.5 | 0.7121 | 0.0519 | -0.0217 | 13.7206
7 | 0.7534 | 0.0511 | -0.0195 | 14.7436
7.5 | 0.8103 | 0.04815 | -0.0169 | 16.8287
8 | 0.8567 | 0.04505 | -0.0125 | 19.0166
8.5 | 0.8855 | 0.04247 | -0.0059 | 20.85
9 | 0.9894 | 0.03374 | -0.0036 | 29.3242
9.5 | 0.9977 | 0.03275 | 0.005 | 30.4641
10 | 0.9688 | 0.03312 | 0.0173 | 29.2512
10.5 | 0.9481 | 0.03381 | 0.0277 | 28.042
11 | 0.9323 | 0.03681 | 0.0343 | 25.3274
11.5 | 0.9032 | 0.04212 | 0.04 | 21.4435
12 | 0.8753 | 0.04865 | 0.0443 | 17.9918
12.5 | 0.8826 | 0.05277 | 0.0469 | 16.7254
13 | 0.9169 | 0.05509 | 0.0489 | 16.6437
13.5 | 0.9645 | 0.05732 | 0.0501 | 16.8266
14 | 1.0052 | 0.06094 | 0.0511 | 16.4949
14.5 | 1.0347 | 0.06613 | 0.0517 | 15.6465
15 | 1.0203 | 0.07346 | 0.0528 | 13.8892
15.5 | 0.993 | 0.08246 | 0.0526 | 12.0422
16 | 0.9538 | 0.09353 | 0.0502 | 10.1978
16.5 | 0.9034 | 0.10743 | 0.0447 | 8.4092
17 | 0.8498 | 0.12421 | 0.036 | 6.8416
17.5 | 0.7149 | 0.16917 | 0.0102 | 4.2259
18 | 0.6705 | 0.1965 | -0.0051 | 3.4122
18.5 | 0.6955 | 0.20374 | -0.0073 | 3.4137
19 | 0.6956 | 0.21111 | -0.0132 | 3.295
19.5 | 0.7236 | 0.21811 | -0.0149 | 3.3176

## 15. Re 100k Mach 0.50 (1)
BIGFOIL.COM POLAR EXPORT
NACA66-418 a=0.0
NACA66-418 a=0.0 |  |  |  | Cl Max: | 1.226 | at alpha= | 20 | deg
JavaFoil+Calcfoil stall+Eppler ext transition |  |  |  | L/D Max: | 43.056 | at alpha= | 5.5 | deg
Re: | 100000 |  |  | Cd Min: | 0.01755 | at alpha= | -0.5 | deg
Mach: | 0.5 |  |  | Cl=0 at alpha= | -2.0263 | deg
|  |  |  | @ Cl=0.1, Cd= | 0.018259
|  |  |  | @ Cl=0.4, Cd= | 0.018687
|  |  |  | @ Cl=0.6, Cd= | 0.019743
alpha (deg) | Cl | Cd | Cm | Cl/Cd
-20 | -1.012 | 0.35642 | 0.008 | -2.84
-19.5 | -0.985 | 0.34058 | 0.007 | -2.893
-19 | -0.956 | 0.33013 | 0.006 | -2.895
-18.5 | -0.928 | 0.32663 | 0.006 | -2.84
-18 | -0.9 | 0.31605 | 0.005 | -2.848
-17.5 | -0.873 | 0.31784 | 0.005 | -2.745
-17 | -0.845 | 0.31143 | 0.004 | -2.714
-16.5 | -0.818 | 0.28284 | 0.003 | -2.891
-16 | -0.788 | 0.27412 | 0.003 | -2.874
-15.5 | -0.76 | 0.26514 | 0.002 | -2.867
-15 | -0.732 | 0.26095 | 0.001 | -2.807
-14.5 | -0.705 | 0.24045 | 0.001 | -2.931
-14 | -0.677 | 0.23581 | 0 | -2.87
-13.5 | -0.649 | 0.23136 | 0 | -2.805
-13 | -0.621 | 0.23332 | -0.001 | -2.662
-12.5 | -0.592 | 0.22675 | -0.002 | -2.609
-12 | -0.564 | 0.21914 | -0.002 | -2.572
-11.5 | -0.536 | 0.21596 | -0.003 | -2.48
-11 | -0.508 | 0.21304 | -0.003 | -2.383
-10.5 | -0.48 | 0.19119 | -0.004 | -2.508
-10 | -0.451 | 0.19215 | -0.004 | -2.349
-9.5 | -0.423 | 0.1894 | -0.005 | -2.235
-9 | -0.394 | 0.12165 | -0.003 | -3.235
-8.5 | -0.365 | 0.13491 | -0.004 | -2.709
-8 | -0.496 | 0.06934 | -0.004 | -7.149
-7.5 | -0.516 | 0.06067 | -0.004 | -8.51
-7 | -0.502 | 0.05936 | -0.008 | -8.452
-6.5 | -0.469 | 0.05332 | -0.009 | -8.802
-6 | -0.427 | 0.05247 | -0.009 | -8.146
-5.5 | -0.381 | 0.04891 | -0.01 | -7.789
-5 | -0.331 | 0.04572 | -0.01 | -7.237
-4.5 | -0.278 | 0.04278 | -0.011 | -6.506
-4 | -0.224 | 0.04063 | -0.012 | -5.51
-3.5 | -0.168 | 0.03872 | -0.012 | -4.343
-3 | -0.112 | 0.03726 | -0.013 | -2.993
-2.5 | -0.054 | 0.03608 | -0.014 | -1.505
-2 | 0.003 | 0.03512 | -0.015 | 0.093
-1.5 | 0.074 | 0.01834 | -0.031 | 4.032
-1 | 0.145 | 0.01812 | -0.033 | 7.987
-0.5 | 0.208 | 0.01755 | -0.033 | 11.857
0 | 0.274 | 0.01829 | -0.034 | 14.982
0.5 | 0.341 | 0.01847 | -0.035 | 18.467
1 | 0.409 | 0.01872 | -0.037 | 21.82
1.5 | 0.473 | 0.01899 | -0.038 | 24.92
2 | 0.539 | 0.01937 | -0.04 | 27.846
2.5 | 0.606 | 0.01978 | -0.041 | 30.623
3 | 0.672 | 0.02024 | -0.042 | 33.191
3.5 | 0.737 | 0.02076 | -0.044 | 35.526
4 | 0.803 | 0.02137 | -0.045 | 37.557
4.5 | 0.868 | 0.02203 | -0.047 | 39.384
5 | 0.931 | 0.02275 | -0.048 | 40.936
5.5 | 1.008 | 0.02341 | -0.051 | 43.056
6 | 1.073 | 0.03063 | -0.052 | 35.014
6.5 | 1.128 | 0.03225 | -0.054 | 34.977
7 | 1.179 | 0.03409 | -0.055 | 34.574
7.5 | 1.032 | 0.05534 | -0.027 | 18.651
8 | 1.058 | 0.06072 | -0.025 | 17.428
8.5 | 1.071 | 0.06659 | -0.025 | 16.089
9 | 1.061 | 0.07553 | -0.025 | 14.045
9.5 | 0.996 | 0.08748 | -0.023 | 11.384
10 | 0.672 | 0.14193 | -0.022 | 4.738
10.5 | 0.701 | 0.16674 | -0.027 | 4.202
11 | 0.728 | 0.18573 | -0.027 | 3.919
11.5 | 0.755 | 0.18693 | -0.028 | 4.04
12 | 0.783 | 0.20714 | -0.029 | 3.779
12.5 | 0.811 | 0.21304 | -0.033 | 3.806
13 | 0.838 | 0.21738 | -0.033 | 3.854
13.5 | 0.865 | 0.22788 | -0.034 | 3.795
14 | 0.894 | 0.25751 | -0.038 | 3.47
14.5 | 0.92 | 0.26091 | -0.038 | 3.528
15 | 0.947 | 0.26349 | -0.039 | 3.596
15.5 | 0.977 | 0.28098 | -0.043 | 3.476
16 | 1.003 | 0.28111 | -0.044 | 3.57
16.5 | 1.031 | 0.30106 | -0.045 | 3.425
17 | 1.06 | 0.31554 | -0.048 | 3.358
17.5 | 1.087 | 0.32951 | -0.049 | 3.297
18 | 1.115 | 0.33627 | -0.051 | 3.314
18.5 | 1.143 | 0.36496 | -0.053 | 3.131
19 | 1.169 | 0.35446 | -0.054 | 3.299
19.5 | 1.196 | 0.37708 | -0.055 | 3.172
20 | 1.226 | 0.38279 | -0.058 | 3.203

## 16. Re 100k Mach 0.50 (2)
BIGFOIL.COM POLAR EXPORT
NACA66-418 a=0.0
NACA66-418 a=0.0 |  |  |  | Cl Max: | 0.9308 | at alpha= | 9.5 | deg
XFOIL ncrit=9 |  |  |  | L/D Max: | 20.0863 | at alpha= | 9.5 | deg
Re: | 100000 |  |  | Cd Min: | 0.11767 | at alpha= | 14.5 | deg
Mach: | 0.5 |  |  | Cl=0 at alpha= | -1.748 | deg
|  |  |  | @ Cl=0.1, Cd= | 0.055321
|  |  |  | @ Cl=0.4, Cd= | 0.059974
|  |  |  | @ Cl=0.6, Cd= | 0.060982
alpha (deg) | Cl | Cd | Cm | Cl/Cd
-10 | -0.2781 | 0.11629 | -0.0781 | -2.3914
-9.5 | -0.2925 | 0.11218 | -0.074 | -2.6074
-8.5 | -0.332 | 0.10371 | -0.0653 | -3.2012
-8 | -0.5209 | 0.08233 | -0.0726 | -6.327
-7.5 | -0.6415 | 0.07914 | -0.0563 | -8.1059
-6.5 | -0.8123 | 0.07574 | -0.0125 | -10.7248
-6 | -0.846 | 0.06909 | -0.0031 | -12.2449
-5.5 | -0.8688 | 0.06309 | 0.0066 | -13.7708
-5 | -0.8692 | 0.05724 | 0.0142 | -15.1852
-4 | -0.7893 | 0.04904 | 0.0199 | -16.095
-3.5 | -0.72 | 0.04707 | 0.0192 | -15.2964
-3 | -0.6474 | 0.04527 | 0.018 | -14.3009
-2.5 | -0.5674 | 0.04437 | 0.0153 | -12.7879
-1.5 | 0.1871 | 0.05675 | -0.0689 | 3.2969
-1 | 0.2211 | 0.05704 | -0.0666 | 3.8762
-0.5 | 0.2563 | 0.05737 | -0.0643 | 4.4675
0 | 0.2497 | 0.05799 | -0.0535 | 4.3059
0.5 | 0.2739 | 0.05838 | -0.0486 | 4.6917
1 | 0.2965 | 0.05879 | -0.0431 | 5.0434
1.5 | 0.333 | 0.059 | -0.0401 | 5.6441
2 | 0.3416 | 0.05941 | -0.0331 | 5.7499
2.5 | 0.3578 | 0.05975 | -0.0271 | 5.9883
3 | 0.388 | 0.05997 | -0.0232 | 6.4699
3.5 | 0.4197 | 0.05998 | -0.0191 | 6.9973
4 | 0.4605 | 0.05982 | -0.0162 | 7.6981
4.5 | 0.4678 | 0.0606 | -0.0098 | 7.7195
5 | 0.5039 | 0.06048 | -0.0063 | 8.3317
5.5 | 0.5491 | 0.06001 | -0.0035 | 9.1501
6 | 0.5772 | 0.06113 | -0.0011 | 9.4422
6.5 | 0.6295 | 0.06079 | 0.0004 | 10.3553
7 | 0.693 | 0.05963 | 0.0015 | 11.6217
7.5 | 0.7202 | 0.06139 | 0.0038 | 11.7316
8.5 | 0.7937 | 0.05985 | 0.0136 | 13.2615
9 | 0.8738 | 0.05274 | 0.0212 | 16.5681
9.5 | 0.9308 | 0.04634 | 0.0313 | 20.0863
10 | 0.9008 | 0.04765 | 0.0425 | 18.9045
10.5 | 0.8674 | 0.04921 | 0.0533 | 17.6265
11 | 0.837 | 0.05406 | 0.0592 | 15.4828
11.5 | 0.8162 | 0.06054 | 0.0619 | 13.482
12 | 0.8181 | 0.06597 | 0.0638 | 12.4011
12.5 | 0.8372 | 0.07068 | 0.0656 | 11.8449
13 | 0.8436 | 0.07721 | 0.0659 | 10.926
13.5 | 0.8266 | 0.08697 | 0.0635 | 9.5044
14 | 0.7873 | 0.10034 | 0.0575 | 7.8463
14.5 | 0.734 | 0.11767 | 0.0476 | 6.2378

## 17. Re 250k Mach 0.00 (1)
BIGFOIL.COM POLAR EXPORT
NACA66-418 a=0.0
NACA66-418 a=0.0 |  |  |  | Cl Max: | 1.39 | at alpha= | 11 | deg
JavaFoil+Calcfoil stall+Eppler ext transition |  |  |  | L/D Max: | 67.317 | at alpha= | 6 | deg
Re: | 250000 |  |  | Cd Min: | 0.01014 | at alpha= | -0.5 | deg
Mach: | 0 |  |  | Cl=0 at alpha= | -2.0246 | deg
|  |  |  | @ Cl=0.1, Cd= | 0.012647
|  |  |  | @ Cl=0.4, Cd= | 0.011506
|  |  |  | @ Cl=0.6, Cd= | 0.012307
alpha (deg) | Cl | Cd | Cm | Cl/Cd
-18.5 | -0.727 | 0.18459 | 0.004 | -3.939
-18 | -0.741 | 0.17207 | 0.003 | -4.306
-17.5 | -0.757 | 0.16798 | 0.002 | -4.507
-17 | -0.776 | 0.15943 | 0.003 | -4.867
-16.5 | -0.785 | 0.14567 | 0.002 | -5.391
-16 | -0.797 | 0.13574 | 0.001 | -5.869
-15.5 | -0.806 | 0.12883 | 0.001 | -6.256
-15 | -0.813 | 0.12141 | 0.001 | -6.694
-14.5 | -0.817 | 0.11369 | 0 | -7.184
-14 | -0.818 | 0.10697 | 0 | -7.645
-13.5 | -0.82 | 0.10514 | 0 | -7.802
-13 | -0.815 | 0.09835 | -0.001 | -8.284
-12.5 | -0.806 | 0.09353 | -0.001 | -8.617
-12 | -0.793 | 0.08678 | -0.002 | -9.143
-11.5 | -0.777 | 0.08129 | -0.003 | -9.561
-11 | -0.757 | 0.07654 | -0.003 | -9.893
-10.5 | -0.734 | 0.07294 | -0.004 | -10.059
-10 | -0.707 | 0.0673 | -0.004 | -10.503
-9.5 | -0.677 | 0.06303 | -0.005 | -10.739
-9 | -0.644 | 0.05928 | -0.006 | -10.858
-8.5 | -0.605 | 0.05585 | -0.006 | -10.839
-8 | -0.562 | 0.05356 | -0.006 | -10.499
-7.5 | -0.52 | 0.05048 | -0.007 | -10.306
-7 | -0.477 | 0.04776 | -0.007 | -9.984
-6.5 | -0.432 | 0.04519 | -0.008 | -9.565
-6 | -0.387 | 0.04274 | -0.008 | -9.046
-5.5 | -0.34 | 0.04054 | -0.009 | -8.387
-5 | -0.293 | 0.03857 | -0.009 | -7.587
-4.5 | -0.245 | 0.03682 | -0.01 | -6.642
-4 | -0.196 | 0.0352 | -0.011 | -5.564
-3.5 | -0.147 | 0.03384 | -0.011 | -4.334
-3 | -0.118 | 0.01352 | -0.025 | -8.763
-2.5 | -0.058 | 0.01324 | -0.026 | -4.354
-2 | 0.003 | 0.01299 | -0.027 | 0.266
-1.5 | 0.065 | 0.01276 | -0.028 | 5.08
-1 | 0.127 | 0.01256 | -0.029 | 10.093
-0.5 | 0.186 | 0.01014 | -0.03 | 18.312
0 | 0.241 | 0.01113 | -0.031 | 21.675
0.5 | 0.3 | 0.01124 | -0.033 | 26.727
1 | 0.36 | 0.01138 | -0.034 | 31.604
1.5 | 0.417 | 0.01156 | -0.035 | 36.046
2 | 0.475 | 0.01175 | -0.036 | 40.41
2.5 | 0.533 | 0.01199 | -0.038 | 44.465
3 | 0.591 | 0.01227 | -0.039 | 48.132
3.5 | 0.649 | 0.01251 | -0.04 | 51.84
4 | 0.706 | 0.01285 | -0.041 | 54.922
4.5 | 0.762 | 0.01323 | -0.042 | 57.59
5 | 0.818 | 0.01361 | -0.044 | 60.104
5.5 | 0.875 | 0.0139 | -0.045 | 62.924
6 | 0.933 | 0.01386 | -0.047 | 67.317
6.5 | 1.003 | 0.02086 | -0.049 | 48.101
7 | 1.056 | 0.0219 | -0.05 | 48.191
7.5 | 1.106 | 0.02283 | -0.051 | 48.444
8 | 1.154 | 0.0238 | -0.052 | 48.493
8.5 | 1.2 | 0.0249 | -0.053 | 48.212
9 | 1.244 | 0.02607 | -0.055 | 47.724
9.5 | 1.285 | 0.02719 | -0.056 | 47.267
10 | 1.323 | 0.02846 | -0.057 | 46.498
10.5 | 1.358 | 0.02987 | -0.058 | 45.476
11 | 1.39 | 0.03123 | -0.059 | 44.501
11.5 | 1.197 | 0.07671 | -0.029 | 15.609
12 | 1.219 | 0.08213 | -0.029 | 14.838
12.5 | 1.235 | 0.08767 | -0.029 | 14.091
13 | 1.247 | 0.09278 | -0.029 | 13.442
13.5 | 1.256 | 0.09877 | -0.029 | 12.712
14 | 1.259 | 0.10594 | -0.029 | 11.885
14.5 | 1.26 | 0.1107 | -0.029 | 11.381
15 | 1.257 | 0.11988 | -0.029 | 10.482
15.5 | 1.25 | 0.12716 | -0.029 | 9.831
16 | 1.24 | 0.13523 | -0.03 | 9.172

## 18. Re 250k Mach 0.00 (2)
BIGFOIL.COM POLAR EXPORT
NACA66-418 a=0.0
NACA66-418 a=0.0 |  |  |  | Cl Max: | 1.1514 | at alpha= | 17.5 | deg
XFOIL ncrit=9 |  |  |  | L/D Max: | 52.4509 | at alpha= | 8 | deg
Re: | 250000 |  |  | Cd Min: | 0.1322 | at alpha= | 20 | deg
Mach: | 0 |  |  | Cl=0 at alpha= | 0.37702 | deg
|  |  |  | @ Cl=0.1, Cd= | 0.027181
|  |  |  | @ Cl=0.4, Cd= | 0.023936
|  |  |  | @ Cl=0.6, Cd= | 0.020225
alpha (deg) | Cl | Cd | Cm | Cl/Cd
-15 | -0.3288 | 0.13111 | -0.0754 | -2.5078
-14.5 | -0.3068 | 0.12662 | -0.0763 | -2.423
-14 | -0.3459 | 0.11175 | -0.0862 | -3.0953
-13.5 | -0.3062 | 0.11038 | -0.0841 | -2.7741
-11.5 | -0.4671 | 0.06559 | -0.1034 | -7.1215
-11 | -0.4869 | 0.06094 | -0.0996 | -7.9898
-10.5 | -0.5152 | 0.05709 | -0.0933 | -9.0243
-10 | -0.5705 | 0.05999 | -0.079 | -9.5099
-9.5 | -0.5407 | 0.04925 | -0.0807 | -10.9787
-9 | -0.5283 | 0.04676 | -0.0757 | -11.2981
-8.5 | -0.5169 | 0.04294 | -0.0717 | -12.0377
-8 | -0.4925 | 0.03479 | -0.064 | -14.1564
-7.5 | -0.4317 | 0.03045 | -0.066 | -14.1773
-7 | -0.3626 | 0.02733 | -0.0688 | -13.2675
-6.5 | -0.2793 | 0.02501 | -0.0743 | -11.1675
-6 | -0.2032 | 0.02359 | -0.0784 | -8.6138
-5.5 | -0.1503 | 0.02288 | -0.0786 | -6.5691
-5 | -0.1244 | 0.02286 | -0.0755 | -5.4418
-4.5 | -0.1086 | 0.02289 | -0.0696 | -4.7444
-4 | -0.0896 | 0.02256 | -0.0633 | -3.9716
-3.5 | -0.1355 | 0.02451 | -0.0468 | -5.5284
-3 | -0.1038 | 0.02386 | -0.0425 | -4.3504
-1.5 | -0.1622 | 0.02402 | -0.0012 | -6.7527
-1 | -0.1281 | 0.02574 | 0.0043 | -4.9767
-0.5 | -0.0813 | 0.02678 | 0.0076 | -3.0358
1.5 | 0.1041 | 0.02719 | 0.0136 | 3.8286
2 | 0.1773 | 0.02633 | 0.0103 | 6.7338
2.5 | 0.2571 | 0.02528 | 0.006 | 10.1701
4.5 | 0.4548 | 0.02342 | 0.0078 | 19.4193
5 | 0.5699 | 0.02072 | -0.0007 | 27.5048
5.5 | 0.6751 | 0.01899 | -0.0089 | 35.5503
6 | 0.6538 | 0.0196 | 0.0031 | 33.3571
6.5 | 0.7419 | 0.01773 | -0.0015 | 41.8443
7 | 0.7533 | 0.01799 | 0.0051 | 41.8733
7.5 | 0.8024 | 0.01696 | 0.0066 | 47.3113
8 | 0.8539 | 0.01628 | 0.0077 | 52.4509
8.5 | 0.8773 | 0.01687 | 0.0124 | 52.0036
9 | 0.885 | 0.01816 | 0.0188 | 48.7335
9.5 | 0.8964 | 0.01987 | 0.0235 | 45.1132
10 | 0.92 | 0.02246 | 0.0241 | 40.9617
10.5 | 0.9437 | 0.02629 | 0.0223 | 35.8958
11 | 0.9285 | 0.03039 | 0.0269 | 30.5528
11.5 | 0.92 | 0.03472 | 0.0309 | 26.4977
12 | 0.9296 | 0.03816 | 0.0332 | 24.3606
12.5 | 0.9381 | 0.04183 | 0.0353 | 22.4265
13 | 0.9532 | 0.04512 | 0.0367 | 21.1259
13.5 | 0.9652 | 0.04876 | 0.0382 | 19.7949
14 | 0.9846 | 0.05181 | 0.0395 | 19.0041
14.5 | 1.0078 | 0.05466 | 0.0403 | 18.4376
15 | 1.0347 | 0.05721 | 0.041 | 18.086
15.5 | 1.069 | 0.05951 | 0.0419 | 17.9634
16 | 1.0932 | 0.06287 | 0.0424 | 17.3883
16.5 | 1.1114 | 0.06679 | 0.0426 | 16.6402
17 | 1.1299 | 0.07087 | 0.0426 | 15.9433
17.5 | 1.1514 | 0.07613 | 0.0426 | 15.1241
18 | 1.1294 | 0.08429 | 0.0417 | 13.399
18.5 | 1.106 | 0.09352 | 0.0397 | 11.8263
19 | 1.0747 | 0.10448 | 0.0359 | 10.2862
19.5 | 1.0374 | 0.11734 | 0.0302 | 8.841
20 | 0.9951 | 0.1322 | 0.0223 | 7.5272

## 19. Re 250k Mach 0.10 (1)
BIGFOIL.COM POLAR EXPORT
NACA66-418 a=0.0
NACA66-418 a=0.0 |  |  |  | Cl Max: | 1.417 | at alpha= | 11.5 | deg
JavaFoil+Calcfoil stall+Eppler ext transition |  |  |  | L/D Max: | 67.227 | at alpha= | 6 | deg
Re: | 250000 |  |  | Cd Min: | 0.01018 | at alpha= | -0.5 | deg
Mach: | 0.1 |  |  | Cl=0 at alpha= | -2.0246 | deg
|  |  |  | @ Cl=0.1, Cd= | 0.012683
|  |  |  | @ Cl=0.4, Cd= | 0.011524
|  |  |  | @ Cl=0.6, Cd= | 0.01232
alpha (deg) | Cl | Cd | Cm | Cl/Cd
-18 | -0.701 | 0.18318 | 0.004 | -3.826
-17.5 | -0.721 | 0.17095 | 0.004 | -4.217
-17 | -0.736 | 0.15898 | 0.002 | -4.628
-16.5 | -0.756 | 0.15038 | 0.003 | -5.03
-16 | -0.768 | 0.13852 | 0.001 | -5.542
-15.5 | -0.78 | 0.13123 | 0.001 | -5.947
-15 | -0.79 | 0.12389 | 0.001 | -6.381
-14.5 | -0.798 | 0.11582 | 0 | -6.889
-14 | -0.802 | 0.10921 | 0 | -7.343
-13.5 | -0.803 | 0.10213 | 0 | -7.86
-13 | -0.804 | 0.09974 | -0.001 | -8.065
-12.5 | -0.798 | 0.0929 | -0.001 | -8.587
-12 | -0.787 | 0.088 | -0.002 | -8.948
-11.5 | -0.773 | 0.08228 | -0.003 | -9.396
-11 | -0.755 | 0.07736 | -0.003 | -9.755
-10.5 | -0.732 | 0.07354 | -0.004 | -9.959
-10 | -0.707 | 0.06856 | -0.004 | -10.306
-9.5 | -0.677 | 0.06338 | -0.005 | -10.688
-9 | -0.645 | 0.05954 | -0.006 | -10.828
-8.5 | -0.607 | 0.05573 | -0.006 | -10.893
-8 | -0.564 | 0.05394 | -0.006 | -10.455
-7.5 | -0.522 | 0.05063 | -0.007 | -10.31
-7 | -0.479 | 0.04796 | -0.007 | -9.978
-6.5 | -0.434 | 0.04523 | -0.008 | -9.594
-6 | -0.388 | 0.04286 | -0.008 | -9.058
-5.5 | -0.342 | 0.04056 | -0.009 | -8.421
-5 | -0.294 | 0.03871 | -0.01 | -7.593
-4.5 | -0.246 | 0.03688 | -0.01 | -6.662
-4 | -0.197 | 0.03525 | -0.011 | -5.583
-3.5 | -0.147 | 0.03388 | -0.011 | -4.35
-3 | -0.119 | 0.01357 | -0.025 | -8.769
-2.5 | -0.058 | 0.01329 | -0.026 | -4.358
-2 | 0.003 | 0.01302 | -0.027 | 0.266
-1.5 | 0.065 | 0.01279 | -0.028 | 5.094
-1 | 0.127 | 0.0126 | -0.03 | 10.108
-0.5 | 0.186 | 0.01018 | -0.03 | 18.309
0 | 0.243 | 0.01114 | -0.032 | 21.765
0.5 | 0.302 | 0.0113 | -0.033 | 26.714
1 | 0.361 | 0.01143 | -0.034 | 31.583
1.5 | 0.419 | 0.01157 | -0.035 | 36.192
2 | 0.477 | 0.01182 | -0.036 | 40.38
2.5 | 0.535 | 0.01205 | -0.038 | 44.417
3 | 0.594 | 0.01229 | -0.039 | 48.317
3.5 | 0.651 | 0.01258 | -0.04 | 51.769
4 | 0.709 | 0.01293 | -0.041 | 54.836
4.5 | 0.766 | 0.01332 | -0.043 | 57.478
5 | 0.821 | 0.0137 | -0.044 | 59.96
5.5 | 0.879 | 0.01394 | -0.045 | 63.083
6 | 0.937 | 0.01394 | -0.047 | 67.227
6.5 | 1.008 | 0.02099 | -0.049 | 47.998
7 | 1.06 | 0.02209 | -0.05 | 48.006
7.5 | 1.111 | 0.02305 | -0.051 | 48.184
8 | 1.159 | 0.02408 | -0.053 | 48.132
8.5 | 1.205 | 0.02511 | -0.054 | 47.984
9 | 1.248 | 0.0263 | -0.055 | 47.454
9.5 | 1.289 | 0.02744 | -0.056 | 46.961
10 | 1.326 | 0.02876 | -0.057 | 46.113
10.5 | 1.36 | 0.03003 | -0.058 | 45.301
11 | 1.391 | 0.03161 | -0.059 | 44.001
11.5 | 1.417 | 0.03321 | -0.06 | 42.674
12 | 1.219 | 0.08234 | -0.03 | 14.8
12.5 | 1.232 | 0.0877 | -0.028 | 14.05
13 | 1.242 | 0.09369 | -0.028 | 13.262
13.5 | 1.249 | 0.09972 | -0.029 | 12.521
14 | 1.25 | 0.1054 | -0.028 | 11.858
14.5 | 1.248 | 0.11238 | -0.029 | 11.105
15 | 1.241 | 0.11945 | -0.028 | 10.393
15.5 | 1.232 | 0.12931 | -0.03 | 9.528
16 | 1.218 | 0.1348 | -0.029 | 9.038
16.5 | 1.202 | 0.14475 | -0.029 | 8.303

## 20. Re 250k Mach 0.10 (2)
BIGFOIL.COM POLAR EXPORT
NACA66-418 a=0.0
NACA66-418 a=0.0 |  |  |  | Cl Max: | 1.1354 | at alpha= | 17.5 | deg
XFOIL ncrit=9 |  |  |  | L/D Max: | 52.1207 | at alpha= | 8 | deg
Re: | 250000 |  |  | Cd Min: | 0.13193 | at alpha= | -15 | deg
Mach: | 0.1 |  |  | Cl=0 at alpha= | 0.43144 | deg
|  |  |  | @ Cl=0.1, Cd= | 0.026965
|  |  |  | @ Cl=0.4, Cd= | 0.024116
|  |  |  | @ Cl=0.6, Cd= | 0.020221
alpha (deg) | Cl | Cd | Cm | Cl/Cd
-15 | -0.326 | 0.13193 | -0.0757 | -2.471
-14.5 | -0.3035 | 0.12747 | -0.0763 | -2.381
-14 | -0.3398 | 0.11327 | -0.0859 | -2.9999
-13.5 | -0.3008 | 0.11145 | -0.0841 | -2.699
-13 | -0.3591 | 0.09385 | -0.0989 | -3.8263
-12.5 | -0.4334 | 0.08236 | -0.1039 | -5.2623
-12 | -0.4134 | 0.07368 | -0.1056 | -5.6107
-11.5 | -0.4346 | 0.06735 | -0.1054 | -6.4529
-11 | -0.4671 | 0.06197 | -0.1019 | -7.5375
-10.5 | -0.5062 | 0.05805 | -0.095 | -8.7201
-10 | -0.5665 | 0.06085 | -0.0804 | -9.3098
-9.5 | -0.5324 | 0.04982 | -0.0828 | -10.6865
-9 | -0.5273 | 0.04806 | -0.0764 | -10.9717
-8.5 | -0.514 | 0.0434 | -0.0733 | -11.8433
-8 | -0.4927 | 0.03505 | -0.0651 | -14.0571
-7.5 | -0.4339 | 0.03091 | -0.0666 | -14.0375
-7 | -0.3654 | 0.02765 | -0.0693 | -13.2152
-6.5 | -0.2821 | 0.02527 | -0.0746 | -11.1634
-6 | -0.203 | 0.02375 | -0.0792 | -8.5474
-5.5 | -0.1501 | 0.0232 | -0.0795 | -6.4698
-5 | -0.1225 | 0.02307 | -0.0765 | -5.3099
-4.5 | -0.1052 | 0.02301 | -0.0707 | -4.5719
-4 | -0.0845 | 0.02263 | -0.0647 | -3.734
-3.5 | -0.1331 | 0.02463 | -0.0476 | -5.404
-3 | -0.101 | 0.02394 | -0.0434 | -4.2189
-2.5 | -0.1431 | 0.02514 | -0.0269 | -5.6921
-2 | -0.192 | 0.02311 | -0.0097 | -8.3081
-1.5 | -0.1614 | 0.02407 | -0.0015 | -6.7054
-1 | -0.1363 | 0.02576 | 0.0052 | -5.2911
-0.5 | -0.0804 | 0.02687 | 0.0074 | -2.9922
0 | -0.0365 | 0.02776 | 0.0107 | -1.3148
0.5 | 0.0058 | 0.02786 | 0.0133 | 0.20818
1 | 0.08 | 0.02716 | 0.0098 | 2.9455
1.5 | 0.1569 | 0.02641 | 0.0059 | 5.9409
3.5 | 0.3244 | 0.02536 | 0.0114 | 12.7918
4 | 0.4016 | 0.02409 | 0.0082 | 16.6708
4.5 | 0.4837 | 0.02248 | 0.0044 | 21.5169
5 | 0.5756 | 0.02065 | -0.0009 | 27.8741
6 | 0.7053 | 0.01837 | -0.0039 | 38.3941
6.5 | 0.7427 | 0.01779 | -0.0008 | 41.7482
7 | 0.7537 | 0.01807 | 0.006 | 41.71
7.5 | 0.806 | 0.01697 | 0.0071 | 47.4956
8 | 0.8553 | 0.01641 | 0.0086 | 52.1207
8.5 | 0.8752 | 0.01715 | 0.0138 | 51.0321
9 | 0.8831 | 0.01848 | 0.0201 | 47.7868
9.5 | 0.8944 | 0.02024 | 0.0248 | 44.1897
10 | 0.9171 | 0.02292 | 0.0254 | 40.0131
10.5 | 0.9398 | 0.02687 | 0.0237 | 34.9758
11 | 0.9225 | 0.03119 | 0.0284 | 29.5768
11.5 | 0.9175 | 0.03536 | 0.0321 | 25.9474
12 | 0.9268 | 0.03888 | 0.0344 | 23.8374
12.5 | 0.9338 | 0.04275 | 0.0364 | 21.8433
13 | 0.9501 | 0.04601 | 0.0378 | 20.6499
13.5 | 0.9619 | 0.04971 | 0.0393 | 19.3502
14 | 0.9826 | 0.05271 | 0.0405 | 18.6416
14.5 | 1.0063 | 0.05559 | 0.0414 | 18.1022
15 | 1.0363 | 0.05795 | 0.0422 | 17.8827
15.5 | 1.0668 | 0.0607 | 0.043 | 17.575
16 | 1.0891 | 0.06437 | 0.0435 | 16.9194
16.5 | 1.1047 | 0.06864 | 0.0437 | 16.0941
17 | 1.1194 | 0.07322 | 0.0436 | 15.2882
17.5 | 1.1354 | 0.07908 | 0.0435 | 14.3576
18 | 1.1095 | 0.08794 | 0.0421 | 12.6166
18.5 | 1.0832 | 0.09786 | 0.0393 | 11.0689
19 | 1.0506 | 0.10944 | 0.0348 | 9.5998
19.5 | 1.0133 | 0.1228 | 0.0284 | 8.2516

## 21. Re 250k Mach 0.25 (1)
BIGFOIL.COM POLAR EXPORT
NACA66-418 a=0.0
NACA66-418 a=0.0 |  |  |  | Cl Max: | 1.306 | at alpha= | 9.5 | deg
JavaFoil+Calcfoil stall+Eppler ext transition |  |  |  | L/D Max: | 68.283 | at alpha= | 6 | deg
Re: | 250000 |  |  | Cd Min: | 0.01041 | at alpha= | -0.5 | deg
Mach: | 0.25 |  |  | Cl=0 at alpha= | -2.0318 | deg
|  |  |  | @ Cl=0.1, Cd= | 0.011645
|  |  |  | @ Cl=0.4, Cd= | 0.011785
|  |  |  | @ Cl=0.6, Cd= | 0.012565
alpha (deg) | Cl | Cd | Cm | Cl/Cd
-16.5 | -0.454 | 0.17711 | 0.003 | -2.565
-16 | -0.506 | 0.16614 | 0.002 | -3.044
-15.5 | -0.553 | 0.1596 | 0.002 | -3.464
-15 | -0.596 | 0.14539 | 0.001 | -4.097
-14.5 | -0.633 | 0.13361 | 0.001 | -4.741
-14 | -0.663 | 0.12402 | 0 | -5.344
-13.5 | -0.689 | 0.11354 | 0 | -6.069
-13 | -0.709 | 0.10906 | -0.001 | -6.503
-12.5 | -0.723 | 0.09636 | -0.001 | -7.504
-12 | -0.73 | 0.08977 | -0.001 | -8.135
-11.5 | -0.731 | 0.08328 | -0.002 | -8.776
-11 | -0.725 | 0.07773 | -0.002 | -9.326
-10.5 | -0.713 | 0.07383 | -0.002 | -9.654
-10 | -0.699 | 0.07192 | -0.004 | -9.721
-9.5 | -0.676 | 0.06559 | -0.005 | -10.309
-9 | -0.648 | 0.0612 | -0.006 | -10.591
-8.5 | -0.613 | 0.05741 | -0.006 | -10.677
-8 | -0.575 | 0.05329 | -0.007 | -10.783
-7.5 | -0.535 | 0.04951 | -0.008 | -10.804
-7 | -0.488 | 0.04873 | -0.007 | -10.013
-6.5 | -0.443 | 0.04578 | -0.008 | -9.683
-6 | -0.397 | 0.0433 | -0.009 | -9.173
-5.5 | -0.35 | 0.04095 | -0.009 | -8.542
-5 | -0.301 | 0.03895 | -0.01 | -7.738
-4.5 | -0.252 | 0.0371 | -0.01 | -6.792
-4 | -0.202 | 0.03545 | -0.011 | -5.695
-3.5 | -0.152 | 0.0337 | -0.012 | -4.498
-3 | -0.122 | 0.01381 | -0.025 | -8.836
-2.5 | -0.059 | 0.01353 | -0.027 | -4.391
-2 | 0.004 | 0.01326 | -0.028 | 0.268
-1.5 | 0.067 | 0.01303 | -0.029 | 5.128
-1 | 0.128 | 0.01047 | -0.03 | 12.255
-0.5 | 0.191 | 0.01041 | -0.031 | 18.353
0 | 0.249 | 0.0114 | -0.032 | 21.82
0.5 | 0.31 | 0.01152 | -0.034 | 26.894
1 | 0.37 | 0.01171 | -0.035 | 31.631
1.5 | 0.43 | 0.01186 | -0.036 | 36.214
2 | 0.49 | 0.01207 | -0.037 | 40.577
2.5 | 0.549 | 0.01231 | -0.039 | 44.638
3 | 0.609 | 0.01261 | -0.04 | 48.268
3.5 | 0.668 | 0.01293 | -0.041 | 51.65
4 | 0.727 | 0.0133 | -0.042 | 54.661
4.5 | 0.785 | 0.01365 | -0.044 | 57.531
5 | 0.842 | 0.01412 | -0.045 | 59.614
5.5 | 0.902 | 0.01429 | -0.046 | 63.158
6 | 0.976 | 0.0143 | -0.049 | 68.283
6.5 | 1.032 | 0.02191 | -0.05 | 47.097
7 | 1.085 | 0.02291 | -0.051 | 47.345
7.5 | 1.135 | 0.02412 | -0.053 | 47.056
8 | 1.183 | 0.02525 | -0.054 | 46.833
8.5 | 1.227 | 0.02646 | -0.055 | 46.379
9 | 1.269 | 0.02778 | -0.056 | 45.662
9.5 | 1.306 | 0.02909 | -0.057 | 44.881
10 | 1.129 | 0.0656 | -0.029 | 17.214
10.5 | 1.154 | 0.06984 | -0.028 | 16.522
11 | 1.175 | 0.07479 | -0.029 | 15.707
11.5 | 1.192 | 0.08031 | -0.03 | 14.837
12 | 1.202 | 0.08649 | -0.029 | 13.896
12.5 | 1.205 | 0.09246 | -0.028 | 13.033
13 | 1.2 | 0.09899 | -0.028 | 12.119
13.5 | 1.188 | 0.1064 | -0.028 | 11.165
14 | 1.169 | 0.11408 | -0.028 | 10.249
14.5 | 1.143 | 0.12052 | -0.028 | 9.487

## 22. Re 250k Mach 0.25 (2)
BIGFOIL.COM POLAR EXPORT
NACA66-418 a=0.0
NACA66-418 a=0.0 |  |  |  | Cl Max: | 0.0145 | at alpha= | 0 | deg
XFOIL ncrit=9 |  |  |  | L/D Max: | 0.50646 | at alpha= | 0 | deg
Re: | 250000 |  |  | Cd Min: | 0.14676 | at alpha= | -15.5 | deg
Mach: | 0.25 |  |  | Cl=0 at alpha= | -0.08248 | deg
|  |  |  | @ Cl=0.1, Cd= | 0.02863
|  |  |  | @ Cl=0.4, Cd= | 0.02863
|  |  |  | @ Cl=0.6, Cd= | 0.02863
alpha (deg) | Cl | Cd | Cm | Cl/Cd
-15.5 | -0.3002 | 0.14676 | -0.07 | -2.0455
-15 | -0.3137 | 0.13629 | -0.0767 | -2.3017
-14.5 | -0.2875 | 0.13169 | -0.077 | -2.1832
-14 | -0.3075 | 0.11999 | -0.0853 | -2.5627
-13.5 | -0.2768 | 0.11639 | -0.0847 | -2.3782
-13 | -0.3411 | 0.0999 | -0.1004 | -3.4144
-12.5 | -0.2944 | 0.09709 | -0.0956 | -3.0322
-12 | -0.2871 | 0.09025 | -0.0987 | -3.1812
-11.5 | -0.3492 | 0.07529 | -0.1091 | -4.6381
-11 | -0.4452 | 0.06892 | -0.1063 | -6.4597
-10.5 | -0.5103 | 0.06722 | -0.0966 | -7.5915
-10 | -0.466 | 0.05598 | -0.1012 | -8.3244
-9.5 | -0.4802 | 0.05276 | -0.0944 | -9.1016
-8.5 | -0.4889 | 0.04579 | -0.0825 | -10.677
-7.5 | -0.4415 | 0.03335 | -0.0708 | -13.2384
-7 | -0.3788 | 0.02954 | -0.0721 | -12.8233
-6.5 | -0.2995 | 0.02682 | -0.0761 | -11.167
-6 | -0.2055 | 0.02492 | -0.0831 | -8.2464
-5.5 | -0.1541 | 0.0248 | -0.0833 | -6.2137
-5 | -0.1125 | 0.0241 | -0.0815 | -4.668
-4.5 | -0.0872 | 0.02368 | -0.0766 | -3.6824
-4 | -0.0983 | 0.02464 | -0.066 | -3.9894
-3.5 | -0.1151 | 0.0252 | -0.0532 | -4.5675
-3 | -0.1717 | 0.02661 | -0.0337 | -6.4525
-2.5 | -0.1286 | 0.0257 | -0.0312 | -5.0039
-1.5 | -0.1578 | 0.02406 | -0.0034 | -6.5586
-1 | -0.1441 | 0.02583 | 0.0051 | -5.5788
-0.5 | -0.0734 | 0.02725 | 0.0063 | -2.6936
0 | 0.0145 | 0.02863 | 0.004 | 0.50646

## 23. Re 250k Mach 0.50 (1)
BIGFOIL.COM POLAR EXPORT
NACA66-418 a=0.0
NACA66-418 a=0.0 |  |  |  | Cl Max: | 1.255 | at alpha= | 8 | deg
JavaFoil+Calcfoil stall+Eppler ext transition |  |  |  | L/D Max: | 62.383 | at alpha= | 5.5 | deg
Re: | 250000 |  |  | Cd Min: | 0.01144 | at alpha= | -0.5 | deg
Mach: | 0.5 |  |  | Cl=0 at alpha= | -2.0339 | deg
|  |  |  | @ Cl=0.1, Cd= | 0.013957
|  |  |  | @ Cl=0.4, Cd= | 0.012808
|  |  |  | @ Cl=0.6, Cd= | 0.013621
alpha (deg) | Cl | Cd | Cm | Cl/Cd
-20 | -1.012 | 0.27393 | 0.008 | -3.696
-19.5 | -0.985 | 0.26116 | 0.007 | -3.773
-19 | -0.956 | 0.25523 | 0.007 | -3.746
-18.5 | -0.928 | 0.24622 | 0.006 | -3.768
-18 | -0.9 | 0.23888 | 0.005 | -3.768
-17.5 | -0.873 | 0.23979 | 0.005 | -3.639
-17 | -0.845 | 0.23599 | 0.004 | -3.581
-16.5 | -0.818 | 0.21716 | 0.003 | -3.765
-16 | -0.788 | 0.20774 | 0.003 | -3.793
-15.5 | -0.76 | 0.20236 | 0.002 | -3.756
-15 | -0.732 | 0.19006 | 0.001 | -3.854
-14.5 | -0.705 | 0.18434 | 0.001 | -3.823
-14 | -0.677 | 0.18014 | 0 | -3.758
-13.5 | -0.649 | 0.17595 | 0 | -3.689
-13 | -0.621 | 0.17519 | -0.001 | -3.546
-12.5 | -0.592 | 0.17358 | -0.002 | -3.408
-12 | -0.564 | 0.16029 | -0.002 | -3.517
-11.5 | -0.536 | 0.15707 | -0.003 | -3.41
-11 | -0.508 | 0.15406 | -0.003 | -3.295
-10.5 | -0.48 | 0.14089 | -0.004 | -3.404
-10 | -0.451 | 0.14344 | -0.004 | -3.147
-9.5 | -0.423 | 0.14066 | -0.005 | -3.009
-9 | -0.394 | 0.09622 | -0.004 | -4.091
-8.5 | -0.366 | 0.10445 | -0.004 | -3.499
-8 | -0.496 | 0.06027 | -0.004 | -8.225
-7.5 | -0.516 | 0.05458 | -0.005 | -9.461
-7 | -0.502 | 0.05372 | -0.009 | -9.342
-6.5 | -0.47 | 0.04842 | -0.01 | -9.704
-6 | -0.428 | 0.04627 | -0.009 | -9.24
-5.5 | -0.381 | 0.04343 | -0.01 | -8.774
-5 | -0.331 | 0.04071 | -0.011 | -8.129
-4.5 | -0.278 | 0.03837 | -0.011 | -7.255
-4 | -0.224 | 0.03649 | -0.012 | -6.137
-3.5 | -0.168 | 0.03491 | -0.013 | -4.819
-3 | -0.112 | 0.03359 | -0.014 | -3.322
-2.5 | -0.055 | 0.03205 | -0.015 | -1.701
-2 | 0.004 | 0.01435 | -0.031 | 0.275
-1.5 | 0.074 | 0.01406 | -0.032 | 5.279
-1 | 0.145 | 0.01378 | -0.033 | 10.543
-0.5 | 0.212 | 0.01144 | -0.034 | 18.503
0 | 0.276 | 0.01248 | -0.035 | 22.149
0.5 | 0.344 | 0.01266 | -0.037 | 27.155
1 | 0.412 | 0.01284 | -0.038 | 32.05
1.5 | 0.477 | 0.01305 | -0.04 | 36.527
2 | 0.543 | 0.01337 | -0.041 | 40.616
2.5 | 0.609 | 0.01366 | -0.042 | 44.622
3 | 0.676 | 0.01399 | -0.044 | 48.294
3.5 | 0.742 | 0.01438 | -0.045 | 51.562
4 | 0.807 | 0.01484 | -0.047 | 54.355
4.5 | 0.873 | 0.01524 | -0.048 | 57.263
5 | 0.938 | 0.01561 | -0.05 | 60.093
5.5 | 1.018 | 0.01631 | -0.053 | 62.383
6 | 1.076 | 0.02526 | -0.054 | 42.601
6.5 | 1.132 | 0.02676 | -0.055 | 42.303
7 | 1.183 | 0.02832 | -0.057 | 41.757
7.5 | 1.224 | 0.03 | -0.058 | 40.82
8 | 1.255 | 0.03188 | -0.06 | 39.381
8.5 | 1.072 | 0.05929 | -0.027 | 18.08
9 | 1.062 | 0.06542 | -0.027 | 16.226
9.5 | 0.997 | 0.07482 | -0.026 | 13.32
10 | 0.673 | 0.11033 | -0.023 | 6.096
10.5 | 0.701 | 0.1268 | -0.027 | 5.526
11 | 0.728 | 0.13628 | -0.028 | 5.342
11.5 | 0.755 | 0.14322 | -0.028 | 5.273
12 | 0.783 | 0.15742 | -0.03 | 4.974
12.5 | 0.811 | 0.16527 | -0.033 | 4.906
13 | 0.838 | 0.16916 | -0.034 | 4.953

## 24. Re 250k Mach 0.50 (2)
BIGFOIL.COM POLAR EXPORT
NACA66-418 a=0.0
NACA66-418 a=0.0 |  |  |  | Cl Max: | 0.8883 | at alpha= | 13.5 | deg
XFOIL ncrit=9 |  |  |  | L/D Max: | 35.1098 | at alpha= | 7.5 | deg
Re: | 250000 |  |  | Cd Min: | 0.22481 | at alpha= | -20 | deg
Mach: | 0.5 |  |  | Cl=0 at alpha= | 0.74762 | deg
|  |  |  | @ Cl=0.1, Cd= | 0.03069
|  |  |  | @ Cl=0.4, Cd= | 0.027685
|  |  |  | @ Cl=0.6, Cd= | 0.024891
alpha (deg) | Cl | Cd | Cm | Cl/Cd
-20 | -0.4283 | 0.22481 | -0.0424 | -1.9052
-19.5 | -0.4166 | 0.21866 | -0.0481 | -1.9052
-19 | -0.3885 | 0.21053 | -0.049 | -1.8453
-18.5 | -0.369 | 0.20373 | -0.0528 | -1.8112
-18 | -0.3621 | 0.19723 | -0.0587 | -1.8359
-17.5 | -0.3382 | 0.18881 | -0.0618 | -1.7912
-17 | -0.3165 | 0.18216 | -0.0642 | -1.7375
-16.5 | -0.216 | 0.15171 | -0.0662 | -1.4238
-16 | -0.1815 | 0.14521 | -0.0667 | -1.2499
-15.5 | -0.1984 | 0.14156 | -0.0756 | -1.4015
-15 | -0.1549 | 0.13426 | -0.0767 | -1.1537
-14.5 | -0.1612 | 0.12922 | -0.0833 | -1.2475
-14 | -0.2256 | 0.1369 | -0.09 | -1.6479
-13.5 | -0.2305 | 0.12977 | -0.0967 | -1.7762
-13 | -0.206 | 0.12219 | -0.0977 | -1.6859
-12.5 | -0.1877 | 0.11543 | -0.1013 | -1.6261
-12 | -0.2033 | 0.1055 | -0.1096 | -1.927
-11.5 | -0.1767 | 0.09971 | -0.1103 | -1.7721
-11 | -0.2358 | 0.08756 | -0.1243 | -2.693
-10.5 | -0.1984 | 0.08098 | -0.1225 | -2.45
-10 | -0.1963 | 0.07387 | -0.1251 | -2.6574
-9.5 | -0.3278 | 0.06733 | -0.1266 | -4.8686
-9 | -0.283 | 0.05798 | -0.1289 | -4.881
-8.5 | -0.3379 | 0.0479 | -0.1227 | -7.0543
-8 | -0.3543 | 0.04361 | -0.115 | -8.1243
-7.5 | -0.3905 | 0.04111 | -0.1025 | -9.4989
-7 | -0.3867 | 0.03919 | -0.0942 | -9.8673
-6.5 | -0.3601 | 0.03604 | -0.0887 | -9.9917
-6 | -0.2953 | 0.0327 | -0.0885 | -9.0306
-5.5 | -0.1745 | 0.02955 | -0.0967 | -5.9052
-5 | -0.1766 | 0.03103 | -0.087 | -5.6913
-4.5 | -0.094 | 0.02971 | -0.0889 | -3.1639
-4 | -0.0485 | 0.02877 | -0.0853 | -1.6858
-3.5 | -0.1016 | 0.03028 | -0.0666 | -3.3554
-3 | -0.0726 | 0.02934 | -0.0604 | -2.4744
-2.5 | -0.1336 | 0.02978 | -0.0387 | -4.4862
-2 | -0.1647 | 0.02997 | -0.0224 | -5.4955
1.5 | 0.0451 | 0.03127 | 0.0287 | 1.4423
2 | 0.1 | 0.03069 | 0.0294 | 3.2584
3 | 0.1958 | 0.03029 | 0.0325 | 6.4642
3.5 | 0.2743 | 0.02918 | 0.0304 | 9.4003
5 | 0.4626 | 0.02694 | 0.0304 | 17.1715
5.5 | 0.5293 | 0.02591 | 0.0308 | 20.4284
6 | 0.5976 | 0.02493 | 0.031 | 23.9711
6.5 | 0.6771 | 0.02365 | 0.0301 | 28.63
7 | 0.7388 | 0.0232 | 0.0314 | 31.8448
7.5 | 0.7991 | 0.02276 | 0.0336 | 35.1098
8 | 0.8289 | 0.02374 | 0.0384 | 34.9158
9 | 0.8496 | 0.02791 | 0.051 | 30.4407
9.5 | 0.8528 | 0.03095 | 0.0568 | 27.5541
10 | 0.851 | 0.03533 | 0.0607 | 24.0872
10.5 | 0.8362 | 0.04229 | 0.0617 | 19.773
11 | 0.839 | 0.0494 | 0.0598 | 16.9838
11.5 | 0.8442 | 0.05519 | 0.0596 | 15.2962
12 | 0.8499 | 0.06068 | 0.0603 | 14.0063
12.5 | 0.8614 | 0.06589 | 0.0608 | 13.0733
13 | 0.8789 | 0.07081 | 0.0617 | 12.4121
13.5 | 0.8883 | 0.07701 | 0.0615 | 11.5349
14 | 0.8868 | 0.08473 | 0.06 | 10.4662
14.5 | 0.8742 | 0.09417 | 0.057 | 9.2832
15 | 0.8489 | 0.10617 | 0.0512 | 7.9957
15.5 | 0.8173 | 0.12005 | 0.0432 | 6.808
16 | 0.781 | 0.13603 | 0.0332 | 5.7414
16.5 | 0.742 | 0.15476 | 0.0215 | 4.7945
17 | 0.7209 | 0.17217 | 0.0117 | 4.1871
17.5 | 0.7206 | 0.18511 | 0.0045 | 3.8928
18 | 0.7299 | 0.19575 | -0.0012 | 3.7287
18.5 | 0.7364 | 0.21364 | -0.0081 | 3.4469

## 25. Re 500k Mach 0.00 (1)
BIGFOIL.COM POLAR EXPORT
NACA66-418 a=0.0
NACA66-418 a=0.0 |  |  |  | Cl Max: | 1.485 | at alpha= | 14 | deg
JavaFoil+Calcfoil stall+Eppler ext transition |  |  |  | L/D Max: | 91.711 | at alpha= | 6 | deg
Re: | 500000 |  |  | Cd Min: | 0.00739 | at alpha= | -0.5 | deg
Mach: | 0 |  |  | Cl=0 at alpha= | -2.0246 | deg
|  |  |  | @ Cl=0.1, Cd= | 0.010543
|  |  |  | @ Cl=0.4, Cd= | 0.0080252
|  |  |  | @ Cl=0.6, Cd= | 0.0088076
alpha (deg) | Cl | Cd | Cm | Cl/Cd
-19 | -0.709 | 0.18197 | 0.005 | -3.898
-18.5 | -0.728 | 0.17038 | 0.005 | -4.27
-18 | -0.745 | 0.16247 | 0.004 | -4.585
-17.5 | -0.761 | 0.15573 | 0.004 | -4.888
-17 | -0.776 | 0.14487 | 0.003 | -5.359
-16.5 | -0.79 | 0.13862 | 0.003 | -5.697
-16 | -0.801 | 0.13313 | 0.002 | -6.019
-15.5 | -0.811 | 0.12418 | 0.002 | -6.527
-15 | -0.818 | 0.11951 | 0.001 | -6.841
-14.5 | -0.822 | 0.11208 | 0.001 | -7.331
-14 | -0.823 | 0.10523 | 0 | -7.82
-13.5 | -0.821 | 0.09875 | 0 | -8.315
-13 | -0.816 | 0.09235 | -0.001 | -8.833
-12.5 | -0.807 | 0.08742 | -0.002 | -9.23
-12 | -0.794 | 0.08251 | -0.002 | -9.627
-11.5 | -0.778 | 0.07785 | -0.003 | -9.995
-11 | -0.758 | 0.07318 | -0.003 | -10.36
-10.5 | -0.734 | 0.06869 | -0.004 | -10.691
-10 | -0.708 | 0.06383 | -0.005 | -11.086
-9.5 | -0.679 | 0.05943 | -0.005 | -11.423
-9 | -0.648 | 0.05453 | -0.007 | -11.888
-8.5 | -0.612 | 0.05022 | -0.008 | -12.188
-8 | -0.563 | 0.0506 | -0.006 | -11.122
-7.5 | -0.521 | 0.04715 | -0.007 | -11.044
-7 | -0.477 | 0.04512 | -0.007 | -10.574
-6.5 | -0.433 | 0.04267 | -0.008 | -10.137
-6 | -0.387 | 0.04048 | -0.009 | -9.559
-5.5 | -0.34 | 0.03837 | -0.009 | -8.868
-5 | -0.293 | 0.03623 | -0.01 | -8.096
-4.5 | -0.299 | 0.01226 | -0.022 | -24.359
-4 | -0.239 | 0.01193 | -0.023 | -20.065
-3.5 | -0.179 | 0.01163 | -0.024 | -15.425
-3 | -0.119 | 0.01137 | -0.025 | -10.447
-2.5 | -0.058 | 0.01111 | -0.027 | -5.206
-2 | 0.003 | 0.01087 | -0.028 | 0.318
-1.5 | 0.065 | 0.01065 | -0.029 | 6.105
-1 | 0.127 | 0.01046 | -0.03 | 12.148
-0.5 | 0.189 | 0.00739 | -0.031 | 25.574
0 | 0.246 | 0.00796 | -0.033 | 30.848
0.5 | 0.306 | 0.00805 | -0.034 | 37.973
1 | 0.366 | 0.00816 | -0.035 | 44.788
1.5 | 0.424 | 0.00793 | -0.036 | 53.446
2 | 0.483 | 0.00822 | -0.038 | 58.76
2.5 | 0.542 | 0.00867 | -0.039 | 62.523
3 | 0.601 | 0.00881 | -0.04 | 68.172
3.5 | 0.659 | 0.00904 | -0.041 | 72.879
4 | 0.717 | 0.00921 | -0.042 | 77.859
4.5 | 0.775 | 0.00948 | -0.044 | 81.713
5 | 0.832 | 0.00971 | -0.045 | 85.704
5.5 | 0.891 | 0.00981 | -0.046 | 90.895
6 | 0.956 | 0.01043 | -0.048 | 91.711
6.5 | 1.006 | 0.0183 | -0.049 | 54.96
7 | 1.059 | 0.01916 | -0.05 | 55.243
7.5 | 1.109 | 0.01998 | -0.051 | 55.503
8 | 1.158 | 0.02085 | -0.052 | 55.523
8.5 | 1.204 | 0.02179 | -0.054 | 55.248
9 | 1.248 | 0.02279 | -0.055 | 54.746
9.5 | 1.289 | 0.02384 | -0.056 | 54.078
10 | 1.327 | 0.02499 | -0.057 | 53.1
10.5 | 1.362 | 0.02622 | -0.058 | 51.959
11 | 1.394 | 0.02743 | -0.059 | 50.811
11.5 | 1.422 | 0.02887 | -0.06 | 49.272
12 | 1.447 | 0.03049 | -0.061 | 47.453
12.5 | 1.465 | 0.03206 | -0.062 | 45.692
13 | 1.477 | 0.03372 | -0.063 | 43.801
13.5 | 1.484 | 0.03565 | -0.064 | 41.619
14 | 1.485 | 0.03762 | -0.065 | 39.471
14.5 | 1.48 | 0.0404 | -0.066 | 36.622
15 | 1.26 | 0.11029 | -0.034 | 11.426
15.5 | 1.253 | 0.11766 | -0.033 | 10.649
16 | 1.243 | 0.12376 | -0.034 | 10.046
16.5 | 1.23 | 0.13159 | -0.034 | 9.348
17 | 1.213 | 0.13891 | -0.033 | 8.734
17.5 | 1.191 | 0.14683 | -0.033 | 8.112
18 | 1.166 | 0.15268 | -0.032 | 7.635
18.5 | 1.139 | 0.16249 | -0.033 | 7.009
19 | 1.11 | 0.17286 | -0.033 | 6.423

## 26. Re 500k Mach 0.00 (2)
BIGFOIL.COM POLAR EXPORT
NACA66-418 a=0.0
NACA66-418 a=0.0 |  |  |  | Cl Max: | 1.1458 | at alpha= | 19.5 | deg
XFOIL ncrit=9 |  |  |  | L/D Max: | 87.2421 | at alpha= | 6.5 | deg
Re: | 500000 |  |  | Cd Min: | 0.14322 | at alpha= | -16 | deg
Mach: | 0 |  |  | Cl=0 at alpha= | -1.9625 | deg
|  |  |  | @ Cl=0.1, Cd= | 0.012028
|  |  |  | @ Cl=0.4, Cd= | 0.011942
|  |  |  | @ Cl=0.6, Cd= | 0.011253
alpha (deg) | Cl | Cd | Cm | Cl/Cd
-16 | -0.3738 | 0.14322 | -0.0577 | -2.61
-15.5 | -0.3525 | 0.13925 | -0.0598 | -2.5314
-15 | -0.3596 | 0.12794 | -0.0652 | -2.8107
-14.5 | -0.3939 | 0.10993 | -0.0751 | -3.5832
-14 | -0.3668 | 0.10836 | -0.0753 | -3.385
-13.5 | -0.3635 | 0.10077 | -0.0792 | -3.6072
-13 | -0.4402 | 0.07648 | -0.0946 | -5.7558
-12.5 | -0.5071 | 0.0648 | -0.0968 | -7.8256
-12 | -0.5946 | 0.058 | -0.0895 | -10.2517
-11 | -0.673 | 0.04668 | -0.0719 | -14.4173
-10.5 | -0.637 | 0.0442 | -0.0717 | -14.4118
-10 | -0.6209 | 0.0416 | -0.0679 | -14.9255
-9.5 | -0.6268 | 0.03778 | -0.0599 | -16.5908
-9 | -0.5876 | 0.03493 | -0.0592 | -16.8222
-8.5 | -0.5499 | 0.02648 | -0.0557 | -20.7666
-8 | -0.4854 | 0.02269 | -0.058 | -21.3927
-7.5 | -0.4176 | 0.02065 | -0.0611 | -20.2228
-7 | -0.3391 | 0.01888 | -0.066 | -17.9608
-6.5 | -0.2782 | 0.0178 | -0.0676 | -15.6292
-6 | -0.2277 | 0.01694 | -0.0674 | -13.4416
-5.5 | -0.183 | 0.01625 | -0.0662 | -11.2615
-5 | -0.1507 | 0.01512 | -0.063 | -9.9669
-4.5 | -0.1154 | 0.01466 | -0.0601 | -7.8718
-4 | -0.0814 | 0.01436 | -0.0569 | -5.6685
-3.5 | -0.0517 | 0.014 | -0.0528 | -3.6929
-3 | -0.0141 | 0.01367 | -0.05 | -1.0315
-2.5 | -0.0473 | 0.01056 | -0.0348 | -4.4792
-2 | -0.0039 | 0.01091 | -0.0319 | -0.35747
-1.5 | 0.0481 | 0.01164 | -0.031 | 4.1323
-1 | 0.103 | 0.01205 | -0.0309 | 8.5477
-0.5 | 0.1587 | 0.01221 | -0.0311 | 12.9975
0 | 0.2185 | 0.0124 | -0.0318 | 17.621
0.5 | 0.2741 | 0.01238 | -0.0325 | 22.1405
1 | 0.3266 | 0.01228 | -0.0328 | 26.5961
1.5 | 0.3857 | 0.012 | -0.034 | 32.1417
2 | 0.4479 | 0.01175 | -0.0358 | 38.1191
2.5 | 0.4979 | 0.01167 | -0.0354 | 42.665
3 | 0.558 | 0.01138 | -0.0367 | 49.0334
3.5 | 0.6144 | 0.01121 | -0.0373 | 54.8082
4 | 0.6713 | 0.01092 | -0.038 | 61.4744
4.5 | 0.7251 | 0.01073 | -0.0382 | 67.5769
5 | 0.7837 | 0.01042 | -0.0392 | 75.2111
5.5 | 0.8314 | 0.01013 | -0.0381 | 82.0731
6 | 0.8652 | 0.00994 | -0.0342 | 87.0423
6.5 | 0.8794 | 0.01008 | -0.0264 | 87.2421
7 | 0.8795 | 0.01109 | -0.017 | 79.3057
7.5 | 0.8799 | 0.01252 | -0.0085 | 70.2796
8 | 0.8795 | 0.0143 | -0.0008 | 61.5035
8.5 | 0.8849 | 0.01609 | 0.0056 | 54.9969
9 | 0.8922 | 0.01802 | 0.0113 | 49.5117
9.5 | 0.8991 | 0.02014 | 0.0166 | 44.6425
10 | 0.9033 | 0.0225 | 0.022 | 40.1467
10.5 | 0.9006 | 0.02543 | 0.0277 | 35.4149
11 | 0.8997 | 0.02854 | 0.0328 | 31.5242
11.5 | 0.9389 | 0.03114 | 0.0306 | 30.1509
12 | 0.9679 | 0.03415 | 0.0295 | 28.3426
12.5 | 0.99 | 0.03666 | 0.0308 | 27.0049
13 | 1.0034 | 0.0399 | 0.0325 | 25.1479
13.5 | 1.0139 | 0.04353 | 0.0343 | 23.292
14 | 1.0313 | 0.04671 | 0.0353 | 22.0788
14.5 | 1.0448 | 0.05037 | 0.0362 | 20.7425
15 | 1.0536 | 0.0545 | 0.0372 | 19.3321
15.5 | 1.0681 | 0.05825 | 0.0378 | 18.3365
16 | 1.084 | 0.06203 | 0.038 | 17.4754
16.5 | 1.0979 | 0.06616 | 0.0378 | 16.5946
17 | 1.1118 | 0.0703 | 0.0375 | 15.8151
17.5 | 1.1336 | 0.07323 | 0.0381 | 15.48
18 | 1.1376 | 0.07901 | 0.0369 | 14.3982
18.5 | 1.143 | 0.08471 | 0.0356 | 13.4931
19 | 1.1449 | 0.09106 | 0.0336 | 12.573
19.5 | 1.1458 | 0.09764 | 0.0314 | 11.7349
20 | 1.1426 | 0.10504 | 0.0283 | 10.8778

## 27. Re 500k Mach 0.10 (1)
BIGFOIL.COM POLAR EXPORT
NACA66-418 a=0.0
NACA66-418 a=0.0 |  |  |  | Cl Max: | 1.475 | at alpha= | 13.5 | deg
JavaFoil+Calcfoil stall+Eppler ext transition |  |  |  | L/D Max: | 91.208 | at alpha= | 6 | deg
Re: | 500000 |  |  | Cd Min: | 0.00741 | at alpha= | -0.5 | deg
Mach: | 0.1 |  |  | Cl=0 at alpha= | -2.0246 | deg
|  |  |  | @ Cl=0.1, Cd= | 0.010579
|  |  |  | @ Cl=0.4, Cd= | 0.0080546
|  |  |  | @ Cl=0.6, Cd= | 0.0088903
alpha (deg) | Cl | Cd | Cm | Cl/Cd
-18.5 | -0.681 | 0.17618 | 0.005 | -3.863
-18 | -0.701 | 0.16717 | 0.004 | -4.195
-17.5 | -0.721 | 0.15626 | 0.004 | -4.616
-17 | -0.74 | 0.14773 | 0.003 | -5.008
-16.5 | -0.757 | 0.14139 | 0.003 | -5.353
-16 | -0.772 | 0.13583 | 0.002 | -5.683
-15.5 | -0.785 | 0.12586 | 0.002 | -6.235
-15 | -0.795 | 0.11878 | 0.001 | -6.693
-14.5 | -0.802 | 0.11243 | 0.001 | -7.137
-14 | -0.807 | 0.10776 | 0 | -7.488
-13.5 | -0.808 | 0.10061 | 0 | -8.029
-13 | -0.805 | 0.094 | -0.001 | -8.566
-12.5 | -0.799 | 0.08883 | -0.002 | -8.992
-12 | -0.788 | 0.08258 | -0.002 | -9.546
-11.5 | -0.774 | 0.07774 | -0.003 | -9.954
-11 | -0.755 | 0.07299 | -0.003 | -10.349
-10.5 | -0.733 | 0.06925 | -0.004 | -10.586
-10 | -0.707 | 0.06484 | -0.005 | -10.906
-9.5 | -0.679 | 0.06001 | -0.005 | -11.314
-9 | -0.648 | 0.05539 | -0.006 | -11.699
-8.5 | -0.73 | 0.01681 | -0.012 | -43.414
-8 | -0.564 | 0.05058 | -0.006 | -11.158
-7.5 | -0.522 | 0.04786 | -0.007 | -10.914
-7 | -0.479 | 0.0453 | -0.007 | -10.571
-6.5 | -0.434 | 0.0428 | -0.008 | -10.146
-6 | -0.389 | 0.04052 | -0.009 | -9.588
-5.5 | -0.342 | 0.03838 | -0.009 | -8.907
-5 | -0.294 | 0.03659 | -0.01 | -8.041
-4.5 | -0.247 | 0.03444 | -0.011 | -7.158
-4 | -0.24 | 0.01196 | -0.023 | -20.097
-3.5 | -0.18 | 0.01167 | -0.024 | -15.438
-3 | -0.119 | 0.01142 | -0.025 | -10.453
-2.5 | -0.058 | 0.01115 | -0.027 | -5.209
-2 | 0.003 | 0.01091 | -0.028 | 0.319
-1.5 | 0.065 | 0.01069 | -0.029 | 6.114
-1 | 0.128 | 0.01049 | -0.03 | 12.167
-0.5 | 0.19 | 0.00741 | -0.032 | 25.61
0 | 0.247 | 0.00798 | -0.033 | 30.941
0.5 | 0.307 | 0.0081 | -0.034 | 37.922
1 | 0.367 | 0.0082 | -0.035 | 44.757
1.5 | 0.426 | 0.00794 | -0.037 | 53.621
2 | 0.485 | 0.00827 | -0.038 | 58.677
2.5 | 0.544 | 0.00871 | -0.039 | 62.494
3 | 0.603 | 0.0089 | -0.04 | 67.835
3.5 | 0.662 | 0.00908 | -0.041 | 72.892
4 | 0.721 | 0.00931 | -0.043 | 77.384
4.5 | 0.779 | 0.00954 | -0.044 | 81.627
5 | 0.836 | 0.00974 | -0.045 | 85.835
5.5 | 0.896 | 0.00989 | -0.047 | 90.56
6 | 0.961 | 0.01053 | -0.048 | 91.208
6.5 | 1.01 | 0.01841 | -0.049 | 54.885
7 | 1.063 | 0.0193 | -0.05 | 55.087
7.5 | 1.114 | 0.02016 | -0.052 | 55.25
8 | 1.162 | 0.02103 | -0.053 | 55.271
8.5 | 1.208 | 0.02198 | -0.054 | 54.974
9 | 1.252 | 0.023 | -0.055 | 54.43
9.5 | 1.293 | 0.02411 | -0.056 | 53.617
10 | 1.33 | 0.0253 | -0.057 | 52.588
10.5 | 1.365 | 0.02646 | -0.058 | 51.574
11 | 1.395 | 0.02793 | -0.06 | 49.958
11.5 | 1.422 | 0.02932 | -0.061 | 48.507
12 | 1.445 | 0.03104 | -0.062 | 46.554
12.5 | 1.461 | 0.03251 | -0.063 | 44.954
13 | 1.471 | 0.03419 | -0.064 | 43.029
13.5 | 1.475 | 0.03624 | -0.065 | 40.705
14 | 1.466 | 0.03904 | -0.065 | 37.563
14.5 | 1.269 | 0.09983 | -0.043 | 12.709
15 | 1.245 | 0.11146 | -0.033 | 11.166
15.5 | 1.235 | 0.11798 | -0.034 | 10.469
16 | 1.221 | 0.12607 | -0.033 | 9.685
16.5 | 1.204 | 0.13398 | -0.033 | 8.985
17 | 1.184 | 0.1413 | -0.033 | 8.378
17.5 | 1.157 | 0.1494 | -0.032 | 7.743
18 | 1.128 | 0.15651 | -0.033 | 7.204
18.5 | 1.096 | 0.16385 | -0.032 | 6.687

## 28. Re 500k Mach 0.10 (2)
BIGFOIL.COM POLAR EXPORT
NACA66-418 a=0.0
NACA66-418 a=0.0 |  |  |  | Cl Max: | 1.1319 | at alpha= | 18.5 | deg
XFOIL ncrit=9 |  |  |  | L/D Max: | 86.4535 | at alpha= | 6 | deg
Re: | 500000 |  |  | Cd Min: | 0.14376 | at alpha= | -16 | deg
Mach: | 0.1 |  |  | Cl=0 at alpha= | -1.9586 | deg
|  |  |  | @ Cl=0.1, Cd= | 0.012098
|  |  |  | @ Cl=0.4, Cd= | 0.012017
|  |  |  | @ Cl=0.6, Cd= | 0.011321
alpha (deg) | Cl | Cd | Cm | Cl/Cd
-16 | -0.3724 | 0.14376 | -0.058 | -2.5904
-15.5 | -0.3498 | 0.14009 | -0.0598 | -2.497
-15 | -0.3574 | 0.1286 | -0.0653 | -2.7792
-14.5 | -0.3895 | 0.11095 | -0.0754 | -3.5106
-14 | -0.3603 | 0.10985 | -0.075 | -3.2799
-13.5 | -0.355 | 0.10267 | -0.0787 | -3.4577
-13 | -0.4414 | 0.07634 | -0.0957 | -5.782
-12.5 | -0.5018 | 0.06554 | -0.0976 | -7.6564
-12 | -0.5816 | 0.05958 | -0.0912 | -9.7617
-11 | -0.6542 | 0.04753 | -0.0757 | -13.7639
-10.5 | -0.6232 | 0.04515 | -0.0747 | -13.8029
-10 | -0.6121 | 0.04238 | -0.0703 | -14.4431
-9.5 | -0.6222 | 0.03842 | -0.0618 | -16.1947
-8.5 | -0.5509 | 0.02714 | -0.0567 | -20.2985
-8 | -0.4886 | 0.02315 | -0.0586 | -21.1058
-7.5 | -0.4207 | 0.02094 | -0.0615 | -20.0907
-7 | -0.3402 | 0.01906 | -0.0667 | -17.8489
-6.5 | -0.2774 | 0.01794 | -0.0685 | -15.4627
-6 | -0.2258 | 0.01706 | -0.0684 | -13.2356
-5.5 | -0.1806 | 0.01635 | -0.0673 | -11.0459
-5 | -0.1475 | 0.01523 | -0.0641 | -9.6848
-4.5 | -0.1118 | 0.01476 | -0.0613 | -7.5745
-4 | -0.0775 | 0.01442 | -0.0581 | -5.3745
-3.5 | -0.0491 | 0.01407 | -0.0537 | -3.4897
-3 | -0.0117 | 0.01374 | -0.0508 | -0.85153
-2.5 | -0.041 | 0.01083 | -0.0363 | -3.7858
-2 | -0.0043 | 0.01098 | -0.032 | -0.39162
-1.5 | 0.0476 | 0.01171 | -0.0311 | 4.0649
-1 | 0.1029 | 0.01212 | -0.031 | 8.4901
-0.5 | 0.1592 | 0.01228 | -0.0312 | 12.9642
0 | 0.2196 | 0.01248 | -0.0319 | 17.5962
0.5 | 0.2738 | 0.01249 | -0.0323 | 21.9215
1 | 0.3276 | 0.01236 | -0.0327 | 26.5049
1.5 | 0.3875 | 0.01206 | -0.0341 | 32.131
2 | 0.4482 | 0.01185 | -0.0356 | 37.8228
2.5 | 0.4996 | 0.01173 | -0.0354 | 42.5916
3 | 0.5612 | 0.01142 | -0.0369 | 49.1419
3.5 | 0.6159 | 0.01128 | -0.0371 | 54.6011
4 | 0.6751 | 0.01096 | -0.0381 | 61.5967
4.5 | 0.7275 | 0.01078 | -0.038 | 67.4861
5 | 0.786 | 0.01048 | -0.0389 | 75
5.5 | 0.8321 | 0.0102 | -0.0374 | 81.5784
6 | 0.8654 | 0.01001 | -0.0332 | 86.4535
6.5 | 0.8762 | 0.0102 | -0.0248 | 85.902
7 | 0.8774 | 0.01128 | -0.0157 | 77.7837
7.5 | 0.8786 | 0.01273 | -0.0073 | 69.0181
8 | 0.8774 | 0.01458 | 0.0005 | 60.1783
8.5 | 0.8827 | 0.01642 | 0.0069 | 53.7576
9 | 0.8905 | 0.01836 | 0.0125 | 48.5022
9.5 | 0.8968 | 0.02055 | 0.0179 | 43.6399
10 | 0.9012 | 0.02295 | 0.0232 | 39.268
10.5 | 0.8969 | 0.02602 | 0.029 | 34.4696
11 | 0.8984 | 0.02905 | 0.0339 | 30.926
11.5 | 0.9362 | 0.03169 | 0.032 | 29.5424
12 | 0.9658 | 0.03482 | 0.0307 | 27.7369
12.5 | 0.987 | 0.03746 | 0.032 | 26.3481
13 | 0.9986 | 0.04092 | 0.0338 | 24.4037
13.5 | 1.0103 | 0.04454 | 0.0354 | 22.683
14 | 1.0271 | 0.04785 | 0.0364 | 21.465
14.5 | 1.04 | 0.05165 | 0.0373 | 20.1355
15 | 1.0482 | 0.05586 | 0.0384 | 18.7648
15.5 | 1.0645 | 0.05959 | 0.0387 | 17.8637
16 | 1.0803 | 0.06346 | 0.0389 | 17.0233
16.5 | 1.0937 | 0.06771 | 0.0387 | 16.1527
17 | 1.1075 | 0.07195 | 0.0384 | 15.3926
17.5 | 1.1263 | 0.07542 | 0.0389 | 14.9337
18 | 1.1293 | 0.08147 | 0.0375 | 13.8615
18.5 | 1.1319 | 0.0877 | 0.0359 | 12.9065
19 | 1.1313 | 0.09455 | 0.0336 | 11.9651
19.5 | 1.1287 | 0.10184 | 0.031 | 11.0831
20 | 1.1225 | 0.10992 | 0.0274 | 10.212

## 29. Re 500k Mach 0.25 (1)
BIGFOIL.COM POLAR EXPORT
NACA66-418 a=0.0
NACA66-418 a=0.0 |  |  |  | Cl Max: | 1.424 | at alpha= | 12.5 | deg
JavaFoil+Calcfoil stall+Eppler ext transition |  |  |  | L/D Max: | 90.121 | at alpha= | 5.5 | deg
Re: | 500000 |  |  | Cd Min: | 0.00755 | at alpha= | -0.5 | deg
Mach: | 0.25 |  |  | Cl=0 at alpha= | -2.0312 | deg
|  |  |  | @ Cl=0.1, Cd= | 0.0091633
|  |  |  | @ Cl=0.4, Cd= | 0.008468
|  |  |  | @ Cl=0.6, Cd= | 0.0089272
alpha (deg) | Cl | Cd | Cm | Cl/Cd
-16.5 | -0.454 | 0.16524 | 0.003 | -2.75
-16 | -0.506 | 0.15347 | 0.002 | -3.296
-15.5 | -0.553 | 0.147 | 0.002 | -3.763
-15 | -0.596 | 0.13123 | 0.001 | -4.541
-14.5 | -0.634 | 0.12603 | 0.001 | -5.029
-14 | -0.666 | 0.11502 | 0 | -5.792
-13.5 | -0.693 | 0.10724 | 0 | -6.46
-13 | -0.709 | 0.09895 | -0.001 | -7.168
-12.5 | -0.727 | 0.09527 | -0.002 | -7.632
-12 | -0.734 | 0.08793 | -0.002 | -8.352
-11.5 | -0.735 | 0.08211 | -0.003 | -8.955
-11 | -0.73 | 0.0765 | -0.003 | -9.537
-10.5 | -0.718 | 0.07244 | -0.004 | -9.906
-10 | -0.7 | 0.0678 | -0.005 | -10.323
-9.5 | -0.677 | 0.06236 | -0.005 | -10.852
-9 | -0.649 | 0.05804 | -0.006 | -11.18
-8.5 | -0.614 | 0.05397 | -0.007 | -11.381
-8 | -0.691 | 0.01662 | -0.014 | -41.567
-7.5 | -0.643 | 0.01603 | -0.015 | -40.12
-7 | -0.488 | 0.04581 | -0.008 | -10.657
-6.5 | -0.444 | 0.04317 | -0.008 | -10.275
-6 | -0.397 | 0.0408 | -0.009 | -9.741
-5.5 | -0.35 | 0.03866 | -0.01 | -9.055
-5 | -0.302 | 0.03655 | -0.011 | -8.26
-4.5 | -0.252 | 0.03504 | -0.011 | -7.197
-4 | -0.246 | 0.01222 | -0.024 | -20.161
-3.5 | -0.185 | 0.01192 | -0.025 | -15.497
-3 | -0.122 | 0.01163 | -0.026 | -10.524
-2.5 | -0.06 | 0.01136 | -0.027 | -5.248
-2 | 0.004 | 0.0111 | -0.029 | 0.321
-1.5 | 0.067 | 0.01087 | -0.03 | 6.166
-1 | 0.131 | 0.00756 | -0.031 | 17.302
-0.5 | 0.195 | 0.00755 | -0.032 | 25.791
0 | 0.253 | 0.00818 | -0.034 | 30.932
0.5 | 0.315 | 0.00828 | -0.035 | 38.05
1 | 0.376 | 0.00842 | -0.036 | 44.699
1.5 | 0.436 | 0.00854 | -0.037 | 51.113
2 | 0.497 | 0.0087 | -0.039 | 57.176
2.5 | 0.558 | 0.0087 | -0.04 | 64.139
3 | 0.619 | 0.00903 | -0.041 | 68.47
3.5 | 0.679 | 0.00923 | -0.043 | 73.56
4 | 0.739 | 0.00959 | -0.044 | 76.99
4.5 | 0.798 | 0.00985 | -0.045 | 81.011
5 | 0.858 | 0.01001 | -0.046 | 85.763
5.5 | 0.918 | 0.01019 | -0.048 | 90.121
6 | 0.984 | 0.01115 | -0.05 | 88.262
6.5 | 1.035 | 0.01924 | -0.05 | 53.768
7 | 1.088 | 0.02018 | -0.052 | 53.892
7.5 | 1.138 | 0.02112 | -0.053 | 53.887
8 | 1.186 | 0.02213 | -0.054 | 53.589
8.5 | 1.231 | 0.02321 | -0.055 | 53.031
9 | 1.272 | 0.02437 | -0.056 | 52.207
9.5 | 1.31 | 0.02561 | -0.058 | 51.146
10 | 1.343 | 0.0269 | -0.059 | 49.922
10.5 | 1.371 | 0.02836 | -0.06 | 48.364
11 | 1.395 | 0.02996 | -0.061 | 46.549
11.5 | 1.412 | 0.03175 | -0.062 | 44.473
12 | 1.423 | 0.03369 | -0.063 | 42.248
12.5 | 1.424 | 0.0357 | -0.064 | 39.881
13 | 1.203 | 0.0917 | -0.032 | 13.119
13.5 | 1.191 | 0.0975 | -0.033 | 12.214
14 | 1.171 | 0.1049 | -0.032 | 11.164
14.5 | 1.145 | 0.11302 | -0.031 | 10.131
15 | 1.112 | 0.12221 | -0.03 | 9.099
15.5 | 1.074 | 0.12665 | -0.031 | 8.477
16 | 1.028 | 0.13955 | -0.03 | 7.367
16.5 | 0.978 | 0.15109 | -0.03 | 6.47
17 | 0.921 | 0.15978 | -0.028 | 5.767
17.5 | 0.855 | 0.17391 | -0.031 | 4.916

## 30. Re 500k Mach 0.25 (2)
BIGFOIL.COM POLAR EXPORT
NACA66-418 a=0.0
NACA66-418 a=0.0 |  |  |  | Cl Max: | 1.0755 | at alpha= | 17 | deg
XFOIL ncrit=9 |  |  |  | L/D Max: | 82.6686 | at alpha= | 6 | deg
Re: | 500000 |  |  | Cd Min: | 0.14893 | at alpha= | 20 | deg
Mach: | 0.25 |  |  | Cl=0 at alpha= | -1.9121 | deg
|  |  |  | @ Cl=0.1, Cd= | 0.012424
|  |  |  | @ Cl=0.4, Cd= | 0.01243
|  |  |  | @ Cl=0.6, Cd= | 0.011697
alpha (deg) | Cl | Cd | Cm | Cl/Cd
-14.5 | -0.3444 | 0.12282 | -0.0726 | -2.8041
-14 | -0.3334 | 0.11619 | -0.0748 | -2.8694
-13.5 | -0.3215 | 0.11013 | -0.0777 | -2.9193
-11.5 | -0.5001 | 0.05757 | -0.1006 | -8.6868
-11 | -0.5042 | 0.05404 | -0.098 | -9.3301
-10.5 | -0.5252 | 0.04994 | -0.0927 | -10.5166
-10 | -0.5772 | 0.04938 | -0.0787 | -11.6889
-9.5 | -0.5818 | 0.04169 | -0.074 | -13.9554
-9 | -0.5573 | 0.03863 | -0.071 | -14.4266
-8.5 | -0.5547 | 0.03032 | -0.0627 | -18.2949
-8 | -0.4996 | 0.02593 | -0.0629 | -19.2673
-7.5 | -0.4341 | 0.02263 | -0.0648 | -19.1825
-7 | -0.3496 | 0.02021 | -0.0701 | -17.2984
-6.5 | -0.2753 | 0.01876 | -0.0733 | -14.6748
-6 | -0.2164 | 0.01775 | -0.0739 | -12.1915
-5.5 | -0.1674 | 0.01696 | -0.0729 | -9.8703
-5 | -0.1301 | 0.01591 | -0.0701 | -8.1772
-4.5 | -0.0932 | 0.0153 | -0.0674 | -6.0915
-4 | -0.0573 | 0.01483 | -0.0644 | -3.8638
-3.5 | -0.0286 | 0.0144 | -0.0598 | -1.9861
-3 | 0.0026 | 0.01412 | -0.0553 | 0.18414
-2.5 | -0.0084 | 0.01226 | -0.0436 | -0.68515
-2 | -0.0093 | 0.01133 | -0.0327 | -0.82083
-1.5 | 0.0436 | 0.01201 | -0.0315 | 3.6303
-1 | 0.1022 | 0.01244 | -0.0314 | 8.2154
-0.5 | 0.163 | 0.01268 | -0.0319 | 12.8549
0 | 0.2219 | 0.013 | -0.0321 | 17.0692
0.5 | 0.2735 | 0.01306 | -0.0317 | 20.9418
1 | 0.3342 | 0.01276 | -0.0329 | 26.1912
1.5 | 0.3992 | 0.01243 | -0.0348 | 32.1158
2 | 0.4489 | 0.01242 | -0.0341 | 36.1433
2.5 | 0.5113 | 0.01206 | -0.0355 | 42.3964
3 | 0.5728 | 0.01182 | -0.0366 | 48.4602
3.5 | 0.6281 | 0.01157 | -0.0365 | 54.2869
4 | 0.6884 | 0.01129 | -0.0373 | 60.9743
4.5 | 0.7461 | 0.01096 | -0.0376 | 68.0748
5 | 0.7947 | 0.01078 | -0.0362 | 73.7199
5.5 | 0.8403 | 0.0105 | -0.0341 | 80.0286
6 | 0.8581 | 0.01038 | -0.0264 | 82.6686
6.5 | 0.8624 | 0.01107 | -0.017 | 77.9042
7 | 0.8669 | 0.0124 | -0.0087 | 69.9113
7.5 | 0.8683 | 0.01405 | -0.0006 | 61.8007
8 | 0.8691 | 0.01607 | 0.0068 | 54.0821
8.5 | 0.8739 | 0.0181 | 0.0133 | 48.2818
9 | 0.8827 | 0.02024 | 0.0186 | 43.6117
9.5 | 0.8878 | 0.02269 | 0.0242 | 39.1274
10 | 0.8874 | 0.02563 | 0.0298 | 34.6235
10.5 | 0.8791 | 0.02926 | 0.0357 | 30.0444
11 | 0.8893 | 0.03203 | 0.0396 | 27.7646
11.5 | 0.9191 | 0.03481 | 0.0396 | 26.4033
12 | 0.9529 | 0.03866 | 0.0368 | 24.6482
12.5 | 0.9703 | 0.04198 | 0.0382 | 23.1134
13 | 0.9742 | 0.04649 | 0.0401 | 20.955
13.5 | 0.9901 | 0.05021 | 0.0412 | 19.7192
14 | 1.0048 | 0.05417 | 0.042 | 18.549
14.5 | 1.0159 | 0.05854 | 0.0427 | 17.3539
15 | 1.0285 | 0.06275 | 0.0436 | 16.3904
15.5 | 1.0433 | 0.06713 | 0.0437 | 15.5415
16 | 1.0568 | 0.07174 | 0.0436 | 14.731
16.5 | 1.0664 | 0.07701 | 0.043 | 13.8476
17 | 1.0755 | 0.0823 | 0.0424 | 13.068
17.5 | 1.0738 | 0.08933 | 0.041 | 12.0206
18 | 1.0601 | 0.09861 | 0.0377 | 10.7504
18.5 | 1.0431 | 0.10877 | 0.0334 | 9.59
19 | 1.0213 | 0.12023 | 0.0276 | 8.4946
19.5 | 0.9917 | 0.13365 | 0.0201 | 7.4201
20 | 0.9575 | 0.14893 | 0.0108 | 6.4292

## 31. Re 500k Mach 0.50 (1)
BIGFOIL.COM POLAR EXPORT
NACA66-418 a=0.0
NACA66-418 a=0.0 |  |  |  | Cl Max: | 1.273 | at alpha= | 8.5 | deg
JavaFoil+Calcfoil stall+Eppler ext transition |  |  |  | L/D Max: | 84.802 | at alpha= | 5 | deg
Re: | 500000 |  |  | Cd Min: | 0.00822 | at alpha= | -0.5 | deg
Mach: | 0.5 |  |  | Cl=0 at alpha= | -2.0286 | deg
|  |  |  | @ Cl=0.1, Cd= | 0.011626
|  |  |  | @ Cl=0.4, Cd= | 0.0093209
|  |  |  | @ Cl=0.6, Cd= | 0.0099182
alpha (deg) | Cl | Cd | Cm | Cl/Cd
-20 | -1.012 | 0.23011 | 0.008 | -4.4
-19.5 | -0.985 | 0.21887 | 0.007 | -4.502
-19 | -0.957 | 0.21796 | 0.007 | -4.392
-18.5 | -0.928 | 0.20897 | 0.006 | -4.44
-18 | -0.9 | 0.20265 | 0.005 | -4.442
-17.5 | -0.873 | 0.19822 | 0.005 | -4.403
-17 | -0.845 | 0.19563 | 0.004 | -4.32
-16.5 | -0.818 | 0.18212 | 0.003 | -4.49
-16 | -0.788 | 0.17774 | 0.003 | -4.434
-15.5 | -0.76 | 0.16869 | 0.002 | -4.507
-15 | -0.733 | 0.16457 | 0.001 | -4.451
-14.5 | -0.705 | 0.15933 | 0.001 | -4.423
-14 | -0.677 | 0.15015 | 0 | -4.508
-13.5 | -0.649 | 0.14611 | 0 | -4.442
-13 | -0.621 | 0.14405 | -0.001 | -4.313
-12.5 | -0.592 | 0.14242 | -0.002 | -4.155
-12 | -0.564 | 0.13648 | -0.002 | -4.13
-11.5 | -0.536 | 0.13322 | -0.003 | -4.021
-11 | -0.508 | 0.12991 | -0.003 | -3.908
-10.5 | -0.48 | 0.11713 | -0.004 | -4.095
-10 | -0.452 | 0.11834 | -0.005 | -3.816
-9.5 | -0.423 | 0.11555 | -0.005 | -3.664
-9 | -0.395 | 0.09036 | -0.006 | -4.374
-8.5 | -0.367 | 0.07579 | -0.006 | -4.843
-8 | -0.496 | 0.05592 | -0.004 | -8.866
-7.5 | -0.519 | 0.05644 | -0.008 | -9.199
-7 | -0.502 | 0.05079 | -0.009 | -9.886
-6.5 | -0.47 | 0.04591 | -0.01 | -10.245
-6 | -0.428 | 0.04296 | -0.01 | -9.957
-5.5 | -0.381 | 0.04051 | -0.01 | -9.409
-5 | -0.331 | 0.03814 | -0.011 | -8.68
-4.5 | -0.279 | 0.0361 | -0.012 | -7.716
-4 | -0.224 | 0.03434 | -0.013 | -6.528
-3.5 | -0.169 | 0.03253 | -0.014 | -5.187
-3 | -0.136 | 0.01268 | -0.029 | -10.689
-2.5 | -0.066 | 0.01233 | -0.03 | -5.361
-2 | 0.004 | 0.012 | -0.031 | 0.33
-1.5 | 0.074 | 0.01172 | -0.033 | 6.348
-1 | 0.146 | 0.01146 | -0.034 | 12.706
-0.5 | 0.216 | 0.00822 | -0.035 | 26.263
0 | 0.281 | 0.00906 | -0.037 | 30.956
0.5 | 0.349 | 0.00921 | -0.038 | 37.872
1 | 0.418 | 0.00936 | -0.04 | 44.592
1.5 | 0.483 | 0.00953 | -0.041 | 50.751
2 | 0.551 | 0.00975 | -0.042 | 56.525
2.5 | 0.618 | 0.00998 | -0.044 | 61.907
3 | 0.685 | 0.01024 | -0.045 | 66.863
3.5 | 0.752 | 0.01053 | -0.047 | 71.365
4 | 0.817 | 0.0109 | -0.048 | 74.969
4.5 | 0.887 | 0.01102 | -0.05 | 80.463
5 | 0.961 | 0.01133 | -0.052 | 84.802
5.5 | 1.024 | 0.01264 | -0.053 | 80.983
6 | 1.079 | 0.02196 | -0.055 | 49.129
6.5 | 1.135 | 0.02332 | -0.056 | 48.668
7 | 1.186 | 0.02468 | -0.057 | 48.043
7.5 | 1.228 | 0.02618 | -0.059 | 46.885
8 | 1.259 | 0.02801 | -0.06 | 44.949
8.5 | 1.273 | 0.02986 | -0.061 | 42.643
9 | 1.064 | 0.06096 | -0.03 | 17.451
9.5 | 0.997 | 0.06845 | -0.028 | 14.572
10 | 0.673 | 0.09524 | -0.024 | 7.064
10.5 | 0.701 | 0.10878 | -0.027 | 6.443
11 | 0.728 | 0.11572 | -0.028 | 6.292
11.5 | 0.755 | 0.12057 | -0.028 | 6.265
12 | 0.783 | 0.12793 | -0.031 | 6.123
12.5 | 0.811 | 0.13748 | -0.033 | 5.899
13 | 0.838 | 0.1412 | -0.034 | 5.935
13.5 | 0.865 | 0.14575 | -0.034 | 5.935

## 32. Re 500k Mach 0.50 (2)
BIGFOIL.COM POLAR EXPORT
NACA66-418 a=0.0
NACA66-418 a=0.0 |  |  |  | Cl Max: | 0.9159 | at alpha= | 14 | deg
XFOIL ncrit=9 |  |  |  | L/D Max: | 54.7235 | at alpha= | 6 | deg
Re: | 500000 |  |  | Cd Min: | 0.22814 | at alpha= | -20 | deg
Mach: | 0.5 |  |  | Cl=0 at alpha= | -4.2239 | deg
|  |  |  | @ Cl=0.1, Cd= | 0.014622
|  |  |  | @ Cl=0.4, Cd= | 0.014919
|  |  |  | @ Cl=0.6, Cd= | 0.013537
alpha (deg) | Cl | Cd | Cm | Cl/Cd
-20 | -0.4663 | 0.22814 | -0.0256 | -2.0439
-19.5 | -0.4461 | 0.2211 | -0.0297 | -2.0176
-19 | -0.4256 | 0.21346 | -0.0344 | -1.9938
-18.5 | -0.4088 | 0.2052 | -0.0396 | -1.9922
-17.5 | -0.3734 | 0.18901 | -0.0488 | -1.9756
-17 | -0.3488 | 0.18267 | -0.0521 | -1.9095
-16.5 | -0.3304 | 0.1751 | -0.0564 | -1.8869
-16 | -0.3274 | 0.16506 | -0.0631 | -1.9835
-15.5 | -0.2977 | 0.15885 | -0.0653 | -1.8741
-15 | -0.2926 | 0.14944 | -0.0717 | -1.958
-14.5 | -0.2729 | 0.14179 | -0.0747 | -1.9247
-14 | -0.2699 | 0.13229 | -0.0807 | -2.0402
-13.5 | -0.2513 | 0.12603 | -0.084 | -1.994
-13 | -0.2472 | 0.1165 | -0.0893 | -2.1219
-12.5 | -0.2244 | 0.11112 | -0.0916 | -2.0194
-12 | -0.2415 | 0.09838 | -0.1009 | -2.4548
-11.5 | -0.2259 | 0.09215 | -0.1027 | -2.4514
-11 | -0.2186 | 0.08481 | -0.1064 | -2.5775
-10.5 | -0.2889 | 0.06891 | -0.1201 | -4.1924
-10 | -0.334 | 0.06188 | -0.12 | -5.3975
-9.5 | -0.3369 | 0.05312 | -0.1201 | -6.3422
-9 | -0.3528 | 0.04785 | -0.1167 | -7.373
-8.5 | -0.3791 | 0.0404 | -0.1104 | -9.3837
-8 | -0.3989 | 0.03426 | -0.1017 | -11.6433
-7.5 | -0.3902 | 0.03034 | -0.095 | -12.8609
-7 | -0.3598 | 0.02681 | -0.0902 | -13.4204
-6.5 | -0.2912 | 0.0235 | -0.0908 | -12.3915
-6 | -0.2008 | 0.02124 | -0.0941 | -9.4539
-5.5 | -0.1236 | 0.02005 | -0.0953 | -6.1646
-5 | -0.0641 | 0.01923 | -0.0943 | -3.3333
-4.5 | -0.0217 | 0.01827 | -0.091 | -1.1877
-4 | 0.0176 | 0.01753 | -0.0873 | 1.004
-3.5 | 0.0543 | 0.0168 | -0.0831 | 3.2321
-3 | 0.0852 | 0.01653 | -0.0783 | 5.1543
-2.5 | 0.108 | 0.01613 | -0.0716 | 6.6956
-2 | 0.05 | 0.01438 | -0.05 | 3.4771
-1.5 | 0.0009 | 0.01376 | -0.0295 | 0.065407
-1 | 0.0631 | 0.01447 | -0.0274 | 4.3607
-0.5 | 0.1384 | 0.01478 | -0.0284 | 9.364
0.5 | 0.2469 | 0.01562 | -0.0242 | 15.8067
1 | 0.3299 | 0.01509 | -0.0276 | 21.8622
1.5 | 0.3618 | 0.01524 | -0.0223 | 23.7402
2 | 0.4463 | 0.01453 | -0.026 | 30.7158
3 | 0.5701 | 0.01372 | -0.0252 | 41.5525
3.5 | 0.5977 | 0.01354 | -0.0184 | 44.1433
4 | 0.6326 | 0.0135 | -0.0131 | 46.8593
4.5 | 0.6735 | 0.01359 | -0.009 | 49.5585
5 | 0.7091 | 0.01402 | -0.0043 | 50.5777
5.5 | 0.7626 | 0.01406 | -0.0022 | 54.239
6 | 0.8017 | 0.01465 | 0.002 | 54.7235
6.5 | 0.8192 | 0.01601 | 0.0091 | 51.168
7 | 0.8286 | 0.0179 | 0.0165 | 46.2905
7.5 | 0.8394 | 0.02007 | 0.0231 | 41.8236
8 | 0.8509 | 0.02239 | 0.0293 | 38.0036
8.5 | 0.8579 | 0.02523 | 0.0353 | 34.0032
9 | 0.8624 | 0.02846 | 0.0409 | 30.3022
9.5 | 0.8572 | 0.03252 | 0.0465 | 26.3592
10 | 0.8437 | 0.03749 | 0.0517 | 22.5047
10.5 | 0.8509 | 0.04166 | 0.0552 | 20.4249
11 | 0.858 | 0.04613 | 0.0582 | 18.5996
11.5 | 0.866 | 0.05079 | 0.0606 | 17.0506
12 | 0.8645 | 0.05645 | 0.0626 | 15.3144
12.5 | 0.8807 | 0.06189 | 0.0622 | 14.2301
13 | 0.9039 | 0.06855 | 0.0581 | 13.186
13.5 | 0.9114 | 0.0747 | 0.0579 | 12.2008
14 | 0.9159 | 0.08164 | 0.0569 | 11.2188
14.5 | 0.9098 | 0.09024 | 0.0546 | 10.082
15 | 0.8952 | 0.1004 | 0.0505 | 8.9163
15.5 | 0.8745 | 0.11199 | 0.0448 | 7.8087
16 | 0.8505 | 0.12484 | 0.0374 | 6.8127
16.5 | 0.8258 | 0.13861 | 0.0289 | 5.9577
17 | 0.8013 | 0.15337 | 0.0196 | 5.2246
17.5 | 0.7835 | 0.16758 | 0.0108 | 4.6754
18 | 0.7521 | 0.18799 | -0.0004 | 4.0007
18.5 | 0.7528 | 0.20103 | -0.0075 | 3.7447
19 | 0.7617 | 0.2119 | -0.0135 | 3.5946

## 33. Re 750k Mach 0.00 (1)
BIGFOIL.COM POLAR EXPORT
NACA66-418 a=0.0
NACA66-418 a=0.0 |  |  |  | Cl Max: | 1.49 | at alpha= | 14 | deg
JavaFoil+Calcfoil stall+Eppler ext transition |  |  |  | L/D Max: | 107.598 | at alpha= | 5 | deg
Re: | 750000 |  |  | Cd Min: | 0.0064 | at alpha= | -0.5 | deg
Mach: | 0 |  |  | Cl=0 at alpha= | -2.0246 | deg
|  |  |  | @ Cl=0.1, Cd= | 0.0095384
|  |  |  | @ Cl=0.4, Cd= | 0.0067758
|  |  |  | @ Cl=0.6, Cd= | 0.007161
alpha (deg) | Cl | Cd | Cm | Cl/Cd
-19 | -0.709 | 0.1744 | 0.005 | -4.068
-18.5 | -0.728 | 0.16677 | 0.005 | -4.365
-18 | -0.745 | 0.15646 | 0.004 | -4.762
-17.5 | -0.761 | 0.15256 | 0.004 | -4.991
-17 | -0.777 | 0.14323 | 0.003 | -5.423
-16.5 | -0.79 | 0.1338 | 0.003 | -5.905
-16 | -0.802 | 0.12765 | 0.002 | -6.281
-15.5 | -0.811 | 0.12149 | 0.002 | -6.677
-15 | -0.818 | 0.11394 | 0.001 | -7.179
-14.5 | -0.822 | 0.10929 | 0.001 | -7.524
-14 | -0.824 | 0.10253 | 0 | -8.033
-13.5 | -0.822 | 0.0966 | 0 | -8.506
-13 | -0.816 | 0.09024 | -0.001 | -9.044
-12.5 | -0.807 | 0.08558 | -0.002 | -9.434
-12 | -0.795 | 0.07989 | -0.002 | -9.948
-11.5 | -0.779 | 0.07543 | -0.003 | -10.322
-11 | -0.759 | 0.07092 | -0.003 | -10.697
-10.5 | -0.735 | 0.06662 | -0.004 | -11.031
-10 | -0.709 | 0.06201 | -0.005 | -11.434
-9.5 | -0.683 | 0.05612 | -0.006 | -12.172
-9 | -0.775 | 0.01605 | -0.011 | -48.269
-8.5 | -0.731 | 0.01535 | -0.012 | -47.613
-8 | -0.564 | 0.04894 | -0.007 | -11.517
-7.5 | -0.521 | 0.0462 | -0.007 | -11.285
-7 | -0.477 | 0.04389 | -0.008 | -10.877
-6.5 | -0.433 | 0.04156 | -0.008 | -10.416
-6 | -0.388 | 0.03907 | -0.009 | -9.926
-5.5 | -0.415 | 0.01156 | -0.02 | -35.937
-5 | -0.358 | 0.01151 | -0.021 | -31.075
-4.5 | -0.299 | 0.01121 | -0.022 | -26.697
-4 | -0.24 | 0.01086 | -0.023 | -22.079
-3.5 | -0.18 | 0.01058 | -0.024 | -16.985
-3 | -0.119 | 0.01033 | -0.026 | -11.52
-2.5 | -0.058 | 0.01007 | -0.027 | -5.751
-2 | 0.003 | 0.00985 | -0.028 | 0.352
-1.5 | 0.065 | 0.00964 | -0.029 | 6.758
-1 | 0.127 | 0.00946 | -0.031 | 13.454
-0.5 | 0.191 | 0.0064 | -0.032 | 29.834
0 | 0.249 | 0.00664 | -0.033 | 37.459
0.5 | 0.31 | 0.00669 | -0.035 | 46.271
1 | 0.37 | 0.00673 | -0.036 | 54.983
1.5 | 0.429 | 0.00682 | -0.037 | 62.91
2 | 0.489 | 0.00694 | -0.038 | 70.488
2.5 | 0.549 | 0.00704 | -0.039 | 77.987
3 | 0.608 | 0.00718 | -0.041 | 84.772
3.5 | 0.667 | 0.0073 | -0.042 | 91.481
4 | 0.726 | 0.00746 | -0.043 | 97.339
4.5 | 0.786 | 0.00764 | -0.044 | 102.836
5 | 0.845 | 0.00785 | -0.046 | 107.598
5.5 | 0.905 | 0.00892 | -0.047 | 101.426
6 | 0.96 | 0.0097 | -0.048 | 98.978
6.5 | 1.008 | 0.0169 | -0.049 | 59.634
7 | 1.061 | 0.01768 | -0.05 | 59.97
7.5 | 1.111 | 0.01848 | -0.051 | 60.112
8 | 1.16 | 0.01929 | -0.053 | 60.124
8.5 | 1.206 | 0.02017 | -0.054 | 59.796
9 | 1.25 | 0.02107 | -0.055 | 59.335
9.5 | 1.291 | 0.02207 | -0.056 | 58.511
10 | 1.33 | 0.02314 | -0.057 | 57.466
10.5 | 1.365 | 0.02423 | -0.058 | 56.333
11 | 1.397 | 0.02542 | -0.059 | 54.938
11.5 | 1.425 | 0.02666 | -0.06 | 53.446
12 | 1.449 | 0.02818 | -0.062 | 51.427
12.5 | 1.468 | 0.02962 | -0.063 | 49.549
13 | 1.48 | 0.03116 | -0.064 | 47.495
13.5 | 1.488 | 0.03298 | -0.065 | 45.105
14 | 1.49 | 0.03474 | -0.066 | 42.898
14.5 | 1.488 | 0.03694 | -0.067 | 40.288
15 | 1.481 | 0.03915 | -0.067 | 37.824
15.5 | 1.467 | 0.04196 | -0.068 | 34.971
16 | 1.447 | 0.046 | -0.069 | 31.46
16.5 | 1.377 | 0.06414 | -0.066 | 21.475
17 | 1.219 | 0.13229 | -0.039 | 9.216
17.5 | 1.195 | 0.14039 | -0.038 | 8.512
18 | 1.168 | 0.14942 | -0.036 | 7.817
18.5 | 1.141 | 0.1574 | -0.037 | 7.251
19 | 1.112 | 0.16443 | -0.037 | 6.765

## 34. Re 750k Mach 0.00 (2)
BIGFOIL.COM POLAR EXPORT
NACA66-418 a=0.0
NACA66-418 a=0.0 |  |  |  | Cl Max: | 1.163 | at alpha= | 20 | deg
XFOIL ncrit=9 |  |  |  | L/D Max: | 105.752 | at alpha= | 5.5 | deg
Re: | 750000 |  |  | Cd Min: | 0.17332 | at alpha= | -18.5 | deg
Mach: | 0 |  |  | Cl=0 at alpha= | -2.629 | deg
|  |  |  | @ Cl=0.1, Cd= | 0.008517
|  |  |  | @ Cl=0.4, Cd= | 0.0086796
|  |  |  | @ Cl=0.6, Cd= | 0.0084102
alpha (deg) | Cl | Cd | Cm | Cl/Cd
-18.5 | -0.4444 | 0.17332 | -0.0368 | -2.564
-18 | -0.4292 | 0.16777 | -0.0403 | -2.5583
-17.5 | -0.4437 | 0.15272 | -0.0465 | -2.9053
-17 | -0.6604 | 0.08747 | -0.0793 | -7.55
-16.5 | -0.7854 | 0.06079 | -0.0934 | -12.9199
-16 | -0.8203 | 0.05258 | -0.0943 | -15.601
-15.5 | -0.855 | 0.04524 | -0.0926 | -18.8992
-15 | -0.8312 | 0.04428 | -0.0917 | -18.7715
-14.5 | -0.8144 | 0.04278 | -0.0903 | -19.0369
-14 | -0.7731 | 0.04387 | -0.09 | -17.6225
-13 | -0.7896 | 0.0367 | -0.0811 | -21.515
-12.5 | -0.793 | 0.034 | -0.0753 | -23.3235
-12 | -0.7888 | 0.03067 | -0.07 | -25.7189
-11.5 | -0.7616 | 0.02847 | -0.0676 | -26.751
-11 | -0.7338 | 0.02761 | -0.0646 | -26.5773
-10.5 | -0.7085 | 0.02694 | -0.0606 | -26.2992
-10 | -0.6687 | 0.02458 | -0.0593 | -27.205
-9.5 | -0.6307 | 0.02338 | -0.0573 | -26.976
-9 | -0.5868 | 0.02213 | -0.0562 | -26.516
-8.5 | -0.5052 | 0.01927 | -0.0623 | -26.2169
-8 | -0.4468 | 0.01808 | -0.0638 | -24.7124
-7.5 | -0.3922 | 0.0171 | -0.0644 | -22.9357
-7 | -0.3387 | 0.01611 | -0.0648 | -21.0242
-6.5 | -0.2911 | 0.01526 | -0.0641 | -19.076
-6 | -0.2474 | 0.01452 | -0.0628 | -17.0386
-5.5 | -0.207 | 0.01382 | -0.0609 | -14.9783
-5 | -0.1757 | 0.01293 | -0.0574 | -13.5886
-4.5 | -0.1394 | 0.01246 | -0.0545 | -11.1878
-4 | -0.1018 | 0.01217 | -0.0517 | -8.3648
-3.5 | -0.0633 | 0.01172 | -0.049 | -5.401
-3 | -0.0187 | 0.01141 | -0.0475 | -1.6389
-2.5 | 0.0065 | 0.01028 | -0.0426 | 0.6323
-2 | 0.0047 | 0.00815 | -0.0326 | 0.57669
-1.5 | 0.0592 | 0.00835 | -0.0326 | 7.0898
-1 | 0.1154 | 0.00858 | -0.0328 | 13.4499
-0.5 | 0.1737 | 0.00868 | -0.0337 | 20.0115
0 | 0.2322 | 0.00874 | -0.0346 | 26.5675
0.5 | 0.2904 | 0.00885 | -0.0355 | 32.8136
1 | 0.3471 | 0.00877 | -0.0364 | 39.5781
1.5 | 0.4056 | 0.00867 | -0.0375 | 46.782
2 | 0.4654 | 0.0086 | -0.0389 | 54.1163
2.5 | 0.5213 | 0.00857 | -0.0396 | 60.8285
3 | 0.5791 | 0.00845 | -0.0406 | 68.5325
3.5 | 0.6368 | 0.00834 | -0.0415 | 76.3549
4 | 0.6917 | 0.0082 | -0.0419 | 84.3537
4.5 | 0.7466 | 0.00813 | -0.0423 | 91.8327
5 | 0.7989 | 0.00803 | -0.0422 | 99.4894
5.5 | 0.8439 | 0.00798 | -0.0405 | 105.7519
6 | 0.8642 | 0.00848 | -0.0342 | 101.9104
6.5 | 0.8591 | 0.00939 | -0.0232 | 91.4909
7 | 0.8594 | 0.01079 | -0.0144 | 79.6478
7.5 | 0.8643 | 0.01237 | -0.0072 | 69.8707
8 | 0.8702 | 0.01413 | -0.0006 | 61.5853
8.5 | 0.8814 | 0.0159 | 0.0048 | 55.434
9 | 0.8923 | 0.01775 | 0.0099 | 50.2704
9.5 | 0.8993 | 0.01996 | 0.0151 | 45.0551
10 | 0.9033 | 0.02252 | 0.0203 | 40.111
10.5 | 0.9071 | 0.02524 | 0.0253 | 35.939
11 | 0.9269 | 0.02719 | 0.0283 | 34.0897
11.5 | 0.9508 | 0.02888 | 0.0307 | 32.9224
12.5 | 1.0241 | 0.0336 | 0.0279 | 30.4792
13 | 1.0371 | 0.03676 | 0.03 | 28.2127
13.5 | 1.058 | 0.03939 | 0.0313 | 26.8596
14 | 1.076 | 0.04236 | 0.0325 | 25.4013
14.5 | 1.0903 | 0.04577 | 0.0336 | 23.8213
15 | 1.0914 | 0.05048 | 0.0351 | 21.6204
15.5 | 1.1085 | 0.05399 | 0.0355 | 20.5316
16 | 1.12 | 0.05815 | 0.0358 | 19.2605
16.5 | 1.1317 | 0.06249 | 0.0357 | 18.1101
17 | 1.1406 | 0.06726 | 0.0353 | 16.9581
17.5 | 1.1465 | 0.07246 | 0.0346 | 15.8225
18 | 1.1489 | 0.0781 | 0.034 | 14.7106
18.5 | 1.1555 | 0.08367 | 0.0325 | 13.8102
19 | 1.1599 | 0.08971 | 0.0305 | 12.9294
19.5 | 1.1625 | 0.09607 | 0.0284 | 12.1006
20 | 1.163 | 0.10295 | 0.0256 | 11.2967

## 35. Re 750k Mach 0.10 (1)
BIGFOIL.COM POLAR EXPORT
NACA66-418 a=0.0
NACA66-418 a=0.0 |  |  |  | Cl Max: | 1.479 | at alpha= | 13.5 | deg
JavaFoil+Calcfoil stall+Eppler ext transition |  |  |  | L/D Max: | 107.616 | at alpha= | 5 | deg
Re: | 750000 |  |  | Cd Min: | 0.00613 | at alpha= | -0.5 | deg
Mach: | 0.1 |  |  | Cl=0 at alpha= | -2.0246 | deg
|  |  |  | @ Cl=0.1, Cd= | 0.00957
|  |  |  | @ Cl=0.4, Cd= | 0.006809
|  |  |  | @ Cl=0.6, Cd= | 0.0071743
alpha (deg) | Cl | Cd | Cm | Cl/Cd
-18.5 | -0.681 | 0.16726 | 0.005 | -4.069
-18 | -0.702 | 0.15996 | 0.004 | -4.386
-17.5 | -0.722 | 0.1513 | 0.004 | -4.769
-17 | -0.74 | 0.14329 | 0.003 | -5.165
-16.5 | -0.757 | 0.13775 | 0.003 | -5.496
-16 | -0.772 | 0.13108 | 0.002 | -5.892
-15.5 | -0.785 | 0.12185 | 0.002 | -6.443
-15 | -0.796 | 0.11697 | 0.001 | -6.801
-14.5 | -0.803 | 0.1101 | 0.001 | -7.293
-14 | -0.807 | 0.10317 | 0 | -7.825
-13.5 | -0.808 | 0.09652 | 0 | -8.374
-13 | -0.806 | 0.09062 | -0.001 | -8.89
-12.5 | -0.799 | 0.08565 | -0.002 | -9.329
-12 | -0.789 | 0.08095 | -0.002 | -9.743
-11.5 | -0.774 | 0.07634 | -0.003 | -10.145
-11 | -0.756 | 0.0716 | -0.003 | -10.559
-10.5 | -0.733 | 0.06719 | -0.004 | -10.917
-10 | -0.708 | 0.06296 | -0.005 | -11.239
-9.5 | -0.682 | 0.0572 | -0.006 | -11.923
-9 | -0.775 | 0.01622 | -0.011 | -47.785
-8.5 | -0.732 | 0.01547 | -0.012 | -47.347
-8 | -0.565 | 0.04914 | -0.007 | -11.5
-7.5 | -0.523 | 0.0465 | -0.007 | -11.241
-7 | -0.479 | 0.04397 | -0.008 | -10.897
-6.5 | -0.435 | 0.04164 | -0.008 | -10.437
-6 | -0.389 | 0.03923 | -0.009 | -9.922
-5.5 | -0.417 | 0.01164 | -0.02 | -35.851
-5 | -0.359 | 0.01157 | -0.021 | -31.069
-4.5 | -0.301 | 0.01124 | -0.022 | -26.742
-4 | -0.241 | 0.01089 | -0.023 | -22.114
-3.5 | -0.181 | 0.0106 | -0.025 | -17.025
-3 | -0.12 | 0.01037 | -0.026 | -11.53
-2.5 | -0.058 | 0.01012 | -0.027 | -5.753
-2 | 0.003 | 0.00988 | -0.028 | 0.352
-1.5 | 0.065 | 0.00967 | -0.029 | 6.768
-1 | 0.128 | 0.00949 | -0.031 | 13.48
-0.5 | 0.192 | 0.00613 | -0.032 | 31.245
0 | 0.25 | 0.00666 | -0.034 | 37.523
0.5 | 0.311 | 0.0067 | -0.035 | 46.437
1 | 0.372 | 0.00679 | -0.036 | 54.785
1.5 | 0.431 | 0.00683 | -0.037 | 63.108
2 | 0.491 | 0.00695 | -0.038 | 70.665
2.5 | 0.551 | 0.00706 | -0.04 | 78.083
3 | 0.611 | 0.0072 | -0.041 | 84.928
3.5 | 0.67 | 0.00736 | -0.042 | 91.074
4 | 0.73 | 0.00754 | -0.043 | 96.808
4.5 | 0.789 | 0.00768 | -0.045 | 102.834
5 | 0.848 | 0.00788 | -0.046 | 107.616
5.5 | 0.909 | 0.00901 | -0.047 | 100.819
6 | 0.964 | 0.00978 | -0.048 | 98.555
6.5 | 1.012 | 0.01702 | -0.049 | 59.459
7 | 1.065 | 0.01785 | -0.05 | 59.656
7.5 | 1.116 | 0.01865 | -0.052 | 59.826
8 | 1.164 | 0.01944 | -0.053 | 59.868
8.5 | 1.21 | 0.02038 | -0.054 | 59.384
9 | 1.254 | 0.0213 | -0.055 | 58.875
9.5 | 1.295 | 0.02229 | -0.056 | 58.097
10 | 1.333 | 0.02338 | -0.057 | 56.997
10.5 | 1.367 | 0.02449 | -0.059 | 55.82
11 | 1.398 | 0.0258 | -0.06 | 54.179
11.5 | 1.425 | 0.02715 | -0.061 | 52.481
12 | 1.448 | 0.02869 | -0.062 | 50.468
12.5 | 1.465 | 0.03011 | -0.063 | 48.634
13 | 1.474 | 0.03165 | -0.064 | 46.576
13.5 | 1.479 | 0.0335 | -0.065 | 44.153
14 | 1.479 | 0.03539 | -0.066 | 41.785
14.5 | 1.473 | 0.03764 | -0.067 | 39.133
15 | 1.461 | 0.04011 | -0.068 | 36.424
15.5 | 1.443 | 0.04354 | -0.068 | 33.136
16 | 1.354 | 0.06652 | -0.064 | 20.359
16.5 | 1.212 | 0.12557 | -0.041 | 9.656
17 | 1.188 | 0.135 | -0.038 | 8.801
17.5 | 1.159 | 0.14374 | -0.036 | 8.063
18 | 1.13 | 0.15 | -0.036 | 7.53
18.5 | 1.097 | 0.15855 | -0.035 | 6.921

## 36. Re 750k Mach 0.10 (2)
BIGFOIL.COM POLAR EXPORT
NACA66-418 a=0.0
NACA66-418 a=0.0 |  |  |  | Cl Max: | 1.1511 | at alpha= | 19.5 | deg
XFOIL ncrit=9 |  |  |  | L/D Max: | 105.586 | at alpha= | 5.5 | deg
Re: | 750000 |  |  | Cd Min: | 0.17486 | at alpha= | -18.5 | deg
Mach: | 0.1 |  |  | Cl=0 at alpha= | -2.6956 | deg
|  |  |  | @ Cl=0.1, Cd= | 0.0085581
|  |  |  | @ Cl=0.4, Cd= | 0.0087147
|  |  |  | @ Cl=0.6, Cd= | 0.0084524
alpha (deg) | Cl | Cd | Cm | Cl/Cd
-18.5 | -0.4414 | 0.17486 | -0.0366 | -2.5243
-18 | -0.4276 | 0.16869 | -0.0403 | -2.5348
-17 | -0.4239 | 0.14904 | -0.0497 | -2.8442
-16.5 | -0.6693 | 0.07851 | -0.086 | -8.525
-16 | -0.7516 | 0.06041 | -0.095 | -12.4416
-15.5 | -0.7992 | 0.05077 | -0.0956 | -15.7416
-15 | -0.7782 | 0.04933 | -0.0952 | -15.7754
-14.5 | -0.7658 | 0.04716 | -0.0942 | -16.2383
-14 | -0.7127 | 0.04927 | -0.0945 | -14.4652
-13 | -0.7586 | 0.03913 | -0.0857 | -19.3867
-12.5 | -0.7723 | 0.0354 | -0.0795 | -21.8164
-12 | -0.7729 | 0.03297 | -0.0734 | -23.4425
-11.5 | -0.7546 | 0.02936 | -0.0703 | -25.7016
-11 | -0.7282 | 0.02849 | -0.067 | -25.5598
-10.5 | -0.7041 | 0.0278 | -0.0629 | -25.3273
-10 | -0.6693 | 0.02533 | -0.0606 | -26.4232
-9.5 | -0.632 | 0.02391 | -0.0584 | -26.4325
-9 | -0.5878 | 0.02247 | -0.0573 | -26.1593
-8.5 | -0.5094 | 0.0196 | -0.0627 | -25.9898
-8 | -0.4491 | 0.01831 | -0.0645 | -24.5276
-7.5 | -0.393 | 0.01728 | -0.0653 | -22.7431
-7 | -0.3379 | 0.01626 | -0.0658 | -20.7811
-6.5 | -0.2892 | 0.01538 | -0.0652 | -18.8036
-6 | -0.2449 | 0.01463 | -0.0639 | -16.7396
-5.5 | -0.2033 | 0.01398 | -0.0622 | -14.5422
-5 | -0.1722 | 0.01301 | -0.0586 | -13.236
-4.5 | -0.1354 | 0.01251 | -0.0557 | -10.8233
-4 | -0.0982 | 0.0122 | -0.0528 | -8.0492
-3.5 | -0.061 | 0.01177 | -0.0498 | -5.1827
-3 | -0.0165 | 0.01146 | -0.0482 | -1.4398
-2.5 | 0.0106 | 0.01043 | -0.0436 | 1.0163
-2 | 0.0049 | 0.00818 | -0.0329 | 0.59902
-1.5 | 0.0594 | 0.0084 | -0.0328 | 7.0714
-1 | 0.1159 | 0.00862 | -0.033 | 13.4455
-0.5 | 0.1747 | 0.00872 | -0.0338 | 20.0344
0 | 0.2336 | 0.0088 | -0.0348 | 26.5455
0.5 | 0.2917 | 0.00889 | -0.0356 | 32.8121
1 | 0.3489 | 0.00881 | -0.0365 | 39.6027
1.5 | 0.4079 | 0.0087 | -0.0377 | 46.8851
2 | 0.4681 | 0.00866 | -0.0391 | 54.0531
2.5 | 0.5239 | 0.00861 | -0.0397 | 60.8479
3 | 0.5824 | 0.00848 | -0.0407 | 68.6792
3.5 | 0.6397 | 0.00839 | -0.0416 | 76.2455
4 | 0.6955 | 0.00823 | -0.042 | 84.5079
4.5 | 0.7501 | 0.00816 | -0.0423 | 91.924
5 | 0.8023 | 0.00806 | -0.042 | 99.5409
5.5 | 0.8468 | 0.00802 | -0.0402 | 105.586
6 | 0.8627 | 0.00856 | -0.0329 | 100.7827
6.5 | 0.8572 | 0.00955 | -0.0219 | 89.7592
7 | 0.8584 | 0.01097 | -0.0133 | 78.2498
7.5 | 0.8631 | 0.0126 | -0.0061 | 68.5
8 | 0.8682 | 0.01442 | 0.0006 | 60.208
8.5 | 0.8801 | 0.0162 | 0.0059 | 54.3272
9 | 0.8905 | 0.0181 | 0.0111 | 49.1989
9.5 | 0.8977 | 0.02035 | 0.0163 | 44.113
10 | 0.9006 | 0.023 | 0.0216 | 39.1565
10.5 | 0.9054 | 0.02572 | 0.0264 | 35.2022
11 | 0.9262 | 0.02766 | 0.0293 | 33.4852
11.5 | 0.9491 | 0.02946 | 0.0319 | 32.2166
12 | 0.9702 | 0.03161 | 0.0343 | 30.6928
12.5 | 1.0216 | 0.03434 | 0.0292 | 29.7496
13 | 1.0347 | 0.03758 | 0.0312 | 27.5333
13.5 | 1.0543 | 0.04039 | 0.0325 | 26.103
14 | 1.0717 | 0.04349 | 0.0338 | 24.6424
14.5 | 1.0843 | 0.04714 | 0.0349 | 23.0017
15 | 1.0871 | 0.05183 | 0.0362 | 20.9743
15.5 | 1.1029 | 0.05556 | 0.0366 | 19.8506
16 | 1.1139 | 0.05987 | 0.0368 | 18.6053
16.5 | 1.1249 | 0.06439 | 0.0366 | 17.4701
17 | 1.1328 | 0.06939 | 0.0361 | 16.3251
17.5 | 1.1374 | 0.0748 | 0.0354 | 15.2059
18 | 1.1413 | 0.08048 | 0.0346 | 14.1812
18.5 | 1.1471 | 0.08626 | 0.033 | 13.2982
19 | 1.1501 | 0.09263 | 0.0308 | 12.4161
19.5 | 1.1511 | 0.09937 | 0.0284 | 11.584
20 | 1.1505 | 0.10654 | 0.0254 | 10.7988

## 37. Re 750k Mach 0.25 (1)
BIGFOIL.COM POLAR EXPORT
NACA66-418 a=0.0
NACA66-418 a=0.0 |  |  |  | Cl Max: | 1.428 | at alpha= | 12.5 | deg
JavaFoil+Calcfoil stall+Eppler ext transition |  |  |  | L/D Max: | 106.748 | at alpha= | 5 | deg
Re: | 750000 |  |  | Cd Min: | 0.00635 | at alpha= | 0 | deg
Mach: | 0.25 |  |  | Cl=0 at alpha= | -2.0312 | deg
|  |  |  | @ Cl=0.1, Cd= | 0.0080835
|  |  |  | @ Cl=0.4, Cd= | 0.006988
|  |  |  | @ Cl=0.6, Cd= | 0.0073418
alpha (deg) | Cl | Cd | Cm | Cl/Cd
-16.5 | -0.455 | 0.15569 | 0.003 | -2.919
-16 | -0.506 | 0.14861 | 0.002 | -3.405
-15.5 | -0.553 | 0.1363 | 0.002 | -4.059
-15 | -0.596 | 0.1287 | 0.001 | -4.631
-14.5 | -0.634 | 0.1184 | 0.001 | -5.354
-14 | -0.666 | 0.11238 | 0 | -5.93
-13.5 | -0.693 | 0.10476 | 0 | -6.615
-13 | -0.713 | 0.10031 | -0.001 | -7.111
-12.5 | -0.727 | 0.09172 | -0.002 | -7.93
-12 | -0.735 | 0.0854 | -0.002 | -8.604
-11.5 | -0.736 | 0.08061 | -0.003 | -9.128
-11 | -0.73 | 0.07499 | -0.003 | -9.736
-10.5 | -0.718 | 0.07001 | -0.004 | -10.256
-10 | -0.7 | 0.06569 | -0.005 | -10.659
-9.5 | -0.677 | 0.06054 | -0.005 | -11.185
-9 | -0.65 | 0.05635 | -0.006 | -11.539
-8.5 | -0.617 | 0.05144 | -0.007 | -12.002
-8 | -0.693 | 0.01538 | -0.014 | -45.062
-7.5 | -0.645 | 0.01479 | -0.015 | -43.585
-7 | -0.489 | 0.04443 | -0.008 | -10.995
-6.5 | -0.444 | 0.04198 | -0.009 | -10.574
-6 | -0.398 | 0.03941 | -0.01 | -10.104
-5.5 | -0.427 | 0.01221 | -0.02 | -34.928
-5 | -0.368 | 0.01186 | -0.021 | -31.022
-4.5 | -0.308 | 0.01148 | -0.023 | -26.819
-4 | -0.247 | 0.01114 | -0.024 | -22.155
-3.5 | -0.185 | 0.01084 | -0.025 | -17.071
-3 | -0.123 | 0.01056 | -0.026 | -11.612
-2.5 | -0.06 | 0.01029 | -0.028 | -5.799
-2 | 0.004 | 0.01005 | -0.029 | 0.355
-1.5 | 0.067 | 0.00983 | -0.03 | 6.827
-1 | 0.132 | 0.00639 | -0.032 | 20.621
-0.5 | 0.196 | 0.00641 | -0.033 | 30.607
0 | 0.256 | 0.00635 | -0.034 | 40.361
0.5 | 0.319 | 0.0069 | -0.036 | 46.194
1 | 0.381 | 0.00696 | -0.037 | 54.813
1.5 | 0.442 | 0.00705 | -0.038 | 62.679
2 | 0.504 | 0.00714 | -0.039 | 70.527
2.5 | 0.565 | 0.00725 | -0.041 | 78.005
3 | 0.626 | 0.00741 | -0.042 | 84.472
3.5 | 0.687 | 0.00758 | -0.043 | 90.608
4 | 0.748 | 0.00776 | -0.044 | 96.319
4.5 | 0.81 | 0.00794 | -0.046 | 101.989
5 | 0.87 | 0.00815 | -0.047 | 106.748
5.5 | 0.931 | 0.00951 | -0.049 | 97.95
6 | 0.988 | 0.0103 | -0.05 | 95.899
6.5 | 1.036 | 0.01775 | -0.051 | 58.384
7 | 1.09 | 0.01865 | -0.052 | 58.422
7.5 | 1.14 | 0.01955 | -0.053 | 58.31
8 | 1.188 | 0.02048 | -0.054 | 58.004
8.5 | 1.233 | 0.02148 | -0.055 | 57.385
9 | 1.274 | 0.02251 | -0.057 | 56.593
9.5 | 1.312 | 0.02365 | -0.058 | 55.471
10 | 1.345 | 0.02491 | -0.059 | 54.007
10.5 | 1.374 | 0.02623 | -0.06 | 52.367
11 | 1.397 | 0.02776 | -0.061 | 50.323
11.5 | 1.415 | 0.02941 | -0.062 | 48.098
12 | 1.426 | 0.0312 | -0.063 | 45.717
12.5 | 1.428 | 0.03321 | -0.064 | 43
13 | 1.42 | 0.03482 | -0.065 | 40.77
13.5 | 1.402 | 0.03733 | -0.066 | 37.555
14 | 1.37 | 0.04088 | -0.067 | 33.507
14.5 | 1.149 | 0.10751 | -0.036 | 10.687
15 | 1.114 | 0.11565 | -0.033 | 9.632
15.5 | 1.075 | 0.1233 | -0.033 | 8.719
16 | 1.029 | 0.13353 | -0.032 | 7.706
16.5 | 0.978 | 0.14226 | -0.032 | 6.877
17 | 0.922 | 0.15465 | -0.031 | 5.964
17.5 | 0.856 | 0.16639 | -0.033 | 5.143

## 38. Re 750k Mach 0.25 (2)
BIGFOIL.COM POLAR EXPORT
NACA66-418 a=0.0
NACA66-418 a=0.0 |  |  |  | Cl Max: | 1.0929 | at alpha= | 17.5 | deg
XFOIL ncrit=9 |  |  |  | L/D Max: | 103.386 | at alpha= | 5.5 | deg
Re: | 750000 |  |  | Cd Min: | 0.14838 | at alpha= | -16.5 | deg
Mach: | 0.25 |  |  | Cl=0 at alpha= | -2.9586 | deg
|  |  |  | @ Cl=0.1, Cd= | 0.0087583
|  |  |  | @ Cl=0.4, Cd= | 0.0089695
|  |  |  | @ Cl=0.6, Cd= | 0.0086816
alpha (deg) | Cl | Cd | Cm | Cl/Cd
-16.5 | -0.3958 | 0.14838 | -0.0533 | -2.6675
-16 | -0.3724 | 0.14468 | -0.0563 | -2.574
-15 | -0.3654 | 0.12654 | -0.0659 | -2.8876
-14.5 | -0.3774 | 0.1139 | -0.0726 | -3.3134
-14 | -0.4627 | 0.08064 | -0.0909 | -5.7378
-13.5 | -0.5106 | 0.06633 | -0.0995 | -7.6979
-13 | -0.5731 | 0.05462 | -0.1018 | -10.4925
-12.5 | -0.6282 | 0.04602 | -0.0987 | -13.6506
-11.5 | -0.6702 | 0.03675 | -0.0882 | -18.2367
-11 | -0.647 | 0.03641 | -0.0851 | -17.7698
-10.5 | -0.6449 | 0.03372 | -0.0791 | -19.1251
-10 | -0.6412 | 0.03001 | -0.0725 | -21.3662
-9.5 | -0.6244 | 0.02752 | -0.0669 | -22.689
-9 | -0.5895 | 0.02497 | -0.064 | -23.6083
-8.5 | -0.5324 | 0.02177 | -0.0652 | -24.4557
-8 | -0.4675 | 0.01989 | -0.0673 | -23.5043
-7.5 | -0.3999 | 0.01836 | -0.0695 | -21.781
-7 | -0.3365 | 0.01712 | -0.0708 | -19.6554
-6.5 | -0.2805 | 0.0161 | -0.0709 | -17.4224
-6 | -0.2322 | 0.01527 | -0.0698 | -15.2063
-5.5 | -0.1875 | 0.01463 | -0.0682 | -12.8161
-5 | -0.154 | 0.01353 | -0.0649 | -11.3821
-4.5 | -0.1155 | 0.01288 | -0.0622 | -8.9674
-4 | -0.0762 | 0.01244 | -0.0595 | -6.1254
-3.5 | -0.0435 | 0.012 | -0.0553 | -3.625
-3 | -0.003 | 0.01171 | -0.0525 | -0.25619
-2.5 | 0.0332 | 0.01115 | -0.049 | 2.9776
-2 | 0.0059 | 0.00834 | -0.0343 | 0.70743
-1.5 | 0.0608 | 0.00857 | -0.0338 | 7.0945
-1 | 0.1191 | 0.00885 | -0.034 | 13.4576
-0.5 | 0.18 | 0.00893 | -0.0348 | 20.1568
0 | 0.2409 | 0.00916 | -0.0358 | 26.2991
0.5 | 0.2986 | 0.00915 | -0.0363 | 32.6339
1 | 0.3583 | 0.00905 | -0.0373 | 39.5912
1.5 | 0.4205 | 0.00893 | -0.0387 | 47.0885
2 | 0.4797 | 0.00892 | -0.0395 | 53.778
2.5 | 0.5382 | 0.00882 | -0.0403 | 61.0204
3 | 0.6007 | 0.00868 | -0.0416 | 69.2051
3.5 | 0.6563 | 0.00861 | -0.0417 | 76.2253
4 | 0.7164 | 0.00844 | -0.0426 | 84.8815
4.5 | 0.7696 | 0.00833 | -0.0421 | 92.389
5 | 0.8211 | 0.00824 | -0.0412 | 99.6481
5.5 | 0.8581 | 0.0083 | -0.0373 | 103.3855
6 | 0.8513 | 0.00909 | -0.0254 | 93.6524
6.5 | 0.8484 | 0.01046 | -0.0154 | 81.109
7 | 0.8497 | 0.01213 | -0.007 | 70.0495
7.5 | 0.8566 | 0.01391 | -0.0002 | 61.5816
8 | 0.8614 | 0.0159 | 0.0066 | 54.1761
8.5 | 0.8727 | 0.01787 | 0.012 | 48.836
9 | 0.8824 | 0.02001 | 0.0172 | 44.098
10 | 0.8848 | 0.02578 | 0.0283 | 34.3212
10.5 | 0.8996 | 0.02824 | 0.032 | 31.8555
11 | 0.9219 | 0.03036 | 0.0348 | 30.3656
11.5 | 0.9389 | 0.03285 | 0.0379 | 28.5814
12 | 0.9595 | 0.03517 | 0.0406 | 27.2818
12.5 | 0.9979 | 0.03856 | 0.0378 | 25.8791
13.5 | 1.0331 | 0.0461 | 0.0389 | 22.41
14 | 1.0465 | 0.05003 | 0.04 | 20.9174
14.5 | 1.0512 | 0.05493 | 0.041 | 19.1371
15 | 1.0605 | 0.0596 | 0.0416 | 17.7936
15.5 | 1.0714 | 0.06434 | 0.0417 | 16.6522
16 | 1.0801 | 0.06946 | 0.0415 | 15.55
16.5 | 1.0876 | 0.07494 | 0.0407 | 14.5129
17 | 1.092 | 0.08089 | 0.0397 | 13.4998
17.5 | 1.0929 | 0.08727 | 0.0386 | 12.5232
18 | 1.0914 | 0.09473 | 0.0362 | 11.5212
18.5 | 1.087 | 0.10274 | 0.0331 | 10.5801
19 | 1.0789 | 0.11157 | 0.0292 | 9.6702
19.5 | 1.0671 | 0.12128 | 0.0245 | 8.7986
20 | 1.0532 | 0.13166 | 0.0188 | 7.9994

## 39. Re 750k Mach 0.50 (1)
BIGFOIL.COM POLAR EXPORT
NACA66-418 a=0.0
NACA66-418 a=0.0 |  |  |  | Cl Max: | 1.275 | at alpha= | 8.5 | deg
JavaFoil+Calcfoil stall+Eppler ext transition |  |  |  | L/D Max: | 94.984 | at alpha= | 4 | deg
Re: | 750000 |  |  | Cd Min: | 0.00689 | at alpha= | -0.5 | deg
Mach: | 0.5 |  |  | Cl=0 at alpha= | -2.0286 | deg
|  |  |  | @ Cl=0.1, Cd= | 0.010519
|  |  |  | @ Cl=0.4, Cd= | 0.0075933
|  |  |  | @ Cl=0.6, Cd= | 0.0080691
alpha (deg) | Cl | Cd | Cm | Cl/Cd
-20 | -1.013 | 0.2111 | 0.008 | -4.797
-19.5 | -0.985 | 0.20061 | 0.007 | -4.912
-19 | -0.958 | 0.20416 | 0.007 | -4.692
-18.5 | -0.928 | 0.19219 | 0.006 | -4.829
-18 | -0.9 | 0.18686 | 0.005 | -4.818
-17.5 | -0.873 | 0.18018 | 0.005 | -4.844
-17 | -0.845 | 0.17814 | 0.004 | -4.745
-16.5 | -0.818 | 0.16694 | 0.003 | -4.899
-16 | -0.788 | 0.16133 | 0.003 | -4.886
-15.5 | -0.76 | 0.15778 | 0.002 | -4.818
-15 | -0.733 | 0.14973 | 0.001 | -4.892
-14.5 | -0.705 | 0.14468 | 0.001 | -4.871
-14 | -0.677 | 0.14055 | 0 | -4.817
-13.5 | -0.649 | 0.13659 | 0 | -4.752
-13 | -0.621 | 0.13419 | -0.001 | -4.631
-12.5 | -0.592 | 0.12841 | -0.002 | -4.608
-12 | -0.564 | 0.12259 | -0.002 | -4.599
-11.5 | -0.536 | 0.11933 | -0.003 | -4.49
-11 | -0.508 | 0.11628 | -0.003 | -4.367
-10.5 | -0.48 | 0.10643 | -0.004 | -4.507
-10 | -0.452 | 0.10675 | -0.005 | -4.23
-9.5 | -0.423 | 0.10397 | -0.005 | -4.073
-9 | -0.395 | 0.08548 | -0.006 | -4.624
-8.5 | -0.367 | 0.07252 | -0.007 | -5.062
-8 | -0.496 | 0.05385 | -0.005 | -9.207
-7.5 | -0.519 | 0.05417 | -0.008 | -9.585
-7 | -0.502 | 0.04938 | -0.009 | -10.176
-6.5 | -0.47 | 0.04469 | -0.01 | -10.527
-6 | -0.428 | 0.04162 | -0.01 | -10.282
-5.5 | -0.381 | 0.03921 | -0.01 | -9.724
-5 | -0.331 | 0.03697 | -0.011 | -8.961
-4.5 | -0.279 | 0.03499 | -0.012 | -7.965
-4 | -0.272 | 0.0123 | -0.026 | -22.131
-3.5 | -0.205 | 0.01187 | -0.028 | -17.249
-3 | -0.136 | 0.01153 | -0.029 | -11.78
-2.5 | -0.066 | 0.01119 | -0.03 | -5.916
-2 | 0.004 | 0.01088 | -0.032 | 0.364
-1.5 | 0.075 | 0.01061 | -0.033 | 7.022
-1 | 0.146 | 0.01035 | -0.035 | 14.095
-0.5 | 0.218 | 0.00689 | -0.036 | 31.591
0 | 0.284 | 0.0074 | -0.038 | 38.376
0.5 | 0.354 | 0.0075 | -0.039 | 47.117
1 | 0.423 | 0.00764 | -0.041 | 55.302
1.5 | 0.489 | 0.00778 | -0.042 | 62.858
2 | 0.558 | 0.00795 | -0.043 | 70.15
2.5 | 0.625 | 0.00814 | -0.045 | 76.88
3 | 0.693 | 0.00818 | -0.046 | 84.625
3.5 | 0.76 | 0.00839 | -0.048 | 90.654
4 | 0.83 | 0.00873 | -0.049 | 94.984
4.5 | 0.901 | 0.00976 | -0.051 | 92.371
5 | 0.965 | 0.0108 | -0.052 | 89.307
5.5 | 1.026 | 0.01187 | -0.054 | 86.499
6 | 1.08 | 0.02034 | -0.055 | 53.122
6.5 | 1.136 | 0.02158 | -0.056 | 52.658
7 | 1.187 | 0.02286 | -0.057 | 51.949
7.5 | 1.229 | 0.02427 | -0.059 | 50.649
8 | 1.261 | 0.0259 | -0.06 | 48.681
8.5 | 1.275 | 0.02774 | -0.061 | 45.978
9 | 1.261 | 0.03002 | -0.063 | 42.001
9.5 | 0.999 | 0.06627 | -0.03 | 15.077
10 | 0.673 | 0.0763 | -0.026 | 8.823
10.5 | 0.701 | 0.10019 | -0.028 | 6.996
11 | 0.728 | 0.10619 | -0.028 | 6.857
11.5 | 0.755 | 0.10996 | -0.029 | 6.87
12 | 0.784 | 0.11972 | -0.032 | 6.545
12.5 | 0.811 | 0.12524 | -0.033 | 6.476
13 | 0.838 | 0.12882 | -0.034 | 6.505
13.5 | 0.865 | 0.13212 | -0.035 | 6.548

## 40. Re 750k Mach 0.50 (2)
BIGFOIL.COM POLAR EXPORT
NACA66-418 a=0.0
NACA66-418 a=0.0 |  |  |  | Cl Max: | 0.9405 | at alpha= | 14 | deg
XFOIL ncrit=9 |  |  |  | L/D Max: | 80.0414 | at alpha= | 4.5 | deg
Re: | 750000 |  |  | Cd Min: | 0.20807 | at alpha= | 19 | deg
Mach: | 0.5 |  |  | Cl=0 at alpha= | -4.0465 | deg
|  |  |  | @ Cl=0.1, Cd= | 0.013106
|  |  |  | @ Cl=0.4, Cd= | 0.01046
|  |  |  | @ Cl=0.6, Cd= | 0.0099217
alpha (deg) | Cl | Cd | Cm | Cl/Cd
-11 | -0.2809 | 0.07027 | -0.1164 | -3.9974
-10.5 | -0.2978 | 0.06175 | -0.1197 | -4.8227
-10 | -0.3296 | 0.05371 | -0.1208 | -6.1367
-9.5 | -0.3419 | 0.04884 | -0.119 | -7.0004
-9 | -0.3939 | 0.03908 | -0.1129 | -10.0793
-8.5 | -0.4089 | 0.03456 | -0.1063 | -11.8316
-8 | -0.4143 | 0.03034 | -0.0989 | -13.6552
-7 | -0.3546 | 0.02267 | -0.0898 | -15.6418
-6.5 | -0.2785 | 0.01996 | -0.091 | -13.9529
-6 | -0.1964 | 0.01824 | -0.0927 | -10.7675
-5.5 | -0.1313 | 0.01721 | -0.0922 | -7.6293
-5 | -0.0797 | 0.01623 | -0.09 | -4.9107
-4.5 | -0.039 | 0.01523 | -0.0864 | -2.5607
-4 | 0.004 | 0.01449 | -0.0832 | 0.27605
-3.5 | 0.0462 | 0.01388 | -0.0799 | 3.3285
-3 | 0.0855 | 0.01329 | -0.0761 | 6.4334
-2.5 | 0.1241 | 0.0128 | -0.072 | 9.6953
-2 | 0.1061 | 0.01164 | -0.0576 | 9.1151
-1.5 | 0.0664 | 0.00942 | -0.0386 | 7.0488
-1 | 0.1258 | 0.00996 | -0.0371 | 12.6305
0 | 0.2566 | 0.01039 | -0.0372 | 24.6968
0.5 | 0.3293 | 0.01046 | -0.0387 | 31.4818
1 | 0.3869 | 0.01051 | -0.0379 | 36.8126
1.5 | 0.4549 | 0.01025 | -0.0388 | 44.3805
2 | 0.5254 | 0.01008 | -0.0402 | 52.123
2.5 | 0.584 | 0.00997 | -0.0392 | 58.5757
3 | 0.6502 | 0.00977 | -0.0393 | 66.5507
3.5 | 0.7104 | 0.00955 | -0.0382 | 74.3874
4 | 0.755 | 0.00946 | -0.0342 | 79.8097
4.5 | 0.7732 | 0.00966 | -0.0253 | 80.0414
5 | 0.7982 | 0.01023 | -0.0182 | 78.0254
5.5 | 0.8084 | 0.01149 | -0.0092 | 70.3568
6 | 0.8124 | 0.01328 | -0.0001 | 61.1747
6.5 | 0.8142 | 0.01543 | 0.0085 | 52.7673
7 | 0.8255 | 0.01747 | 0.0154 | 47.2524
7.5 | 0.8359 | 0.01979 | 0.022 | 42.2385
8.5 | 0.8568 | 0.02513 | 0.0335 | 34.0947
9 | 0.8606 | 0.02843 | 0.0392 | 30.2708
9.5 | 0.8488 | 0.03296 | 0.0451 | 25.7524
10 | 0.8594 | 0.03657 | 0.049 | 23.5001
11 | 0.892 | 0.04409 | 0.0547 | 20.2313
11.5 | 0.8993 | 0.04893 | 0.0569 | 18.3793
12 | 0.9076 | 0.05399 | 0.0587 | 16.8105
12.5 | 0.9141 | 0.05936 | 0.0601 | 15.3993
13.5 | 0.9207 | 0.0716 | 0.061 | 12.8589
14 | 0.9405 | 0.0795 | 0.0556 | 11.8302
15 | 0.9249 | 0.09701 | 0.0506 | 9.5341
15.5 | 0.909 | 0.1076 | 0.0458 | 8.448
16 | 0.8897 | 0.11928 | 0.0396 | 7.4589
16.5 | 0.8669 | 0.13207 | 0.032 | 6.5639
17 | 0.8394 | 0.14667 | 0.0229 | 5.7231
17.5 | 0.8069 | 0.16348 | 0.0123 | 4.9358
18 | 0.7714 | 0.18302 | 0.0012 | 4.2148
18.5 | 0.7651 | 0.19724 | -0.0066 | 3.879
19 | 0.7724 | 0.20807 | -0.0128 | 3.7122

## 41. Re 1M Mach 0.00 (1)
BIGFOIL.COM POLAR EXPORT
NACA66-418 a=0.0
NACA66-418 a=0.0 |  |  |  | Cl Max: | 1.493 | at alpha= | 14 | deg
JavaFoil+Calcfoil stall+Eppler ext transition |  |  |  | L/D Max: | 116.392 | at alpha= | 4.5 | deg
Re: | 1000000 |  |  | Cd Min: | 0.00575 | at alpha= | -0.5 | deg
Mach: | 0 |  |  | Cl=0 at alpha= | -2.0246 | deg
|  |  |  | @ Cl=0.1, Cd= | 0.008924
|  |  |  | @ Cl=0.4, Cd= | 0.005992
|  |  |  | @ Cl=0.6, Cd= | 0.0063076
alpha (deg) | Cl | Cd | Cm | Cl/Cd
-19 | -0.71 | 0.16727 | 0.005 | -4.243
-18.5 | -0.728 | 0.1609 | 0.005 | -4.526
-18 | -0.746 | 0.15461 | 0.004 | -4.822
-17.5 | -0.762 | 0.14939 | 0.004 | -5.099
-17 | -0.777 | 0.13877 | 0.003 | -5.6
-16.5 | -0.791 | 0.13256 | 0.003 | -5.964
-16 | -0.802 | 0.12393 | 0.002 | -6.472
-15.5 | -0.811 | 0.1179 | 0.002 | -6.883
-15 | -0.818 | 0.11272 | 0.001 | -7.261
-14.5 | -0.823 | 0.1062 | 0.001 | -7.746
-14 | -0.824 | 0.09979 | 0 | -8.256
-13.5 | -0.822 | 0.09409 | 0 | -8.735
-13 | -0.816 | 0.08828 | -0.001 | -9.249
-12.5 | -0.808 | 0.08374 | -0.002 | -9.645
-12 | -0.795 | 0.07827 | -0.002 | -10.158
-11.5 | -0.779 | 0.07372 | -0.003 | -10.568
-11 | -0.759 | 0.06967 | -0.003 | -10.896
-10.5 | -0.736 | 0.06569 | -0.004 | -11.201
-10 | -0.711 | 0.0603 | -0.005 | -11.789
-9.5 | -0.813 | 0.01607 | -0.01 | -50.603
-9 | -0.777 | 0.01515 | -0.011 | -51.284
-8.5 | -0.732 | 0.0145 | -0.012 | -50.477
-8 | -0.684 | 0.01318 | -0.013 | -51.908
-7.5 | -0.634 | 0.01268 | -0.015 | -50.013
-7 | -0.479 | 0.04268 | -0.008 | -11.215
-6.5 | -0.528 | 0.01183 | -0.017 | -44.626
-6 | -0.473 | 0.01151 | -0.018 | -41.06
-5.5 | -0.416 | 0.01118 | -0.02 | -37.195
-5 | -0.358 | 0.01087 | -0.021 | -32.961
-4.5 | -0.3 | 0.01056 | -0.022 | -28.358
-4 | -0.24 | 0.01025 | -0.023 | -23.418
-3.5 | -0.18 | 0.00961 | -0.025 | -18.722
-3 | -0.119 | 0.00968 | -0.026 | -12.304
-2.5 | -0.058 | 0.00944 | -0.027 | -6.145
-2 | 0.003 | 0.00923 | -0.028 | 0.376
-1.5 | 0.065 | 0.00902 | -0.03 | 7.227
-1 | 0.127 | 0.00885 | -0.031 | 14.396
-0.5 | 0.191 | 0.00575 | -0.032 | 33.199
0 | 0.25 | 0.00587 | -0.034 | 42.62
0.5 | 0.311 | 0.00593 | -0.035 | 52.495
1 | 0.373 | 0.00596 | -0.036 | 62.511
1.5 | 0.432 | 0.00603 | -0.037 | 71.664
2 | 0.492 | 0.00612 | -0.039 | 80.427
2.5 | 0.553 | 0.00622 | -0.04 | 88.783
3 | 0.612 | 0.00633 | -0.041 | 96.83
3.5 | 0.672 | 0.00644 | -0.042 | 104.365
4 | 0.732 | 0.0066 | -0.043 | 110.911
4.5 | 0.792 | 0.0068 | -0.045 | 116.392
5 | 0.85 | 0.00796 | -0.046 | 106.82
5.5 | 0.906 | 0.00868 | -0.047 | 104.449
6 | 0.961 | 0.00938 | -0.048 | 102.485
6.5 | 1.009 | 0.01597 | -0.049 | 63.178
7 | 1.062 | 0.01676 | -0.05 | 63.354
7.5 | 1.112 | 0.01748 | -0.052 | 63.654
8 | 1.161 | 0.01827 | -0.053 | 63.565
8.5 | 1.208 | 0.01911 | -0.054 | 63.19
9 | 1.251 | 0.01995 | -0.055 | 62.715
9.5 | 1.293 | 0.02086 | -0.056 | 61.965
10 | 1.331 | 0.0219 | -0.057 | 60.773
10.5 | 1.366 | 0.02294 | -0.058 | 59.565
11 | 1.398 | 0.02406 | -0.06 | 58.119
11.5 | 1.427 | 0.02521 | -0.061 | 56.605
12 | 1.451 | 0.0267 | -0.062 | 54.36
12.5 | 1.47 | 0.02805 | -0.063 | 52.4
13 | 1.482 | 0.02946 | -0.064 | 50.324
13.5 | 1.49 | 0.0311 | -0.065 | 47.912
14 | 1.493 | 0.03282 | -0.066 | 45.503
14.5 | 1.491 | 0.03481 | -0.067 | 42.836
15 | 1.485 | 0.03675 | -0.068 | 40.4
15.5 | 1.473 | 0.03929 | -0.069 | 37.504
16 | 1.457 | 0.042 | -0.069 | 34.697
16.5 | 1.437 | 0.0451 | -0.07 | 31.866
17 | 1.41 | 0.04952 | -0.071 | 28.475
17.5 | 1.331 | 0.07 | -0.067 | 19.01
18 | 1.183 | 0.13756 | -0.047 | 8.602
18.5 | 1.151 | 0.14825 | -0.044 | 7.761
19 | 1.118 | 0.15882 | -0.042 | 7.04

## 42. Re 1M Mach 0.00 (2)
BIGFOIL.COM POLAR EXPORT
NACA66-418 a=0.0
NACA66-418 a=0.0 |  |  |  | Cl Max: | 1.1969 | at alpha= | 18.5 | deg
XFOIL ncrit=9 |  |  |  | L/D Max: | 116.234 | at alpha= | 5 | deg
Re: | 1000000 |  |  | Cd Min: | 0.1 | at alpha= | 20 | deg
Mach: | 0 |  |  | Cl=0 at alpha= | -2.7133 | deg
|  |  |  | @ Cl=0.1, Cd= | 0.007081
|  |  |  | @ Cl=0.4, Cd= | 0.0072542
|  |  |  | @ Cl=0.6, Cd= | 0.007065
alpha (deg) | Cl | Cd | Cm | Cl/Cd
-20 | -1.1123 | 0.0594 | -0.0899 | -18.7256
-19.5 | -1.1342 | 0.05166 | -0.0912 | -21.9551
-19 | -1.135 | 0.04677 | -0.0912 | -24.2677
-18.5 | -1.1185 | 0.04378 | -0.0909 | -25.5482
-18 | -1.0847 | 0.04243 | -0.0909 | -25.5645
-17.5 | -1.065 | 0.03987 | -0.0903 | -26.7118
-17 | -1.0368 | 0.0382 | -0.0898 | -27.1414
-16.5 | -1.0134 | 0.03615 | -0.0889 | -28.0332
-15.5 | -0.9522 | 0.03441 | -0.0874 | -27.6722
-15 | -0.9277 | 0.03319 | -0.0859 | -27.9512
-14.5 | -0.9072 | 0.03148 | -0.0838 | -28.8183
-14 | -0.8837 | 0.03046 | -0.0816 | -29.0118
-13.5 | -0.8655 | 0.02803 | -0.0789 | -30.8776
-13 | -0.8396 | 0.02686 | -0.0766 | -31.2584
-12.5 | -0.8144 | 0.02625 | -0.0739 | -31.0248
-12 | -0.7856 | 0.02507 | -0.0715 | -31.3363
-11.5 | -0.7553 | 0.02402 | -0.069 | -31.4446
-11 | -0.7208 | 0.02284 | -0.0669 | -31.5587
-10.5 | -0.6888 | 0.02207 | -0.0642 | -31.2098
-10 | -0.6485 | 0.02094 | -0.0627 | -30.9694
-9.5 | -0.5833 | 0.01874 | -0.0656 | -31.1259
-9 | -0.5338 | 0.01768 | -0.0655 | -30.1923
-8.5 | -0.4882 | 0.01692 | -0.0648 | -28.8534
-8 | -0.444 | 0.01639 | -0.0638 | -27.0897
-7.5 | -0.3954 | 0.0156 | -0.0634 | -25.3462
-7 | -0.3482 | 0.0149 | -0.0627 | -23.3691
-6.5 | -0.308 | 0.01364 | -0.0609 | -22.5806
-6 | -0.2702 | 0.01282 | -0.0586 | -21.0764
-5.5 | -0.2309 | 0.01221 | -0.0564 | -18.9107
-5 | -0.1923 | 0.0117 | -0.0539 | -16.4359
-4.5 | -0.1541 | 0.01141 | -0.0512 | -13.5057
-4 | -0.1175 | 0.01096 | -0.0481 | -10.7208
-3.5 | -0.072 | 0.01065 | -0.0468 | -6.7606
-3 | -0.0258 | 0.01032 | -0.0456 | -2.5
-2.5 | 0.0192 | 0.00989 | -0.0441 | 1.9414
-2 | 0.0079 | 0.00684 | -0.0328 | 1.155
-1.5 | 0.0629 | 0.00697 | -0.033 | 9.0244
-1 | 0.1197 | 0.00714 | -0.0335 | 16.7647
-0.5 | 0.1776 | 0.00722 | -0.0343 | 24.5983
0 | 0.2359 | 0.00722 | -0.0353 | 32.6731
0.5 | 0.2949 | 0.00724 | -0.0363 | 40.732
1 | 0.3539 | 0.00731 | -0.0376 | 48.4131
1.5 | 0.4117 | 0.00724 | -0.0386 | 56.8646
2 | 0.4701 | 0.00719 | -0.0398 | 65.3825
2.5 | 0.5291 | 0.00716 | -0.041 | 73.8966
3 | 0.5857 | 0.00709 | -0.0418 | 82.6093
3.5 | 0.643 | 0.00699 | -0.0426 | 91.9886
4 | 0.6989 | 0.00697 | -0.0433 | 100.2726
4.5 | 0.7544 | 0.00695 | -0.0438 | 108.5468
5 | 0.8055 | 0.00693 | -0.0435 | 116.2338
5.5 | 0.835 | 0.00741 | -0.0389 | 112.6856
6 | 0.8412 | 0.00817 | -0.0299 | 102.9621
6.5 | 0.8447 | 0.00927 | -0.021 | 91.1219
7 | 0.8476 | 0.01077 | -0.013 | 78.7001
7.5 | 0.8558 | 0.01233 | -0.0064 | 69.4079
8 | 0.8681 | 0.01393 | -0.0008 | 62.3187
8.5 | 0.8809 | 0.01565 | 0.0044 | 56.2875
9 | 0.8911 | 0.01756 | 0.0096 | 50.746
9.5 | 0.8981 | 0.01981 | 0.0148 | 45.3357
10 | 0.9032 | 0.02234 | 0.0199 | 40.4297
10.5 | 0.922 | 0.02428 | 0.0232 | 37.9736
11 | 0.9467 | 0.02597 | 0.0256 | 36.4536
11.5 | 0.9743 | 0.02751 | 0.0276 | 35.4162
12 | 0.9935 | 0.02956 | 0.0305 | 33.6096
12.5 | 1.0194 | 0.03121 | 0.0325 | 32.6626
13 | 1.0723 | 0.03376 | 0.0273 | 31.7624
13.5 | 1.0835 | 0.03707 | 0.0294 | 29.2285
14 | 1.1061 | 0.03953 | 0.0306 | 27.9813
14.5 | 1.1262 | 0.04232 | 0.0316 | 26.6115
15 | 1.145 | 0.04531 | 0.0325 | 25.2704
15.5 | 1.156 | 0.04912 | 0.0335 | 23.5342
16 | 1.1522 | 0.05459 | 0.0347 | 21.1064
16.5 | 1.1686 | 0.0583 | 0.0347 | 20.0446
17 | 1.1782 | 0.06285 | 0.0345 | 18.7462
17.5 | 1.1861 | 0.06779 | 0.034 | 17.4967
18 | 1.1942 | 0.07291 | 0.033 | 16.3791
18.5 | 1.1969 | 0.07881 | 0.0317 | 15.1872
19 | 1.1931 | 0.08573 | 0.0299 | 13.9169
19.5 | 1.1851 | 0.09322 | 0.0279 | 12.7129
20 | 1.1868 | 0.1 | 0.0251 | 11.868

## 43. Re 1M Mach 0.10 (1)
BIGFOIL.COM POLAR EXPORT
NACA66-418 a=0.0
NACA66-418 a=0.0 |  |  |  | Cl Max: | 1.482 | at alpha= | 13.5 | deg
JavaFoil+Calcfoil stall+Eppler ext transition |  |  |  | L/D Max: | 116.454 | at alpha= | 4.5 | deg
Re: | 1000000 |  |  | Cd Min: | 0.00578 | at alpha= | -0.5 | deg
Mach: | 0.1 |  |  | Cl=0 at alpha= | -2.0246 | deg
|  |  |  | @ Cl=0.1, Cd= | 0.0089568
|  |  |  | @ Cl=0.4, Cd= | 0.0060403
|  |  |  | @ Cl=0.6, Cd= | 0.006315
alpha (deg) | Cl | Cd | Cm | Cl/Cd
-18.5 | -0.681 | 0.16396 | 0.005 | -4.153
-18 | -0.702 | 0.15679 | 0.004 | -4.476
-17.5 | -0.722 | 0.14645 | 0.004 | -4.929
-17 | -0.74 | 0.13997 | 0.003 | -5.289
-16.5 | -0.757 | 0.13361 | 0.003 | -5.669
-16 | -0.773 | 0.12709 | 0.002 | -6.079
-15.5 | -0.786 | 0.12076 | 0.002 | -6.505
-15 | -0.796 | 0.11344 | 0.001 | -7.015
-14.5 | -0.803 | 0.10698 | 0.001 | -7.509
-14 | -0.808 | 0.10222 | 0 | -7.903
-13.5 | -0.809 | 0.09554 | 0 | -8.464
-13 | -0.806 | 0.08975 | -0.001 | -8.98
-12.5 | -0.8 | 0.08503 | -0.002 | -9.403
-12 | -0.789 | 0.07925 | -0.002 | -9.956
-11.5 | -0.775 | 0.07476 | -0.003 | -10.363
-11 | -0.756 | 0.07015 | -0.003 | -10.781
-10.5 | -0.734 | 0.06643 | -0.004 | -11.048
-10 | -0.709 | 0.0618 | -0.005 | -11.471
-9.5 | -0.688 | 0.05363 | -0.006 | -12.823
-9 | -0.778 | 0.0153 | -0.011 | -50.826
-8.5 | -0.734 | 0.01461 | -0.012 | -50.223
-8 | -0.568 | 0.04715 | -0.007 | -12.041
-7.5 | -0.524 | 0.04521 | -0.008 | -11.59
-7 | -0.48 | 0.0429 | -0.008 | -11.192
-6.5 | -0.53 | 0.01192 | -0.017 | -44.47
-6 | -0.474 | 0.01158 | -0.018 | -40.961
-5.5 | -0.418 | 0.01122 | -0.02 | -37.216
-5 | -0.36 | 0.01091 | -0.021 | -32.993
-4.5 | -0.301 | 0.0106 | -0.022 | -28.382
-4 | -0.241 | 0.01031 | -0.024 | -23.383
-3.5 | -0.181 | 0.00995 | -0.025 | -18.162
-3 | -0.12 | 0.00972 | -0.026 | -12.313
-2.5 | -0.058 | 0.00948 | -0.027 | -6.147
-2 | 0.003 | 0.00926 | -0.028 | 0.377
-1.5 | 0.066 | 0.00905 | -0.03 | 7.237
-1 | 0.128 | 0.00888 | -0.031 | 14.425
-0.5 | 0.192 | 0.00578 | -0.032 | 33.171
0 | 0.251 | 0.00592 | -0.034 | 42.472
0.5 | 0.313 | 0.00594 | -0.035 | 52.71
1 | 0.374 | 0.00601 | -0.036 | 62.295
1.5 | 0.434 | 0.00608 | -0.037 | 71.341
2 | 0.495 | 0.00617 | -0.039 | 80.155
2.5 | 0.555 | 0.00624 | -0.04 | 89.032
3 | 0.615 | 0.00634 | -0.041 | 97.083
3.5 | 0.675 | 0.00645 | -0.042 | 104.596
4 | 0.735 | 0.00662 | -0.044 | 111.097
4.5 | 0.795 | 0.00683 | -0.045 | 116.454
5 | 0.854 | 0.00802 | -0.046 | 106.423
5.5 | 0.91 | 0.00874 | -0.047 | 104.171
6 | 0.965 | 0.00947 | -0.049 | 101.944
6.5 | 1.014 | 0.0161 | -0.049 | 62.968
7 | 1.066 | 0.01688 | -0.051 | 63.162
7.5 | 1.117 | 0.01763 | -0.052 | 63.34
8 | 1.166 | 0.01843 | -0.053 | 63.244
8.5 | 1.212 | 0.01928 | -0.054 | 62.865
9 | 1.255 | 0.02014 | -0.055 | 62.338
9.5 | 1.296 | 0.02111 | -0.056 | 61.427
10 | 1.334 | 0.02214 | -0.058 | 60.265
10.5 | 1.369 | 0.02319 | -0.059 | 59.027
11 | 1.399 | 0.02445 | -0.06 | 57.235
11.5 | 1.427 | 0.02562 | -0.061 | 55.683
12 | 1.45 | 0.02716 | -0.062 | 53.371
12.5 | 1.466 | 0.02845 | -0.063 | 51.541
13 | 1.477 | 0.0299 | -0.064 | 49.389
13.5 | 1.482 | 0.03165 | -0.065 | 46.811
14 | 1.482 | 0.03338 | -0.066 | 44.394
14.5 | 1.476 | 0.03545 | -0.067 | 41.641
15 | 1.466 | 0.03754 | -0.068 | 39.048
15.5 | 1.45 | 0.04043 | -0.069 | 35.859
16 | 1.428 | 0.04371 | -0.069 | 32.67
16.5 | 1.403 | 0.04717 | -0.07 | 29.735
17 | 1.358 | 0.05638 | -0.07 | 24.083
17.5 | 1.174 | 0.13258 | -0.046 | 8.855
18 | 1.137 | 0.14371 | -0.043 | 7.914
18.5 | 1.1 | 0.15473 | -0.039 | 7.11

## 44. Re 1M Mach 0.10 (2)
BIGFOIL.COM POLAR EXPORT
NACA66-418 a=0.0
NACA66-418 a=0.0 |  |  |  | Cl Max: | 1.1844 | at alpha= | 18.5 | deg
XFOIL ncrit=9 |  |  |  | L/D Max: | 116.279 | at alpha= | 5 | deg
Re: | 1000000 |  |  | Cd Min: | 0.10367 | at alpha= | 20 | deg
Mach: | 0.1 |  |  | Cl=0 at alpha= | -2.7385 | deg
|  |  |  | @ Cl=0.1, Cd= | 0.0071099
|  |  |  | @ Cl=0.4, Cd= | 0.0072868
|  |  |  | @ Cl=0.6, Cd= | 0.0071009
alpha (deg) | Cl | Cd | Cm | Cl/Cd
-20 | -1.0513 | 0.06967 | -0.0875 | -15.0897
-19.5 | -1.0911 | 0.05832 | -0.092 | -18.7088
-19 | -1.1063 | 0.05125 | -0.0932 | -21.5863
-18.5 | -1.1054 | 0.04642 | -0.0933 | -23.813
-18 | -1.0858 | 0.04359 | -0.0929 | -24.9094
-17.5 | -1.0654 | 0.04095 | -0.0925 | -26.0171
-17 | -1.0303 | 0.03981 | -0.0922 | -25.8804
-16.5 | -1.0025 | 0.03795 | -0.0916 | -26.4163
-16 | -0.9701 | 0.03703 | -0.091 | -26.1977
-15.5 | -0.944 | 0.03557 | -0.09 | -26.5392
-15 | -0.9158 | 0.03466 | -0.0887 | -26.4224
-14.5 | -0.8965 | 0.03281 | -0.0867 | -27.324
-14 | -0.8736 | 0.03156 | -0.0846 | -27.6806
-13.5 | -0.857 | 0.02953 | -0.0816 | -29.0213
-13 | -0.8347 | 0.02761 | -0.0791 | -30.2318
-12.5 | -0.8098 | 0.02702 | -0.0763 | -29.9704
-12 | -0.783 | 0.02584 | -0.0735 | -30.3019
-11.5 | -0.7544 | 0.02478 | -0.0708 | -30.4439
-11 | -0.7209 | 0.02342 | -0.0685 | -30.7814
-10.5 | -0.6891 | 0.02253 | -0.0657 | -30.5859
-10 | -0.6489 | 0.02127 | -0.0641 | -30.5078
-9.5 | -0.5858 | 0.01905 | -0.0666 | -30.7507
-9 | -0.5353 | 0.01793 | -0.0665 | -29.855
-8.5 | -0.4893 | 0.01715 | -0.0658 | -28.5306
-8 | -0.4447 | 0.01658 | -0.0648 | -26.8215
-7.5 | -0.3949 | 0.01576 | -0.0644 | -25.0571
-7 | -0.3468 | 0.01501 | -0.0638 | -23.1046
-6.5 | -0.305 | 0.01379 | -0.0622 | -22.1175
-6 | -0.2673 | 0.01293 | -0.0598 | -20.6729
-5.5 | -0.2277 | 0.0123 | -0.0576 | -18.5122
-5 | -0.1886 | 0.01176 | -0.0552 | -16.0374
-4.5 | -0.1501 | 0.01145 | -0.0525 | -13.1092
-4 | -0.1151 | 0.011 | -0.049 | -10.4636
-3.5 | -0.07 | 0.01069 | -0.0476 | -6.5482
-3 | -0.0239 | 0.01036 | -0.0462 | -2.3069
-2.5 | 0.0218 | 0.00996 | -0.0449 | 2.1888
-2 | 0.0083 | 0.00687 | -0.0331 | 1.2082
-1.5 | 0.0634 | 0.00702 | -0.0332 | 9.0313
-1 | 0.1204 | 0.00716 | -0.0337 | 16.8156
-0.5 | 0.1786 | 0.00725 | -0.0345 | 24.6345
0 | 0.2373 | 0.00726 | -0.0355 | 32.686
0.5 | 0.2966 | 0.00727 | -0.0365 | 40.7978
1 | 0.3558 | 0.00734 | -0.0378 | 48.4741
1.5 | 0.414 | 0.00727 | -0.0388 | 56.9464
2 | 0.4728 | 0.00721 | -0.0399 | 65.5756
2.5 | 0.5322 | 0.0072 | -0.0412 | 73.9167
3 | 0.589 | 0.00712 | -0.0419 | 82.7247
3.5 | 0.6467 | 0.00702 | -0.0428 | 92.1225
4 | 0.7027 | 0.007 | -0.0434 | 100.3857
4.5 | 0.7583 | 0.00698 | -0.0439 | 108.639
5 | 0.8093 | 0.00696 | -0.0434 | 116.2787
5.5 | 0.8367 | 0.00748 | -0.0383 | 111.8583
6 | 0.839 | 0.00827 | -0.0285 | 101.451
6.5 | 0.843 | 0.00943 | -0.0198 | 89.3955
7 | 0.8469 | 0.01095 | -0.0119 | 77.3425
7.5 | 0.8548 | 0.01255 | -0.0053 | 68.1116
8 | 0.8663 | 0.01421 | 0.0004 | 60.9641
8.5 | 0.8798 | 0.01594 | 0.0055 | 55.1945
9 | 0.8899 | 0.01788 | 0.0107 | 49.7707
9.5 | 0.896 | 0.02022 | 0.016 | 44.3126
10 | 0.9007 | 0.02281 | 0.0212 | 39.4871
10.5 | 0.9213 | 0.0247 | 0.0242 | 37.2996
11 | 0.9461 | 0.02644 | 0.0267 | 35.7829
11.5 | 0.9737 | 0.02802 | 0.0287 | 34.7502
12 | 0.9913 | 0.03023 | 0.0317 | 32.7919
12.5 | 1.0179 | 0.03186 | 0.0337 | 31.9492
13 | 1.0685 | 0.03453 | 0.0289 | 30.9441
14 | 1.1025 | 0.04059 | 0.0319 | 27.1619
14.5 | 1.1215 | 0.04357 | 0.033 | 25.7402
15 | 1.1396 | 0.04671 | 0.0339 | 24.3973
15.5 | 1.1472 | 0.05096 | 0.0349 | 22.5118
16 | 1.1467 | 0.05624 | 0.0358 | 20.3894
16.5 | 1.1611 | 0.06027 | 0.0357 | 19.265
17 | 1.1692 | 0.06514 | 0.0355 | 17.949
17.5 | 1.1766 | 0.07026 | 0.0348 | 16.7464
18 | 1.1831 | 0.07572 | 0.0336 | 15.6247
18.5 | 1.1844 | 0.08196 | 0.0321 | 14.451
19 | 1.1764 | 0.08945 | 0.0302 | 13.1515
19.5 | 1.174 | 0.09653 | 0.0279 | 12.162
20 | 1.1741 | 0.10367 | 0.0249 | 11.3254

## 45. Re 1M Mach 0.25 (1)
BIGFOIL.COM POLAR EXPORT
NACA66-418 a=0.0
NACA66-418 a=0.0 |  |  |  | Cl Max: | 1.43 | at alpha= | 12.5 | deg
JavaFoil+Calcfoil stall+Eppler ext transition |  |  |  | L/D Max: | 115.765 | at alpha= | 4.5 | deg
Re: | 1000000 |  |  | Cd Min: | 0.00587 | at alpha= | -1 | deg
Mach: | 0.25 |  |  | Cl=0 at alpha= | -2.0312 | deg
|  |  |  | @ Cl=0.1, Cd= | 0.007535
|  |  |  | @ Cl=0.4, Cd= | 0.006161
|  |  |  | @ Cl=0.6, Cd= | 0.006455
alpha (deg) | Cl | Cd | Cm | Cl/Cd
-13.5 | -0.693 | 0.10287 | 0 | -6.739
-13 | -0.714 | 0.0982 | -0.001 | -7.267
-12.5 | -0.728 | 0.08943 | -0.002 | -8.137
-12 | -0.735 | 0.08484 | -0.002 | -8.667
-11.5 | -0.736 | 0.07872 | -0.003 | -9.351
-11 | -0.73 | 0.07327 | -0.003 | -9.969
-10.5 | -0.718 | 0.0694 | -0.004 | -10.349
-10 | -0.7 | 0.06439 | -0.005 | -10.878
-9.5 | -0.678 | 0.05946 | -0.005 | -11.402
-9 | -0.652 | 0.05475 | -0.007 | -11.907
-8.5 | -0.738 | 0.01526 | -0.013 | -48.402
-8 | -0.694 | 0.0145 | -0.014 | -47.873
-7.5 | -0.645 | 0.01395 | -0.015 | -46.283
-7 | -0.49 | 0.04323 | -0.008 | -11.324
-6.5 | -0.54 | 0.01228 | -0.018 | -44.022
-6 | -0.485 | 0.01191 | -0.019 | -40.682
-5.5 | -0.427 | 0.01157 | -0.02 | -36.912
-5 | -0.368 | 0.01121 | -0.022 | -32.855
-4.5 | -0.308 | 0.01051 | -0.023 | -29.322
-4 | -0.247 | 0.01047 | -0.024 | -23.613
-3.5 | -0.185 | 0.01017 | -0.025 | -18.217
-3 | -0.123 | 0.0099 | -0.027 | -12.404
-2.5 | -0.06 | 0.00965 | -0.028 | -6.195
-2 | 0.004 | 0.00942 | -0.029 | 0.38
-1.5 | 0.067 | 0.0092 | -0.03 | 7.306
-1 | 0.133 | 0.00587 | -0.032 | 22.586
-0.5 | 0.197 | 0.00587 | -0.033 | 33.602
0 | 0.258 | 0.00604 | -0.035 | 42.716
0.5 | 0.321 | 0.00606 | -0.036 | 52.966
1 | 0.384 | 0.00614 | -0.037 | 62.514
1.5 | 0.445 | 0.00622 | -0.038 | 71.54
2 | 0.507 | 0.00628 | -0.04 | 80.734
2.5 | 0.569 | 0.0064 | -0.041 | 88.954
3 | 0.631 | 0.00651 | -0.042 | 96.939
3.5 | 0.692 | 0.00665 | -0.043 | 104.117
4 | 0.754 | 0.00685 | -0.045 | 110.131
4.5 | 0.815 | 0.00704 | -0.046 | 115.765
5 | 0.875 | 0.00845 | -0.047 | 103.543
5.5 | 0.932 | 0.00917 | -0.049 | 101.681
6 | 0.989 | 0.01003 | -0.05 | 98.543
6.5 | 1.038 | 0.01684 | -0.051 | 61.626
7 | 1.091 | 0.01769 | -0.052 | 61.66
7.5 | 1.142 | 0.01851 | -0.053 | 61.676
8 | 1.19 | 0.01939 | -0.054 | 61.362
8.5 | 1.234 | 0.02036 | -0.055 | 60.611
9 | 1.276 | 0.02134 | -0.057 | 59.774
9.5 | 1.313 | 0.02242 | -0.058 | 58.591
10 | 1.347 | 0.0236 | -0.059 | 57.068
10.5 | 1.376 | 0.02485 | -0.06 | 55.358
11 | 1.399 | 0.02632 | -0.061 | 53.156
11.5 | 1.416 | 0.02787 | -0.062 | 50.819
12 | 1.428 | 0.0296 | -0.063 | 48.252
12.5 | 1.43 | 0.03144 | -0.065 | 45.491
13 | 1.422 | 0.03292 | -0.066 | 43.21
13.5 | 1.405 | 0.03525 | -0.067 | 39.868
14 | 1.379 | 0.03772 | -0.067 | 36.563
14.5 | 1.342 | 0.04112 | -0.068 | 32.647
15 | 1.118 | 0.1125 | -0.037 | 9.935
15.5 | 1.078 | 0.11941 | -0.037 | 9.025
16 | 1.031 | 0.12913 | -0.034 | 7.981
16.5 | 0.979 | 0.13785 | -0.034 | 7.105
17 | 0.923 | 0.14639 | -0.033 | 6.304
17.5 | 0.856 | 0.1598 | -0.035 | 5.359

## 46. Re 1M Mach 0.25 (2)
BIGFOIL.COM POLAR EXPORT
NACA66-418 a=0.0
NACA66-418 a=0.0 |  |  |  | Cl Max: | 1.123 | at alpha= | 17.5 | deg
XFOIL ncrit=9 |  |  |  | L/D Max: | 115.86 | at alpha= | 5 | deg
Re: | 1000000 |  |  | Cd Min: | 0.19813 | at alpha= | -19.5 | deg
Mach: | 0.25 |  |  | Cl=0 at alpha= | -2.872 | deg
|  |  |  | @ Cl=0.1, Cd= | 0.0072741
|  |  |  | @ Cl=0.4, Cd= | 0.0074664
|  |  |  | @ Cl=0.6, Cd= | 0.0072995
alpha (deg) | Cl | Cd | Cm | Cl/Cd
-20 | -0.3682 | 0.18931 | -0.0039 | -1.945
-19.5 | -0.4545 | 0.19813 | -0.0269 | -2.2939
-19 | -0.4504 | 0.18719 | -0.0314 | -2.4061
-18.5 | -0.4429 | 0.17809 | -0.0359 | -2.4869
-17 | -0.4231 | 0.15154 | -0.0498 | -2.792
-15.5 | -0.398 | 0.12783 | -0.0633 | -3.1135
-15 | -0.3823 | 0.12218 | -0.0669 | -3.129
-14.5 | -0.5665 | 0.07 | -0.0956 | -8.0929
-14 | -0.6545 | 0.05334 | -0.1018 | -12.2703
-13.5 | -0.7175 | 0.04305 | -0.0998 | -16.6667
-13 | -0.7417 | 0.03716 | -0.0958 | -19.9596
-12.5 | -0.7438 | 0.03389 | -0.0918 | -21.9475
-12 | -0.7312 | 0.03196 | -0.0881 | -22.8786
-11.5 | -0.7099 | 0.0312 | -0.0845 | -22.7532
-11 | -0.6966 | 0.02866 | -0.08 | -24.3057
-10.5 | -0.6767 | 0.02613 | -0.0757 | -25.8974
-10 | -0.6461 | 0.02386 | -0.0724 | -27.0788
-9.5 | -0.6009 | 0.0213 | -0.0715 | -28.2113
-9 | -0.5479 | 0.01962 | -0.0714 | -27.9256
-8.5 | -0.4999 | 0.0186 | -0.0705 | -26.8763
-8 | -0.4534 | 0.01781 | -0.0692 | -25.4576
-7.5 | -0.3946 | 0.01664 | -0.0698 | -23.7139
-7 | -0.3406 | 0.0157 | -0.0696 | -21.6943
-6.5 | -0.2907 | 0.01467 | -0.0688 | -19.816
-6 | -0.2513 | 0.01356 | -0.0663 | -18.5324
-5.5 | -0.2107 | 0.01284 | -0.064 | -16.4097
-5 | -0.1704 | 0.01223 | -0.0616 | -13.933
-4.5 | -0.1294 | 0.01173 | -0.0592 | -11.0315
-4 | -0.0944 | 0.0112 | -0.0555 | -8.4286
-3.5 | -0.0566 | 0.01089 | -0.0522 | -5.1974
-3 | -0.0118 | 0.01058 | -0.0502 | -1.1153
-2.5 | 0.0343 | 0.01022 | -0.0485 | 3.3562
-2 | 0.0286 | 0.0078 | -0.0379 | 3.6667
-1.5 | 0.0656 | 0.00718 | -0.0343 | 9.1365
-1 | 0.1241 | 0.00734 | -0.0347 | 16.9074
-0.5 | 0.1842 | 0.00741 | -0.0355 | 24.8583
0 | 0.245 | 0.00747 | -0.0365 | 32.7979
0.5 | 0.3063 | 0.00747 | -0.0376 | 41.004
1 | 0.3663 | 0.0075 | -0.0387 | 48.84
1.5 | 0.4265 | 0.00744 | -0.0397 | 57.3253
2 | 0.4878 | 0.00737 | -0.041 | 66.1872
2.5 | 0.548 | 0.00737 | -0.042 | 74.3555
3 | 0.607 | 0.00729 | -0.0428 | 83.2647
3.5 | 0.6664 | 0.00722 | -0.0436 | 92.2992
4 | 0.7233 | 0.00713 | -0.0438 | 101.4446
4.5 | 0.7792 | 0.00712 | -0.0439 | 109.4382
5 | 0.8284 | 0.00715 | -0.0426 | 115.8601
5.5 | 0.8391 | 0.00782 | -0.0338 | 107.3018
6 | 0.8329 | 0.00894 | -0.0224 | 93.1655
6.5 | 0.8371 | 0.01033 | -0.0139 | 81.0358
7 | 0.8406 | 0.01208 | -0.0061 | 69.5861
7.5 | 0.8495 | 0.01385 | 0.0003 | 61.3357
8 | 0.8607 | 0.01565 | 0.0062 | 54.9968
8.5 | 0.8731 | 0.01759 | 0.0114 | 49.6362
9 | 0.8817 | 0.01979 | 0.0168 | 44.5528
9.5 | 0.884 | 0.02257 | 0.0225 | 39.167
10 | 0.8922 | 0.02519 | 0.0272 | 35.4188
10.5 | 0.9174 | 0.02709 | 0.0298 | 33.8649
11 | 0.9426 | 0.02904 | 0.0323 | 32.4587
11.5 | 0.9674 | 0.03106 | 0.0347 | 31.1462
12 | 0.9864 | 0.03352 | 0.0376 | 29.4272
12.5 | 1.0085 | 0.03574 | 0.04 | 28.2177
13 | 1.0411 | 0.03918 | 0.0383 | 26.5722
14 | 1.0801 | 0.04679 | 0.0386 | 23.084
14.5 | 1.0934 | 0.05078 | 0.0397 | 21.5321
15 | 1.1047 | 0.05515 | 0.0403 | 20.0308
15.5 | 1.1011 | 0.06112 | 0.0409 | 18.0154
16 | 1.109 | 0.06631 | 0.0408 | 16.7245
16.5 | 1.1168 | 0.0717 | 0.0402 | 15.576
17 | 1.12 | 0.07781 | 0.0392 | 14.394
17.5 | 1.123 | 0.08423 | 0.0376 | 13.3325
18 | 1.1223 | 0.09134 | 0.0353 | 12.2871
18.5 | 1.1155 | 0.09929 | 0.0327 | 11.2348
19 | 1.1091 | 0.10762 | 0.0294 | 10.3057
19.5 | 1.1011 | 0.11653 | 0.0253 | 9.4491
20 | 1.0912 | 0.12605 | 0.0204 | 8.6569

## 47. Re 1M Mach 0.50 (1)
BIGFOIL.COM POLAR EXPORT
NACA66-418 a=0.0
NACA66-418 a=0.0 |  |  |  | Cl Max: | 1.277 | at alpha= | 8.5 | deg
JavaFoil+Calcfoil stall+Eppler ext transition |  |  |  | L/D Max: | 101.503 | at alpha= | 3.5 | deg
Re: | 1000000 |  |  | Cd Min: | 0.00617 | at alpha= | -0.5 | deg
Mach: | 0.5 |  |  | Cl=0 at alpha= | -2.0286 | deg
|  |  |  | @ Cl=0.1, Cd= | 0.0098285
|  |  |  | @ Cl=0.4, Cd= | 0.0064466
|  |  |  | @ Cl=0.6, Cd= | 0.0071406
alpha (deg) | Cl | Cd | Cm | Cl/Cd
-20 | -1.013 | 0.19984 | 0.008 | -5.067
-19.5 | -0.985 | 0.18985 | 0.007 | -5.19
-19 | -0.958 | 0.19354 | 0.007 | -4.951
-18.5 | -0.928 | 0.18165 | 0.006 | -5.11
-18 | -0.9 | 0.17735 | 0.005 | -5.077
-17.5 | -0.873 | 0.17309 | 0.005 | -5.043
-17 | -0.845 | 0.16778 | 0.004 | -5.038
-16.5 | -0.818 | 0.15796 | 0.003 | -5.178
-16 | -0.788 | 0.15349 | 0.003 | -5.137
-15.5 | -0.76 | 0.14806 | 0.002 | -5.135
-15 | -0.733 | 0.14083 | 0.001 | -5.202
-14.5 | -0.705 | 0.13586 | 0.001 | -5.188
-14 | -0.677 | 0.13181 | 0 | -5.137
-13.5 | -0.649 | 0.12789 | 0 | -5.076
-13 | -0.622 | 0.12649 | -0.001 | -4.914
-12.5 | -0.592 | 0.12252 | -0.002 | -4.831
-12 | -0.564 | 0.11659 | -0.002 | -4.836
-11.5 | -0.536 | 0.11333 | -0.003 | -4.728
-11 | -0.508 | 0.11029 | -0.003 | -4.605
-10.5 | -0.48 | 0.0997 | -0.004 | -4.812
-10 | -0.452 | 0.10195 | -0.005 | -4.431
-9.5 | -0.424 | 0.09911 | -0.005 | -4.273
-9 | -0.395 | 0.08378 | -0.006 | -4.718
-8.5 | -0.367 | 0.07047 | -0.007 | -5.21
-8 | -0.498 | 0.06138 | -0.007 | -8.116
-7.5 | -0.519 | 0.05286 | -0.008 | -9.823
-7 | -0.503 | 0.04841 | -0.009 | -10.382
-6.5 | -0.471 | 0.04408 | -0.01 | -10.674
-6 | -0.428 | 0.04082 | -0.01 | -10.489
-5.5 | -0.381 | 0.03839 | -0.011 | -9.937
-5 | -0.331 | 0.0363 | -0.012 | -9.13
-4.5 | -0.339 | 0.01195 | -0.025 | -28.325
-4 | -0.273 | 0.01156 | -0.026 | -23.585
-3.5 | -0.205 | 0.01113 | -0.028 | -18.404
-3 | -0.136 | 0.0108 | -0.029 | -12.585
-2.5 | -0.066 | 0.01047 | -0.031 | -6.327
-2 | 0.004 | 0.01017 | -0.032 | 0.39
-1.5 | 0.075 | 0.00992 | -0.034 | 7.524
-1 | 0.146 | 0.00966 | -0.035 | 15.119
-0.5 | 0.219 | 0.00617 | -0.037 | 35.477
0 | 0.286 | 0.00651 | -0.038 | 43.893
0.5 | 0.356 | 0.00661 | -0.04 | 53.886
1 | 0.426 | 0.00635 | -0.041 | 67.066
1.5 | 0.493 | 0.00664 | -0.042 | 74.168
2 | 0.562 | 0.00704 | -0.044 | 79.758
2.5 | 0.63 | 0.00722 | -0.045 | 87.294
3 | 0.698 | 0.00734 | -0.047 | 95.164
3.5 | 0.767 | 0.00756 | -0.048 | 101.503
4 | 0.837 | 0.00861 | -0.05 | 97.187
4.5 | 0.903 | 0.00961 | -0.051 | 93.903
5 | 0.966 | 0.01045 | -0.052 | 92.43
5.5 | 1.028 | 0.01158 | -0.054 | 88.737
6 | 1.082 | 0.01938 | -0.055 | 55.815
6.5 | 1.138 | 0.02056 | -0.056 | 55.322
7 | 1.189 | 0.02181 | -0.058 | 54.507
7.5 | 1.231 | 0.02315 | -0.059 | 53.184
8 | 1.262 | 0.02469 | -0.06 | 51.118
8.5 | 1.277 | 0.02637 | -0.062 | 48.418
9 | 1.262 | 0.02866 | -0.063 | 44.049
9.5 | 1.183 | 0.03116 | -0.064 | 37.965
10 | 0.674 | 0.0739 | -0.027 | 9.114
10.5 | 0.701 | 0.09464 | -0.028 | 7.407
11 | 0.728 | 0.10004 | -0.028 | 7.28
11.5 | 0.755 | 0.10305 | -0.029 | 7.331
12 | 0.784 | 0.11353 | -0.032 | 6.903
12.5 | 0.811 | 0.11772 | -0.033 | 6.89
13 | 0.838 | 0.12121 | -0.034 | 6.915
13.5 | 0.865 | 0.12579 | -0.035 | 6.878

## 48. Re 1M Mach 0.50 (2)
BIGFOIL.COM POLAR EXPORT
NACA66-418 a=0.0
NACA66-418 a=0.0 |  |  |  | Cl Max: | 0.9521 | at alpha= | 14.5 | deg
XFOIL ncrit=9 |  |  |  | L/D Max: | 98.5208 | at alpha= | 4.5 | deg
Re: | 1000000 |  |  | Cd Min: | 0.22783 | at alpha= | -20 | deg
Mach: | 0.5 |  |  | Cl=0 at alpha= | -3.9118 | deg
|  |  |  | @ Cl=0.1, Cd= | 0.011565
|  |  |  | @ Cl=0.4, Cd= | 0.0083847
|  |  |  | @ Cl=0.6, Cd= | 0.0081683
alpha (deg) | Cl | Cd | Cm | Cl/Cd
-20 | -0.4761 | 0.22783 | -0.0221 | -2.0897
-19.5 | -0.4545 | 0.2207 | -0.0268 | -2.0594
-18.5 | -0.417 | 0.20393 | -0.036 | -2.0448
-18 | -0.405 | 0.19305 | -0.041 | -2.0979
-17.5 | -0.3851 | 0.18581 | -0.0454 | -2.0725
-17 | -0.3664 | 0.17826 | -0.0498 | -2.0554
-16.5 | -0.3506 | 0.16971 | -0.0544 | -2.0659
-16 | -0.3401 | 0.15975 | -0.0595 | -2.129
-15.5 | -0.3202 | 0.15302 | -0.0637 | -2.0925
-15 | -0.3133 | 0.14283 | -0.0689 | -2.1935
-14.5 | -0.3008 | 0.13451 | -0.0736 | -2.2363
-14 | -0.2827 | 0.12807 | -0.0775 | -2.2074
-13.5 | -0.2694 | 0.12047 | -0.082 | -2.2362
-13 | -0.26 | 0.11195 | -0.0878 | -2.3225
-12 | -0.2514 | 0.09431 | -0.0971 | -2.6657
-11.5 | -0.2616 | 0.08257 | -0.104 | -3.1682
-11 | -0.2819 | 0.06827 | -0.114 | -4.1292
-10.5 | -0.3193 | 0.0568 | -0.1199 | -5.6215
-10 | -0.3571 | 0.04855 | -0.1202 | -7.3553
-9.5 | -0.3909 | 0.04147 | -0.117 | -9.4261
-9 | -0.4162 | 0.03592 | -0.1112 | -11.5869
-8.5 | -0.4302 | 0.03117 | -0.1041 | -13.8017
-8 | -0.4276 | 0.02687 | -0.0971 | -15.9137
-7.5 | -0.402 | 0.02322 | -0.092 | -17.3127
-7 | -0.3448 | 0.0201 | -0.0906 | -17.1542
-6.5 | -0.2728 | 0.01819 | -0.0909 | -14.9973
-6 | -0.1972 | 0.01656 | -0.0917 | -11.9082
-5.5 | -0.1434 | 0.01551 | -0.0897 | -9.2456
-5 | -0.0968 | 0.0146 | -0.0869 | -6.6301
-4.5 | -0.0524 | 0.01378 | -0.0838 | -3.8026
-4 | -0.007 | 0.01311 | -0.0809 | -0.53394
-3.5 | 0.0327 | 0.01232 | -0.0771 | 2.6542
-3 | 0.0785 | 0.01179 | -0.0742 | 6.6582
-2.5 | 0.1206 | 0.01135 | -0.0706 | 10.6256
-2 | 0.1417 | 0.01073 | -0.063 | 13.206
-1 | 0.1384 | 0.00806 | -0.039 | 17.1712
-0.5 | 0.2071 | 0.00829 | -0.0397 | 24.9819
0 | 0.2729 | 0.0084 | -0.0401 | 32.4881
0.5 | 0.3392 | 0.00848 | -0.0406 | 40
1 | 0.4094 | 0.00837 | -0.0419 | 48.9128
1.5 | 0.4762 | 0.00835 | -0.0426 | 57.0299
2 | 0.5417 | 0.00826 | -0.043 | 65.5811
2.5 | 0.6116 | 0.00815 | -0.0441 | 75.0429
3 | 0.6717 | 0.00806 | -0.0432 | 83.3375
3.5 | 0.7303 | 0.00801 | -0.0418 | 91.1735
4 | 0.7817 | 0.008 | -0.039 | 97.7125
4.5 | 0.8059 | 0.00818 | -0.0309 | 98.5208
5 | 0.8034 | 0.00936 | -0.0191 | 85.8333
5.5 | 0.802 | 0.01111 | -0.0086 | 72.1872
6 | 0.8042 | 0.01311 | 0.0005 | 61.3425
6.5 | 0.8075 | 0.01533 | 0.0088 | 52.6745
7 | 0.8225 | 0.01731 | 0.0152 | 47.5159
7.5 | 0.8363 | 0.01955 | 0.0213 | 42.7775
8 | 0.8475 | 0.0221 | 0.0272 | 38.3484
8.5 | 0.8577 | 0.02484 | 0.0328 | 34.529
9 | 0.8554 | 0.02844 | 0.039 | 30.0774
10 | 0.8765 | 0.03537 | 0.0475 | 24.7809
10.5 | 0.8964 | 0.03877 | 0.0505 | 23.121
11 | 0.9162 | 0.04234 | 0.0531 | 21.6391
12 | 0.934 | 0.05198 | 0.0574 | 17.9684
12.5 | 0.9433 | 0.05721 | 0.0587 | 16.4884
13 | 0.9481 | 0.06306 | 0.0595 | 15.0349
13.5 | 0.9485 | 0.0695 | 0.0599 | 13.6475
14 | 0.9456 | 0.07639 | 0.0599 | 12.3786
14.5 | 0.9521 | 0.08498 | 0.0556 | 11.2038
15.5 | 0.9303 | 0.10512 | 0.0464 | 8.8499
16 | 0.91 | 0.11674 | 0.0404 | 7.7951
16.5 | 0.8903 | 0.12897 | 0.0334 | 6.9032
17 | 0.8693 | 0.14196 | 0.0254 | 6.1236
17.5 | 0.8495 | 0.15545 | 0.0168 | 5.4648
18 | 0.8144 | 0.17309 | 0.0059 | 4.7051
18.5 | 0.7812 | 0.1926 | -0.0049 | 4.0561
19 | 0.7805 | 0.20546 | -0.012 | 3.7988
19.5 | 0.7893 | 0.21587 | -0.0181 | 3.6564

## 49. Re 2M Mach 0.00 (1)
BIGFOIL.COM POLAR EXPORT
NACA66-418 a=0.0
NACA66-418 a=0.0 |  |  |  | Cl Max: | 1.499 | at alpha= | 14 | deg
JavaFoil+Calcfoil stall+Eppler ext transition |  |  |  | L/D Max: | 120.644 | at alpha= | 3 | deg
Re: | 2000000 |  |  | Cd Min: | 0.0045 | at alpha= | 0 | deg
Mach: | 0 |  |  | Cl=0 at alpha= | -2.0246 | deg
|  |  |  | @ Cl=0.1, Cd= | 0.0077978
|  |  |  | @ Cl=0.4, Cd= | 0.004782
|  |  |  | @ Cl=0.6, Cd= | 0.0050864
alpha (deg) | Cl | Cd | Cm | Cl/Cd
-15 | -0.819 | 0.10709 | 0.001 | -7.648
-14.5 | -0.823 | 0.10128 | 0.001 | -8.129
-14 | -0.825 | 0.0968 | 0 | -8.519
-13.5 | -0.823 | 0.09036 | 0 | -9.105
-13 | -0.818 | 0.08511 | -0.001 | -9.608
-12.5 | -0.809 | 0.07995 | -0.002 | -10.125
-12 | -0.798 | 0.0748 | -0.002 | -10.662
-11.5 | -0.783 | 0.06951 | -0.003 | -11.263
-11 | -0.763 | 0.06552 | -0.004 | -11.65
-10.5 | -0.741 | 0.06123 | -0.005 | -12.099
-10 | -0.852 | 0.01478 | -0.009 | -57.679
-9.5 | -0.819 | 0.01395 | -0.01 | -58.719
-9 | -0.78 | 0.0133 | -0.011 | -58.677
-8.5 | -0.735 | 0.0127 | -0.012 | -57.872
-8 | -0.687 | 0.01165 | -0.013 | -58.938
-7.5 | -0.636 | 0.01114 | -0.015 | -57.116
-7 | -0.584 | 0.01072 | -0.016 | -54.459
-6.5 | -0.53 | 0.01034 | -0.017 | -51.205
-6 | -0.474 | 0.01003 | -0.018 | -47.29
-5.5 | -0.417 | 0.00971 | -0.02 | -42.992
-5 | -0.359 | 0.0094 | -0.021 | -38.233
-4.5 | -0.301 | 0.00913 | -0.022 | -32.915
-4 | -0.241 | 0.00884 | -0.023 | -27.245
-3.5 | -0.18 | 0.00863 | -0.025 | -20.909
-3 | -0.12 | 0.00843 | -0.026 | -14.183
-2.5 | -0.058 | 0.00822 | -0.027 | -7.074
-2 | 0.003 | 0.00804 | -0.029 | 0.433
-1.5 | 0.065 | 0.00787 | -0.03 | 8.314
-1 | 0.128 | 0.00774 | -0.031 | 16.528
-0.5 | 0.191 | 0.00479 | -0.033 | 39.866
0 | 0.253 | 0.0045 | -0.034 | 56.123
0.5 | 0.314 | 0.00471 | -0.035 | 66.693
1 | 0.376 | 0.00475 | -0.036 | 79.132
1.5 | 0.436 | 0.00483 | -0.038 | 90.377
2 | 0.497 | 0.00487 | -0.039 | 102.083
2.5 | 0.558 | 0.00499 | -0.04 | 111.855
3 | 0.619 | 0.00513 | -0.041 | 120.644
3.5 | 0.677 | 0.00614 | -0.043 | 110.26
4 | 0.736 | 0.00672 | -0.044 | 109.395
4.5 | 0.794 | 0.00719 | -0.045 | 110.474
5 | 0.851 | 0.0078 | -0.046 | 109.098
5.5 | 0.907 | 0.00845 | -0.047 | 107.432
6 | 0.963 | 0.00916 | -0.048 | 105.113
6.5 | 1.012 | 0.01403 | -0.049 | 72.174
7 | 1.065 | 0.01476 | -0.051 | 72.163
7.5 | 1.116 | 0.01539 | -0.052 | 72.513
8 | 1.165 | 0.01608 | -0.053 | 72.462
8.5 | 1.212 | 0.01681 | -0.054 | 72.09
9 | 1.256 | 0.01759 | -0.055 | 71.36
9.5 | 1.297 | 0.01836 | -0.056 | 70.617
10 | 1.335 | 0.01927 | -0.058 | 69.306
10.5 | 1.371 | 0.0202 | -0.059 | 67.867
11 | 1.403 | 0.02114 | -0.06 | 66.363
11.5 | 1.431 | 0.02217 | -0.061 | 64.572
12 | 1.456 | 0.02347 | -0.062 | 62.024
12.5 | 1.475 | 0.02468 | -0.063 | 59.753
13 | 1.488 | 0.02586 | -0.064 | 57.525
13.5 | 1.495 | 0.02728 | -0.065 | 54.81
14 | 1.499 | 0.02871 | -0.066 | 52.207
14.5 | 1.497 | 0.0304 | -0.067 | 49.25
15 | 1.491 | 0.03207 | -0.068 | 46.497
15.5 | 1.481 | 0.03409 | -0.069 | 43.447
16 | 1.466 | 0.03618 | -0.07 | 40.526
16.5 | 1.448 | 0.03853 | -0.071 | 37.581
17 | 1.426 | 0.04097 | -0.072 | 34.796
17.5 | 1.395 | 0.04417 | -0.072 | 31.594
18 | 1.362 | 0.04735 | -0.073 | 28.756
18.5 | 1.325 | 0.05167 | -0.074 | 25.636
19 | 1.282 | 0.05826 | -0.074 | 21.999

## 50. Re 2M Mach 0.00 (2)
BIGFOIL.COM POLAR EXPORT
NACA66-418 a=0.0
NACA66-418 a=0.0 |  |  |  | Cl Max: | 1.3406 | at alpha= | 19.5 | deg
XFOIL ncrit=9 |  |  |  | L/D Max: | 137.253 | at alpha= | 4 | deg
Re: | 2000000 |  |  | Cd Min: | 0.07888 | at alpha= | 20 | deg
Mach: | 0 |  |  | Cl=0 at alpha= | -2.5959 | deg
|  |  |  | @ Cl=0.1, Cd= | 0.0050361
|  |  |  | @ Cl=0.4, Cd= | 0.0051164
|  |  |  | @ Cl=0.6, Cd= | 0.005101
alpha (deg) | Cl | Cd | Cm | Cl/Cd
-20 | -1.1802 | 0.05212 | -0.0897 | -22.6439
-19.5 | -1.1924 | 0.04594 | -0.0899 | -25.9556
-19 | -1.1913 | 0.04155 | -0.0893 | -28.6715
-18.5 | -1.1842 | 0.03791 | -0.0882 | -31.2371
-18 | -1.1766 | 0.03455 | -0.0865 | -34.055
-17.5 | -1.1605 | 0.03194 | -0.0849 | -36.3338
-16.5 | -1.1251 | 0.02719 | -0.0809 | -41.3792
-16 | -1.1079 | 0.02484 | -0.0783 | -44.6014
-15.5 | -1.0874 | 0.02275 | -0.0758 | -47.7978
-15 | -1.0534 | 0.02167 | -0.0744 | -48.611
-14 | -0.9749 | 0.02017 | -0.0725 | -48.3342
-13.5 | -0.9337 | 0.01954 | -0.0716 | -47.784
-13 | -0.8973 | 0.01862 | -0.0701 | -48.1901
-12.5 | -0.8564 | 0.018 | -0.0691 | -47.5778
-12 | -0.8167 | 0.01724 | -0.0678 | -47.3724
-11.5 | -0.7728 | 0.01681 | -0.067 | -45.9726
-11 | -0.7316 | 0.01617 | -0.0658 | -45.2443
-10.5 | -0.6881 | 0.01572 | -0.0649 | -43.7723
-10 | -0.6468 | 0.01506 | -0.0635 | -42.9482
-9.5 | -0.6098 | 0.01405 | -0.0615 | -43.4021
-9 | -0.5711 | 0.01325 | -0.0596 | -43.1019
-8.5 | -0.5289 | 0.01267 | -0.0581 | -41.7443
-8 | -0.4848 | 0.01222 | -0.0569 | -39.6727
-7.5 | -0.4413 | 0.01176 | -0.0556 | -37.5255
-7 | -0.3962 | 0.01142 | -0.0544 | -34.6935
-6.5 | -0.353 | 0.011 | -0.0528 | -32.0909
-6 | -0.3205 | 0.0102 | -0.0492 | -31.4216
-5.5 | -0.2827 | 0.00982 | -0.0463 | -28.7882
-5 | -0.2389 | 0.00951 | -0.0446 | -25.1209
-4.5 | -0.1911 | 0.00922 | -0.0436 | -20.7267
-4 | -0.1423 | 0.00894 | -0.0429 | -15.9172
-3.5 | -0.0932 | 0.00864 | -0.0422 | -10.787
-3 | -0.0413 | 0.00844 | -0.042 | -4.8934
-2.5 | 0.0098 | 0.00822 | -0.0417 | 1.1922
-2 | 0.0577 | 0.00775 | -0.0408 | 7.4452
-1.5 | 0.0654 | 0.00506 | -0.033 | 12.9249
-1 | 0.1232 | 0.00502 | -0.0339 | 24.5418
-0.5 | 0.1819 | 0.00506 | -0.0349 | 35.9486
0 | 0.2407 | 0.00511 | -0.0361 | 47.1037
0.5 | 0.3002 | 0.0051 | -0.0373 | 58.8627
1 | 0.3596 | 0.00513 | -0.0386 | 70.0975
1.5 | 0.419 | 0.00511 | -0.0399 | 81.9961
2 | 0.4776 | 0.00512 | -0.0411 | 93.2812
2.5 | 0.5365 | 0.00508 | -0.0424 | 105.6102
3 | 0.5944 | 0.0051 | -0.0434 | 116.549
3.5 | 0.653 | 0.00511 | -0.0446 | 127.7886
4 | 0.7096 | 0.00517 | -0.0454 | 137.2534
4.5 | 0.7531 | 0.00565 | -0.0437 | 133.292
5 | 0.7821 | 0.00651 | -0.0392 | 120.1382
6 | 0.8108 | 0.00805 | -0.0247 | 100.7205
6.5 | 0.8227 | 0.00919 | -0.0178 | 89.5212
7 | 0.8332 | 0.01058 | -0.0111 | 78.7524
7.5 | 0.8463 | 0.01203 | -0.0053 | 70.3491
8 | 0.8642 | 0.01345 | -0.0006 | 64.2528
8.5 | 0.8738 | 0.0153 | 0.0051 | 57.1111
9 | 0.888 | 0.01708 | 0.0098 | 51.9906
9.5 | 0.9038 | 0.01895 | 0.014 | 47.6939
10 | 0.9334 | 0.02021 | 0.0162 | 46.1851
10.5 | 0.9638 | 0.02151 | 0.0183 | 44.8071
11 | 0.9962 | 0.02271 | 0.0199 | 43.8661
11.5 | 1.0239 | 0.02421 | 0.022 | 42.2924
12 | 1.0565 | 0.0255 | 0.0234 | 41.4314
12.5 | 1.0847 | 0.02702 | 0.0252 | 40.1443
13 | 1.108 | 0.02888 | 0.0274 | 38.3657
13.5 | 1.1349 | 0.03047 | 0.0292 | 37.2465
14 | 1.1615 | 0.03226 | 0.0306 | 36.0043
15.5 | 1.2507 | 0.04019 | 0.0285 | 31.1197
16 | 1.2724 | 0.04279 | 0.0294 | 29.7359
16.5 | 1.2923 | 0.04564 | 0.0302 | 28.3151
17 | 1.3078 | 0.04896 | 0.0309 | 26.7116
17.5 | 1.3205 | 0.05271 | 0.0314 | 25.0522
18 | 1.3171 | 0.05829 | 0.032 | 22.5956
18.5 | 1.3229 | 0.06314 | 0.0319 | 20.9519
19 | 1.3335 | 0.06766 | 0.0313 | 19.7088
19.5 | 1.3406 | 0.07269 | 0.0304 | 18.4427
20 | 1.34 | 0.07888 | 0.029 | 16.9878

## 51. Re 2M Mach 0.10 (1)
BIGFOIL.COM POLAR EXPORT
NACA66-418 a=0.0
NACA66-418 a=0.0 |  |  |  | Cl Max: | 1.487 | at alpha= | 13.5 | deg
JavaFoil+Calcfoil stall+Eppler ext transition |  |  |  | L/D Max: | 120.236 | at alpha= | 3 | deg
Re: | 2000000 |  |  | Cd Min: | 0.00433 | at alpha= | 0 | deg
Mach: | 0.1 |  |  | Cl=0 at alpha= | -2.0246 | deg
|  |  |  | @ Cl=0.1, Cd= | 0.0077923
|  |  |  | @ Cl=0.4, Cd= | 0.0047947
|  |  |  | @ Cl=0.6, Cd= | 0.005107
alpha (deg) | Cl | Cd | Cm | Cl/Cd
-14.5 | -0.804 | 0.10344 | 0.001 | -7.773
-14 | -0.808 | 0.09738 | 0 | -8.302
-13.5 | -0.809 | 0.09129 | 0 | -8.866
-13 | -0.807 | 0.08619 | -0.001 | -9.36
-12.5 | -0.801 | 0.08085 | -0.002 | -9.903
-12 | -0.791 | 0.07585 | -0.002 | -10.428
-11.5 | -0.777 | 0.07086 | -0.003 | -10.969
-11 | -0.759 | 0.06666 | -0.004 | -11.387
-10.5 | -0.738 | 0.06254 | -0.004 | -11.797
-10 | -0.716 | 0.05651 | -0.005 | -12.669
-9.5 | -0.819 | 0.01407 | -0.01 | -58.222
-9 | -0.781 | 0.0134 | -0.011 | -58.317
-8.5 | -0.736 | 0.01279 | -0.012 | -57.556
-8 | -0.689 | 0.01175 | -0.014 | -58.625
-7.5 | -0.638 | 0.01123 | -0.015 | -56.811
-7 | -0.586 | 0.01077 | -0.016 | -54.378
-6.5 | -0.532 | 0.01042 | -0.017 | -51.017
-6 | -0.476 | 0.01007 | -0.019 | -47.28
-5.5 | -0.419 | 0.00974 | -0.02 | -43.003
-5 | -0.361 | 0.00946 | -0.021 | -38.14
-4.5 | -0.302 | 0.00916 | -0.022 | -32.963
-4 | -0.242 | 0.00889 | -0.024 | -27.203
-3.5 | -0.181 | 0.00867 | -0.025 | -20.92
-3 | -0.12 | 0.00847 | -0.026 | -14.171
-2.5 | -0.058 | 0.00825 | -0.027 | -7.089
-2 | 0.003 | 0.00805 | -0.029 | 0.434
-1.5 | 0.066 | 0.00788 | -0.03 | 8.345
-1 | 0.128 | 0.00772 | -0.031 | 16.637
-0.5 | 0.192 | 0.00481 | -0.033 | 39.85
0 | 0.254 | 0.00433 | -0.034 | 58.676
0.5 | 0.316 | 0.00475 | -0.035 | 66.51
1 | 0.378 | 0.00478 | -0.037 | 79
1.5 | 0.438 | 0.00482 | -0.038 | 90.909
2 | 0.5 | 0.00487 | -0.039 | 102.656
2.5 | 0.561 | 0.00499 | -0.04 | 112.288
3 | 0.621 | 0.00517 | -0.042 | 120.236
3.5 | 0.68 | 0.00621 | -0.043 | 109.439
4 | 0.739 | 0.00676 | -0.044 | 109.388
4.5 | 0.798 | 0.00724 | -0.045 | 110.191
5 | 0.855 | 0.00786 | -0.046 | 108.778
5.5 | 0.911 | 0.00853 | -0.047 | 106.844
6 | 0.967 | 0.00923 | -0.049 | 104.781
6.5 | 1.017 | 0.01417 | -0.05 | 71.782
7 | 1.07 | 0.01487 | -0.051 | 71.941
7.5 | 1.121 | 0.01556 | -0.052 | 72.007
8 | 1.169 | 0.01623 | -0.053 | 72.039
8.5 | 1.216 | 0.01697 | -0.054 | 71.627
9 | 1.26 | 0.01776 | -0.055 | 70.918
9.5 | 1.3 | 0.01855 | -0.057 | 70.107
10 | 1.338 | 0.01948 | -0.058 | 68.693
10.5 | 1.373 | 0.02036 | -0.059 | 67.45
11 | 1.404 | 0.02148 | -0.06 | 65.36
11.5 | 1.431 | 0.02252 | -0.061 | 63.564
12 | 1.454 | 0.02389 | -0.062 | 60.891
12.5 | 1.471 | 0.02504 | -0.063 | 58.776
13 | 1.482 | 0.02626 | -0.064 | 56.434
13.5 | 1.487 | 0.02775 | -0.065 | 53.592
14 | 1.487 | 0.02924 | -0.066 | 50.872
14.5 | 1.482 | 0.03098 | -0.067 | 47.852
15 | 1.473 | 0.03276 | -0.068 | 44.958
15.5 | 1.458 | 0.03494 | -0.069 | 41.728
16 | 1.439 | 0.03742 | -0.07 | 38.442
16.5 | 1.416 | 0.03958 | -0.071 | 35.771
17 | 1.389 | 0.04262 | -0.072 | 32.583
17.5 | 1.353 | 0.04566 | -0.073 | 29.63
18 | 1.313 | 0.05012 | -0.073 | 26.195
18.5 | 1.269 | 0.0551 | -0.074 | 23.034

## 52. Re 2M Mach 0.10 (2)
BIGFOIL.COM POLAR EXPORT
NACA66-418 a=0.0
NACA66-418 a=0.0 |  |  |  | Cl Max: | 1.3265 | at alpha= | 19.5 | deg
XFOIL ncrit=9 |  |  |  | L/D Max: | 137.514 | at alpha= | 4 | deg
Re: | 2000000 |  |  | Cd Min: | 0.08303 | at alpha= | 20 | deg
Mach: | 0.1 |  |  | Cl=0 at alpha= | -2.6092 | deg
|  |  |  | @ Cl=0.1, Cd= | 0.0050625
|  |  |  | @ Cl=0.4, Cd= | 0.0051336
|  |  |  | @ Cl=0.6, Cd= | 0.0051204
alpha (deg) | Cl | Cd | Cm | Cl/Cd
-20 | -1.1326 | 0.05944 | -0.0903 | -19.0545
-19.5 | -1.1571 | 0.05111 | -0.0923 | -22.6394
-18.5 | -1.1653 | 0.04083 | -0.0916 | -28.5403
-18 | -1.1636 | 0.03677 | -0.09 | -31.6454
-17.5 | -1.1517 | 0.0337 | -0.0883 | -34.1751
-17 | -1.1368 | 0.03103 | -0.0863 | -36.6355
-16.5 | -1.1196 | 0.02851 | -0.0842 | -39.2704
-16 | -1.1038 | 0.02597 | -0.0815 | -42.5029
-15.5 | -1.081 | 0.02395 | -0.0792 | -45.1357
-15 | -1.0553 | 0.02217 | -0.0769 | -47.6004
-14.5 | -1.021 | 0.02109 | -0.0753 | -48.4116
-14 | -0.9782 | 0.02047 | -0.0745 | -47.787
-13.5 | -0.9373 | 0.01979 | -0.0735 | -47.3623
-13 | -0.8954 | 0.01917 | -0.0725 | -46.7084
-12.5 | -0.8578 | 0.01828 | -0.071 | -46.9256
-12 | -0.8173 | 0.01752 | -0.0697 | -46.6495
-11.5 | -0.773 | 0.0171 | -0.0688 | -45.2047
-11 | -0.7313 | 0.01645 | -0.0676 | -44.4559
-10.5 | -0.6878 | 0.01597 | -0.0665 | -43.0683
-10 | -0.6461 | 0.01527 | -0.0651 | -42.3117
-9.5 | -0.6076 | 0.01432 | -0.0632 | -42.4302
-9 | -0.5692 | 0.01345 | -0.0612 | -42.3197
-8.5 | -0.5272 | 0.01282 | -0.0596 | -41.1232
-8 | -0.4829 | 0.01236 | -0.0583 | -39.0696
-7.5 | -0.4389 | 0.01189 | -0.057 | -36.9134
-7 | -0.3937 | 0.01153 | -0.0557 | -34.1457
-6.5 | -0.3504 | 0.01108 | -0.0541 | -31.6245
-6 | -0.3169 | 0.01028 | -0.0506 | -30.8268
-5.5 | -0.2788 | 0.00985 | -0.0478 | -28.3046
-5 | -0.2371 | 0.00955 | -0.0455 | -24.8272
-4.5 | -0.1896 | 0.00926 | -0.0444 | -20.4752
-4 | -0.1406 | 0.00898 | -0.0436 | -15.657
-3.5 | -0.0919 | 0.00866 | -0.0428 | -10.612
-3 | -0.0401 | 0.00847 | -0.0425 | -4.7344
-2.5 | 0.0112 | 0.00824 | -0.0422 | 1.3592
-2 | 0.0598 | 0.0078 | -0.0413 | 7.6667
-1.5 | 0.0661 | 0.00508 | -0.0333 | 13.0118
-1 | 0.1241 | 0.00505 | -0.0341 | 24.5743
-0.5 | 0.183 | 0.00508 | -0.0351 | 36.0236
0 | 0.2423 | 0.00512 | -0.0363 | 47.3242
0.5 | 0.302 | 0.00511 | -0.0376 | 59.0998
1 | 0.3619 | 0.00514 | -0.0388 | 70.4086
1.5 | 0.4215 | 0.00513 | -0.0401 | 82.1637
2 | 0.4805 | 0.00514 | -0.0413 | 93.4825
2.5 | 0.5398 | 0.00509 | -0.0426 | 106.0511
3 | 0.5979 | 0.00512 | -0.0436 | 116.7773
3.5 | 0.6569 | 0.00513 | -0.0448 | 128.0507
4 | 0.7137 | 0.00519 | -0.0456 | 137.5145
4.5 | 0.7563 | 0.00569 | -0.0436 | 132.9174
5 | 0.7842 | 0.00656 | -0.0388 | 119.5427
5.5 | 0.8034 | 0.00719 | -0.0323 | 111.7385
6 | 0.8102 | 0.00815 | -0.0237 | 99.411
6.5 | 0.8223 | 0.00932 | -0.0168 | 88.2296
7.5 | 0.8457 | 0.01223 | -0.0043 | 69.1496
8 | 0.8632 | 0.0137 | 0.0005 | 63.0073
8.5 | 0.8722 | 0.01561 | 0.0062 | 55.8744
9 | 0.886 | 0.01743 | 0.011 | 50.8319
9.5 | 0.9024 | 0.01932 | 0.0151 | 46.7081
10 | 0.9332 | 0.02055 | 0.0173 | 45.4112
10.5 | 0.9636 | 0.02189 | 0.0193 | 44.0201
11 | 0.9957 | 0.02313 | 0.0211 | 43.048
11.5 | 1.0242 | 0.02464 | 0.0232 | 41.5666
12 | 1.0558 | 0.02603 | 0.0247 | 40.5609
12.5 | 1.0844 | 0.02757 | 0.0265 | 39.3326
13 | 1.107 | 0.02954 | 0.0288 | 37.4746
13.5 | 1.1348 | 0.03114 | 0.0305 | 36.4419
14 | 1.1593 | 0.03303 | 0.0323 | 35.0984
15.5 | 1.2485 | 0.04133 | 0.0301 | 30.2081
16 | 1.2684 | 0.0442 | 0.031 | 28.6968
16.5 | 1.2867 | 0.04728 | 0.0318 | 27.2145
17 | 1.3011 | 0.05084 | 0.0325 | 25.5921
17.5 | 1.3117 | 0.05495 | 0.033 | 23.8708
18 | 1.3066 | 0.06087 | 0.0334 | 21.4654
18.5 | 1.3137 | 0.06576 | 0.033 | 19.9772
19 | 1.3218 | 0.07072 | 0.0323 | 18.6906
19.5 | 1.3265 | 0.07621 | 0.0311 | 17.4059
20 | 1.3228 | 0.08303 | 0.0294 | 15.9316

## 53. Re 2M Mach 0.25 (1)
BIGFOIL.COM POLAR EXPORT
NACA66-418 a=0.0
NACA66-418 a=0.0 |  |  |  | Cl Max: | 1.435 | at alpha= | 12.5 | deg
JavaFoil+Calcfoil stall+Eppler ext transition |  |  |  | L/D Max: | 121.14 | at alpha= | 3 | deg
Re: | 2000000 |  |  | Cd Min: | 0.00434 | at alpha= | -1 | deg
Mach: | 0.25 |  |  | Cl=0 at alpha= | -2.0312 | deg
|  |  |  | @ Cl=0.1, Cd= | 0.0062
|  |  |  | @ Cl=0.4, Cd= | 0.0048798
|  |  |  | @ Cl=0.6, Cd= | 0.0051764
alpha (deg) | Cl | Cd | Cm | Cl/Cd
-14 | -0.667 | 0.1036 | 0 | -6.437
-13.5 | -0.694 | 0.09793 | 0 | -7.084
-13 | -0.714 | 0.09286 | -0.001 | -7.692
-12.5 | -0.728 | 0.08541 | -0.002 | -8.528
-12 | -0.736 | 0.0811 | -0.002 | -9.075
-11.5 | -0.737 | 0.07559 | -0.003 | -9.746
-11 | -0.731 | 0.07053 | -0.003 | -10.365
-10.5 | -0.719 | 0.06671 | -0.004 | -10.777
-10 | -0.702 | 0.06222 | -0.005 | -11.275
-9.5 | -0.683 | 0.05526 | -0.006 | -12.36
-9 | -0.783 | 0.01418 | -0.011 | -55.179
-8.5 | -0.743 | 0.0134 | -0.013 | -55.429
-8 | -0.697 | 0.01273 | -0.014 | -54.727
-7.5 | -0.648 | 0.01223 | -0.015 | -52.947
-7 | -0.596 | 0.01117 | -0.016 | -53.383
-6.5 | -0.542 | 0.01076 | -0.018 | -50.393
-6 | -0.486 | 0.01036 | -0.019 | -46.943
-5.5 | -0.428 | 0.01002 | -0.02 | -42.774
-5 | -0.369 | 0.00969 | -0.022 | -38.11
-4.5 | -0.309 | 0.00936 | -0.023 | -33.02
-4 | -0.248 | 0.00909 | -0.024 | -27.284
-3.5 | -0.186 | 0.00887 | -0.026 | -20.949
-3 | -0.123 | 0.00865 | -0.027 | -14.232
-2.5 | -0.06 | 0.00843 | -0.028 | -7.108
-2 | 0.004 | 0.00822 | -0.03 | 0.436
-1.5 | 0.067 | 0.00806 | -0.031 | 8.364
-1 | 0.133 | 0.00434 | -0.032 | 30.55
-0.5 | 0.197 | 0.00474 | -0.034 | 41.579
0 | 0.26 | 0.0048 | -0.035 | 54.268
0.5 | 0.324 | 0.00483 | -0.036 | 67.113
1 | 0.388 | 0.00487 | -0.038 | 79.524
1.5 | 0.449 | 0.00492 | -0.039 | 91.404
2 | 0.512 | 0.00497 | -0.04 | 103.012
2.5 | 0.575 | 0.00512 | -0.041 | 112.372
3 | 0.637 | 0.00526 | -0.043 | 121.14
3.5 | 0.697 | 0.00647 | -0.044 | 107.786
4 | 0.758 | 0.00703 | -0.045 | 107.775
4.5 | 0.818 | 0.00759 | -0.046 | 107.674
5 | 0.876 | 0.00823 | -0.047 | 106.487
5.5 | 0.934 | 0.00898 | -0.049 | 103.963
6 | 0.99 | 0.0097 | -0.05 | 102.066
6.5 | 1.041 | 0.0148 | -0.051 | 70.358
7 | 1.094 | 0.01559 | -0.052 | 70.19
7.5 | 1.145 | 0.01631 | -0.053 | 70.226
8 | 1.193 | 0.01708 | -0.054 | 69.84
8.5 | 1.238 | 0.01795 | -0.056 | 68.96
9 | 1.28 | 0.0188 | -0.057 | 68.073
9.5 | 1.318 | 0.01976 | -0.058 | 66.67
10 | 1.351 | 0.02077 | -0.059 | 65.043
10.5 | 1.38 | 0.02189 | -0.06 | 63.032
11 | 1.403 | 0.0231 | -0.062 | 60.761
11.5 | 1.421 | 0.02453 | -0.063 | 57.941
12 | 1.433 | 0.02601 | -0.064 | 55.108
12.5 | 1.435 | 0.02759 | -0.065 | 52.024
13 | 1.428 | 0.0289 | -0.066 | 49.39
13.5 | 1.411 | 0.03086 | -0.067 | 45.73
14 | 1.386 | 0.0329 | -0.068 | 42.139
14.5 | 1.353 | 0.03523 | -0.069 | 38.399
15 | 1.31 | 0.03842 | -0.07 | 34.089
15.5 | 1.26 | 0.04152 | -0.07 | 30.34
16 | 1.188 | 0.05064 | -0.07 | 23.452
16.5 | 0.995 | 0.12301 | -0.047 | 8.088
17 | 0.927 | 0.13765 | -0.04 | 6.737
17.5 | 0.859 | 0.14808 | -0.039 | 5.8

## 54. Re 2M Mach 0.25 (2)
BIGFOIL.COM POLAR EXPORT
NACA66-418 a=0.0
NACA66-418 a=0.0 |  |  |  | Cl Max: | 1.2504 | at alpha= | 17 | deg
XFOIL ncrit=9 |  |  |  | L/D Max: | 138.271 | at alpha= | 4 | deg
Re: | 2000000 |  |  | Cd Min: | 0.18334 | at alpha= | -20 | deg
Mach: | 0.25 |  |  | Cl=0 at alpha= | -2.6907 | deg
|  |  |  | @ Cl=0.1, Cd= | 0.005335
|  |  |  | @ Cl=0.4, Cd= | 0.0052284
|  |  |  | @ Cl=0.6, Cd= | 0.005207
alpha (deg) | Cl | Cd | Cm | Cl/Cd
-20 | -0.537 | 0.18334 | -0.0273 | -2.929
-19.5 | -0.53 | 0.17488 | -0.0323 | -3.0306
-19 | -0.5275 | 0.16546 | -0.0376 | -3.1881
-18 | -0.9071 | 0.07161 | -0.0943 | -12.6672
-17 | -1.0052 | 0.0478 | -0.1033 | -21.0293
-16.5 | -1.0288 | 0.04094 | -0.1022 | -25.1295
-16 | -1.0488 | 0.0349 | -0.0995 | -30.0516
-15.5 | -1.0448 | 0.031 | -0.0965 | -33.7032
-15 | -1.0331 | 0.02777 | -0.0932 | -37.202
-14.5 | -1.0126 | 0.02523 | -0.0902 | -40.1348
-14 | -0.9878 | 0.02296 | -0.0872 | -43.0226
-13.5 | -0.9514 | 0.02165 | -0.0849 | -43.9446
-13 | -0.9027 | 0.02125 | -0.0838 | -42.48
-12.5 | -0.8583 | 0.02051 | -0.0823 | -41.8479
-12 | -0.8188 | 0.0194 | -0.0802 | -42.2062
-11.5 | -0.7737 | 0.01888 | -0.0788 | -40.9799
-11 | -0.7301 | 0.01823 | -0.0771 | -40.0494
-10.5 | -0.6863 | 0.0176 | -0.0755 | -38.9943
-10 | -0.6433 | 0.01662 | -0.0737 | -38.7064
-9.5 | -0.5972 | 0.01619 | -0.0723 | -36.887
-9 | -0.5573 | 0.01477 | -0.07 | -37.7319
-8.5 | -0.5174 | 0.01376 | -0.0676 | -37.6017
-8 | -0.4717 | 0.0132 | -0.0661 | -35.7348
-7.5 | -0.4258 | 0.01269 | -0.0646 | -33.554
-7 | -0.3802 | 0.01219 | -0.063 | -31.1895
-6.5 | -0.3363 | 0.01159 | -0.0611 | -29.0164
-6 | -0.2979 | 0.01082 | -0.0582 | -27.5323
-5.5 | -0.2591 | 0.01017 | -0.0553 | -25.4769
-5 | -0.2175 | 0.00972 | -0.0527 | -22.3765
-4.5 | -0.1772 | 0.00942 | -0.0498 | -18.811
-4 | -0.1305 | 0.00916 | -0.048 | -14.2467
-3.5 | -0.0835 | 0.00882 | -0.0465 | -9.4671
-3 | -0.0321 | 0.00863 | -0.0457 | -3.7196
-2.5 | 0.0198 | 0.00836 | -0.0451 | 2.3684
-2 | 0.072 | 0.00806 | -0.0445 | 8.933
-1.5 | 0.0764 | 0.00552 | -0.0358 | 13.8406
-1 | 0.1287 | 0.00511 | -0.0352 | 25.1859
-0.5 | 0.1895 | 0.00517 | -0.0363 | 36.6538
0 | 0.2509 | 0.0052 | -0.0375 | 48.25
0.5 | 0.3125 | 0.00519 | -0.0388 | 60.2119
1 | 0.3741 | 0.00522 | -0.0401 | 71.6667
1.5 | 0.4356 | 0.00524 | -0.0413 | 83.1298
2 | 0.4969 | 0.00525 | -0.0426 | 94.6476
2.5 | 0.5579 | 0.0052 | -0.0438 | 107.2885
3 | 0.618 | 0.00521 | -0.0448 | 118.618
3.5 | 0.6779 | 0.00523 | -0.0458 | 129.6176
4 | 0.7356 | 0.00532 | -0.0462 | 138.2707
4.5 | 0.7737 | 0.00592 | -0.0429 | 130.6926
5 | 0.794 | 0.00678 | -0.0362 | 117.1091
5.5 | 0.7967 | 0.00766 | -0.0262 | 104.0078
6 | 0.8065 | 0.00883 | -0.0184 | 91.3364
6.5 | 0.8204 | 0.01014 | -0.0118 | 80.9073
7 | 0.8288 | 0.01182 | -0.0049 | 70.1184
7.5 | 0.8424 | 0.01342 | 0.001 | 62.772
8 | 0.8583 | 0.01507 | 0.0061 | 56.9542
9 | 0.8761 | 0.01938 | 0.0173 | 45.2064
9.5 | 0.898 | 0.02122 | 0.0208 | 42.3186
10 | 0.9297 | 0.02261 | 0.0231 | 41.119
10.5 | 0.9626 | 0.02402 | 0.0251 | 40.0749
11 | 0.9918 | 0.02567 | 0.0274 | 38.6365
12 | 1.0529 | 0.02901 | 0.0313 | 36.2944
12.5 | 1.0774 | 0.03113 | 0.0337 | 34.6097
13 | 1.1044 | 0.03313 | 0.0356 | 33.3353
13.5 | 1.1279 | 0.03542 | 0.0378 | 31.8436
14 | 1.1475 | 0.03785 | 0.0403 | 30.317
14.5 | 1.1891 | 0.04229 | 0.0352 | 28.1178
16.5 | 1.2491 | 0.05736 | 0.0394 | 21.7765
17 | 1.2504 | 0.06299 | 0.0396 | 19.8508
17.5 | 1.239 | 0.07034 | 0.0391 | 17.6144
18 | 1.2443 | 0.07615 | 0.0381 | 16.3401
18.5 | 1.241 | 0.08322 | 0.0364 | 14.9123
19 | 1.2361 | 0.09078 | 0.0341 | 13.6164
19.5 | 1.2293 | 0.09889 | 0.0311 | 12.431
20 | 1.2157 | 0.10824 | 0.0271 | 11.2315

## 55. Re 2M Mach 0.50 (1)
BIGFOIL.COM POLAR EXPORT
NACA66-418 a=0.0
NACA66-418 a=0.0 |  |  |  | Cl Max: | 1.28 | at alpha= | 8.5 | deg
JavaFoil+Calcfoil stall+Eppler ext transition |  |  |  | L/D Max: | 112.374 | at alpha= | 2.5 | deg
Re: | 2000000 |  |  | Cd Min: | 0.00502 | at alpha= | -0.5 | deg
Mach: | 0.5 |  |  | Cl=0 at alpha= | -2.0286 | deg
|  |  |  | @ Cl=0.1, Cd= | 0.008449
|  |  |  | @ Cl=0.4, Cd= | 0.0052371
|  |  |  | @ Cl=0.6, Cd= | 0.0055681
alpha (deg) | Cl | Cd | Cm | Cl/Cd
-20 | -1.013 | 0.17864 | 0.008 | -5.672
-19.5 | -0.986 | 0.16929 | 0.008 | -5.823
-19 | -0.96 | 0.17191 | 0.007 | -5.583
-18.5 | -0.929 | 0.16304 | 0.006 | -5.7
-18 | -0.901 | 0.15865 | 0.005 | -5.679
-17.5 | -0.873 | 0.15246 | 0.005 | -5.726
-17 | -0.846 | 0.14914 | 0.004 | -5.67
-16.5 | -0.818 | 0.1423 | 0.003 | -5.749
-16 | -0.789 | 0.13708 | 0.003 | -5.756
-15.5 | -0.761 | 0.13267 | 0.002 | -5.733
-15 | -0.733 | 0.12468 | 0.001 | -5.877
-14.5 | -0.705 | 0.1219 | 0.001 | -5.784
-14 | -0.677 | 0.11594 | 0 | -5.841
-13.5 | -0.649 | 0.11209 | 0 | -5.793
-13 | -0.622 | 0.11289 | -0.001 | -5.51
-12.5 | -0.592 | 0.10826 | -0.002 | -5.47
-12 | -0.564 | 0.10178 | -0.002 | -5.543
-11.5 | -0.536 | 0.09853 | -0.003 | -5.442
-11 | -0.508 | 0.0955 | -0.003 | -5.32
-10.5 | -0.48 | 0.08986 | -0.004 | -5.342
-10 | -0.452 | 0.08883 | -0.005 | -5.088
-9.5 | -0.424 | 0.08596 | -0.005 | -4.93
-9 | -0.395 | 0.0777 | -0.006 | -5.088
-8.5 | -0.367 | 0.06668 | -0.007 | -5.507
-8 | -0.498 | 0.05889 | -0.007 | -8.462
-7.5 | -0.52 | 0.05104 | -0.008 | -10.183
-7 | -0.503 | 0.0461 | -0.009 | -10.912
-6.5 | -0.473 | 0.04172 | -0.011 | -11.331
-6 | -0.52 | 0.01186 | -0.021 | -43.866
-5.5 | -0.464 | 0.01132 | -0.023 | -41.004
-5 | -0.404 | 0.01089 | -0.024 | -37.064
-4.5 | -0.34 | 0.01013 | -0.025 | -33.518
-4 | -0.273 | 0.01003 | -0.027 | -27.267
-3.5 | -0.206 | 0.00965 | -0.028 | -21.295
-3 | -0.136 | 0.00935 | -0.03 | -14.585
-2.5 | -0.066 | 0.00905 | -0.031 | -7.345
-2 | 0.004 | 0.00878 | -0.033 | 0.453
-1.5 | 0.075 | 0.00853 | -0.034 | 8.771
-1 | 0.146 | 0.0083 | -0.035 | 17.64
-0.5 | 0.22 | 0.00502 | -0.037 | 43.917
0 | 0.289 | 0.00517 | -0.039 | 55.882
0.5 | 0.36 | 0.00522 | -0.04 | 68.94
1 | 0.43 | 0.00525 | -0.042 | 82.026
1.5 | 0.498 | 0.00531 | -0.043 | 93.802
2 | 0.568 | 0.00548 | -0.045 | 103.666
2.5 | 0.637 | 0.00567 | -0.046 | 112.374
3 | 0.704 | 0.00704 | -0.047 | 99.94
3.5 | 0.771 | 0.00774 | -0.049 | 99.689
4 | 0.838 | 0.00845 | -0.05 | 99.219
4.5 | 0.904 | 0.00926 | -0.051 | 97.646
5 | 0.968 | 0.01016 | -0.053 | 95.252
5.5 | 1.029 | 0.01111 | -0.054 | 92.617
6 | 1.085 | 0.0171 | -0.055 | 63.435
6.5 | 1.141 | 0.01818 | -0.056 | 62.746
7 | 1.192 | 0.01925 | -0.058 | 61.938
7.5 | 1.234 | 0.02046 | -0.059 | 60.337
8 | 1.266 | 0.02179 | -0.06 | 58.088
8.5 | 1.28 | 0.02332 | -0.062 | 54.897
9 | 1.266 | 0.0252 | -0.063 | 50.251
9.5 | 1.187 | 0.02779 | -0.064 | 42.717
10 | 0.675 | 0.07037 | -0.031 | 9.592
10.5 | 0.702 | 0.0699 | -0.031 | 10.043
11 | 0.729 | 0.08963 | -0.03 | 8.129
11.5 | 0.756 | 0.09299 | -0.03 | 8.129
12 | 0.784 | 0.10116 | -0.033 | 7.752
12.5 | 0.811 | 0.10372 | -0.034 | 7.823
13 | 0.838 | 0.10888 | -0.035 | 7.701
13.5 | 0.866 | 0.11304 | -0.036 | 7.658

## 56. Re 2M Mach 0.50 (2)
BIGFOIL.COM POLAR EXPORT
NACA66-418 a=0.0
NACA66-418 a=0.0 |  |  |  | Cl Max: | 1.0296 | at alpha= | 13 | deg
XFOIL ncrit=9 |  |  |  | L/D Max: | 130.206 | at alpha= | 3.5 | deg
Re: | 2000000 |  |  | Cd Min: | 0.16068 | at alpha= | 18 | deg
Mach: | 0.5 |  |  | Cl=0 at alpha= | -3.5021 | deg
|  |  |  | @ Cl=0.1, Cd= | 0.008945
|  |  |  | @ Cl=0.4, Cd= | 0.0056807
|  |  |  | @ Cl=0.6, Cd= | 0.0056703
alpha (deg) | Cl | Cd | Cm | Cl/Cd
-14 | -0.3076 | 0.12162 | -0.0798 | -2.5292
-13.5 | -0.303 | 0.11221 | -0.0851 | -2.7003
-13 | -0.3063 | 0.10183 | -0.091 | -3.008
-12.5 | -0.2928 | 0.09503 | -0.0951 | -3.0811
-12 | -0.3016 | 0.08423 | -0.1015 | -3.5807
-11.5 | -0.3267 | 0.06899 | -0.1122 | -4.7355
-11 | -0.3697 | 0.05552 | -0.1203 | -6.6589
-10.5 | -0.4102 | 0.0464 | -0.1213 | -8.8405
-10 | -0.4491 | 0.03905 | -0.1182 | -11.5006
-9.5 | -0.4816 | 0.03138 | -0.1125 | -15.3474
-9 | -0.499 | 0.02632 | -0.1053 | -18.959
-8.5 | -0.4917 | 0.02237 | -0.0988 | -21.9803
-8 | -0.4596 | 0.02003 | -0.0942 | -22.9456
-7.5 | -0.4065 | 0.01769 | -0.0918 | -22.9791
-7 | -0.3384 | 0.01579 | -0.0912 | -21.4313
-6.5 | -0.2789 | 0.01454 | -0.0895 | -19.1816
-6 | -0.2277 | 0.01353 | -0.0869 | -16.8293
-5.5 | -0.1845 | 0.01248 | -0.0833 | -14.7837
-5 | -0.1422 | 0.01157 | -0.0796 | -12.2904
-4.5 | -0.0951 | 0.01093 | -0.0766 | -8.7008
-4 | -0.0475 | 0.0104 | -0.0738 | -4.5673
-3.5 | 0.0002 | 0.00987 | -0.071 | 0.020263
-3 | 0.0467 | 0.00936 | -0.068 | 4.9893
-2.5 | 0.0934 | 0.00899 | -0.0649 | 10.3893
-2 | 0.1345 | 0.00871 | -0.0605 | 15.442
-1.5 | 0.1694 | 0.00812 | -0.0552 | 20.8621
-1 | 0.1495 | 0.0056 | -0.0405 | 26.6964
-0.5 | 0.218 | 0.00562 | -0.0413 | 38.79
0 | 0.2876 | 0.00565 | -0.0425 | 50.9027
0.5 | 0.3575 | 0.00565 | -0.0438 | 63.2743
1 | 0.4267 | 0.0057 | -0.0449 | 74.8596
1.5 | 0.4959 | 0.00568 | -0.0461 | 87.3063
2 | 0.5649 | 0.00566 | -0.0471 | 99.8057
2.5 | 0.6329 | 0.00568 | -0.0479 | 111.4261
3 | 0.6991 | 0.00571 | -0.0481 | 122.4343
3.5 | 0.7591 | 0.00583 | -0.0471 | 130.2058
4.5 | 0.7812 | 0.00736 | -0.0268 | 106.1413
5 | 0.7824 | 0.00897 | -0.0163 | 87.2241
5.5 | 0.781 | 0.011 | -0.0063 | 71
6 | 0.7927 | 0.01284 | 0.0013 | 61.7368
6.5 | 0.8062 | 0.01473 | 0.0083 | 54.7318
7.5 | 0.8383 | 0.01879 | 0.0205 | 44.6142
8 | 0.8462 | 0.02143 | 0.0269 | 39.4867
8.5 | 0.8491 | 0.02448 | 0.0333 | 34.6855
9 | 0.8568 | 0.02765 | 0.0387 | 30.9873
10 | 0.9219 | 0.03212 | 0.0446 | 28.7017
10.5 | 0.9521 | 0.03471 | 0.0474 | 27.4301
11 | 0.9761 | 0.03786 | 0.0504 | 25.7818
11.5 | 0.9997 | 0.04125 | 0.053 | 24.2352
12 | 1.0159 | 0.04542 | 0.0554 | 22.3668
12.5 | 1.0239 | 0.05049 | 0.0574 | 20.2793
13 | 1.0296 | 0.0561 | 0.0588 | 18.3529
14 | 1.0268 | 0.06968 | 0.0592 | 14.7359
14.5 | 1.0187 | 0.07768 | 0.058 | 13.1141
15 | 1.0116 | 0.08613 | 0.0558 | 11.745
15.5 | 0.9943 | 0.09607 | 0.0522 | 10.3497
16 | 0.9722 | 0.10689 | 0.0478 | 9.0953
16.5 | 0.9515 | 0.12008 | 0.0391 | 7.9239
18 | 0.8814 | 0.16068 | 0.0134 | 5.4854

## 57. Re 3M Mach 0.00 (1)
BIGFOIL.COM POLAR EXPORT
NACA66-418 a=0.0
NACA66-418 a=0.0 |  |  |  | Cl Max: | 1.502 | at alpha= | 14 | deg
JavaFoil+Calcfoil stall+Eppler ext transition |  |  |  | L/D Max: | 110.195 | at alpha= | 1.5 | deg
Re: | 3000000 |  |  | Cd Min: | 0.00397 | at alpha= | 1.5 | deg
Mach: | 0 |  |  | Cl=0 at alpha= | -2.0246 | deg
|  |  |  | @ Cl=0.1, Cd= | 0.0067077
|  |  |  | @ Cl=0.4, Cd= | 0.0042613
|  |  |  | @ Cl=0.6, Cd= | 0.0057882
alpha (deg) | Cl | Cd | Cm | Cl/Cd
-15.5 | -0.813 | 0.11189 | 0.002 | -7.263
-15 | -0.82 | 0.10511 | 0.001 | -7.797
-14.5 | -0.824 | 0.09945 | 0.001 | -8.283
-14 | -0.825 | 0.09373 | 0 | -8.805
-13.5 | -0.824 | 0.08806 | 0 | -9.358
-13 | -0.819 | 0.08267 | -0.001 | -9.91
-12.5 | -0.811 | 0.07748 | -0.002 | -10.473
-12 | -0.8 | 0.07203 | -0.002 | -11.113
-11.5 | -0.788 | 0.06582 | -0.003 | -11.968
-11 | -0.769 | 0.06122 | -0.004 | -12.566
-10.5 | -0.876 | 0.01568 | -0.007 | -55.85
-10 | -0.856 | 0.01358 | -0.009 | -63.014
-9.5 | -0.821 | 0.01291 | -0.01 | -63.587
-9 | -0.782 | 0.01232 | -0.011 | -63.481
-8.5 | -0.736 | 0.01181 | -0.012 | -62.358
-8 | -0.688 | 0.01076 | -0.014 | -63.953
-7.5 | -0.638 | 0.01029 | -0.015 | -61.964
-7 | -0.585 | 0.00989 | -0.016 | -59.144
-6.5 | -0.531 | 0.00957 | -0.017 | -55.46
-6 | -0.475 | 0.00926 | -0.018 | -51.321
-5.5 | -0.418 | 0.00896 | -0.02 | -46.652
-5 | -0.36 | 0.0087 | -0.021 | -41.397
-4.5 | -0.301 | 0.00846 | -0.022 | -35.608
-4 | -0.241 | 0.00819 | -0.024 | -29.467
-3.5 | -0.181 | 0.00799 | -0.025 | -22.643
-3 | -0.12 | 0.00781 | -0.026 | -15.333
-2.5 | -0.058 | 0.00759 | -0.027 | -7.683
-2 | 0.003 | 0.00742 | -0.029 | 0.47
-1.5 | 0.066 | 0.00662 | -0.03 | 9.897
-1 | 0.128 | 0.00678 | -0.031 | 18.9
-0.5 | 0.191 | 0.00427 | -0.033 | 44.695
0 | 0.253 | 0.00432 | -0.034 | 58.661
0.5 | 0.316 | 0.00436 | -0.035 | 72.371
1 | 0.378 | 0.00443 | -0.037 | 85.478
1.5 | 0.438 | 0.00397 | -0.038 | 110.195
2 | 0.499 | 0.00453 | -0.039 | 110.135
2.5 | 0.557 | 0.00548 | -0.04 | 101.736
3 | 0.617 | 0.00591 | -0.041 | 104.407
3.5 | 0.677 | 0.00627 | -0.043 | 107.955
4 | 0.736 | 0.0068 | -0.044 | 108.252
4.5 | 0.794 | 0.00729 | -0.045 | 109.015
5 | 0.852 | 0.00786 | -0.046 | 108.33
5.5 | 0.908 | 0.00841 | -0.047 | 107.94
6 | 0.964 | 0.00898 | -0.048 | 107.322
6.5 | 1.015 | 0.01304 | -0.049 | 77.827
7 | 1.068 | 0.0137 | -0.051 | 77.901
7.5 | 1.118 | 0.01431 | -0.052 | 78.14
8 | 1.167 | 0.01494 | -0.053 | 78.147
8.5 | 1.214 | 0.01561 | -0.054 | 77.757
9 | 1.258 | 0.01632 | -0.055 | 77.099
9.5 | 1.299 | 0.01706 | -0.056 | 76.177
10 | 1.338 | 0.01787 | -0.058 | 74.852
10.5 | 1.374 | 0.01876 | -0.059 | 73.213
11 | 1.406 | 0.01963 | -0.06 | 71.613
11.5 | 1.434 | 0.02058 | -0.061 | 69.69
12 | 1.459 | 0.02175 | -0.062 | 67.081
12.5 | 1.478 | 0.02294 | -0.063 | 64.422
13 | 1.491 | 0.02399 | -0.064 | 62.123
13.5 | 1.498 | 0.02532 | -0.065 | 59.175
14 | 1.502 | 0.02663 | -0.066 | 56.405
14.5 | 1.501 | 0.02819 | -0.067 | 53.229
15 | 1.495 | 0.02967 | -0.068 | 50.374
15.5 | 1.485 | 0.03144 | -0.069 | 47.218
16 | 1.47 | 0.03332 | -0.07 | 44.13
16.5 | 1.452 | 0.03546 | -0.071 | 40.956
17 | 1.431 | 0.03761 | -0.072 | 38.035
17.5 | 1.401 | 0.0403 | -0.073 | 34.761
18 | 1.368 | 0.04309 | -0.073 | 31.743
18.5 | 1.332 | 0.04649 | -0.074 | 28.649
19 | 1.292 | 0.05123 | -0.075 | 25.227

## 58. Re 3M Mach 0.00 (2)
BIGFOIL.COM POLAR EXPORT
NACA66-418 a=0.0
NACA66-418 a=0.0 |  |  |  | Cl Max: | 1.4242 | at alpha= | 19.5 | deg
XFOIL ncrit=9 |  |  |  | L/D Max: | 145.155 | at alpha= | 3.5 | deg
Re: | 3000000 |  |  | Cd Min: | 0.06911 | at alpha= | 20 | deg
Mach: | 0 |  |  | Cl=0 at alpha= | -2.5372 | deg
|  |  |  | @ Cl=0.1, Cd= | 0.0064824
|  |  |  | @ Cl=0.4, Cd= | 0.0043546
|  |  |  | @ Cl=0.6, Cd= | 0.0044323
alpha (deg) | Cl | Cd | Cm | Cl/Cd
-19.5 | -1.2271 | 0.04255 | -0.0894 | -28.839
-19 | -1.2259 | 0.03839 | -0.0882 | -31.9328
-18.5 | -1.2176 | 0.03503 | -0.0868 | -34.7588
-18 | -1.2083 | 0.03191 | -0.0848 | -37.8659
-17.5 | -1.1909 | 0.02953 | -0.083 | -40.3285
-17 | -1.1728 | 0.02728 | -0.0809 | -42.9912
-16.5 | -1.1511 | 0.0253 | -0.0788 | -45.498
-16 | -1.1276 | 0.0235 | -0.0766 | -47.983
-15.5 | -1.099 | 0.02205 | -0.0747 | -49.8413
-15 | -1.0681 | 0.02075 | -0.0729 | -51.4747
-14.5 | -1.0368 | 0.01953 | -0.0709 | -53.0876
-14 | -1.014 | 0.01766 | -0.0679 | -57.4179
-13.5 | -0.9778 | 0.01675 | -0.0662 | -58.3761
-13 | -0.9375 | 0.01609 | -0.0651 | -58.266
-12 | -0.8544 | 0.01492 | -0.0628 | -57.2654
-11.5 | -0.8105 | 0.01444 | -0.0618 | -56.1288
-11 | -0.773 | 0.01362 | -0.0599 | -56.7548
-10.5 | -0.7304 | 0.01309 | -0.0587 | -55.7983
-10 | -0.6878 | 0.01261 | -0.0574 | -54.544
-9.5 | -0.6439 | 0.01217 | -0.0562 | -52.9088
-9 | -0.6013 | 0.01165 | -0.0548 | -51.6137
-8.5 | -0.5579 | 0.01119 | -0.0534 | -49.857
-8 | -0.5119 | 0.01086 | -0.0524 | -47.1363
-7.5 | -0.4748 | 0.01018 | -0.0497 | -46.6405
-7 | -0.4333 | 0.00974 | -0.0477 | -44.4867
-6.5 | -0.3907 | 0.00943 | -0.0458 | -41.4316
-6 | -0.3501 | 0.00919 | -0.0434 | -38.0958
-5.5 | -0.3037 | 0.00893 | -0.0422 | -34.009
-5 | -0.2541 | 0.00867 | -0.0416 | -29.308
-4.5 | -0.2066 | 0.00829 | -0.0406 | -24.9216
-4 | -0.1551 | 0.00805 | -0.0403 | -19.2671
-3.5 | -0.1023 | 0.00784 | -0.0403 | -13.0485
-3 | -0.0498 | 0.00759 | -0.0402 | -6.5613
-2.5 | 0.004 | 0.00742 | -0.0404 | 0.53908
-2 | 0.0571 | 0.00724 | -0.0405 | 7.8867
-1.5 | 0.1007 | 0.00647 | -0.0389 | 15.5641
-1 | 0.124 | 0.00432 | -0.0339 | 28.7037
-0.5 | 0.1835 | 0.00431 | -0.0352 | 42.5754
0 | 0.2427 | 0.0043 | -0.0364 | 56.4419
0.5 | 0.3021 | 0.00437 | -0.0377 | 69.1304
1 | 0.3622 | 0.00438 | -0.0391 | 82.6941
1.5 | 0.4218 | 0.00434 | -0.0405 | 97.1889
2 | 0.4807 | 0.00437 | -0.0417 | 110
2.5 | 0.5402 | 0.00437 | -0.0431 | 123.6156
3 | 0.5985 | 0.00443 | -0.0442 | 135.1016
3.5 | 0.6561 | 0.00452 | -0.0452 | 145.1549
4 | 0.7032 | 0.00501 | -0.0442 | 140.3593
4.5 | 0.738 | 0.00586 | -0.041 | 125.9386
5 | 0.771 | 0.00651 | -0.0373 | 118.4332
5.5 | 0.7898 | 0.0071 | -0.0307 | 111.2394
6 | 0.8011 | 0.00801 | -0.0231 | 100.0125
6.5 | 0.8127 | 0.00919 | -0.0162 | 88.4331
7 | 0.827 | 0.01048 | -0.0102 | 78.9122
7.5 | 0.8427 | 0.01185 | -0.0048 | 71.1139
8 | 0.8569 | 0.01342 | 0.0006 | 63.8525
8.5 | 0.8747 | 0.01495 | 0.0051 | 58.5084
9 | 0.8921 | 0.01658 | 0.0094 | 53.8058
9.5 | 0.9233 | 0.01771 | 0.0117 | 52.1344
10 | 0.9572 | 0.01871 | 0.0135 | 51.1598
11 | 1.023 | 0.02096 | 0.017 | 48.8073
12 | 1.0846 | 0.02359 | 0.0205 | 45.9771
12.5 | 1.1168 | 0.02487 | 0.0219 | 44.9055
13.5 | 1.173 | 0.028 | 0.0253 | 41.8929
14.5 | 1.225 | 0.03134 | 0.0289 | 39.0874
15 | 1.2661 | 0.03348 | 0.0267 | 37.8166
16 | 1.3252 | 0.03844 | 0.0258 | 34.4745
16.5 | 1.3423 | 0.04128 | 0.0272 | 32.517
17 | 1.3614 | 0.04408 | 0.0281 | 30.8848
17.5 | 1.3781 | 0.04715 | 0.029 | 29.228
18 | 1.395 | 0.05031 | 0.0296 | 27.7281
18.5 | 1.4082 | 0.05395 | 0.0301 | 26.1019
19 | 1.4176 | 0.0581 | 0.0303 | 24.3993
19.5 | 1.4242 | 0.06268 | 0.0303 | 22.7218
20 | 1.4168 | 0.06911 | 0.0299 | 20.5007

## 59. Re 3M Mach 0.10 (1)
BIGFOIL.COM POLAR EXPORT
NACA66-418 a=0.0
NACA66-418 a=0.0 |  |  |  | Cl Max: | 1.49 | at alpha= | 13.5 | deg
JavaFoil+Calcfoil stall+Eppler ext transition |  |  |  | L/D Max: | 110.772 | at alpha= | 2 | deg
Re: | 3000000 |  |  | Cd Min: | 0.004 | at alpha= | 1.5 | deg
Mach: | 0.1 |  |  | Cl=0 at alpha= | -2.0318 | deg
|  |  |  | @ Cl=0.1, Cd= | 0.0067325
|  |  |  | @ Cl=0.4, Cd= | 0.0042867
|  |  |  | @ Cl=0.6, Cd= | 0.0058033
alpha (deg) | Cl | Cd | Cm | Cl/Cd
-15.5 | -0.787 | 0.11238 | 0.002 | -7
-15 | -0.797 | 0.10755 | 0.001 | -7.411
-14.5 | -0.805 | 0.10157 | 0.001 | -7.921
-14 | -0.809 | 0.09566 | 0 | -8.456
-13.5 | -0.81 | 0.08946 | 0 | -9.054
-13 | -0.808 | 0.08399 | -0.001 | -9.621
-12.5 | -0.802 | 0.07871 | -0.002 | -10.192
-12 | -0.793 | 0.07352 | -0.002 | -10.784
-11.5 | -0.781 | 0.0679 | -0.003 | -11.498
-11 | -0.763 | 0.0634 | -0.004 | -12.042
-10.5 | -0.882 | 0.01478 | -0.008 | -59.69
-10 | -0.853 | 0.01402 | -0.009 | -60.853
-9.5 | -0.821 | 0.01306 | -0.01 | -62.88
-9 | -0.783 | 0.01241 | -0.011 | -63.067
-8.5 | -0.738 | 0.01186 | -0.012 | -62.215
-8 | -0.69 | 0.01085 | -0.014 | -63.607
-7.5 | -0.64 | 0.01035 | -0.015 | -61.794
-7 | -0.587 | 0.00997 | -0.016 | -58.899
-6.5 | -0.533 | 0.00963 | -0.017 | -55.325
-6 | -0.477 | 0.0093 | -0.019 | -51.304
-5.5 | -0.42 | 0.009 | -0.02 | -46.646
-5 | -0.362 | 0.00876 | -0.021 | -41.296
-4.5 | -0.302 | 0.00848 | -0.022 | -35.663
-4 | -0.242 | 0.00824 | -0.024 | -29.425
-3.5 | -0.182 | 0.00801 | -0.025 | -22.691
-3 | -0.12 | 0.00781 | -0.026 | -15.405
-2.5 | -0.059 | 0.00763 | -0.028 | -7.671
-2 | 0.004 | 0.00742 | -0.029 | 0.472
-1.5 | 0.066 | 0.00663 | -0.03 | 9.941
-1 | 0.129 | 0.00682 | -0.032 | 18.882
-0.5 | 0.192 | 0.00431 | -0.033 | 44.492
0 | 0.255 | 0.0043 | -0.034 | 59.291
0.5 | 0.317 | 0.00437 | -0.036 | 72.641
1 | 0.38 | 0.00443 | -0.037 | 85.741
1.5 | 0.44 | 0.004 | -0.038 | 109.952
2 | 0.501 | 0.00452 | -0.039 | 110.772
2.5 | 0.56 | 0.00549 | -0.04 | 101.926
3 | 0.62 | 0.00596 | -0.042 | 104.058
3.5 | 0.68 | 0.00633 | -0.043 | 107.402
4 | 0.739 | 0.00684 | -0.044 | 108.031
4.5 | 0.798 | 0.00733 | -0.045 | 108.833
5 | 0.855 | 0.00792 | -0.046 | 107.962
5.5 | 0.912 | 0.00847 | -0.048 | 107.755
6 | 0.968 | 0.00908 | -0.049 | 106.61
6.5 | 1.019 | 0.01314 | -0.05 | 77.526
7 | 1.072 | 0.01383 | -0.051 | 77.505
7.5 | 1.123 | 0.01444 | -0.052 | 77.742
8 | 1.172 | 0.01508 | -0.053 | 77.668
8.5 | 1.218 | 0.01575 | -0.054 | 77.347
9 | 1.262 | 0.0165 | -0.056 | 76.491
9.5 | 1.303 | 0.01723 | -0.057 | 75.633
10 | 1.341 | 0.01809 | -0.058 | 74.111
10.5 | 1.376 | 0.01891 | -0.059 | 72.748
11 | 1.407 | 0.01991 | -0.06 | 70.649
11.5 | 1.434 | 0.02091 | -0.061 | 68.592
12 | 1.457 | 0.0222 | -0.062 | 65.639
12.5 | 1.474 | 0.02327 | -0.063 | 63.363
13 | 1.485 | 0.02436 | -0.065 | 60.951
13.5 | 1.49 | 0.02575 | -0.066 | 57.875
14 | 1.49 | 0.02708 | -0.067 | 55.03
14.5 | 1.486 | 0.0287 | -0.068 | 51.761
15 | 1.476 | 0.0303 | -0.069 | 48.723
15.5 | 1.462 | 0.03224 | -0.07 | 45.344
16 | 1.443 | 0.03453 | -0.07 | 41.784
16.5 | 1.421 | 0.03639 | -0.071 | 39.036
17 | 1.394 | 0.03899 | -0.072 | 35.744
17.5 | 1.359 | 0.04164 | -0.073 | 32.634
18 | 1.32 | 0.0451 | -0.074 | 29.261
18.5 | 1.279 | 0.04853 | -0.074 | 26.351

## 60. Re 3M Mach 0.10 (2)
BIGFOIL.COM POLAR EXPORT
NACA66-418 a=0.0
NACA66-418 a=0.0 |  |  |  | Cl Max: | 1.4087 | at alpha= | 19.5 | deg
XFOIL ncrit=9 |  |  |  | L/D Max: | 145.717 | at alpha= | 3.5 | deg
Re: | 3000000 |  |  | Cd Min: | 0.07257 | at alpha= | 20 | deg
Mach: | 0.1 |  |  | Cl=0 at alpha= | -2.5482 | deg
|  |  |  | @ Cl=0.1, Cd= | 0.0065526
|  |  |  | @ Cl=0.4, Cd= | 0.0043664
|  |  |  | @ Cl=0.6, Cd= | 0.0044478
alpha (deg) | Cl | Cd | Cm | Cl/Cd
-20 | -1.173 | 0.05462 | -0.0916 | -21.4756
-19.5 | -1.1902 | 0.04759 | -0.0924 | -25.0095
-19 | -1.201 | 0.04194 | -0.0918 | -28.6361
-18.5 | -1.1989 | 0.0378 | -0.0905 | -31.7169
-18 | -1.1948 | 0.03411 | -0.0886 | -35.0279
-17.5 | -1.1816 | 0.03127 | -0.0867 | -37.787
-17 | -1.1667 | 0.02868 | -0.0844 | -40.6799
-16.5 | -1.1468 | 0.02647 | -0.0822 | -43.3245
-16 | -1.1255 | 0.02443 | -0.0798 | -46.0704
-15.5 | -1.0986 | 0.02278 | -0.0777 | -48.2265
-15 | -1.0689 | 0.02136 | -0.0756 | -50.0421
-14.5 | -1.0367 | 0.02012 | -0.0737 | -51.5258
-14 | -1.0064 | 0.01869 | -0.0713 | -53.847
-13.5 | -0.9802 | 0.01705 | -0.0684 | -57.4897
-13 | -0.94 | 0.01634 | -0.0671 | -57.5275
-12.5 | -0.8974 | 0.0158 | -0.066 | -56.7975
-12 | -0.856 | 0.01512 | -0.0646 | -56.6138
-11.5 | -0.812 | 0.01463 | -0.0636 | -55.5024
-11 | -0.7725 | 0.01387 | -0.0618 | -55.6957
-10.5 | -0.7304 | 0.01328 | -0.0604 | -55
-10 | -0.6872 | 0.01279 | -0.0591 | -53.7295
-9.5 | -0.643 | 0.01233 | -0.0578 | -52.1492
-9 | -0.6002 | 0.01179 | -0.0563 | -50.9075
-8.5 | -0.5565 | 0.01131 | -0.0549 | -49.2042
-8 | -0.5104 | 0.01096 | -0.0538 | -46.5693
-7.5 | -0.4721 | 0.01029 | -0.0513 | -45.8795
-7 | -0.4307 | 0.00982 | -0.0492 | -43.8595
-6.5 | -0.3873 | 0.00949 | -0.0474 | -40.8114
-6 | -0.3469 | 0.00922 | -0.0449 | -37.6247
-5.5 | -0.3025 | 0.00896 | -0.0432 | -33.7612
-5 | -0.2531 | 0.0087 | -0.0424 | -29.092
-4.5 | -0.2057 | 0.00832 | -0.0413 | -24.7236
-4 | -0.1543 | 0.00807 | -0.0409 | -19.1202
-3.5 | -0.1014 | 0.00786 | -0.0409 | -12.9008
-3 | -0.0487 | 0.00761 | -0.0407 | -6.3995
-2.5 | 0.0052 | 0.00743 | -0.0409 | 0.69987
-2 | 0.0585 | 0.00726 | -0.0409 | 8.0579
-1.5 | 0.1025 | 0.00651 | -0.0394 | 15.745
-1 | 0.1249 | 0.00433 | -0.0342 | 28.8453
-0.5 | 0.1847 | 0.00432 | -0.0354 | 42.7546
0 | 0.2443 | 0.00431 | -0.0366 | 56.6821
0.5 | 0.304 | 0.00438 | -0.0379 | 69.4064
1 | 0.3646 | 0.00439 | -0.0394 | 83.0524
1.5 | 0.4245 | 0.00435 | -0.0407 | 97.5862
2 | 0.4837 | 0.00438 | -0.0419 | 110.4338
2.5 | 0.5436 | 0.00439 | -0.0433 | 123.8269
3 | 0.6022 | 0.00445 | -0.0445 | 135.3258
3.5 | 0.6601 | 0.00453 | -0.0454 | 145.7174
4 | 0.7068 | 0.00504 | -0.0443 | 140.2381
4.5 | 0.7411 | 0.00589 | -0.0409 | 125.8234
5 | 0.7731 | 0.00655 | -0.0369 | 118.0305
5.5 | 0.7891 | 0.00715 | -0.0297 | 110.3636
6 | 0.8007 | 0.00811 | -0.0221 | 98.73
6.5 | 0.8127 | 0.00931 | -0.0153 | 87.2932
7 | 0.8262 | 0.01066 | -0.0092 | 77.5047
7.5 | 0.8423 | 0.01204 | -0.0038 | 69.9585
8.5 | 0.8726 | 0.01526 | 0.0063 | 57.1822
9 | 0.8909 | 0.01689 | 0.0106 | 52.7472
10 | 0.9564 | 0.01907 | 0.0147 | 50.1521
10.5 | 0.9889 | 0.02026 | 0.0166 | 48.8105
11 | 1.0226 | 0.02139 | 0.0182 | 47.8074
12 | 1.0847 | 0.02407 | 0.0218 | 45.0644
12.5 | 1.1173 | 0.02538 | 0.0232 | 44.0229
13 | 1.1467 | 0.0269 | 0.0248 | 42.6283
13.5 | 1.1708 | 0.02878 | 0.027 | 40.681
14 | 1.1979 | 0.0305 | 0.0286 | 39.2754
14.5 | 1.2237 | 0.0322 | 0.0305 | 38.0031
15 | 1.2642 | 0.0343 | 0.0286 | 36.8571
16.5 | 1.34 | 0.04259 | 0.0289 | 31.4628
17 | 1.3588 | 0.04549 | 0.0299 | 29.8703
17.5 | 1.3743 | 0.04877 | 0.0308 | 28.1792
18 | 1.3899 | 0.05219 | 0.0313 | 26.6315
18.5 | 1.4015 | 0.05613 | 0.0317 | 24.9688
19 | 1.4074 | 0.06078 | 0.0319 | 23.1556
19.5 | 1.4087 | 0.06616 | 0.0317 | 21.2923
20 | 1.4034 | 0.07257 | 0.031 | 19.3386

## 61. Re 3M Mach 0.25 (1)
BIGFOIL.COM POLAR EXPORT
NACA66-418 a=0.0
NACA66-418 a=0.0 |  |  |  | Cl Max: | 1.438 | at alpha= | 12.5 | deg
JavaFoil+Calcfoil stall+Eppler ext transition |  |  |  | L/D Max: | 111.063 | at alpha= | 2 | deg
Re: | 3000000 |  |  | Cd Min: | 0.00398 | at alpha= | 1 | deg
Mach: | 0.25 |  |  | Cl=0 at alpha= | -2.0312 | deg
|  |  |  | @ Cl=0.1, Cd= | 0.0058686
|  |  |  | @ Cl=0.4, Cd= | 0.0040669
|  |  |  | @ Cl=0.6, Cd= | 0.0058933
alpha (deg) | Cl | Cd | Cm | Cl/Cd
-14.5 | -0.635 | 0.10804 | 0.001 | -5.874
-14 | -0.667 | 0.10157 | 0 | -6.57
-13.5 | -0.694 | 0.096 | 0 | -7.231
-13 | -0.715 | 0.09027 | -0.001 | -7.917
-12.5 | -0.729 | 0.08372 | -0.002 | -8.704
-12 | -0.736 | 0.07854 | -0.002 | -9.373
-11.5 | -0.737 | 0.07434 | -0.003 | -9.915
-11 | -0.732 | 0.06891 | -0.004 | -10.622
-10.5 | -0.721 | 0.06373 | -0.004 | -11.318
-10 | -0.703 | 0.0604 | -0.005 | -11.641
-9.5 | -0.815 | 0.01407 | -0.01 | -57.902
-9 | -0.786 | 0.01312 | -0.011 | -59.875
-8.5 | -0.744 | 0.01244 | -0.013 | -59.854
-8 | -0.698 | 0.01185 | -0.014 | -58.926
-7.5 | -0.649 | 0.01134 | -0.015 | -57.207
-7 | -0.597 | 0.01031 | -0.016 | -57.941
-6.5 | -0.543 | 0.00994 | -0.018 | -54.652
-6 | -0.487 | 0.00957 | -0.019 | -50.88
-5.5 | -0.429 | 0.00925 | -0.02 | -46.401
-5 | -0.37 | 0.00895 | -0.022 | -41.337
-4.5 | -0.31 | 0.00866 | -0.023 | -35.747
-4 | -0.248 | 0.00841 | -0.024 | -29.526
-3.5 | -0.186 | 0.00819 | -0.026 | -22.747
-3 | -0.123 | 0.00797 | -0.027 | -15.487
-2.5 | -0.06 | 0.00778 | -0.028 | -7.716
-2 | 0.004 | 0.00756 | -0.03 | 0.475
-1.5 | 0.068 | 0.00738 | -0.031 | 9.149
-1 | 0.133 | 0.00431 | -0.032 | 30.788
-0.5 | 0.197 | 0.00434 | -0.034 | 45.389
0 | 0.262 | 0.00443 | -0.035 | 59.134
0.5 | 0.325 | 0.00412 | -0.036 | 78.937
1 | 0.389 | 0.00398 | -0.038 | 97.768
1.5 | 0.451 | 0.00447 | -0.039 | 100.831
2 | 0.514 | 0.00462 | -0.04 | 111.063
2.5 | 0.574 | 0.00571 | -0.041 | 100.547
3 | 0.635 | 0.00614 | -0.043 | 103.545
3.5 | 0.697 | 0.00657 | -0.044 | 106.123
4 | 0.758 | 0.00713 | -0.045 | 106.202
4.5 | 0.818 | 0.00766 | -0.046 | 106.715
5 | 0.877 | 0.00828 | -0.047 | 105.834
5.5 | 0.935 | 0.00886 | -0.049 | 105.509
6 | 0.991 | 0.00953 | -0.05 | 104.038
6.5 | 1.043 | 0.01377 | -0.051 | 75.776
7 | 1.097 | 0.01448 | -0.052 | 75.717
7.5 | 1.147 | 0.01517 | -0.053 | 75.634
8 | 1.195 | 0.01588 | -0.055 | 75.274
8.5 | 1.24 | 0.01668 | -0.056 | 74.373
9 | 1.282 | 0.01748 | -0.057 | 73.357
9.5 | 1.32 | 0.01836 | -0.058 | 71.914
10 | 1.354 | 0.01931 | -0.059 | 70.106
10.5 | 1.382 | 0.02032 | -0.061 | 68.044
11 | 1.406 | 0.02147 | -0.062 | 65.499
11.5 | 1.424 | 0.02282 | -0.063 | 62.401
12 | 1.436 | 0.02417 | -0.064 | 59.404
12.5 | 1.438 | 0.02564 | -0.065 | 56.079
13 | 1.431 | 0.02686 | -0.066 | 53.264
13.5 | 1.414 | 0.02863 | -0.067 | 49.4
14 | 1.39 | 0.03047 | -0.068 | 45.608
14.5 | 1.357 | 0.03252 | -0.069 | 41.709
15 | 1.314 | 0.03533 | -0.07 | 37.191
15.5 | 1.265 | 0.03776 | -0.071 | 33.502
16 | 1.204 | 0.04236 | -0.071 | 28.438
16.5 | 1.134 | 0.04908 | -0.071 | 23.109
17 | 1.017 | 0.07487 | -0.067 | 13.588
17.5 | 0.867 | 0.13757 | -0.046 | 6.303

## 62. Re 3M Mach 0.25 (2)
BIGFOIL.COM POLAR EXPORT
NACA66-418 a=0.0
NACA66-418 a=0.0 |  |  |  | Cl Max: | 1.3401 | at alpha= | 18 | deg
XFOIL ncrit=9 |  |  |  | L/D Max: | 146.473 | at alpha= | 3.5 | deg
Re: | 3000000 |  |  | Cd Min: | 0.17859 | at alpha= | -20 | deg
Mach: | 0.25 |  |  | Cl=0 at alpha= | -2.612 | deg
|  |  |  | @ Cl=0.1, Cd= | 0.0069219
|  |  |  | @ Cl=0.4, Cd= | 0.0044427
|  |  |  | @ Cl=0.6, Cd= | 0.0044912
alpha (deg) | Cl | Cd | Cm | Cl/Cd
-20 | -0.5543 | 0.17859 | -0.0292 | -3.1038
-19.5 | -0.5461 | 0.17055 | -0.0341 | -3.202
-18.5 | -0.8864 | 0.08292 | -0.0867 | -10.6898
-18 | -0.9565 | 0.0644 | -0.0989 | -14.8525
-17 | -1.0487 | 0.04361 | -0.1035 | -24.0472
-16.5 | -1.0643 | 0.03783 | -0.1016 | -28.1338
-16 | -1.082 | 0.03226 | -0.0982 | -33.54
-15.5 | -1.0734 | 0.02886 | -0.095 | -37.1933
-15 | -1.0571 | 0.02611 | -0.0917 | -40.4864
-14.5 | -1.0337 | 0.02387 | -0.0886 | -43.3054
-14 | -1.006 | 0.02189 | -0.0856 | -45.9571
-13.5 | -0.9734 | 0.02029 | -0.0828 | -47.9744
-13 | -0.9441 | 0.01851 | -0.0796 | -51.0049
-12.5 | -0.9089 | 0.01717 | -0.0768 | -52.9354
-12 | -0.8656 | 0.01636 | -0.0749 | -52.9095
-11.5 | -0.8178 | 0.01583 | -0.0736 | -51.6614
-11 | -0.7708 | 0.0153 | -0.0721 | -50.3791
-10.5 | -0.728 | 0.01452 | -0.0701 | -50.1377
-10 | -0.6841 | 0.01385 | -0.0682 | -49.3935
-9.5 | -0.6365 | 0.01335 | -0.0669 | -47.6779
-9 | -0.5925 | 0.01268 | -0.065 | -46.7271
-8.5 | -0.5486 | 0.01204 | -0.063 | -45.5648
-8 | -0.5011 | 0.0116 | -0.0616 | -43.1983
-7.5 | -0.4555 | 0.01111 | -0.0599 | -40.9991
-7 | -0.4175 | 0.01034 | -0.0569 | -40.3772
-6.5 | -0.3723 | 0.00992 | -0.055 | -37.5302
-6 | -0.3281 | 0.00953 | -0.0529 | -34.4281
-5.5 | -0.2855 | 0.00912 | -0.0504 | -31.3048
-5 | -0.244 | 0.00885 | -0.0476 | -27.5706
-4.5 | -0.1982 | 0.00849 | -0.0457 | -23.3451
-4 | -0.1481 | 0.0082 | -0.0446 | -18.061
-3.5 | -0.0952 | 0.00797 | -0.0441 | -11.9448
-3 | -0.0419 | 0.00773 | -0.0437 | -5.4204
-2.5 | 0.0121 | 0.00754 | -0.0435 | 1.6048
-2 | 0.067 | 0.00736 | -0.0435 | 9.1033
-1.5 | 0.1137 | 0.00674 | -0.042 | 16.8694
-1 | 0.1299 | 0.00439 | -0.0354 | 29.59
-0.5 | 0.1914 | 0.00437 | -0.0366 | 43.7986
0 | 0.2529 | 0.00439 | -0.0378 | 57.6082
0.5 | 0.3147 | 0.00444 | -0.0392 | 70.8784
1 | 0.3774 | 0.00445 | -0.0407 | 84.809
1.5 | 0.4393 | 0.00443 | -0.0421 | 99.1648
2 | 0.5003 | 0.00446 | -0.0433 | 112.1749
2.5 | 0.5623 | 0.00446 | -0.0447 | 126.0762
3 | 0.6228 | 0.00451 | -0.0458 | 138.0931
3.5 | 0.6811 | 0.00465 | -0.0464 | 146.4731
4 | 0.7257 | 0.00522 | -0.0444 | 139.023
4.5 | 0.7567 | 0.00606 | -0.0399 | 124.868
5.5 | 0.7864 | 0.00758 | -0.0245 | 103.7467
6 | 0.7987 | 0.00873 | -0.0172 | 91.4891
6.5 | 0.8122 | 0.01008 | -0.0106 | 80.5754
7 | 0.8232 | 0.01168 | -0.004 | 70.4795
7.5 | 0.8382 | 0.01323 | 0.0016 | 63.356
8 | 0.8517 | 0.01497 | 0.0071 | 56.8938
9 | 0.8859 | 0.01858 | 0.0164 | 47.6803
9.5 | 0.92 | 0.01979 | 0.0186 | 46.4881
10 | 0.9549 | 0.02098 | 0.0205 | 45.5148
10.5 | 0.9881 | 0.02233 | 0.0226 | 44.2499
11 | 1.0225 | 0.02365 | 0.0245 | 43.2347
11.5 | 1.0523 | 0.02528 | 0.0267 | 41.6258
12 | 1.0858 | 0.02675 | 0.0285 | 40.5907
13 | 1.1431 | 0.03045 | 0.0325 | 37.5402
13.5 | 1.1687 | 0.03257 | 0.0346 | 35.8827
14 | 1.1944 | 0.03476 | 0.0365 | 34.3613
14.5 | 1.2187 | 0.03705 | 0.0384 | 32.8934
15 | 1.243 | 0.03959 | 0.0398 | 31.3968
16 | 1.3 | 0.04734 | 0.0367 | 27.4609
16.5 | 1.3157 | 0.05099 | 0.0378 | 25.8031
17 | 1.3262 | 0.05531 | 0.0386 | 23.9776
17.5 | 1.3354 | 0.05992 | 0.0391 | 22.2864
18 | 1.3401 | 0.06523 | 0.0392 | 20.5442
18.5 | 1.3379 | 0.07153 | 0.0386 | 18.704
19 | 1.3231 | 0.07959 | 0.0372 | 16.6239
19.5 | 1.3247 | 0.08611 | 0.0354 | 15.3838
20 | 1.313 | 0.09455 | 0.0326 | 13.8868

## 63. Re 3M Mach 0.50 (1)
BIGFOIL.COM POLAR EXPORT
NACA66-418 a=0.0
NACA66-418 a=0.0 |  |  |  | Cl Max: | 1.283 | at alpha= | 8.5 | deg
JavaFoil+Calcfoil stall+Eppler ext transition |  |  |  | L/D Max: | 102.065 | at alpha= | 1.5 | deg
Re: | 3000000 |  |  | Cd Min: | 0.00452 | at alpha= | -0.5 | deg
Mach: | 0.5 |  |  | Cl=0 at alpha= | -2.0282 | deg
|  |  |  | @ Cl=0.1, Cd= | 0.0077971
|  |  |  | @ Cl=0.4, Cd= | 0.0047259
|  |  |  | @ Cl=0.6, Cd= | 0.006337
alpha (deg) | Cl | Cd | Cm | Cl/Cd
-20 | -1.014 | 0.16917 | 0.008 | -5.991
-19.5 | -0.986 | 0.16117 | 0.008 | -6.118
-19 | -0.96 | 0.1596 | 0.007 | -6.017
-18.5 | -0.93 | 0.15635 | 0.006 | -5.949
-18 | -0.902 | 0.15155 | 0.005 | -5.949
-17.5 | -0.874 | 0.14509 | 0.005 | -6.021
-17 | -0.846 | 0.14038 | 0.004 | -6.025
-16.5 | -0.818 | 0.13295 | 0.003 | -6.156
-16 | -0.79 | 0.1292 | 0.003 | -6.116
-15.5 | -0.761 | 0.1258 | 0.002 | -6.05
-15 | -0.733 | 0.11908 | 0.001 | -6.158
-14.5 | -0.706 | 0.11406 | 0.001 | -6.185
-14 | -0.678 | 0.11028 | 0 | -6.145
-13.5 | -0.65 | 0.10661 | 0 | -6.095
-13 | -0.622 | 0.10484 | -0.001 | -5.936
-12.5 | -0.592 | 0.10203 | -0.002 | -5.807
-12 | -0.565 | 0.09736 | -0.002 | -5.798
-11.5 | -0.536 | 0.09411 | -0.003 | -5.7
-11 | -0.508 | 0.09113 | -0.004 | -5.579
-10.5 | -0.48 | 0.08375 | -0.004 | -5.735
-10 | -0.452 | 0.0825 | -0.005 | -5.482
-9.5 | -0.424 | 0.07964 | -0.006 | -5.324
-9 | -0.395 | 0.07394 | -0.006 | -5.347
-8.5 | -0.367 | 0.06359 | -0.007 | -5.775
-8 | -0.498 | 0.05688 | -0.007 | -8.761
-7.5 | -0.52 | 0.05005 | -0.009 | -10.39
-7 | -0.503 | 0.04525 | -0.01 | -11.123
-6.5 | -0.57 | 0.01212 | -0.02 | -46.998
-6 | -0.521 | 0.01102 | -0.021 | -47.284
-5.5 | -0.465 | 0.01048 | -0.023 | -44.391
-5 | -0.404 | 0.01004 | -0.024 | -40.25
-4.5 | -0.34 | 0.00967 | -0.025 | -35.173
-4 | -0.274 | 0.00932 | -0.027 | -29.374
-3.5 | -0.206 | 0.00898 | -0.028 | -22.918
-3 | -0.137 | 0.00832 | -0.03 | -16.416
-2.5 | -0.067 | 0.00837 | -0.031 | -7.955
-2 | 0.004 | 0.0081 | -0.033 | 0.492
-1.5 | 0.075 | 0.00787 | -0.034 | 9.524
-1 | 0.147 | 0.00766 | -0.036 | 19.166
-0.5 | 0.22 | 0.00452 | -0.037 | 48.788
0 | 0.29 | 0.0046 | -0.039 | 62.979
0.5 | 0.361 | 0.00466 | -0.04 | 77.451
1 | 0.432 | 0.00478 | -0.042 | 90.291
1.5 | 0.5 | 0.0049 | -0.043 | 102.065
2 | 0.567 | 0.00605 | -0.044 | 93.717
2.5 | 0.636 | 0.00665 | -0.046 | 95.538
3 | 0.704 | 0.00713 | -0.047 | 98.672
3.5 | 0.771 | 0.0078 | -0.049 | 98.895
4 | 0.839 | 0.00846 | -0.05 | 99.112
4.5 | 0.905 | 0.00927 | -0.051 | 97.679
5 | 0.969 | 0.01 | -0.053 | 96.855
5.5 | 1.031 | 0.01085 | -0.054 | 94.957
6 | 1.087 | 0.01592 | -0.055 | 68.265
6.5 | 1.143 | 0.01694 | -0.057 | 67.46
7 | 1.194 | 0.01793 | -0.058 | 66.617
7.5 | 1.237 | 0.01905 | -0.059 | 64.915
8 | 1.268 | 0.02028 | -0.061 | 62.526
8.5 | 1.283 | 0.02169 | -0.062 | 59.129
9 | 1.268 | 0.02341 | -0.063 | 54.181
9.5 | 1.189 | 0.02587 | -0.064 | 45.975
10 | 0.8 | 0.02841 | -0.065 | 28.177
10.5 | 0.834 | 0.02846 | -0.067 | 29.299
11 | 0.73 | 0.07504 | -0.032 | 9.726
11.5 | 0.757 | 0.08377 | -0.033 | 9.035
12 | 0.785 | 0.09614 | -0.034 | 8.161
12.5 | 0.812 | 0.09822 | -0.035 | 8.264
13 | 0.839 | 0.103 | -0.035 | 8.143
13.5 | 0.867 | 0.10715 | -0.037 | 8.087

## 64. Re 3M Mach 0.50 (2)
BIGFOIL.COM POLAR EXPORT
NACA66-418 a=0.0
NACA66-418 a=0.0 |  |  |  | Cl Max: | 1.0851 | at alpha= | 13.5 | deg
XFOIL ncrit=9 |  |  |  | L/D Max: | 141.363 | at alpha= | 3 | deg
Re: | 3000000 |  |  | Cd Min: | 0.16735 | at alpha= | 18.5 | deg
Mach: | 0.5 |  |  | Cl=0 at alpha= | -3.2738 | deg
|  |  |  | @ Cl=0.1, Cd= | 0.0079283
|  |  |  | @ Cl=0.4, Cd= | 0.0047407
|  |  |  | @ Cl=0.6, Cd= | 0.0048293
alpha (deg) | Cl | Cd | Cm | Cl/Cd
-14 | -0.342 | 0.11425 | -0.0835 | -2.9934
-13.5 | -0.3346 | 0.10588 | -0.0885 | -3.1602
-13 | -0.3198 | 0.09898 | -0.0928 | -3.231
-12.5 | -0.3274 | 0.08839 | -0.099 | -3.704
-12 | -0.3549 | 0.07415 | -0.1083 | -4.7862
-11.5 | -0.4059 | 0.057 | -0.1204 | -7.1211
-11 | -0.4473 | 0.04742 | -0.1227 | -9.4327
-10.5 | -0.4951 | 0.03888 | -0.1204 | -12.7341
-10 | -0.5335 | 0.03201 | -0.1148 | -16.6667
-9.5 | -0.5317 | 0.02863 | -0.1091 | -18.5714
-9 | -0.5349 | 0.02435 | -0.1022 | -21.9671
-8.5 | -0.5181 | 0.02011 | -0.0964 | -25.7633
-8 | -0.4664 | 0.01684 | -0.0939 | -27.696
-7.5 | -0.4075 | 0.01504 | -0.0918 | -27.0944
-7 | -0.3561 | 0.01369 | -0.0888 | -26.0117
-6.5 | -0.3065 | 0.01274 | -0.0857 | -24.0581
-6 | -0.2599 | 0.01183 | -0.0823 | -21.9696
-5.5 | -0.2134 | 0.01102 | -0.079 | -19.3648
-5 | -0.1666 | 0.0103 | -0.0758 | -16.1748
-4.5 | -0.117 | 0.00974 | -0.0731 | -12.0123
-4 | -0.0714 | 0.00912 | -0.0698 | -7.8289
-3.5 | -0.0223 | 0.00867 | -0.0671 | -2.5721
-3 | 0.027 | 0.00833 | -0.0643 | 3.2413
-2.5 | 0.069 | 0.00806 | -0.0601 | 8.5608
-2 | 0.1208 | 0.00784 | -0.0578 | 15.4082
-1.5 | 0.1757 | 0.00758 | -0.0561 | 23.1794
-1 | 0.1659 | 0.00525 | -0.0432 | 31.6
-0.5 | 0.2211 | 0.00471 | -0.0417 | 46.9427
0 | 0.2917 | 0.00476 | -0.0432 | 61.2815
0.5 | 0.3621 | 0.00473 | -0.0446 | 76.5539
1 | 0.4328 | 0.00475 | -0.046 | 91.1158
1.5 | 0.5025 | 0.00481 | -0.0473 | 104.4699
2 | 0.5734 | 0.00481 | -0.0487 | 119.21
2.5 | 0.6422 | 0.00486 | -0.0496 | 132.1399
3 | 0.7054 | 0.00499 | -0.0493 | 141.3627
3.5 | 0.7479 | 0.00548 | -0.045 | 136.4781
4 | 0.7547 | 0.00622 | -0.0338 | 121.3344
4.5 | 0.7645 | 0.00736 | -0.0241 | 103.8723
5 | 0.7717 | 0.00892 | -0.0148 | 86.5135
5.5 | 0.7728 | 0.01091 | -0.0052 | 70.8341
6 | 0.7888 | 0.0126 | 0.0018 | 62.6032
6.5 | 0.8082 | 0.01426 | 0.0081 | 56.676
7 | 0.8226 | 0.01625 | 0.0146 | 50.6215
7.5 | 0.8344 | 0.01852 | 0.0211 | 45.054
8 | 0.8402 | 0.02125 | 0.0277 | 39.5388
8.5 | 0.8441 | 0.02428 | 0.0341 | 34.7652
9 | 0.8784 | 0.02618 | 0.0372 | 33.5523
9.5 | 0.9153 | 0.0281 | 0.04 | 32.573
10 | 0.9496 | 0.03022 | 0.043 | 31.4229
10.5 | 0.9847 | 0.03245 | 0.0457 | 30.3451
11 | 1.0127 | 0.03524 | 0.0488 | 28.7372
11.5 | 1.0405 | 0.03823 | 0.0516 | 27.2168
12 | 1.0616 | 0.04189 | 0.0544 | 25.3426
12.5 | 1.0791 | 0.04606 | 0.0568 | 23.4281
13 | 1.0839 | 0.05149 | 0.0588 | 21.0507
13.5 | 1.0851 | 0.05763 | 0.06 | 18.8287
14 | 1.0801 | 0.0647 | 0.0603 | 16.694
14.5 | 1.0672 | 0.07299 | 0.0594 | 14.6212
15 | 1.0556 | 0.08168 | 0.0575 | 12.9236
16 | 1.0167 | 0.10253 | 0.0491 | 9.9161
16.5 | 0.9969 | 0.11387 | 0.0433 | 8.7547
17 | 0.9731 | 0.1261 | 0.0365 | 7.7169
17.5 | 0.9464 | 0.13842 | 0.0299 | 6.8372
18 | 0.9237 | 0.15359 | 0.0183 | 6.0141
18.5 | 0.9025 | 0.16735 | 0.0094 | 5.3929

## 65. Re 4M Mach 0.00 (1)
BIGFOIL.COM POLAR EXPORT
NACA66-418 a=0.0
NACA66-418 a=0.0 |  |  |  | Cl Max: | 1.504 | at alpha= | 14 | deg
JavaFoil+Calcfoil stall+Eppler ext transition |  |  |  | L/D Max: | 108.957 | at alpha= | 5 | deg
Re: | 4000000 |  |  | Cd Min: | 0.00399 | at alpha= | -0.5 | deg
Mach: | 0 |  |  | Cl=0 at alpha= | -2.0246 | deg
|  |  |  | @ Cl=0.1, Cd= | 0.0069832
|  |  |  | @ Cl=0.4, Cd= | 0.0044855
|  |  |  | @ Cl=0.6, Cd= | 0.0059052
alpha (deg) | Cl | Cd | Cm | Cl/Cd
-16 | -0.804 | 0.11415 | 0.002 | -7.046
-15.5 | -0.814 | 0.10765 | 0.002 | -7.561
-15 | -0.821 | 0.10268 | 0.001 | -7.993
-14.5 | -0.825 | 0.09708 | 0.001 | -8.503
-14 | -0.826 | 0.09204 | 0 | -8.978
-13.5 | -0.825 | 0.08627 | 0 | -9.568
-13 | -0.821 | 0.08093 | -0.001 | -10.144
-12.5 | -0.814 | 0.07532 | -0.002 | -10.804
-12 | -0.804 | 0.06941 | -0.003 | -11.579
-11.5 | -0.806 | 0.0553 | -0.004 | -14.579
-11 | -0.907 | 0.01529 | -0.006 | -59.342
-10.5 | -0.889 | 0.01359 | -0.008 | -65.397
-10 | -0.858 | 0.01284 | -0.009 | -66.809
-9.5 | -0.823 | 0.01224 | -0.01 | -67.215
-9 | -0.783 | 0.01167 | -0.011 | -67.082
-8.5 | -0.737 | 0.01119 | -0.012 | -65.909
-8 | -0.689 | 0.01016 | -0.014 | -67.823
-7.5 | -0.638 | 0.00976 | -0.015 | -65.426
-7 | -0.586 | 0.00939 | -0.016 | -62.402
-6.5 | -0.531 | 0.00906 | -0.017 | -58.644
-6 | -0.476 | 0.00877 | -0.018 | -54.26
-5.5 | -0.419 | 0.00851 | -0.02 | -49.213
-5 | -0.361 | 0.00824 | -0.021 | -43.735
-4.5 | -0.301 | 0.00802 | -0.022 | -37.601
-4 | -0.242 | 0.00777 | -0.024 | -31.103
-3.5 | -0.181 | 0.00759 | -0.025 | -23.862
-3 | -0.12 | 0.00737 | -0.026 | -16.265
-2.5 | -0.058 | 0.00655 | -0.027 | -8.914
-2 | 0.003 | 0.0064 | -0.029 | 0.546
-1.5 | 0.066 | 0.00706 | -0.03 | 9.315
-1 | 0.128 | 0.00692 | -0.031 | 18.569
-0.5 | 0.191 | 0.00399 | -0.033 | 47.826
0 | 0.253 | 0.00407 | -0.034 | 62.232
0.5 | 0.316 | 0.00414 | -0.035 | 76.205
1 | 0.378 | 0.00422 | -0.037 | 89.662
1.5 | 0.436 | 0.00492 | -0.038 | 88.593
2 | 0.497 | 0.00532 | -0.039 | 93.383
2.5 | 0.557 | 0.00564 | -0.04 | 98.696
3 | 0.617 | 0.00601 | -0.041 | 102.704
3.5 | 0.676 | 0.00644 | -0.043 | 105.075
4 | 0.736 | 0.00689 | -0.044 | 106.73
4.5 | 0.795 | 0.00737 | -0.045 | 107.739
5 | 0.852 | 0.00782 | -0.046 | 108.957
5.5 | 0.909 | 0.00835 | -0.047 | 108.81
6 | 0.964 | 0.00903 | -0.049 | 106.804
6.5 | 1.016 | 0.01238 | -0.05 | 82.069
7 | 1.069 | 0.01303 | -0.051 | 82.051
7.5 | 1.12 | 0.01358 | -0.052 | 82.496
8 | 1.169 | 0.01415 | -0.053 | 82.634
8.5 | 1.216 | 0.01482 | -0.054 | 82.054
9 | 1.26 | 0.01549 | -0.055 | 81.332
9.5 | 1.301 | 0.01617 | -0.057 | 80.481
10 | 1.34 | 0.01695 | -0.058 | 79.055
10.5 | 1.376 | 0.01781 | -0.059 | 77.241
11 | 1.408 | 0.01862 | -0.06 | 75.608
11.5 | 1.436 | 0.01951 | -0.061 | 73.621
12 | 1.461 | 0.02064 | -0.062 | 70.78
12.5 | 1.48 | 0.02176 | -0.063 | 67.997
13 | 1.493 | 0.02273 | -0.064 | 65.657
13.5 | 1.501 | 0.02402 | -0.065 | 62.472
14 | 1.504 | 0.02525 | -0.066 | 59.571
14.5 | 1.503 | 0.02672 | -0.067 | 56.248
15 | 1.497 | 0.02814 | -0.068 | 53.205
15.5 | 1.487 | 0.02971 | -0.069 | 50.056
16 | 1.473 | 0.03147 | -0.07 | 46.806
16.5 | 1.455 | 0.03344 | -0.071 | 43.509
17 | 1.434 | 0.03543 | -0.072 | 40.463
17.5 | 1.404 | 0.03785 | -0.073 | 37.093
18 | 1.372 | 0.04052 | -0.074 | 33.851
18.5 | 1.336 | 0.04359 | -0.074 | 30.642
19 | 1.297 | 0.0476 | -0.075 | 27.249

## 66. Re 4M Mach 0.00 (2)
BIGFOIL.COM POLAR EXPORT
NACA66-418 a=0.0
NACA66-418 a=0.0 |  |  |  | Cl Max: | 1.4759 | at alpha= | 20 | deg
XFOIL ncrit=9 |  |  |  | L/D Max: | 145.024 | at alpha= | 3 | deg
Re: | 4000000 |  |  | Cd Min: | 0.0624 | at alpha= | 20 | deg
Mach: | 0 |  |  | Cl=0 at alpha= | -2.4982 | deg
|  |  |  | @ Cl=0.1, Cd= | 0.0063868
|  |  |  | @ Cl=0.4, Cd= | 0.0039543
|  |  |  | @ Cl=0.6, Cd= | 0.0041394
alpha (deg) | Cl | Cd | Cm | Cl/Cd
-20 | -1.2665 | 0.04334 | -0.0892 | -29.2224
-19.5 | -1.2704 | 0.03863 | -0.0881 | -32.8864
-19 | -1.2569 | 0.03573 | -0.087 | -35.1777
-18.5 | -1.244 | 0.03287 | -0.0855 | -37.8461
-18 | -1.2313 | 0.03013 | -0.0835 | -40.8662
-17.5 | -1.2116 | 0.028 | -0.0816 | -43.2714
-17 | -1.1892 | 0.02611 | -0.0797 | -45.5458
-16.5 | -1.1663 | 0.02429 | -0.0776 | -48.0156
-16 | -1.1419 | 0.02255 | -0.0754 | -50.6386
-15.5 | -1.115 | 0.02103 | -0.0732 | -53.0195
-15 | -1.0833 | 0.01983 | -0.0714 | -54.6293
-14.5 | -1.0508 | 0.01865 | -0.0695 | -56.3432
-14 | -1.0186 | 0.01749 | -0.0674 | -58.239
-13.5 | -0.9843 | 0.01644 | -0.0654 | -59.8723
-13 | -0.9585 | 0.01489 | -0.0623 | -64.3721
-12.5 | -0.9188 | 0.01421 | -0.0608 | -64.6587
-12 | -0.8781 | 0.0136 | -0.0594 | -64.5662
-11.5 | -0.8362 | 0.01308 | -0.0581 | -63.9297
-11 | -0.7927 | 0.01261 | -0.057 | -62.8628
-10.5 | -0.7482 | 0.01219 | -0.056 | -61.3782
-10 | -0.7088 | 0.01152 | -0.0541 | -61.5278
-9.5 | -0.6664 | 0.01103 | -0.0526 | -60.417
-9 | -0.6234 | 0.01058 | -0.0511 | -58.9225
-8.5 | -0.5803 | 0.01018 | -0.0496 | -57.0039
-8 | -0.5361 | 0.00984 | -0.0482 | -54.4817
-7.5 | -0.4932 | 0.00948 | -0.0464 | -52.0253
-7 | -0.4501 | 0.00916 | -0.0446 | -49.1376
-6.5 | -0.4124 | 0.00881 | -0.0416 | -46.8104
-6 | -0.3656 | 0.0085 | -0.0404 | -43.0118
-5.5 | -0.3163 | 0.00823 | -0.0398 | -38.4326
-5 | -0.2655 | 0.00798 | -0.0394 | -33.2707
-4.5 | -0.2133 | 0.00777 | -0.0393 | -27.4517
-4 | -0.162 | 0.00751 | -0.0389 | -21.5712
-3.5 | -0.1091 | 0.00734 | -0.039 | -14.8638
-3 | -0.0544 | 0.00716 | -0.0393 | -7.5978
-2.5 | -0.0002 | 0.00694 | -0.0396 | -0.028818
-2 | 0.055 | 0.00675 | -0.0401 | 8.1481
-1.5 | 0.1058 | 0.00634 | -0.0397 | 16.6877
-1 | 0.1267 | 0.00408 | -0.0344 | 31.0539
-0.5 | 0.1837 | 0.00395 | -0.0352 | 46.5063
0 | 0.2441 | 0.00394 | -0.0367 | 61.9543
0.5 | 0.304 | 0.00391 | -0.0381 | 77.7494
1 | 0.3638 | 0.00393 | -0.0394 | 92.57
1.5 | 0.4234 | 0.00397 | -0.0408 | 106.6499
2 | 0.4834 | 0.00399 | -0.0422 | 121.1529
2.5 | 0.5424 | 0.00405 | -0.0435 | 133.9259
3 | 0.6004 | 0.00414 | -0.0446 | 145.0242
3.5 | 0.6516 | 0.00451 | -0.0444 | 144.4789
4 | 0.6936 | 0.00519 | -0.0426 | 133.6416
4.5 | 0.7301 | 0.00591 | -0.0396 | 123.5364
5 | 0.764 | 0.00652 | -0.0361 | 117.1779
5.5 | 0.7778 | 0.00717 | -0.0285 | 108.4798
6.5 | 0.8061 | 0.0092 | -0.0151 | 87.6196
7 | 0.8252 | 0.01034 | -0.0099 | 79.8066
7.5 | 0.8398 | 0.01178 | -0.0043 | 71.2903
8 | 0.857 | 0.01322 | 0.0006 | 64.826
8.5 | 0.8761 | 0.01468 | 0.005 | 59.6798
9 | 0.9051 | 0.01583 | 0.0078 | 57.1762
9.5 | 0.9397 | 0.01674 | 0.0097 | 56.135
10 | 0.9732 | 0.01775 | 0.0116 | 54.8282
10.5 | 1.0084 | 0.01872 | 0.0132 | 53.8675
11.5 | 1.0744 | 0.02097 | 0.0166 | 51.2351
12 | 1.1072 | 0.02215 | 0.0181 | 49.9865
12.5 | 1.1387 | 0.02343 | 0.0197 | 48.6001
13 | 1.1673 | 0.02494 | 0.0215 | 46.8043
13.5 | 1.1971 | 0.02638 | 0.023 | 45.3791
14 | 1.227 | 0.02784 | 0.0244 | 44.0733
14.5 | 1.2531 | 0.02958 | 0.026 | 42.3631
15 | 1.2781 | 0.03133 | 0.0278 | 40.7948
15.5 | 1.3048 | 0.03351 | 0.0284 | 38.9376
16 | 1.3783 | 0.03628 | 0.0187 | 37.9906
16.5 | 1.384 | 0.03823 | 0.0238 | 36.2019
17 | 1.4029 | 0.04083 | 0.0251 | 34.3595
17.5 | 1.4202 | 0.04367 | 0.0263 | 32.5212
18 | 1.4319 | 0.04707 | 0.0276 | 30.4207
18.5 | 1.4428 | 0.05068 | 0.0286 | 28.4688
19 | 1.4545 | 0.05438 | 0.0291 | 26.747
19.5 | 1.4678 | 0.05807 | 0.0293 | 25.2764
20 | 1.4759 | 0.0624 | 0.0293 | 23.6522

## 67. Re 4M Mach 0.10 (1)
BIGFOIL.COM POLAR EXPORT
NACA66-418 a=0.0
NACA66-418 a=0.0 |  |  |  | Cl Max: | 1.493 | at alpha= | 14 | deg
JavaFoil+Calcfoil stall+Eppler ext transition |  |  |  | L/D Max: | 108.501 | at alpha= | 5 | deg
Re: | 4000000 |  |  | Cd Min: | 0.004 | at alpha= | -0.5 | deg
Mach: | 0.1 |  |  | Cl=0 at alpha= | -2.0318 | deg
|  |  |  | @ Cl=0.1, Cd= | 0.0067427
|  |  |  | @ Cl=0.4, Cd= | 0.0045041
|  |  |  | @ Cl=0.6, Cd= | 0.0059323
alpha (deg) | Cl | Cd | Cm | Cl/Cd
-15.5 | -0.787 | 0.10933 | 0.002 | -7.201
-15 | -0.798 | 0.10429 | 0.001 | -7.648
-14.5 | -0.805 | 0.09821 | 0.001 | -8.201
-14 | -0.81 | 0.0925 | 0 | -8.759
-13.5 | -0.811 | 0.08782 | 0 | -9.235
-13 | -0.809 | 0.08267 | -0.001 | -9.786
-12.5 | -0.804 | 0.07685 | -0.002 | -10.461
-12 | -0.795 | 0.07137 | -0.002 | -11.143
-11.5 | -0.785 | 0.06485 | -0.003 | -12.101
-11 | -0.771 | 0.05885 | -0.004 | -13.096
-10.5 | -0.886 | 0.01385 | -0.008 | -63.962
-10 | -0.857 | 0.013 | -0.009 | -65.929
-9.5 | -0.823 | 0.01237 | -0.01 | -66.511
-9 | -0.784 | 0.0118 | -0.011 | -66.486
-8.5 | -0.739 | 0.01124 | -0.012 | -65.766
-8 | -0.691 | 0.01024 | -0.014 | -67.457
-7.5 | -0.64 | 0.00982 | -0.015 | -65.248
-7 | -0.588 | 0.00944 | -0.016 | -62.286
-6.5 | -0.533 | 0.00912 | -0.017 | -58.507
-6 | -0.478 | 0.00883 | -0.019 | -54.089
-5.5 | -0.42 | 0.00854 | -0.02 | -49.227
-5 | -0.362 | 0.0083 | -0.021 | -43.617
-4.5 | -0.303 | 0.00804 | -0.022 | -37.661
-4 | -0.243 | 0.00781 | -0.024 | -31.06
-3.5 | -0.182 | 0.00759 | -0.025 | -23.969
-3 | -0.12 | 0.00742 | -0.026 | -16.246
-2.5 | -0.059 | 0.00722 | -0.028 | -8.126
-2 | 0.004 | 0.0064 | -0.029 | 0.548
-1.5 | 0.066 | 0.00657 | -0.03 | 10.047
-1 | 0.129 | 0.00689 | -0.032 | 18.738
-0.5 | 0.192 | 0.004 | -0.033 | 48.011
0 | 0.255 | 0.00405 | -0.034 | 62.902
0.5 | 0.317 | 0.00412 | -0.036 | 77.08
1 | 0.38 | 0.00428 | -0.037 | 88.722
1.5 | 0.438 | 0.00493 | -0.038 | 88.861
2 | 0.499 | 0.00532 | -0.039 | 93.682
2.5 | 0.559 | 0.00565 | -0.04 | 98.949
3 | 0.62 | 0.00607 | -0.041 | 102.086
3.5 | 0.68 | 0.00646 | -0.043 | 105.187
4 | 0.739 | 0.00693 | -0.044 | 106.69
4.5 | 0.798 | 0.00742 | -0.045 | 107.638
5 | 0.856 | 0.00789 | -0.046 | 108.501
5.5 | 0.913 | 0.00842 | -0.048 | 108.482
6 | 0.969 | 0.00912 | -0.049 | 106.154
6.5 | 1.02 | 0.01249 | -0.05 | 81.668
7 | 1.074 | 0.01312 | -0.051 | 81.807
7.5 | 1.125 | 0.01371 | -0.052 | 82.047
8 | 1.173 | 0.01428 | -0.053 | 82.183
8.5 | 1.22 | 0.01497 | -0.055 | 81.491
9 | 1.264 | 0.01564 | -0.056 | 80.829
9.5 | 1.305 | 0.01636 | -0.057 | 79.772
10 | 1.343 | 0.01713 | -0.058 | 78.396
10.5 | 1.378 | 0.01794 | -0.059 | 76.813
11 | 1.409 | 0.01894 | -0.06 | 74.395
11.5 | 1.436 | 0.01982 | -0.061 | 72.455
12 | 1.459 | 0.02103 | -0.062 | 69.378
12.5 | 1.476 | 0.02208 | -0.064 | 66.878
13 | 1.487 | 0.02312 | -0.065 | 64.322
13.5 | 1.492 | 0.02443 | -0.066 | 61.101
14 | 1.493 | 0.02568 | -0.067 | 58.123
14.5 | 1.488 | 0.02721 | -0.068 | 54.692
15 | 1.479 | 0.02873 | -0.069 | 51.472
15.5 | 1.464 | 0.03049 | -0.07 | 48.032
16 | 1.445 | 0.0326 | -0.071 | 44.342
16.5 | 1.423 | 0.03433 | -0.072 | 41.464
17 | 1.397 | 0.03668 | -0.072 | 38.085
17.5 | 1.362 | 0.03913 | -0.073 | 34.815
18 | 1.324 | 0.04226 | -0.074 | 31.324
18.5 | 1.283 | 0.0453 | -0.075 | 28.323
19 | 1.238 | 0.04991 | -0.075 | 24.806

## 68. Re 4M Mach 0.10 (2)
BIGFOIL.COM POLAR EXPORT
NACA66-418 a=0.0
NACA66-418 a=0.0 |  |  |  | Cl Max: | 1.4662 | at alpha= | 20 | deg
XFOIL ncrit=9 |  |  |  | L/D Max: | 145.24 | at alpha= | 3 | deg
Re: | 4000000 |  |  | Cd Min: | 0.06531 | at alpha= | 20 | deg
Mach: | 0.1 |  |  | Cl=0 at alpha= | -2.5083 | deg
|  |  |  | @ Cl=0.1, Cd= | 0.0064179
|  |  |  | @ Cl=0.4, Cd= | 0.0039626
|  |  |  | @ Cl=0.6, Cd= | 0.0041528
alpha (deg) | Cl | Cd | Cm | Cl/Cd
-20 | -1.2318 | 0.04832 | -0.0922 | -25.4925
-19.5 | -1.2464 | 0.04221 | -0.0918 | -29.5285
-19 | -1.238 | 0.03863 | -0.0908 | -32.0476
-18.5 | -1.2297 | 0.03521 | -0.0894 | -34.9247
-18 | -1.2216 | 0.03195 | -0.0873 | -38.2347
-17.5 | -1.2047 | 0.0295 | -0.0853 | -40.8373
-17 | -1.1848 | 0.02735 | -0.0833 | -43.3199
-16.5 | -1.1631 | 0.02537 | -0.081 | -45.8455
-16 | -1.1405 | 0.02344 | -0.0786 | -48.6561
-15.5 | -1.1142 | 0.02181 | -0.0763 | -51.0867
-15 | -1.083 | 0.02049 | -0.0743 | -52.8551
-14.5 | -1.0515 | 0.01921 | -0.0722 | -54.7371
-14 | -1.0191 | 0.01798 | -0.07 | -56.6796
-13.5 | -0.9846 | 0.01689 | -0.0679 | -58.2948
-13 | -0.9608 | 0.01515 | -0.0645 | -63.4191
-12.5 | -0.9204 | 0.01446 | -0.0629 | -63.6515
-12 | -0.88 | 0.0138 | -0.0613 | -63.7681
-11.5 | -0.8373 | 0.01327 | -0.06 | -63.0972
-11 | -0.7938 | 0.01277 | -0.0588 | -62.1613
-10.5 | -0.7486 | 0.01235 | -0.0577 | -60.6154
-10 | -0.7079 | 0.0117 | -0.0559 | -60.5043
-9.5 | -0.6659 | 0.01116 | -0.0542 | -59.6685
-9 | -0.6225 | 0.0107 | -0.0527 | -58.1776
-8.5 | -0.579 | 0.01028 | -0.0511 | -56.323
-8 | -0.5344 | 0.00994 | -0.0497 | -53.7626
-7.5 | -0.4911 | 0.00956 | -0.0479 | -51.3703
-7 | -0.4472 | 0.00922 | -0.0462 | -48.5033
-6.5 | -0.4092 | 0.00885 | -0.0432 | -46.2373
-6 | -0.3648 | 0.00854 | -0.0414 | -42.7166
-5.5 | -0.3157 | 0.00826 | -0.0406 | -38.2203
-5 | -0.265 | 0.00801 | -0.0401 | -33.0836
-4.5 | -0.2128 | 0.00779 | -0.0399 | -27.3171
-4 | -0.1614 | 0.00753 | -0.0395 | -21.4343
-3.5 | -0.1084 | 0.00736 | -0.0395 | -14.7283
-3 | -0.0536 | 0.00717 | -0.0398 | -7.4756
-2.5 | 0.0009 | 0.00695 | -0.04 | 0.1295
-2 | 0.0563 | 0.00676 | -0.0405 | 8.3284
-1.5 | 0.1074 | 0.00636 | -0.0401 | 16.8868
-1 | 0.1285 | 0.00415 | -0.0348 | 30.9639
-0.5 | 0.185 | 0.00396 | -0.0354 | 46.7172
0 | 0.2457 | 0.00395 | -0.0369 | 62.2025
0.5 | 0.306 | 0.00392 | -0.0383 | 78.0612
1 | 0.3661 | 0.00394 | -0.0397 | 92.9188
1.5 | 0.4261 | 0.00398 | -0.041 | 107.0603
2 | 0.4865 | 0.004 | -0.0425 | 121.625
2.5 | 0.5459 | 0.00406 | -0.0438 | 134.4581
3 | 0.6042 | 0.00416 | -0.0449 | 145.2404
3.5 | 0.655 | 0.00454 | -0.0445 | 144.2731
4 | 0.6973 | 0.00521 | -0.0426 | 133.8388
4.5 | 0.733 | 0.00594 | -0.0395 | 123.4007
5 | 0.7658 | 0.00655 | -0.0357 | 116.916
5.5 | 0.7774 | 0.00723 | -0.0275 | 107.5242
6.5 | 0.8063 | 0.00932 | -0.0142 | 86.5129
7 | 0.8245 | 0.01051 | -0.0089 | 78.4491
7.5 | 0.8393 | 0.01196 | -0.0033 | 70.1756
8 | 0.8559 | 0.01346 | 0.0017 | 63.5884
8.5 | 0.8747 | 0.01496 | 0.0062 | 58.4693
9 | 0.9047 | 0.01609 | 0.0089 | 56.2275
9.5 | 0.9387 | 0.01706 | 0.0109 | 55.0234
10 | 0.9732 | 0.01807 | 0.0127 | 53.8572
10.5 | 1.0078 | 0.0191 | 0.0144 | 52.7644
11 | 1.0415 | 0.02021 | 0.0162 | 51.5339
11.5 | 1.0744 | 0.0214 | 0.0178 | 50.2056
12 | 1.1079 | 0.02258 | 0.0194 | 49.0655
12.5 | 1.1386 | 0.02396 | 0.0211 | 47.5209
13 | 1.1678 | 0.02548 | 0.0229 | 45.832
13.5 | 1.1978 | 0.02696 | 0.0244 | 44.4288
14 | 1.2266 | 0.02856 | 0.026 | 42.9482
14.5 | 1.2532 | 0.03032 | 0.0276 | 41.3325
15 | 1.276 | 0.03231 | 0.0296 | 39.4924
15.5 | 1.3036 | 0.03435 | 0.0304 | 37.9505
16 | 1.3754 | 0.0374 | 0.0208 | 36.7754
16.5 | 1.3815 | 0.03951 | 0.0257 | 34.9658
17 | 1.4012 | 0.04214 | 0.027 | 33.2511
17.5 | 1.4173 | 0.04517 | 0.0283 | 31.377
18 | 1.4241 | 0.04911 | 0.0297 | 28.9982
18.5 | 1.4393 | 0.05249 | 0.0304 | 27.4205
19 | 1.449 | 0.05654 | 0.0309 | 25.6279
19.5 | 1.4602 | 0.06056 | 0.031 | 24.1116
20 | 1.4662 | 0.06531 | 0.0309 | 22.4499

## 69. Re 4M Mach 0.25 (1)
BIGFOIL.COM POLAR EXPORT
NACA66-418 a=0.0
NACA66-418 a=0.0 |  |  |  | Cl Max: | 1.44 | at alpha= | 12.5 | deg
JavaFoil+Calcfoil stall+Eppler ext transition |  |  |  | L/D Max: | 107.079 | at alpha= | 5 | deg
Re: | 4000000 |  |  | Cd Min: | 0.004 | at alpha= | 1 | deg
Mach: | 0.25 |  |  | Cl=0 at alpha= | -2.0312 | deg
|  |  |  | @ Cl=0.1, Cd= | 0.0052078
|  |  |  | @ Cl=0.4, Cd= | 0.004178
|  |  |  | @ Cl=0.6, Cd= | 0.006019
alpha (deg) | Cl | Cd | Cm | Cl/Cd
-14.5 | -0.635 | 0.10649 | 0.001 | -5.962
-14 | -0.668 | 0.10013 | 0 | -6.667
-13.5 | -0.694 | 0.09462 | 0 | -7.338
-13 | -0.715 | 0.08902 | -0.001 | -8.031
-12.5 | -0.729 | 0.08274 | -0.002 | -8.809
-12 | -0.736 | 0.07755 | -0.002 | -9.496
-11.5 | -0.738 | 0.07262 | -0.003 | -10.158
-11 | -0.733 | 0.06747 | -0.004 | -10.864
-10.5 | -0.724 | 0.06188 | -0.005 | -11.695
-10 | -0.712 | 0.05453 | -0.006 | -13.062
-9.5 | -0.819 | 0.01316 | -0.01 | -62.192
-9 | -0.787 | 0.01244 | -0.011 | -63.269
-8.5 | -0.746 | 0.01179 | -0.013 | -63.233
-8 | -0.699 | 0.01123 | -0.014 | -62.261
-7.5 | -0.65 | 0.01076 | -0.015 | -60.365
-7 | -0.598 | 0.00978 | -0.016 | -61.155
-6.5 | -0.544 | 0.00941 | -0.018 | -57.798
-6 | -0.488 | 0.00909 | -0.019 | -53.656
-5.5 | -0.43 | 0.0088 | -0.02 | -48.822
-5 | -0.371 | 0.0085 | -0.022 | -43.62
-4.5 | -0.31 | 0.00821 | -0.023 | -37.774
-4 | -0.249 | 0.00798 | -0.024 | -31.186
-3.5 | -0.186 | 0.00776 | -0.026 | -24.016
-3 | -0.124 | 0.00754 | -0.027 | -16.375
-2.5 | -0.06 | 0.00735 | -0.028 | -8.184
-2 | 0.004 | 0.00716 | -0.03 | 0.502
-1.5 | 0.068 | 0.00635 | -0.031 | 10.648
-1 | 0.133 | 0.00403 | -0.032 | 32.931
-0.5 | 0.197 | 0.00406 | -0.034 | 48.592
0 | 0.262 | 0.00412 | -0.035 | 63.5
0.5 | 0.326 | 0.00425 | -0.036 | 76.731
1 | 0.39 | 0.004 | -0.038 | 97.296
1.5 | 0.449 | 0.00505 | -0.039 | 88.908
2 | 0.511 | 0.00549 | -0.04 | 93.088
2.5 | 0.574 | 0.00584 | -0.041 | 98.192
3 | 0.635 | 0.00626 | -0.043 | 101.457
3.5 | 0.697 | 0.00671 | -0.044 | 103.916
4 | 0.758 | 0.00722 | -0.045 | 104.921
4.5 | 0.818 | 0.00772 | -0.046 | 106.004
5 | 0.877 | 0.00819 | -0.048 | 107.079
5.5 | 0.935 | 0.00881 | -0.049 | 106.151
6 | 0.992 | 0.00955 | -0.05 | 103.904
6.5 | 1.045 | 0.01304 | -0.051 | 80.097
7 | 1.098 | 0.01377 | -0.052 | 79.746
7.5 | 1.149 | 0.01437 | -0.053 | 79.974
8 | 1.197 | 0.01509 | -0.055 | 79.327
8.5 | 1.242 | 0.01581 | -0.056 | 78.568
9 | 1.284 | 0.01658 | -0.057 | 77.448
9.5 | 1.322 | 0.0174 | -0.058 | 75.986
10 | 1.356 | 0.0183 | -0.059 | 74.071
10.5 | 1.384 | 0.01925 | -0.061 | 71.93
11 | 1.408 | 0.0204 | -0.062 | 69.041
11.5 | 1.426 | 0.02164 | -0.063 | 65.892
12 | 1.438 | 0.02293 | -0.064 | 62.719
12.5 | 1.44 | 0.02433 | -0.065 | 59.191
13 | 1.433 | 0.02542 | -0.066 | 56.354
13.5 | 1.417 | 0.02711 | -0.067 | 52.249
14 | 1.392 | 0.02884 | -0.068 | 48.271
14.5 | 1.359 | 0.03078 | -0.069 | 44.147
15 | 1.317 | 0.03338 | -0.07 | 39.452
15.5 | 1.268 | 0.03554 | -0.071 | 35.683
16 | 1.209 | 0.03949 | -0.072 | 30.618
16.5 | 1.143 | 0.04415 | -0.072 | 25.88
17 | 1.071 | 0.04885 | -0.073 | 21.923
17.5 | 0.904 | 0.10469 | -0.06 | 8.638

## 70. Re 4M Mach 0.25 (2)
BIGFOIL.COM POLAR EXPORT
NACA66-418 a=0.0
NACA66-418 a=0.0 |  |  |  | Cl Max: | 1.3966 | at alpha= | 19.5 | deg
XFOIL ncrit=9 |  |  |  | L/D Max: | 146.408 | at alpha= | 3 | deg
Re: | 4000000 |  |  | Cd Min: | 0.17878 | at alpha= | -20 | deg
Mach: | 0.25 |  |  | Cl=0 at alpha= | -2.5676 | deg
|  |  |  | @ Cl=0.1, Cd= | 0.0066353
|  |  |  | @ Cl=0.4, Cd= | 0.0040036
|  |  |  | @ Cl=0.6, Cd= | 0.0041998
alpha (deg) | Cl | Cd | Cm | Cl/Cd
-20 | -0.5528 | 0.17878 | -0.0292 | -3.0921
-19.5 | -0.5451 | 0.17056 | -0.0343 | -3.1959
-18.5 | -0.8916 | 0.08162 | -0.0879 | -10.9238
-18 | -0.9892 | 0.06017 | -0.1012 | -16.4401
-17.5 | -1.0359 | 0.04953 | -0.1041 | -20.9146
-17 | -1.0658 | 0.04203 | -0.1035 | -25.3581
-16.5 | -1.0856 | 0.03605 | -0.1011 | -30.1137
-16 | -1.0941 | 0.03135 | -0.0977 | -34.8995
-15.5 | -1.0868 | 0.02796 | -0.0943 | -38.8698
-15 | -1.0707 | 0.02522 | -0.0909 | -42.4544
-14.5 | -1.0474 | 0.02301 | -0.0876 | -45.5193
-14 | -1.0205 | 0.02105 | -0.0844 | -48.4798
-13.5 | -0.9892 | 0.01936 | -0.0814 | -51.095
-13 | -0.9544 | 0.01792 | -0.0786 | -53.2589
-12.5 | -0.9178 | 0.01669 | -0.0759 | -54.991
-12 | -0.8842 | 0.01531 | -0.0727 | -57.7531
-11.5 | -0.8448 | 0.01437 | -0.0702 | -58.7891
-11 | -0.7982 | 0.01378 | -0.0686 | -57.9245
-10.5 | -0.7512 | 0.01325 | -0.067 | -56.6943
-10 | -0.7045 | 0.01272 | -0.0654 | -55.3852
-9.5 | -0.6613 | 0.01204 | -0.0633 | -54.9252
-9 | -0.6176 | 0.01143 | -0.0612 | -54.0332
-8.5 | -0.5726 | 0.01091 | -0.0593 | -52.484
-8 | -0.5257 | 0.01052 | -0.0577 | -49.9715
-7.5 | -0.4804 | 0.01004 | -0.0558 | -47.8486
-7 | -0.4342 | 0.00963 | -0.0541 | -45.0883
-6.5 | -0.389 | 0.00922 | -0.0521 | -42.1909
-6 | -0.3493 | 0.00871 | -0.049 | -40.1033
-5.5 | -0.3084 | 0.00843 | -0.046 | -36.5836
-5 | -0.2601 | 0.00816 | -0.0445 | -31.875
-4.5 | -0.2086 | 0.00792 | -0.0437 | -26.3384
-4 | -0.1565 | 0.00768 | -0.043 | -20.3776
-3.5 | -0.1036 | 0.00748 | -0.0425 | -13.8503
-3 | -0.048 | 0.00726 | -0.0425 | -6.6116
-2.5 | 0.0075 | 0.00704 | -0.0426 | 1.0653
-2 | 0.0641 | 0.00685 | -0.0429 | 9.3577
-1.5 | 0.1176 | 0.00653 | -0.0426 | 18.0092
-1 | 0.1424 | 0.00475 | -0.0375 | 29.9789
-0.5 | 0.1922 | 0.00401 | -0.0367 | 47.9302
0 | 0.2546 | 0.00399 | -0.0381 | 63.8095
0.5 | 0.3171 | 0.00398 | -0.0396 | 79.6734
1 | 0.3789 | 0.00399 | -0.041 | 94.9624
1.5 | 0.4411 | 0.00403 | -0.0424 | 109.4541
2 | 0.5033 | 0.00405 | -0.0439 | 124.2716
2.5 | 0.5647 | 0.00411 | -0.0452 | 137.3966
3 | 0.6237 | 0.00426 | -0.046 | 146.4085
3.5 | 0.6746 | 0.0047 | -0.0452 | 143.5319
4 | 0.7169 | 0.00533 | -0.0429 | 134.5028
4.5 | 0.7472 | 0.0061 | -0.0382 | 122.4918
5 | 0.7634 | 0.00671 | -0.0305 | 113.7705
5.5 | 0.7768 | 0.00762 | -0.0229 | 101.9423
6 | 0.793 | 0.00872 | -0.0163 | 90.9404
6.5 | 0.8063 | 0.01007 | -0.0097 | 80.0695
7 | 0.8219 | 0.01148 | -0.0038 | 71.5941
7.5 | 0.8349 | 0.01313 | 0.0022 | 63.5872
8.5 | 0.8677 | 0.01652 | 0.0122 | 52.5242
9 | 0.9012 | 0.01766 | 0.0147 | 51.0306
9.5 | 0.9367 | 0.01878 | 0.0168 | 49.8775
10 | 0.9722 | 0.01991 | 0.0188 | 48.8297
11 | 1.0403 | 0.02248 | 0.0228 | 46.2767
12 | 1.1074 | 0.02532 | 0.0266 | 43.7362
12.5 | 1.1377 | 0.027 | 0.0286 | 42.137
13 | 1.1691 | 0.02867 | 0.0304 | 40.7778
13.5 | 1.1981 | 0.03056 | 0.0323 | 39.2048
14 | 1.2262 | 0.03255 | 0.0341 | 37.6713
14.5 | 1.2465 | 0.03514 | 0.0364 | 35.4724
15 | 1.2704 | 0.03749 | 0.0383 | 33.8864
15.5 | 1.2898 | 0.03985 | 0.0409 | 32.3664
16 | 1.3523 | 0.04381 | 0.0329 | 30.8674
17.5 | 1.3776 | 0.05595 | 0.0382 | 24.622
18 | 1.3884 | 0.06035 | 0.0388 | 23.0058
18.5 | 1.3958 | 0.06527 | 0.0389 | 21.385
19 | 1.3947 | 0.07135 | 0.0385 | 19.5473
19.5 | 1.3966 | 0.07735 | 0.0376 | 18.0556
20 | 1.391 | 0.08454 | 0.0359 | 16.4537

## 71. Re 4M Mach 0.50 (1)
BIGFOIL.COM POLAR EXPORT
NACA66-418 a=0.0
NACA66-418 a=0.0 |  |  |  | Cl Max: | 1.284 | at alpha= | 8.5 | deg
JavaFoil+Calcfoil stall+Eppler ext transition |  |  |  | L/D Max: | 98.744 | at alpha= | 4.5 | deg
Re: | 4000000 |  |  | Cd Min: | 0.0042 | at alpha= | -0.5 | deg
Mach: | 0.5 |  |  | Cl=0 at alpha= | -2.0282 | deg
|  |  |  | @ Cl=0.1, Cd= | 0.0073771
|  |  |  | @ Cl=0.4, Cd= | 0.0048813
|  |  |  | @ Cl=0.6, Cd= | 0.0064948
alpha (deg) | Cl | Cd | Cm | Cl/Cd
-20 | -1.014 | 0.16473 | 0.008 | -6.156
-19.5 | -0.987 | 0.15691 | 0.008 | -6.288
-19 | -0.961 | 0.15637 | 0.007 | -6.146
-18.5 | -0.932 | 0.14982 | 0.006 | -6.221
-18 | -0.902 | 0.14503 | 0.005 | -6.219
-17.5 | -0.874 | 0.14054 | 0.005 | -6.219
-17 | -0.846 | 0.13525 | 0.004 | -6.257
-16.5 | -0.819 | 0.12921 | 0.003 | -6.337
-16 | -0.791 | 0.12629 | 0.003 | -6.265
-15.5 | -0.761 | 0.12117 | 0.002 | -6.285
-15 | -0.734 | 0.11458 | 0.001 | -6.402
-14.5 | -0.706 | 0.11162 | 0.001 | -6.323
-14 | -0.678 | 0.10586 | 0 | -6.404
-13.5 | -0.65 | 0.10222 | 0 | -6.359
-13 | -0.622 | 0.10314 | -0.001 | -6.035
-12.5 | -0.593 | 0.09661 | -0.002 | -6.137
-12 | -0.565 | 0.08622 | -0.002 | -6.553
-11.5 | -0.537 | 0.07805 | -0.003 | -6.88
-11 | -0.509 | 0.0727 | -0.004 | -7.001
-10.5 | -0.481 | 0.06666 | -0.004 | -7.215
-10 | -0.453 | 0.06189 | -0.005 | -7.318
-9.5 | -0.425 | 0.05765 | -0.006 | -7.368
-9 | -0.395 | 0.07309 | -0.006 | -5.41
-8.5 | -0.367 | 0.06247 | -0.007 | -5.88
-8 | -0.498 | 0.05584 | -0.007 | -8.927
-7.5 | -0.52 | 0.04938 | -0.009 | -10.534
-7 | -0.503 | 0.04502 | -0.01 | -11.181
-6.5 | -0.571 | 0.01157 | -0.02 | -49.336
-6 | -0.522 | 0.01044 | -0.021 | -50.005
-5.5 | -0.466 | 0.00994 | -0.023 | -46.875
-5 | -0.405 | 0.00952 | -0.024 | -42.518
-4.5 | -0.341 | 0.00914 | -0.026 | -37.279
-4 | -0.274 | 0.00881 | -0.027 | -31.117
-3.5 | -0.206 | 0.00849 | -0.028 | -24.285
-3 | -0.137 | 0.00826 | -0.03 | -16.564
-2.5 | -0.067 | 0.008 | -0.031 | -8.333
-2 | 0.004 | 0.00733 | -0.033 | 0.545
-1.5 | 0.075 | 0.00745 | -0.034 | 10.078
-1 | 0.147 | 0.00724 | -0.036 | 20.306
-0.5 | 0.22 | 0.0042 | -0.038 | 52.501
0 | 0.29 | 0.00433 | -0.039 | 67.116
0.5 | 0.361 | 0.00443 | -0.04 | 81.669
1 | 0.431 | 0.00524 | -0.042 | 82.191
1.5 | 0.498 | 0.00577 | -0.043 | 86.307
2 | 0.567 | 0.00627 | -0.044 | 90.471
2.5 | 0.636 | 0.00674 | -0.046 | 94.316
3 | 0.704 | 0.00729 | -0.047 | 96.596
3.5 | 0.772 | 0.00788 | -0.049 | 97.908
4 | 0.839 | 0.00855 | -0.05 | 98.129
4.5 | 0.906 | 0.00917 | -0.051 | 98.744
5 | 0.97 | 0.00989 | -0.053 | 97.982
5.5 | 1.031 | 0.01086 | -0.054 | 94.999
6 | 1.088 | 0.01513 | -0.055 | 71.915
6.5 | 1.144 | 0.01608 | -0.057 | 71.159
7 | 1.196 | 0.01706 | -0.058 | 70.085
7.5 | 1.238 | 0.01809 | -0.059 | 68.457
8 | 1.27 | 0.01926 | -0.061 | 65.902
8.5 | 1.284 | 0.02058 | -0.062 | 62.411
9 | 1.27 | 0.02223 | -0.063 | 57.141
9.5 | 1.191 | 0.02461 | -0.064 | 48.397
10 | 0.802 | 0.0271 | -0.066 | 29.6
10.5 | 0.835 | 0.02716 | -0.067 | 30.749
11 | 0.865 | 0.02956 | -0.068 | 29.271
11.5 | 0.758 | 0.08179 | -0.034 | 9.262
12 | 0.785 | 0.09237 | -0.034 | 8.495
12.5 | 0.813 | 0.08636 | -0.037 | 9.416
13 | 0.84 | 0.09467 | -0.037 | 8.871
13.5 | 0.868 | 0.10565 | -0.039 | 8.218

## 72. Re 4M Mach 0.50 (2)
BIGFOIL.COM POLAR EXPORT
NACA66-418 a=0.0
NACA66-418 a=0.0 |  |  |  | Cl Max: | 1.1241 | at alpha= | 13.5 | deg
XFOIL ncrit=9 |  |  |  | L/D Max: | 145.643 | at alpha= | 2.5 | deg
Re: | 4000000 |  |  | Cd Min: | 0.16182 | at alpha= | 18.5 | deg
Mach: | 0.5 |  |  | Cl=0 at alpha= | -3.0923 | deg
|  |  |  | @ Cl=0.1, Cd= | 0.0073205
|  |  |  | @ Cl=0.4, Cd= | 0.0042846
|  |  |  | @ Cl=0.6, Cd= | 0.0043634
alpha (deg) | Cl | Cd | Cm | Cl/Cd
-14 | -0.3454 | 0.11336 | -0.0843 | -3.0469
-13.5 | -0.3508 | 0.10268 | -0.0906 | -3.4164
-13 | -0.379 | 0.08874 | -0.0992 | -4.2709
-12.5 | -0.411 | 0.0736 | -0.1095 | -5.5842
-12 | -0.4413 | 0.05916 | -0.1203 | -7.4594
-11.5 | -0.4937 | 0.04804 | -0.1241 | -10.2769
-11 | -0.5109 | 0.04199 | -0.1229 | -12.1672
-10.5 | -0.5251 | 0.03683 | -0.1196 | -14.2574
-10 | -0.5538 | 0.03102 | -0.1136 | -17.853
-9.5 | -0.5732 | 0.02536 | -0.1063 | -22.6025
-9 | -0.5751 | 0.01949 | -0.0995 | -29.5074
-8.5 | -0.5315 | 0.01666 | -0.0958 | -31.9028
-8 | -0.4764 | 0.01516 | -0.093 | -31.4248
-7.5 | -0.423 | 0.01371 | -0.09 | -30.8534
-7 | -0.3742 | 0.0126 | -0.0865 | -29.6984
-6.5 | -0.326 | 0.0117 | -0.0831 | -27.8632
-6 | -0.282 | 0.01078 | -0.0792 | -26.1596
-5.5 | -0.2356 | 0.01003 | -0.0757 | -23.4895
-5 | -0.187 | 0.00944 | -0.0727 | -19.8093
-4.5 | -0.137 | 0.00896 | -0.0699 | -15.2902
-4 | -0.0864 | 0.0085 | -0.0673 | -10.1647
-3.5 | -0.038 | 0.00805 | -0.0643 | -4.7205
-3 | 0.0086 | 0.0077 | -0.0609 | 1.1169
-2.5 | 0.0566 | 0.0075 | -0.0576 | 7.5467
-2 | 0.1122 | 0.00727 | -0.056 | 15.4333
-1.5 | 0.1703 | 0.0071 | -0.055 | 23.9859
-1 | 0.2082 | 0.00629 | -0.0504 | 33.1002
-0.5 | 0.2232 | 0.00422 | -0.0421 | 52.891
0 | 0.2943 | 0.00421 | -0.0436 | 69.905
0.5 | 0.3653 | 0.00427 | -0.0451 | 85.5504
1 | 0.4364 | 0.0043 | -0.0467 | 101.4884
1.5 | 0.5074 | 0.00428 | -0.0482 | 118.5514
2 | 0.5773 | 0.00433 | -0.0495 | 133.3256
2.5 | 0.6452 | 0.00443 | -0.0502 | 145.6433
3 | 0.696 | 0.00491 | -0.0476 | 141.7515
3.5 | 0.7373 | 0.00545 | -0.0431 | 135.2844
4 | 0.7435 | 0.00622 | -0.0319 | 119.5338
4.5 | 0.7545 | 0.00741 | -0.0225 | 101.8219
5 | 0.7643 | 0.00891 | -0.0137 | 85.78
5.5 | 0.7718 | 0.01068 | -0.005 | 72.2659
6 | 0.787 | 0.01237 | 0.0021 | 63.6217
6.5 | 0.8069 | 0.01403 | 0.0084 | 57.5125
7 | 0.8214 | 0.01604 | 0.0149 | 51.2095
8 | 0.8376 | 0.02105 | 0.0283 | 39.791
8.5 | 0.8572 | 0.02341 | 0.0331 | 36.6168
9 | 0.8962 | 0.02509 | 0.0359 | 35.7194
9.5 | 0.9334 | 0.02692 | 0.0389 | 34.6731
10 | 0.9727 | 0.02873 | 0.0416 | 33.8566
10.5 | 1.0052 | 0.03108 | 0.0447 | 32.3423
11 | 1.0393 | 0.03344 | 0.0476 | 31.0795
11.5 | 1.0701 | 0.03618 | 0.0504 | 29.5771
12 | 1.0909 | 0.03972 | 0.0536 | 27.4648
12.5 | 1.1122 | 0.04351 | 0.0563 | 25.5619
13 | 1.1223 | 0.04838 | 0.0587 | 23.1976
13.5 | 1.1241 | 0.05427 | 0.0605 | 20.7131
14 | 1.1207 | 0.061 | 0.0613 | 18.3721
14.5 | 1.1075 | 0.06911 | 0.0608 | 16.0252
15 | 1.0958 | 0.07761 | 0.0592 | 14.1193
15.5 | 1.072 | 0.08796 | 0.0558 | 12.1874
16 | 1.0459 | 0.09921 | 0.051 | 10.5423
16.5 | 1.0192 | 0.11126 | 0.0448 | 9.1605
17 | 0.9926 | 0.1239 | 0.0375 | 8.0113
17.5 | 0.9696 | 0.13656 | 0.0298 | 7.1002
18 | 0.9475 | 0.14938 | 0.0219 | 6.3429
18.5 | 0.932 | 0.16182 | 0.014 | 5.7595

## 73. Re 5M Mach 0.00 (1)
BIGFOIL.COM POLAR EXPORT
NACA66-418 a=0.0
NACA66-418 a=0.0 |  |  |  | Cl Max: | 1.506 | at alpha= | 14 | deg
JavaFoil+Calcfoil stall+Eppler ext transition |  |  |  | L/D Max: | 109.157 | at alpha= | 5 | deg
Re: | 5000000 |  |  | Cd Min: | 0.00387 | at alpha= | -0.5 | deg
Mach: | 0 |  |  | Cl=0 at alpha= | -2.0323 | deg
|  |  |  | @ Cl=0.1, Cd= | 0.0066332
|  |  |  | @ Cl=0.4, Cd= | 0.004936
|  |  |  | @ Cl=0.6, Cd= | 0.0060093
alpha (deg) | Cl | Cd | Cm | Cl/Cd
-16.5 | -0.793 | 0.11847 | 0.003 | -6.694
-16 | -0.805 | 0.11218 | 0.002 | -7.175
-15.5 | -0.815 | 0.10627 | 0.002 | -7.667
-15 | -0.822 | 0.10135 | 0.001 | -8.106
-14.5 | -0.826 | 0.09578 | 0.001 | -8.627
-14 | -0.828 | 0.0898 | 0 | -9.223
-13.5 | -0.827 | 0.0846 | 0 | -9.776
-13 | -0.822 | 0.07963 | -0.001 | -10.325
-12.5 | -0.816 | 0.07321 | -0.002 | -11.149
-12 | -0.808 | 0.06637 | -0.003 | -12.178
-11.5 | -0.932 | 0.01528 | -0.005 | -61.043
-11 | -0.913 | 0.01409 | -0.006 | -64.841
-10.5 | -0.89 | 0.01301 | -0.008 | -68.404
-10 | -0.859 | 0.01232 | -0.009 | -69.71
-9.5 | -0.824 | 0.01175 | -0.01 | -70.077
-9 | -0.784 | 0.01122 | -0.011 | -69.858
-8.5 | -0.738 | 0.01073 | -0.012 | -68.791
-8 | -0.69 | 0.00976 | -0.014 | -70.68
-7.5 | -0.639 | 0.00936 | -0.015 | -68.264
-7 | -0.586 | 0.00901 | -0.016 | -65.101
-6.5 | -0.532 | 0.0087 | -0.017 | -61.162
-6 | -0.476 | 0.00844 | -0.019 | -56.427
-5.5 | -0.419 | 0.00816 | -0.02 | -51.385
-5 | -0.361 | 0.00792 | -0.021 | -45.562
-4.5 | -0.302 | 0.0077 | -0.022 | -39.178
-4 | -0.242 | 0.00747 | -0.024 | -32.401
-3.5 | -0.181 | 0.00729 | -0.025 | -24.862
-3 | -0.12 | 0.00643 | -0.026 | -18.676
-2.5 | -0.058 | 0.00664 | -0.028 | -8.814
-2 | 0.004 | 0.00694 | -0.029 | 0.505
-1.5 | 0.066 | 0.00671 | -0.03 | 9.799
-1 | 0.128 | 0.00657 | -0.031 | 19.533
-0.5 | 0.191 | 0.00387 | -0.033 | 49.364
0 | 0.253 | 0.00395 | -0.034 | 64.169
0.5 | 0.316 | 0.00401 | -0.035 | 78.821
1 | 0.376 | 0.00482 | -0.036 | 78.104
1.5 | 0.436 | 0.00511 | -0.038 | 85.193
2 | 0.496 | 0.00538 | -0.039 | 92.259
2.5 | 0.557 | 0.00578 | -0.04 | 96.249
3 | 0.617 | 0.0061 | -0.041 | 101.047
3.5 | 0.676 | 0.00652 | -0.043 | 103.69
4 | 0.736 | 0.00696 | -0.044 | 105.717
4.5 | 0.795 | 0.00734 | -0.045 | 108.334
5 | 0.853 | 0.00781 | -0.046 | 109.157
5.5 | 0.909 | 0.00841 | -0.047 | 108.099
6 | 0.965 | 0.009 | -0.049 | 107.237
6.5 | 1.017 | 0.01188 | -0.05 | 85.573
7 | 1.07 | 0.01252 | -0.051 | 85.457
7.5 | 1.121 | 0.01304 | -0.052 | 85.954
8 | 1.17 | 0.0136 | -0.053 | 86.07
8.5 | 1.217 | 0.01423 | -0.054 | 85.534
9 | 1.261 | 0.01488 | -0.056 | 84.779
9.5 | 1.303 | 0.01552 | -0.057 | 83.925
10 | 1.342 | 0.01628 | -0.058 | 82.43
10.5 | 1.377 | 0.01706 | -0.059 | 80.711
11 | 1.409 | 0.01787 | -0.06 | 78.861
11.5 | 1.438 | 0.01874 | -0.061 | 76.745
12 | 1.463 | 0.0198 | -0.062 | 73.885
12.5 | 1.482 | 0.02087 | -0.063 | 70.996
13 | 1.495 | 0.02182 | -0.064 | 68.498
13.5 | 1.502 | 0.02302 | -0.065 | 65.264
14 | 1.506 | 0.02419 | -0.067 | 62.257
14.5 | 1.505 | 0.02562 | -0.068 | 58.726
15 | 1.499 | 0.02698 | -0.069 | 55.577
15.5 | 1.489 | 0.02853 | -0.07 | 52.205
16 | 1.475 | 0.03017 | -0.07 | 48.898
16.5 | 1.457 | 0.032 | -0.071 | 45.543
17 | 1.436 | 0.03388 | -0.072 | 42.385
17.5 | 1.407 | 0.03615 | -0.073 | 38.913
18 | 1.374 | 0.03879 | -0.074 | 35.41
18.5 | 1.339 | 0.04147 | -0.075 | 32.277
19 | 1.3 | 0.04519 | -0.075 | 28.767

## 74. Re 5M Mach 0.00 (2)
BIGFOIL.COM POLAR EXPORT
NACA66-418 a=0.0
NACA66-418 a=0.0 |  |  |  | Cl Max: | 1.5139 | at alpha= | 20 | deg
XFOIL ncrit=9 |  |  |  | L/D Max: | 143.735 | at alpha= | 3 | deg
Re: | 5000000 |  |  | Cd Min: | 0.05861 | at alpha= | 20 | deg
Mach: | 0 |  |  | Cl=0 at alpha= | -2.4766 | deg
|  |  |  | @ Cl=0.1, Cd= | 0.0062467
|  |  |  | @ Cl=0.4, Cd= | 0.00369
|  |  |  | @ Cl=0.6, Cd= | 0.0041839
alpha (deg) | Cl | Cd | Cm | Cl/Cd
-20 | -1.304 | 0.03989 | -0.0883 | -32.6899
-19 | -1.2873 | 0.03322 | -0.0855 | -38.7508
-18.5 | -1.2723 | 0.03066 | -0.0838 | -41.4971
-18 | -1.2565 | 0.02822 | -0.0818 | -44.5252
-17.5 | -1.2345 | 0.02631 | -0.0799 | -46.9213
-17 | -1.2109 | 0.02457 | -0.0779 | -49.2837
-16.5 | -1.1856 | 0.02295 | -0.0759 | -51.6601
-15.5 | -1.126 | 0.02036 | -0.0722 | -55.3045
-15 | -1.0945 | 0.01917 | -0.0702 | -57.0944
-14 | -1.0281 | 0.01697 | -0.0663 | -60.5834
-13.5 | -0.9942 | 0.01591 | -0.0643 | -62.489
-13 | -0.9614 | 0.01479 | -0.062 | -65.0034
-12.5 | -0.9329 | 0.01351 | -0.0589 | -69.0526
-12 | -0.8924 | 0.0129 | -0.0574 | -69.1783
-11.5 | -0.8514 | 0.0123 | -0.0559 | -69.2195
-11 | -0.8091 | 0.01179 | -0.0545 | -68.626
-10.5 | -0.7653 | 0.01136 | -0.0533 | -67.368
-10 | -0.7219 | 0.01093 | -0.052 | -66.0476
-9.5 | -0.6789 | 0.01051 | -0.0506 | -64.5956
-9 | -0.6379 | 0.01001 | -0.0487 | -63.7263
-8.5 | -0.5956 | 0.00957 | -0.0469 | -62.2362
-8 | -0.5521 | 0.00922 | -0.0453 | -59.8807
-7.5 | -0.51 | 0.00887 | -0.0433 | -57.4972
-7 | -0.4692 | 0.00862 | -0.0408 | -54.4316
-6.5 | -0.4217 | 0.0084 | -0.0398 | -50.2024
-6 | -0.3735 | 0.0081 | -0.0389 | -46.1111
-5.5 | -0.3242 | 0.00781 | -0.0382 | -41.5109
-5 | -0.2728 | 0.00759 | -0.038 | -35.942
-4.5 | -0.2202 | 0.00741 | -0.0379 | -29.7166
-4 | -0.1662 | 0.00721 | -0.0382 | -23.0513
-3.5 | -0.1128 | 0.00696 | -0.0382 | -16.2069
-3 | -0.0578 | 0.00678 | -0.0387 | -8.5251
-2.5 | -0.0026 | 0.0066 | -0.0391 | -0.39394
-2 | 0.0529 | 0.00645 | -0.0396 | 8.2016
-1.5 | 0.1062 | 0.00622 | -0.0398 | 17.074
-1 | 0.1531 | 0.00551 | -0.0388 | 27.7858
-0.5 | 0.185 | 0.00366 | -0.0354 | 50.5464
0 | 0.2449 | 0.00364 | -0.0368 | 67.2802
0.5 | 0.305 | 0.00369 | -0.0382 | 82.6558
1 | 0.365 | 0.00369 | -0.0397 | 98.916
1.5 | 0.4248 | 0.00369 | -0.0411 | 115.122
2 | 0.4841 | 0.00374 | -0.0424 | 129.4385
2.5 | 0.5427 | 0.00383 | -0.0436 | 141.6971
3 | 0.5965 | 0.00415 | -0.0439 | 143.7349
3.5 | 0.646 | 0.00463 | -0.0434 | 139.5248
4 | 0.6861 | 0.00538 | -0.0412 | 127.5279
4.5 | 0.726 | 0.00595 | -0.0389 | 122.0168
5 | 0.7574 | 0.00657 | -0.0349 | 115.2816
5.5 | 0.77 | 0.00721 | -0.027 | 106.7961
6 | 0.7835 | 0.00817 | -0.02 | 95.8996
6.5 | 0.8022 | 0.0092 | -0.0144 | 87.1957
7 | 0.8219 | 0.01034 | -0.0093 | 79.4874
7.5 | 0.8395 | 0.01164 | -0.0042 | 72.122
8 | 0.8586 | 0.01302 | 0.0005 | 65.9447
8.5 | 0.8831 | 0.01427 | 0.0042 | 61.8851
9 | 0.9167 | 0.01518 | 0.0063 | 60.3887
9.5 | 0.9516 | 0.01607 | 0.0082 | 59.2159
10 | 0.9873 | 0.01696 | 0.0099 | 58.2134
10.5 | 1.0217 | 0.01794 | 0.0116 | 56.9509
11 | 1.0553 | 0.01899 | 0.0134 | 55.5714
11.5 | 1.09 | 0.02001 | 0.0148 | 54.4728
12 | 1.1218 | 0.02123 | 0.0166 | 52.8403
12.5 | 1.1533 | 0.02248 | 0.0182 | 51.3034
13 | 1.1852 | 0.02376 | 0.0197 | 49.8822
13.5 | 1.2169 | 0.0251 | 0.021 | 48.4821
14 | 1.245 | 0.02664 | 0.0227 | 46.7342
14.5 | 1.2705 | 0.0284 | 0.0245 | 44.7359
15 | 1.2974 | 0.0301 | 0.026 | 43.103
15.5 | 1.323 | 0.03183 | 0.0276 | 41.5646
16 | 1.3557 | 0.03369 | 0.0274 | 40.2404
16.5 | 1.4258 | 0.03682 | 0.0177 | 38.7235
17 | 1.434 | 0.03903 | 0.0219 | 36.741
17.5 | 1.4487 | 0.04192 | 0.0236 | 34.5587
18 | 1.466 | 0.04474 | 0.0247 | 32.7671
18.5 | 1.4812 | 0.04772 | 0.0259 | 31.0394
19 | 1.4936 | 0.05105 | 0.027 | 29.2576
19.5 | 1.5051 | 0.05463 | 0.0277 | 27.5508
20 | 1.5139 | 0.05861 | 0.0282 | 25.8301

## 75. Re 5M Mach 0.10 (1)
BIGFOIL.COM POLAR EXPORT
NACA66-418 a=0.0
NACA66-418 a=0.0 |  |  |  | Cl Max: | 1.495 | at alpha= | 14 | deg
JavaFoil+Calcfoil stall+Eppler ext transition |  |  |  | L/D Max: | 108.827 | at alpha= | 5 | deg
Re: | 5000000 |  |  | Cd Min: | 0.00387 | at alpha= | -0.5 | deg
Mach: | 0.1 |  |  | Cl=0 at alpha= | -2.0318 | deg
|  |  |  | @ Cl=0.1, Cd= | 0.0066713
|  |  |  | @ Cl=0.4, Cd= | 0.004941
|  |  |  | @ Cl=0.6, Cd= | 0.0060218
alpha (deg) | Cl | Cd | Cm | Cl/Cd
-16 | -0.775 | 0.11387 | 0.002 | -6.804
-15.5 | -0.788 | 0.108 | 0.002 | -7.297
-15 | -0.798 | 0.10299 | 0.001 | -7.752
-14.5 | -0.806 | 0.09689 | 0.001 | -8.32
-14 | -0.811 | 0.09121 | 0 | -8.891
-13.5 | -0.812 | 0.08678 | 0 | -9.356
-13 | -0.81 | 0.08124 | -0.001 | -9.97
-12.5 | -0.805 | 0.07554 | -0.002 | -10.657
-12 | -0.798 | 0.06931 | -0.003 | -11.51
-11.5 | -0.795 | 0.05867 | -0.004 | -13.555
-11 | -0.905 | 0.01485 | -0.006 | -60.929
-10.5 | -0.888 | 0.01324 | -0.008 | -67.059
-10 | -0.858 | 0.01247 | -0.009 | -68.814
-9.5 | -0.824 | 0.01188 | -0.01 | -69.351
-9 | -0.785 | 0.0113 | -0.011 | -69.493
-8.5 | -0.74 | 0.01081 | -0.012 | -68.449
-8 | -0.692 | 0.00984 | -0.014 | -70.307
-7.5 | -0.641 | 0.00942 | -0.015 | -68.083
-7 | -0.588 | 0.00905 | -0.016 | -64.998
-6.5 | -0.534 | 0.00878 | -0.017 | -60.854
-6 | -0.478 | 0.00848 | -0.019 | -56.411
-5.5 | -0.421 | 0.00819 | -0.02 | -51.407
-5 | -0.362 | 0.00797 | -0.021 | -45.458
-4.5 | -0.303 | 0.00773 | -0.022 | -39.222
-4 | -0.243 | 0.00751 | -0.024 | -32.351
-3.5 | -0.182 | 0.00731 | -0.025 | -24.921
-3 | -0.121 | 0.00646 | -0.026 | -18.666
-2.5 | -0.059 | 0.00628 | -0.028 | -9.351
-2 | 0.004 | 0.00702 | -0.029 | 0.501
-1.5 | 0.066 | 0.00679 | -0.03 | 9.733
-1 | 0.129 | 0.00657 | -0.032 | 19.631
-0.5 | 0.192 | 0.00387 | -0.033 | 49.535
0 | 0.255 | 0.00395 | -0.034 | 64.422
0.5 | 0.317 | 0.00407 | -0.036 | 78.022
1 | 0.378 | 0.00482 | -0.037 | 78.426
1.5 | 0.438 | 0.00515 | -0.038 | 85.003
2 | 0.499 | 0.00541 | -0.039 | 92.099
2.5 | 0.559 | 0.0058 | -0.04 | 96.443
3 | 0.62 | 0.00613 | -0.041 | 101.04
3.5 | 0.68 | 0.00658 | -0.043 | 103.331
4 | 0.739 | 0.00698 | -0.044 | 105.871
4.5 | 0.799 | 0.00738 | -0.045 | 108.225
5 | 0.856 | 0.00787 | -0.046 | 108.827
5.5 | 0.913 | 0.00847 | -0.048 | 107.771
6 | 0.969 | 0.00906 | -0.049 | 106.961
6.5 | 1.021 | 0.01198 | -0.05 | 85.259
7 | 1.075 | 0.01261 | -0.051 | 85.204
7.5 | 1.126 | 0.01317 | -0.052 | 85.48
8 | 1.175 | 0.01372 | -0.053 | 85.631
8.5 | 1.221 | 0.01438 | -0.055 | 84.923
9 | 1.265 | 0.01501 | -0.056 | 84.275
9.5 | 1.307 | 0.01571 | -0.057 | 83.19
10 | 1.345 | 0.01644 | -0.058 | 81.777
10.5 | 1.379 | 0.01722 | -0.059 | 80.104
11 | 1.41 | 0.01818 | -0.06 | 77.578
11.5 | 1.438 | 0.01905 | -0.061 | 75.501
12 | 1.461 | 0.0202 | -0.063 | 72.322
12.5 | 1.478 | 0.02117 | -0.064 | 69.831
13 | 1.489 | 0.02216 | -0.065 | 67.193
13.5 | 1.494 | 0.02341 | -0.066 | 63.827
14 | 1.495 | 0.02464 | -0.067 | 60.654
14.5 | 1.49 | 0.02609 | -0.068 | 57.111
15 | 1.481 | 0.02753 | -0.069 | 53.774
15.5 | 1.466 | 0.0292 | -0.07 | 50.216
16 | 1.447 | 0.03119 | -0.071 | 46.403
16.5 | 1.426 | 0.03279 | -0.072 | 43.472
17 | 1.399 | 0.035 | -0.073 | 39.973
17.5 | 1.365 | 0.03729 | -0.073 | 36.598
18 | 1.326 | 0.04015 | -0.074 | 33.035
18.5 | 1.285 | 0.04345 | -0.075 | 29.58
19 | 1.241 | 0.04783 | -0.075 | 25.945

## 76. Re 5M Mach 0.10 (2)
BIGFOIL.COM POLAR EXPORT
NACA66-418 a=0.0
NACA66-418 a=0.0 |  |  |  | Cl Max: | 1.5046 | at alpha= | 20 | deg
XFOIL ncrit=9 |  |  |  | L/D Max: | 143.885 | at alpha= | 3 | deg
Re: | 5000000 |  |  | Cd Min: | 0.06133 | at alpha= | 20 | deg
Mach: | 0.1 |  |  | Cl=0 at alpha= | -2.4856 | deg
|  |  |  | @ Cl=0.1, Cd= | 0.0062734
|  |  |  | @ Cl=0.4, Cd= | 0.0037
|  |  |  | @ Cl=0.6, Cd= | 0.00417
alpha (deg) | Cl | Cd | Cm | Cl/Cd
-20 | -1.2756 | 0.04405 | -0.092 | -28.958
-19.5 | -1.2834 | 0.03893 | -0.0908 | -32.9669
-19 | -1.272 | 0.03575 | -0.0896 | -35.5804
-18.5 | -1.2614 | 0.03269 | -0.0878 | -38.5867
-18 | -1.2495 | 0.02982 | -0.0857 | -41.9014
-17.5 | -1.2301 | 0.02764 | -0.0836 | -44.5043
-17 | -1.2084 | 0.02565 | -0.0815 | -47.1111
-16.5 | -1.1844 | 0.02387 | -0.0793 | -49.6188
-16 | -1.1563 | 0.0224 | -0.0772 | -51.6205
-15.5 | -1.127 | 0.02099 | -0.0751 | -53.6922
-15 | -1.096 | 0.01972 | -0.073 | -55.5781
-14 | -1.0293 | 0.01742 | -0.0689 | -59.0873
-13.5 | -0.9945 | 0.01635 | -0.0668 | -60.8257
-13 | -0.9605 | 0.01525 | -0.0645 | -62.9836
-12 | -0.8937 | 0.0131 | -0.0594 | -68.2214
-11.5 | -0.8527 | 0.01248 | -0.0578 | -68.3253
-11 | -0.8099 | 0.01195 | -0.0564 | -67.7741
-10.5 | -0.7659 | 0.0115 | -0.0551 | -66.6
-10 | -0.7223 | 0.01105 | -0.0536 | -65.3665
-9.5 | -0.6773 | 0.01068 | -0.0524 | -63.4176
-9 | -0.6366 | 0.01013 | -0.0503 | -62.843
-8.5 | -0.5943 | 0.00967 | -0.0485 | -61.4581
-8 | -0.5502 | 0.0093 | -0.0469 | -59.1613
-7.5 | -0.5075 | 0.00893 | -0.0449 | -56.8309
-7 | -0.466 | 0.00865 | -0.0426 | -53.8728
-6.5 | -0.4211 | 0.00844 | -0.0409 | -49.8934
-6 | -0.3729 | 0.00815 | -0.0399 | -45.7546
-5.5 | -0.324 | 0.00785 | -0.039 | -41.2739
-5 | -0.2726 | 0.00762 | -0.0386 | -35.7743
-4.5 | -0.22 | 0.00743 | -0.0385 | -29.6097
-4 | -0.1658 | 0.00723 | -0.0387 | -22.9322
-3.5 | -0.1122 | 0.00698 | -0.0387 | -16.0745
-3 | -0.057 | 0.00679 | -0.0391 | -8.3947
-2.5 | -0.0016 | 0.00662 | -0.0395 | -0.24169
-2 | 0.0541 | 0.00647 | -0.04 | 8.3617
-1.5 | 0.1078 | 0.00624 | -0.0402 | 17.2756
-1 | 0.1547 | 0.00553 | -0.0392 | 27.9747
-0.5 | 0.1863 | 0.00366 | -0.0357 | 50.9016
0 | 0.2465 | 0.00364 | -0.037 | 67.7198
0.5 | 0.307 | 0.00369 | -0.0385 | 83.1978
1 | 0.3674 | 0.0037 | -0.0399 | 99.2973
1.5 | 0.4275 | 0.0037 | -0.0413 | 115.5405
2 | 0.4872 | 0.00375 | -0.0427 | 129.92
2.5 | 0.5461 | 0.00384 | -0.0439 | 142.2135
3 | 0.6 | 0.00417 | -0.0441 | 143.8849
3.5 | 0.6495 | 0.00465 | -0.0436 | 139.6774
4 | 0.6896 | 0.00539 | -0.0413 | 127.9406
4.5 | 0.7288 | 0.00598 | -0.0387 | 121.8729
5 | 0.7588 | 0.00661 | -0.0344 | 114.7958
5.5 | 0.7694 | 0.00727 | -0.0261 | 105.8322
6 | 0.7843 | 0.00823 | -0.0193 | 95.2977
6.5 | 0.8023 | 0.00932 | -0.0136 | 86.0837
7 | 0.8214 | 0.0105 | -0.0084 | 78.2286
7.5 | 0.839 | 0.01183 | -0.0032 | 70.9214
8 | 0.8577 | 0.01324 | 0.0016 | 64.781
9 | 0.9156 | 0.01547 | 0.0075 | 59.1855
9.5 | 0.9516 | 0.01635 | 0.0093 | 58.2018
10 | 0.9869 | 0.01729 | 0.0111 | 57.0792
10.5 | 1.022 | 0.01826 | 0.0128 | 55.9693
11 | 1.0555 | 0.01937 | 0.0146 | 54.4915
11.5 | 1.0906 | 0.0204 | 0.0161 | 53.4608
12 | 1.122 | 0.02169 | 0.0179 | 51.7289
12.5 | 1.1533 | 0.02299 | 0.0197 | 50.1653
13 | 1.1863 | 0.02427 | 0.021 | 48.8793
13.5 | 1.2164 | 0.02574 | 0.0226 | 47.2572
14 | 1.2458 | 0.02727 | 0.0242 | 45.6839
14.5 | 1.2703 | 0.02917 | 0.0261 | 43.5482
15 | 1.2988 | 0.03081 | 0.0275 | 42.1551
15.5 | 1.3232 | 0.03271 | 0.0292 | 40.4525
16 | 1.3543 | 0.03468 | 0.0294 | 39.0513
16.5 | 1.4227 | 0.038 | 0.02 | 37.4395
17 | 1.4289 | 0.04059 | 0.0241 | 35.2033
17.5 | 1.4441 | 0.04356 | 0.0257 | 33.152
18 | 1.463 | 0.04632 | 0.0268 | 31.5846
18.5 | 1.4777 | 0.04943 | 0.028 | 29.8948
19 | 1.4886 | 0.05305 | 0.029 | 28.0603
19.5 | 1.4981 | 0.05697 | 0.0297 | 26.2963
20 | 1.5046 | 0.06133 | 0.0301 | 24.5329

## 77. Re 5M Mach 0.25 (1)
BIGFOIL.COM POLAR EXPORT
NACA66-418 a=0.0
NACA66-418 a=0.0 |  |  |  | Cl Max: | 1.442 | at alpha= | 12.5 | deg
JavaFoil+Calcfoil stall+Eppler ext transition |  |  |  | L/D Max: | 107.05 | at alpha= | 5 | deg
Re: | 5000000 |  |  | Cd Min: | 0.00384 | at alpha= | -1 | deg
Mach: | 0.25 |  |  | Cl=0 at alpha= | -2.0312 | deg
|  |  |  | @ Cl=0.1, Cd= | 0.0051499
|  |  |  | @ Cl=0.4, Cd= | 0.005021
|  |  |  | @ Cl=0.6, Cd= | 0.0061468
alpha (deg) | Cl | Cd | Cm | Cl/Cd
-15 | -0.597 | 0.11055 | 0.001 | -5.401
-14.5 | -0.635 | 0.10456 | 0.001 | -6.076
-14 | -0.668 | 0.09844 | 0 | -6.784
-13.5 | -0.695 | 0.09315 | 0 | -7.457
-13 | -0.715 | 0.08746 | -0.001 | -8.173
-12.5 | -0.729 | 0.08259 | -0.002 | -8.828
-12 | -0.737 | 0.07662 | -0.002 | -9.615
-11.5 | -0.738 | 0.07166 | -0.003 | -10.302
-11 | -0.734 | 0.06645 | -0.004 | -11.045
-10.5 | -0.726 | 0.06019 | -0.005 | -12.061
-10 | -0.841 | 0.01397 | -0.009 | -60.214
-9.5 | -0.82 | 0.01258 | -0.01 | -65.212
-9 | -0.788 | 0.01195 | -0.011 | -65.969
-8.5 | -0.746 | 0.01133 | -0.013 | -65.859
-8 | -0.7 | 0.01081 | -0.014 | -64.757
-7.5 | -0.651 | 0.01031 | -0.015 | -63.089
-7 | -0.599 | 0.00939 | -0.016 | -63.811
-6.5 | -0.545 | 0.00903 | -0.018 | -60.334
-6 | -0.488 | 0.00872 | -0.019 | -56.003
-5.5 | -0.43 | 0.00842 | -0.02 | -51.084
-5 | -0.371 | 0.00816 | -0.022 | -45.473
-4.5 | -0.31 | 0.00789 | -0.023 | -39.358
-4 | -0.249 | 0.00765 | -0.024 | -32.528
-3.5 | -0.187 | 0.00745 | -0.026 | -25.057
-3 | -0.124 | 0.00725 | -0.027 | -17.068
-2.5 | -0.06 | 0.00708 | -0.028 | -8.509
-2 | 0.004 | 0.00623 | -0.03 | 0.579
-1.5 | 0.068 | 0.00642 | -0.031 | 10.556
-1 | 0.133 | 0.00384 | -0.032 | 34.512
-0.5 | 0.197 | 0.0039 | -0.034 | 50.532
0 | 0.262 | 0.00399 | -0.035 | 65.667
0.5 | 0.326 | 0.00411 | -0.036 | 79.432
1 | 0.388 | 0.00496 | -0.038 | 78.215
1.5 | 0.449 | 0.00527 | -0.039 | 85.243
2 | 0.511 | 0.00556 | -0.04 | 91.915
2.5 | 0.573 | 0.00599 | -0.041 | 95.649
3 | 0.635 | 0.00635 | -0.043 | 100.105
3.5 | 0.697 | 0.0068 | -0.044 | 102.432
4 | 0.758 | 0.00724 | -0.045 | 104.726
4.5 | 0.819 | 0.00767 | -0.046 | 106.754
5 | 0.878 | 0.0082 | -0.048 | 107.05
5.5 | 0.936 | 0.00885 | -0.049 | 105.751
6 | 0.993 | 0.0095 | -0.05 | 104.497
6.5 | 1.046 | 0.01253 | -0.051 | 83.428
7 | 1.099 | 0.01319 | -0.052 | 83.361
7.5 | 1.15 | 0.01381 | -0.054 | 83.309
8 | 1.198 | 0.01447 | -0.055 | 82.81
8.5 | 1.244 | 0.01519 | -0.056 | 81.88
9 | 1.285 | 0.01592 | -0.057 | 80.732
9.5 | 1.324 | 0.01671 | -0.058 | 79.189
10 | 1.357 | 0.01756 | -0.06 | 77.258
10.5 | 1.386 | 0.01847 | -0.061 | 75.031
11 | 1.41 | 0.01957 | -0.062 | 72.023
11.5 | 1.428 | 0.02076 | -0.063 | 68.761
12 | 1.44 | 0.02197 | -0.064 | 65.523
12.5 | 1.442 | 0.02334 | -0.065 | 61.787
13 | 1.435 | 0.02442 | -0.066 | 58.748
13.5 | 1.418 | 0.02598 | -0.067 | 54.584
14 | 1.394 | 0.02764 | -0.068 | 50.422
14.5 | 1.361 | 0.02953 | -0.069 | 46.081
15 | 1.319 | 0.03196 | -0.07 | 41.273
15.5 | 1.27 | 0.034 | -0.071 | 37.365
16 | 1.212 | 0.03749 | -0.072 | 32.329
16.5 | 1.146 | 0.0416 | -0.073 | 27.559
17 | 1.075 | 0.04608 | -0.073 | 23.331
17.5 | 0.908 | 0.10079 | -0.061 | 9.01

## 78. Re 5M Mach 0.25 (2)
BIGFOIL.COM POLAR EXPORT
NACA66-418 a=0.0
NACA66-418 a=0.0 |  |  |  | Cl Max: | 1.4404 | at alpha= | 19.5 | deg
XFOIL ncrit=9 |  |  |  | L/D Max: | 144.425 | at alpha= | 2.5 | deg
Re: | 5000000 |  |  | Cd Min: | 0.17773 | at alpha= | -20 | deg
Mach: | 0.25 |  |  | Cl=0 at alpha= | -2.5406 | deg
|  |  |  | @ Cl=0.1, Cd= | 0.0064192
|  |  |  | @ Cl=0.4, Cd= | 0.0037569
|  |  |  | @ Cl=0.6, Cd= | 0.004198
alpha (deg) | Cl | Cd | Cm | Cl/Cd
-20 | -0.5563 | 0.17773 | -0.0298 | -3.13
-19 | -0.911 | 0.08728 | -0.084 | -10.4377
-18.5 | -0.9924 | 0.06641 | -0.0984 | -14.9435
-18 | -1.0575 | 0.05268 | -0.104 | -20.074
-17.5 | -1.0915 | 0.04437 | -0.1045 | -24.6
-17 | -1.1134 | 0.038 | -0.1027 | -29.3
-16.5 | -1.1231 | 0.03313 | -0.0998 | -33.8998
-16 | -1.1213 | 0.02934 | -0.0964 | -38.2175
-15.5 | -1.1085 | 0.02642 | -0.093 | -41.9569
-15 | -1.0888 | 0.02402 | -0.0896 | -45.3289
-14.5 | -1.0628 | 0.02205 | -0.0864 | -48.1995
-14 | -1.0319 | 0.02037 | -0.0835 | -50.6578
-13.5 | -0.9994 | 0.0188 | -0.0805 | -53.1596
-13 | -0.9648 | 0.01741 | -0.0776 | -55.4164
-12.5 | -0.9283 | 0.01614 | -0.0748 | -57.5155
-12 | -0.8889 | 0.01511 | -0.0722 | -58.8286
-11.5 | -0.8593 | 0.01357 | -0.0684 | -63.3235
-11 | -0.8151 | 0.01292 | -0.0664 | -63.0882
-10.5 | -0.7693 | 0.01235 | -0.0645 | -62.2915
-10 | -0.7232 | 0.01183 | -0.0628 | -61.1327
-9.5 | -0.6758 | 0.01141 | -0.0612 | -59.2287
-9 | -0.6296 | 0.0109 | -0.0594 | -57.7615
-8.5 | -0.5875 | 0.01025 | -0.057 | -57.3171
-8 | -0.5418 | 0.0098 | -0.0551 | -55.2857
-7.5 | -0.4963 | 0.00936 | -0.0532 | -53.0235
-7 | -0.4508 | 0.00897 | -0.0512 | -50.2564
-6.5 | -0.4051 | 0.00864 | -0.0492 | -46.8866
-6 | -0.3609 | 0.00839 | -0.0468 | -43.0155
-5.5 | -0.3199 | 0.00804 | -0.0438 | -39.7886
-5 | -0.2698 | 0.00778 | -0.0427 | -34.6787
-4.5 | -0.217 | 0.00755 | -0.0421 | -28.7417
-4 | -0.1625 | 0.00733 | -0.0418 | -22.1692
-3.5 | -0.1079 | 0.00708 | -0.0416 | -15.2401
-3 | -0.0521 | 0.00687 | -0.0417 | -7.5837
-2.5 | 0.0046 | 0.00671 | -0.042 | 0.68554
-2 | 0.0611 | 0.00655 | -0.0423 | 9.3282
-1.5 | 0.1176 | 0.00636 | -0.0426 | 18.4906
-1 | 0.1648 | 0.00566 | -0.0413 | 29.1166
-0.5 | 0.1934 | 0.0037 | -0.0369 | 52.2703
0 | 0.2555 | 0.00369 | -0.0383 | 69.2412
0.5 | 0.3179 | 0.00374 | -0.0398 | 85
1 | 0.3808 | 0.00376 | -0.0413 | 101.2766
1.5 | 0.4427 | 0.00375 | -0.0427 | 118.0533
2 | 0.5045 | 0.0038 | -0.0441 | 132.7632
2.5 | 0.5647 | 0.00391 | -0.0452 | 144.4246
3.5 | 0.6689 | 0.00476 | -0.0442 | 140.5252
4 | 0.7088 | 0.00546 | -0.0414 | 129.8168
4.5 | 0.7413 | 0.00615 | -0.0372 | 120.5366
5 | 0.7561 | 0.00675 | -0.0292 | 112.0148
5.5 | 0.7693 | 0.00767 | -0.0216 | 100.2999
6 | 0.7866 | 0.00874 | -0.0152 | 90
6.5 | 0.8025 | 0.01003 | -0.009 | 80.01
7 | 0.82 | 0.01142 | -0.0034 | 71.8039
7.5 | 0.8345 | 0.01299 | 0.0023 | 64.2417
8 | 0.8508 | 0.01462 | 0.0076 | 58.1943
8.5 | 0.878 | 0.01594 | 0.011 | 55.0816
9 | 0.9138 | 0.01696 | 0.0132 | 53.8797
9.5 | 0.9492 | 0.01803 | 0.0154 | 52.6456
10 | 0.9871 | 0.01906 | 0.0172 | 51.7891
10.5 | 1.0203 | 0.02032 | 0.0194 | 50.2116
11 | 1.0577 | 0.02145 | 0.0211 | 49.31
11.5 | 1.0905 | 0.02282 | 0.0231 | 47.787
12 | 1.123 | 0.02431 | 0.0252 | 46.195
12.5 | 1.1564 | 0.02577 | 0.027 | 44.8739
13.5 | 1.2173 | 0.02923 | 0.0308 | 41.6456
14 | 1.2422 | 0.03141 | 0.0329 | 39.5479
14.5 | 1.2724 | 0.0333 | 0.0345 | 38.2102
15 | 1.2979 | 0.03557 | 0.0364 | 36.4886
15.5 | 1.3203 | 0.03806 | 0.0383 | 34.69
16 | 1.3371 | 0.04061 | 0.0411 | 32.9254
16.5 | 1.3946 | 0.04529 | 0.0329 | 30.7927
18 | 1.431 | 0.05667 | 0.0374 | 25.2515
18.5 | 1.4396 | 0.06109 | 0.0383 | 23.5652
19 | 1.44 | 0.06663 | 0.0386 | 21.6119
19.5 | 1.4404 | 0.07246 | 0.0382 | 19.8786
20 | 1.4333 | 0.07942 | 0.0372 | 18.0471

## 79. Re 5M Mach 0.50 (1)
BIGFOIL.COM POLAR EXPORT
NACA66-418 a=0.0
NACA66-418 a=0.0 |  |  |  | Cl Max: | 1.286 | at alpha= | 8.5 | deg
JavaFoil+Calcfoil stall+Eppler ext transition |  |  |  | L/D Max: | 99.146 | at alpha= | 4.5 | deg
Re: | 5000000 |  |  | Cd Min: | 0.00407 | at alpha= | -0.5 | deg
Mach: | 0.5 |  |  | Cl=0 at alpha= | -2.0282 | deg
|  |  |  | @ Cl=0.1, Cd= | 0.0068515
|  |  |  | @ Cl=0.4, Cd= | 0.0053357
|  |  |  | @ Cl=0.6, Cd= | 0.0065896
alpha (deg) | Cl | Cd | Cm | Cl/Cd
-20 | -1.015 | 0.1603 | 0.008 | -6.33
-19.5 | -0.987 | 0.15327 | 0.008 | -6.44
-19 | -0.962 | 0.15282 | 0.007 | -6.295
-18.5 | -0.933 | 0.14589 | 0.006 | -6.394
-18 | -0.903 | 0.14223 | 0.006 | -6.345
-17.5 | -0.874 | 0.13843 | 0.005 | -6.316
-17 | -0.847 | 0.1319 | 0.004 | -6.418
-16.5 | -0.819 | 0.12671 | 0.004 | -6.464
-16 | -0.792 | 0.12401 | 0.003 | -6.384
-15.5 | -0.762 | 0.11759 | 0.002 | -6.478
-15 | -0.734 | 0.11175 | 0.001 | -6.568
-14.5 | -0.706 | 0.10897 | 0.001 | -6.48
-14 | -0.678 | 0.10317 | 0 | -6.575
-13.5 | -0.65 | 0.09958 | 0 | -6.531
-13 | -0.623 | 0.08821 | -0.001 | -7.062
-12.5 | -0.593 | 0.09538 | -0.002 | -6.22
-12 | -0.565 | 0.08476 | -0.002 | -6.671
-11.5 | -0.537 | 0.0767 | -0.003 | -7.007
-11 | -0.509 | 0.07123 | -0.004 | -7.152
-10.5 | -0.481 | 0.06526 | -0.005 | -7.378
-10 | -0.454 | 0.06062 | -0.005 | -7.485
-9.5 | -0.427 | 0.05577 | -0.006 | -7.652
-9 | -0.395 | 0.07121 | -0.006 | -5.553
-8.5 | -0.367 | 0.06222 | -0.007 | -5.903
-8 | -0.498 | 0.05544 | -0.007 | -8.991
-7.5 | -0.52 | 0.04862 | -0.009 | -10.701
-7 | -0.504 | 0.04454 | -0.01 | -11.306
-6.5 | -0.571 | 0.01112 | -0.02 | -51.407
-6 | -0.522 | 0.01 | -0.021 | -52.243
-5.5 | -0.466 | 0.00951 | -0.023 | -48.995
-5 | -0.405 | 0.00911 | -0.024 | -44.47
-4.5 | -0.341 | 0.00875 | -0.026 | -38.958
-4 | -0.275 | 0.00842 | -0.027 | -32.597
-3.5 | -0.206 | 0.00812 | -0.028 | -25.424
-3 | -0.137 | 0.00791 | -0.03 | -17.312
-2.5 | -0.067 | 0.00766 | -0.031 | -8.713
-2 | 0.004 | 0.00743 | -0.033 | 0.538
-1.5 | 0.075 | 0.00698 | -0.034 | 10.772
-1 | 0.147 | 0.00661 | -0.036 | 22.267
-0.5 | 0.22 | 0.00407 | -0.038 | 54.19
0 | 0.291 | 0.00418 | -0.039 | 69.543
0.5 | 0.36 | 0.00505 | -0.04 | 71.279
1 | 0.43 | 0.00555 | -0.042 | 77.457
1.5 | 0.498 | 0.00592 | -0.043 | 84.066
2 | 0.567 | 0.00636 | -0.044 | 89.106
2.5 | 0.636 | 0.00684 | -0.046 | 92.971
3 | 0.704 | 0.0074 | -0.047 | 95.076
3.5 | 0.772 | 0.00796 | -0.049 | 96.95
4 | 0.84 | 0.00849 | -0.05 | 98.843
4.5 | 0.906 | 0.00914 | -0.051 | 99.146
5 | 0.97 | 0.00995 | -0.053 | 97.463
5.5 | 1.032 | 0.01079 | -0.054 | 95.61
6 | 1.089 | 0.01454 | -0.055 | 74.903
6.5 | 1.146 | 0.01548 | -0.057 | 73.988
7 | 1.197 | 0.0164 | -0.058 | 72.994
7.5 | 1.239 | 0.01738 | -0.059 | 71.32
8 | 1.271 | 0.01852 | -0.061 | 68.618
8.5 | 1.286 | 0.0198 | -0.062 | 64.932
9 | 1.271 | 0.02139 | -0.063 | 59.444
9.5 | 1.192 | 0.02357 | -0.065 | 50.572
10 | 0.803 | 0.02609 | -0.066 | 30.792
10.5 | 0.836 | 0.02608 | -0.067 | 32.058
11 | 0.866 | 0.02868 | -0.068 | 30.212
11.5 | 0.888 | 0.03321 | -0.069 | 26.748
12 | 0.785 | 0.0903 | -0.034 | 8.691
12.5 | 0.958 | 0.03372 | -0.072 | 28.405
13 | 0.855 | 0.08811 | -0.049 | 9.708
13.5 | 0.882 | 0.09704 | -0.049 | 9.088

## 80. Re 5M Mach 0.50 (2)
BIGFOIL.COM POLAR EXPORT
NACA66-418 a=0.0
NACA66-418 a=0.0 |  |  |  | Cl Max: | 1.1573 | at alpha= | 13.5 | deg
XFOIL ncrit=9 |  |  |  | L/D Max: | 145.991 | at alpha= | 2.5 | deg
Re: | 5000000 |  |  | Cd Min: | 0.15793 | at alpha= | 18.5 | deg
Mach: | 0.5 |  |  | Cl=0 at alpha= | -2.9474 | deg
|  |  |  | @ Cl=0.1, Cd= | 0.0069688
|  |  |  | @ Cl=0.4, Cd= | 0.0039491
|  |  |  | @ Cl=0.6, Cd= | 0.0041959
alpha (deg) | Cl | Cd | Cm | Cl/Cd
-15 | -0.3759 | 0.12762 | -0.0758 | -2.9455
-14.5 | -0.3738 | 0.11779 | -0.0817 | -3.1734
-14 | -0.3587 | 0.11057 | -0.0861 | -3.2441
-13.5 | -0.3751 | 0.0982 | -0.0936 | -3.8198
-13 | -0.3849 | 0.08735 | -0.1004 | -4.4064
-12.5 | -0.4098 | 0.07313 | -0.1102 | -5.6037
-12 | -0.4483 | 0.05798 | -0.1214 | -7.732
-11.5 | -0.4933 | 0.04787 | -0.1244 | -10.305
-11 | -0.5335 | 0.04015 | -0.1228 | -13.2877
-10.5 | -0.5785 | 0.03293 | -0.1177 | -17.5676
-10 | -0.6062 | 0.02718 | -0.1107 | -22.3032
-9.5 | -0.5927 | 0.02413 | -0.1049 | -24.5628
-9 | -0.5889 | 0.01858 | -0.0982 | -31.6954
-8.5 | -0.5442 | 0.01493 | -0.0947 | -36.4501
-8 | -0.4902 | 0.01381 | -0.0915 | -35.496
-7.5 | -0.4409 | 0.01268 | -0.0878 | -34.7713
-7 | -0.3934 | 0.01171 | -0.084 | -33.5952
-6.5 | -0.3454 | 0.0109 | -0.0804 | -31.6881
-6 | -0.2954 | 0.01024 | -0.0773 | -28.8477
-5.5 | -0.2457 | 0.00959 | -0.0743 | -25.6204
-5 | -0.2009 | 0.00887 | -0.0705 | -22.6494
-4.5 | -0.1503 | 0.00838 | -0.0677 | -17.9356
-4 | -0.0995 | 0.00795 | -0.065 | -12.5157
-3.5 | -0.0491 | 0.00759 | -0.0623 | -6.469
-3 | -0.0056 | 0.00732 | -0.0581 | -0.76503
-2.5 | 0.0476 | 0.00713 | -0.0559 | 6.676
-2 | 0.1061 | 0.00695 | -0.0549 | 15.2662
-1.5 | 0.167 | 0.00674 | -0.0544 | 24.7774
-1 | 0.2212 | 0.00633 | -0.0527 | 34.9447
-0.5 | 0.2254 | 0.00393 | -0.0425 | 57.3537
0 | 0.2959 | 0.00395 | -0.0439 | 74.9114
0.5 | 0.3671 | 0.00394 | -0.0455 | 93.1726
1 | 0.4393 | 0.00396 | -0.0473 | 110.9343
1.5 | 0.5102 | 0.00404 | -0.0487 | 126.2871
2 | 0.5798 | 0.0041 | -0.0499 | 141.4146
2.5 | 0.6409 | 0.00439 | -0.0494 | 145.9909
3 | 0.6891 | 0.00491 | -0.0464 | 140.3462
3.5 | 0.7318 | 0.0054 | -0.0422 | 135.5185
4 | 0.7374 | 0.00617 | -0.0309 | 119.5138
4.5 | 0.7452 | 0.00744 | -0.021 | 100.1613
5.5 | 0.7699 | 0.01058 | -0.0047 | 72.7694
6 | 0.7844 | 0.01228 | 0.0026 | 63.8762
6.5 | 0.8064 | 0.01385 | 0.0085 | 58.2238
7 | 0.8185 | 0.01591 | 0.0154 | 51.4456
7.5 | 0.8246 | 0.0184 | 0.0226 | 44.8152
8 | 0.8335 | 0.02102 | 0.0289 | 39.6527
8.5 | 0.8694 | 0.02268 | 0.0322 | 38.3333
9 | 0.9083 | 0.02431 | 0.0351 | 37.3632
9.5 | 0.9491 | 0.02595 | 0.0378 | 36.5742
10 | 0.9869 | 0.02784 | 0.0407 | 35.449
10.5 | 1.0239 | 0.02988 | 0.0436 | 34.2671
11 | 1.0601 | 0.03211 | 0.0465 | 33.0146
11.5 | 1.0892 | 0.03484 | 0.0497 | 31.2629
12 | 1.1169 | 0.03791 | 0.0528 | 29.4619
12.5 | 1.1405 | 0.04143 | 0.0557 | 27.5284
13 | 1.1536 | 0.04597 | 0.0585 | 25.0946
13.5 | 1.1573 | 0.05153 | 0.0606 | 22.4588
14 | 1.153 | 0.05818 | 0.0619 | 19.8178
14.5 | 1.1359 | 0.0664 | 0.0618 | 17.1069
15 | 1.114 | 0.07568 | 0.0602 | 14.7199
15.5 | 1.091 | 0.08581 | 0.0571 | 12.7141
16 | 1.0648 | 0.09695 | 0.0524 | 10.983
16.5 | 1.041 | 0.10862 | 0.0465 | 9.5839
17 | 1.0153 | 0.12099 | 0.0395 | 8.3916
17.5 | 0.9945 | 0.13332 | 0.032 | 7.4595
18 | 0.9745 | 0.14585 | 0.0241 | 6.6815
18.5 | 0.9591 | 0.15793 | 0.0165 | 6.0729

## 81. Re 6M Mach 0.00 (1)
BIGFOIL.COM POLAR EXPORT
NACA66-418 a=0.0
NACA66-418 a=0.0 |  |  |  | Cl Max: | 1.508 | at alpha= | 14 | deg
JavaFoil+Calcfoil stall+Eppler ext transition |  |  |  | L/D Max: | 108.478 | at alpha= | 5 | deg
Re: | 6000000 |  |  | Cd Min: | 0.0038 | at alpha= | -0.5 | deg
Mach: | 0 |  |  | Cl=0 at alpha= | -2.0318 | deg
|  |  |  | @ Cl=0.1, Cd= | 0.0064761
|  |  |  | @ Cl=0.4, Cd= | 0.005046
|  |  |  | @ Cl=0.6, Cd= | 0.006118
alpha (deg) | Cl | Cd | Cm | Cl/Cd
-16.5 | -0.794 | 0.11672 | 0.003 | -6.799
-16 | -0.806 | 0.11108 | 0.002 | -7.252
-15.5 | -0.815 | 0.10517 | 0.002 | -7.752
-15 | -0.822 | 0.10028 | 0.001 | -8.199
-14.5 | -0.827 | 0.09451 | 0.001 | -8.75
-14 | -0.829 | 0.08839 | 0 | -9.384
-13.5 | -0.828 | 0.0832 | 0 | -9.955
-13 | -0.824 | 0.07818 | -0.001 | -10.536
-12.5 | -0.818 | 0.07195 | -0.002 | -11.365
-12 | -0.824 | 0.05734 | -0.003 | -14.37
-11.5 | -0.937 | 0.01438 | -0.005 | -65.135
-11 | -0.916 | 0.01347 | -0.006 | -67.984
-10.5 | -0.891 | 0.01256 | -0.008 | -70.933
-10 | -0.86 | 0.01191 | -0.009 | -72.189
-9.5 | -0.824 | 0.01137 | -0.01 | -72.538
-9 | -0.785 | 0.01085 | -0.011 | -72.304
-8.5 | -0.739 | 0.01039 | -0.012 | -71.14
-8 | -0.691 | 0.00944 | -0.014 | -73.152
-7.5 | -0.64 | 0.00904 | -0.015 | -70.786
-7 | -0.587 | 0.00872 | -0.016 | -67.328
-6.5 | -0.533 | 0.00842 | -0.017 | -63.244
-6 | -0.477 | 0.00815 | -0.019 | -58.469
-5.5 | -0.419 | 0.00793 | -0.02 | -52.922
-5 | -0.361 | 0.00768 | -0.021 | -47.046
-4.5 | -0.302 | 0.00744 | -0.022 | -40.602
-4 | -0.242 | 0.00723 | -0.024 | -33.498
-3.5 | -0.181 | 0.00638 | -0.025 | -28.441
-3 | -0.12 | 0.00657 | -0.026 | -18.31
-2.5 | -0.059 | 0.00688 | -0.028 | -8.52
-2 | 0.004 | 0.00672 | -0.029 | 0.521
-1.5 | 0.066 | 0.00652 | -0.03 | 10.08
-1 | 0.128 | 0.00644 | -0.031 | 19.938
-0.5 | 0.191 | 0.0038 | -0.033 | 50.245
0 | 0.253 | 0.00447 | -0.034 | 56.676
0.5 | 0.315 | 0.00421 | -0.035 | 74.754
1 | 0.376 | 0.00495 | -0.036 | 75.894
1.5 | 0.436 | 0.00519 | -0.038 | 83.978
2 | 0.496 | 0.00552 | -0.039 | 89.938
2.5 | 0.557 | 0.00586 | -0.04 | 95.05
3 | 0.617 | 0.00622 | -0.041 | 99.145
3.5 | 0.677 | 0.00658 | -0.043 | 102.871
4 | 0.736 | 0.00695 | -0.044 | 105.902
4.5 | 0.795 | 0.00735 | -0.045 | 108.144
5 | 0.853 | 0.00786 | -0.046 | 108.478
5.5 | 0.91 | 0.00839 | -0.047 | 108.379
6 | 0.965 | 0.00892 | -0.049 | 108.193
6.5 | 1.018 | 0.01151 | -0.05 | 88.458
7 | 1.071 | 0.01212 | -0.051 | 88.385
7.5 | 1.122 | 0.01262 | -0.052 | 88.902
8 | 1.172 | 0.01316 | -0.053 | 89.019
8.5 | 1.218 | 0.01376 | -0.054 | 88.509
9 | 1.263 | 0.01439 | -0.056 | 87.746
9.5 | 1.304 | 0.01501 | -0.057 | 86.874
10 | 1.343 | 0.01573 | -0.058 | 85.353
10.5 | 1.379 | 0.01653 | -0.059 | 83.417
11 | 1.411 | 0.01727 | -0.06 | 81.684
11.5 | 1.439 | 0.01809 | -0.061 | 79.564
12 | 1.464 | 0.01914 | -0.062 | 76.488
12.5 | 1.483 | 0.02016 | -0.063 | 73.547
13 | 1.496 | 0.02108 | -0.064 | 70.978
13.5 | 1.504 | 0.02226 | -0.066 | 67.567
14 | 1.508 | 0.02341 | -0.067 | 64.394
14.5 | 1.506 | 0.02473 | -0.068 | 60.903
15 | 1.501 | 0.02604 | -0.069 | 57.622
15.5 | 1.491 | 0.02764 | -0.07 | 53.93
16 | 1.477 | 0.02913 | -0.071 | 50.688
16.5 | 1.459 | 0.03086 | -0.071 | 47.273
17 | 1.438 | 0.03285 | -0.072 | 43.758
17.5 | 1.408 | 0.0348 | -0.073 | 40.476
18 | 1.376 | 0.0373 | -0.074 | 36.876
18.5 | 1.34 | 0.04006 | -0.075 | 33.456
19 | 1.302 | 0.04374 | -0.075 | 29.762

## 82. Re 6M Mach 0.00 (2)
BIGFOIL.COM POLAR EXPORT
NACA66-418 a=0.0
NACA66-418 a=0.0 |  |  |  | Cl Max: | 1.5435 | at alpha= | 20 | deg
XFOIL ncrit=9 |  |  |  | L/D Max: | 140.364 | at alpha= | 2.5 | deg
Re: | 6000000 |  |  | Cd Min: | 0.05628 | at alpha= | 20 | deg
Mach: | 0 |  |  | Cl=0 at alpha= | -2.4561 | deg
|  |  |  | @ Cl=0.1, Cd= | 0.0060543
|  |  |  | @ Cl=0.4, Cd= | 0.0035386
|  |  |  | @ Cl=0.6, Cd= | 0.0043111
alpha (deg) | Cl | Cd | Cm | Cl/Cd
-19.5 | -1.326 | 0.03399 | -0.0858 | -39.0115
-19 | -1.3094 | 0.03151 | -0.0843 | -41.5551
-18.5 | -1.2927 | 0.02913 | -0.0825 | -44.3769
-18 | -1.2753 | 0.02688 | -0.0804 | -47.4442
-17.5 | -1.2521 | 0.0251 | -0.0785 | -49.8845
-17 | -1.2271 | 0.02347 | -0.0765 | -52.2838
-16.5 | -1.2005 | 0.02197 | -0.0745 | -54.6427
-16 | -1.1711 | 0.02067 | -0.0726 | -56.657
-15.5 | -1.1405 | 0.01946 | -0.0706 | -58.6074
-15 | -1.1074 | 0.01839 | -0.0688 | -60.2175
-14.5 | -1.0735 | 0.01736 | -0.0669 | -61.8376
-14 | -1.0377 | 0.01645 | -0.0652 | -63.0821
-13.5 | -1.0019 | 0.01554 | -0.0633 | -64.4723
-13 | -0.9683 | 0.0145 | -0.0611 | -66.7793
-12.5 | -0.9406 | 0.01311 | -0.0578 | -71.7468
-12 | -0.9032 | 0.01236 | -0.0558 | -73.0744
-11.5 | -0.8619 | 0.01181 | -0.0543 | -72.9805
-11 | -0.8207 | 0.01127 | -0.0528 | -72.8217
-10.5 | -0.7781 | 0.01083 | -0.0513 | -71.8467
-10 | -0.7351 | 0.0104 | -0.0498 | -70.6827
-9 | -0.6469 | 0.00964 | -0.0471 | -67.1058
-8.5 | -0.6059 | 0.00917 | -0.0451 | -66.0742
-8 | -0.5645 | 0.00879 | -0.043 | -64.2207
-7.5 | -0.5242 | 0.0085 | -0.0405 | -61.6706
-7 | -0.48 | 0.00827 | -0.0388 | -58.0411
-6.5 | -0.4307 | 0.00803 | -0.0381 | -53.6364
-6 | -0.3802 | 0.00781 | -0.0377 | -48.6812
-5.5 | -0.3294 | 0.00759 | -0.0373 | -43.3992
-5 | -0.2778 | 0.00731 | -0.037 | -38.0027
-4.5 | -0.2243 | 0.00709 | -0.0371 | -31.6361
-4 | -0.1699 | 0.0069 | -0.0374 | -24.6232
-3.5 | -0.1155 | 0.0067 | -0.0377 | -17.2388
-3 | -0.0605 | 0.00653 | -0.0381 | -9.2649
-2.5 | -0.0049 | 0.0064 | -0.0387 | -0.76562
-2 | 0.0509 | 0.00623 | -0.0393 | 8.1701
-1.5 | 0.1068 | 0.00603 | -0.0399 | 17.7114
-1 | 0.1567 | 0.0055 | -0.0394 | 28.4909
-0.5 | 0.186 | 0.0035 | -0.0356 | 53.1429
0 | 0.2453 | 0.00348 | -0.0369 | 70.4885
0.5 | 0.3055 | 0.00348 | -0.0383 | 87.7874
1 | 0.366 | 0.00351 | -0.0399 | 104.2735
1.5 | 0.4255 | 0.00356 | -0.0412 | 119.5225
2 | 0.4844 | 0.00362 | -0.0425 | 133.8122
2.5 | 0.5404 | 0.00385 | -0.0432 | 140.3636
3 | 0.5926 | 0.00424 | -0.0432 | 139.7642
3.5 | 0.6415 | 0.00471 | -0.0427 | 136.1996
4 | 0.6809 | 0.00545 | -0.0403 | 124.9358
4.5 | 0.7223 | 0.00597 | -0.0383 | 120.9883
5 | 0.7534 | 0.0066 | -0.0342 | 114.1515
6 | 0.7781 | 0.00822 | -0.0191 | 94.6594
6.5 | 0.8005 | 0.00915 | -0.0141 | 87.4863
7 | 0.8185 | 0.01035 | -0.0087 | 79.0821
8 | 0.8604 | 0.01284 | 0.0003 | 67.0093
8.5 | 0.8917 | 0.01381 | 0.003 | 64.5692
9.5 | 0.9618 | 0.01552 | 0.0069 | 61.9716
10 | 0.9986 | 0.01634 | 0.0085 | 61.1138
10.5 | 1.0318 | 0.01736 | 0.0104 | 59.4355
11 | 1.0683 | 0.01825 | 0.0119 | 58.537
11.5 | 1.1009 | 0.01936 | 0.0136 | 56.8647
12 | 1.1338 | 0.02049 | 0.0153 | 55.3343
12.5 | 1.1666 | 0.02167 | 0.0168 | 53.8348
13 | 1.2002 | 0.02281 | 0.0181 | 52.6173
13.5 | 1.2292 | 0.02427 | 0.0198 | 50.6469
14 | 1.2586 | 0.02574 | 0.0214 | 48.8967
14.5 | 1.287 | 0.0273 | 0.0229 | 47.1429
15 | 1.3147 | 0.02893 | 0.0244 | 45.4442
15.5 | 1.3424 | 0.03057 | 0.0257 | 43.9123
16 | 1.3646 | 0.0325 | 0.0276 | 41.9877
16.5 | 1.4039 | 0.03487 | 0.0252 | 40.261
17 | 1.4719 | 0.03808 | 0.0159 | 38.6528
18 | 1.5007 | 0.04288 | 0.021 | 34.9977
18.5 | 1.5161 | 0.04582 | 0.0223 | 33.0882
19 | 1.5281 | 0.04899 | 0.0237 | 31.1921
19.5 | 1.5365 | 0.0525 | 0.0252 | 29.2667
20 | 1.5435 | 0.05628 | 0.0264 | 27.4254

## 83. Re 6M Mach 0.10 (1)
BIGFOIL.COM POLAR EXPORT
NACA66-418 a=0.0
NACA66-418 a=0.0 |  |  |  | Cl Max: | 1.496 | at alpha= | 13.5 | deg
JavaFoil+Calcfoil stall+Eppler ext transition |  |  |  | L/D Max: | 108.033 | at alpha= | 5.5 | deg
Re: | 6000000 |  |  | Cd Min: | 0.0038 | at alpha= | -0.5 | deg
Mach: | 0.1 |  |  | Cl=0 at alpha= | -2.0318 | deg
|  |  |  | @ Cl=0.1, Cd= | 0.0065137
|  |  |  | @ Cl=0.4, Cd= | 0.005048
|  |  |  | @ Cl=0.6, Cd= | 0.0061187
alpha (deg) | Cl | Cd | Cm | Cl/Cd
-16.5 | -0.76 | 0.119 | 0.003 | -6.385
-16 | -0.775 | 0.11278 | 0.002 | -6.875
-15.5 | -0.789 | 0.10692 | 0.002 | -7.377
-15 | -0.799 | 0.10145 | 0.001 | -7.874
-14.5 | -0.807 | 0.09584 | 0.001 | -8.418
-14 | -0.812 | 0.09019 | 0 | -8.999
-13.5 | -0.814 | 0.08434 | 0 | -9.652
-13 | -0.811 | 0.07996 | -0.001 | -10.146
-12.5 | -0.807 | 0.07408 | -0.002 | -10.891
-12 | -0.8 | 0.06748 | -0.003 | -11.859
-11.5 | -0.924 | 0.01557 | -0.005 | -59.363
-11 | -0.91 | 0.0139 | -0.006 | -65.481
-10.5 | -0.889 | 0.01277 | -0.008 | -69.607
-10 | -0.859 | 0.01206 | -0.009 | -71.269
-9.5 | -0.825 | 0.01149 | -0.01 | -71.784
-9 | -0.786 | 0.01094 | -0.011 | -71.836
-8.5 | -0.741 | 0.01048 | -0.012 | -70.663
-8 | -0.692 | 0.00952 | -0.014 | -72.772
-7.5 | -0.642 | 0.00911 | -0.015 | -70.468
-7 | -0.589 | 0.00876 | -0.016 | -67.219
-6.5 | -0.535 | 0.00847 | -0.017 | -63.102
-6 | -0.479 | 0.00819 | -0.019 | -58.467
-5.5 | -0.421 | 0.00794 | -0.02 | -53.081
-5 | -0.363 | 0.00771 | -0.021 | -47.084
-4.5 | -0.303 | 0.00746 | -0.022 | -40.662
-4 | -0.243 | 0.00727 | -0.024 | -33.446
-3.5 | -0.182 | 0.00639 | -0.025 | -28.539
-3 | -0.121 | 0.00624 | -0.026 | -19.348
-2.5 | -0.059 | 0.00694 | -0.028 | -8.485
-2 | 0.004 | 0.00672 | -0.029 | 0.524
-1.5 | 0.066 | 0.0066 | -0.03 | 10.017
-1 | 0.129 | 0.00644 | -0.032 | 20.04
-0.5 | 0.192 | 0.0038 | -0.033 | 50.441
0 | 0.255 | 0.00444 | -0.034 | 57.304
0.5 | 0.316 | 0.00423 | -0.035 | 74.702
1 | 0.378 | 0.00496 | -0.037 | 76.179
1.5 | 0.438 | 0.0052 | -0.038 | 84.089
2 | 0.499 | 0.00555 | -0.039 | 89.785
2.5 | 0.559 | 0.00587 | -0.04 | 95.227
3 | 0.62 | 0.00624 | -0.041 | 99.292
3.5 | 0.68 | 0.00663 | -0.043 | 102.516
4 | 0.74 | 0.00697 | -0.044 | 106.038
4.5 | 0.799 | 0.0074 | -0.045 | 108.021
5 | 0.857 | 0.00794 | -0.046 | 107.888
5.5 | 0.914 | 0.00846 | -0.048 | 108.033
6 | 0.97 | 0.00901 | -0.049 | 107.667
6.5 | 1.022 | 0.01162 | -0.05 | 87.983
7 | 1.076 | 0.01221 | -0.051 | 88.126
7.5 | 1.127 | 0.01274 | -0.052 | 88.415
8 | 1.176 | 0.01327 | -0.053 | 88.599
8.5 | 1.223 | 0.01391 | -0.055 | 87.887
9 | 1.267 | 0.01452 | -0.056 | 87.214
9.5 | 1.308 | 0.01519 | -0.057 | 86.112
10 | 1.346 | 0.01589 | -0.058 | 84.671
10.5 | 1.381 | 0.01664 | -0.059 | 82.959
11 | 1.412 | 0.01757 | -0.06 | 80.334
11.5 | 1.439 | 0.01841 | -0.062 | 78.194
12 | 1.463 | 0.01951 | -0.063 | 74.96
12.5 | 1.48 | 0.02047 | -0.064 | 72.272
13 | 1.49 | 0.02143 | -0.065 | 69.551
13.5 | 1.496 | 0.02263 | -0.066 | 66.08
14 | 1.496 | 0.02379 | -0.067 | 62.873
14.5 | 1.491 | 0.02522 | -0.068 | 59.138
15 | 1.482 | 0.02655 | -0.069 | 55.811
15.5 | 1.468 | 0.02821 | -0.07 | 52.043
16 | 1.449 | 0.03018 | -0.071 | 48.018
16.5 | 1.427 | 0.03168 | -0.072 | 45.059
17 | 1.401 | 0.03379 | -0.073 | 41.468
17.5 | 1.366 | 0.03611 | -0.073 | 37.843
18 | 1.328 | 0.03863 | -0.074 | 34.389
18.5 | 1.288 | 0.04168 | -0.075 | 30.887

## 84. Re 6M Mach 0.10 (2)
BIGFOIL.COM POLAR EXPORT
NACA66-418 a=0.0
NACA66-418 a=0.0 |  |  |  | Cl Max: | 1.5319 | at alpha= | 20 | deg
XFOIL ncrit=9 |  |  |  | L/D Max: | 140.855 | at alpha= | 2.5 | deg
Re: | 6000000 |  |  | Cd Min: | 0.05901 | at alpha= | 20 | deg
Mach: | 0.1 |  |  | Cl=0 at alpha= | -2.4643 | deg
|  |  |  | @ Cl=0.1, Cd= | 0.0060692
|  |  |  | @ Cl=0.4, Cd= | 0.0035364
|  |  |  | @ Cl=0.6, Cd= | 0.0042992
alpha (deg) | Cl | Cd | Cm | Cl/Cd
-20 | -1.3049 | 0.04138 | -0.0915 | -31.5346
-19.5 | -1.3076 | 0.03687 | -0.0901 | -35.4651
-19 | -1.2958 | 0.03384 | -0.0886 | -38.292
-18.5 | -1.2826 | 0.03102 | -0.0867 | -41.3475
-18 | -1.2687 | 0.02841 | -0.0844 | -44.6568
-17.5 | -1.2474 | 0.02639 | -0.0824 | -47.2679
-17 | -1.2248 | 0.02452 | -0.0802 | -49.9511
-16.5 | -1.2002 | 0.02283 | -0.0779 | -52.5712
-16 | -1.1718 | 0.02139 | -0.0758 | -54.7826
-15.5 | -1.1413 | 0.02008 | -0.0737 | -56.8376
-15 | -1.1092 | 0.01891 | -0.0716 | -58.6568
-14.5 | -1.0753 | 0.01781 | -0.0696 | -60.3762
-14 | -1.0395 | 0.01684 | -0.0677 | -61.728
-13.5 | -1.0034 | 0.01592 | -0.0658 | -63.0276
-13 | -0.9685 | 0.01487 | -0.0635 | -65.1311
-12.5 | -0.9328 | 0.01389 | -0.0613 | -67.1562
-12 | -0.9029 | 0.01265 | -0.0581 | -71.3755
-11.5 | -0.8629 | 0.012 | -0.0563 | -71.9083
-11 | -0.8217 | 0.01143 | -0.0546 | -71.8898
-10.5 | -0.7787 | 0.01096 | -0.0531 | -71.0493
-10 | -0.7352 | 0.01052 | -0.0516 | -69.8859
-9.5 | -0.6903 | 0.01013 | -0.0502 | -68.1441
-9 | -0.6464 | 0.00972 | -0.0487 | -66.5021
-8.5 | -0.6043 | 0.00927 | -0.0467 | -65.1888
-8 | -0.5624 | 0.00886 | -0.0446 | -63.4763
-7.5 | -0.5209 | 0.00853 | -0.0424 | -61.0668
-7 | -0.4795 | 0.00831 | -0.0399 | -57.7016
-6.5 | -0.4307 | 0.00807 | -0.039 | -53.3705
-6 | -0.3803 | 0.00785 | -0.0385 | -48.4459
-5.5 | -0.3291 | 0.00762 | -0.038 | -43.189
-5 | -0.2778 | 0.00733 | -0.0376 | -37.899
-4.5 | -0.2242 | 0.00711 | -0.0377 | -31.5331
-4 | -0.1696 | 0.00691 | -0.0379 | -24.5441
-3.5 | -0.1149 | 0.00672 | -0.0382 | -17.0982
-3 | -0.0599 | 0.00654 | -0.0386 | -9.159
-2.5 | -0.004 | 0.00641 | -0.0391 | -0.62402
-2 | 0.052 | 0.00624 | -0.0396 | 8.3333
-1.5 | 0.1082 | 0.00604 | -0.0403 | 17.9139
-1 | 0.1584 | 0.00551 | -0.0398 | 28.7477
-0.5 | 0.1873 | 0.00351 | -0.0358 | 53.3618
0 | 0.247 | 0.00349 | -0.0371 | 70.7736
0.5 | 0.3075 | 0.00349 | -0.0386 | 88.1089
1 | 0.3683 | 0.00351 | -0.0401 | 104.9288
1.5 | 0.4283 | 0.00356 | -0.0415 | 120.309
2 | 0.4876 | 0.00363 | -0.0427 | 134.3251
2.5 | 0.5437 | 0.00386 | -0.0434 | 140.8549
3 | 0.5959 | 0.00426 | -0.0434 | 139.8826
3.5 | 0.6451 | 0.00473 | -0.0428 | 136.3848
4 | 0.6842 | 0.00546 | -0.0403 | 125.3114
4.5 | 0.7251 | 0.00599 | -0.0381 | 121.0518
5 | 0.7541 | 0.00662 | -0.0335 | 113.9124
5.5 | 0.7661 | 0.00728 | -0.0255 | 105.2335
6 | 0.7787 | 0.0083 | -0.0184 | 93.8193
6.5 | 0.8007 | 0.00926 | -0.0133 | 86.4687
7 | 0.818 | 0.0105 | -0.0078 | 77.9048
8 | 0.8595 | 0.01307 | 0.0014 | 65.7613
8.5 | 0.8906 | 0.01407 | 0.0042 | 63.2978
9 | 0.9271 | 0.0149 | 0.006 | 62.2215
9.5 | 0.9617 | 0.01579 | 0.0081 | 60.9056
10 | 0.9983 | 0.01666 | 0.0097 | 59.922
10.5 | 1.0324 | 0.01768 | 0.0116 | 58.3937
11 | 1.0679 | 0.01864 | 0.0132 | 57.2908
11.5 | 1.1015 | 0.01975 | 0.0149 | 55.7722
12 | 1.1335 | 0.02097 | 0.0167 | 54.0534
12.5 | 1.168 | 0.0221 | 0.0181 | 52.8507
13 | 1.1996 | 0.0234 | 0.0197 | 51.265
13.5 | 1.2303 | 0.02483 | 0.0213 | 49.5489
14 | 1.2579 | 0.02645 | 0.0231 | 47.5577
14.5 | 1.2884 | 0.02794 | 0.0245 | 46.1131
15 | 1.3155 | 0.02968 | 0.026 | 44.3228
15.5 | 1.3421 | 0.03146 | 0.0276 | 42.6605
16 | 1.3652 | 0.03342 | 0.0294 | 40.8498
16.5 | 1.4002 | 0.03617 | 0.0274 | 38.7116
17 | 1.4709 | 0.03918 | 0.0182 | 37.5421
17.5 | 1.479 | 0.04171 | 0.022 | 35.4591
18 | 1.4966 | 0.04458 | 0.0232 | 33.5711
18.5 | 1.5105 | 0.04769 | 0.0246 | 31.6733
19 | 1.5209 | 0.05109 | 0.0261 | 29.769
19.5 | 1.5271 | 0.0549 | 0.0276 | 27.816
20 | 1.5319 | 0.05901 | 0.0288 | 25.96

## 85. Re 6M Mach 0.25 (1)
BIGFOIL.COM POLAR EXPORT
NACA66-418 a=0.0
NACA66-418 a=0.0 |  |  |  | Cl Max: | 1.443 | at alpha= | 12.5 | deg
JavaFoil+Calcfoil stall+Eppler ext transition |  |  |  | L/D Max: | 106.66 | at alpha= | 4.5 | deg
Re: | 6000000 |  |  | Cd Min: | 0.00378 | at alpha= | -1 | deg
Mach: | 0.25 |  |  | Cl=0 at alpha= | -2.0312 | deg
|  |  |  | @ Cl=0.1, Cd= | 0.0052625
|  |  |  | @ Cl=0.4, Cd= | 0.0051387
|  |  |  | @ Cl=0.6, Cd= | 0.0062229
alpha (deg) | Cl | Cd | Cm | Cl/Cd
-15 | -0.597 | 0.11154 | 0.001 | -5.355
-14.5 | -0.635 | 0.10315 | 0.001 | -6.16
-14 | -0.668 | 0.09726 | 0 | -6.867
-13.5 | -0.695 | 0.09216 | 0 | -7.538
-13 | -0.715 | 0.08758 | -0.001 | -8.165
-12.5 | -0.729 | 0.08085 | -0.002 | -9.021
-12 | -0.737 | 0.07614 | -0.002 | -9.68
-11.5 | -0.739 | 0.07095 | -0.003 | -10.414
-11 | -0.737 | 0.06409 | -0.004 | -11.501
-10.5 | -0.728 | 0.05842 | -0.005 | -12.469
-10 | -0.845 | 0.01321 | -0.009 | -63.986
-9.5 | -0.822 | 0.01215 | -0.01 | -67.599
-9 | -0.788 | 0.01165 | -0.011 | -67.669
-8.5 | -0.747 | 0.01098 | -0.013 | -68.029
-8 | -0.701 | 0.01047 | -0.014 | -66.951
-7.5 | -0.651 | 0.00998 | -0.015 | -65.22
-7 | -0.6 | 0.00906 | -0.017 | -66.204
-6.5 | -0.545 | 0.00874 | -0.018 | -62.387
-6 | -0.489 | 0.00843 | -0.019 | -57.935
-5.5 | -0.431 | 0.00816 | -0.02 | -52.776
-5 | -0.371 | 0.00789 | -0.022 | -47.09
-4.5 | -0.311 | 0.00762 | -0.023 | -40.782
-4 | -0.249 | 0.0074 | -0.024 | -33.697
-3.5 | -0.187 | 0.00722 | -0.026 | -25.876
-3 | -0.124 | 0.00699 | -0.027 | -17.697
-2.5 | -0.06 | 0.00618 | -0.028 | -9.75
-2 | 0.004 | 0.00601 | -0.03 | 0.6
-1.5 | 0.068 | 0.0067 | -0.031 | 10.142
-1 | 0.133 | 0.00378 | -0.032 | 35.097
-0.5 | 0.197 | 0.00386 | -0.034 | 51.09
0 | 0.261 | 0.00402 | -0.035 | 64.807
0.5 | 0.324 | 0.00478 | -0.036 | 67.738
1 | 0.387 | 0.00508 | -0.038 | 76.285
1.5 | 0.449 | 0.00536 | -0.039 | 83.791
2 | 0.511 | 0.0057 | -0.04 | 89.659
2.5 | 0.573 | 0.00604 | -0.041 | 94.861
3 | 0.635 | 0.00646 | -0.043 | 98.418
3.5 | 0.697 | 0.00684 | -0.044 | 101.934
4 | 0.758 | 0.00722 | -0.045 | 105.088
4.5 | 0.819 | 0.00768 | -0.046 | 106.66
5 | 0.878 | 0.00826 | -0.048 | 106.367
5.5 | 0.936 | 0.00883 | -0.049 | 106.082
6 | 0.993 | 0.00939 | -0.05 | 105.747
6.5 | 1.047 | 0.01213 | -0.051 | 86.28
7 | 1.1 | 0.01276 | -0.052 | 86.215
7.5 | 1.151 | 0.01336 | -0.054 | 86.175
8 | 1.2 | 0.014 | -0.055 | 85.67
8.5 | 1.245 | 0.0147 | -0.056 | 84.715
9 | 1.287 | 0.01541 | -0.057 | 83.509
9.5 | 1.325 | 0.01616 | -0.058 | 81.97
10 | 1.359 | 0.017 | -0.06 | 79.934
10.5 | 1.387 | 0.01786 | -0.061 | 77.696
11 | 1.411 | 0.0189 | -0.062 | 74.657
11.5 | 1.429 | 0.02007 | -0.063 | 71.195
12 | 1.441 | 0.02127 | -0.064 | 67.763
12.5 | 1.443 | 0.02255 | -0.065 | 64.014
13 | 1.436 | 0.02359 | -0.066 | 60.856
13.5 | 1.42 | 0.02514 | -0.067 | 56.484
14 | 1.395 | 0.02672 | -0.068 | 52.219
14.5 | 1.362 | 0.02853 | -0.069 | 47.761
15 | 1.321 | 0.03079 | -0.07 | 42.9
15.5 | 1.272 | 0.03274 | -0.071 | 38.854
16 | 1.214 | 0.03608 | -0.072 | 33.655
16.5 | 1.149 | 0.03971 | -0.073 | 28.933
17 | 1.078 | 0.04387 | -0.073 | 24.583
17.5 | 0.948 | 0.07267 | -0.068 | 13.047

## 86. Re 6M Mach 0.25 (2)
BIGFOIL.COM POLAR EXPORT
NACA66-418 a=0.0
NACA66-418 a=0.0 |  |  |  | Cl Max: | 1.469 | at alpha= | 18.5 | deg
XFOIL ncrit=9 |  |  |  | L/D Max: | 141.411 | at alpha= | 2.5 | deg
Re: | 6000000 |  |  | Cd Min: | 0.17745 | at alpha= | -20 | deg
Mach: | 0.25 |  |  | Cl=0 at alpha= | -2.5123 | deg
|  |  |  | @ Cl=0.1, Cd= | 0.0061757
|  |  |  | @ Cl=0.4, Cd= | 0.0035708
|  |  |  | @ Cl=0.6, Cd= | 0.004253
alpha (deg) | Cl | Cd | Cm | Cl/Cd
-20 | -0.5569 | 0.17745 | -0.0301 | -3.1383
-19.5 | -0.5498 | 0.16909 | -0.0352 | -3.2515
-19 | -0.9922 | 0.07394 | -0.094 | -13.419
-18.5 | -1.0496 | 0.05938 | -0.1022 | -17.676
-18 | -1.1008 | 0.0484 | -0.105 | -22.7438
-17.5 | -1.1273 | 0.04124 | -0.1043 | -27.3351
-17 | -1.1443 | 0.03559 | -0.1019 | -32.1523
-16.5 | -1.1487 | 0.03123 | -0.0987 | -36.7819
-16 | -1.1433 | 0.02775 | -0.0952 | -41.2
-15.5 | -1.1278 | 0.02509 | -0.0917 | -44.9502
-15 | -1.105 | 0.02291 | -0.0884 | -48.2322
-14.5 | -1.0774 | 0.02107 | -0.0852 | -51.1343
-14 | -1.0461 | 0.01949 | -0.0822 | -53.6737
-13 | -0.974 | 0.01692 | -0.0767 | -57.565
-12.5 | -0.9362 | 0.01573 | -0.0739 | -59.5168
-12 | -0.8961 | 0.01475 | -0.0714 | -60.7525
-11.5 | -0.8577 | 0.01372 | -0.0686 | -62.5146
-11 | -0.8265 | 0.01239 | -0.0648 | -66.707
-10.5 | -0.7823 | 0.01179 | -0.0627 | -66.3528
-10 | -0.7367 | 0.01123 | -0.0608 | -65.6011
-9.5 | -0.6892 | 0.01078 | -0.0592 | -63.9332
-9 | -0.6433 | 0.01029 | -0.0573 | -62.517
-8.5 | -0.5972 | 0.00984 | -0.0555 | -60.6911
-8 | -0.5532 | 0.00934 | -0.0532 | -59.2291
-7.5 | -0.5085 | 0.00892 | -0.0511 | -57.0067
-7 | -0.4637 | 0.00855 | -0.0489 | -54.2339
-6.5 | -0.4196 | 0.00825 | -0.0465 | -50.8606
-6 | -0.3774 | 0.00804 | -0.0436 | -46.9403
-5.5 | -0.3261 | 0.0078 | -0.0426 | -41.8077
-5 | -0.2758 | 0.00747 | -0.0415 | -36.921
-4.5 | -0.2222 | 0.00722 | -0.0411 | -30.7756
-4 | -0.1671 | 0.00701 | -0.0409 | -23.8374
-3.5 | -0.111 | 0.00682 | -0.041 | -16.2757
-3 | -0.0554 | 0.00662 | -0.0411 | -8.3686
-2.5 | 0.0014 | 0.00649 | -0.0414 | 0.21572
-2 | 0.059 | 0.00631 | -0.0419 | 9.3502
-1.5 | 0.117 | 0.00612 | -0.0425 | 19.1176
-1 | 0.1687 | 0.00565 | -0.0419 | 29.8584
-0.5 | 0.1943 | 0.00354 | -0.0371 | 54.887
0 | 0.2561 | 0.00355 | -0.0384 | 72.1408
0.5 | 0.3187 | 0.00352 | -0.0399 | 90.5398
1 | 0.3815 | 0.00355 | -0.0415 | 107.4648
1.5 | 0.4439 | 0.00362 | -0.043 | 122.6243
2 | 0.5049 | 0.00369 | -0.0442 | 136.8293
2.5 | 0.5614 | 0.00397 | -0.0446 | 141.4106
3 | 0.6146 | 0.00436 | -0.0444 | 140.9633
3.5 | 0.6649 | 0.0048 | -0.0436 | 138.5208
4 | 0.7016 | 0.00555 | -0.0402 | 126.4144
4.5 | 0.7375 | 0.00612 | -0.0365 | 120.5065
5 | 0.7492 | 0.00678 | -0.0279 | 110.5015
5.5 | 0.7632 | 0.00775 | -0.0205 | 98.4774
6 | 0.7806 | 0.00882 | -0.0142 | 88.5034
6.5 | 0.799 | 0.01003 | -0.0084 | 79.661
7 | 0.8168 | 0.01139 | -0.0029 | 71.712
7.5 | 0.8355 | 0.01284 | 0.0023 | 65.0701
8 | 0.8534 | 0.01441 | 0.0073 | 59.2228
8.5 | 0.8873 | 0.01543 | 0.0099 | 57.5049
9 | 0.9234 | 0.01642 | 0.0121 | 56.2363
9.5 | 0.9616 | 0.01737 | 0.014 | 55.3598
10 | 0.9969 | 0.01847 | 0.0161 | 53.974
10.5 | 1.0341 | 0.01954 | 0.0179 | 52.9222
11 | 1.069 | 0.02075 | 0.0199 | 51.5181
11.5 | 1.1023 | 0.0221 | 0.022 | 49.8778
12 | 1.1372 | 0.02341 | 0.0239 | 48.5775
12.5 | 1.1708 | 0.02486 | 0.0257 | 47.0957
13 | 1.2024 | 0.02644 | 0.0276 | 45.4766
13.5 | 1.23 | 0.02837 | 0.0298 | 43.3557
14 | 1.2615 | 0.03008 | 0.0315 | 41.9382
14.5 | 1.2898 | 0.03207 | 0.0333 | 40.2183
15 | 1.3158 | 0.03428 | 0.0352 | 38.3839
15.5 | 1.3402 | 0.03666 | 0.037 | 36.5576
16 | 1.3581 | 0.03952 | 0.0392 | 34.3649
16.5 | 1.3841 | 0.04232 | 0.0398 | 32.7056
17 | 1.4453 | 0.04675 | 0.0315 | 30.9155
18 | 1.466 | 0.05441 | 0.0351 | 26.9436
18.5 | 1.469 | 0.05895 | 0.0368 | 24.9194
19 | 1.4678 | 0.06414 | 0.038 | 22.8843
19.5 | 1.4666 | 0.06981 | 0.0382 | 21.0085
20 | 1.4668 | 0.07569 | 0.0378 | 19.379

## 87. Re 6M Mach 0.50 (1)
BIGFOIL.COM POLAR EXPORT
NACA66-418 a=0.0
NACA66-418 a=0.0 |  |  |  | Cl Max: | 1.287 | at alpha= | 8.5 | deg
JavaFoil+Calcfoil stall+Eppler ext transition |  |  |  | L/D Max: | 99.145 | at alpha= | 4 | deg
Re: | 6000000 |  |  | Cd Min: | 0.00399 | at alpha= | -0.5 | deg
Mach: | 0.5 |  |  | Cl=0 at alpha= | -2.0282 | deg
|  |  |  | @ Cl=0.1, Cd= | 0.0068321
|  |  |  | @ Cl=0.4, Cd= | 0.0054786
|  |  |  | @ Cl=0.6, Cd= | 0.0066948
alpha (deg) | Cl | Cd | Cm | Cl/Cd
-20 | -1.015 | 0.15796 | 0.008 | -6.425
-19.5 | -0.987 | 0.15004 | 0.008 | -6.58
-19 | -0.963 | 0.15097 | 0.007 | -6.379
-18.5 | -0.934 | 0.14386 | 0.006 | -6.489
-18 | -0.904 | 0.13966 | 0.006 | -6.471
-17.5 | -0.875 | 0.13558 | 0.005 | -6.451
-17 | -0.847 | 0.12913 | 0.004 | -6.558
-16.5 | -0.819 | 0.12423 | 0.004 | -6.595
-16 | -0.792 | 0.11931 | 0.003 | -6.638
-15.5 | -0.762 | 0.1166 | 0.002 | -6.537
-15 | -0.734 | 0.10678 | 0.001 | -6.877
-14.5 | -0.706 | 0.09954 | 0.001 | -7.097
-14 | -0.678 | 0.10109 | 0 | -6.711
-13.5 | -0.651 | 0.09752 | 0 | -6.671
-13 | -0.623 | 0.08815 | -0.001 | -7.072
-12.5 | -0.594 | 0.0937 | -0.002 | -6.335
-12 | -0.566 | 0.08331 | -0.002 | -6.79
-11.5 | -0.538 | 0.07556 | -0.003 | -7.117
-11 | -0.51 | 0.07035 | -0.004 | -7.247
-10.5 | -0.482 | 0.06431 | -0.005 | -7.492
-10 | -0.457 | 0.05794 | -0.006 | -7.883
-9.5 | -0.513 | 0.0136 | -0.011 | -37.675
-9 | -0.395 | 0.0696 | -0.006 | -5.682
-8.5 | -0.367 | 0.06123 | -0.007 | -5.999
-8 | -0.498 | 0.05466 | -0.007 | -9.12
-7.5 | -0.52 | 0.04808 | -0.009 | -10.822
-7 | -0.504 | 0.04396 | -0.01 | -11.471
-6.5 | -0.572 | 0.01078 | -0.02 | -53.069
-6 | -0.523 | 0.00968 | -0.021 | -54.018
-5.5 | -0.467 | 0.00917 | -0.023 | -50.861
-5 | -0.406 | 0.0088 | -0.024 | -46.111
-4.5 | -0.341 | 0.00847 | -0.026 | -40.282
-4 | -0.275 | 0.00816 | -0.027 | -33.671
-3.5 | -0.207 | 0.00785 | -0.029 | -26.301
-3 | -0.137 | 0.00763 | -0.03 | -17.954
-2.5 | -0.067 | 0.00741 | -0.031 | -9.017
-2 | 0.004 | 0.00718 | -0.033 | 0.557
-1.5 | 0.075 | 0.00703 | -0.035 | 10.695
-1 | 0.147 | 0.00646 | -0.036 | 22.792
-0.5 | 0.22 | 0.00399 | -0.038 | 55.247
0 | 0.289 | 0.00489 | -0.039 | 59.156
0.5 | 0.36 | 0.00529 | -0.04 | 67.979
1 | 0.43 | 0.00562 | -0.042 | 76.543
1.5 | 0.497 | 0.00604 | -0.043 | 82.347
2 | 0.567 | 0.00647 | -0.044 | 87.64
2.5 | 0.636 | 0.00694 | -0.046 | 91.558
3 | 0.704 | 0.00743 | -0.047 | 94.747
3.5 | 0.772 | 0.00795 | -0.049 | 97.086
4 | 0.84 | 0.00847 | -0.05 | 99.145
4.5 | 0.907 | 0.00916 | -0.051 | 98.946
5 | 0.971 | 0.00992 | -0.053 | 97.883
5.5 | 1.033 | 0.01069 | -0.054 | 96.595
6 | 1.09 | 0.01409 | -0.055 | 77.345
6.5 | 1.147 | 0.01498 | -0.057 | 76.535
7 | 1.198 | 0.01589 | -0.058 | 75.39
7.5 | 1.24 | 0.01681 | -0.059 | 73.774
8 | 1.272 | 0.01795 | -0.061 | 70.857
8.5 | 1.287 | 0.01915 | -0.062 | 67.173
9 | 1.273 | 0.02074 | -0.063 | 61.355
9.5 | 1.193 | 0.02278 | -0.065 | 52.379
10 | 0.804 | 0.02524 | -0.066 | 31.857
10.5 | 0.837 | 0.02536 | -0.067 | 32.996
11 | 0.867 | 0.0277 | -0.068 | 31.305
11.5 | 0.894 | 0.0313 | -0.069 | 28.552
12 | 0.785 | 0.08935 | -0.035 | 8.784
12.5 | 0.959 | 0.03273 | -0.072 | 29.311
13 | 0.985 | 0.03712 | -0.073 | 26.536
13.5 | 1.002 | 0.04533 | -0.072 | 22.107

## 88. Re 6M Mach 0.50 (2)
BIGFOIL.COM POLAR EXPORT
NACA66-418 a=0.0
NACA66-418 a=0.0 |  |  |  | Cl Max: | 1.18 | at alpha= | 13.5 | deg
XFOIL ncrit=9 |  |  |  | L/D Max: | 146.364 | at alpha= | 2 | deg
Re: | 6000000 |  |  | Cd Min: | 0.15696 | at alpha= | 18.5 | deg
Mach: | 0.5 |  |  | Cl=0 at alpha= | -2.8688 | deg
|  |  |  | @ Cl=0.1, Cd= | 0.0066589
|  |  |  | @ Cl=0.4, Cd= | 0.0037272
|  |  |  | @ Cl=0.6, Cd= | 0.0041423
alpha (deg) | Cl | Cd | Cm | Cl/Cd
-14.5 | -0.3782 | 0.11672 | -0.0825 | -3.2402
-14 | -0.3866 | 0.10552 | -0.0893 | -3.6638
-13.5 | -0.411 | 0.09217 | -0.0978 | -4.4592
-12.5 | -0.4635 | 0.0632 | -0.1189 | -7.3339
-12 | -0.5031 | 0.05209 | -0.1247 | -9.6583
-11.5 | -0.4967 | 0.04733 | -0.1248 | -10.4944
-11 | -0.536 | 0.03977 | -0.123 | -13.4775
-10.5 | -0.583 | 0.03252 | -0.1176 | -17.9274
-10 | -0.6201 | 0.02619 | -0.1099 | -23.677
-9.5 | -0.6227 | 0.02167 | -0.1028 | -28.7356
-9 | -0.6017 | 0.01706 | -0.0974 | -35.2696
-8.5 | -0.556 | 0.01413 | -0.0935 | -39.3489
-8 | -0.5067 | 0.01291 | -0.0896 | -39.2486
-7.5 | -0.4592 | 0.01188 | -0.0855 | -38.6532
-7 | -0.4103 | 0.01102 | -0.0818 | -37.2323
-6.5 | -0.3597 | 0.0103 | -0.0785 | -34.9223
-6 | -0.3092 | 0.00964 | -0.0753 | -32.0747
-5.5 | -0.2586 | 0.00905 | -0.0723 | -28.5746
-5 | -0.2082 | 0.00851 | -0.0693 | -24.4653
-4.5 | -0.1602 | 0.00798 | -0.0661 | -20.0752
-4 | -0.1101 | 0.00756 | -0.0632 | -14.5635
-3.5 | -0.0614 | 0.00725 | -0.06 | -8.469
-3 | -0.0149 | 0.0071 | -0.0563 | -2.0986
-2.5 | 0.0419 | 0.00685 | -0.0548 | 6.1168
-2 | 0.1027 | 0.00665 | -0.0542 | 15.4436
-1.5 | 0.1642 | 0.00645 | -0.0538 | 25.4574
-1 | 0.2231 | 0.00618 | -0.0531 | 36.1003
-0.5 | 0.2263 | 0.00377 | -0.0426 | 60.0265
0 | 0.2972 | 0.00371 | -0.0441 | 80.1078
0.5 | 0.3694 | 0.00371 | -0.0459 | 99.5687
1 | 0.4404 | 0.00375 | -0.0475 | 117.44
1.5 | 0.512 | 0.0038 | -0.0491 | 134.7368
2 | 0.5796 | 0.00396 | -0.0499 | 146.3636
3 | 0.6859 | 0.00491 | -0.0459 | 139.6945
3.5 | 0.7253 | 0.00542 | -0.041 | 133.8192
4 | 0.7348 | 0.00611 | -0.0304 | 120.2619
4.5 | 0.7388 | 0.00746 | -0.02 | 99.0349
5 | 0.7507 | 0.00896 | -0.0115 | 83.7835
5.5 | 0.7693 | 0.01044 | -0.0046 | 73.6877
6 | 0.7848 | 0.01212 | 0.0026 | 64.7525
6.5 | 0.8056 | 0.01375 | 0.0087 | 58.5891
7 | 0.8149 | 0.01589 | 0.016 | 51.2838
7.5 | 0.8242 | 0.01825 | 0.0228 | 45.1616
8 | 0.8396 | 0.02058 | 0.0285 | 40.7969
8.5 | 0.88 | 0.02207 | 0.0313 | 39.8731
9 | 0.9203 | 0.02362 | 0.0341 | 38.9627
9.5 | 0.9603 | 0.02526 | 0.037 | 38.0166
10 | 1.0002 | 0.02704 | 0.0398 | 36.9896
10.5 | 1.0396 | 0.02892 | 0.0427 | 35.9474
11 | 1.0728 | 0.03125 | 0.0459 | 34.3296
11.5 | 1.1068 | 0.03372 | 0.0489 | 32.8233
12 | 1.1361 | 0.03661 | 0.0521 | 31.0325
12.5 | 1.1624 | 0.03991 | 0.0551 | 29.1255
13 | 1.177 | 0.0442 | 0.0582 | 26.629
13.5 | 1.18 | 0.0497 | 0.0607 | 23.7425
14 | 1.1726 | 0.05645 | 0.0623 | 20.7724
14.5 | 1.1531 | 0.06475 | 0.0625 | 17.8085
15 | 1.1334 | 0.07373 | 0.0612 | 15.3723
15.5 | 1.11 | 0.08373 | 0.0584 | 13.2569
16 | 1.0842 | 0.09472 | 0.0539 | 11.4464
16.5 | 1.0612 | 0.10615 | 0.0482 | 9.9972
17 | 1.0355 | 0.11842 | 0.0413 | 8.7443
17.5 | 1.0149 | 0.13061 | 0.034 | 7.7705
18 | 0.9876 | 0.14404 | 0.0253 | 6.8564
18.5 | 0.9669 | 0.15696 | 0.017 | 6.1602

## 89. Re 7M Mach 0.00 (1)
BIGFOIL.COM POLAR EXPORT
NACA66-418 a=0.0
NACA66-418 a=0.0 |  |  |  | Cl Max: | 1.509 | at alpha= | 14 | deg
JavaFoil+Calcfoil stall+Eppler ext transition |  |  |  | L/D Max: | 109.576 | at alpha= | 6 | deg
Re: | 7000000 |  |  | Cd Min: | 0.00431 | at alpha= | -0.5 | deg
Mach: | 0 |  |  | Cl=0 at alpha= | -2.0318 | deg
|  |  |  | @ Cl=0.1, Cd= | 0.0063242
|  |  |  | @ Cl=0.4, Cd= | 0.0051439
|  |  |  | @ Cl=0.6, Cd= | 0.0061693
alpha (deg) | Cl | Cd | Cm | Cl/Cd
-17 | -0.78 | 0.12222 | 0.004 | -6.384
-16.5 | -0.794 | 0.11625 | 0.003 | -6.832
-16 | -0.806 | 0.10999 | 0.003 | -7.328
-15.5 | -0.816 | 0.10417 | 0.002 | -7.833
-15 | -0.823 | 0.0991 | 0.001 | -8.301
-14.5 | -0.828 | 0.09326 | 0.001 | -8.878
-14 | -0.831 | 0.0873 | 0 | -9.514
-13.5 | -0.83 | 0.08193 | 0 | -10.125
-13 | -0.825 | 0.07677 | -0.001 | -10.75
-12.5 | -0.821 | 0.06984 | -0.002 | -11.749
-12 | -0.943 | 0.01668 | -0.004 | -56.549
-11.5 | -0.939 | 0.01382 | -0.005 | -67.944
-11 | -0.917 | 0.01304 | -0.006 | -70.332
-10.5 | -0.892 | 0.01219 | -0.008 | -73.182
-10 | -0.861 | 0.01158 | -0.009 | -74.347
-9.5 | -0.825 | 0.01113 | -0.01 | -74.088
-9 | -0.785 | 0.01056 | -0.011 | -74.396
-8.5 | -0.74 | 0.01012 | -0.012 | -73.08
-8 | -0.691 | 0.00917 | -0.014 | -75.336
-7.5 | -0.64 | 0.00879 | -0.015 | -72.802
-7 | -0.587 | 0.00846 | -0.016 | -69.443
-6.5 | -0.533 | 0.0082 | -0.017 | -65.02
-6 | -0.477 | 0.00794 | -0.019 | -60.101
-5.5 | -0.42 | 0.00768 | -0.02 | -54.667
-5 | -0.362 | 0.00745 | -0.021 | -48.517
-4.5 | -0.302 | 0.00725 | -0.022 | -41.728
-4 | -0.242 | 0.00637 | -0.024 | -38.046
-3.5 | -0.182 | 0.00621 | -0.025 | -29.256
-3 | -0.121 | 0.00685 | -0.026 | -17.6
-2.5 | -0.059 | 0.00668 | -0.028 | -8.773
-2 | 0.004 | 0.00649 | -0.029 | 0.54
-1.5 | 0.066 | 0.00639 | -0.03 | 10.287
-1 | 0.128 | 0.00627 | -0.031 | 20.486
-0.5 | 0.191 | 0.00431 | -0.033 | 44.255
0 | 0.253 | 0.00463 | -0.034 | 54.678
0.5 | 0.314 | 0.00475 | -0.035 | 66.163
1 | 0.376 | 0.00503 | -0.036 | 74.71
1.5 | 0.435 | 0.00531 | -0.038 | 82.073
2 | 0.496 | 0.00558 | -0.039 | 89.001
2.5 | 0.557 | 0.00594 | -0.04 | 93.679
3 | 0.617 | 0.00626 | -0.041 | 98.469
3.5 | 0.677 | 0.00658 | -0.043 | 102.923
4 | 0.736 | 0.00696 | -0.044 | 105.831
4.5 | 0.795 | 0.0074 | -0.045 | 107.426
5 | 0.853 | 0.00787 | -0.046 | 108.446
5.5 | 0.91 | 0.00836 | -0.047 | 108.808
6 | 0.966 | 0.00882 | -0.049 | 109.576
6.5 | 1.019 | 0.01122 | -0.05 | 90.785
7 | 1.072 | 0.01178 | -0.051 | 90.995
7.5 | 1.123 | 0.01225 | -0.052 | 91.684
8 | 1.172 | 0.0128 | -0.053 | 91.601
8.5 | 1.219 | 0.0134 | -0.054 | 90.968
9 | 1.264 | 0.01398 | -0.056 | 90.358
9.5 | 1.305 | 0.01462 | -0.057 | 89.311
10 | 1.344 | 0.01529 | -0.058 | 87.926
10.5 | 1.38 | 0.01605 | -0.059 | 85.94
11 | 1.412 | 0.0168 | -0.06 | 84.059
11.5 | 1.441 | 0.01757 | -0.061 | 81.979
12 | 1.465 | 0.01858 | -0.062 | 78.864
12.5 | 1.484 | 0.0196 | -0.063 | 75.741
13 | 1.497 | 0.0205 | -0.065 | 73.022
13.5 | 1.505 | 0.0216 | -0.066 | 69.675
14 | 1.509 | 0.02271 | -0.067 | 66.423
14.5 | 1.508 | 0.02405 | -0.068 | 62.678
15 | 1.502 | 0.0253 | -0.069 | 59.375
15.5 | 1.492 | 0.02679 | -0.07 | 55.679
16 | 1.478 | 0.0283 | -0.071 | 52.242
16.5 | 1.46 | 0.03 | -0.072 | 48.674
17 | 1.439 | 0.03184 | -0.072 | 45.199
17.5 | 1.41 | 0.03393 | -0.073 | 41.55
18 | 1.377 | 0.03617 | -0.074 | 38.079
18.5 | 1.342 | 0.03875 | -0.075 | 34.634
19 | 1.304 | 0.04219 | -0.076 | 30.899

## 90. Re 7M Mach 0.00 (2)
BIGFOIL.COM POLAR EXPORT
NACA66-418 a=0.0
NACA66-418 a=0.0 |  |  |  | Cl Max: | 1.5679 | at alpha= | 20 | deg
XFOIL ncrit=9 |  |  |  | L/D Max: | 137.599 | at alpha= | 3 | deg
Re: | 7000000 |  |  | Cd Min: | 0.05528 | at alpha= | 20 | deg
Mach: | 0 |  |  | Cl=0 at alpha= | -2.4406 | deg
|  |  |  | @ Cl=0.1, Cd= | 0.0058787
|  |  |  | @ Cl=0.4, Cd= | 0.0034199
|  |  |  | @ Cl=0.6, Cd= | 0.0043992
alpha (deg) | Cl | Cd | Cm | Cl/Cd
-20 | -1.3462 | 0.03626 | -0.0869 | -37.1263
-19.5 | -1.3401 | 0.03288 | -0.0851 | -40.7573
-19 | -1.3241 | 0.03038 | -0.0835 | -43.5846
-18.5 | -1.3069 | 0.0281 | -0.0816 | -46.5089
-18 | -1.2884 | 0.02595 | -0.0794 | -49.6493
-17.5 | -1.2642 | 0.02428 | -0.0775 | -52.0675
-16.5 | -1.2127 | 0.02121 | -0.0733 | -57.1759
-16 | -1.1826 | 0.01996 | -0.0714 | -59.2485
-15.5 | -1.1518 | 0.01879 | -0.0694 | -61.2986
-15 | -1.1182 | 0.01775 | -0.0676 | -62.9972
-14.5 | -1.0834 | 0.01679 | -0.0658 | -64.5265
-14 | -1.0481 | 0.0159 | -0.0639 | -65.9182
-13 | -0.9747 | 0.01418 | -0.0603 | -68.7377
-12.5 | -0.9386 | 0.01329 | -0.0582 | -70.6245
-12 | -0.9028 | 0.01242 | -0.0559 | -72.6892
-11.5 | -0.8711 | 0.01142 | -0.0529 | -76.2785
-11 | -0.8296 | 0.01092 | -0.0514 | -75.9707
-10.5 | -0.7876 | 0.01043 | -0.0498 | -75.5129
-10 | -0.7448 | 0.00999 | -0.0482 | -74.5546
-9.5 | -0.7008 | 0.00962 | -0.0468 | -72.8482
-9 | -0.6577 | 0.00923 | -0.0452 | -71.2568
-8.5 | -0.6144 | 0.00889 | -0.0435 | -69.1114
-8 | -0.5744 | 0.00851 | -0.0411 | -67.4971
-7.5 | -0.5348 | 0.00827 | -0.0384 | -64.6675
-7 | -0.4871 | 0.00801 | -0.0374 | -60.8115
-6.5 | -0.4372 | 0.00778 | -0.0369 | -56.1954
-6 | -0.3859 | 0.00755 | -0.0366 | -51.1126
-5.5 | -0.3333 | 0.00733 | -0.0365 | -45.4707
-5 | -0.2812 | 0.00707 | -0.0364 | -39.7737
-4.5 | -0.2275 | 0.00685 | -0.0365 | -33.2117
-4 | -0.1729 | 0.00667 | -0.0368 | -25.922
-3.5 | -0.1178 | 0.00652 | -0.0373 | -18.0675
-3 | -0.063 | 0.00636 | -0.0377 | -9.9057
-2.5 | -0.0067 | 0.0062 | -0.0383 | -1.0806
-2 | 0.0497 | 0.00603 | -0.039 | 8.2421
-1.5 | 0.1062 | 0.00586 | -0.0398 | 18.1229
-1 | 0.1585 | 0.00548 | -0.0397 | 28.9234
-0.5 | 0.1874 | 0.00348 | -0.0359 | 53.8506
0 | 0.2459 | 0.00335 | -0.037 | 73.403
0.5 | 0.3061 | 0.00333 | -0.0385 | 91.9219
1 | 0.3659 | 0.00338 | -0.0399 | 108.2544
1.5 | 0.4257 | 0.00345 | -0.0413 | 123.3913
2 | 0.4838 | 0.0036 | -0.0424 | 134.3889
2.5 | 0.5369 | 0.00398 | -0.0426 | 134.8995
3 | 0.5903 | 0.00429 | -0.0429 | 137.5991
3.5 | 0.6374 | 0.00482 | -0.0419 | 132.2407
4 | 0.6771 | 0.0055 | -0.0396 | 123.1091
4.5 | 0.7186 | 0.006 | -0.0376 | 119.7667
5 | 0.7504 | 0.00659 | -0.0336 | 113.8695
5.5 | 0.7627 | 0.00723 | -0.0257 | 105.491
6 | 0.7763 | 0.00822 | -0.0188 | 94.4404
6.5 | 0.7977 | 0.00917 | -0.0136 | 86.9902
7 | 0.8182 | 0.01028 | -0.0086 | 79.5914
7.5 | 0.8431 | 0.01135 | -0.0046 | 74.2819
8 | 0.865 | 0.01261 | -0.0003 | 68.5964
8.5 | 0.8994 | 0.01343 | 0.002 | 66.9695
9 | 0.9349 | 0.01424 | 0.004 | 65.6531
10 | 1.0067 | 0.0159 | 0.0075 | 63.3145
10.5 | 1.0427 | 0.01678 | 0.0091 | 62.1395
11 | 1.0772 | 0.01775 | 0.0108 | 60.6873
11.5 | 1.1102 | 0.01881 | 0.0126 | 59.0218
12 | 1.1447 | 0.01985 | 0.0141 | 57.6675
12.5 | 1.1781 | 0.02096 | 0.0156 | 56.2071
13 | 1.2104 | 0.02217 | 0.0171 | 54.5963
13.5 | 1.2389 | 0.02364 | 0.0189 | 52.4069
14 | 1.27 | 0.02498 | 0.0203 | 50.8407
14.5 | 1.2996 | 0.02647 | 0.0217 | 49.0971
15 | 1.3295 | 0.02793 | 0.023 | 47.6011
15.5 | 1.355 | 0.02973 | 0.0246 | 45.5769
16 | 1.3792 | 0.0316 | 0.0262 | 43.6456
16.5 | 1.399 | 0.03363 | 0.0284 | 41.5998
17 | 1.4562 | 0.0362 | 0.022 | 40.2265
17.5 | 1.5241 | 0.03926 | 0.0129 | 38.8207
18.5 | 1.5396 | 0.04464 | 0.0196 | 34.4892
19 | 1.5527 | 0.04782 | 0.0209 | 32.4697
19.5 | 1.5618 | 0.05138 | 0.0222 | 30.397
20 | 1.5679 | 0.05528 | 0.0234 | 28.3629

## 91. Re 7M Mach 0.10 (1)
BIGFOIL.COM POLAR EXPORT
NACA66-418 a=0.0
NACA66-418 a=0.0 |  |  |  | Cl Max: | 1.497 | at alpha= | 13.5 | deg
JavaFoil+Calcfoil stall+Eppler ext transition |  |  |  | L/D Max: | 108.939 | at alpha= | 6 | deg
Re: | 7000000 |  |  | Cd Min: | 0.0043 | at alpha= | 0 | deg
Mach: | 0.1 |  |  | Cl=0 at alpha= | -2.0318 | deg
|  |  |  | @ Cl=0.1, Cd= | 0.0063468
|  |  |  | @ Cl=0.4, Cd= | 0.0051456
|  |  |  | @ Cl=0.6, Cd= | 0.0061953
alpha (deg) | Cl | Cd | Cm | Cl/Cd
-16.5 | -0.76 | 0.11787 | 0.003 | -6.45
-16 | -0.776 | 0.11165 | 0.002 | -6.948
-15.5 | -0.789 | 0.10585 | 0.002 | -7.455
-15 | -0.799 | 0.10088 | 0.001 | -7.925
-14.5 | -0.807 | 0.09483 | 0.001 | -8.512
-14 | -0.813 | 0.08921 | 0 | -9.11
-13.5 | -0.815 | 0.08325 | 0 | -9.791
-13 | -0.812 | 0.07887 | -0.001 | -10.3
-12.5 | -0.808 | 0.07274 | -0.002 | -11.113
-12 | -0.805 | 0.06468 | -0.003 | -12.439
-11.5 | -0.929 | 0.01465 | -0.005 | -63.383
-11 | -0.913 | 0.01334 | -0.006 | -68.38
-10.5 | -0.89 | 0.01239 | -0.008 | -71.811
-10 | -0.86 | 0.01172 | -0.009 | -73.409
-9.5 | -0.825 | 0.01126 | -0.01 | -73.304
-9 | -0.787 | 0.01067 | -0.011 | -73.717
-8.5 | -0.741 | 0.0102 | -0.012 | -72.682
-8 | -0.693 | 0.00923 | -0.014 | -75.08
-7.5 | -0.642 | 0.00886 | -0.015 | -72.496
-7 | -0.589 | 0.00852 | -0.016 | -69.154
-6.5 | -0.535 | 0.00824 | -0.017 | -64.884
-6 | -0.479 | 0.00797 | -0.019 | -60.1
-5.5 | -0.422 | 0.00773 | -0.02 | -54.55
-5 | -0.363 | 0.0075 | -0.021 | -48.397
-4.5 | -0.304 | 0.00727 | -0.022 | -41.789
-4 | -0.243 | 0.00638 | -0.024 | -38.165
-3.5 | -0.182 | 0.00621 | -0.025 | -29.36
-3 | -0.121 | 0.00691 | -0.026 | -17.531
-2.5 | -0.059 | 0.00668 | -0.028 | -8.811
-2 | 0.004 | 0.00657 | -0.029 | 0.536
-1.5 | 0.066 | 0.00639 | -0.03 | 10.344
-1 | 0.129 | 0.00631 | -0.032 | 20.455
-0.5 | 0.192 | 0.00435 | -0.033 | 44.062
0 | 0.254 | 0.0043 | -0.034 | 59.133
0.5 | 0.316 | 0.00479 | -0.035 | 65.931
1 | 0.378 | 0.00503 | -0.037 | 75.036
1.5 | 0.437 | 0.00534 | -0.038 | 81.89
2 | 0.498 | 0.00563 | -0.039 | 88.588
2.5 | 0.559 | 0.00596 | -0.04 | 93.839
3 | 0.62 | 0.00631 | -0.041 | 98.165
3.5 | 0.68 | 0.00662 | -0.043 | 102.67
4 | 0.74 | 0.00698 | -0.044 | 105.97
4.5 | 0.799 | 0.00745 | -0.045 | 107.294
5 | 0.857 | 0.00792 | -0.046 | 108.268
5.5 | 0.914 | 0.00843 | -0.048 | 108.445
6 | 0.97 | 0.00891 | -0.049 | 108.939
6.5 | 1.023 | 0.01131 | -0.05 | 90.461
7 | 1.077 | 0.01187 | -0.051 | 90.734
7.5 | 1.128 | 0.01239 | -0.052 | 91.027
8 | 1.177 | 0.0129 | -0.054 | 91.236
8.5 | 1.224 | 0.01352 | -0.055 | 90.498
9 | 1.268 | 0.01414 | -0.056 | 89.653
9.5 | 1.309 | 0.01476 | -0.057 | 88.686
10 | 1.347 | 0.01547 | -0.058 | 87.062
10.5 | 1.382 | 0.01617 | -0.059 | 85.475
11 | 1.413 | 0.01707 | -0.06 | 82.759
11.5 | 1.44 | 0.01788 | -0.062 | 80.565
12 | 1.464 | 0.01899 | -0.063 | 77.104
12.5 | 1.481 | 0.0199 | -0.064 | 74.409
13 | 1.492 | 0.02082 | -0.065 | 71.631
13.5 | 1.497 | 0.02197 | -0.066 | 68.145
14 | 1.497 | 0.02325 | -0.067 | 64.405
14.5 | 1.493 | 0.02449 | -0.068 | 60.961
15 | 1.483 | 0.02581 | -0.069 | 57.464
15.5 | 1.469 | 0.0274 | -0.07 | 53.617
16 | 1.451 | 0.02928 | -0.071 | 49.549
16.5 | 1.429 | 0.03088 | -0.072 | 46.258
17 | 1.403 | 0.03272 | -0.073 | 42.867
17.5 | 1.368 | 0.03502 | -0.074 | 39.063
18 | 1.33 | 0.03764 | -0.074 | 35.328
18.5 | 1.288 | 0.04099 | -0.075 | 31.418

## 92. Re 7M Mach 0.10 (2)
BIGFOIL.COM POLAR EXPORT
NACA66-418 a=0.0
NACA66-418 a=0.0 |  |  |  | Cl Max: | 1.5604 | at alpha= | 20 | deg
XFOIL ncrit=9 |  |  |  | L/D Max: | 138.093 | at alpha= | 3 | deg
Re: | 7000000 |  |  | Cd Min: | 0.05756 | at alpha= | 20 | deg
Mach: | 0.1 |  |  | Cl=0 at alpha= | -2.4489 | deg
|  |  |  | @ Cl=0.1, Cd= | 0.0058931
|  |  |  | @ Cl=0.4, Cd= | 0.0034269
|  |  |  | @ Cl=0.6, Cd= | 0.0043695
alpha (deg) | Cl | Cd | Cm | Cl/Cd
-20 | -1.324 | 0.03968 | -0.0911 | -33.3669
-19.5 | -1.3225 | 0.03566 | -0.0895 | -37.0864
-19 | -1.3124 | 0.03254 | -0.0878 | -40.3319
-18.5 | -1.299 | 0.02984 | -0.0857 | -43.5322
-18 | -1.2834 | 0.02738 | -0.0835 | -46.8736
-17.5 | -1.2608 | 0.02549 | -0.0814 | -49.4625
-17 | -1.2374 | 0.0237 | -0.0791 | -52.211
-16.5 | -1.2118 | 0.02207 | -0.0768 | -54.9071
-16 | -1.1838 | 0.02065 | -0.0746 | -57.3269
-15.5 | -1.1533 | 0.01937 | -0.0724 | -59.5405
-15 | -1.1197 | 0.01827 | -0.0705 | -61.2863
-14.5 | -1.0857 | 0.01722 | -0.0684 | -63.0488
-14 | -1.0498 | 0.01629 | -0.0665 | -64.4444
-13.5 | -1.0127 | 0.0154 | -0.0646 | -65.7597
-13 | -0.9757 | 0.01452 | -0.0627 | -67.197
-12.5 | -0.939 | 0.0136 | -0.0605 | -69.0441
-12 | -0.9001 | 0.01287 | -0.0586 | -69.9378
-11.5 | -0.8726 | 0.01159 | -0.0549 | -75.289
-11 | -0.83 | 0.01109 | -0.0533 | -74.8422
-10.5 | -0.7882 | 0.01056 | -0.0516 | -74.6402
-10 | -0.7452 | 0.0101 | -0.0499 | -73.7822
-9.5 | -0.7006 | 0.00972 | -0.0485 | -72.0782
-9 | -0.6569 | 0.00932 | -0.0469 | -70.4828
-8.5 | -0.6131 | 0.00897 | -0.0452 | -68.3501
-8 | -0.5718 | 0.00858 | -0.0429 | -66.6434
-7.5 | -0.5325 | 0.0083 | -0.0401 | -64.1566
-7 | -0.4872 | 0.00805 | -0.0385 | -60.5217
-6.5 | -0.4374 | 0.00782 | -0.0378 | -55.9335
-6 | -0.3862 | 0.00757 | -0.0373 | -51.0172
-5.5 | -0.3336 | 0.00735 | -0.0372 | -45.3878
-5 | -0.2812 | 0.00709 | -0.037 | -39.6615
-4.5 | -0.2275 | 0.00687 | -0.037 | -33.115
-4 | -0.1727 | 0.00669 | -0.0373 | -25.8146
-3.5 | -0.1173 | 0.00654 | -0.0377 | -17.9358
-3 | -0.0624 | 0.00637 | -0.0381 | -9.7959
-2.5 | -0.0058 | 0.00621 | -0.0387 | -0.93398
-2 | 0.0509 | 0.00604 | -0.0394 | 8.4272
-1.5 | 0.1077 | 0.00587 | -0.0401 | 18.3475
-0.5 | 0.1886 | 0.00349 | -0.0361 | 54.0401
0 | 0.2476 | 0.00335 | -0.0372 | 73.9104
0.5 | 0.3081 | 0.00333 | -0.0387 | 92.5225
1 | 0.3683 | 0.00339 | -0.0401 | 108.6431
1.5 | 0.4285 | 0.00346 | -0.0415 | 123.8439
2 | 0.4869 | 0.00361 | -0.0426 | 134.8753
2.5 | 0.5401 | 0.00399 | -0.0428 | 135.3634
3 | 0.5938 | 0.0043 | -0.043 | 138.093
3.5 | 0.6411 | 0.00483 | -0.0421 | 132.7329
4 | 0.6802 | 0.00552 | -0.0396 | 123.2246
4.5 | 0.7211 | 0.00602 | -0.0374 | 119.7841
5 | 0.7497 | 0.0066 | -0.0326 | 113.5909
5.5 | 0.7624 | 0.00729 | -0.0248 | 104.5816
6 | 0.7759 | 0.00832 | -0.0178 | 93.2572
6.5 | 0.7975 | 0.00929 | -0.0127 | 85.845
7.5 | 0.842 | 0.01155 | -0.0035 | 72.9004
8.5 | 0.8984 | 0.01368 | 0.0031 | 65.6725
9 | 0.9347 | 0.01448 | 0.0051 | 64.5511
9.5 | 0.9712 | 0.01532 | 0.0068 | 63.3943
10 | 1.007 | 0.01619 | 0.0087 | 62.1989
10.5 | 1.0422 | 0.01713 | 0.0104 | 60.8406
11 | 1.078 | 0.01808 | 0.012 | 59.6239
11.5 | 1.1101 | 0.01922 | 0.014 | 57.7575
12 | 1.146 | 0.02024 | 0.0154 | 56.6206
12.5 | 1.1787 | 0.02143 | 0.017 | 55.0023
13 | 1.2112 | 0.02269 | 0.0186 | 53.3803
13.5 | 1.2394 | 0.02422 | 0.0205 | 51.1726
14 | 1.2703 | 0.02563 | 0.022 | 49.563
15 | 1.3287 | 0.02879 | 0.0249 | 46.1514
15.5 | 1.3562 | 0.03051 | 0.0263 | 44.451
16 | 1.3781 | 0.03263 | 0.0282 | 42.2341
16.5 | 1.3989 | 0.03468 | 0.0302 | 40.3374
17 | 1.4557 | 0.0373 | 0.0242 | 39.0268
17.5 | 1.5209 | 0.04071 | 0.0154 | 37.3594
18 | 1.521 | 0.04327 | 0.0206 | 35.1514
18.5 | 1.5369 | 0.04629 | 0.0219 | 33.2016
19 | 1.5474 | 0.04977 | 0.0233 | 31.091
19.5 | 1.5535 | 0.0537 | 0.0247 | 28.9292
20 | 1.5604 | 0.05756 | 0.026 | 27.1091

## 93. Re 7M Mach 0.25 (1)
BIGFOIL.COM POLAR EXPORT
NACA66-418 a=0.0
NACA66-418 a=0.0 |  |  |  | Cl Max: | 1.445 | at alpha= | 12.5 | deg
JavaFoil+Calcfoil stall+Eppler ext transition |  |  |  | L/D Max: | 107.157 | at alpha= | 6 | deg
Re: | 7000000 |  |  | Cd Min: | 0.00371 | at alpha= | -1 | deg
Mach: | 0.25 |  |  | Cl=0 at alpha= | -2.0312 | deg
|  |  |  | @ Cl=0.1, Cd= | 0.0051722
|  |  |  | @ Cl=0.4, Cd= | 0.0052208
|  |  |  | @ Cl=0.6, Cd= | 0.0063037
alpha (deg) | Cl | Cd | Cm | Cl/Cd
-15 | -0.597 | 0.11005 | 0.001 | -5.428
-14.5 | -0.635 | 0.10229 | 0.001 | -6.212
-14 | -0.668 | 0.09657 | 0 | -6.918
-13.5 | -0.695 | 0.09118 | 0 | -7.619
-13 | -0.715 | 0.08704 | -0.001 | -8.217
-12.5 | -0.729 | 0.08035 | -0.002 | -9.079
-12 | -0.738 | 0.07553 | -0.002 | -9.766
-11.5 | -0.739 | 0.07033 | -0.003 | -10.513
-11 | -0.739 | 0.06282 | -0.004 | -11.759
-10.5 | -0.733 | 0.05567 | -0.005 | -13.168
-10 | -0.847 | 0.01274 | -0.009 | -66.477
-9.5 | -0.822 | 0.01185 | -0.01 | -69.423
-9 | -0.789 | 0.01133 | -0.011 | -69.66
-8.5 | -0.748 | 0.01069 | -0.013 | -69.971
-8 | -0.701 | 0.01018 | -0.014 | -68.872
-7.5 | -0.652 | 0.00974 | -0.015 | -66.893
-7 | -0.6 | 0.00881 | -0.017 | -68.115
-6.5 | -0.546 | 0.0085 | -0.018 | -64.169
-6 | -0.489 | 0.00821 | -0.019 | -59.564
-5.5 | -0.431 | 0.00795 | -0.02 | -54.25
-5 | -0.372 | 0.00768 | -0.022 | -48.391
-4.5 | -0.311 | 0.00742 | -0.023 | -41.897
-4 | -0.249 | 0.00719 | -0.024 | -34.675
-3.5 | -0.187 | 0.00701 | -0.026 | -26.686
-3 | -0.124 | 0.00617 | -0.027 | -20.083
-2.5 | -0.06 | 0.006 | -0.028 | -10.049
-2 | 0.004 | 0.00667 | -0.03 | 0.542
-1.5 | 0.068 | 0.00659 | -0.031 | 10.31
-1 | 0.133 | 0.00371 | -0.032 | 35.772
-0.5 | 0.197 | 0.00445 | -0.034 | 44.342
0 | 0.26 | 0.00462 | -0.035 | 56.367
0.5 | 0.324 | 0.00486 | -0.036 | 66.604
1 | 0.387 | 0.00516 | -0.038 | 75.026
1.5 | 0.449 | 0.00545 | -0.039 | 82.314
2 | 0.511 | 0.00576 | -0.04 | 88.717
2.5 | 0.573 | 0.00616 | -0.041 | 93.146
3 | 0.635 | 0.00649 | -0.043 | 97.931
3.5 | 0.697 | 0.00682 | -0.044 | 102.191
4 | 0.759 | 0.00725 | -0.045 | 104.596
4.5 | 0.819 | 0.00774 | -0.046 | 105.822
5 | 0.878 | 0.00824 | -0.048 | 106.648
5.5 | 0.937 | 0.0088 | -0.049 | 106.491
6 | 0.994 | 0.00927 | -0.05 | 107.157
6.5 | 1.048 | 0.01183 | -0.051 | 88.576
7 | 1.101 | 0.01244 | -0.052 | 88.558
7.5 | 1.152 | 0.01299 | -0.054 | 88.7
8 | 1.201 | 0.01364 | -0.055 | 88.02
8.5 | 1.246 | 0.01428 | -0.056 | 87.222
9 | 1.288 | 0.01498 | -0.057 | 85.997
9.5 | 1.326 | 0.0157 | -0.058 | 84.43
10 | 1.36 | 0.01651 | -0.06 | 82.347
10.5 | 1.389 | 0.01738 | -0.061 | 79.883
11 | 1.412 | 0.01837 | -0.062 | 76.878
11.5 | 1.43 | 0.01952 | -0.063 | 73.268
12 | 1.442 | 0.02066 | -0.064 | 69.822
12.5 | 1.445 | 0.02192 | -0.065 | 65.89
13 | 1.437 | 0.02291 | -0.066 | 62.731
13.5 | 1.421 | 0.02439 | -0.067 | 58.258
14 | 1.396 | 0.02593 | -0.069 | 53.846
14.5 | 1.363 | 0.02779 | -0.07 | 49.059
15 | 1.322 | 0.02998 | -0.07 | 44.088
15.5 | 1.273 | 0.03177 | -0.071 | 40.091
16 | 1.215 | 0.0353 | -0.072 | 34.415
16.5 | 1.15 | 0.03899 | -0.073 | 29.488
17 | 1.075 | 0.04478 | -0.073 | 24.014
17.5 | 0.986 | 0.05265 | -0.073 | 18.729

## 94. Re 7M Mach 0.25 (2)
BIGFOIL.COM POLAR EXPORT
NACA66-418 a=0.0
NACA66-418 a=0.0 |  |  |  | Cl Max: | 1.4998 | at alpha= | 19 | deg
XFOIL ncrit=9 |  |  |  | L/D Max: | 138.821 | at alpha= | 3 | deg
Re: | 7000000 |  |  | Cd Min: | 0.17885 | at alpha= | -20 | deg
Mach: | 0.25 |  |  | Cl=0 at alpha= | -2.4957 | deg
|  |  |  | @ Cl=0.1, Cd= | 0.0059764
|  |  |  | @ Cl=0.4, Cd= | 0.0034407
|  |  |  | @ Cl=0.6, Cd= | 0.0043357
alpha (deg) | Cl | Cd | Cm | Cl/Cd
-20 | -0.5508 | 0.17885 | -0.0297 | -3.0797
-19.5 | -0.9563 | 0.08838 | -0.0838 | -10.8203
-19 | -1.0415 | 0.06711 | -0.0986 | -15.5193
-18.5 | -1.0914 | 0.05479 | -0.1041 | -19.9197
-18 | -1.1315 | 0.04556 | -0.1053 | -24.8354
-17.5 | -1.154 | 0.03907 | -0.1039 | -29.5367
-17 | -1.1677 | 0.03381 | -0.1012 | -34.5371
-16.5 | -1.1667 | 0.02993 | -0.0979 | -38.981
-16 | -1.1606 | 0.02659 | -0.0942 | -43.648
-15.5 | -1.1431 | 0.02408 | -0.0907 | -47.4709
-15 | -1.1181 | 0.02208 | -0.0874 | -50.6386
-14.5 | -1.0891 | 0.02035 | -0.0842 | -53.5184
-14 | -1.0571 | 0.01885 | -0.0811 | -56.0796
-13.5 | -1.0216 | 0.01752 | -0.0783 | -58.3105
-13 | -0.9838 | 0.01635 | -0.0756 | -60.1713
-12.5 | -0.9448 | 0.01531 | -0.073 | -61.7113
-12 | -0.9034 | 0.01442 | -0.0706 | -62.6491
-11.5 | -0.864 | 0.01346 | -0.0679 | -64.1902
-11 | -0.8345 | 0.01204 | -0.0637 | -69.3106
-10.5 | -0.7908 | 0.01139 | -0.0615 | -69.4293
-10 | -0.7464 | 0.0108 | -0.0594 | -69.1111
-9.5 | -0.6999 | 0.01033 | -0.0576 | -67.7541
-9 | -0.6539 | 0.00986 | -0.0556 | -66.3185
-8.5 | -0.6078 | 0.00943 | -0.0537 | -64.4539
-8 | -0.5605 | 0.00909 | -0.052 | -61.6612
-7.5 | -0.5178 | 0.00862 | -0.0494 | -60.0696
-7 | -0.4745 | 0.00825 | -0.0469 | -57.5152
-6.5 | -0.4324 | 0.00798 | -0.044 | -54.1855
-6 | -0.3851 | 0.00773 | -0.0421 | -49.8189
-5.5 | -0.3328 | 0.00749 | -0.0414 | -44.4326
-5 | -0.2798 | 0.00724 | -0.0408 | -38.6464
-4.5 | -0.2261 | 0.00698 | -0.0403 | -32.3926
-4 | -0.1708 | 0.00678 | -0.0402 | -25.1917
-3.5 | -0.1145 | 0.00663 | -0.0404 | -17.27
-3 | -0.0582 | 0.00645 | -0.0406 | -9.0233
-2.5 | -0.0005 | 0.00627 | -0.041 | -0.079745
-2 | 0.0577 | 0.0061 | -0.0416 | 9.459
-1.5 | 0.1159 | 0.00593 | -0.0422 | 19.5447
-0.5 | 0.1957 | 0.00352 | -0.0373 | 55.5966
0 | 0.2568 | 0.00338 | -0.0386 | 75.9763
0.5 | 0.3195 | 0.00337 | -0.0401 | 94.8071
1 | 0.3816 | 0.00342 | -0.0415 | 111.5789
1.5 | 0.4437 | 0.00349 | -0.043 | 127.1347
2 | 0.5032 | 0.00368 | -0.0439 | 136.7391
2.5 | 0.558 | 0.00408 | -0.044 | 136.7647
3 | 0.6122 | 0.00441 | -0.044 | 138.8209
3.5 | 0.6609 | 0.00489 | -0.0428 | 135.1534
4 | 0.6962 | 0.00563 | -0.0392 | 123.659
4.5 | 0.7332 | 0.00614 | -0.0357 | 119.4137
5 | 0.7441 | 0.0068 | -0.027 | 109.4265
5.5 | 0.7608 | 0.00771 | -0.0201 | 98.677
6 | 0.7769 | 0.00885 | -0.0136 | 87.7853
6.5 | 0.7973 | 0.01001 | -0.0081 | 79.6503
7 | 0.8147 | 0.01137 | -0.0025 | 71.6535
7.5 | 0.8383 | 0.01263 | 0.002 | 66.3737
8 | 0.8594 | 0.01408 | 0.0066 | 61.0369
8.5 | 0.8954 | 0.01502 | 0.0089 | 59.6138
9 | 0.932 | 0.01595 | 0.0111 | 58.4326
9.5 | 0.97 | 0.0169 | 0.013 | 57.3964
10 | 1.0063 | 0.01795 | 0.0151 | 56.0613
10.5 | 1.044 | 0.01896 | 0.0169 | 55.0633
11 | 1.078 | 0.02023 | 0.019 | 53.2872
11.5 | 1.1145 | 0.02137 | 0.0208 | 52.1526
12 | 1.1484 | 0.02274 | 0.0228 | 50.5013
12.5 | 1.183 | 0.02408 | 0.0246 | 49.1279
13 | 1.2127 | 0.02578 | 0.0268 | 47.0403
13.5 | 1.2439 | 0.02743 | 0.0287 | 45.3482
14 | 1.2755 | 0.02914 | 0.0304 | 43.7714
14.5 | 1.3027 | 0.03118 | 0.0324 | 41.78
15 | 1.3303 | 0.03323 | 0.0342 | 40.0331
15.5 | 1.3532 | 0.03572 | 0.0362 | 37.8835
16 | 1.3763 | 0.03826 | 0.038 | 35.9723
16.5 | 1.397 | 0.04093 | 0.0399 | 34.1314
17 | 1.4369 | 0.04428 | 0.0371 | 32.4503
17.5 | 1.4945 | 0.04901 | 0.029 | 30.4938
18.5 | 1.498 | 0.05757 | 0.0342 | 26.0205
19 | 1.4998 | 0.062 | 0.0361 | 24.1903
19.5 | 1.499 | 0.06697 | 0.0375 | 22.3832
20 | 1.4989 | 0.07243 | 0.0379 | 20.6945

## 95. Re 7M Mach 0.50 (1)
BIGFOIL.COM POLAR EXPORT
NACA66-418 a=0.0
NACA66-418 a=0.0 |  |  |  | Cl Max: | 1.292 | at alpha= | 19.5 | deg
JavaFoil+Calcfoil stall+Eppler ext transition |  |  |  | L/D Max: | 99.102 | at alpha= | 4 | deg
Re: | 7000000 |  |  | Cd Min: | 0.00464 | at alpha= | -0.5 | deg
Mach: | 0.5 |  |  | Cl=0 at alpha= | -2.0282 | deg
|  |  |  | @ Cl=0.1, Cd= | 0.0067515
|  |  |  | @ Cl=0.4, Cd= | 0.0055714
|  |  |  | @ Cl=0.6, Cd= | 0.0067652
alpha (deg) | Cl | Cd | Cm | Cl/Cd
-20 | -1.015 | 0.15348 | 0.008 | -6.614
-19.5 | -0.987 | 0.1488 | 0.008 | -6.637
-19 | -0.964 | 0.14773 | 0.007 | -6.522
-18.5 | -0.935 | 0.14112 | 0.007 | -6.625
-18 | -0.905 | 0.13745 | 0.006 | -6.582
-17.5 | -0.875 | 0.13233 | 0.005 | -6.611
-17 | -0.847 | 0.12859 | 0.004 | -6.587
-16.5 | -0.82 | 0.12169 | 0.004 | -6.734
-16 | -0.792 | 0.11822 | 0.003 | -6.702
-15.5 | -0.763 | 0.11323 | 0.002 | -6.741
-15 | -0.736 | 0.10451 | 0.002 | -7.04
-14.5 | -0.708 | 0.09766 | 0.001 | -7.245
-14 | -0.68 | 0.09116 | 0 | -7.459
-13.5 | -0.652 | 0.08566 | -0.001 | -7.615
-13 | -0.624 | 0.08808 | -0.001 | -7.08
-12.5 | -0.594 | 0.09183 | -0.002 | -6.466
-12 | -0.566 | 0.082 | -0.002 | -6.902
-11.5 | -0.538 | 0.07485 | -0.003 | -7.189
-11 | -0.51 | 0.06907 | -0.004 | -7.386
-10.5 | -0.484 | 0.06246 | -0.005 | -7.748
-10 | -0.544 | 0.0144 | -0.01 | -37.777
-9.5 | -0.514 | 0.01322 | -0.011 | -38.853
-9 | -0.395 | 0.06913 | -0.006 | -5.721
-8.5 | -0.367 | 0.06067 | -0.007 | -6.055
-8 | -0.499 | 0.05417 | -0.008 | -9.202
-7.5 | -0.52 | 0.04775 | -0.009 | -10.899
-7 | -0.505 | 0.04348 | -0.01 | -11.61
-6.5 | -0.572 | 0.0105 | -0.02 | -54.541
-6 | -0.523 | 0.00939 | -0.021 | -55.734
-5.5 | -0.467 | 0.00893 | -0.023 | -52.321
-5 | -0.406 | 0.00856 | -0.024 | -47.426
-4.5 | -0.342 | 0.00823 | -0.026 | -41.48
-4 | -0.275 | 0.00793 | -0.027 | -34.665
-3.5 | -0.207 | 0.00764 | -0.029 | -27.046
-3 | -0.137 | 0.00741 | -0.03 | -18.493
-2.5 | -0.067 | 0.00718 | -0.032 | -9.31
-2 | 0.004 | 0.00701 | -0.033 | 0.571
-1.5 | 0.075 | 0.00688 | -0.035 | 10.948
-1 | 0.147 | 0.00651 | -0.036 | 22.621
-0.5 | 0.22 | 0.00464 | -0.037 | 47.535
0 | 0.289 | 0.00507 | -0.039 | 56.961
0.5 | 0.36 | 0.00536 | -0.04 | 67.099
1 | 0.43 | 0.00573 | -0.042 | 75.006
1.5 | 0.497 | 0.00613 | -0.043 | 81.152
2 | 0.567 | 0.00655 | -0.044 | 86.469
2.5 | 0.636 | 0.007 | -0.046 | 90.752
3 | 0.704 | 0.00744 | -0.047 | 94.658
3.5 | 0.773 | 0.00793 | -0.049 | 97.411
4 | 0.84 | 0.00848 | -0.05 | 99.102
4.5 | 0.907 | 0.0092 | -0.051 | 98.583
5 | 0.971 | 0.00988 | -0.053 | 98.27
5.5 | 1.033 | 0.01055 | -0.054 | 97.906
6 | 1.091 | 0.01372 | -0.055 | 79.51
6.5 | 1.148 | 0.01459 | -0.057 | 78.675
7 | 1.199 | 0.01546 | -0.058 | 77.569
7.5 | 1.241 | 0.01639 | -0.059 | 75.761
8 | 1.273 | 0.01745 | -0.061 | 72.935
8.5 | 1.288 | 0.01864 | -0.062 | 69.065
9 | 1.274 | 0.02016 | -0.063 | 63.187
9.5 | 1.194 | 0.02217 | -0.065 | 53.876
10 | 0.805 | 0.02454 | -0.066 | 32.799
10.5 | 0.837 | 0.02465 | -0.067 | 33.972
11 | 0.868 | 0.02697 | -0.068 | 32.184
11.5 | 0.896 | 0.03028 | -0.069 | 29.593
12 | 0.785 | 0.08904 | -0.035 | 8.82
12.5 | 0.96 | 0.03182 | -0.072 | 30.18
13 | 0.987 | 0.03586 | -0.073 | 27.532
13.5 | 1.009 | 0.04197 | -0.073 | 24.043
14 | 0.901 | 0.09963 | -0.045 | 9.046
14.5 | 0.997 | 0.07343 | -0.066 | 13.575
15 | 1.089 | 0.05419 | -0.076 | 20.09
15.5 | 1.08 | 0.06654 | -0.072 | 16.237
16 | 1.152 | 0.05544 | -0.078 | 20.772
16.5 | 1.091 | 0.10229 | -0.067 | 10.665
17 | 1.162 | 0.07743 | -0.075 | 15.008
17.5 | 1.212 | 0.07305 | -0.079 | 16.592
18 | 1.163 | 0.12204 | -0.068 | 9.531
18.5 | 1.174 | 0.12915 | -0.065 | 9.091
19 | 1.289 | 0.08424 | -0.081 | 15.296
19.5 | 1.292 | 0.10305 | -0.078 | 12.536
20 | 1.254 | 0.14043 | -0.068 | 8.933

## 96. Re 7M Mach 0.50 (2)
BIGFOIL.COM POLAR EXPORT
NACA66-418 a=0.0
NACA66-418 a=0.0 |  |  |  | Cl Max: | 1.1979 | at alpha= | 13.5 | deg
XFOIL ncrit=9 |  |  |  | L/D Max: | 143.192 | at alpha= | 2 | deg
Re: | 7000000 |  |  | Cd Min: | 0.15548 | at alpha= | 18.5 | deg
Mach: | 0.5 |  |  | Cl=0 at alpha= | -2.8239 | deg
|  |  |  | @ Cl=0.1, Cd= | 0.0064184
|  |  |  | @ Cl=0.4, Cd= | 0.0035841
|  |  |  | @ Cl=0.6, Cd= | 0.0042246
alpha (deg) | Cl | Cd | Cm | Cl/Cd
-14.5 | -0.3815 | 0.11595 | -0.0831 | -3.2902
-14 | -0.3923 | 0.10439 | -0.0902 | -3.758
-13.5 | -0.4124 | 0.09177 | -0.0982 | -4.4938
-13 | -0.4386 | 0.07804 | -0.1075 | -5.6202
-12.5 | -0.47 | 0.06208 | -0.12 | -7.5709
-12 | -0.5104 | 0.0512 | -0.1252 | -9.9688
-11.5 | -0.5553 | 0.04245 | -0.1254 | -13.0813
-11 | -0.5915 | 0.03563 | -0.122 | -16.6012
-10.5 | -0.5853 | 0.03226 | -0.1177 | -18.1432
-10 | -0.6271 | 0.02571 | -0.1095 | -24.3913
-9.5 | -0.6495 | 0.01916 | -0.1011 | -33.8987
-9 | -0.6133 | 0.01563 | -0.0966 | -39.2386
-8.5 | -0.5682 | 0.01346 | -0.0922 | -42.214
-8 | -0.5174 | 0.01242 | -0.0883 | -41.6586
-7.5 | -0.4714 | 0.01134 | -0.084 | -41.5697
-7 | -0.4235 | 0.01046 | -0.08 | -40.4876
-6.5 | -0.3718 | 0.00981 | -0.0768 | -37.9001
-6 | -0.3206 | 0.00919 | -0.0736 | -34.8857
-5.5 | -0.2688 | 0.00866 | -0.0707 | -31.0393
-5 | -0.2182 | 0.00815 | -0.0677 | -26.773
-4.5 | -0.1666 | 0.00773 | -0.065 | -21.5524
-4 | -0.1192 | 0.00729 | -0.0615 | -16.3512
-3.5 | -0.0732 | 0.00705 | -0.0577 | -10.383
-3 | -0.0206 | 0.00684 | -0.0552 | -3.0117
-2.5 | 0.0379 | 0.00661 | -0.0541 | 5.7337
-2 | 0.0994 | 0.00642 | -0.0536 | 15.4829
-1.5 | 0.1615 | 0.00625 | -0.0533 | 25.84
-1 | 0.2235 | 0.00608 | -0.0531 | 36.7599
-0.5 | 0.237 | 0.00405 | -0.0445 | 58.5185
0 | 0.2986 | 0.00353 | -0.0444 | 84.5892
0.5 | 0.371 | 0.00358 | -0.0462 | 103.6313
1 | 0.4421 | 0.00359 | -0.0478 | 123.1476
1.5 | 0.5123 | 0.00366 | -0.0492 | 139.9727
2 | 0.5742 | 0.00401 | -0.0489 | 143.192
2.5 | 0.6295 | 0.00447 | -0.0474 | 140.8277
3 | 0.6818 | 0.0049 | -0.0451 | 139.1429
3.5 | 0.72 | 0.0054 | -0.04 | 133.3333
4 | 0.7301 | 0.00614 | -0.0296 | 118.9088
4.5 | 0.7324 | 0.00753 | -0.0189 | 97.2643
5 | 0.7447 | 0.00902 | -0.0106 | 82.561
5.5 | 0.7682 | 0.01035 | -0.0043 | 74.2222
6 | 0.7837 | 0.01202 | 0.0028 | 65.1997
6.5 | 0.8053 | 0.01362 | 0.0088 | 59.1263
7 | 0.8107 | 0.01591 | 0.0166 | 50.9554
7.5 | 0.8245 | 0.01812 | 0.0229 | 45.5022
8 | 0.8477 | 0.02012 | 0.0278 | 42.1322
8.5 | 0.8882 | 0.02158 | 0.0307 | 41.1585
9 | 0.9311 | 0.023 | 0.0333 | 40.4826
9.5 | 0.9708 | 0.02467 | 0.0362 | 39.3514
10 | 1.0118 | 0.02636 | 0.039 | 38.3839
10.5 | 1.051 | 0.02822 | 0.042 | 37.2431
11 | 1.0862 | 0.03045 | 0.0452 | 35.6716
11.5 | 1.1213 | 0.03279 | 0.0483 | 34.1964
12 | 1.1534 | 0.03549 | 0.0514 | 32.4993
12.5 | 1.178 | 0.03882 | 0.0547 | 30.3452
13 | 1.1941 | 0.04296 | 0.0579 | 27.7956
13.5 | 1.1979 | 0.0483 | 0.0608 | 24.8012
14 | 1.1899 | 0.05498 | 0.0626 | 21.6424
14.5 | 1.1702 | 0.06316 | 0.0631 | 18.5275
15 | 1.1508 | 0.07202 | 0.0621 | 15.9789
16 | 1.1011 | 0.0928 | 0.0551 | 11.8653
16.5 | 1.0779 | 0.10415 | 0.0496 | 10.3495
17 | 1.049 | 0.11668 | 0.0426 | 8.9904
17.5 | 1.0207 | 0.12977 | 0.0346 | 7.8655
18 | 0.9958 | 0.14286 | 0.0262 | 6.9705
18.5 | 0.977 | 0.15548 | 0.018 | 6.2838

## 97. Re 8M Mach 0.00 (1)
BIGFOIL.COM POLAR EXPORT
NACA66-418 a=0.0
NACA66-418 a=0.0 |  |  |  | Cl Max: | 1.51 | at alpha= | 14 | deg
JavaFoil+Calcfoil stall+Eppler ext transition |  |  |  | L/D Max: | 110.685 | at alpha= | 6 | deg
Re: | 8000000 |  |  | Cd Min: | 0.00437 | at alpha= | 0 | deg
Mach: | 0 |  |  | Cl=0 at alpha= | -2.0318 | deg
|  |  |  | @ Cl=0.1, Cd= | 0.0065248
|  |  |  | @ Cl=0.4, Cd= | 0.0052076
|  |  |  | @ Cl=0.6, Cd= | 0.0061835
alpha (deg) | Cl | Cd | Cm | Cl/Cd
-17 | -0.781 | 0.12086 | 0.004 | -6.459
-16.5 | -0.794 | 0.1149 | 0.003 | -6.914
-16 | -0.806 | 0.10914 | 0.003 | -7.389
-15.5 | -0.817 | 0.10301 | 0.002 | -7.928
-15 | -0.824 | 0.09818 | 0.001 | -8.388
-14.5 | -0.829 | 0.09215 | 0.001 | -8.993
-14 | -0.832 | 0.08606 | 0 | -9.664
-13.5 | -0.831 | 0.08071 | 0 | -10.294
-13 | -0.827 | 0.07549 | -0.001 | -10.952
-12.5 | -0.825 | 0.06677 | -0.002 | -12.361
-12 | -0.95 | 0.0153 | -0.004 | -62.118
-11.5 | -0.94 | 0.01346 | -0.005 | -69.816
-11 | -0.919 | 0.01268 | -0.006 | -72.444
-10.5 | -0.893 | 0.01189 | -0.008 | -75.11
-10 | -0.862 | 0.01132 | -0.009 | -76.092
-9.5 | -0.826 | 0.01089 | -0.01 | -75.816
-9 | -0.786 | 0.0103 | -0.011 | -76.346
-8.5 | -0.74 | 0.00988 | -0.012 | -74.877
-8 | -0.692 | 0.00896 | -0.014 | -77.161
-7.5 | -0.641 | 0.00859 | -0.015 | -74.581
-7 | -0.588 | 0.00825 | -0.016 | -71.251
-6.5 | -0.533 | 0.008 | -0.017 | -66.7
-6 | -0.477 | 0.00776 | -0.019 | -61.505
-5.5 | -0.42 | 0.00751 | -0.02 | -55.96
-5 | -0.362 | 0.00729 | -0.021 | -49.65
-4.5 | -0.303 | 0.0064 | -0.022 | -47.272
-4 | -0.243 | 0.00622 | -0.024 | -38.975
-3.5 | -0.182 | 0.00691 | -0.025 | -26.366
-3 | -0.121 | 0.00668 | -0.026 | -18.031
-2.5 | -0.059 | 0.00657 | -0.028 | -8.923
-2 | 0.004 | 0.00639 | -0.029 | 0.548
-1.5 | 0.066 | 0.0063 | -0.03 | 10.44
-1 | 0.128 | 0.00671 | -0.031 | 19.148
-0.5 | 0.191 | 0.00446 | -0.033 | 42.814
0 | 0.253 | 0.00437 | -0.034 | 57.928
0.5 | 0.314 | 0.00482 | -0.035 | 65.274
1 | 0.376 | 0.00511 | -0.036 | 73.583
1.5 | 0.435 | 0.00535 | -0.038 | 81.374
2 | 0.496 | 0.00565 | -0.039 | 87.783
2.5 | 0.557 | 0.00599 | -0.04 | 92.922
3 | 0.617 | 0.00626 | -0.041 | 98.494
3.5 | 0.677 | 0.0066 | -0.043 | 102.583
4 | 0.737 | 0.00697 | -0.044 | 105.693
4.5 | 0.796 | 0.00742 | -0.045 | 107.198
5 | 0.853 | 0.00784 | -0.046 | 108.811
5.5 | 0.91 | 0.00831 | -0.047 | 109.623
6 | 0.966 | 0.00873 | -0.049 | 110.685
6.5 | 1.02 | 0.01097 | -0.05 | 92.965
7 | 1.073 | 0.0115 | -0.051 | 93.291
7.5 | 1.124 | 0.012 | -0.052 | 93.683
8 | 1.173 | 0.01249 | -0.053 | 93.897
8.5 | 1.22 | 0.01307 | -0.054 | 93.33
9 | 1.265 | 0.01364 | -0.056 | 92.733
9.5 | 1.306 | 0.01425 | -0.057 | 91.646
10 | 1.345 | 0.01497 | -0.058 | 89.854
10.5 | 1.381 | 0.01565 | -0.059 | 88.201
11 | 1.413 | 0.01638 | -0.06 | 86.275
11.5 | 1.442 | 0.01722 | -0.061 | 83.721
12 | 1.466 | 0.01825 | -0.062 | 80.371
12.5 | 1.485 | 0.01911 | -0.064 | 77.748
13 | 1.498 | 0.01999 | -0.065 | 74.943
13.5 | 1.506 | 0.02108 | -0.066 | 71.449
14 | 1.51 | 0.02233 | -0.067 | 67.618
14.5 | 1.509 | 0.02343 | -0.068 | 64.397
15 | 1.503 | 0.02488 | -0.069 | 60.398
15.5 | 1.493 | 0.02625 | -0.07 | 56.867
16 | 1.479 | 0.02764 | -0.071 | 53.512
16.5 | 1.461 | 0.02935 | -0.072 | 49.798
17 | 1.44 | 0.03105 | -0.073 | 46.38
17.5 | 1.411 | 0.03303 | -0.073 | 42.725
18 | 1.378 | 0.03541 | -0.074 | 38.928
18.5 | 1.342 | 0.03841 | -0.075 | 34.951
19 | 1.304 | 0.04148 | -0.076 | 31.442

## 98. Re 8M Mach 0.00 (2)
BIGFOIL.COM POLAR EXPORT
NACA66-418 a=0.0
NACA66-418 a=0.0 |  |  |  | Cl Max: | 1.5962 | at alpha= | 20 | deg
XFOIL ncrit=9 |  |  |  | L/D Max: | 135.195 | at alpha= | 3 | deg
Re: | 8000000 |  |  | Cd Min: | 0.0535 | at alpha= | 20 | deg
Mach: | 0 |  |  | Cl=0 at alpha= | -2.4295 | deg
|  |  |  | @ Cl=0.1, Cd= | 0.0057338
|  |  |  | @ Cl=0.4, Cd= | 0.0033389
|  |  |  | @ Cl=0.6, Cd= | 0.0044984
alpha (deg) | Cl | Cd | Cm | Cl/Cd
-20 | -1.3587 | 0.03525 | -0.0864 | -38.5447
-19.5 | -1.3518 | 0.03198 | -0.0845 | -42.2702
-19 | -1.3358 | 0.02954 | -0.0828 | -45.22
-18.5 | -1.318 | 0.02733 | -0.0808 | -48.2254
-18 | -1.2987 | 0.02527 | -0.0786 | -51.393
-17.5 | -1.2734 | 0.0237 | -0.0767 | -53.73
-17 | -1.2483 | 0.02212 | -0.0746 | -56.4331
-16.5 | -1.2218 | 0.02067 | -0.0724 | -59.1098
-15.5 | -1.1607 | 0.01825 | -0.0684 | -63.6
-15 | -1.1272 | 0.01725 | -0.0665 | -65.3449
-14.5 | -1.0919 | 0.01634 | -0.0648 | -66.8237
-14 | -1.0561 | 0.01546 | -0.0629 | -68.3118
-13.5 | -1.019 | 0.01465 | -0.0612 | -69.5563
-13 | -0.9807 | 0.01389 | -0.0595 | -70.6048
-12.5 | -0.9447 | 0.01303 | -0.0573 | -72.5019
-12 | -0.9054 | 0.01237 | -0.0556 | -73.1932
-11.5 | -0.8786 | 0.01111 | -0.0518 | -79.0819
-11 | -0.8367 | 0.01062 | -0.0502 | -78.7853
-10.5 | -0.7953 | 0.01012 | -0.0485 | -78.587
-10 | -0.7528 | 0.00968 | -0.0469 | -77.7686
-9.5 | -0.7093 | 0.00931 | -0.0454 | -76.1869
-8 | -0.5828 | 0.00835 | -0.0395 | -69.7964
-7.5 | -0.5409 | 0.00809 | -0.0373 | -66.8603
-7 | -0.4923 | 0.0078 | -0.0364 | -63.1154
-6.5 | -0.4418 | 0.00755 | -0.036 | -58.5166
-6 | -0.39 | 0.00732 | -0.0358 | -53.2787
-5.5 | -0.3371 | 0.00711 | -0.0358 | -47.4121
-5 | -0.2838 | 0.00689 | -0.0359 | -41.1901
-4.5 | -0.2302 | 0.00668 | -0.036 | -34.4611
-4 | -0.1756 | 0.00651 | -0.0363 | -26.9739
-3.5 | -0.1202 | 0.00637 | -0.0368 | -18.8697
-3 | -0.0644 | 0.00618 | -0.0374 | -10.4207
-2.5 | -0.008 | 0.00602 | -0.0381 | -1.3289
-2 | 0.0487 | 0.00587 | -0.0388 | 8.2964
-1.5 | 0.1052 | 0.00572 | -0.0396 | 18.3916
-1 | 0.1588 | 0.00542 | -0.0398 | 29.2989
-0.5 | 0.2058 | 0.00466 | -0.0389 | 44.1631
0 | 0.2464 | 0.00322 | -0.0371 | 76.5217
0.5 | 0.3062 | 0.00325 | -0.0385 | 94.2154
1 | 0.3663 | 0.00327 | -0.04 | 112.0183
1.5 | 0.425 | 0.00339 | -0.0412 | 125.3687
2 | 0.4808 | 0.00368 | -0.0419 | 130.6522
2.5 | 0.5349 | 0.00402 | -0.0422 | 133.0597
3 | 0.5881 | 0.00435 | -0.0425 | 135.1954
3.5 | 0.6338 | 0.00492 | -0.0413 | 128.8211
4 | 0.6749 | 0.00553 | -0.0392 | 122.0434
4.5 | 0.7165 | 0.00601 | -0.0372 | 119.218
5 | 0.7461 | 0.0066 | -0.0328 | 113.0455
5.5 | 0.7609 | 0.00721 | -0.0254 | 105.534
6 | 0.7741 | 0.00822 | -0.0184 | 94.1727
7 | 0.8189 | 0.0102 | -0.0087 | 80.2843
7.5 | 0.8454 | 0.0112 | -0.0049 | 75.4821
8 | 0.8705 | 0.01233 | -0.001 | 70.6002
8.5 | 0.9064 | 0.01311 | 0.001 | 69.1381
9 | 0.9422 | 0.01388 | 0.003 | 67.8818
9.5 | 0.9795 | 0.01464 | 0.0046 | 66.9057
10 | 1.0143 | 0.01552 | 0.0065 | 65.3544
10.5 | 1.0513 | 0.01632 | 0.008 | 64.4179
11 | 1.0847 | 0.01733 | 0.0099 | 62.5909
11.5 | 1.12 | 0.01826 | 0.0114 | 61.3363
12 | 1.1536 | 0.01933 | 0.013 | 59.6793
12.5 | 1.1884 | 0.02036 | 0.0144 | 58.3694
13 | 1.2184 | 0.02168 | 0.0162 | 56.1993
13.5 | 1.2494 | 0.02297 | 0.0178 | 54.3927
14 | 1.2804 | 0.02433 | 0.0193 | 52.6264
14.5 | 1.3106 | 0.02573 | 0.0207 | 50.9366
15 | 1.3392 | 0.02727 | 0.0221 | 49.1089
15.5 | 1.3652 | 0.02904 | 0.0237 | 47.011
16 | 1.3902 | 0.03087 | 0.0252 | 45.034
16.5 | 1.4137 | 0.03279 | 0.0268 | 43.1138
17 | 1.4408 | 0.03461 | 0.0277 | 41.6296
17.5 | 1.5097 | 0.03773 | 0.0183 | 40.0133
19.5 | 1.5829 | 0.05016 | 0.0202 | 31.557
20 | 1.5962 | 0.0535 | 0.021 | 29.8355

## 99. Re 8M Mach 0.10 (1)
BIGFOIL.COM POLAR EXPORT
NACA66-418 a=0.0
NACA66-418 a=0.0 |  |  |  | Cl Max: | 1.498 | at alpha= | 13.5 | deg
JavaFoil+Calcfoil stall+Eppler ext transition |  |  |  | L/D Max: | 110.141 | at alpha= | 6 | deg
Re: | 8000000 |  |  | Cd Min: | 0.00439 | at alpha= | 0 | deg
Mach: | 0.1 |  |  | Cl=0 at alpha= | -2.0318 | deg
|  |  |  | @ Cl=0.1, Cd= | 0.0065452
|  |  |  | @ Cl=0.4, Cd= | 0.0052107
|  |  |  | @ Cl=0.6, Cd= | 0.0062084
alpha (deg) | Cl | Cd | Cm | Cl/Cd
-16.5 | -0.761 | 0.11722 | 0.003 | -6.49
-16 | -0.776 | 0.11099 | 0.003 | -6.994
-15.5 | -0.789 | 0.10463 | 0.002 | -7.545
-15 | -0.8 | 0.09971 | 0.001 | -8.02
-14.5 | -0.808 | 0.09412 | 0.001 | -8.585
-14 | -0.814 | 0.08828 | 0 | -9.216
-13.5 | -0.816 | 0.08211 | 0 | -9.94
-13 | -0.814 | 0.07774 | -0.001 | -10.465
-12.5 | -0.81 | 0.07126 | -0.002 | -11.371
-12 | -0.817 | 0.05749 | -0.003 | -14.214
-11.5 | -0.932 | 0.01399 | -0.005 | -66.584
-11 | -0.914 | 0.01296 | -0.006 | -70.503
-10.5 | -0.891 | 0.01207 | -0.008 | -73.779
-10 | -0.861 | 0.01146 | -0.009 | -75.141
-9.5 | -0.826 | 0.01098 | -0.01 | -75.214
-9 | -0.787 | 0.01041 | -0.011 | -75.638
-8.5 | -0.742 | 0.00994 | -0.012 | -74.603
-8 | -0.694 | 0.00901 | -0.014 | -77
-7.5 | -0.643 | 0.00866 | -0.015 | -74.181
-7 | -0.59 | 0.00831 | -0.016 | -70.962
-6.5 | -0.535 | 0.00806 | -0.017 | -66.423
-6 | -0.479 | 0.00779 | -0.019 | -61.507
-5.5 | -0.422 | 0.00753 | -0.02 | -56.007
-5 | -0.363 | 0.00734 | -0.021 | -49.53
-4.5 | -0.304 | 0.00711 | -0.022 | -42.731
-4 | -0.244 | 0.00623 | -0.024 | -39.104
-3.5 | -0.183 | 0.00691 | -0.025 | -26.488
-3 | -0.121 | 0.00674 | -0.026 | -17.964
-2.5 | -0.059 | 0.00654 | -0.028 | -9.001
-2 | 0.004 | 0.00644 | -0.029 | 0.547
-1.5 | 0.066 | 0.00627 | -0.03 | 10.548
-1 | 0.129 | 0.00678 | -0.032 | 19.026
-0.5 | 0.192 | 0.0045 | -0.033 | 42.619
0 | 0.254 | 0.00439 | -0.034 | 57.808
0.5 | 0.316 | 0.00484 | -0.035 | 65.235
1 | 0.378 | 0.00511 | -0.037 | 73.893
1.5 | 0.437 | 0.00538 | -0.038 | 81.259
2 | 0.498 | 0.00569 | -0.039 | 87.617
2.5 | 0.559 | 0.006 | -0.04 | 93.171
3 | 0.62 | 0.00631 | -0.042 | 98.272
3.5 | 0.68 | 0.00663 | -0.043 | 102.654
4 | 0.74 | 0.00703 | -0.044 | 105.317
4.5 | 0.799 | 0.00747 | -0.045 | 107.061
5 | 0.857 | 0.00791 | -0.046 | 108.35
5.5 | 0.914 | 0.00837 | -0.048 | 109.248
6 | 0.971 | 0.00881 | -0.049 | 110.141
6.5 | 1.024 | 0.01107 | -0.05 | 92.512
7 | 1.077 | 0.01161 | -0.051 | 92.827
7.5 | 1.129 | 0.01209 | -0.052 | 93.353
8 | 1.178 | 0.01261 | -0.054 | 93.386
8.5 | 1.224 | 0.01319 | -0.055 | 92.86
9 | 1.268 | 0.01379 | -0.056 | 91.994
9.5 | 1.31 | 0.01439 | -0.057 | 91.005
10 | 1.348 | 0.01513 | -0.058 | 89.109
10.5 | 1.383 | 0.01579 | -0.059 | 87.59
11 | 1.414 | 0.01669 | -0.061 | 84.736
11.5 | 1.442 | 0.01744 | -0.062 | 82.659
12 | 1.465 | 0.0185 | -0.063 | 79.185
12.5 | 1.482 | 0.01945 | -0.064 | 76.207
13 | 1.492 | 0.02039 | -0.065 | 73.18
13.5 | 1.498 | 0.02144 | -0.066 | 69.872
14 | 1.498 | 0.02272 | -0.067 | 65.932
14.5 | 1.494 | 0.02389 | -0.068 | 62.536
15 | 1.484 | 0.02538 | -0.069 | 58.474
15.5 | 1.47 | 0.02679 | -0.07 | 54.871
16 | 1.452 | 0.02841 | -0.071 | 51.098
16.5 | 1.43 | 0.03012 | -0.072 | 47.481
17 | 1.404 | 0.03207 | -0.073 | 43.774
17.5 | 1.369 | 0.03407 | -0.074 | 40.193
18 | 1.331 | 0.0366 | -0.074 | 36.368
18.5 | 1.289 | 0.03988 | -0.075 | 32.331

## 100. Re 8M Mach 0.10 (2)
BIGFOIL.COM POLAR EXPORT
NACA66-418 a=0.0
NACA66-418 a=0.0 |  |  |  | Cl Max: | 1.5891 | at alpha= | 20 | deg
XFOIL ncrit=9 |  |  |  | L/D Max: | 135.378 | at alpha= | 3 | deg
Re: | 8000000 |  |  | Cd Min: | 0.0559 | at alpha= | 20 | deg
Mach: | 0.1 |  |  | Cl=0 at alpha= | -2.4368 | deg
|  |  |  | @ Cl=0.1, Cd= | 0.0057474
|  |  |  | @ Cl=0.4, Cd= | 0.0033389
|  |  |  | @ Cl=0.6, Cd= | 0.0044727
alpha (deg) | Cl | Cd | Cm | Cl/Cd
-20 | -1.337 | 0.03856 | -0.0907 | -34.6732
-19.5 | -1.3345 | 0.03471 | -0.0891 | -38.4471
-19 | -1.3245 | 0.03164 | -0.0872 | -41.8616
-18.5 | -1.31 | 0.02905 | -0.0851 | -45.0947
-18 | -1.2934 | 0.02668 | -0.0828 | -48.4783
-17.5 | -1.2709 | 0.02485 | -0.0806 | -51.1429
-17 | -1.2473 | 0.02308 | -0.0783 | -54.0425
-16.5 | -1.221 | 0.02152 | -0.076 | -56.7379
-16 | -1.1932 | 0.02008 | -0.0737 | -59.4223
-15.5 | -1.1627 | 0.01881 | -0.0715 | -61.8129
-15 | -1.1287 | 0.01776 | -0.0695 | -63.5529
-14.5 | -1.0939 | 0.01678 | -0.0675 | -65.1907
-14 | -1.0585 | 0.01582 | -0.0655 | -66.909
-13.5 | -1.0207 | 0.01497 | -0.0636 | -68.183
-13 | -0.9826 | 0.01418 | -0.0618 | -69.2948
-12.5 | -0.9448 | 0.01335 | -0.0597 | -70.7715
-12 | -0.9056 | 0.01264 | -0.0578 | -71.6456
-11.5 | -0.8711 | 0.01171 | -0.0551 | -74.3894
-11 | -0.8378 | 0.01076 | -0.0521 | -77.8625
-10.5 | -0.7953 | 0.01026 | -0.0504 | -77.5146
-10 | -0.7528 | 0.00979 | -0.0487 | -76.8948
-9.5 | -0.7092 | 0.0094 | -0.0471 | -75.4468
-9 | -0.6659 | 0.00902 | -0.0453 | -73.8248
-8 | -0.5793 | 0.0084 | -0.0415 | -68.9643
-7.5 | -0.5406 | 0.00813 | -0.0385 | -66.4945
-7 | -0.4927 | 0.00784 | -0.0374 | -62.8444
-6.5 | -0.4422 | 0.00758 | -0.0368 | -58.3377
-6 | -0.3905 | 0.00735 | -0.0365 | -53.1293
-5.5 | -0.3375 | 0.00713 | -0.0364 | -47.3352
-5 | -0.2839 | 0.00692 | -0.0365 | -41.026
-4.5 | -0.2302 | 0.0067 | -0.0365 | -34.3582
-4 | -0.1755 | 0.00653 | -0.0368 | -26.876
-3.5 | -0.1198 | 0.00638 | -0.0373 | -18.7774
-3 | -0.0638 | 0.0062 | -0.0378 | -10.2903
-2.5 | -0.0072 | 0.00603 | -0.0385 | -1.194
-2 | 0.0498 | 0.00588 | -0.0392 | 8.4694
-1.5 | 0.1066 | 0.00573 | -0.0399 | 18.6038
-1 | 0.1606 | 0.00545 | -0.0402 | 29.4679
-0.5 | 0.2075 | 0.00467 | -0.0392 | 44.4325
0 | 0.2481 | 0.00323 | -0.0373 | 76.8111
0.5 | 0.3083 | 0.00325 | -0.0387 | 94.8615
1 | 0.3688 | 0.00327 | -0.0402 | 112.7829
1.5 | 0.4277 | 0.0034 | -0.0414 | 125.7941
2 | 0.4838 | 0.00369 | -0.0421 | 131.1111
2.5 | 0.5381 | 0.00403 | -0.0425 | 133.5236
3 | 0.5916 | 0.00437 | -0.0427 | 135.3776
3.5 | 0.6374 | 0.00493 | -0.0414 | 129.2901
4 | 0.6779 | 0.00555 | -0.0392 | 122.1441
4.5 | 0.7191 | 0.00603 | -0.037 | 119.2537
5 | 0.7453 | 0.00659 | -0.0318 | 113.0956
5.5 | 0.76 | 0.00728 | -0.0244 | 104.3956
6 | 0.7742 | 0.0083 | -0.0175 | 93.2771
7 | 0.8178 | 0.01037 | -0.0076 | 78.8621
8 | 0.8691 | 0.01256 | 0.0002 | 69.1959
8.5 | 0.9065 | 0.01331 | 0.002 | 68.1067
9 | 0.9416 | 0.01414 | 0.0042 | 66.5912
9.5 | 0.9794 | 0.0149 | 0.0058 | 65.7315
10 | 1.0146 | 0.0158 | 0.0077 | 64.2152
10.5 | 1.0511 | 0.01665 | 0.0093 | 63.1291
11 | 1.0852 | 0.01767 | 0.0112 | 61.4148
11.5 | 1.1197 | 0.01869 | 0.0129 | 59.909
12 | 1.1549 | 0.01972 | 0.0144 | 58.5649
12.5 | 1.1879 | 0.02088 | 0.016 | 56.8918
13 | 1.2195 | 0.02216 | 0.0177 | 55.0316
13.5 | 1.2496 | 0.02357 | 0.0195 | 53.0165
14 | 1.2824 | 0.02486 | 0.0208 | 51.5849
14.5 | 1.3109 | 0.02643 | 0.0224 | 49.5989
15 | 1.3404 | 0.02799 | 0.0239 | 47.8885
15.5 | 1.3656 | 0.02987 | 0.0255 | 45.7181
16 | 1.3891 | 0.03189 | 0.0272 | 43.5591
16.5 | 1.4155 | 0.03369 | 0.0287 | 42.0154
17 | 1.4387 | 0.03578 | 0.03 | 40.2096
17.5 | 1.5087 | 0.0389 | 0.0207 | 38.7841
19 | 1.5662 | 0.04878 | 0.0213 | 32.1074
19.5 | 1.5776 | 0.0523 | 0.0225 | 30.1644
20 | 1.5891 | 0.0559 | 0.0234 | 28.4275

## 101. Re 8M Mach 0.25 (1)
BIGFOIL.COM POLAR EXPORT
NACA66-418 a=0.0
NACA66-418 a=0.0 |  |  |  | Cl Max: | 1.446 | at alpha= | 12.5 | deg
JavaFoil+Calcfoil stall+Eppler ext transition |  |  |  | L/D Max: | 107.576 | at alpha= | 5.5 | deg
Re: | 8000000 |  |  | Cd Min: | 0.00424 | at alpha= | -0.5 | deg
Mach: | 0.25 |  |  | Cl=0 at alpha= | -2.0312 | deg
|  |  |  | @ Cl=0.1, Cd= | 0.0053669
|  |  |  | @ Cl=0.4, Cd= | 0.0052966
|  |  |  | @ Cl=0.6, Cd= | 0.0063143
alpha (deg) | Cl | Cd | Cm | Cl/Cd
-15.5 | -0.554 | 0.11691 | 0.002 | -4.742
-15 | -0.597 | 0.10794 | 0.001 | -5.534
-14.5 | -0.636 | 0.10191 | 0.001 | -6.237
-14 | -0.668 | 0.09639 | 0 | -6.931
-13.5 | -0.695 | 0.0909 | 0 | -7.644
-13 | -0.715 | 0.08568 | -0.001 | -8.349
-12.5 | -0.73 | 0.08044 | -0.002 | -9.073
-12 | -0.738 | 0.07492 | -0.002 | -9.852
-11.5 | -0.74 | 0.06953 | -0.003 | -10.643
-11 | -0.741 | 0.0615 | -0.004 | -12.041
-10.5 | -0.855 | 0.015 | -0.008 | -56.962
-10 | -0.848 | 0.01239 | -0.009 | -68.501
-9.5 | -0.823 | 0.01155 | -0.01 | -71.275
-9 | -0.79 | 0.01109 | -0.011 | -71.248
-8.5 | -0.748 | 0.01042 | -0.013 | -71.809
-8 | -0.702 | 0.00993 | -0.014 | -70.685
-7.5 | -0.652 | 0.00952 | -0.015 | -68.535
-7 | -0.6 | 0.0086 | -0.017 | -69.803
-6.5 | -0.546 | 0.00828 | -0.018 | -65.926
-6 | -0.489 | 0.00801 | -0.019 | -61.125
-5.5 | -0.431 | 0.00775 | -0.02 | -55.642
-5 | -0.372 | 0.00751 | -0.022 | -49.511
-4.5 | -0.311 | 0.00726 | -0.023 | -42.883
-4 | -0.25 | 0.00702 | -0.024 | -35.569
-3.5 | -0.187 | 0.00686 | -0.026 | -27.276
-3 | -0.124 | 0.006 | -0.027 | -20.678
-2.5 | -0.06 | 0.00676 | -0.028 | -8.951
-2 | 0.004 | 0.00656 | -0.03 | 0.551
-1.5 | 0.068 | 0.00645 | -0.031 | 10.526
-1 | 0.133 | 0.00425 | -0.032 | 31.191
-0.5 | 0.197 | 0.00424 | -0.034 | 46.504
0 | 0.26 | 0.00469 | -0.035 | 55.472
0.5 | 0.324 | 0.00493 | -0.036 | 65.638
1 | 0.387 | 0.00524 | -0.037 | 73.895
1.5 | 0.449 | 0.00551 | -0.039 | 81.393
2 | 0.511 | 0.00583 | -0.04 | 87.702
2.5 | 0.573 | 0.00619 | -0.041 | 92.628
3 | 0.636 | 0.00648 | -0.043 | 98.11
3.5 | 0.697 | 0.00686 | -0.044 | 101.727
4 | 0.759 | 0.00728 | -0.045 | 104.288
4.5 | 0.82 | 0.00775 | -0.046 | 105.756
5 | 0.879 | 0.00823 | -0.048 | 106.821
5.5 | 0.937 | 0.00871 | -0.049 | 107.576
6 | 0.992 | 0.01105 | -0.05 | 89.765
6.5 | 1.048 | 0.01157 | -0.051 | 90.605
7 | 1.102 | 0.01214 | -0.052 | 90.799
7.5 | 1.153 | 0.01267 | -0.054 | 90.997
8 | 1.201 | 0.01331 | -0.055 | 90.281
8.5 | 1.247 | 0.01396 | -0.056 | 89.321
9 | 1.289 | 0.0146 | -0.057 | 88.238
9.5 | 1.327 | 0.01534 | -0.059 | 86.501
10 | 1.36 | 0.01609 | -0.06 | 84.527
10.5 | 1.389 | 0.01703 | -0.061 | 81.61
11 | 1.413 | 0.01799 | -0.062 | 78.552
11.5 | 1.431 | 0.01899 | -0.063 | 75.341
12 | 1.443 | 0.02015 | -0.064 | 71.63
12.5 | 1.446 | 0.02136 | -0.065 | 67.694
13 | 1.438 | 0.02254 | -0.066 | 63.792
13.5 | 1.422 | 0.02385 | -0.068 | 59.621
14 | 1.397 | 0.02552 | -0.069 | 54.743
14.5 | 1.364 | 0.02726 | -0.07 | 50.054
15 | 1.323 | 0.02917 | -0.071 | 45.353
15.5 | 1.275 | 0.03095 | -0.072 | 41.187
16 | 1.216 | 0.03428 | -0.072 | 35.484
16.5 | 1.151 | 0.03774 | -0.073 | 30.506
17 | 1.078 | 0.04313 | -0.073 | 24.992
17.5 | 0.991 | 0.04938 | -0.074 | 20.069

## 102. Re 8M Mach 0.25 (2)
BIGFOIL.COM POLAR EXPORT
NACA66-418 a=0.0
NACA66-418 a=0.0 |  |  |  | Cl Max: | 1.533 | at alpha= | 18 | deg
XFOIL ncrit=9 |  |  |  | L/D Max: | 137.41 | at alpha= | 3 | deg
Re: | 8000000 |  |  | Cd Min: | 0.08508 | at alpha= | -19.5 | deg
Mach: | 0.25 |  |  | Cl=0 at alpha= | -2.4821 | deg
|  |  |  | @ Cl=0.1, Cd= | 0.0058355
|  |  |  | @ Cl=0.4, Cd= | 0.0033379
|  |  |  | @ Cl=0.6, Cd= | 0.0043772
alpha (deg) | Cl | Cd | Cm | Cl/Cd
-19.5 | -0.9746 | 0.08508 | -0.0864 | -11.4551
-19 | -1.0755 | 0.0628 | -0.1011 | -17.1258
-18.5 | -1.1206 | 0.05177 | -0.1051 | -21.6457
-18 | -1.1495 | 0.04398 | -0.1054 | -26.1369
-17.5 | -1.1701 | 0.03775 | -0.1037 | -30.996
-17 | -1.1835 | 0.03263 | -0.1007 | -36.2703
-16.5 | -1.1796 | 0.02906 | -0.0973 | -40.5919
-16 | -1.1748 | 0.02566 | -0.0933 | -45.7833
-15.5 | -1.1555 | 0.02329 | -0.0898 | -49.6136
-15 | -1.1293 | 0.02141 | -0.0865 | -52.7464
-14.5 | -1.0991 | 0.01978 | -0.0833 | -55.5662
-14 | -1.066 | 0.01831 | -0.0803 | -58.2196
-13.5 | -1.0305 | 0.01702 | -0.0774 | -60.5464
-13 | -0.9924 | 0.01589 | -0.0747 | -62.4544
-12.5 | -0.9529 | 0.01489 | -0.072 | -63.996
-12 | -0.9115 | 0.01404 | -0.0696 | -64.9217
-11.5 | -0.8697 | 0.01319 | -0.0672 | -65.9363
-11 | -0.8307 | 0.01224 | -0.0643 | -67.8676
-10.5 | -0.7991 | 0.01103 | -0.0604 | -72.4479
-10 | -0.7533 | 0.01051 | -0.0584 | -71.6746
-9.5 | -0.7086 | 0.00999 | -0.0562 | -70.9309
-9 | -0.6629 | 0.00954 | -0.0542 | -69.4864
-8.5 | -0.6169 | 0.00913 | -0.0522 | -67.5685
-7.5 | -0.5247 | 0.00841 | -0.0482 | -62.39
-7 | -0.4832 | 0.008 | -0.0453 | -60.4
-6.5 | -0.4413 | 0.00776 | -0.0423 | -56.8686
-6 | -0.3907 | 0.0075 | -0.0411 | -52.0933
-5.5 | -0.3378 | 0.00726 | -0.0404 | -46.5289
-5 | -0.2834 | 0.00705 | -0.0401 | -40.1986
-4.5 | -0.2294 | 0.00681 | -0.0397 | -33.6858
-4 | -0.174 | 0.00662 | -0.0396 | -26.284
-3.5 | -0.1173 | 0.00645 | -0.0398 | -18.186
-3 | -0.0598 | 0.00627 | -0.0402 | -9.5375
-2.5 | -0.0021 | 0.00609 | -0.0407 | -0.34483
-2 | 0.0564 | 0.00594 | -0.0414 | 9.4949
-1.5 | 0.1148 | 0.0058 | -0.042 | 19.7931
-1 | 0.1704 | 0.00554 | -0.0422 | 30.7581
-0.5 | 0.2167 | 0.00469 | -0.0408 | 46.2047
0 | 0.2574 | 0.00325 | -0.0387 | 79.2
0.5 | 0.3198 | 0.00329 | -0.0401 | 97.2036
1 | 0.3823 | 0.0033 | -0.0417 | 115.8485
1.5 | 0.443 | 0.00343 | -0.0428 | 129.1545
2 | 0.5 | 0.00375 | -0.0433 | 133.3333
2.5 | 0.5554 | 0.0041 | -0.0435 | 135.4634
3 | 0.6101 | 0.00444 | -0.0436 | 137.4099
3.5 | 0.6567 | 0.00499 | -0.0421 | 131.6032
4 | 0.6931 | 0.00567 | -0.0386 | 122.2399
4.5 | 0.7303 | 0.00616 | -0.0352 | 118.5552
5 | 0.739 | 0.00684 | -0.026 | 108.0409
5.5 | 0.759 | 0.00768 | -0.0198 | 98.8281
6 | 0.7737 | 0.00886 | -0.013 | 87.3251
6.5 | 0.7945 | 0.01003 | -0.0076 | 79.2124
7.5 | 0.8384 | 0.01256 | 0.0021 | 66.7516
8 | 0.8656 | 0.01376 | 0.0058 | 62.907
8.5 | 0.9028 | 0.01465 | 0.008 | 61.6246
9 | 0.9411 | 0.01551 | 0.01 | 60.677
9.5 | 0.9769 | 0.01652 | 0.0122 | 59.1344
10 | 1.0159 | 0.01744 | 0.014 | 58.2511
10.5 | 1.0518 | 0.01853 | 0.016 | 56.762
11 | 1.0871 | 0.0197 | 0.0181 | 55.1827
11.5 | 1.1236 | 0.02086 | 0.0199 | 53.8639
12 | 1.1577 | 0.02216 | 0.0219 | 52.2428
12.5 | 1.1916 | 0.02355 | 0.0238 | 50.5987
13 | 1.223 | 0.02512 | 0.0259 | 48.6863
13.5 | 1.2563 | 0.02664 | 0.0276 | 47.1584
14 | 1.2861 | 0.02842 | 0.0296 | 45.2533
14.5 | 1.3134 | 0.03043 | 0.0317 | 43.1614
15.5 | 1.3666 | 0.03477 | 0.0353 | 39.304
16 | 1.3916 | 0.03716 | 0.0371 | 37.4489
16.5 | 1.4147 | 0.03971 | 0.0388 | 35.6258
17 | 1.4315 | 0.04256 | 0.0411 | 33.6349
17.5 | 1.4857 | 0.04701 | 0.0339 | 31.6039
18 | 1.533 | 0.05241 | 0.0267 | 29.2501
19 | 1.5321 | 0.06038 | 0.0334 | 25.3743
19.5 | 1.5322 | 0.06504 | 0.0352 | 23.5578
20 | 1.5255 | 0.07026 | 0.0371 | 21.7122

## 103. Re 8M Mach 0.50 (1)
BIGFOIL.COM POLAR EXPORT
NACA66-418 a=0.0
NACA66-418 a=0.0 |  |  |  | Cl Max: | 1.311 | at alpha= | 19 | deg
JavaFoil+Calcfoil stall+Eppler ext transition |  |  |  | L/D Max: | 99.193 | at alpha= | 5.5 | deg
Re: | 8000000 |  |  | Cd Min: | 0.00477 | at alpha= | -0.5 | deg
Mach: | 0.5 |  |  | Cl=0 at alpha= | -2.0282 | deg
|  |  |  | @ Cl=0.1, Cd= | 0.0069263
|  |  |  | @ Cl=0.4, Cd= | 0.00565
|  |  |  | @ Cl=0.6, Cd= | 0.0068061
alpha (deg) | Cl | Cd | Cm | Cl/Cd
-20 | -1.015 | 0.15104 | 0.008 | -6.722
-19.5 | -0.988 | 0.1474 | 0.008 | -6.702
-19 | -0.964 | 0.14652 | 0.007 | -6.58
-18.5 | -0.936 | 0.1391 | 0.007 | -6.732
-18 | -0.905 | 0.13563 | 0.006 | -6.675
-17.5 | -0.875 | 0.13111 | 0.005 | -6.674
-17 | -0.847 | 0.12756 | 0.004 | -6.642
-16.5 | -0.82 | 0.12075 | 0.004 | -6.788
-16 | -0.794 | 0.11667 | 0.003 | -6.802
-15.5 | -0.764 | 0.11269 | 0.002 | -6.777
-15 | -0.736 | 0.10438 | 0.002 | -7.055
-14.5 | -0.709 | 0.09621 | 0.001 | -7.371
-14 | -0.683 | 0.08877 | 0 | -7.693
-13.5 | -0.657 | 0.0813 | -0.001 | -8.087
-13 | -0.624 | 0.08668 | -0.001 | -7.196
-12.5 | -0.594 | 0.0898 | -0.002 | -6.613
-12 | -0.566 | 0.08013 | -0.002 | -7.065
-11.5 | -0.538 | 0.07418 | -0.003 | -7.256
-11 | -0.511 | 0.06848 | -0.004 | -7.459
-10.5 | -0.487 | 0.05947 | -0.005 | -8.192
-10 | -0.546 | 0.01387 | -0.01 | -39.388
-9.5 | -0.514 | 0.01294 | -0.011 | -39.738
-9 | -0.396 | 0.06901 | -0.006 | -5.731
-8.5 | -0.367 | 0.06062 | -0.007 | -6.061
-8 | -0.499 | 0.05388 | -0.008 | -9.253
-7.5 | -0.521 | 0.04756 | -0.009 | -10.945
-7 | -0.505 | 0.04306 | -0.01 | -11.734
-6.5 | -0.573 | 0.01026 | -0.02 | -55.844
-6 | -0.524 | 0.00918 | -0.021 | -57.074
-5.5 | -0.467 | 0.00872 | -0.023 | -53.601
-5 | -0.406 | 0.00836 | -0.024 | -48.589
-4.5 | -0.342 | 0.00803 | -0.026 | -42.57
-4 | -0.275 | 0.00775 | -0.027 | -35.504
-3.5 | -0.207 | 0.00744 | -0.029 | -27.797
-3 | -0.137 | 0.00725 | -0.03 | -18.933
-2.5 | -0.067 | 0.00703 | -0.032 | -9.509
-2 | 0.004 | 0.00687 | -0.033 | 0.583
-1.5 | 0.075 | 0.00677 | -0.035 | 11.119
-1 | 0.147 | 0.00722 | -0.036 | 20.425
-0.5 | 0.22 | 0.00477 | -0.037 | 46.202
0 | 0.289 | 0.00512 | -0.039 | 56.424
0.5 | 0.36 | 0.00545 | -0.04 | 65.961
1 | 0.43 | 0.0058 | -0.042 | 74.092
1.5 | 0.497 | 0.0062 | -0.043 | 80.289
2 | 0.567 | 0.00661 | -0.044 | 85.766
2.5 | 0.636 | 0.00702 | -0.046 | 90.52
3 | 0.705 | 0.00744 | -0.047 | 94.715
3.5 | 0.773 | 0.00791 | -0.049 | 97.669
4 | 0.841 | 0.00853 | -0.05 | 98.534
4.5 | 0.907 | 0.00916 | -0.051 | 98.989
5 | 0.971 | 0.00981 | -0.053 | 98.993
5.5 | 1.034 | 0.01042 | -0.054 | 99.193
6 | 1.092 | 0.01342 | -0.055 | 81.362
6.5 | 1.148 | 0.01425 | -0.057 | 80.606
7 | 1.2 | 0.0151 | -0.058 | 79.433
7.5 | 1.242 | 0.01601 | -0.06 | 77.613
8 | 1.274 | 0.01705 | -0.061 | 74.702
8.5 | 1.288 | 0.0182 | -0.062 | 70.801
9 | 1.274 | 0.01961 | -0.063 | 64.97
9.5 | 1.195 | 0.02161 | -0.065 | 55.287
10 | 0.805 | 0.02402 | -0.066 | 33.521
10.5 | 0.838 | 0.02402 | -0.067 | 34.884
11 | 0.869 | 0.02636 | -0.068 | 32.947
11.5 | 0.897 | 0.02958 | -0.069 | 30.33
12 | 0.786 | 0.08756 | -0.036 | 8.976
12.5 | 0.961 | 0.03107 | -0.072 | 30.942
13 | 0.989 | 0.03474 | -0.073 | 28.459
13.5 | 1.012 | 0.04025 | -0.073 | 25.142
14 | 1.042 | 0.0406 | -0.075 | 25.659
14.5 | 1.065 | 0.04695 | -0.075 | 22.687
15 | 1.093 | 0.05124 | -0.076 | 21.342
15.5 | 1.127 | 0.04868 | -0.078 | 23.14
16 | 1.156 | 0.05277 | -0.079 | 21.905
16.5 | 1.126 | 0.08179 | -0.073 | 13.772
17 | 1.21 | 0.05739 | -0.08 | 21.076
17.5 | 1.235 | 0.06306 | -0.081 | 19.579
18 | 1.175 | 0.11297 | -0.07 | 10.404
18.5 | 1.222 | 0.09896 | -0.074 | 12.344
19 | 1.311 | 0.07302 | -0.083 | 17.951
19.5 | 1.307 | 0.09331 | -0.08 | 14.01
20 | 1.246 | 0.16067 | -0.065 | 7.757

## 104. Re 8M Mach 0.50 (2)
BIGFOIL.COM POLAR EXPORT
NACA66-418 a=0.0
NACA66-418 a=0.0 |  |  |  | Cl Max: | 1.2142 | at alpha= | 13.5 | deg
XFOIL ncrit=9 |  |  |  | L/D Max: | 141.745 | at alpha= | 1.5 | deg
Re: | 8000000 |  |  | Cd Min: | 0.15402 | at alpha= | 18.5 | deg
Mach: | 0.5 |  |  | Cl=0 at alpha= | -2.7887 | deg
|  |  |  | @ Cl=0.1, Cd= | 0.0062317
|  |  |  | @ Cl=0.4, Cd= | 0.003466
|  |  |  | @ Cl=0.6, Cd= | 0.0042974
alpha (deg) | Cl | Cd | Cm | Cl/Cd
-14.5 | -0.382 | 0.11572 | -0.0834 | -3.3011
-14 | -0.395 | 0.10377 | -0.0907 | -3.8065
-13.5 | -0.4195 | 0.09045 | -0.0993 | -4.6379
-13 | -0.4478 | 0.07609 | -0.1092 | -5.8851
-12.5 | -0.4834 | 0.06016 | -0.1216 | -8.0352
-12 | -0.5226 | 0.04989 | -0.1259 | -10.475
-11.5 | -0.5653 | 0.04155 | -0.1256 | -13.6053
-11 | -0.5995 | 0.03503 | -0.1218 | -17.1139
-10.5 | -0.635 | 0.02892 | -0.1154 | -21.9571
-10 | -0.6554 | 0.02372 | -0.1077 | -27.6307
-9.5 | -0.6559 | 0.01885 | -0.1005 | -34.7958
-9 | -0.6255 | 0.01444 | -0.0956 | -43.3172
-8.5 | -0.5809 | 0.0128 | -0.0908 | -45.3828
-8 | -0.5284 | 0.0119 | -0.087 | -44.4034
-7.5 | -0.4793 | 0.01098 | -0.083 | -43.6521
-7 | -0.4326 | 0.01009 | -0.0788 | -42.8741
-6.5 | -0.3815 | 0.00942 | -0.0754 | -40.4989
-6 | -0.3299 | 0.00884 | -0.0722 | -37.319
-5.5 | -0.2776 | 0.00835 | -0.0694 | -33.2455
-5 | -0.2268 | 0.00787 | -0.0663 | -28.8183
-4.5 | -0.175 | 0.00748 | -0.0636 | -23.3957
-4 | -0.1273 | 0.0071 | -0.0601 | -17.9296
-3.5 | -0.0821 | 0.00685 | -0.056 | -11.9854
-3 | -0.0254 | 0.00663 | -0.0543 | -3.8311
-2.5 | 0.0347 | 0.00642 | -0.0535 | 5.405
-2 | 0.0963 | 0.00624 | -0.053 | 15.4327
-1.5 | 0.159 | 0.0061 | -0.0529 | 26.0656
-0.5 | 0.2629 | 0.00494 | -0.0489 | 53.2186
0 | 0.2997 | 0.00341 | -0.0446 | 87.8886
0.5 | 0.371 | 0.00345 | -0.0462 | 107.5362
1 | 0.4433 | 0.00349 | -0.048 | 127.0201
1.5 | 0.5117 | 0.00361 | -0.0491 | 141.7452
2 | 0.5684 | 0.00409 | -0.0479 | 138.9731
2.5 | 0.6263 | 0.00447 | -0.0468 | 140.1119
3 | 0.6788 | 0.00488 | -0.0446 | 139.0984
3.5 | 0.713 | 0.00538 | -0.0387 | 132.5279
4 | 0.7235 | 0.00617 | -0.0285 | 117.2609
4.5 | 0.7277 | 0.00758 | -0.0182 | 96.0026
5 | 0.7411 | 0.00904 | -0.01 | 81.9801
5.5 | 0.7661 | 0.01032 | -0.004 | 74.2345
6 | 0.7818 | 0.01198 | 0.0031 | 65.2588
6.5 | 0.8042 | 0.01354 | 0.0091 | 59.3944
7 | 0.8094 | 0.01583 | 0.0169 | 51.1308
7.5 | 0.8236 | 0.01804 | 0.0231 | 45.6541
8 | 0.8543 | 0.01977 | 0.0272 | 43.2119
8.5 | 0.8956 | 0.02117 | 0.0301 | 42.3051
9 | 0.9392 | 0.02253 | 0.0327 | 41.6866
9.5 | 0.9796 | 0.02416 | 0.0356 | 40.5464
10 | 1.0223 | 0.02575 | 0.0383 | 39.701
10.5 | 1.0594 | 0.0277 | 0.0415 | 38.2455
11 | 1.0975 | 0.02976 | 0.0445 | 36.8784
11.5 | 1.1352 | 0.03195 | 0.0476 | 35.5305
12 | 1.1662 | 0.03464 | 0.051 | 33.6663
12.5 | 1.1931 | 0.03782 | 0.0543 | 31.5468
13 | 1.2103 | 0.0418 | 0.0577 | 28.9545
13.5 | 1.2142 | 0.04708 | 0.0607 | 25.7901
14 | 1.2065 | 0.05359 | 0.0629 | 22.5135
14.5 | 1.1852 | 0.06182 | 0.0635 | 19.1718
15 | 1.1665 | 0.07048 | 0.0628 | 16.5508
15.5 | 1.1423 | 0.08031 | 0.0603 | 14.2236
16 | 1.1155 | 0.09121 | 0.0561 | 12.23
16.5 | 1.0838 | 0.10334 | 0.0503 | 10.4877
17 | 1.055 | 0.11584 | 0.0433 | 9.1074
17.5 | 1.0285 | 0.1287 | 0.0354 | 7.9915
18 | 1.0051 | 0.14152 | 0.0273 | 7.1022
18.5 | 0.987 | 0.15402 | 0.0191 | 6.4083

## 105. Re 10M Mach 0.00 (1)
BIGFOIL.COM POLAR EXPORT
NACA66-418 a=0.0
NACA66-418 a=0.0 |  |  |  | Cl Max: | 1.512 | at alpha= | 14 | deg
JavaFoil+Calcfoil stall+Eppler ext transition |  |  |  | L/D Max: | 111.603 | at alpha= | 5.5 | deg
Re: | 10000000 |  |  | Cd Min: | 0.00449 | at alpha= | 0 | deg
Mach: | 0 |  |  | Cl=0 at alpha= | -2.0318 | deg
|  |  |  | @ Cl=0.1, Cd= | 0.0068293
|  |  |  | @ Cl=0.4, Cd= | 0.0053039
|  |  |  | @ Cl=0.6, Cd= | 0.0062007
alpha (deg) | Cl | Cd | Cm | Cl/Cd
-17 | -0.781 | 0.1198 | 0.004 | -6.522
-16.5 | -0.795 | 0.11322 | 0.003 | -7.025
-16 | -0.808 | 0.10718 | 0.003 | -7.535
-15.5 | -0.818 | 0.10109 | 0.002 | -8.091
-15 | -0.825 | 0.0963 | 0.001 | -8.564
-14.5 | -0.83 | 0.09037 | 0.001 | -9.188
-14 | -0.834 | 0.084 | 0 | -9.924
-13.5 | -0.834 | 0.07828 | -0.001 | -10.648
-13 | -0.831 | 0.07238 | -0.001 | -11.481
-12.5 | -0.952 | 0.01808 | -0.003 | -52.622
-12 | -0.956 | 0.01408 | -0.004 | -67.892
-11.5 | -0.942 | 0.01281 | -0.005 | -73.529
-11 | -0.922 | 0.01195 | -0.006 | -77.092
-10.5 | -0.894 | 0.01141 | -0.008 | -78.346
-10 | -0.863 | 0.01087 | -0.009 | -79.357
-9.5 | -0.827 | 0.01043 | -0.01 | -79.291
-9 | -0.787 | 0.00991 | -0.011 | -79.379
-8.5 | -0.741 | 0.0095 | -0.012 | -77.988
-8 | -0.692 | 0.00861 | -0.014 | -80.437
-7.5 | -0.641 | 0.00828 | -0.015 | -77.453
-7 | -0.588 | 0.00798 | -0.016 | -73.763
-6.5 | -0.534 | 0.0077 | -0.017 | -69.343
-6 | -0.478 | 0.00745 | -0.019 | -64.12
-5.5 | -0.421 | 0.00723 | -0.02 | -58.204
-5 | -0.362 | 0.00633 | -0.021 | -57.228
-4.5 | -0.304 | 0.00702 | -0.022 | -43.247
-4 | -0.243 | 0.00685 | -0.024 | -35.508
-3.5 | -0.182 | 0.00665 | -0.025 | -27.386
-3 | -0.121 | 0.00654 | -0.026 | -18.436
-2.5 | -0.059 | 0.00635 | -0.028 | -9.229
-2 | 0.004 | 0.00673 | -0.029 | 0.52
-1.5 | 0.066 | 0.00678 | -0.03 | 9.703
-1 | 0.128 | 0.00687 | -0.031 | 18.688
-0.5 | 0.191 | 0.00458 | -0.033 | 41.721
0 | 0.253 | 0.00449 | -0.034 | 56.225
0.5 | 0.314 | 0.00494 | -0.035 | 63.647
1 | 0.376 | 0.00519 | -0.036 | 72.376
1.5 | 0.435 | 0.00547 | -0.038 | 79.638
2 | 0.496 | 0.00572 | -0.039 | 86.775
2.5 | 0.557 | 0.006 | -0.04 | 92.882
3 | 0.617 | 0.00628 | -0.041 | 98.327
3.5 | 0.677 | 0.00663 | -0.043 | 102.219
4 | 0.737 | 0.00701 | -0.044 | 105.191
4.5 | 0.796 | 0.0074 | -0.045 | 107.601
5 | 0.854 | 0.0078 | -0.046 | 109.489
5.5 | 0.911 | 0.00816 | -0.047 | 111.603
6 | 0.966 | 0.01013 | -0.049 | 95.282
6.5 | 1.021 | 0.01057 | -0.05 | 96.571
7 | 1.074 | 0.01106 | -0.051 | 97.144
7.5 | 1.125 | 0.01151 | -0.052 | 97.786
8 | 1.175 | 0.01203 | -0.053 | 97.608
8.5 | 1.222 | 0.01257 | -0.055 | 97.161
9 | 1.266 | 0.01311 | -0.056 | 96.532
9.5 | 1.308 | 0.01371 | -0.057 | 95.367
10 | 1.347 | 0.01434 | -0.058 | 93.902
10.5 | 1.382 | 0.01502 | -0.059 | 92.047
11 | 1.415 | 0.01576 | -0.06 | 89.747
11.5 | 1.443 | 0.01651 | -0.061 | 87.456
12 | 1.468 | 0.01747 | -0.063 | 84.044
12.5 | 1.487 | 0.01835 | -0.064 | 81.064
13 | 1.5 | 0.01925 | -0.065 | 77.932
13.5 | 1.508 | 0.02037 | -0.066 | 74.043
14 | 1.512 | 0.02139 | -0.067 | 70.663
14.5 | 1.511 | 0.02246 | -0.068 | 67.248
15 | 1.505 | 0.02383 | -0.069 | 63.145
15.5 | 1.495 | 0.02512 | -0.07 | 59.52
16 | 1.481 | 0.02656 | -0.071 | 55.752
16.5 | 1.463 | 0.0281 | -0.072 | 52.085
17 | 1.442 | 0.02969 | -0.073 | 48.588
17.5 | 1.413 | 0.03173 | -0.074 | 44.531
18 | 1.38 | 0.03435 | -0.074 | 40.167
18.5 | 1.343 | 0.03726 | -0.075 | 36.051
19 | 1.307 | 0.03953 | -0.076 | 33.065

## 106. Re 10M Mach 0.00 (2)
BIGFOIL.COM POLAR EXPORT
NACA66-418 a=0.0
NACA66-418 a=0.0 |  |  |  | Cl Max: | 1.6341 | at alpha= | 20 | deg
XFOIL ncrit=9 |  |  |  | L/D Max: | 132.127 | at alpha= | 3 | deg
Re: | 10000000 |  |  | Cd Min: | 0.05097 | at alpha= | 20 | deg
Mach: | 0 |  |  | Cl=0 at alpha= | -2.4088 | deg
|  |  |  | @ Cl=0.1, Cd= | 0.005538
|  |  |  | @ Cl=0.4, Cd= | 0.0034047
|  |  |  | @ Cl=0.6, Cd= | 0.0046434
alpha (deg) | Cl | Cd | Cm | Cl/Cd
-20 | -1.3779 | 0.03373 | -0.0856 | -40.8509
-19.5 | -1.3684 | 0.03073 | -0.0836 | -44.5298
-19 | -1.3527 | 0.02834 | -0.0817 | -47.7311
-18.5 | -1.3341 | 0.02622 | -0.0797 | -50.881
-18 | -1.3145 | 0.02427 | -0.0774 | -54.1615
-17.5 | -1.2892 | 0.02272 | -0.0754 | -56.743
-17 | -1.2628 | 0.02127 | -0.0733 | -59.37
-16.5 | -1.2349 | 0.01991 | -0.0711 | -62.0241
-16 | -1.2064 | 0.0186 | -0.0689 | -64.8602
-15.5 | -1.1751 | 0.01748 | -0.0668 | -67.2254
-15 | -1.1398 | 0.01659 | -0.0651 | -68.704
-14.5 | -1.1049 | 0.01568 | -0.0632 | -70.4656
-14 | -1.0688 | 0.0148 | -0.0613 | -72.2162
-13.5 | -1.0317 | 0.01402 | -0.0595 | -73.5877
-12.5 | -0.9544 | 0.01263 | -0.056 | -75.5661
-12 | -0.915 | 0.01198 | -0.0542 | -76.3773
-11.5 | -0.8766 | 0.01127 | -0.0521 | -77.7817
-11 | -0.8494 | 0.01011 | -0.0482 | -84.0158
-10.5 | -0.8068 | 0.00969 | -0.0466 | -83.2611
-10 | -0.7647 | 0.00927 | -0.0449 | -82.4919
-9.5 | -0.7233 | 0.00886 | -0.0429 | -81.6366
-9 | -0.6813 | 0.00852 | -0.0409 | -79.9648
-8.5 | -0.6406 | 0.00821 | -0.0386 | -78.0268
-8 | -0.5982 | 0.00801 | -0.0364 | -74.6816
-7.5 | -0.5487 | 0.00777 | -0.0358 | -70.6178
-7 | -0.4995 | 0.00748 | -0.0351 | -66.7781
-6.5 | -0.4484 | 0.00722 | -0.0347 | -62.1053
-6 | -0.3962 | 0.00699 | -0.0346 | -56.681
-5.5 | -0.3428 | 0.00679 | -0.0347 | -50.486
-5 | -0.2886 | 0.00663 | -0.035 | -43.5294
-4.5 | -0.2344 | 0.00645 | -0.0352 | -36.3411
-4 | -0.1793 | 0.00624 | -0.0356 | -28.734
-3 | -0.0668 | 0.00592 | -0.0369 | -11.2838
-2.5 | -0.0104 | 0.00577 | -0.0376 | -1.8024
-2 | 0.0466 | 0.00566 | -0.0384 | 8.2332
-1.5 | 0.1035 | 0.00553 | -0.0393 | 18.7161
-1 | 0.1594 | 0.00529 | -0.0399 | 30.1323
-0.5 | 0.2113 | 0.00482 | -0.0398 | 43.8382
0 | 0.2469 | 0.00313 | -0.0372 | 78.8818
0.5 | 0.3067 | 0.00311 | -0.0386 | 98.6174
1 | 0.3653 | 0.00323 | -0.0398 | 113.096
1.5 | 0.4209 | 0.00351 | -0.0404 | 119.9145
2 | 0.4764 | 0.00379 | -0.0411 | 125.6992
2.5 | 0.5312 | 0.00408 | -0.0416 | 130.1961
3 | 0.584 | 0.00442 | -0.0418 | 132.1267
3.5 | 0.6284 | 0.00504 | -0.0403 | 124.6825
4 | 0.6711 | 0.0056 | -0.0385 | 119.8393
4.5 | 0.7126 | 0.00606 | -0.0365 | 117.5908
5 | 0.7408 | 0.00661 | -0.0318 | 112.0726
5.5 | 0.7572 | 0.00721 | -0.0247 | 105.0208
6 | 0.772 | 0.00818 | -0.018 | 94.3765
6.5 | 0.7977 | 0.00903 | -0.0135 | 88.3389
7.5 | 0.8486 | 0.01102 | -0.0053 | 77.0054
8 | 0.8806 | 0.01186 | -0.0025 | 74.2496
8.5 | 0.9183 | 0.01254 | -0.0006 | 73.2297
9 | 0.9559 | 0.01325 | 0.0011 | 72.1434
9.5 | 0.9912 | 0.01406 | 0.0031 | 70.4979
10 | 1.0292 | 0.01478 | 0.0046 | 69.6346
10.5 | 1.0636 | 0.01568 | 0.0065 | 67.8316
11 | 1.0996 | 0.01654 | 0.0081 | 66.4813
11.5 | 1.1342 | 0.0175 | 0.0097 | 64.8114
12 | 1.1693 | 0.01846 | 0.0112 | 63.3424
12.5 | 1.2014 | 0.01959 | 0.013 | 61.3272
13 | 1.2339 | 0.02075 | 0.0146 | 59.4651
13.5 | 1.2661 | 0.02195 | 0.0161 | 57.6811
14 | 1.2975 | 0.02324 | 0.0176 | 55.8305
14.5 | 1.327 | 0.02467 | 0.0191 | 53.79
15 | 1.3541 | 0.02626 | 0.0208 | 51.5651
15.5 | 1.383 | 0.02781 | 0.0221 | 49.7303
16 | 1.4093 | 0.02957 | 0.0236 | 47.6598
17 | 1.4591 | 0.03328 | 0.0264 | 43.8431
17.5 | 1.4788 | 0.03529 | 0.0284 | 41.9042
18 | 1.5453 | 0.03882 | 0.0187 | 39.8068
19.5 | 1.6198 | 0.04776 | 0.0169 | 33.9154
20 | 1.6341 | 0.05097 | 0.0178 | 32.06

## 107. Re 10M Mach 0.10 (1)
BIGFOIL.COM POLAR EXPORT
NACA66-418 a=0.0
NACA66-418 a=0.0 |  |  |  | Cl Max: | 1.5 | at alpha= | 13.5 | deg
JavaFoil+Calcfoil stall+Eppler ext transition |  |  |  | L/D Max: | 111.205 | at alpha= | 5.5 | deg
Re: | 10000000 |  |  | Cd Min: | 0.00425 | at alpha= | 0 | deg
Mach: | 0.1 |  |  | Cl=0 at alpha= | -2.0318 | deg
|  |  |  | @ Cl=0.1, Cd= | 0.0068262
|  |  |  | @ Cl=0.4, Cd= | 0.0053158
|  |  |  | @ Cl=0.6, Cd= | 0.0062184
alpha (deg) | Cl | Cd | Cm | Cl/Cd
-17 | -0.744 | 0.12165 | 0.004 | -6.114
-16.5 | -0.761 | 0.11546 | 0.003 | -6.593
-16 | -0.777 | 0.10931 | 0.003 | -7.107
-15.5 | -0.79 | 0.10323 | 0.002 | -7.657
-15 | -0.801 | 0.09832 | 0.001 | -8.144
-14.5 | -0.809 | 0.09243 | 0.001 | -8.757
-14 | -0.815 | 0.08652 | 0 | -9.419
-13.5 | -0.818 | 0.08015 | -0.001 | -10.21
-13 | -0.816 | 0.07577 | -0.001 | -10.766
-12.5 | -0.816 | 0.06761 | -0.002 | -12.064
-12 | -0.942 | 0.01529 | -0.004 | -61.587
-11.5 | -0.935 | 0.0132 | -0.005 | -70.849
-11 | -0.918 | 0.01212 | -0.006 | -75.683
-10.5 | -0.892 | 0.01159 | -0.008 | -76.967
-10 | -0.862 | 0.011 | -0.009 | -78.375
-9.5 | -0.827 | 0.01054 | -0.01 | -78.435
-9 | -0.788 | 0.01 | -0.011 | -78.78
-8.5 | -0.743 | 0.00956 | -0.012 | -77.705
-8 | -0.694 | 0.00871 | -0.014 | -79.752
-7.5 | -0.643 | 0.00832 | -0.015 | -77.297
-7 | -0.591 | 0.00802 | -0.016 | -73.663
-6.5 | -0.536 | 0.00774 | -0.017 | -69.208
-6 | -0.48 | 0.00748 | -0.019 | -64.111
-5.5 | -0.422 | 0.00727 | -0.02 | -58.128
-5 | -0.364 | 0.00635 | -0.021 | -57.353
-4.5 | -0.304 | 0.00617 | -0.023 | -49.367
-4 | -0.244 | 0.00683 | -0.024 | -35.785
-3.5 | -0.183 | 0.00671 | -0.025 | -27.29
-3 | -0.121 | 0.00651 | -0.026 | -18.602
-2.5 | -0.059 | 0.0064 | -0.028 | -9.201
-2 | 0.004 | 0.00673 | -0.029 | 0.523
-1.5 | 0.066 | 0.00681 | -0.03 | 9.702
-1 | 0.129 | 0.00684 | -0.032 | 18.882
-0.5 | 0.192 | 0.00459 | -0.033 | 41.794
0 | 0.254 | 0.00425 | -0.034 | 59.665
0.5 | 0.316 | 0.00497 | -0.035 | 63.589
1 | 0.377 | 0.00522 | -0.037 | 72.272
1.5 | 0.437 | 0.00547 | -0.038 | 79.935
2 | 0.499 | 0.00575 | -0.039 | 86.638
2.5 | 0.559 | 0.00601 | -0.04 | 93.108
3 | 0.62 | 0.00632 | -0.042 | 98.12
3.5 | 0.68 | 0.00667 | -0.043 | 101.972
4 | 0.74 | 0.00705 | -0.044 | 105.04
4.5 | 0.8 | 0.00744 | -0.045 | 107.458
5 | 0.858 | 0.00784 | -0.046 | 109.401
5.5 | 0.915 | 0.00823 | -0.048 | 111.205
6 | 0.97 | 0.01021 | -0.049 | 94.977
6.5 | 1.025 | 0.01066 | -0.05 | 96.145
7 | 1.079 | 0.01113 | -0.051 | 96.88
7.5 | 1.13 | 0.01162 | -0.052 | 97.238
8 | 1.179 | 0.01216 | -0.054 | 96.974
8.5 | 1.226 | 0.01268 | -0.055 | 96.638
9 | 1.27 | 0.01326 | -0.056 | 95.782
9.5 | 1.311 | 0.01385 | -0.057 | 94.697
10 | 1.35 | 0.01452 | -0.058 | 92.967
10.5 | 1.384 | 0.01522 | -0.059 | 90.977
11 | 1.416 | 0.01599 | -0.061 | 88.519
11.5 | 1.443 | 0.01683 | -0.062 | 85.769
12 | 1.467 | 0.01778 | -0.063 | 82.474
12.5 | 1.484 | 0.01864 | -0.064 | 79.608
13 | 1.494 | 0.01956 | -0.065 | 76.413
13.5 | 1.5 | 0.02071 | -0.066 | 72.405
14 | 1.5 | 0.0218 | -0.067 | 68.826
14.5 | 1.495 | 0.02307 | -0.068 | 64.826
15 | 1.486 | 0.02434 | -0.069 | 61.056
15.5 | 1.472 | 0.02569 | -0.07 | 57.313
16 | 1.453 | 0.02756 | -0.071 | 52.736
16.5 | 1.432 | 0.02882 | -0.072 | 49.686
17 | 1.406 | 0.03064 | -0.073 | 45.881
17.5 | 1.371 | 0.0327 | -0.074 | 41.93
18 | 1.333 | 0.03558 | -0.075 | 37.455
18.5 | 1.29 | 0.03882 | -0.075 | 33.239

## 108. Re 10M Mach 0.10 (2)
BIGFOIL.COM POLAR EXPORT
NACA66-418 a=0.0
NACA66-418 a=0.0 |  |  |  | Cl Max: | 1.6281 | at alpha= | 20 | deg
XFOIL ncrit=9 |  |  |  | L/D Max: | 132.941 | at alpha= | 3 | deg
Re: | 10000000 |  |  | Cd Min: | 0.05332 | at alpha= | 20 | deg
Mach: | 0.1 |  |  | Cl=0 at alpha= | -2.4161 | deg
|  |  |  | @ Cl=0.1, Cd= | 0.0055511
|  |  |  | @ Cl=0.4, Cd= | 0.0034016
|  |  |  | @ Cl=0.6, Cd= | 0.0045971
alpha (deg) | Cl | Cd | Cm | Cl/Cd
-20 | -1.3561 | 0.03696 | -0.0902 | -36.691
-19.5 | -1.3584 | 0.03285 | -0.088 | -41.3516
-19 | -1.3419 | 0.03035 | -0.0863 | -44.2142
-18.5 | -1.327 | 0.02786 | -0.0841 | -47.631
-18 | -1.3094 | 0.02563 | -0.0816 | -51.0886
-17.5 | -1.2858 | 0.02388 | -0.0795 | -53.8442
-17 | -1.2618 | 0.0222 | -0.0771 | -56.8378
-16.5 | -1.2356 | 0.02068 | -0.0746 | -59.7485
-16 | -1.2076 | 0.01926 | -0.0722 | -62.6999
-15.5 | -1.1762 | 0.01806 | -0.07 | -65.1274
-14.5 | -1.1066 | 0.01612 | -0.066 | -68.6476
-14 | -1.0709 | 0.01517 | -0.0639 | -70.5933
-13.5 | -1.034 | 0.01433 | -0.0619 | -72.1563
-13 | -0.9957 | 0.01355 | -0.06 | -73.4834
-12.5 | -0.9565 | 0.01285 | -0.0581 | -74.4358
-12 | -0.9157 | 0.01221 | -0.0564 | -74.9959
-11.5 | -0.8766 | 0.0115 | -0.0543 | -76.2261
-11 | -0.8501 | 0.01025 | -0.0502 | -82.9366
-10.5 | -0.8077 | 0.0098 | -0.0484 | -82.4184
-10 | -0.7647 | 0.00938 | -0.0467 | -81.5245
-9.5 | -0.7229 | 0.00896 | -0.0447 | -80.6808
-9 | -0.6801 | 0.0086 | -0.0427 | -79.0814
-8.5 | -0.6382 | 0.00826 | -0.0405 | -77.2639
-8 | -0.5972 | 0.00803 | -0.038 | -74.3711
-7.5 | -0.5494 | 0.0078 | -0.0368 | -70.4359
-7 | -0.5002 | 0.00751 | -0.036 | -66.6045
-6.5 | -0.4491 | 0.00725 | -0.0355 | -61.9448
-6 | -0.3969 | 0.00702 | -0.0353 | -56.5385
-5.5 | -0.3434 | 0.00681 | -0.0353 | -50.4258
-5 | -0.289 | 0.00665 | -0.0355 | -43.4586
-4.5 | -0.2346 | 0.00646 | -0.0357 | -36.3158
-4 | -0.1793 | 0.00626 | -0.0361 | -28.6422
-3.5 | -0.123 | 0.00609 | -0.0367 | -20.197
-3 | -0.0663 | 0.00593 | -0.0373 | -11.1804
-2.5 | -0.0096 | 0.00578 | -0.038 | -1.6609
-2 | 0.0476 | 0.00567 | -0.0388 | 8.3951
-1.5 | 0.1049 | 0.00554 | -0.0396 | 18.935
-1 | 0.1611 | 0.0053 | -0.0403 | 30.3962
-0.5 | 0.2131 | 0.00483 | -0.0402 | 44.1201
0 | 0.2485 | 0.00313 | -0.0374 | 79.393
0.5 | 0.3088 | 0.00311 | -0.0388 | 99.2926
1 | 0.3678 | 0.00324 | -0.04 | 113.5185
1.5 | 0.4236 | 0.00352 | -0.0407 | 120.3409
2 | 0.4793 | 0.0038 | -0.0413 | 126.1316
2.5 | 0.5343 | 0.00409 | -0.0418 | 130.6357
3 | 0.5876 | 0.00442 | -0.042 | 132.9412
3.5 | 0.6317 | 0.00505 | -0.0404 | 125.0891
4 | 0.6741 | 0.00561 | -0.0385 | 120.1604
4.5 | 0.7153 | 0.00608 | -0.0363 | 117.648
5 | 0.7392 | 0.0066 | -0.0306 | 112
5.5 | 0.7566 | 0.00728 | -0.0237 | 103.9286
6 | 0.7716 | 0.00827 | -0.0171 | 93.3011
6.5 | 0.7971 | 0.00916 | -0.0126 | 87.0197
7.5 | 0.8475 | 0.01121 | -0.0042 | 75.6021
8 | 0.8804 | 0.01204 | -0.0014 | 73.1229
8.5 | 0.9175 | 0.01277 | 0.0005 | 71.8481
9 | 0.9557 | 0.01349 | 0.0022 | 70.8451
9.5 | 0.9913 | 0.01432 | 0.0042 | 69.2249
10 | 1.0285 | 0.01509 | 0.0059 | 68.1577
10.5 | 1.0642 | 0.01598 | 0.0077 | 66.5957
11 | 1.099 | 0.01693 | 0.0095 | 64.9144
11.5 | 1.1355 | 0.01783 | 0.011 | 63.6848
12 | 1.1689 | 0.01893 | 0.0128 | 61.7485
12.5 | 1.2029 | 0.02 | 0.0144 | 60.145
13 | 1.2344 | 0.02126 | 0.0162 | 58.0621
13.5 | 1.2681 | 0.02242 | 0.0176 | 56.5611
14 | 1.2985 | 0.02383 | 0.0192 | 54.4901
14.5 | 1.3276 | 0.02534 | 0.0209 | 52.3915
15 | 1.3553 | 0.02697 | 0.0226 | 50.2521
15.5 | 1.383 | 0.02868 | 0.0241 | 48.2218
16 | 1.4116 | 0.03034 | 0.0254 | 46.526
16.5 | 1.4352 | 0.03238 | 0.027 | 44.3237
17 | 1.4599 | 0.03431 | 0.0284 | 42.5503
17.5 | 1.4777 | 0.03643 | 0.0308 | 40.5627
18 | 1.5425 | 0.04033 | 0.0211 | 38.247
19.5 | 1.6167 | 0.04971 | 0.0193 | 32.5226
20 | 1.6281 | 0.05332 | 0.0203 | 30.5345

## 109. Re 10M Mach 0.25 (1)
BIGFOIL.COM POLAR EXPORT
NACA66-418 a=0.0
NACA66-418 a=0.0 |  |  |  | Cl Max: | 1.447 | at alpha= | 12.5 | deg
JavaFoil+Calcfoil stall+Eppler ext transition |  |  |  | L/D Max: | 109.621 | at alpha= | 5.5 | deg
Re: | 10000000 |  |  | Cd Min: | 0.00411 | at alpha= | -0.5 | deg
Mach: | 0.25 |  |  | Cl=0 at alpha= | -2.0312 | deg
|  |  |  | @ Cl=0.1, Cd= | 0.005744
|  |  |  | @ Cl=0.4, Cd= | 0.0053908
|  |  |  | @ Cl=0.6, Cd= | 0.0063026
alpha (deg) | Cl | Cd | Cm | Cl/Cd
-15.5 | -0.554 | 0.11663 | 0.002 | -4.753
-15 | -0.598 | 0.10751 | 0.001 | -5.558
-14.5 | -0.636 | 0.10052 | 0.001 | -6.324
-14 | -0.668 | 0.09486 | 0 | -7.044
-13.5 | -0.695 | 0.09026 | 0 | -7.701
-13 | -0.716 | 0.08517 | -0.001 | -8.401
-12.5 | -0.731 | 0.07943 | -0.002 | -9.198
-12 | -0.739 | 0.0739 | -0.002 | -9.996
-11.5 | -0.742 | 0.06815 | -0.003 | -10.881
-11 | -0.747 | 0.05744 | -0.004 | -13.007
-10.5 | -0.865 | 0.01318 | -0.008 | -65.613
-10 | -0.85 | 0.01185 | -0.009 | -71.749
-9.5 | -0.824 | 0.01114 | -0.01 | -74.004
-9 | -0.791 | 0.01065 | -0.011 | -74.251
-8.5 | -0.749 | 0.01002 | -0.013 | -74.781
-8 | -0.703 | 0.00956 | -0.014 | -73.472
-7.5 | -0.653 | 0.00914 | -0.015 | -71.398
-7 | -0.601 | 0.0083 | -0.017 | -72.39
-6.5 | -0.546 | 0.00798 | -0.018 | -68.476
-6 | -0.49 | 0.0077 | -0.019 | -63.638
-5.5 | -0.432 | 0.00745 | -0.02 | -57.93
-5 | -0.372 | 0.00722 | -0.022 | -51.559
-4.5 | -0.312 | 0.00698 | -0.023 | -44.655
-4 | -0.25 | 0.00608 | -0.024 | -41.096
-3.5 | -0.187 | 0.00598 | -0.026 | -31.312
-3 | -0.124 | 0.00664 | -0.027 | -18.726
-2.5 | -0.06 | 0.00652 | -0.028 | -9.277
-2 | 0.004 | 0.00692 | -0.03 | 0.522
-1.5 | 0.068 | 0.00696 | -0.031 | 9.751
-1 | 0.133 | 0.00449 | -0.032 | 29.563
-0.5 | 0.197 | 0.00411 | -0.034 | 47.949
0 | 0.26 | 0.00483 | -0.035 | 53.89
0.5 | 0.324 | 0.00505 | -0.036 | 64.099
1 | 0.387 | 0.00533 | -0.037 | 72.7
1.5 | 0.449 | 0.00562 | -0.039 | 79.889
2 | 0.511 | 0.00589 | -0.04 | 86.801
2.5 | 0.574 | 0.00616 | -0.041 | 93.081
3 | 0.636 | 0.0065 | -0.043 | 97.895
3.5 | 0.698 | 0.00688 | -0.044 | 101.421
4 | 0.759 | 0.00731 | -0.045 | 103.823
4.5 | 0.82 | 0.00772 | -0.046 | 106.256
5 | 0.879 | 0.00815 | -0.048 | 107.949
5.5 | 0.938 | 0.00856 | -0.049 | 109.621
6 | 0.993 | 0.01065 | -0.05 | 93.246
6.5 | 1.049 | 0.01115 | -0.051 | 94.142
7 | 1.103 | 0.01168 | -0.053 | 94.443
7.5 | 1.154 | 0.0122 | -0.054 | 94.596
8 | 1.203 | 0.0128 | -0.055 | 93.954
8.5 | 1.248 | 0.01338 | -0.056 | 93.274
9 | 1.29 | 0.01402 | -0.057 | 92.005
9.5 | 1.328 | 0.01477 | -0.059 | 89.965
10 | 1.362 | 0.0155 | -0.06 | 87.891
10.5 | 1.391 | 0.01632 | -0.061 | 85.24
11 | 1.415 | 0.01726 | -0.062 | 81.967
11.5 | 1.433 | 0.01822 | -0.063 | 78.65
12 | 1.445 | 0.0194 | -0.064 | 74.49
12.5 | 1.447 | 0.02049 | -0.065 | 70.658
13 | 1.44 | 0.02161 | -0.067 | 66.608
13.5 | 1.424 | 0.02285 | -0.068 | 62.289
14 | 1.399 | 0.02445 | -0.069 | 57.222
14.5 | 1.366 | 0.02608 | -0.07 | 52.384
15 | 1.325 | 0.02818 | -0.071 | 47.008
15.5 | 1.276 | 0.02977 | -0.072 | 42.875
16 | 1.219 | 0.03273 | -0.072 | 37.228
16.5 | 1.153 | 0.03633 | -0.073 | 31.754
17 | 1.081 | 0.04071 | -0.074 | 26.555
17.5 | 0.996 | 0.0459 | -0.074 | 21.691

## 110. Re 10M Mach 0.25 (2)
BIGFOIL.COM POLAR EXPORT
NACA66-418 a=0.0
NACA66-418 a=0.0 |  |  |  | Cl Max: | 1.5806 | at alpha= | 19.5 | deg
XFOIL ncrit=9 |  |  |  | L/D Max: | 136.009 | at alpha= | 3 | deg
Re: | 10000000 |  |  | Cd Min: | 0.12801 | at alpha= | -19 | deg
Mach: | 0.25 |  |  | Cl=0 at alpha= | -2.4583 | deg
|  |  |  | @ Cl=0.1, Cd= | 0.00561
|  |  |  | @ Cl=0.4, Cd= | 0.0033575
|  |  |  | @ Cl=0.6, Cd= | 0.0044228
alpha (deg) | Cl | Cd | Cm | Cl/Cd
-19.5 | -0.8012 | 0.11655 | -0.0651 | -6.8743
-19 | -0.6932 | 0.12801 | -0.0583 | -5.4152
-18 | -1.1762 | 0.04168 | -0.1054 | -28.2198
-17.5 | -1.1859 | 0.03653 | -0.1034 | -32.4637
-17 | -1.2016 | 0.03137 | -0.1 | -38.3041
-16.5 | -1.1951 | 0.02803 | -0.0966 | -42.6365
-16 | -1.1937 | 0.02445 | -0.0921 | -48.8221
-15.5 | -1.1728 | 0.02224 | -0.0885 | -52.7338
-15 | -1.1448 | 0.0205 | -0.0852 | -55.8439
-14.5 | -1.1141 | 0.01894 | -0.082 | -58.8226
-14 | -1.0807 | 0.01751 | -0.0789 | -61.719
-13.5 | -1.044 | 0.01632 | -0.076 | -63.9706
-13 | -1.0068 | 0.0152 | -0.0731 | -66.2368
-12.5 | -0.9659 | 0.01426 | -0.0705 | -67.7349
-12 | -0.9242 | 0.01342 | -0.068 | -68.8674
-11.5 | -0.8818 | 0.01263 | -0.0656 | -69.8179
-11 | -0.8394 | 0.01187 | -0.0632 | -70.7161
-10.5 | -0.8039 | 0.01085 | -0.0597 | -74.0922
-10 | -0.767 | 0.01 | -0.0563 | -76.7
-9.5 | -0.7216 | 0.00953 | -0.0542 | -75.7188
-9 | -0.6761 | 0.0091 | -0.0521 | -74.2967
-8.5 | -0.6307 | 0.00867 | -0.0499 | -72.7451
-8 | -0.5845 | 0.00831 | -0.0479 | -70.3369
-7.5 | -0.5394 | 0.00798 | -0.0455 | -67.594
-7 | -0.4977 | 0.00771 | -0.0425 | -64.5525
-6.5 | -0.4506 | 0.00743 | -0.0405 | -60.646
-6 | -0.3989 | 0.00716 | -0.0396 | -55.7123
-5.5 | -0.3452 | 0.00694 | -0.039 | -49.7406
-5 | -0.2903 | 0.00675 | -0.0388 | -43.0074
-4.5 | -0.2344 | 0.00657 | -0.0388 | -35.6773
-4 | -0.1783 | 0.00634 | -0.0388 | -28.123
-3.5 | -0.121 | 0.00615 | -0.0391 | -19.6748
-3 | -0.0628 | 0.006 | -0.0397 | -10.4667
-2.5 | -0.0049 | 0.00584 | -0.0402 | -0.83904
-2 | 0.0538 | 0.00572 | -0.0409 | 9.4056
-1.5 | 0.1126 | 0.00558 | -0.0416 | 20.1792
-0.5 | 0.2237 | 0.00489 | -0.042 | 45.7464
0 | 0.2578 | 0.00314 | -0.0387 | 82.1019
0.5 | 0.3203 | 0.00313 | -0.0402 | 102.3323
1 | 0.3815 | 0.00326 | -0.0415 | 117.0245
1.5 | 0.4384 | 0.00356 | -0.042 | 123.1461
2 | 0.4956 | 0.00384 | -0.0426 | 129.0625
2.5 | 0.5516 | 0.00415 | -0.0429 | 132.9157
3 | 0.6066 | 0.00446 | -0.043 | 136.009
3.5 | 0.6501 | 0.00509 | -0.0409 | 127.721
4 | 0.689 | 0.00569 | -0.0379 | 121.0896
4.5 | 0.725 | 0.00618 | -0.0342 | 117.3139
5 | 0.733 | 0.00688 | -0.0249 | 106.5407
5.5 | 0.7572 | 0.00764 | -0.0195 | 99.1099
6 | 0.7701 | 0.00885 | -0.0124 | 87.0169
6.5 | 0.7929 | 0.00995 | -0.0073 | 79.6884
7.5 | 0.8418 | 0.01233 | 0.0017 | 68.2725
8 | 0.8763 | 0.01325 | 0.0044 | 66.1358
8.5 | 0.9153 | 0.01403 | 0.0065 | 65.2388
9 | 0.9532 | 0.0149 | 0.0085 | 63.9732
9.5 | 0.9913 | 0.0158 | 0.0105 | 62.7405
10 | 1.029 | 0.01674 | 0.0125 | 61.4695
10.5 | 1.0647 | 0.01782 | 0.0146 | 59.7475
11 | 1.1027 | 0.01884 | 0.0164 | 58.5297
11.5 | 1.1378 | 0.02003 | 0.0184 | 56.8048
12 | 1.1731 | 0.02127 | 0.0204 | 55.1528
12.5 | 1.2063 | 0.02265 | 0.0225 | 53.2583
13 | 1.2416 | 0.02398 | 0.0242 | 51.7765
13.5 | 1.2723 | 0.0256 | 0.0263 | 49.6992
14 | 1.3039 | 0.02725 | 0.0282 | 47.8495
14.5 | 1.3316 | 0.02919 | 0.0303 | 45.6184
15 | 1.3602 | 0.03117 | 0.0322 | 43.6381
15.5 | 1.3898 | 0.03312 | 0.0338 | 41.9626
16 | 1.4146 | 0.03549 | 0.0357 | 39.8591
16.5 | 1.4353 | 0.03824 | 0.0376 | 37.534
17 | 1.4537 | 0.04122 | 0.0394 | 35.2669
17.5 | 1.4707 | 0.0442 | 0.0414 | 33.2738
18 | 1.5217 | 0.04842 | 0.0353 | 31.4271
18.5 | 1.5748 | 0.05353 | 0.0276 | 29.419
19 | 1.5731 | 0.05755 | 0.0312 | 27.3345
19.5 | 1.5806 | 0.06233 | 0.0317 | 25.3586
20 | 1.5769 | 0.06781 | 0.0328 | 23.2547

## 111. Re 10M Mach 0.50 (1)
BIGFOIL.COM POLAR EXPORT
NACA66-418 a=0.0
NACA66-418 a=0.0 |  |  |  | Cl Max: | 1.29 | at alpha= | 8.5 | deg
JavaFoil+Calcfoil stall+Eppler ext transition |  |  |  | L/D Max: | 100.927 | at alpha= | 5 | deg
Re: | 10000000 |  |  | Cd Min: | 0.00485 | at alpha= | -0.5 | deg
Mach: | 0.5 |  |  | Cl=0 at alpha= | -2.0282 | deg
|  |  |  | @ Cl=0.1, Cd= | 0.0072806
|  |  |  | @ Cl=0.4, Cd= | 0.0057763
|  |  |  | @ Cl=0.6, Cd= | 0.0068274
alpha (deg) | Cl | Cd | Cm | Cl/Cd
-20 | -1.019 | 0.15351 | 0.009 | -6.637
-19.5 | -0.988 | 0.14427 | 0.008 | -6.849
-19 | -0.964 | 0.14517 | 0.007 | -6.64
-18.5 | -0.938 | 0.13467 | 0.007 | -6.966
-18 | -0.907 | 0.13102 | 0.006 | -6.922
-17.5 | -0.877 | 0.12683 | 0.005 | -6.914
-17 | -0.848 | 0.12135 | 0.004 | -6.988
-16.5 | -0.821 | 0.11266 | 0.004 | -7.29
-16 | -0.795 | 0.11428 | 0.003 | -6.956
-15.5 | -0.764 | 0.11043 | 0.002 | -6.922
-15 | -0.738 | 0.10068 | 0.002 | -7.332
-14.5 | -0.713 | 0.09178 | 0.001 | -7.769
-14 | -0.69 | 0.08184 | 0 | -8.435
-13.5 | -0.766 | 0.02168 | -0.001 | -35.342
-13 | -0.624 | 0.08583 | -0.001 | -7.272
-12.5 | -0.594 | 0.0885 | -0.002 | -6.713
-12 | -0.566 | 0.07998 | -0.003 | -7.081
-11.5 | -0.539 | 0.07291 | -0.003 | -7.392
-11 | -0.512 | 0.06694 | -0.004 | -7.646
-10.5 | -0.579 | 0.01441 | -0.009 | -40.174
-10 | -0.548 | 0.01325 | -0.01 | -41.344
-9.5 | -0.515 | 0.01241 | -0.011 | -41.475
-9 | -0.396 | 0.06704 | -0.006 | -5.901
-8.5 | -0.367 | 0.05958 | -0.007 | -6.167
-8 | -0.499 | 0.05359 | -0.008 | -9.304
-7.5 | -0.52 | 0.04748 | -0.009 | -10.961
-7 | -0.507 | 0.0416 | -0.011 | -12.198
-6.5 | -0.574 | 0.00987 | -0.02 | -58.1
-6 | -0.524 | 0.00882 | -0.021 | -59.431
-5.5 | -0.468 | 0.00838 | -0.023 | -55.822
-5 | -0.407 | 0.00803 | -0.024 | -50.653
-4.5 | -0.342 | 0.00773 | -0.026 | -44.279
-4 | -0.275 | 0.00741 | -0.027 | -37.149
-3.5 | -0.207 | 0.00719 | -0.029 | -28.79
-3 | -0.137 | 0.00702 | -0.03 | -19.561
-2.5 | -0.067 | 0.00685 | -0.032 | -9.775
-2 | 0.004 | 0.00717 | -0.033 | 0.559
-1.5 | 0.075 | 0.00726 | -0.034 | 10.383
-1 | 0.148 | 0.00732 | -0.036 | 20.162
-0.5 | 0.22 | 0.00485 | -0.037 | 45.465
0 | 0.289 | 0.00525 | -0.039 | 55.049
0.5 | 0.359 | 0.00558 | -0.04 | 64.471
1 | 0.43 | 0.00592 | -0.042 | 72.638
1.5 | 0.497 | 0.00627 | -0.043 | 79.343
2 | 0.567 | 0.00666 | -0.044 | 85.152
2.5 | 0.636 | 0.00701 | -0.046 | 90.689
3 | 0.705 | 0.00743 | -0.047 | 94.865
3.5 | 0.773 | 0.00799 | -0.049 | 96.712
4 | 0.841 | 0.00851 | -0.05 | 98.834
4.5 | 0.908 | 0.00911 | -0.051 | 99.666
5 | 0.972 | 0.00963 | -0.053 | 100.927
5.5 | 1.033 | 0.01223 | -0.054 | 84.432
6 | 1.093 | 0.01294 | -0.056 | 84.479
6.5 | 1.15 | 0.01371 | -0.057 | 83.858
7 | 1.201 | 0.01451 | -0.058 | 82.779
7.5 | 1.244 | 0.01539 | -0.06 | 80.83
8 | 1.275 | 0.01639 | -0.061 | 77.799
8.5 | 1.29 | 0.01752 | -0.062 | 73.615
9 | 1.276 | 0.01896 | -0.064 | 67.277
9.5 | 1.196 | 0.02083 | -0.065 | 57.44
10 | 0.806 | 0.0231 | -0.066 | 34.908
10.5 | 0.839 | 0.0231 | -0.067 | 36.314
11 | 0.87 | 0.02529 | -0.069 | 34.385
11.5 | 0.899 | 0.02828 | -0.07 | 31.781
12 | 0.788 | 0.0859 | -0.039 | 9.177
12.5 | 0.962 | 0.0298 | -0.072 | 32.293
13 | 0.99 | 0.03335 | -0.073 | 29.697
13.5 | 1.016 | 0.03803 | -0.074 | 26.705

## 112. Re 10M Mach 0.50 (2)
BIGFOIL.COM POLAR EXPORT
NACA66-418 a=0.0
NACA66-418 a=0.0 |  |  |  | Cl Max: | 1.2416 | at alpha= | 13.5 | deg
XFOIL ncrit=9 |  |  |  | L/D Max: | 139.566 | at alpha= | 3 | deg
Re: | 10000000 |  |  | Cd Min: | 0.15142 | at alpha= | 18.5 | deg
Mach: | 0.5 |  |  | Cl=0 at alpha= | -2.7342 | deg
|  |  |  | @ Cl=0.1, Cd= | 0.0059764
|  |  |  | @ Cl=0.4, Cd= | 0.003283
|  |  |  | @ Cl=0.6, Cd= | 0.0043574
alpha (deg) | Cl | Cd | Cm | Cl/Cd
-15 | -0.3838 | 0.12521 | -0.0778 | -3.0653
-14.5 | -0.3824 | 0.11532 | -0.0839 | -3.316
-14 | -0.3932 | 0.10373 | -0.091 | -3.7906
-13.5 | -0.4213 | 0.08983 | -0.1 | -4.69
-13 | -0.4597 | 0.07271 | -0.1124 | -6.3224
-12.5 | -0.5039 | 0.05749 | -0.1237 | -8.765
-12 | -0.5443 | 0.04776 | -0.1269 | -11.3966
-11.5 | -0.5874 | 0.03977 | -0.1257 | -14.7699
-11 | -0.6204 | 0.03354 | -0.1213 | -18.4973
-10.5 | -0.6521 | 0.02784 | -0.1145 | -23.4231
-10 | -0.6805 | 0.02209 | -0.106 | -30.8058
-9.5 | -0.6618 | 0.0188 | -0.0999 | -35.2021
-9 | -0.6453 | 0.01324 | -0.0937 | -48.7387
-8.5 | -0.6067 | 0.01168 | -0.0879 | -51.9435
-8 | -0.5473 | 0.0111 | -0.0848 | -49.3063
-7.5 | -0.4975 | 0.01026 | -0.0807 | -48.4893
-7 | -0.4463 | 0.00956 | -0.077 | -46.6841
-6.5 | -0.3946 | 0.00894 | -0.0735 | -44.1387
-6 | -0.3446 | 0.00835 | -0.07 | -41.2695
-5.5 | -0.2921 | 0.00789 | -0.0671 | -37.0215
-5 | -0.2409 | 0.00747 | -0.064 | -32.249
-4.5 | -0.1891 | 0.00708 | -0.0611 | -26.709
-4 | -0.1402 | 0.00676 | -0.0577 | -20.7396
-3.5 | -0.092 | 0.00654 | -0.0541 | -14.0673
-3 | -0.0328 | 0.00633 | -0.0529 | -5.1817
-2.5 | 0.0289 | 0.00616 | -0.0524 | 4.6916
-2 | 0.091 | 0.006 | -0.052 | 15.1667
-1.5 | 0.1559 | 0.00583 | -0.0523 | 26.741
-1 | 0.2209 | 0.00566 | -0.0527 | 39.0283
0 | 0.3003 | 0.00325 | -0.0447 | 92.4
0.5 | 0.3724 | 0.00324 | -0.0465 | 114.9383
1 | 0.443 | 0.00335 | -0.048 | 132.2388
1.5 | 0.5048 | 0.00375 | -0.0478 | 134.6133
2 | 0.5631 | 0.00415 | -0.047 | 135.6867
2.5 | 0.6218 | 0.00448 | -0.046 | 138.7946
3 | 0.6755 | 0.00484 | -0.0441 | 139.5661
3.5 | 0.7017 | 0.00535 | -0.0365 | 131.1589
4 | 0.7105 | 0.00628 | -0.0262 | 113.1369
4.5 | 0.7197 | 0.00761 | -0.0168 | 94.5729
5 | 0.7387 | 0.00896 | -0.0096 | 82.4442
5.5 | 0.7613 | 0.01033 | -0.0032 | 73.698
6 | 0.7786 | 0.01193 | 0.0037 | 65.264
6.5 | 0.8002 | 0.01351 | 0.0097 | 59.2302
7 | 0.8076 | 0.01571 | 0.0173 | 51.4067
7.5 | 0.8259 | 0.01776 | 0.0231 | 46.5034
8 | 0.8663 | 0.01911 | 0.0261 | 45.3323
8.5 | 0.9109 | 0.02037 | 0.0287 | 44.7177
9 | 0.9519 | 0.02185 | 0.0317 | 43.5652
9.5 | 0.9944 | 0.02332 | 0.0345 | 42.6415
10 | 1.0362 | 0.02493 | 0.0374 | 41.5644
10.5 | 1.0764 | 0.02675 | 0.0404 | 40.2393
11 | 1.1176 | 0.02857 | 0.0434 | 39.118
11.5 | 1.1522 | 0.03089 | 0.0468 | 37.3001
12 | 1.1853 | 0.03346 | 0.0502 | 35.4244
12.5 | 1.2162 | 0.0363 | 0.0535 | 33.5041
13.5 | 1.2416 | 0.04503 | 0.0606 | 27.5727
14 | 1.2337 | 0.05144 | 0.0632 | 23.9833
14.5 | 1.2117 | 0.05951 | 0.0643 | 20.3613
15 | 1.1894 | 0.06828 | 0.0639 | 17.4194
15.5 | 1.1588 | 0.07854 | 0.0614 | 14.7543
16 | 1.1279 | 0.08972 | 0.0573 | 12.5713
16.5 | 1.098 | 0.10157 | 0.0516 | 10.8103
17 | 1.0694 | 0.11398 | 0.0447 | 9.3823
17.5 | 1.0441 | 0.12653 | 0.0372 | 8.2518
18 | 1.0218 | 0.13915 | 0.0292 | 7.3432
18.5 | 1.0045 | 0.15142 | 0.0212 | 6.6339

## 113. Re 12M Mach 0.00 (1)
BIGFOIL.COM POLAR EXPORT
NACA66-418 a=0.0
NACA66-418 a=0.0 |  |  |  | Cl Max: | 1.513 | at alpha= | 14 | deg
JavaFoil+Calcfoil stall+Eppler ext transition |  |  |  | L/D Max: | 112.906 | at alpha= | 5.5 | deg
Re: | 12000000 |  |  | Cd Min: | 0.00456 | at alpha= | 0 | deg
Mach: | 0 |  |  | Cl=0 at alpha= | -2.0318 | deg
|  |  |  | @ Cl=0.1, Cd= | 0.0068484
|  |  |  | @ Cl=0.4, Cd= | 0.005346
|  |  |  | @ Cl=0.6, Cd= | 0.0062208
alpha (deg) | Cl | Cd | Cm | Cl/Cd
-17.5 | -0.765 | 0.12707 | 0.004 | -6.021
-17 | -0.782 | 0.11791 | 0.004 | -6.632
-16.5 | -0.796 | 0.11195 | 0.003 | -7.111
-16 | -0.809 | 0.10587 | 0.003 | -7.637
-15.5 | -0.819 | 0.09982 | 0.002 | -8.203
-15 | -0.826 | 0.09489 | 0.001 | -8.705
-14.5 | -0.832 | 0.08875 | 0.001 | -9.374
-14 | -0.836 | 0.08186 | 0 | -10.213
-13.5 | -0.837 | 0.07566 | -0.001 | -11.062
-13 | -0.839 | 0.06688 | -0.001 | -12.55
-12.5 | -0.964 | 0.01551 | -0.003 | -62.121
-12 | -0.959 | 0.01339 | -0.004 | -71.595
-11.5 | -0.944 | 0.01233 | -0.005 | -76.55
-11 | -0.923 | 0.01155 | -0.006 | -79.909
-10.5 | -0.895 | 0.01103 | -0.008 | -81.203
-10 | -0.864 | 0.01052 | -0.009 | -82.132
-9.5 | -0.827 | 0.01013 | -0.01 | -81.711
-9 | -0.788 | 0.00959 | -0.011 | -82.183
-8.5 | -0.742 | 0.00921 | -0.012 | -80.574
-8 | -0.693 | 0.00837 | -0.014 | -82.76
-7.5 | -0.642 | 0.00802 | -0.015 | -80.095
-7 | -0.589 | 0.00773 | -0.016 | -76.247
-6.5 | -0.534 | 0.00744 | -0.017 | -71.791
-6 | -0.478 | 0.00721 | -0.019 | -66.385
-5.5 | -0.421 | 0.00632 | -0.02 | -66.658
-5 | -0.364 | 0.007 | -0.021 | -51.955
-4.5 | -0.304 | 0.00686 | -0.022 | -44.279
-4 | -0.243 | 0.00665 | -0.024 | -36.565
-3.5 | -0.182 | 0.00654 | -0.025 | -27.862
-3 | -0.121 | 0.00671 | -0.026 | -17.946
-2.5 | -0.059 | 0.0068 | -0.028 | -8.623
-2 | 0.004 | 0.00679 | -0.029 | 0.516
-1.5 | 0.066 | 0.00681 | -0.03 | 9.654
-1 | 0.128 | 0.00688 | -0.031 | 18.676
-0.5 | 0.191 | 0.00471 | -0.033 | 40.543
0 | 0.253 | 0.00456 | -0.034 | 55.387
0.5 | 0.314 | 0.00502 | -0.035 | 62.602
1 | 0.376 | 0.00525 | -0.036 | 71.521
1.5 | 0.436 | 0.00549 | -0.038 | 79.268
2 | 0.497 | 0.00571 | -0.039 | 86.932
2.5 | 0.557 | 0.00597 | -0.04 | 93.287
3 | 0.617 | 0.00632 | -0.041 | 97.668
3.5 | 0.678 | 0.00664 | -0.043 | 102.062
4 | 0.737 | 0.007 | -0.044 | 105.337
4.5 | 0.797 | 0.00735 | -0.045 | 108.352
5 | 0.855 | 0.00767 | -0.046 | 111.421
5.5 | 0.912 | 0.00808 | -0.047 | 112.906
6 | 0.966 | 0.00985 | -0.049 | 98.138
6.5 | 1.022 | 0.01026 | -0.05 | 99.548
7 | 1.075 | 0.01072 | -0.051 | 100.293
7.5 | 1.126 | 0.01118 | -0.052 | 100.741
8 | 1.176 | 0.01167 | -0.053 | 100.765
8.5 | 1.223 | 0.01217 | -0.055 | 100.507
9 | 1.267 | 0.01268 | -0.056 | 99.931
9.5 | 1.309 | 0.01327 | -0.057 | 98.649
10 | 1.348 | 0.01388 | -0.058 | 97.11
10.5 | 1.384 | 0.01456 | -0.059 | 95.019
11 | 1.416 | 0.01525 | -0.06 | 92.858
11.5 | 1.445 | 0.01604 | -0.062 | 90.092
12 | 1.47 | 0.01695 | -0.063 | 86.711
12.5 | 1.489 | 0.01779 | -0.064 | 83.667
13 | 1.502 | 0.01859 | -0.065 | 80.796
13.5 | 1.51 | 0.01967 | -0.066 | 76.737
14 | 1.513 | 0.02068 | -0.067 | 73.182
14.5 | 1.512 | 0.02186 | -0.068 | 69.171
15 | 1.506 | 0.02303 | -0.069 | 65.428
15.5 | 1.496 | 0.02437 | -0.07 | 61.409
16 | 1.483 | 0.02563 | -0.071 | 57.856
16.5 | 1.465 | 0.02708 | -0.072 | 54.091
17 | 1.444 | 0.02866 | -0.073 | 50.397
17.5 | 1.414 | 0.03106 | -0.074 | 45.525
18 | 1.381 | 0.03361 | -0.074 | 41.084
18.5 | 1.346 | 0.03588 | -0.075 | 37.503
19 | 1.308 | 0.03886 | -0.076 | 33.651

## 114. Re 12M Mach 0.00 (2)
BIGFOIL.COM POLAR EXPORT
NACA66-418 a=0.0
NACA66-418 a=0.0 |  |  |  | Cl Max: | 1.5892 | at alpha= | 18.5 | deg
XFOIL ncrit=9 |  |  |  | L/D Max: | 128.374 | at alpha= | 2.5 | deg
Re: | 12000000 |  |  | Cd Min: | 0.03994 | at alpha= | 18.5 | deg
Mach: | 0 |  |  | Cl=0 at alpha= | -2.3911 | deg
|  |  |  | @ Cl=0.1, Cd= | 0.0053458
|  |  |  | @ Cl=0.4, Cd= | 0.0035462
|  |  |  | @ Cl=0.6, Cd= | 0.0047963
alpha (deg) | Cl | Cd | Cm | Cl/Cd
-20 | -1.3944 | 0.03245 | -0.0848 | -42.9707
-19 | -1.3658 | 0.02744 | -0.0809 | -49.7741
-18.5 | -1.3468 | 0.0254 | -0.0787 | -53.0236
-18 | -1.3264 | 0.02351 | -0.0764 | -56.4185
-17.5 | -1.3006 | 0.02203 | -0.0744 | -59.0377
-17 | -1.2749 | 0.02058 | -0.0721 | -61.9485
-16.5 | -1.2465 | 0.01926 | -0.07 | -64.7196
-16 | -1.2167 | 0.01806 | -0.0678 | -67.3699
-15.5 | -1.1852 | 0.01697 | -0.0657 | -69.8409
-15 | -1.1498 | 0.01609 | -0.0639 | -71.4605
-14.5 | -1.114 | 0.01523 | -0.0621 | -73.1451
-14 | -1.0788 | 0.01436 | -0.06 | -75.1253
-13.5 | -1.041 | 0.01361 | -0.0582 | -76.4879
-13 | -1.0042 | 0.01282 | -0.0562 | -78.3307
-12.5 | -0.9647 | 0.01217 | -0.0545 | -79.2687
-12 | -0.924 | 0.01159 | -0.0529 | -79.7239
-11.5 | -0.8843 | 0.01098 | -0.051 | -80.5373
-11 | -0.856 | 0.00989 | -0.0471 | -86.5521
-10.5 | -0.8176 | 0.00933 | -0.0448 | -87.6313
-10 | -0.775 | 0.00896 | -0.0431 | -86.4955
-9.5 | -0.7339 | 0.00856 | -0.041 | -85.736
-9 | -0.6929 | 0.00822 | -0.0387 | -84.2944
-8.5 | -0.6541 | 0.00795 | -0.0359 | -82.2767
-8 | -0.6064 | 0.00771 | -0.0349 | -78.6511
-7.5 | -0.5561 | 0.00747 | -0.0344 | -74.4444
-7 | -0.5047 | 0.00724 | -0.0341 | -69.7099
-6.5 | -0.4532 | 0.007 | -0.0338 | -64.7429
-6 | -0.4008 | 0.00677 | -0.0337 | -59.2024
-5.5 | -0.3473 | 0.00659 | -0.0338 | -52.7011
-5 | -0.2926 | 0.00641 | -0.0342 | -45.6474
-4.5 | -0.2371 | 0.00623 | -0.0347 | -38.0578
-4 | -0.1818 | 0.00603 | -0.0351 | -30.1493
-3.5 | -0.1257 | 0.00587 | -0.0358 | -21.414
-3 | -0.0691 | 0.00574 | -0.0365 | -12.0383
-2.5 | -0.0125 | 0.00561 | -0.0372 | -2.2282
-2 | 0.0449 | 0.00548 | -0.0381 | 8.1934
-1.5 | 0.1024 | 0.00534 | -0.0391 | 19.176
-1 | 0.1593 | 0.00518 | -0.0399 | 30.7529
-0.5 | 0.2126 | 0.00485 | -0.0401 | 43.8351
0 | 0.2594 | 0.00399 | -0.0393 | 65.0125
0.5 | 0.3056 | 0.00309 | -0.0384 | 98.8997
1 | 0.3617 | 0.00339 | -0.0391 | 106.6962
1.5 | 0.4181 | 0.00362 | -0.04 | 115.4972
2 | 0.4736 | 0.00387 | -0.0406 | 122.3773
2.5 | 0.5289 | 0.00412 | -0.0412 | 128.3738
3 | 0.5791 | 0.00456 | -0.0409 | 126.9956
3.5 | 0.6251 | 0.00508 | -0.0398 | 123.0512
4 | 0.6688 | 0.00559 | -0.0382 | 119.6422
4.5 | 0.7094 | 0.00609 | -0.0359 | 116.486
5.5 | 0.7528 | 0.00727 | -0.0239 | 103.5488
6 | 0.7722 | 0.00812 | -0.018 | 95.0985
6.5 | 0.7997 | 0.0089 | -0.0138 | 89.8539
7 | 0.8228 | 0.00992 | -0.0092 | 82.9435
7.5 | 0.8537 | 0.01077 | -0.006 | 79.2665
8 | 0.8906 | 0.01144 | -0.0039 | 77.8497
8.5 | 0.9283 | 0.0121 | -0.0021 | 76.719
9 | 0.9651 | 0.01281 | -0.0002 | 75.3396
9.5 | 1.0032 | 0.01351 | 0.0015 | 74.2561
10 | 1.0393 | 0.0143 | 0.0032 | 72.6783
10.5 | 1.0744 | 0.01513 | 0.0051 | 71.0112
11 | 1.1109 | 0.01597 | 0.0067 | 69.5617
11.5 | 1.146 | 0.01687 | 0.0083 | 67.9312
12 | 1.1799 | 0.01787 | 0.01 | 66.0269
12.5 | 1.2125 | 0.01897 | 0.0117 | 63.9167
13 | 1.2471 | 0.01998 | 0.0131 | 62.4174
13.5 | 1.2785 | 0.02121 | 0.0148 | 60.2782
14 | 1.3114 | 0.02237 | 0.0162 | 58.6232
14.5 | 1.3381 | 0.02394 | 0.0181 | 55.8939
15 | 1.3685 | 0.02533 | 0.0195 | 54.0268
15.5 | 1.397 | 0.02687 | 0.0209 | 51.9911
16 | 1.4255 | 0.02847 | 0.0222 | 50.0702
17 | 1.4733 | 0.03234 | 0.0252 | 45.5566
17.5 | 1.4974 | 0.03424 | 0.0266 | 43.7325
18 | 1.5173 | 0.03666 | 0.0278 | 41.3884
18.5 | 1.5892 | 0.03994 | 0.0174 | 39.7897

## 115. Re 12M Mach 0.10 (1)
BIGFOIL.COM POLAR EXPORT
NACA66-418 a=0.0
NACA66-418 a=0.0 |  |  |  | Cl Max: | 1.502 | at alpha= | 14 | deg
JavaFoil+Calcfoil stall+Eppler ext transition |  |  |  | L/D Max: | 112.761 | at alpha= | 5.5 | deg
Re: | 12000000 |  |  | Cd Min: | 0.00432 | at alpha= | 0 | deg
Mach: | 0.1 |  |  | Cl=0 at alpha= | -2.0318 | deg
|  |  |  | @ Cl=0.1, Cd= | 0.0068532
|  |  |  | @ Cl=0.4, Cd= | 0.005367
|  |  |  | @ Cl=0.6, Cd= | 0.00623
alpha (deg) | Cl | Cd | Cm | Cl/Cd
-17 | -0.744 | 0.1201 | 0.004 | -6.197
-16.5 | -0.762 | 0.11395 | 0.003 | -6.684
-16 | -0.778 | 0.10821 | 0.003 | -7.186
-15.5 | -0.791 | 0.10191 | 0.002 | -7.765
-15 | -0.802 | 0.09693 | 0.001 | -8.272
-14.5 | -0.81 | 0.0911 | 0.001 | -8.896
-14 | -0.817 | 0.08491 | 0 | -9.618
-13.5 | -0.821 | 0.07804 | -0.001 | -10.517
-13 | -0.819 | 0.07355 | -0.001 | -11.132
-12.5 | -0.831 | 0.05827 | -0.002 | -14.266
-12 | -0.947 | 0.0141 | -0.004 | -67.182
-11.5 | -0.937 | 0.01266 | -0.005 | -74.054
-11 | -0.919 | 0.01173 | -0.006 | -78.373
-10.5 | -0.893 | 0.0112 | -0.008 | -79.762
-10 | -0.863 | 0.01064 | -0.009 | -81.112
-9.5 | -0.828 | 0.01021 | -0.01 | -81.057
-9 | -0.789 | 0.00969 | -0.011 | -81.41
-8.5 | -0.743 | 0.00926 | -0.012 | -80.294
-8 | -0.695 | 0.00844 | -0.014 | -82.343
-7.5 | -0.644 | 0.00808 | -0.015 | -79.699
-7 | -0.591 | 0.00779 | -0.016 | -75.842
-6.5 | -0.536 | 0.00751 | -0.017 | -71.434
-6 | -0.48 | 0.00726 | -0.019 | -66.19
-5.5 | -0.423 | 0.00633 | -0.02 | -66.761
-5 | -0.364 | 0.00614 | -0.021 | -59.327
-4.5 | -0.305 | 0.00684 | -0.023 | -44.634
-4 | -0.244 | 0.00671 | -0.024 | -36.427
-3.5 | -0.183 | 0.00651 | -0.025 | -28.106
-3 | -0.121 | 0.00679 | -0.026 | -17.832
-2.5 | -0.059 | 0.00677 | -0.028 | -8.702
-2 | 0.004 | 0.00683 | -0.029 | 0.516
-1.5 | 0.066 | 0.00681 | -0.03 | 9.701
-1 | 0.129 | 0.00689 | -0.032 | 18.737
-0.5 | 0.192 | 0.00473 | -0.033 | 40.588
0 | 0.254 | 0.00432 | -0.034 | 58.759
0.5 | 0.316 | 0.00503 | -0.035 | 62.729
1 | 0.378 | 0.00529 | -0.037 | 71.43
1.5 | 0.438 | 0.0055 | -0.038 | 79.553
2 | 0.499 | 0.00576 | -0.039 | 86.607
2.5 | 0.56 | 0.00601 | -0.04 | 93.097
3 | 0.62 | 0.00634 | -0.042 | 97.78
3.5 | 0.681 | 0.00669 | -0.043 | 101.814
4 | 0.741 | 0.00703 | -0.044 | 105.453
4.5 | 0.8 | 0.00739 | -0.045 | 108.305
5 | 0.859 | 0.00773 | -0.046 | 111.052
5.5 | 0.916 | 0.00812 | -0.048 | 112.761
6 | 0.971 | 0.00991 | -0.049 | 97.912
6.5 | 1.026 | 0.01036 | -0.05 | 99.064
7 | 1.08 | 0.01082 | -0.051 | 99.798
7.5 | 1.131 | 0.01127 | -0.052 | 100.395
8 | 1.18 | 0.01178 | -0.054 | 100.165
8.5 | 1.227 | 0.01227 | -0.055 | 100.011
9 | 1.271 | 0.01282 | -0.056 | 99.152
9.5 | 1.313 | 0.0134 | -0.057 | 97.968
10 | 1.351 | 0.01403 | -0.058 | 96.313
10.5 | 1.386 | 0.01476 | -0.06 | 93.907
11 | 1.417 | 0.01553 | -0.061 | 91.27
11.5 | 1.445 | 0.01625 | -0.062 | 88.929
12 | 1.468 | 0.01718 | -0.063 | 85.447
12.5 | 1.485 | 0.01806 | -0.064 | 82.259
13 | 1.496 | 0.01888 | -0.065 | 79.22
13.5 | 1.501 | 0.02001 | -0.066 | 75.037
14 | 1.502 | 0.02102 | -0.067 | 71.422
14.5 | 1.497 | 0.02227 | -0.068 | 67.228
15 | 1.488 | 0.02349 | -0.069 | 63.337
15.5 | 1.474 | 0.02492 | -0.07 | 59.124
16 | 1.455 | 0.02664 | -0.071 | 54.629
16.5 | 1.434 | 0.02778 | -0.072 | 51.609
17 | 1.407 | 0.02972 | -0.073 | 47.348
17.5 | 1.372 | 0.03206 | -0.074 | 42.799
18 | 1.333 | 0.03482 | -0.075 | 38.289
18.5 | 1.292 | 0.03756 | -0.075 | 34.405
19 | 1.249 | 0.04074 | -0.076 | 30.663

## 116. Re 12M Mach 0.10 (2)
BIGFOIL.COM POLAR EXPORT
NACA66-418 a=0.0
NACA66-418 a=0.0 |  |  |  | Cl Max: | 1.5877 | at alpha= | 18.5 | deg
XFOIL ncrit=9 |  |  |  | L/D Max: | 129.126 | at alpha= | 2.5 | deg
Re: | 12000000 |  |  | Cd Min: | 0.04139 | at alpha= | 18.5 | deg
Mach: | 0.1 |  |  | Cl=0 at alpha= | -2.3977 | deg
|  |  |  | @ Cl=0.1, Cd= | 0.0053496
|  |  |  | @ Cl=0.4, Cd= | 0.003536
|  |  |  | @ Cl=0.6, Cd= | 0.004763
alpha (deg) | Cl | Cd | Cm | Cl/Cd
-19.5 | -1.3849 | 0.03089 | -0.0866 | -44.8333
-19 | -1.3582 | 0.02922 | -0.0853 | -46.4819
-18 | -1.3245 | 0.02467 | -0.0805 | -53.6887
-17.5 | -1.2988 | 0.02311 | -0.0784 | -56.2008
-17 | -1.2736 | 0.0215 | -0.076 | -59.2372
-16.5 | -1.2465 | 0.02004 | -0.0736 | -62.2006
-16 | -1.2187 | 0.01867 | -0.0711 | -65.2758
-15.5 | -1.1871 | 0.01751 | -0.0688 | -67.7955
-15 | -1.1518 | 0.01656 | -0.0669 | -69.5531
-14.5 | -1.1168 | 0.01562 | -0.0648 | -71.4981
-14 | -1.0805 | 0.01473 | -0.0627 | -73.3537
-13.5 | -1.0431 | 0.01392 | -0.0607 | -74.9353
-13 | -1.0065 | 0.01306 | -0.0585 | -77.0674
-12.5 | -0.9662 | 0.0124 | -0.0568 | -77.9194
-12 | -0.9258 | 0.01177 | -0.0549 | -78.6576
-11.5 | -0.8848 | 0.01119 | -0.0531 | -79.0706
-11 | -0.8464 | 0.01048 | -0.0508 | -80.7634
-10.5 | -0.818 | 0.00944 | -0.0467 | -86.6525
-10 | -0.775 | 0.00906 | -0.0449 | -85.5408
-9.5 | -0.7329 | 0.00866 | -0.0429 | -84.6305
-9 | -0.691 | 0.00829 | -0.0407 | -83.3534
-8.5 | -0.6514 | 0.00797 | -0.038 | -81.7315
-8 | -0.6074 | 0.00774 | -0.036 | -78.4755
-7.5 | -0.5572 | 0.00751 | -0.0354 | -74.1944
-7 | -0.5057 | 0.00727 | -0.035 | -69.5598
-6.5 | -0.4541 | 0.00703 | -0.0346 | -64.5946
-6 | -0.4016 | 0.0068 | -0.0344 | -59.0588
-5.5 | -0.348 | 0.00661 | -0.0344 | -52.6475
-5 | -0.2931 | 0.00642 | -0.0347 | -45.6542
-4.5 | -0.2374 | 0.00624 | -0.0352 | -38.0449
-4 | -0.1819 | 0.00604 | -0.0356 | -30.1159
-3.5 | -0.1256 | 0.00588 | -0.0362 | -21.3605
-3 | -0.0686 | 0.00575 | -0.0369 | -11.9304
-2.5 | -0.0118 | 0.00562 | -0.0376 | -2.0996
-2 | 0.0459 | 0.00549 | -0.0385 | 8.3607
-1.5 | 0.1037 | 0.00534 | -0.0394 | 19.4195
-1 | 0.1611 | 0.00519 | -0.0403 | 31.0405
-0.5 | 0.2146 | 0.00486 | -0.0404 | 44.1564
0 | 0.2607 | 0.00394 | -0.0394 | 66.1675
0.5 | 0.3077 | 0.00308 | -0.0387 | 99.9026
1 | 0.364 | 0.00339 | -0.0394 | 107.3746
1.5 | 0.4207 | 0.00362 | -0.0402 | 116.2155
2 | 0.4765 | 0.00387 | -0.0408 | 123.1266
2.5 | 0.532 | 0.00412 | -0.0414 | 129.1262
3 | 0.5825 | 0.00456 | -0.0411 | 127.7412
3.5 | 0.6282 | 0.00509 | -0.0398 | 123.4185
4 | 0.6719 | 0.0056 | -0.0381 | 119.9821
4.5 | 0.7121 | 0.0061 | -0.0357 | 116.7377
5 | 0.737 | 0.0066 | -0.0301 | 111.6667
5.5 | 0.7532 | 0.00731 | -0.0231 | 103.0369
6 | 0.7713 | 0.00823 | -0.017 | 93.7181
6.5 | 0.7989 | 0.00903 | -0.0128 | 88.4718
7 | 0.8224 | 0.01006 | -0.0082 | 81.7495
7.5 | 0.8533 | 0.01094 | -0.005 | 77.9982
8 | 0.8899 | 0.01164 | -0.0028 | 76.4519
8.5 | 0.9276 | 0.01233 | -0.0009 | 75.2311
9 | 0.9653 | 0.01303 | 0.0009 | 74.0829
9.5 | 1.0021 | 0.0138 | 0.0028 | 72.6159
10 | 1.04 | 0.01456 | 0.0044 | 71.4286
10.5 | 1.0741 | 0.01546 | 0.0065 | 69.4761
11 | 1.1122 | 0.01626 | 0.0079 | 68.401
11.5 | 1.1464 | 0.01725 | 0.0097 | 66.458
12 | 1.181 | 0.01825 | 0.0114 | 64.7123
12.5 | 1.2139 | 0.01938 | 0.0132 | 62.6367
13 | 1.2481 | 0.02046 | 0.0147 | 61.002
13.5 | 1.2801 | 0.0217 | 0.0164 | 58.9908
14 | 1.3113 | 0.02302 | 0.018 | 56.9635
14.5 | 1.3398 | 0.02455 | 0.0198 | 54.5743
15 | 1.3685 | 0.0261 | 0.0214 | 52.433
15.5 | 1.3998 | 0.02754 | 0.0226 | 50.8279
16 | 1.4259 | 0.02936 | 0.0242 | 48.5661
16.5 | 1.4504 | 0.03131 | 0.0258 | 46.3239
17.5 | 1.495 | 0.03562 | 0.0289 | 41.9708
18 | 1.5168 | 0.03782 | 0.0303 | 40.1058
18.5 | 1.5877 | 0.04139 | 0.02 | 38.3595

## 117. Re 12M Mach 0.25 (1)
BIGFOIL.COM POLAR EXPORT
NACA66-418 a=0.0
NACA66-418 a=0.0 |  |  |  | Cl Max: | 1.449 | at alpha= | 12.5 | deg
JavaFoil+Calcfoil stall+Eppler ext transition |  |  |  | L/D Max: | 110.844 | at alpha= | 5.5 | deg
Re: | 12000000 |  |  | Cd Min: | 0.00421 | at alpha= | -0.5 | deg
Mach: | 0.25 |  |  | Cl=0 at alpha= | -2.0312 | deg
|  |  |  | @ Cl=0.1, Cd= | 0.0070049
|  |  |  | @ Cl=0.4, Cd= | 0.0054424
|  |  |  | @ Cl=0.6, Cd= | 0.0063294
alpha (deg) | Cl | Cd | Cm | Cl/Cd
-16 | -0.507 | 0.12225 | 0.002 | -4.147
-15.5 | -0.555 | 0.11587 | 0.002 | -4.786
-15 | -0.598 | 0.10684 | 0.001 | -5.594
-14.5 | -0.636 | 0.09945 | 0.001 | -6.394
-14 | -0.668 | 0.0944 | 0 | -7.079
-13.5 | -0.695 | 0.08903 | 0 | -7.81
-13 | -0.716 | 0.08437 | -0.001 | -8.486
-12.5 | -0.731 | 0.07859 | -0.002 | -9.303
-12 | -0.74 | 0.07299 | -0.002 | -10.133
-11.5 | -0.743 | 0.06696 | -0.003 | -11.095
-11 | -0.869 | 0.0149 | -0.006 | -58.336
-10.5 | -0.868 | 0.0125 | -0.008 | -69.468
-10 | -0.851 | 0.01144 | -0.009 | -74.418
-9.5 | -0.825 | 0.01077 | -0.01 | -76.646
-9 | -0.792 | 0.01031 | -0.011 | -76.818
-8.5 | -0.75 | 0.00971 | -0.013 | -77.269
-8 | -0.703 | 0.00925 | -0.014 | -76.065
-7.5 | -0.654 | 0.00886 | -0.015 | -73.768
-7 | -0.602 | 0.00804 | -0.017 | -74.82
-6.5 | -0.547 | 0.0077 | -0.018 | -71.037
-6 | -0.49 | 0.00745 | -0.019 | -65.865
-5.5 | -0.432 | 0.00721 | -0.02 | -59.981
-5 | -0.373 | 0.00698 | -0.022 | -53.37
-4.5 | -0.312 | 0.00611 | -0.023 | -51.068
-4 | -0.25 | 0.00632 | -0.024 | -39.622
-3.5 | -0.188 | 0.00672 | -0.026 | -27.979
-3 | -0.124 | 0.00688 | -0.027 | -18.073
-2.5 | -0.06 | 0.00688 | -0.028 | -8.793
-2 | 0.004 | 0.00698 | -0.03 | 0.518
-1.5 | 0.068 | 0.007 | -0.031 | 9.704
-1 | 0.133 | 0.00701 | -0.032 | 18.933
-0.5 | 0.197 | 0.00421 | -0.034 | 46.833
0 | 0.26 | 0.0049 | -0.035 | 53.128
0.5 | 0.324 | 0.00515 | -0.036 | 62.888
1 | 0.387 | 0.00539 | -0.037 | 71.835
1.5 | 0.449 | 0.00564 | -0.039 | 79.567
2 | 0.511 | 0.0059 | -0.04 | 86.756
2.5 | 0.574 | 0.00617 | -0.041 | 93.076
3 | 0.636 | 0.00655 | -0.043 | 97.185
3.5 | 0.698 | 0.00689 | -0.044 | 101.334
4 | 0.76 | 0.00728 | -0.045 | 104.282
4.5 | 0.821 | 0.00766 | -0.046 | 107.178
5 | 0.88 | 0.00801 | -0.048 | 109.905
5.5 | 0.939 | 0.00847 | -0.049 | 110.844
6 | 0.994 | 0.01034 | -0.05 | 96.128
6.5 | 1.05 | 0.01084 | -0.051 | 96.887
7 | 1.104 | 0.01133 | -0.053 | 97.49
7.5 | 1.155 | 0.01185 | -0.054 | 97.476
8 | 1.204 | 0.01239 | -0.055 | 97.186
8.5 | 1.25 | 0.01299 | -0.056 | 96.168
9 | 1.292 | 0.01361 | -0.057 | 94.915
9.5 | 1.33 | 0.01427 | -0.059 | 93.146
10 | 1.363 | 0.01503 | -0.06 | 90.742
10.5 | 1.392 | 0.01582 | -0.061 | 88.018
11 | 1.416 | 0.01676 | -0.062 | 84.523
11.5 | 1.434 | 0.01769 | -0.063 | 81.078
12 | 1.447 | 0.01875 | -0.064 | 77.158
12.5 | 1.449 | 0.01987 | -0.066 | 72.903
13 | 1.441 | 0.02089 | -0.067 | 68.99
13.5 | 1.425 | 0.02227 | -0.068 | 63.969
14 | 1.401 | 0.02361 | -0.069 | 59.316
14.5 | 1.368 | 0.02514 | -0.07 | 54.408
15 | 1.326 | 0.02715 | -0.071 | 48.833
15.5 | 1.278 | 0.02873 | -0.072 | 44.48
16 | 1.22 | 0.03177 | -0.073 | 38.403
16.5 | 1.156 | 0.03488 | -0.073 | 33.132
17 | 1.084 | 0.03902 | -0.074 | 27.77
17.5 | 0.994 | 0.04635 | -0.074 | 21.445

## 118. Re 12M Mach 0.25 (2)
BIGFOIL.COM POLAR EXPORT
NACA66-418 a=0.0
NACA66-418 a=0.0 |  |  |  | Cl Max: | 1.6113 | at alpha= | 19 | deg
XFOIL ncrit=9 |  |  |  | L/D Max: | 132.286 | at alpha= | 3 | deg
Re: | 12000000 |  |  | Cd Min: | 0.10831 | at alpha= | -20 | deg
Mach: | 0.25 |  |  | Cl=0 at alpha= | -2.4382 | deg
|  |  |  | @ Cl=0.1, Cd= | 0.0054166
|  |  |  | @ Cl=0.4, Cd= | 0.0035019
|  |  |  | @ Cl=0.6, Cd= | 0.0045363
alpha (deg) | Cl | Cd | Cm | Cl/Cd
-20 | -0.8997 | 0.10831 | -0.0703 | -8.3067
-19.5 | -1.151 | 0.0606 | -0.1031 | -18.9934
-19 | -1.1438 | 0.05506 | -0.105 | -20.7737
-18.5 | -1.1814 | 0.046 | -0.1064 | -25.6826
-18 | -1.2285 | 0.03756 | -0.1046 | -32.7077
-17.5 | -1.2302 | 0.0333 | -0.1021 | -36.9429
-17 | -1.2265 | 0.02966 | -0.0989 | -41.352
-16.5 | -1.2235 | 0.02617 | -0.0949 | -46.752
-16 | -1.2074 | 0.02367 | -0.0912 | -51.0097
-15.5 | -1.1857 | 0.02152 | -0.0875 | -55.0976
-15 | -1.1565 | 0.01985 | -0.0842 | -58.262
-14.5 | -1.1249 | 0.01836 | -0.081 | -61.2691
-14 | -1.0918 | 0.01697 | -0.0778 | -64.3371
-13.5 | -1.0546 | 0.01582 | -0.0748 | -66.6625
-13 | -1.0167 | 0.0147 | -0.072 | -69.1633
-12.5 | -0.9761 | 0.01379 | -0.0693 | -70.7832
-12 | -0.9338 | 0.01298 | -0.0668 | -71.9414
-11.5 | -0.892 | 0.01219 | -0.0643 | -73.1747
-11 | -0.8486 | 0.01151 | -0.0619 | -73.7272
-10.5 | -0.8069 | 0.01079 | -0.0593 | -74.7822
-10 | -0.7712 | 0.00987 | -0.0557 | -78.1358
-9.5 | -0.7314 | 0.00919 | -0.0526 | -79.5865
-9 | -0.6856 | 0.00877 | -0.0505 | -78.1756
-8.5 | -0.641 | 0.00834 | -0.0481 | -76.8585
-8 | -0.5966 | 0.00796 | -0.0457 | -74.9497
-7.5 | -0.5532 | 0.00766 | -0.0429 | -72.2193
-7 | -0.5089 | 0.00745 | -0.0403 | -68.3087
-6.5 | -0.457 | 0.0072 | -0.0393 | -63.4722
-6 | -0.4047 | 0.00695 | -0.0385 | -58.2302
-5.5 | -0.3507 | 0.00673 | -0.038 | -52.11
-5 | -0.2951 | 0.00652 | -0.0379 | -45.2607
-4.5 | -0.2384 | 0.00632 | -0.038 | -37.7215
-4 | -0.1814 | 0.00613 | -0.0382 | -29.5922
-3.5 | -0.124 | 0.00595 | -0.0386 | -20.8403
-3 | -0.0657 | 0.00581 | -0.0391 | -11.3081
-2.5 | -0.0073 | 0.00568 | -0.0397 | -1.2852
-2 | 0.0518 | 0.00553 | -0.0405 | 9.3671
-1.5 | 0.1113 | 0.00539 | -0.0414 | 20.6494
-1 | 0.1705 | 0.00525 | -0.0423 | 32.4762
-0.5 | 0.2252 | 0.00491 | -0.0423 | 45.8656
0 | 0.262 | 0.0033 | -0.0395 | 79.3939
0.5 | 0.3196 | 0.00307 | -0.0401 | 104.1042
1 | 0.3772 | 0.0034 | -0.0408 | 110.9412
1.5 | 0.4354 | 0.00366 | -0.0415 | 118.9617
2 | 0.4927 | 0.00391 | -0.0421 | 126.0102
2.5 | 0.5493 | 0.00417 | -0.0425 | 131.7266
3 | 0.6019 | 0.00455 | -0.0422 | 132.2857
3.5 | 0.6453 | 0.00515 | -0.0401 | 125.301
4 | 0.686 | 0.00569 | -0.0374 | 120.5624
4.5 | 0.7186 | 0.00617 | -0.0329 | 116.4668
5 | 0.7313 | 0.00686 | -0.0246 | 106.6035
5.5 | 0.7543 | 0.00766 | -0.0189 | 98.4726
6 | 0.7676 | 0.00886 | -0.0119 | 86.6366
6.5 | 0.7955 | 0.00979 | -0.0076 | 81.2564
7.5 | 0.8485 | 0.012 | 0.0008 | 70.7083
8 | 0.8872 | 0.01277 | 0.003 | 69.4753
8.5 | 0.9255 | 0.01357 | 0.0051 | 68.2019
9 | 0.9631 | 0.01441 | 0.0073 | 66.8355
9.5 | 1.0024 | 0.01524 | 0.0092 | 65.7743
10.5 | 1.0777 | 0.01715 | 0.0132 | 62.8397
11 | 1.1137 | 0.01824 | 0.0152 | 61.0581
11.5 | 1.1505 | 0.01934 | 0.0171 | 59.4881
12 | 1.1843 | 0.02062 | 0.0193 | 57.4345
13 | 1.253 | 0.02326 | 0.0232 | 53.8693
13.5 | 1.2849 | 0.02483 | 0.0252 | 51.7479
14 | 1.3171 | 0.02638 | 0.0272 | 49.928
14.5 | 1.3465 | 0.02823 | 0.0292 | 47.6975
15 | 1.378 | 0.02996 | 0.0309 | 45.9947
15.5 | 1.4047 | 0.03208 | 0.0329 | 43.7874
16 | 1.4296 | 0.03442 | 0.0348 | 41.534
16.5 | 1.4506 | 0.0371 | 0.0368 | 39.0997
17 | 1.4754 | 0.03959 | 0.0383 | 37.267
17.5 | 1.4959 | 0.0425 | 0.0399 | 35.1976
18.5 | 1.5632 | 0.05023 | 0.035 | 31.1208
19 | 1.6113 | 0.05594 | 0.0272 | 28.8041
19.5 | 1.5984 | 0.05999 | 0.0326 | 26.6444
20 | 1.6066 | 0.06604 | 0.0309 | 24.3277

## 119. Re 12M Mach 0.50 (1)
BIGFOIL.COM POLAR EXPORT
NACA66-418 a=0.0
NACA66-418 a=0.0 |  |  |  | Cl Max: | 1.291 | at alpha= | 8.5 | deg
JavaFoil+Calcfoil stall+Eppler ext transition |  |  |  | L/D Max: | 102.194 | at alpha= | 5 | deg
Re: | 12000000 |  |  | Cd Min: | 0.00499 | at alpha= | -0.5 | deg
Mach: | 0.5 |  |  | Cl=0 at alpha= | -2.0282 | deg
|  |  |  | @ Cl=0.1, Cd= | 0.0072971
|  |  |  | @ Cl=0.4, Cd= | 0.005859
|  |  |  | @ Cl=0.6, Cd= | 0.0068222
alpha (deg) | Cl | Cd | Cm | Cl/Cd
-20 | -1.018 | 0.16594 | 0.009 | -6.133
-19.5 | -0.99 | 0.15348 | 0.008 | -6.447
-19 | -0.965 | 0.14251 | 0.007 | -6.768
-18.5 | -0.94 | 0.13147 | 0.007 | -7.148
-18 | -0.909 | 0.12857 | 0.006 | -7.069
-17.5 | -0.878 | 0.12584 | 0.005 | -6.978
-17 | -0.85 | 0.11871 | 0.004 | -7.156
-16.5 | -0.823 | 0.10958 | 0.004 | -7.514
-16 | -0.796 | 0.11163 | 0.003 | -7.133
-15.5 | -0.766 | 0.1079 | 0.002 | -7.1
-15 | -0.741 | 0.09802 | 0.002 | -7.559
-14.5 | -0.719 | 0.08589 | 0.001 | -8.375
-14 | -0.791 | 0.02537 | 0 | -31.16
-13.5 | -0.774 | 0.01917 | -0.001 | -40.395
-13 | -0.625 | 0.08464 | -0.001 | -7.382
-12.5 | -0.594 | 0.08654 | -0.002 | -6.866
-12 | -0.566 | 0.0782 | -0.003 | -7.243
-11.5 | -0.54 | 0.07164 | -0.003 | -7.535
-11 | -0.514 | 0.06491 | -0.004 | -7.918
-10.5 | -0.581 | 0.01377 | -0.009 | -42.169
-10 | -0.549 | 0.01282 | -0.01 | -42.793
-9.5 | -0.515 | 0.01201 | -0.011 | -42.907
-9 | -0.396 | 0.06623 | -0.006 | -5.972
-8.5 | -0.367 | 0.05879 | -0.007 | -6.25
-8 | -0.499 | 0.05294 | -0.008 | -9.418
-7.5 | -0.521 | 0.04752 | -0.009 | -10.957
-7 | -0.511 | 0.03948 | -0.012 | -12.948
-6.5 | -0.574 | 0.00954 | -0.02 | -60.206
-6 | -0.525 | 0.00856 | -0.021 | -61.326
-5.5 | -0.468 | 0.00811 | -0.023 | -57.732
-5 | -0.407 | 0.00778 | -0.024 | -52.315
-4.5 | -0.342 | 0.0075 | -0.026 | -45.659
-4 | -0.276 | 0.00724 | -0.027 | -38.077
-3.5 | -0.207 | 0.00704 | -0.029 | -29.42
-3 | -0.137 | 0.00684 | -0.03 | -20.115
-2.5 | -0.067 | 0.0069 | -0.031 | -9.707
-2 | 0.004 | 0.00728 | -0.033 | 0.551
-1.5 | 0.075 | 0.00728 | -0.034 | 10.367
-1 | 0.148 | 0.00733 | -0.036 | 20.151
-0.5 | 0.22 | 0.00499 | -0.037 | 44.171
0 | 0.289 | 0.00532 | -0.039 | 54.261
0.5 | 0.359 | 0.00568 | -0.04 | 63.285
1 | 0.43 | 0.00599 | -0.042 | 71.764
1.5 | 0.498 | 0.0063 | -0.043 | 79.048
2 | 0.567 | 0.00665 | -0.044 | 85.328
2.5 | 0.636 | 0.00701 | -0.046 | 90.835
3 | 0.705 | 0.00749 | -0.047 | 94.155
3.5 | 0.774 | 0.00796 | -0.049 | 97.14
4 | 0.842 | 0.00847 | -0.05 | 99.411
4.5 | 0.909 | 0.00898 | -0.052 | 101.151
5 | 0.973 | 0.00952 | -0.053 | 102.194
5.5 | 1.034 | 0.01186 | -0.054 | 87.205
6 | 1.094 | 0.01258 | -0.056 | 86.959
6.5 | 1.151 | 0.0133 | -0.057 | 86.503
7 | 1.202 | 0.01407 | -0.058 | 85.442
7.5 | 1.245 | 0.01489 | -0.06 | 83.579
8 | 1.276 | 0.01592 | -0.061 | 80.198
8.5 | 1.291 | 0.01696 | -0.062 | 76.136
9 | 1.277 | 0.01836 | -0.064 | 69.538
9.5 | 1.197 | 0.02014 | -0.065 | 59.448
10 | 0.807 | 0.02243 | -0.066 | 35.977
10.5 | 0.84 | 0.02233 | -0.067 | 37.611
11 | 0.871 | 0.02441 | -0.069 | 35.665
11.5 | 0.9 | 0.0273 | -0.07 | 32.963
12 | 0.789 | 0.08511 | -0.039 | 9.268
12.5 | 0.964 | 0.02875 | -0.072 | 33.518
13 | 0.992 | 0.0321 | -0.073 | 30.901
13.5 | 1.018 | 0.03661 | -0.074 | 27.792

## 120. Re 12M Mach 0.50 (2)
BIGFOIL.COM POLAR EXPORT
NACA66-418 a=0.0
NACA66-418 a=0.0 |  |  |  | Cl Max: | 1.2638 | at alpha= | 13.5 | deg
XFOIL ncrit=9 |  |  |  | L/D Max: | 137.7 | at alpha= | 3 | deg
Re: | 12000000 |  |  | Cd Min: | 0.14943 | at alpha= | 18.5 | deg
Mach: | 0.5 |  |  | Cl=0 at alpha= | -2.6914 | deg
|  |  |  | @ Cl=0.1, Cd= | 0.0057508
|  |  |  | @ Cl=0.4, Cd= | 0.0032588
|  |  |  | @ Cl=0.6, Cd= | 0.0044046
alpha (deg) | Cl | Cd | Cm | Cl/Cd
-15 | -0.3867 | 0.12441 | -0.0785 | -3.1083
-14.5 | -0.3865 | 0.11433 | -0.0846 | -3.3806
-14 | -0.3982 | 0.10266 | -0.0919 | -3.8788
-13.5 | -0.4245 | 0.0891 | -0.1007 | -4.7643
-13 | -0.463 | 0.07152 | -0.1137 | -6.4737
-12.5 | -0.5123 | 0.05637 | -0.1246 | -9.0882
-12 | -0.5562 | 0.04662 | -0.1274 | -11.9305
-11.5 | -0.6029 | 0.03855 | -0.1257 | -15.6394
-11 | -0.6386 | 0.03225 | -0.1209 | -19.8016
-10.5 | -0.669 | 0.02669 | -0.1138 | -25.0656
-10 | -0.6938 | 0.02124 | -0.1052 | -32.6648
-9.5 | -0.6918 | 0.0155 | -0.0982 | -44.6323
-9 | -0.6675 | 0.01223 | -0.0914 | -54.5789
-8.5 | -0.6224 | 0.01107 | -0.0861 | -56.224
-8 | -0.5639 | 0.01048 | -0.0827 | -53.8073
-7.5 | -0.5118 | 0.00976 | -0.0788 | -52.4385
-7 | -0.4595 | 0.00912 | -0.0751 | -50.3838
-6.5 | -0.405 | 0.00861 | -0.0721 | -47.0383
-6 | -0.3548 | 0.00804 | -0.0685 | -44.1294
-5.5 | -0.3031 | 0.00756 | -0.0653 | -40.0926
-5 | -0.2514 | 0.00713 | -0.0622 | -35.2595
-4.5 | -0.2004 | 0.00677 | -0.0591 | -29.6012
-3.5 | -0.0985 | 0.00633 | -0.0529 | -15.5608
-3 | -0.0387 | 0.00613 | -0.0518 | -6.3132
-2.5 | 0.024 | 0.00596 | -0.0515 | 4.0268
-2 | 0.0881 | 0.00578 | -0.0515 | 15.2422
-1.5 | 0.1534 | 0.00562 | -0.0518 | 27.2954
-1 | 0.2188 | 0.00548 | -0.0523 | 39.927
-0.5 | 0.2798 | 0.00522 | -0.052 | 53.6015
0 | 0.3021 | 0.00314 | -0.0451 | 96.2102
0.5 | 0.3725 | 0.00315 | -0.0465 | 118.254
1 | 0.4382 | 0.00341 | -0.0471 | 128.5044
1.5 | 0.4988 | 0.00384 | -0.0468 | 129.8958
2 | 0.5604 | 0.00417 | -0.0465 | 134.3885
2.5 | 0.6178 | 0.00451 | -0.0453 | 136.9845
3 | 0.6706 | 0.00487 | -0.0432 | 137.7002
3.5 | 0.6978 | 0.00532 | -0.0358 | 131.1654
4 | 0.7002 | 0.00639 | -0.0244 | 109.5775
4.5 | 0.7147 | 0.00762 | -0.016 | 93.7927
5 | 0.7337 | 0.00897 | -0.0088 | 81.7949
5.5 | 0.7578 | 0.01029 | -0.0026 | 73.6443
6 | 0.7795 | 0.01178 | 0.0037 | 66.1715
6.5 | 0.7956 | 0.01354 | 0.0105 | 58.7592
7 | 0.8054 | 0.01567 | 0.0177 | 51.3976
7.5 | 0.834 | 0.01733 | 0.0223 | 48.1246
8 | 0.876 | 0.01859 | 0.0252 | 47.1221
8.5 | 0.9207 | 0.01982 | 0.0279 | 46.4531
9 | 0.9638 | 0.02122 | 0.0307 | 45.4194
9.5 | 1.0068 | 0.02265 | 0.0335 | 44.4503
10 | 1.0484 | 0.02426 | 0.0365 | 43.2152
10.5 | 1.0917 | 0.02587 | 0.0394 | 42.1995
11 | 1.1307 | 0.02782 | 0.0426 | 40.6434
11.5 | 1.1676 | 0.02999 | 0.0459 | 38.933
12 | 1.2038 | 0.03233 | 0.0494 | 37.2348
12.5 | 1.2373 | 0.03499 | 0.0528 | 35.3615
13 | 1.2587 | 0.03856 | 0.0566 | 32.6426
13.5 | 1.2638 | 0.04348 | 0.0603 | 29.0662
14 | 1.2555 | 0.04975 | 0.0634 | 25.2362
14.5 | 1.2323 | 0.05775 | 0.0649 | 21.3385
15 | 1.2018 | 0.06705 | 0.0645 | 17.9239
15.5 | 1.1715 | 0.07718 | 0.0623 | 15.1788
16 | 1.1404 | 0.0883 | 0.0583 | 12.9151
16.5 | 1.1113 | 0.09996 | 0.0528 | 11.1174
17 | 1.0827 | 0.11224 | 0.0461 | 9.6463
17.5 | 1.0576 | 0.12473 | 0.0386 | 8.4791
18 | 1.0356 | 0.13724 | 0.0307 | 7.5459
18.5 | 1.0181 | 0.14943 | 0.0228 | 6.8132

## 121. Re 14M Mach 0.00 (1)
BIGFOIL.COM POLAR EXPORT
NACA66-418 a=0.0
NACA66-418 a=0.0 |  |  |  | Cl Max: | 1.514 | at alpha= | 14 | deg
JavaFoil+Calcfoil stall+Eppler ext transition |  |  |  | L/D Max: | 112.987 | at alpha= | 5.5 | deg
Re: | 14000000 |  |  | Cd Min: | 0.00438 | at alpha= | 0 | deg
Mach: | 0 |  |  | Cl=0 at alpha= | -2.0318 | deg
|  |  |  | @ Cl=0.1, Cd= | 0.0068339
|  |  |  | @ Cl=0.4, Cd= | 0.005352
|  |  |  | @ Cl=0.6, Cd= | 0.0062374
alpha (deg) | Cl | Cd | Cm | Cl/Cd
-17.5 | -0.766 | 0.12679 | 0.004 | -6.038
-17 | -0.781 | 0.11929 | 0.004 | -6.547
-16.5 | -0.795 | 0.11344 | 0.003 | -7.007
-16 | -0.809 | 0.10454 | 0.003 | -7.742
-15.5 | -0.82 | 0.09848 | 0.002 | -8.328
-15 | -0.827 | 0.0937 | 0.001 | -8.825
-14.5 | -0.833 | 0.08729 | 0.001 | -9.546
-14 | -0.838 | 0.08037 | 0 | -10.425
-13.5 | -0.843 | 0.07167 | -0.001 | -11.758
-13 | -0.949 | 0.0213 | -0.002 | -44.566
-12.5 | -0.968 | 0.01451 | -0.003 | -66.73
-12 | -0.961 | 0.01289 | -0.004 | -74.524
-11.5 | -0.945 | 0.01195 | -0.005 | -79.119
-11 | -0.924 | 0.01122 | -0.006 | -82.32
-10.5 | -0.896 | 0.01074 | -0.008 | -83.428
-10 | -0.864 | 0.01022 | -0.009 | -84.592
-9.5 | -0.828 | 0.00984 | -0.01 | -84.142
-9 | -0.788 | 0.00939 | -0.011 | -83.975
-8.5 | -0.742 | 0.00896 | -0.012 | -82.835
-8 | -0.694 | 0.00814 | -0.014 | -85.18
-7.5 | -0.643 | 0.00781 | -0.015 | -82.33
-7 | -0.59 | 0.00755 | -0.016 | -78.072
-6.5 | -0.535 | 0.00725 | -0.017 | -73.742
-6 | -0.479 | 0.00634 | -0.019 | -75.499
-5.5 | -0.423 | 0.0071 | -0.02 | -59.536
-5 | -0.364 | 0.00688 | -0.021 | -52.854
-4.5 | -0.304 | 0.00666 | -0.022 | -45.604
-4 | -0.243 | 0.00652 | -0.024 | -37.31
-3.5 | -0.182 | 0.00678 | -0.025 | -26.844
-3 | -0.121 | 0.00682 | -0.026 | -17.674
-2.5 | -0.059 | 0.00675 | -0.028 | -8.678
-2 | 0.004 | 0.00676 | -0.029 | 0.518
-1.5 | 0.066 | 0.00679 | -0.03 | 9.689
-1 | 0.128 | 0.00687 | -0.031 | 18.703
-0.5 | 0.191 | 0.00478 | -0.033 | 39.949
0 | 0.253 | 0.00438 | -0.034 | 57.61
0.5 | 0.314 | 0.00506 | -0.035 | 62.122
1 | 0.376 | 0.00526 | -0.036 | 71.407
1.5 | 0.436 | 0.00549 | -0.038 | 79.312
2 | 0.497 | 0.00571 | -0.039 | 86.926
2.5 | 0.557 | 0.00604 | -0.04 | 92.329
3 | 0.618 | 0.00632 | -0.041 | 97.724
3.5 | 0.678 | 0.00662 | -0.043 | 102.402
4 | 0.738 | 0.00695 | -0.044 | 106.204
4.5 | 0.797 | 0.00726 | -0.045 | 109.765
5 | 0.855 | 0.00759 | -0.046 | 112.608
5.5 | 0.912 | 0.00807 | -0.048 | 112.987
6 | 0.967 | 0.00958 | -0.049 | 100.978
6.5 | 1.022 | 0.01003 | -0.05 | 101.889
7 | 1.076 | 0.01044 | -0.051 | 103.126
7.5 | 1.127 | 0.01091 | -0.052 | 103.326
8 | 1.177 | 0.01135 | -0.053 | 103.719
8.5 | 1.224 | 0.01186 | -0.055 | 103.184
9 | 1.268 | 0.01239 | -0.056 | 102.397
9.5 | 1.31 | 0.01289 | -0.057 | 101.621
10 | 1.349 | 0.01353 | -0.058 | 99.738
10.5 | 1.385 | 0.01414 | -0.059 | 97.932
11 | 1.417 | 0.01481 | -0.06 | 95.714
11.5 | 1.446 | 0.01562 | -0.062 | 92.556
12 | 1.471 | 0.01645 | -0.063 | 89.422
12.5 | 1.49 | 0.01727 | -0.064 | 86.265
13 | 1.503 | 0.01817 | -0.065 | 82.713
13.5 | 1.511 | 0.01909 | -0.066 | 79.158
14 | 1.514 | 0.0202 | -0.067 | 74.975
14.5 | 1.513 | 0.02119 | -0.068 | 71.415
15 | 1.508 | 0.02234 | -0.069 | 67.511
15.5 | 1.498 | 0.02365 | -0.07 | 63.316
16 | 1.484 | 0.02487 | -0.071 | 59.662
16.5 | 1.466 | 0.02626 | -0.072 | 55.853
17 | 1.445 | 0.0281 | -0.073 | 51.418
17.5 | 1.416 | 0.03013 | -0.074 | 46.98
18 | 1.382 | 0.03252 | -0.075 | 42.506
18.5 | 1.347 | 0.03489 | -0.075 | 38.602
19 | 1.31 | 0.03734 | -0.076 | 35.075

## 122. Re 14M Mach 0.00 (2)
BIGFOIL.COM POLAR EXPORT
NACA66-418 a=0.0
NACA66-418 a=0.0 |  |  |  | Cl Max: | 1.6333 | at alpha= | 19 | deg
XFOIL ncrit=9 |  |  |  | L/D Max: | 126.683 | at alpha= | 2.5 | deg
Re: | 14000000 |  |  | Cd Min: | 0.04146 | at alpha= | 19 | deg
Mach: | 0 |  |  | Cl=0 at alpha= | -2.3791 | deg
|  |  |  | @ Cl=0.1, Cd= | 0.0052025
|  |  |  | @ Cl=0.4, Cd= | 0.0036253
|  |  |  | @ Cl=0.6, Cd= | 0.0049183
alpha (deg) | Cl | Cd | Cm | Cl/Cd
-20 | -1.4174 | 0.03075 | -0.0835 | -46.0943
-19.5 | -1.41 | 0.02778 | -0.081 | -50.7559
-19 | -1.3833 | 0.02627 | -0.0796 | -52.657
-18 | -1.3413 | 0.0226 | -0.0751 | -59.3496
-17.5 | -1.3131 | 0.02128 | -0.0732 | -61.7058
-17 | -1.2846 | 0.02 | -0.0712 | -64.23
-16.5 | -1.2567 | 0.01872 | -0.0689 | -67.1314
-16 | -1.2261 | 0.01757 | -0.0668 | -69.7837
-15.5 | -1.1934 | 0.01653 | -0.0647 | -72.196
-15 | -1.1587 | 0.01566 | -0.0628 | -73.9911
-14.5 | -1.1224 | 0.01484 | -0.061 | -75.6334
-14 | -1.0864 | 0.01402 | -0.059 | -77.4893
-13.5 | -1.049 | 0.01327 | -0.0571 | -79.0505
-13 | -1.0124 | 0.01245 | -0.0551 | -81.3173
-12.5 | -0.9728 | 0.01183 | -0.0533 | -82.2316
-12 | -0.9325 | 0.01125 | -0.0516 | -82.8889
-11.5 | -0.8915 | 0.01072 | -0.0499 | -83.1623
-11 | -0.853 | 0.01009 | -0.0476 | -84.5391
-10.5 | -0.826 | 0.00907 | -0.0434 | -91.0695
-10 | -0.7839 | 0.00869 | -0.0415 | -90.2071
-9.5 | -0.7424 | 0.00832 | -0.0394 | -89.2308
-9 | -0.7026 | 0.008 | -0.0368 | -87.825
-8.5 | -0.6615 | 0.00774 | -0.0344 | -85.4651
-8 | -0.6126 | 0.00748 | -0.0337 | -81.8984
-7.5 | -0.5617 | 0.00725 | -0.0333 | -77.4759
-7 | -0.5097 | 0.00704 | -0.0331 | -72.4006
-6.5 | -0.457 | 0.00683 | -0.0331 | -66.9107
-6 | -0.4043 | 0.00662 | -0.0331 | -61.0725
-5.5 | -0.3504 | 0.00641 | -0.0332 | -54.6646
-5 | -0.2955 | 0.00621 | -0.0336 | -47.5845
-4.5 | -0.2397 | 0.00605 | -0.0342 | -39.6198
-4 | -0.184 | 0.00588 | -0.0347 | -31.2925
-3.5 | -0.1279 | 0.00573 | -0.0353 | -22.3211
-3 | -0.0711 | 0.0056 | -0.0361 | -12.6964
-2.5 | -0.0139 | 0.00546 | -0.037 | -2.5458
-2 | 0.0436 | 0.00532 | -0.0379 | 8.1955
-1.5 | 0.1012 | 0.0052 | -0.0388 | 19.4615
-1 | 0.1584 | 0.0051 | -0.0397 | 31.0588
-0.5 | 0.2134 | 0.00483 | -0.0402 | 44.1822
0 | 0.264 | 0.00437 | -0.04 | 60.4119
0.5 | 0.3029 | 0.00324 | -0.0379 | 93.4877
1 | 0.3591 | 0.00346 | -0.0387 | 103.7861
1.5 | 0.416 | 0.00369 | -0.0396 | 112.7371
2 | 0.4719 | 0.00391 | -0.0403 | 120.6905
2.5 | 0.527 | 0.00416 | -0.0409 | 126.6827
3 | 0.5749 | 0.00468 | -0.0401 | 122.8419
3.5 | 0.6223 | 0.00513 | -0.0393 | 121.306
4 | 0.6663 | 0.00561 | -0.0377 | 118.7701
4.5 | 0.7065 | 0.00611 | -0.0354 | 115.6301
5 | 0.7366 | 0.00658 | -0.0309 | 111.9453
5.5 | 0.7499 | 0.0073 | -0.0233 | 102.726
6 | 0.7736 | 0.00805 | -0.0182 | 96.0994
6.5 | 0.8029 | 0.00878 | -0.0143 | 91.4465
7 | 0.8259 | 0.00977 | -0.0096 | 84.5343
7.5 | 0.8607 | 0.01047 | -0.0071 | 82.2063
8 | 0.899 | 0.0111 | -0.0052 | 80.991
8.5 | 0.9366 | 0.01175 | -0.0033 | 79.7106
9 | 0.9738 | 0.01244 | -0.0014 | 78.2797
9.5 | 1.0115 | 0.01312 | 0.0003 | 77.096
10 | 1.0476 | 0.0139 | 0.0021 | 75.3669
10.5 | 1.0848 | 0.01466 | 0.0037 | 73.9973
11 | 1.1199 | 0.0155 | 0.0055 | 72.2516
11.5 | 1.1563 | 0.01636 | 0.007 | 70.6785
12 | 1.1886 | 0.0174 | 0.009 | 68.3103
12.5 | 1.2246 | 0.01831 | 0.0103 | 66.8815
13 | 1.2567 | 0.01944 | 0.0121 | 64.6451
13.5 | 1.2898 | 0.02055 | 0.0136 | 62.764
14 | 1.3205 | 0.02182 | 0.0152 | 60.5179
14.5 | 1.3493 | 0.02324 | 0.017 | 58.0594
15 | 1.3802 | 0.02459 | 0.0183 | 56.1285
15.5 | 1.4089 | 0.0261 | 0.0198 | 53.9808
16 | 1.438 | 0.02761 | 0.0211 | 52.0826
16.5 | 1.4601 | 0.02964 | 0.0229 | 49.2611
17 | 1.4864 | 0.03141 | 0.0241 | 47.3225
17.5 | 1.5092 | 0.03346 | 0.0255 | 45.1046
18 | 1.5298 | 0.03568 | 0.0271 | 42.8756
18.5 | 1.5654 | 0.03784 | 0.0255 | 41.3689
19 | 1.6333 | 0.04146 | 0.0154 | 39.3946

## 123. Re 14M Mach 0.10 (1)
BIGFOIL.COM POLAR EXPORT
NACA66-418 a=0.0
NACA66-418 a=0.0 |  |  |  | Cl Max: | 1.503 | at alpha= | 13.5 | deg
JavaFoil+Calcfoil stall+Eppler ext transition |  |  |  | L/D Max: | 112.725 | at alpha= | 5.5 | deg
Re: | 14000000 |  |  | Cd Min: | 0.00438 | at alpha= | 0 | deg
Mach: | 0.1 |  |  | Cl=0 at alpha= | -2.0318 | deg
|  |  |  | @ Cl=0.1, Cd= | 0.0068794
|  |  |  | @ Cl=0.4, Cd= | 0.0053733
|  |  |  | @ Cl=0.6, Cd= | 0.0062533
alpha (deg) | Cl | Cd | Cm | Cl/Cd
-17 | -0.744 | 0.12126 | 0.004 | -6.132
-16.5 | -0.761 | 0.11514 | 0.003 | -6.609
-16 | -0.777 | 0.10909 | 0.003 | -7.119
-15.5 | -0.792 | 0.10081 | 0.002 | -7.858
-15 | -0.802 | 0.09594 | 0.001 | -8.364
-14.5 | -0.811 | 0.08997 | 0.001 | -9.018
-14 | -0.818 | 0.08351 | 0 | -9.794
-13.5 | -0.822 | 0.07655 | -0.001 | -10.743
-13 | -0.822 | 0.0709 | -0.001 | -11.598
-12.5 | -0.947 | 0.01671 | -0.003 | -56.654
-12 | -0.951 | 0.01345 | -0.004 | -70.662
-11.5 | -0.939 | 0.01223 | -0.005 | -76.737
-11 | -0.92 | 0.01139 | -0.006 | -80.743
-10.5 | -0.894 | 0.01087 | -0.008 | -82.27
-10 | -0.864 | 0.01034 | -0.009 | -83.545
-9.5 | -0.829 | 0.00993 | -0.01 | -83.48
-9 | -0.789 | 0.00947 | -0.011 | -83.345
-8.5 | -0.744 | 0.00904 | -0.012 | -82.312
-8 | -0.696 | 0.00821 | -0.014 | -84.756
-7.5 | -0.645 | 0.00789 | -0.015 | -81.688
-7 | -0.592 | 0.00759 | -0.016 | -77.96
-6.5 | -0.537 | 0.00732 | -0.017 | -73.386
-6 | -0.481 | 0.00638 | -0.019 | -75.356
-5.5 | -0.423 | 0.00619 | -0.02 | -68.376
-5 | -0.365 | 0.00695 | -0.021 | -52.589
-4.5 | -0.305 | 0.00672 | -0.023 | -45.404
-4 | -0.244 | 0.00652 | -0.024 | -37.501
-3.5 | -0.183 | 0.00686 | -0.025 | -26.677
-3 | -0.121 | 0.00678 | -0.026 | -17.85
-2.5 | -0.059 | 0.00683 | -0.028 | -8.627
-2 | 0.004 | 0.00676 | -0.029 | 0.52
-1.5 | 0.066 | 0.00682 | -0.03 | 9.691
-1 | 0.129 | 0.00693 | -0.032 | 18.613
-0.5 | 0.192 | 0.00483 | -0.033 | 39.758
0 | 0.254 | 0.00438 | -0.034 | 57.972
0.5 | 0.316 | 0.00507 | -0.035 | 62.26
1 | 0.378 | 0.0053 | -0.037 | 71.311
1.5 | 0.438 | 0.0055 | -0.038 | 79.595
2 | 0.499 | 0.00575 | -0.039 | 86.799
2.5 | 0.56 | 0.00605 | -0.04 | 92.541
3 | 0.621 | 0.00636 | -0.042 | 97.52
3.5 | 0.681 | 0.00667 | -0.043 | 102.054
4 | 0.741 | 0.00697 | -0.044 | 106.352
4.5 | 0.801 | 0.00731 | -0.045 | 109.616
5 | 0.859 | 0.00766 | -0.047 | 112.129
5.5 | 0.916 | 0.00813 | -0.048 | 112.725
6 | 0.972 | 0.00967 | -0.049 | 100.457
6.5 | 1.027 | 0.01011 | -0.05 | 101.567
7 | 1.081 | 0.01053 | -0.051 | 102.612
7.5 | 1.132 | 0.01099 | -0.053 | 102.977
8 | 1.181 | 0.01146 | -0.054 | 103.078
8.5 | 1.228 | 0.01198 | -0.055 | 102.473
9 | 1.272 | 0.0125 | -0.056 | 101.794
9.5 | 1.314 | 0.01308 | -0.057 | 100.453
10 | 1.352 | 0.01367 | -0.058 | 98.93
10.5 | 1.387 | 0.01435 | -0.06 | 96.67
11 | 1.418 | 0.01514 | -0.061 | 93.657
11.5 | 1.446 | 0.01583 | -0.062 | 91.34
12 | 1.469 | 0.01675 | -0.063 | 87.708
12.5 | 1.487 | 0.01753 | -0.064 | 84.817
13 | 1.497 | 0.01846 | -0.065 | 81.086
13.5 | 1.503 | 0.01942 | -0.066 | 77.387
14 | 1.503 | 0.02056 | -0.067 | 73.09
14.5 | 1.498 | 0.02163 | -0.068 | 69.281
15 | 1.489 | 0.02281 | -0.069 | 65.302
15.5 | 1.475 | 0.02418 | -0.07 | 61
16 | 1.456 | 0.02582 | -0.071 | 56.406
16.5 | 1.435 | 0.02693 | -0.072 | 53.28
17 | 1.408 | 0.02919 | -0.073 | 48.228
17.5 | 1.373 | 0.03159 | -0.074 | 43.457
18 | 1.335 | 0.03371 | -0.075 | 39.598
18.5 | 1.294 | 0.0363 | -0.076 | 35.65

## 124. Re 14M Mach 0.10 (2)
BIGFOIL.COM POLAR EXPORT
NACA66-418 a=0.0
NACA66-418 a=0.0 |  |  |  | Cl Max: | 1.6323 | at alpha= | 19 | deg
XFOIL ncrit=9 |  |  |  | L/D Max: | 127.452 | at alpha= | 2.5 | deg
Re: | 14000000 |  |  | Cd Min: | 0.04294 | at alpha= | 19 | deg
Mach: | 0.1 |  |  | Cl=0 at alpha= | -2.3858 | deg
|  |  |  | @ Cl=0.1, Cd= | 0.0052152
|  |  |  | @ Cl=0.4, Cd= | 0.003622
|  |  |  | @ Cl=0.6, Cd= | 0.0048805
alpha (deg) | Cl | Cd | Cm | Cl/Cd
-20 | -1.406 | 0.03307 | -0.0882 | -42.5159
-19.5 | -1.4045 | 0.02949 | -0.0855 | -47.6263
-19 | -1.3776 | 0.02787 | -0.0841 | -49.4295
-18.5 | -1.3578 | 0.02579 | -0.0819 | -52.6483
-18 | -1.34 | 0.02369 | -0.0792 | -56.564
-17.5 | -1.3137 | 0.02217 | -0.0771 | -59.2558
-17 | -1.2866 | 0.02076 | -0.0748 | -61.975
-16.5 | -1.2584 | 0.01938 | -0.0724 | -64.9329
-16 | -1.2276 | 0.01819 | -0.0702 | -67.4876
-15.5 | -1.1961 | 0.01704 | -0.0678 | -70.1937
-15 | -1.1607 | 0.01612 | -0.0658 | -72.0037
-14.5 | -1.1249 | 0.01523 | -0.0638 | -73.8608
-14 | -1.0892 | 0.01435 | -0.0616 | -75.9024
-13.5 | -1.0508 | 0.01358 | -0.0597 | -77.3785
-13 | -1.0145 | 0.0127 | -0.0574 | -79.8819
-12.5 | -0.9744 | 0.01206 | -0.0556 | -80.796
-12 | -0.9336 | 0.01145 | -0.0538 | -81.5371
-11.5 | -0.893 | 0.01088 | -0.0519 | -82.0772
-11 | -0.8531 | 0.01027 | -0.0497 | -83.0672
-10.5 | -0.8245 | 0.00925 | -0.0456 | -89.1351
-10 | -0.784 | 0.00878 | -0.0434 | -89.2938
-9.5 | -0.7414 | 0.00841 | -0.0414 | -88.157
-9 | -0.7 | 0.00806 | -0.039 | -86.8486
-8.5 | -0.6618 | 0.00779 | -0.0359 | -84.9551
-8 | -0.6139 | 0.00752 | -0.0348 | -81.6356
-7.5 | -0.5631 | 0.00728 | -0.0343 | -77.3489
-7 | -0.511 | 0.00706 | -0.034 | -72.3796
-6.5 | -0.4581 | 0.00686 | -0.0338 | -66.7784
-6 | -0.4053 | 0.00664 | -0.0337 | -61.0392
-5.5 | -0.3512 | 0.00643 | -0.0338 | -54.619
-5 | -0.2961 | 0.00623 | -0.0341 | -47.5281
-4 | -0.1841 | 0.00589 | -0.0352 | -31.2564
-3.5 | -0.1278 | 0.00574 | -0.0357 | -22.2648
-3 | -0.0707 | 0.00561 | -0.0365 | -12.6025
-2.5 | -0.0132 | 0.00547 | -0.0373 | -2.4132
-2 | 0.0446 | 0.00533 | -0.0382 | 8.3677
-1.5 | 0.1025 | 0.00521 | -0.0392 | 19.6737
-1 | 0.1601 | 0.00511 | -0.0401 | 31.3307
-0.5 | 0.2154 | 0.00484 | -0.0406 | 44.5041
0 | 0.266 | 0.00436 | -0.0403 | 61.0092
0.5 | 0.3051 | 0.00323 | -0.0382 | 94.4582
1 | 0.3614 | 0.00346 | -0.0389 | 104.4509
1.5 | 0.4186 | 0.0037 | -0.0398 | 113.1351
2 | 0.4748 | 0.00392 | -0.0405 | 121.1224
2.5 | 0.5302 | 0.00416 | -0.0411 | 127.4519
3 | 0.5784 | 0.00467 | -0.0403 | 123.8544
3.5 | 0.6256 | 0.00513 | -0.0394 | 121.9493
4 | 0.669 | 0.00563 | -0.0376 | 118.8277
4.5 | 0.7085 | 0.00613 | -0.0351 | 115.5791
5 | 0.7354 | 0.00657 | -0.0298 | 111.933
5.5 | 0.7509 | 0.00733 | -0.0227 | 102.442
6 | 0.7731 | 0.00815 | -0.0173 | 94.8589
6.5 | 0.8018 | 0.00891 | -0.0133 | 89.9888
7 | 0.8249 | 0.00993 | -0.0085 | 83.0715
7.5 | 0.8598 | 0.01065 | -0.0059 | 80.7324
8 | 0.8976 | 0.01131 | -0.0039 | 79.3634
8.5 | 0.9368 | 0.01194 | -0.0022 | 78.459
9 | 0.9732 | 0.01268 | -0.0002 | 76.7508
9.5 | 1.0119 | 0.01335 | 0.0015 | 75.7978
10 | 1.0478 | 0.01417 | 0.0034 | 73.945
10.5 | 1.0847 | 0.01497 | 0.0051 | 72.4582
11 | 1.1209 | 0.01581 | 0.0068 | 70.8982
11.5 | 1.1555 | 0.01678 | 0.0086 | 68.8617
12 | 1.1901 | 0.01776 | 0.0104 | 67.0101
12.5 | 1.2243 | 0.0188 | 0.012 | 65.1223
13 | 1.2587 | 0.01987 | 0.0136 | 63.3468
13.5 | 1.2895 | 0.02114 | 0.0154 | 60.9981
14 | 1.3225 | 0.02234 | 0.0169 | 59.1987
14.5 | 1.3509 | 0.02385 | 0.0187 | 56.6415
15 | 1.3825 | 0.02521 | 0.0201 | 54.8393
15.5 | 1.411 | 0.0268 | 0.0216 | 52.6493
16 | 1.4377 | 0.02854 | 0.0232 | 50.3749
16.5 | 1.4622 | 0.03049 | 0.0249 | 47.9567
17 | 1.4854 | 0.03257 | 0.0264 | 45.6064
17.5 | 1.5106 | 0.03453 | 0.0277 | 43.7475
18.5 | 1.5622 | 0.03935 | 0.0282 | 39.7001
19 | 1.6323 | 0.04294 | 0.0181 | 38.0135

## 125. Re 14M Mach 0.25 (1)
BIGFOIL.COM POLAR EXPORT
NACA66-418 a=0.0
NACA66-418 a=0.0 |  |  |  | Cl Max: | 1.45 | at alpha= | 12.5 | deg
JavaFoil+Calcfoil stall+Eppler ext transition |  |  |  | L/D Max: | 110.988 | at alpha= | 5 | deg
Re: | 14000000 |  |  | Cd Min: | 0.00428 | at alpha= | -0.5 | deg
Mach: | 0.25 |  |  | Cl=0 at alpha= | -2.0312 | deg
|  |  |  | @ Cl=0.1, Cd= | 0.0069946
|  |  |  | @ Cl=0.4, Cd= | 0.0054503
|  |  |  | @ Cl=0.6, Cd= | 0.00636
alpha (deg) | Cl | Cd | Cm | Cl/Cd
-15.5 | -0.555 | 0.11316 | 0.002 | -4.9
-15 | -0.598 | 0.10569 | 0.001 | -5.657
-14.5 | -0.636 | 0.09883 | 0.001 | -6.435
-14 | -0.668 | 0.09435 | 0 | -7.085
-13.5 | -0.696 | 0.0882 | 0 | -7.888
-13 | -0.716 | 0.0847 | -0.001 | -8.45
-12.5 | -0.731 | 0.07771 | -0.002 | -9.411
-12 | -0.741 | 0.07203 | -0.002 | -10.281
-11.5 | -0.744 | 0.06578 | -0.003 | -11.316
-11 | -0.746 | 0.05783 | -0.004 | -12.894
-10.5 | -0.87 | 0.01204 | -0.008 | -72.241
-10 | -0.852 | 0.01113 | -0.009 | -76.627
-9.5 | -0.826 | 0.01039 | -0.01 | -79.498
-9 | -0.793 | 0.01002 | -0.012 | -79.091
-8.5 | -0.751 | 0.00943 | -0.013 | -79.612
-8 | -0.704 | 0.009 | -0.014 | -78.217
-7.5 | -0.654 | 0.00862 | -0.015 | -75.837
-7 | -0.602 | 0.00786 | -0.017 | -76.563
-6.5 | -0.547 | 0.00751 | -0.018 | -72.865
-6 | -0.491 | 0.00726 | -0.019 | -67.584
-5.5 | -0.433 | 0.00704 | -0.02 | -61.495
-5 | -0.373 | 0.00616 | -0.022 | -60.534
-4.5 | -0.312 | 0.00638 | -0.023 | -48.964
-4 | -0.251 | 0.00673 | -0.025 | -37.288
-3.5 | -0.188 | 0.00696 | -0.026 | -26.991
-3 | -0.124 | 0.00698 | -0.027 | -17.817
-2.5 | -0.06 | 0.00694 | -0.028 | -8.72
-2 | 0.004 | 0.00694 | -0.03 | 0.521
-1.5 | 0.068 | 0.00697 | -0.031 | 9.741
-1 | 0.133 | 0.00702 | -0.032 | 18.906
-0.5 | 0.197 | 0.00428 | -0.034 | 46.104
0 | 0.26 | 0.00498 | -0.035 | 52.207
0.5 | 0.324 | 0.00519 | -0.036 | 62.395
1 | 0.387 | 0.0054 | -0.038 | 71.726
1.5 | 0.449 | 0.00564 | -0.039 | 79.605
2 | 0.512 | 0.00588 | -0.04 | 87.025
2.5 | 0.574 | 0.00623 | -0.041 | 92.098
3 | 0.636 | 0.00654 | -0.043 | 97.324
3.5 | 0.698 | 0.00687 | -0.044 | 101.629
4 | 0.76 | 0.00722 | -0.045 | 105.235
4.5 | 0.821 | 0.00756 | -0.046 | 108.557
5 | 0.881 | 0.00793 | -0.048 | 110.988
5.5 | 0.938 | 0.00965 | -0.049 | 97.201
6 | 0.995 | 0.01009 | -0.05 | 98.638
6.5 | 1.051 | 0.01057 | -0.051 | 99.428
7 | 1.105 | 0.01102 | -0.053 | 100.305
7.5 | 1.157 | 0.01155 | -0.054 | 100.152
8 | 1.205 | 0.01206 | -0.055 | 99.907
8.5 | 1.251 | 0.01263 | -0.056 | 98.995
9 | 1.293 | 0.01325 | -0.058 | 97.585
9.5 | 1.331 | 0.01387 | -0.059 | 95.942
10 | 1.365 | 0.01462 | -0.06 | 93.32
10.5 | 1.394 | 0.01544 | -0.061 | 90.238
11 | 1.418 | 0.01627 | -0.062 | 87.105
11.5 | 1.436 | 0.01719 | -0.063 | 83.493
12 | 1.448 | 0.01821 | -0.065 | 79.519
12.5 | 1.45 | 0.0193 | -0.066 | 75.15
13 | 1.442 | 0.02027 | -0.067 | 71.162
13.5 | 1.426 | 0.02162 | -0.068 | 65.953
14 | 1.402 | 0.02293 | -0.069 | 61.13
14.5 | 1.369 | 0.02439 | -0.07 | 56.116
15 | 1.327 | 0.02646 | -0.071 | 50.154
15.5 | 1.279 | 0.02801 | -0.072 | 45.653
16 | 1.221 | 0.03104 | -0.073 | 39.339
16.5 | 1.155 | 0.03453 | -0.073 | 33.456
17 | 1.086 | 0.03759 | -0.074 | 28.877
17.5 | 0.997 | 0.04429 | -0.074 | 22.506

## 126. Re 14M Mach 0.25 (2)
BIGFOIL.COM POLAR EXPORT
NACA66-418 a=0.0
NACA66-418 a=0.0 |  |  |  | Cl Max: | 1.6407 | at alpha= | 19.5 | deg
XFOIL ncrit=9 |  |  |  | L/D Max: | 130.024 | at alpha= | 2.5 | deg
Re: | 14000000 |  |  | Cd Min: | 0.07523 | at alpha= | -20 | deg
Mach: | 0.25 |  |  | Cl=0 at alpha= | -2.4257 | deg
|  |  |  | @ Cl=0.1, Cd= | 0.0052703
|  |  |  | @ Cl=0.4, Cd= | 0.0035857
|  |  |  | @ Cl=0.6, Cd= | 0.004725
alpha (deg) | Cl | Cd | Cm | Cl/Cd
-20 | -1.0928 | 0.07523 | -0.0946 | -14.5261
-19.5 | -1.2075 | 0.05456 | -0.1058 | -22.1316
-19 | -1.2053 | 0.04904 | -0.1067 | -24.5779
-18.5 | -1.2319 | 0.04177 | -0.1064 | -29.4925
-18 | -1.2658 | 0.03483 | -0.1037 | -36.3422
-17.5 | -1.2612 | 0.03111 | -0.1009 | -40.54
-17 | -1.2538 | 0.02788 | -0.0975 | -44.9713
-16.5 | -1.2451 | 0.02483 | -0.0936 | -50.145
-16 | -1.2189 | 0.02299 | -0.0904 | -53.0187
-15.5 | -1.1962 | 0.02094 | -0.0867 | -57.1251
-15 | -1.1666 | 0.01935 | -0.0834 | -60.2894
-14.5 | -1.1343 | 0.0179 | -0.0801 | -63.3687
-14 | -1.1005 | 0.01654 | -0.0769 | -66.5357
-13.5 | -1.0637 | 0.01538 | -0.0739 | -69.1612
-13 | -1.0248 | 0.01432 | -0.071 | -71.5642
-12.5 | -0.9838 | 0.01345 | -0.0684 | -73.145
-12 | -0.9419 | 0.01265 | -0.0658 | -74.4585
-11.5 | -0.9 | 0.01187 | -0.0632 | -75.8214
-11 | -0.8573 | 0.01119 | -0.0607 | -76.613
-10.5 | -0.8135 | 0.01056 | -0.0583 | -77.036
-10 | -0.7703 | 0.00994 | -0.0559 | -77.495
-9.5 | -0.7403 | 0.00889 | -0.0512 | -83.2733
-9 | -0.6942 | 0.00849 | -0.0491 | -81.7668
-8.5 | -0.6491 | 0.0081 | -0.0467 | -80.1358
-8 | -0.6069 | 0.00771 | -0.0438 | -78.716
-7.5 | -0.5658 | 0.00746 | -0.0405 | -75.8445
-7 | -0.5159 | 0.00723 | -0.039 | -71.3555
-6.5 | -0.4626 | 0.00702 | -0.0383 | -65.8974
-6 | -0.4092 | 0.00679 | -0.0376 | -60.2651
-5.5 | -0.3545 | 0.00655 | -0.0373 | -54.1221
-5 | -0.2987 | 0.00632 | -0.0372 | -47.2627
-4.5 | -0.2416 | 0.00614 | -0.0374 | -39.3485
-4 | -0.184 | 0.00597 | -0.0377 | -30.8208
-3.5 | -0.1265 | 0.0058 | -0.0381 | -21.8103
-3 | -0.0681 | 0.00567 | -0.0387 | -12.0106
-2.5 | -0.0088 | 0.00552 | -0.0394 | -1.5942
-2 | 0.0504 | 0.00537 | -0.0403 | 9.3855
-1.5 | 0.1101 | 0.00525 | -0.0412 | 20.9714
-1 | 0.1693 | 0.00515 | -0.042 | 32.8738
-0.5 | 0.2261 | 0.00486 | -0.0425 | 46.5226
0 | 0.2771 | 0.00432 | -0.0419 | 64.1435
0.5 | 0.3168 | 0.00321 | -0.0396 | 98.6916
1 | 0.3741 | 0.00348 | -0.0402 | 107.5
1.5 | 0.4329 | 0.00372 | -0.0411 | 116.371
2 | 0.4906 | 0.00396 | -0.0417 | 123.8889
2.5 | 0.5474 | 0.00421 | -0.0422 | 130.0238
3 | 0.5967 | 0.00469 | -0.0412 | 127.2281
3.5 | 0.6429 | 0.00518 | -0.0396 | 124.112
4 | 0.6835 | 0.0057 | -0.0369 | 119.9123
4.5 | 0.7151 | 0.00615 | -0.0322 | 116.2764
5 | 0.7277 | 0.00687 | -0.024 | 105.9243
5.5 | 0.7532 | 0.00762 | -0.0187 | 98.8451
6 | 0.7686 | 0.00878 | -0.012 | 87.5399
6.5 | 0.7988 | 0.00964 | -0.0081 | 82.8631
7 | 0.819 | 0.01089 | -0.0028 | 75.2066
7.5 | 0.8559 | 0.01167 | -0.0002 | 73.3419
8 | 0.8946 | 0.01242 | 0.002 | 72.029
8.5 | 0.9337 | 0.01319 | 0.004 | 70.7885
9 | 0.9734 | 0.01396 | 0.006 | 69.7278
9.5 | 1.0104 | 0.01485 | 0.0082 | 68.0404
10 | 1.0488 | 0.01574 | 0.0102 | 66.6328
11 | 1.1233 | 0.01774 | 0.0142 | 63.3202
11.5 | 1.1595 | 0.01884 | 0.0162 | 61.5446
12 | 1.1951 | 0.02004 | 0.0182 | 59.6357
12.5 | 1.2315 | 0.02119 | 0.02 | 58.117
13 | 1.2624 | 0.02271 | 0.0223 | 55.5878
13.5 | 1.2967 | 0.02409 | 0.0242 | 53.8273
14 | 1.3282 | 0.02571 | 0.0262 | 51.6608
14.5 | 1.3591 | 0.02739 | 0.0282 | 49.6203
15 | 1.3905 | 0.02914 | 0.03 | 47.7179
15.5 | 1.4158 | 0.03131 | 0.0321 | 45.2188
16 | 1.4424 | 0.03349 | 0.034 | 43.0696
16.5 | 1.4668 | 0.03593 | 0.0358 | 40.8238
17 | 1.4904 | 0.0385 | 0.0375 | 38.7117
17.5 | 1.5122 | 0.04129 | 0.0391 | 36.6239
18 | 1.5298 | 0.04448 | 0.0407 | 34.393
19 | 1.5962 | 0.05333 | 0.0341 | 29.9306
19.5 | 1.6407 | 0.05936 | 0.0265 | 27.6398

## 127. Re 14M Mach 0.50 (1)
BIGFOIL.COM POLAR EXPORT
NACA66-418 a=0.0
NACA66-418 a=0.0 |  |  |  | Cl Max: | 1.292 | at alpha= | 8.5 | deg
JavaFoil+Calcfoil stall+Eppler ext transition |  |  |  | L/D Max: | 103.742 | at alpha= | 5 | deg
Re: | 14000000 |  |  | Cd Min: | 0.00506 | at alpha= | -0.5 | deg
Mach: | 0.5 |  |  | Cl=0 at alpha= | -2.0282 | deg
|  |  |  | @ Cl=0.1, Cd= | 0.0071267
|  |  |  | @ Cl=0.4, Cd= | 0.0058757
|  |  |  | @ Cl=0.6, Cd= | 0.0068227
alpha (deg) | Cl | Cd | Cm | Cl/Cd
-20 | -1.018 | 0.17436 | 0.009 | -5.836
-19.5 | -0.989 | 0.16321 | 0.008 | -6.058
-19 | -0.964 | 0.14639 | 0.007 | -6.588
-18.5 | -0.939 | 0.13505 | 0.007 | -6.953
-18 | -0.909 | 0.13004 | 0.006 | -6.994
-17.5 | -0.879 | 0.12651 | 0.005 | -6.951
-17 | -0.851 | 0.12016 | 0.005 | -7.084
-16.5 | -0.823 | 0.11418 | 0.004 | -7.208
-16 | -0.798 | 0.10953 | 0.003 | -7.281
-15.5 | -0.767 | 0.10626 | 0.002 | -7.22
-15 | -0.743 | 0.09525 | 0.002 | -7.802
-14.5 | -0.732 | 0.07495 | 0.001 | -9.771
-14 | -0.802 | 0.02133 | 0 | -37.601
-13.5 | -0.777 | 0.0182 | -0.001 | -42.663
-13 | -0.626 | 0.08346 | -0.001 | -7.495
-12.5 | -0.594 | 0.0863 | -0.002 | -6.886
-12 | -0.567 | 0.07772 | -0.003 | -7.294
-11.5 | -0.541 | 0.07041 | -0.003 | -7.68
-11 | -0.517 | 0.06231 | -0.005 | -8.289
-10.5 | -0.582 | 0.01332 | -0.009 | -43.654
-10 | -0.549 | 0.01246 | -0.01 | -44.088
-9.5 | -0.516 | 0.01166 | -0.011 | -44.261
-9 | -0.396 | 0.06668 | -0.006 | -5.933
-8.5 | -0.367 | 0.05857 | -0.007 | -6.273
-8 | -0.499 | 0.05292 | -0.008 | -9.423
-7.5 | -0.521 | 0.04721 | -0.009 | -11.029
-7 | -0.612 | 0.00991 | -0.018 | -61.714
-6.5 | -0.575 | 0.00928 | -0.02 | -61.9
-6 | -0.525 | 0.00832 | -0.021 | -63.098
-5.5 | -0.469 | 0.0079 | -0.023 | -59.318
-5 | -0.407 | 0.00762 | -0.024 | -53.473
-4.5 | -0.343 | 0.00733 | -0.026 | -46.745
-4 | -0.276 | 0.0071 | -0.027 | -38.865
-3.5 | -0.207 | 0.00734 | -0.029 | -28.249
-3 | -0.138 | 0.00739 | -0.03 | -18.621
-2.5 | -0.067 | 0.0073 | -0.031 | -9.183
-2 | 0.004 | 0.00725 | -0.033 | 0.554
-1.5 | 0.076 | 0.00731 | -0.034 | 10.335
-1 | 0.148 | 0.00676 | -0.036 | 21.876
-0.5 | 0.22 | 0.00506 | -0.037 | 43.576
0 | 0.289 | 0.00541 | -0.039 | 53.405
0.5 | 0.36 | 0.00571 | -0.04 | 62.951
1 | 0.43 | 0.006 | -0.042 | 71.651
1.5 | 0.498 | 0.00628 | -0.043 | 79.283
2 | 0.567 | 0.00662 | -0.044 | 85.668
2.5 | 0.637 | 0.00705 | -0.046 | 90.314
3 | 0.705 | 0.00747 | -0.047 | 94.496
3.5 | 0.774 | 0.00794 | -0.049 | 97.446
4 | 0.842 | 0.00839 | -0.05 | 100.417
4.5 | 0.909 | 0.00887 | -0.052 | 102.54
5 | 0.974 | 0.00938 | -0.053 | 103.742
5.5 | 1.035 | 0.01156 | -0.054 | 89.474
6 | 1.095 | 0.01226 | -0.056 | 89.311
6.5 | 1.152 | 0.01297 | -0.057 | 88.752
7 | 1.203 | 0.01369 | -0.058 | 87.88
7.5 | 1.246 | 0.01452 | -0.06 | 85.814
8 | 1.277 | 0.01546 | -0.061 | 82.628
8.5 | 1.292 | 0.01649 | -0.062 | 78.37
9 | 1.278 | 0.0179 | -0.064 | 71.406
9.5 | 1.198 | 0.01961 | -0.065 | 61.119
10 | 0.808 | 0.02185 | -0.066 | 36.957
10.5 | 0.84 | 0.02174 | -0.068 | 38.664
11 | 0.871 | 0.02376 | -0.069 | 36.67
11.5 | 0.901 | 0.0266 | -0.07 | 33.86
12 | 0.794 | 0.08201 | -0.044 | 9.683
12.5 | 0.964 | 0.02789 | -0.072 | 34.58
13 | 0.993 | 0.03107 | -0.073 | 31.957
13.5 | 1.019 | 0.03529 | -0.074 | 28.882

## 128. Re 14M Mach 0.50 (2)
BIGFOIL.COM POLAR EXPORT
NACA66-418 a=0.0
NACA66-418 a=0.0 |  |  |  | Cl Max: | 1.2822 | at alpha= | 13.5 | deg
XFOIL ncrit=9 |  |  |  | L/D Max: | 136.462 | at alpha= | 3 | deg
Re: | 14000000 |  |  | Cd Min: | 0.14809 | at alpha= | 18.5 | deg
Mach: | 0.5 |  |  | Cl=0 at alpha= | -99 | deg
|  |  |  | @ Cl=0.1, Cd= | 0.00377
|  |  |  | @ Cl=0.4, Cd= | 0.003327
|  |  |  | @ Cl=0.6, Cd= | 0.0044237
alpha (deg) | Cl | Cd | Cm | Cl/Cd
0 | 0.3155 | 0.00377 | -0.0473 | 83.687
0.5 | 0.3713 | 0.00315 | -0.0463 | 117.873
1 | 0.4329 | 0.00353 | -0.0462 | 122.6346
1.5 | 0.4942 | 0.00389 | -0.046 | 127.0437
2 | 0.5571 | 0.00418 | -0.0459 | 133.2775
2.5 | 0.6152 | 0.00451 | -0.0449 | 136.408
3 | 0.6673 | 0.00489 | -0.0426 | 136.4622
3.5 | 0.6894 | 0.00537 | -0.0342 | 128.3799
4 | 0.6919 | 0.00649 | -0.023 | 106.6102
4.5 | 0.7112 | 0.00763 | -0.0154 | 93.211
5 | 0.7314 | 0.00894 | -0.0084 | 81.8121
5.5 | 0.7525 | 0.01034 | -0.0018 | 72.7756
6 | 0.7775 | 0.01173 | 0.004 | 66.283
6.5 | 0.7947 | 0.01346 | 0.0107 | 59.0416
7 | 0.8042 | 0.01562 | 0.018 | 51.4853
7.5 | 0.8418 | 0.01695 | 0.0216 | 49.6637
8 | 0.8866 | 0.01808 | 0.0242 | 49.0376
8.5 | 0.9291 | 0.01938 | 0.0271 | 47.9412
9 | 0.9744 | 0.02065 | 0.0298 | 47.1864
9.5 | 1.0165 | 0.02214 | 0.0328 | 45.9124
10 | 1.0597 | 0.02367 | 0.0356 | 44.7698
10.5 | 1.1034 | 0.02524 | 0.0386 | 43.7163
11 | 1.1406 | 0.02724 | 0.042 | 41.8722
11.5 | 1.1818 | 0.02917 | 0.0452 | 40.5142
12 | 1.219 | 0.03144 | 0.0486 | 38.7723
12.5 | 1.2523 | 0.03407 | 0.0522 | 36.7567
13 | 1.2758 | 0.03748 | 0.0561 | 34.0395
13.5 | 1.2822 | 0.04219 | 0.0601 | 30.3911
14 | 1.2714 | 0.04857 | 0.0634 | 26.1767
14.5 | 1.245 | 0.05665 | 0.0652 | 21.9771
15 | 1.2132 | 0.06596 | 0.065 | 18.393
15.5 | 1.1832 | 0.07599 | 0.063 | 15.5705
16 | 1.1519 | 0.08698 | 0.0592 | 13.2433
16.5 | 1.1228 | 0.09857 | 0.0539 | 11.3909
17 | 1.0939 | 0.11086 | 0.0472 | 9.8674
17.5 | 1.0689 | 0.12322 | 0.0398 | 8.6747
18 | 1.0468 | 0.1357 | 0.032 | 7.7141
18.5 | 1.0275 | 0.14809 | 0.0239 | 6.9383

## 129. Re 16M Mach 0.00 (1)
BIGFOIL.COM POLAR EXPORT
NACA66-418 a=0.0
NACA66-418 a=0.0 |  |  |  | Cl Max: | 1.516 | at alpha= | 14 | deg
JavaFoil+Calcfoil stall+Eppler ext transition |  |  |  | L/D Max: | 113.336 | at alpha= | 5 | deg
Re: | 16000000 |  |  | Cd Min: | 0.00467 | at alpha= | 0 | deg
Mach: | 0 |  |  | Cl=0 at alpha= | -2.0318 | deg
|  |  |  | @ Cl=0.1, Cd= | 0.0068293
|  |  |  | @ Cl=0.4, Cd= | 0.005362
|  |  |  | @ Cl=0.6, Cd= | 0.0062233
alpha (deg) | Cl | Cd | Cm | Cl/Cd
-17.5 | -0.766 | 0.12552 | 0.004 | -6.101
-17 | -0.781 | 0.11875 | 0.004 | -6.581
-16.5 | -0.795 | 0.11241 | 0.003 | -7.077
-16 | -0.808 | 0.10648 | 0.003 | -7.586
-15.5 | -0.818 | 0.10049 | 0.002 | -8.141
-15 | -0.829 | 0.09188 | 0.001 | -9.019
-14.5 | -0.836 | 0.08514 | 0.001 | -9.815
-14 | -0.841 | 0.07775 | 0 | -10.82
-13.5 | -0.852 | 0.06578 | -0.001 | -12.95
-13 | -0.965 | 0.01763 | -0.002 | -54.713
-12.5 | -0.971 | 0.01392 | -0.003 | -69.717
-12 | -0.962 | 0.01253 | -0.004 | -76.795
-11.5 | -0.946 | 0.01166 | -0.005 | -81.1
-11 | -0.924 | 0.01093 | -0.006 | -84.575
-10.5 | -0.897 | 0.01053 | -0.008 | -85.192
-10 | -0.865 | 0.00997 | -0.009 | -86.786
-9.5 | -0.829 | 0.0096 | -0.01 | -86.329
-9 | -0.789 | 0.00918 | -0.011 | -85.913
-8.5 | -0.743 | 0.00874 | -0.012 | -84.962
-8 | -0.694 | 0.00797 | -0.014 | -87.111
-7.5 | -0.643 | 0.00764 | -0.015 | -84.138
-7 | -0.59 | 0.00738 | -0.016 | -79.958
-6.5 | -0.535 | 0.00642 | -0.017 | -83.404
-6 | -0.481 | 0.0072 | -0.019 | -66.764
-5.5 | -0.423 | 0.0069 | -0.02 | -61.264
-5 | -0.364 | 0.00674 | -0.021 | -53.919
-4.5 | -0.304 | 0.00686 | -0.022 | -44.293
-4 | -0.243 | 0.00688 | -0.024 | -35.334
-3.5 | -0.182 | 0.00683 | -0.025 | -26.669
-3 | -0.121 | 0.00682 | -0.026 | -17.669
-2.5 | -0.059 | 0.00677 | -0.028 | -8.663
-2 | 0.004 | 0.00681 | -0.029 | 0.515
-1.5 | 0.066 | 0.00678 | -0.03 | 9.703
-1 | 0.128 | 0.00687 | -0.031 | 18.7
-0.5 | 0.191 | 0.00484 | -0.033 | 39.432
0 | 0.253 | 0.00467 | -0.034 | 54.146
0.5 | 0.314 | 0.00509 | -0.035 | 61.747
1 | 0.376 | 0.00529 | -0.036 | 71.119
1.5 | 0.436 | 0.00547 | -0.038 | 79.627
2 | 0.497 | 0.00574 | -0.039 | 86.591
2.5 | 0.557 | 0.00604 | -0.04 | 92.225
3 | 0.618 | 0.0063 | -0.041 | 98.168
3.5 | 0.678 | 0.00661 | -0.043 | 102.657
4 | 0.738 | 0.00688 | -0.044 | 107.349
4.5 | 0.798 | 0.0072 | -0.045 | 110.81
5 | 0.856 | 0.00755 | -0.046 | 113.336
5.5 | 0.912 | 0.009 | -0.047 | 101.331
6 | 0.968 | 0.00939 | -0.049 | 103.105
6.5 | 1.023 | 0.0098 | -0.05 | 104.438
7 | 1.077 | 0.01021 | -0.051 | 105.431
7.5 | 1.128 | 0.01064 | -0.052 | 105.989
8 | 1.177 | 0.01109 | -0.054 | 106.128
8.5 | 1.225 | 0.01156 | -0.055 | 105.892
9 | 1.269 | 0.01208 | -0.056 | 105.059
9.5 | 1.311 | 0.01263 | -0.057 | 103.854
10 | 1.35 | 0.01323 | -0.058 | 102.085
10.5 | 1.386 | 0.01385 | -0.059 | 100.052
11 | 1.418 | 0.01453 | -0.061 | 97.594
11.5 | 1.447 | 0.01523 | -0.062 | 95.014
12 | 1.472 | 0.01612 | -0.063 | 91.344
12.5 | 1.491 | 0.01683 | -0.064 | 88.616
13 | 1.504 | 0.01772 | -0.065 | 84.888
13.5 | 1.512 | 0.01861 | -0.066 | 81.259
14 | 1.516 | 0.01969 | -0.067 | 76.99
14.5 | 1.515 | 0.02067 | -0.068 | 73.258
15 | 1.509 | 0.02183 | -0.069 | 69.11
15.5 | 1.499 | 0.02305 | -0.07 | 65.031
16 | 1.485 | 0.02425 | -0.071 | 61.263
16.5 | 1.467 | 0.0259 | -0.072 | 56.657
17 | 1.446 | 0.02765 | -0.073 | 52.282
17.5 | 1.416 | 0.02973 | -0.074 | 47.616
18 | 1.383 | 0.03184 | -0.075 | 43.449
18.5 | 1.348 | 0.03395 | -0.075 | 39.72
19 | 1.31 | 0.03705 | -0.076 | 35.355

## 130. Re 16M Mach 0.00 (2)
BIGFOIL.COM POLAR EXPORT
NACA66-418 a=0.0
NACA66-418 a=0.0 |  |  |  | Cl Max: | 1.6749 | at alpha= | 19.5 | deg
XFOIL ncrit=9 |  |  |  | L/D Max: | 123.388 | at alpha= | 2.5 | deg
Re: | 16000000 |  |  | Cd Min: | 0.04341 | at alpha= | 19.5 | deg
Mach: | 0 |  |  | Cl=0 at alpha= | -2.3693 | deg
|  |  |  | @ Cl=0.1, Cd= | 0.00512
|  |  |  | @ Cl=0.4, Cd= | 0.0036937
|  |  |  | @ Cl=0.6, Cd= | 0.0049982
alpha (deg) | Cl | Cd | Cm | Cl/Cd
-19.5 | -1.4251 | 0.02677 | -0.0799 | -53.235
-19 | -1.3976 | 0.0253 | -0.0785 | -55.2411
-18.5 | -1.3751 | 0.0236 | -0.0764 | -58.2669
-18 | -1.3534 | 0.02186 | -0.074 | -61.9122
-17.5 | -1.3258 | 0.02055 | -0.072 | -64.5158
-17 | -1.2958 | 0.01937 | -0.07 | -66.8973
-16.5 | -1.2666 | 0.01816 | -0.0678 | -69.7467
-16 | -1.2342 | 0.01716 | -0.0658 | -71.9231
-15.5 | -1.201 | 0.01616 | -0.0638 | -74.3193
-15 | -1.1658 | 0.01532 | -0.0619 | -76.0966
-14.5 | -1.1303 | 0.01449 | -0.06 | -78.0055
-14 | -1.0932 | 0.01371 | -0.0581 | -79.7374
-13.5 | -1.0556 | 0.01297 | -0.0562 | -81.3878
-13 | -1.0195 | 0.01215 | -0.054 | -83.9095
-12.5 | -0.9792 | 0.01157 | -0.0523 | -84.6327
-12 | -0.9394 | 0.011 | -0.0505 | -85.4
-11.5 | -0.8989 | 0.01046 | -0.0487 | -85.9369
-11 | -0.8586 | 0.00992 | -0.0467 | -86.5524
-10.5 | -0.8265 | 0.00909 | -0.0433 | -90.9241
-10 | -0.7918 | 0.00846 | -0.0401 | -93.5934
-9.5 | -0.7507 | 0.00811 | -0.0378 | -92.5647
-9 | -0.712 | 0.00785 | -0.035 | -90.7006
-8.5 | -0.6664 | 0.00758 | -0.0335 | -87.9156
-8 | -0.6174 | 0.0073 | -0.0328 | -84.5753
-7.5 | -0.5662 | 0.00708 | -0.0325 | -79.9718
-7 | -0.5138 | 0.00687 | -0.0324 | -74.7889
-6 | -0.407 | 0.00647 | -0.0325 | -62.9057
-5.5 | -0.3528 | 0.00626 | -0.0328 | -56.3578
-5 | -0.2979 | 0.00606 | -0.0332 | -49.1584
-4.5 | -0.242 | 0.00591 | -0.0337 | -40.9475
-4 | -0.1859 | 0.00576 | -0.0344 | -32.2743
-3.5 | -0.1297 | 0.00561 | -0.035 | -23.1194
-3 | -0.0725 | 0.00547 | -0.0359 | -13.2541
-2.5 | -0.015 | 0.00533 | -0.0368 | -2.8143
-2 | 0.0424 | 0.00521 | -0.0377 | 8.1382
-1.5 | 0.1 | 0.00512 | -0.0386 | 19.5312
-1 | 0.1578 | 0.005 | -0.0396 | 31.56
-0.5 | 0.2129 | 0.00483 | -0.0401 | 44.0787
0 | 0.2636 | 0.00466 | -0.0399 | 56.5665
0.5 | 0.3013 | 0.00346 | -0.0376 | 87.0809
1 | 0.3571 | 0.00352 | -0.0384 | 101.4489
1.5 | 0.4139 | 0.00375 | -0.0392 | 110.3733
2 | 0.4704 | 0.00396 | -0.0401 | 118.7879
2.5 | 0.5244 | 0.00425 | -0.0404 | 123.3882
3 | 0.572 | 0.00476 | -0.0396 | 120.1681
3.5 | 0.6202 | 0.00517 | -0.0389 | 119.9613
4 | 0.6654 | 0.00561 | -0.0375 | 118.6096
4.5 | 0.7054 | 0.0061 | -0.0352 | 115.6393
5 | 0.7335 | 0.00657 | -0.0303 | 111.6438
5.5 | 0.7474 | 0.00731 | -0.0228 | 102.2435
6.5 | 0.8047 | 0.0087 | -0.0146 | 92.4943
7 | 0.8302 | 0.00961 | -0.0103 | 86.3892
7.5 | 0.8675 | 0.01021 | -0.0081 | 84.9657
8 | 0.905 | 0.01083 | -0.0061 | 83.5642
8.5 | 0.9437 | 0.01145 | -0.0043 | 82.4192
9 | 0.9821 | 0.01209 | -0.0026 | 81.2324
9.5 | 1.0183 | 0.01282 | -0.0006 | 79.4306
10 | 1.0561 | 0.01351 | 0.001 | 78.1717
10.5 | 1.0926 | 0.01429 | 0.0027 | 76.4591
11 | 1.1284 | 0.0151 | 0.0044 | 74.7285
11.5 | 1.1632 | 0.01599 | 0.0062 | 72.7455
12 | 1.1974 | 0.01696 | 0.0079 | 70.6014
12.5 | 1.233 | 0.01786 | 0.0094 | 69.037
13 | 1.2648 | 0.01899 | 0.0111 | 66.6035
13.5 | 1.298 | 0.02008 | 0.0127 | 64.6414
14 | 1.3285 | 0.02135 | 0.0144 | 62.2248
14.5 | 1.3608 | 0.02254 | 0.0158 | 60.3727
15 | 1.3898 | 0.02399 | 0.0174 | 57.9325
15.5 | 1.4206 | 0.02534 | 0.0187 | 56.0616
16 | 1.4466 | 0.02705 | 0.0203 | 53.4787
16.5 | 1.4696 | 0.02898 | 0.0221 | 50.7108
17 | 1.4972 | 0.03066 | 0.0233 | 48.8324
17.5 | 1.5204 | 0.03268 | 0.0247 | 46.5239
18 | 1.5452 | 0.0346 | 0.0258 | 44.659
18.5 | 1.5652 | 0.03684 | 0.0274 | 42.4864
19 | 1.6105 | 0.03974 | 0.0226 | 40.5259
19.5 | 1.6749 | 0.04341 | 0.0131 | 38.5833

## 131. Re 16M Mach 0.10 (1)
BIGFOIL.COM POLAR EXPORT
NACA66-418 a=0.0
NACA66-418 a=0.0 |  |  |  | Cl Max: | 1.504 | at alpha= | 13.5 | deg
JavaFoil+Calcfoil stall+Eppler ext transition |  |  |  | L/D Max: | 112.959 | at alpha= | 5 | deg
Re: | 16000000 |  |  | Cd Min: | 0.00444 | at alpha= | 0 | deg
Mach: | 0.1 |  |  | Cl=0 at alpha= | -2.0318 | deg
|  |  |  | @ Cl=0.1, Cd= | 0.0068986
|  |  |  | @ Cl=0.4, Cd= | 0.0053707
|  |  |  | @ Cl=0.6, Cd= | 0.0062436
alpha (deg) | Cl | Cd | Cm | Cl/Cd
-17.5 | -0.725 | 0.12803 | 0.004 | -5.661
-17 | -0.744 | 0.12069 | 0.004 | -6.164
-16.5 | -0.761 | 0.11458 | 0.003 | -6.645
-16 | -0.777 | 0.10853 | 0.003 | -7.159
-15.5 | -0.791 | 0.10266 | 0.002 | -7.701
-15 | -0.804 | 0.09439 | 0.001 | -8.517
-14.5 | -0.813 | 0.08811 | 0.001 | -9.227
-14 | -0.82 | 0.08148 | 0 | -10.067
-13.5 | -0.826 | 0.0739 | -0.001 | -11.178
-13 | -0.827 | 0.06756 | -0.001 | -12.244
-12.5 | -0.953 | 0.01538 | -0.003 | -61.948
-12 | -0.952 | 0.01301 | -0.004 | -73.223
-11.5 | -0.94 | 0.0119 | -0.005 | -79.005
-11 | -0.921 | 0.01111 | -0.006 | -82.901
-10.5 | -0.895 | 0.01068 | -0.008 | -83.733
-10 | -0.865 | 0.01009 | -0.009 | -85.712
-9.5 | -0.829 | 0.00971 | -0.01 | -85.411
-9 | -0.79 | 0.00926 | -0.011 | -85.342
-8.5 | -0.745 | 0.00882 | -0.012 | -84.435
-8 | -0.696 | 0.00803 | -0.014 | -86.662
-7.5 | -0.645 | 0.00771 | -0.015 | -83.681
-7 | -0.592 | 0.00741 | -0.016 | -79.85
-6.5 | -0.537 | 0.00646 | -0.017 | -83.207
-6 | -0.481 | 0.00626 | -0.019 | -76.888
-5.5 | -0.425 | 0.00697 | -0.02 | -60.871
-5 | -0.365 | 0.00675 | -0.021 | -54.153
-4.5 | -0.305 | 0.00694 | -0.023 | -43.986
-4 | -0.244 | 0.00688 | -0.024 | -35.502
-3.5 | -0.183 | 0.00687 | -0.025 | -26.632
-3 | -0.121 | 0.00679 | -0.026 | -17.843
-2.5 | -0.059 | 0.0068 | -0.028 | -8.66
-2 | 0.004 | 0.0068 | -0.029 | 0.517
-1.5 | 0.066 | 0.00685 | -0.03 | 9.65
-1 | 0.129 | 0.00694 | -0.032 | 18.605
-0.5 | 0.192 | 0.00489 | -0.033 | 39.234
0 | 0.254 | 0.00444 | -0.034 | 57.201
0.5 | 0.316 | 0.00512 | -0.035 | 61.719
1 | 0.378 | 0.00529 | -0.037 | 71.379
1.5 | 0.438 | 0.00551 | -0.038 | 79.536
2 | 0.499 | 0.00577 | -0.039 | 86.456
2.5 | 0.56 | 0.00606 | -0.04 | 92.466
3 | 0.621 | 0.00634 | -0.042 | 97.881
3.5 | 0.681 | 0.00663 | -0.043 | 102.8
4 | 0.742 | 0.00693 | -0.044 | 107.077
4.5 | 0.801 | 0.00724 | -0.045 | 110.756
5 | 0.86 | 0.00761 | -0.047 | 112.959
5.5 | 0.916 | 0.00906 | -0.048 | 101.072
6 | 0.972 | 0.00946 | -0.049 | 102.769
6.5 | 1.028 | 0.00986 | -0.05 | 104.196
7 | 1.081 | 0.01028 | -0.051 | 105.166
7.5 | 1.133 | 0.01075 | -0.053 | 105.406
8 | 1.182 | 0.01119 | -0.054 | 105.602
8.5 | 1.229 | 0.01169 | -0.055 | 105.157
9 | 1.273 | 0.01221 | -0.056 | 104.253
9.5 | 1.315 | 0.01275 | -0.057 | 103.091
10 | 1.353 | 0.01339 | -0.059 | 101.088
10.5 | 1.388 | 0.01405 | -0.06 | 98.805
11 | 1.419 | 0.01477 | -0.061 | 96.109
11.5 | 1.447 | 0.01545 | -0.062 | 93.668
12 | 1.471 | 0.01633 | -0.063 | 90.061
12.5 | 1.488 | 0.0171 | -0.064 | 87.022
13 | 1.498 | 0.018 | -0.065 | 83.219
13.5 | 1.504 | 0.01906 | -0.066 | 78.896
14 | 1.504 | 0.02005 | -0.067 | 75.006
14.5 | 1.5 | 0.02106 | -0.068 | 71.201
15 | 1.49 | 0.02227 | -0.069 | 66.904
15.5 | 1.476 | 0.02355 | -0.07 | 62.677
16 | 1.458 | 0.02513 | -0.071 | 58.008
16.5 | 1.436 | 0.02652 | -0.072 | 54.123
17 | 1.409 | 0.02843 | -0.073 | 49.571
17.5 | 1.374 | 0.03072 | -0.074 | 44.728
18 | 1.336 | 0.03295 | -0.075 | 40.549
18.5 | 1.294 | 0.03602 | -0.076 | 35.931

## 132. Re 16M Mach 0.10 (2)
BIGFOIL.COM POLAR EXPORT
NACA66-418 a=0.0
NACA66-418 a=0.0 |  |  |  | Cl Max: | 1.6685 | at alpha= | 19.5 | deg
XFOIL ncrit=9 |  |  |  | L/D Max: | 123.826 | at alpha= | 2.5 | deg
Re: | 16000000 |  |  | Cd Min: | 0.04555 | at alpha= | 19.5 | deg
Mach: | 0.1 |  |  | Cl=0 at alpha= | -2.3761 | deg
|  |  |  | @ Cl=0.1, Cd= | 0.0051318
|  |  |  | @ Cl=0.4, Cd= | 0.0036764
|  |  |  | @ Cl=0.6, Cd= | 0.0049814
alpha (deg) | Cl | Cd | Cm | Cl/Cd
-20 | -1.4268 | 0.03154 | -0.0871 | -45.2378
-19.5 | -1.4216 | 0.02835 | -0.0844 | -50.1446
-19 | -1.395 | 0.02671 | -0.0829 | -52.2276
-18.5 | -1.3735 | 0.0248 | -0.0807 | -55.3831
-18 | -1.3534 | 0.02286 | -0.0781 | -59.2038
-17.5 | -1.3258 | 0.02144 | -0.076 | -61.8377
-17 | -1.2978 | 0.0201 | -0.0737 | -64.5672
-16.5 | -1.2698 | 0.01876 | -0.0712 | -67.6866
-16 | -1.2357 | 0.01776 | -0.0693 | -69.5777
-15.5 | -1.2034 | 0.01667 | -0.067 | -72.1896
-15 | -1.1689 | 0.01575 | -0.0649 | -74.2159
-14.5 | -1.1323 | 0.01489 | -0.0629 | -76.0443
-14 | -1.096 | 0.01403 | -0.0608 | -78.1183
-13.5 | -1.0581 | 0.01326 | -0.0588 | -79.7964
-13 | -1.0208 | 0.01243 | -0.0566 | -82.1239
-12.5 | -0.9809 | 0.0118 | -0.0547 | -83.1271
-12 | -0.9404 | 0.01121 | -0.0528 | -83.8894
-11.5 | -0.8999 | 0.01062 | -0.0508 | -84.7363
-11 | -0.8589 | 0.01009 | -0.0488 | -85.1239
-10.5 | -0.8195 | 0.0095 | -0.0465 | -86.2632
-10 | -0.7912 | 0.00855 | -0.0421 | -92.538
-9.5 | -0.7496 | 0.00818 | -0.0399 | -91.6381
-9 | -0.709 | 0.00787 | -0.0373 | -90.0889
-8.5 | -0.6675 | 0.00763 | -0.0348 | -87.4836
-8 | -0.619 | 0.00734 | -0.0338 | -84.3324
-7.5 | -0.5678 | 0.00711 | -0.0334 | -79.8594
-6 | -0.4081 | 0.00649 | -0.0332 | -62.8814
-5.5 | -0.3537 | 0.00628 | -0.0333 | -56.3217
-5 | -0.2986 | 0.00608 | -0.0337 | -49.1118
-4.5 | -0.2425 | 0.00592 | -0.0342 | -40.9628
-4 | -0.1861 | 0.00578 | -0.0348 | -32.1972
-3.5 | -0.1296 | 0.00562 | -0.0354 | -23.0605
-3 | -0.0722 | 0.00547 | -0.0362 | -13.1993
-2.5 | -0.0143 | 0.00534 | -0.0371 | -2.6779
-2 | 0.0434 | 0.00521 | -0.038 | 8.3301
-1.5 | 0.1013 | 0.00513 | -0.039 | 19.7466
-1 | 0.1594 | 0.005 | -0.04 | 31.88
-0.5 | 0.2148 | 0.00483 | -0.0405 | 44.472
0 | 0.2657 | 0.00465 | -0.0402 | 57.1398
0.5 | 0.3032 | 0.00343 | -0.0379 | 88.3965
1 | 0.3594 | 0.00352 | -0.0386 | 102.1023
1.5 | 0.4165 | 0.00374 | -0.0395 | 111.3636
2 | 0.4733 | 0.00396 | -0.0403 | 119.5202
2.5 | 0.5275 | 0.00426 | -0.0406 | 123.8263
3 | 0.5752 | 0.00477 | -0.0398 | 120.587
3.5 | 0.6233 | 0.00518 | -0.0389 | 120.3282
4 | 0.668 | 0.00563 | -0.0374 | 118.6501
4.5 | 0.7074 | 0.00612 | -0.0349 | 115.5882
5 | 0.7319 | 0.00659 | -0.0291 | 111.0622
5.5 | 0.7467 | 0.00738 | -0.0219 | 101.1789
6 | 0.7751 | 0.00807 | -0.0176 | 96.0471
6.5 | 0.8039 | 0.00882 | -0.0136 | 91.1451
7 | 0.8288 | 0.00977 | -0.0091 | 84.8311
7.5 | 0.8662 | 0.01039 | -0.0069 | 83.3686
8 | 0.9051 | 0.011 | -0.005 | 82.2818
8.5 | 0.9434 | 0.01165 | -0.0032 | 80.9785
9 | 0.9813 | 0.01234 | -0.0013 | 79.5219
9.5 | 1.0188 | 0.01304 | 0.0005 | 78.1288
10 | 1.0551 | 0.01382 | 0.0024 | 76.3459
10.5 | 1.0938 | 0.01454 | 0.0039 | 75.227
11 | 1.1283 | 0.01545 | 0.0059 | 73.0291
11.5 | 1.1646 | 0.01631 | 0.0075 | 71.404
12 | 1.1986 | 0.01733 | 0.0094 | 69.1633
12.5 | 1.2345 | 0.01825 | 0.0108 | 67.6438
13 | 1.2661 | 0.01944 | 0.0127 | 65.1286
13.5 | 1.2982 | 0.02064 | 0.0145 | 62.8973
14 | 1.3304 | 0.02187 | 0.0161 | 60.8322
14.5 | 1.3608 | 0.02324 | 0.0177 | 58.5542
15 | 1.3929 | 0.02457 | 0.0191 | 56.6911
15.5 | 1.4201 | 0.02619 | 0.0208 | 54.223
16 | 1.4488 | 0.0278 | 0.0223 | 52.1151
16.5 | 1.4712 | 0.02986 | 0.0241 | 49.2699
17 | 1.4973 | 0.03172 | 0.0255 | 47.2037
17.5 | 1.5234 | 0.03363 | 0.0267 | 45.2988
18 | 1.5444 | 0.03594 | 0.0282 | 42.9716
18.5 | 1.5656 | 0.03817 | 0.0296 | 41.0165
19 | 1.6085 | 0.04119 | 0.0254 | 39.0507
19.5 | 1.6685 | 0.04555 | 0.0161 | 36.6301

## 133. Re 16M Mach 0.25 (1)
BIGFOIL.COM POLAR EXPORT
NACA66-418 a=0.0
NACA66-418 a=0.0 |  |  |  | Cl Max: | 1.451 | at alpha= | 12.5 | deg
JavaFoil+Calcfoil stall+Eppler ext transition |  |  |  | L/D Max: | 111.566 | at alpha= | 5 | deg
Re: | 16000000 |  |  | Cd Min: | 0.00431 | at alpha= | -0.5 | deg
Mach: | 0.25 |  |  | Cl=0 at alpha= | -2.0312 | deg
|  |  |  | @ Cl=0.1, Cd= | 0.0069797
|  |  |  | @ Cl=0.4, Cd= | 0.0054372
|  |  |  | @ Cl=0.6, Cd= | 0.0063556
alpha (deg) | Cl | Cd | Cm | Cl/Cd
-16 | -0.507 | 0.11972 | 0.002 | -4.236
-15.5 | -0.555 | 0.1142 | 0.002 | -4.857
-15 | -0.598 | 0.10624 | 0.001 | -5.627
-14.5 | -0.636 | 0.09917 | 0.001 | -6.415
-14 | -0.668 | 0.09403 | 0 | -7.109
-13.5 | -0.696 | 0.08758 | 0 | -7.95
-13 | -0.716 | 0.08417 | -0.001 | -8.508
-12.5 | -0.732 | 0.07715 | -0.002 | -9.485
-12 | -0.741 | 0.07134 | -0.003 | -10.39
-11.5 | -0.746 | 0.06466 | -0.003 | -11.534
-11 | -0.875 | 0.0136 | -0.007 | -64.293
-10.5 | -0.869 | 0.01193 | -0.008 | -72.876
-10 | -0.853 | 0.01084 | -0.009 | -78.689
-9.5 | -0.827 | 0.01014 | -0.01 | -81.549
-9 | -0.793 | 0.00978 | -0.012 | -81.136
-8.5 | -0.751 | 0.00924 | -0.013 | -81.279
-8 | -0.704 | 0.00878 | -0.014 | -80.263
-7.5 | -0.655 | 0.00841 | -0.015 | -77.789
-7 | -0.602 | 0.00769 | -0.017 | -78.34
-6.5 | -0.548 | 0.00737 | -0.018 | -74.308
-6 | -0.491 | 0.00713 | -0.019 | -68.938
-5.5 | -0.433 | 0.00622 | -0.021 | -69.572
-5 | -0.373 | 0.00605 | -0.022 | -61.724
-4.5 | -0.313 | 0.00673 | -0.023 | -46.541
-4 | -0.251 | 0.00707 | -0.025 | -35.49
-3.5 | -0.188 | 0.007 | -0.026 | -26.847
-3 | -0.124 | 0.00698 | -0.027 | -17.822
-2.5 | -0.06 | 0.0069 | -0.028 | -8.763
-2 | 0.004 | 0.00699 | -0.03 | 0.518
-1.5 | 0.068 | 0.00696 | -0.031 | 9.757
-1 | 0.133 | 0.007 | -0.032 | 18.938
-0.5 | 0.197 | 0.00431 | -0.034 | 45.695
0 | 0.26 | 0.00503 | -0.035 | 51.783
0.5 | 0.324 | 0.00521 | -0.036 | 62.216
1 | 0.388 | 0.00539 | -0.038 | 71.877
1.5 | 0.449 | 0.00563 | -0.039 | 79.727
2 | 0.512 | 0.00591 | -0.04 | 86.632
2.5 | 0.574 | 0.00624 | -0.041 | 92.101
3 | 0.637 | 0.00652 | -0.043 | 97.716
3.5 | 0.699 | 0.00685 | -0.044 | 101.958
4 | 0.761 | 0.00715 | -0.045 | 106.346
4.5 | 0.822 | 0.00749 | -0.046 | 109.669
5 | 0.881 | 0.0079 | -0.048 | 111.566
5.5 | 0.939 | 0.00944 | -0.049 | 99.464
6 | 0.996 | 0.00987 | -0.05 | 100.914
6.5 | 1.052 | 0.01032 | -0.051 | 101.98
7 | 1.106 | 0.01078 | -0.053 | 102.601
7.5 | 1.157 | 0.01129 | -0.054 | 102.497
8 | 1.206 | 0.01179 | -0.055 | 102.247
8.5 | 1.252 | 0.01235 | -0.056 | 101.358
9 | 1.294 | 0.01292 | -0.058 | 100.116
9.5 | 1.332 | 0.01356 | -0.059 | 98.195
10 | 1.366 | 0.0143 | -0.06 | 95.486
10.5 | 1.395 | 0.01508 | -0.061 | 92.487
11 | 1.418 | 0.01593 | -0.062 | 89.059
11.5 | 1.437 | 0.01684 | -0.063 | 85.335
12 | 1.449 | 0.0178 | -0.065 | 81.379
12.5 | 1.451 | 0.0188 | -0.066 | 77.184
13 | 1.443 | 0.01991 | -0.067 | 72.496
13.5 | 1.427 | 0.02106 | -0.068 | 67.757
14 | 1.403 | 0.02233 | -0.069 | 62.826
14.5 | 1.37 | 0.02381 | -0.07 | 57.546
15 | 1.328 | 0.02579 | -0.071 | 51.5
15.5 | 1.28 | 0.02723 | -0.072 | 47.004
16 | 1.222 | 0.03016 | -0.073 | 40.52
16.5 | 1.157 | 0.03352 | -0.073 | 34.507
17 | 1.084 | 0.03771 | -0.074 | 28.756
17.5 | 0.998 | 0.04283 | -0.074 | 23.307

## 134. Re 16M Mach 0.25 (2)
BIGFOIL.COM POLAR EXPORT
NACA66-418 a=0.0
NACA66-418 a=0.0 |  |  |  | Cl Max: | 1.6325 | at alpha= | 19.5 | deg
XFOIL ncrit=9 |  |  |  | L/D Max: | 123.779 | at alpha= | 3 | deg
Re: | 16000000 |  |  | Cd Min: | 0.06607 | at alpha= | -20 | deg
Mach: | 0.25 |  |  | Cl=0 at alpha= | -2.4133 | deg
|  |  |  | @ Cl=0.1, Cd= | 0.0051731
|  |  |  | @ Cl=0.4, Cd= | 0.0036238
|  |  |  | @ Cl=0.6, Cd= | 0.0048563
alpha (deg) | Cl | Cd | Cm | Cl/Cd
-20 | -1.1623 | 0.06607 | -0.1008 | -17.5919
-19.5 | -1.2504 | 0.05037 | -0.1071 | -24.8243
-19 | -1.251 | 0.04502 | -0.1072 | -27.7876
-18.5 | -1.2699 | 0.03879 | -0.106 | -32.7378
-18 | -1.2926 | 0.03291 | -0.1029 | -39.2768
-17.5 | -1.2861 | 0.02948 | -0.0998 | -43.6262
-17 | -1.274 | 0.02658 | -0.0964 | -47.9308
-16.5 | -1.2613 | 0.02383 | -0.0925 | -52.9291
-16 | -1.234 | 0.02207 | -0.0893 | -55.913
-15.5 | -1.2091 | 0.02019 | -0.0857 | -59.8861
-15 | -1.1776 | 0.01874 | -0.0824 | -62.8388
-14.5 | -1.1441 | 0.0174 | -0.0792 | -65.7529
-14 | -1.1081 | 0.01616 | -0.0761 | -68.5705
-13.5 | -1.0708 | 0.01504 | -0.0731 | -71.1968
-13 | -1.0324 | 0.014 | -0.0701 | -73.7429
-12.5 | -0.9906 | 0.01316 | -0.0676 | -75.2736
-12 | -0.949 | 0.01238 | -0.0649 | -76.6559
-11.5 | -0.9067 | 0.01162 | -0.0623 | -78.0293
-11 | -0.864 | 0.01092 | -0.0598 | -79.1209
-10.5 | -0.8201 | 0.01031 | -0.0574 | -79.5441
-10 | -0.7758 | 0.00975 | -0.055 | -79.5692
-9.5 | -0.748 | 0.00864 | -0.0499 | -86.5741
-9 | -0.7022 | 0.00825 | -0.0477 | -85.1152
-8.5 | -0.6572 | 0.00789 | -0.0453 | -83.2953
-8 | -0.6158 | 0.00753 | -0.0421 | -81.7795
-7.5 | -0.5735 | 0.0073 | -0.039 | -78.5616
-7 | -0.5215 | 0.00706 | -0.038 | -73.8669
-6.5 | -0.4676 | 0.00685 | -0.0374 | -68.2628
-6 | -0.4127 | 0.00663 | -0.037 | -62.2474
-5.5 | -0.3575 | 0.00639 | -0.0367 | -55.9468
-5 | -0.3016 | 0.00617 | -0.0366 | -48.8817
-4.5 | -0.2444 | 0.006 | -0.0368 | -40.7333
-4 | -0.1865 | 0.00585 | -0.0372 | -31.8803
-3.5 | -0.1285 | 0.00569 | -0.0377 | -22.5835
-3 | -0.0698 | 0.00552 | -0.0384 | -12.6449
-2.5 | -0.0103 | 0.00539 | -0.0392 | -1.9109
-2 | 0.0491 | 0.00525 | -0.04 | 9.3524
-1.5 | 0.1087 | 0.00516 | -0.0409 | 21.0659
-1 | 0.1685 | 0.00504 | -0.0419 | 33.4325
-0.5 | 0.2257 | 0.00486 | -0.0424 | 46.4403
0 | 0.2778 | 0.00459 | -0.042 | 60.5229
0.5 | 0.3143 | 0.00337 | -0.0392 | 93.2641
1 | 0.3722 | 0.00352 | -0.0399 | 105.7386
1.5 | 0.4311 | 0.00374 | -0.0408 | 115.2674
3 | 0.5929 | 0.00479 | -0.0405 | 123.7787
3.5 | 0.64 | 0.00523 | -0.0391 | 122.3709
4 | 0.6807 | 0.00573 | -0.0364 | 118.7958
5 | 0.7263 | 0.00685 | -0.0237 | 106.0292
5.5 | 0.75 | 0.00765 | -0.0181 | 98.0392
6 | 0.7698 | 0.00869 | -0.0122 | 88.5846
6.5 | 0.8014 | 0.00952 | -0.0085 | 84.1807
7 | 0.8237 | 0.01069 | -0.0034 | 77.0533
7.5 | 0.8634 | 0.01136 | -0.0013 | 76.0035
8 | 0.9015 | 0.01211 | 0.001 | 74.4426
8.5 | 0.9411 | 0.01285 | 0.0031 | 73.2374
9 | 0.9809 | 0.01361 | 0.005 | 72.072
9.5 | 1.0178 | 0.01451 | 0.0073 | 70.1447
10 | 1.0576 | 0.01531 | 0.0091 | 69.079
10.5 | 1.095 | 0.01628 | 0.0111 | 67.2604
11 | 1.1326 | 0.01728 | 0.0131 | 65.544
11.5 | 1.168 | 0.01839 | 0.0153 | 63.5128
12 | 1.2055 | 0.01946 | 0.0171 | 61.9476
12.5 | 1.2395 | 0.02075 | 0.0192 | 59.7349
13 | 1.2711 | 0.0222 | 0.0215 | 57.2568
13.5 | 1.306 | 0.02355 | 0.0234 | 55.4565
14 | 1.3381 | 0.02509 | 0.0254 | 53.332
14.5 | 1.3711 | 0.02664 | 0.0272 | 51.4677
15 | 1.4 | 0.02851 | 0.0293 | 49.1056
15.5 | 1.4259 | 0.03063 | 0.0315 | 46.5524
16 | 1.4542 | 0.03266 | 0.0333 | 44.5254
16.5 | 1.4787 | 0.03507 | 0.0352 | 42.1642
17 | 1.5033 | 0.03756 | 0.0368 | 40.024
17.5 | 1.5277 | 0.04012 | 0.0383 | 38.0783
18 | 1.5455 | 0.04328 | 0.04 | 35.7093
18.5 | 1.5622 | 0.04662 | 0.0414 | 33.5092
19 | 1.5776 | 0.05072 | 0.0416 | 31.1041
19.5 | 1.6325 | 0.05661 | 0.0324 | 28.8377

## 135. Re 16M Mach 0.50 (1)
BIGFOIL.COM POLAR EXPORT
NACA66-418 a=0.0
NACA66-418 a=0.0 |  |  |  | Cl Max: | 1.293 | at alpha= | 8.5 | deg
JavaFoil+Calcfoil stall+Eppler ext transition |  |  |  | L/D Max: | 103.806 | at alpha= | 4.5 | deg
Re: | 16000000 |  |  | Cd Min: | 0.00515 | at alpha= | -0.5 | deg
Mach: | 0.5 |  |  | Cl=0 at alpha= | -2.0282 | deg
|  |  |  | @ Cl=0.1, Cd= | 0.0068133
|  |  |  | @ Cl=0.4, Cd= | 0.0058829
|  |  |  | @ Cl=0.6, Cd= | 0.0068409
alpha (deg) | Cl | Cd | Cm | Cl/Cd
-20 | -1.017 | 0.18167 | 0.009 | -5.599
-19.5 | -0.989 | 0.16624 | 0.008 | -5.949
-19 | -0.963 | 0.15609 | 0.007 | -6.171
-18.5 | -0.936 | 0.14497 | 0.007 | -6.455
-18 | -0.906 | 0.1407 | 0.006 | -6.441
-17.5 | -0.877 | 0.13683 | 0.005 | -6.413
-17 | -0.849 | 0.12843 | 0.004 | -6.614
-16.5 | -0.822 | 0.12139 | 0.004 | -6.767
-16 | -0.797 | 0.10982 | 0.003 | -7.258
-15.5 | -0.767 | 0.10694 | 0.002 | -7.171
-15 | -0.746 | 0.09221 | 0.002 | -8.088
-14.5 | -0.819 | 0.02759 | 0.001 | -29.677
-14 | -0.806 | 0.01998 | 0 | -40.333
-13.5 | -0.778 | 0.01756 | -0.001 | -44.317
-13 | -0.625 | 0.08493 | -0.001 | -7.356
-12.5 | -0.594 | 0.08598 | -0.002 | -6.913
-12 | -0.567 | 0.077 | -0.003 | -7.368
-11.5 | -0.541 | 0.0699 | -0.004 | -7.742
-11 | -0.52 | 0.05897 | -0.005 | -8.826
-10.5 | -0.582 | 0.01294 | -0.009 | -45.01
-10 | -0.55 | 0.01212 | -0.01 | -45.344
-9.5 | -0.516 | 0.01138 | -0.011 | -45.373
-9 | -0.396 | 0.06673 | -0.006 | -5.929
-8.5 | -0.367 | 0.05836 | -0.007 | -6.297
-8 | -0.499 | 0.05268 | -0.008 | -9.468
-7.5 | -0.521 | 0.04695 | -0.009 | -11.092
-7 | -0.613 | 0.0097 | -0.018 | -63.126
-6.5 | -0.575 | 0.0091 | -0.02 | -63.153
-6 | -0.526 | 0.0082 | -0.021 | -64.08
-5.5 | -0.469 | 0.00774 | -0.023 | -60.59
-5 | -0.407 | 0.00747 | -0.024 | -54.581
-4.5 | -0.343 | 0.00721 | -0.026 | -47.569
-4 | -0.276 | 0.00744 | -0.027 | -37.089
-3.5 | -0.208 | 0.00742 | -0.029 | -27.985
-3 | -0.138 | 0.00697 | -0.03 | -19.762
-2.5 | -0.067 | 0.00727 | -0.031 | -9.234
-2 | 0.004 | 0.00729 | -0.033 | 0.551
-1.5 | 0.076 | 0.00669 | -0.034 | 11.295
-1 | 0.148 | 0.00706 | -0.036 | 20.958
-0.5 | 0.22 | 0.00515 | -0.037 | 42.774
0 | 0.289 | 0.00548 | -0.039 | 52.713
0.5 | 0.36 | 0.00574 | -0.04 | 62.699
1 | 0.43 | 0.00599 | -0.042 | 71.8
1.5 | 0.498 | 0.00626 | -0.043 | 79.544
2 | 0.568 | 0.00666 | -0.045 | 85.251
2.5 | 0.637 | 0.00705 | -0.046 | 90.395
3 | 0.706 | 0.00747 | -0.047 | 94.505
3.5 | 0.774 | 0.00788 | -0.049 | 98.246
4 | 0.843 | 0.0083 | -0.05 | 101.528
4.5 | 0.91 | 0.00876 | -0.052 | 103.806
5 | 0.974 | 0.00942 | -0.053 | 103.397
5.5 | 1.035 | 0.0113 | -0.054 | 91.591
6 | 1.095 | 0.01199 | -0.056 | 91.384
6.5 | 1.152 | 0.01267 | -0.057 | 90.951
7 | 1.204 | 0.01337 | -0.058 | 90.06
7.5 | 1.247 | 0.01417 | -0.06 | 87.992
8 | 1.278 | 0.01511 | -0.061 | 84.579
8.5 | 1.293 | 0.0161 | -0.062 | 80.338
9 | 1.279 | 0.0175 | -0.064 | 73.088
9.5 | 1.199 | 0.0192 | -0.065 | 62.468
10 | 0.808 | 0.02132 | -0.066 | 37.912
10.5 | 0.841 | 0.02122 | -0.068 | 39.635
11 | 0.872 | 0.02317 | -0.069 | 37.626
11.5 | 0.902 | 0.02593 | -0.07 | 34.769
12 | 0.849 | 0.05559 | -0.061 | 15.275
12.5 | 0.965 | 0.02728 | -0.072 | 35.38
13 | 0.994 | 0.03034 | -0.073 | 32.757
13.5 | 1.02 | 0.03446 | -0.074 | 29.609

## 136. Re 16M Mach 0.50 (2)
BIGFOIL.COM POLAR EXPORT
NACA66-418 a=0.0
NACA66-418 a=0.0 |  |  |  | Cl Max: | 1.2976 | at alpha= | 13.5 | deg
XFOIL ncrit=9 |  |  |  | L/D Max: | 135.831 | at alpha= | 2.5 | deg
Re: | 16000000 |  |  | Cd Min: | 0.1473 | at alpha= | 18.5 | deg
Mach: | 0.5 |  |  | Cl=0 at alpha= | -2.6393 | deg
|  |  |  | @ Cl=0.1, Cd= | 0.0054465
|  |  |  | @ Cl=0.4, Cd= | 0.0034527
|  |  |  | @ Cl=0.6, Cd= | 0.0044384
alpha (deg) | Cl | Cd | Cm | Cl/Cd
-14.5 | -0.4097 | 0.11099 | -0.0879 | -3.6913
-14 | -0.4156 | 0.10033 | -0.0945 | -4.1423
-13.5 | -0.4329 | 0.08814 | -0.1023 | -4.9115
-13 | -0.4532 | 0.07461 | -0.1117 | -6.0743
-12.5 | -0.4814 | 0.05984 | -0.1231 | -8.0448
-12 | -0.5163 | 0.04997 | -0.1273 | -10.3322
-11.5 | -0.5534 | 0.04211 | -0.1269 | -13.1418
-11 | -0.5909 | 0.0354 | -0.1232 | -16.6921
-10.5 | -0.6278 | 0.02944 | -0.1166 | -21.3247
-10 | -0.6539 | 0.02442 | -0.1083 | -26.7772
-9.5 | -0.6768 | 0.01887 | -0.0988 | -35.8665
-9 | -0.6539 | 0.01415 | -0.0932 | -46.212
-8.5 | -0.6211 | 0.01121 | -0.0872 | -55.4059
-8 | -0.5891 | 0.00964 | -0.0795 | -61.11
-7.5 | -0.534 | 0.00904 | -0.0758 | -59.0708
-7 | -0.4798 | 0.00847 | -0.0723 | -56.647
-6.5 | -0.4248 | 0.00798 | -0.0691 | -53.2331
-6 | -0.3713 | 0.00751 | -0.0659 | -49.4407
-5.5 | -0.3171 | 0.00711 | -0.063 | -44.5992
-5 | -0.2679 | 0.00668 | -0.0594 | -40.1048
-4.5 | -0.2207 | 0.00639 | -0.0553 | -34.5383
-4 | -0.1694 | 0.00622 | -0.0521 | -27.2347
-3.5 | -0.1086 | 0.00602 | -0.051 | -18.0399
-3 | -0.0461 | 0.00581 | -0.0505 | -7.9346
-2.5 | 0.0178 | 0.00563 | -0.0503 | 3.1616
-2 | 0.0832 | 0.00548 | -0.0506 | 15.1825
-1.5 | 0.1485 | 0.00535 | -0.0509 | 27.757
-1 | 0.2152 | 0.00522 | -0.0516 | 41.2261
-0.5 | 0.2811 | 0.00507 | -0.0522 | 55.4438
0 | 0.333 | 0.00449 | -0.0503 | 74.1648
0.5 | 0.3663 | 0.00327 | -0.0454 | 112.0183
1 | 0.429 | 0.00361 | -0.0455 | 118.8366
1.5 | 0.4919 | 0.0039 | -0.0456 | 126.1282
2 | 0.5545 | 0.00418 | -0.0455 | 132.6555
2.5 | 0.6126 | 0.00451 | -0.0444 | 135.8315
3 | 0.6637 | 0.00489 | -0.0419 | 135.726
3.5 | 0.6786 | 0.00547 | -0.0322 | 124.0585
4 | 0.6849 | 0.00658 | -0.0217 | 104.0881
4.5 | 0.7081 | 0.00765 | -0.0149 | 92.5621
5 | 0.7291 | 0.00893 | -0.008 | 81.6461
5.5 | 0.7497 | 0.01033 | -0.0013 | 72.575
6 | 0.7755 | 0.0117 | 0.0044 | 66.2821
6.5 | 0.7935 | 0.0134 | 0.011 | 59.2164
7 | 0.8065 | 0.01544 | 0.0179 | 52.2345
7.5 | 0.8496 | 0.01658 | 0.0207 | 51.2425
8 | 0.894 | 0.01773 | 0.0235 | 50.423
8.5 | 0.9373 | 0.01898 | 0.0264 | 49.3836
9 | 0.9836 | 0.02018 | 0.029 | 48.7413
9.5 | 1.0251 | 0.02169 | 0.0321 | 47.2614
10 | 1.0704 | 0.0231 | 0.0349 | 46.3377
10.5 | 1.1123 | 0.02476 | 0.038 | 44.9233
11 | 1.1513 | 0.02666 | 0.0414 | 43.1845
11.5 | 1.1941 | 0.02846 | 0.0445 | 41.9571
12 | 1.2306 | 0.03078 | 0.048 | 39.9805
12.5 | 1.2648 | 0.03333 | 0.0517 | 37.9478
13 | 1.289 | 0.03664 | 0.0557 | 35.1801
13.5 | 1.2976 | 0.04118 | 0.0599 | 31.5104
14 | 1.283 | 0.04767 | 0.0636 | 26.9142
14.5 | 1.2549 | 0.05583 | 0.0655 | 22.4772
15 | 1.2236 | 0.06498 | 0.0655 | 18.8304
15.5 | 1.1936 | 0.07491 | 0.0637 | 15.9338
16 | 1.1617 | 0.08593 | 0.0599 | 13.5191
16.5 | 1.1325 | 0.09744 | 0.0547 | 11.6225
17 | 1.1036 | 0.10965 | 0.0482 | 10.0648
17.5 | 1.0785 | 0.12196 | 0.0409 | 8.8431
18 | 1.0539 | 0.13472 | 0.0328 | 7.8229
18.5 | 1.0326 | 0.1473 | 0.0246 | 7.0102

## 137. Re 18M Mach 0.00 (1)
BIGFOIL.COM POLAR EXPORT
NACA66-418 a=0.0
NACA66-418 a=0.0 |  |  |  | Cl Max: | 1.516 | at alpha= | 14 | deg
JavaFoil+Calcfoil stall+Eppler ext transition |  |  |  | L/D Max: | 113.48 | at alpha= | 5 | deg
Re: | 18000000 |  |  | Cd Min: | 0.0047 | at alpha= | 0 | deg
Mach: | 0 |  |  | Cl=0 at alpha= | -2.0318 | deg
|  |  |  | @ Cl=0.1, Cd= | 0.0068194
|  |  |  | @ Cl=0.4, Cd= | 0.005386
|  |  |  | @ Cl=0.6, Cd= | 0.006213
alpha (deg) | Cl | Cd | Cm | Cl/Cd
-17.5 | -0.766 | 0.1246 | 0.004 | -6.148
-17 | -0.782 | 0.1177 | 0.004 | -6.643
-16.5 | -0.796 | 0.11139 | 0.003 | -7.147
-16 | -0.808 | 0.10549 | 0.003 | -7.663
-15.5 | -0.819 | 0.09955 | 0.002 | -8.224
-15 | -0.83 | 0.09059 | 0.002 | -9.163
-14.5 | -0.838 | 0.08347 | 0.001 | -10.035
-14 | -0.848 | 0.07285 | 0 | -11.642
-13.5 | -0.954 | 0.02248 | -0.001 | -42.411
-13 | -0.955 | 0.01967 | -0.002 | -48.524
-12.5 | -0.969 | 0.01399 | -0.003 | -69.313
-12 | -0.964 | 0.01222 | -0.004 | -78.867
-11.5 | -0.947 | 0.01141 | -0.005 | -83.012
-11 | -0.925 | 0.01071 | -0.006 | -86.367
-10.5 | -0.897 | 0.01029 | -0.008 | -87.254
-10 | -0.866 | 0.00971 | -0.009 | -89.155
-9.5 | -0.829 | 0.0094 | -0.01 | -88.249
-9 | -0.789 | 0.00899 | -0.011 | -87.826
-8.5 | -0.743 | 0.00857 | -0.012 | -86.747
-8 | -0.695 | 0.00781 | -0.014 | -88.956
-7.5 | -0.643 | 0.0075 | -0.015 | -85.835
-7 | -0.591 | 0.00653 | -0.016 | -90.385
-6.5 | -0.536 | 0.00631 | -0.017 | -84.926
-6 | -0.481 | 0.00708 | -0.019 | -67.925
-5.5 | -0.423 | 0.00679 | -0.02 | -62.247
-5 | -0.364 | 0.007 | -0.021 | -51.942
-4.5 | -0.304 | 0.00691 | -0.022 | -43.993
-4 | -0.243 | 0.00688 | -0.024 | -35.334
-3.5 | -0.182 | 0.00679 | -0.025 | -26.829
-3 | -0.121 | 0.00679 | -0.026 | -17.738
-2.5 | -0.059 | 0.00675 | -0.028 | -8.68
-2 | 0.004 | 0.00678 | -0.029 | 0.516
-1.5 | 0.066 | 0.00677 | -0.03 | 9.708
-1 | 0.128 | 0.00686 | -0.031 | 18.714
-0.5 | 0.191 | 0.00566 | -0.033 | 33.721
0 | 0.253 | 0.0047 | -0.034 | 53.783
0.5 | 0.314 | 0.00512 | -0.035 | 61.386
1 | 0.376 | 0.00529 | -0.036 | 71.115
1.5 | 0.436 | 0.00553 | -0.038 | 78.908
2 | 0.497 | 0.00577 | -0.039 | 86.139
2.5 | 0.558 | 0.00601 | -0.04 | 92.763
3 | 0.618 | 0.0063 | -0.041 | 98.145
3.5 | 0.679 | 0.00655 | -0.043 | 103.566
4 | 0.739 | 0.00683 | -0.044 | 108.12
4.5 | 0.798 | 0.00713 | -0.045 | 111.847
5 | 0.856 | 0.00754 | -0.046 | 113.48
5.5 | 0.912 | 0.00883 | -0.048 | 103.368
6 | 0.969 | 0.00921 | -0.049 | 105.163
6.5 | 1.024 | 0.00959 | -0.05 | 106.717
7 | 1.077 | 0.01002 | -0.051 | 107.522
7.5 | 1.129 | 0.01043 | -0.052 | 108.224
8 | 1.178 | 0.01085 | -0.054 | 108.592
8.5 | 1.226 | 0.01133 | -0.055 | 108.172
9 | 1.27 | 0.01181 | -0.056 | 107.496
9.5 | 1.312 | 0.01235 | -0.057 | 106.253
10 | 1.351 | 0.01295 | -0.058 | 104.29
10.5 | 1.387 | 0.01356 | -0.059 | 102.28
11 | 1.419 | 0.0142 | -0.061 | 99.928
11.5 | 1.448 | 0.01491 | -0.062 | 97.154
12 | 1.473 | 0.01575 | -0.063 | 93.536
12.5 | 1.492 | 0.0166 | -0.064 | 89.913
13 | 1.505 | 0.01731 | -0.065 | 86.947
13.5 | 1.513 | 0.0183 | -0.066 | 82.685
14 | 1.516 | 0.01924 | -0.067 | 78.836
14.5 | 1.516 | 0.02019 | -0.068 | 75.077
15 | 1.51 | 0.02133 | -0.069 | 70.783
15.5 | 1.5 | 0.02254 | -0.07 | 66.572
16 | 1.487 | 0.02369 | -0.071 | 62.759
16.5 | 1.468 | 0.02526 | -0.072 | 58.137
17 | 1.447 | 0.027 | -0.073 | 53.582
17.5 | 1.417 | 0.02907 | -0.074 | 48.757
18 | 1.385 | 0.0311 | -0.075 | 44.515
18.5 | 1.348 | 0.03378 | -0.075 | 39.916
19 | 1.311 | 0.03615 | -0.076 | 36.282

## 138. Re 18M Mach 0.00 (2)
BIGFOIL.COM POLAR EXPORT
NACA66-418 a=0.0
NACA66-418 a=0.0 |  |  |  | Cl Max: | 1.6581 | at alpha= | 20 | deg
XFOIL ncrit=9 |  |  |  | L/D Max: | 120.577 | at alpha= | 2.5 | deg
Re: | 18000000 |  |  | Cd Min: | 0.04505 | at alpha= | 20 | deg
Mach: | 0 |  |  | Cl=0 at alpha= | -2.3586 | deg
|  |  |  | @ Cl=0.1, Cd= | 0.005029
|  |  |  | @ Cl=0.4, Cd= | 0.0037279
|  |  |  | @ Cl=0.6, Cd= | 0.0050742
alpha (deg) | Cl | Cd | Cm | Cl/Cd
-20 | -1.4512 | 0.02839 | -0.0813 | -51.1166
-19.5 | -1.4381 | 0.02591 | -0.0789 | -55.5037
-19 | -1.411 | 0.02446 | -0.0774 | -57.686
-18.5 | -1.3868 | 0.02287 | -0.0754 | -60.6384
-18 | -1.3634 | 0.02125 | -0.073 | -64.16
-17.5 | -1.3354 | 0.01999 | -0.071 | -66.8034
-17 | -1.3062 | 0.01881 | -0.0689 | -69.4418
-16.5 | -1.2753 | 0.01768 | -0.0668 | -72.1324
-16 | -1.242 | 0.01674 | -0.0649 | -74.1935
-15.5 | -1.2089 | 0.01579 | -0.0629 | -76.5611
-14 | -1.0997 | 0.01342 | -0.0573 | -81.9449
-13.5 | -1.0615 | 0.01272 | -0.0554 | -83.4513
-13 | -1.0253 | 0.01193 | -0.0532 | -85.943
-12.5 | -0.9849 | 0.01137 | -0.0515 | -86.6227
-12 | -0.9448 | 0.0108 | -0.0497 | -87.4815
-11.5 | -0.9052 | 0.01024 | -0.0477 | -88.3984
-11 | -0.8641 | 0.00974 | -0.0458 | -88.7166
-10.5 | -0.8247 | 0.0092 | -0.0436 | -89.6413
-10 | -0.7962 | 0.00834 | -0.0392 | -95.4676
-9.5 | -0.759 | 0.00793 | -0.0363 | -95.7125
-9 | -0.7191 | 0.00771 | -0.0336 | -93.2685
-8.5 | -0.6705 | 0.00745 | -0.0328 | -90
-8 | -0.6214 | 0.00717 | -0.032 | -86.6667
-7.5 | -0.5699 | 0.00694 | -0.0318 | -82.1182
-6 | -0.4093 | 0.00634 | -0.0321 | -64.5584
-5.5 | -0.3548 | 0.00614 | -0.0324 | -57.785
-5 | -0.3 | 0.00595 | -0.0328 | -50.4202
-4.5 | -0.244 | 0.0058 | -0.0334 | -42.069
-4 | -0.1876 | 0.00567 | -0.0341 | -33.0864
-3.5 | -0.131 | 0.0055 | -0.0348 | -23.8182
-3 | -0.0738 | 0.00535 | -0.0356 | -13.7944
-2.5 | -0.0162 | 0.00523 | -0.0365 | -3.0975
-2 | 0.0411 | 0.00513 | -0.0374 | 8.0117
-1.5 | 0.0992 | 0.00503 | -0.0385 | 19.7217
-1 | 0.1565 | 0.00496 | -0.0394 | 31.5524
-0.5 | 0.211 | 0.00492 | -0.0398 | 42.8862
0.5 | 0.3112 | 0.00447 | -0.0392 | 69.6197
1 | 0.3561 | 0.00358 | -0.0382 | 99.4693
1.5 | 0.4125 | 0.00377 | -0.039 | 109.4164
2 | 0.4688 | 0.004 | -0.0398 | 117.2
2.5 | 0.5221 | 0.00433 | -0.04 | 120.5774
3 | 0.57 | 0.00481 | -0.0393 | 118.5031
3.5 | 0.6177 | 0.00523 | -0.0384 | 118.1071
4 | 0.6645 | 0.00561 | -0.0374 | 118.4492
5 | 0.7319 | 0.00657 | -0.03 | 111.4003
5.5 | 0.7473 | 0.00728 | -0.0228 | 102.6511
6 | 0.7771 | 0.0079 | -0.0188 | 98.3671
6.5 | 0.8055 | 0.00865 | -0.0147 | 93.1214
7 | 0.8356 | 0.00942 | -0.0111 | 88.7049
7.5 | 0.8735 | 0.00998 | -0.009 | 87.5251
8 | 0.9112 | 0.01058 | -0.007 | 86.1248
8.5 | 0.9505 | 0.01117 | -0.0053 | 85.094
9 | 0.9884 | 0.01182 | -0.0035 | 83.621
9.5 | 1.0248 | 0.01255 | -0.0016 | 81.6574
10 | 1.063 | 0.01321 | 0 | 80.4693
10.5 | 1.0994 | 0.01397 | 0.0018 | 78.6972
11 | 1.1361 | 0.01475 | 0.0034 | 77.0237
11.5 | 1.1698 | 0.01566 | 0.0053 | 74.6999
12 | 1.2065 | 0.01649 | 0.0068 | 73.1656
12.5 | 1.2401 | 0.01749 | 0.0085 | 70.9034
13 | 1.2724 | 0.01856 | 0.0103 | 68.556
13.5 | 1.3047 | 0.01971 | 0.0119 | 66.1948
14 | 1.3363 | 0.02088 | 0.0135 | 63.999
14.5 | 1.3688 | 0.02208 | 0.0149 | 61.9928
15 | 1.3984 | 0.02345 | 0.0165 | 59.6333
15.5 | 1.4287 | 0.02484 | 0.0179 | 57.5161
16 | 1.4537 | 0.02656 | 0.0197 | 54.7327
16.5 | 1.4805 | 0.02824 | 0.0211 | 52.4256
17.5 | 1.5312 | 0.03192 | 0.0238 | 47.9699
18 | 1.556 | 0.03385 | 0.025 | 45.9675
18.5 | 1.5766 | 0.03611 | 0.0264 | 43.661
19 | 1.5929 | 0.03843 | 0.0283 | 41.4494
19.5 | 1.6399 | 0.04159 | 0.0228 | 39.4302
20 | 1.6581 | 0.04505 | 0.0226 | 36.8058

## 139. Re 18M Mach 0.10 (1)
BIGFOIL.COM POLAR EXPORT
NACA66-418 a=0.0
NACA66-418 a=0.0 |  |  |  | Cl Max: | 1.505 | at alpha= | 13.5 | deg
JavaFoil+Calcfoil stall+Eppler ext transition |  |  |  | L/D Max: | 112.991 | at alpha= | 5 | deg
Re: | 18000000 |  |  | Cd Min: | 0.0047 | at alpha= | 0 | deg
Mach: | 0.1 |  |  | Cl=0 at alpha= | -2.0318 | deg
|  |  |  | @ Cl=0.1, Cd= | 0.0068932
|  |  |  | @ Cl=0.4, Cd= | 0.005397
|  |  |  | @ Cl=0.6, Cd= | 0.006227
alpha (deg) | Cl | Cd | Cm | Cl/Cd
-17 | -0.744 | 0.11977 | 0.004 | -6.214
-16.5 | -0.762 | 0.11369 | 0.003 | -6.7
-16 | -0.777 | 0.10753 | 0.003 | -7.23
-15.5 | -0.791 | 0.10168 | 0.002 | -7.781
-15 | -0.805 | 0.0933 | 0.001 | -8.626
-14.5 | -0.814 | 0.08707 | 0.001 | -9.35
-14 | -0.822 | 0.07997 | 0 | -10.278
-13.5 | -0.837 | 0.06624 | -0.001 | -12.643
-13 | -0.825 | 0.06917 | -0.001 | -11.922
-12.5 | -0.95 | 0.01577 | -0.003 | -60.223
-12 | -0.954 | 0.01262 | -0.004 | -75.61
-11.5 | -0.941 | 0.01164 | -0.005 | -80.809
-11 | -0.921 | 0.01088 | -0.006 | -84.663
-10.5 | -0.895 | 0.01045 | -0.008 | -85.683
-10 | -0.865 | 0.00992 | -0.009 | -87.221
-9.5 | -0.83 | 0.00951 | -0.01 | -87.249
-9 | -0.791 | 0.00907 | -0.011 | -87.135
-8.5 | -0.745 | 0.00864 | -0.012 | -86.232
-8 | -0.696 | 0.00825 | -0.014 | -84.374
-7.5 | -0.645 | 0.00755 | -0.015 | -85.525
-7 | -0.592 | 0.00657 | -0.016 | -90.133
-6.5 | -0.538 | 0.00635 | -0.017 | -84.68
-6 | -0.483 | 0.00706 | -0.019 | -68.351
-5.5 | -0.425 | 0.00686 | -0.02 | -61.903
-5 | -0.365 | 0.00698 | -0.021 | -52.372
-4.5 | -0.305 | 0.00698 | -0.023 | -43.704
-4 | -0.244 | 0.00688 | -0.024 | -35.505
-3.5 | -0.183 | 0.00686 | -0.025 | -26.677
-3 | -0.121 | 0.00679 | -0.026 | -17.83
-2.5 | -0.059 | 0.00682 | -0.028 | -8.635
-2 | 0.004 | 0.00678 | -0.029 | 0.519
-1.5 | 0.066 | 0.00685 | -0.03 | 9.656
-1 | 0.129 | 0.00693 | -0.032 | 18.618
-0.5 | 0.192 | 0.00567 | -0.033 | 33.853
0 | 0.254 | 0.0047 | -0.034 | 53.997
0.5 | 0.316 | 0.00515 | -0.035 | 61.385
1 | 0.378 | 0.00532 | -0.037 | 71.027
1.5 | 0.438 | 0.00553 | -0.038 | 79.207
2 | 0.499 | 0.00578 | -0.039 | 86.391
2.5 | 0.56 | 0.00605 | -0.04 | 92.607
3 | 0.621 | 0.00632 | -0.042 | 98.32
3.5 | 0.682 | 0.0066 | -0.043 | 103.335
4 | 0.742 | 0.00686 | -0.044 | 108.215
4.5 | 0.802 | 0.00717 | -0.045 | 111.794
5 | 0.86 | 0.00761 | -0.047 | 112.991
5.5 | 0.916 | 0.00888 | -0.048 | 103.187
6 | 0.973 | 0.00927 | -0.049 | 104.925
6.5 | 1.028 | 0.00968 | -0.05 | 106.268
7 | 1.082 | 0.01009 | -0.051 | 107.25
7.5 | 1.133 | 0.01053 | -0.053 | 107.624
8 | 1.183 | 0.01097 | -0.054 | 107.788
8.5 | 1.23 | 0.01143 | -0.055 | 107.566
9 | 1.274 | 0.01195 | -0.056 | 106.66
9.5 | 1.316 | 0.01249 | -0.057 | 105.342
10 | 1.354 | 0.01313 | -0.059 | 103.16
10.5 | 1.389 | 0.01375 | -0.06 | 100.993
11 | 1.42 | 0.0145 | -0.061 | 97.976
11.5 | 1.448 | 0.0151 | -0.062 | 95.876
12 | 1.472 | 0.01598 | -0.063 | 92.096
12.5 | 1.489 | 0.01684 | -0.064 | 88.382
13 | 1.499 | 0.01759 | -0.065 | 85.234
13.5 | 1.505 | 0.01862 | -0.066 | 80.817
14 | 1.505 | 0.01959 | -0.067 | 76.84
14.5 | 1.501 | 0.02064 | -0.068 | 72.688
15 | 1.491 | 0.02178 | -0.069 | 68.464
15.5 | 1.477 | 0.02301 | -0.07 | 64.215
16 | 1.459 | 0.02456 | -0.071 | 59.394
16.5 | 1.436 | 0.02617 | -0.072 | 54.878
17 | 1.41 | 0.02818 | -0.073 | 50.027
17.5 | 1.375 | 0.03043 | -0.074 | 45.177
18 | 1.337 | 0.03218 | -0.075 | 41.554
18.5 | 1.295 | 0.03518 | -0.076 | 36.818

## 140. Re 18M Mach 0.10 (2)
BIGFOIL.COM POLAR EXPORT
NACA66-418 a=0.0
NACA66-418 a=0.0 |  |  |  | Cl Max: | 1.7054 | at alpha= | 20 | deg
XFOIL ncrit=9 |  |  |  | L/D Max: | 121.644 | at alpha= | 2.5 | deg
Re: | 18000000 |  |  | Cd Min: | 0.04819 | at alpha= | 20 | deg
Mach: | 0.1 |  |  | Cl=0 at alpha= | -2.3655 | deg
|  |  |  | @ Cl=0.1, Cd= | 0.0050309
|  |  |  | @ Cl=0.4, Cd= | 0.0037197
|  |  |  | @ Cl=0.6, Cd= | 0.0050494
alpha (deg) | Cl | Cd | Cm | Cl/Cd
-20 | -1.4432 | 0.03038 | -0.0862 | -47.5049
-19.5 | -1.4341 | 0.02749 | -0.0836 | -52.1681
-19 | -1.4083 | 0.02584 | -0.0819 | -54.5008
-18.5 | -1.3866 | 0.024 | -0.0797 | -57.775
-18 | -1.3653 | 0.02216 | -0.0771 | -61.611
-17.5 | -1.3368 | 0.02082 | -0.075 | -64.2075
-17 | -1.3075 | 0.01955 | -0.0727 | -66.8798
-16.5 | -1.2785 | 0.01827 | -0.0703 | -69.9781
-16 | -1.2453 | 0.01726 | -0.0682 | -72.1495
-15.5 | -1.2114 | 0.01626 | -0.0661 | -74.5018
-15 | -1.1763 | 0.01538 | -0.064 | -76.4824
-14 | -1.102 | 0.01375 | -0.06 | -80.1455
-13.5 | -1.0644 | 0.01299 | -0.0579 | -81.94
-13 | -1.0267 | 0.01221 | -0.0557 | -84.0868
-12.5 | -0.9862 | 0.0116 | -0.0539 | -85.0172
-12 | -0.9462 | 0.01101 | -0.0519 | -85.9401
-11.5 | -0.9061 | 0.0104 | -0.0498 | -87.125
-11 | -0.8644 | 0.00989 | -0.0479 | -87.4014
-10.5 | -0.8243 | 0.00934 | -0.0457 | -88.2548
-9.5 | -0.7572 | 0.008 | -0.0384 | -94.65
-9 | -0.7182 | 0.00774 | -0.0355 | -92.7907
-8.5 | -0.672 | 0.00749 | -0.034 | -89.7196
-8 | -0.6231 | 0.00721 | -0.0331 | -86.4216
-7.5 | -0.5717 | 0.00697 | -0.0326 | -82.023
-7 | -0.5189 | 0.00677 | -0.0325 | -76.647
-6.5 | -0.465 | 0.00657 | -0.0325 | -70.7763
-6 | -0.4105 | 0.00636 | -0.0327 | -64.544
-5.5 | -0.3558 | 0.00616 | -0.0329 | -57.7597
-5 | -0.3007 | 0.00596 | -0.0333 | -50.453
-4.5 | -0.2446 | 0.00581 | -0.0338 | -42.0998
-4 | -0.1878 | 0.00568 | -0.0345 | -33.0634
-3.5 | -0.1309 | 0.00551 | -0.0352 | -23.7568
-3 | -0.0734 | 0.00536 | -0.036 | -13.694
-2.5 | -0.0155 | 0.00524 | -0.0369 | -2.958
-2 | 0.0421 | 0.00514 | -0.0378 | 8.1907
-1.5 | 0.1005 | 0.00503 | -0.0388 | 19.9801
-1 | 0.1581 | 0.00497 | -0.0397 | 31.8109
0 | 0.2646 | 0.00487 | -0.04 | 54.3326
1 | 0.3583 | 0.00358 | -0.0384 | 100.0838
1.5 | 0.415 | 0.00377 | -0.0392 | 110.0796
2 | 0.4717 | 0.004 | -0.04 | 117.925
2.5 | 0.5255 | 0.00432 | -0.0403 | 121.6435
3 | 0.5732 | 0.00482 | -0.0394 | 118.9212
3.5 | 0.6211 | 0.00523 | -0.0385 | 118.7572
4 | 0.6671 | 0.00563 | -0.0373 | 118.4902
4.5 | 0.7066 | 0.00612 | -0.0347 | 115.4575
5 | 0.7291 | 0.0066 | -0.0286 | 110.4697
5.5 | 0.746 | 0.00736 | -0.0217 | 101.3587
6 | 0.7761 | 0.008 | -0.0178 | 97.0125
6.5 | 0.8048 | 0.00877 | -0.0137 | 91.7674
7 | 0.8341 | 0.00958 | -0.01 | 87.0668
7.5 | 0.8733 | 0.01013 | -0.008 | 86.2093
8 | 0.9111 | 0.01075 | -0.006 | 84.7535
8.5 | 0.9491 | 0.0114 | -0.004 | 83.2544
9 | 0.9891 | 0.01201 | -0.0024 | 82.3564
9.5 | 1.0249 | 0.01278 | -0.0003 | 80.1956
10 | 1.0629 | 0.01348 | 0.0014 | 78.8501
10.5 | 1.1004 | 0.01423 | 0.0031 | 77.3296
11 | 1.1351 | 0.01512 | 0.005 | 75.0728
11.5 | 1.1715 | 0.01597 | 0.0067 | 73.3563
12 | 1.2061 | 0.01693 | 0.0085 | 71.2404
12.5 | 1.2422 | 0.01786 | 0.0099 | 69.5521
13 | 1.2726 | 0.01907 | 0.012 | 66.7331
13.5 | 1.3071 | 0.02015 | 0.0135 | 64.8685
14 | 1.3379 | 0.02142 | 0.0153 | 62.4603
14.5 | 1.3711 | 0.02264 | 0.0167 | 60.561
15 | 1.4009 | 0.02406 | 0.0184 | 58.2253
15.5 | 1.4284 | 0.02567 | 0.0201 | 55.6447
16 | 1.4561 | 0.0273 | 0.0217 | 53.337
16.5 | 1.4805 | 0.02923 | 0.0234 | 50.65
17 | 1.5098 | 0.03086 | 0.0245 | 48.9242
17.5 | 1.5331 | 0.03294 | 0.026 | 46.5422
18 | 1.5556 | 0.03515 | 0.0274 | 44.256
18.5 | 1.5793 | 0.03727 | 0.0286 | 42.3746
19 | 1.5922 | 0.04 | 0.0306 | 39.805
19.5 | 1.6485 | 0.04393 | 0.0225 | 37.5256
20 | 1.7054 | 0.04819 | 0.0139 | 35.3891

## 141. Re 18M Mach 0.25 (1)
BIGFOIL.COM POLAR EXPORT
NACA66-418 a=0.0
NACA66-418 a=0.0 |  |  |  | Cl Max: | 1.452 | at alpha= | 12.5 | deg
JavaFoil+Calcfoil stall+Eppler ext transition |  |  |  | L/D Max: | 111.34 | at alpha= | 5 | deg
Re: | 18000000 |  |  | Cd Min: | 0.00502 | at alpha= | -0.5 | deg
Mach: | 0.25 |  |  | Cl=0 at alpha= | -2.0312 | deg
|  |  |  | @ Cl=0.1, Cd= | 0.0069848
|  |  |  | @ Cl=0.4, Cd= | 0.0054672
|  |  |  | @ Cl=0.6, Cd= | 0.0063148
alpha (deg) | Cl | Cd | Cm | Cl/Cd
-16 | -0.507 | 0.12059 | 0.002 | -4.206
-15.5 | -0.555 | 0.11292 | 0.002 | -4.912
-15 | -0.598 | 0.10527 | 0.001 | -5.679
-14.5 | -0.636 | 0.09843 | 0.001 | -6.466
-14 | -0.669 | 0.09343 | 0 | -7.157
-13.5 | -0.697 | 0.08726 | 0 | -7.983
-13 | -0.716 | 0.08385 | -0.001 | -8.544
-12.5 | -0.732 | 0.07659 | -0.002 | -9.561
-12 | -0.742 | 0.07058 | -0.003 | -10.511
-11.5 | -0.747 | 0.06349 | -0.003 | -11.772
-11 | -0.879 | 0.01289 | -0.007 | -68.168
-10.5 | -0.871 | 0.01161 | -0.008 | -75.029
-10 | -0.853 | 0.01069 | -0.009 | -79.845
-9.5 | -0.827 | 0.00995 | -0.01 | -83.144
-9 | -0.794 | 0.00957 | -0.012 | -82.928
-8.5 | -0.752 | 0.00903 | -0.013 | -83.277
-8 | -0.705 | 0.00862 | -0.014 | -81.798
-7.5 | -0.655 | 0.00824 | -0.015 | -79.476
-7 | -0.603 | 0.00755 | -0.017 | -79.802
-6.5 | -0.548 | 0.00727 | -0.018 | -75.439
-6 | -0.492 | 0.00633 | -0.019 | -77.638
-5.5 | -0.433 | 0.00612 | -0.021 | -70.769
-5 | -0.374 | 0.00719 | -0.022 | -52.112
-4.5 | -0.313 | 0.0071 | -0.023 | -44.111
-4 | -0.251 | 0.00706 | -0.025 | -35.529
-3.5 | -0.188 | 0.00695 | -0.026 | -27.033
-3 | -0.124 | 0.00698 | -0.027 | -17.806
-2.5 | -0.06 | 0.00692 | -0.028 | -8.736
-2 | 0.004 | 0.00696 | -0.03 | 0.519
-1.5 | 0.068 | 0.00697 | -0.031 | 9.738
-1 | 0.133 | 0.007 | -0.032 | 18.952
-0.5 | 0.197 | 0.00502 | -0.034 | 39.24
0 | 0.26 | 0.00506 | -0.035 | 51.424
0.5 | 0.324 | 0.00523 | -0.036 | 61.964
1 | 0.388 | 0.00542 | -0.038 | 71.479
1.5 | 0.449 | 0.00566 | -0.039 | 79.43
2 | 0.512 | 0.00594 | -0.04 | 86.254
2.5 | 0.575 | 0.00621 | -0.041 | 92.567
3 | 0.637 | 0.00647 | -0.043 | 98.389
3.5 | 0.699 | 0.00679 | -0.044 | 102.884
4 | 0.761 | 0.00708 | -0.045 | 107.473
4.5 | 0.822 | 0.00743 | -0.047 | 110.699
5 | 0.881 | 0.00792 | -0.048 | 111.34
5.5 | 0.939 | 0.00925 | -0.049 | 101.575
6 | 0.997 | 0.00968 | -0.05 | 102.904
6.5 | 1.053 | 0.01012 | -0.051 | 104.033
7 | 1.107 | 0.01057 | -0.053 | 104.688
7.5 | 1.158 | 0.01104 | -0.054 | 104.911
8 | 1.207 | 0.01155 | -0.055 | 104.445
8.5 | 1.252 | 0.0121 | -0.056 | 103.481
9 | 1.295 | 0.01266 | -0.058 | 102.287
9.5 | 1.333 | 0.01329 | -0.059 | 100.302
10 | 1.366 | 0.01407 | -0.06 | 97.122
10.5 | 1.396 | 0.01477 | -0.061 | 94.48
11 | 1.419 | 0.01559 | -0.062 | 91.037
11.5 | 1.438 | 0.01647 | -0.063 | 87.267
12 | 1.45 | 0.01741 | -0.065 | 83.284
12.5 | 1.452 | 0.01837 | -0.066 | 79.058
13 | 1.444 | 0.01947 | -0.067 | 74.197
13.5 | 1.428 | 0.02059 | -0.068 | 69.366
14 | 1.404 | 0.02189 | -0.069 | 64.128
14.5 | 1.371 | 0.02323 | -0.07 | 59.018
15 | 1.329 | 0.02521 | -0.071 | 52.732
15.5 | 1.28 | 0.02708 | -0.072 | 47.268
16 | 1.222 | 0.03019 | -0.073 | 40.463
16.5 | 1.157 | 0.03336 | -0.073 | 34.676
17 | 1.086 | 0.03668 | -0.074 | 29.603
17.5 | 0.999 | 0.04242 | -0.074 | 23.548

## 142. Re 18M Mach 0.25 (2)
BIGFOIL.COM POLAR EXPORT
NACA66-418 a=0.0
NACA66-418 a=0.0 |  |  |  | Cl Max: | 1.6697 | at alpha= | 20 | deg
XFOIL ncrit=9 |  |  |  | L/D Max: | 125.671 | at alpha= | 2.5 | deg
Re: | 18000000 |  |  | Cd Min: | 0.06006 | at alpha= | 20 | deg
Mach: | 0.25 |  |  | Cl=0 at alpha= | -2.4015 | deg
|  |  |  | @ Cl=0.1, Cd= | 0.0050741
|  |  |  | @ Cl=0.4, Cd= | 0.0036905
|  |  |  | @ Cl=0.6, Cd= | 0.004949
alpha (deg) | Cl | Cd | Cm | Cl/Cd
-20 | -1.2146 | 0.05998 | -0.1043 | -20.2501
-19.5 | -1.284 | 0.04732 | -0.1078 | -27.1344
-19 | -1.2864 | 0.04211 | -0.1073 | -30.5486
-18.5 | -1.2998 | 0.03655 | -0.1054 | -35.5622
-18 | -1.315 | 0.0314 | -0.1021 | -41.879
-17.5 | -1.3047 | 0.02829 | -0.0989 | -46.1188
-17 | -1.2907 | 0.02555 | -0.0954 | -50.5166
-16.5 | -1.2755 | 0.023 | -0.0915 | -55.4565
-16 | -1.2472 | 0.02132 | -0.0883 | -58.4991
-15.5 | -1.2203 | 0.01957 | -0.0847 | -62.3556
-15 | -1.1876 | 0.01819 | -0.0814 | -65.2886
-14.5 | -1.1533 | 0.0169 | -0.0783 | -68.2426
-14 | -1.1156 | 0.0158 | -0.0753 | -70.6076
-13.5 | -1.0772 | 0.01474 | -0.0724 | -73.0801
-13 | -1.0392 | 0.01372 | -0.0693 | -75.7434
-12.5 | -0.997 | 0.01291 | -0.0667 | -77.227
-12 | -0.9548 | 0.01215 | -0.0641 | -78.5844
-11.5 | -0.9127 | 0.0114 | -0.0615 | -80.0614
-11 | -0.8697 | 0.0107 | -0.059 | -81.2804
-10.5 | -0.8261 | 0.01009 | -0.0565 | -81.8731
-10 | -0.7815 | 0.00956 | -0.0542 | -81.7469
-9.5 | -0.7544 | 0.00845 | -0.0489 | -89.2781
-9 | -0.709 | 0.00807 | -0.0465 | -87.8563
-8.5 | -0.6647 | 0.00771 | -0.0439 | -86.2127
-8 | -0.6241 | 0.00741 | -0.0405 | -84.224
-7.5 | -0.5785 | 0.00716 | -0.0381 | -80.7961
-7 | -0.526 | 0.00692 | -0.0372 | -76.0116
-6.5 | -0.4715 | 0.0067 | -0.0366 | -70.3731
-5.5 | -0.3601 | 0.00627 | -0.0362 | -57.4322
-5 | -0.3041 | 0.00606 | -0.0362 | -50.1815
-4.5 | -0.2468 | 0.00589 | -0.0364 | -41.9015
-3.5 | -0.13 | 0.00557 | -0.0374 | -23.3393
-3 | -0.0712 | 0.00541 | -0.0381 | -13.1608
-2.5 | -0.0117 | 0.00528 | -0.0389 | -2.2159
-2 | 0.0477 | 0.00517 | -0.0398 | 9.2263
-1.5 | 0.1077 | 0.00506 | -0.0407 | 21.2846
-1 | 0.1672 | 0.00499 | -0.0417 | 33.507
0 | 0.2764 | 0.00485 | -0.0418 | 56.9897
0.5 | 0.3223 | 0.00425 | -0.0405 | 75.8353
1 | 0.3706 | 0.00359 | -0.0396 | 103.2312
1.5 | 0.4291 | 0.00379 | -0.0404 | 113.219
2 | 0.4874 | 0.00401 | -0.0412 | 121.5461
2.5 | 0.5429 | 0.00432 | -0.0414 | 125.6713
3 | 0.59 | 0.00486 | -0.04 | 121.3992
3.5 | 0.6372 | 0.00528 | -0.0386 | 120.6818
4 | 0.6794 | 0.00574 | -0.0361 | 118.3624
4.5 | 0.7095 | 0.00615 | -0.0311 | 115.3659
5 | 0.725 | 0.00684 | -0.0235 | 105.9942
5.5 | 0.7462 | 0.0077 | -0.0174 | 96.9091
6 | 0.7713 | 0.0086 | -0.0124 | 89.686
6.5 | 0.8019 | 0.00946 | -0.0085 | 84.7674
7 | 0.83 | 0.01045 | -0.0044 | 79.4258
7.5 | 0.8692 | 0.01113 | -0.0021 | 78.0952
8 | 0.9079 | 0.01185 | 0.0001 | 76.616
8.5 | 0.9484 | 0.01254 | 0.0021 | 75.63
9 | 0.9873 | 0.01332 | 0.0042 | 74.1216
9.5 | 1.0255 | 0.01416 | 0.0063 | 72.4223
10 | 1.0646 | 0.01499 | 0.0082 | 71.0207
10.5 | 1.1023 | 0.01591 | 0.0103 | 69.2835
11 | 1.1391 | 0.01693 | 0.0124 | 67.2829
11.5 | 1.1756 | 0.018 | 0.0144 | 65.3111
12 | 1.2135 | 0.01903 | 0.0163 | 63.7677
12.5 | 1.2462 | 0.02038 | 0.0186 | 61.1482
13 | 1.2813 | 0.02163 | 0.0206 | 59.2372
13.5 | 1.3142 | 0.02307 | 0.0226 | 56.9658
14 | 1.3478 | 0.02452 | 0.0245 | 54.9674
14.5 | 1.3788 | 0.02616 | 0.0266 | 52.7064
15 | 1.408 | 0.02799 | 0.0287 | 50.3037
15.5 | 1.4366 | 0.02991 | 0.0307 | 48.0308
16 | 1.4639 | 0.032 | 0.0326 | 45.7469
16.5 | 1.4895 | 0.03432 | 0.0345 | 43.4003
17 | 1.5164 | 0.03659 | 0.0361 | 41.443
17.5 | 1.5377 | 0.03936 | 0.0379 | 39.0676
18 | 1.555 | 0.04255 | 0.0396 | 36.5452
18.5 | 1.5725 | 0.04586 | 0.041 | 34.2891
19 | 1.585 | 0.04957 | 0.0424 | 31.975
19.5 | 1.6189 | 0.05394 | 0.0391 | 30.013
20 | 1.6697 | 0.06006 | 0.0302 | 27.8005

## 143. Re 18M Mach 0.50 (1)
BIGFOIL.COM POLAR EXPORT
NACA66-418 a=0.0
NACA66-418 a=0.0 |  |  |  | Cl Max: | 1.294 | at alpha= | 8.5 | deg
JavaFoil+Calcfoil stall+Eppler ext transition |  |  |  | L/D Max: | 105.151 | at alpha= | 4.5 | deg
Re: | 18000000 |  |  | Cd Min: | 0.0052 | at alpha= | -0.5 | deg
Mach: | 0.5 |  |  | Cl=0 at alpha= | -2.0282 | deg
|  |  |  | @ Cl=0.1, Cd= | 0.0069567
|  |  |  | @ Cl=0.4, Cd= | 0.0058857
|  |  |  | @ Cl=0.6, Cd= | 0.0068323
alpha (deg) | Cl | Cd | Cm | Cl/Cd
-20 | -1.017 | 0.1869 | 0.009 | -5.443
-19.5 | -0.988 | 0.17473 | 0.008 | -5.656
-19 | -0.963 | 0.16099 | 0.007 | -5.982
-18.5 | -0.935 | 0.15266 | 0.007 | -6.123
-18 | -0.906 | 0.14698 | 0.006 | -6.162
-17.5 | -0.877 | 0.14212 | 0.005 | -6.174
-17 | -0.849 | 0.1319 | 0.004 | -6.44
-16.5 | -0.822 | 0.12416 | 0.004 | -6.616
-16 | -0.794 | 0.11828 | 0.003 | -6.712
-15.5 | -0.764 | 0.11468 | 0.002 | -6.665
-15 | -0.742 | 0.09597 | 0.002 | -7.735
-14.5 | -0.745 | 0.06566 | 0.001 | -11.34
-14 | -0.803 | 0.02058 | 0 | -39.039
-13.5 | -0.777 | 0.01763 | -0.001 | -44.085
-13 | -0.625 | 0.08423 | -0.001 | -7.421
-12.5 | -0.594 | 0.08506 | -0.002 | -6.988
-12 | -0.568 | 0.07547 | -0.003 | -7.528
-11.5 | -0.544 | 0.06677 | -0.004 | -8.148
-11 | -0.611 | 0.01469 | -0.007 | -41.59
-10.5 | -0.582 | 0.01277 | -0.009 | -45.601
-10 | -0.55 | 0.01183 | -0.01 | -46.504
-9.5 | -0.517 | 0.01112 | -0.011 | -46.466
-9 | -0.396 | 0.06504 | -0.006 | -6.082
-8.5 | -0.367 | 0.05829 | -0.007 | -6.304
-8 | -0.499 | 0.05285 | -0.008 | -9.438
-7.5 | -0.521 | 0.0465 | -0.009 | -11.2
-7 | -0.614 | 0.00946 | -0.018 | -64.893
-6.5 | -0.575 | 0.00896 | -0.02 | -64.236
-6 | -0.526 | 0.00807 | -0.021 | -65.164
-5.5 | -0.469 | 0.00764 | -0.023 | -61.399
-5 | -0.408 | 0.00734 | -0.024 | -55.515
-4.5 | -0.343 | 0.00754 | -0.026 | -45.487
-4 | -0.276 | 0.00749 | -0.027 | -36.905
-3.5 | -0.208 | 0.00743 | -0.029 | -27.945
-3 | -0.138 | 0.00691 | -0.03 | -19.937
-2.5 | -0.067 | 0.00727 | -0.031 | -9.232
-2 | 0.004 | 0.00666 | -0.033 | 0.604
-1.5 | 0.076 | 0.00669 | -0.034 | 11.302
-1 | 0.148 | 0.00749 | -0.036 | 19.808
-0.5 | 0.22 | 0.0052 | -0.037 | 42.406
0 | 0.289 | 0.00551 | -0.039 | 52.47
0.5 | 0.36 | 0.00572 | -0.04 | 62.867
1 | 0.43 | 0.00601 | -0.042 | 71.566
1.5 | 0.498 | 0.00631 | -0.043 | 78.943
2 | 0.568 | 0.00667 | -0.045 | 85.157
2.5 | 0.637 | 0.00702 | -0.046 | 90.734
3 | 0.706 | 0.00741 | -0.047 | 95.233
3.5 | 0.775 | 0.0078 | -0.049 | 99.289
4 | 0.843 | 0.00823 | -0.05 | 102.451
4.5 | 0.91 | 0.00866 | -0.052 | 105.151
5 | 0.974 | 0.00948 | -0.053 | 102.747
5.5 | 1.036 | 0.01109 | -0.054 | 93.41
6 | 1.096 | 0.01175 | -0.056 | 93.273
6.5 | 1.153 | 0.01242 | -0.057 | 92.807
7 | 1.205 | 0.01311 | -0.058 | 91.881
7.5 | 1.248 | 0.01389 | -0.06 | 89.835
8 | 1.279 | 0.01479 | -0.061 | 86.475
8.5 | 1.294 | 0.01577 | -0.063 | 82.062
9 | 1.28 | 0.01714 | -0.064 | 74.683
9.5 | 1.2 | 0.01876 | -0.065 | 63.987
10 | 0.809 | 0.02092 | -0.066 | 38.665
10.5 | 0.842 | 0.02078 | -0.068 | 40.512
11 | 0.873 | 0.02269 | -0.069 | 38.457
11.5 | 0.902 | 0.02534 | -0.07 | 35.611
12 | 0.904 | 0.03661 | -0.068 | 24.703
12.5 | 0.966 | 0.0266 | -0.073 | 36.312
13 | 0.995 | 0.02959 | -0.074 | 33.617
13.5 | 1.022 | 0.03356 | -0.074 | 30.437

## 144. Re 18M Mach 0.50 (2)
BIGFOIL.COM POLAR EXPORT
NACA66-418 a=0.0
NACA66-418 a=0.0 |  |  |  | Cl Max: | 1.3084 | at alpha= | 13.5 | deg
XFOIL ncrit=9 |  |  |  | L/D Max: | 135.322 | at alpha= | 2.5 | deg
Re: | 18000000 |  |  | Cd Min: | 0.14655 | at alpha= | 18.5 | deg
Mach: | 0.5 |  |  | Cl=0 at alpha= | -2.6193 | deg
|  |  |  | @ Cl=0.1, Cd= | 0.0053492
|  |  |  | @ Cl=0.4, Cd= | 0.0035498
|  |  |  | @ Cl=0.6, Cd= | 0.0044533
alpha (deg) | Cl | Cd | Cm | Cl/Cd
-14.5 | -0.4574 | 0.10286 | -0.0932 | -4.4468
-14 | -0.4727 | 0.09102 | -0.101 | -5.1934
-13.5 | -0.4921 | 0.07816 | -0.1098 | -6.2961
-13 | -0.5166 | 0.06296 | -0.1219 | -8.2052
-12.5 | -0.5484 | 0.05244 | -0.1277 | -10.4577
-12 | -0.5876 | 0.04379 | -0.1287 | -13.4186
-11.5 | -0.6267 | 0.03665 | -0.1261 | -17.0996
-11 | -0.6628 | 0.03054 | -0.1205 | -21.7027
-9.5 | -0.7191 | 0.01381 | -0.0962 | -52.071
-9 | -0.6876 | 0.01145 | -0.0893 | -60.0524
-8.5 | -0.6402 | 0.01042 | -0.084 | -61.4395
-8 | -0.5978 | 0.00936 | -0.0784 | -63.8675
-7.5 | -0.5422 | 0.00877 | -0.0747 | -61.8244
-7 | -0.4872 | 0.00823 | -0.0712 | -59.1981
-6.5 | -0.4322 | 0.00775 | -0.068 | -55.7677
-6 | -0.3782 | 0.0073 | -0.0648 | -51.8082
-5.5 | -0.3244 | 0.00692 | -0.0618 | -46.8786
-5 | -0.2747 | 0.00654 | -0.0582 | -42.0031
-4.5 | -0.23 | 0.0063 | -0.0535 | -36.5079
-4 | -0.174 | 0.00609 | -0.0513 | -28.5714
-3 | -0.0488 | 0.00569 | -0.05 | -8.5764
-2.5 | 0.0153 | 0.00551 | -0.0498 | 2.7768
-2 | 0.0808 | 0.00539 | -0.0501 | 14.9907
-1.5 | 0.1467 | 0.00525 | -0.0506 | 27.9429
-1 | 0.214 | 0.00512 | -0.0514 | 41.7969
-0.5 | 0.2798 | 0.00503 | -0.052 | 55.6262
0 | 0.334 | 0.0047 | -0.0505 | 71.0638
0.5 | 0.363 | 0.00338 | -0.0448 | 107.3964
1 | 0.4262 | 0.00367 | -0.045 | 116.1308
1.5 | 0.49 | 0.00392 | -0.0452 | 125
2 | 0.5522 | 0.00419 | -0.0451 | 131.79
2.5 | 0.6103 | 0.00451 | -0.044 | 135.3215
3 | 0.6596 | 0.00491 | -0.0412 | 134.3381
3.5 | 0.6681 | 0.00556 | -0.0302 | 120.1619
4 | 0.6794 | 0.00665 | -0.0208 | 102.1654
4.5 | 0.7058 | 0.00766 | -0.0145 | 92.141
5 | 0.7265 | 0.00894 | -0.0075 | 81.264
5.5 | 0.7486 | 0.0103 | -0.0011 | 72.6796
6 | 0.7729 | 0.0117 | 0.0049 | 66.0598
6.5 | 0.7943 | 0.01329 | 0.011 | 59.7667
7 | 0.8116 | 0.01518 | 0.0174 | 53.4651
7.5 | 0.8566 | 0.01623 | 0.02 | 52.7788
8 | 0.9001 | 0.01743 | 0.0229 | 51.6408
8.5 | 0.945 | 0.01862 | 0.0256 | 50.7519
9 | 0.9902 | 0.01985 | 0.0284 | 49.8841
9.5 | 1.0328 | 0.02129 | 0.0314 | 48.511
10 | 1.0789 | 0.02264 | 0.0342 | 47.6546
10.5 | 1.1197 | 0.02436 | 0.0374 | 45.9647
11 | 1.1617 | 0.02611 | 0.0407 | 44.4925
11.5 | 1.203 | 0.02797 | 0.044 | 43.0104
12 | 1.2404 | 0.0302 | 0.0476 | 41.0728
12.5 | 1.2754 | 0.03271 | 0.0512 | 38.9911
13 | 1.3006 | 0.03591 | 0.0554 | 36.2183
13.5 | 1.3084 | 0.04047 | 0.0597 | 32.3301
14 | 1.2927 | 0.04696 | 0.0636 | 27.5277
14.5 | 1.2641 | 0.05504 | 0.0657 | 22.9669
15 | 1.2331 | 0.06412 | 0.0659 | 19.2311
15.5 | 1.2023 | 0.07404 | 0.0642 | 16.2385
16 | 1.1705 | 0.08496 | 0.0606 | 13.7771
16.5 | 1.1409 | 0.09646 | 0.0554 | 11.8277
17 | 1.112 | 0.1086 | 0.049 | 10.2394
17.5 | 1.0852 | 0.12107 | 0.0416 | 8.9634
18 | 1.0587 | 0.13406 | 0.0334 | 7.8972
18.5 | 1.0378 | 0.14655 | 0.0252 | 7.0815

## 145. Re 20M Mach 0.00 (1)
BIGFOIL.COM POLAR EXPORT
NACA66-418 a=0.0
NACA66-418 a=0.0 |  |  |  | Cl Max: | 1.518 | at alpha= | 14 | deg
JavaFoil+Calcfoil stall+Eppler ext transition |  |  |  | L/D Max: | 112.731 | at alpha= | 5 | deg
Re: | 20000000 |  |  | Cd Min: | 0.00456 | at alpha= | 0.5 | deg
Mach: | 0 |  |  | Cl=0 at alpha= | -2.0318 | deg
|  |  |  | @ Cl=0.1, Cd= | 0.0068355
|  |  |  | @ Cl=0.4, Cd= | 0.005424
|  |  |  | @ Cl=0.6, Cd= | 0.0061815
alpha (deg) | Cl | Cd | Cm | Cl/Cd
-17.5 | -0.766 | 0.12391 | 0.004 | -6.184
-17 | -0.782 | 0.11709 | 0.004 | -6.68
-16.5 | -0.796 | 0.11082 | 0.003 | -7.186
-16 | -0.809 | 0.10486 | 0.003 | -7.714
-15.5 | -0.819 | 0.09893 | 0.002 | -8.282
-15 | -0.831 | 0.08924 | 0.002 | -9.316
-14.5 | -0.84 | 0.08145 | 0.001 | -10.312
-14 | -0.855 | 0.06786 | 0 | -12.605
-13.5 | -0.965 | 0.01941 | -0.001 | -49.699
-13 | -0.966 | 0.01696 | -0.002 | -56.958
-12.5 | -0.972 | 0.0135 | -0.003 | -71.997
-12 | -0.964 | 0.01194 | -0.004 | -80.803
-11.5 | -0.947 | 0.01128 | -0.005 | -83.936
-11 | -0.926 | 0.0105 | -0.006 | -88.157
-10.5 | -0.898 | 0.01013 | -0.008 | -88.635
-10 | -0.866 | 0.00952 | -0.009 | -90.998
-9.5 | -0.83 | 0.00917 | -0.01 | -90.552
-9 | -0.79 | 0.00882 | -0.011 | -89.6
-8.5 | -0.744 | 0.00839 | -0.012 | -88.709
-8 | -0.695 | 0.00806 | -0.014 | -86.224
-7.5 | -0.644 | 0.00666 | -0.015 | -96.699
-7 | -0.591 | 0.00644 | -0.016 | -91.755
-6.5 | -0.537 | 0.00713 | -0.017 | -75.348
-6 | -0.481 | 0.00694 | -0.019 | -69.245
-5.5 | -0.423 | 0.00702 | -0.02 | -60.168
-5 | -0.364 | 0.007 | -0.021 | -51.983
-4.5 | -0.304 | 0.00689 | -0.022 | -44.073
-4 | -0.243 | 0.00686 | -0.024 | -35.444
-3.5 | -0.182 | 0.00679 | -0.025 | -26.819
-3 | -0.121 | 0.00681 | -0.026 | -17.697
-2.5 | -0.059 | 0.00672 | -0.028 | -8.727
-2 | 0.004 | 0.00678 | -0.029 | 0.516
-1.5 | 0.066 | 0.00683 | -0.03 | 9.636
-1 | 0.128 | 0.00684 | -0.031 | 18.772
-0.5 | 0.191 | 0.00604 | -0.033 | 31.609
0 | 0.253 | 0.00537 | -0.034 | 47.132
0.5 | 0.315 | 0.00456 | -0.035 | 69.065
1 | 0.376 | 0.00534 | -0.036 | 70.436
1.5 | 0.436 | 0.00555 | -0.038 | 78.554
2 | 0.497 | 0.00576 | -0.039 | 86.344
2.5 | 0.558 | 0.00603 | -0.04 | 92.563
3 | 0.619 | 0.00625 | -0.041 | 98.927
3.5 | 0.679 | 0.00648 | -0.043 | 104.746
4 | 0.739 | 0.00678 | -0.044 | 109.042
4.5 | 0.798 | 0.00709 | -0.045 | 112.542
5 | 0.856 | 0.0076 | -0.046 | 112.731
5.5 | 0.913 | 0.00868 | -0.048 | 105.115
6 | 0.969 | 0.00905 | -0.049 | 107.09
6.5 | 1.024 | 0.00945 | -0.05 | 108.446
7 | 1.078 | 0.00982 | -0.051 | 109.766
7.5 | 1.13 | 0.01025 | -0.052 | 110.245
8 | 1.179 | 0.01067 | -0.054 | 110.524
8.5 | 1.226 | 0.01113 | -0.055 | 110.15
9 | 1.271 | 0.01162 | -0.056 | 109.372
9.5 | 1.313 | 0.0121 | -0.057 | 108.51
10 | 1.352 | 0.01273 | -0.058 | 106.211
10.5 | 1.388 | 0.01331 | -0.059 | 104.288
11 | 1.42 | 0.01395 | -0.061 | 101.785
11.5 | 1.449 | 0.01465 | -0.062 | 98.884
12 | 1.474 | 0.01545 | -0.063 | 95.434
12.5 | 1.493 | 0.01625 | -0.064 | 91.865
13 | 1.506 | 0.01697 | -0.065 | 88.747
13.5 | 1.514 | 0.01791 | -0.066 | 84.519
14 | 1.518 | 0.01884 | -0.067 | 80.56
14.5 | 1.516 | 0.01985 | -0.068 | 76.397
15 | 1.511 | 0.0209 | -0.069 | 72.3
15.5 | 1.501 | 0.02205 | -0.07 | 68.075
16 | 1.487 | 0.02344 | -0.071 | 63.434
16.5 | 1.469 | 0.02498 | -0.072 | 58.807
17 | 1.448 | 0.02658 | -0.073 | 54.469
17.5 | 1.418 | 0.02858 | -0.074 | 49.602
18 | 1.385 | 0.03051 | -0.075 | 45.403
18.5 | 1.35 | 0.03299 | -0.075 | 40.903
19 | 1.312 | 0.03536 | -0.076 | 37.109

## 146. Re 20M Mach 0.00 (2)
BIGFOIL.COM POLAR EXPORT
NACA66-418 a=0.0
NACA66-418 a=0.0 |  |  |  | Cl Max: | 1.6943 | at alpha= | 20 | deg
XFOIL ncrit=9 |  |  |  | L/D Max: | 118.428 | at alpha= | 2.5 | deg
Re: | 20000000 |  |  | Cd Min: | 0.04478 | at alpha= | 20 | deg
Mach: | 0 |  |  | Cl=0 at alpha= | -2.3492 | deg
|  |  |  | @ Cl=0.1, Cd= | 0.0049797
|  |  |  | @ Cl=0.4, Cd= | 0.0037556
|  |  |  | @ Cl=0.6, Cd= | 0.0051209
alpha (deg) | Cl | Cd | Cm | Cl/Cd
-20 | -1.4629 | 0.02758 | -0.0805 | -53.0421
-19.5 | -1.448 | 0.02526 | -0.0782 | -57.3238
-19 | -1.4221 | 0.02379 | -0.0764 | -59.7772
-18.5 | -1.3978 | 0.02222 | -0.0744 | -62.9073
-18 | -1.3726 | 0.02072 | -0.0721 | -66.2452
-17.5 | -1.3438 | 0.01952 | -0.0701 | -68.8422
-17 | -1.3142 | 0.01836 | -0.068 | -71.5795
-16.5 | -1.2834 | 0.01726 | -0.0659 | -74.3569
-16 | -1.2493 | 0.01636 | -0.0641 | -76.3631
-15.5 | -1.2161 | 0.01544 | -0.062 | -78.763
-15 | -1.1799 | 0.01464 | -0.0601 | -80.5943
-14.5 | -1.1431 | 0.01388 | -0.0583 | -82.3559
-13.5 | -1.0669 | 0.0125 | -0.0547 | -85.352
-13 | -1.0302 | 0.01174 | -0.0525 | -87.7513
-12.5 | -0.9902 | 0.01118 | -0.0507 | -88.5689
-12 | -0.9497 | 0.01064 | -0.0489 | -89.2575
-11.5 | -0.9103 | 0.01006 | -0.0468 | -90.4871
-11 | -0.8693 | 0.00957 | -0.045 | -90.8359
-10.5 | -0.8294 | 0.00906 | -0.0428 | -91.5453
-10 | -0.7895 | 0.0086 | -0.0405 | -91.8023
-9.5 | -0.7669 | 0.00779 | -0.0347 | -98.4467
-9 | -0.7235 | 0.00757 | -0.0327 | -95.5746
-8.5 | -0.6742 | 0.00733 | -0.0321 | -91.9782
-8 | -0.6245 | 0.00706 | -0.0315 | -88.4561
-7.5 | -0.573 | 0.00683 | -0.0312 | -83.8946
-7 | -0.52 | 0.00661 | -0.0312 | -78.6687
-6.5 | -0.4661 | 0.00641 | -0.0314 | -72.7145
-5.5 | -0.3567 | 0.00604 | -0.032 | -59.0563
-5 | -0.3018 | 0.00586 | -0.0324 | -51.5017
-4.5 | -0.2458 | 0.00571 | -0.033 | -43.0473
-3.5 | -0.1321 | 0.0054 | -0.0346 | -24.463
-3 | -0.0749 | 0.00526 | -0.0354 | -14.2395
-2.5 | -0.0174 | 0.00517 | -0.0363 | -3.3656
-2 | 0.0403 | 0.00505 | -0.0373 | 7.9802
-1.5 | 0.098 | 0.00498 | -0.0383 | 19.6787
-1 | 0.155 | 0.00497 | -0.0391 | 31.1871
0 | 0.2612 | 0.00501 | -0.0395 | 52.1357
0.5 | 0.3118 | 0.0047 | -0.0393 | 66.3404
1 | 0.355 | 0.00362 | -0.038 | 98.0663
1.5 | 0.4114 | 0.00379 | -0.0388 | 108.5488
2 | 0.4675 | 0.00402 | -0.0396 | 116.2935
2.5 | 0.5199 | 0.00439 | -0.0396 | 118.4282
3 | 0.5695 | 0.00481 | -0.0392 | 118.3992
3.5 | 0.6156 | 0.00528 | -0.038 | 116.5909
4 | 0.6634 | 0.00563 | -0.0372 | 117.833
4.5 | 0.7044 | 0.00609 | -0.035 | 115.665
5 | 0.73 | 0.00658 | -0.0296 | 110.9422
5.5 | 0.748 | 0.00724 | -0.0229 | 103.3149
6 | 0.7786 | 0.00784 | -0.019 | 99.3112
6.5 | 0.8066 | 0.00859 | -0.0149 | 93.8999
7 | 0.8399 | 0.00926 | -0.0118 | 90.7019
7.5 | 0.8785 | 0.0098 | -0.0098 | 89.6429
8 | 0.9174 | 0.01035 | -0.008 | 88.6377
8.5 | 0.9559 | 0.01095 | -0.0061 | 87.2968
9 | 0.994 | 0.01158 | -0.0043 | 85.8377
9.5 | 1.0316 | 0.01226 | -0.0025 | 84.1436
10 | 1.069 | 0.01295 | -0.0008 | 82.5483
10.5 | 1.106 | 0.01367 | 0.0009 | 80.9071
11 | 1.1415 | 0.01448 | 0.0027 | 78.8329
11.5 | 1.1764 | 0.01535 | 0.0045 | 76.6384
12 | 1.2131 | 0.01616 | 0.006 | 75.0681
12.5 | 1.2463 | 0.01716 | 0.0077 | 72.6282
13 | 1.2797 | 0.01818 | 0.0094 | 70.3905
13.5 | 1.3108 | 0.01935 | 0.0113 | 67.7416
14 | 1.3455 | 0.02038 | 0.0125 | 66.0206
14.5 | 1.3755 | 0.02167 | 0.0142 | 63.4749
15 | 1.4075 | 0.02291 | 0.0156 | 61.4361
15.5 | 1.4346 | 0.02445 | 0.0174 | 58.6748
16 | 1.4608 | 0.0261 | 0.019 | 55.9693
16.5 | 1.4891 | 0.02767 | 0.0204 | 53.8164
17 | 1.5146 | 0.02947 | 0.0218 | 51.3946
17.5 | 1.5426 | 0.03112 | 0.0229 | 49.5694
18 | 1.5645 | 0.03326 | 0.0243 | 47.0385
18.5 | 1.5865 | 0.03541 | 0.0256 | 44.8037
19 | 1.6055 | 0.03777 | 0.027 | 42.5073
19.5 | 1.6304 | 0.04057 | 0.0263 | 40.1873
20 | 1.6943 | 0.04478 | 0.0161 | 37.8361

## 147. Re 20M Mach 0.10 (1)
BIGFOIL.COM POLAR EXPORT
NACA66-418 a=0.0
NACA66-418 a=0.0 |  |  |  | Cl Max: | 1.506 | at alpha= | 13.5 | deg
JavaFoil+Calcfoil stall+Eppler ext transition |  |  |  | L/D Max: | 112.519 | at alpha= | 5 | deg
Re: | 20000000 |  |  | Cd Min: | 0.00515 | at alpha= | 0.5 | deg
Mach: | 0.1 |  |  | Cl=0 at alpha= | -2.0318 | deg
|  |  |  | @ Cl=0.1, Cd= | 0.0068516
|  |  |  | @ Cl=0.4, Cd= | 0.0054343
|  |  |  | @ Cl=0.6, Cd= | 0.0062025
alpha (deg) | Cl | Cd | Cm | Cl/Cd
-17 | -0.744 | 0.11918 | 0.004 | -6.245
-16.5 | -0.762 | 0.11314 | 0.003 | -6.734
-16 | -0.778 | 0.10721 | 0.003 | -7.255
-15.5 | -0.792 | 0.10104 | 0.002 | -7.835
-15 | -0.805 | 0.09262 | 0.001 | -8.694
-14.5 | -0.816 | 0.08574 | 0.001 | -9.511
-14 | -0.825 | 0.07792 | 0 | -10.583
-13.5 | -0.846 | 0.06124 | -0.001 | -13.808
-13 | -0.829 | 0.06609 | -0.001 | -12.549
-12.5 | -0.954 | 0.01493 | -0.003 | -63.878
-12 | -0.955 | 0.0123 | -0.004 | -77.659
-11.5 | -0.942 | 0.0114 | -0.005 | -82.63
-11 | -0.922 | 0.01067 | -0.006 | -86.438
-10.5 | -0.896 | 0.01024 | -0.008 | -87.465
-10 | -0.866 | 0.00973 | -0.009 | -88.969
-9.5 | -0.83 | 0.00935 | -0.01 | -88.846
-9 | -0.791 | 0.00891 | -0.011 | -88.77
-8.5 | -0.745 | 0.00849 | -0.012 | -87.76
-8 | -0.697 | 0.0081 | -0.014 | -86.044
-7.5 | -0.646 | 0.00745 | -0.015 | -86.733
-7 | -0.593 | 0.00648 | -0.016 | -91.495
-6.5 | -0.54 | 0.00722 | -0.018 | -74.753
-6 | -0.483 | 0.00695 | -0.019 | -69.495
-5.5 | -0.425 | 0.00709 | -0.02 | -59.902
-5 | -0.365 | 0.007 | -0.021 | -52.221
-4.5 | -0.305 | 0.00694 | -0.023 | -43.989
-4 | -0.244 | 0.00683 | -0.024 | -35.778
-3.5 | -0.183 | 0.00683 | -0.025 | -26.807
-3 | -0.121 | 0.00677 | -0.026 | -17.88
-2.5 | -0.059 | 0.00679 | -0.028 | -8.672
-2 | 0.004 | 0.00678 | -0.029 | 0.519
-1.5 | 0.066 | 0.00683 | -0.03 | 9.678
-1 | 0.129 | 0.00687 | -0.032 | 18.799
-0.5 | 0.192 | 0.00604 | -0.033 | 31.747
0 | 0.254 | 0.0054 | -0.034 | 47.075
0.5 | 0.316 | 0.00515 | -0.035 | 61.408
1 | 0.378 | 0.00535 | -0.037 | 70.705
1.5 | 0.438 | 0.00558 | -0.038 | 78.463
2 | 0.499 | 0.00579 | -0.039 | 86.241
2.5 | 0.561 | 0.00604 | -0.04 | 92.811
3 | 0.621 | 0.00629 | -0.042 | 98.732
3.5 | 0.682 | 0.00653 | -0.043 | 104.494
4 | 0.742 | 0.0068 | -0.044 | 109.199
4.5 | 0.802 | 0.00713 | -0.045 | 112.49
5 | 0.86 | 0.00764 | -0.047 | 112.519
5.5 | 0.917 | 0.00876 | -0.048 | 104.717
6 | 0.974 | 0.00911 | -0.049 | 106.851
6.5 | 1.029 | 0.00949 | -0.05 | 108.367
7 | 1.083 | 0.00993 | -0.051 | 109.063
7.5 | 1.134 | 0.01032 | -0.053 | 109.892
8 | 1.183 | 0.01077 | -0.054 | 109.843
8.5 | 1.23 | 0.01125 | -0.055 | 109.394
9 | 1.275 | 0.01172 | -0.056 | 108.747
9.5 | 1.317 | 0.01224 | -0.057 | 107.572
10 | 1.355 | 0.01288 | -0.059 | 105.18
10.5 | 1.39 | 0.01353 | -0.06 | 102.762
11 | 1.421 | 0.0142 | -0.061 | 100.052
11.5 | 1.449 | 0.01485 | -0.062 | 97.593
12 | 1.473 | 0.01566 | -0.063 | 94.055
12.5 | 1.49 | 0.01652 | -0.064 | 90.19
13 | 1.5 | 0.01735 | -0.065 | 86.451
13.5 | 1.506 | 0.01823 | -0.066 | 82.612
14 | 1.506 | 0.01919 | -0.067 | 78.479
14.5 | 1.501 | 0.02023 | -0.068 | 74.215
15 | 1.492 | 0.02132 | -0.069 | 69.996
15.5 | 1.478 | 0.02256 | -0.07 | 65.546
16 | 1.459 | 0.02427 | -0.071 | 60.122
16.5 | 1.437 | 0.02564 | -0.072 | 56.063
17 | 1.411 | 0.02751 | -0.073 | 51.286
17.5 | 1.376 | 0.02952 | -0.074 | 46.609
18 | 1.337 | 0.03206 | -0.075 | 41.707
18.5 | 1.297 | 0.03441 | -0.076 | 37.677

## 148. Re 20M Mach 0.10 (2)
BIGFOIL.COM POLAR EXPORT
NACA66-418 a=0.0
NACA66-418 a=0.0 |  |  |  | Cl Max: | 1.6931 | at alpha= | 20 | deg
XFOIL ncrit=9 |  |  |  | L/D Max: | 119.134 | at alpha= | 2.5 | deg
Re: | 20000000 |  |  | Cd Min: | 0.0464 | at alpha= | 20 | deg
Mach: | 0.1 |  |  | Cl=0 at alpha= | -2.3552 | deg
|  |  |  | @ Cl=0.1, Cd= | 0.0049798
|  |  |  | @ Cl=0.4, Cd= | 0.0037483
|  |  |  | @ Cl=0.6, Cd= | 0.0051042
alpha (deg) | Cl | Cd | Cm | Cl/Cd
-20 | -1.4565 | 0.02944 | -0.0854 | -49.4735
-19.5 | -1.4453 | 0.02675 | -0.0829 | -54.0299
-19 | -1.4194 | 0.02513 | -0.0811 | -56.4823
-18.5 | -1.3967 | 0.02336 | -0.0788 | -59.7902
-18 | -1.3743 | 0.02162 | -0.0763 | -63.5661
-17.5 | -1.3467 | 0.02028 | -0.074 | -66.4053
-17 | -1.3162 | 0.01906 | -0.0719 | -69.0556
-16.5 | -1.2861 | 0.01785 | -0.0695 | -72.0504
-16 | -1.2531 | 0.01686 | -0.0673 | -74.3238
-15.5 | -1.219 | 0.01589 | -0.0652 | -76.7149
-15 | -1.183 | 0.01503 | -0.0631 | -78.7092
-13 | -1.0323 | 0.012 | -0.0549 | -86.025
-12.5 | -0.9914 | 0.01142 | -0.0531 | -86.8126
-12 | -0.9509 | 0.01084 | -0.0512 | -87.7214
-11.5 | -0.9115 | 0.01022 | -0.049 | -89.1879
-11 | -0.87 | 0.0097 | -0.047 | -89.6907
-10.5 | -0.8288 | 0.0092 | -0.0449 | -90.087
-10 | -0.788 | 0.00873 | -0.0427 | -90.2635
-9.5 | -0.7644 | 0.00784 | -0.0371 | -97.5
-9 | -0.7251 | 0.00762 | -0.0341 | -95.1575
-8.5 | -0.6761 | 0.00737 | -0.0332 | -91.7368
-8 | -0.6263 | 0.0071 | -0.0325 | -88.2113
-7.5 | -0.5749 | 0.00686 | -0.032 | -83.8047
-7 | -0.5218 | 0.00664 | -0.0319 | -78.5843
-6.5 | -0.4676 | 0.00644 | -0.032 | -72.6087
-6 | -0.4128 | 0.00624 | -0.0323 | -66.1538
-5.5 | -0.3577 | 0.00606 | -0.0326 | -59.0264
-5 | -0.3026 | 0.00587 | -0.0329 | -51.5503
-4.5 | -0.2463 | 0.00572 | -0.0335 | -43.0594
-4 | -0.1893 | 0.00557 | -0.0342 | -33.9856
-3.5 | -0.1321 | 0.00541 | -0.0349 | -24.4177
-3 | -0.0746 | 0.00527 | -0.0358 | -14.1556
-2.5 | -0.0168 | 0.00517 | -0.0367 | -3.2495
-2 | 0.0412 | 0.00505 | -0.0376 | 8.1584
-1.5 | 0.0993 | 0.00498 | -0.0386 | 19.9398
-1 | 0.1566 | 0.00496 | -0.0395 | 31.5726
0 | 0.2633 | 0.00501 | -0.0398 | 52.5549
0.5 | 0.314 | 0.0047 | -0.0396 | 66.8085
1 | 0.3572 | 0.00362 | -0.0382 | 98.674
1.5 | 0.4139 | 0.00379 | -0.039 | 109.2084
2 | 0.4703 | 0.00402 | -0.0398 | 116.99
2.5 | 0.523 | 0.00439 | -0.0398 | 119.1344
3 | 0.5724 | 0.00483 | -0.0393 | 118.5093
3.5 | 0.6187 | 0.00529 | -0.0381 | 116.9565
4 | 0.6661 | 0.00564 | -0.0371 | 118.1028
4.5 | 0.706 | 0.00612 | -0.0346 | 115.3595
5 | 0.727 | 0.00662 | -0.0282 | 109.8187
5.5 | 0.7471 | 0.00731 | -0.0219 | 102.2025
6 | 0.7775 | 0.00793 | -0.018 | 98.0454
6.5 | 0.8061 | 0.0087 | -0.0139 | 92.6552
7 | 0.8393 | 0.0094 | -0.0108 | 89.2872
7.5 | 0.8783 | 0.00995 | -0.0088 | 88.2714
8 | 0.9165 | 0.01055 | -0.0068 | 86.872
8.5 | 0.9552 | 0.01115 | -0.0049 | 85.6682
9 | 0.9945 | 0.01177 | -0.0032 | 84.4945
9.5 | 1.0307 | 0.01253 | -0.0011 | 82.2586
10 | 1.0703 | 0.01317 | 0.0003 | 81.268
10.5 | 1.1062 | 0.01396 | 0.0023 | 79.2407
11 | 1.1422 | 0.01478 | 0.0041 | 77.2801
11.5 | 1.1778 | 0.01567 | 0.0059 | 75.1627
12 | 1.2137 | 0.01655 | 0.0075 | 73.3353
12.5 | 1.2479 | 0.01755 | 0.0093 | 71.1054
13 | 1.2792 | 0.01872 | 0.0113 | 68.3333
13.5 | 1.3135 | 0.01978 | 0.0128 | 66.4055
14 | 1.3454 | 0.02101 | 0.0145 | 64.0362
14.5 | 1.3784 | 0.02219 | 0.016 | 62.1181
15 | 1.4081 | 0.02363 | 0.0176 | 59.5895
15.5 | 1.4369 | 0.02512 | 0.0193 | 57.2014
16 | 1.4629 | 0.02686 | 0.0211 | 54.4639
16.5 | 1.4895 | 0.02862 | 0.0226 | 52.044
17 | 1.5178 | 0.0303 | 0.0239 | 50.0924
17.5 | 1.5418 | 0.03234 | 0.0253 | 47.6747
18 | 1.5672 | 0.03431 | 0.0265 | 45.6776
18.5 | 1.588 | 0.03666 | 0.0279 | 43.317
19 | 1.6021 | 0.03952 | 0.0296 | 40.539
19.5 | 1.6261 | 0.04235 | 0.0293 | 38.3967
20 | 1.6931 | 0.0464 | 0.0191 | 36.4892

## 149. Re 20M Mach 0.25 (1)
BIGFOIL.COM POLAR EXPORT
NACA66-418 a=0.0
NACA66-418 a=0.0 |  |  |  | Cl Max: | 1.453 | at alpha= | 12.5 | deg
JavaFoil+Calcfoil stall+Eppler ext transition |  |  |  | L/D Max: | 111.272 | at alpha= | 4.5 | deg
Re: | 20000000 |  |  | Cd Min: | 0.00524 | at alpha= | 0.5 | deg
Mach: | 0.25 |  |  | Cl=0 at alpha= | -2.0312 | deg
|  |  |  | @ Cl=0.1, Cd= | 0.0069743
|  |  |  | @ Cl=0.4, Cd= | 0.0055133
|  |  |  | @ Cl=0.6, Cd= | 0.0063029
alpha (deg) | Cl | Cd | Cm | Cl/Cd
-16 | -0.507 | 0.11956 | 0.002 | -4.243
-15.5 | -0.555 | 0.11147 | 0.002 | -4.977
-15 | -0.598 | 0.10456 | 0.001 | -5.718
-14.5 | -0.637 | 0.09786 | 0.001 | -6.506
-14 | -0.669 | 0.09338 | 0 | -7.164
-13.5 | -0.697 | 0.08653 | 0 | -8.052
-13 | -0.717 | 0.08328 | -0.001 | -8.605
-12.5 | -0.734 | 0.07527 | -0.002 | -9.749
-12 | -0.743 | 0.06976 | -0.003 | -10.649
-11.5 | -0.746 | 0.06427 | -0.003 | -11.608
-11 | -0.881 | 0.01241 | -0.007 | -71.013
-10.5 | -0.872 | 0.01133 | -0.008 | -76.93
-10 | -0.854 | 0.01049 | -0.009 | -81.41
-9.5 | -0.828 | 0.00976 | -0.01 | -84.831
-9 | -0.794 | 0.00934 | -0.012 | -85.071
-8.5 | -0.752 | 0.00888 | -0.013 | -84.672
-8 | -0.705 | 0.00845 | -0.014 | -83.436
-7.5 | -0.655 | 0.00813 | -0.015 | -80.65
-7 | -0.603 | 0.00745 | -0.017 | -80.98
-6.5 | -0.549 | 0.00718 | -0.018 | -76.438
-6 | -0.492 | 0.00621 | -0.019 | -79.235
-5.5 | -0.435 | 0.00723 | -0.021 | -60.141
-5 | -0.374 | 0.0072 | -0.022 | -52.018
-4.5 | -0.313 | 0.00708 | -0.023 | -44.232
-4 | -0.251 | 0.00704 | -0.025 | -35.648
-3.5 | -0.188 | 0.00694 | -0.026 | -27.06
-3 | -0.124 | 0.00696 | -0.027 | -17.88
-2.5 | -0.06 | 0.0069 | -0.028 | -8.773
-2 | 0.004 | 0.00694 | -0.03 | 0.521
-1.5 | 0.068 | 0.00693 | -0.031 | 9.795
-1 | 0.133 | 0.00702 | -0.032 | 18.893
-0.5 | 0.197 | 0.00643 | -0.034 | 30.637
0 | 0.26 | 0.00568 | -0.035 | 45.858
0.5 | 0.324 | 0.00524 | -0.036 | 61.86
1 | 0.388 | 0.00547 | -0.038 | 70.818
1.5 | 0.449 | 0.00569 | -0.039 | 78.931
2 | 0.512 | 0.00592 | -0.04 | 86.514
2.5 | 0.575 | 0.00619 | -0.041 | 92.844
3 | 0.637 | 0.00647 | -0.043 | 98.556
3.5 | 0.699 | 0.00672 | -0.044 | 104.134
4 | 0.761 | 0.00704 | -0.045 | 108.073
4.5 | 0.822 | 0.00739 | -0.047 | 111.272
5 | 0.882 | 0.00796 | -0.048 | 110.835
5.5 | 0.94 | 0.00909 | -0.049 | 103.314
6 | 0.997 | 0.00953 | -0.05 | 104.65
6.5 | 1.053 | 0.00994 | -0.052 | 105.938
7 | 1.107 | 0.01039 | -0.053 | 106.592
7.5 | 1.159 | 0.01086 | -0.054 | 106.663
8 | 1.207 | 0.01133 | -0.055 | 106.567
8.5 | 1.253 | 0.01186 | -0.056 | 105.66
9 | 1.295 | 0.01243 | -0.058 | 104.25
9.5 | 1.334 | 0.01306 | -0.059 | 102.135
10 | 1.367 | 0.01378 | -0.06 | 99.187
10.5 | 1.396 | 0.01449 | -0.061 | 96.349
11 | 1.42 | 0.01527 | -0.062 | 92.989
11.5 | 1.438 | 0.01614 | -0.064 | 89.135
12 | 1.451 | 0.01707 | -0.065 | 84.971
12.5 | 1.453 | 0.01816 | -0.066 | 79.993
13 | 1.445 | 0.01908 | -0.067 | 75.75
13.5 | 1.429 | 0.02018 | -0.068 | 70.816
14 | 1.405 | 0.02143 | -0.069 | 65.543
14.5 | 1.372 | 0.02289 | -0.07 | 59.91
15 | 1.33 | 0.02467 | -0.071 | 53.929
15.5 | 1.281 | 0.0264 | -0.072 | 48.543
16 | 1.223 | 0.0296 | -0.073 | 41.315
16.5 | 1.158 | 0.03257 | -0.073 | 35.558
17 | 1.087 | 0.03573 | -0.074 | 30.432
17.5 | 1 | 0.04113 | -0.074 | 24.319

## 150. Re 20M Mach 0.25 (2)
BIGFOIL.COM POLAR EXPORT
NACA66-418 a=0.0
NACA66-418 a=0.0 |  |  |  | Cl Max: | 1.646 | at alpha= | 20 | deg
XFOIL ncrit=9 |  |  |  | L/D Max: | 124.06 | at alpha= | 2.5 | deg
Re: | 20000000 |  |  | Cd Min: | 0.05733 | at alpha= | 20 | deg
Mach: | 0.25 |  |  | Cl=0 at alpha= | -2.3905 | deg
|  |  |  | @ Cl=0.1, Cd= | 0.0049923
|  |  |  | @ Cl=0.4, Cd= | 0.0037296
|  |  |  | @ Cl=0.6, Cd= | 0.0049877
alpha (deg) | Cl | Cd | Cm | Cl/Cd
-20 | -1.2557 | 0.05566 | -0.1063 | -22.5602
-19.5 | -1.3117 | 0.04496 | -0.1081 | -29.1748
-19 | -1.3151 | 0.03985 | -0.1071 | -33.0013
-18.5 | -1.3239 | 0.03484 | -0.1049 | -37.9994
-18 | -1.3324 | 0.03025 | -0.1014 | -44.0463
-17.5 | -1.3212 | 0.02727 | -0.0981 | -48.4488
-17 | -1.3054 | 0.02468 | -0.0945 | -52.893
-16.5 | -1.2873 | 0.02233 | -0.0907 | -57.6489
-16 | -1.2591 | 0.02069 | -0.0873 | -60.8555
-15.5 | -1.2304 | 0.01903 | -0.0838 | -64.6558
-15 | -1.1962 | 0.01772 | -0.0806 | -67.5056
-14.5 | -1.161 | 0.01649 | -0.0775 | -70.4063
-14 | -1.1237 | 0.01541 | -0.0744 | -72.9202
-13.5 | -1.0836 | 0.01445 | -0.0716 | -74.9896
-13 | -1.0447 | 0.01348 | -0.0687 | -77.5
-12.5 | -1.0031 | 0.01267 | -0.066 | -79.1713
-12 | -0.9602 | 0.01193 | -0.0634 | -80.4862
-11.5 | -0.9178 | 0.0112 | -0.0608 | -81.9464
-11 | -0.8749 | 0.01052 | -0.0582 | -83.1654
-10.5 | -0.8314 | 0.00989 | -0.0557 | -84.0647
-10 | -0.7866 | 0.00938 | -0.0533 | -83.8593
-9.5 | -0.7573 | 0.00837 | -0.0484 | -90.4779
-9 | -0.7153 | 0.00791 | -0.0454 | -90.4298
-8.5 | -0.6717 | 0.00757 | -0.0427 | -88.7318
-8 | -0.6316 | 0.00732 | -0.0391 | -86.2842
-7.5 | -0.5824 | 0.00705 | -0.0374 | -82.6099
-7 | -0.5296 | 0.00679 | -0.0365 | -77.9971
-6.5 | -0.4748 | 0.00656 | -0.036 | -72.378
-6 | -0.419 | 0.00635 | -0.0358 | -65.9843
-5.5 | -0.3625 | 0.00617 | -0.0358 | -58.752
-5 | -0.3062 | 0.00597 | -0.0358 | -51.2898
-4.5 | -0.2489 | 0.00579 | -0.036 | -42.9879
-4 | -0.1903 | 0.00563 | -0.0365 | -33.8011
-3.5 | -0.1314 | 0.00547 | -0.0372 | -24.0219
-3 | -0.0725 | 0.00532 | -0.0378 | -13.6278
-2.5 | -0.0131 | 0.00521 | -0.0387 | -2.5144
-2 | 0.0467 | 0.00509 | -0.0396 | 9.1749
-1.5 | 0.1067 | 0.00498 | -0.0406 | 21.4257
-1 | 0.1659 | 0.00495 | -0.0414 | 33.5152
-0.5 | 0.2219 | 0.00503 | -0.0417 | 44.1153
0 | 0.2753 | 0.00499 | -0.0416 | 55.1703
0.5 | 0.3258 | 0.00464 | -0.041 | 70.2155
1 | 0.3695 | 0.00363 | -0.0394 | 101.7906
1.5 | 0.4277 | 0.00382 | -0.0402 | 111.9634
2 | 0.4862 | 0.00402 | -0.041 | 120.9453
2.5 | 0.5409 | 0.00436 | -0.041 | 124.0596
3 | 0.5882 | 0.00488 | -0.0397 | 120.5328
3.5 | 0.6353 | 0.00531 | -0.0382 | 119.6422
4 | 0.679 | 0.00573 | -0.0361 | 118.4991
4.5 | 0.7068 | 0.00616 | -0.0306 | 114.7403
5 | 0.7235 | 0.00685 | -0.0232 | 105.6204
5.5 | 0.7446 | 0.0077 | -0.0171 | 96.7013
6 | 0.7737 | 0.0085 | -0.0128 | 91.0235
6.5 | 0.8022 | 0.00941 | -0.0085 | 85.2497
7 | 0.8344 | 0.01027 | -0.005 | 81.2463
7.5 | 0.8739 | 0.01093 | -0.0028 | 79.9543
8 | 0.914 | 0.0116 | -0.0007 | 78.7931
8.5 | 0.954 | 0.0123 | 0.0013 | 77.561
9 | 0.993 | 0.01306 | 0.0034 | 76.0337
9.5 | 1.0326 | 0.01384 | 0.0054 | 74.6098
10 | 1.0709 | 0.01471 | 0.0074 | 72.8008
10.5 | 1.1097 | 0.01557 | 0.0094 | 71.2717
11 | 1.1453 | 0.01662 | 0.0117 | 68.911
11.5 | 1.183 | 0.01762 | 0.0136 | 67.1396
12 | 1.2199 | 0.0187 | 0.0156 | 65.2353
12.5 | 1.2526 | 0.02002 | 0.0179 | 62.5674
13 | 1.2888 | 0.02122 | 0.0198 | 60.7352
13.5 | 1.3216 | 0.02264 | 0.022 | 58.3746
14 | 1.3573 | 0.02397 | 0.0237 | 56.6249
14.5 | 1.3852 | 0.02576 | 0.0261 | 53.7733
15 | 1.4157 | 0.0275 | 0.0281 | 51.48
15.5 | 1.4449 | 0.02936 | 0.0301 | 49.2132
16 | 1.4726 | 0.03143 | 0.032 | 46.8533
16.5 | 1.5005 | 0.03353 | 0.0338 | 44.751
17 | 1.5248 | 0.03598 | 0.0357 | 42.3791
17.5 | 1.5455 | 0.03879 | 0.0375 | 39.8427
18 | 1.5636 | 0.04191 | 0.0392 | 37.3085
18.5 | 1.582 | 0.04514 | 0.0406 | 35.0465
19 | 1.5978 | 0.04865 | 0.0418 | 32.8428
19.5 | 1.6103 | 0.05227 | 0.0434 | 30.8073
20 | 1.646 | 0.05733 | 0.0387 | 28.711

## 151. Re 20M Mach 0.50 (1)
BIGFOIL.COM POLAR EXPORT
NACA66-418 a=0.0
NACA66-418 a=0.0 |  |  |  | Cl Max: | 1.295 | at alpha= | 8.5 | deg
JavaFoil+Calcfoil stall+Eppler ext transition |  |  |  | L/D Max: | 104.696 | at alpha= | 4.5 | deg
Re: | 20000000 |  |  | Cd Min: | 0.00551 | at alpha= | 0 | deg
Mach: | 0.5 |  |  | Cl=0 at alpha= | -2.0282 | deg
|  |  |  | @ Cl=0.1, Cd= | 0.00717
|  |  |  | @ Cl=0.4, Cd= | 0.0059065
|  |  |  | @ Cl=0.6, Cd= | 0.0068223
alpha (deg) | Cl | Cd | Cm | Cl/Cd
-20 | -1.017 | 0.19489 | 0.009 | -5.217
-19.5 | -0.988 | 0.17776 | 0.008 | -5.56
-19 | -0.962 | 0.16426 | 0.007 | -5.858
-18.5 | -0.934 | 0.15682 | 0.007 | -5.955
-18 | -0.905 | 0.15311 | 0.006 | -5.912
-17.5 | -0.876 | 0.14715 | 0.005 | -5.956
-17 | -0.849 | 0.13833 | 0.004 | -6.134
-16.5 | -0.821 | 0.12946 | 0.004 | -6.342
-16 | -0.793 | 0.12391 | 0.003 | -6.404
-15.5 | -0.764 | 0.11827 | 0.002 | -6.462
-15 | -0.738 | 0.10532 | 0.002 | -7.005
-14.5 | -0.712 | 0.09449 | 0.001 | -7.539
-14 | -0.686 | 0.08704 | 0 | -7.881
-13.5 | -0.662 | 0.07798 | -0.001 | -8.491
-13 | -0.627 | 0.08172 | -0.001 | -7.668
-12.5 | -0.594 | 0.08467 | -0.002 | -7.021
-12 | -0.569 | 0.07484 | -0.003 | -7.596
-11.5 | -0.546 | 0.06507 | -0.004 | -8.39
-11 | -0.613 | 0.01409 | -0.007 | -43.496
-10.5 | -0.583 | 0.0125 | -0.009 | -46.635
-10 | -0.55 | 0.0117 | -0.01 | -47.038
-9.5 | -0.517 | 0.01095 | -0.011 | -47.202
-9 | -0.396 | 0.06539 | -0.006 | -6.051
-8.5 | -0.367 | 0.05752 | -0.007 | -6.39
-8 | -0.499 | 0.05143 | -0.008 | -9.702
-7.5 | -0.521 | 0.04639 | -0.009 | -11.234
-7 | -0.614 | 0.00932 | -0.018 | -65.884
-6.5 | -0.576 | 0.00879 | -0.02 | -65.494
-6 | -0.526 | 0.00795 | -0.021 | -66.211
-5.5 | -0.469 | 0.00751 | -0.023 | -62.537
-5 | -0.408 | 0.00767 | -0.024 | -53.181
-4.5 | -0.343 | 0.00758 | -0.026 | -45.268
-4 | -0.276 | 0.00749 | -0.027 | -36.91
-3.5 | -0.208 | 0.00737 | -0.029 | -28.204
-3 | -0.138 | 0.00692 | -0.03 | -19.93
-2.5 | -0.067 | 0.00728 | -0.032 | -9.232
-2 | 0.004 | 0.00666 | -0.033 | 0.604
-1.5 | 0.076 | 0.007 | -0.034 | 10.811
-1 | 0.148 | 0.00751 | -0.036 | 19.743
-0.5 | 0.22 | 0.00748 | -0.037 | 29.477
0 | 0.289 | 0.00551 | -0.039 | 52.442
0.5 | 0.36 | 0.00576 | -0.04 | 62.507
1 | 0.431 | 0.00602 | -0.042 | 71.486
1.5 | 0.498 | 0.00632 | -0.043 | 78.816
2 | 0.568 | 0.00666 | -0.045 | 85.255
2.5 | 0.637 | 0.00701 | -0.046 | 90.868
3 | 0.706 | 0.00737 | -0.047 | 95.868
3.5 | 0.775 | 0.00774 | -0.049 | 100.193
4 | 0.843 | 0.00814 | -0.05 | 103.638
4.5 | 0.91 | 0.0087 | -0.052 | 104.696
5 | 0.974 | 0.01035 | -0.053 | 94.138
5.5 | 1.037 | 0.01092 | -0.054 | 94.954
6 | 1.097 | 0.01153 | -0.056 | 95.137
6.5 | 1.154 | 0.01219 | -0.057 | 94.671
7 | 1.205 | 0.01288 | -0.059 | 93.582
7.5 | 1.248 | 0.01361 | -0.06 | 91.694
8 | 1.28 | 0.01451 | -0.061 | 88.219
8.5 | 1.295 | 0.01551 | -0.063 | 83.453
9 | 1.28 | 0.01685 | -0.064 | 76
9.5 | 1.201 | 0.01842 | -0.065 | 65.191
10 | 0.809 | 0.0205 | -0.066 | 39.469
10.5 | 0.842 | 0.02035 | -0.068 | 41.375
11 | 0.873 | 0.02225 | -0.069 | 39.244
11.5 | 0.903 | 0.0248 | -0.07 | 36.401
12 | 0.917 | 0.03215 | -0.07 | 28.525
12.5 | 0.966 | 0.02604 | -0.073 | 37.12
13 | 0.995 | 0.02898 | -0.074 | 34.342
13.5 | 1.022 | 0.03278 | -0.074 | 31.193

## 152. Re 20M Mach 0.50 (2)
BIGFOIL.COM POLAR EXPORT
NACA66-418 a=0.0
NACA66-418 a=0.0 |  |  |  | Cl Max: | 1.3179 | at alpha= | 13.5 | deg
XFOIL ncrit=9 |  |  |  | L/D Max: | 135.679 | at alpha= | 2.5 | deg
Re: | 20000000 |  |  | Cd Min: | 0.0733 | at alpha= | 15.5 | deg
Mach: | 0.5 |  |  | Cl=0 at alpha= | -99 | deg
|  |  |  | @ Cl=0.1, Cd= | 0.00494
|  |  |  | @ Cl=0.4, Cd= | 0.0036191
|  |  |  | @ Cl=0.6, Cd= | 0.0044449
alpha (deg) | Cl | Cd | Cm | Cl/Cd
0 | 0.3329 | 0.00494 | -0.0503 | 67.3887
0.5 | 0.3606 | 0.00347 | -0.0444 | 103.9193
1 | 0.424 | 0.00371 | -0.0446 | 114.2857
1.5 | 0.4881 | 0.00395 | -0.0449 | 123.5696
2 | 0.5501 | 0.0042 | -0.0447 | 130.9762
2.5 | 0.6092 | 0.00449 | -0.0438 | 135.6793
3 | 0.6551 | 0.00494 | -0.0403 | 132.6113
3.5 | 0.6597 | 0.00565 | -0.0287 | 116.7611
4 | 0.6745 | 0.00669 | -0.0199 | 100.8221
4.5 | 0.7029 | 0.00768 | -0.014 | 91.5234
5 | 0.7252 | 0.00893 | -0.0073 | 81.2094
5.5 | 0.7482 | 0.01026 | -0.0009 | 72.924
6 | 0.771 | 0.0117 | 0.0052 | 65.8974
6.5 | 0.7946 | 0.01321 | 0.011 | 60.1514
7 | 0.8162 | 0.01495 | 0.0169 | 54.5953
7.5 | 0.8622 | 0.01596 | 0.0195 | 54.0226
8 | 0.9055 | 0.01716 | 0.0224 | 52.7681
8.5 | 0.9527 | 0.01825 | 0.0249 | 52.2027
9 | 0.9962 | 0.01956 | 0.0278 | 50.9305
9.5 | 1.04 | 0.02093 | 0.0308 | 49.6894
10 | 1.0853 | 0.02231 | 0.0337 | 48.6463
10.5 | 1.1264 | 0.02399 | 0.037 | 46.9529
11 | 1.1714 | 0.02559 | 0.04 | 45.7757
11.5 | 1.2108 | 0.02755 | 0.0435 | 43.9492
12 | 1.2494 | 0.02969 | 0.0471 | 42.0815
12.5 | 1.2869 | 0.03204 | 0.0508 | 40.1654
13 | 1.3128 | 0.03519 | 0.055 | 37.3061
13.5 | 1.3179 | 0.03984 | 0.0596 | 33.0798
14 | 1.3016 | 0.04633 | 0.0636 | 28.0941
14.5 | 1.2728 | 0.05432 | 0.0659 | 23.4315
15 | 1.241 | 0.0634 | 0.0663 | 19.5741
15.5 | 1.2102 | 0.0733 | 0.0646 | 16.5102