## index
index | Re | Mach | Datasource
1 | 50000 | 0 | JavaFoil+Calcfoil stall+Eppler ext transition
2 | 50000 | 0 | XFOIL ncrit=9
3 | 50000 | 0.1 | JavaFoil+Calcfoil stall+Eppler ext transition
4 | 50000 | 0.1 | XFOIL ncrit=9
5 | 50000 | 0.25 | JavaFoil+Calcfoil stall+Eppler ext transition
6 | 50000 | 0.25 | XFOIL ncrit=9
7 | 50000 | 0.5 | JavaFoil+Calcfoil stall+Eppler ext transition
8 | 50000 | 0.5 | XFOIL ncrit=9
9 | 100000 | 0 | JavaFoil+Calcfoil stall+Eppler ext transition
10 | 100000 | 0 | XFOIL ncrit=9
11 | 100000 | 0.1 | JavaFoil+Calcfoil stall+Eppler ext transition
12 | 100000 | 0.1 | XFOIL ncrit=9
13 | 100000 | 0.25 | JavaFoil+Calcfoil stall+Eppler ext transition
14 | 100000 | 0.25 | XFOIL ncrit=9
15 | 100000 | 0.5 | JavaFoil+Calcfoil stall+Eppler ext transition
16 | 100000 | 0.5 | XFOIL ncrit=9
17 | 250000 | 0 | JavaFoil+Calcfoil stall+Eppler ext transition
18 | 250000 | 0 | XFOIL ncrit=9
19 | 250000 | 0.1 | JavaFoil+Calcfoil stall+Eppler ext transition
20 | 250000 | 0.1 | XFOIL ncrit=9
21 | 250000 | 0.25 | JavaFoil+Calcfoil stall+Eppler ext transition
22 | 250000 | 0.25 | XFOIL ncrit=9
23 | 250000 | 0.5 | JavaFoil+Calcfoil stall+Eppler ext transition
24 | 250000 | 0.5 | XFOIL ncrit=9
25 | 500000 | 0 | JavaFoil+Calcfoil stall+Eppler ext transition
26 | 500000 | 0 | XFOIL ncrit=9
27 | 500000 | 0.1 | JavaFoil+Calcfoil stall+Eppler ext transition
28 | 500000 | 0.1 | XFOIL ncrit=9
29 | 500000 | 0.25 | JavaFoil+Calcfoil stall+Eppler ext transition
30 | 500000 | 0.25 | XFOIL ncrit=9
31 | 500000 | 0.5 | JavaFoil+Calcfoil stall+Eppler ext transition
32 | 500000 | 0.5 | XFOIL ncrit=9
33 | 750000 | 0 | JavaFoil+Calcfoil stall+Eppler ext transition
34 | 750000 | 0 | XFOIL ncrit=9
35 | 750000 | 0.1 | JavaFoil+Calcfoil stall+Eppler ext transition
36 | 750000 | 0.1 | XFOIL ncrit=9
37 | 750000 | 0.25 | JavaFoil+Calcfoil stall+Eppler ext transition
38 | 750000 | 0.25 | XFOIL ncrit=9
39 | 750000 | 0.5 | JavaFoil+Calcfoil stall+Eppler ext transition
40 | 750000 | 0.5 | XFOIL ncrit=9
41 | 1000000 | 0 | JavaFoil+Calcfoil stall+Eppler ext transition
42 | 1000000 | 0 | XFOIL ncrit=9
43 | 1000000 | 0.1 | JavaFoil+Calcfoil stall+Eppler ext transition
44 | 1000000 | 0.1 | XFOIL ncrit=9
45 | 1000000 | 0.25 | JavaFoil+Calcfoil stall+Eppler ext transition
46 | 1000000 | 0.25 | XFOIL ncrit=9
47 | 1000000 | 0.5 | JavaFoil+Calcfoil stall+Eppler ext transition
48 | 1000000 | 0.5 | XFOIL ncrit=9
49 | 2000000 | 0 | JavaFoil+Calcfoil stall+Eppler ext transition
50 | 2000000 | 0 | XFOIL ncrit=9
51 | 2000000 | 0.1 | JavaFoil+Calcfoil stall+Eppler ext transition
52 | 2000000 | 0.1 | XFOIL ncrit=9
53 | 2000000 | 0.25 | JavaFoil+Calcfoil stall+Eppler ext transition
54 | 2000000 | 0.25 | XFOIL ncrit=9
55 | 2000000 | 0.5 | JavaFoil+Calcfoil stall+Eppler ext transition
56 | 2000000 | 0.5 | XFOIL ncrit=9
57 | 3000000 | 0 | JavaFoil+Calcfoil stall+Eppler ext transition
58 | 3000000 | 0 | XFOIL ncrit=9
59 | 3000000 | 0.1 | JavaFoil+Calcfoil stall+Eppler ext transition
60 | 3000000 | 0.1 | XFOIL ncrit=9
61 | 3000000 | 0.25 | JavaFoil+Calcfoil stall+Eppler ext transition
62 | 3000000 | 0.25 | XFOIL ncrit=9
63 | 3000000 | 0.5 | JavaFoil+Calcfoil stall+Eppler ext transition
64 | 3000000 | 0.5 | XFOIL ncrit=9
65 | 4000000 | 0 | JavaFoil+Calcfoil stall+Eppler ext transition
66 | 4000000 | 0 | XFOIL ncrit=9
67 | 4000000 | 0.1 | JavaFoil+Calcfoil stall+Eppler ext transition
68 | 4000000 | 0.1 | XFOIL ncrit=9
69 | 4000000 | 0.25 | JavaFoil+Calcfoil stall+Eppler ext transition
70 | 4000000 | 0.25 | XFOIL ncrit=9
71 | 4000000 | 0.5 | JavaFoil+Calcfoil stall+Eppler ext transition
72 | 4000000 | 0.5 | XFOIL ncrit=9
73 | 5000000 | 0 | JavaFoil+Calcfoil stall+Eppler ext transition
74 | 5000000 | 0 | XFOIL ncrit=9
75 | 5000000 | 0.1 | JavaFoil+Calcfoil stall+Eppler ext transition
76 | 5000000 | 0.1 | XFOIL ncrit=9
77 | 5000000 | 0.25 | JavaFoil+Calcfoil stall+Eppler ext transition
78 | 5000000 | 0.25 | XFOIL ncrit=9
79 | 5000000 | 0.5 | JavaFoil+Calcfoil stall+Eppler ext transition
80 | 5000000 | 0.5 | XFOIL ncrit=9
81 | 6000000 | 0 | JavaFoil+Calcfoil stall+Eppler ext transition
82 | 6000000 | 0 | XFOIL ncrit=9
83 | 6000000 | 0.1 | JavaFoil+Calcfoil stall+Eppler ext transition
84 | 6000000 | 0.1 | XFOIL ncrit=9
85 | 6000000 | 0.25 | JavaFoil+Calcfoil stall+Eppler ext transition
86 | 6000000 | 0.25 | XFOIL ncrit=9
87 | 6000000 | 0.5 | JavaFoil+Calcfoil stall+Eppler ext transition
88 | 6000000 | 0.5 | XFOIL ncrit=9
89 | 7000000 | 0 | JavaFoil+Calcfoil stall+Eppler ext transition
90 | 7000000 | 0 | XFOIL ncrit=9
91 | 7000000 | 0.1 | JavaFoil+Calcfoil stall+Eppler ext transition
92 | 7000000 | 0.1 | XFOIL ncrit=9
93 | 7000000 | 0.25 | JavaFoil+Calcfoil stall+Eppler ext transition
94 | 7000000 | 0.25 | XFOIL ncrit=9
95 | 7000000 | 0.5 | JavaFoil+Calcfoil stall+Eppler ext transition
96 | 7000000 | 0.5 | XFOIL ncrit=9
97 | 8000000 | 0 | JavaFoil+Calcfoil stall+Eppler ext transition
98 | 8000000 | 0 | XFOIL ncrit=9
99 | 8000000 | 0.1 | JavaFoil+Calcfoil stall+Eppler ext transition
100 | 8000000 | 0.1 | XFOIL ncrit=9
101 | 8000000 | 0.25 | JavaFoil+Calcfoil stall+Eppler ext transition
102 | 8000000 | 0.25 | XFOIL ncrit=9
103 | 8000000 | 0.5 | JavaFoil+Calcfoil stall+Eppler ext transition
104 | 8000000 | 0.5 | XFOIL ncrit=9
105 | 10000000 | 0 | JavaFoil+Calcfoil stall+Eppler ext transition
106 | 10000000 | 0 | XFOIL ncrit=9
107 | 10000000 | 0.1 | JavaFoil+Calcfoil stall+Eppler ext transition
108 | 10000000 | 0.1 | XFOIL ncrit=9
109 | 10000000 | 0.25 | JavaFoil+Calcfoil stall+Eppler ext transition
110 | 10000000 | 0.25 | XFOIL ncrit=9
111 | 10000000 | 0.5 | JavaFoil+Calcfoil stall+Eppler ext transition
112 | 10000000 | 0.5 | XFOIL ncrit=9
113 | 12000000 | 0 | JavaFoil+Calcfoil stall+Eppler ext transition
114 | 12000000 | 0 | XFOIL ncrit=9
115 | 12000000 | 0.1 | JavaFoil+Calcfoil stall+Eppler ext transition
116 | 12000000 | 0.1 | XFOIL ncrit=9
117 | 12000000 | 0.25 | JavaFoil+Calcfoil stall+Eppler ext transition
118 | 12000000 | 0.25 | XFOIL ncrit=9
119 | 12000000 | 0.5 | JavaFoil+Calcfoil stall+Eppler ext transition
120 | 12000000 | 0.5 | XFOIL ncrit=9
121 | 14000000 | 0 | JavaFoil+Calcfoil stall+Eppler ext transition
122 | 14000000 | 0 | XFOIL ncrit=9
123 | 14000000 | 0.1 | JavaFoil+Calcfoil stall+Eppler ext transition
124 | 14000000 | 0.1 | XFOIL ncrit=9
125 | 14000000 | 0.25 | JavaFoil+Calcfoil stall+Eppler ext transition
126 | 14000000 | 0.25 | XFOIL ncrit=9
127 | 14000000 | 0.5 | JavaFoil+Calcfoil stall+Eppler ext transition
128 | 14000000 | 0.5 | XFOIL ncrit=9
129 | 16000000 | 0 | JavaFoil+Calcfoil stall+Eppler ext transition
130 | 16000000 | 0 | XFOIL ncrit=9
131 | 16000000 | 0.1 | JavaFoil+Calcfoil stall+Eppler ext transition
132 | 16000000 | 0.1 | XFOIL ncrit=9
133 | 16000000 | 0.25 | JavaFoil+Calcfoil stall+Eppler ext transition
134 | 16000000 | 0.25 | XFOIL ncrit=9
135 | 16000000 | 0.5 | JavaFoil+Calcfoil stall+Eppler ext transition
136 | 16000000 | 0.5 | XFOIL ncrit=9
137 | 18000000 | 0 | JavaFoil+Calcfoil stall+Eppler ext transition
138 | 18000000 | 0 | XFOIL ncrit=9
139 | 18000000 | 0.1 | JavaFoil+Calcfoil stall+Eppler ext transition
140 | 18000000 | 0.1 | XFOIL ncrit=9
141 | 18000000 | 0.25 | JavaFoil+Calcfoil stall+Eppler ext transition
142 | 18000000 | 0.25 | XFOIL ncrit=9
143 | 18000000 | 0.5 | JavaFoil+Calcfoil stall+Eppler ext transition
144 | 18000000 | 0.5 | XFOIL ncrit=9
145 | 20000000 | 0 | JavaFoil+Calcfoil stall+Eppler ext transition
146 | 20000000 | 0 | XFOIL ncrit=9
147 | 20000000 | 0.1 | JavaFoil+Calcfoil stall+Eppler ext transition
148 | 20000000 | 0.1 | XFOIL ncrit=9
149 | 20000000 | 0.25 | JavaFoil+Calcfoil stall+Eppler ext transition
150 | 20000000 | 0.25 | XFOIL ncrit=9
151 | 20000000 | 0.5 | JavaFoil+Calcfoil stall+Eppler ext transition
152 | 20000000 | 0.5 | XFOIL ncrit=9

## 1. Re 50k Mach 0.00 (1)
BIGFOIL.COM POLAR EXPORT
NACA63-518 a=0.8
NACA63-518 a=0.8 |  |  |  | Cl Max: | 1.613 | at alpha= | 11.5 | deg
JavaFoil+Calcfoil stall+Eppler ext transition |  |  |  | L/D Max: | 37.231 | at alpha= | 6.5 | deg
Re: | 50000 |  |  | Cd Min: | 0.02131 | at alpha= | 0 | deg
Mach: | 0 |  |  | Cl=0 at alpha= | -3.9298 | deg
|  |  |  | @ Cl=0.1, Cd= | 0.024167
|  |  |  | @ Cl=0.4, Cd= | 0.022981
|  |  |  | @ Cl=0.6, Cd= | 0.022232
alpha (deg) | Cl | Cd | Cm | Cl/Cd
-20 | -0.85 | 0.253 | -0.018 | -3.36
-19.5 | -0.861 | 0.22813 | -0.019 | -3.775
-19 | -0.87 | 0.21677 | -0.019 | -4.016
-18.5 | -0.878 | 0.20419 | -0.019 | -4.299
-18 | -0.886 | 0.19587 | -0.03 | -4.526
-17.5 | -0.889 | 0.18316 | -0.031 | -4.855
-17 | -0.89 | 0.17265 | -0.031 | -5.153
-16.5 | -0.887 | 0.16683 | -0.032 | -5.318
-16 | -0.882 | 0.15539 | -0.033 | -5.675
-15.5 | -0.873 | 0.14469 | -0.034 | -6.036
-15 | -0.862 | 0.13687 | -0.034 | -6.298
-14.5 | -0.847 | 0.12913 | -0.035 | -6.562
-14 | -0.829 | 0.12184 | -0.036 | -6.805
-13.5 | -0.808 | 0.11291 | -0.037 | -7.159
-13 | -0.78 | 0.11195 | -0.032 | -6.971
-12.5 | -0.753 | 0.10561 | -0.033 | -7.129
-12 | -0.723 | 0.09871 | -0.034 | -7.32
-11.5 | -0.69 | 0.09375 | -0.034 | -7.357
-11 | -0.654 | 0.08774 | -0.035 | -7.454
-10.5 | -0.615 | 0.08212 | -0.035 | -7.487
-10 | -0.574 | 0.07764 | -0.036 | -7.388
-9.5 | -0.531 | 0.07294 | -0.036 | -7.279
-9 | -0.487 | 0.06839 | -0.037 | -7.124
-8.5 | -0.442 | 0.06452 | -0.038 | -6.858
-8 | -0.397 | 0.06083 | -0.039 | -6.521
-7.5 | -0.35 | 0.05735 | -0.041 | -6.107
-7 | -0.348 | 0.02818 | -0.075 | -12.359
-6.5 | -0.295 | 0.02654 | -0.076 | -11.109
-6 | -0.239 | 0.02552 | -0.077 | -9.368
-5.5 | -0.182 | 0.02457 | -0.078 | -7.424
-5 | -0.121 | 0.02647 | -0.075 | -4.559
-4.5 | -0.065 | 0.02576 | -0.075 | -2.505
-4 | -0.008 | 0.02519 | -0.076 | -0.316
-3.5 | 0.049 | 0.02457 | -0.077 | 1.993
-3 | 0.106 | 0.02412 | -0.078 | 4.406
-2.5 | 0.164 | 0.02376 | -0.079 | 6.906
-2 | 0.222 | 0.02345 | -0.079 | 9.469
-1.5 | 0.28 | 0.0232 | -0.08 | 12.089
-1 | 0.339 | 0.02304 | -0.081 | 14.711
-0.5 | 0.398 | 0.02303 | -0.082 | 17.266
0 | 0.469 | 0.02131 | -0.083 | 22.033
0.5 | 0.528 | 0.02167 | -0.083 | 24.355
1 | 0.585 | 0.02211 | -0.084 | 26.474
1.5 | 0.643 | 0.02258 | -0.084 | 28.469
2 | 0.7 | 0.02314 | -0.085 | 30.246
2.5 | 0.753 | 0.02376 | -0.085 | 31.689
3 | 0.809 | 0.02446 | -0.086 | 33.061
3.5 | 0.864 | 0.02464 | -0.087 | 35.063
4 | 0.919 | 0.02552 | -0.087 | 36.033
4.5 | 0.974 | 0.02682 | -0.088 | 36.31
5 | 1.027 | 0.0279 | -0.088 | 36.803
5.5 | 1.079 | 0.02924 | -0.092 | 36.917
6 | 1.131 | 0.03045 | -0.093 | 37.15
6.5 | 1.182 | 0.03175 | -0.093 | 37.231
7 | 1.23 | 0.03323 | -0.093 | 37.03
7.5 | 1.279 | 0.03477 | -0.093 | 36.784
8 | 1.326 | 0.03646 | -0.094 | 36.361
8.5 | 1.371 | 0.03827 | -0.094 | 35.824
9 | 1.45 | 0.04083 | -0.098 | 35.52
9.5 | 1.49 | 0.04297 | -0.098 | 34.664
10 | 1.526 | 0.04532 | -0.098 | 33.678
10.5 | 1.559 | 0.04797 | -0.098 | 32.507
11 | 1.589 | 0.05071 | -0.098 | 31.334
11.5 | 1.613 | 0.05401 | -0.098 | 29.856
12 | 1.419 | 0.09665 | -0.049 | 14.687
12.5 | 1.438 | 0.10323 | -0.048 | 13.929
13 | 1.453 | 0.10986 | -0.047 | 13.223
13.5 | 1.465 | 0.11796 | -0.047 | 12.418
14 | 1.473 | 0.12497 | -0.045 | 11.784
14.5 | 1.477 | 0.13301 | -0.045 | 11.108
15 | 1.477 | 0.14206 | -0.044 | 10.401
15.5 | 1.472 | 0.15171 | -0.044 | 9.702
16 | 1.462 | 0.16062 | -0.043 | 9.105
16.5 | 1.449 | 0.17098 | -0.043 | 8.477

## 2. Re 50k Mach 0.00 (2)
BIGFOIL.COM POLAR EXPORT
NACA63-518 a=0.8
NACA63-518 a=0.8 |  |  |  | Cl Max: | 0.9476 | at alpha= | 19.5 | deg
XFOIL ncrit=9 |  |  |  | L/D Max: | 6.5583 | at alpha= | 14 | deg
Re: | 50000 |  |  | Cd Min: | 0.24766 | at alpha= | 19.5 | deg
Mach: | 0 |  |  | Cl=0 at alpha= | 3.0824 | deg
|  |  |  | @ Cl=0.1, Cd= | 0.064842
|  |  |  | @ Cl=0.4, Cd= | 0.091034
|  |  |  | @ Cl=0.6, Cd= | 0.12074
alpha (deg) | Cl | Cd | Cm | Cl/Cd
-13 | -0.2774 | 0.14208 | -0.0447 | -1.9524
-12.5 | -0.2874 | 0.13984 | -0.0425 | -2.0552
-12 | -0.2717 | 0.13401 | -0.0392 | -2.0275
-11.5 | -0.2875 | 0.13117 | -0.0354 | -2.1918
-11 | -0.3146 | 0.13002 | -0.0309 | -2.4196
-10 | -0.6271 | 0.08483 | -0.0518 | -7.3924
-9.5 | -0.6799 | 0.07837 | -0.0477 | -8.6755
-9 | -0.7511 | 0.06951 | -0.0451 | -10.8056
-8.5 | -0.7908 | 0.06068 | -0.0434 | -13.0323
-8 | -0.7934 | 0.05357 | -0.0425 | -14.8105
-7.5 | -0.7757 | 0.04776 | -0.0419 | -16.2416
-7 | -0.7463 | 0.04398 | -0.0407 | -16.9691
-6.5 | -0.7126 | 0.04069 | -0.0395 | -17.5129
-6 | -0.678 | 0.03834 | -0.0379 | -17.6839
-5.5 | -0.6431 | 0.03618 | -0.0361 | -17.775
-5 | -0.6099 | 0.03409 | -0.0342 | -17.8909
-4 | -0.5687 | 0.03998 | -0.0168 | -14.2246
-3.5 | -0.5539 | 0.04304 | -0.0063 | -12.8694
-3 | -0.5381 | 0.04488 | 0.0028 | -11.9898
-2.5 | -0.5215 | 0.04588 | 0.0106 | -11.3666
-2 | -0.5008 | 0.04616 | 0.0158 | -10.8492
-1.5 | -0.4837 | 0.04606 | 0.0221 | -10.5015
-1 | -0.4615 | 0.04565 | 0.0261 | -10.1095
-0.5 | -0.4328 | 0.0453 | 0.0275 | -9.5541
0 | -0.4043 | 0.045 | 0.0291 | -8.9844
0.5 | -0.366 | 0.04532 | 0.0279 | -8.0759
1 | -0.3004 | 0.04784 | 0.0216 | -6.2793
1.5 | -0.2386 | 0.04966 | 0.0154 | -4.8047
2 | -0.1559 | 0.05276 | 0.0046 | -2.9549
2.5 | -0.0528 | 0.05728 | -0.011 | -0.92179
3 | -0.0072 | 0.05916 | -0.0164 | -0.1217
3.5 | 0.0365 | 0.06112 | -0.0212 | 0.59719
4 | 0.0903 | 0.06421 | -0.0276 | 1.4063
4.5 | 0.1454 | 0.0678 | -0.034 | 2.1445
5 | 0.1995 | 0.07174 | -0.04 | 2.7809
5.5 | 0.2534 | 0.07607 | -0.0455 | 3.3311
6 | 0.3084 | 0.08106 | -0.0509 | 3.8046
6.5 | 0.3504 | 0.0855 | -0.0544 | 4.0982
7 | 0.3793 | 0.08874 | -0.0558 | 4.2743
7.5 | 0.4245 | 0.09375 | -0.0592 | 4.528
8 | 0.474 | 0.1 | -0.063 | 4.74
8.5 | 0.4876 | 0.10302 | -0.0628 | 4.7331
9 | 0.5408 | 0.10967 | -0.0665 | 4.9312
9.5 | 0.5503 | 0.11331 | -0.0664 | 4.8566
10 | 0.5943 | 0.11988 | -0.069 | 4.9575
10.5 | 0.6298 | 0.12526 | -0.0705 | 5.0279
11 | 0.6954 | 0.12414 | -0.0678 | 5.6017
11.5 | 0.6918 | 0.13184 | -0.07 | 5.2473
12 | 0.7702 | 0.12907 | -0.0663 | 5.9673
12.5 | 0.802 | 0.13287 | -0.0662 | 6.036
13 | 0.8369 | 0.13618 | -0.0657 | 6.1455
13.5 | 0.8748 | 0.13837 | -0.0645 | 6.3222
14 | 0.9137 | 0.13932 | -0.0626 | 6.5583
14.5 | 0.8843 | 0.15258 | -0.0681 | 5.7956
15 | 0.9174 | 0.15475 | -0.0668 | 5.9283
15.5 | 0.9081 | 0.16598 | -0.0717 | 5.4711
16 | 0.9123 | 0.17532 | -0.0754 | 5.2036
16.5 | 0.8939 | 0.19055 | -0.0842 | 4.6912
17.5 | 0.8877 | 0.22024 | -0.1006 | 4.0306
18 | 0.905 | 0.2271 | -0.1036 | 3.985
18.5 | 0.9033 | 0.23101 | -0.109 | 3.9102
19 | 0.9178 | 0.2377 | -0.1128 | 3.8612
19.5 | 0.9476 | 0.24766 | -0.1147 | 3.8262

## 3. Re 50k Mach 0.10 (1)
BIGFOIL.COM POLAR EXPORT
NACA63-518 a=0.8
NACA63-518 a=0.8 |  |  |  | Cl Max: | 1.611 | at alpha= | 11.5 | deg
JavaFoil+Calcfoil stall+Eppler ext transition |  |  |  | L/D Max: | 37.099 | at alpha= | 6.5 | deg
Re: | 50000 |  |  | Cd Min: | 0.02139 | at alpha= | 0 | deg
Mach: | 0.1 |  |  | Cl=0 at alpha= | -3.9298 | deg
|  |  |  | @ Cl=0.1, Cd= | 0.024248
|  |  |  | @ Cl=0.4, Cd= | 0.023106
|  |  |  | @ Cl=0.6, Cd= | 0.022311
alpha (deg) | Cl | Cd | Cm | Cl/Cd
-20 | -0.812 | 0.26014 | -0.018 | -3.122
-19.5 | -0.827 | 0.23957 | -0.019 | -3.451
-19 | -0.84 | 0.2251 | -0.019 | -3.73
-18.5 | -0.85 | 0.21205 | -0.019 | -4.009
-18 | -0.859 | 0.19872 | -0.02 | -4.32
-17.5 | -0.868 | 0.19587 | -0.031 | -4.432
-17 | -0.871 | 0.17948 | -0.031 | -4.855
-16.5 | -0.872 | 0.16882 | -0.032 | -5.164
-16 | -0.869 | 0.15976 | -0.033 | -5.44
-15.5 | -0.863 | 0.1494 | -0.034 | -5.778
-15 | -0.854 | 0.14045 | -0.034 | -6.081
-14.5 | -0.841 | 0.13122 | -0.035 | -6.412
-14 | -0.825 | 0.12327 | -0.036 | -6.69
-13.5 | -0.805 | 0.1139 | -0.037 | -7.072
-13 | -0.783 | 0.10758 | -0.038 | -7.275
-12.5 | -0.752 | 0.10774 | -0.033 | -6.984
-12 | -0.723 | 0.10064 | -0.034 | -7.185
-11.5 | -0.691 | 0.09371 | -0.034 | -7.37
-11 | -0.655 | 0.08889 | -0.035 | -7.374
-10.5 | -0.617 | 0.08301 | -0.035 | -7.427
-10 | -0.575 | 0.07842 | -0.036 | -7.338
-9.5 | -0.533 | 0.07355 | -0.037 | -7.244
-9 | -0.489 | 0.06891 | -0.038 | -7.1
-8.5 | -0.444 | 0.0647 | -0.038 | -6.865
-8 | -0.398 | 0.06092 | -0.04 | -6.541
-7.5 | -0.352 | 0.05751 | -0.041 | -6.117
-7 | -0.35 | 0.02835 | -0.075 | -12.336
-6.5 | -0.296 | 0.02672 | -0.076 | -11.08
-6 | -0.24 | 0.02568 | -0.077 | -9.347
-5.5 | -0.183 | 0.0247 | -0.078 | -7.416
-5 | -0.121 | 0.0266 | -0.075 | -4.558
-4.5 | -0.065 | 0.02588 | -0.076 | -2.505
-4 | -0.008 | 0.0253 | -0.077 | -0.316
-3.5 | 0.049 | 0.02467 | -0.077 | 1.994
-3 | 0.107 | 0.02419 | -0.078 | 4.413
-2.5 | 0.165 | 0.02386 | -0.079 | 6.909
-2 | 0.223 | 0.02355 | -0.08 | 9.476
-1.5 | 0.282 | 0.02333 | -0.081 | 12.072
-1 | 0.34 | 0.02317 | -0.081 | 14.693
-0.5 | 0.399 | 0.02313 | -0.082 | 17.266
0 | 0.472 | 0.02139 | -0.083 | 22.044
0.5 | 0.53 | 0.02178 | -0.083 | 24.328
1 | 0.588 | 0.02221 | -0.084 | 26.469
1.5 | 0.646 | 0.0227 | -0.085 | 28.452
2 | 0.703 | 0.02327 | -0.085 | 30.222
2.5 | 0.756 | 0.0239 | -0.086 | 31.655
3 | 0.812 | 0.02461 | -0.086 | 33.005
3.5 | 0.868 | 0.02481 | -0.087 | 34.988
4 | 0.923 | 0.02569 | -0.087 | 35.953
4.5 | 0.978 | 0.02704 | -0.088 | 36.152
5 | 1.031 | 0.02811 | -0.088 | 36.699
5.5 | 1.084 | 0.02946 | -0.093 | 36.795
6 | 1.136 | 0.0307 | -0.093 | 37.008
6.5 | 1.187 | 0.03199 | -0.093 | 37.099
7 | 1.235 | 0.03353 | -0.093 | 36.843
7.5 | 1.284 | 0.03511 | -0.094 | 36.572
8 | 1.331 | 0.03684 | -0.094 | 36.115
8.5 | 1.377 | 0.03864 | -0.094 | 35.635
9 | 1.455 | 0.04131 | -0.098 | 35.225
9.5 | 1.494 | 0.0436 | -0.098 | 34.268
10 | 1.53 | 0.04587 | -0.098 | 33.363
10.5 | 1.563 | 0.04865 | -0.098 | 32.122
11 | 1.591 | 0.05141 | -0.098 | 30.948
11.5 | 1.611 | 0.055 | -0.098 | 29.298
12 | 1.421 | 0.09723 | -0.05 | 14.616
12.5 | 1.438 | 0.1039 | -0.048 | 13.836
13 | 1.451 | 0.11145 | -0.047 | 13.023
13.5 | 1.461 | 0.11883 | -0.047 | 12.297
14 | 1.467 | 0.12741 | -0.045 | 11.513
14.5 | 1.47 | 0.1344 | -0.045 | 10.935
15 | 1.467 | 0.14525 | -0.044 | 10.098
15.5 | 1.458 | 0.15373 | -0.043 | 9.483
16 | 1.445 | 0.16523 | -0.043 | 8.745
16.5 | 1.428 | 0.1724 | -0.042 | 8.284

## 4. Re 50k Mach 0.10 (2)
BIGFOIL.COM POLAR EXPORT
NACA63-518 a=0.8
NACA63-518 a=0.8 |  |  |  | Cl Max: | 0.9502 | at alpha= | 19.5 | deg
XFOIL ncrit=9 |  |  |  | L/D Max: | 6.1236 | at alpha= | 13.5 | deg
Re: | 50000 |  |  | Cd Min: | 0.24868 | at alpha= | 19.5 | deg
Mach: | 0.1 |  |  | Cl=0 at alpha= | 3.1259 | deg
|  |  |  | @ Cl=0.1, Cd= | 0.065159
|  |  |  | @ Cl=0.4, Cd= | 0.091345
|  |  |  | @ Cl=0.6, Cd= | 0.12177
alpha (deg) | Cl | Cd | Cm | Cl/Cd
-13 | -0.2761 | 0.14262 | -0.0448 | -1.9359
-12.5 | -0.2859 | 0.14038 | -0.0425 | -2.0366
-12 | -0.2712 | 0.13465 | -0.0391 | -2.0141
-11.5 | -0.2881 | 0.13195 | -0.0353 | -2.1834
-11 | -0.3115 | 0.13048 | -0.0308 | -2.3873
-9.5 | -0.6666 | 0.07996 | -0.0481 | -8.3367
-9 | -0.7345 | 0.07182 | -0.0452 | -10.227
-8.5 | -0.7837 | 0.06278 | -0.0435 | -12.4833
-8 | -0.7935 | 0.05521 | -0.0425 | -14.3724
-7.5 | -0.7797 | 0.04901 | -0.042 | -15.909
-7 | -0.7518 | 0.04486 | -0.0409 | -16.7588
-6.5 | -0.7184 | 0.04137 | -0.0399 | -17.3652
-6 | -0.6839 | 0.03892 | -0.0382 | -17.5719
-5.5 | -0.6488 | 0.03674 | -0.0363 | -17.6592
-5 | -0.6148 | 0.0346 | -0.0345 | -17.7688
-4 | -0.5725 | 0.03993 | -0.0174 | -14.3376
-3.5 | -0.5569 | 0.04307 | -0.0069 | -12.9301
-3 | -0.5388 | 0.04488 | 0.0012 | -12.0053
-2 | -0.506 | 0.04645 | 0.0167 | -10.8934
-1.5 | -0.4845 | 0.04638 | 0.0212 | -10.4463
-1 | -0.4628 | 0.04599 | 0.0255 | -10.0631
-0.5 | -0.4369 | 0.04555 | 0.0281 | -9.5917
0 | -0.407 | 0.04527 | 0.0292 | -8.9905
0.5 | -0.3669 | 0.04571 | 0.0277 | -8.0267
1 | -0.3014 | 0.0483 | 0.0215 | -6.2402
1.5 | -0.242 | 0.04987 | 0.0158 | -4.8526
2 | -0.1596 | 0.05301 | 0.0052 | -3.0108
2.5 | -0.0567 | 0.05762 | -0.0103 | -0.98403
3 | -0.011 | 0.05916 | -0.0157 | -0.18594
3.5 | 0.0327 | 0.06116 | -0.0205 | 0.53466
4 | 0.0873 | 0.06433 | -0.027 | 1.3571
4.5 | 0.1434 | 0.06799 | -0.0336 | 2.1091
5 | 0.1986 | 0.07202 | -0.0397 | 2.7576
5.5 | 0.2538 | 0.07648 | -0.0455 | 3.3185
6 | 0.3103 | 0.08171 | -0.0512 | 3.7976
6.5 | 0.3424 | 0.08513 | -0.0533 | 4.0221
7 | 0.3792 | 0.08904 | -0.0558 | 4.2588
7.5 | 0.4273 | 0.09437 | -0.0595 | 4.5279
8 | 0.4639 | 0.09959 | -0.062 | 4.6581
8.5 | 0.4889 | 0.10346 | -0.063 | 4.7255
9 | 0.5408 | 0.11031 | -0.0666 | 4.9025
9.5 | 0.5523 | 0.11381 | -0.0666 | 4.8528
10 | 0.5863 | 0.11985 | -0.0686 | 4.8919
10.5 | 0.6309 | 0.12609 | -0.0708 | 5.0036
11 | 0.7151 | 0.12244 | -0.0668 | 5.8404
11.5 | 0.6863 | 0.13634 | -0.0726 | 5.0337
12 | 0.7649 | 0.13014 | -0.0666 | 5.8775
12.5 | 0.7952 | 0.13422 | -0.0666 | 5.9246
13 | 0.828 | 0.13807 | -0.0665 | 5.997
13.5 | 0.8633 | 0.14098 | -0.0657 | 6.1236
14 | 0.8553 | 0.15003 | -0.0689 | 5.7009
14.5 | 0.8784 | 0.15464 | -0.0692 | 5.6803
15 | 0.9099 | 0.15744 | -0.0683 | 5.7793
15.5 | 0.9039 | 0.16806 | -0.0729 | 5.3784
16 | 0.9101 | 0.17714 | -0.0765 | 5.1377
16.5 | 0.8961 | 0.19158 | -0.0847 | 4.6774
18 | 0.9083 | 0.2284 | -0.1043 | 3.9768
18.5 | 0.9059 | 0.23197 | -0.1097 | 3.9052
19 | 0.9205 | 0.23869 | -0.1136 | 3.8565
19.5 | 0.9502 | 0.24868 | -0.1156 | 3.821

## 5. Re 50k Mach 0.25 (1)
BIGFOIL.COM POLAR EXPORT
NACA63-518 a=0.8
NACA63-518 a=0.8 |  |  |  | Cl Max: | 1.592 | at alpha= | 11 | deg
JavaFoil+Calcfoil stall+Eppler ext transition |  |  |  | L/D Max: | 36.308 | at alpha= | 6 | deg
Re: | 50000 |  |  | Cd Min: | 0.02194 | at alpha= | 0 | deg
Mach: | 0.25 |  |  | Cl=0 at alpha= | -3.931 | deg
|  |  |  | @ Cl=0.1, Cd= | 0.024885
|  |  |  | @ Cl=0.4, Cd= | 0.023723
|  |  |  | @ Cl=0.6, Cd= | 0.022814
alpha (deg) | Cl | Cd | Cm | Cl/Cd
-19.5 | -0.511 | 0.34705 | -0.019 | -1.471
-19 | -0.558 | 0.30275 | -0.019 | -1.843
-18.5 | -0.602 | 0.27207 | -0.019 | -2.212
-18 | -0.642 | 0.24975 | -0.019 | -2.569
-17.5 | -0.677 | 0.22682 | -0.019 | -2.985
-17 | -0.708 | 0.20472 | -0.019 | -3.458
-16.5 | -0.734 | 0.18811 | -0.02 | -3.901
-16 | -0.754 | 0.17291 | -0.02 | -4.363
-15.5 | -0.769 | 0.16329 | -0.021 | -4.712
-15 | -0.782 | 0.15286 | -0.033 | -5.118
-14.5 | -0.786 | 0.14401 | -0.034 | -5.46
-14 | -0.784 | 0.13233 | -0.035 | -5.928
-13.5 | -0.777 | 0.12336 | -0.037 | -6.299
-13 | -0.764 | 0.115 | -0.038 | -6.646
-12.5 | -0.746 | 0.10779 | -0.039 | -6.923
-12 | -0.72 | 0.10535 | -0.034 | -6.835
-11.5 | -0.693 | 0.09858 | -0.035 | -7.026
-11 | -0.661 | 0.09227 | -0.036 | -7.165
-10.5 | -0.624 | 0.08686 | -0.036 | -7.187
-10 | -0.584 | 0.08085 | -0.036 | -7.225
-9.5 | -0.542 | 0.07564 | -0.037 | -7.171
-9 | -0.499 | 0.071 | -0.038 | -7.025
-8.5 | -0.454 | 0.06601 | -0.039 | -6.875
-8 | -0.407 | 0.06217 | -0.04 | -6.554
-7.5 | -0.36 | 0.05842 | -0.042 | -6.164
-7 | -0.312 | 0.0552 | -0.043 | -5.647
-6.5 | -0.303 | 0.0277 | -0.078 | -10.927
-6 | -0.246 | 0.02654 | -0.079 | -9.254
-5.5 | -0.188 | 0.02545 | -0.08 | -7.368
-5 | -0.124 | 0.02735 | -0.077 | -4.542
-4.5 | -0.066 | 0.02655 | -0.078 | -2.502
-4 | -0.008 | 0.02593 | -0.078 | -0.316
-3.5 | 0.05 | 0.02536 | -0.079 | 1.987
-3 | 0.109 | 0.0248 | -0.08 | 4.412
-2.5 | 0.169 | 0.02443 | -0.081 | 6.921
-2 | 0.229 | 0.02415 | -0.082 | 9.471
-1.5 | 0.289 | 0.02389 | -0.082 | 12.088
-1 | 0.349 | 0.02374 | -0.083 | 14.705
-0.5 | 0.41 | 0.02372 | -0.084 | 17.265
0 | 0.483 | 0.02194 | -0.085 | 22.021
0.5 | 0.543 | 0.02236 | -0.085 | 24.293
1 | 0.602 | 0.02283 | -0.086 | 26.384
1.5 | 0.662 | 0.02335 | -0.086 | 28.339
2 | 0.721 | 0.02397 | -0.087 | 30.068
2.5 | 0.775 | 0.02466 | -0.088 | 31.406
3 | 0.832 | 0.02544 | -0.088 | 32.692
3.5 | 0.889 | 0.02628 | -0.089 | 33.824
4 | 0.945 | 0.02671 | -0.089 | 35.393
4.5 | 1.001 | 0.02778 | -0.09 | 36.03
5 | 1.056 | 0.02933 | -0.09 | 35.995
5.5 | 1.11 | 0.03061 | -0.091 | 36.256
6 | 1.163 | 0.03202 | -0.095 | 36.308
6.5 | 1.213 | 0.03355 | -0.095 | 36.166
7 | 1.263 | 0.03526 | -0.096 | 35.814
7.5 | 1.312 | 0.03695 | -0.096 | 35.5
8 | 1.358 | 0.03885 | -0.096 | 34.957
8.5 | 1.405 | 0.04075 | -0.097 | 34.477
9 | 1.481 | 0.0441 | -0.1 | 33.57
9.5 | 1.517 | 0.04675 | -0.101 | 32.449
10 | 1.549 | 0.04953 | -0.101 | 31.275
10.5 | 1.576 | 0.05268 | -0.1 | 29.915
11 | 1.592 | 0.0567 | -0.1 | 28.077
11.5 | 1.407 | 0.09526 | -0.05 | 14.767
12 | 1.419 | 0.1026 | -0.049 | 13.833
12.5 | 1.426 | 0.11053 | -0.047 | 12.903
13 | 1.428 | 0.11953 | -0.046 | 11.943
13.5 | 1.423 | 0.12724 | -0.045 | 11.186
14 | 1.413 | 0.1395 | -0.045 | 10.128
14.5 | 1.396 | 0.149 | -0.043 | 9.368
15 | 1.371 | 0.1617 | -0.043 | 8.475
15.5 | 1.335 | 0.17408 | -0.042 | 7.669
16 | 1.292 | 0.19017 | -0.041 | 6.796

## 6. Re 50k Mach 0.25 (2)
BIGFOIL.COM POLAR EXPORT
NACA63-518 a=0.8
NACA63-518 a=0.8 |  |  |  | Cl Max: | 0.9769 | at alpha= | 20 | deg
XFOIL ncrit=9 |  |  |  | L/D Max: | 5.993 | at alpha= | 13 | deg
Re: | 50000 |  |  | Cd Min: | 0.25889 | at alpha= | 20 | deg
Mach: | 0.25 |  |  | Cl=0 at alpha= | 3.1946 | deg
|  |  |  | @ Cl=0.1, Cd= | 0.067143
|  |  |  | @ Cl=0.4, Cd= | 0.093557
|  |  |  | @ Cl=0.6, Cd= | 0.12448
alpha (deg) | Cl | Cd | Cm | Cl/Cd
-12.5 | -0.2798 | 0.1435 | -0.0423 | -1.9498
-12 | -0.2704 | 0.13833 | -0.0385 | -1.9547
-11.5 | -0.2919 | 0.13627 | -0.0347 | -2.1421
-11 | -0.3003 | 0.13337 | -0.0305 | -2.2516
-10.5 | -0.3173 | 0.13027 | -0.0267 | -2.4357
-10 | -0.4381 | 0.11161 | -0.0384 | -3.9253
-9.5 | -0.4553 | 0.10541 | -0.0361 | -4.3193
-9 | -0.6687 | 0.08112 | -0.0465 | -8.2433
-8.5 | -0.7255 | 0.07348 | -0.0439 | -9.8734
-8 | -0.7726 | 0.06492 | -0.0424 | -11.9008
-7.5 | -0.7886 | 0.05687 | -0.0417 | -13.8667
-7 | -0.7785 | 0.0502 | -0.0417 | -15.508
-6.5 | -0.7496 | 0.04628 | -0.0403 | -16.1971
-6 | -0.7164 | 0.04262 | -0.0392 | -16.809
-5.5 | -0.6799 | 0.03986 | -0.0378 | -17.0572
-5 | -0.6286 | 0.03788 | -0.0385 | -16.5945
-4.5 | -0.5765 | 0.03744 | -0.0382 | -15.398
-3.5 | -0.5688 | 0.0425 | -0.0135 | -13.3835
-3 | -0.5527 | 0.04537 | -0.0028 | -12.1821
-2.5 | -0.5351 | 0.04701 | 0.0061 | -11.3827
-2 | -0.518 | 0.04778 | 0.0141 | -10.8414
-1.5 | -0.4997 | 0.04794 | 0.0209 | -10.4234
-1 | -0.4765 | 0.04767 | 0.0249 | -9.9958
-0.5 | -0.4512 | 0.04721 | 0.0281 | -9.5573
0 | -0.4223 | 0.04683 | 0.03 | -9.0177
0.5 | -0.3725 | 0.04793 | 0.027 | -7.7718
1 | -0.315 | 0.04951 | 0.0224 | -6.3624
1.5 | -0.2509 | 0.05176 | 0.0164 | -4.8474
2 | -0.1793 | 0.05467 | 0.0084 | -3.2797
2.5 | -0.0978 | 0.05744 | -0.0026 | -1.7026
3 | -0.0144 | 0.06071 | -0.0147 | -0.23719
3.5 | 0.0226 | 0.06242 | -0.0182 | 0.36206
4 | 0.078 | 0.06567 | -0.0249 | 1.1878
4.5 | 0.1376 | 0.06966 | -0.0321 | 1.9753
5 | 0.1985 | 0.0743 | -0.0392 | 2.6716
5.5 | 0.2522 | 0.07884 | -0.045 | 3.1989
6 | 0.2857 | 0.08164 | -0.0475 | 3.4995
6.5 | 0.3334 | 0.08614 | -0.0518 | 3.8704
7 | 0.388 | 0.09185 | -0.0567 | 4.2243
7.5 | 0.4171 | 0.09599 | -0.0585 | 4.3452
8 | 0.4526 | 0.1005 | -0.0607 | 4.5035
8.5 | 0.5056 | 0.10734 | -0.0648 | 4.7103
9 | 0.519 | 0.11074 | -0.0649 | 4.6867
9.5 | 0.5626 | 0.1173 | -0.0678 | 4.7962
10 | 0.5927 | 0.12229 | -0.0692 | 4.8467
10.5 | 0.6093 | 0.12727 | -0.0702 | 4.7875
11 | 0.6373 | 0.13313 | -0.0718 | 4.7871
11.5 | 0.6656 | 0.13872 | -0.0732 | 4.7982
12 | 0.7713 | 0.13323 | -0.067 | 5.7892
12.5 | 0.8053 | 0.13736 | -0.0671 | 5.8627
13 | 0.8437 | 0.14078 | -0.0665 | 5.993
13.5 | 0.8299 | 0.15005 | -0.0701 | 5.5308
14 | 0.8602 | 0.15448 | -0.0703 | 5.5684
14.5 | 0.8603 | 0.16299 | -0.0738 | 5.2782
15 | 0.886 | 0.16807 | -0.0744 | 5.2716
15.5 | 0.8908 | 0.17715 | -0.0784 | 5.0285
16 | 0.8832 | 0.18875 | -0.0851 | 4.6792
16.5 | 0.9075 | 0.19764 | -0.0878 | 4.5917
17 | 0.8687 | 0.21599 | -0.103 | 4.0219
17.5 | 0.8951 | 0.22522 | -0.1058 | 3.9743
18 | 0.9257 | 0.23545 | -0.1081 | 3.9316
18.5 | 0.9209 | 0.23741 | -0.114 | 3.8789
19 | 0.9361 | 0.24434 | -0.1182 | 3.8311
19.5 | 0.9662 | 0.25476 | -0.1204 | 3.7926
20 | 0.9769 | 0.25889 | -0.125 | 3.7734

## 7. Re 50k Mach 0.50 (1)
BIGFOIL.COM POLAR EXPORT
NACA63-518 a=0.8
NACA63-518 a=0.8 |  |  |  | Cl Max: | 1.526 | at alpha= | 9 | deg
JavaFoil+Calcfoil stall+Eppler ext transition |  |  |  | L/D Max: | 33.388 | at alpha= | 5.5 | deg
Re: | 50000 |  |  | Cd Min: | 0.02455 | at alpha= | 0 | deg
Mach: | 0.5 |  |  | Cl=0 at alpha= | -3.9308 | deg
|  |  |  | @ Cl=0.1, Cd= | 0.027725
|  |  |  | @ Cl=0.4, Cd= | 0.026368
|  |  |  | @ Cl=0.6, Cd= | 0.025102
alpha (deg) | Cl | Cd | Cm | Cl/Cd
-20 | -0.918 | 0.48233 | -0.043 | -1.904
-19.5 | -0.888 | 0.44325 | -0.042 | -2.003
-19 | -0.86 | 0.44807 | -0.042 | -1.918
-18.5 | -0.832 | 0.44289 | -0.042 | -1.878
-18 | -0.804 | 0.43244 | -0.042 | -1.858
-17.5 | -0.776 | 0.41328 | -0.043 | -1.877
-17 | -0.746 | 0.3954 | -0.041 | -1.886
-16.5 | -0.717 | 0.38659 | -0.041 | -1.855
-16 | -0.689 | 0.38609 | -0.041 | -1.785
-15.5 | -0.661 | 0.36038 | -0.041 | -1.834
-15 | -0.631 | 0.33546 | -0.039 | -1.881
-14.5 | -0.603 | 0.3275 | -0.039 | -1.841
-14 | -0.575 | 0.33326 | -0.04 | -1.724
-13.5 | -0.546 | 0.3169 | -0.04 | -1.724
-13 | -0.518 | 0.29038 | -0.041 | -1.784
-12.5 | -0.489 | 0.29079 | -0.037 | -1.68
-12 | -0.46 | 0.26854 | -0.038 | -1.714
-11.5 | -0.432 | 0.27086 | -0.038 | -1.594
-11 | -0.402 | 0.17374 | -0.024 | -2.314
-10.5 | -0.374 | 0.1558 | -0.024 | -2.399
-10 | -0.533 | 0.10367 | -0.042 | -5.14
-9.5 | -0.537 | 0.09841 | -0.039 | -5.454
-9 | -0.515 | 0.08609 | -0.04 | -5.979
-8.5 | -0.48 | 0.07763 | -0.041 | -6.19
-8 | -0.439 | 0.06994 | -0.042 | -6.271
-7.5 | -0.392 | 0.06436 | -0.043 | -6.086
-7 | -0.342 | 0.06009 | -0.045 | -5.686
-6.5 | -0.289 | 0.05595 | -0.047 | -5.172
-6 | -0.268 | 0.03098 | -0.086 | -8.654
-5.5 | -0.206 | 0.02919 | -0.087 | -7.057
-5 | -0.142 | 0.02794 | -0.089 | -5.066
-4.5 | -0.073 | 0.02954 | -0.085 | -2.488
-4 | -0.009 | 0.02874 | -0.086 | -0.316
-3.5 | 0.056 | 0.02807 | -0.087 | 1.988
-3 | 0.121 | 0.02756 | -0.088 | 4.398
-2.5 | 0.187 | 0.02711 | -0.088 | 6.912
-2 | 0.253 | 0.02677 | -0.089 | 9.466
-1.5 | 0.32 | 0.02652 | -0.09 | 12.06
-1 | 0.387 | 0.02638 | -0.091 | 14.657
-0.5 | 0.454 | 0.02632 | -0.091 | 17.253
0 | 0.534 | 0.02455 | -0.092 | 21.763
0.5 | 0.601 | 0.02511 | -0.093 | 23.923
1 | 0.666 | 0.02576 | -0.093 | 25.868
1.5 | 0.732 | 0.02651 | -0.094 | 27.601
2 | 0.797 | 0.02741 | -0.095 | 29.062
2.5 | 0.854 | 0.0284 | -0.095 | 30.082
3 | 0.917 | 0.02947 | -0.096 | 31.133
3.5 | 0.98 | 0.0307 | -0.096 | 31.913
4 | 1.041 | 0.03206 | -0.097 | 32.469
4.5 | 1.102 | 0.03358 | -0.097 | 32.821
5 | 1.162 | 0.03526 | -0.098 | 32.95
5.5 | 1.219 | 0.03652 | -0.098 | 33.388
6 | 1.274 | 0.03898 | -0.099 | 32.683
6.5 | 1.326 | 0.04121 | -0.099 | 32.185
7 | 1.374 | 0.04388 | -0.1 | 31.31
7.5 | 1.42 | 0.04694 | -0.1 | 30.251
8 | 1.494 | 0.05242 | -0.105 | 28.5
8.5 | 1.521 | 0.05669 | -0.11 | 26.83
9 | 1.526 | 0.06129 | -0.109 | 24.898
9.5 | 1.318 | 0.08966 | -0.052 | 14.704
10 | 1.269 | 0.10358 | -0.048 | 12.247
10.5 | 1.079 | 0.13324 | -0.041 | 8.096
11 | 0.835 | 0.23429 | -0.045 | 3.564
11.5 | 0.862 | 0.25334 | -0.045 | 3.403
12 | 0.891 | 0.26901 | -0.052 | 3.31
12.5 | 0.917 | 0.29084 | -0.053 | 3.155
13 | 0.946 | 0.31842 | -0.058 | 2.971
13.5 | 0.973 | 0.3223 | -0.059 | 3.019
14 | 1 | 0.32467 | -0.06 | 3.08

## 8. Re 50k Mach 0.50 (2)
BIGFOIL.COM POLAR EXPORT
NACA63-518 a=0.8
NACA63-518 a=0.8 |  |  |  | Cl Max: | 1.0605 | at alpha= | 20 | deg
XFOIL ncrit=9 |  |  |  | L/D Max: | 5.1054 | at alpha= | 11.5 | deg
Re: | 50000 |  |  | Cd Min: | 0.29015 | at alpha= | 20 | deg
Mach: | 0.5 |  |  | Cl=0 at alpha= | 3.7478 | deg
|  |  |  | @ Cl=0.1, Cd= | 0.076041
|  |  |  | @ Cl=0.4, Cd= | 0.10329
|  |  |  | @ Cl=0.6, Cd= | 0.13302
alpha (deg) | Cl | Cd | Cm | Cl/Cd
-10.5 | -0.3327 | 0.14864 | -0.026 | -2.2383
-10 | -0.3252 | 0.14287 | -0.0232 | -2.2762
-9.5 | -0.3802 | 0.13171 | -0.0296 | -2.8866
-8.5 | -0.4464 | 0.11705 | -0.0311 | -3.8138
-8 | -0.4636 | 0.10997 | -0.0317 | -4.2157
-7.5 | -0.4785 | 0.09972 | -0.0389 | -4.7984
-7 | -0.5167 | 0.08827 | -0.0457 | -5.8536
-6.5 | -0.5864 | 0.07776 | -0.0485 | -7.5412
-6 | -0.6539 | 0.06803 | -0.0503 | -9.6119
-5.5 | -0.686 | 0.05913 | -0.0523 | -11.6016
-5 | -0.6619 | 0.05364 | -0.0533 | -12.3397
-4.5 | -0.6193 | 0.04986 | -0.0538 | -12.4208
-4 | -0.5826 | 0.04733 | -0.0517 | -12.3093
-3.5 | -0.5444 | 0.04834 | -0.0452 | -11.2619
-3 | -0.6221 | 0.04382 | -0.0262 | -14.1967
-2.5 | -0.5975 | 0.04848 | -0.012 | -12.3247
-2 | -0.5768 | 0.05216 | 0.0018 | -11.0583
-1.5 | -0.5546 | 0.05383 | 0.0117 | -10.3028
-1 | -0.533 | 0.05451 | 0.0203 | -9.778
-0.5 | -0.5118 | 0.0545 | 0.0281 | -9.3908
0 | -0.4599 | 0.0556 | 0.0279 | -8.2716
0.5 | -0.403 | 0.05688 | 0.0253 | -7.0851
1 | -0.3522 | 0.05759 | 0.0228 | -6.1156
1.5 | -0.3026 | 0.05837 | 0.0208 | -5.1842
2 | -0.2501 | 0.05965 | 0.0175 | -4.1928
2.5 | -0.1934 | 0.06139 | 0.0133 | -3.1504
3 | -0.1266 | 0.06394 | 0.0066 | -1.98
3.5 | -0.0395 | 0.06787 | -0.005 | -0.58199
4 | 0.0402 | 0.07198 | -0.0161 | 0.55849
4.5 | 0.0905 | 0.07542 | -0.0216 | 1.1999
5 | 0.1378 | 0.07851 | -0.0269 | 1.7552
5.5 | 0.1853 | 0.08186 | -0.0321 | 2.2636
6 | 0.2453 | 0.08688 | -0.0391 | 2.8234
6.5 | 0.3153 | 0.09383 | -0.0473 | 3.3603
7 | 0.3438 | 0.09705 | -0.0498 | 3.5425
7.5 | 0.3968 | 0.10285 | -0.0549 | 3.858
8 | 0.4398 | 0.10879 | -0.059 | 4.0427
8.5 | 0.4808 | 0.11417 | -0.0623 | 4.2113
9 | 0.5123 | 0.11978 | -0.065 | 4.277
9.5 | 0.56 | 0.12671 | -0.0685 | 4.4195
10 | 0.5988 | 0.1328 | -0.071 | 4.509
10.5 | 0.6278 | 0.13815 | -0.0728 | 4.5443
11 | 0.697 | 0.13763 | -0.0697 | 5.0643
11.5 | 0.7313 | 0.14324 | -0.0712 | 5.1054
12 | 0.7537 | 0.14965 | -0.0736 | 5.0364
12.5 | 0.777 | 0.15639 | -0.0761 | 4.9683
13 | 0.814 | 0.16269 | -0.0775 | 5.0034
13.5 | 0.8222 | 0.17057 | -0.0817 | 4.8203
14 | 0.8557 | 0.17722 | -0.0833 | 4.8285
14.5 | 0.8664 | 0.18569 | -0.088 | 4.6658
15 | 0.8827 | 0.19434 | -0.0923 | 4.542
15.5 | 0.9052 | 0.20339 | -0.0964 | 4.4506
16 | 0.9152 | 0.21436 | -0.1032 | 4.2695
17 | 0.93 | 0.23857 | -0.1202 | 3.8982
17.5 | 0.9566 | 0.24899 | -0.1245 | 3.8419
18 | 0.9851 | 0.25916 | -0.1284 | 3.8011
18.5 | 0.9948 | 0.2644 | -0.1348 | 3.7625
19 | 1.0239 | 0.27578 | -0.1387 | 3.7127
19.5 | 1.0469 | 0.28399 | -0.1434 | 3.6864
20 | 1.0605 | 0.29015 | -0.1498 | 3.655

## 9. Re 100k Mach 0.00 (1)
BIGFOIL.COM POLAR EXPORT
NACA63-518 a=0.8
NACA63-518 a=0.8 |  |  |  | Cl Max: | 1.673 | at alpha= | 13 | deg
JavaFoil+Calcfoil stall+Eppler ext transition |  |  |  | L/D Max: | 53.521 | at alpha= | 6.5 | deg
Re: | 100000 |  |  | Cd Min: | 0.01514 | at alpha= | 0 | deg
Mach: | 0 |  |  | Cl=0 at alpha= | -3.931 | deg
|  |  |  | @ Cl=0.1, Cd= | 0.017149
|  |  |  | @ Cl=0.4, Cd= | 0.015765
|  |  |  | @ Cl=0.6, Cd= | 0.016276
alpha (deg) | Cl | Cd | Cm | Cl/Cd
-20 | -0.85 | 0.22023 | -0.019 | -3.861
-19.5 | -0.866 | 0.2098 | -0.031 | -4.125
-19 | -0.875 | 0.20031 | -0.031 | -4.368
-18.5 | -0.883 | 0.18729 | -0.032 | -4.712
-18 | -0.888 | 0.17786 | -0.033 | -4.993
-17.5 | -0.891 | 0.16854 | -0.034 | -5.287
-17 | -0.891 | 0.15619 | -0.034 | -5.707
-16.5 | -0.889 | 0.15022 | -0.035 | -5.919
-16 | -0.883 | 0.13944 | -0.035 | -6.335
-15.5 | -0.875 | 0.13171 | -0.036 | -6.644
-15 | -0.864 | 0.12395 | -0.037 | -6.969
-14.5 | -0.85 | 0.11649 | -0.038 | -7.293
-14 | -0.832 | 0.10979 | -0.039 | -7.576
-13.5 | -0.812 | 0.10239 | -0.041 | -7.932
-13 | -0.781 | 0.10193 | -0.034 | -7.661
-12.5 | -0.753 | 0.09485 | -0.035 | -7.942
-12 | -0.723 | 0.08935 | -0.035 | -8.092
-11.5 | -0.69 | 0.08466 | -0.036 | -8.151
-11 | -0.654 | 0.07941 | -0.036 | -8.24
-10.5 | -0.615 | 0.07438 | -0.037 | -8.271
-10 | -0.574 | 0.07002 | -0.037 | -8.196
-9.5 | -0.531 | 0.06608 | -0.038 | -8.042
-9 | -0.488 | 0.06199 | -0.04 | -7.871
-8.5 | -0.443 | 0.0578 | -0.041 | -7.67
-8 | -0.458 | 0.02547 | -0.075 | -17.969
-7.5 | -0.406 | 0.02381 | -0.076 | -17.063
-7 | -0.352 | 0.02257 | -0.077 | -15.612
-6.5 | -0.297 | 0.0215 | -0.078 | -13.824
-6 | -0.241 | 0.02065 | -0.079 | -11.656
-5.5 | -0.184 | 0.01982 | -0.079 | -9.264
-5 | -0.124 | 0.01874 | -0.078 | -6.593
-4.5 | -0.066 | 0.01824 | -0.079 | -3.621
-4 | -0.008 | 0.01784 | -0.08 | -0.457
-3.5 | 0.05 | 0.01742 | -0.081 | 2.879
-3 | 0.109 | 0.0171 | -0.082 | 6.365
-2.5 | 0.168 | 0.01687 | -0.082 | 9.965
-2 | 0.228 | 0.01664 | -0.083 | 13.678
-1.5 | 0.288 | 0.01647 | -0.084 | 17.458
-1 | 0.348 | 0.01638 | -0.085 | 21.228
-0.5 | 0.408 | 0.01567 | -0.086 | 26.024
0 | 0.475 | 0.01514 | -0.087 | 31.392
0.5 | 0.535 | 0.01602 | -0.091 | 33.397
1 | 0.595 | 0.01625 | -0.092 | 36.586
1.5 | 0.654 | 0.01656 | -0.092 | 39.49
2 | 0.713 | 0.01692 | -0.093 | 42.144
2.5 | 0.768 | 0.01731 | -0.093 | 44.374
3 | 0.826 | 0.01773 | -0.094 | 46.603
3.5 | 0.884 | 0.01831 | -0.094 | 48.281
4 | 0.941 | 0.01882 | -0.094 | 50.021
4.5 | 0.998 | 0.01943 | -0.095 | 51.367
5 | 1.054 | 0.02012 | -0.095 | 52.375
5.5 | 1.107 | 0.02087 | -0.095 | 53.046
6 | 1.16 | 0.02175 | -0.096 | 53.345
6.5 | 1.212 | 0.02264 | -0.096 | 53.521
7 | 1.261 | 0.02371 | -0.096 | 53.214
7.5 | 1.311 | 0.02479 | -0.097 | 52.874
8 | 1.358 | 0.02599 | -0.097 | 52.249
8.5 | 1.404 | 0.02731 | -0.097 | 51.429
9 | 1.459 | 0.03448 | -0.099 | 42.328
9.5 | 1.499 | 0.03631 | -0.099 | 41.288
10 | 1.536 | 0.03829 | -0.099 | 40.124
10.5 | 1.571 | 0.04062 | -0.099 | 38.668
11 | 1.602 | 0.04283 | -0.099 | 37.398
11.5 | 1.629 | 0.04534 | -0.099 | 35.937
12 | 1.65 | 0.04807 | -0.099 | 34.326
12.5 | 1.666 | 0.05127 | -0.099 | 32.499
13 | 1.673 | 0.05507 | -0.099 | 30.385
13.5 | 1.659 | 0.06266 | -0.096 | 26.481
14 | 1.476 | 0.11228 | -0.05 | 13.142
14.5 | 1.48 | 0.12036 | -0.049 | 12.298
15 | 1.48 | 0.12811 | -0.049 | 11.555
15.5 | 1.474 | 0.13568 | -0.048 | 10.864
16 | 1.464 | 0.14345 | -0.048 | 10.208
16.5 | 1.451 | 0.15174 | -0.047 | 9.564
17 | 1.434 | 0.16048 | -0.045 | 8.937
17.5 | 1.415 | 0.17364 | -0.045 | 8.148
18 | 1.392 | 0.18209 | -0.044 | 7.647

## 10. Re 100k Mach 0.00 (2)
BIGFOIL.COM POLAR EXPORT
NACA63-518 a=0.8
NACA63-518 a=0.8 |  |  |  | Cl Max: | 1.3741 | at alpha= | 17.5 | deg
XFOIL ncrit=9 |  |  |  | L/D Max: | 38.5227 | at alpha= | 11 | deg
Re: | 100000 |  |  | Cd Min: | 0.24182 | at alpha= | 20 | deg
Mach: | 0 |  |  | Cl=0 at alpha= | -1.7832 | deg
|  |  |  | @ Cl=0.1, Cd= | 0.037187
|  |  |  | @ Cl=0.4, Cd= | 0.045107
|  |  |  | @ Cl=0.6, Cd= | 0.052039
alpha (deg) | Cl | Cd | Cm | Cl/Cd
-16 | -0.3475 | 0.16466 | -0.0414 | -2.1104
-15.5 | -0.3317 | 0.15915 | -0.044 | -2.0842
-15 | -0.3306 | 0.15247 | -0.0479 | -2.1683
-14.5 | -0.3049 | 0.14649 | -0.0487 | -2.0814
-14 | -0.3189 | 0.14068 | -0.0529 | -2.2668
-13.5 | -0.2917 | 0.13529 | -0.0519 | -2.1561
-13 | -0.3338 | 0.13114 | -0.0532 | -2.5454
-12 | -0.4851 | 0.09454 | -0.0628 | -5.1312
-11.5 | -0.5606 | 0.08172 | -0.0641 | -6.86
-11 | -0.7732 | 0.06282 | -0.0733 | -12.3082
-10.5 | -0.7612 | 0.05398 | -0.0783 | -14.1015
-10 | -0.7365 | 0.04749 | -0.081 | -15.5085
-9.5 | -0.6969 | 0.04245 | -0.0828 | -16.417
-9 | -0.6501 | 0.03929 | -0.0839 | -16.5462
-8.5 | -0.6037 | 0.03657 | -0.0842 | -16.5081
-8 | -0.551 | 0.03418 | -0.0851 | -16.1205
-7.5 | -0.4742 | 0.03185 | -0.0895 | -14.8885
-7 | -0.4348 | 0.03031 | -0.0877 | -14.3451
-6.5 | -0.4031 | 0.02866 | -0.0854 | -14.0649
-6 | -0.3739 | 0.02645 | -0.0837 | -14.1361
-5 | -0.2571 | 0.02885 | -0.0826 | -8.9116
-4.5 | -0.2229 | 0.03052 | -0.0777 | -7.3034
-4 | -0.186 | 0.03203 | -0.0733 | -5.8071
-3.5 | -0.1102 | 0.03292 | -0.0743 | -3.3475
-3 | -0.0858 | 0.03412 | -0.0684 | -2.5147
-2.5 | -0.0632 | 0.03516 | -0.0631 | -1.7975
-2 | -0.0255 | 0.03572 | -0.0606 | -0.71389
-1.5 | 0.0333 | 0.03571 | -0.0611 | 0.93251
-1 | 0.057 | 0.03651 | -0.058 | 1.5612
-0.5 | 0.0956 | 0.03719 | -0.0571 | 2.5706
0 | 0.1559 | 0.03715 | -0.0586 | 4.1965
1 | 0.2506 | 0.03811 | -0.0579 | 6.5757
1.5 | 0.2628 | 0.04027 | -0.0549 | 6.5259
2 | 0.2838 | 0.04229 | -0.053 | 6.7108
2.5 | 0.3571 | 0.04187 | -0.0551 | 8.5288
3 | 0.3678 | 0.04449 | -0.0524 | 8.267
4 | 0.4581 | 0.04622 | -0.0513 | 9.9113
4.5 | 0.4713 | 0.04892 | -0.049 | 9.6341
5 | 0.4912 | 0.05121 | -0.047 | 9.5919
6 | 0.629 | 0.05226 | -0.0534 | 12.036
6.5 | 0.6713 | 0.05484 | -0.0558 | 12.2411
7 | 0.7138 | 0.05717 | -0.0575 | 12.4856
7.5 | 0.7573 | 0.05909 | -0.0583 | 12.816
9.5 | 1.0182 | 0.05343 | -0.0571 | 19.0567
10.5 | 1.2892 | 0.03509 | -0.06 | 36.7398
11 | 1.3221 | 0.03432 | -0.0563 | 38.5227
11.5 | 1.3236 | 0.03635 | -0.0514 | 36.4127
12 | 1.3207 | 0.03939 | -0.047 | 33.5288
12.5 | 1.3081 | 0.04401 | -0.0432 | 29.7228
13 | 1.2941 | 0.04959 | -0.0402 | 26.096
13.5 | 1.2812 | 0.05575 | -0.0383 | 22.9812
14 | 1.2737 | 0.06192 | -0.0369 | 20.5701
14.5 | 1.2756 | 0.06747 | -0.0359 | 18.9062
15 | 1.285 | 0.07254 | -0.0351 | 17.7144
15.5 | 1.3046 | 0.07668 | -0.0343 | 17.0136
16 | 1.3251 | 0.08103 | -0.0337 | 16.3532
16.5 | 1.3528 | 0.08494 | -0.033 | 15.9265
17 | 1.3595 | 0.09102 | -0.0335 | 14.9363
17.5 | 1.3741 | 0.09694 | -0.0338 | 14.1747
18 | 1.3454 | 0.10773 | -0.0369 | 12.4886
18.5 | 1.3081 | 0.12052 | -0.0422 | 10.8538
19 | 1.2362 | 0.14065 | -0.0532 | 8.7892
19.5 | 1.122 | 0.17513 | -0.0751 | 6.4067
20 | 0.9807 | 0.24182 | -0.114 | 4.0555

## 11. Re 100k Mach 0.10 (1)
BIGFOIL.COM POLAR EXPORT
NACA63-518 a=0.8
NACA63-518 a=0.8 |  |  |  | Cl Max: | 1.669 | at alpha= | 13 | deg
JavaFoil+Calcfoil stall+Eppler ext transition |  |  |  | L/D Max: | 53.273 | at alpha= | 6.5 | deg
Re: | 100000 |  |  | Cd Min: | 0.01521 | at alpha= | 0 | deg
Mach: | 0.1 |  |  | Cl=0 at alpha= | -3.931 | deg
|  |  |  | @ Cl=0.1, Cd= | 0.017229
|  |  |  | @ Cl=0.4, Cd= | 0.015535
|  |  |  | @ Cl=0.6, Cd= | 0.016375
alpha (deg) | Cl | Cd | Cm | Cl/Cd
-20 | -0.812 | 0.22575 | -0.019 | -3.598
-19.5 | -0.827 | 0.20792 | -0.02 | -3.977
-19 | -0.844 | 0.20494 | -0.031 | -4.116
-18.5 | -0.854 | 0.1934 | -0.032 | -4.418
-18 | -0.863 | 0.18121 | -0.033 | -4.764
-17.5 | -0.87 | 0.17094 | -0.034 | -5.087
-17 | -0.873 | 0.16021 | -0.034 | -5.449
-16.5 | -0.874 | 0.15102 | -0.035 | -5.784
-16 | -0.871 | 0.14293 | -0.035 | -6.091
-15.5 | -0.865 | 0.13563 | -0.036 | -6.376
-15 | -0.855 | 0.12575 | -0.036 | -6.803
-14.5 | -0.843 | 0.11885 | -0.037 | -7.092
-14 | -0.827 | 0.11109 | -0.039 | -7.446
-13.5 | -0.809 | 0.10349 | -0.04 | -7.813
-13 | -0.787 | 0.09651 | -0.043 | -8.156
-12.5 | -0.753 | 0.09662 | -0.035 | -7.793
-12 | -0.724 | 0.09011 | -0.036 | -8.029
-11.5 | -0.691 | 0.0851 | -0.036 | -8.119
-11 | -0.656 | 0.08004 | -0.036 | -8.194
-10.5 | -0.617 | 0.07513 | -0.037 | -8.211
-10 | -0.576 | 0.07064 | -0.037 | -8.15
-9.5 | -0.533 | 0.06641 | -0.038 | -8.029
-9 | -0.49 | 0.06209 | -0.04 | -7.894
-8.5 | -0.445 | 0.05789 | -0.041 | -7.687
-8 | -0.46 | 0.02564 | -0.075 | -17.933
-7.5 | -0.408 | 0.024 | -0.076 | -16.994
-7 | -0.354 | 0.02276 | -0.077 | -15.549
-6.5 | -0.298 | 0.02163 | -0.078 | -13.794
-6 | -0.242 | 0.02078 | -0.079 | -11.635
-5.5 | -0.184 | 0.01993 | -0.08 | -9.25
-5 | -0.124 | 0.01885 | -0.079 | -6.584
-4.5 | -0.066 | 0.01834 | -0.08 | -3.617
-4 | -0.008 | 0.01793 | -0.08 | -0.457
-3.5 | 0.05 | 0.0175 | -0.081 | 2.879
-3 | 0.109 | 0.01718 | -0.082 | 6.366
-2.5 | 0.169 | 0.01695 | -0.083 | 9.963
-2 | 0.229 | 0.01672 | -0.084 | 13.67
-1.5 | 0.289 | 0.01657 | -0.084 | 17.418
-1 | 0.349 | 0.01648 | -0.085 | 21.183
-0.5 | 0.41 | 0.01535 | -0.086 | 26.691
0 | 0.478 | 0.01521 | -0.087 | 31.397
0.5 | 0.538 | 0.01606 | -0.092 | 33.475
1 | 0.597 | 0.01636 | -0.092 | 36.514
1.5 | 0.657 | 0.01666 | -0.093 | 39.444
2 | 0.717 | 0.01699 | -0.093 | 42.175
2.5 | 0.772 | 0.01741 | -0.094 | 44.347
3 | 0.83 | 0.01781 | -0.094 | 46.604
3.5 | 0.888 | 0.01841 | -0.094 | 48.231
4 | 0.946 | 0.01894 | -0.095 | 49.939
4.5 | 1.003 | 0.01957 | -0.095 | 51.227
5 | 1.058 | 0.02026 | -0.096 | 52.215
5.5 | 1.112 | 0.02104 | -0.096 | 52.851
6 | 1.165 | 0.02193 | -0.096 | 53.129
6.5 | 1.217 | 0.02284 | -0.096 | 53.273
7 | 1.267 | 0.02393 | -0.097 | 52.918
7.5 | 1.316 | 0.02506 | -0.097 | 52.508
8 | 1.363 | 0.02627 | -0.097 | 51.879
8.5 | 1.41 | 0.02759 | -0.098 | 51.091
9 | 1.464 | 0.03489 | -0.099 | 41.969
9.5 | 1.504 | 0.03687 | -0.099 | 40.791
10 | 1.54 | 0.03879 | -0.099 | 39.712
10.5 | 1.574 | 0.04114 | -0.099 | 38.251
11 | 1.604 | 0.04344 | -0.1 | 36.93
11.5 | 1.631 | 0.04607 | -0.1 | 35.404
12 | 1.65 | 0.04895 | -0.1 | 33.716
12.5 | 1.664 | 0.05218 | -0.099 | 31.889
13 | 1.669 | 0.05626 | -0.099 | 29.669
13.5 | 1.467 | 0.10669 | -0.054 | 13.749
14 | 1.469 | 0.11426 | -0.049 | 12.861
14.5 | 1.472 | 0.12055 | -0.05 | 12.214
15 | 1.469 | 0.12881 | -0.048 | 11.403
15.5 | 1.46 | 0.13727 | -0.047 | 10.633
16 | 1.446 | 0.14521 | -0.046 | 9.96
16.5 | 1.429 | 0.15345 | -0.046 | 9.315
17 | 1.409 | 0.16425 | -0.045 | 8.578
17.5 | 1.385 | 0.17554 | -0.045 | 7.892
18 | 1.359 | 0.187 | -0.045 | 7.268

## 12. Re 100k Mach 0.10 (2)
BIGFOIL.COM POLAR EXPORT
NACA63-518 a=0.8
NACA63-518 a=0.8 |  |  |  | Cl Max: | 1.3588 | at alpha= | 17.5 | deg
XFOIL ncrit=9 |  |  |  | L/D Max: | 38.6219 | at alpha= | 10.5 | deg
Re: | 100000 |  |  | Cd Min: | 0.24305 | at alpha= | 20 | deg
Mach: | 0.1 |  |  | Cl=0 at alpha= | -1.7656 | deg
|  |  |  | @ Cl=0.1, Cd= | 0.036894
|  |  |  | @ Cl=0.4, Cd= | 0.046979
|  |  |  | @ Cl=0.6, Cd= | 0.055807
alpha (deg) | Cl | Cd | Cm | Cl/Cd
-16 | -0.2135 | 0.15107 | -0.0482 | -1.4133
-15.5 | -0.2656 | 0.15591 | -0.0526 | -1.7035
-15 | -0.2316 | 0.14804 | -0.0471 | -1.5644
-14.5 | -0.2385 | 0.14726 | -0.0433 | -1.6196
-14 | -0.2896 | 0.14727 | -0.044 | -1.9665
-13.5 | -0.269 | 0.14397 | -0.0375 | -1.8684
-13 | -0.285 | 0.14193 | -0.0358 | -2.008
-12.5 | -0.2695 | 0.13386 | -0.0419 | -2.0133
-12 | -0.4865 | 0.09528 | -0.0632 | -5.106
-11.5 | -0.4747 | 0.09734 | -0.055 | -4.8767
-11 | -0.7602 | 0.06445 | -0.0745 | -11.7952
-10.5 | -0.7516 | 0.05534 | -0.0797 | -13.5815
-10 | -0.7325 | 0.04864 | -0.0822 | -15.0596
-9.5 | -0.6937 | 0.04327 | -0.0844 | -16.0319
-9 | -0.6483 | 0.03995 | -0.0854 | -16.2278
-8.5 | -0.6035 | 0.03705 | -0.0855 | -16.2888
-8 | -0.5528 | 0.0346 | -0.086 | -15.9769
-7.5 | -0.4947 | 0.0325 | -0.0872 | -15.2215
-7 | -0.433 | 0.03063 | -0.0891 | -14.1365
-6.5 | -0.4019 | 0.02898 | -0.0865 | -13.8682
-6 | -0.3741 | 0.02677 | -0.0845 | -13.9746
-5.5 | -0.3299 | 0.02722 | -0.0827 | -12.1198
-5 | -0.2557 | 0.02882 | -0.0838 | -8.8723
-4.5 | -0.2219 | 0.0305 | -0.0788 | -7.2754
-4 | -0.1874 | 0.03212 | -0.0737 | -5.8344
-3.5 | -0.1426 | 0.03307 | -0.0715 | -4.3121
-3 | -0.0837 | 0.03418 | -0.0692 | -2.4488
-2.5 | -0.0628 | 0.03527 | -0.0635 | -1.7806
-2 | -0.0315 | 0.03597 | -0.0602 | -0.87573
-1.5 | 0.0357 | 0.03581 | -0.0617 | 0.99693
-1 | 0.0577 | 0.03664 | -0.0583 | 1.5748
0 | 0.1591 | 0.03725 | -0.0592 | 4.2711
1 | 0.2061 | 0.04019 | -0.054 | 5.1281
1.5 | 0.2654 | 0.04037 | -0.0552 | 6.5742
2 | 0.2837 | 0.04254 | -0.0531 | 6.669
2.5 | 0.3519 | 0.04244 | -0.0548 | 8.2917
3 | 0.3713 | 0.04462 | -0.0527 | 8.3214
3.5 | 0.3867 | 0.04707 | -0.0504 | 8.2154
4 | 0.4583 | 0.04658 | -0.0514 | 9.839
4.5 | 0.4757 | 0.049 | -0.0493 | 9.7082
5 | 0.4943 | 0.0514 | -0.0473 | 9.6167
6 | 0.5782 | 0.05581 | -0.0509 | 10.3602
6.5 | 0.6625 | 0.0558 | -0.0551 | 11.8728
7 | 0.7192 | 0.05711 | -0.0574 | 12.5932
7.5 | 0.7632 | 0.05901 | -0.0583 | 12.9334
8 | 0.8105 | 0.06021 | -0.0585 | 13.4612
10 | 1.1371 | 0.0456 | -0.0563 | 24.9364
10.5 | 1.3116 | 0.03396 | -0.0604 | 38.6219
11 | 1.3161 | 0.0352 | -0.0549 | 37.3892
11.5 | 1.3102 | 0.03795 | -0.0497 | 34.5244
12 | 1.309 | 0.04105 | -0.0457 | 31.8879
12.5 | 1.2997 | 0.04555 | -0.0421 | 28.5335
13 | 1.2862 | 0.05128 | -0.0395 | 25.0819
13.5 | 1.2746 | 0.05748 | -0.0377 | 22.1747
14 | 1.2675 | 0.06377 | -0.0365 | 19.8761
14.5 | 1.2708 | 0.06929 | -0.0355 | 18.3403
15 | 1.2837 | 0.07399 | -0.0346 | 17.3496
15.5 | 1.3063 | 0.07792 | -0.0337 | 16.7646
16 | 1.3227 | 0.08288 | -0.0334 | 15.9592
16.5 | 1.3456 | 0.08748 | -0.0329 | 15.3818
17 | 1.3503 | 0.09391 | -0.0336 | 14.3787
17.5 | 1.3588 | 0.10064 | -0.0343 | 13.5016
18 | 1.3234 | 0.11262 | -0.0385 | 11.751
18.5 | 1.2747 | 0.12773 | -0.0457 | 9.9796
19 | 1.196 | 0.15048 | -0.0592 | 7.9479
20 | 0.9837 | 0.24305 | -0.1149 | 4.0473

## 13. Re 100k Mach 0.25 (1)
BIGFOIL.COM POLAR EXPORT
NACA63-518 a=0.8
NACA63-518 a=0.8 |  |  |  | Cl Max: | 1.639 | at alpha= | 12 | deg
JavaFoil+Calcfoil stall+Eppler ext transition |  |  |  | L/D Max: | 51.915 | at alpha= | 6 | deg
Re: | 100000 |  |  | Cd Min: | 0.01516 | at alpha= | 0 | deg
Mach: | 0.25 |  |  | Cl=0 at alpha= | -3.9333 | deg
|  |  |  | @ Cl=0.1, Cd= | 0.017758
|  |  |  | @ Cl=0.4, Cd= | 0.016907
|  |  |  | @ Cl=0.6, Cd= | 0.016565
alpha (deg) | Cl | Cd | Cm | Cl/Cd
-19.5 | -0.511 | 0.28164 | -0.02 | -1.813
-19 | -0.558 | 0.25422 | -0.02 | -2.195
-18.5 | -0.602 | 0.22978 | -0.02 | -2.619
-18 | -0.642 | 0.20862 | -0.02 | -3.076
-17.5 | -0.677 | 0.19327 | -0.02 | -3.504
-17 | -0.708 | 0.1775 | -0.02 | -3.989
-16.5 | -0.734 | 0.16631 | -0.021 | -4.413
-16 | -0.754 | 0.15436 | -0.021 | -4.888
-15.5 | -0.774 | 0.14921 | -0.034 | -5.184
-15 | -0.784 | 0.13804 | -0.036 | -5.676
-14.5 | -0.788 | 0.12889 | -0.037 | -6.11
-14 | -0.786 | 0.11839 | -0.038 | -6.637
-13.5 | -0.778 | 0.11204 | -0.039 | -6.948
-13 | -0.766 | 0.10354 | -0.041 | -7.401
-12.5 | -0.749 | 0.09615 | -0.042 | -7.788
-12 | -0.72 | 0.09471 | -0.035 | -7.606
-11.5 | -0.693 | 0.08832 | -0.036 | -7.846
-11 | -0.661 | 0.0821 | -0.037 | -8.055
-10.5 | -0.624 | 0.07663 | -0.037 | -8.149
-10 | -0.584 | 0.07242 | -0.038 | -8.071
-9.5 | -0.543 | 0.0676 | -0.039 | -8.028
-9 | -0.499 | 0.06389 | -0.04 | -7.814
-8.5 | -0.455 | 0.05979 | -0.042 | -7.604
-8 | -0.408 | 0.05624 | -0.043 | -7.259
-7.5 | -0.416 | 0.02514 | -0.078 | -16.548
-7 | -0.361 | 0.02369 | -0.079 | -15.258
-6.5 | -0.305 | 0.02245 | -0.08 | -13.596
-6 | -0.247 | 0.02151 | -0.081 | -11.502
-5.5 | -0.189 | 0.02059 | -0.082 | -9.166
-5 | -0.127 | 0.01948 | -0.08 | -6.523
-4.5 | -0.068 | 0.01892 | -0.081 | -3.591
-4 | -0.008 | 0.01846 | -0.082 | -0.454
-3.5 | 0.052 | 0.01807 | -0.083 | 2.855
-3 | 0.112 | 0.01768 | -0.084 | 6.337
-2.5 | 0.173 | 0.01741 | -0.085 | 9.942
-2 | 0.234 | 0.01722 | -0.085 | 13.601
-1.5 | 0.296 | 0.01702 | -0.086 | 17.38
-1 | 0.358 | 0.01692 | -0.087 | 21.137
-0.5 | 0.42 | 0.0169 | -0.088 | 24.833
0 | 0.49 | 0.01516 | -0.089 | 32.32
0.5 | 0.552 | 0.01588 | -0.09 | 34.741
1 | 0.613 | 0.01675 | -0.094 | 36.6
1.5 | 0.674 | 0.01712 | -0.095 | 39.396
2 | 0.735 | 0.01748 | -0.096 | 42.07
2.5 | 0.792 | 0.01792 | -0.096 | 44.17
3 | 0.851 | 0.01841 | -0.096 | 46.25
3.5 | 0.911 | 0.01899 | -0.097 | 47.937
4 | 0.969 | 0.01963 | -0.097 | 49.371
4.5 | 1.027 | 0.02032 | -0.098 | 50.528
5 | 1.082 | 0.02112 | -0.098 | 51.246
5.5 | 1.138 | 0.02199 | -0.098 | 51.745
6 | 1.192 | 0.02296 | -0.098 | 51.915
6.5 | 1.244 | 0.02401 | -0.099 | 51.791
7 | 1.294 | 0.02525 | -0.099 | 51.247
7.5 | 1.344 | 0.02649 | -0.099 | 50.719
8 | 1.391 | 0.02782 | -0.1 | 49.984
8.5 | 1.438 | 0.02933 | -0.1 | 49.026
9 | 1.49 | 0.0373 | -0.101 | 39.938
9.5 | 1.526 | 0.0395 | -0.101 | 38.643
10 | 1.56 | 0.04197 | -0.102 | 37.162
10.5 | 1.588 | 0.04457 | -0.102 | 35.639
11 | 1.613 | 0.04747 | -0.102 | 33.967
11.5 | 1.632 | 0.05053 | -0.102 | 32.289
12 | 1.639 | 0.05417 | -0.101 | 30.255
12.5 | 1.431 | 0.09919 | -0.055 | 14.429
13 | 1.43 | 0.10669 | -0.05 | 13.4
13.5 | 1.425 | 0.11379 | -0.049 | 12.524
14 | 1.415 | 0.12307 | -0.048 | 11.494
14.5 | 1.397 | 0.13319 | -0.047 | 10.489
15 | 1.372 | 0.1402 | -0.046 | 9.783
15.5 | 1.336 | 0.15151 | -0.046 | 8.818
16 | 1.293 | 0.16212 | -0.044 | 7.977
16.5 | 1.244 | 0.17597 | -0.042 | 7.068
17 | 1.188 | 0.19201 | -0.041 | 6.188

## 14. Re 100k Mach 0.25 (2)
BIGFOIL.COM POLAR EXPORT
NACA63-518 a=0.8
NACA63-518 a=0.8 |  |  |  | Cl Max: | 1.2947 | at alpha= | 16 | deg
XFOIL ncrit=9 |  |  |  | L/D Max: | 27.947 | at alpha= | 11.5 | deg
Re: | 100000 |  |  | Cd Min: | 0.2499 | at alpha= | 20 | deg
Mach: | 0.25 |  |  | Cl=0 at alpha= | -1.4463 | deg
|  |  |  | @ Cl=0.1, Cd= | 0.039576
|  |  |  | @ Cl=0.4, Cd= | 0.04782
|  |  |  | @ Cl=0.6, Cd= | 0.057411
alpha (deg) | Cl | Cd | Cm | Cl/Cd
-15 | -0.3129 | 0.1555 | -0.0493 | -2.0122
-14.5 | -0.2929 | 0.14972 | -0.0507 | -1.9563
-14 | -0.2996 | 0.14417 | -0.0539 | -2.0781
-13.5 | -0.2826 | 0.13947 | -0.0522 | -2.0262
-13 | -0.3366 | 0.1376 | -0.052 | -2.4462
-12.5 | -0.3181 | 0.13343 | -0.0456 | -2.384
-12 | -0.3342 | 0.13123 | -0.041 | -2.5467
-11.5 | -0.4381 | 0.11112 | -0.0505 | -3.9426
-11 | -0.4198 | 0.10202 | -0.0551 | -4.1149
-10.5 | -0.6774 | 0.06164 | -0.0868 | -10.9896
-10 | -0.6869 | 0.05396 | -0.0909 | -12.7298
-9.5 | -0.6558 | 0.04832 | -0.0933 | -13.572
-9 | -0.627 | 0.04377 | -0.094 | -14.3249
-8.5 | -0.5938 | 0.0399 | -0.0935 | -14.8822
-8 | -0.5528 | 0.03692 | -0.0926 | -14.9729
-7.5 | -0.5082 | 0.03485 | -0.0914 | -14.5825
-7 | -0.4614 | 0.03298 | -0.0904 | -13.9903
-6.5 | -0.3891 | 0.03055 | -0.0935 | -12.7365
-6 | -0.3659 | 0.02878 | -0.0897 | -12.7137
-5.5 | -0.3398 | 0.02744 | -0.0865 | -12.3834
-5 | -0.2982 | 0.02881 | -0.0831 | -10.3506
-4.5 | -0.2488 | 0.03083 | -0.0794 | -8.0701
-4 | -0.1841 | 0.03255 | -0.0777 | -5.6559
-3.5 | -0.1543 | 0.0338 | -0.0725 | -4.5651
-3 | -0.1255 | 0.03528 | -0.0668 | -3.5573
-2.5 | -0.0501 | 0.03569 | -0.068 | -1.4038
-2 | -0.0322 | 0.03667 | -0.0627 | -0.8781
-1.5 | -0.0082 | 0.03763 | -0.0584 | -0.21791
-1 | 0.0682 | 0.0373 | -0.0606 | 1.8284
-0.5 | 0.0826 | 0.03857 | -0.0561 | 2.1416
0 | 0.1063 | 0.03994 | -0.0537 | 2.6615
0.5 | 0.1828 | 0.0395 | -0.0564 | 4.6278
1 | 0.1996 | 0.04151 | -0.0542 | 4.8085
1.5 | 0.2253 | 0.04325 | -0.0524 | 5.2092
2 | 0.2927 | 0.04329 | -0.0538 | 6.7614
2.5 | 0.3059 | 0.04573 | -0.0512 | 6.6893
3 | 0.3323 | 0.04775 | -0.0499 | 6.9592
3.5 | 0.4002 | 0.04782 | -0.0511 | 8.3689
4 | 0.4144 | 0.05046 | -0.0488 | 8.2124
4.5 | 0.438 | 0.05283 | -0.0474 | 8.2907
5.5 | 0.5404 | 0.05426 | -0.0466 | 9.9595
6 | 0.5846 | 0.05658 | -0.0491 | 10.3323
6.5 | 0.633 | 0.05919 | -0.0522 | 10.6944
7 | 0.6814 | 0.06155 | -0.0545 | 11.0707
7.5 | 0.7304 | 0.0635 | -0.0559 | 11.5024
8 | 0.7821 | 0.06478 | -0.0565 | 12.0732
8.5 | 0.8368 | 0.06529 | -0.0564 | 12.8167
9 | 0.8958 | 0.06475 | -0.0557 | 13.8347
10 | 1.0298 | 0.05982 | -0.0522 | 17.215
10.5 | 1.1233 | 0.05343 | -0.0496 | 21.0238
11 | 1.2284 | 0.0457 | -0.0471 | 26.8796
11.5 | 1.2646 | 0.04525 | -0.0438 | 27.947
12 | 1.2688 | 0.04862 | -0.0407 | 26.0963
12.5 | 1.2626 | 0.05372 | -0.0381 | 23.5034
13 | 1.2529 | 0.0599 | -0.0364 | 20.9165
13.5 | 1.2458 | 0.06636 | -0.0354 | 18.7734
14 | 1.2466 | 0.07241 | -0.0346 | 17.2159
14.5 | 1.2583 | 0.0776 | -0.0336 | 16.2152
15 | 1.2716 | 0.08298 | -0.0331 | 15.3242
15.5 | 1.2896 | 0.08813 | -0.0326 | 14.6329
16 | 1.2947 | 0.09493 | -0.0334 | 13.6385
16.5 | 1.2877 | 0.10379 | -0.0353 | 12.4068
17 | 1.2524 | 0.11679 | -0.0407 | 10.7235
17.5 | 1.1966 | 0.13439 | -0.0502 | 8.9039
18 | 1.0831 | 0.16813 | -0.0721 | 6.442
18.5 | 1.0274 | 0.19717 | -0.0891 | 5.2107
19.5 | 0.9801 | 0.24357 | -0.1172 | 4.0239
20 | 0.9999 | 0.2499 | -0.1204 | 4.0012

## 15. Re 100k Mach 0.50 (1)
BIGFOIL.COM POLAR EXPORT
NACA63-518 a=0.8
NACA63-518 a=0.8 |  |  |  | Cl Max: | 1.539 | at alpha= | 9 | deg
JavaFoil+Calcfoil stall+Eppler ext transition |  |  |  | L/D Max: | 46.463 | at alpha= | 5 | deg
Re: | 100000 |  |  | Cd Min: | 0.01795 | at alpha= | 0 | deg
Mach: | 0.5 |  |  | Cl=0 at alpha= | -3.9318 | deg
|  |  |  | @ Cl=0.1, Cd= | 0.020096
|  |  |  | @ Cl=0.4, Cd= | 0.019128
|  |  |  | @ Cl=0.6, Cd= | 0.018233
alpha (deg) | Cl | Cd | Cm | Cl/Cd
-20 | -0.918 | 0.36927 | -0.044 | -2.486
-19.5 | -0.888 | 0.35384 | -0.043 | -2.51
-19 | -0.86 | 0.3399 | -0.043 | -2.529
-18.5 | -0.832 | 0.33853 | -0.042 | -2.456
-18 | -0.804 | 0.3312 | -0.043 | -2.426
-17.5 | -0.776 | 0.3333 | -0.043 | -2.327
-17 | -0.746 | 0.29793 | -0.041 | -2.502
-16.5 | -0.717 | 0.29208 | -0.041 | -2.456
-16 | -0.689 | 0.29184 | -0.041 | -2.361
-15.5 | -0.661 | 0.29081 | -0.042 | -2.273
-15 | -0.631 | 0.27 | -0.039 | -2.338
-14.5 | -0.603 | 0.2482 | -0.04 | -2.429
-14 | -0.575 | 0.2516 | -0.04 | -2.284
-13.5 | -0.546 | 0.25222 | -0.04 | -2.166
-13 | -0.518 | 0.23452 | -0.041 | -2.209
-12.5 | -0.489 | 0.21754 | -0.037 | -2.246
-12 | -0.46 | 0.20275 | -0.038 | -2.27
-11.5 | -0.432 | 0.20214 | -0.038 | -2.137
-11 | -0.402 | 0.13733 | -0.025 | -2.928
-10.5 | -0.374 | 0.1298 | -0.025 | -2.88
-10 | -0.533 | 0.09104 | -0.043 | -5.856
-9.5 | -0.537 | 0.0823 | -0.04 | -6.522
-9 | -0.515 | 0.07498 | -0.041 | -6.867
-8.5 | -0.481 | 0.06755 | -0.042 | -7.114
-8 | -0.439 | 0.06258 | -0.044 | -7.011
-7.5 | -0.392 | 0.05779 | -0.045 | -6.784
-7 | -0.342 | 0.0539 | -0.047 | -6.349
-6.5 | -0.333 | 0.02663 | -0.087 | -12.488
-6 | -0.271 | 0.02505 | -0.088 | -10.815
-5.5 | -0.207 | 0.02376 | -0.089 | -8.728
-5 | -0.142 | 0.02267 | -0.09 | -6.282
-4.5 | -0.075 | 0.02143 | -0.089 | -3.499
-4 | -0.009 | 0.02084 | -0.09 | -0.445
-3.5 | 0.057 | 0.02034 | -0.091 | 2.801
-3 | 0.124 | 0.01996 | -0.092 | 6.197
-2.5 | 0.191 | 0.01963 | -0.093 | 9.746
-2 | 0.259 | 0.01938 | -0.093 | 13.354
-1.5 | 0.327 | 0.01923 | -0.094 | 16.992
-1 | 0.395 | 0.01913 | -0.095 | 20.657
-0.5 | 0.464 | 0.0191 | -0.096 | 24.281
0 | 0.545 | 0.01795 | -0.097 | 30.357
0.5 | 0.613 | 0.0183 | -0.098 | 33.513
1 | 0.681 | 0.01876 | -0.099 | 36.32
1.5 | 0.749 | 0.01926 | -0.1 | 38.892
2 | 0.816 | 0.01913 | -0.1 | 42.644
2.5 | 0.875 | 0.02024 | -0.101 | 43.225
3 | 0.939 | 0.02106 | -0.102 | 44.61
3.5 | 1.003 | 0.02223 | -0.107 | 45.135
4 | 1.066 | 0.02325 | -0.107 | 45.845
4.5 | 1.128 | 0.02439 | -0.107 | 46.256
5 | 1.189 | 0.02559 | -0.108 | 46.463
5.5 | 1.248 | 0.02696 | -0.108 | 46.282
6 | 1.303 | 0.02852 | -0.108 | 45.701
6.5 | 1.357 | 0.03018 | -0.108 | 44.956
7 | 1.405 | 0.03208 | -0.108 | 43.804
7.5 | 1.451 | 0.03426 | -0.109 | 42.369
8 | 1.502 | 0.04459 | -0.111 | 33.693
8.5 | 1.53 | 0.04821 | -0.111 | 31.734
9 | 1.539 | 0.05257 | -0.111 | 29.269
9.5 | 1.32 | 0.07879 | -0.055 | 16.754
10 | 1.269 | 0.08941 | -0.049 | 14.193
10.5 | 1.079 | 0.10915 | -0.042 | 9.884
11 | 0.835 | 0.18586 | -0.045 | 4.493
11.5 | 0.862 | 0.20142 | -0.045 | 4.28
12 | 0.891 | 0.20296 | -0.052 | 4.388
12.5 | 0.917 | 0.21816 | -0.053 | 4.205
13 | 0.946 | 0.25471 | -0.058 | 3.714
13.5 | 0.973 | 0.24344 | -0.059 | 3.997
14 | 1 | 0.25116 | -0.06 | 3.982

## 16. Re 100k Mach 0.50 (2)
BIGFOIL.COM POLAR EXPORT
NACA63-518 a=0.8
NACA63-518 a=0.8 |  |  |  | Cl Max: | 1.0786 | at alpha= | 20 | deg
XFOIL ncrit=9 |  |  |  | L/D Max: | 9.7634 | at alpha= | 11 | deg
Re: | 100000 |  |  | Cd Min: | 0.28327 | at alpha= | 20 | deg
Mach: | 0.5 |  |  | Cl=0 at alpha= | -0.2384 | deg
|  |  |  | @ Cl=0.1, Cd= | 0.049186
|  |  |  | @ Cl=0.4, Cd= | 0.063335
|  |  |  | @ Cl=0.6, Cd= | 0.075517
alpha (deg) | Cl | Cd | Cm | Cl/Cd
-20 | -0.4967 | 0.24435 | -0.0176 | -2.0327
-19.5 | -0.4556 | 0.22952 | -0.0193 | -1.985
-19 | -0.4364 | 0.22338 | -0.0248 | -1.9536
-18.5 | -0.4141 | 0.21512 | -0.0295 | -1.925
-18 | -0.3885 | 0.20765 | -0.0333 | -1.8709
-17.5 | -0.3758 | 0.20143 | -0.0392 | -1.8657
-17 | -0.3456 | 0.19322 | -0.0419 | -1.7886
-16.5 | -0.3411 | 0.18845 | -0.0481 | -1.81
-16 | -0.3059 | 0.17939 | -0.0496 | -1.7052
-15.5 | -0.3254 | 0.17946 | -0.0564 | -1.8132
-15 | -0.2754 | 0.16709 | -0.0553 | -1.6482
-14.5 | -0.2886 | 0.16524 | -0.0567 | -1.7466
-14 | -0.284 | 0.16005 | -0.0529 | -1.7744
-13.5 | -0.2889 | 0.15772 | -0.0481 | -1.8317
-13 | -0.3488 | 0.15987 | -0.047 | -2.1818
-12.5 | -0.3146 | 0.15165 | -0.0428 | -2.0745
-12 | -0.3019 | 0.14468 | -0.0542 | -2.0867
-11.5 | -0.2373 | 0.13356 | -0.062 | -1.7767
-11 | -0.2693 | 0.11409 | -0.0797 | -2.3604
-10.5 | -0.238 | 0.1045 | -0.0871 | -2.2775
-10 | -0.2339 | 0.09244 | -0.0977 | -2.5303
-9.5 | -0.2574 | 0.07613 | -0.1124 | -3.3811
-9 | -0.3166 | 0.06125 | -0.1252 | -5.169
-8.5 | -0.3666 | 0.05291 | -0.1292 | -6.9287
-8 | -0.4147 | 0.04878 | -0.1246 | -8.5014
-7.5 | -0.4485 | 0.04539 | -0.1185 | -9.881
-7 | -0.459 | 0.0422 | -0.1125 | -10.8768
-6.5 | -0.4447 | 0.03988 | -0.1067 | -11.151
-6 | -0.421 | 0.03771 | -0.1012 | -11.1641
-5.5 | -0.3933 | 0.03605 | -0.0961 | -10.9098
-5 | -0.3358 | 0.03324 | -0.0958 | -10.1023
-4.5 | -0.3254 | 0.03192 | -0.09 | -10.1942
-4 | -0.2902 | 0.03367 | -0.0836 | -8.6189
-3.5 | -0.2548 | 0.0365 | -0.076 | -6.9808
-3 | -0.2038 | 0.03845 | -0.0712 | -5.3004
-2.5 | -0.1594 | 0.04054 | -0.0646 | -3.9319
-2 | -0.1342 | 0.04202 | -0.0593 | -3.1937
-1.5 | -0.1007 | 0.04363 | -0.0535 | -2.308
-1 | -0.0463 | 0.04417 | -0.052 | -1.0482
-0.5 | -0.0248 | 0.04557 | -0.0486 | -0.54422
0 | 0.0226 | 0.04643 | -0.0478 | 0.48675
0.5 | 0.0691 | 0.04736 | -0.0474 | 1.459
1 | 0.097 | 0.04915 | -0.0462 | 1.9736
1.5 | 0.1626 | 0.04993 | -0.048 | 3.2566
2 | 0.1932 | 0.05194 | -0.0472 | 3.7197
2.5 | 0.2206 | 0.05407 | -0.0456 | 4.0799
3 | 0.273 | 0.05555 | -0.0461 | 4.9145
3.5 | 0.3214 | 0.05722 | -0.0464 | 5.6169
4 | 0.3485 | 0.05978 | -0.0456 | 5.8297
4.5 | 0.382 | 0.0622 | -0.045 | 6.1415
5 | 0.4188 | 0.06452 | -0.0445 | 6.491
5.5 | 0.4585 | 0.06683 | -0.0441 | 6.8607
6 | 0.4971 | 0.0692 | -0.0437 | 7.1835
6.5 | 0.5312 | 0.07156 | -0.0425 | 7.4231
7 | 0.575 | 0.07419 | -0.0442 | 7.7504
7.5 | 0.6332 | 0.07728 | -0.0477 | 8.1936
8 | 0.6974 | 0.07956 | -0.0502 | 8.7657
8.5 | 0.7209 | 0.08448 | -0.0519 | 8.5334
9 | 0.7736 | 0.08673 | -0.0525 | 8.9196
10 | 0.8532 | 0.0926 | -0.0525 | 9.2138
10.5 | 0.8768 | 0.09718 | -0.0527 | 9.0224
11 | 0.9407 | 0.09635 | -0.0502 | 9.7634
11.5 | 0.9476 | 0.10316 | -0.0513 | 9.1857
12 | 0.9725 | 0.10742 | -0.0512 | 9.0532
12.5 | 1.0294 | 0.10627 | -0.0477 | 9.6866
13 | 1.0629 | 0.10917 | -0.0465 | 9.7362
13.5 | 1.0772 | 0.11548 | -0.0474 | 9.328
14 | 1.0398 | 0.13112 | -0.0557 | 7.9301
14.5 | 1.0171 | 0.14564 | -0.0638 | 6.9837
15 | 0.9953 | 0.16172 | -0.0734 | 6.1545
15.5 | 0.9726 | 0.17973 | -0.0848 | 5.4115
16 | 0.9926 | 0.18747 | -0.0884 | 5.2947
16.5 | 0.9828 | 0.20393 | -0.0992 | 4.8193
17 | 0.9902 | 0.21618 | -0.1067 | 4.5804
17.5 | 1.0033 | 0.22712 | -0.1132 | 4.4175
18.5 | 1.0379 | 0.2501 | -0.1251 | 4.1499
19.5 | 1.0681 | 0.27654 | -0.1399 | 3.8624
20 | 1.0786 | 0.28327 | -0.1474 | 3.8077

## 17. Re 250k Mach 0.00 (1)
BIGFOIL.COM POLAR EXPORT
NACA63-518 a=0.8
NACA63-518 a=0.8 |  |  |  | Cl Max: | 1.711 | at alpha= | 14 | deg
JavaFoil+Calcfoil stall+Eppler ext transition |  |  |  | L/D Max: | 79.778 | at alpha= | 7 | deg
Re: | 250000 |  |  | Cd Min: | 0.00976 | at alpha= | -2.5 | deg
Mach: | 0 |  |  | Cl=0 at alpha= | -3.9274 | deg
|  |  |  | @ Cl=0.1, Cd= | 0.010398
|  |  |  | @ Cl=0.4, Cd= | 0.010778
|  |  |  | @ Cl=0.6, Cd= | 0.011472
alpha (deg) | Cl | Cd | Cm | Cl/Cd
-20 | -0.856 | 0.19811 | -0.032 | -4.32
-19.5 | -0.868 | 0.1871 | -0.033 | -4.638
-19 | -0.877 | 0.17627 | -0.034 | -4.977
-18.5 | -0.885 | 0.16695 | -0.035 | -5.3
-18 | -0.891 | 0.15741 | -0.036 | -5.658
-17.5 | -0.894 | 0.14921 | -0.036 | -5.991
-17 | -0.895 | 0.14133 | -0.037 | -6.331
-16.5 | -0.893 | 0.13278 | -0.038 | -6.723
-16 | -0.888 | 0.12514 | -0.04 | -7.099
-15.5 | -0.881 | 0.11727 | -0.041 | -7.514
-15 | -0.871 | 0.10939 | -0.043 | -7.963
-14.5 | -0.858 | 0.10168 | -0.044 | -8.441
-14 | -0.842 | 0.09471 | -0.046 | -8.895
-13.5 | -0.829 | 0.08438 | -0.05 | -9.82
-13 | -0.783 | 0.09054 | -0.038 | -8.649
-12.5 | -0.756 | 0.08538 | -0.038 | -8.851
-12 | -0.725 | 0.08027 | -0.038 | -9.032
-11.5 | -0.693 | 0.07541 | -0.04 | -9.187
-11 | -0.659 | 0.07016 | -0.043 | -9.398
-10.5 | -0.697 | 0.03033 | -0.07 | -22.967
-10 | -0.66 | 0.02583 | -0.073 | -25.55
-9.5 | -0.615 | 0.02369 | -0.074 | -25.948
-9 | -0.567 | 0.02189 | -0.075 | -25.893
-8.5 | -0.516 | 0.02054 | -0.076 | -25.127
-8 | -0.464 | 0.01945 | -0.077 | -23.856
-7.5 | -0.41 | 0.01844 | -0.078 | -22.248
-7 | -0.355 | 0.01746 | -0.079 | -20.355
-6.5 | -0.3 | 0.01658 | -0.08 | -18.075
-6 | -0.243 | 0.0159 | -0.081 | -15.268
-5.5 | -0.185 | 0.01519 | -0.082 | -12.187
-5 | -0.132 | 0.01062 | -0.087 | -12.452
-4.5 | -0.071 | 0.01055 | -0.087 | -6.686
-4 | -0.009 | 0.01038 | -0.088 | -0.837
-3.5 | 0.053 | 0.01036 | -0.089 | 5.149
-3 | 0.115 | 0.01041 | -0.089 | 11.095
-2.5 | 0.178 | 0.00976 | -0.089 | 18.232
-2 | 0.24 | 0.01052 | -0.09 | 22.826
-1.5 | 0.302 | 0.01064 | -0.09 | 28.425
-1 | 0.365 | 0.01071 | -0.091 | 34.045
-0.5 | 0.427 | 0.01083 | -0.091 | 39.408
0 | 0.482 | 0.01112 | -0.092 | 43.307
0.5 | 0.542 | 0.01125 | -0.092 | 48.169
1 | 0.602 | 0.01148 | -0.093 | 52.468
1.5 | 0.663 | 0.01169 | -0.094 | 56.668
2 | 0.722 | 0.01191 | -0.094 | 60.684
2.5 | 0.778 | 0.01218 | -0.095 | 63.92
3 | 0.837 | 0.01249 | -0.095 | 67.032
3.5 | 0.896 | 0.01282 | -0.095 | 69.903
4 | 0.954 | 0.01319 | -0.096 | 72.319
4.5 | 1.012 | 0.01359 | -0.096 | 74.457
5 | 1.069 | 0.01399 | -0.097 | 76.431
5.5 | 1.125 | 0.01446 | -0.097 | 77.855
6 | 1.181 | 0.01495 | -0.098 | 78.986
6.5 | 1.234 | 0.01552 | -0.098 | 79.522
7 | 1.287 | 0.01613 | -0.099 | 79.778
7.5 | 1.338 | 0.01682 | -0.099 | 79.538
8 | 1.387 | 0.01758 | -0.099 | 78.936
8.5 | 1.435 | 0.01845 | -0.1 | 77.806
9 | 1.471 | 0.02803 | -0.099 | 52.462
9.5 | 1.511 | 0.02957 | -0.1 | 51.097
10 | 1.549 | 0.03114 | -0.1 | 49.724
10.5 | 1.583 | 0.03305 | -0.1 | 47.895
11 | 1.615 | 0.03489 | -0.1 | 46.285
11.5 | 1.643 | 0.0369 | -0.1 | 44.531
12 | 1.666 | 0.03914 | -0.1 | 42.553
12.5 | 1.684 | 0.04149 | -0.101 | 40.575
13 | 1.697 | 0.04406 | -0.101 | 38.524
13.5 | 1.707 | 0.04689 | -0.101 | 36.395
14 | 1.711 | 0.04995 | -0.101 | 34.256
14.5 | 1.711 | 0.0533 | -0.101 | 32.106
15 | 1.704 | 0.05736 | -0.1 | 29.71
15.5 | 1.69 | 0.06182 | -0.1 | 27.335
16 | 1.669 | 0.0673 | -0.099 | 24.795
16.5 | 1.64 | 0.07444 | -0.098 | 22.025
17 | 1.587 | 0.08867 | -0.095 | 17.901
17.5 | 1.44 | 0.14624 | -0.068 | 9.849
18 | 1.408 | 0.15645 | -0.063 | 9.002
18.5 | 1.377 | 0.16811 | -0.058 | 8.191
19 | 1.347 | 0.17848 | -0.055 | 7.546

## 18. Re 250k Mach 0.00 (2)
BIGFOIL.COM POLAR EXPORT
NACA63-518 a=0.8
NACA63-518 a=0.8 |  |  |  | Cl Max: | 1.3872 | at alpha= | 19.5 | deg
XFOIL ncrit=9 |  |  |  | L/D Max: | 80.4664 | at alpha= | 9 | deg
Re: | 250000 |  |  | Cd Min: | 0.18857 | at alpha= | -18.5 | deg
Mach: | 0 |  |  | Cl=0 at alpha= | -3.8362 | deg
|  |  |  | @ Cl=0.1, Cd= | 0.013218
|  |  |  | @ Cl=0.4, Cd= | 0.013585
|  |  |  | @ Cl=0.6, Cd= | 0.013932
alpha (deg) | Cl | Cd | Cm | Cl/Cd
-18.5 | -0.4299 | 0.18857 | -0.0255 | -2.2798
-18 | -0.4079 | 0.18344 | -0.0281 | -2.2236
-17.5 | -0.4018 | 0.1749 | -0.0333 | -2.2973
-17 | -0.3822 | 0.16944 | -0.0361 | -2.2557
-16.5 | -0.3767 | 0.16113 | -0.041 | -2.3379
-16 | -0.3566 | 0.15575 | -0.0434 | -2.2896
-15.5 | -0.3677 | 0.14525 | -0.0504 | -2.5315
-15 | -0.5479 | 0.08856 | -0.0793 | -6.1868
-14.5 | -0.6345 | 0.06901 | -0.0916 | -9.1943
-14 | -0.7084 | 0.05913 | -0.0936 | -11.9804
-13.5 | -0.7489 | 0.05076 | -0.098 | -14.7537
-13 | -0.739 | 0.04239 | -0.1078 | -17.4334
-12.5 | -0.708 | 0.0365 | -0.1147 | -19.3973
-12 | -0.674 | 0.03276 | -0.1174 | -20.5739
-11.5 | -0.6357 | 0.02955 | -0.1168 | -21.5127
-11 | -0.6057 | 0.02788 | -0.114 | -21.7253
-10.5 | -0.5777 | 0.02636 | -0.1106 | -21.9158
-10 | -0.546 | 0.0249 | -0.1076 | -21.9277
-9.5 | -0.5115 | 0.02318 | -0.105 | -22.0664
-9 | -0.4785 | 0.02196 | -0.1025 | -21.7896
-8.5 | -0.4448 | 0.02057 | -0.1 | -21.6237
-8 | -0.408 | 0.01931 | -0.0978 | -21.1289
-7.5 | -0.3688 | 0.01801 | -0.0964 | -20.4775
-7 | -0.3281 | 0.01656 | -0.0953 | -19.8128
-6.5 | -0.2855 | 0.01483 | -0.0946 | -19.2515
-6 | -0.2403 | 0.01326 | -0.0945 | -18.1222
-5.5 | -0.1878 | 0.01277 | -0.0944 | -14.7063
-5 | -0.1312 | 0.01266 | -0.0943 | -10.3633
-4.5 | -0.0753 | 0.01278 | -0.0942 | -5.892
-4 | -0.0189 | 0.01298 | -0.0941 | -1.4561
-3.5 | 0.0388 | 0.01304 | -0.0941 | 2.9755
-3 | 0.0949 | 0.0132 | -0.0941 | 7.1894
-2.5 | 0.1516 | 0.0134 | -0.094 | 11.3134
-2 | 0.209 | 0.01341 | -0.0941 | 15.5854
-1.5 | 0.2655 | 0.01347 | -0.0944 | 19.7105
-1 | 0.3234 | 0.01353 | -0.0948 | 23.9024
-0.5 | 0.3798 | 0.01355 | -0.095 | 28.0295
0 | 0.4372 | 0.01365 | -0.0956 | 32.0293
0.5 | 0.4943 | 0.01369 | -0.0958 | 36.1066
1 | 0.5501 | 0.01383 | -0.0962 | 39.7758
1.5 | 0.6086 | 0.01395 | -0.0967 | 43.6272
2 | 0.6626 | 0.01411 | -0.0967 | 46.9596
2.5 | 0.7204 | 0.0143 | -0.0973 | 50.3776
3 | 0.7743 | 0.01448 | -0.0971 | 53.4738
3.5 | 0.8297 | 0.01472 | -0.0973 | 56.3655
4 | 0.886 | 0.01491 | -0.0977 | 59.4232
4.5 | 0.9377 | 0.01516 | -0.0971 | 61.8536
5 | 0.9943 | 0.01533 | -0.0974 | 64.8598
5.5 | 1.045 | 0.01554 | -0.0968 | 67.2458
6 | 1.0958 | 0.01576 | -0.0961 | 69.5305
6.5 | 1.1452 | 0.01582 | -0.0951 | 72.3894
7 | 1.1928 | 0.01591 | -0.0938 | 74.9717
7.5 | 1.2382 | 0.01603 | -0.0921 | 77.2427
8 | 1.278 | 0.01617 | -0.0894 | 79.0353
8.5 | 1.3044 | 0.01628 | -0.0844 | 80.1229
9 | 1.3285 | 0.01651 | -0.0794 | 80.4664
9.5 | 1.349 | 0.0175 | -0.0749 | 77.0857
10 | 1.3618 | 0.01902 | -0.0698 | 71.5983
10.5 | 1.366 | 0.02126 | -0.0642 | 64.2521
11 | 1.3582 | 0.02465 | -0.0584 | 55.0994
11.5 | 1.3469 | 0.02892 | -0.0534 | 46.5733
12 | 1.3357 | 0.03381 | -0.0495 | 39.5061
12.5 | 1.3255 | 0.03923 | -0.0467 | 33.7879
13 | 1.3179 | 0.04492 | -0.0448 | 29.3388
13.5 | 1.3118 | 0.05091 | -0.0436 | 25.767
14 | 1.3058 | 0.05726 | -0.0429 | 22.8048
14.5 | 1.3003 | 0.0639 | -0.0427 | 20.349
15 | 1.2992 | 0.0703 | -0.0429 | 18.4808
15.5 | 1.3013 | 0.07649 | -0.0433 | 17.0127
16 | 1.3032 | 0.08276 | -0.0439 | 15.7467
16.5 | 1.3119 | 0.08842 | -0.0448 | 14.8371
17 | 1.3203 | 0.09388 | -0.0455 | 14.0637
17.5 | 1.3313 | 0.09928 | -0.0466 | 13.4095
18 | 1.3459 | 0.10375 | -0.0472 | 12.9725
18.5 | 1.3555 | 0.1094 | -0.0486 | 12.3903
19 | 1.3655 | 0.11499 | -0.0503 | 11.8749
19.5 | 1.3872 | 0.11809 | -0.0505 | 11.747
20 | 1.3844 | 0.12601 | -0.054 | 10.9864

## 19. Re 250k Mach 0.10 (1)
BIGFOIL.COM POLAR EXPORT
NACA63-518 a=0.8
NACA63-518 a=0.8 |  |  |  | Cl Max: | 1.702 | at alpha= | 14 | deg
JavaFoil+Calcfoil stall+Eppler ext transition |  |  |  | L/D Max: | 79.455 | at alpha= | 7 | deg
Re: | 250000 |  |  | Cd Min: | 0.00978 | at alpha= | -2.5 | deg
Mach: | 0.1 |  |  | Cl=0 at alpha= | -3.9286 | deg
|  |  |  | @ Cl=0.1, Cd= | 0.01043
|  |  |  | @ Cl=0.4, Cd= | 0.010789
|  |  |  | @ Cl=0.6, Cd= | 0.011513
alpha (deg) | Cl | Cd | Cm | Cl/Cd
-20 | -0.817 | 0.2014 | -0.032 | -4.058
-19.5 | -0.833 | 0.18993 | -0.033 | -4.384
-19 | -0.846 | 0.18023 | -0.034 | -4.693
-18.5 | -0.857 | 0.16869 | -0.034 | -5.078
-18 | -0.865 | 0.15992 | -0.035 | -5.411
-17.5 | -0.872 | 0.1526 | -0.036 | -5.714
-17 | -0.876 | 0.14344 | -0.037 | -6.106
-16.5 | -0.877 | 0.135 | -0.038 | -6.494
-16 | -0.874 | 0.12691 | -0.039 | -6.89
-15.5 | -0.87 | 0.11935 | -0.041 | -7.288
-15 | -0.862 | 0.11146 | -0.042 | -7.731
-14.5 | -0.85 | 0.10437 | -0.044 | -8.146
-14 | -0.836 | 0.09661 | -0.046 | -8.656
-13.5 | -0.822 | 0.08737 | -0.049 | -9.409
-13 | -0.813 | 0.0741 | -0.054 | -10.966
-12.5 | -0.755 | 0.08581 | -0.038 | -8.797
-12 | -0.726 | 0.0806 | -0.039 | -9.005
-11.5 | -0.693 | 0.0762 | -0.039 | -9.095
-11 | -0.659 | 0.07143 | -0.041 | -9.223
-10.5 | -0.627 | 0.06352 | -0.049 | -9.866
-10 | -0.66 | 0.02649 | -0.073 | -24.926
-9.5 | -0.616 | 0.02402 | -0.074 | -25.66
-9 | -0.568 | 0.02218 | -0.075 | -25.624
-8.5 | -0.518 | 0.02074 | -0.076 | -24.968
-8 | -0.466 | 0.01966 | -0.077 | -23.68
-7.5 | -0.412 | 0.0186 | -0.078 | -22.143
-7 | -0.357 | 0.01762 | -0.079 | -20.253
-6.5 | -0.301 | 0.01671 | -0.08 | -18.012
-6 | -0.244 | 0.01601 | -0.081 | -15.222
-5.5 | -0.186 | 0.0153 | -0.082 | -12.152
-5 | -0.133 | 0.01071 | -0.087 | -12.408
-4.5 | -0.071 | 0.01057 | -0.088 | -6.708
-4 | -0.009 | 0.01042 | -0.088 | -0.839
-3.5 | 0.054 | 0.01043 | -0.089 | 5.142
-3 | 0.116 | 0.01043 | -0.09 | 11.125
-2.5 | 0.179 | 0.00978 | -0.09 | 18.285
-2 | 0.241 | 0.01055 | -0.09 | 22.891
-1.5 | 0.304 | 0.01066 | -0.091 | 28.503
-1 | 0.366 | 0.01073 | -0.091 | 34.143
-0.5 | 0.429 | 0.01084 | -0.092 | 39.564
0 | 0.484 | 0.01115 | -0.092 | 43.377
0.5 | 0.545 | 0.01133 | -0.093 | 48.092
1 | 0.605 | 0.01153 | -0.093 | 52.503
1.5 | 0.666 | 0.01173 | -0.094 | 56.743
2 | 0.726 | 0.01196 | -0.094 | 60.696
2.5 | 0.782 | 0.01224 | -0.095 | 63.907
3 | 0.841 | 0.01256 | -0.095 | 66.994
3.5 | 0.9 | 0.01289 | -0.096 | 69.823
4 | 0.959 | 0.01327 | -0.096 | 72.211
4.5 | 1.017 | 0.01367 | -0.097 | 74.354
5 | 1.074 | 0.01408 | -0.097 | 76.26
5.5 | 1.131 | 0.01456 | -0.098 | 77.665
6 | 1.186 | 0.01509 | -0.098 | 78.574
6.5 | 1.24 | 0.01563 | -0.099 | 79.309
7 | 1.292 | 0.01626 | -0.099 | 79.455
7.5 | 1.343 | 0.01696 | -0.099 | 79.229
8 | 1.393 | 0.01775 | -0.1 | 78.469
8.5 | 1.441 | 0.01864 | -0.1 | 77.318
9 | 1.476 | 0.02838 | -0.1 | 51.994
9.5 | 1.515 | 0.02997 | -0.1 | 50.564
10 | 1.553 | 0.03161 | -0.1 | 49.118
10.5 | 1.587 | 0.03354 | -0.1 | 47.307
11 | 1.618 | 0.0354 | -0.101 | 45.701
11.5 | 1.645 | 0.03748 | -0.101 | 43.89
12 | 1.666 | 0.03984 | -0.101 | 41.814
12.5 | 1.682 | 0.04225 | -0.101 | 39.817
13 | 1.694 | 0.04495 | -0.101 | 37.678
13.5 | 1.701 | 0.04778 | -0.101 | 35.594
14 | 1.702 | 0.05136 | -0.101 | 33.131
14.5 | 1.7 | 0.05475 | -0.101 | 31.042
15 | 1.689 | 0.05883 | -0.101 | 28.704
15.5 | 1.669 | 0.06384 | -0.1 | 26.146
16 | 1.64 | 0.07042 | -0.099 | 23.296
16.5 | 1.598 | 0.0811 | -0.097 | 19.7
17 | 1.437 | 0.13821 | -0.069 | 10.397
17.5 | 1.399 | 0.15224 | -0.062 | 9.188
18 | 1.374 | 0.15951 | -0.063 | 8.612
18.5 | 1.336 | 0.17072 | -0.055 | 7.825
19 | 1.303 | 0.18149 | -0.053 | 7.177

## 20. Re 250k Mach 0.10 (2)
BIGFOIL.COM POLAR EXPORT
NACA63-518 a=0.8
NACA63-518 a=0.8 |  |  |  | Cl Max: | 1.3786 | at alpha= | 19.5 | deg
XFOIL ncrit=9 |  |  |  | L/D Max: | 79.538 | at alpha= | 8.5 | deg
Re: | 250000 |  |  | Cd Min: | 0.18409 | at alpha= | -18 | deg
Mach: | 0.1 |  |  | Cl=0 at alpha= | -3.8313 | deg
|  |  |  | @ Cl=0.1, Cd= | 0.013259
|  |  |  | @ Cl=0.4, Cd= | 0.013648
|  |  |  | @ Cl=0.6, Cd= | 0.014014
alpha (deg) | Cl | Cd | Cm | Cl/Cd
-18 | -0.4068 | 0.18409 | -0.0282 | -2.2098
-17.5 | -0.4009 | 0.17549 | -0.0335 | -2.2845
-17 | -0.3802 | 0.17012 | -0.0362 | -2.2349
-16.5 | -0.375 | 0.16175 | -0.0412 | -2.3184
-16 | -0.3543 | 0.15638 | -0.0436 | -2.2656
-15.5 | -0.2412 | 0.14163 | -0.053 | -1.703
-15 | -0.5215 | 0.09403 | -0.0768 | -5.5461
-14.5 | -0.5952 | 0.07461 | -0.0887 | -7.9775
-14 | -0.6694 | 0.0625 | -0.0938 | -10.7104
-13.5 | -0.722 | 0.05409 | -0.0968 | -13.3481
-13 | -0.7237 | 0.04455 | -0.1075 | -16.2447
-12.5 | -0.6995 | 0.03786 | -0.1153 | -18.476
-12 | -0.6678 | 0.03358 | -0.119 | -19.8868
-11.5 | -0.6338 | 0.03021 | -0.1183 | -20.9798
-11 | -0.6036 | 0.02836 | -0.1155 | -21.2835
-10.5 | -0.5774 | 0.02679 | -0.1119 | -21.5528
-10 | -0.5463 | 0.02526 | -0.1088 | -21.6271
-9.5 | -0.5115 | 0.02351 | -0.1061 | -21.7567
-9 | -0.4787 | 0.02222 | -0.1036 | -21.5437
-8.5 | -0.4444 | 0.02089 | -0.101 | -21.2733
-8 | -0.409 | 0.01951 | -0.0986 | -20.9636
-7.5 | -0.3703 | 0.01817 | -0.0971 | -20.3797
-7 | -0.3297 | 0.01672 | -0.0959 | -19.7189
-6.5 | -0.2866 | 0.01508 | -0.0952 | -19.0053
-6 | -0.2415 | 0.0134 | -0.095 | -18.0224
-5.5 | -0.1894 | 0.01282 | -0.0949 | -14.7738
-5 | -0.1327 | 0.01272 | -0.0948 | -10.4324
-4.5 | -0.076 | 0.01281 | -0.0948 | -5.9329
-4 | -0.0196 | 0.01302 | -0.0945 | -1.5054
-3.5 | 0.0385 | 0.0131 | -0.0945 | 2.9389
-3 | 0.0951 | 0.01324 | -0.0945 | 7.1828
-2.5 | 0.1518 | 0.01346 | -0.0944 | 11.2779
-2 | 0.2101 | 0.01347 | -0.0946 | 15.5976
-1.5 | 0.2668 | 0.01352 | -0.0949 | 19.7337
-1 | 0.3244 | 0.0136 | -0.0951 | 23.8529
-0.5 | 0.3818 | 0.01361 | -0.0955 | 28.0529
0 | 0.4391 | 0.01373 | -0.096 | 31.9811
0.5 | 0.4972 | 0.01376 | -0.0963 | 36.1337
1 | 0.553 | 0.0139 | -0.0966 | 39.7842
1.5 | 0.6106 | 0.01404 | -0.0969 | 43.49
2 | 0.6662 | 0.01418 | -0.0971 | 46.9817
2.5 | 0.7231 | 0.0144 | -0.0975 | 50.2153
3 | 0.7787 | 0.01456 | -0.0975 | 53.4821
3.5 | 0.8335 | 0.01482 | -0.0976 | 56.2416
4 | 0.8912 | 0.01501 | -0.098 | 59.3738
4.5 | 0.9424 | 0.01527 | -0.0974 | 61.7158
5 | 0.9979 | 0.01547 | -0.0974 | 64.5055
5.5 | 1.0513 | 0.01566 | -0.0971 | 67.1328
6 | 1.1015 | 0.01589 | -0.0963 | 69.3203
6.5 | 1.1504 | 0.01595 | -0.095 | 72.1254
7 | 1.1976 | 0.01605 | -0.0935 | 74.6168
7.5 | 1.2426 | 0.0162 | -0.0917 | 76.7037
8 | 1.2817 | 0.01635 | -0.0888 | 78.3914
8.5 | 1.3084 | 0.01645 | -0.0837 | 79.538
9 | 1.3285 | 0.01674 | -0.078 | 79.3608
9.5 | 1.3493 | 0.01782 | -0.0736 | 75.7183
10 | 1.3612 | 0.01944 | -0.0684 | 70.0206
10.5 | 1.3626 | 0.02192 | -0.0627 | 62.1624
11 | 1.3539 | 0.02552 | -0.057 | 53.0525
11.5 | 1.3414 | 0.03002 | -0.0522 | 44.6835
12 | 1.3293 | 0.03516 | -0.0485 | 37.8072
12.5 | 1.3194 | 0.04071 | -0.0459 | 32.4097
13 | 1.312 | 0.04654 | -0.0442 | 28.1908
14 | 1.2989 | 0.05927 | -0.0426 | 21.915
14.5 | 1.2926 | 0.06612 | -0.0425 | 19.5493
15 | 1.2925 | 0.07252 | -0.0428 | 17.8227
15.5 | 1.2963 | 0.07861 | -0.0433 | 16.4903
16 | 1.2997 | 0.0848 | -0.044 | 15.3267
16.5 | 1.3079 | 0.09057 | -0.0449 | 14.4408
17 | 1.3172 | 0.09602 | -0.0456 | 13.718
17.5 | 1.3284 | 0.10146 | -0.0467 | 13.0928
18 | 1.3438 | 0.10582 | -0.0472 | 12.6989
18.5 | 1.3518 | 0.11191 | -0.049 | 12.0793
19 | 1.362 | 0.1175 | -0.0507 | 11.5915
19.5 | 1.3786 | 0.12164 | -0.0515 | 11.3334
20 | 1.3749 | 0.12983 | -0.0552 | 10.59

## 21. Re 250k Mach 0.25 (1)
BIGFOIL.COM POLAR EXPORT
NACA63-518 a=0.8
NACA63-518 a=0.8 |  |  |  | Cl Max: | 1.661 | at alpha= | 12.5 | deg
JavaFoil+Calcfoil stall+Eppler ext transition |  |  |  | L/D Max: | 77.673 | at alpha= | 6.5 | deg
Re: | 250000 |  |  | Cd Min: | 0.01003 | at alpha= | -3 | deg
Mach: | 0.25 |  |  | Cl=0 at alpha= | -3.9297 | deg
|  |  |  | @ Cl=0.1, Cd= | 0.010158
|  |  |  | @ Cl=0.4, Cd= | 0.010969
|  |  |  | @ Cl=0.6, Cd= | 0.011719
alpha (deg) | Cl | Cd | Cm | Cl/Cd
-19.5 | -0.513 | 0.22761 | -0.032 | -2.254
-19 | -0.561 | 0.20896 | -0.032 | -2.684
-18.5 | -0.605 | 0.20178 | -0.033 | -2.998
-18 | -0.645 | 0.18655 | -0.033 | -3.458
-17.5 | -0.677 | 0.16511 | -0.021 | -4.102
-17 | -0.713 | 0.16671 | -0.035 | -4.274
-16.5 | -0.739 | 0.15374 | -0.036 | -4.807
-16 | -0.76 | 0.14313 | -0.037 | -5.31
-15.5 | -0.776 | 0.13335 | -0.038 | -5.816
-15 | -0.786 | 0.12309 | -0.039 | -6.382
-14.5 | -0.79 | 0.11431 | -0.04 | -6.913
-14 | -0.789 | 0.10722 | -0.042 | -7.362
-13.5 | -0.783 | 0.09898 | -0.044 | -7.915
-13 | -0.773 | 0.09039 | -0.047 | -8.556
-12.5 | -0.76 | 0.08223 | -0.05 | -9.238
-12 | -0.722 | 0.08404 | -0.038 | -8.588
-11.5 | -0.695 | 0.07828 | -0.04 | -8.874
-11 | -0.663 | 0.07354 | -0.04 | -9.015
-10.5 | -0.626 | 0.06908 | -0.041 | -9.068
-10 | -0.587 | 0.06514 | -0.043 | -9.006
-9.5 | -0.623 | 0.02598 | -0.075 | -23.971
-9 | -0.577 | 0.02362 | -0.077 | -24.427
-8.5 | -0.527 | 0.02202 | -0.078 | -23.934
-8 | -0.475 | 0.02063 | -0.079 | -23.007
-7.5 | -0.42 | 0.01948 | -0.08 | -21.578
-7 | -0.365 | 0.01842 | -0.081 | -19.803
-6.5 | -0.308 | 0.01741 | -0.082 | -17.673
-6 | -0.249 | 0.01662 | -0.083 | -15.003
-5.5 | -0.19 | 0.01589 | -0.084 | -11.975
-5 | -0.131 | 0.01235 | -0.085 | -10.592
-4.5 | -0.073 | 0.01081 | -0.09 | -6.739
-4 | -0.009 | 0.01064 | -0.091 | -0.843
-3.5 | 0.055 | 0.01046 | -0.091 | 5.263
-3 | 0.119 | 0.01003 | -0.091 | 11.885
-2.5 | 0.184 | 0.01065 | -0.092 | 17.253
-2 | 0.248 | 0.01073 | -0.093 | 23.125
-1.5 | 0.312 | 0.0108 | -0.093 | 28.912
-1 | 0.377 | 0.01094 | -0.094 | 34.415
-0.5 | 0.441 | 0.01102 | -0.094 | 39.996
0 | 0.496 | 0.01137 | -0.095 | 43.672
0.5 | 0.559 | 0.01158 | -0.095 | 48.247
1 | 0.621 | 0.01179 | -0.096 | 52.661
1.5 | 0.683 | 0.01204 | -0.096 | 56.73
2 | 0.745 | 0.01229 | -0.097 | 60.603
2.5 | 0.802 | 0.01258 | -0.097 | 63.767
3 | 0.863 | 0.01293 | -0.098 | 66.72
3.5 | 0.923 | 0.0133 | -0.098 | 69.374
4 | 0.983 | 0.01372 | -0.099 | 71.628
4.5 | 1.042 | 0.01417 | -0.099 | 73.568
5 | 1.101 | 0.01461 | -0.1 | 75.351
5.5 | 1.159 | 0.01514 | -0.1 | 76.536
6 | 1.215 | 0.01572 | -0.101 | 77.288
6.5 | 1.27 | 0.01635 | -0.101 | 77.673
7 | 1.323 | 0.01706 | -0.102 | 77.522
7.5 | 1.374 | 0.01786 | -0.102 | 76.913
8 | 1.423 | 0.01875 | -0.102 | 75.88
8.5 | 1.47 | 0.01985 | -0.103 | 74.063
9 | 1.501 | 0.03042 | -0.102 | 49.349
9.5 | 1.538 | 0.03224 | -0.102 | 47.714
10 | 1.572 | 0.03424 | -0.103 | 45.916
10.5 | 1.601 | 0.03643 | -0.103 | 43.963
11 | 1.626 | 0.03875 | -0.103 | 41.975
11.5 | 1.647 | 0.04123 | -0.103 | 39.937
12 | 1.657 | 0.04396 | -0.103 | 37.694
12.5 | 1.661 | 0.04698 | -0.103 | 35.364
13 | 1.658 | 0.05018 | -0.103 | 33.034
13.5 | 1.646 | 0.05411 | -0.103 | 30.422
14 | 1.624 | 0.05963 | -0.102 | 27.231
14.5 | 1.586 | 0.06694 | -0.101 | 23.697
15 | 1.532 | 0.07719 | -0.098 | 19.852
15.5 | 1.353 | 0.13062 | -0.065 | 10.358
16 | 1.299 | 0.14237 | -0.056 | 9.125
16.5 | 1.247 | 0.15256 | -0.051 | 8.173
17 | 1.19 | 0.16263 | -0.049 | 7.32
17.5 | 1.13 | 0.17459 | -0.05 | 6.472

## 22. Re 250k Mach 0.25 (2)
BIGFOIL.COM POLAR EXPORT
NACA63-518 a=0.8
NACA63-518 a=0.8 |  |  |  | Cl Max: | 1.3517 | at alpha= | 10 | deg
XFOIL ncrit=9 |  |  |  | L/D Max: | 75.4535 | at alpha= | 8 | deg
Re: | 250000 |  |  | Cd Min: | 0.1788 | at alpha= | -17.5 | deg
Mach: | 0.25 |  |  | Cl=0 at alpha= | -3.808 | deg
|  |  |  | @ Cl=0.1, Cd= | 0.013536
|  |  |  | @ Cl=0.4, Cd= | 0.014029
|  |  |  | @ Cl=0.6, Cd= | 0.014413
alpha (deg) | Cl | Cd | Cm | Cl/Cd
-17.5 | -0.3962 | 0.1788 | -0.0347 | -2.2159
-17 | -0.3716 | 0.17349 | -0.037 | -2.1419
-16.5 | -0.3665 | 0.16503 | -0.0425 | -2.2208
-16 | -0.3432 | 0.15967 | -0.0448 | -2.1494
-15.5 | -0.3521 | 0.14991 | -0.052 | -2.3487
-15 | -0.3216 | 0.14529 | -0.0525 | -2.2135
-14.5 | -0.347 | 0.13536 | -0.0615 | -2.5635
-13.5 | -0.5782 | 0.07312 | -0.0886 | -7.9075
-13 | -0.6153 | 0.05807 | -0.1036 | -10.5958
-12.5 | -0.6278 | 0.04697 | -0.1162 | -13.366
-12 | -0.62 | 0.03946 | -0.1246 | -15.7121
-11.5 | -0.602 | 0.0344 | -0.1262 | -17.5
-11 | -0.5805 | 0.0317 | -0.1236 | -18.3123
-10.5 | -0.5627 | 0.02942 | -0.1199 | -19.1264
-10 | -0.5391 | 0.02737 | -0.1161 | -19.6967
-9.5 | -0.5129 | 0.02569 | -0.1121 | -19.965
-9 | -0.4771 | 0.02374 | -0.1094 | -20.0969
-8.5 | -0.4433 | 0.02235 | -0.1066 | -19.8345
-8 | -0.4105 | 0.02073 | -0.1037 | -19.8022
-7.5 | -0.3734 | 0.0193 | -0.1013 | -19.3472
-7 | -0.3345 | 0.0178 | -0.0996 | -18.7921
-6.5 | -0.2919 | 0.01628 | -0.0985 | -17.93
-6 | -0.2475 | 0.01447 | -0.098 | -17.1044
-5.5 | -0.1979 | 0.01311 | -0.0977 | -15.0953
-5 | -0.141 | 0.01297 | -0.0976 | -10.8712
-4.5 | -0.0819 | 0.01303 | -0.0974 | -6.2855
-4 | -0.0225 | 0.01323 | -0.0972 | -1.7007
-3.5 | 0.0361 | 0.01338 | -0.097 | 2.6981
-3 | 0.0957 | 0.01352 | -0.0969 | 7.0784
-2.5 | 0.1545 | 0.01374 | -0.0967 | 11.2445
-2 | 0.2133 | 0.01383 | -0.0969 | 15.423
-1.5 | 0.274 | 0.01389 | -0.0972 | 19.7264
-1 | 0.3316 | 0.01396 | -0.0972 | 23.7536
-0.5 | 0.3912 | 0.01402 | -0.0978 | 27.903
0 | 0.4506 | 0.01408 | -0.098 | 32.0028
0.5 | 0.5083 | 0.01421 | -0.0983 | 35.7706
1 | 0.5696 | 0.01432 | -0.0989 | 39.7765
1.5 | 0.6253 | 0.01449 | -0.0987 | 43.1539
2 | 0.6855 | 0.01469 | -0.0994 | 46.6644
2.5 | 0.7416 | 0.01489 | -0.0991 | 49.8052
3 | 0.799 | 0.01515 | -0.0992 | 52.7393
3.5 | 0.8577 | 0.01538 | -0.0995 | 55.7672
4 | 0.9113 | 0.0157 | -0.0988 | 58.0446
4.5 | 0.9725 | 0.01587 | -0.0993 | 61.2791
5 | 1.0235 | 0.01619 | -0.0982 | 63.218
5.5 | 1.0768 | 0.0165 | -0.0974 | 65.2606
6 | 1.1324 | 0.01663 | -0.0968 | 68.0938
6.5 | 1.1825 | 0.01669 | -0.0951 | 70.8508
7 | 1.2303 | 0.01682 | -0.0931 | 73.1451
7.5 | 1.2735 | 0.01703 | -0.0904 | 74.7798
8 | 1.3061 | 0.01731 | -0.086 | 75.4535
8.5 | 1.3154 | 0.0176 | -0.0776 | 74.7386
9 | 1.3308 | 0.01826 | -0.0713 | 72.8806
9.5 | 1.3468 | 0.01988 | -0.0666 | 67.7465
10 | 1.3517 | 0.02232 | -0.0612 | 60.56
10.5 | 1.3445 | 0.02594 | -0.0556 | 51.8311
11 | 1.3289 | 0.03076 | -0.0505 | 43.2022
11.5 | 1.3143 | 0.03631 | -0.0469 | 36.1966
12 | 1.3015 | 0.04236 | -0.0443 | 30.7247
12.5 | 1.2913 | 0.04872 | -0.0427 | 26.5045
13 | 1.2826 | 0.05539 | -0.0418 | 23.1558
13.5 | 1.2733 | 0.06255 | -0.0415 | 20.3565
14 | 1.2691 | 0.06949 | -0.0416 | 18.2631
14.5 | 1.2675 | 0.07639 | -0.0421 | 16.5925
15 | 1.2689 | 0.08308 | -0.0427 | 15.2732

## 23. Re 250k Mach 0.50 (1)
BIGFOIL.COM POLAR EXPORT
NACA63-518 a=0.8
NACA63-518 a=0.8 |  |  |  | Cl Max: | 1.55 | at alpha= | 9 | deg
JavaFoil+Calcfoil stall+Eppler ext transition |  |  |  | L/D Max: | 70.171 | at alpha= | 5.5 | deg
Re: | 250000 |  |  | Cd Min: | 0.01161 | at alpha= | -2 | deg
Mach: | 0.5 |  |  | Cl=0 at alpha= | -3.9275 | deg
|  |  |  | @ Cl=0.1, Cd= | 0.013065
|  |  |  | @ Cl=0.4, Cd= | 0.01179
|  |  |  | @ Cl=0.6, Cd= | 0.012735
alpha (deg) | Cl | Cd | Cm | Cl/Cd
-20 | -0.918 | 0.27874 | -0.044 | -3.294
-19.5 | -0.888 | 0.26886 | -0.043 | -3.304
-19 | -0.86 | 0.26734 | -0.043 | -3.216
-18.5 | -0.832 | 0.25321 | -0.043 | -3.284
-18 | -0.804 | 0.24944 | -0.043 | -3.222
-17.5 | -0.776 | 0.24924 | -0.044 | -3.112
-17 | -0.746 | 0.23267 | -0.042 | -3.205
-16.5 | -0.717 | 0.22392 | -0.042 | -3.203
-16 | -0.689 | 0.21791 | -0.042 | -3.162
-15.5 | -0.661 | 0.21784 | -0.043 | -3.034
-15 | -0.631 | 0.1975 | -0.041 | -3.196
-14.5 | -0.603 | 0.1868 | -0.041 | -3.228
-14 | -0.575 | 0.19566 | -0.041 | -2.937
-13.5 | -0.546 | 0.18505 | -0.041 | -2.953
-13 | -0.518 | 0.16831 | -0.042 | -3.079
-12.5 | -0.489 | 0.16697 | -0.038 | -2.926
-12 | -0.46 | 0.1583 | -0.039 | -2.908
-11.5 | -0.432 | 0.15323 | -0.039 | -2.819
-11 | -0.404 | 0.12668 | -0.04 | -3.187
-10.5 | -0.374 | 0.10465 | -0.026 | -3.572
-10 | -0.534 | 0.08215 | -0.046 | -6.498
-9.5 | -0.537 | 0.07146 | -0.043 | -7.52
-9 | -0.515 | 0.06535 | -0.043 | -7.884
-8.5 | -0.481 | 0.05955 | -0.046 | -8.082
-8 | -0.441 | 0.05503 | -0.05 | -8.009
-7.5 | -0.451 | 0.0241 | -0.088 | -18.736
-7 | -0.395 | 0.02234 | -0.089 | -17.697
-6.5 | -0.336 | 0.02089 | -0.09 | -16.068
-6 | -0.273 | 0.01936 | -0.091 | -14.104
-5.5 | -0.209 | 0.01781 | -0.092 | -11.733
-5 | -0.143 | 0.01769 | -0.093 | -8.108
-4.5 | -0.077 | 0.01395 | -0.094 | -5.523
-4 | -0.01 | 0.01354 | -0.095 | -0.704
-3.5 | 0.059 | 0.01321 | -0.096 | 4.439
-3 | 0.127 | 0.01297 | -0.096 | 9.815
-2.5 | 0.197 | 0.01186 | -0.097 | 16.608
-2 | 0.277 | 0.01161 | -0.103 | 23.895
-1.5 | 0.349 | 0.01167 | -0.103 | 29.927
-1 | 0.421 | 0.01184 | -0.104 | 35.566
-0.5 | 0.493 | 0.01199 | -0.105 | 41.083
0 | 0.551 | 0.01256 | -0.105 | 43.894
0.5 | 0.621 | 0.01281 | -0.106 | 48.441
1 | 0.69 | 0.01313 | -0.106 | 52.541
1.5 | 0.759 | 0.01349 | -0.107 | 56.244
2 | 0.827 | 0.01388 | -0.108 | 59.589
2.5 | 0.889 | 0.01429 | -0.108 | 62.21
3 | 0.956 | 0.01479 | -0.109 | 64.625
3.5 | 1.022 | 0.01532 | -0.109 | 66.711
4 | 1.088 | 0.01591 | -0.11 | 68.382
4.5 | 1.153 | 0.01662 | -0.11 | 69.41
5 | 1.217 | 0.01738 | -0.111 | 70.018
5.5 | 1.279 | 0.01823 | -0.111 | 70.171
6 | 1.338 | 0.01917 | -0.112 | 69.765
6.5 | 1.393 | 0.02027 | -0.112 | 68.714
7 | 1.442 | 0.02158 | -0.112 | 66.815
7.5 | 1.487 | 0.02323 | -0.113 | 64.004
8 | 1.513 | 0.03666 | -0.112 | 41.269
8.5 | 1.541 | 0.03964 | -0.112 | 38.879
9 | 1.55 | 0.04324 | -0.112 | 35.85
9.5 | 1.534 | 0.04732 | -0.112 | 32.414
10 | 1.468 | 0.0519 | -0.111 | 28.29
10.5 | 1.08 | 0.09368 | -0.048 | 11.528
11 | 0.835 | 0.14006 | -0.045 | 5.963
11.5 | 0.862 | 0.14712 | -0.046 | 5.86
12 | 0.891 | 0.15658 | -0.053 | 5.688
12.5 | 0.918 | 0.16672 | -0.053 | 5.503
13 | 0.946 | 0.18736 | -0.058 | 5.049
13.5 | 0.973 | 0.18664 | -0.059 | 5.213
14 | 1 | 0.19297 | -0.06 | 5.184

## 24. Re 250k Mach 0.50 (2)
BIGFOIL.COM POLAR EXPORT
NACA63-518 a=0.8
NACA63-518 a=0.8 |  |  |  | Cl Max: | 1.2876 | at alpha= | 9.5 | deg
XFOIL ncrit=9 |  |  |  | L/D Max: | 52.4835 | at alpha= | 6.5 | deg
Re: | 250000 |  |  | Cd Min: | 0.22567 | at alpha= | -19.5 | deg
Mach: | 0.5 |  |  | Cl=0 at alpha= | -3.673 | deg
|  |  |  | @ Cl=0.1, Cd= | 0.015063
|  |  |  | @ Cl=0.4, Cd= | 0.015966
|  |  |  | @ Cl=0.6, Cd= | 0.016673
alpha (deg) | Cl | Cd | Cm | Cl/Cd
-19.5 | -0.4586 | 0.22567 | -0.0182 | -2.0322
-19 | -0.4363 | 0.21803 | -0.0233 | -2.0011
-18.5 | -0.4211 | 0.20935 | -0.03 | -2.0115
-18 | -0.3914 | 0.20251 | -0.0331 | -1.9327
-17.5 | -0.3787 | 0.19381 | -0.0398 | -1.954
-17 | -0.3493 | 0.18704 | -0.0428 | -1.8675
-16.5 | -0.3369 | 0.17861 | -0.049 | -1.8862
-16 | -0.3106 | 0.17228 | -0.0522 | -1.8029
-15.5 | -0.3066 | 0.1643 | -0.0582 | -1.8661
-15 | -0.2844 | 0.15973 | -0.0574 | -1.7805
-14.5 | -0.2962 | 0.1525 | -0.0665 | -1.9423
-14 | -0.2425 | 0.14285 | -0.0721 | -1.6976
-13.5 | -0.2033 | 0.1344 | -0.0803 | -1.5126
-13 | -0.2024 | 0.11898 | -0.0932 | -1.7011
-12 | -0.2132 | 0.09013 | -0.1129 | -2.3655
-11.5 | -0.2521 | 0.07412 | -0.1231 | -3.4012
-11 | -0.3051 | 0.06043 | -0.1319 | -5.0488
-10.5 | -0.3484 | 0.05083 | -0.1363 | -6.8542
-10 | -0.3812 | 0.04355 | -0.1378 | -8.7532
-9.5 | -0.3937 | 0.03813 | -0.1369 | -10.3252
-9 | -0.3935 | 0.03391 | -0.135 | -11.6042
-8.5 | -0.3832 | 0.03026 | -0.1323 | -12.6636
-8 | -0.3597 | 0.0273 | -0.1288 | -13.1758
-7.5 | -0.3308 | 0.0249 | -0.1249 | -13.2851
-7 | -0.3045 | 0.02294 | -0.1205 | -13.2738
-6.5 | -0.2841 | 0.02093 | -0.1162 | -13.5738
-6 | -0.2527 | 0.01914 | -0.1129 | -13.2027
-5.5 | -0.2159 | 0.01721 | -0.1107 | -12.545
-5 | -0.1702 | 0.01512 | -0.1098 | -11.2566
-4.5 | -0.1108 | 0.01419 | -0.1092 | -7.8083
-4 | -0.0446 | 0.01441 | -0.1084 | -3.0951
-3.5 | 0.0236 | 0.01478 | -0.1075 | 1.5968
-3 | 0.0922 | 0.01502 | -0.107 | 6.1385
-2.5 | 0.1572 | 0.01538 | -0.1062 | 10.2211
-2 | 0.2252 | 0.01563 | -0.1059 | 14.4082
-1.5 | 0.2907 | 0.01576 | -0.1055 | 18.4454
-1 | 0.3548 | 0.01594 | -0.1053 | 22.2585
-0.5 | 0.4256 | 0.01598 | -0.1061 | 26.6333
0 | 0.4847 | 0.01629 | -0.105 | 29.7545
0.5 | 0.5524 | 0.01645 | -0.1055 | 33.5805
1 | 0.6142 | 0.01674 | -0.1049 | 36.6906
1.5 | 0.675 | 0.01715 | -0.1042 | 39.3586
2 | 0.7427 | 0.01739 | -0.1044 | 42.7085
2.5 | 0.7949 | 0.01803 | -0.1023 | 44.0876
3 | 0.8689 | 0.01823 | -0.1033 | 47.6632
3.5 | 0.9117 | 0.01908 | -0.0997 | 47.783
4 | 0.967 | 0.01967 | -0.0977 | 49.1612
4.5 | 1.0325 | 0.01998 | -0.0969 | 51.6767
5 | 1.0653 | 0.02097 | -0.0915 | 50.8011
5.5 | 1.1009 | 0.02175 | -0.0863 | 50.6161
6 | 1.1539 | 0.02212 | -0.0831 | 52.1655
6.5 | 1.1919 | 0.02271 | -0.078 | 52.4835
7 | 1.2139 | 0.02385 | -0.0715 | 50.8973
7.5 | 1.233 | 0.02536 | -0.0653 | 48.6199
8 | 1.2586 | 0.02675 | -0.0599 | 47.0505
8.5 | 1.2765 | 0.02876 | -0.0544 | 44.3846
9 | 1.2851 | 0.03159 | -0.0491 | 40.6806
9.5 | 1.2876 | 0.03555 | -0.0453 | 36.2194
10 | 1.2815 | 0.04127 | -0.0426 | 31.0516
10.5 | 1.266 | 0.0482 | -0.0405 | 26.2656
11 | 1.2505 | 0.05576 | -0.0394 | 22.4265
11.5 | 1.235 | 0.06387 | -0.0391 | 19.3362
12 | 1.2232 | 0.07218 | -0.0396 | 16.9465
12.5 | 1.2136 | 0.0807 | -0.0407 | 15.0384
13 | 1.2089 | 0.08908 | -0.042 | 13.5709
13.5 | 1.2081 | 0.09729 | -0.0436 | 12.4175
14 | 1.21 | 0.10546 | -0.0454 | 11.4735
14.5 | 1.2114 | 0.11391 | -0.0478 | 10.6347

## 25. Re 500k Mach 0.00 (1)
BIGFOIL.COM POLAR EXPORT
NACA63-518 a=0.8
NACA63-518 a=0.8 |  |  |  | Cl Max: | 1.725 | at alpha= | 14.5 | deg
JavaFoil+Calcfoil stall+Eppler ext transition |  |  |  | L/D Max: | 101.697 | at alpha= | 7 | deg
Re: | 500000 |  |  | Cd Min: | 0.00824 | at alpha= | -3.5 | deg
Mach: | 0 |  |  | Cl=0 at alpha= | -3.9274 | deg
|  |  |  | @ Cl=0.1, Cd= | 0.0082931
|  |  |  | @ Cl=0.4, Cd= | 0.0086526
|  |  |  | @ Cl=0.6, Cd= | 0.0090742
alpha (deg) | Cl | Cd | Cm | Cl/Cd
-20 | -0.858 | 0.18284 | -0.035 | -4.694
-19.5 | -0.87 | 0.17084 | -0.036 | -5.095
-19 | -0.88 | 0.16193 | -0.036 | -5.436
-18.5 | -0.889 | 0.15354 | -0.037 | -5.787
-18 | -0.895 | 0.14603 | -0.039 | -6.128
-17.5 | -0.899 | 0.13734 | -0.04 | -6.542
-17 | -0.9 | 0.12941 | -0.041 | -6.955
-16.5 | -0.899 | 0.12119 | -0.042 | -7.418
-16 | -0.896 | 0.1131 | -0.044 | -7.918
-15.5 | -0.89 | 0.1051 | -0.046 | -8.467
-15 | -0.883 | 0.09592 | -0.048 | -9.207
-14.5 | -0.879 | 0.0838 | -0.052 | -10.484
-14 | -0.884 | 0.0658 | -0.058 | -13.428
-13.5 | -0.889 | 0.04854 | -0.063 | -18.317
-13 | -0.876 | 0.03885 | -0.066 | -22.551
-12.5 | -0.855 | 0.03328 | -0.068 | -25.695
-12 | -0.827 | 0.02953 | -0.069 | -28.004
-11.5 | -0.794 | 0.02668 | -0.071 | -29.753
-11 | -0.756 | 0.02471 | -0.072 | -30.592
-10.5 | -0.714 | 0.02258 | -0.073 | -31.622
-10 | -0.668 | 0.02114 | -0.074 | -31.595
-9.5 | -0.62 | 0.01972 | -0.075 | -31.453
-9 | -0.571 | 0.01839 | -0.076 | -31.04
-8.5 | -0.52 | 0.01729 | -0.077 | -30.052
-8 | -0.467 | 0.01634 | -0.078 | -28.568
-7.5 | -0.413 | 0.01549 | -0.079 | -26.656
-7 | -0.358 | 0.01467 | -0.08 | -24.378
-6.5 | -0.302 | 0.0139 | -0.081 | -21.689
-6 | -0.244 | 0.0133 | -0.081 | -18.358
-5.5 | -0.194 | 0.01128 | -0.086 | -17.167
-5 | -0.132 | 0.00842 | -0.087 | -15.696
-4.5 | -0.071 | 0.00834 | -0.087 | -8.465
-4 | -0.009 | 0.00825 | -0.088 | -1.054
-3.5 | 0.053 | 0.00824 | -0.089 | 6.471
-3 | 0.115 | 0.00831 | -0.089 | 13.906
-2.5 | 0.178 | 0.00832 | -0.09 | 21.396
-2 | 0.24 | 0.00842 | -0.091 | 28.546
-1.5 | 0.302 | 0.00852 | -0.091 | 35.486
-1 | 0.365 | 0.00863 | -0.092 | 42.236
-0.5 | 0.427 | 0.00867 | -0.093 | 49.215
0 | 0.489 | 0.00885 | -0.093 | 55.238
0.5 | 0.547 | 0.0085 | -0.093 | 64.326
1 | 0.607 | 0.00915 | -0.094 | 66.368
1.5 | 0.668 | 0.00934 | -0.094 | 71.523
2 | 0.728 | 0.0095 | -0.095 | 76.668
2.5 | 0.784 | 0.00973 | -0.095 | 80.65
3 | 0.843 | 0.00993 | -0.096 | 84.972
3.5 | 0.903 | 0.01021 | -0.096 | 88.395
4 | 0.961 | 0.0105 | -0.097 | 91.551
4.5 | 1.019 | 0.01079 | -0.097 | 94.446
5 | 1.077 | 0.01111 | -0.098 | 96.957
5.5 | 1.134 | 0.01142 | -0.098 | 99.313
6 | 1.189 | 0.01182 | -0.099 | 100.631
6.5 | 1.243 | 0.01226 | -0.099 | 101.446
7 | 1.296 | 0.01274 | -0.099 | 101.697
7.5 | 1.347 | 0.01327 | -0.1 | 101.556
8 | 1.397 | 0.01389 | -0.1 | 100.567
8.5 | 1.446 | 0.01456 | -0.101 | 99.283
9 | 1.477 | 0.02431 | -0.1 | 60.782
9.5 | 1.519 | 0.02554 | -0.1 | 59.491
10 | 1.558 | 0.02687 | -0.101 | 57.969
10.5 | 1.592 | 0.02851 | -0.101 | 55.846
11 | 1.624 | 0.03009 | -0.101 | 53.979
11.5 | 1.653 | 0.03183 | -0.101 | 51.946
12 | 1.676 | 0.03369 | -0.101 | 49.746
12.5 | 1.694 | 0.03574 | -0.101 | 47.404
13 | 1.708 | 0.03788 | -0.101 | 45.104
13.5 | 1.718 | 0.04027 | -0.102 | 42.665
14 | 1.724 | 0.04286 | -0.102 | 40.22
14.5 | 1.725 | 0.04559 | -0.102 | 37.831
15 | 1.719 | 0.04881 | -0.102 | 35.223
15.5 | 1.707 | 0.05215 | -0.101 | 32.738
16 | 1.69 | 0.0559 | -0.101 | 30.238
16.5 | 1.669 | 0.06012 | -0.101 | 27.757
17 | 1.643 | 0.06439 | -0.101 | 25.525
17.5 | 1.61 | 0.07146 | -0.1 | 22.526
18 | 1.58 | 0.07556 | -0.1 | 20.906
18.5 | 1.538 | 0.08424 | -0.099 | 18.263
19 | 1.491 | 0.09588 | -0.097 | 15.549
19.5 | 1.439 | 0.10961 | -0.094 | 13.128

## 26. Re 500k Mach 0.00 (2)
BIGFOIL.COM POLAR EXPORT
NACA63-518 a=0.8
NACA63-518 a=0.8 |  |  |  | Cl Max: | 1.3845 | at alpha= | 20 | deg
XFOIL ncrit=9 |  |  |  | L/D Max: | 103.095 | at alpha= | 7.5 | deg
Re: | 500000 |  |  | Cd Min: | 0.20169 | at alpha= | -20 | deg
Mach: | 0 |  |  | Cl=0 at alpha= | -3.8456 | deg
|  |  |  | @ Cl=0.1, Cd= | 0.0089211
|  |  |  | @ Cl=0.4, Cd= | 0.0092231
|  |  |  | @ Cl=0.6, Cd= | 0.0095389
alpha (deg) | Cl | Cd | Cm | Cl/Cd
-20 | -0.489 | 0.20169 | -0.0153 | -2.4245
-19.5 | -0.4629 | 0.19818 | -0.0173 | -2.3358
-18.5 | -0.7899 | 0.09572 | -0.0686 | -8.2522
-18 | -0.8319 | 0.08121 | -0.0778 | -10.2438
-17.5 | -0.8413 | 0.07294 | -0.0826 | -11.5341
-17 | -0.8468 | 0.06559 | -0.0871 | -12.9105
-16.5 | -0.8525 | 0.05868 | -0.0911 | -14.5279
-16 | -0.854 | 0.05282 | -0.0943 | -16.1681
-15.5 | -0.8545 | 0.04759 | -0.0967 | -17.9555
-15 | -0.8541 | 0.04308 | -0.098 | -19.8259
-14.5 | -0.8309 | 0.03856 | -0.1037 | -21.5482
-14 | -0.7871 | 0.03483 | -0.1083 | -22.5983
-13.5 | -0.7543 | 0.03221 | -0.1106 | -23.4182
-13 | -0.7364 | 0.03006 | -0.1092 | -24.4977
-12.5 | -0.7166 | 0.02805 | -0.107 | -25.5472
-12 | -0.6947 | 0.02622 | -0.1048 | -26.495
-11.5 | -0.6707 | 0.02431 | -0.1024 | -27.5895
-11 | -0.6499 | 0.02237 | -0.0997 | -29.0523
-10.5 | -0.6301 | 0.02068 | -0.0969 | -30.4691
-10 | -0.6063 | 0.0193 | -0.0943 | -31.4145
-9.5 | -0.5699 | 0.01816 | -0.0928 | -31.3822
-9 | -0.5362 | 0.01656 | -0.0912 | -32.3792
-8.5 | -0.4914 | 0.01557 | -0.0905 | -31.5607
-8 | -0.4459 | 0.01443 | -0.09 | -30.9009
-7.5 | -0.3966 | 0.01354 | -0.0898 | -29.291
-7 | -0.3458 | 0.01271 | -0.0898 | -27.2069
-6.5 | -0.2943 | 0.01174 | -0.0901 | -25.0681
-6 | -0.2419 | 0.01079 | -0.0906 | -22.4189
-5.5 | -0.1894 | 0.00972 | -0.0912 | -19.4856
-5 | -0.1341 | 0.00906 | -0.0919 | -14.8013
-4.5 | -0.0763 | 0.00889 | -0.0925 | -8.5827
-4 | -0.0181 | 0.00886 | -0.093 | -2.0429
-3.5 | 0.0405 | 0.00889 | -0.0936 | 4.5557
-3 | 0.0991 | 0.00892 | -0.0942 | 11.1099
-2.5 | 0.1574 | 0.00899 | -0.0947 | 17.5083
-2 | 0.2158 | 0.00904 | -0.0952 | 23.8717
-1.5 | 0.274 | 0.00909 | -0.0958 | 30.143
-1 | 0.3323 | 0.00914 | -0.0963 | 36.3567
-0.5 | 0.3905 | 0.00921 | -0.0969 | 42.3996
0 | 0.4484 | 0.00929 | -0.0974 | 48.267
0.5 | 0.5064 | 0.00936 | -0.098 | 54.1026
1 | 0.5639 | 0.00947 | -0.0985 | 59.5459
1.5 | 0.6215 | 0.00958 | -0.099 | 64.8747
2 | 0.6784 | 0.00971 | -0.0993 | 69.8661
2.5 | 0.7353 | 0.00984 | -0.0997 | 74.7256
3 | 0.7917 | 0.01002 | -0.1001 | 79.012
3.5 | 0.8477 | 0.01019 | -0.1003 | 83.1894
4 | 0.903 | 0.01038 | -0.1005 | 86.9942
4.5 | 0.9578 | 0.0106 | -0.1005 | 90.3585
5 | 1.0114 | 0.01076 | -0.1003 | 93.9963
5.5 | 1.0636 | 0.01099 | -0.0999 | 96.7789
6 | 1.1136 | 0.0112 | -0.0991 | 99.4286
6.5 | 1.1631 | 0.01148 | -0.0982 | 101.3153
7 | 1.2104 | 0.01181 | -0.097 | 102.4894
7.5 | 1.2526 | 0.01215 | -0.0948 | 103.0947
8 | 1.2852 | 0.01264 | -0.0911 | 101.6772
8.5 | 1.3109 | 0.01325 | -0.0862 | 98.9358
9 | 1.33 | 0.01427 | -0.0808 | 93.2025
9.5 | 1.3396 | 0.01583 | -0.0746 | 84.6241
10 | 1.3377 | 0.01796 | -0.0673 | 74.4822
10.5 | 1.3424 | 0.02086 | -0.0628 | 64.3528
11 | 1.3435 | 0.02427 | -0.0584 | 55.3564
11.5 | 1.3447 | 0.02801 | -0.0547 | 48.0079
12 | 1.3483 | 0.03191 | -0.0517 | 42.2532
12.5 | 1.3528 | 0.03607 | -0.0494 | 37.5049
13 | 1.3552 | 0.04071 | -0.0475 | 33.2891
13.5 | 1.357 | 0.04568 | -0.046 | 29.7067
14 | 1.3591 | 0.05094 | -0.045 | 26.6804
14.5 | 1.3614 | 0.05644 | -0.0445 | 24.1212
15 | 1.3661 | 0.06194 | -0.0444 | 22.0552
15.5 | 1.3689 | 0.06786 | -0.0447 | 20.1724
16 | 1.3719 | 0.07398 | -0.0453 | 18.5442
16.5 | 1.3703 | 0.08089 | -0.0463 | 16.9403
17 | 1.3754 | 0.08711 | -0.0475 | 15.7892
17.5 | 1.3751 | 0.09422 | -0.0492 | 14.5946
18 | 1.3738 | 0.10156 | -0.0511 | 13.527
18.5 | 1.3784 | 0.10823 | -0.0532 | 12.7358
19 | 1.3808 | 0.11526 | -0.0557 | 11.9799
19.5 | 1.3799 | 0.12253 | -0.0583 | 11.2617
20 | 1.3845 | 0.12941 | -0.0613 | 10.6986

## 27. Re 500k Mach 0.10 (1)
BIGFOIL.COM POLAR EXPORT
NACA63-518 a=0.8
NACA63-518 a=0.8 |  |  |  | Cl Max: | 1.715 | at alpha= | 14 | deg
JavaFoil+Calcfoil stall+Eppler ext transition |  |  |  | L/D Max: | 101.297 | at alpha= | 7 | deg
Re: | 500000 |  |  | Cd Min: | 0.0081 | at alpha= | 0.5 | deg
Mach: | 0.1 |  |  | Cl=0 at alpha= | -3.9286 | deg
|  |  |  | @ Cl=0.1, Cd= | 0.0083045
|  |  |  | @ Cl=0.4, Cd= | 0.0086932
|  |  |  | @ Cl=0.6, Cd= | 0.0090113
alpha (deg) | Cl | Cd | Cm | Cl/Cd
-20 | -0.819 | 0.1865 | -0.034 | -4.392
-19.5 | -0.835 | 0.17547 | -0.035 | -4.758
-19 | -0.848 | 0.16528 | -0.036 | -5.132
-18.5 | -0.86 | 0.15737 | -0.037 | -5.462
-18 | -0.869 | 0.1481 | -0.038 | -5.866
-17.5 | -0.876 | 0.14009 | -0.039 | -6.252
-17 | -0.88 | 0.13227 | -0.04 | -6.655
-16.5 | -0.882 | 0.12425 | -0.042 | -7.099
-16 | -0.881 | 0.11601 | -0.043 | -7.593
-15.5 | -0.877 | 0.10768 | -0.045 | -8.147
-15 | -0.871 | 0.09914 | -0.047 | -8.79
-14.5 | -0.863 | 0.09073 | -0.049 | -9.513
-14 | -0.862 | 0.07594 | -0.055 | -11.353
-13.5 | -0.879 | 0.05226 | -0.063 | -16.817
-13 | -0.869 | 0.04283 | -0.065 | -20.285
-12.5 | -0.851 | 0.03466 | -0.068 | -24.565
-12 | -0.826 | 0.03031 | -0.07 | -27.25
-11.5 | -0.794 | 0.02718 | -0.071 | -29.21
-11 | -0.757 | 0.02512 | -0.072 | -30.117
-10.5 | -0.715 | 0.0229 | -0.073 | -31.228
-10 | -0.67 | 0.02141 | -0.074 | -31.272
-9.5 | -0.622 | 0.01996 | -0.075 | -31.162
-9 | -0.573 | 0.01864 | -0.076 | -30.712
-8.5 | -0.521 | 0.01746 | -0.077 | -29.858
-8 | -0.469 | 0.01652 | -0.078 | -28.369
-7.5 | -0.414 | 0.01563 | -0.079 | -26.521
-7 | -0.359 | 0.01482 | -0.08 | -24.225
-6.5 | -0.303 | 0.014 | -0.081 | -21.632
-6 | -0.245 | 0.01339 | -0.082 | -18.32
-5.5 | -0.19 | 0.01244 | -0.084 | -15.244
-5 | -0.133 | 0.00843 | -0.087 | -15.76
-4.5 | -0.071 | 0.00839 | -0.088 | -8.45
-4 | -0.009 | 0.00826 | -0.088 | -1.058
-3.5 | 0.054 | 0.00826 | -0.089 | 6.493
-3 | 0.116 | 0.00832 | -0.09 | 13.949
-2.5 | 0.179 | 0.00837 | -0.091 | 21.361
-2 | 0.241 | 0.00843 | -0.091 | 28.626
-1.5 | 0.304 | 0.00854 | -0.092 | 35.597
-1 | 0.366 | 0.00865 | -0.093 | 42.36
-0.5 | 0.429 | 0.00873 | -0.093 | 49.112
0 | 0.489 | 0.00844 | -0.093 | 57.889
0.5 | 0.549 | 0.0081 | -0.094 | 67.873
1 | 0.61 | 0.00919 | -0.094 | 66.407
1.5 | 0.671 | 0.00937 | -0.095 | 71.64
2 | 0.731 | 0.00957 | -0.095 | 76.431
2.5 | 0.788 | 0.00977 | -0.096 | 80.598
3 | 0.847 | 0.00998 | -0.096 | 84.939
3.5 | 0.907 | 0.01027 | -0.097 | 88.294
4 | 0.966 | 0.01056 | -0.097 | 91.417
4.5 | 1.024 | 0.01083 | -0.098 | 94.572
5 | 1.082 | 0.01116 | -0.098 | 96.933
5.5 | 1.139 | 0.0115 | -0.099 | 99.077
6 | 1.195 | 0.01193 | -0.099 | 100.102
6.5 | 1.249 | 0.01238 | -0.099 | 100.876
7 | 1.302 | 0.01285 | -0.1 | 101.297
7.5 | 1.353 | 0.01339 | -0.1 | 101.064
8 | 1.403 | 0.01403 | -0.101 | 100.018
8.5 | 1.451 | 0.01473 | -0.101 | 98.49
9 | 1.483 | 0.02457 | -0.1 | 60.333
9.5 | 1.524 | 0.02584 | -0.101 | 58.994
10 | 1.562 | 0.02726 | -0.101 | 57.278
10.5 | 1.596 | 0.02891 | -0.101 | 55.203
11 | 1.627 | 0.03052 | -0.101 | 53.303
11.5 | 1.655 | 0.03232 | -0.102 | 51.207
12 | 1.676 | 0.03431 | -0.102 | 48.846
12.5 | 1.693 | 0.03639 | -0.102 | 46.521
13 | 1.705 | 0.0387 | -0.102 | 44.057
13.5 | 1.713 | 0.04108 | -0.102 | 41.695
14 | 1.715 | 0.04403 | -0.102 | 38.953
14.5 | 1.713 | 0.04673 | -0.102 | 36.662
15 | 1.705 | 0.04995 | -0.102 | 34.128
15.5 | 1.689 | 0.05351 | -0.102 | 31.556
16 | 1.668 | 0.05754 | -0.102 | 28.983
16.5 | 1.641 | 0.062 | -0.101 | 26.47
17 | 1.611 | 0.06674 | -0.101 | 24.131
17.5 | 1.574 | 0.07314 | -0.1 | 21.519
18 | 1.534 | 0.07985 | -0.1 | 19.212
18.5 | 1.488 | 0.08896 | -0.098 | 16.724
19 | 1.426 | 0.1062 | -0.095 | 13.425

## 28. Re 500k Mach 0.10 (2)
BIGFOIL.COM POLAR EXPORT
NACA63-518 a=0.8
NACA63-518 a=0.8 |  |  |  | Cl Max: | 1.3786 | at alpha= | 20 | deg
XFOIL ncrit=9 |  |  |  | L/D Max: | 102.653 | at alpha= | 7.5 | deg
Re: | 500000 |  |  | Cd Min: | 0.20296 | at alpha= | -20 | deg
Mach: | 0.1 |  |  | Cl=0 at alpha= | -3.8435 | deg
|  |  |  | @ Cl=0.1, Cd= | 0.0089408
|  |  |  | @ Cl=0.4, Cd= | 0.0092516
|  |  |  | @ Cl=0.6, Cd= | 0.0095741
alpha (deg) | Cl | Cd | Cm | Cl/Cd
-20 | -0.4877 | 0.20296 | -0.0151 | -2.4029
-19.5 | -0.4629 | 0.1988 | -0.0174 | -2.3285
-19 | -0.4432 | 0.19363 | -0.0208 | -2.2889
-17.5 | -0.7862 | 0.08256 | -0.0777 | -9.5228
-17 | -0.8067 | 0.07227 | -0.0843 | -11.1623
-16.5 | -0.821 | 0.06368 | -0.0896 | -12.8926
-16 | -0.8265 | 0.0569 | -0.0935 | -14.5255
-15.5 | -0.8327 | 0.05066 | -0.0967 | -16.437
-15 | -0.8368 | 0.04541 | -0.0987 | -18.4277
-14.5 | -0.821 | 0.0404 | -0.104 | -20.3218
-14 | -0.7813 | 0.03613 | -0.1092 | -21.6247
-13.5 | -0.7485 | 0.03327 | -0.1119 | -22.4977
-13 | -0.7316 | 0.03095 | -0.1106 | -23.6381
-12.5 | -0.7129 | 0.0288 | -0.1084 | -24.7535
-12 | -0.6915 | 0.02685 | -0.1062 | -25.7542
-11.5 | -0.6675 | 0.02496 | -0.1039 | -26.7428
-11 | -0.6458 | 0.02291 | -0.1012 | -28.1886
-10.5 | -0.6244 | 0.02116 | -0.0986 | -29.5085
-10 | -0.6045 | 0.01965 | -0.0957 | -30.7634
-9.5 | -0.5698 | 0.01843 | -0.094 | -30.917
-9 | -0.5371 | 0.0168 | -0.0921 | -31.9702
-8.5 | -0.4933 | 0.01575 | -0.0913 | -31.3206
-8 | -0.448 | 0.01459 | -0.0907 | -30.706
-7.5 | -0.3985 | 0.0137 | -0.0905 | -29.0876
-7 | -0.3478 | 0.01281 | -0.0904 | -27.1507
-6.5 | -0.2961 | 0.01186 | -0.0906 | -24.9663
-6 | -0.2434 | 0.01092 | -0.0911 | -22.2894
-5.5 | -0.1906 | 0.00984 | -0.0917 | -19.3699
-5 | -0.1353 | 0.00911 | -0.0924 | -14.8518
-4.5 | -0.0772 | 0.00892 | -0.093 | -8.6547
-3.5 | 0.0404 | 0.00892 | -0.0941 | 4.5291
-3 | 0.0993 | 0.00894 | -0.0947 | 11.1074
-2.5 | 0.1581 | 0.00901 | -0.0952 | 17.5472
-2 | 0.2168 | 0.00907 | -0.0957 | 23.903
-1.5 | 0.2754 | 0.00911 | -0.0962 | 30.2305
-1 | 0.3341 | 0.00919 | -0.0968 | 36.3547
-0.5 | 0.3925 | 0.00924 | -0.0973 | 42.4784
0 | 0.4509 | 0.00933 | -0.0979 | 48.328
0.5 | 0.5091 | 0.0094 | -0.0984 | 54.1596
1 | 0.567 | 0.0095 | -0.0989 | 59.6842
1.5 | 0.6249 | 0.00963 | -0.0994 | 64.891
2 | 0.6821 | 0.00975 | -0.0998 | 69.959
2.5 | 0.7395 | 0.00991 | -0.1002 | 74.6216
3 | 0.7961 | 0.01007 | -0.1005 | 79.0566
3.5 | 0.8527 | 0.01027 | -0.1007 | 83.0282
4 | 0.908 | 0.01043 | -0.1008 | 87.0566
4.5 | 0.963 | 0.01065 | -0.1007 | 90.4225
5 | 1.0171 | 0.01084 | -0.1006 | 93.8284
5.5 | 1.0693 | 0.01106 | -0.1001 | 96.6817
6 | 1.1194 | 0.01128 | -0.0991 | 99.2376
6.5 | 1.1689 | 0.01156 | -0.0982 | 101.1159
7 | 1.2163 | 0.0119 | -0.0969 | 102.2101
7.5 | 1.2575 | 0.01225 | -0.0945 | 102.6531
8 | 1.2872 | 0.01277 | -0.09 | 100.7987
8.5 | 1.3125 | 0.01345 | -0.0851 | 97.5836
9 | 1.3305 | 0.01456 | -0.0796 | 91.3805
9.5 | 1.3394 | 0.01623 | -0.0733 | 82.5262
10 | 1.336 | 0.01853 | -0.066 | 72.0993
10.5 | 1.3394 | 0.02161 | -0.0615 | 61.9806
11 | 1.3405 | 0.02513 | -0.0572 | 53.3426
11.5 | 1.3404 | 0.02908 | -0.0536 | 46.0935
12 | 1.3436 | 0.03316 | -0.0508 | 40.5187
12.5 | 1.348 | 0.03746 | -0.0486 | 35.9851
13 | 1.3507 | 0.04219 | -0.0468 | 32.0147
13.5 | 1.3511 | 0.04743 | -0.0454 | 28.4862
14 | 1.354 | 0.05275 | -0.0446 | 25.6682
14.5 | 1.3566 | 0.05836 | -0.0442 | 23.2454
15 | 1.3586 | 0.06427 | -0.0442 | 21.1389
15.5 | 1.3627 | 0.07019 | -0.0446 | 19.4144
16 | 1.3634 | 0.07674 | -0.0454 | 17.7665
16.5 | 1.3642 | 0.08346 | -0.0464 | 16.3456
17 | 1.3684 | 0.08993 | -0.0478 | 15.2163
17.5 | 1.3659 | 0.09744 | -0.0496 | 14.0179
18 | 1.3675 | 0.1045 | -0.0516 | 13.0861
18.5 | 1.3714 | 0.11135 | -0.0539 | 12.3161
19 | 1.3732 | 0.11856 | -0.0565 | 11.5823
19.5 | 1.3746 | 0.12563 | -0.0592 | 10.9417
20 | 1.3786 | 0.13264 | -0.0623 | 10.3935

## 29. Re 500k Mach 0.25 (1)
BIGFOIL.COM POLAR EXPORT
NACA63-518 a=0.8
NACA63-518 a=0.8 |  |  |  | Cl Max: | 1.672 | at alpha= | 12.5 | deg
JavaFoil+Calcfoil stall+Eppler ext transition |  |  |  | L/D Max: | 99.112 | at alpha= | 6.5 | deg
Re: | 500000 |  |  | Cd Min: | 0.00841 | at alpha= | -3 | deg
Mach: | 0.25 |  |  | Cl=0 at alpha= | -3.9297 | deg
|  |  |  | @ Cl=0.1, Cd= | 0.0084189
|  |  |  | @ Cl=0.4, Cd= | 0.008697
|  |  |  | @ Cl=0.6, Cd= | 0.0093381
alpha (deg) | Cl | Cd | Cm | Cl/Cd
-17.5 | -0.682 | 0.1622 | -0.036 | -4.206
-17 | -0.714 | 0.14963 | -0.036 | -4.769
-16.5 | -0.74 | 0.14085 | -0.038 | -5.256
-16 | -0.762 | 0.13126 | -0.039 | -5.804
-15.5 | -0.778 | 0.12313 | -0.04 | -6.318
-15 | -0.789 | 0.1137 | -0.042 | -6.939
-14.5 | -0.795 | 0.10527 | -0.044 | -7.55
-14 | -0.795 | 0.09771 | -0.046 | -8.135
-13.5 | -0.791 | 0.08885 | -0.049 | -8.906
-13 | -0.792 | 0.07471 | -0.055 | -10.601
-12.5 | -0.811 | 0.0507 | -0.065 | -16
-12 | -0.789 | 0.04489 | -0.066 | -17.578
-11.5 | -0.786 | 0.03175 | -0.071 | -24.76
-11 | -0.758 | 0.02759 | -0.073 | -27.477
-10.5 | -0.719 | 0.02523 | -0.074 | -28.517
-10 | -0.676 | 0.0232 | -0.076 | -29.154
-9.5 | -0.631 | 0.02126 | -0.077 | -29.667
-9 | -0.582 | 0.01978 | -0.078 | -29.419
-8.5 | -0.531 | 0.01855 | -0.079 | -28.606
-8 | -0.478 | 0.01743 | -0.08 | -27.404
-7.5 | -0.423 | 0.01642 | -0.081 | -25.764
-7 | -0.367 | 0.01549 | -0.082 | -23.685
-6.5 | -0.31 | 0.01462 | -0.083 | -21.179
-6 | -0.251 | 0.01392 | -0.084 | -18.025
-5.5 | -0.191 | 0.01324 | -0.085 | -14.452
-5 | -0.136 | 0.00862 | -0.09 | -15.825
-4.5 | -0.073 | 0.00853 | -0.09 | -8.538
-4 | -0.009 | 0.00842 | -0.091 | -1.065
-3.5 | 0.055 | 0.00844 | -0.092 | 6.529
-3 | 0.119 | 0.00841 | -0.092 | 14.18
-2.5 | 0.184 | 0.00848 | -0.093 | 21.673
-2 | 0.248 | 0.00858 | -0.094 | 28.908
-1.5 | 0.312 | 0.0087 | -0.094 | 35.908
-1 | 0.377 | 0.00883 | -0.095 | 42.661
-0.5 | 0.441 | 0.00846 | -0.095 | 52.075
0 | 0.501 | 0.00906 | -0.096 | 55.239
0.5 | 0.563 | 0.00925 | -0.096 | 60.855
1 | 0.626 | 0.0094 | -0.097 | 66.562
1.5 | 0.688 | 0.00961 | -0.097 | 71.555
2 | 0.75 | 0.0098 | -0.098 | 76.536
2.5 | 0.808 | 0.01004 | -0.098 | 80.463
3 | 0.869 | 0.01027 | -0.099 | 84.612
3.5 | 0.93 | 0.01057 | -0.099 | 87.903
4 | 0.99 | 0.01089 | -0.1 | 90.925
4.5 | 1.05 | 0.01122 | -0.1 | 93.561
5 | 1.109 | 0.01157 | -0.101 | 95.83
5.5 | 1.167 | 0.01195 | -0.101 | 97.639
6 | 1.224 | 0.01242 | -0.102 | 98.487
6.5 | 1.279 | 0.0129 | -0.102 | 99.112
7 | 1.332 | 0.01346 | -0.102 | 98.965
7.5 | 1.384 | 0.01411 | -0.103 | 98.07
8 | 1.433 | 0.01479 | -0.103 | 96.887
8.5 | 1.481 | 0.01572 | -0.104 | 94.191
9 | 1.51 | 0.02628 | -0.103 | 57.452
9.5 | 1.547 | 0.02782 | -0.103 | 55.607
10 | 1.581 | 0.02961 | -0.103 | 53.404
10.5 | 1.611 | 0.03145 | -0.103 | 51.22
11 | 1.636 | 0.03348 | -0.104 | 48.871
11.5 | 1.657 | 0.03557 | -0.104 | 46.573
12 | 1.668 | 0.03796 | -0.104 | 43.934
12.5 | 1.672 | 0.04043 | -0.104 | 41.354
13 | 1.67 | 0.04317 | -0.104 | 38.676
13.5 | 1.659 | 0.04638 | -0.104 | 35.78
14 | 1.64 | 0.05058 | -0.104 | 32.431
14.5 | 1.614 | 0.05457 | -0.103 | 29.577
15 | 1.578 | 0.05907 | -0.103 | 26.711
15.5 | 1.527 | 0.06481 | -0.103 | 23.57
16 | 1.464 | 0.07283 | -0.101 | 20.106
16.5 | 1.381 | 0.08672 | -0.098 | 15.926
17 | 1.216 | 0.14126 | -0.073 | 8.609
17.5 | 1.144 | 0.15656 | -0.067 | 7.308

## 30. Re 500k Mach 0.25 (2)
BIGFOIL.COM POLAR EXPORT
NACA63-518 a=0.8
NACA63-518 a=0.8 |  |  |  | Cl Max: | 1.3456 | at alpha= | 20 | deg
XFOIL ncrit=9 |  |  |  | L/D Max: | 99.8395 | at alpha= | 7 | deg
Re: | 500000 |  |  | Cd Min: | 0.20225 | at alpha= | -19.5 | deg
Mach: | 0.25 |  |  | Cl=0 at alpha= | -3.8259 | deg
|  |  |  | @ Cl=0.1, Cd= | 0.0091097
|  |  |  | @ Cl=0.4, Cd= | 0.0094562
|  |  |  | @ Cl=0.6, Cd= | 0.0097733
alpha (deg) | Cl | Cd | Cm | Cl/Cd
-19.5 | -0.4637 | 0.20225 | -0.0178 | -2.2927
-19 | -0.441 | 0.1975 | -0.021 | -2.2329
-18.5 | -0.4416 | 0.1851 | -0.0281 | -2.3857
-18 | -0.4119 | 0.18223 | -0.0298 | -2.2603
-17.5 | -0.4086 | 0.17177 | -0.0357 | -2.3788
-17 | -0.409 | 0.16107 | -0.0431 | -2.5393
-16.5 | -0.3753 | 0.1589 | -0.0432 | -2.3619
-16 | -0.6115 | 0.09303 | -0.0763 | -6.5731
-15.5 | -0.6683 | 0.07591 | -0.0878 | -8.8038
-15 | -0.7065 | 0.06377 | -0.0957 | -11.0789
-14.5 | -0.7305 | 0.05413 | -0.1027 | -13.4953
-14 | -0.7141 | 0.04689 | -0.1108 | -15.2293
-13.5 | -0.6919 | 0.04138 | -0.1171 | -16.7206
-13 | -0.6858 | 0.03733 | -0.1175 | -18.3713
-12.5 | -0.6803 | 0.03381 | -0.1158 | -20.1213
-12 | -0.6679 | 0.03087 | -0.1138 | -21.6359
-11.5 | -0.6491 | 0.02838 | -0.1116 | -22.8717
-11 | -0.6258 | 0.02597 | -0.1089 | -24.097
-10.5 | -0.6025 | 0.02389 | -0.1064 | -25.2198
-10 | -0.5779 | 0.02197 | -0.1041 | -26.3041
-9.5 | -0.556 | 0.02015 | -0.1011 | -27.5931
-9 | -0.5332 | 0.01843 | -0.0982 | -28.9311
-8.5 | -0.4988 | 0.01689 | -0.0963 | -29.5323
-8 | -0.4542 | 0.01579 | -0.0952 | -28.765
-7.5 | -0.4083 | 0.01454 | -0.0944 | -28.0812
-7 | -0.3576 | 0.01354 | -0.094 | -26.4106
-6.5 | -0.3051 | 0.01258 | -0.0939 | -24.2528
-6 | -0.2515 | 0.01158 | -0.094 | -21.7185
-5.5 | -0.197 | 0.01049 | -0.0946 | -18.7798
-5 | -0.1416 | 0.00945 | -0.0952 | -14.9841
-4.5 | -0.0821 | 0.00913 | -0.0957 | -8.9923
-4 | -0.0212 | 0.00904 | -0.0962 | -2.3451
-3.5 | 0.0397 | 0.00908 | -0.0967 | 4.3722
-3 | 0.1006 | 0.00911 | -0.0972 | 11.0428
-2.5 | 0.1616 | 0.00915 | -0.0977 | 17.6612
-2 | 0.2222 | 0.00927 | -0.0982 | 23.9698
-1.5 | 0.2829 | 0.0093 | -0.0988 | 30.4194
-1 | 0.3436 | 0.0094 | -0.0993 | 36.5532
-0.5 | 0.4038 | 0.00946 | -0.0998 | 42.685
0 | 0.4642 | 0.00955 | -0.1004 | 48.6073
0.5 | 0.5241 | 0.00965 | -0.1008 | 54.3109
1 | 0.5839 | 0.00973 | -0.1013 | 60.0103
1.5 | 0.6434 | 0.00989 | -0.1017 | 65.0556
2 | 0.7026 | 0.01001 | -0.102 | 70.1898
2.5 | 0.7617 | 0.01021 | -0.1023 | 74.6033
3 | 0.8202 | 0.01037 | -0.1025 | 79.0935
3.5 | 0.8783 | 0.0106 | -0.1027 | 82.8585
4 | 0.9359 | 0.01083 | -0.1026 | 86.4174
4.5 | 0.9915 | 0.011 | -0.1022 | 90.1364
5 | 1.0474 | 0.01129 | -0.1019 | 92.7724
5.5 | 1.1004 | 0.01153 | -0.1009 | 95.438
6 | 1.1505 | 0.0118 | -0.0995 | 97.5
6.5 | 1.1991 | 0.0121 | -0.0977 | 99.0992
7 | 1.244 | 0.01246 | -0.0954 | 99.8395
7.5 | 1.2764 | 0.01291 | -0.0908 | 98.8691
8 | 1.2994 | 0.01364 | -0.085 | 95.2639
8.5 | 1.3222 | 0.01469 | -0.0797 | 90.0068
9 | 1.334 | 0.01635 | -0.0734 | 81.5902
9.5 | 1.3353 | 0.01879 | -0.0667 | 71.0644
10 | 1.3277 | 0.02195 | -0.0599 | 60.4875
10.5 | 1.3261 | 0.02583 | -0.0557 | 51.3395
11 | 1.3232 | 0.03027 | -0.0519 | 43.7132
12 | 1.3223 | 0.03999 | -0.0468 | 33.0658
12.5 | 1.3239 | 0.04518 | -0.0452 | 29.3028
13 | 1.3237 | 0.05086 | -0.0441 | 26.0263
13.5 | 1.3227 | 0.05693 | -0.0434 | 23.2338
14 | 1.3234 | 0.06318 | -0.0432 | 20.9465
14.5 | 1.3275 | 0.06929 | -0.0434 | 19.1586
15 | 1.3268 | 0.07621 | -0.0441 | 17.4098
15.5 | 1.3294 | 0.08296 | -0.0451 | 16.0246
16 | 1.3258 | 0.09071 | -0.0466 | 14.6158
16.5 | 1.3303 | 0.09759 | -0.0482 | 13.6315
17 | 1.3305 | 0.10519 | -0.0504 | 12.6485
17.5 | 1.3315 | 0.1127 | -0.0527 | 11.8146
18 | 1.3358 | 0.11995 | -0.0552 | 11.1363
18.5 | 1.3388 | 0.12742 | -0.0582 | 10.507
19 | 1.341 | 0.13484 | -0.0613 | 9.9451
19.5 | 1.3437 | 0.14257 | -0.065 | 9.4248
20 | 1.3456 | 0.15045 | -0.0692 | 8.9438

## 31. Re 500k Mach 0.50 (1)
BIGFOIL.COM POLAR EXPORT
NACA63-518 a=0.8
NACA63-518 a=0.8 |  |  |  | Cl Max: | 1.559 | at alpha= | 9 | deg
JavaFoil+Calcfoil stall+Eppler ext transition |  |  |  | L/D Max: | 89.54 | at alpha= | 5.5 | deg
Re: | 500000 |  |  | Cd Min: | 0.0085 | at alpha= | -3 | deg
Mach: | 0.5 |  |  | Cl=0 at alpha= | -3.9296 | deg
|  |  |  | @ Cl=0.1, Cd= | 0.0087887
|  |  |  | @ Cl=0.4, Cd= | 0.009425
|  |  |  | @ Cl=0.6, Cd= | 0.010125
alpha (deg) | Cl | Cd | Cm | Cl/Cd
-20 | -0.918 | 0.23147 | -0.044 | -3.967
-19.5 | -0.889 | 0.22756 | -0.044 | -3.908
-19 | -0.86 | 0.2236 | -0.043 | -3.846
-18.5 | -0.832 | 0.2133 | -0.043 | -3.899
-18 | -0.804 | 0.21241 | -0.043 | -3.784
-17.5 | -0.776 | 0.20505 | -0.044 | -3.783
-17 | -0.746 | 0.19194 | -0.042 | -3.886
-16.5 | -0.717 | 0.18475 | -0.042 | -3.883
-16 | -0.689 | 0.18346 | -0.042 | -3.757
-15.5 | -0.661 | 0.17821 | -0.043 | -3.709
-15 | -0.631 | 0.16685 | -0.041 | -3.784
-14.5 | -0.603 | 0.15739 | -0.041 | -3.831
-14 | -0.575 | 0.15802 | -0.041 | -3.637
-13.5 | -0.546 | 0.15373 | -0.041 | -3.555
-13 | -0.518 | 0.14381 | -0.042 | -3.603
-12.5 | -0.489 | 0.13697 | -0.038 | -3.568
-12 | -0.46 | 0.1317 | -0.039 | -3.496
-11.5 | -0.432 | 0.12809 | -0.039 | -3.372
-11 | -0.404 | 0.11325 | -0.041 | -3.566
-10.5 | -0.375 | 0.09482 | -0.042 | -3.96
-10 | -0.534 | 0.07626 | -0.047 | -7.007
-9.5 | -0.539 | 0.06626 | -0.046 | -8.131
-9 | -0.517 | 0.06058 | -0.047 | -8.529
-8.5 | -0.552 | 0.02464 | -0.086 | -22.396
-8 | -0.507 | 0.02229 | -0.087 | -22.74
-7.5 | -0.455 | 0.02039 | -0.089 | -22.307
-7 | -0.398 | 0.01891 | -0.09 | -21.035
-6.5 | -0.338 | 0.01766 | -0.091 | -19.119
-6 | -0.275 | 0.01658 | -0.092 | -16.564
-5.5 | -0.21 | 0.01562 | -0.093 | -13.445
-5 | -0.144 | 0.01484 | -0.094 | -9.717
-4.5 | -0.081 | 0.00935 | -0.101 | -8.687
-4 | -0.01 | 0.00922 | -0.102 | -1.087
-3.5 | 0.061 | 0.00913 | -0.102 | 6.734
-3 | 0.133 | 0.0085 | -0.102 | 15.67
-2.5 | 0.206 | 0.00918 | -0.103 | 22.384
-2 | 0.277 | 0.00925 | -0.104 | 29.998
-1.5 | 0.349 | 0.00934 | -0.104 | 37.378
-1 | 0.421 | 0.00946 | -0.105 | 44.49
-0.5 | 0.493 | 0.00963 | -0.105 | 51.172
0 | 0.555 | 0.00999 | -0.106 | 55.592
0.5 | 0.625 | 0.0102 | -0.107 | 61.254
1 | 0.694 | 0.01046 | -0.107 | 66.39
1.5 | 0.764 | 0.01073 | -0.108 | 71.201
2 | 0.833 | 0.01101 | -0.108 | 75.655
2.5 | 0.895 | 0.01134 | -0.109 | 78.876
3 | 0.962 | 0.01176 | -0.109 | 81.83
3.5 | 1.029 | 0.01216 | -0.11 | 84.656
4 | 1.096 | 0.01262 | -0.111 | 86.841
4.5 | 1.161 | 0.01315 | -0.111 | 88.3
5 | 1.225 | 0.01374 | -0.112 | 89.166
5.5 | 1.288 | 0.01439 | -0.112 | 89.54
6 | 1.348 | 0.01507 | -0.113 | 89.411
6.5 | 1.404 | 0.01592 | -0.113 | 88.152
7 | 1.456 | 0.0169 | -0.113 | 86.144
7.5 | 1.502 | 0.01819 | -0.114 | 82.57
8 | 1.521 | 0.03182 | -0.112 | 47.801
8.5 | 1.55 | 0.03451 | -0.113 | 44.91
9 | 1.559 | 0.03764 | -0.113 | 41.408
9.5 | 1.543 | 0.04121 | -0.113 | 37.437
10 | 1.48 | 0.04556 | -0.112 | 32.48
10.5 | 1.085 | 0.08547 | -0.059 | 12.692
11 | 0.835 | 0.11853 | -0.046 | 7.047
11.5 | 0.862 | 0.12363 | -0.046 | 6.974
12 | 0.891 | 0.12945 | -0.053 | 6.88
12.5 | 0.918 | 0.13702 | -0.053 | 6.697
13 | 0.946 | 0.1513 | -0.058 | 6.253
13.5 | 0.973 | 0.15413 | -0.059 | 6.314
14 | 1.001 | 0.16295 | -0.061 | 6.143

## 32. Re 500k Mach 0.50 (2)
BIGFOIL.COM POLAR EXPORT
NACA63-518 a=0.8
NACA63-518 a=0.8 |  |  |  | Cl Max: | 1.3368 | at alpha= | 8.5 | deg
XFOIL ncrit=9 |  |  |  | L/D Max: | 85.4558 | at alpha= | 5.5 | deg
Re: | 500000 |  |  | Cd Min: | 0.23065 | at alpha= | -20 | deg
Mach: | 0.5 |  |  | Cl=0 at alpha= | -3.7425 | deg
|  |  |  | @ Cl=0.1, Cd= | 0.009945
|  |  |  | @ Cl=0.4, Cd= | 0.010404
|  |  |  | @ Cl=0.6, Cd= | 0.010806
alpha (deg) | Cl | Cd | Cm | Cl/Cd
-20 | -0.4864 | 0.23065 | -0.0133 | -2.1088
-19.5 | -0.4679 | 0.22136 | -0.0192 | -2.1138
-19 | -0.4406 | 0.21489 | -0.023 | -2.0504
-18.5 | -0.4227 | 0.2059 | -0.0293 | -2.0529
-18 | -0.4085 | 0.19597 | -0.0357 | -2.0845
-17.5 | -0.375 | 0.19113 | -0.0383 | -1.962
-17 | -0.3568 | 0.18231 | -0.0438 | -1.9571
-16.5 | -0.3517 | 0.17175 | -0.052 | -2.0477
-16 | -0.3128 | 0.16693 | -0.0543 | -1.8738
-15.5 | -0.2859 | 0.15618 | -0.0651 | -1.8306
-15 | -0.2669 | 0.14623 | -0.0754 | -1.8252
-14 | -0.2368 | 0.12893 | -0.082 | -1.8367
-13.5 | -0.2337 | 0.11961 | -0.0859 | -1.9539
-13 | -0.2504 | 0.10646 | -0.0922 | -2.3521
-12.5 | -0.279 | 0.09218 | -0.0994 | -3.0267
-12 | -0.3458 | 0.07293 | -0.1115 | -4.7415
-11.5 | -0.39 | 0.05995 | -0.1198 | -6.5054
-11 | -0.4197 | 0.05033 | -0.1251 | -8.339
-10.5 | -0.4424 | 0.04256 | -0.1281 | -10.3947
-10 | -0.4549 | 0.03639 | -0.1289 | -12.5007
-9.5 | -0.454 | 0.03161 | -0.1279 | -14.3625
-9 | -0.4406 | 0.02795 | -0.1257 | -15.7639
-8.5 | -0.4218 | 0.02498 | -0.1228 | -16.8855
-8 | -0.3985 | 0.02249 | -0.1196 | -17.719
-7.5 | -0.3745 | 0.02024 | -0.1162 | -18.503
-7 | -0.3625 | 0.01791 | -0.112 | -20.2401
-6.5 | -0.3244 | 0.01612 | -0.1101 | -20.1241
-6 | -0.2769 | 0.01462 | -0.1086 | -18.9398
-5.5 | -0.222 | 0.01331 | -0.1077 | -16.6792
-5 | -0.1631 | 0.01203 | -0.1074 | -13.5578
-4.5 | -0.1029 | 0.01056 | -0.1078 | -9.7443
-4 | -0.0362 | 0.00993 | -0.1081 | -3.6455
-3.5 | 0.0341 | 0.00987 | -0.1083 | 3.4549
-3 | 0.1044 | 0.00995 | -0.1085 | 10.4925
-2.5 | 0.1745 | 0.01003 | -0.1088 | 17.3978
-2 | 0.2437 | 0.01014 | -0.109 | 24.0335
-1.5 | 0.3129 | 0.01026 | -0.1093 | 30.4971
-1 | 0.3819 | 0.01038 | -0.1097 | 36.7919
-0.5 | 0.4497 | 0.01047 | -0.1099 | 42.9513
0 | 0.5185 | 0.01065 | -0.1103 | 48.6854
0.5 | 0.5852 | 0.01076 | -0.1104 | 54.3866
1 | 0.6529 | 0.01097 | -0.1106 | 59.5169
1.5 | 0.7191 | 0.01116 | -0.1104 | 64.4355
2 | 0.7852 | 0.01142 | -0.1103 | 68.7566
2.5 | 0.8509 | 0.01168 | -0.1099 | 72.851
3 | 0.9144 | 0.012 | -0.1091 | 76.2
3.5 | 0.9798 | 0.01234 | -0.1084 | 79.4003
4 | 1.0375 | 0.01268 | -0.1064 | 81.8218
4.5 | 1.0969 | 0.01307 | -0.1045 | 83.925
5 | 1.1517 | 0.01349 | -0.1017 | 85.3744
5.5 | 1.1904 | 0.01393 | -0.0961 | 85.4559
6 | 1.2252 | 0.01462 | -0.0902 | 83.803
6.5 | 1.2608 | 0.01552 | -0.0847 | 81.2371
7 | 1.2939 | 0.01665 | -0.0792 | 77.7117
7.5 | 1.322 | 0.01814 | -0.0735 | 72.8776
8 | 1.3359 | 0.02046 | -0.0671 | 65.2933
8.5 | 1.3368 | 0.02393 | -0.0606 | 55.8629
9 | 1.3257 | 0.02869 | -0.0546 | 46.2077
9.5 | 1.3062 | 0.03466 | -0.0497 | 37.6861
10.5 | 1.2728 | 0.04802 | -0.0437 | 26.5056
11 | 1.2637 | 0.05495 | -0.0427 | 22.9973
11.5 | 1.2571 | 0.06218 | -0.0421 | 20.2171
12 | 1.2528 | 0.06979 | -0.0424 | 17.951
12.5 | 1.2493 | 0.0777 | -0.0431 | 16.0785
13 | 1.2463 | 0.08592 | -0.0443 | 14.5054
13.5 | 1.2453 | 0.09424 | -0.046 | 13.2141

## 33. Re 750k Mach 0.00 (1)
BIGFOIL.COM POLAR EXPORT
NACA63-518 a=0.8
NACA63-518 a=0.8 |  |  |  | Cl Max: | 1.731 | at alpha= | 14.5 | deg
JavaFoil+Calcfoil stall+Eppler ext transition |  |  |  | L/D Max: | 113.559 | at alpha= | 7 | deg
Re: | 750000 |  |  | Cd Min: | 0.00735 | at alpha= | -4 | deg
Mach: | 0 |  |  | Cl=0 at alpha= | -3.9274 | deg
|  |  |  | @ Cl=0.1, Cd= | 0.0073724
|  |  |  | @ Cl=0.4, Cd= | 0.0076795
|  |  |  | @ Cl=0.6, Cd= | 0.0081344
alpha (deg) | Cl | Cd | Cm | Cl/Cd
-19.5 | -0.873 | 0.16414 | -0.037 | -5.318
-19 | -0.883 | 0.15487 | -0.038 | -5.702
-18.5 | -0.891 | 0.14665 | -0.039 | -6.078
-18 | -0.898 | 0.13878 | -0.04 | -6.471
-17.5 | -0.902 | 0.13012 | -0.041 | -6.932
-17 | -0.904 | 0.12197 | -0.043 | -7.412
-16.5 | -0.904 | 0.11397 | -0.044 | -7.931
-16 | -0.902 | 0.10543 | -0.046 | -8.558
-15.5 | -0.9 | 0.09484 | -0.049 | -9.49
-15 | -0.902 | 0.08107 | -0.053 | -11.126
-14.5 | -0.916 | 0.06037 | -0.06 | -15.168
-14 | -0.914 | 0.04878 | -0.063 | -18.73
-13.5 | -0.902 | 0.0411 | -0.065 | -21.948
-13 | -0.891 | 0.03184 | -0.068 | -27.969
-12.5 | -0.864 | 0.02869 | -0.069 | -30.128
-12 | -0.834 | 0.02602 | -0.07 | -32.029
-11.5 | -0.799 | 0.02389 | -0.071 | -33.436
-11 | -0.76 | 0.02222 | -0.072 | -34.192
-10.5 | -0.717 | 0.02041 | -0.073 | -35.146
-10 | -0.671 | 0.01915 | -0.074 | -35.032
-9.5 | -0.623 | 0.01789 | -0.075 | -34.802
-9 | -0.573 | 0.01668 | -0.076 | -34.358
-8.5 | -0.522 | 0.01569 | -0.077 | -33.243
-8 | -0.469 | 0.01482 | -0.078 | -31.615
-7.5 | -0.414 | 0.01406 | -0.079 | -29.471
-7 | -0.359 | 0.01331 | -0.08 | -26.974
-6.5 | -0.303 | 0.01072 | -0.081 | -28.227
-6 | -0.255 | 0.01051 | -0.085 | -24.231
-5.5 | -0.194 | 0.01029 | -0.086 | -18.808
-5 | -0.132 | 0.00749 | -0.087 | -17.657
-4.5 | -0.071 | 0.00743 | -0.087 | -9.495
-4 | -0.009 | 0.00735 | -0.088 | -1.183
-3.5 | 0.053 | 0.00735 | -0.089 | 7.259
-3 | 0.116 | 0.00738 | -0.089 | 15.641
-2.5 | 0.178 | 0.00743 | -0.09 | 23.956
-2 | 0.24 | 0.00751 | -0.091 | 31.998
-1.5 | 0.302 | 0.00759 | -0.091 | 39.833
-1 | 0.365 | 0.00764 | -0.092 | 47.752
-0.5 | 0.427 | 0.00771 | -0.093 | 55.333
0 | 0.489 | 0.00786 | -0.093 | 62.177
0.5 | 0.551 | 0.008 | -0.094 | 68.843
1 | 0.613 | 0.00817 | -0.095 | 75.067
1.5 | 0.671 | 0.00773 | -0.095 | 86.866
2 | 0.731 | 0.0085 | -0.095 | 86.039
2.5 | 0.787 | 0.00867 | -0.096 | 90.805
3 | 0.847 | 0.00888 | -0.096 | 95.364
3.5 | 0.906 | 0.00914 | -0.097 | 99.134
4 | 0.965 | 0.00939 | -0.097 | 102.748
4.5 | 1.023 | 0.00965 | -0.098 | 106.033
5 | 1.081 | 0.00992 | -0.098 | 108.948
5.5 | 1.138 | 0.01024 | -0.098 | 111.088
6 | 1.193 | 0.0106 | -0.099 | 112.574
6.5 | 1.247 | 0.011 | -0.099 | 113.412
7 | 1.3 | 0.01145 | -0.1 | 113.559
7.5 | 1.352 | 0.01195 | -0.1 | 113.083
8 | 1.402 | 0.01254 | -0.101 | 111.81
8.5 | 1.45 | 0.01329 | -0.101 | 109.108
9 | 1.48 | 0.02241 | -0.1 | 66.073
9.5 | 1.523 | 0.02356 | -0.101 | 64.634
10 | 1.562 | 0.02471 | -0.101 | 63.203
10.5 | 1.598 | 0.02622 | -0.101 | 60.94
11 | 1.63 | 0.02765 | -0.101 | 58.951
11.5 | 1.659 | 0.02922 | -0.102 | 56.77
12 | 1.682 | 0.03096 | -0.102 | 54.322
12.5 | 1.7 | 0.03281 | -0.102 | 51.816
13 | 1.715 | 0.03476 | -0.102 | 49.33
13.5 | 1.725 | 0.03694 | -0.102 | 46.685
14 | 1.73 | 0.03923 | -0.102 | 44.097
14.5 | 1.731 | 0.0417 | -0.102 | 41.519
15 | 1.726 | 0.0446 | -0.102 | 38.706
15.5 | 1.715 | 0.04772 | -0.102 | 35.937
16 | 1.699 | 0.05103 | -0.102 | 33.284
16.5 | 1.678 | 0.05468 | -0.102 | 30.678
17 | 1.653 | 0.0583 | -0.102 | 28.358
17.5 | 1.623 | 0.06389 | -0.101 | 25.398
18 | 1.593 | 0.06736 | -0.101 | 23.646
18.5 | 1.556 | 0.07392 | -0.101 | 21.044
19 | 1.513 | 0.08243 | -0.1 | 18.353
19.5 | 1.474 | 0.08846 | -0.099 | 16.662

## 34. Re 750k Mach 0.00 (2)
BIGFOIL.COM POLAR EXPORT
NACA63-518 a=0.8
NACA63-518 a=0.8 |  |  |  | Cl Max: | 1.4345 | at alpha= | 18.5 | deg
XFOIL ncrit=9 |  |  |  | L/D Max: | 117.558 | at alpha= | 7 | deg
Re: | 750000 |  |  | Cd Min: | 0.12336 | at alpha= | 20 | deg
Mach: | 0 |  |  | Cl=0 at alpha= | -3.8458 | deg
|  |  |  | @ Cl=0.1, Cd= | 0.0075601
|  |  |  | @ Cl=0.4, Cd= | 0.0077805
|  |  |  | @ Cl=0.6, Cd= | 0.0080986
alpha (deg) | Cl | Cd | Cm | Cl/Cd
-20 | -0.8495 | 0.11043 | -0.0558 | -7.6927
-19.5 | -0.8782 | 0.09716 | -0.0642 | -9.0387
-19 | -0.8988 | 0.08608 | -0.0711 | -10.4414
-18.5 | -0.9109 | 0.07679 | -0.0769 | -11.8622
-18 | -0.9219 | 0.06872 | -0.0811 | -13.4153
-17.5 | -0.9205 | 0.06247 | -0.0845 | -14.7351
-17 | -0.9152 | 0.05684 | -0.0876 | -16.1013
-16.5 | -0.9089 | 0.05161 | -0.0903 | -17.6109
-16 | -0.9012 | 0.04686 | -0.0923 | -19.2318
-15 | -0.8495 | 0.03837 | -0.1016 | -22.1397
-14.5 | -0.8214 | 0.03475 | -0.1049 | -23.6374
-14 | -0.8082 | 0.03189 | -0.1041 | -25.3434
-13.5 | -0.7931 | 0.02939 | -0.1029 | -26.9854
-13 | -0.7748 | 0.02718 | -0.1017 | -28.5063
-12.5 | -0.754 | 0.02519 | -0.1004 | -29.9325
-12 | -0.7308 | 0.02342 | -0.0988 | -31.2041
-11.5 | -0.7131 | 0.02128 | -0.0967 | -33.5103
-11 | -0.7043 | 0.01898 | -0.0934 | -37.1075
-10.5 | -0.6815 | 0.01752 | -0.091 | -38.8984
-10 | -0.6434 | 0.01644 | -0.0898 | -39.1363
-9.5 | -0.5989 | 0.01557 | -0.0891 | -38.465
-9 | -0.5572 | 0.01426 | -0.0883 | -39.0743
-8.5 | -0.5076 | 0.01351 | -0.0882 | -37.5722
-8 | -0.4578 | 0.01267 | -0.0881 | -36.1326
-7.5 | -0.4051 | 0.01202 | -0.0883 | -33.7022
-7 | -0.3518 | 0.01131 | -0.0887 | -31.1052
-6.5 | -0.298 | 0.01061 | -0.0891 | -28.0867
-6 | -0.2436 | 0.00992 | -0.0896 | -24.5565
-5.5 | -0.1887 | 0.00912 | -0.0904 | -20.6908
-5 | -0.1339 | 0.00823 | -0.0912 | -16.2697
-4.5 | -0.0768 | 0.00777 | -0.092 | -9.8842
-4 | -0.0181 | 0.00761 | -0.0927 | -2.3784
-3.5 | 0.0406 | 0.00758 | -0.0934 | 5.3562
-3 | 0.0995 | 0.00756 | -0.0941 | 13.1614
-2.5 | 0.1586 | 0.00757 | -0.0948 | 20.9511
-2 | 0.2171 | 0.00764 | -0.0954 | 28.4162
-1.5 | 0.2763 | 0.00766 | -0.0961 | 36.0705
-1 | 0.3348 | 0.00774 | -0.0968 | 43.2558
-0.5 | 0.3932 | 0.00777 | -0.0974 | 50.6049
0.5 | 0.5095 | 0.00795 | -0.0985 | 64.0881
1 | 0.5679 | 0.00802 | -0.0992 | 70.8105
1.5 | 0.6251 | 0.00816 | -0.0996 | 76.6054
2 | 0.683 | 0.00823 | -0.1002 | 82.9891
2.5 | 0.7397 | 0.00841 | -0.1005 | 87.9548
3 | 0.7967 | 0.00851 | -0.101 | 93.6193
3.5 | 0.8528 | 0.0087 | -0.1012 | 98.023
4 | 0.9081 | 0.00886 | -0.1013 | 102.4944
4.5 | 0.9635 | 0.00903 | -0.1015 | 106.6999
5 | 1.0171 | 0.00926 | -0.1013 | 109.838
5.5 | 1.0691 | 0.00949 | -0.1009 | 112.6554
6 | 1.1208 | 0.00974 | -0.1004 | 115.0719
6.5 | 1.1716 | 0.01 | -0.0998 | 117.16
7 | 1.2179 | 0.01036 | -0.0984 | 117.5579
7.5 | 1.2596 | 0.01083 | -0.0963 | 116.3066
8.5 | 1.3131 | 0.01236 | -0.087 | 106.2379
9 | 1.3253 | 0.01386 | -0.0808 | 95.6205
9.5 | 1.3312 | 0.0159 | -0.0743 | 83.7233
10 | 1.3375 | 0.01817 | -0.0686 | 73.6103
10.5 | 1.341 | 0.02076 | -0.0632 | 64.5954
11 | 1.3502 | 0.02336 | -0.0593 | 57.7997
11.5 | 1.3596 | 0.02647 | -0.0561 | 51.3638
12 | 1.3678 | 0.02991 | -0.0532 | 45.7305
12.5 | 1.3756 | 0.03365 | -0.0508 | 40.8796
13 | 1.382 | 0.03778 | -0.0488 | 36.5802
13.5 | 1.3871 | 0.04229 | -0.0471 | 32.7997
14 | 1.3938 | 0.0469 | -0.046 | 29.7186
14.5 | 1.4037 | 0.05138 | -0.0453 | 27.32
15 | 1.4102 | 0.05644 | -0.0448 | 24.9858
15.5 | 1.4181 | 0.06155 | -0.0448 | 23.0398
16 | 1.42 | 0.06755 | -0.0451 | 21.0215
16.5 | 1.4283 | 0.07297 | -0.0456 | 19.5738
17 | 1.4308 | 0.0793 | -0.0466 | 18.0429
17.5 | 1.4265 | 0.08679 | -0.0481 | 16.4362
18 | 1.4328 | 0.09299 | -0.0496 | 15.4081
18.5 | 1.4345 | 0.09994 | -0.0516 | 14.3536
19 | 1.431 | 0.10784 | -0.0542 | 13.2697
19.5 | 1.4252 | 0.11618 | -0.0572 | 12.2672
20 | 1.4274 | 0.12336 | -0.0601 | 11.571

## 35. Re 750k Mach 0.10 (1)
BIGFOIL.COM POLAR EXPORT
NACA63-518 a=0.8
NACA63-518 a=0.8 |  |  |  | Cl Max: | 1.722 | at alpha= | 14 | deg
JavaFoil+Calcfoil stall+Eppler ext transition |  |  |  | L/D Max: | 113.057 | at alpha= | 6.5 | deg
Re: | 750000 |  |  | Cd Min: | 0.00736 | at alpha= | -3.5 | deg
Mach: | 0.1 |  |  | Cl=0 at alpha= | -3.9286 | deg
|  |  |  | @ Cl=0.1, Cd= | 0.0073748
|  |  |  | @ Cl=0.4, Cd= | 0.0077378
|  |  |  | @ Cl=0.6, Cd= | 0.0081387
alpha (deg) | Cl | Cd | Cm | Cl/Cd
-19 | -0.85 | 0.15924 | -0.038 | -5.34
-18.5 | -0.862 | 0.15024 | -0.039 | -5.738
-18 | -0.872 | 0.14164 | -0.04 | -6.154
-17.5 | -0.879 | 0.13347 | -0.041 | -6.585
-17 | -0.884 | 0.12524 | -0.042 | -7.056
-16.5 | -0.886 | 0.11687 | -0.044 | -7.582
-16 | -0.886 | 0.10903 | -0.045 | -8.126
-15.5 | -0.885 | 0.09923 | -0.048 | -8.915
-15 | -0.884 | 0.08805 | -0.051 | -10.041
-14.5 | -0.887 | 0.07356 | -0.056 | -12.055
-14 | -0.901 | 0.05279 | -0.062 | -17.075
-13.5 | -0.895 | 0.04317 | -0.065 | -20.729
-13 | -0.878 | 0.0372 | -0.067 | -23.612
-12.5 | -0.862 | 0.02934 | -0.069 | -29.393
-12 | -0.833 | 0.02667 | -0.07 | -31.223
-11.5 | -0.799 | 0.02427 | -0.072 | -32.925
-11 | -0.761 | 0.02257 | -0.073 | -33.706
-10.5 | -0.719 | 0.02069 | -0.074 | -34.736
-10 | -0.672 | 0.01938 | -0.075 | -34.703
-9.5 | -0.624 | 0.01811 | -0.076 | -34.472
-9 | -0.575 | 0.0169 | -0.077 | -34.019
-8.5 | -0.523 | 0.01585 | -0.077 | -33.022
-8 | -0.47 | 0.015 | -0.078 | -31.341
-7.5 | -0.416 | 0.01418 | -0.079 | -29.326
-7 | -0.36 | 0.01344 | -0.08 | -26.816
-6.5 | -0.304 | 0.01268 | -0.081 | -23.963
-6 | -0.251 | 0.01172 | -0.084 | -21.425
-5.5 | -0.195 | 0.01032 | -0.086 | -18.851
-5 | -0.133 | 0.0075 | -0.087 | -17.71
-4.5 | -0.071 | 0.00745 | -0.088 | -9.523
-4 | -0.009 | 0.00737 | -0.088 | -1.186
-3.5 | 0.054 | 0.00736 | -0.089 | 7.286
-3 | 0.116 | 0.00738 | -0.09 | 15.72
-2.5 | 0.179 | 0.00745 | -0.091 | 24.028
-2 | 0.241 | 0.00752 | -0.091 | 32.113
-1.5 | 0.304 | 0.0076 | -0.092 | 39.992
-1 | 0.366 | 0.0077 | -0.093 | 47.61
-0.5 | 0.429 | 0.00777 | -0.093 | 55.177
0 | 0.491 | 0.00788 | -0.094 | 62.397
0.5 | 0.554 | 0.00802 | -0.095 | 69.064
1 | 0.616 | 0.00818 | -0.095 | 75.319
1.5 | 0.674 | 0.00776 | -0.095 | 86.867
2 | 0.735 | 0.00854 | -0.096 | 86.049
2.5 | 0.791 | 0.00871 | -0.096 | 90.768
3 | 0.851 | 0.00892 | -0.097 | 95.386
3.5 | 0.91 | 0.00919 | -0.097 | 99.054
4 | 0.969 | 0.00943 | -0.098 | 102.776
4.5 | 1.028 | 0.00971 | -0.098 | 105.789
5 | 1.086 | 0.00999 | -0.098 | 108.71
5.5 | 1.143 | 0.01034 | -0.099 | 110.55
6 | 1.199 | 0.0107 | -0.099 | 111.986
6.5 | 1.253 | 0.01108 | -0.1 | 113.057
7 | 1.306 | 0.01156 | -0.1 | 112.962
7.5 | 1.357 | 0.01206 | -0.101 | 112.55
8 | 1.407 | 0.01267 | -0.101 | 111.07
8.5 | 1.455 | 0.01343 | -0.101 | 108.313
9 | 1.486 | 0.02269 | -0.101 | 65.481
9.5 | 1.527 | 0.02383 | -0.101 | 64.086
10 | 1.566 | 0.02509 | -0.101 | 62.424
10.5 | 1.601 | 0.02658 | -0.102 | 60.234
11 | 1.633 | 0.02806 | -0.102 | 58.182
11.5 | 1.661 | 0.0297 | -0.102 | 55.92
12 | 1.682 | 0.03153 | -0.102 | 53.339
12.5 | 1.699 | 0.03341 | -0.102 | 50.854
13 | 1.711 | 0.03553 | -0.102 | 48.165
13.5 | 1.719 | 0.03768 | -0.102 | 45.626
14 | 1.722 | 0.04033 | -0.102 | 42.687
14.5 | 1.72 | 0.04279 | -0.103 | 40.196
15 | 1.712 | 0.0457 | -0.103 | 37.467
15.5 | 1.697 | 0.04894 | -0.102 | 34.669
16 | 1.676 | 0.05244 | -0.102 | 31.962
16.5 | 1.651 | 0.05634 | -0.102 | 29.294
17 | 1.621 | 0.06019 | -0.102 | 26.936
17.5 | 1.586 | 0.06532 | -0.102 | 24.289
18 | 1.549 | 0.07068 | -0.101 | 21.914
18.5 | 1.508 | 0.07677 | -0.101 | 19.638
19 | 1.46 | 0.08561 | -0.099 | 17.053

## 36. Re 750k Mach 0.10 (2)
BIGFOIL.COM POLAR EXPORT
NACA63-518 a=0.8
NACA63-518 a=0.8 |  |  |  | Cl Max: | 1.4245 | at alpha= | 18.5 | deg
XFOIL ncrit=9 |  |  |  | L/D Max: | 116.81 | at alpha= | 7 | deg
Re: | 750000 |  |  | Cd Min: | 0.1279 | at alpha= | -20 | deg
Mach: | 0.1 |  |  | Cl=0 at alpha= | -3.8435 | deg
|  |  |  | @ Cl=0.1, Cd= | 0.00759
|  |  |  | @ Cl=0.4, Cd= | 0.0078172
|  |  |  | @ Cl=0.6, Cd= | 0.0081252
alpha (deg) | Cl | Cd | Cm | Cl/Cd
-20 | -0.7664 | 0.1279 | -0.0463 | -5.9922
-19.5 | -0.8283 | 0.10745 | -0.0591 | -7.7087
-19 | -0.8605 | 0.0938 | -0.0677 | -9.1738
-18.5 | -0.8796 | 0.08297 | -0.0745 | -10.6014
-18 | -0.8957 | 0.07359 | -0.0799 | -12.1715
-17.5 | -0.8996 | 0.06643 | -0.0838 | -13.5421
-17 | -0.8965 | 0.06031 | -0.0873 | -14.8649
-16.5 | -0.8926 | 0.05456 | -0.0903 | -16.36
-16 | -0.8875 | 0.0493 | -0.0927 | -18.002
-15.5 | -0.8787 | 0.04474 | -0.0949 | -19.6401
-15 | -0.8419 | 0.04002 | -0.1021 | -21.037
-14.5 | -0.8127 | 0.03614 | -0.1063 | -22.4875
-14 | -0.8004 | 0.03306 | -0.1055 | -24.2105
-13.5 | -0.7862 | 0.03042 | -0.1044 | -25.8448
-13 | -0.7685 | 0.0281 | -0.1033 | -27.3488
-12.5 | -0.7484 | 0.02599 | -0.1019 | -28.7957
-12 | -0.726 | 0.0241 | -0.1004 | -30.1245
-11.5 | -0.7051 | 0.02207 | -0.0985 | -31.9483
-11 | -0.6954 | 0.0196 | -0.0955 | -35.4796
-10.5 | -0.6799 | 0.01789 | -0.0924 | -38.0045
-10 | -0.6439 | 0.01672 | -0.091 | -38.5108
-9.5 | -0.6009 | 0.01577 | -0.0901 | -38.104
-9 | -0.5595 | 0.01446 | -0.0892 | -38.6929
-8.5 | -0.5103 | 0.01365 | -0.089 | -37.3846
-8 | -0.4602 | 0.01281 | -0.0889 | -35.9251
-7.5 | -0.4072 | 0.01219 | -0.089 | -33.4044
-7 | -0.3539 | 0.01143 | -0.0893 | -30.9624
-6.5 | -0.2999 | 0.01071 | -0.0897 | -28.0019
-5.5 | -0.19 | 0.00921 | -0.0909 | -20.6298
-5 | -0.1348 | 0.0083 | -0.0917 | -16.241
-4.5 | -0.0777 | 0.00782 | -0.0924 | -9.9361
-4 | -0.0185 | 0.00764 | -0.0932 | -2.4215
-3.5 | 0.0406 | 0.0076 | -0.0939 | 5.3421
-3 | 0.0998 | 0.00759 | -0.0946 | 13.1489
-2.5 | 0.1593 | 0.00759 | -0.0953 | 20.9881
-2 | 0.2183 | 0.00766 | -0.0959 | 28.4987
-1.5 | 0.2777 | 0.0077 | -0.0966 | 36.0649
-1 | 0.3366 | 0.00776 | -0.0972 | 43.3763
-0.5 | 0.3953 | 0.00781 | -0.0978 | 50.6146
0 | 0.4544 | 0.0079 | -0.0985 | 57.519
0.5 | 0.5123 | 0.00799 | -0.099 | 64.1176
1 | 0.5711 | 0.00806 | -0.0996 | 70.8561
1.5 | 0.6287 | 0.00819 | -0.1001 | 76.7643
2 | 0.6868 | 0.00828 | -0.1006 | 82.9469
2.5 | 0.744 | 0.00844 | -0.101 | 88.1517
3 | 0.8011 | 0.00856 | -0.1013 | 93.5864
3.5 | 0.8576 | 0.00874 | -0.1016 | 98.1236
4 | 0.913 | 0.00893 | -0.1017 | 102.2396
4.5 | 0.9689 | 0.00909 | -0.1018 | 106.5897
5 | 1.0228 | 0.00931 | -0.1016 | 109.8604
5.5 | 1.075 | 0.00954 | -0.1011 | 112.6834
6.5 | 1.1771 | 0.01009 | -0.0997 | 116.6601
7 | 1.223 | 0.01047 | -0.0982 | 116.8099
7.5 | 1.264 | 0.01094 | -0.0958 | 115.5393
8 | 1.2938 | 0.01156 | -0.0914 | 111.9204
8.5 | 1.3142 | 0.01258 | -0.0858 | 104.4674
9 | 1.3253 | 0.01419 | -0.0795 | 93.3968
9.5 | 1.3308 | 0.01632 | -0.0731 | 81.5441
10.5 | 1.3389 | 0.02146 | -0.0619 | 62.3905
11 | 1.3472 | 0.02421 | -0.0582 | 55.6464
11.5 | 1.3564 | 0.02744 | -0.055 | 49.4315
12 | 1.3652 | 0.03097 | -0.0523 | 44.0814
12.5 | 1.3714 | 0.03496 | -0.0499 | 39.2277
13 | 1.3767 | 0.03931 | -0.0479 | 35.0216
13.5 | 1.3836 | 0.04378 | -0.0465 | 31.6035
14 | 1.39 | 0.04854 | -0.0454 | 28.6362
14.5 | 1.3975 | 0.05341 | -0.0448 | 26.1655
15 | 1.4054 | 0.05843 | -0.0445 | 24.0527
15.5 | 1.4112 | 0.06392 | -0.0445 | 22.0776
16 | 1.414 | 0.06997 | -0.0449 | 20.2087
16.5 | 1.4208 | 0.07573 | -0.0456 | 18.7614
17 | 1.4206 | 0.08254 | -0.0468 | 17.211
17.5 | 1.4198 | 0.08971 | -0.0484 | 15.8266
18 | 1.4242 | 0.09628 | -0.0501 | 14.7923
18.5 | 1.4245 | 0.10362 | -0.0523 | 13.7473
19 | 1.4172 | 0.11224 | -0.0553 | 12.6265
19.5 | 1.4162 | 0.11993 | -0.0582 | 11.8086
20 | 1.4178 | 0.12734 | -0.0614 | 11.134

## 37. Re 750k Mach 0.25 (1)
BIGFOIL.COM POLAR EXPORT
NACA63-518 a=0.8
NACA63-518 a=0.8 |  |  |  | Cl Max: | 1.678 | at alpha= | 12.5 | deg
JavaFoil+Calcfoil stall+Eppler ext transition |  |  |  | L/D Max: | 110.861 | at alpha= | 6.5 | deg
Re: | 750000 |  |  | Cd Min: | 0.00748 | at alpha= | -3 | deg
Mach: | 0.25 |  |  | Cl=0 at alpha= | -3.9297 | deg
|  |  |  | @ Cl=0.1, Cd= | 0.0074889
|  |  |  | @ Cl=0.4, Cd= | 0.0078752
|  |  |  | @ Cl=0.6, Cd= | 0.0080278
alpha (deg) | Cl | Cd | Cm | Cl/Cd
-18 | -0.647 | 0.16249 | -0.036 | -3.98
-17.5 | -0.683 | 0.15401 | -0.037 | -4.434
-17 | -0.715 | 0.14351 | -0.038 | -4.98
-16.5 | -0.742 | 0.135 | -0.039 | -5.494
-16 | -0.763 | 0.12574 | -0.04 | -6.071
-15.5 | -0.78 | 0.11755 | -0.042 | -6.638
-15 | -0.792 | 0.10854 | -0.044 | -7.294
-14.5 | -0.799 | 0.09956 | -0.046 | -8.021
-14 | -0.8 | 0.09085 | -0.049 | -8.809
-13.5 | -0.802 | 0.07957 | -0.053 | -10.08
-13 | -0.83 | 0.05214 | -0.064 | -15.922
-12.5 | -0.829 | 0.04106 | -0.068 | -20.179
-12 | -0.821 | 0.03063 | -0.071 | -26.804
-11.5 | -0.795 | 0.02726 | -0.073 | -29.185
-11 | -0.763 | 0.02453 | -0.074 | -31.124
-10.5 | -0.724 | 0.02268 | -0.075 | -31.906
-10 | -0.68 | 0.02097 | -0.076 | -32.414
-9.5 | -0.633 | 0.01928 | -0.077 | -32.855
-9 | -0.584 | 0.01797 | -0.078 | -32.514
-8.5 | -0.533 | 0.01689 | -0.079 | -31.541
-8 | -0.479 | 0.0158 | -0.08 | -30.34
-7.5 | -0.425 | 0.0149 | -0.081 | -28.503
-7 | -0.368 | 0.01404 | -0.082 | -26.23
-6.5 | -0.311 | 0.01326 | -0.083 | -23.432
-6 | -0.252 | 0.01261 | -0.084 | -19.963
-5.5 | -0.195 | 0.01169 | -0.087 | -16.706
-5 | -0.136 | 0.00764 | -0.09 | -17.851
-4.5 | -0.073 | 0.00755 | -0.09 | -9.646
-4 | -0.009 | 0.00752 | -0.091 | -1.194
-3.5 | 0.055 | 0.00751 | -0.092 | 7.331
-3 | 0.119 | 0.00748 | -0.092 | 15.955
-2.5 | 0.184 | 0.00754 | -0.093 | 24.391
-2 | 0.248 | 0.00761 | -0.094 | 32.606
-1.5 | 0.312 | 0.0077 | -0.094 | 40.561
-1 | 0.377 | 0.00785 | -0.095 | 47.989
-0.5 | 0.441 | 0.00792 | -0.096 | 55.639
0 | 0.505 | 0.00808 | -0.096 | 62.505
0.5 | 0.569 | 0.00825 | -0.097 | 68.958
1 | 0.629 | 0.00782 | -0.097 | 80.335
1.5 | 0.691 | 0.00857 | -0.098 | 80.576
2 | 0.753 | 0.00874 | -0.098 | 86.185
2.5 | 0.811 | 0.00895 | -0.099 | 90.545
3 | 0.872 | 0.00919 | -0.099 | 94.915
3.5 | 0.933 | 0.00946 | -0.1 | 98.58
4 | 0.993 | 0.00973 | -0.1 | 102.039
4.5 | 1.053 | 0.01003 | -0.101 | 105.036
5 | 1.112 | 0.01036 | -0.101 | 107.41
5.5 | 1.171 | 0.01072 | -0.101 | 109.197
6 | 1.228 | 0.01113 | -0.102 | 110.266
6.5 | 1.283 | 0.01157 | -0.102 | 110.861
7 | 1.336 | 0.01215 | -0.103 | 110.016
7.5 | 1.388 | 0.01272 | -0.103 | 109.111
8 | 1.437 | 0.01345 | -0.104 | 106.873
8.5 | 1.485 | 0.01439 | -0.104 | 103.178
9 | 1.513 | 0.02423 | -0.103 | 62.452
9.5 | 1.553 | 0.02563 | -0.104 | 60.575
10 | 1.586 | 0.02721 | -0.104 | 58.298
10.5 | 1.616 | 0.02896 | -0.104 | 55.812
11 | 1.642 | 0.03077 | -0.104 | 53.35
11.5 | 1.662 | 0.03272 | -0.104 | 50.807
12 | 1.673 | 0.03488 | -0.104 | 47.975
12.5 | 1.678 | 0.0372 | -0.104 | 45.116
13 | 1.676 | 0.03962 | -0.104 | 42.302
13.5 | 1.666 | 0.04256 | -0.104 | 39.143
14 | 1.648 | 0.04613 | -0.104 | 35.715
14.5 | 1.622 | 0.04992 | -0.104 | 32.494
15 | 1.587 | 0.05369 | -0.104 | 29.551
15.5 | 1.538 | 0.0585 | -0.104 | 26.288
16 | 1.48 | 0.06447 | -0.103 | 22.951
16.5 | 1.413 | 0.07131 | -0.102 | 19.814
17 | 1.332 | 0.08225 | -0.1 | 16.19
17.5 | 1.218 | 0.11055 | -0.093 | 11.013

## 38. Re 750k Mach 0.25 (2)
BIGFOIL.COM POLAR EXPORT
NACA63-518 a=0.8
NACA63-518 a=0.8 |  |  |  | Cl Max: | 1.3794 | at alpha= | 16.5 | deg
XFOIL ncrit=9 |  |  |  | L/D Max: | 114.762 | at alpha= | 6.5 | deg
Re: | 750000 |  |  | Cd Min: | 0.18696 | at alpha= | -20 | deg
Mach: | 0.25 |  |  | Cl=0 at alpha= | -3.8298 | deg
|  |  |  | @ Cl=0.1, Cd= | 0.0077397
|  |  |  | @ Cl=0.4, Cd= | 0.0079794
|  |  |  | @ Cl=0.6, Cd= | 0.0082718
alpha (deg) | Cl | Cd | Cm | Cl/Cd
-20 | -0.354 | 0.18696 | -0.008 | -1.8935
-19.5 | -0.349 | 0.17925 | -0.0122 | -1.947
-19 | -0.4719 | 0.18484 | -0.0241 | -2.553
-18.5 | -0.4664 | 0.17471 | -0.0297 | -2.6696
-18 | -0.4414 | 0.17121 | -0.0327 | -2.5781
-17.5 | -0.4485 | 0.15779 | -0.0394 | -2.8424
-17 | -0.7145 | 0.09289 | -0.074 | -7.6919
-16.5 | -0.7484 | 0.07955 | -0.0825 | -9.4079
-16 | -0.7686 | 0.06921 | -0.089 | -11.1053
-15 | -0.7734 | 0.05211 | -0.103 | -14.8417
-14.5 | -0.7534 | 0.04536 | -0.1109 | -16.6093
-14 | -0.751 | 0.04041 | -0.1119 | -18.5845
-13.5 | -0.7427 | 0.03676 | -0.1115 | -20.204
-13 | -0.7305 | 0.03359 | -0.1108 | -21.7475
-12.5 | -0.7157 | 0.03072 | -0.1097 | -23.2975
-12 | -0.6978 | 0.02813 | -0.1083 | -24.8063
-11.5 | -0.677 | 0.02574 | -0.1066 | -26.3015
-11 | -0.6611 | 0.02317 | -0.1042 | -28.5326
-10.5 | -0.6447 | 0.02079 | -0.1017 | -31.0101
-10 | -0.6265 | 0.01878 | -0.0989 | -33.36
-9.5 | -0.6028 | 0.0172 | -0.0963 | -35.0465
-9 | -0.5622 | 0.01606 | -0.0948 | -35.0062
-8.5 | -0.5224 | 0.01458 | -0.0936 | -35.8299
-8 | -0.4718 | 0.01371 | -0.0931 | -34.4128
-7.5 | -0.4205 | 0.01276 | -0.0928 | -32.9545
-7 | -0.3661 | 0.01202 | -0.0927 | -30.4576
-6.5 | -0.31 | 0.01129 | -0.0929 | -27.4579
-6 | -0.2539 | 0.0105 | -0.0932 | -24.181
-5 | -0.1401 | 0.00879 | -0.0945 | -15.9386
-4.5 | -0.0819 | 0.00802 | -0.0953 | -10.212
-3.5 | 0.0403 | 0.00773 | -0.0966 | 5.2135
-3 | 0.1017 | 0.00774 | -0.0972 | 13.1395
-2.5 | 0.1631 | 0.00778 | -0.0979 | 20.964
-2 | 0.2245 | 0.00781 | -0.0986 | 28.7452
-1.5 | 0.2853 | 0.00788 | -0.0991 | 36.2056
-1 | 0.3463 | 0.0079 | -0.0998 | 43.8354
-0.5 | 0.4072 | 0.00799 | -0.1004 | 50.9637
0 | 0.4676 | 0.00807 | -0.1009 | 57.943
0.5 | 0.5281 | 0.00814 | -0.1015 | 64.8771
1.5 | 0.6481 | 0.00836 | -0.1025 | 77.5239
2 | 0.7073 | 0.00855 | -0.1028 | 82.7251
2.5 | 0.7668 | 0.00864 | -0.1032 | 88.75
3 | 0.8254 | 0.00886 | -0.1034 | 93.1603
3.5 | 0.8835 | 0.00899 | -0.1035 | 98.2759
4 | 0.941 | 0.00919 | -0.1035 | 102.3939
4.5 | 0.9972 | 0.00945 | -0.1032 | 105.5238
5 | 1.0529 | 0.00963 | -0.1028 | 109.3354
5.5 | 1.106 | 0.00989 | -0.1019 | 111.8301
6 | 1.1579 | 0.01019 | -0.1008 | 113.631
6.5 | 1.2073 | 0.01052 | -0.0992 | 114.7624
7 | 1.2509 | 0.01094 | -0.0966 | 114.3419
7.5 | 1.2786 | 0.01158 | -0.0912 | 110.4145
8 | 1.3044 | 0.01252 | -0.0861 | 104.1853
8.5 | 1.3216 | 0.01396 | -0.0801 | 94.6705
9 | 1.3271 | 0.01615 | -0.0734 | 82.1734
9.5 | 1.3283 | 0.01889 | -0.0669 | 70.3176
10 | 1.329 | 0.02202 | -0.0613 | 60.3542
11.5 | 1.3418 | 0.03299 | -0.0503 | 40.6729
12 | 1.3468 | 0.03746 | -0.048 | 35.953
12.5 | 1.3501 | 0.04234 | -0.0462 | 31.8871
13 | 1.3532 | 0.04755 | -0.0448 | 28.4585
13.5 | 1.3591 | 0.05279 | -0.0439 | 25.7454
14 | 1.3656 | 0.0582 | -0.0434 | 23.4639
14.5 | 1.3698 | 0.0641 | -0.0433 | 21.3697
15 | 1.3754 | 0.07006 | -0.0436 | 19.6317
15.5 | 1.3737 | 0.07718 | -0.0444 | 17.7987
16 | 1.3791 | 0.08362 | -0.0455 | 16.4925
16.5 | 1.3794 | 0.09095 | -0.047 | 15.1666
17 | 1.3743 | 0.09921 | -0.0492 | 13.8524
17.5 | 1.377 | 0.10661 | -0.0515 | 12.9162
18 | 1.3772 | 0.1145 | -0.0542 | 12.0279
18.5 | 1.3706 | 0.12344 | -0.0578 | 11.1034
19 | 1.3707 | 0.13152 | -0.0612 | 10.422
19.5 | 1.3711 | 0.13963 | -0.0651 | 9.8195
20 | 1.3702 | 0.148 | -0.0694 | 9.2581

## 39. Re 750k Mach 0.50 (1)
BIGFOIL.COM POLAR EXPORT
NACA63-518 a=0.8
NACA63-518 a=0.8 |  |  |  | Cl Max: | 1.564 | at alpha= | 9 | deg
JavaFoil+Calcfoil stall+Eppler ext transition |  |  |  | L/D Max: | 100.521 | at alpha= | 5.5 | deg
Re: | 750000 |  |  | Cd Min: | 0.00758 | at alpha= | -1.5 | deg
Mach: | 0.5 |  |  | Cl=0 at alpha= | -3.9296 | deg
|  |  |  | @ Cl=0.1, Cd= | 0.0080737
|  |  |  | @ Cl=0.4, Cd= | 0.0082175
|  |  |  | @ Cl=0.6, Cd= | 0.0089829
alpha (deg) | Cl | Cd | Cm | Cl/Cd
-20 | -0.918 | 0.21559 | -0.044 | -4.26
-19.5 | -0.89 | 0.21459 | -0.044 | -4.148
-19 | -0.86 | 0.20389 | -0.043 | -4.218
-18.5 | -0.832 | 0.19577 | -0.043 | -4.249
-18 | -0.804 | 0.19215 | -0.043 | -4.183
-17.5 | -0.776 | 0.18593 | -0.044 | -4.172
-17 | -0.746 | 0.1785 | -0.043 | -4.179
-16.5 | -0.717 | 0.17096 | -0.042 | -4.197
-16 | -0.689 | 0.16483 | -0.043 | -4.182
-15.5 | -0.661 | 0.16132 | -0.043 | -4.098
-15 | -0.632 | 0.15236 | -0.041 | -4.145
-14.5 | -0.603 | 0.1449 | -0.041 | -4.162
-14 | -0.575 | 0.14469 | -0.041 | -3.972
-13.5 | -0.546 | 0.13954 | -0.041 | -3.916
-13 | -0.518 | 0.1292 | -0.042 | -4.011
-12.5 | -0.489 | 0.12634 | -0.039 | -3.868
-12 | -0.46 | 0.11917 | -0.039 | -3.864
-11.5 | -0.432 | 0.11653 | -0.04 | -3.707
-11 | -0.404 | 0.10753 | -0.041 | -3.756
-10.5 | -0.376 | 0.08735 | -0.042 | -4.3
-10 | -0.535 | 0.07316 | -0.048 | -7.31
-9.5 | -0.544 | 0.06122 | -0.055 | -8.893
-9 | -0.589 | 0.02569 | -0.084 | -22.913
-8.5 | -0.555 | 0.02224 | -0.086 | -24.965
-8 | -0.509 | 0.02034 | -0.088 | -25.026
-7.5 | -0.456 | 0.01859 | -0.089 | -24.545
-7 | -0.399 | 0.01723 | -0.09 | -23.165
-6.5 | -0.339 | 0.01611 | -0.091 | -21.017
-6 | -0.275 | 0.01509 | -0.093 | -18.259
-5.5 | -0.211 | 0.0142 | -0.094 | -14.843
-5 | -0.145 | 0.01344 | -0.095 | -10.766
-4.5 | -0.081 | 0.00821 | -0.101 | -9.887
-4 | -0.01 | 0.00813 | -0.102 | -1.232
-3.5 | 0.061 | 0.00809 | -0.102 | 7.604
-3 | 0.133 | 0.00806 | -0.103 | 16.539
-2.5 | 0.206 | 0.00817 | -0.104 | 25.144
-2 | 0.277 | 0.0079 | -0.104 | 35.091
-1.5 | 0.349 | 0.00758 | -0.105 | 46.056
-1 | 0.421 | 0.00848 | -0.105 | 49.643
-0.5 | 0.493 | 0.00862 | -0.106 | 57.16
0 | 0.557 | 0.00886 | -0.106 | 62.839
0.5 | 0.627 | 0.00906 | -0.107 | 69.191
1 | 0.697 | 0.00933 | -0.108 | 74.678
1.5 | 0.766 | 0.00956 | -0.108 | 80.14
2 | 0.835 | 0.0098 | -0.109 | 85.266
2.5 | 0.898 | 0.01012 | -0.109 | 88.703
3 | 0.965 | 0.01048 | -0.11 | 92.087
3.5 | 1.032 | 0.01086 | -0.11 | 95.055
4 | 1.099 | 0.01128 | -0.111 | 97.469
4.5 | 1.165 | 0.01178 | -0.111 | 98.905
5 | 1.229 | 0.0123 | -0.112 | 99.908
5.5 | 1.292 | 0.01285 | -0.112 | 100.521
6 | 1.352 | 0.01357 | -0.113 | 99.579
6.5 | 1.408 | 0.01434 | -0.113 | 98.212
7 | 1.46 | 0.01535 | -0.114 | 95.123
7.5 | 1.506 | 0.01662 | -0.114 | 90.64
8 | 1.526 | 0.02942 | -0.113 | 51.863
8.5 | 1.555 | 0.03186 | -0.113 | 48.792
9 | 1.564 | 0.03469 | -0.113 | 45.074
9.5 | 1.548 | 0.03802 | -0.113 | 40.702
10 | 1.485 | 0.04196 | -0.113 | 35.379
10.5 | 1.253 | 0.04926 | -0.112 | 25.434
11 | 0.835 | 0.10798 | -0.047 | 7.737
11.5 | 0.862 | 0.11484 | -0.047 | 7.509
12 | 0.891 | 0.1203 | -0.053 | 7.405
12.5 | 0.918 | 0.12677 | -0.053 | 7.239
13 | 0.946 | 0.13928 | -0.058 | 6.793
13.5 | 0.973 | 0.13963 | -0.059 | 6.969
14 | 1.001 | 0.14745 | -0.062 | 6.792

## 40. Re 750k Mach 0.50 (2)
BIGFOIL.COM POLAR EXPORT
NACA63-518 a=0.8
NACA63-518 a=0.8 |  |  |  | Cl Max: | 1.3408 | at alpha= | 8 | deg
XFOIL ncrit=9 |  |  |  | L/D Max: | 99.8258 | at alpha= | 5 | deg
Re: | 750000 |  |  | Cd Min: | 0.14205 | at alpha= | -15 | deg
Mach: | 0.5 |  |  | Cl=0 at alpha= | -3.755 | deg
|  |  |  | @ Cl=0.1, Cd= | 0.0084036
|  |  |  | @ Cl=0.4, Cd= | 0.0087019
|  |  |  | @ Cl=0.6, Cd= | 0.0090879
alpha (deg) | Cl | Cd | Cm | Cl/Cd
-15 | -0.2871 | 0.14205 | -0.0702 | -2.0211
-14.5 | -0.2795 | 0.13298 | -0.0744 | -2.1018
-14 | -0.2808 | 0.12204 | -0.0798 | -2.3009
-13.5 | -0.3007 | 0.10792 | -0.0872 | -2.7863
-13 | -0.3698 | 0.08708 | -0.0999 | -4.2467
-12.5 | -0.4072 | 0.07351 | -0.1088 | -5.5394
-12 | -0.436 | 0.0622 | -0.1162 | -7.0096
-11.5 | -0.4616 | 0.05248 | -0.1219 | -8.7957
-11 | -0.4796 | 0.04459 | -0.1254 | -10.7558
-10.5 | -0.4917 | 0.03808 | -0.127 | -12.9123
-10 | -0.4933 | 0.03296 | -0.1268 | -14.9666
-9.5 | -0.4859 | 0.02887 | -0.1252 | -16.8306
-9 | -0.4695 | 0.02566 | -0.1227 | -18.297
-8.5 | -0.455 | 0.02265 | -0.1197 | -20.0883
-8 | -0.437 | 0.01999 | -0.1165 | -21.8609
-7.5 | -0.4216 | 0.01764 | -0.1124 | -23.9002
-7 | -0.3907 | 0.01561 | -0.1103 | -25.0288
-6.5 | -0.3447 | 0.01405 | -0.1086 | -24.5338
-6 | -0.2882 | 0.01287 | -0.1076 | -22.3932
-5.5 | -0.2266 | 0.01186 | -0.1071 | -19.1062
-5 | -0.1635 | 0.01088 | -0.1069 | -15.0276
-4.5 | -0.0998 | 0.00979 | -0.1072 | -10.1941
-4 | -0.0343 | 0.00869 | -0.1079 | -3.9471
-3.5 | 0.0357 | 0.00844 | -0.1083 | 4.2299
-3 | 0.1064 | 0.0084 | -0.1087 | 12.6667
-2.5 | 0.1773 | 0.00843 | -0.1091 | 21.032
-2 | 0.2471 | 0.00851 | -0.1095 | 29.0364
-1.5 | 0.3172 | 0.00859 | -0.11 | 36.9267
-1 | 0.3863 | 0.00868 | -0.1104 | 44.5046
-0.5 | 0.4551 | 0.00879 | -0.1108 | 51.7747
0 | 0.5237 | 0.00891 | -0.1111 | 58.7767
0.5 | 0.5913 | 0.00907 | -0.1113 | 65.1929
1 | 0.6592 | 0.00921 | -0.1115 | 71.5744
1.5 | 0.7257 | 0.00942 | -0.1114 | 77.0382
2 | 0.7923 | 0.00961 | -0.1112 | 82.4454
2.5 | 0.8574 | 0.00987 | -0.1107 | 86.8693
3 | 0.9218 | 0.0101 | -0.11 | 91.2673
3.5 | 0.9839 | 0.0104 | -0.1087 | 94.6058
4 | 1.0433 | 0.0107 | -0.1069 | 97.5047
4.5 | 1.0994 | 0.01107 | -0.1043 | 99.3135
5 | 1.146 | 0.01148 | -0.1001 | 99.8258
5.5 | 1.1874 | 0.0121 | -0.0951 | 98.1322
6 | 1.2283 | 0.01286 | -0.0904 | 95.5132
6.5 | 1.2694 | 0.01379 | -0.0858 | 92.0522
7 | 1.3078 | 0.01495 | -0.081 | 87.4783
7.5 | 1.3324 | 0.01676 | -0.0751 | 79.4988
8 | 1.3408 | 0.01961 | -0.0684 | 68.3733
8.5 | 1.3343 | 0.02373 | -0.0616 | 56.2284
9 | 1.3196 | 0.02897 | -0.0558 | 45.5506
9.5 | 1.3061 | 0.03474 | -0.0513 | 37.5964
10 | 1.2937 | 0.04099 | -0.0479 | 31.5614
10.5 | 1.2869 | 0.0473 | -0.0456 | 27.2072
11 | 1.2837 | 0.05373 | -0.044 | 23.8917
11.5 | 1.2812 | 0.06044 | -0.0431 | 21.1979
12 | 1.2796 | 0.06735 | -0.0428 | 18.9993
12.5 | 1.2796 | 0.07465 | -0.0431 | 17.1413
13 | 1.2795 | 0.08248 | -0.0441 | 15.5129

## 41. Re 1M Mach 0.00 (1)
BIGFOIL.COM POLAR EXPORT
NACA63-518 a=0.8
NACA63-518 a=0.8 |  |  |  | Cl Max: | 1.736 | at alpha= | 14.5 | deg
JavaFoil+Calcfoil stall+Eppler ext transition |  |  |  | L/D Max: | 121.211 | at alpha= | 6.5 | deg
Re: | 1000000 |  |  | Cd Min: | 0.00695 | at alpha= | -4 | deg
Mach: | 0 |  |  | Cl=0 at alpha= | -3.9274 | deg
|  |  |  | @ Cl=0.1, Cd= | 0.00695
|  |  |  | @ Cl=0.4, Cd= | 0.0072469
|  |  |  | @ Cl=0.6, Cd= | 0.0075927
alpha (deg) | Cl | Cd | Cm | Cl/Cd
-19.5 | -0.874 | 0.15875 | -0.038 | -5.509
-19 | -0.885 | 0.15023 | -0.039 | -5.892
-18.5 | -0.894 | 0.1417 | -0.04 | -6.307
-18 | -0.9 | 0.13364 | -0.042 | -6.737
-17.5 | -0.905 | 0.12534 | -0.043 | -7.223
-17 | -0.908 | 0.11706 | -0.044 | -7.756
-16.5 | -0.909 | 0.10799 | -0.046 | -8.42
-16 | -0.91 | 0.09758 | -0.049 | -9.327
-15.5 | -0.914 | 0.08393 | -0.053 | -10.89
-15 | -0.927 | 0.06517 | -0.058 | -14.218
-14.5 | -0.93 | 0.05165 | -0.062 | -18.016
-14 | -0.923 | 0.04348 | -0.064 | -21.22
-13.5 | -0.908 | 0.03709 | -0.066 | -24.488
-13 | -0.896 | 0.02871 | -0.068 | -31.197
-12.5 | -0.868 | 0.02605 | -0.069 | -33.326
-12 | -0.837 | 0.02418 | -0.071 | -34.603
-11.5 | -0.801 | 0.02227 | -0.072 | -35.993
-11 | -0.762 | 0.02075 | -0.073 | -36.74
-10.5 | -0.719 | 0.01909 | -0.074 | -37.677
-10 | -0.673 | 0.01794 | -0.075 | -37.489
-9.5 | -0.624 | 0.01677 | -0.075 | -37.243
-9 | -0.575 | 0.01564 | -0.076 | -36.738
-8.5 | -0.523 | 0.01471 | -0.077 | -35.561
-8 | -0.47 | 0.0139 | -0.078 | -33.799
-7.5 | -0.415 | 0.0132 | -0.079 | -31.471
-7 | -0.36 | 0.0125 | -0.08 | -28.797
-6.5 | -0.31 | 0.01134 | -0.083 | -27.32
-6 | -0.255 | 0.0099 | -0.085 | -25.706
-5.5 | -0.194 | 0.0097 | -0.086 | -19.951
-5 | -0.132 | 0.00712 | -0.087 | -18.574
-4.5 | -0.071 | 0.00701 | -0.087 | -10.066
-4 | -0.009 | 0.00695 | -0.088 | -1.25
-3.5 | 0.053 | 0.00695 | -0.089 | 7.678
-3 | 0.116 | 0.00695 | -0.089 | 16.615
-2.5 | 0.178 | 0.00699 | -0.09 | 25.449
-2 | 0.24 | 0.00705 | -0.091 | 34.094
-1.5 | 0.302 | 0.0071 | -0.091 | 42.579
-1 | 0.365 | 0.00723 | -0.092 | 50.457
-0.5 | 0.427 | 0.00726 | -0.093 | 58.81
0 | 0.489 | 0.00741 | -0.093 | 66.005
0.5 | 0.551 | 0.00749 | -0.094 | 73.529
1 | 0.613 | 0.00762 | -0.095 | 80.477
1.5 | 0.675 | 0.00779 | -0.095 | 86.692
2 | 0.737 | 0.008 | -0.096 | 92.17
2.5 | 0.79 | 0.00748 | -0.096 | 105.57
3 | 0.849 | 0.00831 | -0.096 | 102.106
3.5 | 0.908 | 0.00856 | -0.097 | 106.028
4 | 0.967 | 0.00879 | -0.097 | 110.019
4.5 | 1.025 | 0.00903 | -0.098 | 113.583
5 | 1.083 | 0.00931 | -0.098 | 116.264
5.5 | 1.14 | 0.00961 | -0.099 | 118.564
6 | 1.195 | 0.00992 | -0.099 | 120.513
6.5 | 1.25 | 0.01031 | -0.1 | 121.211
7 | 1.303 | 0.01078 | -0.1 | 120.876
7.5 | 1.354 | 0.01122 | -0.1 | 120.671
8 | 1.404 | 0.01189 | -0.101 | 118.022
8.5 | 1.451 | 0.01274 | -0.101 | 113.958
9 | 1.483 | 0.02118 | -0.1 | 70.006
9.5 | 1.525 | 0.02228 | -0.101 | 68.456
10 | 1.564 | 0.02336 | -0.101 | 66.957
10.5 | 1.601 | 0.02478 | -0.101 | 64.601
11 | 1.634 | 0.02604 | -0.102 | 62.759
11.5 | 1.663 | 0.02756 | -0.102 | 60.354
12 | 1.686 | 0.02915 | -0.102 | 57.827
12.5 | 1.704 | 0.03088 | -0.102 | 55.197
13 | 1.719 | 0.03271 | -0.102 | 52.553
13.5 | 1.729 | 0.03475 | -0.102 | 49.754
14 | 1.735 | 0.03691 | -0.102 | 46.999
14.5 | 1.736 | 0.03922 | -0.103 | 44.276
15 | 1.731 | 0.04196 | -0.103 | 41.26
15.5 | 1.72 | 0.04479 | -0.103 | 38.4
16 | 1.704 | 0.04786 | -0.102 | 35.596
16.5 | 1.683 | 0.05128 | -0.102 | 32.82
17 | 1.659 | 0.05457 | -0.102 | 30.405
17.5 | 1.629 | 0.05957 | -0.102 | 27.35
18 | 1.6 | 0.06268 | -0.102 | 25.522
18.5 | 1.564 | 0.06843 | -0.101 | 22.851
19 | 1.523 | 0.07545 | -0.101 | 20.185
19.5 | 1.485 | 0.08076 | -0.1 | 18.387

## 42. Re 1M Mach 0.00 (2)
BIGFOIL.COM POLAR EXPORT
NACA63-518 a=0.8
NACA63-518 a=0.8 |  |  |  | Cl Max: | 1.4836 | at alpha= | 19 | deg
XFOIL ncrit=9 |  |  |  | L/D Max: | 127.863 | at alpha= | 6.5 | deg
Re: | 1000000 |  |  | Cd Min: | 0.11638 | at alpha= | 20 | deg
Mach: | 0 |  |  | Cl=0 at alpha= | -3.8495 | deg
|  |  |  | @ Cl=0.1, Cd= | 0.0068605
|  |  |  | @ Cl=0.4, Cd= | 0.0070361
|  |  |  | @ Cl=0.6, Cd= | 0.0073208
alpha (deg) | Cl | Cd | Cm | Cl/Cd
-20 | -0.937 | 0.09644 | -0.063 | -9.7159
-19.5 | -0.9495 | 0.08699 | -0.0687 | -10.915
-19 | -0.9572 | 0.07861 | -0.0736 | -12.1766
-18.5 | -0.9616 | 0.07103 | -0.0779 | -13.5379
-18 | -0.9642 | 0.06411 | -0.0816 | -15.0398
-16 | -0.9305 | 0.04332 | -0.0927 | -21.4797
-15.5 | -0.8985 | 0.03805 | -0.1003 | -23.6137
-15 | -0.8805 | 0.03466 | -0.1018 | -25.4039
-14.5 | -0.8655 | 0.03189 | -0.1014 | -27.1402
-14 | -0.852 | 0.02914 | -0.1006 | -29.2382
-13.5 | -0.8359 | 0.02667 | -0.0995 | -31.3423
-13 | -0.8158 | 0.02448 | -0.0983 | -33.3252
-12.5 | -0.7918 | 0.02265 | -0.0971 | -34.9581
-12 | -0.7858 | 0.01991 | -0.0945 | -39.4676
-11.5 | -0.775 | 0.01793 | -0.0913 | -43.2236
-11 | -0.7435 | 0.01683 | -0.0896 | -44.1771
-10.5 | -0.7045 | 0.0158 | -0.0885 | -44.5886
-10 | -0.6602 | 0.01494 | -0.0879 | -44.1901
-9.5 | -0.6175 | 0.01376 | -0.0872 | -44.8765
-9 | -0.5671 | 0.01307 | -0.0872 | -43.3894
-8.5 | -0.5161 | 0.01234 | -0.0872 | -41.8233
-8 | -0.4635 | 0.01172 | -0.0874 | -39.5478
-7.5 | -0.4097 | 0.01112 | -0.0877 | -36.8435
-7 | -0.3548 | 0.01056 | -0.0882 | -33.5985
-6.5 | -0.2998 | 0.00997 | -0.0887 | -30.0702
-6 | -0.2444 | 0.00937 | -0.0893 | -26.0832
-5.5 | -0.1883 | 0.00874 | -0.0901 | -21.5446
-5 | -0.1326 | 0.00798 | -0.0909 | -16.6165
-4.5 | -0.0762 | 0.00728 | -0.0918 | -10.467
-4 | -0.0177 | 0.00701 | -0.0927 | -2.525
-3.5 | 0.0411 | 0.00693 | -0.0934 | 5.9307
-3 | 0.1004 | 0.00686 | -0.0942 | 14.6356
-2.5 | 0.1596 | 0.00686 | -0.095 | 23.2653
-2 | 0.2185 | 0.00691 | -0.0956 | 31.6208
-1.5 | 0.2778 | 0.00692 | -0.0964 | 40.1445
-1 | 0.3366 | 0.00701 | -0.0971 | 48.0171
-0.5 | 0.3955 | 0.00703 | -0.0978 | 56.2589
0 | 0.4541 | 0.00711 | -0.0985 | 63.8678
0.5 | 0.5124 | 0.00718 | -0.0991 | 71.3649
1 | 0.5708 | 0.00726 | -0.0997 | 78.6226
1.5 | 0.6284 | 0.00738 | -0.1002 | 85.1491
2 | 0.6865 | 0.00746 | -0.1008 | 92.0241
2.5 | 0.7433 | 0.00764 | -0.1012 | 97.2906
3 | 0.8008 | 0.00772 | -0.1017 | 103.7306
3.5 | 0.8569 | 0.00791 | -0.102 | 108.3312
4 | 0.9131 | 0.00804 | -0.1023 | 113.5697
4.5 | 0.9687 | 0.00821 | -0.1025 | 117.9903
5 | 1.0227 | 0.00844 | -0.1024 | 121.173
5.5 | 1.0755 | 0.00868 | -0.1021 | 123.9055
6 | 1.128 | 0.00894 | -0.1018 | 126.1745
6.5 | 1.1789 | 0.00922 | -0.1012 | 127.8633
7 | 1.2254 | 0.00963 | -0.0999 | 127.2482
7.5 | 1.2665 | 0.0102 | -0.0977 | 124.1667
8 | 1.2959 | 0.01093 | -0.0934 | 118.5636
8.5 | 1.3097 | 0.01218 | -0.0868 | 107.5287
9 | 1.3195 | 0.01387 | -0.0803 | 95.1334
9.5 | 1.329 | 0.01581 | -0.0744 | 84.0607
10 | 1.3385 | 0.01797 | -0.0691 | 74.4853
10.5 | 1.3477 | 0.02035 | -0.0643 | 66.226
11 | 1.3582 | 0.02283 | -0.0602 | 59.4919
11.5 | 1.372 | 0.02529 | -0.0571 | 54.2507
12 | 1.3831 | 0.02842 | -0.0543 | 48.6664
12.5 | 1.3927 | 0.03192 | -0.0518 | 43.631
13 | 1.4004 | 0.03583 | -0.0496 | 39.0846
13.5 | 1.4112 | 0.0397 | -0.048 | 35.5466
14 | 1.4211 | 0.04385 | -0.0467 | 32.4082
14.5 | 1.4333 | 0.04796 | -0.0459 | 29.8853
15 | 1.4417 | 0.05267 | -0.0452 | 27.3723
15.5 | 1.4533 | 0.05718 | -0.045 | 25.4162
16 | 1.4565 | 0.06285 | -0.045 | 23.1742
16.5 | 1.4672 | 0.06779 | -0.0453 | 21.6433
17 | 1.4751 | 0.07325 | -0.0459 | 20.1379
17.5 | 1.4753 | 0.07989 | -0.047 | 18.4666
18 | 1.4758 | 0.08669 | -0.0484 | 17.0239
18.5 | 1.4813 | 0.09291 | -0.0499 | 15.9434
19 | 1.4836 | 0.09969 | -0.0519 | 14.8821
19.5 | 1.4787 | 0.10772 | -0.0545 | 13.7273
20 | 1.4708 | 0.11638 | -0.0577 | 12.6379

## 43. Re 1M Mach 0.10 (1)
BIGFOIL.COM POLAR EXPORT
NACA63-518 a=0.8
NACA63-518 a=0.8 |  |  |  | Cl Max: | 1.726 | at alpha= | 14 | deg
JavaFoil+Calcfoil stall+Eppler ext transition |  |  |  | L/D Max: | 120.814 | at alpha= | 6.5 | deg
Re: | 1000000 |  |  | Cd Min: | 0.00696 | at alpha= | -3.5 | deg
Mach: | 0.1 |  |  | Cl=0 at alpha= | -3.9286 | deg
|  |  |  | @ Cl=0.1, Cd= | 0.00696
|  |  |  | @ Cl=0.4, Cd= | 0.0072508
|  |  |  | @ Cl=0.6, Cd= | 0.0076435
alpha (deg) | Cl | Cd | Cm | Cl/Cd
-19.5 | -0.838 | 0.16294 | -0.038 | -5.145
-19 | -0.852 | 0.15386 | -0.039 | -5.537
-18.5 | -0.864 | 0.14552 | -0.04 | -5.938
-18 | -0.874 | 0.13693 | -0.041 | -6.382
-17.5 | -0.881 | 0.12883 | -0.042 | -6.84
-17 | -0.887 | 0.12055 | -0.044 | -7.358
-16.5 | -0.89 | 0.11207 | -0.045 | -7.941
-16 | -0.892 | 0.10266 | -0.047 | -8.685
-15.5 | -0.894 | 0.09108 | -0.051 | -9.815
-15 | -0.901 | 0.07565 | -0.055 | -11.913
-14.5 | -0.913 | 0.05725 | -0.061 | -15.953
-14 | -0.913 | 0.0462 | -0.064 | -19.758
-13.5 | -0.902 | 0.03872 | -0.066 | -23.292
-13 | -0.884 | 0.0338 | -0.067 | -26.143
-12.5 | -0.867 | 0.0266 | -0.07 | -32.582
-12 | -0.836 | 0.02476 | -0.071 | -33.765
-11.5 | -0.802 | 0.0226 | -0.072 | -35.475
-11 | -0.763 | 0.02106 | -0.073 | -36.256
-10.5 | -0.721 | 0.01935 | -0.074 | -37.241
-10 | -0.674 | 0.01816 | -0.075 | -37.142
-9.5 | -0.626 | 0.01697 | -0.076 | -36.895
-9 | -0.576 | 0.01586 | -0.077 | -36.349
-8.5 | -0.525 | 0.01486 | -0.078 | -35.329
-8 | -0.471 | 0.01408 | -0.079 | -33.496
-7.5 | -0.417 | 0.01332 | -0.08 | -31.31
-7 | -0.361 | 0.0126 | -0.081 | -28.67
-6.5 | -0.309 | 0.0114 | -0.083 | -27.086
-6 | -0.256 | 0.01 | -0.086 | -25.566
-5.5 | -0.195 | 0.00973 | -0.086 | -20
-5 | -0.133 | 0.00713 | -0.087 | -18.626
-4.5 | -0.071 | 0.00703 | -0.088 | -10.095
-4 | -0.009 | 0.00697 | -0.088 | -1.254
-3.5 | 0.054 | 0.00696 | -0.089 | 7.701
-3 | 0.116 | 0.00696 | -0.09 | 16.678
-2.5 | 0.179 | 0.00701 | -0.091 | 25.525
-2 | 0.241 | 0.00706 | -0.091 | 34.189
-1.5 | 0.304 | 0.00712 | -0.092 | 42.697
-1 | 0.366 | 0.00724 | -0.093 | 50.635
-0.5 | 0.429 | 0.00726 | -0.093 | 59.074
0 | 0.491 | 0.00742 | -0.094 | 66.205
0.5 | 0.554 | 0.00751 | -0.095 | 73.768
1 | 0.616 | 0.00769 | -0.095 | 80.088
1.5 | 0.678 | 0.00783 | -0.096 | 86.68
2 | 0.737 | 0.00774 | -0.096 | 95.295
2.5 | 0.793 | 0.00817 | -0.096 | 97.022
3 | 0.853 | 0.00835 | -0.097 | 102.074
3.5 | 0.912 | 0.00859 | -0.097 | 106.186
4 | 0.971 | 0.00884 | -0.098 | 109.88
4.5 | 1.03 | 0.00907 | -0.098 | 113.557
5 | 1.088 | 0.00938 | -0.099 | 116.016
5.5 | 1.145 | 0.00966 | -0.099 | 118.485
6 | 1.201 | 0.00999 | -0.1 | 120.185
6.5 | 1.255 | 0.01039 | -0.1 | 120.814
7 | 1.308 | 0.01086 | -0.1 | 120.406
7.5 | 1.36 | 0.01134 | -0.101 | 119.909
8 | 1.409 | 0.01201 | -0.101 | 117.379
8.5 | 1.457 | 0.01294 | -0.102 | 112.611
9 | 1.488 | 0.02143 | -0.101 | 69.423
9.5 | 1.53 | 0.02254 | -0.101 | 67.87
10 | 1.569 | 0.0237 | -0.102 | 66.186
10.5 | 1.605 | 0.02511 | -0.102 | 63.895
11 | 1.637 | 0.02642 | -0.102 | 61.938
11.5 | 1.665 | 0.028 | -0.102 | 59.465
12 | 1.686 | 0.0297 | -0.102 | 56.772
12.5 | 1.703 | 0.03145 | -0.103 | 54.152
13 | 1.716 | 0.03344 | -0.103 | 51.311
13.5 | 1.724 | 0.03546 | -0.103 | 48.611
14 | 1.726 | 0.03789 | -0.103 | 45.563
14.5 | 1.725 | 0.04025 | -0.103 | 42.854
15 | 1.717 | 0.04289 | -0.103 | 40.027
15.5 | 1.702 | 0.04591 | -0.103 | 37.06
16 | 1.681 | 0.04921 | -0.103 | 34.168
16.5 | 1.656 | 0.05275 | -0.103 | 31.394
17 | 1.627 | 0.05625 | -0.102 | 28.928
17.5 | 1.594 | 0.06096 | -0.102 | 26.14
18 | 1.557 | 0.06569 | -0.102 | 23.694
18.5 | 1.516 | 0.07096 | -0.101 | 21.371
19 | 1.471 | 0.07829 | -0.101 | 18.788

## 44. Re 1M Mach 0.10 (2)
BIGFOIL.COM POLAR EXPORT
NACA63-518 a=0.8
NACA63-518 a=0.8 |  |  |  | Cl Max: | 1.4723 | at alpha= | 19 | deg
XFOIL ncrit=9 |  |  |  | L/D Max: | 127.229 | at alpha= | 6.5 | deg
Re: | 1000000 |  |  | Cd Min: | 0.12045 | at alpha= | 20 | deg
Mach: | 0.1 |  |  | Cl=0 at alpha= | -3.8474 | deg
|  |  |  | @ Cl=0.1, Cd= | 0.0068906
|  |  |  | @ Cl=0.4, Cd= | 0.0070628
|  |  |  | @ Cl=0.6, Cd= | 0.0073528
alpha (deg) | Cl | Cd | Cm | Cl/Cd
-20 | -0.9032 | 0.10358 | -0.0601 | -8.7198
-19.5 | -0.9192 | 0.09336 | -0.0663 | -9.8458
-19 | -0.9301 | 0.08417 | -0.0718 | -11.0503
-18.5 | -0.9372 | 0.07593 | -0.0766 | -12.3429
-18 | -0.9429 | 0.0683 | -0.0808 | -13.8053
-16 | -0.9207 | 0.04552 | -0.0929 | -20.2263
-15.5 | -0.8879 | 0.04005 | -0.1009 | -22.1698
-15 | -0.87 | 0.03626 | -0.1031 | -23.9934
-14.5 | -0.8558 | 0.03329 | -0.1028 | -25.7074
-14 | -0.8432 | 0.03038 | -0.1021 | -27.7551
-13.5 | -0.8278 | 0.02776 | -0.1011 | -29.8199
-13 | -0.8088 | 0.02542 | -0.1 | -31.8175
-12.5 | -0.7859 | 0.02344 | -0.0987 | -33.5282
-12 | -0.7777 | 0.02073 | -0.0963 | -37.5157
-11.5 | -0.7632 | 0.01861 | -0.0938 | -41.0102
-11 | -0.7419 | 0.01723 | -0.0912 | -43.0586
-10.5 | -0.7054 | 0.01609 | -0.0898 | -43.8409
-10 | -0.6618 | 0.01521 | -0.089 | -43.5108
-9 | -0.5703 | 0.01322 | -0.088 | -43.1392
-8.5 | -0.5186 | 0.01253 | -0.088 | -41.3887
-8 | -0.4664 | 0.01181 | -0.0881 | -39.492
-7 | -0.3571 | 0.01065 | -0.0888 | -33.5305
-6.5 | -0.3019 | 0.01003 | -0.0893 | -30.0997
-5.5 | -0.1896 | 0.00881 | -0.0906 | -21.521
-5 | -0.1335 | 0.00806 | -0.0914 | -16.5633
-4.5 | -0.077 | 0.00733 | -0.0923 | -10.5048
-4 | -0.0181 | 0.00703 | -0.0932 | -2.5747
-3.5 | 0.0412 | 0.00694 | -0.0939 | 5.9366
-3 | 0.1007 | 0.00689 | -0.0947 | 14.6154
-2.5 | 0.1604 | 0.00689 | -0.0954 | 23.2801
-2 | 0.2195 | 0.00694 | -0.0961 | 31.6282
-1.5 | 0.2793 | 0.00695 | -0.0969 | 40.1871
-1 | 0.3385 | 0.00702 | -0.0976 | 48.2194
-0.5 | 0.3976 | 0.00706 | -0.0983 | 56.3173
0 | 0.4567 | 0.00713 | -0.0989 | 64.0533
0.5 | 0.5151 | 0.00722 | -0.0995 | 71.3435
1 | 0.5741 | 0.00729 | -0.1002 | 78.7517
1.5 | 0.6318 | 0.00743 | -0.1006 | 85.0336
2 | 0.6904 | 0.0075 | -0.1013 | 92.0533
2.5 | 0.7475 | 0.00768 | -0.1016 | 97.3307
3 | 0.8054 | 0.00776 | -0.1021 | 103.7887
3.5 | 0.862 | 0.00795 | -0.1024 | 108.4277
4 | 0.9181 | 0.0081 | -0.1026 | 113.3457
4.5 | 0.9742 | 0.00826 | -0.1028 | 117.9419
5 | 1.0285 | 0.00848 | -0.1027 | 121.2854
5.5 | 1.0816 | 0.00872 | -0.1024 | 124.0367
6.5 | 1.1845 | 0.00931 | -0.1012 | 127.2288
7 | 1.231 | 0.00972 | -0.0997 | 126.6461
7.5 | 1.2712 | 0.01031 | -0.0972 | 123.2978
8 | 1.297 | 0.01108 | -0.0922 | 117.0578
8.5 | 1.3103 | 0.01243 | -0.0856 | 105.4143
9 | 1.3202 | 0.01418 | -0.0792 | 93.103
9.5 | 1.3289 | 0.01622 | -0.0732 | 81.9297
10 | 1.3375 | 0.0185 | -0.0679 | 72.2973
11.5 | 1.37 | 0.02616 | -0.056 | 52.37
12 | 1.3797 | 0.02952 | -0.0532 | 46.7378
12.5 | 1.3885 | 0.03321 | -0.0508 | 41.8097
13 | 1.3967 | 0.0372 | -0.0488 | 37.5457
13.5 | 1.4078 | 0.04116 | -0.0473 | 34.2031
14 | 1.4174 | 0.04546 | -0.0461 | 31.1791
14.5 | 1.4278 | 0.04988 | -0.0453 | 28.6247
15 | 1.4377 | 0.05453 | -0.0448 | 26.3653
15.5 | 1.4477 | 0.05936 | -0.0446 | 24.3885
16 | 1.4494 | 0.06536 | -0.0447 | 22.1756
16.5 | 1.4606 | 0.0704 | -0.0452 | 20.7472
17 | 1.4667 | 0.07623 | -0.0459 | 19.2405
17.5 | 1.4634 | 0.0835 | -0.0472 | 17.5257
18 | 1.4684 | 0.08982 | -0.0487 | 16.3483
18.5 | 1.4721 | 0.09642 | -0.0504 | 15.2676
19 | 1.4723 | 0.10369 | -0.0526 | 14.1991
19.5 | 1.4623 | 0.11269 | -0.0558 | 12.9763
20 | 1.4609 | 0.12045 | -0.0588 | 12.1287

## 45. Re 1M Mach 0.25 (1)
BIGFOIL.COM POLAR EXPORT
NACA63-518 a=0.8
NACA63-518 a=0.8 |  |  |  | Cl Max: | 1.683 | at alpha= | 12.5 | deg
JavaFoil+Calcfoil stall+Eppler ext transition |  |  |  | L/D Max: | 117.973 | at alpha= | 6.5 | deg
Re: | 1000000 |  |  | Cd Min: | 0.00705 | at alpha= | -4 | deg
Mach: | 0.25 |  |  | Cl=0 at alpha= | -3.9297 | deg
|  |  |  | @ Cl=0.1, Cd= | 0.0070659
|  |  |  | @ Cl=0.4, Cd= | 0.0073759
|  |  |  | @ Cl=0.6, Cd= | 0.0077423
alpha (deg) | Cl | Cd | Cm | Cl/Cd
-18 | -0.647 | 0.15943 | -0.037 | -4.06
-17.5 | -0.684 | 0.15022 | -0.038 | -4.552
-17 | -0.716 | 0.14066 | -0.039 | -5.087
-16.5 | -0.743 | 0.1308 | -0.04 | -5.677
-16 | -0.765 | 0.12183 | -0.042 | -6.279
-15.5 | -0.782 | 0.11321 | -0.043 | -6.907
-15 | -0.794 | 0.1045 | -0.045 | -7.597
-14.5 | -0.802 | 0.0952 | -0.048 | -8.422
-14 | -0.806 | 0.08526 | -0.051 | -9.456
-13.5 | -0.821 | 0.06633 | -0.059 | -12.379
-13 | -0.843 | 0.04433 | -0.066 | -19.022
-12.5 | -0.836 | 0.03665 | -0.069 | -22.8
-12 | -0.826 | 0.02745 | -0.072 | -30.1
-11.5 | -0.799 | 0.02524 | -0.073 | -31.659
-11 | -0.766 | 0.02285 | -0.074 | -33.537
-10.5 | -0.726 | 0.02119 | -0.075 | -34.26
-10 | -0.682 | 0.01961 | -0.076 | -34.756
-9.5 | -0.635 | 0.01808 | -0.077 | -35.13
-9 | -0.586 | 0.01687 | -0.078 | -34.704
-8.5 | -0.534 | 0.01583 | -0.079 | -33.744
-8 | -0.481 | 0.01483 | -0.08 | -32.418
-7.5 | -0.426 | 0.014 | -0.081 | -30.41
-7 | -0.369 | 0.01319 | -0.082 | -27.984
-6.5 | -0.311 | 0.01247 | -0.083 | -24.963
-6 | -0.254 | 0.011 | -0.085 | -23.128
-5.5 | -0.2 | 0.01004 | -0.089 | -19.884
-5 | -0.136 | 0.00726 | -0.09 | -18.794
-4.5 | -0.073 | 0.00714 | -0.09 | -10.201
-4 | -0.009 | 0.00705 | -0.091 | -1.273
-3.5 | 0.055 | 0.00708 | -0.092 | 7.78
-3 | 0.119 | 0.00706 | -0.092 | 16.892
-2.5 | 0.184 | 0.00712 | -0.093 | 25.809
-2 | 0.248 | 0.00717 | -0.094 | 34.586
-1.5 | 0.312 | 0.00725 | -0.094 | 43.087
-1 | 0.377 | 0.00734 | -0.095 | 51.328
-0.5 | 0.441 | 0.00744 | -0.096 | 59.251
0 | 0.505 | 0.00751 | -0.096 | 67.209
0.5 | 0.569 | 0.00766 | -0.097 | 74.314
1 | 0.633 | 0.00783 | -0.098 | 80.858
1.5 | 0.693 | 0.00744 | -0.098 | 93.174
2 | 0.755 | 0.0082 | -0.098 | 92.096
2.5 | 0.813 | 0.00837 | -0.099 | 97.086
3 | 0.874 | 0.0086 | -0.099 | 101.57
3.5 | 0.935 | 0.00885 | -0.1 | 105.562
4 | 0.995 | 0.00911 | -0.1 | 109.279
4.5 | 1.055 | 0.00939 | -0.101 | 112.329
5 | 1.115 | 0.00973 | -0.101 | 114.54
5.5 | 1.173 | 0.01004 | -0.102 | 116.852
6 | 1.23 | 0.01044 | -0.102 | 117.841
6.5 | 1.285 | 0.01089 | -0.103 | 117.973
7 | 1.339 | 0.01139 | -0.103 | 117.525
7.5 | 1.39 | 0.012 | -0.103 | 115.804
8 | 1.44 | 0.01274 | -0.104 | 113.006
8.5 | 1.485 | 0.01459 | -0.104 | 101.768
9 | 1.516 | 0.02292 | -0.103 | 66.128
9.5 | 1.555 | 0.0242 | -0.104 | 64.249
10 | 1.59 | 0.02565 | -0.104 | 61.984
10.5 | 1.62 | 0.02729 | -0.104 | 59.361
11 | 1.646 | 0.02902 | -0.104 | 56.699
11.5 | 1.666 | 0.03084 | -0.105 | 54.032
12 | 1.678 | 0.03289 | -0.105 | 51.014
12.5 | 1.683 | 0.03504 | -0.105 | 48.023
13 | 1.68 | 0.03727 | -0.105 | 45.078
13.5 | 1.671 | 0.04004 | -0.105 | 41.72
14 | 1.652 | 0.04341 | -0.105 | 38.064
14.5 | 1.627 | 0.04684 | -0.105 | 34.731
15 | 1.592 | 0.05031 | -0.105 | 31.636
15.5 | 1.544 | 0.05484 | -0.104 | 28.15
16 | 1.487 | 0.06004 | -0.104 | 24.765
16.5 | 1.422 | 0.06561 | -0.103 | 21.674
17 | 1.346 | 0.07373 | -0.102 | 18.262
17.5 | 1.255 | 0.08832 | -0.099 | 14.214

## 46. Re 1M Mach 0.25 (2)
BIGFOIL.COM POLAR EXPORT
NACA63-518 a=0.8
NACA63-518 a=0.8 |  |  |  | Cl Max: | 1.4227 | at alpha= | 16.5 | deg
XFOIL ncrit=9 |  |  |  | L/D Max: | 125.661 | at alpha= | 6.5 | deg
Re: | 1000000 |  |  | Cd Min: | 0.14299 | at alpha= | 20 | deg
Mach: | 0.25 |  |  | Cl=0 at alpha= | -3.8325 | deg
|  |  |  | @ Cl=0.1, Cd= | 0.0070313
|  |  |  | @ Cl=0.4, Cd= | 0.0071991
|  |  |  | @ Cl=0.6, Cd= | 0.00751
alpha (deg) | Cl | Cd | Cm | Cl/Cd
-16 | -0.8359 | 0.061 | -0.0923 | -13.7033
-15.5 | -0.8158 | 0.05281 | -0.1023 | -15.4478
-15 | -0.8059 | 0.04637 | -0.1076 | -17.3798
-14.5 | -0.7966 | 0.04201 | -0.1087 | -18.9622
-14 | -0.7893 | 0.03793 | -0.1089 | -20.8094
-13.5 | -0.7794 | 0.03431 | -0.1086 | -22.7164
-13 | -0.7662 | 0.03111 | -0.1079 | -24.6287
-12.5 | -0.7492 | 0.02833 | -0.1068 | -26.4455
-12 | -0.736 | 0.02545 | -0.1052 | -28.9194
-11.5 | -0.7235 | 0.02264 | -0.1032 | -31.9567
-11 | -0.701 | 0.02056 | -0.1014 | -34.0953
-10.5 | -0.6826 | 0.01847 | -0.0988 | -36.9572
-10 | -0.6643 | 0.01673 | -0.0958 | -39.7071
-9.5 | -0.6251 | 0.01555 | -0.0942 | -40.1994
-9 | -0.5844 | 0.01419 | -0.0929 | -41.1839
-8.5 | -0.5337 | 0.01336 | -0.0924 | -39.9476
-8 | -0.4814 | 0.01248 | -0.0921 | -38.5737
-7.5 | -0.4262 | 0.01181 | -0.0921 | -36.0881
-7 | -0.3702 | 0.01116 | -0.0922 | -33.172
-6.5 | -0.3126 | 0.01054 | -0.0925 | -29.6584
-6 | -0.2552 | 0.00987 | -0.0929 | -25.8561
-5.5 | -0.1972 | 0.00925 | -0.0934 | -21.3189
-5 | -0.1389 | 0.00847 | -0.0942 | -16.3991
-4.5 | -0.0808 | 0.00762 | -0.0951 | -10.6037
-4 | -0.0207 | 0.00722 | -0.0958 | -2.867
-3.5 | 0.0411 | 0.00706 | -0.0966 | 5.8215
-3 | 0.1026 | 0.00703 | -0.0973 | 14.5946
-2.5 | 0.1643 | 0.00704 | -0.0981 | 23.3381
-2 | 0.226 | 0.00705 | -0.0988 | 32.0567
-1.5 | 0.287 | 0.00714 | -0.0994 | 40.1961
-1 | 0.3486 | 0.00714 | -0.1002 | 48.8235
-0.5 | 0.4095 | 0.00721 | -0.1008 | 56.7961
0 | 0.4705 | 0.0073 | -0.1015 | 64.4521
0.5 | 0.5311 | 0.00736 | -0.1021 | 72.1603
1 | 0.5914 | 0.0075 | -0.1026 | 78.8533
1.5 | 0.6518 | 0.00757 | -0.1032 | 86.103
2 | 0.7112 | 0.00774 | -0.1035 | 91.8863
2.5 | 0.7712 | 0.00783 | -0.104 | 98.493
3 | 0.8294 | 0.00804 | -0.1041 | 103.1592
3.5 | 0.8886 | 0.00816 | -0.1044 | 108.8971
4 | 0.9462 | 0.00835 | -0.1044 | 113.3174
4.5 | 1.0031 | 0.00858 | -0.1042 | 116.9114
5 | 1.0588 | 0.00878 | -0.1038 | 120.5923
5.5 | 1.1133 | 0.00904 | -0.1032 | 123.1527
6 | 1.1663 | 0.00934 | -0.1023 | 124.8715
6.5 | 1.2164 | 0.00968 | -0.1008 | 125.6612
7 | 1.2568 | 0.01022 | -0.0977 | 122.9746
7.5 | 1.2838 | 0.01096 | -0.0922 | 117.135
8 | 1.3065 | 0.01207 | -0.0867 | 108.2436
8.5 | 1.3163 | 0.01388 | -0.0798 | 94.8343
9 | 1.3224 | 0.01613 | -0.0732 | 81.9839
9.5 | 1.3274 | 0.01874 | -0.0672 | 70.8324
10 | 1.3331 | 0.02163 | -0.0621 | 61.632
10.5 | 1.3386 | 0.02483 | -0.0576 | 53.9106
11 | 1.3469 | 0.02811 | -0.0539 | 47.9153
12 | 1.3629 | 0.03579 | -0.0487 | 38.0805
12.5 | 1.3683 | 0.04041 | -0.0467 | 33.8604
13 | 1.3766 | 0.04503 | -0.0453 | 30.5707
13.5 | 1.3841 | 0.04997 | -0.0442 | 27.6986
14 | 1.3952 | 0.05478 | -0.0436 | 25.4691
14.5 | 1.4022 | 0.06021 | -0.0432 | 23.2885
15 | 1.4108 | 0.0657 | -0.0433 | 21.4734
15.5 | 1.41 | 0.0725 | -0.0438 | 19.4483
16 | 1.4178 | 0.07852 | -0.0445 | 18.0565
16.5 | 1.4227 | 0.08507 | -0.0457 | 16.7239
17 | 1.4159 | 0.09343 | -0.0477 | 15.1547
17.5 | 1.4181 | 0.10074 | -0.0497 | 14.0768
18 | 1.4193 | 0.10835 | -0.0521 | 13.0992
18.5 | 1.4176 | 0.11648 | -0.0551 | 12.1703
19 | 1.4049 | 0.12647 | -0.0593 | 11.1086
19.5 | 1.4058 | 0.13449 | -0.0629 | 10.4528
20 | 1.4038 | 0.14299 | -0.0671 | 9.8175

## 47. Re 1M Mach 0.50 (1)
BIGFOIL.COM POLAR EXPORT
NACA63-518 a=0.8
NACA63-518 a=0.8 |  |  |  | Cl Max: | 1.567 | at alpha= | 9 | deg
JavaFoil+Calcfoil stall+Eppler ext transition |  |  |  | L/D Max: | 107.051 | at alpha= | 5 | deg
Re: | 1000000 |  |  | Cd Min: | 0.00718 | at alpha= | -1 | deg
Mach: | 0.5 |  |  | Cl=0 at alpha= | -3.9296 | deg
|  |  |  | @ Cl=0.1, Cd= | 0.0075675
|  |  |  | @ Cl=0.4, Cd= | 0.0072733
|  |  |  | @ Cl=0.6, Cd= | 0.008418
alpha (deg) | Cl | Cd | Cm | Cl/Cd
-20 | -0.918 | 0.2024 | -0.044 | -4.537
-19.5 | -0.891 | 0.2004 | -0.045 | -4.444
-19 | -0.86 | 0.19149 | -0.043 | -4.492
-18.5 | -0.832 | 0.18516 | -0.043 | -4.493
-18 | -0.804 | 0.18009 | -0.044 | -4.463
-17.5 | -0.776 | 0.17463 | -0.044 | -4.443
-17 | -0.746 | 0.16549 | -0.043 | -4.509
-16.5 | -0.718 | 0.16267 | -0.042 | -4.411
-16 | -0.689 | 0.15705 | -0.043 | -4.389
-15.5 | -0.661 | 0.15128 | -0.043 | -4.37
-15 | -0.632 | 0.1466 | -0.042 | -4.31
-14.5 | -0.603 | 0.13735 | -0.041 | -4.391
-14 | -0.575 | 0.1371 | -0.041 | -4.192
-13.5 | -0.547 | 0.13131 | -0.042 | -4.162
-13 | -0.518 | 0.1208 | -0.042 | -4.29
-12.5 | -0.489 | 0.11921 | -0.039 | -4.1
-12 | -0.46 | 0.11179 | -0.039 | -4.119
-11.5 | -0.432 | 0.10857 | -0.04 | -3.98
-11 | -0.404 | 0.10311 | -0.041 | -3.917
-10.5 | -0.376 | 0.08569 | -0.042 | -4.384
-10 | -0.535 | 0.07132 | -0.049 | -7.508
-9.5 | -0.605 | 0.03016 | -0.082 | -20.064
-9 | -0.593 | 0.02349 | -0.085 | -25.233
-8.5 | -0.557 | 0.02087 | -0.087 | -26.684
-8 | -0.51 | 0.01909 | -0.088 | -26.733
-7.5 | -0.458 | 0.01749 | -0.089 | -26.154
-7 | -0.4 | 0.01624 | -0.091 | -24.634
-6.5 | -0.339 | 0.01515 | -0.092 | -22.404
-6 | -0.276 | 0.01422 | -0.093 | -19.419
-5.5 | -0.211 | 0.01337 | -0.094 | -15.795
-5 | -0.145 | 0.01267 | -0.095 | -11.444
-4.5 | -0.081 | 0.00774 | -0.101 | -10.495
-4 | -0.01 | 0.00758 | -0.102 | -1.321
-3.5 | 0.061 | 0.0076 | -0.102 | 8.096
-3 | 0.133 | 0.00754 | -0.103 | 17.671
-2.5 | 0.206 | 0.00762 | -0.104 | 26.97
-2 | 0.277 | 0.00771 | -0.105 | 35.974
-1.5 | 0.349 | 0.0075 | -0.105 | 46.573
-1 | 0.421 | 0.00718 | -0.105 | 58.652
-0.5 | 0.493 | 0.00809 | -0.106 | 60.932
0 | 0.558 | 0.00831 | -0.107 | 67.173
0.5 | 0.628 | 0.00849 | -0.107 | 73.984
1 | 0.698 | 0.00873 | -0.108 | 79.982
1.5 | 0.767 | 0.00893 | -0.108 | 85.948
2 | 0.837 | 0.00921 | -0.109 | 90.824
2.5 | 0.899 | 0.00947 | -0.11 | 94.966
3 | 0.967 | 0.0098 | -0.11 | 98.701
3.5 | 1.034 | 0.01015 | -0.111 | 101.922
4 | 1.101 | 0.01056 | -0.111 | 104.272
4.5 | 1.167 | 0.01103 | -0.112 | 105.778
5 | 1.231 | 0.0115 | -0.112 | 107.051
5.5 | 1.294 | 0.0121 | -0.113 | 106.996
6 | 1.354 | 0.01276 | -0.113 | 106.143
6.5 | 1.41 | 0.0135 | -0.114 | 104.488
7 | 1.462 | 0.01452 | -0.114 | 100.7
7.5 | 1.507 | 0.01628 | -0.114 | 92.582
8 | 1.529 | 0.02777 | -0.113 | 55.056
8.5 | 1.558 | 0.03011 | -0.113 | 51.74
9 | 1.567 | 0.03287 | -0.113 | 47.681
9.5 | 1.551 | 0.03592 | -0.113 | 43.181
10 | 1.488 | 0.03965 | -0.113 | 37.532
10.5 | 1.257 | 0.0465 | -0.113 | 27.036
11 | 0.836 | 0.10289 | -0.047 | 8.121
11.5 | 0.862 | 0.10686 | -0.047 | 8.071
12 | 0.891 | 0.11204 | -0.053 | 7.951
12.5 | 0.918 | 0.11791 | -0.054 | 7.783
13 | 0.946 | 0.12885 | -0.058 | 7.343
13.5 | 0.973 | 0.13067 | -0.059 | 7.448
14 | 1.002 | 0.14127 | -0.064 | 7.096

## 48. Re 1M Mach 0.50 (2)
BIGFOIL.COM POLAR EXPORT
NACA63-518 a=0.8
NACA63-518 a=0.8 |  |  |  | Cl Max: | 1.3394 | at alpha= | 7.5 | deg
XFOIL ncrit=9 |  |  |  | L/D Max: | 109.661 | at alpha= | 4.5 | deg
Re: | 1000000 |  |  | Cd Min: | 0.14832 | at alpha= | -15.5 | deg
Mach: | 0.5 |  |  | Cl=0 at alpha= | -3.7704 | deg
|  |  |  | @ Cl=0.1, Cd= | 0.0076252
|  |  |  | @ Cl=0.4, Cd= | 0.0078306
|  |  |  | @ Cl=0.6, Cd= | 0.0081593
alpha (deg) | Cl | Cd | Cm | Cl/Cd
-15.5 | -0.3157 | 0.14832 | -0.0638 | -2.1285
-15 | -0.3024 | 0.14017 | -0.0681 | -2.1574
-14.5 | -0.3077 | 0.12769 | -0.0746 | -2.4097
-14 | -0.3257 | 0.11385 | -0.0822 | -2.8608
-13.5 | -0.3523 | 0.09992 | -0.0903 | -3.5258
-13 | -0.4028 | 0.08308 | -0.1012 | -4.8483
-12.5 | -0.4441 | 0.06926 | -0.1105 | -6.4121
-12 | -0.475 | 0.05804 | -0.1179 | -8.184
-11.5 | -0.4997 | 0.0488 | -0.123 | -10.2398
-11 | -0.5157 | 0.04138 | -0.1258 | -12.4625
-10.5 | -0.524 | 0.03542 | -0.1265 | -14.7939
-10 | -0.5211 | 0.03083 | -0.1257 | -16.9024
-9.5 | -0.5149 | 0.02691 | -0.1237 | -19.1342
-9 | -0.5023 | 0.02364 | -0.1212 | -21.2479
-8.5 | -0.4856 | 0.0208 | -0.1182 | -23.3462
-8 | -0.4682 | 0.01818 | -0.1147 | -25.7536
-7.5 | -0.4506 | 0.01592 | -0.1111 | -28.304
-7 | -0.4102 | 0.01404 | -0.1094 | -29.2165
-6.5 | -0.3543 | 0.01291 | -0.1081 | -27.4438
-6 | -0.2933 | 0.0119 | -0.1073 | -24.6471
-5.5 | -0.229 | 0.01103 | -0.1069 | -20.7616
-5 | -0.1639 | 0.01019 | -0.1068 | -16.0844
-4.5 | -0.0977 | 0.00932 | -0.1071 | -10.4828
-4 | -0.0316 | 0.00827 | -0.1078 | -3.821
-3.5 | 0.0372 | 0.00774 | -0.1084 | 4.8062
-3 | 0.1083 | 0.00761 | -0.1089 | 14.2313
-2.5 | 0.1794 | 0.00762 | -0.1095 | 23.5433
-2 | 0.2495 | 0.00768 | -0.1099 | 32.487
-1.5 | 0.3203 | 0.00773 | -0.1105 | 41.436
-1 | 0.3895 | 0.00782 | -0.111 | 49.8082
-0.5 | 0.4591 | 0.00789 | -0.1115 | 58.1876
0 | 0.5279 | 0.00804 | -0.1118 | 65.6592
0.5 | 0.5961 | 0.00815 | -0.1121 | 73.1411
1.5 | 0.7309 | 0.00847 | -0.1122 | 86.2928
2 | 0.7977 | 0.00867 | -0.1121 | 92.0069
2.5 | 0.8627 | 0.00889 | -0.1115 | 97.0416
3 | 0.9276 | 0.00912 | -0.1108 | 101.7105
3.5 | 0.988 | 0.00944 | -0.1092 | 104.661
4 | 1.049 | 0.00968 | -0.1076 | 108.3678
4.5 | 1.101 | 0.01004 | -0.1043 | 109.6614
5 | 1.1464 | 0.01053 | -0.0999 | 108.8699
5.5 | 1.192 | 0.01115 | -0.0957 | 106.9058
6 | 1.2378 | 0.0119 | -0.0917 | 104.0168
6.5 | 1.2805 | 0.01283 | -0.0873 | 99.8051
7 | 1.3195 | 0.01403 | -0.0826 | 94.0485
7.5 | 1.3394 | 0.01611 | -0.0762 | 83.1409
8 | 1.3391 | 0.01945 | -0.0688 | 68.8483
8.5 | 1.3304 | 0.02378 | -0.062 | 55.9462
9 | 1.3197 | 0.02884 | -0.0564 | 45.7594
9.5 | 1.3114 | 0.03427 | -0.052 | 38.2667
10 | 1.3035 | 0.04018 | -0.0487 | 32.4415
10.5 | 1.3025 | 0.04602 | -0.0463 | 28.3029
11.5 | 1.3006 | 0.05882 | -0.0436 | 22.1115
12.5 | 1.3031 | 0.07261 | -0.043 | 17.9466

## 49. Re 2M Mach 0.00 (1)
BIGFOIL.COM POLAR EXPORT
NACA63-518 a=0.8
NACA63-518 a=0.8 |  |  |  | Cl Max: | 1.748 | at alpha= | 14.5 | deg
JavaFoil+Calcfoil stall+Eppler ext transition |  |  |  | L/D Max: | 135.851 | at alpha= | 6 | deg
Re: | 2000000 |  |  | Cd Min: | 0.00621 | at alpha= | -3.5 | deg
Mach: | 0 |  |  | Cl=0 at alpha= | -3.9274 | deg
|  |  |  | @ Cl=0.1, Cd= | 0.00621
|  |  |  | @ Cl=0.4, Cd= | 0.0064326
|  |  |  | @ Cl=0.6, Cd= | 0.0067211
alpha (deg) | Cl | Cd | Cm | Cl/Cd
-20 | -0.866 | 0.15853 | -0.039 | -5.463
-19.5 | -0.88 | 0.14708 | -0.041 | -5.982
-19 | -0.891 | 0.13825 | -0.042 | -6.446
-18.5 | -0.901 | 0.12983 | -0.043 | -6.94
-18 | -0.909 | 0.12099 | -0.045 | -7.515
-17.5 | -0.917 | 0.11106 | -0.047 | -8.254
-17 | -0.924 | 0.09997 | -0.049 | -9.244
-16.5 | -0.934 | 0.08616 | -0.053 | -10.836
-16 | -0.951 | 0.06756 | -0.057 | -14.069
-15.5 | -0.958 | 0.05509 | -0.06 | -17.385
-15 | -0.957 | 0.0464 | -0.063 | -20.625
-14.5 | -0.95 | 0.03997 | -0.064 | -23.759
-14 | -0.937 | 0.03493 | -0.066 | -26.822
-13.5 | -0.919 | 0.03081 | -0.067 | -29.842
-13 | -0.904 | 0.02409 | -0.069 | -37.541
-12.5 | -0.876 | 0.02202 | -0.07 | -39.774
-12 | -0.843 | 0.02012 | -0.071 | -41.913
-11.5 | -0.808 | 0.01852 | -0.072 | -43.615
-11 | -0.768 | 0.01723 | -0.073 | -44.559
-10.5 | -0.724 | 0.01634 | -0.074 | -44.318
-10 | -0.677 | 0.01536 | -0.075 | -44.093
-9.5 | -0.629 | 0.01438 | -0.076 | -43.733
-9 | -0.578 | 0.01347 | -0.077 | -42.915
-8.5 | -0.526 | 0.01267 | -0.078 | -41.526
-8 | -0.473 | 0.01188 | -0.079 | -39.864
-7.5 | -0.426 | 0.01069 | -0.082 | -39.836
-7 | -0.375 | 0.00935 | -0.084 | -40.12
-6.5 | -0.315 | 0.00908 | -0.085 | -34.697
-6 | -0.255 | 0.0088 | -0.085 | -28.943
-5.5 | -0.194 | 0.00864 | -0.086 | -22.404
-5 | -0.132 | 0.00675 | -0.087 | -19.578
-4.5 | -0.071 | 0.00635 | -0.087 | -11.106
-4 | -0.009 | 0.00626 | -0.088 | -1.388
-3.5 | 0.053 | 0.00621 | -0.089 | 8.597
-3 | 0.116 | 0.00621 | -0.089 | 18.603
-2.5 | 0.178 | 0.00623 | -0.09 | 28.553
-2 | 0.24 | 0.00632 | -0.091 | 38.025
-1.5 | 0.302 | 0.00635 | -0.091 | 47.61
-1 | 0.365 | 0.00641 | -0.092 | 56.9
-0.5 | 0.427 | 0.00645 | -0.093 | 66.207
0 | 0.489 | 0.00658 | -0.093 | 74.306
0.5 | 0.551 | 0.00665 | -0.094 | 82.896
1 | 0.613 | 0.00674 | -0.095 | 90.922
1.5 | 0.675 | 0.00691 | -0.095 | 97.659
2 | 0.737 | 0.00702 | -0.096 | 105.013
2.5 | 0.795 | 0.00718 | -0.097 | 110.692
3 | 0.856 | 0.00739 | -0.097 | 115.775
3.5 | 0.913 | 0.00726 | -0.097 | 125.678
4 | 0.971 | 0.00778 | -0.098 | 124.859
4.5 | 1.029 | 0.00798 | -0.098 | 129.066
5 | 1.087 | 0.00826 | -0.099 | 131.585
5.5 | 1.144 | 0.00854 | -0.099 | 134.042
6 | 1.2 | 0.00883 | -0.1 | 135.851
6.5 | 1.254 | 0.00924 | -0.1 | 135.703
7 | 1.307 | 0.00969 | -0.1 | 134.776
7.5 | 1.357 | 0.01044 | -0.101 | 130.019
8 | 1.405 | 0.01195 | -0.101 | 117.561
8.5 | 1.451 | 0.0133 | -0.101 | 109.118
9 | 1.487 | 0.01863 | -0.101 | 79.84
9.5 | 1.53 | 0.01952 | -0.101 | 78.37
10 | 1.57 | 0.02053 | -0.102 | 76.466
10.5 | 1.607 | 0.02169 | -0.102 | 74.062
11 | 1.641 | 0.02277 | -0.102 | 72.07
11.5 | 1.671 | 0.02404 | -0.102 | 69.531
12 | 1.696 | 0.02534 | -0.103 | 66.928
12.5 | 1.715 | 0.02676 | -0.103 | 64.078
13 | 1.73 | 0.02831 | -0.103 | 61.085
13.5 | 1.74 | 0.03007 | -0.103 | 57.864
14 | 1.746 | 0.03194 | -0.103 | 54.663
14.5 | 1.748 | 0.03389 | -0.103 | 51.574
15 | 1.743 | 0.03622 | -0.103 | 48.115
15.5 | 1.731 | 0.03864 | -0.103 | 44.816
16 | 1.716 | 0.04126 | -0.103 | 41.585
16.5 | 1.696 | 0.04414 | -0.103 | 38.416
17 | 1.672 | 0.04695 | -0.103 | 35.611
17.5 | 1.643 | 0.05104 | -0.103 | 32.189
18 | 1.614 | 0.05352 | -0.103 | 30.149
18.5 | 1.579 | 0.05798 | -0.103 | 27.227
19 | 1.541 | 0.06313 | -0.103 | 24.408
19.5 | 1.503 | 0.06744 | -0.102 | 22.286

## 50. Re 2M Mach 0.00 (2)
BIGFOIL.COM POLAR EXPORT
NACA63-518 a=0.8
NACA63-518 a=0.8 |  |  |  | Cl Max: | 1.6022 | at alpha= | 20 | deg
XFOIL ncrit=9 |  |  |  | L/D Max: | 150.197 | at alpha= | 6 | deg
Re: | 2000000 |  |  | Cd Min: | 0.09599 | at alpha= | 20 | deg
Mach: | 0 |  |  | Cl=0 at alpha= | -3.872 | deg
|  |  |  | @ Cl=0.1, Cd= | 0.0057873
|  |  |  | @ Cl=0.4, Cd= | 0.0057699
|  |  |  | @ Cl=0.6, Cd= | 0.0060073
alpha (deg) | Cl | Cd | Cm | Cl/Cd
-20 | -1.1366 | 0.06805 | -0.0781 | -16.7024
-19.5 | -1.1374 | 0.06165 | -0.0813 | -18.4493
-19 | -1.1348 | 0.05597 | -0.084 | -20.2751
-18.5 | -1.1432 | 0.04924 | -0.0869 | -23.2169
-18 | -1.1433 | 0.04374 | -0.0891 | -26.1385
-17.5 | -1.1087 | 0.03929 | -0.0954 | -28.2184
-17 | -1.0833 | 0.03561 | -0.0987 | -30.4212
-16.5 | -1.0727 | 0.03238 | -0.0985 | -33.1285
-16 | -1.0595 | 0.02945 | -0.0981 | -35.9762
-15 | -1.0214 | 0.02471 | -0.0967 | -41.3355
-14.5 | -1.0066 | 0.02224 | -0.0954 | -45.2608
-14 | -0.9913 | 0.01994 | -0.0937 | -49.7141
-13.5 | -0.9714 | 0.01806 | -0.0919 | -53.7874
-13 | -0.9582 | 0.01638 | -0.0887 | -58.4982
-12.5 | -0.9267 | 0.01538 | -0.0868 | -60.2536
-12 | -0.8847 | 0.01457 | -0.0859 | -60.7207
-11.5 | -0.8387 | 0.01389 | -0.0854 | -60.3816
-11 | -0.7939 | 0.01295 | -0.0848 | -61.305
-10.5 | -0.7437 | 0.01233 | -0.0847 | -60.3163
-10 | -0.6911 | 0.0118 | -0.0849 | -58.5678
-9.5 | -0.638 | 0.01127 | -0.0852 | -56.6105
-9 | -0.5843 | 0.01074 | -0.0855 | -54.4041
-8.5 | -0.5287 | 0.01036 | -0.0859 | -51.0328
-8 | -0.4733 | 0.00986 | -0.0864 | -48.002
-7.5 | -0.4166 | 0.00953 | -0.087 | -43.7146
-7 | -0.3599 | 0.00912 | -0.0876 | -39.4627
-6.5 | -0.3027 | 0.00871 | -0.0883 | -34.7532
-6 | -0.2459 | 0.00826 | -0.0891 | -29.77
-5.5 | -0.1882 | 0.00784 | -0.0899 | -24.0051
-5 | -0.1303 | 0.00742 | -0.0908 | -17.5606
-4 | -0.015 | 0.00628 | -0.0927 | -2.3885
-3.5 | 0.0436 | 0.00593 | -0.0936 | 7.3524
-3 | 0.1029 | 0.00578 | -0.0946 | 17.8028
-2.5 | 0.1626 | 0.0057 | -0.0955 | 28.5263
-1.5 | 0.2819 | 0.00572 | -0.0972 | 49.2832
-1 | 0.3412 | 0.00576 | -0.098 | 59.2361
-0.5 | 0.4008 | 0.00577 | -0.0988 | 69.4627
0 | 0.46 | 0.00584 | -0.0996 | 78.7671
0.5 | 0.5191 | 0.0059 | -0.1003 | 87.9831
1 | 0.5781 | 0.00597 | -0.1011 | 96.8342
1.5 | 0.6368 | 0.00607 | -0.1018 | 104.9094
2 | 0.6954 | 0.00614 | -0.1025 | 113.2573
3 | 0.8114 | 0.00637 | -0.1037 | 127.3783
3.5 | 0.8686 | 0.00653 | -0.1042 | 133.0168
4 | 0.9253 | 0.00668 | -0.1046 | 138.518
4.5 | 0.9813 | 0.00688 | -0.1049 | 142.6308
5 | 1.037 | 0.00707 | -0.1051 | 146.6761
5.5 | 1.0919 | 0.00729 | -0.1052 | 149.7805
6 | 1.1445 | 0.00762 | -0.105 | 150.1969
6.5 | 1.1922 | 0.00815 | -0.1039 | 146.2822
7 | 1.2352 | 0.00884 | -0.1021 | 139.7285
7.5 | 1.2679 | 0.00985 | -0.0986 | 128.7208
8 | 1.2864 | 0.01088 | -0.0924 | 118.2353
8.5 | 1.3002 | 0.01218 | -0.0859 | 106.7488
9.5 | 1.3344 | 0.01516 | -0.0755 | 88.0211
10 | 1.3526 | 0.01684 | -0.0711 | 80.3207
10.5 | 1.3713 | 0.01865 | -0.0672 | 73.5282
11 | 1.3882 | 0.02071 | -0.0634 | 67.0304
11.5 | 1.4037 | 0.02303 | -0.06 | 60.9509
12 | 1.4172 | 0.02566 | -0.0567 | 55.2299
12.5 | 1.433 | 0.02825 | -0.054 | 50.7257
14.5 | 1.5049 | 0.04024 | -0.0478 | 37.3981
15 | 1.5175 | 0.04412 | -0.0467 | 34.3948
15.5 | 1.5341 | 0.04777 | -0.046 | 32.1143
16 | 1.5471 | 0.0519 | -0.0455 | 29.8092
16.5 | 1.555 | 0.05674 | -0.0451 | 27.4057
17 | 1.5677 | 0.06121 | -0.0452 | 25.6118
17.5 | 1.5781 | 0.06608 | -0.0455 | 23.8817
18 | 1.5852 | 0.07147 | -0.046 | 22.1799
18.5 | 1.5871 | 0.0777 | -0.0469 | 20.426
19 | 1.5947 | 0.08333 | -0.0481 | 19.1372
19.5 | 1.6002 | 0.08936 | -0.0495 | 17.9073
20 | 1.6022 | 0.09599 | -0.0513 | 16.6913

## 51. Re 2M Mach 0.10 (1)
BIGFOIL.COM POLAR EXPORT
NACA63-518 a=0.8
NACA63-518 a=0.8 |  |  |  | Cl Max: | 1.737 | at alpha= | 14 | deg
JavaFoil+Calcfoil stall+Eppler ext transition |  |  |  | L/D Max: | 135.396 | at alpha= | 6 | deg
Re: | 2000000 |  |  | Cd Min: | 0.00622 | at alpha= | -3 | deg
Mach: | 0.1 |  |  | Cl=0 at alpha= | -3.9286 | deg
|  |  |  | @ Cl=0.1, Cd= | 0.0062303
|  |  |  | @ Cl=0.4, Cd= | 0.0064362
|  |  |  | @ Cl=0.6, Cd= | 0.0067342
alpha (deg) | Cl | Cd | Cm | Cl/Cd
-20 | -0.826 | 0.16314 | -0.039 | -5.06
-19.5 | -0.842 | 0.15154 | -0.04 | -5.559
-19 | -0.857 | 0.14277 | -0.041 | -6.002
-18.5 | -0.87 | 0.13412 | -0.043 | -6.485
-18 | -0.881 | 0.12545 | -0.044 | -7.02
-17.5 | -0.89 | 0.11676 | -0.046 | -7.622
-17 | -0.898 | 0.10652 | -0.048 | -8.435
-16.5 | -0.907 | 0.09485 | -0.051 | -9.563
-16 | -0.919 | 0.07951 | -0.054 | -11.561
-15.5 | -0.937 | 0.06067 | -0.059 | -15.453
-15 | -0.942 | 0.04965 | -0.062 | -18.983
-14.5 | -0.938 | 0.04262 | -0.064 | -22.008
-14 | -0.929 | 0.03656 | -0.066 | -25.41
-13.5 | -0.914 | 0.03193 | -0.067 | -28.626
-13 | -0.893 | 0.02838 | -0.069 | -31.475
-12.5 | -0.874 | 0.02245 | -0.071 | -38.931
-12 | -0.843 | 0.02061 | -0.072 | -40.888
-11.5 | -0.808 | 0.01879 | -0.073 | -43.003
-11 | -0.769 | 0.01749 | -0.074 | -43.964
-10.5 | -0.726 | 0.01657 | -0.075 | -43.789
-10 | -0.679 | 0.01557 | -0.075 | -43.613
-9.5 | -0.63 | 0.01455 | -0.076 | -43.312
-9 | -0.58 | 0.01366 | -0.077 | -42.447
-8.5 | -0.528 | 0.0128 | -0.078 | -41.256
-8 | -0.474 | 0.01215 | -0.079 | -39.047
-7.5 | -0.425 | 0.01087 | -0.081 | -39.098
-7 | -0.377 | 0.00944 | -0.084 | -39.895
-6.5 | -0.317 | 0.0091 | -0.085 | -34.793
-6 | -0.256 | 0.00881 | -0.086 | -29.045
-5.5 | -0.195 | 0.00867 | -0.086 | -22.439
-5 | -0.133 | 0.00678 | -0.087 | -19.611
-4.5 | -0.071 | 0.00636 | -0.088 | -11.143
-4 | -0.009 | 0.00627 | -0.088 | -1.393
-3.5 | 0.054 | 0.00626 | -0.089 | 8.57
-3 | 0.116 | 0.00622 | -0.09 | 18.672
-2.5 | 0.179 | 0.00625 | -0.091 | 28.636
-2 | 0.241 | 0.00632 | -0.091 | 38.181
-1.5 | 0.304 | 0.00635 | -0.092 | 47.871
-1 | 0.366 | 0.00642 | -0.093 | 57.098
-0.5 | 0.429 | 0.00645 | -0.093 | 66.477
0 | 0.491 | 0.00659 | -0.094 | 74.536
0.5 | 0.554 | 0.00666 | -0.095 | 83.18
1 | 0.616 | 0.00676 | -0.095 | 91.205
1.5 | 0.678 | 0.00691 | -0.096 | 98.149
2 | 0.741 | 0.00709 | -0.096 | 104.447
2.5 | 0.799 | 0.00719 | -0.097 | 111.076
3 | 0.86 | 0.00742 | -0.098 | 116.02
3.5 | 0.917 | 0.0069 | -0.098 | 132.828
4 | 0.975 | 0.00782 | -0.098 | 124.71
4.5 | 1.034 | 0.00802 | -0.099 | 128.948
5 | 1.092 | 0.00831 | -0.099 | 131.332
5.5 | 1.149 | 0.0086 | -0.1 | 133.69
6 | 1.205 | 0.0089 | -0.1 | 135.396
6.5 | 1.259 | 0.00931 | -0.1 | 135.205
7 | 1.312 | 0.0098 | -0.101 | 133.887
7.5 | 1.363 | 0.01057 | -0.101 | 128.983
8 | 1.41 | 0.01212 | -0.101 | 116.329
8.5 | 1.456 | 0.01355 | -0.102 | 107.463
9 | 1.493 | 0.01885 | -0.101 | 79.186
9.5 | 1.535 | 0.01983 | -0.102 | 77.411
10 | 1.574 | 0.02084 | -0.102 | 75.54
10.5 | 1.611 | 0.02203 | -0.102 | 73.129
11 | 1.644 | 0.02311 | -0.103 | 71.137
11.5 | 1.674 | 0.02441 | -0.103 | 68.564
12 | 1.696 | 0.02577 | -0.103 | 65.81
12.5 | 1.714 | 0.02725 | -0.103 | 62.88
13 | 1.726 | 0.02895 | -0.103 | 59.619
13.5 | 1.734 | 0.03067 | -0.104 | 56.54
14 | 1.737 | 0.03276 | -0.104 | 53.027
14.5 | 1.736 | 0.03477 | -0.104 | 49.927
15 | 1.728 | 0.03709 | -0.104 | 46.6
15.5 | 1.713 | 0.03963 | -0.104 | 43.23
16 | 1.693 | 0.04237 | -0.104 | 39.97
16.5 | 1.669 | 0.0454 | -0.104 | 36.757
17 | 1.64 | 0.04845 | -0.104 | 33.858
17.5 | 1.607 | 0.0522 | -0.104 | 30.791
18 | 1.571 | 0.0561 | -0.103 | 27.998
18.5 | 1.531 | 0.06012 | -0.103 | 25.474
19 | 1.488 | 0.06539 | -0.103 | 22.762

## 52. Re 2M Mach 0.10 (2)
BIGFOIL.COM POLAR EXPORT
NACA63-518 a=0.8
NACA63-518 a=0.8 |  |  |  | Cl Max: | 1.5905 | at alpha= | 19.5 | deg
XFOIL ncrit=9 |  |  |  | L/D Max: | 149.632 | at alpha= | 5.5 | deg
Re: | 2000000 |  |  | Cd Min: | 0.1003 | at alpha= | 20 | deg
Mach: | 0.1 |  |  | Cl=0 at alpha= | -3.8701 | deg
|  |  |  | @ Cl=0.1, Cd= | 0.0058083
|  |  |  | @ Cl=0.4, Cd= | 0.0057985
|  |  |  | @ Cl=0.6, Cd= | 0.0060244
alpha (deg) | Cl | Cd | Cm | Cl/Cd
-20 | -1.1117 | 0.07323 | -0.0771 | -15.1809
-19.5 | -1.1158 | 0.06621 | -0.0808 | -16.8524
-19 | -1.1148 | 0.06007 | -0.0838 | -18.5583
-18.5 | -1.1185 | 0.05361 | -0.0868 | -20.8636
-18 | -1.1246 | 0.04722 | -0.0895 | -23.8162
-17 | -1.0708 | 0.03779 | -0.1001 | -28.3355
-16.5 | -1.061 | 0.03428 | -0.1002 | -30.951
-16 | -1.0495 | 0.0311 | -0.0999 | -33.746
-15.5 | -1.0322 | 0.02848 | -0.0993 | -36.243
-15 | -1.014 | 0.02593 | -0.0987 | -39.1053
-14.5 | -0.9947 | 0.02366 | -0.0976 | -42.0414
-14 | -0.9832 | 0.02097 | -0.0959 | -46.886
-13.5 | -0.9646 | 0.0189 | -0.0942 | -51.037
-13 | -0.9439 | 0.0172 | -0.0919 | -54.8779
-12.5 | -0.9267 | 0.01578 | -0.0887 | -58.7262
-12 | -0.8873 | 0.01487 | -0.0875 | -59.6705
-11.5 | -0.8425 | 0.01411 | -0.0867 | -59.7094
-11 | -0.7979 | 0.01318 | -0.086 | -60.5387
-10 | -0.6957 | 0.01194 | -0.0858 | -58.2663
-9.5 | -0.6416 | 0.01146 | -0.0861 | -55.986
-9 | -0.5883 | 0.01085 | -0.0863 | -54.2212
-8.5 | -0.5326 | 0.01043 | -0.0866 | -51.0642
-8 | -0.4767 | 0.00994 | -0.0871 | -47.9577
-7.5 | -0.4196 | 0.00958 | -0.0877 | -43.7996
-7 | -0.3626 | 0.00917 | -0.0882 | -39.542
-6.5 | -0.3049 | 0.00878 | -0.0889 | -34.7267
-6 | -0.2476 | 0.00831 | -0.0896 | -29.7954
-5.5 | -0.1896 | 0.0079 | -0.0904 | -24
-5 | -0.1314 | 0.00745 | -0.0913 | -17.6376
-4.5 | -0.0735 | 0.00694 | -0.0922 | -10.5908
-4 | -0.0153 | 0.00632 | -0.0932 | -2.4209
-3.5 | 0.0436 | 0.00595 | -0.0942 | 7.3277
-3 | 0.1033 | 0.0058 | -0.095 | 17.8103
-2.5 | 0.1634 | 0.00572 | -0.0959 | 28.5664
-2 | 0.2233 | 0.00575 | -0.0968 | 38.8348
-1.5 | 0.2835 | 0.00574 | -0.0977 | 49.3902
-1 | 0.3432 | 0.00577 | -0.0985 | 59.4801
-0.5 | 0.403 | 0.0058 | -0.0993 | 69.4828
0 | 0.4627 | 0.00586 | -0.1001 | 78.959
0.5 | 0.5221 | 0.00593 | -0.1008 | 88.0438
1 | 0.5816 | 0.00599 | -0.1016 | 97.0952
1.5 | 0.6405 | 0.0061 | -0.1023 | 105
2 | 0.6996 | 0.00616 | -0.103 | 113.5714
2.5 | 0.7576 | 0.00632 | -0.1035 | 119.8734
3 | 0.8162 | 0.0064 | -0.1042 | 127.5312
4 | 0.9307 | 0.00673 | -0.105 | 138.2912
4.5 | 0.987 | 0.00693 | -0.1052 | 142.4242
5 | 1.0431 | 0.00712 | -0.1054 | 146.5028
5.5 | 1.0983 | 0.00734 | -0.1055 | 149.6322
6.5 | 1.1989 | 0.0082 | -0.104 | 146.2073
7 | 1.2408 | 0.00894 | -0.1019 | 138.7919
7.5 | 1.2723 | 0.00996 | -0.098 | 127.741
8 | 1.2875 | 0.01103 | -0.0912 | 116.7271
8.5 | 1.3019 | 0.01238 | -0.0849 | 105.1616
9.5 | 1.3344 | 0.01554 | -0.0743 | 85.8687
10 | 1.3528 | 0.01728 | -0.07 | 78.287
10.5 | 1.3712 | 0.01918 | -0.066 | 71.4911
11 | 1.3867 | 0.02141 | -0.0622 | 64.7688
11.5 | 1.4016 | 0.02386 | -0.0587 | 58.7427
12 | 1.4154 | 0.02658 | -0.0556 | 53.2506
12.5 | 1.4311 | 0.0293 | -0.0529 | 48.843
13.5 | 1.4687 | 0.035 | -0.0496 | 41.9629
14 | 1.4847 | 0.03839 | -0.0481 | 38.6741
14.5 | 1.5012 | 0.0419 | -0.0469 | 35.8282
15 | 1.5135 | 0.04594 | -0.0459 | 32.9451
15.5 | 1.5299 | 0.04973 | -0.0453 | 30.7641
16 | 1.542 | 0.05408 | -0.0448 | 28.5133
16.5 | 1.5502 | 0.05903 | -0.0446 | 26.2612
17 | 1.5635 | 0.06357 | -0.0447 | 24.5949
17.5 | 1.5724 | 0.06875 | -0.0451 | 22.8713
18 | 1.5773 | 0.07459 | -0.0458 | 21.1463
18.5 | 1.5806 | 0.08079 | -0.0469 | 19.5643
19 | 1.5867 | 0.08679 | -0.0482 | 18.2821
19.5 | 1.5905 | 0.09323 | -0.0498 | 17.06
20 | 1.5904 | 0.1003 | -0.0519 | 15.8564

## 53. Re 2M Mach 0.25 (1)
BIGFOIL.COM POLAR EXPORT
NACA63-518 a=0.8
NACA63-518 a=0.8 |  |  |  | Cl Max: | 1.693 | at alpha= | 12.5 | deg
JavaFoil+Calcfoil stall+Eppler ext transition |  |  |  | L/D Max: | 132.955 | at alpha= | 6 | deg
Re: | 2000000 |  |  | Cd Min: | 0.00629 | at alpha= | -3 | deg
Mach: | 0.25 |  |  | Cl=0 at alpha= | -3.9297 | deg
|  |  |  | @ Cl=0.1, Cd= | 0.0063019
|  |  |  | @ Cl=0.4, Cd= | 0.0065616
|  |  |  | @ Cl=0.6, Cd= | 0.0068523
alpha (deg) | Cl | Cd | Cm | Cl/Cd
-18.5 | -0.608 | 0.1595 | -0.037 | -3.812
-18 | -0.649 | 0.1504 | -0.038 | -4.315
-17.5 | -0.686 | 0.14068 | -0.04 | -4.875
-17 | -0.718 | 0.13143 | -0.041 | -5.464
-16.5 | -0.746 | 0.12195 | -0.043 | -6.119
-16 | -0.769 | 0.11352 | -0.044 | -6.776
-15.5 | -0.787 | 0.10483 | -0.046 | -7.509
-15 | -0.803 | 0.09385 | -0.05 | -8.555
-14.5 | -0.821 | 0.07852 | -0.055 | -10.454
-14 | -0.848 | 0.05672 | -0.062 | -14.954
-13.5 | -0.861 | 0.0431 | -0.066 | -19.98
-13 | -0.86 | 0.03506 | -0.069 | -24.52
-12.5 | -0.847 | 0.03022 | -0.07 | -28.025
-12 | -0.834 | 0.02315 | -0.073 | -36.036
-11.5 | -0.806 | 0.02094 | -0.074 | -38.48
-11 | -0.772 | 0.01901 | -0.075 | -40.623
-10.5 | -0.731 | 0.01763 | -0.076 | -41.473
-10 | -0.686 | 0.01684 | -0.077 | -40.762
-9.5 | -0.639 | 0.01557 | -0.078 | -41.046
-9 | -0.589 | 0.01452 | -0.079 | -40.606
-8.5 | -0.537 | 0.01363 | -0.08 | -39.423
-8 | -0.484 | 0.0128 | -0.081 | -37.799
-7.5 | -0.428 | 0.01213 | -0.082 | -35.303
-7 | -0.374 | 0.01046 | -0.084 | -35.795
-6.5 | -0.325 | 0.0094 | -0.087 | -34.556
-6 | -0.262 | 0.00908 | -0.088 | -28.92
-5.5 | -0.2 | 0.0089 | -0.089 | -22.438
-5 | -0.136 | 0.00701 | -0.09 | -19.475
-4.5 | -0.073 | 0.00648 | -0.09 | -11.243
-4 | -0.009 | 0.00637 | -0.091 | -1.409
-3.5 | 0.055 | 0.00633 | -0.092 | 8.695
-3 | 0.119 | 0.00629 | -0.092 | 18.951
-2.5 | 0.184 | 0.00634 | -0.093 | 29.016
-2 | 0.248 | 0.00642 | -0.094 | 38.634
-1.5 | 0.312 | 0.00647 | -0.094 | 48.263
-1 | 0.377 | 0.00654 | -0.095 | 57.571
-0.5 | 0.441 | 0.0066 | -0.096 | 66.755
0 | 0.505 | 0.00669 | -0.096 | 75.438
0.5 | 0.569 | 0.00677 | -0.097 | 84.021
1 | 0.633 | 0.00694 | -0.098 | 91.251
1.5 | 0.697 | 0.00712 | -0.098 | 97.892
2 | 0.761 | 0.00721 | -0.099 | 105.524
2.5 | 0.821 | 0.00742 | -0.1 | 110.546
3 | 0.878 | 0.0069 | -0.1 | 127.186
3.5 | 0.939 | 0.00785 | -0.1 | 119.603
4 | 0.999 | 0.00806 | -0.101 | 123.9
4.5 | 1.059 | 0.0083 | -0.101 | 127.643
5 | 1.119 | 0.00861 | -0.102 | 129.94
5.5 | 1.177 | 0.00892 | -0.102 | 131.954
6 | 1.234 | 0.00928 | -0.103 | 132.955
6.5 | 1.289 | 0.00977 | -0.103 | 131.966
7 | 1.342 | 0.01036 | -0.103 | 129.585
7.5 | 1.392 | 0.01176 | -0.104 | 118.362
8 | 1.44 | 0.01309 | -0.104 | 109.964
8.5 | 1.483 | 0.01573 | -0.104 | 94.332
9 | 1.521 | 0.02014 | -0.104 | 75.515
9.5 | 1.561 | 0.02123 | -0.104 | 73.508
10 | 1.596 | 0.02248 | -0.105 | 71.028
10.5 | 1.628 | 0.02379 | -0.105 | 68.42
11 | 1.655 | 0.02522 | -0.105 | 65.622
11.5 | 1.676 | 0.0268 | -0.105 | 62.539
12 | 1.688 | 0.02854 | -0.105 | 59.125
12.5 | 1.693 | 0.03037 | -0.106 | 55.736
13 | 1.691 | 0.03232 | -0.106 | 52.311
13.5 | 1.681 | 0.03465 | -0.106 | 48.513
14 | 1.663 | 0.03758 | -0.106 | 44.255
14.5 | 1.638 | 0.04045 | -0.106 | 40.502
15 | 1.603 | 0.04361 | -0.106 | 36.764
15.5 | 1.556 | 0.04717 | -0.105 | 32.983
16 | 1.5 | 0.05131 | -0.105 | 29.231
16.5 | 1.437 | 0.05544 | -0.105 | 25.918
17 | 1.365 | 0.06153 | -0.104 | 22.18
17.5 | 1.283 | 0.0701 | -0.103 | 18.295

## 54. Re 2M Mach 0.25 (2)
BIGFOIL.COM POLAR EXPORT
NACA63-518 a=0.8
NACA63-518 a=0.8 |  |  |  | Cl Max: | 1.5381 | at alpha= | 18.5 | deg
XFOIL ncrit=9 |  |  |  | L/D Max: | 149.283 | at alpha= | 6 | deg
Re: | 2000000 |  |  | Cd Min: | 0.12409 | at alpha= | 20 | deg
Mach: | 0.25 |  |  | Cl=0 at alpha= | -3.8607 | deg
|  |  |  | @ Cl=0.1, Cd= | 0.005926
|  |  |  | @ Cl=0.4, Cd= | 0.0059022
|  |  |  | @ Cl=0.6, Cd= | 0.0061296
alpha (deg) | Cl | Cd | Cm | Cl/Cd
-20 | -0.8876 | 0.11598 | -0.059 | -7.653
-19.5 | -0.9237 | 0.10238 | -0.0677 | -9.0223
-19 | -0.9568 | 0.08996 | -0.0753 | -10.6358
-18.5 | -0.9808 | 0.07937 | -0.0814 | -12.3573
-18 | -1.0061 | 0.06919 | -0.0871 | -14.5411
-17.5 | -0.9971 | 0.06173 | -0.0933 | -16.1526
-17 | -0.9853 | 0.05293 | -0.1031 | -18.6152
-16.5 | -0.9851 | 0.04711 | -0.1053 | -20.9106
-15.5 | -0.967 | 0.03827 | -0.1072 | -25.2678
-15 | -0.9574 | 0.03435 | -0.1073 | -27.8719
-14.5 | -0.9423 | 0.03112 | -0.1069 | -30.2796
-14 | -0.926 | 0.02807 | -0.1062 | -32.989
-13.5 | -0.9217 | 0.0245 | -0.1049 | -37.6204
-13 | -0.9035 | 0.02196 | -0.1033 | -41.143
-12.5 | -0.8806 | 0.01983 | -0.1015 | -44.4075
-12 | -0.8583 | 0.01787 | -0.0993 | -48.0302
-11.5 | -0.8481 | 0.01592 | -0.0954 | -53.2726
-11 | -0.8093 | 0.01485 | -0.0938 | -54.4983
-10.5 | -0.768 | 0.01367 | -0.0922 | -56.1814
-10 | -0.7183 | 0.01284 | -0.0915 | -55.9424
-9.5 | -0.664 | 0.01221 | -0.0911 | -54.3817
-9 | -0.6087 | 0.01157 | -0.0909 | -52.6102
-8.5 | -0.553 | 0.01091 | -0.0908 | -50.6874
-8 | -0.4948 | 0.01046 | -0.091 | -47.304
-7.5 | -0.4364 | 0.00992 | -0.0913 | -43.9919
-7 | -0.3769 | 0.00952 | -0.0917 | -39.5903
-6.5 | -0.3171 | 0.00911 | -0.0921 | -34.8079
-6 | -0.2572 | 0.00865 | -0.0927 | -29.7341
-5.5 | -0.1975 | 0.00816 | -0.0934 | -24.2034
-5 | -0.1372 | 0.00771 | -0.0941 | -17.7951
-4.5 | -0.0769 | 0.00717 | -0.095 | -10.7252
-4 | -0.017 | 0.00658 | -0.0959 | -2.5836
-3.5 | 0.044 | 0.00608 | -0.0969 | 7.2368
-3 | 0.1058 | 0.00591 | -0.0978 | 17.9019
-2.5 | 0.1677 | 0.00583 | -0.0987 | 28.765
-2 | 0.2301 | 0.00582 | -0.0995 | 39.5361
-1.5 | 0.2918 | 0.00585 | -0.1003 | 49.8803
-1 | 0.3541 | 0.00585 | -0.1012 | 60.5299
-0.5 | 0.4157 | 0.00592 | -0.102 | 70.2196
0 | 0.4776 | 0.00598 | -0.1028 | 79.8662
0.5 | 0.5389 | 0.00604 | -0.1035 | 89.2219
1 | 0.6003 | 0.00613 | -0.1043 | 97.9282
1.5 | 0.6613 | 0.00622 | -0.1049 | 106.3183
2 | 0.7222 | 0.00633 | -0.1056 | 114.0916
2.5 | 0.7827 | 0.00644 | -0.1061 | 121.5373
3 | 0.8421 | 0.00661 | -0.1065 | 127.3979
3.5 | 0.9026 | 0.00672 | -0.107 | 134.3155
4 | 0.9615 | 0.00689 | -0.1072 | 139.5501
4.5 | 1.0193 | 0.00712 | -0.1072 | 143.1601
5 | 1.0764 | 0.00736 | -0.1071 | 146.25
5.5 | 1.1324 | 0.00763 | -0.1067 | 148.4142
6 | 1.1868 | 0.00795 | -0.106 | 149.283
6.5 | 1.2332 | 0.00854 | -0.1041 | 144.4028
7 | 1.2693 | 0.00942 | -0.1003 | 134.7452
7.5 | 1.2821 | 0.01057 | -0.0925 | 121.2961
8 | 1.2949 | 0.01205 | -0.0855 | 107.4606
8.5 | 1.3091 | 0.01373 | -0.0794 | 95.346
9 | 1.3212 | 0.01571 | -0.0735 | 84.0993
9.5 | 1.3375 | 0.01773 | -0.0686 | 75.4371
10 | 1.352 | 0.02006 | -0.0641 | 67.3978
10.5 | 1.3678 | 0.02255 | -0.0602 | 60.6563
12 | 1.4043 | 0.03216 | -0.0505 | 43.666
12.5 | 1.4196 | 0.03556 | -0.0483 | 39.9213
14.5 | 1.4799 | 0.05144 | -0.0434 | 28.7694
15 | 1.4953 | 0.05583 | -0.0428 | 26.7831
15.5 | 1.5057 | 0.0609 | -0.0426 | 24.7241
16 | 1.5124 | 0.0666 | -0.0427 | 22.7087
16.5 | 1.5224 | 0.07211 | -0.0431 | 21.1122
17 | 1.5293 | 0.07817 | -0.0438 | 19.5638
17.5 | 1.5289 | 0.08532 | -0.0451 | 17.9196
18 | 1.5347 | 0.0919 | -0.0466 | 16.6997
18.5 | 1.5381 | 0.09889 | -0.0484 | 15.5536
19 | 1.5365 | 0.10678 | -0.051 | 14.3894
19.5 | 1.5288 | 0.11571 | -0.0543 | 13.2123
20 | 1.5254 | 0.12409 | -0.0577 | 12.2927

## 55. Re 2M Mach 0.50 (1)
BIGFOIL.COM POLAR EXPORT
NACA63-518 a=0.8
NACA63-518 a=0.8 |  |  |  | Cl Max: | 1.576 | at alpha= | 9 | deg
JavaFoil+Calcfoil stall+Eppler ext transition |  |  |  | L/D Max: | 121.311 | at alpha= | 5 | deg
Re: | 2000000 |  |  | Cd Min: | 0.00672 | at alpha= | -3.5 | deg
Mach: | 0.5 |  |  | Cl=0 at alpha= | -3.9306 | deg
|  |  |  | @ Cl=0.1, Cd= | 0.0067253
|  |  |  | @ Cl=0.4, Cd= | 0.0069979
|  |  |  | @ Cl=0.6, Cd= | 0.0072099
alpha (deg) | Cl | Cd | Cm | Cl/Cd
-20 | -0.919 | 0.18278 | -0.044 | -5.028
-19.5 | -0.892 | 0.1787 | -0.046 | -4.994
-19 | -0.862 | 0.17251 | -0.044 | -4.994
-18.5 | -0.833 | 0.16452 | -0.044 | -5.061
-18 | -0.804 | 0.16007 | -0.044 | -5.024
-17.5 | -0.776 | 0.15554 | -0.044 | -4.99
-17 | -0.747 | 0.1487 | -0.044 | -5.023
-16.5 | -0.718 | 0.14341 | -0.043 | -5.006
-16 | -0.69 | 0.13976 | -0.043 | -4.934
-15.5 | -0.661 | 0.1361 | -0.043 | -4.859
-15 | -0.633 | 0.12865 | -0.043 | -4.917
-14.5 | -0.603 | 0.12165 | -0.042 | -4.96
-14 | -0.575 | 0.12179 | -0.042 | -4.721
-13.5 | -0.547 | 0.11638 | -0.042 | -4.698
-13 | -0.518 | 0.10853 | -0.042 | -4.777
-12.5 | -0.489 | 0.10506 | -0.04 | -4.655
-12 | -0.461 | 0.09905 | -0.04 | -4.651
-11.5 | -0.432 | 0.09858 | -0.041 | -4.386
-11 | -0.404 | 0.09636 | -0.042 | -4.193
-10.5 | -0.376 | 0.08128 | -0.043 | -4.625
-10 | -0.538 | 0.06689 | -0.053 | -8.045
-9.5 | -0.618 | 0.02357 | -0.084 | -26.198
-9 | -0.598 | 0.02011 | -0.086 | -29.722
-8.5 | -0.561 | 0.01805 | -0.088 | -31.048
-8 | -0.513 | 0.01654 | -0.089 | -31.051
-7.5 | -0.46 | 0.01522 | -0.09 | -30.239
-7 | -0.402 | 0.01414 | -0.091 | -28.466
-6.5 | -0.341 | 0.01322 | -0.092 | -25.83
-6 | -0.278 | 0.01241 | -0.093 | -22.372
-5.5 | -0.212 | 0.01168 | -0.095 | -18.184
-5 | -0.146 | 0.00949 | -0.096 | -15.355
-4.5 | -0.081 | 0.00737 | -0.101 | -11.021
-4 | -0.01 | 0.00684 | -0.102 | -1.465
-3.5 | 0.062 | 0.00672 | -0.102 | 9.15
-3 | 0.133 | 0.00673 | -0.103 | 19.807
-2.5 | 0.206 | 0.00673 | -0.104 | 30.535
-2 | 0.277 | 0.00684 | -0.105 | 40.579
-1.5 | 0.349 | 0.00692 | -0.106 | 50.489
-1 | 0.421 | 0.00703 | -0.106 | 59.883
-0.5 | 0.493 | 0.0072 | -0.107 | 68.459
0 | 0.561 | 0.00687 | -0.107 | 81.682
0.5 | 0.631 | 0.00748 | -0.108 | 84.314
1 | 0.701 | 0.00769 | -0.108 | 91.114
1.5 | 0.771 | 0.00786 | -0.109 | 98.014
2 | 0.84 | 0.00809 | -0.109 | 103.866
2.5 | 0.902 | 0.00835 | -0.11 | 108.077
3 | 0.97 | 0.00865 | -0.11 | 112.105
3.5 | 1.038 | 0.00893 | -0.111 | 116.201
4 | 1.105 | 0.0093 | -0.112 | 118.721
4.5 | 1.171 | 0.00975 | -0.112 | 120.027
5 | 1.235 | 0.01018 | -0.113 | 121.311
5.5 | 1.298 | 0.01075 | -0.113 | 120.741
6 | 1.358 | 0.01142 | -0.114 | 118.96
6.5 | 1.414 | 0.0124 | -0.114 | 114.008
7 | 1.463 | 0.01464 | -0.114 | 99.925
7.5 | 1.507 | 0.01706 | -0.114 | 88.306
8 | 1.538 | 0.02432 | -0.114 | 63.228
8.5 | 1.567 | 0.02636 | -0.114 | 59.435
9 | 1.576 | 0.02871 | -0.114 | 54.887
9.5 | 1.56 | 0.03144 | -0.114 | 49.621
10 | 1.497 | 0.03465 | -0.114 | 43.203
10.5 | 1.265 | 0.04052 | -0.114 | 31.23
11 | 0.836 | 0.09187 | -0.05 | 9.101
11.5 | 0.863 | 0.09599 | -0.049 | 8.99
12 | 0.891 | 0.09942 | -0.054 | 8.964
12.5 | 0.918 | 0.10608 | -0.055 | 8.655
13 | 0.946 | 0.11365 | -0.059 | 8.328
13.5 | 0.974 | 0.11629 | -0.06 | 8.373
14 | 1.006 | 0.12512 | -0.069 | 8.041

## 56. Re 2M Mach 0.50 (2)
BIGFOIL.COM POLAR EXPORT
NACA63-518 a=0.8
NACA63-518 a=0.8 |  |  |  | Cl Max: | 1.3909 | at alpha= | 14 | deg
XFOIL ncrit=9 |  |  |  | L/D Max: | 136.979 | at alpha= | 5 | deg
Re: | 2000000 |  |  | Cd Min: | 0.197 | at alpha= | 19 | deg
Mach: | 0.5 |  |  | Cl=0 at alpha= | -3.8192 | deg
|  |  |  | @ Cl=0.1, Cd= | 0.0065214
|  |  |  | @ Cl=0.4, Cd= | 0.0063604
|  |  |  | @ Cl=0.6, Cd= | 0.0066096
alpha (deg) | Cl | Cd | Cm | Cl/Cd
-15.5 | -0.3883 | 0.13389 | -0.068 | -2.9001
-15 | -0.396 | 0.12212 | -0.0753 | -3.2427
-14.5 | -0.4393 | 0.10548 | -0.0861 | -4.1648
-14 | -0.4909 | 0.08911 | -0.0975 | -5.5089
-13.5 | -0.5263 | 0.07603 | -0.1067 | -6.9223
-13 | -0.5577 | 0.06451 | -0.1144 | -8.6452
-12.5 | -0.5857 | 0.05432 | -0.1207 | -10.7824
-12 | -0.5986 | 0.04647 | -0.1246 | -12.8814
-11.5 | -0.614 | 0.03935 | -0.1269 | -15.6036
-11 | -0.6112 | 0.03421 | -0.1273 | -17.8661
-10.5 | -0.6141 | 0.02936 | -0.1265 | -20.9162
-10 | -0.6105 | 0.02526 | -0.1245 | -24.1686
-9.5 | -0.6021 | 0.02173 | -0.1218 | -27.7082
-9 | -0.5877 | 0.01873 | -0.1186 | -31.3775
-8.5 | -0.5735 | 0.0161 | -0.1144 | -35.6211
-8 | -0.5506 | 0.01374 | -0.1116 | -40.0728
-7.5 | -0.4983 | 0.01239 | -0.1096 | -40.2179
-7 | -0.4358 | 0.01146 | -0.1084 | -38.0279
-6.5 | -0.3705 | 0.01064 | -0.1075 | -34.8214
-6 | -0.302 | 0.01003 | -0.1071 | -30.1097
-5.5 | -0.2326 | 0.00946 | -0.107 | -24.5877
-5 | -0.1637 | 0.00887 | -0.1071 | -18.4555
-4.5 | -0.0944 | 0.00827 | -0.1075 | -11.4148
-4 | -0.0248 | 0.00764 | -0.1081 | -3.2461
-3.5 | 0.0438 | 0.00692 | -0.1089 | 6.3295
-3 | 0.1143 | 0.00642 | -0.1098 | 17.8037
-2.5 | 0.1858 | 0.00628 | -0.1106 | 29.586
-2 | 0.2571 | 0.00629 | -0.1113 | 40.8744
-1.5 | 0.3288 | 0.0063 | -0.1121 | 52.1905
-0.5 | 0.4703 | 0.00642 | -0.1135 | 73.2555
0 | 0.5399 | 0.00655 | -0.114 | 82.4275
0.5 | 0.6105 | 0.00662 | -0.1146 | 92.2205
1 | 0.6791 | 0.00677 | -0.1149 | 100.3102
1.5 | 0.7489 | 0.00688 | -0.1153 | 108.8517
2 | 0.8163 | 0.00707 | -0.1152 | 115.4597
2.5 | 0.8849 | 0.00722 | -0.1152 | 122.5623
3 | 0.9508 | 0.00743 | -0.1147 | 127.9677
3.5 | 1.0157 | 0.00767 | -0.1138 | 132.425
4 | 1.0797 | 0.0079 | -0.1126 | 136.6709
5 | 1.1835 | 0.00864 | -0.1057 | 136.9792
5.5 | 1.2313 | 0.00922 | -0.1016 | 133.5466
6 | 1.2786 | 0.00992 | -0.0975 | 128.8911
6.5 | 1.3151 | 0.01102 | -0.092 | 119.3376
7 | 1.3317 | 0.01298 | -0.0845 | 102.5963
7.5 | 1.3303 | 0.01593 | -0.076 | 83.5091
8 | 1.3338 | 0.01919 | -0.069 | 69.505
8.5 | 1.3324 | 0.02315 | -0.0627 | 57.5551
9.5 | 1.3353 | 0.0322 | -0.0534 | 41.4689
10 | 1.3418 | 0.03698 | -0.0501 | 36.2845
10.5 | 1.3432 | 0.04245 | -0.0473 | 31.6419
11 | 1.3438 | 0.04837 | -0.0452 | 27.7817
12 | 1.3615 | 0.05993 | -0.0426 | 22.7182
12.5 | 1.372 | 0.06602 | -0.042 | 20.7816
13 | 1.3789 | 0.07275 | -0.042 | 18.954
13.5 | 1.3871 | 0.07967 | -0.0424 | 17.4106
14 | 1.3909 | 0.08733 | -0.0434 | 15.9269
14.5 | 1.3882 | 0.09536 | -0.0446 | 14.5575
15 | 1.3864 | 0.10431 | -0.047 | 13.2912
15.5 | 1.381 | 0.11404 | -0.0504 | 12.1098
16 | 1.3717 | 0.12453 | -0.0547 | 11.015
16.5 | 1.3631 | 0.13528 | -0.0597 | 10.0761
17 | 1.3523 | 0.14656 | -0.0657 | 9.2269
17.5 | 1.3409 | 0.15825 | -0.0726 | 8.4733
18 | 1.3275 | 0.17056 | -0.0804 | 7.7832
18.5 | 1.3116 | 0.18351 | -0.0892 | 7.1473
19 | 1.2956 | 0.197 | -0.0988 | 6.5766

## 57. Re 3M Mach 0.00 (1)
BIGFOIL.COM POLAR EXPORT
NACA63-518 a=0.8
NACA63-518 a=0.8 |  |  |  | Cl Max: | 1.754 | at alpha= | 14.5 | deg
JavaFoil+Calcfoil stall+Eppler ext transition |  |  |  | L/D Max: | 141.617 | at alpha= | 6 | deg
Re: | 3000000 |  |  | Cd Min: | 0.00593 | at alpha= | -3 | deg
Mach: | 0 |  |  | Cl=0 at alpha= | -3.9274 | deg
|  |  |  | @ Cl=0.1, Cd= | 0.0059376
|  |  |  | @ Cl=0.4, Cd= | 0.0061056
|  |  |  | @ Cl=0.6, Cd= | 0.0063711
alpha (deg) | Cl | Cd | Cm | Cl/Cd
-20 | -0.869 | 0.15141 | -0.041 | -5.741
-19.5 | -0.884 | 0.13981 | -0.043 | -6.323
-19 | -0.896 | 0.13059 | -0.044 | -6.864
-18.5 | -0.907 | 0.12134 | -0.046 | -7.477
-18 | -0.918 | 0.11123 | -0.048 | -8.25
-17.5 | -0.929 | 0.09851 | -0.05 | -9.435
-17 | -0.942 | 0.08441 | -0.053 | -11.166
-16.5 | -0.96 | 0.06736 | -0.057 | -14.249
-16 | -0.969 | 0.05547 | -0.06 | -17.467
-15.5 | -0.97 | 0.04733 | -0.062 | -20.499
-15 | -0.966 | 0.04082 | -0.064 | -23.671
-14.5 | -0.957 | 0.03567 | -0.065 | -26.831
-14 | -0.943 | 0.03142 | -0.067 | -30.018
-13.5 | -0.925 | 0.02795 | -0.068 | -33.08
-13 | -0.908 | 0.02189 | -0.07 | -41.511
-12.5 | -0.88 | 0.02004 | -0.071 | -43.891
-12 | -0.847 | 0.01835 | -0.072 | -46.17
-11.5 | -0.811 | 0.01691 | -0.073 | -47.95
-11 | -0.771 | 0.01574 | -0.074 | -48.99
-10.5 | -0.727 | 0.0145 | -0.075 | -50.161
-10 | -0.68 | 0.01406 | -0.076 | -48.358
-9.5 | -0.631 | 0.01319 | -0.076 | -47.841
-9 | -0.58 | 0.01237 | -0.077 | -46.906
-8.5 | -0.531 | 0.01057 | -0.079 | -50.246
-8 | -0.492 | 0.0093 | -0.082 | -52.91
-7.5 | -0.434 | 0.00903 | -0.083 | -48.057
-7 | -0.375 | 0.0088 | -0.084 | -42.634
-6.5 | -0.315 | 0.0085 | -0.085 | -37.073
-6 | -0.255 | 0.00831 | -0.085 | -30.648
-5.5 | -0.194 | 0.00814 | -0.086 | -23.774
-5 | -0.132 | 0.00675 | -0.087 | -19.581
-4.5 | -0.071 | 0.00639 | -0.087 | -11.046
-4 | -0.009 | 0.00604 | -0.088 | -1.44
-3.5 | 0.053 | 0.00596 | -0.089 | 8.958
-3 | 0.116 | 0.00593 | -0.089 | 19.493
-2.5 | 0.178 | 0.00596 | -0.09 | 29.882
-2 | 0.24 | 0.006 | -0.091 | 40.008
-1.5 | 0.302 | 0.00601 | -0.091 | 50.331
-1 | 0.365 | 0.0061 | -0.092 | 59.757
-0.5 | 0.427 | 0.00611 | -0.093 | 69.813
0 | 0.489 | 0.00623 | -0.093 | 78.44
0.5 | 0.551 | 0.0063 | -0.094 | 87.45
1 | 0.613 | 0.00639 | -0.095 | 95.945
1.5 | 0.675 | 0.00653 | -0.095 | 103.402
2 | 0.737 | 0.00664 | -0.096 | 111.041
2.5 | 0.795 | 0.0068 | -0.097 | 116.89
3 | 0.856 | 0.007 | -0.097 | 122.373
3.5 | 0.917 | 0.00723 | -0.098 | 126.889
4 | 0.975 | 0.00702 | -0.098 | 138.782
4.5 | 1.032 | 0.0076 | -0.098 | 135.695
5 | 1.089 | 0.00783 | -0.099 | 139.207
5.5 | 1.146 | 0.00814 | -0.099 | 140.818
6 | 1.202 | 0.00848 | -0.1 | 141.617
6.5 | 1.255 | 0.009 | -0.1 | 139.499
7 | 1.306 | 0.01009 | -0.1 | 129.425
7.5 | 1.356 | 0.01101 | -0.101 | 123.163
8 | 1.404 | 0.01238 | -0.101 | 113.489
8.5 | 1.449 | 0.01453 | -0.101 | 99.779
9 | 1.491 | 0.01731 | -0.101 | 86.086
9.5 | 1.533 | 0.01813 | -0.101 | 84.562
10 | 1.573 | 0.01907 | -0.102 | 82.504
10.5 | 1.61 | 0.02014 | -0.102 | 79.952
11 | 1.644 | 0.02113 | -0.102 | 77.835
11.5 | 1.675 | 0.02227 | -0.103 | 75.235
12 | 1.7 | 0.02346 | -0.103 | 72.449
12.5 | 1.72 | 0.02474 | -0.103 | 69.534
13 | 1.736 | 0.02605 | -0.104 | 66.646
13.5 | 1.746 | 0.02767 | -0.104 | 63.111
14 | 1.752 | 0.02933 | -0.104 | 59.743
14.5 | 1.754 | 0.03111 | -0.104 | 56.382
15 | 1.75 | 0.0333 | -0.104 | 52.538
15.5 | 1.738 | 0.03543 | -0.104 | 49.061
16 | 1.722 | 0.03783 | -0.104 | 45.534
16.5 | 1.703 | 0.04038 | -0.104 | 42.171
17 | 1.679 | 0.04299 | -0.104 | 39.054
17.5 | 1.65 | 0.04668 | -0.104 | 35.355
18 | 1.621 | 0.04924 | -0.104 | 32.913
18.5 | 1.586 | 0.05307 | -0.104 | 29.889
19 | 1.549 | 0.05737 | -0.103 | 26.996
19.5 | 1.511 | 0.06121 | -0.103 | 24.687

## 58. Re 3M Mach 0.00 (2)
BIGFOIL.COM POLAR EXPORT
NACA63-518 a=0.8
NACA63-518 a=0.8 |  |  |  | Cl Max: | 1.6613 | at alpha= | 20 | deg
XFOIL ncrit=9 |  |  |  | L/D Max: | 161.5 | at alpha= | 5.5 | deg
Re: | 3000000 |  |  | Cd Min: | 0.08735 | at alpha= | 20 | deg
Mach: | 0 |  |  | Cl=0 at alpha= | -3.8876 | deg
|  |  |  | @ Cl=0.1, Cd= | 0.0055188
|  |  |  | @ Cl=0.4, Cd= | 0.0052689
|  |  |  | @ Cl=0.6, Cd= | 0.005464
alpha (deg) | Cl | Cd | Cm | Cl/Cd
-20 | -1.2498 | 0.0544 | -0.0842 | -22.9743
-19.5 | -1.2493 | 0.04886 | -0.0865 | -25.569
-19 | -1.2623 | 0.04405 | -0.0851 | -28.6561
-18.5 | -1.2162 | 0.03912 | -0.0944 | -31.089
-18 | -1.1922 | 0.03523 | -0.098 | -33.8405
-17.5 | -1.1786 | 0.03229 | -0.0978 | -36.5005
-17 | -1.1633 | 0.02949 | -0.0975 | -39.4473
-16.5 | -1.1471 | 0.02688 | -0.0969 | -42.6749
-16 | -1.1315 | 0.02433 | -0.0961 | -46.5064
-15.5 | -1.1167 | 0.02184 | -0.0949 | -51.131
-15 | -1.0978 | 0.01977 | -0.0933 | -55.5286
-14.5 | -1.0757 | 0.01798 | -0.0918 | -59.8276
-14 | -1.0554 | 0.01638 | -0.0895 | -64.4322
-13.5 | -1.0387 | 0.01507 | -0.086 | -68.925
-13 | -0.9982 | 0.01428 | -0.0849 | -69.902
-12.5 | -0.9532 | 0.01362 | -0.0843 | -69.9853
-11.5 | -0.8592 | 0.01214 | -0.0835 | -70.7743
-11 | -0.8076 | 0.01161 | -0.0835 | -69.5607
-10.5 | -0.7542 | 0.01116 | -0.0838 | -67.5806
-10 | -0.7008 | 0.01065 | -0.084 | -65.8028
-9.5 | -0.6461 | 0.01018 | -0.0844 | -63.4676
-9 | -0.59 | 0.00983 | -0.085 | -60.0203
-8.5 | -0.5341 | 0.00941 | -0.0855 | -56.7588
-8 | -0.4772 | 0.00908 | -0.0861 | -52.5551
-7.5 | -0.4199 | 0.00872 | -0.0868 | -48.1537
-7 | -0.3622 | 0.00845 | -0.0875 | -42.8639
-6.5 | -0.3042 | 0.00812 | -0.0883 | -37.4631
-5.5 | -0.1885 | 0.00737 | -0.0899 | -25.5767
-5 | -0.1299 | 0.00703 | -0.0908 | -18.478
-4.5 | -0.0715 | 0.00665 | -0.0917 | -10.7519
-4 | -0.0132 | 0.0062 | -0.0927 | -2.129
-3.5 | 0.0455 | 0.00573 | -0.0937 | 7.9407
-2.5 | 0.1642 | 0.00527 | -0.0957 | 31.1575
-2 | 0.2239 | 0.00525 | -0.0966 | 42.6476
-1.5 | 0.2839 | 0.00524 | -0.0975 | 54.1794
-1 | 0.3437 | 0.00525 | -0.0984 | 65.4667
-0.5 | 0.4033 | 0.00527 | -0.0993 | 76.5275
0 | 0.463 | 0.00532 | -0.1002 | 87.0301
0.5 | 0.5224 | 0.00538 | -0.101 | 97.1004
1 | 0.5818 | 0.00543 | -0.1018 | 107.1455
1.5 | 0.6407 | 0.00554 | -0.1025 | 115.6498
2 | 0.6997 | 0.0056 | -0.1033 | 124.9464
2.5 | 0.758 | 0.00574 | -0.104 | 132.0557
3 | 0.8165 | 0.00582 | -0.1047 | 140.2921
3.5 | 0.8743 | 0.00597 | -0.1053 | 146.4489
4 | 0.9311 | 0.00614 | -0.1057 | 151.645
4.5 | 0.9875 | 0.00634 | -0.1061 | 155.7571
5 | 1.0434 | 0.00655 | -0.1064 | 159.2977
5.5 | 1.0982 | 0.0068 | -0.1065 | 161.5
6 | 1.1485 | 0.0073 | -0.1059 | 157.3288
6.5 | 1.1914 | 0.00811 | -0.1041 | 146.9051
7 | 1.2302 | 0.00901 | -0.1016 | 136.5372
7.5 | 1.2637 | 0.00995 | -0.0981 | 127.005
8 | 1.2829 | 0.01089 | -0.092 | 117.8053
8.5 | 1.3007 | 0.01203 | -0.0861 | 108.1214
9 | 1.3223 | 0.01322 | -0.0813 | 100.0227
9.5 | 1.3446 | 0.01452 | -0.077 | 92.6033
10 | 1.3677 | 0.01592 | -0.0731 | 85.9108
10.5 | 1.3884 | 0.01755 | -0.0692 | 79.1111
11 | 1.405 | 0.01954 | -0.0652 | 71.9038
11.5 | 1.425 | 0.0215 | -0.0619 | 66.2791
12 | 1.4446 | 0.02364 | -0.059 | 61.1083
12.5 | 1.4658 | 0.02581 | -0.0565 | 56.7919
13.5 | 1.5074 | 0.03038 | -0.0524 | 49.6182
14 | 1.5247 | 0.03337 | -0.0506 | 45.6907
14.5 | 1.5451 | 0.03622 | -0.0493 | 42.6588
15 | 1.5613 | 0.03957 | -0.048 | 39.4567
15.5 | 1.5771 | 0.0431 | -0.0469 | 36.5916
16 | 1.5931 | 0.04673 | -0.0462 | 34.0916
16.5 | 1.6056 | 0.05086 | -0.0456 | 31.569
17 | 1.6162 | 0.05532 | -0.0453 | 29.2155
17.5 | 1.6297 | 0.05962 | -0.0452 | 27.3348
18 | 1.6401 | 0.0644 | -0.0454 | 25.4674
18.5 | 1.6469 | 0.06972 | -0.0459 | 23.6216
19 | 1.6493 | 0.0758 | -0.0468 | 21.7586
19.5 | 1.6564 | 0.08136 | -0.0478 | 20.3589
20 | 1.6613 | 0.08735 | -0.0492 | 19.0189

## 59. Re 3M Mach 0.10 (1)
BIGFOIL.COM POLAR EXPORT
NACA63-518 a=0.8
NACA63-518 a=0.8 |  |  |  | Cl Max: | 1.744 | at alpha= | 14 | deg
JavaFoil+Calcfoil stall+Eppler ext transition |  |  |  | L/D Max: | 141.327 | at alpha= | 6 | deg
Re: | 3000000 |  |  | Cd Min: | 0.00594 | at alpha= | -3 | deg
Mach: | 0.1 |  |  | Cl=0 at alpha= | -3.9286 | deg
|  |  |  | @ Cl=0.1, Cd= | 0.0059477
|  |  |  | @ Cl=0.4, Cd= | 0.00611
|  |  |  | @ Cl=0.6, Cd= | 0.0063819
alpha (deg) | Cl | Cd | Cm | Cl/Cd
-20 | -0.828 | 0.15662 | -0.04 | -5.286
-19.5 | -0.846 | 0.14462 | -0.042 | -5.848
-19 | -0.861 | 0.13617 | -0.043 | -6.321
-18.5 | -0.874 | 0.12677 | -0.044 | -6.898
-18 | -0.887 | 0.11748 | -0.046 | -7.549
-17.5 | -0.898 | 0.10735 | -0.048 | -8.367
-17 | -0.911 | 0.09453 | -0.051 | -9.637
-16.5 | -0.928 | 0.07818 | -0.055 | -11.867
-16 | -0.945 | 0.06175 | -0.059 | -15.307
-15.5 | -0.953 | 0.05084 | -0.061 | -18.742
-15 | -0.953 | 0.04318 | -0.063 | -22.072
-14.5 | -0.947 | 0.0377 | -0.065 | -25.109
-14 | -0.936 | 0.03278 | -0.067 | -28.541
-13.5 | -0.919 | 0.02888 | -0.068 | -31.832
-13 | -0.898 | 0.02585 | -0.069 | -34.729
-12.5 | -0.878 | 0.02042 | -0.071 | -43.011
-12 | -0.847 | 0.01878 | -0.072 | -45.083
-11.5 | -0.811 | 0.01716 | -0.073 | -47.281
-11 | -0.772 | 0.01598 | -0.074 | -48.326
-10.5 | -0.729 | 0.0147 | -0.075 | -49.549
-10 | -0.682 | 0.01425 | -0.076 | -47.826
-9.5 | -0.633 | 0.01334 | -0.077 | -47.441
-9 | -0.582 | 0.01256 | -0.078 | -46.371
-8.5 | -0.531 | 0.01159 | -0.079 | -45.855
-8 | -0.485 | 0.01053 | -0.081 | -46.067
-7.5 | -0.436 | 0.00914 | -0.084 | -47.706
-7 | -0.377 | 0.00883 | -0.084 | -42.674
-6.5 | -0.317 | 0.00852 | -0.085 | -37.187
-6 | -0.256 | 0.00832 | -0.086 | -30.75
-5.5 | -0.195 | 0.00818 | -0.086 | -23.78
-5 | -0.133 | 0.007 | -0.087 | -18.992
-4.5 | -0.071 | 0.00641 | -0.088 | -11.067
-4 | -0.009 | 0.00605 | -0.088 | -1.445
-3.5 | 0.054 | 0.00597 | -0.089 | 8.98
-3 | 0.116 | 0.00594 | -0.09 | 19.557
-2.5 | 0.179 | 0.00597 | -0.091 | 29.983
-2 | 0.241 | 0.00601 | -0.091 | 40.166
-1.5 | 0.304 | 0.00602 | -0.092 | 50.494
-1 | 0.366 | 0.00611 | -0.093 | 59.997
-0.5 | 0.429 | 0.00611 | -0.093 | 70.167
0 | 0.491 | 0.00624 | -0.094 | 78.791
0.5 | 0.554 | 0.00633 | -0.095 | 87.462
1 | 0.616 | 0.0064 | -0.095 | 96.336
1.5 | 0.678 | 0.00654 | -0.096 | 103.798
2 | 0.741 | 0.0067 | -0.096 | 110.619
2.5 | 0.799 | 0.00681 | -0.097 | 117.303
3 | 0.86 | 0.00701 | -0.098 | 122.751
3.5 | 0.922 | 0.00725 | -0.098 | 127.204
4 | 0.978 | 0.00707 | -0.099 | 138.379
4.5 | 1.036 | 0.00766 | -0.099 | 135.353
5 | 1.094 | 0.00788 | -0.099 | 138.758
5.5 | 1.151 | 0.0082 | -0.1 | 140.41
6 | 1.207 | 0.00854 | -0.1 | 141.327
6.5 | 1.261 | 0.00909 | -0.1 | 138.615
7 | 1.312 | 0.0102 | -0.101 | 128.634
7.5 | 1.362 | 0.01115 | -0.101 | 122.116
8 | 1.41 | 0.01272 | -0.101 | 110.854
8.5 | 1.455 | 0.01471 | -0.101 | 98.892
9 | 1.496 | 0.01752 | -0.102 | 85.372
9.5 | 1.538 | 0.01841 | -0.102 | 83.522
10 | 1.578 | 0.01936 | -0.102 | 81.505
10.5 | 1.614 | 0.02043 | -0.103 | 79.022
11 | 1.647 | 0.02141 | -0.103 | 76.956
11.5 | 1.677 | 0.02261 | -0.103 | 74.194
12 | 1.7 | 0.02389 | -0.103 | 71.187
12.5 | 1.719 | 0.02513 | -0.104 | 68.422
13 | 1.733 | 0.02664 | -0.104 | 65.038
13.5 | 1.741 | 0.02822 | -0.104 | 61.678
14 | 1.744 | 0.03011 | -0.104 | 57.903
14.5 | 1.743 | 0.03196 | -0.104 | 54.538
15 | 1.735 | 0.03408 | -0.104 | 50.916
15.5 | 1.72 | 0.03642 | -0.104 | 47.233
16 | 1.7 | 0.03888 | -0.104 | 43.73
16.5 | 1.676 | 0.04155 | -0.104 | 40.333
17 | 1.647 | 0.04432 | -0.104 | 37.172
17.5 | 1.614 | 0.04773 | -0.104 | 33.821
18 | 1.578 | 0.05136 | -0.104 | 30.724
18.5 | 1.539 | 0.055 | -0.104 | 27.983
19 | 1.497 | 0.05945 | -0.104 | 25.173

## 60. Re 3M Mach 0.10 (2)
BIGFOIL.COM POLAR EXPORT
NACA63-518 a=0.8
NACA63-518 a=0.8 |  |  |  | Cl Max: | 1.6535 | at alpha= | 20 | deg
XFOIL ncrit=9 |  |  |  | L/D Max: | 161.55 | at alpha= | 5.5 | deg
Re: | 3000000 |  |  | Cd Min: | 0.09103 | at alpha= | 20 | deg
Mach: | 0.1 |  |  | Cl=0 at alpha= | -3.8858 | deg
|  |  |  | @ Cl=0.1, Cd= | 0.0054848
|  |  |  | @ Cl=0.4, Cd= | 0.0052962
|  |  |  | @ Cl=0.6, Cd= | 0.0054771
alpha (deg) | Cl | Cd | Cm | Cl/Cd
-19 | -1.2478 | 0.04775 | -0.0851 | -26.1319
-18.5 | -1.2083 | 0.04189 | -0.0947 | -28.8446
-18 | -1.1812 | 0.03745 | -0.0997 | -31.5407
-17.5 | -1.1689 | 0.03419 | -0.0996 | -34.1884
-17 | -1.1554 | 0.03112 | -0.0995 | -37.1272
-16.5 | -1.1406 | 0.0283 | -0.099 | -40.3039
-16 | -1.1226 | 0.02577 | -0.0983 | -43.5623
-15.5 | -1.1085 | 0.02312 | -0.0972 | -47.9455
-15 | -1.0916 | 0.02081 | -0.0957 | -52.4556
-14.5 | -1.0703 | 0.01886 | -0.0942 | -56.7497
-14 | -1.048 | 0.01717 | -0.0922 | -61.0367
-13.5 | -1.0378 | 0.0155 | -0.0884 | -66.9548
-13 | -1.0014 | 0.0146 | -0.0868 | -68.589
-12.5 | -0.9579 | 0.01386 | -0.0859 | -69.1126
-12 | -0.9134 | 0.01302 | -0.0851 | -70.1536
-11.5 | -0.8647 | 0.01234 | -0.0847 | -70.0729
-11 | -0.8131 | 0.01176 | -0.0846 | -69.1412
-10.5 | -0.7596 | 0.01128 | -0.0848 | -67.3404
-10 | -0.7056 | 0.01079 | -0.085 | -65.3939
-9.5 | -0.6509 | 0.01028 | -0.0853 | -63.3171
-9 | -0.5944 | 0.0099 | -0.0857 | -60.0404
-8.5 | -0.538 | 0.00949 | -0.0862 | -56.6913
-8 | -0.4808 | 0.00913 | -0.0868 | -52.6616
-7.5 | -0.423 | 0.00878 | -0.0874 | -48.1777
-7 | -0.3648 | 0.00849 | -0.0881 | -42.9682
-6.5 | -0.3065 | 0.00817 | -0.0889 | -37.5153
-6 | -0.2482 | 0.0078 | -0.0896 | -31.8205
-5.5 | -0.1899 | 0.00742 | -0.0904 | -25.593
-5 | -0.131 | 0.00706 | -0.0913 | -18.5552
-4.5 | -0.0722 | 0.00668 | -0.0922 | -10.8084
-4 | -0.0135 | 0.00623 | -0.0932 | -2.1669
-3.5 | 0.0456 | 0.00576 | -0.0943 | 7.9167
-3 | 0.1049 | 0.00546 | -0.0952 | 19.2125
-2.5 | 0.165 | 0.00529 | -0.0962 | 31.1909
-2 | 0.2252 | 0.00526 | -0.0971 | 42.8137
-1.5 | 0.2855 | 0.00526 | -0.098 | 54.2776
-1 | 0.3457 | 0.00526 | -0.0989 | 65.7224
-0.5 | 0.4057 | 0.0053 | -0.0998 | 76.5472
0 | 0.4658 | 0.00534 | -0.1007 | 87.2285
0.5 | 0.5255 | 0.00541 | -0.1015 | 97.1349
1 | 0.5854 | 0.00545 | -0.1023 | 107.4128
1.5 | 0.6446 | 0.00556 | -0.103 | 115.9353
2 | 0.704 | 0.00563 | -0.1038 | 125.0444
2.5 | 0.7627 | 0.00576 | -0.1045 | 132.4132
3 | 0.8214 | 0.00585 | -0.1051 | 140.4103
4 | 0.9369 | 0.00617 | -0.1062 | 151.8476
4.5 | 0.9936 | 0.00637 | -0.1065 | 155.9812
5 | 1.0499 | 0.00658 | -0.1067 | 159.5593
5.5 | 1.105 | 0.00684 | -0.1068 | 161.5497
6 | 1.1553 | 0.00734 | -0.1061 | 157.3978
6.5 | 1.1979 | 0.00817 | -0.1042 | 146.6218
7 | 1.2357 | 0.0091 | -0.1014 | 135.7912
7.5 | 1.2676 | 0.01006 | -0.0975 | 126.004
8 | 1.284 | 0.01102 | -0.0908 | 116.5154
9 | 1.3234 | 0.01348 | -0.0802 | 98.1751
9.5 | 1.3458 | 0.01483 | -0.0759 | 90.7485
10 | 1.3673 | 0.01636 | -0.0718 | 83.5758
10.5 | 1.3888 | 0.01802 | -0.068 | 77.0699
11 | 1.4045 | 0.02014 | -0.0639 | 69.7368
11.5 | 1.4234 | 0.02226 | -0.0606 | 63.9443
12 | 1.4433 | 0.02448 | -0.0578 | 58.9583
12.5 | 1.4644 | 0.02676 | -0.0553 | 54.7235
13 | 1.4838 | 0.02932 | -0.0531 | 50.6071
13.5 | 1.5049 | 0.03163 | -0.0513 | 47.5782
14 | 1.5238 | 0.03461 | -0.0496 | 44.0277
14.5 | 1.5432 | 0.03765 | -0.0483 | 40.988
15 | 1.5578 | 0.04128 | -0.047 | 37.7374
15.5 | 1.5742 | 0.04488 | -0.0461 | 35.0758
16 | 1.5889 | 0.04878 | -0.0454 | 32.5728
16.5 | 1.5998 | 0.05322 | -0.0448 | 30.0601
17 | 1.6117 | 0.0577 | -0.0446 | 27.9324
17.5 | 1.624 | 0.06228 | -0.0447 | 26.0758
18 | 1.6331 | 0.06734 | -0.045 | 24.2516
18.5 | 1.6387 | 0.07299 | -0.0456 | 22.451
19 | 1.6435 | 0.0789 | -0.0466 | 20.8302
19.5 | 1.65 | 0.0847 | -0.0477 | 19.4805
20 | 1.6535 | 0.09103 | -0.0493 | 18.1643

## 61. Re 3M Mach 0.25 (1)
BIGFOIL.COM POLAR EXPORT
NACA63-518 a=0.8
NACA63-518 a=0.8 |  |  |  | Cl Max: | 1.699 | at alpha= | 12.5 | deg
JavaFoil+Calcfoil stall+Eppler ext transition |  |  |  | L/D Max: | 140.713 | at alpha= | 3.5 | deg
Re: | 3000000 |  |  | Cd Min: | 0.00601 | at alpha= | -2.5 | deg
Mach: | 0.25 |  |  | Cl=0 at alpha= | -3.9297 | deg
|  |  |  | @ Cl=0.1, Cd= | 0.006057
|  |  |  | @ Cl=0.4, Cd= | 0.0061872
|  |  |  | @ Cl=0.6, Cd= | 0.0064878
alpha (deg) | Cl | Cd | Cm | Cl/Cd
-18.5 | -0.609 | 0.15397 | -0.038 | -3.955
-18 | -0.65 | 0.1438 | -0.04 | -4.522
-17.5 | -0.687 | 0.13516 | -0.041 | -5.086
-17 | -0.72 | 0.12627 | -0.042 | -5.703
-16.5 | -0.749 | 0.11702 | -0.044 | -6.398
-16 | -0.772 | 0.10785 | -0.046 | -7.163
-15.5 | -0.793 | 0.09751 | -0.049 | -8.135
-15 | -0.814 | 0.08394 | -0.053 | -9.695
-14.5 | -0.848 | 0.06015 | -0.061 | -14.091
-14 | -0.865 | 0.04638 | -0.065 | -18.658
-13.5 | -0.871 | 0.03762 | -0.068 | -23.139
-13 | -0.866 | 0.03142 | -0.07 | -27.566
-12.5 | -0.852 | 0.02738 | -0.071 | -31.113
-12 | -0.838 | 0.02093 | -0.073 | -40.045
-11.5 | -0.809 | 0.01909 | -0.074 | -42.386
-11 | -0.775 | 0.01738 | -0.076 | -44.613
-10.5 | -0.734 | 0.01615 | -0.077 | -45.451
-10 | -0.689 | 0.0149 | -0.078 | -46.238
-9.5 | -0.642 | 0.01429 | -0.079 | -44.906
-9 | -0.592 | 0.01334 | -0.08 | -44.337
-8.5 | -0.539 | 0.01254 | -0.08 | -43.019
-8 | -0.485 | 0.0118 | -0.081 | -41.154
-7.5 | -0.435 | 0.01059 | -0.084 | -41.109
-7 | -0.386 | 0.00911 | -0.087 | -42.404
-6.5 | -0.325 | 0.00878 | -0.087 | -36.99
-6 | -0.263 | 0.00847 | -0.088 | -30.995
-5.5 | -0.2 | 0.00834 | -0.089 | -23.939
-5 | -0.136 | 0.00742 | -0.09 | -18.381
-4.5 | -0.073 | 0.00659 | -0.09 | -11.055
-4 | -0.009 | 0.00612 | -0.091 | -1.467
-3.5 | 0.055 | 0.00605 | -0.092 | 9.109
-3 | 0.119 | 0.00606 | -0.092 | 19.691
-2.5 | 0.184 | 0.00601 | -0.093 | 30.594
-2 | 0.248 | 0.00608 | -0.094 | 40.806
-1.5 | 0.312 | 0.00612 | -0.094 | 51.024
-1 | 0.377 | 0.00618 | -0.095 | 60.937
-0.5 | 0.441 | 0.0062 | -0.096 | 71.092
0 | 0.505 | 0.00634 | -0.096 | 79.661
0.5 | 0.569 | 0.00642 | -0.097 | 88.687
1 | 0.633 | 0.00656 | -0.098 | 96.461
1.5 | 0.697 | 0.00666 | -0.098 | 104.658
2 | 0.761 | 0.00681 | -0.099 | 111.753
2.5 | 0.821 | 0.00702 | -0.1 | 116.952
3 | 0.884 | 0.00723 | -0.1 | 122.194
3.5 | 0.941 | 0.00669 | -0.1 | 140.713
4 | 1.001 | 0.00764 | -0.101 | 131.129
4.5 | 1.061 | 0.00791 | -0.101 | 134.26
5 | 1.121 | 0.00816 | -0.102 | 137.265
5.5 | 1.179 | 0.00851 | -0.102 | 138.494
6 | 1.236 | 0.00892 | -0.103 | 138.608
6.5 | 1.29 | 0.00958 | -0.103 | 134.638
7 | 1.341 | 0.01089 | -0.103 | 123.202
7.5 | 1.392 | 0.01198 | -0.104 | 116.234
8 | 1.438 | 0.01405 | -0.104 | 102.364
8.5 | 1.484 | 0.01589 | -0.104 | 93.37
9 | 1.524 | 0.01871 | -0.104 | 81.449
9.5 | 1.564 | 0.01974 | -0.104 | 79.217
10 | 1.6 | 0.02088 | -0.105 | 76.642
10.5 | 1.632 | 0.02208 | -0.105 | 73.91
11 | 1.659 | 0.02338 | -0.105 | 70.966
11.5 | 1.682 | 0.02471 | -0.106 | 68.063
12 | 1.694 | 0.02632 | -0.106 | 64.367
12.5 | 1.699 | 0.02795 | -0.106 | 60.771
13 | 1.697 | 0.02977 | -0.106 | 56.998
13.5 | 1.688 | 0.03194 | -0.106 | 52.839
14 | 1.67 | 0.03458 | -0.106 | 48.284
14.5 | 1.645 | 0.03713 | -0.106 | 44.298
15 | 1.61 | 0.04003 | -0.106 | 40.211
15.5 | 1.563 | 0.04329 | -0.106 | 36.095
16 | 1.507 | 0.04702 | -0.106 | 32.043
16.5 | 1.444 | 0.05071 | -0.106 | 28.477
17 | 1.372 | 0.05589 | -0.105 | 24.558
17.5 | 1.292 | 0.06297 | -0.104 | 20.517

## 62. Re 3M Mach 0.25 (2)
BIGFOIL.COM POLAR EXPORT
NACA63-518 a=0.8
NACA63-518 a=0.8 |  |  |  | Cl Max: | 1.6012 | at alpha= | 19 | deg
XFOIL ncrit=9 |  |  |  | L/D Max: | 161.471 | at alpha= | 5.5 | deg
Re: | 3000000 |  |  | Cd Min: | 0.11393 | at alpha= | 20 | deg
Mach: | 0.25 |  |  | Cl=0 at alpha= | -3.8787 | deg
|  |  |  | @ Cl=0.1, Cd= | 0.0055976
|  |  |  | @ Cl=0.4, Cd= | 0.0053778
|  |  |  | @ Cl=0.6, Cd= | 0.0055646
alpha (deg) | Cl | Cd | Cm | Cl/Cd
-20 | -1.0396 | 0.09333 | -0.0743 | -11.139
-19.5 | -1.0907 | 0.07952 | -0.0826 | -13.716
-19 | -1.1334 | 0.07043 | -0.084 | -16.0926
-18.5 | -1.1257 | 0.06046 | -0.095 | -18.6189
-18 | -1.105 | 0.05255 | -0.1044 | -21.0276
-17.5 | -1.1019 | 0.04726 | -0.1061 | -23.3157
-17 | -1.0966 | 0.04242 | -0.1073 | -25.851
-16.5 | -1.0899 | 0.03792 | -0.108 | -28.7421
-16 | -1.0785 | 0.03404 | -0.1082 | -31.6833
-15 | -1.044 | 0.02795 | -0.1072 | -37.3524
-14.5 | -1.0348 | 0.02466 | -0.1059 | -41.9627
-14 | -1.0161 | 0.0221 | -0.1044 | -45.9774
-13.5 | -0.9936 | 0.01992 | -0.1027 | -49.8795
-13 | -0.9697 | 0.01799 | -0.1006 | -53.9022
-12.5 | -0.948 | 0.01619 | -0.0979 | -58.5547
-12 | -0.9287 | 0.01473 | -0.0943 | -63.0482
-11.5 | -0.8877 | 0.01368 | -0.0925 | -64.8904
-11 | -0.8402 | 0.01279 | -0.0914 | -65.6919
-10.5 | -0.7874 | 0.0121 | -0.0907 | -65.0744
-10 | -0.732 | 0.01152 | -0.0904 | -63.5417
-9.5 | -0.6758 | 0.01094 | -0.0902 | -61.7733
-9 | -0.6186 | 0.01038 | -0.0902 | -59.5954
-8.5 | -0.5594 | 0.00995 | -0.0904 | -56.2211
-8 | -0.5004 | 0.00949 | -0.0906 | -52.7292
-7.5 | -0.4403 | 0.00912 | -0.091 | -48.2785
-7 | -0.3799 | 0.00873 | -0.0915 | -43.5166
-6.5 | -0.3192 | 0.00842 | -0.0921 | -37.9097
-6 | -0.2583 | 0.00806 | -0.0927 | -32.0471
-5.5 | -0.1977 | 0.00764 | -0.0934 | -25.877
-5 | -0.1369 | 0.00728 | -0.0942 | -18.8049
-4.5 | -0.0757 | 0.00687 | -0.0951 | -11.0189
-4 | -0.0148 | 0.00641 | -0.096 | -2.3089
-3.5 | 0.0462 | 0.00593 | -0.097 | 7.7909
-3 | 0.1077 | 0.00555 | -0.098 | 19.4054
-2 | 0.2322 | 0.00532 | -0.0999 | 43.6466
-1.5 | 0.2945 | 0.00535 | -0.1008 | 55.0467
-1 | 0.3569 | 0.00535 | -0.1017 | 66.7103
-0.5 | 0.419 | 0.00539 | -0.1026 | 77.7365
0 | 0.4811 | 0.00544 | -0.1035 | 88.4375
0.5 | 0.543 | 0.0055 | -0.1043 | 98.7273
1 | 0.6048 | 0.00557 | -0.1051 | 108.5817
1.5 | 0.6663 | 0.00565 | -0.1059 | 117.9292
2 | 0.7273 | 0.00578 | -0.1065 | 125.8304
2.5 | 0.7885 | 0.00586 | -0.1072 | 134.5563
3 | 0.8488 | 0.00601 | -0.1077 | 141.2313
3.5 | 0.9093 | 0.00614 | -0.1082 | 148.0945
4 | 0.9686 | 0.00633 | -0.1085 | 153.0174
4.5 | 1.027 | 0.00656 | -0.1086 | 156.5549
5 | 1.0851 | 0.00677 | -0.1087 | 160.2806
5.5 | 1.1416 | 0.00707 | -0.1084 | 161.471
6 | 1.1916 | 0.00763 | -0.1071 | 156.173
6.5 | 1.2309 | 0.00855 | -0.104 | 143.9649
7 | 1.2615 | 0.00957 | -0.0993 | 131.8182
7.5 | 1.2742 | 0.01067 | -0.0915 | 119.4189
8 | 1.2925 | 0.01196 | -0.0854 | 108.0686
8.5 | 1.3088 | 0.01353 | -0.0795 | 96.7332
9 | 1.3284 | 0.01517 | -0.0744 | 87.5676
9.5 | 1.3506 | 0.01685 | -0.0701 | 80.1543
10 | 1.3693 | 0.01888 | -0.0658 | 72.5265
10.5 | 1.3847 | 0.02128 | -0.0616 | 65.0705
11 | 1.3979 | 0.02406 | -0.0578 | 58.1006
11.5 | 1.4174 | 0.02666 | -0.0548 | 53.1658
12 | 1.4368 | 0.02949 | -0.0522 | 48.7216
12.5 | 1.4549 | 0.03258 | -0.0499 | 44.6562
13 | 1.4754 | 0.03564 | -0.048 | 41.3973
13.5 | 1.4924 | 0.03906 | -0.0462 | 38.2079
14.5 | 1.5251 | 0.04664 | -0.0438 | 32.6994
15 | 1.5413 | 0.05079 | -0.043 | 30.3465
15.5 | 1.5548 | 0.05535 | -0.0424 | 28.0903
16 | 1.5639 | 0.06055 | -0.0421 | 25.8282
16.5 | 1.5762 | 0.06559 | -0.0421 | 24.0311
17 | 1.5858 | 0.07107 | -0.0424 | 22.3132
17.5 | 1.5914 | 0.07725 | -0.0432 | 20.6006
18 | 1.5934 | 0.08402 | -0.0443 | 18.9645
18.5 | 1.599 | 0.09053 | -0.0457 | 17.6627
19 | 1.6012 | 0.09761 | -0.0476 | 16.4041
19.5 | 1.6004 | 0.10525 | -0.0499 | 15.2057
20 | 1.5934 | 0.11393 | -0.053 | 13.9858

## 63. Re 3M Mach 0.50 (1)
BIGFOIL.COM POLAR EXPORT
NACA63-518 a=0.8
NACA63-518 a=0.8 |  |  |  | Cl Max: | 1.581 | at alpha= | 9 | deg
JavaFoil+Calcfoil stall+Eppler ext transition |  |  |  | L/D Max: | 127.45 | at alpha= | 4.5 | deg
Re: | 3000000 |  |  | Cd Min: | 0.0064 | at alpha= | -3 | deg
Mach: | 0.5 |  |  | Cl=0 at alpha= | -3.9306 | deg
|  |  |  | @ Cl=0.1, Cd= | 0.0064279
|  |  |  | @ Cl=0.4, Cd= | 0.0066079
|  |  |  | @ Cl=0.6, Cd= | 0.006715
alpha (deg) | Cl | Cd | Cm | Cl/Cd
-20 | -0.919 | 0.16772 | -0.045 | -5.481
-19.5 | -0.893 | 0.16604 | -0.046 | -5.38
-19 | -0.863 | 0.16193 | -0.045 | -5.327
-18.5 | -0.833 | 0.15643 | -0.044 | -5.327
-18 | -0.805 | 0.1517 | -0.044 | -5.305
-17.5 | -0.777 | 0.14831 | -0.045 | -5.236
-17 | -0.749 | 0.14003 | -0.045 | -5.348
-16.5 | -0.719 | 0.13733 | -0.044 | -5.232
-16 | -0.69 | 0.13215 | -0.043 | -5.221
-15.5 | -0.662 | 0.12721 | -0.044 | -5.201
-15 | -0.634 | 0.12262 | -0.045 | -5.169
-14.5 | -0.604 | 0.11493 | -0.042 | -5.254
-14 | -0.575 | 0.11415 | -0.042 | -5.04
-13.5 | -0.547 | 0.10884 | -0.043 | -5.026
-13 | -0.519 | 0.10346 | -0.043 | -5.014
-12.5 | -0.489 | 0.09978 | -0.041 | -4.904
-12 | -0.461 | 0.09454 | -0.041 | -4.875
-11.5 | -0.433 | 0.09234 | -0.042 | -4.685
-11 | -0.404 | 0.09344 | -0.042 | -4.325
-10.5 | -0.376 | 0.0793 | -0.044 | -4.743
-10 | -0.541 | 0.06378 | -0.056 | -8.478
-9.5 | -0.621 | 0.02149 | -0.085 | -28.892
-9 | -0.6 | 0.01847 | -0.087 | -32.491
-8.5 | -0.563 | 0.01665 | -0.088 | -33.78
-8 | -0.515 | 0.0153 | -0.089 | -33.68
-7.5 | -0.462 | 0.01407 | -0.09 | -32.824
-7 | -0.404 | 0.01309 | -0.092 | -30.838
-6.5 | -0.342 | 0.01225 | -0.093 | -27.962
-6 | -0.279 | 0.01152 | -0.094 | -24.182
-5.5 | -0.213 | 0.00921 | -0.095 | -23.12
-5 | -0.152 | 0.00891 | -0.1 | -17.045
-4.5 | -0.081 | 0.00773 | -0.101 | -10.505
-4 | -0.01 | 0.00685 | -0.102 | -1.462
-3.5 | 0.062 | 0.00646 | -0.102 | 9.521
-3 | 0.133 | 0.0064 | -0.103 | 20.803
-2.5 | 0.206 | 0.0064 | -0.104 | 32.125
-2 | 0.277 | 0.00643 | -0.105 | 43.134
-1.5 | 0.349 | 0.00653 | -0.106 | 53.498
-1 | 0.421 | 0.00664 | -0.106 | 63.419
-0.5 | 0.493 | 0.00675 | -0.107 | 73.028
0 | 0.565 | 0.00689 | -0.108 | 81.935
0.5 | 0.633 | 0.00655 | -0.108 | 96.577
1 | 0.702 | 0.00723 | -0.109 | 97.193
1.5 | 0.772 | 0.00742 | -0.109 | 104.015
2 | 0.841 | 0.00766 | -0.11 | 109.92
2.5 | 0.904 | 0.00788 | -0.11 | 114.749
3 | 0.972 | 0.00814 | -0.111 | 119.402
3.5 | 1.039 | 0.00847 | -0.111 | 122.656
4 | 1.106 | 0.00881 | -0.112 | 125.628
4.5 | 1.173 | 0.0092 | -0.112 | 127.45
5 | 1.237 | 0.00974 | -0.113 | 126.953
5.5 | 1.3 | 0.01027 | -0.113 | 126.587
6 | 1.359 | 0.01125 | -0.114 | 120.791
6.5 | 1.413 | 0.01307 | -0.114 | 108.066
7 | 1.463 | 0.01482 | -0.114 | 98.672
7.5 | 1.505 | 0.01854 | -0.114 | 81.207
8 | 1.541 | 0.02266 | -0.114 | 68.023
8.5 | 1.572 | 0.02439 | -0.115 | 64.439
9 | 1.581 | 0.02662 | -0.115 | 59.402
9.5 | 1.565 | 0.0291 | -0.115 | 53.792
10 | 1.502 | 0.03209 | -0.115 | 46.814
10.5 | 1.27 | 0.03752 | -0.114 | 33.857
11 | 0.978 | 0.04016 | -0.114 | 24.359
11.5 | 0.864 | 0.09052 | -0.053 | 9.543
12 | 0.892 | 0.09391 | -0.055 | 9.494
12.5 | 0.919 | 0.09976 | -0.056 | 9.207
13 | 0.947 | 0.10733 | -0.06 | 8.823
13.5 | 0.974 | 0.10987 | -0.061 | 8.868
14 | 1.029 | 0.11131 | -0.085 | 9.246

## 64. Re 3M Mach 0.50 (2)
BIGFOIL.COM POLAR EXPORT
NACA63-518 a=0.8
NACA63-518 a=0.8 |  |  |  | Cl Max: | 1.446 | at alpha= | 14.5 | deg
XFOIL ncrit=9 |  |  |  | L/D Max: | 154.746 | at alpha= | 5 | deg
Re: | 3000000 |  |  | Cd Min: | 0.20437 | at alpha= | 19.5 | deg
Mach: | 0.5 |  |  | Cl=0 at alpha= | -3.8414 | deg
|  |  |  | @ Cl=0.1, Cd= | 0.0062451
|  |  |  | @ Cl=0.4, Cd= | 0.0057672
|  |  |  | @ Cl=0.6, Cd= | 0.0059671
alpha (deg) | Cl | Cd | Cm | Cl/Cd
-15.5 | -0.4725 | 0.11961 | -0.077 | -3.9503
-15 | -0.5243 | 0.10253 | -0.0894 | -5.1136
-14.5 | -0.5599 | 0.089 | -0.0992 | -6.291
-14 | -0.593 | 0.07668 | -0.1079 | -7.7334
-13.5 | -0.6147 | 0.06614 | -0.1151 | -9.2939
-13 | -0.6333 | 0.05677 | -0.1209 | -11.1555
-12.5 | -0.6502 | 0.04841 | -0.1253 | -13.4311
-12 | -0.6635 | 0.04122 | -0.1279 | -16.0966
-11.5 | -0.6785 | 0.03472 | -0.1291 | -19.5421
-11 | -0.6794 | 0.02983 | -0.1285 | -22.7757
-10.5 | -0.6833 | 0.02523 | -0.1267 | -27.0828
-10 | -0.6754 | 0.02161 | -0.1239 | -31.254
-9.5 | -0.6614 | 0.01855 | -0.1206 | -35.655
-9 | -0.6545 | 0.01556 | -0.1161 | -42.063
-8.5 | -0.6303 | 0.01326 | -0.1129 | -47.5339
-8 | -0.5759 | 0.01198 | -0.1107 | -48.0718
-7.5 | -0.5128 | 0.01107 | -0.1091 | -46.3234
-7 | -0.4457 | 0.01028 | -0.1081 | -43.356
-6.5 | -0.3761 | 0.00968 | -0.1075 | -38.8533
-6 | -0.3057 | 0.00918 | -0.1072 | -33.3007
-5.5 | -0.2343 | 0.00873 | -0.1072 | -26.8385
-5 | -0.1634 | 0.00827 | -0.1074 | -19.7582
-4.5 | -0.0932 | 0.00776 | -0.1078 | -12.0103
-4 | -0.0222 | 0.00727 | -0.1084 | -3.0536
-3.5 | 0.0478 | 0.00669 | -0.1092 | 7.145
-3 | 0.1182 | 0.00609 | -0.1102 | 19.4089
-2.5 | 0.1896 | 0.00579 | -0.1112 | 32.7461
-2 | 0.2613 | 0.00573 | -0.112 | 45.6021
-1.5 | 0.3335 | 0.00573 | -0.1129 | 58.2024
-0.5 | 0.4765 | 0.00581 | -0.1146 | 82.0138
0 | 0.547 | 0.00593 | -0.1153 | 92.2428
0.5 | 0.6185 | 0.00598 | -0.116 | 103.4281
1 | 0.6881 | 0.00612 | -0.1165 | 112.4346
1.5 | 0.7591 | 0.00622 | -0.1171 | 122.0418
2 | 0.8278 | 0.00639 | -0.1172 | 129.5462
2.5 | 0.8977 | 0.00653 | -0.1174 | 137.4732
3 | 0.9655 | 0.00672 | -0.1172 | 143.6756
3.5 | 1.0329 | 0.00693 | -0.1167 | 149.0476
4 | 1.0989 | 0.00716 | -0.1159 | 153.4777
4.5 | 1.1601 | 0.0075 | -0.114 | 154.68
5 | 1.2163 | 0.00786 | -0.1112 | 154.7455
5.5 | 1.2593 | 0.00835 | -0.1059 | 150.8144
6 | 1.2987 | 0.00916 | -0.1004 | 141.7795
6.5 | 1.3199 | 0.01066 | -0.0929 | 123.818
7 | 1.3231 | 0.01304 | -0.0838 | 101.4647
7.5 | 1.3268 | 0.01581 | -0.0758 | 83.9216
8 | 1.3328 | 0.01894 | -0.069 | 70.3696
8.5 | 1.3359 | 0.02266 | -0.063 | 58.9541
9 | 1.345 | 0.0265 | -0.0582 | 50.7547
10 | 1.3622 | 0.03526 | -0.0506 | 38.633
10.5 | 1.3631 | 0.0407 | -0.0476 | 33.4914
11 | 1.371 | 0.04598 | -0.0453 | 29.8173
11.5 | 1.3854 | 0.05104 | -0.0435 | 27.1434
12 | 1.4003 | 0.05633 | -0.0422 | 24.8589
12.5 | 1.4155 | 0.06187 | -0.0412 | 22.8786
13 | 1.4253 | 0.06816 | -0.0407 | 20.9111
13.5 | 1.4373 | 0.07453 | -0.0406 | 19.2849
14 | 1.4448 | 0.08162 | -0.041 | 17.7015
14.5 | 1.446 | 0.08973 | -0.0423 | 16.115
15 | 1.4456 | 0.09832 | -0.0442 | 14.703
15.5 | 1.4389 | 0.10718 | -0.0463 | 13.4251
16 | 1.4302 | 0.1174 | -0.0501 | 12.1823
16.5 | 1.4167 | 0.12857 | -0.055 | 11.0189
17 | 1.4012 | 0.1403 | -0.061 | 9.9872
17.5 | 1.3857 | 0.15233 | -0.0679 | 9.0967
18 | 1.37 | 0.16474 | -0.0756 | 8.3161
18.5 | 1.3543 | 0.17742 | -0.0841 | 7.6333
19 | 1.3361 | 0.19081 | -0.0936 | 7.0023
19.5 | 1.32 | 0.20437 | -0.1034 | 6.4589

## 65. Re 4M Mach 0.00 (1)
BIGFOIL.COM POLAR EXPORT
NACA63-518 a=0.8
NACA63-518 a=0.8 |  |  |  | Cl Max: | 1.759 | at alpha= | 14.5 | deg
JavaFoil+Calcfoil stall+Eppler ext transition |  |  |  | L/D Max: | 147.826 | at alpha= | 4.5 | deg
Re: | 4000000 |  |  | Cd Min: | 0.00577 | at alpha= | -3 | deg
Mach: | 0 |  |  | Cl=0 at alpha= | -3.9274 | deg
|  |  |  | @ Cl=0.1, Cd= | 0.0057929
|  |  |  | @ Cl=0.4, Cd= | 0.0059182
|  |  |  | @ Cl=0.6, Cd= | 0.0061727
alpha (deg) | Cl | Cd | Cm | Cl/Cd
-20 | -0.872 | 0.14625 | -0.042 | -5.96
-19.5 | -0.888 | 0.13411 | -0.044 | -6.62
-19 | -0.901 | 0.12402 | -0.045 | -7.266
-18.5 | -0.914 | 0.11368 | -0.047 | -8.039
-18 | -0.926 | 0.10265 | -0.05 | -9.021
-17.5 | -0.942 | 0.08738 | -0.053 | -10.782
-17 | -0.96 | 0.07133 | -0.056 | -13.458
-16.5 | -0.972 | 0.05902 | -0.059 | -16.468
-16 | -0.977 | 0.04995 | -0.061 | -19.567
-15.5 | -0.977 | 0.0433 | -0.063 | -22.556
-15 | -0.972 | 0.03761 | -0.064 | -25.838
-14.5 | -0.962 | 0.03305 | -0.066 | -29.101
-14 | -0.947 | 0.02928 | -0.067 | -32.353
-13.5 | -0.928 | 0.02615 | -0.068 | -35.485
-13 | -0.911 | 0.02046 | -0.07 | -44.544
-12.5 | -0.882 | 0.01875 | -0.071 | -47.054
-12 | -0.85 | 0.01714 | -0.072 | -49.571
-11.5 | -0.813 | 0.01585 | -0.073 | -51.321
-11 | -0.773 | 0.01475 | -0.074 | -52.429
-10.5 | -0.729 | 0.01362 | -0.075 | -53.541
-10 | -0.682 | 0.01275 | -0.076 | -53.465
-9.5 | -0.633 | 0.01241 | -0.077 | -50.98
-9 | -0.585 | 0.01049 | -0.078 | -55.811
-8.5 | -0.542 | 0.01026 | -0.081 | -52.82
-8 | -0.492 | 0.00891 | -0.082 | -55.235
-7.5 | -0.434 | 0.00863 | -0.083 | -50.289
-7 | -0.375 | 0.00841 | -0.084 | -44.582
-6.5 | -0.315 | 0.00815 | -0.085 | -38.683
-6 | -0.255 | 0.00795 | -0.085 | -32.017
-5.5 | -0.194 | 0.00781 | -0.086 | -24.802
-5 | -0.132 | 0.00715 | -0.087 | -18.486
-4.5 | -0.071 | 0.00644 | -0.087 | -10.954
-4 | -0.009 | 0.00614 | -0.088 | -1.417
-3.5 | 0.053 | 0.00586 | -0.089 | 9.111
-3 | 0.116 | 0.00577 | -0.089 | 20.011
-2.5 | 0.178 | 0.00579 | -0.09 | 30.742
-2 | 0.24 | 0.00582 | -0.091 | 41.286
-1.5 | 0.302 | 0.00584 | -0.091 | 51.829
-1 | 0.365 | 0.00589 | -0.092 | 61.895
-0.5 | 0.427 | 0.00594 | -0.093 | 71.905
0 | 0.489 | 0.006 | -0.093 | 81.517
0.5 | 0.551 | 0.00607 | -0.094 | 90.759
1 | 0.613 | 0.0062 | -0.095 | 98.867
1.5 | 0.675 | 0.0063 | -0.095 | 107.066
2 | 0.737 | 0.00643 | -0.096 | 114.533
2.5 | 0.795 | 0.00654 | -0.097 | 121.484
3 | 0.856 | 0.00674 | -0.097 | 127.077
3.5 | 0.917 | 0.00698 | -0.098 | 131.475
4 | 0.978 | 0.0072 | -0.098 | 135.891
4.5 | 1.034 | 0.00699 | -0.099 | 147.826
5 | 1.091 | 0.00766 | -0.099 | 142.341
5.5 | 1.147 | 0.00796 | -0.099 | 144.14
6 | 1.202 | 0.00847 | -0.1 | 141.879
6.5 | 1.254 | 0.00945 | -0.1 | 132.799
7 | 1.306 | 0.01025 | -0.1 | 127.418
7.5 | 1.356 | 0.01133 | -0.101 | 119.685
8 | 1.403 | 0.01309 | -0.101 | 107.212
8.5 | 1.451 | 0.01422 | -0.101 | 101.994
9 | 1.493 | 0.01645 | -0.101 | 90.764
9.5 | 1.536 | 0.01723 | -0.102 | 89.13
10 | 1.575 | 0.01808 | -0.102 | 87.156
10.5 | 1.612 | 0.01914 | -0.102 | 84.264
11 | 1.647 | 0.02005 | -0.103 | 82.129
11.5 | 1.678 | 0.02109 | -0.103 | 79.555
12 | 1.703 | 0.0222 | -0.103 | 76.713
12.5 | 1.723 | 0.02342 | -0.104 | 73.571
13 | 1.739 | 0.02465 | -0.104 | 70.564
13.5 | 1.751 | 0.02608 | -0.104 | 67.142
14 | 1.757 | 0.02765 | -0.104 | 63.533
14.5 | 1.759 | 0.02933 | -0.104 | 59.963
15 | 1.754 | 0.0313 | -0.104 | 56.035
15.5 | 1.743 | 0.03335 | -0.104 | 52.274
16 | 1.727 | 0.03559 | -0.104 | 48.529
16.5 | 1.708 | 0.038 | -0.104 | 44.938
17 | 1.684 | 0.04047 | -0.104 | 41.617
17.5 | 1.655 | 0.04382 | -0.104 | 37.772
18 | 1.626 | 0.0462 | -0.104 | 35.188
18.5 | 1.592 | 0.04982 | -0.104 | 31.948
19 | 1.554 | 0.0539 | -0.104 | 28.837
19.5 | 1.517 | 0.05736 | -0.104 | 26.444

## 66. Re 4M Mach 0.00 (2)
BIGFOIL.COM POLAR EXPORT
NACA63-518 a=0.8
NACA63-518 a=0.8 |  |  |  | Cl Max: | 1.6967 | at alpha= | 20 | deg
XFOIL ncrit=9 |  |  |  | L/D Max: | 165.398 | at alpha= | 5.5 | deg
Re: | 4000000 |  |  | Cd Min: | 0.08233 | at alpha= | 20 | deg
Mach: | 0 |  |  | Cl=0 at alpha= | -3.8969 | deg
|  |  |  | @ Cl=0.1, Cd= | 0.0053466
|  |  |  | @ Cl=0.4, Cd= | 0.0049796
|  |  |  | @ Cl=0.6, Cd= | 0.0051691
alpha (deg) | Cl | Cd | Cm | Cl/Cd
-19.5 | -1.3089 | 0.0434 | -0.087 | -30.159
-19 | -1.2622 | 0.03844 | -0.0965 | -32.8356
-18.5 | -1.2466 | 0.03509 | -0.0975 | -35.5258
-18 | -1.2368 | 0.03179 | -0.0974 | -38.9053
-17 | -1.2156 | 0.0257 | -0.0964 | -47.2996
-16.5 | -1.198 | 0.02337 | -0.0954 | -51.2623
-16 | -1.1782 | 0.02122 | -0.0943 | -55.5231
-15.5 | -1.1554 | 0.01941 | -0.093 | -59.526
-15 | -1.1319 | 0.0177 | -0.0915 | -63.9492
-14.5 | -1.1093 | 0.01618 | -0.0894 | -68.56
-14 | -1.0998 | 0.01467 | -0.0852 | -74.9693
-13.5 | -1.0614 | 0.01377 | -0.0839 | -77.0806
-13 | -1.017 | 0.01305 | -0.0832 | -77.931
-12.5 | -0.9689 | 0.01245 | -0.0828 | -77.8233
-12 | -0.9186 | 0.01192 | -0.0827 | -77.0638
-11.5 | -0.8666 | 0.01144 | -0.0828 | -75.7517
-11 | -0.8147 | 0.01085 | -0.0829 | -75.0876
-10.5 | -0.7609 | 0.01038 | -0.0832 | -73.3044
-10 | -0.7057 | 0.01001 | -0.0836 | -70.4995
-9.5 | -0.65 | 0.00961 | -0.0841 | -67.6379
-9 | -0.5939 | 0.00921 | -0.0847 | -64.4843
-8.5 | -0.5367 | 0.00892 | -0.0853 | -60.1682
-8 | -0.4796 | 0.00856 | -0.086 | -56.028
-7.5 | -0.4216 | 0.00829 | -0.0867 | -50.8565
-7 | -0.3638 | 0.008 | -0.0875 | -45.475
-6.5 | -0.3053 | 0.00772 | -0.0883 | -39.5466
-6 | -0.2469 | 0.00744 | -0.0891 | -33.1855
-5.5 | -0.1886 | 0.0071 | -0.0899 | -26.5634
-5 | -0.1299 | 0.00676 | -0.0908 | -19.216
-4.5 | -0.0711 | 0.00649 | -0.0917 | -10.9553
-4 | -0.0121 | 0.00611 | -0.0927 | -1.9804
-3.5 | 0.0466 | 0.00569 | -0.0938 | 8.1898
-3 | 0.1057 | 0.00531 | -0.0948 | 19.9058
-2.5 | 0.1653 | 0.00507 | -0.0959 | 32.6036
-2 | 0.225 | 0.00499 | -0.0968 | 45.0902
-1.5 | 0.2852 | 0.00497 | -0.0978 | 57.3843
-0.5 | 0.405 | 0.00498 | -0.0996 | 81.3253
0 | 0.4646 | 0.00504 | -0.1005 | 92.1825
0.5 | 0.5245 | 0.00508 | -0.1014 | 103.248
1 | 0.5838 | 0.00515 | -0.1022 | 113.3592
1.5 | 0.6431 | 0.00522 | -0.103 | 123.1992
2 | 0.7021 | 0.00531 | -0.1038 | 132.2222
2.5 | 0.7607 | 0.00542 | -0.1045 | 140.3506
3 | 0.8194 | 0.00552 | -0.1052 | 148.442
3.5 | 0.8771 | 0.00567 | -0.1058 | 154.6914
4 | 0.934 | 0.00587 | -0.1063 | 159.1141
4.5 | 0.9908 | 0.00606 | -0.1067 | 163.4983
5.5 | 1.0999 | 0.00665 | -0.1069 | 165.3985
6 | 1.146 | 0.00739 | -0.1056 | 155.0744
6.5 | 1.1882 | 0.00824 | -0.1037 | 144.199
8 | 1.2835 | 0.01082 | -0.0922 | 118.6229
8.5 | 1.3053 | 0.01179 | -0.0869 | 110.7125
9 | 1.3292 | 0.01286 | -0.0823 | 103.3593
9.5 | 1.3548 | 0.01398 | -0.0784 | 96.9099
10 | 1.378 | 0.01532 | -0.0744 | 89.9478
10.5 | 1.3987 | 0.01691 | -0.0704 | 82.7144
11 | 1.4198 | 0.0186 | -0.0667 | 76.3333
11.5 | 1.4422 | 0.02035 | -0.0636 | 70.8698
12 | 1.4658 | 0.02215 | -0.0609 | 66.1761
12.5 | 1.4888 | 0.02412 | -0.0583 | 61.7247
13 | 1.5109 | 0.02627 | -0.056 | 57.5143
13.5 | 1.5322 | 0.02861 | -0.0539 | 53.5547
14.5 | 1.5706 | 0.03378 | -0.0503 | 46.495
15 | 1.5911 | 0.03664 | -0.0491 | 43.4252
15.5 | 1.6076 | 0.03996 | -0.0478 | 40.2302
16 | 1.6217 | 0.04365 | -0.0468 | 37.1523
16.5 | 1.6384 | 0.04722 | -0.0461 | 34.6972
17 | 1.6526 | 0.05117 | -0.0456 | 32.2963
17.5 | 1.6632 | 0.05561 | -0.0453 | 29.9083
18 | 1.672 | 0.06042 | -0.0453 | 27.673
18.5 | 1.6827 | 0.06514 | -0.0455 | 25.8321
19 | 1.6911 | 0.07025 | -0.046 | 24.0726
19.5 | 1.6959 | 0.07597 | -0.0469 | 22.3233
20 | 1.6967 | 0.08233 | -0.0481 | 20.6085

## 67. Re 4M Mach 0.10 (1)
BIGFOIL.COM POLAR EXPORT
NACA63-518 a=0.8
NACA63-518 a=0.8 |  |  |  | Cl Max: | 1.748 | at alpha= | 14 | deg
JavaFoil+Calcfoil stall+Eppler ext transition |  |  |  | L/D Max: | 156.506 | at alpha= | 4.5 | deg
Re: | 4000000 |  |  | Cd Min: | 0.00581 | at alpha= | -3 | deg
Mach: | 0.1 |  |  | Cl=0 at alpha= | -3.9286 | deg
|  |  |  | @ Cl=0.1, Cd= | 0.0058229
|  |  |  | @ Cl=0.4, Cd= | 0.005927
|  |  |  | @ Cl=0.6, Cd= | 0.0061893
alpha (deg) | Cl | Cd | Cm | Cl/Cd
-20 | -0.83 | 0.15197 | -0.041 | -5.462
-19.5 | -0.849 | 0.13979 | -0.043 | -6.071
-19 | -0.864 | 0.13075 | -0.044 | -6.609
-18.5 | -0.879 | 0.12077 | -0.046 | -7.277
-18 | -0.892 | 0.11101 | -0.048 | -8.038
-17.5 | -0.907 | 0.09826 | -0.05 | -9.234
-17 | -0.925 | 0.08252 | -0.054 | -11.213
-16.5 | -0.945 | 0.06618 | -0.058 | -14.272
-16 | -0.956 | 0.05437 | -0.06 | -17.59
-15.5 | -0.96 | 0.04614 | -0.062 | -20.814
-15 | -0.959 | 0.03962 | -0.064 | -24.209
-14.5 | -0.951 | 0.03484 | -0.066 | -27.308
-14 | -0.94 | 0.03048 | -0.067 | -30.841
-13.5 | -0.923 | 0.02699 | -0.068 | -34.193
-13 | -0.901 | 0.02425 | -0.069 | -37.15
-12.5 | -0.881 | 0.01911 | -0.071 | -46.108
-12 | -0.849 | 0.01757 | -0.072 | -48.337
-11.5 | -0.814 | 0.01608 | -0.073 | -50.596
-11 | -0.774 | 0.01497 | -0.074 | -51.716
-10.5 | -0.731 | 0.01379 | -0.075 | -52.969
-10 | -0.683 | 0.01293 | -0.076 | -52.844
-9.5 | -0.635 | 0.01257 | -0.077 | -50.469
-9 | -0.585 | 0.01164 | -0.078 | -50.243
-8.5 | -0.541 | 0.01021 | -0.081 | -52.982
-8 | -0.494 | 0.00902 | -0.083 | -54.796
-7.5 | -0.436 | 0.00873 | -0.084 | -49.942
-7 | -0.377 | 0.00844 | -0.084 | -44.662
-6.5 | -0.317 | 0.00821 | -0.085 | -38.549
-6 | -0.256 | 0.00798 | -0.086 | -32.047
-5.5 | -0.195 | 0.00788 | -0.086 | -24.695
-5 | -0.133 | 0.00716 | -0.087 | -18.546
-4.5 | -0.071 | 0.00646 | -0.088 | -10.979
-4 | -0.009 | 0.00617 | -0.088 | -1.416
-3.5 | 0.054 | 0.00586 | -0.089 | 9.144
-3 | 0.116 | 0.00581 | -0.09 | 19.966
-2.5 | 0.179 | 0.00583 | -0.091 | 30.705
-2 | 0.241 | 0.00583 | -0.091 | 41.411
-1.5 | 0.304 | 0.00585 | -0.092 | 51.997
-1 | 0.366 | 0.0059 | -0.093 | 62.088
-0.5 | 0.429 | 0.00595 | -0.093 | 72.071
0 | 0.491 | 0.00603 | -0.094 | 81.548
0.5 | 0.554 | 0.00613 | -0.095 | 90.405
1 | 0.616 | 0.00621 | -0.095 | 99.201
1.5 | 0.678 | 0.00636 | -0.096 | 106.649
2 | 0.741 | 0.00644 | -0.096 | 115.015
2.5 | 0.799 | 0.00661 | -0.097 | 120.937
3 | 0.86 | 0.00681 | -0.098 | 126.362
3.5 | 0.922 | 0.00705 | -0.098 | 130.748
4 | 0.983 | 0.00722 | -0.099 | 136.098
4.5 | 1.038 | 0.00663 | -0.099 | 156.506
5 | 1.095 | 0.00771 | -0.099 | 142.074
5.5 | 1.152 | 0.00801 | -0.1 | 143.784
6 | 1.207 | 0.00855 | -0.1 | 141.223
6.5 | 1.26 | 0.00954 | -0.1 | 132.047
7 | 1.312 | 0.01037 | -0.101 | 126.453
7.5 | 1.361 | 0.01163 | -0.101 | 117.027
8 | 1.409 | 0.0134 | -0.101 | 105.16
8.5 | 1.456 | 0.01439 | -0.102 | 101.213
9 | 1.498 | 0.01663 | -0.102 | 90.096
9.5 | 1.54 | 0.01748 | -0.102 | 88.126
10 | 1.58 | 0.01837 | -0.102 | 85.991
10.5 | 1.616 | 0.01938 | -0.103 | 83.418
11 | 1.65 | 0.02032 | -0.103 | 81.2
11.5 | 1.68 | 0.02139 | -0.103 | 78.528
12 | 1.703 | 0.0226 | -0.104 | 75.375
12.5 | 1.722 | 0.02379 | -0.104 | 72.393
13 | 1.736 | 0.02512 | -0.104 | 69.11
13.5 | 1.745 | 0.02657 | -0.104 | 65.681
14 | 1.748 | 0.02839 | -0.105 | 61.575
14.5 | 1.747 | 0.03008 | -0.105 | 58.084
15 | 1.74 | 0.03208 | -0.105 | 54.234
15.5 | 1.725 | 0.03423 | -0.105 | 50.382
16 | 1.705 | 0.03654 | -0.105 | 46.66
16.5 | 1.68 | 0.03903 | -0.105 | 43.062
17 | 1.652 | 0.04168 | -0.105 | 39.64
17.5 | 1.619 | 0.04479 | -0.105 | 36.153
18 | 1.583 | 0.04826 | -0.104 | 32.802
18.5 | 1.544 | 0.05156 | -0.104 | 29.952
19 | 1.502 | 0.05592 | -0.104 | 26.864

## 68. Re 4M Mach 0.10 (2)
BIGFOIL.COM POLAR EXPORT
NACA63-518 a=0.8
NACA63-518 a=0.8 |  |  |  | Cl Max: | 1.689 | at alpha= | 20 | deg
XFOIL ncrit=9 |  |  |  | L/D Max: | 166.926 | at alpha= | 5 | deg
Re: | 4000000 |  |  | Cd Min: | 0.08597 | at alpha= | 20 | deg
Mach: | 0.1 |  |  | Cl=0 at alpha= | -3.8953 | deg
|  |  |  | @ Cl=0.1, Cd= | 0.0053786
|  |  |  | @ Cl=0.4, Cd= | 0.0050012
|  |  |  | @ Cl=0.6, Cd= | 0.0051769
alpha (deg) | Cl | Cd | Cm | Cl/Cd
-20 | -1.2676 | 0.05505 | -0.0848 | -23.0263
-19.5 | -1.2859 | 0.04742 | -0.088 | -27.1173
-18.5 | -1.2382 | 0.03723 | -0.0993 | -33.2581
-18 | -1.2293 | 0.03363 | -0.0994 | -36.5537
-17.5 | -1.218 | 0.03044 | -0.0992 | -40.0131
-17 | -1.2076 | 0.02727 | -0.0987 | -44.2831
-16.5 | -1.1916 | 0.02471 | -0.0978 | -48.2234
-16 | -1.1732 | 0.02235 | -0.0968 | -52.4922
-15.5 | -1.1514 | 0.02038 | -0.0955 | -56.4966
-15 | -1.1281 | 0.01854 | -0.094 | -60.8468
-14.5 | -1.1036 | 0.01696 | -0.0922 | -65.0708
-14 | -1.0974 | 0.01516 | -0.088 | -72.3879
-13.5 | -1.065 | 0.01411 | -0.0859 | -75.4784
-13 | -1.0223 | 0.01332 | -0.0849 | -76.7492
-12.5 | -0.975 | 0.01267 | -0.0843 | -76.9534
-12 | -0.9249 | 0.0121 | -0.0841 | -76.438
-11.5 | -0.8728 | 0.0116 | -0.084 | -75.2414
-11 | -0.8205 | 0.01101 | -0.084 | -74.5232
-10.5 | -0.7665 | 0.0105 | -0.0842 | -73
-10 | -0.7111 | 0.01009 | -0.0845 | -70.4757
-9.5 | -0.6547 | 0.00973 | -0.085 | -67.2867
-8.5 | -0.5409 | 0.00897 | -0.086 | -60.301
-8 | -0.4832 | 0.00862 | -0.0867 | -56.0557
-7.5 | -0.4249 | 0.00833 | -0.0873 | -51.0084
-7 | -0.3665 | 0.00804 | -0.0881 | -45.5846
-6.5 | -0.3076 | 0.00776 | -0.0888 | -39.6392
-6 | -0.2488 | 0.00747 | -0.0896 | -33.3066
-5.5 | -0.19 | 0.00715 | -0.0905 | -26.5734
-5 | -0.1309 | 0.0068 | -0.0914 | -19.25
-4.5 | -0.0717 | 0.00651 | -0.0923 | -11.0138
-4 | -0.0124 | 0.00614 | -0.0932 | -2.0195
-3.5 | 0.0468 | 0.00571 | -0.0943 | 8.1961
-3 | 0.1062 | 0.00534 | -0.0953 | 19.8876
-2.5 | 0.1662 | 0.00508 | -0.0964 | 32.7165
-1.5 | 0.2869 | 0.00498 | -0.0983 | 57.6104
-1 | 0.347 | 0.00501 | -0.0992 | 69.2615
-0.5 | 0.4075 | 0.005 | -0.1001 | 81.5
0 | 0.4675 | 0.00505 | -0.101 | 92.5743
0.5 | 0.5278 | 0.0051 | -0.1019 | 103.4902
1 | 0.5874 | 0.00516 | -0.1027 | 113.8372
1.5 | 0.647 | 0.00524 | -0.1035 | 123.4733
2 | 0.7065 | 0.00532 | -0.1043 | 132.8008
2.5 | 0.7654 | 0.00545 | -0.105 | 140.4404
3 | 0.8245 | 0.00554 | -0.1057 | 148.8267
3.5 | 0.8826 | 0.0057 | -0.1063 | 154.8421
4 | 0.9399 | 0.0059 | -0.1067 | 159.3051
4.5 | 0.997 | 0.00608 | -0.1072 | 163.9803
5 | 1.0533 | 0.00631 | -0.1074 | 166.9255
5.5 | 1.1067 | 0.00668 | -0.1072 | 165.6737
6 | 1.1528 | 0.00743 | -0.1059 | 155.1548
6.5 | 1.1945 | 0.0083 | -0.1038 | 143.9157
7 | 1.2328 | 0.00919 | -0.101 | 134.1458
7.5 | 1.267 | 0.01005 | -0.0976 | 126.0697
8 | 1.2844 | 0.01095 | -0.091 | 117.2968
8.5 | 1.3066 | 0.01198 | -0.0858 | 109.0651
9 | 1.3304 | 0.0131 | -0.0812 | 101.5573
9.5 | 1.3555 | 0.0143 | -0.0772 | 94.7902
10 | 1.3793 | 0.01568 | -0.0732 | 87.9656
10.5 | 1.3986 | 0.01739 | -0.0691 | 80.4255
11 | 1.4189 | 0.0192 | -0.0654 | 73.901
11.5 | 1.4418 | 0.02101 | -0.0623 | 68.6245
12 | 1.4649 | 0.02293 | -0.0596 | 63.8857
12.5 | 1.4878 | 0.025 | -0.0571 | 59.512
13 | 1.5089 | 0.02733 | -0.0548 | 55.2104
13.5 | 1.5312 | 0.02971 | -0.0528 | 51.5382
14 | 1.5496 | 0.03234 | -0.0507 | 47.9159
15 | 1.5891 | 0.03816 | -0.048 | 41.6431
15.5 | 1.6039 | 0.04179 | -0.0468 | 38.38
16 | 1.6186 | 0.04555 | -0.0458 | 35.5346
16.5 | 1.6344 | 0.04936 | -0.0452 | 33.1118
17 | 1.6472 | 0.05358 | -0.0448 | 30.7428
17.5 | 1.6565 | 0.05833 | -0.0446 | 28.3988
18 | 1.6674 | 0.06306 | -0.0447 | 26.4415
18.5 | 1.6769 | 0.06804 | -0.045 | 24.6458
19 | 1.6843 | 0.07346 | -0.0457 | 22.9281
19.5 | 1.6879 | 0.07947 | -0.0466 | 21.2395
20 | 1.689 | 0.08597 | -0.048 | 19.6464

## 69. Re 4M Mach 0.25 (1)
BIGFOIL.COM POLAR EXPORT
NACA63-518 a=0.8
NACA63-518 a=0.8 |  |  |  | Cl Max: | 1.703 | at alpha= | 12.5 | deg
JavaFoil+Calcfoil stall+Eppler ext transition |  |  |  | L/D Max: | 150.661 | at alpha= | 4 | deg
Re: | 4000000 |  |  | Cd Min: | 0.00585 | at alpha= | -2.5 | deg
Mach: | 0.25 |  |  | Cl=0 at alpha= | -3.9297 | deg
|  |  |  | @ Cl=0.1, Cd= | 0.0059208
|  |  |  | @ Cl=0.4, Cd= | 0.0059952
|  |  |  | @ Cl=0.6, Cd= | 0.0062684
alpha (deg) | Cl | Cd | Cm | Cl/Cd
-18.5 | -0.61 | 0.14914 | -0.039 | -4.09
-18 | -0.651 | 0.14072 | -0.041 | -4.629
-17.5 | -0.689 | 0.1318 | -0.042 | -5.226
-17 | -0.722 | 0.12287 | -0.043 | -5.873
-16.5 | -0.751 | 0.11312 | -0.045 | -6.638
-16 | -0.777 | 0.10277 | -0.048 | -7.558
-15.5 | -0.799 | 0.09122 | -0.051 | -8.764
-15 | -0.827 | 0.07363 | -0.057 | -11.229
-14.5 | -0.861 | 0.05156 | -0.063 | -16.702
-14 | -0.873 | 0.04177 | -0.066 | -20.901
-13.5 | -0.876 | 0.0346 | -0.068 | -25.313
-13 | -0.87 | 0.02922 | -0.07 | -29.773
-12.5 | -0.855 | 0.02582 | -0.071 | -33.104
-12 | -0.841 | 0.01964 | -0.074 | -42.823
-11.5 | -0.812 | 0.01791 | -0.075 | -45.314
-11 | -0.778 | 0.01631 | -0.076 | -47.664
-10.5 | -0.736 | 0.01516 | -0.077 | -48.576
-10 | -0.691 | 0.01402 | -0.078 | -49.301
-9.5 | -0.643 | 0.01345 | -0.079 | -47.852
-9 | -0.593 | 0.0126 | -0.08 | -47.09
-8.5 | -0.541 | 0.01185 | -0.081 | -45.644
-8 | -0.493 | 0.01046 | -0.083 | -47.097
-7.5 | -0.447 | 0.00904 | -0.086 | -49.415
-7 | -0.386 | 0.0087 | -0.087 | -44.403
-6.5 | -0.325 | 0.00839 | -0.087 | -38.707
-6 | -0.263 | 0.00819 | -0.088 | -32.052
-5.5 | -0.2 | 0.00802 | -0.089 | -24.888
-5 | -0.136 | 0.0073 | -0.09 | -18.693
-4.5 | -0.073 | 0.0066 | -0.09 | -11.045
-4 | -0.009 | 0.00629 | -0.091 | -1.428
-3.5 | 0.055 | 0.00597 | -0.092 | 9.234
-3 | 0.119 | 0.0059 | -0.092 | 20.209
-2.5 | 0.184 | 0.00585 | -0.093 | 31.42
-2 | 0.248 | 0.0059 | -0.094 | 42.038
-1.5 | 0.312 | 0.00594 | -0.094 | 52.581
-1 | 0.377 | 0.00597 | -0.095 | 63.073
-0.5 | 0.441 | 0.00604 | -0.096 | 72.953
0 | 0.505 | 0.00614 | -0.096 | 82.267
0.5 | 0.569 | 0.00622 | -0.097 | 91.422
1 | 0.633 | 0.00632 | -0.098 | 100.23
1.5 | 0.697 | 0.00646 | -0.098 | 107.959
2 | 0.761 | 0.00662 | -0.099 | 114.955
2.5 | 0.821 | 0.00674 | -0.1 | 121.732
3 | 0.884 | 0.00696 | -0.1 | 126.904
3.5 | 0.947 | 0.00728 | -0.101 | 130.107
4 | 1.003 | 0.00666 | -0.101 | 150.661
4.5 | 1.063 | 0.00768 | -0.101 | 138.358
5 | 1.122 | 0.008 | -0.102 | 140.309
5.5 | 1.18 | 0.00837 | -0.102 | 140.975
6 | 1.236 | 0.00908 | -0.103 | 136.071
6.5 | 1.289 | 0.01011 | -0.103 | 127.515
7 | 1.342 | 0.01104 | -0.103 | 121.532
7.5 | 1.391 | 0.01273 | -0.103 | 109.204
8 | 1.439 | 0.01431 | -0.104 | 100.545
8.5 | 1.486 | 0.01539 | -0.104 | 96.529
9 | 1.526 | 0.01776 | -0.104 | 85.921
9.5 | 1.566 | 0.01874 | -0.105 | 83.56
10 | 1.602 | 0.01981 | -0.105 | 80.858
10.5 | 1.634 | 0.02096 | -0.105 | 77.969
11 | 1.662 | 0.02218 | -0.106 | 74.921
11.5 | 1.684 | 0.02343 | -0.106 | 71.909
12 | 1.698 | 0.02488 | -0.106 | 68.243
12.5 | 1.703 | 0.02638 | -0.106 | 64.575
13 | 1.701 | 0.02806 | -0.107 | 60.627
13.5 | 1.692 | 0.03009 | -0.107 | 56.221
14 | 1.674 | 0.03258 | -0.107 | 51.389
14.5 | 1.65 | 0.03499 | -0.107 | 47.145
15 | 1.614 | 0.03765 | -0.107 | 42.87
15.5 | 1.567 | 0.0407 | -0.106 | 38.504
16 | 1.512 | 0.04423 | -0.106 | 34.177
16.5 | 1.449 | 0.04762 | -0.106 | 30.429
17 | 1.378 | 0.05238 | -0.106 | 26.298
17.5 | 1.298 | 0.05881 | -0.105 | 22.066

## 70. Re 4M Mach 0.25 (2)
BIGFOIL.COM POLAR EXPORT
NACA63-518 a=0.8
NACA63-518 a=0.8 |  |  |  | Cl Max: | 1.6431 | at alpha= | 20 | deg
XFOIL ncrit=9 |  |  |  | L/D Max: | 167.554 | at alpha= | 5 | deg
Re: | 4000000 |  |  | Cd Min: | 0.10681 | at alpha= | 20 | deg
Mach: | 0.25 |  |  | Cl=0 at alpha= | -3.8879 | deg
|  |  |  | @ Cl=0.1, Cd= | 0.0055007
|  |  |  | @ Cl=0.4, Cd= | 0.0050833
|  |  |  | @ Cl=0.6, Cd= | 0.0052352
alpha (deg) | Cl | Cd | Cm | Cl/Cd
-20 | -1.062 | 0.09534 | -0.0674 | -11.1391
-19.5 | -1.1037 | 0.07922 | -0.081 | -13.9321
-18.5 | -1.125 | 0.05648 | -0.1028 | -19.9186
-18 | -1.1333 | 0.04991 | -0.1053 | -22.7069
-17.5 | -1.1599 | 0.04205 | -0.108 | -27.5838
-17 | -1.1555 | 0.0374 | -0.1087 | -30.8957
-16.5 | -1.1456 | 0.03344 | -0.1089 | -34.2584
-16 | -1.1325 | 0.03003 | -0.1085 | -37.7123
-15.5 | -1.1191 | 0.02686 | -0.1076 | -41.6642
-15 | -1.1018 | 0.02408 | -0.1064 | -45.7558
-14.5 | -1.0805 | 0.02172 | -0.1048 | -49.7468
-14 | -1.056 | 0.01963 | -0.1031 | -53.7952
-13.5 | -1.0305 | 0.01778 | -0.1011 | -57.9584
-13 | -1.0163 | 0.01565 | -0.0978 | -64.9393
-12.5 | -0.9983 | 0.01419 | -0.0939 | -70.3524
-12 | -0.954 | 0.01331 | -0.0923 | -71.6754
-11.5 | -0.9041 | 0.01257 | -0.0912 | -71.9252
-11 | -0.8508 | 0.01194 | -0.0906 | -71.2563
-10.5 | -0.7965 | 0.01127 | -0.09 | -70.6744
-10 | -0.7402 | 0.01068 | -0.0898 | -69.3071
-9.5 | -0.6821 | 0.01021 | -0.0898 | -66.8071
-9 | -0.6228 | 0.00979 | -0.0899 | -63.6159
-8.5 | -0.5637 | 0.00931 | -0.0901 | -60.5478
-8 | -0.5032 | 0.00898 | -0.0905 | -56.0356
-7.5 | -0.4428 | 0.00859 | -0.0909 | -51.5483
-7 | -0.3816 | 0.0083 | -0.0915 | -45.9759
-6.5 | -0.3206 | 0.00799 | -0.0921 | -40.1252
-6 | -0.2591 | 0.00769 | -0.0927 | -33.6931
-5.5 | -0.1979 | 0.00736 | -0.0935 | -26.8886
-5 | -0.1368 | 0.00697 | -0.0943 | -19.627
-4.5 | -0.0751 | 0.00667 | -0.0951 | -11.2594
-3.5 | 0.0476 | 0.00585 | -0.0971 | 8.1368
-3 | 0.1091 | 0.00544 | -0.0981 | 20.0551
-2.5 | 0.1711 | 0.00517 | -0.0992 | 33.0948
-2 | 0.2335 | 0.00506 | -0.1002 | 46.1462
-1.5 | 0.296 | 0.00507 | -0.1011 | 58.3826
-1 | 0.3586 | 0.00507 | -0.1021 | 70.7298
-0.5 | 0.4208 | 0.00509 | -0.103 | 82.6719
0 | 0.4833 | 0.00512 | -0.1039 | 94.3945
0.5 | 0.5452 | 0.0052 | -0.1047 | 104.8462
1 | 0.6075 | 0.00524 | -0.1056 | 115.9351
1.5 | 0.6688 | 0.00536 | -0.1063 | 124.7761
2 | 0.7306 | 0.00543 | -0.1071 | 134.5488
2.5 | 0.7918 | 0.00555 | -0.1078 | 142.6667
3 | 0.8526 | 0.00568 | -0.1084 | 150.1056
3.5 | 0.9129 | 0.00584 | -0.1089 | 156.3185
4 | 0.9721 | 0.00605 | -0.1092 | 160.6777
4.5 | 1.0311 | 0.00626 | -0.1094 | 164.7125
5 | 1.0891 | 0.0065 | -0.1095 | 167.5538
5.5 | 1.1443 | 0.00687 | -0.109 | 166.5648
6 | 1.1895 | 0.00768 | -0.1069 | 154.8828
6.5 | 1.2262 | 0.0087 | -0.1034 | 140.9425
7 | 1.2562 | 0.00965 | -0.0986 | 130.1762
7.5 | 1.2731 | 0.01062 | -0.0914 | 119.8776
8 | 1.2929 | 0.01184 | -0.0855 | 109.1976
8.5 | 1.3141 | 0.01321 | -0.0802 | 99.4777
9 | 1.3379 | 0.01462 | -0.0756 | 91.5116
9.5 | 1.3599 | 0.01627 | -0.0712 | 83.5833
10 | 1.3795 | 0.0182 | -0.0668 | 75.7967
10.5 | 1.3973 | 0.0204 | -0.0627 | 68.4951
11 | 1.4164 | 0.02274 | -0.0592 | 62.2867
11.5 | 1.4389 | 0.02506 | -0.0563 | 57.4182
12 | 1.4598 | 0.02768 | -0.0536 | 52.7384
12.5 | 1.482 | 0.03036 | -0.0513 | 48.8142
13 | 1.5029 | 0.03329 | -0.0492 | 45.1457
13.5 | 1.5223 | 0.03648 | -0.0473 | 41.7297
14 | 1.539 | 0.04003 | -0.0456 | 38.4462
16 | 1.6015 | 0.05634 | -0.0419 | 28.4256
16.5 | 1.6116 | 0.06146 | -0.0417 | 26.2219
17 | 1.6196 | 0.06699 | -0.0418 | 24.1767
17.5 | 1.6295 | 0.07249 | -0.0422 | 22.479
18 | 1.6355 | 0.07861 | -0.043 | 20.8052
18.5 | 1.6383 | 0.08527 | -0.0442 | 19.2131
19 | 1.6399 | 0.09231 | -0.0458 | 17.7651
19.5 | 1.6427 | 0.09932 | -0.0477 | 16.5395
20 | 1.6431 | 0.10681 | -0.05 | 15.3834

## 71. Re 4M Mach 0.50 (1)
BIGFOIL.COM POLAR EXPORT
NACA63-518 a=0.8
NACA63-518 a=0.8 |  |  |  | Cl Max: | 1.585 | at alpha= | 9 | deg
JavaFoil+Calcfoil stall+Eppler ext transition |  |  |  | L/D Max: | 130.566 | at alpha= | 4.5 | deg
Re: | 4000000 |  |  | Cd Min: | 0.00622 | at alpha= | -2.5 | deg
Mach: | 0.5 |  |  | Cl=0 at alpha= | -3.9306 | deg
|  |  |  | @ Cl=0.1, Cd= | 0.0063755
|  |  |  | @ Cl=0.4, Cd= | 0.0064121
|  |  |  | @ Cl=0.6, Cd= | 0.0067337
alpha (deg) | Cl | Cd | Cm | Cl/Cd
-20 | -0.92 | 0.16268 | -0.045 | -5.653
-19.5 | -0.895 | 0.1615 | -0.047 | -5.54
-19 | -0.865 | 0.15294 | -0.046 | -5.653
-18.5 | -0.834 | 0.14915 | -0.045 | -5.589
-18 | -0.805 | 0.14713 | -0.045 | -5.473
-17.5 | -0.777 | 0.14139 | -0.045 | -5.494
-17 | -0.75 | 0.13527 | -0.046 | -5.542
-16.5 | -0.719 | 0.13071 | -0.044 | -5.501
-16 | -0.69 | 0.12633 | -0.044 | -5.464
-15.5 | -0.662 | 0.12356 | -0.044 | -5.357
-15 | -0.634 | 0.11839 | -0.045 | -5.358
-14.5 | -0.604 | 0.11212 | -0.043 | -5.388
-14 | -0.576 | 0.10937 | -0.043 | -5.262
-13.5 | -0.547 | 0.10615 | -0.043 | -5.156
-13 | -0.519 | 0.09827 | -0.044 | -5.281
-12.5 | -0.49 | 0.09598 | -0.042 | -5.103
-12 | -0.462 | 0.08538 | -0.043 | -5.407
-11.5 | -0.433 | 0.0778 | -0.044 | -5.57
-11 | -0.404 | 0.09134 | -0.042 | -4.424
-10.5 | -0.376 | 0.07724 | -0.045 | -4.871
-10 | -0.544 | 0.06051 | -0.059 | -8.986
-9.5 | -0.623 | 0.02018 | -0.085 | -30.873
-9 | -0.602 | 0.01742 | -0.087 | -34.543
-8.5 | -0.564 | 0.01573 | -0.088 | -35.85
-8 | -0.517 | 0.01446 | -0.09 | -35.729
-7.5 | -0.463 | 0.01332 | -0.091 | -34.761
-7 | -0.405 | 0.01242 | -0.092 | -32.597
-6.5 | -0.343 | 0.0116 | -0.093 | -29.584
-6 | -0.279 | 0.01093 | -0.094 | -25.54
-5.5 | -0.218 | 0.00993 | -0.097 | -21.945
-5 | -0.152 | 0.00852 | -0.1 | -17.831
-4.5 | -0.081 | 0.00771 | -0.101 | -10.528
-4 | -0.01 | 0.00686 | -0.102 | -1.46
-3.5 | 0.062 | 0.00652 | -0.102 | 9.438
-3 | 0.133 | 0.00625 | -0.103 | 21.316
-2.5 | 0.206 | 0.00622 | -0.104 | 33.037
-2 | 0.277 | 0.00624 | -0.105 | 44.43
-1.5 | 0.349 | 0.00632 | -0.106 | 55.225
-1 | 0.421 | 0.00645 | -0.106 | 65.303
-0.5 | 0.493 | 0.00652 | -0.107 | 75.532
0 | 0.565 | 0.00664 | -0.108 | 85.024
0.5 | 0.636 | 0.00683 | -0.109 | 93.211
1 | 0.704 | 0.00643 | -0.109 | 109.541
1.5 | 0.773 | 0.00717 | -0.109 | 107.855
2 | 0.843 | 0.00737 | -0.11 | 114.282
2.5 | 0.905 | 0.00763 | -0.11 | 118.675
3 | 0.973 | 0.00788 | -0.111 | 123.546
3.5 | 1.041 | 0.00816 | -0.111 | 127.542
4 | 1.107 | 0.00856 | -0.112 | 129.389
4.5 | 1.173 | 0.00899 | -0.112 | 130.566
5 | 1.238 | 0.0095 | -0.113 | 130.315
5.5 | 1.3 | 0.01041 | -0.113 | 124.885
6 | 1.358 | 0.0119 | -0.114 | 114.101
6.5 | 1.413 | 0.01321 | -0.114 | 106.92
7 | 1.461 | 0.01604 | -0.114 | 91.085
7.5 | 1.506 | 0.0181 | -0.114 | 83.25
8 | 1.544 | 0.02152 | -0.114 | 71.715
8.5 | 1.574 | 0.02316 | -0.115 | 67.965
9 | 1.585 | 0.02522 | -0.115 | 62.856
9.5 | 1.569 | 0.02755 | -0.115 | 56.959
10 | 1.506 | 0.03033 | -0.115 | 49.648
10.5 | 1.274 | 0.03545 | -0.115 | 35.928
11 | 0.981 | 0.03824 | -0.115 | 25.661
11.5 | 0.866 | 0.08873 | -0.059 | 9.762
12 | 1.035 | 0.04341 | -0.114 | 23.853
12.5 | 0.921 | 0.09765 | -0.061 | 9.43
13 | 0.947 | 0.10344 | -0.061 | 9.158
13.5 | 0.979 | 0.10671 | -0.068 | 9.171
14 | 1.111 | 0.07412 | -0.108 | 14.984

## 72. Re 4M Mach 0.50 (2)
BIGFOIL.COM POLAR EXPORT
NACA63-518 a=0.8
NACA63-518 a=0.8 |  |  |  | Cl Max: | 1.4876 | at alpha= | 15 | deg
XFOIL ncrit=9 |  |  |  | L/D Max: | 165.331 | at alpha= | 4.5 | deg
Re: | 4000000 |  |  | Cd Min: | 0.21353 | at alpha= | 20 | deg
Mach: | 0.5 |  |  | Cl=0 at alpha= | -3.8521 | deg
|  |  |  | @ Cl=0.1, Cd= | 0.0061627
|  |  |  | @ Cl=0.4, Cd= | 0.00543
|  |  |  | @ Cl=0.6, Cd= | 0.0056046
alpha (deg) | Cl | Cd | Cm | Cl/Cd
-16.5 | -0.5151 | 0.13273 | -0.0687 | -3.8808
-16 | -0.5504 | 0.11754 | -0.0798 | -4.6827
-15.5 | -0.5621 | 0.10645 | -0.0878 | -5.2804
-15 | -0.5906 | 0.0938 | -0.097 | -6.2964
-14.5 | -0.6128 | 0.08252 | -0.105 | -7.4261
-14 | -0.6384 | 0.07139 | -0.1129 | -8.9424
-13.5 | -0.6619 | 0.06122 | -0.1196 | -10.8118
-13 | -0.6857 | 0.05195 | -0.1251 | -13.1992
-12.5 | -0.7117 | 0.04348 | -0.129 | -16.3684
-12 | -0.7247 | 0.03682 | -0.1306 | -19.6822
-11.5 | -0.7376 | 0.03093 | -0.1308 | -23.8474
-11 | -0.733 | 0.02664 | -0.1292 | -27.515
-10.5 | -0.7343 | 0.0224 | -0.1267 | -32.7812
-10 | -0.7256 | 0.01898 | -0.1233 | -38.2297
-9.5 | -0.7111 | 0.01615 | -0.1192 | -44.031
-9 | -0.6987 | 0.0136 | -0.1147 | -51.375
-8.5 | -0.6486 | 0.01212 | -0.1122 | -53.5149
-8 | -0.5872 | 0.0111 | -0.1102 | -52.9009
-7.5 | -0.5211 | 0.01023 | -0.1088 | -50.9384
-7 | -0.4507 | 0.00962 | -0.108 | -46.8503
-6.5 | -0.3797 | 0.0091 | -0.1074 | -41.7253
-6 | -0.3075 | 0.00868 | -0.1072 | -35.4263
-5.5 | -0.2353 | 0.00829 | -0.1073 | -28.3836
-5 | -0.1637 | 0.0079 | -0.1075 | -20.7215
-4.5 | -0.0924 | 0.00742 | -0.108 | -12.4528
-4 | -0.021 | 0.00701 | -0.1086 | -2.9957
-3.5 | 0.05 | 0.00655 | -0.1094 | 7.6336
-3 | 0.121 | 0.006 | -0.1105 | 20.1667
-2.5 | 0.1918 | 0.00558 | -0.1115 | 34.3728
-2 | 0.2642 | 0.0054 | -0.1125 | 48.9259
-1.5 | 0.3361 | 0.00543 | -0.1134 | 61.8969
-1 | 0.4085 | 0.00543 | -0.1144 | 75.2302
-0.5 | 0.48 | 0.00549 | -0.1152 | 87.4317
0 | 0.5519 | 0.00553 | -0.1161 | 99.8011
0.5 | 0.6228 | 0.00564 | -0.1168 | 110.4255
1 | 0.6944 | 0.00571 | -0.1176 | 121.6112
1.5 | 0.7647 | 0.00585 | -0.1181 | 130.7179
2 | 0.8355 | 0.00596 | -0.1186 | 140.1846
2.5 | 0.9052 | 0.00613 | -0.1188 | 147.6672
3 | 0.9741 | 0.00631 | -0.1187 | 154.374
3.5 | 1.0433 | 0.00648 | -0.1185 | 161.0031
4 | 1.1093 | 0.00676 | -0.1177 | 164.0976
4.5 | 1.1722 | 0.00709 | -0.1161 | 165.3315
5 | 1.2321 | 0.00746 | -0.1139 | 165.1609
5.5 | 1.2744 | 0.00795 | -0.1084 | 160.3019
6 | 1.3018 | 0.00898 | -0.101 | 144.9666
6.5 | 1.3121 | 0.01076 | -0.092 | 121.9424
7 | 1.3188 | 0.01303 | -0.0834 | 101.2126
7.5 | 1.3245 | 0.01573 | -0.0756 | 84.2022
8 | 1.3344 | 0.01868 | -0.0691 | 71.4347
8.5 | 1.345 | 0.022 | -0.0635 | 61.1364
9 | 1.3574 | 0.02559 | -0.0588 | 53.0442
9.5 | 1.3687 | 0.02958 | -0.0547 | 46.2711
10 | 1.3731 | 0.03434 | -0.0509 | 39.9854
10.5 | 1.3804 | 0.03926 | -0.0478 | 35.1605
11.5 | 1.4127 | 0.04866 | -0.0435 | 29.0321
12 | 1.4307 | 0.05363 | -0.0419 | 26.6772
12.5 | 1.446 | 0.05905 | -0.0407 | 24.4877
13 | 1.4618 | 0.06467 | -0.0398 | 22.604
13.5 | 1.4727 | 0.07099 | -0.0394 | 20.7452
14 | 1.4822 | 0.07779 | -0.0394 | 19.0539
15 | 1.4876 | 0.09368 | -0.0417 | 15.8796
15.5 | 1.4816 | 0.10312 | -0.0442 | 14.3677
16.5 | 1.4559 | 0.1238 | -0.0516 | 11.7601
17 | 1.439 | 0.13559 | -0.0574 | 10.6129
17.5 | 1.4183 | 0.14813 | -0.0645 | 9.5747
18 | 1.3979 | 0.16103 | -0.0725 | 8.681
18.5 | 1.3798 | 0.17391 | -0.081 | 7.934
19 | 1.3627 | 0.18694 | -0.0902 | 7.2895
19.5 | 1.3478 | 0.20004 | -0.0996 | 6.7377
20 | 1.3328 | 0.21353 | -0.1095 | 6.2417

## 73. Re 5M Mach 0.00 (1)
BIGFOIL.COM POLAR EXPORT
NACA63-518 a=0.8
NACA63-518 a=0.8 |  |  |  | Cl Max: | 1.762 | at alpha= | 14.5 | deg
JavaFoil+Calcfoil stall+Eppler ext transition |  |  |  | L/D Max: | 143.792 | at alpha= | 5 | deg
Re: | 5000000 |  |  | Cd Min: | 0.00569 | at alpha= | -2 | deg
Mach: | 0 |  |  | Cl=0 at alpha= | -3.9274 | deg
|  |  |  | @ Cl=0.1, Cd= | 0.0057933
|  |  |  | @ Cl=0.4, Cd= | 0.0058056
|  |  |  | @ Cl=0.6, Cd= | 0.0060606
alpha (deg) | Cl | Cd | Cm | Cl/Cd
-20 | -0.874 | 0.14264 | -0.043 | -6.127
-19.5 | -0.891 | 0.12913 | -0.045 | -6.902
-19 | -0.906 | 0.11814 | -0.047 | -7.67
-18.5 | -0.92 | 0.10669 | -0.049 | -8.627
-18 | -0.934 | 0.0947 | -0.051 | -9.868
-17.5 | -0.955 | 0.07718 | -0.055 | -12.377
-17 | -0.97 | 0.06421 | -0.058 | -15.105
-16.5 | -0.979 | 0.05406 | -0.06 | -18.116
-16 | -0.983 | 0.04633 | -0.062 | -21.22
-15.5 | -0.981 | 0.04058 | -0.063 | -24.179
-15 | -0.976 | 0.03547 | -0.065 | -27.499
-14.5 | -0.965 | 0.03128 | -0.066 | -30.859
-14 | -0.95 | 0.02777 | -0.067 | -34.218
-13.5 | -0.93 | 0.02486 | -0.068 | -37.434
-13 | -0.914 | 0.01942 | -0.07 | -47.041
-12.5 | -0.884 | 0.01782 | -0.071 | -49.614
-12 | -0.852 | 0.01628 | -0.072 | -52.297
-11.5 | -0.815 | 0.01506 | -0.073 | -54.113
-11 | -0.775 | 0.01406 | -0.074 | -55.129
-10.5 | -0.731 | 0.01295 | -0.075 | -56.414
-10 | -0.683 | 0.01213 | -0.076 | -56.327
-9.5 | -0.636 | 0.01164 | -0.077 | -54.635
-9 | -0.593 | 0.01021 | -0.079 | -58.122
-8.5 | -0.549 | 0.00889 | -0.082 | -61.784
-8 | -0.492 | 0.00868 | -0.082 | -56.714
-7.5 | -0.434 | 0.00839 | -0.083 | -51.732
-7 | -0.375 | 0.00813 | -0.084 | -46.104
-6.5 | -0.315 | 0.00792 | -0.085 | -39.813
-6 | -0.255 | 0.00774 | -0.085 | -32.89
-5.5 | -0.194 | 0.0076 | -0.086 | -25.473
-5 | -0.132 | 0.00703 | -0.087 | -18.81
-4.5 | -0.071 | 0.00666 | -0.087 | -10.595
-4 | -0.009 | 0.00616 | -0.088 | -1.413
-3.5 | 0.053 | 0.00595 | -0.089 | 8.969
-3 | 0.116 | 0.00574 | -0.089 | 20.128
-2.5 | 0.178 | 0.0057 | -0.09 | 31.235
-2 | 0.24 | 0.00569 | -0.091 | 42.228
-1.5 | 0.302 | 0.00573 | -0.091 | 52.791
-1 | 0.365 | 0.0058 | -0.092 | 62.9
-0.5 | 0.427 | 0.00581 | -0.093 | 73.414
0 | 0.489 | 0.00587 | -0.093 | 83.327
0.5 | 0.551 | 0.00595 | -0.094 | 92.568
1 | 0.613 | 0.00609 | -0.095 | 100.745
1.5 | 0.675 | 0.00617 | -0.095 | 109.488
2 | 0.737 | 0.00628 | -0.096 | 117.309
2.5 | 0.795 | 0.00647 | -0.097 | 122.803
3 | 0.856 | 0.0066 | -0.097 | 129.623
3.5 | 0.917 | 0.0068 | -0.098 | 134.886
4 | 0.978 | 0.00706 | -0.098 | 138.496
4.5 | 1.038 | 0.00736 | -0.099 | 141.121
5 | 1.091 | 0.00759 | -0.099 | 143.792
5.5 | 1.147 | 0.00806 | -0.099 | 142.375
6 | 1.201 | 0.0089 | -0.1 | 134.983
6.5 | 1.254 | 0.00957 | -0.1 | 131.064
7 | 1.306 | 0.01044 | -0.1 | 125.065
7.5 | 1.355 | 0.01195 | -0.101 | 113.392
8 | 1.404 | 0.01302 | -0.101 | 107.857
8.5 | 1.452 | 0.01385 | -0.101 | 104.857
9 | 1.495 | 0.01582 | -0.101 | 94.476
9.5 | 1.537 | 0.01658 | -0.102 | 92.722
10 | 1.577 | 0.01741 | -0.102 | 90.596
10.5 | 1.614 | 0.01835 | -0.102 | 87.969
11 | 1.649 | 0.01924 | -0.103 | 85.686
11.5 | 1.68 | 0.02027 | -0.103 | 82.902
12 | 1.705 | 0.02129 | -0.103 | 80.069
12.5 | 1.725 | 0.02243 | -0.104 | 76.929
13 | 1.742 | 0.02359 | -0.104 | 73.834
13.5 | 1.754 | 0.02498 | -0.104 | 70.214
14 | 1.761 | 0.02638 | -0.104 | 66.751
14.5 | 1.762 | 0.02797 | -0.105 | 63.003
15 | 1.758 | 0.02987 | -0.105 | 58.851
15.5 | 1.747 | 0.03179 | -0.105 | 54.942
16 | 1.731 | 0.03394 | -0.105 | 51.002
16.5 | 1.711 | 0.03622 | -0.105 | 47.254
17 | 1.688 | 0.03856 | -0.105 | 43.773
17.5 | 1.659 | 0.04177 | -0.105 | 39.728
18 | 1.63 | 0.044 | -0.105 | 37.038
18.5 | 1.595 | 0.04739 | -0.104 | 33.667
19 | 1.558 | 0.05127 | -0.104 | 30.393
19.5 | 1.521 | 0.05466 | -0.104 | 27.824

## 74. Re 5M Mach 0.00 (2)
BIGFOIL.COM POLAR EXPORT
NACA63-518 a=0.8
NACA63-518 a=0.8 |  |  |  | Cl Max: | 1.7278 | at alpha= | 20 | deg
XFOIL ncrit=9 |  |  |  | L/D Max: | 171.34 | at alpha= | 5 | deg
Re: | 5000000 |  |  | Cd Min: | 0.07809 | at alpha= | 20 | deg
Mach: | 0 |  |  | Cl=0 at alpha= | -3.9009 | deg
|  |  |  | @ Cl=0.1, Cd= | 0.0053306
|  |  |  | @ Cl=0.4, Cd= | 0.004827
|  |  |  | @ Cl=0.6, Cd= | 0.0049673
alpha (deg) | Cl | Cd | Cm | Cl/Cd
-20 | -1.3085 | 0.04955 | -0.0833 | -26.4077
-19.5 | -1.2962 | 0.04055 | -0.0949 | -31.9655
-19 | -1.2909 | 0.03573 | -0.0972 | -36.1293
-18.5 | -1.2854 | 0.03203 | -0.0973 | -40.1311
-18 | -1.2741 | 0.029 | -0.0969 | -43.9345
-17.5 | -1.2582 | 0.02635 | -0.0964 | -47.7495
-17 | -1.2421 | 0.02386 | -0.0956 | -52.0578
-16.5 | -1.2245 | 0.02157 | -0.0945 | -56.7687
-16 | -1.2066 | 0.01945 | -0.093 | -62.036
-15.5 | -1.1857 | 0.01761 | -0.0913 | -67.3311
-15 | -1.165 | 0.01598 | -0.0892 | -72.9036
-14.5 | -1.1553 | 0.01456 | -0.0849 | -79.3475
-14 | -1.1157 | 0.01379 | -0.0837 | -80.9065
-13.5 | -1.0712 | 0.01314 | -0.0829 | -81.5221
-13 | -1.0261 | 0.0124 | -0.0823 | -82.75
-12.5 | -0.9772 | 0.0118 | -0.082 | -82.8136
-12 | -0.9259 | 0.01128 | -0.0821 | -82.0833
-11.5 | -0.8729 | 0.01082 | -0.0822 | -80.6747
-11 | -0.8187 | 0.01041 | -0.0826 | -78.6455
-10.5 | -0.7645 | 0.00994 | -0.0829 | -76.9115
-10 | -0.7092 | 0.00953 | -0.0833 | -74.4176
-9.5 | -0.6527 | 0.00919 | -0.0839 | -71.0229
-9 | -0.5961 | 0.00885 | -0.0845 | -67.3559
-8.5 | -0.5389 | 0.00851 | -0.0852 | -63.3255
-8 | -0.481 | 0.00824 | -0.0859 | -58.3738
-7.5 | -0.4232 | 0.00795 | -0.0866 | -53.2327
-7 | -0.3647 | 0.00769 | -0.0874 | -47.4252
-6.5 | -0.3061 | 0.00746 | -0.0882 | -41.0322
-6 | -0.2474 | 0.00721 | -0.0891 | -34.3135
-5.5 | -0.1887 | 0.00689 | -0.09 | -27.3875
-5 | -0.13 | 0.00659 | -0.0909 | -19.7269
-4.5 | -0.0708 | 0.00632 | -0.0918 | -11.2025
-4 | -0.0117 | 0.00601 | -0.0928 | -1.9468
-3.5 | 0.0473 | 0.00565 | -0.0938 | 8.3717
-3 | 0.1067 | 0.00529 | -0.0949 | 20.1701
-2 | 0.2259 | 0.00482 | -0.0969 | 46.8672
-1.5 | 0.2859 | 0.00482 | -0.0979 | 59.3154
-1 | 0.3461 | 0.0048 | -0.0989 | 72.1042
-0.5 | 0.4059 | 0.00483 | -0.0998 | 84.0373
0 | 0.466 | 0.00483 | -0.1007 | 96.4803
0.5 | 0.5256 | 0.00488 | -0.1016 | 107.7049
1 | 0.5853 | 0.00495 | -0.1025 | 118.2424
1.5 | 0.6446 | 0.00502 | -0.1033 | 128.4064
2 | 0.7035 | 0.00513 | -0.1041 | 137.1345
2.5 | 0.7627 | 0.0052 | -0.1049 | 146.6731
3 | 0.8211 | 0.00533 | -0.1056 | 154.0525
3.5 | 0.8787 | 0.00551 | -0.1061 | 159.4737
4 | 0.9358 | 0.00569 | -0.1066 | 164.464
4.5 | 0.9926 | 0.00589 | -0.1071 | 168.5229
5 | 1.0486 | 0.00612 | -0.1074 | 171.3399
5.5 | 1.0993 | 0.00666 | -0.1069 | 165.0601
6 | 1.1418 | 0.0076 | -0.1051 | 150.2368
6.5 | 1.1863 | 0.00832 | -0.1035 | 142.5841
7 | 1.2264 | 0.00913 | -0.1012 | 134.3264
7.5 | 1.263 | 0.00994 | -0.0982 | 127.0624
8 | 1.2875 | 0.01069 | -0.0929 | 120.4397
8.5 | 1.3094 | 0.0116 | -0.0876 | 112.8793
9 | 1.3371 | 0.0125 | -0.0835 | 106.968
9.5 | 1.3625 | 0.0136 | -0.0795 | 100.1838
10 | 1.3856 | 0.0149 | -0.0753 | 92.9933
10.5 | 1.4077 | 0.01638 | -0.0714 | 85.9402
11 | 1.4327 | 0.01783 | -0.0681 | 80.3533
11.5 | 1.4578 | 0.01937 | -0.0652 | 75.2607
12 | 1.4827 | 0.02104 | -0.0624 | 70.4705
12.5 | 1.5066 | 0.02287 | -0.0598 | 65.8767
13 | 1.5298 | 0.02487 | -0.0575 | 61.5119
13.5 | 1.5517 | 0.02708 | -0.0553 | 57.3006
14 | 1.5721 | 0.02953 | -0.0532 | 53.2374
15.5 | 1.6299 | 0.03774 | -0.0486 | 43.1876
16 | 1.648 | 0.04096 | -0.0475 | 40.2344
16.5 | 1.6625 | 0.04463 | -0.0466 | 37.2507
17 | 1.6739 | 0.04876 | -0.0459 | 34.3294
17.5 | 1.6877 | 0.05279 | -0.0455 | 31.9701
18 | 1.6994 | 0.05713 | -0.0453 | 29.7462
18.5 | 1.7092 | 0.06185 | -0.0454 | 27.6346
19 | 1.7152 | 0.06713 | -0.0457 | 25.5504
19.5 | 1.7209 | 0.07262 | -0.0464 | 23.6973
20 | 1.7278 | 0.07809 | -0.0473 | 22.1258

## 75. Re 5M Mach 0.10 (1)
BIGFOIL.COM POLAR EXPORT
NACA63-518 a=0.8
NACA63-518 a=0.8 |  |  |  | Cl Max: | 1.752 | at alpha= | 14 | deg
JavaFoil+Calcfoil stall+Eppler ext transition |  |  |  | L/D Max: | 149.78 | at alpha= | 4.5 | deg
Re: | 5000000 |  |  | Cd Min: | 0.00571 | at alpha= | -2.5 | deg
Mach: | 0.1 |  |  | Cl=0 at alpha= | -3.9286 | deg
|  |  |  | @ Cl=0.1, Cd= | 0.0058042
|  |  |  | @ Cl=0.4, Cd= | 0.0058246
|  |  |  | @ Cl=0.6, Cd= | 0.0060668
alpha (deg) | Cl | Cd | Cm | Cl/Cd
-20 | -0.832 | 0.14863 | -0.041 | -5.595
-19.5 | -0.851 | 0.13555 | -0.044 | -6.28
-19 | -0.867 | 0.12609 | -0.045 | -6.879
-18.5 | -0.884 | 0.11526 | -0.047 | -7.666
-18 | -0.899 | 0.10416 | -0.049 | -8.63
-17.5 | -0.916 | 0.09017 | -0.052 | -10.162
-17 | -0.938 | 0.07253 | -0.056 | -12.938
-16.5 | -0.954 | 0.05984 | -0.059 | -15.933
-16 | -0.963 | 0.05019 | -0.061 | -19.178
-15.5 | -0.965 | 0.04305 | -0.063 | -22.429
-15 | -0.963 | 0.03727 | -0.065 | -25.84
-14.5 | -0.955 | 0.03283 | -0.066 | -29.096
-14 | -0.943 | 0.02884 | -0.067 | -32.695
-13.5 | -0.926 | 0.02566 | -0.069 | -36.075
-13 | -0.903 | 0.02306 | -0.07 | -39.177
-12.5 | -0.883 | 0.01816 | -0.072 | -48.614
-12 | -0.851 | 0.01668 | -0.073 | -51.042
-11.5 | -0.816 | 0.01529 | -0.074 | -53.355
-11 | -0.776 | 0.01427 | -0.074 | -54.37
-10.5 | -0.732 | 0.01314 | -0.075 | -55.711
-10 | -0.685 | 0.0123 | -0.076 | -55.68
-9.5 | -0.636 | 0.01196 | -0.077 | -53.19
-9 | -0.593 | 0.01037 | -0.079 | -57.175
-8.5 | -0.552 | 0.00892 | -0.082 | -61.863
-8 | -0.494 | 0.00866 | -0.083 | -57.113
-7.5 | -0.436 | 0.00841 | -0.084 | -51.865
-7 | -0.377 | 0.00822 | -0.084 | -45.849
-6.5 | -0.317 | 0.00794 | -0.085 | -39.857
-6 | -0.256 | 0.00775 | -0.086 | -32.994
-5.5 | -0.195 | 0.00762 | -0.086 | -25.541
-5 | -0.133 | 0.00704 | -0.087 | -18.872
-4.5 | -0.071 | 0.00667 | -0.088 | -10.627
-4 | -0.009 | 0.00617 | -0.088 | -1.416
-3.5 | 0.054 | 0.00596 | -0.089 | 8.995
-3 | 0.116 | 0.00575 | -0.09 | 20.184
-2.5 | 0.179 | 0.00571 | -0.091 | 31.349
-2 | 0.241 | 0.00572 | -0.091 | 42.221
-1.5 | 0.304 | 0.00573 | -0.092 | 53.005
-1 | 0.366 | 0.00583 | -0.093 | 62.806
-0.5 | 0.429 | 0.00582 | -0.093 | 73.674
0 | 0.491 | 0.00587 | -0.094 | 83.753
0.5 | 0.554 | 0.006 | -0.095 | 92.235
1 | 0.616 | 0.00609 | -0.095 | 101.183
1.5 | 0.678 | 0.00622 | -0.096 | 109.147
2 | 0.741 | 0.00629 | -0.096 | 117.694
2.5 | 0.799 | 0.00649 | -0.097 | 123.158
3 | 0.86 | 0.00668 | -0.098 | 128.85
3.5 | 0.922 | 0.00688 | -0.098 | 134.023
4 | 0.983 | 0.00714 | -0.099 | 137.666
4.5 | 1.04 | 0.00694 | -0.099 | 149.78
5 | 1.096 | 0.00764 | -0.1 | 143.514
5.5 | 1.152 | 0.00814 | -0.1 | 141.516
6 | 1.206 | 0.00897 | -0.1 | 134.489
6.5 | 1.26 | 0.00967 | -0.1 | 130.298
7 | 1.312 | 0.01058 | -0.101 | 123.929
7.5 | 1.361 | 0.01209 | -0.101 | 112.538
8 | 1.41 | 0.01318 | -0.101 | 106.942
8.5 | 1.457 | 0.01401 | -0.102 | 104.043
9 | 1.5 | 0.016 | -0.102 | 93.724
9.5 | 1.542 | 0.01679 | -0.102 | 91.871
10 | 1.582 | 0.01766 | -0.103 | 89.594
10.5 | 1.618 | 0.01861 | -0.103 | 86.955
11 | 1.652 | 0.0195 | -0.103 | 84.718
11.5 | 1.682 | 0.02056 | -0.104 | 81.836
12 | 1.705 | 0.02165 | -0.104 | 78.757
12.5 | 1.725 | 0.02282 | -0.104 | 75.583
13 | 1.739 | 0.02409 | -0.104 | 72.184
13.5 | 1.749 | 0.02536 | -0.105 | 68.945
14 | 1.752 | 0.02711 | -0.105 | 64.619
14.5 | 1.751 | 0.02871 | -0.105 | 60.999
15 | 1.743 | 0.0306 | -0.105 | 56.968
15.5 | 1.728 | 0.03267 | -0.105 | 52.908
16 | 1.709 | 0.03484 | -0.105 | 49.046
16.5 | 1.684 | 0.03721 | -0.105 | 45.26
17 | 1.656 | 0.0397 | -0.105 | 41.711
17.5 | 1.623 | 0.04269 | -0.105 | 38.027
18 | 1.587 | 0.04593 | -0.105 | 34.556
18.5 | 1.548 | 0.04913 | -0.105 | 31.513
19 | 1.506 | 0.05316 | -0.104 | 28.334

## 76. Re 5M Mach 0.10 (2)
BIGFOIL.COM POLAR EXPORT
NACA63-518 a=0.8
NACA63-518 a=0.8 |  |  |  | Cl Max: | 1.7203 | at alpha= | 20 | deg
XFOIL ncrit=9 |  |  |  | L/D Max: | 171.577 | at alpha= | 5 | deg
Re: | 5000000 |  |  | Cd Min: | 0.08169 | at alpha= | 20 | deg
Mach: | 0.1 |  |  | Cl=0 at alpha= | -3.8997 | deg
|  |  |  | @ Cl=0.1, Cd= | 0.0053633
|  |  |  | @ Cl=0.4, Cd= | 0.0048286
|  |  |  | @ Cl=0.6, Cd= | 0.0049811
alpha (deg) | Cl | Cd | Cm | Cl/Cd
-20 | -1.2746 | 0.05585 | -0.0819 | -22.8218
-19.5 | -1.2604 | 0.04691 | -0.0931 | -26.8685
-19 | -1.2726 | 0.03884 | -0.0989 | -32.7652
-18.5 | -1.2692 | 0.0347 | -0.0993 | -36.5764
-17.5 | -1.2518 | 0.0279 | -0.0988 | -44.8674
-17 | -1.2356 | 0.0253 | -0.0981 | -48.8379
-16.5 | -1.2168 | 0.02295 | -0.0971 | -53.0196
-16 | -1.2006 | 0.0206 | -0.0957 | -58.2816
-15.5 | -1.1811 | 0.01856 | -0.0941 | -63.6369
-15 | -1.1595 | 0.0168 | -0.0921 | -69.0179
-14.5 | -1.146 | 0.0151 | -0.0889 | -75.894
-14 | -1.1201 | 0.01411 | -0.0859 | -79.3834
-13.5 | -1.0773 | 0.0134 | -0.0848 | -80.3955
-13 | -1.0321 | 0.01266 | -0.084 | -81.5245
-12.5 | -0.9838 | 0.012 | -0.0835 | -81.9833
-11.5 | -0.8796 | 0.01095 | -0.0834 | -80.3288
-11 | -0.825 | 0.01052 | -0.0836 | -78.4221
-10.5 | -0.7703 | 0.01006 | -0.0839 | -76.5706
-10 | -0.7147 | 0.00962 | -0.0842 | -74.2931
-9.5 | -0.6579 | 0.00926 | -0.0847 | -71.0475
-9 | -0.6006 | 0.00893 | -0.0853 | -67.2564
-8.5 | -0.5431 | 0.00857 | -0.0859 | -63.3722
-8 | -0.4847 | 0.0083 | -0.0866 | -58.3976
-7.5 | -0.4264 | 0.00799 | -0.0873 | -53.3667
-7 | -0.3675 | 0.00774 | -0.088 | -47.4806
-6.5 | -0.3084 | 0.00749 | -0.0888 | -41.1749
-6 | -0.2493 | 0.00725 | -0.0896 | -34.3862
-5.5 | -0.1901 | 0.00694 | -0.0905 | -27.3919
-5 | -0.131 | 0.00661 | -0.0914 | -19.8185
-4.5 | -0.0715 | 0.00635 | -0.0923 | -11.2598
-4 | -0.0119 | 0.00604 | -0.0933 | -1.9702
-3.5 | 0.0474 | 0.00568 | -0.0943 | 8.3451
-3 | 0.1072 | 0.00532 | -0.0954 | 20.1504
-2.5 | 0.1669 | 0.00502 | -0.0964 | 33.247
-2 | 0.2272 | 0.00483 | -0.0975 | 47.0393
-1.5 | 0.2876 | 0.00483 | -0.0984 | 59.5445
-1 | 0.3482 | 0.00482 | -0.0994 | 72.2407
-0.5 | 0.4085 | 0.00483 | -0.1003 | 84.5756
0 | 0.4689 | 0.00484 | -0.1012 | 96.8802
0.5 | 0.5289 | 0.00489 | -0.1021 | 108.1595
1 | 0.5889 | 0.00497 | -0.103 | 118.4909
1.5 | 0.6487 | 0.00503 | -0.1038 | 128.9662
2 | 0.7079 | 0.00515 | -0.1046 | 137.4563
2.5 | 0.7675 | 0.00522 | -0.1054 | 147.0307
3 | 0.8263 | 0.00535 | -0.1061 | 154.4486
3.5 | 0.8843 | 0.00552 | -0.1066 | 160.1993
4 | 0.9418 | 0.00572 | -0.1071 | 164.6503
4.5 | 0.9989 | 0.00592 | -0.1075 | 168.7331
5 | 1.0552 | 0.00615 | -0.1078 | 171.5772
5.5 | 1.1062 | 0.00669 | -0.1073 | 165.3513
6 | 1.1484 | 0.00765 | -0.1053 | 150.1176
6.5 | 1.1925 | 0.00839 | -0.1035 | 142.1335
7 | 1.2317 | 0.00922 | -0.101 | 133.59
7.5 | 1.2675 | 0.01002 | -0.0978 | 126.497
8 | 1.2879 | 0.01082 | -0.0916 | 119.0296
8.5 | 1.3106 | 0.01178 | -0.0864 | 111.2564
9 | 1.3387 | 0.01273 | -0.0824 | 105.161
9.5 | 1.363 | 0.01392 | -0.0782 | 97.9167
10 | 1.386 | 0.01529 | -0.0741 | 90.6475
10.5 | 1.4086 | 0.01681 | -0.0702 | 83.7954
11 | 1.4326 | 0.01837 | -0.0668 | 77.9858
11.5 | 1.4573 | 0.02002 | -0.0638 | 72.7922
12 | 1.4821 | 0.02176 | -0.0611 | 68.1112
12.5 | 1.5055 | 0.02373 | -0.0585 | 63.4429
13 | 1.5298 | 0.02575 | -0.0563 | 59.4097
13.5 | 1.5508 | 0.02814 | -0.054 | 55.1102
14 | 1.5714 | 0.03069 | -0.052 | 51.2023
15.5 | 1.6274 | 0.03943 | -0.0475 | 41.2731
16 | 1.6444 | 0.04288 | -0.0464 | 38.3489
16.5 | 1.6581 | 0.04676 | -0.0456 | 35.4598
17 | 1.6706 | 0.05092 | -0.0449 | 32.8083
17.5 | 1.6848 | 0.05502 | -0.0446 | 30.6216
18 | 1.6954 | 0.05964 | -0.0445 | 28.4272
18.5 | 1.7037 | 0.06469 | -0.0447 | 26.3364
19 | 1.7076 | 0.07041 | -0.0452 | 24.2522
19.5 | 1.7152 | 0.07584 | -0.046 | 22.616
20 | 1.7203 | 0.08169 | -0.0471 | 21.0589

## 77. Re 5M Mach 0.25 (1)
BIGFOIL.COM POLAR EXPORT
NACA63-518 a=0.8
NACA63-518 a=0.8 |  |  |  | Cl Max: | 1.706 | at alpha= | 12.5 | deg
JavaFoil+Calcfoil stall+Eppler ext transition |  |  |  | L/D Max: | 153.642 | at alpha= | 4 | deg
Re: | 5000000 |  |  | Cd Min: | 0.00577 | at alpha= | -2 | deg
Mach: | 0.25 |  |  | Cl=0 at alpha= | -3.9297 | deg
|  |  |  | @ Cl=0.1, Cd= | 0.0058861
|  |  |  | @ Cl=0.4, Cd= | 0.0058844
|  |  |  | @ Cl=0.6, Cd= | 0.0061436
alpha (deg) | Cl | Cd | Cm | Cl/Cd
-18.5 | -0.611 | 0.14643 | -0.04 | -4.17
-18 | -0.652 | 0.13788 | -0.041 | -4.732
-17.5 | -0.69 | 0.12851 | -0.043 | -5.369
-17 | -0.723 | 0.12013 | -0.044 | -6.021
-16.5 | -0.753 | 0.11001 | -0.047 | -6.845
-16 | -0.78 | 0.09868 | -0.05 | -7.905
-15.5 | -0.808 | 0.08357 | -0.054 | -9.668
-15 | -0.841 | 0.06344 | -0.06 | -13.259
-14.5 | -0.868 | 0.04708 | -0.064 | -18.439
-14 | -0.878 | 0.03888 | -0.067 | -22.582
-13.5 | -0.879 | 0.03255 | -0.069 | -27.016
-13 | -0.873 | 0.02768 | -0.07 | -31.544
-12.5 | -0.857 | 0.02446 | -0.072 | -35.051
-12 | -0.843 | 0.01865 | -0.074 | -45.19
-11.5 | -0.814 | 0.01704 | -0.075 | -47.734
-11 | -0.779 | 0.01553 | -0.076 | -50.173
-10.5 | -0.738 | 0.01443 | -0.077 | -51.145
-10 | -0.693 | 0.01334 | -0.078 | -51.911
-9.5 | -0.645 | 0.01285 | -0.079 | -50.164
-9 | -0.594 | 0.01204 | -0.08 | -49.394
-8.5 | -0.545 | 0.0102 | -0.082 | -53.44
-8 | -0.506 | 0.00898 | -0.085 | -56.288
-7.5 | -0.447 | 0.00869 | -0.086 | -51.4
-7 | -0.386 | 0.00837 | -0.087 | -46.149
-6.5 | -0.325 | 0.00817 | -0.087 | -39.754
-6 | -0.263 | 0.00791 | -0.088 | -33.169
-5.5 | -0.2 | 0.00776 | -0.089 | -25.73
-5 | -0.136 | 0.00724 | -0.09 | -18.853
-4.5 | -0.073 | 0.00688 | -0.09 | -10.593
-4 | -0.009 | 0.00629 | -0.091 | -1.427
-3.5 | 0.055 | 0.00609 | -0.092 | 9.048
-3 | 0.119 | 0.0058 | -0.092 | 20.557
-2.5 | 0.184 | 0.00578 | -0.093 | 31.783
-2 | 0.248 | 0.00577 | -0.094 | 42.976
-1.5 | 0.312 | 0.00581 | -0.094 | 53.736
-1 | 0.377 | 0.00587 | -0.095 | 64.138
-0.5 | 0.441 | 0.00591 | -0.096 | 74.581
0 | 0.505 | 0.006 | -0.096 | 84.223
0.5 | 0.569 | 0.0061 | -0.097 | 93.217
1 | 0.633 | 0.00619 | -0.098 | 102.248
1.5 | 0.697 | 0.00631 | -0.098 | 110.513
2 | 0.761 | 0.00647 | -0.099 | 117.699
2.5 | 0.821 | 0.00667 | -0.1 | 123.016
3 | 0.884 | 0.00679 | -0.1 | 130.056
3.5 | 0.947 | 0.00703 | -0.101 | 134.635
4 | 1.004 | 0.00653 | -0.101 | 153.642
4.5 | 1.064 | 0.00757 | -0.102 | 140.573
5 | 1.122 | 0.00795 | -0.102 | 141.168
5.5 | 1.18 | 0.0086 | -0.102 | 137.158
6 | 1.235 | 0.00945 | -0.103 | 130.753
6.5 | 1.289 | 0.01022 | -0.103 | 126.133
7 | 1.341 | 0.01148 | -0.103 | 116.818
7.5 | 1.39 | 0.01309 | -0.103 | 106.231
8 | 1.44 | 0.01409 | -0.104 | 102.157
8.5 | 1.487 | 0.01497 | -0.104 | 99.308
9 | 1.528 | 0.0171 | -0.104 | 89.357
9.5 | 1.568 | 0.01805 | -0.105 | 86.877
10 | 1.604 | 0.01903 | -0.105 | 84.273
10.5 | 1.636 | 0.02013 | -0.105 | 81.296
11 | 1.664 | 0.02128 | -0.106 | 78.182
11.5 | 1.687 | 0.02249 | -0.106 | 74.99
12 | 1.7 | 0.02382 | -0.106 | 71.344
12.5 | 1.706 | 0.02521 | -0.107 | 67.691
13 | 1.705 | 0.0268 | -0.107 | 63.616
13.5 | 1.695 | 0.02875 | -0.107 | 58.966
14 | 1.678 | 0.0311 | -0.107 | 53.937
14.5 | 1.653 | 0.03336 | -0.107 | 49.545
15 | 1.618 | 0.03594 | -0.107 | 45.004
15.5 | 1.571 | 0.03882 | -0.107 | 40.464
16 | 1.515 | 0.04209 | -0.107 | 35.998
16.5 | 1.453 | 0.04531 | -0.107 | 32.058
17 | 1.381 | 0.04978 | -0.106 | 27.745
17.5 | 1.302 | 0.05587 | -0.106 | 23.302

## 78. Re 5M Mach 0.25 (2)
BIGFOIL.COM POLAR EXPORT
NACA63-518 a=0.8
NACA63-518 a=0.8 |  |  |  | Cl Max: | 1.6753 | at alpha= | 19.5 | deg
XFOIL ncrit=9 |  |  |  | L/D Max: | 172.449 | at alpha= | 5 | deg
Re: | 5000000 |  |  | Cd Min: | 0.10297 | at alpha= | 20 | deg
Mach: | 0.25 |  |  | Cl=0 at alpha= | -3.8929 | deg
|  |  |  | @ Cl=0.1, Cd= | 0.0054906
|  |  |  | @ Cl=0.4, Cd= | 0.0048936
|  |  |  | @ Cl=0.6, Cd= | 0.0050341
alpha (deg) | Cl | Cd | Cm | Cl/Cd
-20 | -1.0813 | 0.08833 | -0.0768 | -12.2416
-19.5 | -1.1127 | 0.07357 | -0.0901 | -15.1244
-19 | -1.122 | 0.06317 | -0.0994 | -17.7616
-18.5 | -1.1378 | 0.0554 | -0.103 | -20.5379
-18 | -1.1424 | 0.04905 | -0.1055 | -23.2905
-17.5 | -1.1568 | 0.04224 | -0.1078 | -27.3864
-17 | -1.1862 | 0.0349 | -0.1093 | -33.9885
-16.5 | -1.1763 | 0.0311 | -0.1091 | -37.8232
-16 | -1.1692 | 0.02746 | -0.1084 | -42.5783
-15.5 | -1.15 | 0.02475 | -0.1073 | -46.4646
-15 | -1.1326 | 0.02212 | -0.1057 | -51.2025
-14.5 | -1.1136 | 0.0197 | -0.1038 | -56.5279
-14 | -1.0904 | 0.01771 | -0.1017 | -61.5697
-13.5 | -1.0671 | 0.01593 | -0.0991 | -66.9868
-13 | -1.055 | 0.01432 | -0.0947 | -73.6732
-12.5 | -1.0122 | 0.01345 | -0.0928 | -75.2565
-12 | -0.966 | 0.01255 | -0.0913 | -76.9721
-11.5 | -0.9141 | 0.01185 | -0.0905 | -77.1392
-11 | -0.8591 | 0.01124 | -0.0899 | -76.4324
-10.5 | -0.8021 | 0.01073 | -0.0896 | -74.753
-10 | -0.7445 | 0.01021 | -0.0895 | -72.9187
-9.5 | -0.6861 | 0.00971 | -0.0895 | -70.6591
-9 | -0.6263 | 0.00931 | -0.0897 | -67.2718
-8.5 | -0.5662 | 0.00893 | -0.09 | -63.4043
-8 | -0.5055 | 0.00856 | -0.0904 | -59.0537
-7.5 | -0.4443 | 0.00826 | -0.0909 | -53.7893
-6.5 | -0.3215 | 0.00767 | -0.092 | -41.9166
-6 | -0.2598 | 0.00742 | -0.0927 | -35.0135
-5.5 | -0.1982 | 0.00715 | -0.0935 | -27.7203
-5 | -0.1368 | 0.00677 | -0.0943 | -20.2068
-4.5 | -0.075 | 0.0065 | -0.0952 | -11.5385
-4 | -0.0132 | 0.00617 | -0.0961 | -2.1394
-3 | 0.1101 | 0.00543 | -0.0982 | 20.2762
-2.5 | 0.1721 | 0.00508 | -0.0993 | 33.878
-2 | 0.2343 | 0.00491 | -0.1003 | 47.7189
-1.5 | 0.2972 | 0.00487 | -0.1013 | 61.0267
-1 | 0.3596 | 0.0049 | -0.1022 | 73.3878
-0.5 | 0.4223 | 0.00489 | -0.1032 | 86.3599
0 | 0.4845 | 0.00494 | -0.1041 | 98.0769
0.5 | 0.5471 | 0.00497 | -0.1051 | 110.0805
1.5 | 0.6709 | 0.00512 | -0.1067 | 131.0352
2 | 0.7326 | 0.00523 | -0.1075 | 140.0765
2.5 | 0.7939 | 0.00534 | -0.1082 | 148.6704
3 | 0.8551 | 0.00546 | -0.1089 | 156.6117
3.5 | 0.9152 | 0.00563 | -0.1094 | 162.5577
4 | 0.9745 | 0.00585 | -0.1097 | 166.5812
4.5 | 1.0337 | 0.00606 | -0.1099 | 170.5776
5 | 1.0916 | 0.00633 | -0.1099 | 172.4487
5.5 | 1.1439 | 0.00686 | -0.1091 | 166.7493
6 | 1.1841 | 0.0079 | -0.1062 | 149.8861
6.5 | 1.2242 | 0.00876 | -0.1032 | 139.7489
7 | 1.2544 | 0.00966 | -0.0984 | 129.8551
7.5 | 1.2731 | 0.01058 | -0.0915 | 120.3308
8 | 1.2956 | 0.01168 | -0.0859 | 110.9247
9 | 1.345 | 0.01424 | -0.0765 | 94.4522
9.5 | 1.369 | 0.01575 | -0.0722 | 86.9206
10 | 1.388 | 0.01766 | -0.0677 | 78.5957
10.5 | 1.4083 | 0.01968 | -0.0637 | 71.56
11 | 1.4317 | 0.02171 | -0.0604 | 65.9466
11.5 | 1.4544 | 0.02394 | -0.0574 | 60.7519
12 | 1.4791 | 0.02622 | -0.0548 | 56.4111
12.5 | 1.5025 | 0.02874 | -0.0524 | 52.2791
13 | 1.5242 | 0.03152 | -0.0502 | 48.3566
13.5 | 1.5436 | 0.03465 | -0.0481 | 44.5483
14 | 1.5632 | 0.0379 | -0.0464 | 41.2454
14.5 | 1.5795 | 0.04156 | -0.0448 | 38.0053
15 | 1.5983 | 0.04491 | -0.0435 | 35.589
15.5 | 1.6138 | 0.04904 | -0.0426 | 32.9078
16 | 1.6246 | 0.05382 | -0.0418 | 30.1858
16.5 | 1.6372 | 0.05856 | -0.0414 | 27.9577
17 | 1.6487 | 0.06362 | -0.0413 | 25.9148
17.5 | 1.6568 | 0.06917 | -0.0416 | 23.9526
18 | 1.6619 | 0.07528 | -0.0422 | 22.0762
18.5 | 1.6692 | 0.08129 | -0.0431 | 20.5339
19 | 1.674 | 0.08778 | -0.0443 | 19.0704
19.5 | 1.6753 | 0.09489 | -0.0461 | 17.6552
20 | 1.6706 | 0.10297 | -0.0485 | 16.2241

## 79. Re 5M Mach 0.50 (1)
BIGFOIL.COM POLAR EXPORT
NACA63-518 a=0.8
NACA63-518 a=0.8 |  |  |  | Cl Max: | 1.588 | at alpha= | 9 | deg
JavaFoil+Calcfoil stall+Eppler ext transition |  |  |  | L/D Max: | 132.422 | at alpha= | 4.5 | deg
Re: | 5000000 |  |  | Cd Min: | 0.00609 | at alpha= | -2.5 | deg
Mach: | 0.5 |  |  | Cl=0 at alpha= | -3.9306 | deg
|  |  |  | @ Cl=0.1, Cd= | 0.0063994
|  |  |  | @ Cl=0.4, Cd= | 0.0062479
|  |  |  | @ Cl=0.6, Cd= | 0.0065787
alpha (deg) | Cl | Cd | Cm | Cl/Cd
-20 | -0.92 | 0.15969 | -0.045 | -5.763
-19.5 | -0.896 | 0.15564 | -0.047 | -5.756
-19 | -0.866 | 0.1514 | -0.047 | -5.717
-18.5 | -0.834 | 0.14779 | -0.045 | -5.644
-18 | -0.805 | 0.14262 | -0.045 | -5.647
-17.5 | -0.777 | 0.13735 | -0.045 | -5.658
-17 | -0.751 | 0.13347 | -0.047 | -5.628
-16.5 | -0.72 | 0.12973 | -0.045 | -5.549
-16 | -0.691 | 0.12361 | -0.044 | -5.586
-15.5 | -0.662 | 0.11976 | -0.044 | -5.529
-15 | -0.635 | 0.11581 | -0.046 | -5.481
-14.5 | -0.605 | 0.10909 | -0.044 | -5.545
-14 | -0.576 | 0.10652 | -0.043 | -5.406
-13.5 | -0.548 | 0.10317 | -0.044 | -5.307
-13 | -0.519 | 0.09618 | -0.044 | -5.398
-12.5 | -0.49 | 0.09461 | -0.043 | -5.181
-12 | -0.462 | 0.08284 | -0.044 | -5.578
-11.5 | -0.435 | 0.07625 | -0.047 | -5.699
-11 | -0.404 | 0.09106 | -0.042 | -4.438
-10.5 | -0.376 | 0.07665 | -0.045 | -4.91
-10 | -0.547 | 0.05792 | -0.061 | -9.442
-9.5 | -0.624 | 0.01925 | -0.086 | -32.442
-9 | -0.603 | 0.01667 | -0.087 | -36.188
-8.5 | -0.565 | 0.01508 | -0.089 | -37.483
-8 | -0.518 | 0.01386 | -0.09 | -37.355
-7.5 | -0.464 | 0.01277 | -0.091 | -36.318
-7 | -0.406 | 0.0119 | -0.092 | -34.083
-6.5 | -0.344 | 0.01116 | -0.093 | -30.825
-6 | -0.281 | 0.0098 | -0.095 | -28.683
-5.5 | -0.222 | 0.0085 | -0.099 | -26.094
-5 | -0.152 | 0.00821 | -0.1 | -18.492
-4.5 | -0.081 | 0.00759 | -0.101 | -10.7
-4 | -0.01 | 0.00711 | -0.102 | -1.408
-3.5 | 0.062 | 0.00656 | -0.102 | 9.372
-3 | 0.133 | 0.00626 | -0.103 | 21.3
-2.5 | 0.206 | 0.00609 | -0.104 | 33.736
-2 | 0.277 | 0.00613 | -0.105 | 45.276
-1.5 | 0.349 | 0.00617 | -0.106 | 56.627
-1 | 0.421 | 0.00628 | -0.106 | 67.081
-0.5 | 0.493 | 0.00636 | -0.107 | 77.508
0 | 0.565 | 0.00649 | -0.108 | 86.946
0.5 | 0.636 | 0.00667 | -0.109 | 95.328
1 | 0.708 | 0.00682 | -0.109 | 103.787
1.5 | 0.774 | 0.0064 | -0.109 | 121.05
2 | 0.844 | 0.00721 | -0.11 | 116.978
2.5 | 0.906 | 0.00745 | -0.11 | 121.533
3 | 0.974 | 0.00768 | -0.111 | 126.831
3.5 | 1.041 | 0.00802 | -0.111 | 129.809
4 | 1.108 | 0.00843 | -0.112 | 131.521
4.5 | 1.174 | 0.00887 | -0.112 | 132.422
5 | 1.238 | 0.00958 | -0.113 | 129.198
5.5 | 1.299 | 0.01092 | -0.113 | 119.009
6 | 1.358 | 0.01201 | -0.114 | 113.121
6.5 | 1.412 | 0.0138 | -0.114 | 102.331
7 | 1.462 | 0.01609 | -0.114 | 90.854
7.5 | 1.508 | 0.01757 | -0.114 | 85.824
8 | 1.545 | 0.0207 | -0.115 | 74.637
8.5 | 1.576 | 0.02225 | -0.115 | 70.835
9 | 1.588 | 0.02412 | -0.115 | 65.815
9.5 | 1.572 | 0.02638 | -0.115 | 59.597
10 | 1.509 | 0.02911 | -0.115 | 51.833
10.5 | 1.276 | 0.03398 | -0.115 | 37.558
11 | 0.984 | 0.03666 | -0.115 | 26.832
11.5 | 0.992 | 0.04621 | -0.112 | 21.466
12 | 1.04 | 0.04137 | -0.115 | 25.137
12.5 | 1.044 | 0.05298 | -0.111 | 19.706
13 | 0.948 | 0.10042 | -0.061 | 9.437
13.5 | 1.1 | 0.05908 | -0.111 | 18.618
14 | 1.125 | 0.06669 | -0.111 | 16.865

## 80. Re 5M Mach 0.50 (2)
BIGFOIL.COM POLAR EXPORT
NACA63-518 a=0.8
NACA63-518 a=0.8 |  |  |  | Cl Max: | 1.5198 | at alpha= | 15 | deg
XFOIL ncrit=9 |  |  |  | L/D Max: | 172.427 | at alpha= | 4.5 | deg
Re: | 5000000 |  |  | Cd Min: | 0.21112 | at alpha= | 20 | deg
Mach: | 0.5 |  |  | Cl=0 at alpha= | -3.8579 | deg
|  |  |  | @ Cl=0.1, Cd= | 0.0060801
|  |  |  | @ Cl=0.4, Cd= | 0.0052342
|  |  |  | @ Cl=0.6, Cd= | 0.0053516
alpha (deg) | Cl | Cd | Cm | Cl/Cd
-16 | -0.5926 | 0.11151 | -0.0852 | -5.3143
-15.5 | -0.6195 | 0.09903 | -0.0945 | -6.2557
-15 | -0.649 | 0.08677 | -0.1037 | -7.4795
-14.5 | -0.6712 | 0.07591 | -0.1115 | -8.842
-14 | -0.688 | 0.06617 | -0.118 | -10.3975
-13.5 | -0.7055 | 0.05703 | -0.1236 | -12.3707
-13 | -0.7231 | 0.0487 | -0.1279 | -14.848
-12.5 | -0.7428 | 0.04103 | -0.1309 | -18.1038
-12 | -0.7585 | 0.03446 | -0.1321 | -22.011
-11.5 | -0.7726 | 0.02878 | -0.1316 | -26.845
-11 | -0.7735 | 0.02436 | -0.1296 | -31.7529
-10.5 | -0.7733 | 0.02036 | -0.1264 | -37.9813
-9.5 | -0.7563 | 0.01445 | -0.117 | -52.3391
-9 | -0.7205 | 0.0124 | -0.1141 | -58.1048
-8.5 | -0.6614 | 0.01129 | -0.1117 | -58.5828
-8 | -0.5953 | 0.01042 | -0.1099 | -57.1305
-7.5 | -0.5254 | 0.00974 | -0.1087 | -53.9425
-7 | -0.4545 | 0.00916 | -0.1079 | -49.6179
-6.5 | -0.3816 | 0.00872 | -0.1074 | -43.7615
-6 | -0.3091 | 0.00829 | -0.1073 | -37.2859
-5.5 | -0.2365 | 0.00796 | -0.1073 | -29.7111
-5 | -0.1637 | 0.00762 | -0.1076 | -21.4829
-4.5 | -0.0921 | 0.00719 | -0.1081 | -12.8095
-4 | -0.0204 | 0.00681 | -0.1088 | -2.9956
-3.5 | 0.0514 | 0.00639 | -0.1096 | 8.0438
-2.5 | 0.1941 | 0.00548 | -0.1117 | 35.4197
-2 | 0.2657 | 0.00524 | -0.1127 | 50.7061
-1.5 | 0.3385 | 0.0052 | -0.1138 | 65.0962
-1 | 0.4105 | 0.00524 | -0.1147 | 78.3397
-0.5 | 0.4828 | 0.00523 | -0.1157 | 92.3136
0 | 0.5544 | 0.00532 | -0.1166 | 104.2105
0.5 | 0.6265 | 0.00537 | -0.1175 | 116.6667
1 | 0.6975 | 0.00548 | -0.1182 | 127.281
1.5 | 0.7693 | 0.00556 | -0.1189 | 138.3633
2 | 0.8397 | 0.00571 | -0.1193 | 147.0578
2.5 | 0.9101 | 0.00586 | -0.1196 | 155.3072
3 | 0.9804 | 0.00601 | -0.1198 | 163.1281
3.5 | 1.0487 | 0.00624 | -0.1195 | 168.0609
4 | 1.1151 | 0.00651 | -0.1187 | 171.2903
4.5 | 1.1794 | 0.00684 | -0.1174 | 172.4269
5 | 1.24 | 0.00721 | -0.1152 | 171.9834
5.5 | 1.2826 | 0.00777 | -0.1099 | 165.0708
6 | 1.2957 | 0.00906 | -0.1003 | 143.0132
7 | 1.3158 | 0.01303 | -0.0831 | 100.9823
7.5 | 1.3246 | 0.01561 | -0.0756 | 84.8559
8.5 | 1.3538 | 0.02139 | -0.0641 | 63.2913
9 | 1.3683 | 0.02482 | -0.0594 | 55.1289
9.5 | 1.379 | 0.02879 | -0.055 | 47.8986
10 | 1.3826 | 0.03356 | -0.0511 | 41.1979
10.5 | 1.3969 | 0.03795 | -0.0481 | 36.809
11 | 1.4158 | 0.04226 | -0.0456 | 33.5021
11.5 | 1.4359 | 0.04675 | -0.0435 | 30.7144
12 | 1.4539 | 0.05161 | -0.0417 | 28.1709
12.5 | 1.4732 | 0.0566 | -0.0402 | 26.0283
13 | 1.4867 | 0.06234 | -0.0392 | 23.8483
13.5 | 1.5018 | 0.06822 | -0.0385 | 22.0141
14 | 1.5118 | 0.07484 | -0.0383 | 20.2004
14.5 | 1.5188 | 0.08206 | -0.0387 | 18.5084
15 | 1.5198 | 0.09025 | -0.0399 | 16.8399
15.5 | 1.5153 | 0.09937 | -0.042 | 15.2491
16 | 1.5034 | 0.10972 | -0.0454 | 13.7022
16.5 | 1.4847 | 0.12121 | -0.0501 | 12.249
17.5 | 1.4408 | 0.1453 | -0.0622 | 9.916
18 | 1.4201 | 0.15813 | -0.07 | 8.9806
18.5 | 1.4018 | 0.17094 | -0.0784 | 8.2005
19 | 1.3828 | 0.1841 | -0.0876 | 7.5111
19.5 | 1.3641 | 0.19765 | -0.0974 | 6.9016
20 | 1.3482 | 0.21112 | -0.1074 | 6.3859

## 81. Re 6M Mach 0.00 (1)
BIGFOIL.COM POLAR EXPORT
NACA63-518 a=0.8
NACA63-518 a=0.8 |  |  |  | Cl Max: | 1.765 | at alpha= | 14.5 | deg
JavaFoil+Calcfoil stall+Eppler ext transition |  |  |  | L/D Max: | 141.966 | at alpha= | 5 | deg
Re: | 6000000 |  |  | Cd Min: | 0.00563 | at alpha= | -2.5 | deg
Mach: | 0 |  |  | Cl=0 at alpha= | -3.9274 | deg
|  |  |  | @ Cl=0.1, Cd= | 0.0058133
|  |  |  | @ Cl=0.4, Cd= | 0.0057069
|  |  |  | @ Cl=0.6, Cd= | 0.0059532
alpha (deg) | Cl | Cd | Cm | Cl/Cd
-20 | -0.876 | 0.1388 | -0.043 | -6.314
-19.5 | -0.895 | 0.12459 | -0.046 | -7.181
-19 | -0.911 | 0.11261 | -0.048 | -8.089
-18.5 | -0.927 | 0.10044 | -0.05 | -9.225
-18 | -0.943 | 0.08703 | -0.053 | -10.838
-17.5 | -0.964 | 0.07053 | -0.056 | -13.665
-17 | -0.976 | 0.05974 | -0.059 | -16.34
-16.5 | -0.984 | 0.05081 | -0.06 | -19.368
-16 | -0.987 | 0.04384 | -0.062 | -22.515
-15.5 | -0.985 | 0.03854 | -0.064 | -25.552
-15 | -0.979 | 0.0338 | -0.065 | -28.949
-14.5 | -0.968 | 0.02989 | -0.066 | -32.371
-14 | -0.952 | 0.0266 | -0.068 | -35.797
-13.5 | -0.933 | 0.02384 | -0.069 | -39.111
-13 | -0.916 | 0.01862 | -0.071 | -49.176
-12.5 | -0.886 | 0.01708 | -0.071 | -51.877
-12 | -0.853 | 0.01572 | -0.072 | -54.259
-11.5 | -0.817 | 0.01445 | -0.073 | -56.524
-11 | -0.776 | 0.01349 | -0.074 | -57.575
-10.5 | -0.732 | 0.01245 | -0.075 | -58.801
-10 | -0.685 | 0.01169 | -0.076 | -58.571
-9.5 | -0.642 | 0.00981 | -0.078 | -65.469
-9 | -0.605 | 0.00901 | -0.081 | -67.176
-8.5 | -0.549 | 0.00862 | -0.082 | -63.74
-8 | -0.492 | 0.00842 | -0.082 | -58.464
-7.5 | -0.434 | 0.0082 | -0.083 | -52.944
-7 | -0.375 | 0.00795 | -0.084 | -47.198
-6.5 | -0.315 | 0.00773 | -0.085 | -40.759
-6 | -0.255 | 0.00755 | -0.085 | -33.705
-5.5 | -0.194 | 0.00745 | -0.086 | -25.971
-5 | -0.132 | 0.00692 | -0.087 | -19.1
-4.5 | -0.071 | 0.00676 | -0.087 | -10.439
-4 | -0.009 | 0.00618 | -0.088 | -1.408
-3.5 | 0.053 | 0.00597 | -0.089 | 8.938
-3 | 0.116 | 0.00576 | -0.089 | 20.05
-2.5 | 0.178 | 0.00563 | -0.09 | 31.605
-2 | 0.24 | 0.00565 | -0.091 | 42.487
-1.5 | 0.302 | 0.00568 | -0.091 | 53.26
-1 | 0.365 | 0.00569 | -0.092 | 64.082
-0.5 | 0.427 | 0.00572 | -0.093 | 74.599
0 | 0.489 | 0.00581 | -0.093 | 84.121
0.5 | 0.551 | 0.00589 | -0.094 | 93.619
1 | 0.613 | 0.00597 | -0.095 | 102.627
1.5 | 0.675 | 0.00611 | -0.095 | 110.554
2 | 0.737 | 0.00619 | -0.096 | 118.997
2.5 | 0.795 | 0.00636 | -0.097 | 124.917
3 | 0.856 | 0.00648 | -0.097 | 132.097
3.5 | 0.917 | 0.00679 | -0.098 | 135.168
4 | 0.978 | 0.00696 | -0.098 | 140.483
4.5 | 1.038 | 0.00735 | -0.099 | 141.268
5 | 1.092 | 0.00769 | -0.099 | 141.966
5.5 | 1.147 | 0.00841 | -0.099 | 136.353
6 | 1.201 | 0.009 | -0.1 | 133.541
6.5 | 1.255 | 0.00967 | -0.1 | 129.731
7 | 1.306 | 0.01088 | -0.1 | 119.984
7.5 | 1.356 | 0.01198 | -0.101 | 113.153
8 | 1.405 | 0.01282 | -0.101 | 109.59
8.5 | 1.453 | 0.01355 | -0.101 | 107.222
9 | 1.496 | 0.01537 | -0.101 | 97.331
9.5 | 1.539 | 0.01612 | -0.102 | 95.459
10 | 1.579 | 0.01687 | -0.102 | 93.589
10.5 | 1.616 | 0.01779 | -0.103 | 90.835
11 | 1.65 | 0.01867 | -0.103 | 88.407
11.5 | 1.682 | 0.01959 | -0.103 | 85.841
12 | 1.706 | 0.02065 | -0.104 | 82.652
12.5 | 1.727 | 0.02175 | -0.104 | 79.401
13 | 1.744 | 0.02287 | -0.104 | 76.251
13.5 | 1.756 | 0.0241 | -0.104 | 72.839
14 | 1.763 | 0.02555 | -0.105 | 69.008
14.5 | 1.765 | 0.02703 | -0.105 | 65.313
15 | 1.761 | 0.02876 | -0.105 | 61.229
15.5 | 1.75 | 0.03059 | -0.105 | 57.208
16 | 1.734 | 0.03263 | -0.105 | 53.141
16.5 | 1.714 | 0.03479 | -0.105 | 49.274
17 | 1.69 | 0.03731 | -0.105 | 45.31
17.5 | 1.662 | 0.04008 | -0.105 | 41.474
18 | 1.632 | 0.04265 | -0.105 | 38.273
18.5 | 1.598 | 0.0459 | -0.105 | 34.814
19 | 1.561 | 0.04968 | -0.104 | 31.418
19.5 | 1.523 | 0.05305 | -0.104 | 28.709

## 82. Re 6M Mach 0.00 (2)
BIGFOIL.COM POLAR EXPORT
NACA63-518 a=0.8
NACA63-518 a=0.8 |  |  |  | Cl Max: | 1.7526 | at alpha= | 20 | deg
XFOIL ncrit=9 |  |  |  | L/D Max: | 172.516 | at alpha= | 5 | deg
Re: | 6000000 |  |  | Cd Min: | 0.07477 | at alpha= | 20 | deg
Mach: | 0 |  |  | Cl=0 at alpha= | -3.9032 | deg
|  |  |  | @ Cl=0.1, Cd= | 0.0053452
|  |  |  | @ Cl=0.4, Cd= | 0.0046723
|  |  |  | @ Cl=0.6, Cd= | 0.0048286
alpha (deg) | Cl | Cd | Cm | Cl/Cd
-20 | -1.2928 | 0.04802 | -0.0889 | -26.9221
-19.5 | -1.2788 | 0.04123 | -0.0965 | -31.0163
-19 | -1.301 | 0.03493 | -0.0971 | -37.2459
-18 | -1.2901 | 0.02775 | -0.0967 | -46.4901
-17.5 | -1.284 | 0.02455 | -0.0958 | -52.3014
-17 | -1.2665 | 0.02222 | -0.0948 | -56.9982
-16.5 | -1.2459 | 0.02022 | -0.0936 | -61.6172
-16 | -1.2238 | 0.01838 | -0.0922 | -66.5832
-15.5 | -1.2053 | 0.01654 | -0.0901 | -72.8718
-15 | -1.2012 | 0.01472 | -0.0858 | -81.6033
-14.5 | -1.1699 | 0.01381 | -0.0835 | -84.714
-14 | -1.1275 | 0.0131 | -0.0825 | -86.0687
-13.5 | -1.081 | 0.01251 | -0.082 | -86.4109
-13 | -1.0317 | 0.01199 | -0.0818 | -86.0467
-12.5 | -0.982 | 0.01139 | -0.0816 | -86.216
-12 | -0.9304 | 0.01085 | -0.0817 | -85.7512
-11.5 | -0.8771 | 0.01039 | -0.0819 | -84.4177
-11 | -0.8225 | 0.00999 | -0.0822 | -82.3323
-10.5 | -0.7669 | 0.00964 | -0.0827 | -79.5539
-10 | -0.7114 | 0.00921 | -0.0832 | -77.2421
-9.5 | -0.655 | 0.00886 | -0.0838 | -73.9278
-9 | -0.5977 | 0.00858 | -0.0844 | -69.662
-8.5 | -0.5404 | 0.00823 | -0.0851 | -65.6622
-8 | -0.4824 | 0.00799 | -0.0858 | -60.3755
-7.5 | -0.4242 | 0.00769 | -0.0866 | -55.1625
-7 | -0.3655 | 0.00748 | -0.0874 | -48.8636
-6.5 | -0.3068 | 0.00724 | -0.0882 | -42.3757
-6 | -0.2478 | 0.007 | -0.0891 | -35.4
-5.5 | -0.189 | 0.00675 | -0.09 | -28
-5 | -0.13 | 0.00645 | -0.0909 | -20.155
-4.5 | -0.0707 | 0.0062 | -0.0918 | -11.4032
-4 | -0.0115 | 0.00594 | -0.0928 | -1.936
-3.5 | 0.0479 | 0.0056 | -0.0938 | 8.5536
-3 | 0.1072 | 0.00531 | -0.0949 | 20.1883
-2.5 | 0.1668 | 0.00497 | -0.096 | 33.5614
-1.5 | 0.2866 | 0.00467 | -0.098 | 61.3704
-1 | 0.3466 | 0.00469 | -0.099 | 73.9019
-0.5 | 0.4069 | 0.00467 | -0.0999 | 87.1306
0 | 0.4667 | 0.0047 | -0.1009 | 99.2979
0.5 | 0.5267 | 0.00474 | -0.1018 | 111.1181
1 | 0.5862 | 0.00481 | -0.1026 | 121.8711
1.5 | 0.6455 | 0.00489 | -0.1035 | 132.0041
2 | 0.705 | 0.00496 | -0.1043 | 142.1371
2.5 | 0.7637 | 0.00507 | -0.1051 | 150.6312
3 | 0.8219 | 0.00523 | -0.1057 | 157.1511
3.5 | 0.8796 | 0.0054 | -0.1063 | 162.8889
4 | 0.9368 | 0.00559 | -0.1069 | 167.585
4.5 | 0.9936 | 0.00579 | -0.1073 | 171.6062
5 | 1.0489 | 0.00608 | -0.1075 | 172.5164
5.5 | 1.0972 | 0.00677 | -0.1066 | 162.0679
6 | 1.1398 | 0.00771 | -0.1048 | 147.834
7 | 1.2261 | 0.00914 | -0.1012 | 134.1466
7.5 | 1.2648 | 0.00986 | -0.0986 | 128.2759
8 | 1.2932 | 0.01053 | -0.094 | 122.811
8.5 | 1.3152 | 0.01139 | -0.0885 | 115.4697
9 | 1.3435 | 0.01223 | -0.0845 | 109.8528
9.5 | 1.3681 | 0.01333 | -0.0802 | 102.6332
10 | 1.3921 | 0.01458 | -0.0762 | 95.4801
10.5 | 1.4165 | 0.0159 | -0.0725 | 89.0881
11 | 1.4436 | 0.01721 | -0.0694 | 83.8815
11.5 | 1.4692 | 0.01868 | -0.0664 | 78.651
12 | 1.4964 | 0.02017 | -0.0638 | 74.1894
12.5 | 1.5208 | 0.02191 | -0.0611 | 69.4112
13 | 1.5457 | 0.02373 | -0.0588 | 65.137
13.5 | 1.5674 | 0.02588 | -0.0564 | 60.5641
14 | 1.5905 | 0.02807 | -0.0545 | 56.6619
14.5 | 1.6098 | 0.03066 | -0.0525 | 52.5049
15 | 1.6292 | 0.03306 | -0.0507 | 49.2801
15.5 | 1.6488 | 0.03595 | -0.0493 | 45.8637
16 | 1.6643 | 0.03931 | -0.048 | 42.3378
16.5 | 1.6787 | 0.04293 | -0.047 | 39.1032
17 | 1.6951 | 0.04646 | -0.0462 | 36.4851
17.5 | 1.7091 | 0.05037 | -0.0457 | 33.9309
18 | 1.719 | 0.05481 | -0.0453 | 31.3629
18.5 | 1.7286 | 0.05945 | -0.0453 | 29.0765
19 | 1.7383 | 0.06423 | -0.0455 | 27.0637
19.5 | 1.7466 | 0.06927 | -0.046 | 25.2144
20 | 1.7526 | 0.07477 | -0.0467 | 23.4399

## 83. Re 6M Mach 0.10 (1)
BIGFOIL.COM POLAR EXPORT
NACA63-518 a=0.8
NACA63-518 a=0.8 |  |  |  | Cl Max: | 1.755 | at alpha= | 14 | deg
JavaFoil+Calcfoil stall+Eppler ext transition |  |  |  | L/D Max: | 141.685 | at alpha= | 4.5 | deg
Re: | 6000000 |  |  | Cd Min: | 0.00564 | at alpha= | -2.5 | deg
Mach: | 0.1 |  |  | Cl=0 at alpha= | -3.9286 | deg
|  |  |  | @ Cl=0.1, Cd= | 0.0058316
|  |  |  | @ Cl=0.4, Cd= | 0.0057062
|  |  |  | @ Cl=0.6, Cd= | 0.0059594
alpha (deg) | Cl | Cd | Cm | Cl/Cd
-20 | -0.833 | 0.14541 | -0.042 | -5.73
-19.5 | -0.854 | 0.13161 | -0.045 | -6.486
-19 | -0.871 | 0.12181 | -0.046 | -7.148
-18.5 | -0.888 | 0.10989 | -0.048 | -8.084
-18 | -0.905 | 0.09807 | -0.051 | -9.227
-17.5 | -0.925 | 0.08247 | -0.054 | -11.221
-17 | -0.947 | 0.06633 | -0.058 | -14.275
-16.5 | -0.959 | 0.0558 | -0.06 | -17.196
-16 | -0.967 | 0.04727 | -0.062 | -20.461
-15.5 | -0.969 | 0.0408 | -0.063 | -23.753
-15 | -0.966 | 0.03548 | -0.065 | -27.238
-14.5 | -0.958 | 0.03133 | -0.066 | -30.575
-14 | -0.945 | 0.02761 | -0.068 | -34.243
-13.5 | -0.928 | 0.02459 | -0.069 | -37.722
-13 | -0.905 | 0.02215 | -0.07 | -40.872
-12.5 | -0.885 | 0.01741 | -0.072 | -50.815
-12 | -0.853 | 0.01601 | -0.073 | -53.258
-11.5 | -0.817 | 0.01476 | -0.074 | -55.341
-11 | -0.778 | 0.01369 | -0.075 | -56.787
-10.5 | -0.734 | 0.01263 | -0.076 | -58.062
-10 | -0.686 | 0.01183 | -0.077 | -58.004
-9.5 | -0.642 | 0.0097 | -0.078 | -66.119
-9 | -0.6 | 0.01007 | -0.08 | -59.54
-8.5 | -0.552 | 0.00872 | -0.082 | -63.247
-8 | -0.494 | 0.0084 | -0.083 | -58.858
-7.5 | -0.436 | 0.00822 | -0.084 | -53.067
-7 | -0.377 | 0.00802 | -0.084 | -46.962
-6.5 | -0.317 | 0.00776 | -0.085 | -40.812
-6 | -0.256 | 0.00758 | -0.086 | -33.736
-5.5 | -0.195 | 0.00746 | -0.086 | -26.059
-5 | -0.133 | 0.00694 | -0.087 | -19.153
-4.5 | -0.071 | 0.00678 | -0.088 | -10.467
-4 | -0.009 | 0.00619 | -0.088 | -1.411
-3.5 | 0.054 | 0.00598 | -0.089 | 8.971
-3 | 0.116 | 0.00578 | -0.09 | 20.075
-2.5 | 0.179 | 0.00564 | -0.091 | 31.721
-2 | 0.241 | 0.00564 | -0.091 | 42.813
-1.5 | 0.304 | 0.00569 | -0.092 | 53.43
-1 | 0.366 | 0.00569 | -0.093 | 64.376
-0.5 | 0.429 | 0.00572 | -0.093 | 74.957
0 | 0.491 | 0.00582 | -0.094 | 84.477
0.5 | 0.554 | 0.0059 | -0.095 | 93.919
1 | 0.616 | 0.00598 | -0.095 | 103.084
1.5 | 0.678 | 0.00611 | -0.096 | 111.016
2 | 0.741 | 0.00622 | -0.096 | 119.065
2.5 | 0.799 | 0.00637 | -0.097 | 125.417
3 | 0.86 | 0.00655 | -0.098 | 131.346
3.5 | 0.922 | 0.0068 | -0.098 | 135.544
4 | 0.983 | 0.00704 | -0.099 | 139.592
4.5 | 1.044 | 0.00737 | -0.1 | 141.685
5 | 1.096 | 0.00776 | -0.099 | 141.257
5.5 | 1.152 | 0.00848 | -0.1 | 135.813
6 | 1.206 | 0.00907 | -0.1 | 133.009
6.5 | 1.26 | 0.00977 | -0.1 | 128.984
7 | 1.311 | 0.011 | -0.101 | 119.187
7.5 | 1.361 | 0.01211 | -0.101 | 112.447
8 | 1.411 | 0.01296 | -0.101 | 108.806
8.5 | 1.459 | 0.01371 | -0.102 | 106.364
9 | 1.501 | 0.01554 | -0.102 | 96.591
9.5 | 1.544 | 0.01629 | -0.102 | 94.79
10 | 1.583 | 0.01714 | -0.103 | 92.396
10.5 | 1.62 | 0.01804 | -0.103 | 89.795
11 | 1.653 | 0.01892 | -0.103 | 87.39
11.5 | 1.684 | 0.01993 | -0.104 | 84.476
12 | 1.707 | 0.02096 | -0.104 | 81.44
12.5 | 1.726 | 0.02212 | -0.104 | 78.037
13 | 1.741 | 0.02327 | -0.105 | 74.816
13.5 | 1.751 | 0.02452 | -0.105 | 71.396
14 | 1.755 | 0.02622 | -0.105 | 66.938
14.5 | 1.754 | 0.02762 | -0.105 | 63.507
15 | 1.746 | 0.02957 | -0.105 | 59.045
15.5 | 1.731 | 0.03156 | -0.105 | 54.852
16 | 1.712 | 0.03369 | -0.105 | 50.81
16.5 | 1.687 | 0.03579 | -0.105 | 47.146
17 | 1.658 | 0.03843 | -0.105 | 43.15
17.5 | 1.626 | 0.04135 | -0.105 | 39.316
18 | 1.59 | 0.0441 | -0.105 | 36.06
18.5 | 1.551 | 0.04763 | -0.105 | 32.556
19 | 1.508 | 0.0514 | -0.105 | 29.345

## 84. Re 6M Mach 0.10 (2)
BIGFOIL.COM POLAR EXPORT
NACA63-518 a=0.8
NACA63-518 a=0.8 |  |  |  | Cl Max: | 1.743 | at alpha= | 20 | deg
XFOIL ncrit=9 |  |  |  | L/D Max: | 172.766 | at alpha= | 5 | deg
Re: | 6000000 |  |  | Cd Min: | 0.07863 | at alpha= | 20 | deg
Mach: | 0.1 |  |  | Cl=0 at alpha= | -3.902 | deg
|  |  |  | @ Cl=0.1, Cd= | 0.0053463
|  |  |  | @ Cl=0.4, Cd= | 0.0046831
|  |  |  | @ Cl=0.6, Cd= | 0.0048353
alpha (deg) | Cl | Cd | Cm | Cl/Cd
-20 | -1.2696 | 0.05284 | -0.0885 | -24.0273
-19.5 | -1.2482 | 0.04581 | -0.0974 | -27.2473
-18.5 | -1.2745 | 0.03423 | -0.0993 | -37.2334
-18 | -1.2684 | 0.03051 | -0.0993 | -41.5733
-17.5 | -1.2718 | 0.02647 | -0.0984 | -48.0468
-17 | -1.2613 | 0.02353 | -0.0974 | -53.6039
-16.5 | -1.2423 | 0.02132 | -0.0962 | -58.2692
-16 | -1.2202 | 0.01936 | -0.0949 | -63.0269
-15.5 | -1.1996 | 0.01749 | -0.0931 | -68.5878
-15 | -1.1807 | 0.01572 | -0.0907 | -75.1081
-14.5 | -1.1731 | 0.0142 | -0.086 | -82.6127
-14 | -1.1335 | 0.0134 | -0.0846 | -84.5896
-13.5 | -1.088 | 0.01274 | -0.0838 | -85.4003
-13 | -1.0391 | 0.01218 | -0.0833 | -85.312
-12.5 | -0.9889 | 0.0116 | -0.0831 | -85.25
-12 | -0.9374 | 0.01101 | -0.0829 | -85.1408
-11.5 | -0.8839 | 0.01052 | -0.083 | -84.0209
-11 | -0.829 | 0.0101 | -0.0833 | -82.0792
-10.5 | -0.7731 | 0.00972 | -0.0837 | -79.537
-10 | -0.717 | 0.0093 | -0.0841 | -77.0968
-9.5 | -0.6602 | 0.00893 | -0.0846 | -73.9306
-9 | -0.6024 | 0.00863 | -0.0852 | -69.803
-8.5 | -0.5445 | 0.00829 | -0.0858 | -65.6815
-8 | -0.4861 | 0.00803 | -0.0865 | -60.5355
-7.5 | -0.4274 | 0.00774 | -0.0872 | -55.2196
-7 | -0.3683 | 0.00751 | -0.088 | -49.0413
-6.5 | -0.3092 | 0.00727 | -0.0888 | -42.5309
-6 | -0.2497 | 0.00703 | -0.0896 | -35.5192
-5.5 | -0.1904 | 0.00679 | -0.0905 | -28.0412
-5 | -0.131 | 0.00647 | -0.0914 | -20.2473
-4.5 | -0.0714 | 0.00622 | -0.0923 | -11.4791
-4 | -0.0117 | 0.00597 | -0.0933 | -1.9598
-3.5 | 0.048 | 0.00562 | -0.0943 | 8.5409
-2.5 | 0.1677 | 0.00499 | -0.0965 | 33.6072
-2 | 0.2277 | 0.00475 | -0.0975 | 47.9368
-1.5 | 0.2884 | 0.00469 | -0.0985 | 61.4925
-1 | 0.3488 | 0.0047 | -0.0995 | 74.2128
-0.5 | 0.4094 | 0.00468 | -0.1005 | 87.4786
0 | 0.4696 | 0.00471 | -0.1014 | 99.7028
1 | 0.5899 | 0.00482 | -0.1032 | 122.3859
1.5 | 0.6495 | 0.00491 | -0.104 | 132.2811
2 | 0.7094 | 0.00497 | -0.1049 | 142.7364
2.5 | 0.7686 | 0.00509 | -0.1056 | 151.002
3 | 0.8272 | 0.00524 | -0.1063 | 157.8626
3.5 | 0.8852 | 0.00542 | -0.1068 | 163.321
4 | 0.9429 | 0.00561 | -0.1073 | 168.0749
4.5 | 1 | 0.00582 | -0.1078 | 171.8213
5 | 1.0556 | 0.00611 | -0.1079 | 172.766
5.5 | 1.1041 | 0.00679 | -0.107 | 162.6068
6 | 1.1462 | 0.00776 | -0.105 | 147.7062
6.5 | 1.1914 | 0.00843 | -0.1034 | 141.3286
7 | 1.2318 | 0.00921 | -0.101 | 133.7459
7.5 | 1.2693 | 0.00995 | -0.0981 | 127.5678
8 | 1.2933 | 0.01065 | -0.0926 | 121.4366
8.5 | 1.3164 | 0.01156 | -0.0873 | 113.8754
9 | 1.3448 | 0.01245 | -0.0833 | 108.0161
9.5 | 1.3691 | 0.01362 | -0.079 | 100.5213
10 | 1.3919 | 0.01497 | -0.0748 | 92.9793
10.5 | 1.4172 | 0.01632 | -0.0712 | 86.8382
11 | 1.4444 | 0.01769 | -0.0681 | 81.6507
11.5 | 1.4702 | 0.01923 | -0.0651 | 76.4535
12 | 1.4966 | 0.02084 | -0.0624 | 71.8138
12.5 | 1.5211 | 0.02265 | -0.0598 | 67.1567
13 | 1.5448 | 0.02465 | -0.0574 | 62.6694
13.5 | 1.5665 | 0.02692 | -0.0551 | 58.1909
14 | 1.5887 | 0.02929 | -0.0531 | 54.2404
14.5 | 1.6079 | 0.03201 | -0.0512 | 50.2312
15 | 1.6285 | 0.03444 | -0.0495 | 47.2851
15.5 | 1.6474 | 0.03748 | -0.0481 | 43.9541
16 | 1.6619 | 0.04108 | -0.0469 | 40.4552
16.5 | 1.6766 | 0.0448 | -0.0459 | 37.4241
17 | 1.692 | 0.04858 | -0.0452 | 34.8291
17.5 | 1.7045 | 0.0528 | -0.0447 | 32.2822
18 | 1.7126 | 0.0576 | -0.0445 | 29.7326
18.5 | 1.722 | 0.06244 | -0.0445 | 27.5785
19 | 1.732 | 0.06733 | -0.0449 | 25.724
19.5 | 1.7389 | 0.07273 | -0.0455 | 23.909
20 | 1.743 | 0.07863 | -0.0465 | 22.1671

## 85. Re 6M Mach 0.25 (1)
BIGFOIL.COM POLAR EXPORT
NACA63-518 a=0.8
NACA63-518 a=0.8 |  |  |  | Cl Max: | 1.708 | at alpha= | 12.5 | deg
JavaFoil+Calcfoil stall+Eppler ext transition |  |  |  | L/D Max: | 146.881 | at alpha= | 4 | deg
Re: | 6000000 |  |  | Cd Min: | 0.00571 | at alpha= | -2 | deg
Mach: | 0.25 |  |  | Cl=0 at alpha= | -3.9297 | deg
|  |  |  | @ Cl=0.1, Cd= | 0.0059523
|  |  |  | @ Cl=0.4, Cd= | 0.00581
|  |  |  | @ Cl=0.6, Cd= | 0.006053
alpha (deg) | Cl | Cd | Cm | Cl/Cd
-18.5 | -0.611 | 0.14497 | -0.041 | -4.217
-18 | -0.653 | 0.13527 | -0.042 | -4.828
-17.5 | -0.691 | 0.12617 | -0.043 | -5.477
-17 | -0.724 | 0.11742 | -0.045 | -6.17
-16.5 | -0.755 | 0.10722 | -0.047 | -7.041
-16 | -0.784 | 0.09465 | -0.051 | -8.282
-15.5 | -0.816 | 0.07721 | -0.056 | -10.563
-15 | -0.85 | 0.05724 | -0.061 | -14.855
-14.5 | -0.873 | 0.04409 | -0.065 | -19.797
-14 | -0.881 | 0.03681 | -0.067 | -23.946
-13.5 | -0.882 | 0.03101 | -0.069 | -28.454
-13 | -0.875 | 0.02651 | -0.071 | -33.019
-12.5 | -0.859 | 0.02348 | -0.072 | -36.599
-12 | -0.844 | 0.01792 | -0.074 | -47.13
-11.5 | -0.815 | 0.01636 | -0.075 | -49.838
-11 | -0.781 | 0.0149 | -0.076 | -52.393
-10.5 | -0.739 | 0.01388 | -0.077 | -53.266
-10 | -0.694 | 0.01283 | -0.078 | -54.06
-9.5 | -0.646 | 0.01238 | -0.079 | -52.179
-9 | -0.597 | 0.01144 | -0.08 | -52.16
-8.5 | -0.552 | 0.0101 | -0.083 | -54.636
-8 | -0.506 | 0.00871 | -0.085 | -58.072
-7.5 | -0.447 | 0.00849 | -0.086 | -52.622
-7 | -0.386 | 0.00817 | -0.087 | -47.261
-6.5 | -0.325 | 0.00798 | -0.087 | -40.713
-6 | -0.263 | 0.00774 | -0.088 | -33.92
-5.5 | -0.2 | 0.00758 | -0.089 | -26.331
-5 | -0.136 | 0.00704 | -0.09 | -19.368
-4.5 | -0.073 | 0.00688 | -0.09 | -10.588
-4 | -0.009 | 0.00641 | -0.091 | -1.4
-3.5 | 0.055 | 0.0061 | -0.092 | 9.036
-3 | 0.119 | 0.00589 | -0.092 | 20.241
-2.5 | 0.184 | 0.00573 | -0.093 | 32.112
-2 | 0.248 | 0.00571 | -0.094 | 43.449
-1.5 | 0.312 | 0.00574 | -0.094 | 54.443
-1 | 0.377 | 0.00581 | -0.095 | 64.862
-0.5 | 0.441 | 0.00581 | -0.096 | 75.882
0 | 0.505 | 0.0059 | -0.096 | 85.526
0.5 | 0.569 | 0.00599 | -0.097 | 94.96
1 | 0.633 | 0.00612 | -0.098 | 103.441
1.5 | 0.697 | 0.0062 | -0.098 | 112.417
2 | 0.761 | 0.00637 | -0.099 | 119.503
2.5 | 0.821 | 0.00655 | -0.1 | 125.291
3 | 0.884 | 0.00675 | -0.1 | 130.993
3.5 | 0.947 | 0.00703 | -0.101 | 134.714
4 | 1.006 | 0.00685 | -0.101 | 146.881
4.5 | 1.064 | 0.00756 | -0.102 | 140.775
5 | 1.122 | 0.00814 | -0.102 | 137.833
5.5 | 1.179 | 0.00886 | -0.102 | 133.093
6 | 1.235 | 0.00953 | -0.103 | 129.653
6.5 | 1.289 | 0.01038 | -0.103 | 124.251
7 | 1.341 | 0.01186 | -0.103 | 113.077
7.5 | 1.391 | 0.01292 | -0.104 | 107.68
8 | 1.441 | 0.01378 | -0.104 | 104.601
8.5 | 1.486 | 0.0158 | -0.104 | 94.033
9 | 1.529 | 0.01663 | -0.104 | 91.953
9.5 | 1.569 | 0.0175 | -0.105 | 89.679
10 | 1.605 | 0.01852 | -0.105 | 86.698
10.5 | 1.638 | 0.01953 | -0.106 | 83.854
11 | 1.666 | 0.0206 | -0.106 | 80.852
11.5 | 1.689 | 0.02175 | -0.106 | 77.63
12 | 1.702 | 0.02308 | -0.106 | 73.742
12.5 | 1.708 | 0.02446 | -0.107 | 69.851
13 | 1.708 | 0.02593 | -0.107 | 65.851
13.5 | 1.698 | 0.02782 | -0.107 | 61.035
14 | 1.681 | 0.02996 | -0.107 | 56.095
14.5 | 1.656 | 0.03211 | -0.107 | 51.569
15 | 1.621 | 0.03462 | -0.107 | 46.816
15.5 | 1.574 | 0.03738 | -0.107 | 42.1
16 | 1.518 | 0.04054 | -0.107 | 37.447
16.5 | 1.454 | 0.04411 | -0.107 | 32.971
17 | 1.383 | 0.04839 | -0.106 | 28.581
17.5 | 1.305 | 0.05338 | -0.106 | 24.45

## 86. Re 6M Mach 0.25 (2)
BIGFOIL.COM POLAR EXPORT
NACA63-518 a=0.8
NACA63-518 a=0.8 |  |  |  | Cl Max: | 1.6972 | at alpha= | 20 | deg
XFOIL ncrit=9 |  |  |  | L/D Max: | 174.816 | at alpha= | 5 | deg
Re: | 6000000 |  |  | Cd Min: | 0.09929 | at alpha= | 20 | deg
Mach: | 0.25 |  |  | Cl=0 at alpha= | -99 | deg
|  |  |  | @ Cl=0.1, Cd= | 0.00477
|  |  |  | @ Cl=0.4, Cd= | 0.00477
|  |  |  | @ Cl=0.6, Cd= | 0.0048817
alpha (deg) | Cl | Cd | Cm | Cl/Cd
0 | 0.4858 | 0.00477 | -0.1043 | 101.8449
0.5 | 0.548 | 0.00484 | -0.1052 | 113.2231
1 | 0.6104 | 0.00489 | -0.1062 | 124.8262
1.5 | 0.6721 | 0.00499 | -0.107 | 134.6894
2 | 0.734 | 0.00507 | -0.1078 | 144.7732
2.5 | 0.7957 | 0.00517 | -0.1085 | 153.9072
3 | 0.8564 | 0.00532 | -0.1091 | 160.9774
3.5 | 0.9165 | 0.00551 | -0.1096 | 166.3339
4 | 0.9761 | 0.00572 | -0.11 | 170.6469
4.5 | 1.0352 | 0.00595 | -0.1102 | 173.9832
5 | 1.0926 | 0.00625 | -0.1102 | 174.816
5.5 | 1.1418 | 0.00695 | -0.1088 | 164.2878
6 | 1.1808 | 0.00803 | -0.1057 | 147.0486
6.5 | 1.2235 | 0.00877 | -0.1031 | 139.5097
7.5 | 1.2763 | 0.01045 | -0.092 | 122.134
8 | 1.3 | 0.01149 | -0.0866 | 113.1419
8.5 | 1.3244 | 0.01268 | -0.0816 | 104.4479
9 | 1.3518 | 0.01389 | -0.0774 | 97.3218
9.5 | 1.375 | 0.01542 | -0.0729 | 89.1699
10 | 1.3963 | 0.01717 | -0.0685 | 81.3221
10.5 | 1.4188 | 0.01903 | -0.0647 | 74.556
11 | 1.4446 | 0.02088 | -0.0615 | 69.1858
11.5 | 1.4707 | 0.02284 | -0.0586 | 64.3914
12 | 1.4942 | 0.02512 | -0.0558 | 59.4825
12.5 | 1.5185 | 0.02751 | -0.0533 | 55.1981
13 | 1.5396 | 0.03028 | -0.0509 | 50.8454
13.5 | 1.5622 | 0.03308 | -0.0489 | 47.2249
14 | 1.5806 | 0.03636 | -0.047 | 43.4708
14.5 | 1.6004 | 0.03968 | -0.0454 | 40.3327
15 | 1.6174 | 0.04337 | -0.044 | 37.2931
15.5 | 1.6305 | 0.04731 | -0.0427 | 34.4642
16 | 1.6462 | 0.05152 | -0.0419 | 31.9526
16.5 | 1.6601 | 0.05605 | -0.0413 | 29.6182
17 | 1.67 | 0.06113 | -0.041 | 27.3188
17.5 | 1.6787 | 0.06655 | -0.0411 | 25.2246
18 | 1.6877 | 0.07212 | -0.0415 | 23.4013
18.5 | 1.6933 | 0.07827 | -0.0423 | 21.6341
19 | 1.695 | 0.08506 | -0.0435 | 19.9271
19.5 | 1.6947 | 0.09231 | -0.0452 | 18.3588
20 | 1.6972 | 0.09929 | -0.0471 | 17.0934

## 87. Re 6M Mach 0.50 (1)
BIGFOIL.COM POLAR EXPORT
NACA63-518 a=0.8
NACA63-518 a=0.8 |  |  |  | Cl Max: | 1.589 | at alpha= | 9 | deg
JavaFoil+Calcfoil stall+Eppler ext transition |  |  |  | L/D Max: | 133.237 | at alpha= | 4 | deg
Re: | 6000000 |  |  | Cd Min: | 0.006 | at alpha= | -2 | deg
Mach: | 0.5 |  |  | Cl=0 at alpha= | -3.9306 | deg
|  |  |  | @ Cl=0.1, Cd= | 0.0064269
|  |  |  | @ Cl=0.4, Cd= | 0.0061283
|  |  |  | @ Cl=0.6, Cd= | 0.0064539
alpha (deg) | Cl | Cd | Cm | Cl/Cd
-20 | -0.921 | 0.15633 | -0.045 | -5.888
-19.5 | -0.897 | 0.15516 | -0.048 | -5.782
-19 | -0.867 | 0.14704 | -0.048 | -5.899
-18.5 | -0.836 | 0.14382 | -0.046 | -5.814
-18 | -0.806 | 0.1393 | -0.045 | -5.785
-17.5 | -0.777 | 0.13384 | -0.045 | -5.807
-17 | -0.752 | 0.12979 | -0.048 | -5.796
-16.5 | -0.721 | 0.12568 | -0.046 | -5.735
-16 | -0.691 | 0.12185 | -0.044 | -5.668
-15.5 | -0.662 | 0.11747 | -0.045 | -5.639
-15 | -0.636 | 0.11445 | -0.047 | -5.555
-14.5 | -0.606 | 0.10614 | -0.045 | -5.706
-14 | -0.576 | 0.10051 | -0.044 | -5.732
-13.5 | -0.549 | 0.09234 | -0.046 | -5.942
-13 | -0.52 | 0.0847 | -0.046 | -6.145
-12.5 | -0.49 | 0.09175 | -0.044 | -5.345
-12 | -0.462 | 0.08131 | -0.045 | -5.687
-11.5 | -0.437 | 0.07343 | -0.051 | -5.945
-11 | -0.404 | 0.08914 | -0.042 | -4.534
-10.5 | -0.376 | 0.07685 | -0.045 | -4.897
-10 | -0.553 | 0.0535 | -0.065 | -10.338
-9.5 | -0.626 | 0.018 | -0.086 | -34.768
-9 | -0.604 | 0.01551 | -0.088 | -38.954
-8.5 | -0.566 | 0.01453 | -0.089 | -38.958
-8 | -0.518 | 0.01339 | -0.09 | -38.731
-7.5 | -0.465 | 0.01235 | -0.091 | -37.619
-7 | -0.406 | 0.01149 | -0.092 | -35.341
-6.5 | -0.344 | 0.01081 | -0.093 | -31.877
-6 | -0.286 | 0.00975 | -0.097 | -29.322
-5.5 | -0.222 | 0.00831 | -0.099 | -26.715
-5 | -0.152 | 0.00802 | -0.1 | -18.936
-4.5 | -0.081 | 0.00746 | -0.101 | -10.887
-4 | -0.01 | 0.00724 | -0.102 | -1.383
-3.5 | 0.062 | 0.00655 | -0.102 | 9.385
-3 | 0.133 | 0.00632 | -0.103 | 21.079
-2.5 | 0.206 | 0.00605 | -0.104 | 33.998
-2 | 0.277 | 0.006 | -0.105 | 46.228
-1.5 | 0.349 | 0.0061 | -0.106 | 57.279
-1 | 0.421 | 0.00614 | -0.106 | 68.561
-0.5 | 0.493 | 0.00625 | -0.107 | 78.827
0 | 0.565 | 0.00638 | -0.108 | 88.482
0.5 | 0.636 | 0.00653 | -0.109 | 97.372
1 | 0.708 | 0.00669 | -0.109 | 105.735
1.5 | 0.775 | 0.0063 | -0.109 | 123.069
2 | 0.844 | 0.0071 | -0.11 | 118.89
2.5 | 0.907 | 0.00731 | -0.11 | 123.999
3 | 0.974 | 0.00763 | -0.111 | 127.782
3.5 | 1.042 | 0.00793 | -0.112 | 131.318
4 | 1.109 | 0.00832 | -0.112 | 133.237
4.5 | 1.174 | 0.00893 | -0.112 | 131.455
5 | 1.237 | 0.01007 | -0.113 | 122.828
5.5 | 1.299 | 0.01099 | -0.113 | 118.231
6 | 1.358 | 0.01214 | -0.114 | 111.892
6.5 | 1.412 | 0.01426 | -0.114 | 98.982
7 | 1.462 | 0.01596 | -0.114 | 91.62
7.5 | 1.509 | 0.01717 | -0.115 | 87.87
8 | 1.547 | 0.02007 | -0.115 | 77.074
8.5 | 1.578 | 0.02163 | -0.115 | 72.951
9 | 1.589 | 0.02341 | -0.115 | 67.886
9.5 | 1.575 | 0.02546 | -0.116 | 61.846
10 | 1.511 | 0.02805 | -0.116 | 53.873
10.5 | 1.278 | 0.03281 | -0.115 | 38.97
11 | 0.985 | 0.03531 | -0.115 | 27.912
11.5 | 1.004 | 0.04242 | -0.114 | 23.659
12 | 1.043 | 0.03993 | -0.115 | 26.107
12.5 | 1.06 | 0.04744 | -0.114 | 22.35
13 | 0.948 | 0.09761 | -0.062 | 9.711
13.5 | 1.115 | 0.05322 | -0.114 | 20.952
14 | 1.132 | 0.06229 | -0.112 | 18.177

## 88. Re 6M Mach 0.50 (2)
BIGFOIL.COM POLAR EXPORT
NACA63-518 a=0.8
NACA63-518 a=0.8 |  |  |  | Cl Max: | 1.5472 | at alpha= | 15 | deg
XFOIL ncrit=9 |  |  |  | L/D Max: | 177.141 | at alpha= | 4.5 | deg
Re: | 6000000 |  |  | Cd Min: | 0.20902 | at alpha= | 20 | deg
Mach: | 0.5 |  |  | Cl=0 at alpha= | -3.8616 | deg
|  |  |  | @ Cl=0.1, Cd= | 0.0060167
|  |  |  | @ Cl=0.4, Cd= | 0.0050543
|  |  |  | @ Cl=0.6, Cd= | 0.0051703
alpha (deg) | Cl | Cd | Cm | Cl/Cd
-16.5 | -0.6239 | 0.11663 | -0.0825 | -5.3494
-16 | -0.6347 | 0.10599 | -0.0903 | -5.9883
-15.5 | -0.6547 | 0.09462 | -0.0989 | -6.9193
-15 | -0.6737 | 0.08381 | -0.1067 | -8.0384
-14.5 | -0.6953 | 0.07323 | -0.1142 | -9.4947
-13.5 | -0.7443 | 0.05361 | -0.1268 | -13.8836
-13 | -0.7597 | 0.04577 | -0.1304 | -16.5982
-12.5 | -0.7757 | 0.03865 | -0.1327 | -20.0699
-12 | -0.7879 | 0.03253 | -0.1333 | -24.2207
-11.5 | -0.8008 | 0.02712 | -0.1322 | -29.528
-11 | -0.8003 | 0.02292 | -0.1297 | -34.9171
-10.5 | -0.8006 | 0.01899 | -0.1262 | -42.159
-10 | -0.7902 | 0.01589 | -0.1218 | -49.7294
-9.5 | -0.781 | 0.01329 | -0.1167 | -58.766
-9 | -0.7324 | 0.01173 | -0.1137 | -62.4382
-8.5 | -0.6698 | 0.01068 | -0.1113 | -62.7154
-8 | -0.6007 | 0.00993 | -0.1097 | -60.4935
-7.5 | -0.5292 | 0.00935 | -0.1085 | -56.5989
-7 | -0.4568 | 0.00881 | -0.1078 | -51.8502
-6.5 | -0.3836 | 0.0084 | -0.1074 | -45.6667
-6 | -0.3105 | 0.00803 | -0.1073 | -38.6675
-5.5 | -0.2371 | 0.00769 | -0.1074 | -30.8322
-5 | -0.1642 | 0.0074 | -0.1077 | -22.1892
-4.5 | -0.092 | 0.00701 | -0.1082 | -13.1241
-4 | -0.0199 | 0.00662 | -0.1089 | -3.006
-3.5 | 0.052 | 0.00629 | -0.1097 | 8.2671
-3 | 0.124 | 0.00588 | -0.1107 | 21.0884
-2 | 0.2673 | 0.0051 | -0.113 | 52.4118
-1 | 0.4124 | 0.00505 | -0.115 | 81.6634
-0.5 | 0.4842 | 0.00509 | -0.116 | 95.1277
0 | 0.5568 | 0.00511 | -0.117 | 108.9628
0.5 | 0.6284 | 0.00521 | -0.1178 | 120.6142
1 | 0.7007 | 0.00527 | -0.1187 | 132.9602
1.5 | 0.7715 | 0.0054 | -0.1193 | 142.8704
2 | 0.8431 | 0.00552 | -0.1199 | 152.7355
2.5 | 0.9137 | 0.00566 | -0.1203 | 161.4311
3 | 0.9842 | 0.00583 | -0.1204 | 168.8165
3.5 | 1.0534 | 0.00603 | -0.1203 | 174.6932
4 | 1.1192 | 0.00635 | -0.1194 | 176.252
4.5 | 1.1833 | 0.00668 | -0.1181 | 177.1407
5.5 | 1.2831 | 0.00772 | -0.1101 | 166.2047
6.5 | 1.2993 | 0.01099 | -0.0905 | 118.2257
7 | 1.3122 | 0.01308 | -0.0827 | 100.3211
7.5 | 1.3242 | 0.01553 | -0.0756 | 85.2672
8 | 1.3416 | 0.01812 | -0.0697 | 74.0397
8.5 | 1.3614 | 0.02091 | -0.0646 | 65.1076
9 | 1.3761 | 0.02428 | -0.0598 | 56.6763
10 | 1.3934 | 0.03274 | -0.0513 | 42.5596
10.5 | 1.4124 | 0.03677 | -0.0484 | 38.4117
11 | 1.4333 | 0.04089 | -0.0458 | 35.0526
11.5 | 1.4543 | 0.04523 | -0.0435 | 32.1534
12 | 1.4742 | 0.04989 | -0.0416 | 29.549
12.5 | 1.4912 | 0.05502 | -0.04 | 27.1029
13 | 1.5102 | 0.0602 | -0.0387 | 25.0864
13.5 | 1.5255 | 0.066 | -0.0378 | 23.1136
14 | 1.5357 | 0.0725 | -0.0374 | 21.1821
14.5 | 1.5439 | 0.07956 | -0.0375 | 19.4055
15 | 1.5472 | 0.08737 | -0.0383 | 17.7086
15.5 | 1.5404 | 0.09666 | -0.0404 | 15.9363
16 | 1.5264 | 0.10711 | -0.0436 | 14.2508
16.5 | 1.5056 | 0.11875 | -0.0483 | 12.6787
17 | 1.4832 | 0.13101 | -0.0542 | 11.3213
17.5 | 1.4612 | 0.14363 | -0.0612 | 10.1734
18 | 1.4382 | 0.1558 | -0.068 | 9.2311
18.5 | 1.4163 | 0.16904 | -0.0767 | 8.3785
19 | 1.3953 | 0.1824 | -0.0861 | 7.6497
19.5 | 1.3772 | 0.19575 | -0.0957 | 7.0355
20 | 1.3619 | 0.20902 | -0.1055 | 6.5156

## 89. Re 7M Mach 0.00 (1)
BIGFOIL.COM POLAR EXPORT
NACA63-518 a=0.8
NACA63-518 a=0.8 |  |  |  | Cl Max: | 1.768 | at alpha= | 14.5 | deg
JavaFoil+Calcfoil stall+Eppler ext transition |  |  |  | L/D Max: | 140.201 | at alpha= | 4 | deg
Re: | 7000000 |  |  | Cd Min: | 0.00559 | at alpha= | -2 | deg
Mach: | 0 |  |  | Cl=0 at alpha= | -3.9274 | deg
|  |  |  | @ Cl=0.1, Cd= | 0.0058432
|  |  |  | @ Cl=0.4, Cd= | 0.0056595
|  |  |  | @ Cl=0.6, Cd= | 0.0058927
alpha (deg) | Cl | Cd | Cm | Cl/Cd
-20 | -0.878 | 0.13546 | -0.044 | -6.484
-19.5 | -0.898 | 0.12016 | -0.047 | -7.475
-19 | -0.915 | 0.1077 | -0.049 | -8.499
-18.5 | -0.933 | 0.09471 | -0.051 | -9.846
-18 | -0.951 | 0.08021 | -0.054 | -11.862
-17.5 | -0.97 | 0.06597 | -0.057 | -14.701
-17 | -0.981 | 0.0565 | -0.059 | -17.354
-16.5 | -0.988 | 0.04838 | -0.061 | -20.419
-16 | -0.99 | 0.0419 | -0.063 | -23.633
-15.5 | -0.987 | 0.03696 | -0.064 | -26.719
-15 | -0.981 | 0.03247 | -0.065 | -30.21
-14.5 | -0.97 | 0.02879 | -0.066 | -33.689
-14 | -0.954 | 0.02566 | -0.068 | -37.19
-13.5 | -0.934 | 0.02302 | -0.069 | -40.591
-13 | -0.917 | 0.0181 | -0.071 | -50.651
-12.5 | -0.887 | 0.01661 | -0.072 | -53.423
-12 | -0.854 | 0.01517 | -0.073 | -56.319
-11.5 | -0.818 | 0.01404 | -0.074 | -58.229
-11 | -0.778 | 0.01305 | -0.074 | -59.595
-10.5 | -0.733 | 0.01211 | -0.075 | -60.542
-10 | -0.689 | 0.0109 | -0.077 | -63.152
-9.5 | -0.647 | 0.00958 | -0.079 | -67.577
-9 | -0.605 | 0.00875 | -0.081 | -69.177
-8.5 | -0.549 | 0.00854 | -0.082 | -64.309
-8 | -0.492 | 0.00822 | -0.082 | -59.872
-7.5 | -0.434 | 0.00802 | -0.083 | -54.095
-7 | -0.375 | 0.00779 | -0.084 | -48.147
-6.5 | -0.315 | 0.00759 | -0.085 | -41.522
-6 | -0.255 | 0.00743 | -0.085 | -34.284
-5.5 | -0.194 | 0.00732 | -0.086 | -26.46
-5 | -0.132 | 0.0068 | -0.087 | -19.454
-4.5 | -0.071 | 0.00666 | -0.087 | -10.594
-4 | -0.009 | 0.00635 | -0.088 | -1.37
-3.5 | 0.053 | 0.00597 | -0.089 | 8.93
-3 | 0.116 | 0.0058 | -0.089 | 19.922
-2.5 | 0.178 | 0.00564 | -0.09 | 31.576
-2 | 0.24 | 0.00559 | -0.091 | 43.004
-1.5 | 0.302 | 0.00562 | -0.091 | 53.794
-1 | 0.365 | 0.00562 | -0.092 | 64.824
-0.5 | 0.427 | 0.00569 | -0.093 | 74.994
0 | 0.489 | 0.00574 | -0.093 | 85.146
0.5 | 0.551 | 0.00579 | -0.094 | 95.156
1 | 0.613 | 0.00592 | -0.095 | 103.493
1.5 | 0.675 | 0.00603 | -0.095 | 111.974
2 | 0.737 | 0.00612 | -0.096 | 120.365
2.5 | 0.795 | 0.00626 | -0.097 | 127.015
3 | 0.856 | 0.00648 | -0.097 | 132.184
3.5 | 0.917 | 0.0067 | -0.098 | 136.841
4 | 0.978 | 0.00698 | -0.098 | 140.201
4.5 | 1.038 | 0.00741 | -0.099 | 140.173
5 | 1.091 | 0.00799 | -0.099 | 136.532
5.5 | 1.147 | 0.0085 | -0.099 | 134.925
6 | 1.201 | 0.00906 | -0.1 | 132.555
6.5 | 1.254 | 0.00995 | -0.1 | 125.995
7 | 1.306 | 0.01102 | -0.1 | 118.439
7.5 | 1.356 | 0.01187 | -0.101 | 114.308
8 | 1.406 | 0.01259 | -0.101 | 111.682
8.5 | 1.454 | 0.01331 | -0.101 | 109.211
9 | 1.497 | 0.01499 | -0.102 | 99.876
9.5 | 1.54 | 0.0157 | -0.102 | 98.1
10 | 1.58 | 0.01648 | -0.102 | 95.872
10.5 | 1.617 | 0.01735 | -0.103 | 93.206
11 | 1.652 | 0.0182 | -0.103 | 90.744
11.5 | 1.683 | 0.01912 | -0.103 | 88.007
12 | 1.708 | 0.02013 | -0.104 | 84.834
12.5 | 1.729 | 0.02112 | -0.104 | 81.847
13 | 1.745 | 0.0223 | -0.104 | 78.242
13.5 | 1.757 | 0.02344 | -0.104 | 74.981
14 | 1.765 | 0.02478 | -0.105 | 71.208
14.5 | 1.768 | 0.02615 | -0.105 | 67.605
15 | 1.763 | 0.02797 | -0.105 | 63.039
15.5 | 1.752 | 0.0298 | -0.105 | 58.791
16 | 1.737 | 0.03173 | -0.105 | 54.728
16.5 | 1.717 | 0.03394 | -0.105 | 50.577
17 | 1.693 | 0.03607 | -0.105 | 46.934
17.5 | 1.664 | 0.03902 | -0.105 | 42.66
18 | 1.635 | 0.04121 | -0.105 | 39.671
18.5 | 1.601 | 0.04436 | -0.105 | 36.089
19 | 1.563 | 0.04842 | -0.105 | 32.276
19.5 | 1.526 | 0.05106 | -0.105 | 29.886

## 90. Re 7M Mach 0.00 (2)
BIGFOIL.COM POLAR EXPORT
NACA63-518 a=0.8
NACA63-518 a=0.8 |  |  |  | Cl Max: | 1.7675 | at alpha= | 20 | deg
XFOIL ncrit=9 |  |  |  | L/D Max: | 172.87 | at alpha= | 4.5 | deg
Re: | 7000000 |  |  | Cd Min: | 0.0728 | at alpha= | 20 | deg
Mach: | 0 |  |  | Cl=0 at alpha= | -3.9049 | deg
|  |  |  | @ Cl=0.1, Cd= | 0.0053192
|  |  |  | @ Cl=0.4, Cd= | 0.0045876
|  |  |  | @ Cl=0.6, Cd= | 0.0047233
alpha (deg) | Cl | Cd | Cm | Cl/Cd
-20 | -1.2832 | 0.04591 | -0.0947 | -27.9503
-19.5 | -1.2854 | 0.04077 | -0.0963 | -31.5281
-19 | -1.2944 | 0.03541 | -0.0971 | -36.5546
-18.5 | -1.3009 | 0.03073 | -0.0972 | -42.3332
-18 | -1.2943 | 0.02739 | -0.0967 | -47.2545
-17.5 | -1.295 | 0.02374 | -0.0955 | -54.5493
-17 | -1.2854 | 0.02101 | -0.094 | -61.1804
-16.5 | -1.2651 | 0.01902 | -0.0927 | -66.5142
-16 | -1.2433 | 0.01729 | -0.091 | -71.9086
-15.5 | -1.2205 | 0.01575 | -0.0891 | -77.4921
-15 | -1.2155 | 0.01422 | -0.0842 | -85.4782
-14.5 | -1.1787 | 0.01335 | -0.0826 | -88.2921
-14 | -1.1353 | 0.01264 | -0.0818 | -89.818
-13.5 | -1.0877 | 0.01205 | -0.0814 | -90.2656
-13 | -1.0375 | 0.01154 | -0.0812 | -89.9047
-12.5 | -0.9855 | 0.01109 | -0.0813 | -88.8638
-12 | -0.9335 | 0.01056 | -0.0814 | -88.3996
-11.5 | -0.88 | 0.01009 | -0.0816 | -87.2151
-11 | -0.8252 | 0.00968 | -0.082 | -85.2479
-10.5 | -0.7694 | 0.00933 | -0.0825 | -82.4652
-10 | -0.7131 | 0.00899 | -0.0831 | -79.3215
-9.5 | -0.6566 | 0.00861 | -0.0836 | -76.2602
-9 | -0.5992 | 0.00832 | -0.0843 | -72.0192
-8.5 | -0.5415 | 0.00804 | -0.085 | -67.3507
-8 | -0.4834 | 0.00775 | -0.0858 | -62.3742
-7.5 | -0.4249 | 0.00752 | -0.0866 | -56.5027
-7 | -0.3662 | 0.00728 | -0.0874 | -50.3022
-6.5 | -0.3073 | 0.00706 | -0.0882 | -43.5269
-6 | -0.2483 | 0.00686 | -0.0891 | -36.1953
-5.5 | -0.1891 | 0.00662 | -0.09 | -28.565
-5 | -0.13 | 0.00636 | -0.0909 | -20.4403
-4.5 | -0.0707 | 0.0061 | -0.0918 | -11.5902
-4 | -0.0113 | 0.00585 | -0.0928 | -1.9316
-3.5 | 0.0481 | 0.00558 | -0.0938 | 8.6201
-3 | 0.1078 | 0.00528 | -0.0949 | 20.4167
-2.5 | 0.1672 | 0.005 | -0.096 | 33.44
-2 | 0.227 | 0.00466 | -0.0971 | 48.7124
-1.5 | 0.2869 | 0.0046 | -0.0981 | 62.3696
-1 | 0.3473 | 0.00457 | -0.0991 | 75.9956
-0.5 | 0.4073 | 0.00459 | -0.1 | 88.7364
0 | 0.4675 | 0.00458 | -0.101 | 102.0742
0.5 | 0.5271 | 0.00464 | -0.1019 | 113.5991
1 | 0.5868 | 0.00471 | -0.1028 | 124.586
1.5 | 0.6465 | 0.00477 | -0.1037 | 135.5346
2 | 0.7055 | 0.00487 | -0.1045 | 144.8665
2.5 | 0.7646 | 0.00497 | -0.1053 | 153.8431
3 | 0.8228 | 0.00512 | -0.1059 | 160.7031
3.5 | 0.8801 | 0.00534 | -0.1065 | 164.8127
4 | 0.9373 | 0.00553 | -0.107 | 169.4937
4.5 | 0.994 | 0.00575 | -0.1074 | 172.8696
5 | 1.048 | 0.00612 | -0.1074 | 171.2418
5.5 | 1.0941 | 0.00695 | -0.1062 | 157.4245
6 | 1.1389 | 0.00775 | -0.1047 | 146.9548
6.5 | 1.1834 | 0.00846 | -0.1031 | 139.8818
7 | 1.2267 | 0.00912 | -0.1013 | 134.5066
7.5 | 1.2667 | 0.00979 | -0.099 | 129.3871
8.5 | 1.3223 | 0.01115 | -0.0897 | 118.5919
9 | 1.3483 | 0.01204 | -0.0852 | 111.985
9.5 | 1.3727 | 0.01311 | -0.0809 | 104.7063
10 | 1.3992 | 0.01423 | -0.0771 | 98.3275
10.5 | 1.4248 | 0.01548 | -0.0735 | 92.0413
11 | 1.4537 | 0.01666 | -0.0706 | 87.2569
11.5 | 1.482 | 0.01795 | -0.0678 | 82.5627
12 | 1.5074 | 0.0195 | -0.0649 | 77.3026
12.5 | 1.5343 | 0.02104 | -0.0624 | 72.923
13 | 1.557 | 0.02294 | -0.0597 | 67.8727
13.5 | 1.5808 | 0.0249 | -0.0575 | 63.4859
14 | 1.6026 | 0.02713 | -0.0553 | 59.0711
14.5 | 1.6235 | 0.02955 | -0.0533 | 54.9408
15 | 1.645 | 0.03203 | -0.0516 | 51.3581
15.5 | 1.6632 | 0.0346 | -0.0499 | 48.0694
16 | 1.6795 | 0.03781 | -0.0485 | 44.4195
16.5 | 1.6976 | 0.04101 | -0.0475 | 41.3948
17 | 1.7126 | 0.04459 | -0.0466 | 38.4077
17.5 | 1.7244 | 0.04865 | -0.0459 | 35.445
18 | 1.734 | 0.05309 | -0.0454 | 32.6615
18.5 | 1.7462 | 0.05737 | -0.0453 | 30.4375
19 | 1.7565 | 0.06202 | -0.0454 | 28.3215
19.5 | 1.7633 | 0.06716 | -0.0458 | 26.2552
20 | 1.7675 | 0.0728 | -0.0465 | 24.2788

## 91. Re 7M Mach 0.10 (1)
BIGFOIL.COM POLAR EXPORT
NACA63-518 a=0.8
NACA63-518 a=0.8 |  |  |  | Cl Max: | 1.757 | at alpha= | 14 | deg
JavaFoil+Calcfoil stall+Eppler ext transition |  |  |  | L/D Max: | 140.461 | at alpha= | 4 | deg
Re: | 7000000 |  |  | Cd Min: | 0.00559 | at alpha= | -2 | deg
Mach: | 0.1 |  |  | Cl=0 at alpha= | -3.9286 | deg
|  |  |  | @ Cl=0.1, Cd= | 0.005891
|  |  |  | @ Cl=0.4, Cd= | 0.0056762
|  |  |  | @ Cl=0.6, Cd= | 0.0059016
alpha (deg) | Cl | Cd | Cm | Cl/Cd
-20 | -0.836 | 0.14145 | -0.043 | -5.907
-19.5 | -0.856 | 0.12826 | -0.045 | -6.674
-19 | -0.874 | 0.11785 | -0.047 | -7.414
-18.5 | -0.893 | 0.10504 | -0.05 | -8.5
-18 | -0.911 | 0.09243 | -0.052 | -9.856
-17.5 | -0.934 | 0.07592 | -0.055 | -12.296
-17 | -0.953 | 0.06212 | -0.058 | -15.333
-16.5 | -0.964 | 0.05285 | -0.06 | -18.236
-16 | -0.971 | 0.04507 | -0.062 | -21.534
-15.5 | -0.972 | 0.03906 | -0.064 | -24.887
-15 | -0.969 | 0.03405 | -0.065 | -28.451
-14.5 | -0.96 | 0.03013 | -0.067 | -31.868
-14 | -0.947 | 0.02662 | -0.068 | -35.581
-13.5 | -0.929 | 0.02374 | -0.069 | -39.157
-13 | -0.907 | 0.02138 | -0.07 | -42.414
-12.5 | -0.886 | 0.01693 | -0.072 | -52.326
-12 | -0.854 | 0.01554 | -0.073 | -54.955
-11.5 | -0.818 | 0.01427 | -0.074 | -57.322
-11 | -0.779 | 0.01325 | -0.075 | -58.767
-10.5 | -0.734 | 0.01229 | -0.076 | -59.777
-10 | -0.688 | 0.01143 | -0.077 | -60.196
-9.5 | -0.647 | 0.00972 | -0.079 | -66.5
-9 | -0.608 | 0.00878 | -0.081 | -69.233
-8.5 | -0.552 | 0.00857 | -0.082 | -64.401
-8 | -0.494 | 0.00824 | -0.083 | -59.98
-7.5 | -0.436 | 0.00804 | -0.084 | -54.218
-7 | -0.377 | 0.00785 | -0.084 | -47.963
-6.5 | -0.317 | 0.00762 | -0.085 | -41.569
-6 | -0.256 | 0.00743 | -0.086 | -34.413
-5.5 | -0.195 | 0.00733 | -0.086 | -26.549
-5 | -0.133 | 0.00685 | -0.087 | -19.412
-4.5 | -0.071 | 0.00667 | -0.088 | -10.634
-4 | -0.009 | 0.00635 | -0.088 | -1.375
-3.5 | 0.054 | 0.00598 | -0.089 | 8.962
-3 | 0.116 | 0.00586 | -0.09 | 19.794
-2.5 | 0.179 | 0.00564 | -0.091 | 31.707
-2 | 0.241 | 0.00559 | -0.091 | 43.159
-1.5 | 0.304 | 0.00562 | -0.092 | 54.136
-1 | 0.366 | 0.00566 | -0.093 | 64.721
-0.5 | 0.429 | 0.00569 | -0.093 | 75.393
0 | 0.491 | 0.00578 | -0.094 | 85.07
0.5 | 0.554 | 0.00582 | -0.095 | 95.176
1 | 0.616 | 0.00593 | -0.095 | 103.863
1.5 | 0.678 | 0.00603 | -0.096 | 112.573
2 | 0.741 | 0.00618 | -0.096 | 119.771
2.5 | 0.799 | 0.00626 | -0.097 | 127.542
3 | 0.86 | 0.00648 | -0.098 | 132.703
3.5 | 0.922 | 0.00672 | -0.098 | 137.123
4 | 0.983 | 0.007 | -0.099 | 140.461
4.5 | 1.044 | 0.00743 | -0.1 | 140.407
5 | 1.095 | 0.00804 | -0.099 | 136.232
5.5 | 1.152 | 0.00856 | -0.1 | 134.507
6 | 1.207 | 0.00914 | -0.1 | 132.043
6.5 | 1.26 | 0.01006 | -0.1 | 125.253
7 | 1.311 | 0.01114 | -0.101 | 117.683
7.5 | 1.362 | 0.01202 | -0.101 | 113.346
8 | 1.412 | 0.01273 | -0.101 | 110.878
8.5 | 1.458 | 0.01448 | -0.102 | 100.698
9 | 1.503 | 0.01516 | -0.102 | 99.115
9.5 | 1.545 | 0.0159 | -0.102 | 97.174
10 | 1.585 | 0.0167 | -0.103 | 94.914
10.5 | 1.621 | 0.01758 | -0.103 | 92.232
11 | 1.655 | 0.01845 | -0.103 | 89.676
11.5 | 1.685 | 0.0194 | -0.104 | 86.871
12 | 1.709 | 0.02044 | -0.104 | 83.582
12.5 | 1.728 | 0.02155 | -0.104 | 80.171
13 | 1.742 | 0.02268 | -0.105 | 76.811
13.5 | 1.752 | 0.02395 | -0.105 | 73.171
14 | 1.757 | 0.0255 | -0.105 | 68.9
14.5 | 1.757 | 0.02689 | -0.105 | 65.329
15 | 1.749 | 0.02863 | -0.105 | 61.073
15.5 | 1.734 | 0.03057 | -0.105 | 56.723
16 | 1.714 | 0.03258 | -0.105 | 52.618
16.5 | 1.689 | 0.03488 | -0.105 | 48.429
17 | 1.661 | 0.03717 | -0.105 | 44.688
17.5 | 1.628 | 0.03997 | -0.105 | 40.738
18 | 1.593 | 0.04268 | -0.105 | 37.326
18.5 | 1.553 | 0.04604 | -0.105 | 33.74
19 | 1.511 | 0.04968 | -0.105 | 30.42

## 92. Re 7M Mach 0.10 (2)
BIGFOIL.COM POLAR EXPORT
NACA63-518 a=0.8
NACA63-518 a=0.8 |  |  |  | Cl Max: | 1.7587 | at alpha= | 20 | deg
XFOIL ncrit=9 |  |  |  | L/D Max: | 173.38 | at alpha= | 4.5 | deg
Re: | 7000000 |  |  | Cd Min: | 0.07654 | at alpha= | 20 | deg
Mach: | 0.1 |  |  | Cl=0 at alpha= | -3.9038 | deg
|  |  |  | @ Cl=0.1, Cd= | 0.0053329
|  |  |  | @ Cl=0.4, Cd= | 0.0045968
|  |  |  | @ Cl=0.6, Cd= | 0.0047379
alpha (deg) | Cl | Cd | Cm | Cl/Cd
-20 | -1.2604 | 0.05062 | -0.0943 | -24.8992
-19.5 | -1.2648 | 0.0444 | -0.0974 | -28.4865
-19 | -1.2691 | 0.03915 | -0.0987 | -32.4163
-18.5 | -1.2683 | 0.03464 | -0.0993 | -36.6137
-18 | -1.2603 | 0.03103 | -0.0994 | -40.6155
-17.5 | -1.2776 | 0.02596 | -0.0984 | -49.2142
-17 | -1.2754 | 0.0226 | -0.097 | -56.4336
-16.5 | -1.26 | 0.02018 | -0.0956 | -62.4381
-16 | -1.24 | 0.01822 | -0.0939 | -68.0571
-15.5 | -1.2167 | 0.01654 | -0.0921 | -73.5611
-15 | -1.2009 | 0.01489 | -0.0891 | -80.6514
-14.5 | -1.183 | 0.01373 | -0.0851 | -86.1617
-14 | -1.1419 | 0.01292 | -0.0838 | -88.3824
-13.5 | -1.0952 | 0.01228 | -0.0831 | -89.1857
-13 | -1.0453 | 0.01172 | -0.0828 | -89.1894
-12.5 | -0.9932 | 0.01124 | -0.0827 | -88.363
-12 | -0.9406 | 0.01072 | -0.0827 | -87.7425
-11.5 | -0.8869 | 0.01023 | -0.0828 | -86.696
-11 | -0.8318 | 0.00978 | -0.0831 | -85.0511
-10.5 | -0.7756 | 0.00941 | -0.0835 | -82.423
-9.5 | -0.6618 | 0.00868 | -0.0845 | -76.2442
-9 | -0.604 | 0.00837 | -0.0851 | -72.1625
-8.5 | -0.5457 | 0.0081 | -0.0857 | -67.3704
-8 | -0.4872 | 0.00779 | -0.0864 | -62.5417
-7.5 | -0.4282 | 0.00757 | -0.0872 | -56.5654
-7 | -0.3691 | 0.00731 | -0.088 | -50.4925
-6.5 | -0.3097 | 0.00709 | -0.0888 | -43.6812
-6 | -0.2502 | 0.00689 | -0.0896 | -36.3135
-5.5 | -0.1905 | 0.00665 | -0.0905 | -28.6466
-5 | -0.131 | 0.00638 | -0.0914 | -20.5329
-4.5 | -0.0713 | 0.00613 | -0.0924 | -11.6313
-4 | -0.0115 | 0.00587 | -0.0933 | -1.9591
-3.5 | 0.0483 | 0.0056 | -0.0943 | 8.625
-3 | 0.1083 | 0.00529 | -0.0954 | 20.4726
-2.5 | 0.1682 | 0.00501 | -0.0965 | 33.5729
-2 | 0.2283 | 0.00467 | -0.0976 | 48.8865
-1.5 | 0.2887 | 0.00461 | -0.0986 | 62.6247
-1 | 0.3495 | 0.00458 | -0.0996 | 76.31
-0.5 | 0.4098 | 0.0046 | -0.1005 | 89.087
0 | 0.4704 | 0.00459 | -0.1015 | 102.4837
0.5 | 0.5305 | 0.00465 | -0.1024 | 114.086
1 | 0.5905 | 0.00473 | -0.1033 | 124.8414
1.5 | 0.6506 | 0.00478 | -0.1042 | 136.1088
2 | 0.71 | 0.00488 | -0.105 | 145.4918
2.5 | 0.7695 | 0.00499 | -0.1058 | 154.2084
3 | 0.8281 | 0.00514 | -0.1065 | 161.1089
4 | 0.9434 | 0.00555 | -0.1075 | 169.982
4.5 | 1.0004 | 0.00577 | -0.1079 | 173.3795
5 | 1.0547 | 0.00614 | -0.1079 | 171.7752
6 | 1.1454 | 0.00779 | -0.1049 | 147.0347
6.5 | 1.1897 | 0.00851 | -0.1032 | 139.8002
7 | 1.2324 | 0.00918 | -0.1012 | 134.2484
7.5 | 1.2712 | 0.00988 | -0.0985 | 128.664
8 | 1.2975 | 0.01053 | -0.0933 | 123.2194
8.5 | 1.3231 | 0.01132 | -0.0884 | 116.8816
9 | 1.3495 | 0.01226 | -0.084 | 110.0734
9.5 | 1.374 | 0.01339 | -0.0797 | 102.6139
10 | 1.3998 | 0.01458 | -0.0758 | 96.0082
10.5 | 1.4249 | 0.01591 | -0.0721 | 89.56
11 | 1.4536 | 0.01717 | -0.0691 | 84.6593
11.5 | 1.4819 | 0.01853 | -0.0663 | 79.973
12 | 1.5073 | 0.02016 | -0.0635 | 74.7669
12.5 | 1.5337 | 0.02182 | -0.0609 | 70.2887
13 | 1.5569 | 0.02379 | -0.0583 | 65.4435
13.5 | 1.581 | 0.02584 | -0.0561 | 61.1842
14 | 1.6019 | 0.02825 | -0.0539 | 56.7044
14.5 | 1.623 | 0.03077 | -0.052 | 52.7462
15 | 1.6433 | 0.03347 | -0.0503 | 49.0977
15.5 | 1.6602 | 0.03627 | -0.0486 | 45.7734
16 | 1.677 | 0.03958 | -0.0473 | 42.3699
16.5 | 1.6945 | 0.04297 | -0.0463 | 39.4345
17 | 1.7084 | 0.0468 | -0.0454 | 36.5043
17.5 | 1.7202 | 0.05101 | -0.0448 | 33.7228
18 | 1.7319 | 0.05534 | -0.0445 | 31.2956
18.5 | 1.7435 | 0.05985 | -0.0444 | 29.1312
19 | 1.7522 | 0.06483 | -0.0446 | 27.0276
19.5 | 1.7565 | 0.07046 | -0.0452 | 24.929
20 | 1.7587 | 0.07654 | -0.0461 | 22.9775

## 93. Re 7M Mach 0.25 (1)
BIGFOIL.COM POLAR EXPORT
NACA63-518 a=0.8
NACA63-518 a=0.8 |  |  |  | Cl Max: | 1.71 | at alpha= | 12.5 | deg
JavaFoil+Calcfoil stall+Eppler ext transition |  |  |  | L/D Max: | 138.54 | at alpha= | 4.5 | deg
Re: | 7000000 |  |  | Cd Min: | 0.00567 | at alpha= | -2 | deg
Mach: | 0.25 |  |  | Cl=0 at alpha= | -3.9297 | deg
|  |  |  | @ Cl=0.1, Cd= | 0.0059634
|  |  |  | @ Cl=0.4, Cd= | 0.0057444
|  |  |  | @ Cl=0.6, Cd= | 0.0059578
alpha (deg) | Cl | Cd | Cm | Cl/Cd
-18.5 | -0.612 | 0.14266 | -0.041 | -4.289
-18 | -0.654 | 0.13326 | -0.042 | -4.906
-17.5 | -0.692 | 0.12438 | -0.044 | -5.564
-17 | -0.726 | 0.11542 | -0.046 | -6.287
-16.5 | -0.757 | 0.10452 | -0.048 | -7.243
-16 | -0.788 | 0.09053 | -0.052 | -8.704
-15.5 | -0.824 | 0.07075 | -0.058 | -11.643
-15 | -0.856 | 0.05324 | -0.062 | -16.083
-14.5 | -0.876 | 0.04188 | -0.066 | -20.926
-14 | -0.884 | 0.03521 | -0.068 | -25.114
-13.5 | -0.885 | 0.0298 | -0.069 | -29.687
-13 | -0.877 | 0.02557 | -0.071 | -34.301
-12.5 | -0.861 | 0.02267 | -0.072 | -37.991
-12 | -0.846 | 0.01738 | -0.074 | -48.672
-11.5 | -0.816 | 0.01591 | -0.075 | -51.316
-11 | -0.782 | 0.01452 | -0.076 | -53.825
-10.5 | -0.74 | 0.01343 | -0.077 | -55.112
-10 | -0.695 | 0.01242 | -0.078 | -55.928
-9.5 | -0.647 | 0.01206 | -0.079 | -53.618
-9 | -0.601 | 0.00947 | -0.081 | -63.455
-8.5 | -0.564 | 0.00883 | -0.084 | -63.84
-8 | -0.506 | 0.00853 | -0.085 | -59.283
-7.5 | -0.447 | 0.0083 | -0.086 | -53.774
-7 | -0.386 | 0.00803 | -0.087 | -48.104
-6.5 | -0.325 | 0.00783 | -0.087 | -41.493
-6 | -0.263 | 0.00759 | -0.088 | -34.598
-5.5 | -0.2 | 0.0074 | -0.089 | -26.971
-5 | -0.136 | 0.00731 | -0.09 | -18.652
-4.5 | -0.073 | 0.00679 | -0.09 | -10.727
-4 | -0.009 | 0.00646 | -0.091 | -1.389
-3.5 | 0.055 | 0.00609 | -0.092 | 9.046
-3 | 0.119 | 0.00591 | -0.092 | 20.178
-2.5 | 0.184 | 0.00573 | -0.093 | 32.101
-2 | 0.248 | 0.00567 | -0.094 | 43.779
-1.5 | 0.312 | 0.00569 | -0.094 | 54.932
-1 | 0.377 | 0.00573 | -0.095 | 65.708
-0.5 | 0.441 | 0.00577 | -0.096 | 76.348
0 | 0.505 | 0.00584 | -0.096 | 86.397
0.5 | 0.569 | 0.00589 | -0.097 | 96.633
1 | 0.633 | 0.00603 | -0.098 | 105.018
1.5 | 0.697 | 0.00619 | -0.098 | 112.615
2 | 0.761 | 0.00627 | -0.099 | 121.421
2.5 | 0.821 | 0.00644 | -0.1 | 127.417
3 | 0.884 | 0.00668 | -0.1 | 132.329
3.5 | 0.947 | 0.00693 | -0.101 | 136.617
4 | 1.009 | 0.00732 | -0.102 | 137.924
4.5 | 1.064 | 0.00768 | -0.102 | 138.54
5 | 1.122 | 0.00837 | -0.102 | 134.052
5.5 | 1.18 | 0.00894 | -0.102 | 132.008
6 | 1.235 | 0.00961 | -0.103 | 128.629
6.5 | 1.289 | 0.01071 | -0.103 | 120.376
7 | 1.341 | 0.01192 | -0.103 | 112.548
7.5 | 1.392 | 0.0128 | -0.104 | 108.78
8 | 1.442 | 0.01352 | -0.104 | 106.657
8.5 | 1.487 | 0.01541 | -0.104 | 96.492
9 | 1.53 | 0.01618 | -0.105 | 94.581
9.5 | 1.57 | 0.01704 | -0.105 | 92.173
10 | 1.607 | 0.01804 | -0.105 | 89.048
10.5 | 1.639 | 0.01904 | -0.106 | 86.065
11 | 1.667 | 0.0201 | -0.106 | 82.948
11.5 | 1.69 | 0.02121 | -0.106 | 79.681
12 | 1.703 | 0.02246 | -0.107 | 75.817
12.5 | 1.71 | 0.02374 | -0.107 | 72.015
13 | 1.709 | 0.02526 | -0.107 | 67.66
13.5 | 1.701 | 0.02694 | -0.107 | 63.119
14 | 1.683 | 0.02917 | -0.107 | 57.694
14.5 | 1.658 | 0.03138 | -0.107 | 52.836
15 | 1.623 | 0.03352 | -0.107 | 48.423
15.5 | 1.576 | 0.03608 | -0.107 | 43.688
16 | 1.521 | 0.03915 | -0.107 | 38.846
16.5 | 1.457 | 0.04268 | -0.107 | 34.138
17 | 1.386 | 0.04685 | -0.107 | 29.58
17.5 | 1.306 | 0.0524 | -0.106 | 24.926

## 94. Re 7M Mach 0.25 (2)
BIGFOIL.COM POLAR EXPORT
NACA63-518 a=0.8
NACA63-518 a=0.8 |  |  |  | Cl Max: | 1.7198 | at alpha= | 20 | deg
XFOIL ncrit=9 |  |  |  | L/D Max: | 175.857 | at alpha= | 4.5 | deg
Re: | 7000000 |  |  | Cd Min: | 0.09623 | at alpha= | 20 | deg
Mach: | 0.25 |  |  | Cl=0 at alpha= | -3.8976 | deg
|  |  |  | @ Cl=0.1, Cd= | 0.0054473
|  |  |  | @ Cl=0.4, Cd= | 0.00465
|  |  |  | @ Cl=0.6, Cd= | 0.0047906
alpha (deg) | Cl | Cd | Cm | Cl/Cd
-19.5 | -1.135 | 0.0687 | -0.0961 | -16.5211
-19 | -1.1557 | 0.05982 | -0.101 | -19.3196
-18 | -1.1695 | 0.04642 | -0.1068 | -25.1939
-17.5 | -1.1775 | 0.04033 | -0.1086 | -29.1966
-17 | -1.1848 | 0.03474 | -0.1096 | -34.1048
-16.5 | -1.173 | 0.03111 | -0.1094 | -37.7049
-15.5 | -1.191 | 0.02212 | -0.1066 | -53.8427
-15 | -1.1754 | 0.01953 | -0.1045 | -60.1843
-14.5 | -1.1537 | 0.01745 | -0.1022 | -66.1146
-14 | -1.1294 | 0.01571 | -0.0997 | -71.8905
-13.5 | -1.1234 | 0.01394 | -0.0946 | -80.5882
-13 | -1.0822 | 0.01299 | -0.0925 | -83.3102
-12.5 | -1.0326 | 0.01225 | -0.0912 | -84.2939
-12 | -0.9793 | 0.01163 | -0.0903 | -84.2046
-11.5 | -0.9237 | 0.01108 | -0.0897 | -83.3664
-11 | -0.8679 | 0.01047 | -0.0893 | -82.894
-10.5 | -0.8099 | 0.00995 | -0.0891 | -81.397
-10 | -0.7507 | 0.00952 | -0.0891 | -78.855
-9.5 | -0.6905 | 0.00915 | -0.0892 | -75.4645
-9 | -0.6305 | 0.00872 | -0.0894 | -72.305
-8.5 | -0.5695 | 0.00839 | -0.0898 | -67.8784
-8 | -0.5083 | 0.00807 | -0.0902 | -62.9864
-7.5 | -0.4467 | 0.00777 | -0.0908 | -57.4903
-7 | -0.385 | 0.00752 | -0.0914 | -51.1968
-6.5 | -0.3229 | 0.00728 | -0.092 | -44.3544
-6 | -0.2608 | 0.00704 | -0.0928 | -37.0455
-5.5 | -0.1988 | 0.00682 | -0.0935 | -29.1496
-5 | -0.1368 | 0.00653 | -0.0944 | -20.9495
-4.5 | -0.075 | 0.00624 | -0.0953 | -12.0192
-4 | -0.0127 | 0.00598 | -0.0962 | -2.1237
-3.5 | 0.0493 | 0.0057 | -0.0972 | 8.6491
-3 | 0.1115 | 0.00539 | -0.0982 | 20.6865
-2.5 | 0.1736 | 0.00507 | -0.0993 | 34.2406
-2 | 0.2357 | 0.00474 | -0.1005 | 49.7257
-1.5 | 0.2984 | 0.00465 | -0.1015 | 64.172
-1 | 0.3612 | 0.00465 | -0.1025 | 77.6774
-0.5 | 0.4239 | 0.00465 | -0.1035 | 91.1613
0 | 0.4865 | 0.00466 | -0.1045 | 104.3991
0.5 | 0.549 | 0.0047 | -0.1054 | 116.8085
1 | 0.6109 | 0.00481 | -0.1063 | 127.0062
1.5 | 0.6732 | 0.00486 | -0.1072 | 138.5185
2 | 0.735 | 0.00495 | -0.108 | 148.4848
2.5 | 0.7965 | 0.00508 | -0.1087 | 156.7913
3 | 0.8573 | 0.00523 | -0.1093 | 163.9197
3.5 | 0.9171 | 0.00545 | -0.1098 | 168.2752
4 | 0.9768 | 0.00565 | -0.1101 | 172.885
4.5 | 1.0358 | 0.00589 | -0.1104 | 175.8574
5 | 1.092 | 0.00626 | -0.1101 | 174.4409
5.5 | 1.1385 | 0.00711 | -0.1083 | 160.1266
6 | 1.1802 | 0.00805 | -0.1057 | 146.6087
6.5 | 1.2219 | 0.00883 | -0.1029 | 138.3805
7 | 1.2578 | 0.00958 | -0.0991 | 131.2944
7.5 | 1.2788 | 0.01036 | -0.0924 | 123.4363
8 | 1.3036 | 0.01134 | -0.0871 | 114.9559
8.5 | 1.3302 | 0.01243 | -0.0824 | 107.0153
9 | 1.3577 | 0.01362 | -0.0781 | 99.6843
9.5 | 1.3801 | 0.01513 | -0.0735 | 91.2161
10 | 1.4028 | 0.0168 | -0.0692 | 83.5
10.5 | 1.4294 | 0.01842 | -0.0657 | 77.6004
11 | 1.4561 | 0.02017 | -0.0625 | 72.1914
11.5 | 1.4816 | 0.02212 | -0.0594 | 66.9801
12.5 | 1.531 | 0.02656 | -0.0541 | 57.6431
13 | 1.556 | 0.029 | -0.0518 | 53.6552
13.5 | 1.5749 | 0.03203 | -0.0495 | 49.1695
14 | 1.5963 | 0.03503 | -0.0476 | 45.5695
14.5 | 1.6164 | 0.03826 | -0.0459 | 42.2478
15 | 1.6327 | 0.04197 | -0.0443 | 38.9016
15.5 | 1.6494 | 0.04541 | -0.0429 | 36.3224
16 | 1.6646 | 0.04959 | -0.042 | 33.5673
16.5 | 1.6761 | 0.05431 | -0.0413 | 30.8617
17 | 1.6853 | 0.05942 | -0.0409 | 28.3625
17.5 | 1.6975 | 0.06442 | -0.0408 | 26.3505
18 | 1.7051 | 0.07004 | -0.0411 | 24.3447
18.5 | 1.7114 | 0.07602 | -0.0417 | 22.5125
19 | 1.7147 | 0.0825 | -0.0428 | 20.7842
19.5 | 1.7192 | 0.08904 | -0.0441 | 19.3082
20 | 1.7198 | 0.09623 | -0.046 | 17.8718

## 95. Re 7M Mach 0.50 (1)
BIGFOIL.COM POLAR EXPORT
NACA63-518 a=0.8
NACA63-518 a=0.8 |  |  |  | Cl Max: | 1.591 | at alpha= | 9 | deg
JavaFoil+Calcfoil stall+Eppler ext transition |  |  |  | L/D Max: | 132.768 | at alpha= | 3.5 | deg
Re: | 7000000 |  |  | Cd Min: | 0.00597 | at alpha= | -2 | deg
Mach: | 0.5 |  |  | Cl=0 at alpha= | -3.9296 | deg
|  |  |  | @ Cl=0.1, Cd= | 0.0064858
|  |  |  | @ Cl=0.4, Cd= | 0.0060625
|  |  |  | @ Cl=0.6, Cd= | 0.0063541
alpha (deg) | Cl | Cd | Cm | Cl/Cd
-20 | -0.921 | 0.15448 | -0.045 | -5.96
-19.5 | -0.898 | 0.15138 | -0.048 | -5.932
-19 | -0.869 | 0.143 | -0.049 | -6.078
-18.5 | -0.837 | 0.14147 | -0.047 | -5.918
-18 | -0.806 | 0.13825 | -0.045 | -5.83
-17.5 | -0.777 | 0.13243 | -0.045 | -5.871
-17 | -0.753 | 0.12651 | -0.049 | -5.953
-16.5 | -0.722 | 0.12339 | -0.047 | -5.854
-16 | -0.691 | 0.11868 | -0.045 | -5.822
-15.5 | -0.663 | 0.11482 | -0.045 | -5.77
-15 | -0.636 | 0.11176 | -0.048 | -5.694
-14.5 | -0.606 | 0.10472 | -0.046 | -5.788
-14 | -0.577 | 0.09872 | -0.045 | -5.845
-13.5 | -0.55 | 0.09065 | -0.047 | -6.065
-13 | -0.524 | 0.08136 | -0.052 | -6.446
-12.5 | -0.491 | 0.0923 | -0.044 | -5.316
-12 | -0.464 | 0.08029 | -0.048 | -5.775
-11.5 | -0.44 | 0.06975 | -0.055 | -6.307
-11 | -0.404 | 0.08807 | -0.042 | -4.589
-10.5 | -0.376 | 0.07575 | -0.045 | -4.969
-10 | -0.565 | 0.04617 | -0.07 | -12.23
-9.5 | -0.627 | 0.01742 | -0.086 | -35.982
-9 | -0.605 | 0.01516 | -0.088 | -39.906
-8.5 | -0.567 | 0.01353 | -0.089 | -41.909
-8 | -0.519 | 0.01299 | -0.09 | -39.97
-7.5 | -0.465 | 0.012 | -0.091 | -38.77
-7 | -0.407 | 0.01118 | -0.092 | -36.395
-6.5 | -0.346 | 0.00913 | -0.094 | -37.901
-6 | -0.291 | 0.00844 | -0.098 | -34.464
-5.5 | -0.222 | 0.00814 | -0.099 | -27.27
-5 | -0.152 | 0.00787 | -0.1 | -19.286
-4.5 | -0.081 | 0.0073 | -0.101 | -11.122
-4 | -0.01 | 0.00711 | -0.102 | -1.408
-3.5 | 0.061 | 0.00667 | -0.102 | 9.218
-3 | 0.133 | 0.00633 | -0.103 | 21.058
-2.5 | 0.206 | 0.00618 | -0.104 | 33.277
-2 | 0.277 | 0.00597 | -0.105 | 46.443
-1.5 | 0.349 | 0.00602 | -0.106 | 57.997
-1 | 0.421 | 0.00608 | -0.106 | 69.22
-0.5 | 0.493 | 0.0062 | -0.107 | 79.449
0 | 0.565 | 0.00629 | -0.108 | 89.736
0.5 | 0.636 | 0.00642 | -0.109 | 99.073
1 | 0.708 | 0.00659 | -0.109 | 107.374
1.5 | 0.779 | 0.00686 | -0.11 | 113.597
2 | 0.845 | 0.00637 | -0.11 | 132.711
2.5 | 0.907 | 0.00725 | -0.111 | 125.049
3 | 0.975 | 0.00755 | -0.111 | 129.135
3.5 | 1.042 | 0.00785 | -0.112 | 132.768
4 | 1.109 | 0.00839 | -0.112 | 132.212
4.5 | 1.173 | 0.00936 | -0.112 | 125.353
5 | 1.237 | 0.01018 | -0.113 | 121.498
5.5 | 1.3 | 0.01108 | -0.113 | 117.24
6 | 1.358 | 0.01253 | -0.114 | 108.347
6.5 | 1.412 | 0.01433 | -0.114 | 98.56
7 | 1.463 | 0.01566 | -0.114 | 93.427
7.5 | 1.51 | 0.01683 | -0.115 | 89.696
8 | 1.548 | 0.01958 | -0.115 | 79.03
8.5 | 1.579 | 0.02103 | -0.115 | 75.106
9 | 1.591 | 0.0228 | -0.116 | 69.771
9.5 | 1.577 | 0.02483 | -0.116 | 63.507
10 | 1.513 | 0.02736 | -0.116 | 55.3
10.5 | 1.28 | 0.03182 | -0.115 | 40.233
11 | 0.987 | 0.03432 | -0.115 | 28.754
11.5 | 1.007 | 0.04066 | -0.114 | 24.77
12 | 1.044 | 0.03875 | -0.116 | 26.944
12.5 | 1.064 | 0.04546 | -0.114 | 23.415
13 | 1.084 | 0.04848 | -0.113 | 22.367
13.5 | 1.12 | 0.05077 | -0.115 | 22.054
14 | 1.137 | 0.05988 | -0.113 | 18.981

## 96. Re 7M Mach 0.50 (2)
BIGFOIL.COM POLAR EXPORT
NACA63-518 a=0.8
NACA63-518 a=0.8 |  |  |  | Cl Max: | 1.5675 | at alpha= | 15 | deg
XFOIL ncrit=9 |  |  |  | L/D Max: | 181.884 | at alpha= | 4.5 | deg
Re: | 7000000 |  |  | Cd Min: | 0.2073 | at alpha= | 20 | deg
Mach: | 0.5 |  |  | Cl=0 at alpha= | -3.8645 | deg
|  |  |  | @ Cl=0.1, Cd= | 0.0059635
|  |  |  | @ Cl=0.4, Cd= | 0.0049463
|  |  |  | @ Cl=0.6, Cd= | 0.0050305
alpha (deg) | Cl | Cd | Cm | Cl/Cd
-16.5 | -0.6438 | 0.11399 | -0.0851 | -5.6479
-16 | -0.6611 | 0.10265 | -0.0937 | -6.4403
-15.5 | -0.6845 | 0.09109 | -0.1025 | -7.5145
-15 | -0.6994 | 0.08095 | -0.1096 | -8.6399
-14.5 | -0.7165 | 0.07097 | -0.1166 | -10.0958
-14 | -0.7373 | 0.0613 | -0.1229 | -12.0277
-13.5 | -0.7624 | 0.05204 | -0.1283 | -14.6503
-12.5 | -0.8054 | 0.03662 | -0.1342 | -21.9934
-12 | -0.8166 | 0.03078 | -0.1342 | -26.5302
-11.5 | -0.8289 | 0.02555 | -0.1327 | -32.4423
-11 | -0.8246 | 0.02162 | -0.1298 | -38.1406
-10.5 | -0.8248 | 0.01782 | -0.1259 | -46.2851
-10 | -0.8157 | 0.01485 | -0.1209 | -54.9293
-9.5 | -0.7967 | 0.01249 | -0.1164 | -63.787
-9 | -0.7402 | 0.01124 | -0.1134 | -65.8541
-8.5 | -0.6746 | 0.01032 | -0.1111 | -65.3682
-8 | -0.6046 | 0.00958 | -0.1095 | -63.1106
-7.5 | -0.532 | 0.00903 | -0.1085 | -58.9147
-6.5 | -0.385 | 0.00815 | -0.1074 | -47.2393
-6 | -0.3113 | 0.00781 | -0.1073 | -39.8592
-5.5 | -0.2377 | 0.00752 | -0.1074 | -31.609
-5 | -0.1643 | 0.00722 | -0.1078 | -22.7562
-4.5 | -0.0919 | 0.00688 | -0.1083 | -13.3576
-4 | -0.0196 | 0.0065 | -0.109 | -3.0154
-3.5 | 0.0527 | 0.00618 | -0.1098 | 8.5275
-3 | 0.1248 | 0.00585 | -0.1108 | 21.3333
-2.5 | 0.1967 | 0.00544 | -0.1119 | 36.1581
-2 | 0.2683 | 0.00504 | -0.1131 | 53.2341
-1.5 | 0.341 | 0.00493 | -0.1142 | 69.1684
-1 | 0.4135 | 0.00495 | -0.1152 | 83.5354
-0.5 | 0.486 | 0.00495 | -0.1163 | 98.1818
0 | 0.5582 | 0.00499 | -0.1173 | 111.8637
0.5 | 0.6305 | 0.00506 | -0.1182 | 124.6047
1 | 0.7025 | 0.00513 | -0.1191 | 136.9396
1.5 | 0.7742 | 0.00524 | -0.1198 | 147.7481
2 | 0.8449 | 0.00539 | -0.1203 | 156.7532
2.5 | 0.9168 | 0.0055 | -0.1208 | 166.6909
3 | 0.9871 | 0.00567 | -0.121 | 174.0917
3.5 | 1.0558 | 0.00592 | -0.1207 | 178.3446
4 | 1.1227 | 0.0062 | -0.12 | 181.0806
4.5 | 1.1877 | 0.00653 | -0.1188 | 181.8836
5 | 1.2459 | 0.007 | -0.1163 | 177.9857
5.5 | 1.2757 | 0.00782 | -0.1089 | 163.133
6 | 1.2847 | 0.00924 | -0.0988 | 139.0368
6.5 | 1.2946 | 0.01109 | -0.0899 | 116.7358
7 | 1.3107 | 0.01306 | -0.0825 | 100.3599
7.5 | 1.3258 | 0.01539 | -0.0757 | 86.1468
8 | 1.3478 | 0.01776 | -0.0702 | 75.8896
8.5 | 1.367 | 0.02054 | -0.065 | 66.5531
9.5 | 1.3905 | 0.0279 | -0.0554 | 49.8387
10 | 1.4047 | 0.03193 | -0.0517 | 43.9931
10.5 | 1.4255 | 0.03576 | -0.0486 | 39.863
11 | 1.4482 | 0.03973 | -0.046 | 36.451
11.5 | 1.4703 | 0.04395 | -0.0436 | 33.4539
12 | 1.4908 | 0.04849 | -0.0415 | 30.7445
12.5 | 1.511 | 0.0533 | -0.0397 | 28.349
13 | 1.5284 | 0.0586 | -0.0383 | 26.0819
13.5 | 1.543 | 0.06438 | -0.0373 | 23.9671
14 | 1.5573 | 0.07046 | -0.0366 | 22.1019
14.5 | 1.5669 | 0.07728 | -0.0365 | 20.2756
15 | 1.5675 | 0.08531 | -0.0373 | 18.3742
15.5 | 1.5613 | 0.09445 | -0.039 | 16.5304
16 | 1.5446 | 0.1051 | -0.0423 | 14.6965
16.5 | 1.5229 | 0.11677 | -0.0468 | 13.0419
17 | 1.4995 | 0.12905 | -0.0526 | 11.6195
17.5 | 1.4761 | 0.14171 | -0.0595 | 10.4163
18 | 1.4511 | 0.15499 | -0.0676 | 9.3625
19 | 1.4064 | 0.18091 | -0.0847 | 7.774
19.5 | 1.3885 | 0.19414 | -0.0942 | 7.1521
20 | 1.3733 | 0.2073 | -0.1039 | 6.6247

## 97. Re 8M Mach 0.00 (1)
BIGFOIL.COM POLAR EXPORT
NACA63-518 a=0.8
NACA63-518 a=0.8 |  |  |  | Cl Max: | 1.77 | at alpha= | 14.5 | deg
JavaFoil+Calcfoil stall+Eppler ext transition |  |  |  | L/D Max: | 139.291 | at alpha= | 4 | deg
Re: | 8000000 |  |  | Cd Min: | 0.00558 | at alpha= | -2 | deg
Mach: | 0 |  |  | Cl=0 at alpha= | -3.9274 | deg
|  |  |  | @ Cl=0.1, Cd= | 0.0058681
|  |  |  | @ Cl=0.4, Cd= | 0.0056356
|  |  |  | @ Cl=0.6, Cd= | 0.0058611
alpha (deg) | Cl | Cd | Cm | Cl/Cd
-20 | -0.881 | 0.13153 | -0.045 | -6.699
-19.5 | -0.902 | 0.11615 | -0.048 | -7.762
-19 | -0.92 | 0.10297 | -0.05 | -8.934
-18.5 | -0.939 | 0.08902 | -0.053 | -10.546
-18 | -0.958 | 0.07514 | -0.055 | -12.747
-17.5 | -0.974 | 0.06263 | -0.058 | -15.556
-17 | -0.984 | 0.05399 | -0.06 | -18.231
-16.5 | -0.991 | 0.04645 | -0.061 | -21.332
-16 | -0.993 | 0.04034 | -0.063 | -24.613
-15.5 | -0.99 | 0.03565 | -0.064 | -27.758
-15 | -0.983 | 0.03138 | -0.065 | -31.322
-14.5 | -0.972 | 0.02787 | -0.067 | -34.862
-14 | -0.956 | 0.02486 | -0.068 | -38.446
-13.5 | -0.936 | 0.02231 | -0.069 | -41.955
-13 | -0.918 | 0.01757 | -0.071 | -52.252
-12.5 | -0.889 | 0.01609 | -0.072 | -55.206
-12 | -0.855 | 0.01481 | -0.073 | -57.76
-11.5 | -0.819 | 0.01372 | -0.074 | -59.682
-11 | -0.779 | 0.01267 | -0.075 | -61.453
-10.5 | -0.734 | 0.01175 | -0.076 | -62.501
-10 | -0.693 | 0.00995 | -0.077 | -69.59
-9.5 | -0.66 | 0.00844 | -0.08 | -78.182
-9 | -0.605 | 0.00809 | -0.081 | -74.797
-8.5 | -0.549 | 0.00838 | -0.082 | -65.526
-8 | -0.492 | 0.00808 | -0.082 | -60.955
-7.5 | -0.434 | 0.00787 | -0.083 | -55.154
-7 | -0.375 | 0.0077 | -0.084 | -48.72
-6.5 | -0.315 | 0.00747 | -0.085 | -42.188
-6 | -0.255 | 0.00731 | -0.085 | -34.821
-5.5 | -0.194 | 0.00721 | -0.086 | -26.858
-5 | -0.132 | 0.00678 | -0.087 | -19.503
-4.5 | -0.071 | 0.00664 | -0.087 | -10.622
-4 | -0.009 | 0.00636 | -0.088 | -1.368
-3.5 | 0.053 | 0.00598 | -0.089 | 8.915
-3 | 0.116 | 0.00583 | -0.089 | 19.799
-2.5 | 0.178 | 0.00574 | -0.09 | 31.025
-2 | 0.24 | 0.00558 | -0.091 | 43.059
-1.5 | 0.302 | 0.00558 | -0.091 | 54.163
-1 | 0.365 | 0.00563 | -0.092 | 64.81
-0.5 | 0.427 | 0.00564 | -0.093 | 75.658
0 | 0.489 | 0.0057 | -0.093 | 85.836
0.5 | 0.551 | 0.00579 | -0.094 | 95.172
1 | 0.613 | 0.00588 | -0.095 | 104.334
1.5 | 0.675 | 0.00594 | -0.095 | 113.732
2 | 0.737 | 0.00609 | -0.096 | 121.079
2.5 | 0.795 | 0.00628 | -0.097 | 126.501
3 | 0.856 | 0.0064 | -0.097 | 133.835
3.5 | 0.917 | 0.00671 | -0.098 | 136.633
4 | 0.978 | 0.00702 | -0.098 | 139.291
4.5 | 1.038 | 0.00767 | -0.099 | 135.435
5 | 1.091 | 0.00806 | -0.099 | 135.295
5.5 | 1.147 | 0.00855 | -0.099 | 134.164
6 | 1.202 | 0.00919 | -0.1 | 130.818
6.5 | 1.254 | 0.01013 | -0.1 | 123.799
7 | 1.306 | 0.01106 | -0.1 | 118.043
7.5 | 1.357 | 0.01176 | -0.101 | 115.355
8 | 1.407 | 0.01239 | -0.101 | 113.572
8.5 | 1.453 | 0.01399 | -0.101 | 103.869
9 | 1.498 | 0.01466 | -0.102 | 102.22
9.5 | 1.541 | 0.01534 | -0.102 | 100.453
10 | 1.581 | 0.01612 | -0.102 | 98.07
10.5 | 1.618 | 0.01696 | -0.103 | 95.398
11 | 1.653 | 0.01781 | -0.103 | 92.809
11.5 | 1.684 | 0.0187 | -0.103 | 90.058
12 | 1.709 | 0.01962 | -0.104 | 87.095
12.5 | 1.73 | 0.02068 | -0.104 | 83.636
13 | 1.747 | 0.02174 | -0.104 | 80.329
13.5 | 1.759 | 0.02286 | -0.105 | 76.925
14 | 1.766 | 0.02426 | -0.105 | 72.804
14.5 | 1.77 | 0.02557 | -0.105 | 69.213
15 | 1.765 | 0.0273 | -0.105 | 64.644
15.5 | 1.754 | 0.02895 | -0.105 | 60.596
16 | 1.739 | 0.03091 | -0.105 | 56.257
16.5 | 1.719 | 0.03299 | -0.105 | 52.098
17 | 1.695 | 0.03505 | -0.105 | 48.372
17.5 | 1.667 | 0.0379 | -0.105 | 43.975
18 | 1.636 | 0.04036 | -0.105 | 40.545
18.5 | 1.602 | 0.04342 | -0.105 | 36.906
19 | 1.565 | 0.04702 | -0.105 | 33.29
19.5 | 1.527 | 0.05027 | -0.105 | 30.377

## 98. Re 8M Mach 0.00 (2)
BIGFOIL.COM POLAR EXPORT
NACA63-518 a=0.8
NACA63-518 a=0.8 |  |  |  | Cl Max: | 1.7836 | at alpha= | 20 | deg
XFOIL ncrit=9 |  |  |  | L/D Max: | 174.116 | at alpha= | 4.5 | deg
Re: | 8000000 |  |  | Cd Min: | 0.07068 | at alpha= | 20 | deg
Mach: | 0 |  |  | Cl=0 at alpha= | -3.9067 | deg
|  |  |  | @ Cl=0.1, Cd= | 0.0052962
|  |  |  | @ Cl=0.4, Cd= | 0.0045113
|  |  |  | @ Cl=0.6, Cd= | 0.0046427
alpha (deg) | Cl | Cd | Cm | Cl/Cd
-20 | -1.2928 | 0.04494 | -0.0951 | -28.7672
-19.5 | -1.2969 | 0.03975 | -0.0964 | -32.6264
-19 | -1.2988 | 0.03503 | -0.0971 | -37.0768
-18.5 | -1.2964 | 0.031 | -0.0973 | -41.8194
-18 | -1.2858 | 0.02789 | -0.097 | -46.1025
-17.5 | -1.2988 | 0.02344 | -0.0955 | -55.4096
-17 | -1.2936 | 0.02044 | -0.0938 | -63.2877
-16.5 | -1.2782 | 0.01825 | -0.092 | -70.0384
-16 | -1.259 | 0.01642 | -0.0901 | -76.6748
-15.5 | -1.2445 | 0.01477 | -0.0871 | -84.2586
-15 | -1.2253 | 0.01375 | -0.0832 | -89.1127
-14.5 | -1.1846 | 0.01301 | -0.0821 | -91.053
-14 | -1.1404 | 0.0123 | -0.0813 | -92.7154
-13.5 | -1.0924 | 0.0117 | -0.0809 | -93.3675
-13 | -1.0418 | 0.0112 | -0.0808 | -93.0179
-12.5 | -0.9893 | 0.01076 | -0.081 | -91.9424
-12 | -0.9359 | 0.01032 | -0.0812 | -90.688
-11.5 | -0.8821 | 0.00986 | -0.0815 | -89.4625
-11 | -0.8272 | 0.00945 | -0.0819 | -87.5344
-10.5 | -0.7713 | 0.00909 | -0.0824 | -84.8515
-10 | -0.7145 | 0.00878 | -0.083 | -81.3781
-9.5 | -0.6578 | 0.00843 | -0.0836 | -78.0308
-9 | -0.6004 | 0.00812 | -0.0842 | -73.9409
-8.5 | -0.5423 | 0.00787 | -0.085 | -68.9072
-8 | -0.4843 | 0.00759 | -0.0857 | -63.8076
-7.5 | -0.4255 | 0.00736 | -0.0865 | -57.8125
-7 | -0.3669 | 0.00713 | -0.0874 | -51.4586
-6.5 | -0.3077 | 0.00693 | -0.0882 | -44.4012
-6 | -0.2485 | 0.00673 | -0.0891 | -36.9242
-5.5 | -0.1894 | 0.00652 | -0.09 | -29.0491
-5 | -0.1301 | 0.00625 | -0.0909 | -20.816
-4.5 | -0.0708 | 0.00601 | -0.0919 | -11.7804
-4 | -0.0111 | 0.00578 | -0.0928 | -1.9204
-3.5 | 0.0484 | 0.00553 | -0.0939 | 8.7523
-3 | 0.108 | 0.00526 | -0.0949 | 20.5323
-2.5 | 0.1678 | 0.00498 | -0.096 | 33.6948
-2 | 0.2274 | 0.00467 | -0.0971 | 48.6938
-1.5 | 0.2875 | 0.00453 | -0.0981 | 63.4658
-1 | 0.3477 | 0.00452 | -0.0991 | 76.9248
-0.5 | 0.4079 | 0.00451 | -0.1001 | 90.4435
0 | 0.4678 | 0.00452 | -0.1011 | 103.4956
0.5 | 0.5278 | 0.00455 | -0.102 | 116
1 | 0.5874 | 0.00463 | -0.1029 | 126.8683
1.5 | 0.647 | 0.00469 | -0.1038 | 137.9531
2 | 0.7064 | 0.00477 | -0.1046 | 148.0922
2.5 | 0.7652 | 0.00489 | -0.1054 | 156.4826
3 | 0.8234 | 0.00506 | -0.106 | 162.7273
3.5 | 0.8809 | 0.00525 | -0.1066 | 167.7905
4 | 0.9381 | 0.00546 | -0.1071 | 171.8132
4.5 | 0.9942 | 0.00571 | -0.1075 | 174.1156
5 | 1.0467 | 0.00619 | -0.1073 | 169.0953
5.5 | 1.0918 | 0.00708 | -0.1059 | 154.209
6 | 1.1386 | 0.00776 | -0.1047 | 146.7268
6.5 | 1.1834 | 0.00846 | -0.1032 | 139.8818
7 | 1.2274 | 0.00908 | -0.1015 | 135.1762
7.5 | 1.2689 | 0.00971 | -0.0994 | 130.6797
8 | 1.302 | 0.01033 | -0.0956 | 126.0407
8.5 | 1.3273 | 0.01099 | -0.0905 | 120.7734
9 | 1.3535 | 0.01184 | -0.086 | 114.3159
9.5 | 1.3782 | 0.01288 | -0.0817 | 107.0031
10 | 1.4048 | 0.01396 | -0.0779 | 100.6304
10.5 | 1.433 | 0.01507 | -0.0745 | 95.0896
11 | 1.4615 | 0.01624 | -0.0715 | 89.9938
11.5 | 1.4906 | 0.01747 | -0.0687 | 85.3234
12 | 1.5178 | 0.01887 | -0.066 | 80.4346
12.5 | 1.5436 | 0.02044 | -0.0633 | 75.5186
13 | 1.569 | 0.02214 | -0.0608 | 70.8672
13.5 | 1.5921 | 0.02409 | -0.0584 | 66.0897
14 | 1.6142 | 0.02625 | -0.0561 | 61.4933
14.5 | 1.6374 | 0.02845 | -0.0542 | 57.5536
15 | 1.657 | 0.03103 | -0.0523 | 53.3999
16 | 1.6928 | 0.03655 | -0.0491 | 46.3146
16.5 | 1.7108 | 0.0397 | -0.0479 | 43.0932
17 | 1.724 | 0.0434 | -0.0468 | 39.7235
17.5 | 1.7369 | 0.04728 | -0.0461 | 36.7365
18 | 1.7511 | 0.05117 | -0.0456 | 34.2212
18.5 | 1.7634 | 0.05536 | -0.0453 | 31.8533
19 | 1.7725 | 0.06005 | -0.0453 | 29.5171
19.5 | 1.7788 | 0.06519 | -0.0456 | 27.2864
20 | 1.7836 | 0.07068 | -0.0461 | 25.2349

## 99. Re 8M Mach 0.10 (1)
BIGFOIL.COM POLAR EXPORT
NACA63-518 a=0.8
NACA63-518 a=0.8 |  |  |  | Cl Max: | 1.759 | at alpha= | 14.5 | deg
JavaFoil+Calcfoil stall+Eppler ext transition |  |  |  | L/D Max: | 143.304 | at alpha= | 4.5 | deg
Re: | 8000000 |  |  | Cd Min: | 0.00558 | at alpha= | -2 | deg
Mach: | 0.1 |  |  | Cl=0 at alpha= | -3.9286 | deg
|  |  |  | @ Cl=0.1, Cd= | 0.0058813
|  |  |  | @ Cl=0.4, Cd= | 0.00563
|  |  |  | @ Cl=0.6, Cd= | 0.0058594
alpha (deg) | Cl | Cd | Cm | Cl/Cd
-20 | -0.837 | 0.13869 | -0.044 | -6.037
-19.5 | -0.858 | 0.12501 | -0.046 | -6.866
-19 | -0.877 | 0.11402 | -0.048 | -7.691
-18.5 | -0.896 | 0.10179 | -0.05 | -8.801
-18 | -0.917 | 0.08696 | -0.053 | -10.545
-17.5 | -0.94 | 0.07112 | -0.056 | -13.212
-17 | -0.957 | 0.05904 | -0.059 | -16.206
-16.5 | -0.967 | 0.05054 | -0.061 | -19.135
-16 | -0.974 | 0.04329 | -0.063 | -22.486
-15.5 | -0.975 | 0.03762 | -0.064 | -25.902
-15 | -0.971 | 0.03287 | -0.065 | -29.535
-14.5 | -0.962 | 0.02914 | -0.067 | -33.016
-14 | -0.949 | 0.02582 | -0.068 | -36.744
-13.5 | -0.931 | 0.02303 | -0.069 | -40.426
-13 | -0.908 | 0.02073 | -0.07 | -43.807
-12.5 | -0.887 | 0.01641 | -0.072 | -54.07
-12 | -0.855 | 0.01508 | -0.073 | -56.683
-11.5 | -0.819 | 0.01394 | -0.074 | -58.773
-11 | -0.78 | 0.01293 | -0.075 | -60.272
-10.5 | -0.735 | 0.01194 | -0.076 | -61.599
-10 | -0.692 | 0.01072 | -0.077 | -64.562
-9.5 | -0.652 | 0.00949 | -0.079 | -68.686
-9 | -0.608 | 0.00812 | -0.081 | -74.854
-8.5 | -0.552 | 0.00841 | -0.082 | -65.619
-8 | -0.494 | 0.0081 | -0.083 | -61.062
-7.5 | -0.436 | 0.00789 | -0.084 | -55.236
-7 | -0.377 | 0.00771 | -0.084 | -48.849
-6.5 | -0.317 | 0.00748 | -0.085 | -42.333
-6 | -0.256 | 0.00732 | -0.086 | -34.95
-5.5 | -0.195 | 0.00722 | -0.086 | -26.938
-5 | -0.133 | 0.00679 | -0.087 | -19.574
-4.5 | -0.071 | 0.00665 | -0.088 | -10.661
-4 | -0.009 | 0.00635 | -0.088 | -1.375
-3.5 | 0.054 | 0.006 | -0.089 | 8.939
-3 | 0.116 | 0.00584 | -0.09 | 19.867
-2.5 | 0.179 | 0.00575 | -0.091 | 31.139
-2 | 0.241 | 0.00558 | -0.091 | 43.236
-1.5 | 0.304 | 0.00559 | -0.092 | 54.381
-1 | 0.366 | 0.00563 | -0.093 | 65.101
-0.5 | 0.429 | 0.00563 | -0.093 | 76.146
0 | 0.491 | 0.0057 | -0.094 | 86.269
0.5 | 0.554 | 0.0058 | -0.095 | 95.498
1 | 0.616 | 0.00588 | -0.095 | 104.796
1.5 | 0.678 | 0.00601 | -0.096 | 112.881
2 | 0.741 | 0.00609 | -0.096 | 121.595
2.5 | 0.799 | 0.00629 | -0.097 | 126.991
3 | 0.86 | 0.00646 | -0.098 | 133.18
3.5 | 0.922 | 0.00673 | -0.098 | 137.046
4 | 0.983 | 0.00704 | -0.099 | 139.528
4.5 | 1.039 | 0.00725 | -0.099 | 143.304
5 | 1.095 | 0.00812 | -0.099 | 134.863
5.5 | 1.152 | 0.00863 | -0.1 | 133.458
6 | 1.207 | 0.00928 | -0.1 | 130.012
6.5 | 1.26 | 0.01024 | -0.1 | 123.045
7 | 1.311 | 0.01119 | -0.101 | 117.244
7.5 | 1.363 | 0.01188 | -0.101 | 114.738
8 | 1.412 | 0.01254 | -0.101 | 112.671
8.5 | 1.459 | 0.01415 | -0.102 | 103.129
9 | 1.504 | 0.01484 | -0.102 | 101.306
9.5 | 1.546 | 0.01557 | -0.102 | 99.283
10 | 1.586 | 0.01636 | -0.103 | 96.935
10.5 | 1.622 | 0.01719 | -0.103 | 94.395
11 | 1.656 | 0.01806 | -0.104 | 91.719
11.5 | 1.686 | 0.01897 | -0.104 | 88.877
12 | 1.71 | 0.01999 | -0.104 | 85.518
12.5 | 1.729 | 0.02099 | -0.104 | 82.374
13 | 1.744 | 0.0222 | -0.105 | 78.553
13.5 | 1.754 | 0.02343 | -0.105 | 74.83
14 | 1.758 | 0.02481 | -0.105 | 70.854
14.5 | 1.759 | 0.02613 | -0.105 | 67.312
15 | 1.751 | 0.028 | -0.106 | 62.524
15.5 | 1.736 | 0.02989 | -0.106 | 58.073
16 | 1.716 | 0.03192 | -0.106 | 53.746
16.5 | 1.692 | 0.03396 | -0.106 | 49.819
17 | 1.663 | 0.03641 | -0.106 | 45.677
17.5 | 1.631 | 0.03883 | -0.106 | 41.997
18 | 1.594 | 0.04181 | -0.106 | 38.137
18.5 | 1.554 | 0.04526 | -0.105 | 34.344
19 | 1.512 | 0.04891 | -0.105 | 30.915
19.5 | 1.469 | 0.05254 | -0.105 | 27.955

## 100. Re 8M Mach 0.10 (2)
BIGFOIL.COM POLAR EXPORT
NACA63-518 a=0.8
NACA63-518 a=0.8 |  |  |  | Cl Max: | 1.673 | at alpha= | 15.5 | deg
XFOIL ncrit=9 |  |  |  | L/D Max: | 174.321 | at alpha= | 4.5 | deg
Re: | 8000000 |  |  | Cd Min: | 0.04931 | at alpha= | -20 | deg
Mach: | 0.1 |  |  | Cl=0 at alpha= | -3.905 | deg
|  |  |  | @ Cl=0.1, Cd= | 0.0053148
|  |  |  | @ Cl=0.4, Cd= | 0.00453
|  |  |  | @ Cl=0.6, Cd= | 0.0046504
alpha (deg) | Cl | Cd | Cm | Cl/Cd
-20 | -1.2677 | 0.04931 | -0.0958 | -25.7088
-19.5 | -1.2743 | 0.04358 | -0.0975 | -29.2405
-19 | -1.2816 | 0.03806 | -0.0988 | -33.6731
-18.5 | -1.2766 | 0.03389 | -0.0995 | -37.6689
-18 | -1.2662 | 0.03052 | -0.0995 | -41.4875
-17.5 | -1.2683 | 0.0265 | -0.0988 | -47.8604
-17 | -1.2867 | 0.02181 | -0.0967 | -58.9959
-16.5 | -1.268 | 0.01965 | -0.0952 | -64.5293
-16 | -1.254 | 0.0174 | -0.0932 | -72.069
-15.5 | -1.2342 | 0.01567 | -0.0909 | -78.762
-15 | -1.2293 | 0.01412 | -0.0859 | -87.0609
-14.5 | -1.1901 | 0.01336 | -0.0844 | -89.0793
-14 | -1.1473 | 0.01259 | -0.0833 | -91.1279
-13.5 | -1.1003 | 0.01193 | -0.0827 | -92.2297
-13 | -1.0499 | 0.01137 | -0.0824 | -92.3395
-12 | -0.9433 | 0.01047 | -0.0825 | -90.0955
-11.5 | -0.8891 | 0.00999 | -0.0826 | -88.999
-11 | -0.8339 | 0.00955 | -0.0829 | -87.3194
-10.5 | -0.7776 | 0.00917 | -0.0833 | -84.7983
-10 | -0.7204 | 0.00884 | -0.0838 | -81.4932
-9.5 | -0.663 | 0.00851 | -0.0844 | -77.9083
-9 | -0.6052 | 0.00818 | -0.085 | -73.9853
-8.5 | -0.5466 | 0.00792 | -0.0857 | -69.0152
-8 | -0.4881 | 0.00763 | -0.0864 | -63.9712
-7.5 | -0.4288 | 0.0074 | -0.0872 | -57.9459
-7 | -0.3697 | 0.00716 | -0.088 | -51.6341
-6.5 | -0.3101 | 0.00696 | -0.0888 | -44.5546
-6 | -0.2504 | 0.00675 | -0.0897 | -37.0963
-5.5 | -0.1908 | 0.00655 | -0.0905 | -29.1298
-5 | -0.1311 | 0.00627 | -0.0915 | -20.9091
-4.5 | -0.0714 | 0.00602 | -0.0924 | -11.8605
-4 | -0.0114 | 0.0058 | -0.0934 | -1.9655
-3.5 | 0.0486 | 0.00555 | -0.0944 | 8.7568
-2.5 | 0.1688 | 0.005 | -0.0965 | 33.76
-2 | 0.2287 | 0.00468 | -0.0976 | 48.8675
-1.5 | 0.2893 | 0.00453 | -0.0987 | 63.8631
0 | 0.4707 | 0.00453 | -0.1016 | 103.9073
0.5 | 0.5311 | 0.00456 | -0.1025 | 116.4693
1 | 0.5911 | 0.00464 | -0.1034 | 127.3922
1.5 | 0.6511 | 0.00471 | -0.1043 | 138.2378
2 | 0.711 | 0.00478 | -0.1052 | 148.7448
2.5 | 0.7701 | 0.0049 | -0.1059 | 157.1633
3 | 0.8287 | 0.00507 | -0.1066 | 163.4517
3.5 | 0.8866 | 0.00527 | -0.1071 | 168.2353
4 | 0.9441 | 0.00548 | -0.1076 | 172.281
4.5 | 1.0006 | 0.00574 | -0.108 | 174.3206
5 | 1.0536 | 0.00621 | -0.1077 | 169.6618
5.5 | 1.0985 | 0.00711 | -0.1062 | 154.5007
6 | 1.1451 | 0.00781 | -0.1049 | 146.6197
6.5 | 1.1896 | 0.00851 | -0.1032 | 139.7885
8 | 1.3015 | 0.01043 | -0.094 | 124.7843
8.5 | 1.3281 | 0.01115 | -0.0892 | 119.1121
9 | 1.3545 | 0.01206 | -0.0848 | 112.3134
9.5 | 1.3788 | 0.01316 | -0.0803 | 104.772
10 | 1.4065 | 0.01427 | -0.0767 | 98.5634
10.5 | 1.4345 | 0.01544 | -0.0733 | 92.908
11 | 1.4632 | 0.01666 | -0.0702 | 87.8271
11.5 | 1.4915 | 0.018 | -0.0674 | 82.8611
12 | 1.5188 | 0.01947 | -0.0646 | 78.0072
12.5 | 1.5432 | 0.0212 | -0.0618 | 72.7925
13 | 1.5687 | 0.02298 | -0.0593 | 68.2637
13.5 | 1.5906 | 0.02513 | -0.0568 | 63.2949
14 | 1.6136 | 0.02734 | -0.0547 | 59.0198
14.5 | 1.6368 | 0.02965 | -0.0528 | 55.204
15 | 1.656 | 0.03238 | -0.051 | 51.1427
15.5 | 1.673 | 0.03534 | -0.0492 | 47.3401

## 101. Re 8M Mach 0.25 (1)
BIGFOIL.COM POLAR EXPORT
NACA63-518 a=0.8
NACA63-518 a=0.8 |  |  |  | Cl Max: | 1.711 | at alpha= | 12.5 | deg
JavaFoil+Calcfoil stall+Eppler ext transition |  |  |  | L/D Max: | 136.992 | at alpha= | 4 | deg
Re: | 8000000 |  |  | Cd Min: | 0.00563 | at alpha= | -1.5 | deg
Mach: | 0.25 |  |  | Cl=0 at alpha= | -3.9297 | deg
|  |  |  | @ Cl=0.1, Cd= | 0.0059942
|  |  |  | @ Cl=0.4, Cd= | 0.0056992
|  |  |  | @ Cl=0.6, Cd= | 0.0059242
alpha (deg) | Cl | Cd | Cm | Cl/Cd
-19 | -0.567 | 0.15164 | -0.04 | -3.736
-18.5 | -0.612 | 0.14136 | -0.041 | -4.333
-18 | -0.654 | 0.13191 | -0.043 | -4.961
-17.5 | -0.693 | 0.12302 | -0.044 | -5.63
-17 | -0.727 | 0.1135 | -0.046 | -6.406
-16.5 | -0.759 | 0.10222 | -0.049 | -7.424
-16 | -0.792 | 0.08662 | -0.053 | -9.143
-15.5 | -0.831 | 0.06509 | -0.059 | -12.773
-15 | -0.861 | 0.0504 | -0.063 | -17.075
-14.5 | -0.879 | 0.04014 | -0.066 | -21.906
-14 | -0.887 | 0.03392 | -0.068 | -26.139
-13.5 | -0.886 | 0.02879 | -0.07 | -30.79
-13 | -0.878 | 0.0248 | -0.071 | -35.423
-12.5 | -0.862 | 0.02201 | -0.072 | -39.19
-12 | -0.847 | 0.01687 | -0.074 | -50.185
-11.5 | -0.817 | 0.01545 | -0.075 | -52.887
-11 | -0.783 | 0.01418 | -0.076 | -55.178
-10.5 | -0.741 | 0.01306 | -0.077 | -56.772
-10 | -0.696 | 0.01218 | -0.078 | -57.118
-9.5 | -0.648 | 0.01167 | -0.08 | -55.549
-9 | -0.606 | 0.00949 | -0.082 | -63.824
-8.5 | -0.564 | 0.00868 | -0.084 | -64.909
-8 | -0.506 | 0.00833 | -0.085 | -60.708
-7.5 | -0.447 | 0.00814 | -0.086 | -54.843
-7 | -0.386 | 0.0079 | -0.087 | -48.91
-6.5 | -0.325 | 0.00769 | -0.087 | -42.237
-6 | -0.263 | 0.00749 | -0.088 | -35.053
-5.5 | -0.2 | 0.00734 | -0.089 | -27.204
-5 | -0.136 | 0.0072 | -0.09 | -18.955
-4.5 | -0.073 | 0.00676 | -0.09 | -10.781
-4 | -0.009 | 0.00647 | -0.091 | -1.388
-3.5 | 0.055 | 0.00617 | -0.092 | 8.929
-3 | 0.119 | 0.00592 | -0.092 | 20.133
-2.5 | 0.184 | 0.00582 | -0.093 | 31.592
-2 | 0.248 | 0.00567 | -0.094 | 43.725
-1.5 | 0.312 | 0.00563 | -0.094 | 55.458
-1 | 0.377 | 0.00571 | -0.095 | 65.962
-0.5 | 0.441 | 0.00568 | -0.096 | 77.547
0 | 0.505 | 0.0058 | -0.096 | 87.105
0.5 | 0.569 | 0.0059 | -0.097 | 96.533
1 | 0.633 | 0.00595 | -0.098 | 106.34
1.5 | 0.697 | 0.00609 | -0.098 | 114.423
2 | 0.761 | 0.00625 | -0.099 | 121.806
2.5 | 0.821 | 0.00644 | -0.1 | 127.448
3 | 0.884 | 0.00664 | -0.1 | 132.993
3.5 | 0.947 | 0.00695 | -0.101 | 136.25
4 | 1.009 | 0.00737 | -0.102 | 136.992
4.5 | 1.063 | 0.00794 | -0.102 | 133.959
5 | 1.122 | 0.00846 | -0.102 | 132.556
5.5 | 1.18 | 0.00899 | -0.102 | 131.24
6 | 1.235 | 0.00983 | -0.103 | 125.656
6.5 | 1.289 | 0.01091 | -0.103 | 118.169
7 | 1.341 | 0.01185 | -0.103 | 113.195
7.5 | 1.393 | 0.0126 | -0.104 | 110.58
8 | 1.442 | 0.01332 | -0.104 | 108.287
8.5 | 1.488 | 0.01508 | -0.104 | 98.699
9 | 1.531 | 0.01588 | -0.105 | 96.418
9.5 | 1.571 | 0.01672 | -0.105 | 93.982
10 | 1.608 | 0.01764 | -0.105 | 91.157
10.5 | 1.64 | 0.01862 | -0.106 | 88.08
11 | 1.668 | 0.01964 | -0.106 | 84.91
11.5 | 1.691 | 0.02068 | -0.106 | 81.762
12 | 1.705 | 0.02193 | -0.107 | 77.727
12.5 | 1.711 | 0.02326 | -0.107 | 73.574
13 | 1.711 | 0.02465 | -0.107 | 69.403
13.5 | 1.702 | 0.02632 | -0.107 | 64.673
14 | 1.685 | 0.02838 | -0.107 | 59.366
14.5 | 1.66 | 0.0305 | -0.107 | 54.426
15 | 1.625 | 0.03272 | -0.107 | 49.664
15.5 | 1.578 | 0.03541 | -0.107 | 44.562
16 | 1.522 | 0.03831 | -0.107 | 39.736
16.5 | 1.459 | 0.04144 | -0.107 | 35.213
17 | 1.387 | 0.04587 | -0.107 | 30.242
17.5 | 1.309 | 0.05088 | -0.106 | 25.719

## 102. Re 8M Mach 0.25 (2)
BIGFOIL.COM POLAR EXPORT
NACA63-518 a=0.8
NACA63-518 a=0.8 |  |  |  | Cl Max: | 1.7362 | at alpha= | 20 | deg
XFOIL ncrit=9 |  |  |  | L/D Max: | 176.792 | at alpha= | 4.5 | deg
Re: | 8000000 |  |  | Cd Min: | 0.09404 | at alpha= | 20 | deg
Mach: | 0.25 |  |  | Cl=0 at alpha= | -3.8982 | deg
|  |  |  | @ Cl=0.1, Cd= | 0.0054294
|  |  |  | @ Cl=0.4, Cd= | 0.0045778
|  |  |  | @ Cl=0.6, Cd= | 0.0046785
alpha (deg) | Cl | Cd | Cm | Cl/Cd
-20 | -1.1353 | 0.07566 | -0.0921 | -15.0053
-19.5 | -1.1609 | 0.0658 | -0.0979 | -17.6429
-19 | -1.1771 | 0.05758 | -0.1023 | -20.4429
-18.5 | -1.1857 | 0.0506 | -0.1055 | -23.4328
-18 | -1.1876 | 0.04474 | -0.1076 | -26.5445
-17.5 | -1.1888 | 0.03926 | -0.1091 | -30.2802
-17 | -1.1952 | 0.03389 | -0.1098 | -35.267
-16.5 | -1.1815 | 0.03041 | -0.1096 | -38.8524
-16 | -1.1791 | 0.02649 | -0.1087 | -44.5111
-15 | -1.1846 | 0.01897 | -0.1042 | -62.446
-14.5 | -1.1698 | 0.01662 | -0.1015 | -70.3851
-14 | -1.1504 | 0.01482 | -0.0983 | -77.6248
-13.5 | -1.1327 | 0.01352 | -0.0939 | -83.7796
-13 | -1.0888 | 0.01261 | -0.092 | -86.3442
-12.5 | -1.0387 | 0.01187 | -0.0907 | -87.5063
-12 | -0.9844 | 0.01127 | -0.0899 | -87.3469
-11.5 | -0.9279 | 0.01074 | -0.0894 | -86.3966
-11 | -0.8704 | 0.01022 | -0.0891 | -85.1663
-10.5 | -0.8123 | 0.00971 | -0.0889 | -83.656
-10 | -0.7529 | 0.00927 | -0.0889 | -81.219
-9.5 | -0.6924 | 0.00891 | -0.0891 | -77.7104
-9 | -0.6318 | 0.00854 | -0.0893 | -73.9813
-8.5 | -0.5708 | 0.00818 | -0.0897 | -69.78
-8 | -0.5092 | 0.00791 | -0.0902 | -64.3742
-7.5 | -0.4476 | 0.0076 | -0.0907 | -58.8947
-7 | -0.3855 | 0.00736 | -0.0913 | -52.3777
-6.5 | -0.3235 | 0.00712 | -0.092 | -45.4354
-6 | -0.2613 | 0.00689 | -0.0928 | -37.9245
-5.5 | -0.199 | 0.00668 | -0.0936 | -29.7904
-5 | -0.137 | 0.00644 | -0.0944 | -21.2733
-4.5 | -0.0748 | 0.00615 | -0.0953 | -12.1626
-4 | -0.0127 | 0.00593 | -0.0962 | -2.1417
-3.5 | 0.0497 | 0.00564 | -0.0972 | 8.8121
-3 | 0.1118 | 0.00538 | -0.0982 | 20.7807
-2.5 | 0.1742 | 0.00507 | -0.0994 | 34.359
-2 | 0.2362 | 0.00474 | -0.1005 | 49.8312
-1.5 | 0.299 | 0.00458 | -0.1016 | 65.2838
-1 | 0.3617 | 0.00459 | -0.1026 | 78.8017
-0.5 | 0.4246 | 0.00457 | -0.1036 | 92.9103
0 | 0.487 | 0.00459 | -0.1046 | 106.1002
0.5 | 0.5496 | 0.00463 | -0.1055 | 118.7041
1 | 0.6119 | 0.00469 | -0.1064 | 130.4691
1.5 | 0.6737 | 0.00479 | -0.1073 | 140.6472
2 | 0.736 | 0.00486 | -0.1082 | 151.4403
2.5 | 0.7975 | 0.00497 | -0.1089 | 160.4628
3 | 0.8582 | 0.00515 | -0.1095 | 166.6408
3.5 | 0.9182 | 0.00535 | -0.11 | 171.6262
4 | 0.9777 | 0.00558 | -0.1103 | 175.2151
4.5 | 1.036 | 0.00586 | -0.1105 | 176.7918
5 | 1.0911 | 0.00631 | -0.11 | 172.916
5.5 | 1.1353 | 0.00725 | -0.1079 | 156.5931
6 | 1.1797 | 0.00807 | -0.1056 | 146.1834
6.5 | 1.2218 | 0.00882 | -0.1029 | 138.5261
7 | 1.2599 | 0.00954 | -0.0995 | 132.065
7.5 | 1.281 | 0.01028 | -0.0928 | 124.6109
8 | 1.3078 | 0.01118 | -0.0877 | 116.9767
8.5 | 1.3357 | 0.0122 | -0.0832 | 109.4836
9 | 1.3612 | 0.01344 | -0.0785 | 101.2798
9.5 | 1.3846 | 0.0149 | -0.074 | 92.9262
10 | 1.4101 | 0.0164 | -0.07 | 85.9817
10.5 | 1.4369 | 0.01798 | -0.0664 | 79.9166
11 | 1.4665 | 0.01955 | -0.0634 | 75.0128
11.5 | 1.493 | 0.02139 | -0.0604 | 69.799
12 | 1.5185 | 0.02343 | -0.0575 | 64.8101
12.5 | 1.5429 | 0.02571 | -0.0548 | 60.0117
13 | 1.5677 | 0.02812 | -0.0525 | 55.7504
13.5 | 1.5885 | 0.03093 | -0.0501 | 51.3579
14 | 1.6113 | 0.03377 | -0.0482 | 47.7139
14.5 | 1.6288 | 0.03717 | -0.0463 | 43.8203
15 | 1.6461 | 0.04075 | -0.0447 | 40.3951
15.5 | 1.664 | 0.04443 | -0.0434 | 37.4522
16.5 | 1.6903 | 0.05279 | -0.0412 | 32.0193
17 | 1.704 | 0.05735 | -0.0407 | 29.7123
17.5 | 1.7147 | 0.06244 | -0.0406 | 27.4616
18 | 1.7186 | 0.06843 | -0.0408 | 25.1147
18.5 | 1.7247 | 0.07438 | -0.0414 | 23.1877
19 | 1.7316 | 0.0804 | -0.0422 | 21.5373
19.5 | 1.7353 | 0.08696 | -0.0435 | 19.9552
20 | 1.7362 | 0.09404 | -0.0452 | 18.4624

## 103. Re 8M Mach 0.50 (1)
BIGFOIL.COM POLAR EXPORT
NACA63-518 a=0.8
NACA63-518 a=0.8 |  |  |  | Cl Max: | 1.592 | at alpha= | 9 | deg
JavaFoil+Calcfoil stall+Eppler ext transition |  |  |  | L/D Max: | 133.797 | at alpha= | 2 | deg
Re: | 8000000 |  |  | Cd Min: | 0.00595 | at alpha= | -2 | deg
Mach: | 0.5 |  |  | Cl=0 at alpha= | -3.9296 | deg
|  |  |  | @ Cl=0.1, Cd= | 0.0065217
|  |  |  | @ Cl=0.4, Cd= | 0.0060383
|  |  |  | @ Cl=0.6, Cd= | 0.0062787
alpha (deg) | Cl | Cd | Cm | Cl/Cd
-20 | -0.921 | 0.15128 | -0.045 | -6.087
-19.5 | -0.899 | 0.14841 | -0.049 | -6.059
-19 | -0.871 | 0.14003 | -0.049 | -6.221
-18.5 | -0.838 | 0.13728 | -0.048 | -6.107
-18 | -0.806 | 0.13515 | -0.045 | -5.965
-17.5 | -0.778 | 0.13104 | -0.046 | -5.935
-17 | -0.755 | 0.12433 | -0.05 | -6.07
-16.5 | -0.724 | 0.12152 | -0.048 | -5.955
-16 | -0.692 | 0.11857 | -0.045 | -5.832
-15.5 | -0.663 | 0.11402 | -0.045 | -5.811
-15 | -0.637 | 0.10993 | -0.048 | -5.794
-14.5 | -0.608 | 0.10359 | -0.048 | -5.865
-14 | -0.578 | 0.098 | -0.047 | -5.897
-13.5 | -0.552 | 0.08816 | -0.05 | -6.264
-13 | -0.548 | 0.05975 | -0.067 | -9.177
-12.5 | -0.491 | 0.08933 | -0.045 | -5.494
-12 | -0.465 | 0.07819 | -0.05 | -5.948
-11.5 | -0.447 | 0.06309 | -0.061 | -7.078
-11 | -0.404 | 0.08754 | -0.042 | -4.618
-10.5 | -0.376 | 0.0751 | -0.045 | -5.013
-10 | -0.579 | 0.03828 | -0.075 | -15.116
-9.5 | -0.628 | 0.01702 | -0.086 | -36.87
-9 | -0.606 | 0.01481 | -0.088 | -40.888
-8.5 | -0.568 | 0.01317 | -0.089 | -43.104
-8 | -0.52 | 0.01266 | -0.09 | -41.046
-7.5 | -0.466 | 0.01171 | -0.091 | -39.786
-7 | -0.407 | 0.01097 | -0.093 | -37.129
-6.5 | -0.35 | 0.00976 | -0.095 | -35.838
-6 | -0.291 | 0.0083 | -0.098 | -35.053
-5.5 | -0.222 | 0.00799 | -0.099 | -27.762
-5 | -0.152 | 0.00775 | -0.1 | -19.599
-4.5 | -0.081 | 0.00724 | -0.101 | -11.222
-4 | -0.01 | 0.00702 | -0.102 | -1.428
-3.5 | 0.061 | 0.00676 | -0.102 | 9.092
-3 | 0.133 | 0.00632 | -0.103 | 21.09
-2.5 | 0.206 | 0.00617 | -0.104 | 33.326
-2 | 0.277 | 0.00595 | -0.105 | 46.656
-1.5 | 0.349 | 0.00601 | -0.106 | 58.096
-1 | 0.421 | 0.00605 | -0.106 | 69.563
-0.5 | 0.493 | 0.00611 | -0.107 | 80.635
0 | 0.565 | 0.00619 | -0.108 | 91.272
0.5 | 0.636 | 0.00637 | -0.109 | 99.875
1 | 0.708 | 0.00656 | -0.109 | 107.963
1.5 | 0.779 | 0.00674 | -0.11 | 115.674
2 | 0.846 | 0.00632 | -0.11 | 133.797
2.5 | 0.907 | 0.0072 | -0.111 | 125.987
3 | 0.975 | 0.00747 | -0.111 | 130.577
3.5 | 1.042 | 0.00791 | -0.112 | 131.768
4 | 1.108 | 0.00868 | -0.112 | 127.606
4.5 | 1.173 | 0.00948 | -0.112 | 123.815
5 | 1.237 | 0.01022 | -0.113 | 121.12
5.5 | 1.3 | 0.0112 | -0.113 | 116.083
6 | 1.357 | 0.01276 | -0.114 | 106.393
6.5 | 1.412 | 0.01425 | -0.114 | 99.133
7 | 1.464 | 0.01539 | -0.114 | 95.111
7.5 | 1.509 | 0.01795 | -0.114 | 84.05
8 | 1.549 | 0.01921 | -0.115 | 80.612
8.5 | 1.58 | 0.02059 | -0.115 | 76.75
9 | 1.592 | 0.02225 | -0.116 | 71.531
9.5 | 1.578 | 0.02424 | -0.116 | 65.104
10 | 1.515 | 0.02666 | -0.116 | 56.817
10.5 | 1.282 | 0.03103 | -0.116 | 41.319
11 | 0.988 | 0.03344 | -0.116 | 29.558
11.5 | 1.01 | 0.03936 | -0.115 | 25.652
12 | 1.046 | 0.03776 | -0.116 | 27.695
12.5 | 1.067 | 0.04395 | -0.115 | 24.279
13 | 1.094 | 0.0451 | -0.115 | 24.263
13.5 | 1.123 | 0.04891 | -0.115 | 22.952
14 | 1.14 | 0.05743 | -0.113 | 19.854

## 104. Re 8M Mach 0.50 (2)
BIGFOIL.COM POLAR EXPORT
NACA63-518 a=0.8
NACA63-518 a=0.8 |  |  |  | Cl Max: | 1.587 | at alpha= | 15 | deg
XFOIL ncrit=9 |  |  |  | L/D Max: | 184.087 | at alpha= | 4.5 | deg
Re: | 8000000 |  |  | Cd Min: | 0.20593 | at alpha= | 20 | deg
Mach: | 0.5 |  |  | Cl=0 at alpha= | -99 | deg
|  |  |  | @ Cl=0.1, Cd= | 0.0049
|  |  |  | @ Cl=0.4, Cd= | 0.0049
|  |  |  | @ Cl=0.6, Cd= | 0.0049112
alpha (deg) | Cl | Cd | Cm | Cl/Cd
0 | 0.5593 | 0.0049 | -0.1174 | 114.1429
0.5 | 0.6321 | 0.00492 | -0.1185 | 128.4756
1 | 0.7037 | 0.00504 | -0.1193 | 139.623
1.5 | 0.7758 | 0.00513 | -0.1201 | 151.2281
2 | 0.8473 | 0.00525 | -0.1207 | 161.3905
2.5 | 0.9184 | 0.0054 | -0.1211 | 170.0741
3 | 0.9898 | 0.00554 | -0.1214 | 178.6643
3.5 | 1.0583 | 0.0058 | -0.1212 | 182.4655
4 | 1.1242 | 0.00613 | -0.1203 | 183.3931
4.5 | 1.1892 | 0.00646 | -0.1191 | 184.0867
5 | 1.2468 | 0.00696 | -0.1165 | 179.1379
5.5 | 1.2694 | 0.0079 | -0.108 | 160.6835
6 | 1.282 | 0.00927 | -0.0985 | 138.2956
6.5 | 1.2903 | 0.01117 | -0.0894 | 115.5148
7 | 1.3089 | 0.01307 | -0.0823 | 100.1454
7.5 | 1.3288 | 0.01522 | -0.076 | 87.3062
8 | 1.351 | 0.01755 | -0.0704 | 76.9801
8.5 | 1.3732 | 0.02017 | -0.0654 | 68.0813
9 | 1.386 | 0.02357 | -0.0602 | 58.8036
9.5 | 1.3968 | 0.02745 | -0.0557 | 50.8852
10 | 1.4154 | 0.03116 | -0.052 | 45.4236
10.5 | 1.4377 | 0.03488 | -0.0489 | 41.2185
11 | 1.461 | 0.03876 | -0.0461 | 37.6935
11.5 | 1.485 | 0.04278 | -0.0437 | 34.7125
12 | 1.5046 | 0.04738 | -0.0415 | 31.756
12.5 | 1.5266 | 0.052 | -0.0396 | 29.3577
13 | 1.5443 | 0.05719 | -0.038 | 27.003
13.5 | 1.5611 | 0.06275 | -0.0368 | 24.8781
14 | 1.5745 | 0.06887 | -0.0361 | 22.8619
14.5 | 1.5836 | 0.07568 | -0.0358 | 20.9249
15 | 1.587 | 0.08335 | -0.0363 | 19.0402
15.5 | 1.5779 | 0.09271 | -0.038 | 17.0197
16 | 1.5608 | 0.10333 | -0.0411 | 15.105
16.5 | 1.5383 | 0.11503 | -0.0455 | 13.373
17 | 1.5137 | 0.12735 | -0.0512 | 11.8861
17.5 | 1.4864 | 0.14043 | -0.0583 | 10.5846
18 | 1.4607 | 0.15369 | -0.0664 | 9.5042
18.5 | 1.4383 | 0.16702 | -0.0753 | 8.6115
19.5 | 1.3981 | 0.19279 | -0.0929 | 7.2519
20 | 1.3825 | 0.20593 | -0.1026 | 6.7134

## 105. Re 10M Mach 0.00 (1)
BIGFOIL.COM POLAR EXPORT
NACA63-518 a=0.8
NACA63-518 a=0.8 |  |  |  | Cl Max: | 1.772 | at alpha= | 14.5 | deg
JavaFoil+Calcfoil stall+Eppler ext transition |  |  |  | L/D Max: | 133.702 | at alpha= | 5 | deg
Re: | 10000000 |  |  | Cd Min: | 0.00555 | at alpha= | -1.5 | deg
Mach: | 0 |  |  | Cl=0 at alpha= | -3.9274 | deg
|  |  |  | @ Cl=0.1, Cd= | 0.0059087
|  |  |  | @ Cl=0.4, Cd= | 0.0055726
|  |  |  | @ Cl=0.6, Cd= | 0.0057595
alpha (deg) | Cl | Cd | Cm | Cl/Cd
-20 | -0.885 | 0.1258 | -0.046 | -7.038
-19.5 | -0.907 | 0.11022 | -0.049 | -8.226
-19 | -0.927 | 0.09615 | -0.051 | -9.636
-18.5 | -0.948 | 0.08122 | -0.054 | -11.669
-18 | -0.966 | 0.06831 | -0.056 | -14.146
-17.5 | -0.98 | 0.05852 | -0.058 | -16.743
-17 | -0.99 | 0.05025 | -0.06 | -19.694
-16.5 | -0.995 | 0.04388 | -0.062 | -22.671
-16 | -0.996 | 0.0382 | -0.063 | -26.083
-15.5 | -0.993 | 0.03359 | -0.064 | -29.572
-15 | -0.986 | 0.02966 | -0.066 | -33.25
-14.5 | -0.975 | 0.02641 | -0.067 | -36.908
-14 | -0.959 | 0.0236 | -0.068 | -40.608
-13.5 | -0.938 | 0.02119 | -0.069 | -44.277
-13 | -0.92 | 0.0168 | -0.071 | -54.768
-12.5 | -0.89 | 0.01539 | -0.072 | -57.851
-12 | -0.857 | 0.0142 | -0.073 | -60.34
-11.5 | -0.82 | 0.01314 | -0.074 | -62.432
-11 | -0.78 | 0.0122 | -0.075 | -63.935
-10.5 | -0.742 | 0.01012 | -0.076 | -73.283
-10 | -0.701 | 0.00948 | -0.078 | -73.997
-9.5 | -0.66 | 0.00827 | -0.08 | -79.762
-9 | -0.605 | 0.00785 | -0.081 | -77.113
-8.5 | -0.549 | 0.00808 | -0.082 | -68
-8 | -0.492 | 0.00785 | -0.082 | -62.674
-7.5 | -0.434 | 0.00765 | -0.083 | -56.779
-7 | -0.375 | 0.00747 | -0.084 | -50.184
-6.5 | -0.315 | 0.00726 | -0.085 | -43.406
-6 | -0.255 | 0.00715 | -0.085 | -35.62
-5.5 | -0.194 | 0.00702 | -0.086 | -27.567
-5 | -0.132 | 0.00686 | -0.087 | -19.261
-4.5 | -0.071 | 0.0065 | -0.087 | -10.851
-4 | -0.009 | 0.00638 | -0.088 | -1.364
-3.5 | 0.053 | 0.00614 | -0.089 | 8.689
-3 | 0.116 | 0.00583 | -0.089 | 19.826
-2.5 | 0.178 | 0.00572 | -0.09 | 31.137
-2 | 0.24 | 0.00568 | -0.091 | 42.286
-1.5 | 0.302 | 0.00555 | -0.091 | 54.525
-1 | 0.365 | 0.00555 | -0.092 | 65.68
-0.5 | 0.427 | 0.00559 | -0.093 | 76.378
0 | 0.489 | 0.00565 | -0.093 | 86.499
0.5 | 0.551 | 0.00572 | -0.094 | 96.257
1 | 0.613 | 0.00577 | -0.095 | 106.224
1.5 | 0.675 | 0.00592 | -0.095 | 113.938
2 | 0.737 | 0.00608 | -0.096 | 121.248
2.5 | 0.795 | 0.00619 | -0.097 | 128.43
3 | 0.856 | 0.00645 | -0.097 | 132.786
3.5 | 0.917 | 0.0069 | -0.098 | 132.868
4 | 0.978 | 0.00738 | -0.098 | 132.581
4.5 | 1.038 | 0.00779 | -0.099 | 133.298
5 | 1.091 | 0.00816 | -0.099 | 133.702
5.5 | 1.147 | 0.00872 | -0.099 | 131.496
6 | 1.201 | 0.00946 | -0.1 | 126.945
6.5 | 1.255 | 0.01028 | -0.1 | 122.088
7 | 1.307 | 0.01094 | -0.1 | 119.494
7.5 | 1.359 | 0.01147 | -0.101 | 118.481
8 | 1.408 | 0.0121 | -0.101 | 116.393
8.5 | 1.455 | 0.01351 | -0.101 | 107.69
9 | 1.5 | 0.01415 | -0.102 | 105.982
9.5 | 1.543 | 0.01482 | -0.102 | 104.068
10 | 1.583 | 0.01556 | -0.103 | 101.748
10.5 | 1.62 | 0.01634 | -0.103 | 99.192
11 | 1.655 | 0.01714 | -0.103 | 96.551
11.5 | 1.686 | 0.01801 | -0.104 | 93.631
12 | 1.711 | 0.0189 | -0.104 | 90.523
12.5 | 1.732 | 0.0199 | -0.104 | 87.043
13 | 1.749 | 0.02094 | -0.104 | 83.494
13.5 | 1.761 | 0.02208 | -0.105 | 79.732
14 | 1.769 | 0.02327 | -0.105 | 75.986
14.5 | 1.772 | 0.02463 | -0.105 | 71.944
15 | 1.769 | 0.02602 | -0.105 | 67.996
15.5 | 1.758 | 0.02776 | -0.105 | 63.312
16 | 1.742 | 0.02961 | -0.106 | 58.838
16.5 | 1.722 | 0.03164 | -0.106 | 54.426
17 | 1.699 | 0.03361 | -0.106 | 50.542
17.5 | 1.67 | 0.03645 | -0.105 | 45.823
18 | 1.639 | 0.03885 | -0.105 | 42.195
18.5 | 1.605 | 0.0418 | -0.105 | 38.405
19 | 1.568 | 0.0453 | -0.105 | 34.619
19.5 | 1.53 | 0.04842 | -0.105 | 31.598

## 106. Re 10M Mach 0.00 (2)
BIGFOIL.COM POLAR EXPORT
NACA63-518 a=0.8
NACA63-518 a=0.8 |  |  |  | Cl Max: | 1.7144 | at alpha= | 16 | deg
XFOIL ncrit=9 |  |  |  | L/D Max: | 174.728 | at alpha= | 4.5 | deg
Re: | 10000000 |  |  | Cd Min: | 0.03479 | at alpha= | 16 | deg
Mach: | 0 |  |  | Cl=0 at alpha= | -99 | deg
|  |  |  | @ Cl=0.1, Cd= | 0.0044
|  |  |  | @ Cl=0.4, Cd= | 0.0044
|  |  |  | @ Cl=0.6, Cd= | 0.0045219
alpha (deg) | Cl | Cd | Cm | Cl/Cd
0 | 0.4686 | 0.0044 | -0.1012 | 106.5
0.5 | 0.5284 | 0.00444 | -0.1021 | 119.009
1 | 0.5881 | 0.00451 | -0.103 | 130.3991
1.5 | 0.648 | 0.00457 | -0.1039 | 141.7943
2 | 0.7071 | 0.00466 | -0.1048 | 151.7382
2.5 | 0.7658 | 0.00481 | -0.1055 | 159.21
3 | 0.8239 | 0.00498 | -0.1062 | 165.4418
3.5 | 0.8812 | 0.0052 | -0.1067 | 169.4615
4 | 0.938 | 0.00543 | -0.1072 | 172.744
4.5 | 0.9942 | 0.00569 | -0.1076 | 174.7276
5 | 1.0429 | 0.00643 | -0.1067 | 162.1928
5.5 | 1.089 | 0.00724 | -0.1055 | 150.4144
6 | 1.138 | 0.00779 | -0.1047 | 146.0847
6.5 | 1.1842 | 0.00841 | -0.1034 | 140.8086
7 | 1.2288 | 0.00903 | -0.1018 | 136.0797
7.5 | 1.2735 | 0.00953 | -0.1002 | 133.6306
8.5 | 1.3366 | 0.01072 | -0.0921 | 124.6828
9 | 1.3607 | 0.01158 | -0.0871 | 117.5043
9.5 | 1.3868 | 0.01252 | -0.0829 | 110.7668
10 | 1.4167 | 0.01344 | -0.0795 | 105.4092
11 | 1.4772 | 0.01546 | -0.0734 | 95.5498
11.5 | 1.5069 | 0.01661 | -0.0706 | 90.7225
12 | 1.5342 | 0.01794 | -0.0677 | 85.5184
12.5 | 1.5618 | 0.01935 | -0.0651 | 80.7132
13 | 1.5878 | 0.02093 | -0.0625 | 75.8624
13.5 | 1.6099 | 0.02287 | -0.0599 | 70.3935
14 | 1.6348 | 0.02475 | -0.0577 | 66.0525
14.5 | 1.6561 | 0.027 | -0.0555 | 61.337
15 | 1.676 | 0.02948 | -0.0535 | 56.8521
15.5 | 1.6971 | 0.03199 | -0.0518 | 53.051
16 | 1.7144 | 0.03479 | -0.0501 | 49.2785

## 107. Re 10M Mach 0.10 (1)
BIGFOIL.COM POLAR EXPORT
NACA63-518 a=0.8
NACA63-518 a=0.8 |  |  |  | Cl Max: | 1.761 | at alpha= | 14 | deg
JavaFoil+Calcfoil stall+Eppler ext transition |  |  |  | L/D Max: | 141.532 | at alpha= | 4.5 | deg
Re: | 10000000 |  |  | Cd Min: | 0.00556 | at alpha= | -1 | deg
Mach: | 0.1 |  |  | Cl=0 at alpha= | -3.9286 | deg
|  |  |  | @ Cl=0.1, Cd= | 0.0059126
|  |  |  | @ Cl=0.4, Cd= | 0.0055708
|  |  |  | @ Cl=0.6, Cd= | 0.0057819
alpha (deg) | Cl | Cd | Cm | Cl/Cd
-20 | -0.839 | 0.13469 | -0.044 | -6.233
-19.5 | -0.862 | 0.11998 | -0.047 | -7.185
-19 | -0.882 | 0.10834 | -0.049 | -8.139
-18.5 | -0.904 | 0.09384 | -0.052 | -9.631
-18 | -0.926 | 0.07905 | -0.055 | -11.716
-17.5 | -0.948 | 0.06472 | -0.058 | -14.648
-17 | -0.962 | 0.0552 | -0.06 | -17.428
-16.5 | -0.972 | 0.04711 | -0.061 | -20.638
-16 | -0.978 | 0.04058 | -0.063 | -24.101
-15.5 | -0.978 | 0.0354 | -0.064 | -27.641
-15 | -0.974 | 0.03103 | -0.066 | -31.403
-14.5 | -0.965 | 0.02759 | -0.067 | -34.975
-14 | -0.952 | 0.0245 | -0.068 | -38.847
-13.5 | -0.933 | 0.02185 | -0.069 | -42.72
-13 | -0.911 | 0.01972 | -0.071 | -46.171
-12.5 | -0.889 | 0.01569 | -0.072 | -56.652
-12 | -0.857 | 0.01447 | -0.073 | -59.204
-11.5 | -0.821 | 0.01333 | -0.074 | -61.584
-11 | -0.781 | 0.01239 | -0.075 | -63.039
-10.5 | -0.74 | 0.01097 | -0.076 | -67.497
-10 | -0.701 | 0.0096 | -0.078 | -72.997
-9.5 | -0.662 | 0.00837 | -0.081 | -79.136
-9 | -0.608 | 0.00787 | -0.081 | -77.185
-8.5 | -0.552 | 0.0081 | -0.082 | -68.114
-8 | -0.494 | 0.00787 | -0.083 | -62.795
-7.5 | -0.436 | 0.00772 | -0.084 | -56.451
-7 | -0.377 | 0.00754 | -0.084 | -49.939
-6.5 | -0.317 | 0.00732 | -0.085 | -43.29
-6 | -0.256 | 0.00716 | -0.086 | -35.724
-5.5 | -0.195 | 0.00708 | -0.086 | -27.464
-5 | -0.133 | 0.00688 | -0.087 | -19.312
-4.5 | -0.071 | 0.00656 | -0.088 | -10.81
-4 | -0.009 | 0.00638 | -0.088 | -1.369
-3.5 | 0.054 | 0.00615 | -0.089 | 8.721
-3 | 0.116 | 0.00583 | -0.09 | 19.9
-2.5 | 0.179 | 0.00578 | -0.091 | 30.956
-2 | 0.241 | 0.00569 | -0.091 | 42.44
-1.5 | 0.304 | 0.00558 | -0.092 | 54.483
-1 | 0.366 | 0.00556 | -0.093 | 65.971
-0.5 | 0.429 | 0.00558 | -0.093 | 76.903
0 | 0.491 | 0.00565 | -0.094 | 86.933
0.5 | 0.554 | 0.00573 | -0.095 | 96.678
1 | 0.616 | 0.0058 | -0.095 | 106.256
1.5 | 0.678 | 0.00595 | -0.096 | 114.081
2 | 0.741 | 0.00604 | -0.096 | 122.54
2.5 | 0.799 | 0.00622 | -0.097 | 128.472
3 | 0.86 | 0.00645 | -0.098 | 133.302
3.5 | 0.922 | 0.00692 | -0.098 | 133.25
4 | 0.983 | 0.0074 | -0.099 | 132.829
4.5 | 1.04 | 0.00735 | -0.099 | 141.532
5 | 1.096 | 0.00821 | -0.099 | 133.438
5.5 | 1.152 | 0.00879 | -0.1 | 131.11
6 | 1.207 | 0.00955 | -0.1 | 126.407
6.5 | 1.26 | 0.01037 | -0.1 | 121.468
7 | 1.312 | 0.01105 | -0.101 | 118.811
7.5 | 1.364 | 0.01158 | -0.101 | 117.77
8 | 1.414 | 0.01224 | -0.102 | 115.542
8.5 | 1.46 | 0.01366 | -0.102 | 106.939
9 | 1.505 | 0.01431 | -0.102 | 105.166
9.5 | 1.548 | 0.01501 | -0.103 | 103.161
10 | 1.588 | 0.01575 | -0.103 | 100.784
10.5 | 1.624 | 0.01655 | -0.103 | 98.15
11 | 1.658 | 0.01738 | -0.104 | 95.417
11.5 | 1.688 | 0.01827 | -0.104 | 92.387
12 | 1.712 | 0.01926 | -0.104 | 88.869
12.5 | 1.731 | 0.02022 | -0.105 | 85.593
13 | 1.746 | 0.02128 | -0.105 | 82.048
13.5 | 1.756 | 0.02253 | -0.105 | 77.938
14 | 1.761 | 0.02391 | -0.105 | 73.631
14.5 | 1.761 | 0.02516 | -0.106 | 69.999
15 | 1.754 | 0.02688 | -0.106 | 65.261
15.5 | 1.739 | 0.02865 | -0.106 | 60.695
16 | 1.72 | 0.03043 | -0.106 | 56.512
16.5 | 1.695 | 0.03257 | -0.106 | 52.048
17 | 1.667 | 0.03464 | -0.106 | 48.116
17.5 | 1.634 | 0.03725 | -0.106 | 43.871
18 | 1.597 | 0.04028 | -0.106 | 39.65
18.5 | 1.558 | 0.04334 | -0.106 | 35.937
19 | 1.516 | 0.04651 | -0.105 | 32.6

## 108. Re 10M Mach 0.10 (2)
BIGFOIL.COM POLAR EXPORT
NACA63-518 a=0.8
NACA63-518 a=0.8 |  |  |  | Cl Max: | 1.8057 | at alpha= | 20 | deg
XFOIL ncrit=9 |  |  |  | L/D Max: | 175.254 | at alpha= | 4.5 | deg
Re: | 10000000 |  |  | Cd Min: | 0.07044 | at alpha= | 20 | deg
Mach: | 0.1 |  |  | Cl=0 at alpha= | -3.9067 | deg
|  |  |  | @ Cl=0.1, Cd= | 0.0052607
|  |  |  | @ Cl=0.4, Cd= | 0.0044264
|  |  |  | @ Cl=0.6, Cd= | 0.0045267
alpha (deg) | Cl | Cd | Cm | Cl/Cd
-20 | -1.3022 | 0.04602 | -0.0967 | -28.2964
-19.5 | -1.3018 | 0.04101 | -0.0982 | -31.7435
-19 | -1.2987 | 0.03647 | -0.0993 | -35.6101
-18.5 | -1.2914 | 0.03262 | -0.0996 | -39.5892
-18 | -1.2821 | 0.02924 | -0.0995 | -43.8475
-17.5 | -1.2781 | 0.02572 | -0.0988 | -49.6928
-17 | -1.2763 | 0.0223 | -0.0973 | -57.2332
-16.5 | -1.2612 | 0.01992 | -0.0958 | -63.3133
-16 | -1.2701 | 0.0165 | -0.0923 | -76.9758
-15.5 | -1.2625 | 0.0145 | -0.0887 | -87.069
-15 | -1.2456 | 0.01337 | -0.0844 | -93.1638
-14.5 | -1.2032 | 0.01266 | -0.0832 | -95.0395
-14 | -1.1558 | 0.01207 | -0.0825 | -95.7581
-13.5 | -1.1067 | 0.01147 | -0.0821 | -96.4865
-13 | -1.056 | 0.0109 | -0.0818 | -96.8807
-12.5 | -1.003 | 0.01041 | -0.0818 | -96.3497
-12 | -0.9484 | 0.00999 | -0.082 | -94.9349
-11.5 | -0.8927 | 0.00961 | -0.0823 | -92.8928
-11 | -0.8369 | 0.00922 | -0.0827 | -90.7701
-10.5 | -0.7803 | 0.00882 | -0.0831 | -88.4694
-10 | -0.723 | 0.00849 | -0.0836 | -85.159
-9.5 | -0.665 | 0.00821 | -0.0842 | -80.9988
-9 | -0.6069 | 0.00788 | -0.0849 | -77.0178
-8.5 | -0.5483 | 0.00763 | -0.0856 | -71.8611
-8 | -0.4892 | 0.00738 | -0.0863 | -66.2873
-7.5 | -0.4301 | 0.00713 | -0.0871 | -60.3226
-7 | -0.3706 | 0.00694 | -0.0879 | -53.4006
-6.5 | -0.3109 | 0.00673 | -0.0888 | -46.1961
-6 | -0.2511 | 0.00654 | -0.0897 | -38.3945
-5.5 | -0.1912 | 0.00635 | -0.0906 | -30.1102
-5 | -0.1313 | 0.00614 | -0.0915 | -21.3844
-4.5 | -0.0714 | 0.00589 | -0.0924 | -12.1222
-4 | -0.0112 | 0.00568 | -0.0934 | -1.9718
-3.5 | 0.0488 | 0.00549 | -0.0944 | 8.8889
-3 | 0.1091 | 0.00522 | -0.0955 | 20.9004
-2.5 | 0.1693 | 0.00501 | -0.0965 | 33.7924
-2 | 0.2296 | 0.00471 | -0.0976 | 48.7473
-1.5 | 0.2897 | 0.00446 | -0.0987 | 64.9552
-1 | 0.3506 | 0.00441 | -0.0998 | 79.5011
-0.5 | 0.411 | 0.00443 | -0.1007 | 92.7765
0 | 0.4716 | 0.00441 | -0.1017 | 106.9388
0.5 | 0.5318 | 0.00445 | -0.1027 | 119.5056
1 | 0.5919 | 0.00452 | -0.1036 | 130.9513
1.5 | 0.6522 | 0.00457 | -0.1045 | 142.7133
2 | 0.7117 | 0.00467 | -0.1053 | 152.3983
2.5 | 0.7708 | 0.00482 | -0.1061 | 159.917
3 | 0.8292 | 0.00499 | -0.1067 | 166.1723
3.5 | 0.887 | 0.00521 | -0.1073 | 170.2495
4 | 0.9441 | 0.00545 | -0.1077 | 173.2294
4.5 | 1.0007 | 0.00571 | -0.108 | 175.2539
5 | 1.0497 | 0.00644 | -0.1072 | 162.9969
5.5 | 1.0957 | 0.00727 | -0.1058 | 150.7153
6 | 1.1445 | 0.00783 | -0.1049 | 146.1686
6.5 | 1.1904 | 0.00848 | -0.1034 | 140.3774
7 | 1.2345 | 0.0091 | -0.1016 | 135.6593
7.5 | 1.2787 | 0.00961 | -0.0998 | 133.0593
8 | 1.3112 | 0.01022 | -0.0958 | 128.2975
8.5 | 1.3369 | 0.01087 | -0.0907 | 122.9899
9 | 1.3619 | 0.01177 | -0.0859 | 115.7094
9.5 | 1.3878 | 0.01278 | -0.0816 | 108.5915
10 | 1.4176 | 0.01375 | -0.0782 | 103.0982
10.5 | 1.4472 | 0.01481 | -0.0749 | 97.7178
11 | 1.4773 | 0.01592 | -0.0719 | 92.7952
11.5 | 1.5073 | 0.01713 | -0.0691 | 87.9918
12 | 1.5338 | 0.01858 | -0.0661 | 82.5511
12.5 | 1.5617 | 0.02005 | -0.0635 | 77.8903
13 | 1.5873 | 0.02175 | -0.061 | 72.9793
13.5 | 1.6108 | 0.02371 | -0.0584 | 67.9376
14 | 1.6357 | 0.0257 | -0.0563 | 63.6459
14.5 | 1.6558 | 0.02815 | -0.054 | 58.8206
15 | 1.6757 | 0.03075 | -0.0521 | 54.4943
15.5 | 1.6958 | 0.03348 | -0.0504 | 50.6511
16 | 1.7117 | 0.03659 | -0.0487 | 46.7805
16.5 | 1.7284 | 0.03956 | -0.0472 | 43.6906
17 | 1.7442 | 0.04309 | -0.0462 | 40.4781
17.5 | 1.7588 | 0.04684 | -0.0454 | 37.5491
18 | 1.7706 | 0.05103 | -0.0447 | 34.6972
18.5 | 1.7808 | 0.05549 | -0.0444 | 32.0923
19 | 1.7903 | 0.0602 | -0.0443 | 29.7392
19.5 | 1.7995 | 0.06508 | -0.0446 | 27.6506
20 | 1.8057 | 0.07044 | -0.0451 | 25.6346

## 109. Re 10M Mach 0.25 (1)
BIGFOIL.COM POLAR EXPORT
NACA63-518 a=0.8
NACA63-518 a=0.8 |  |  |  | Cl Max: | 1.714 | at alpha= | 12.5 | deg
JavaFoil+Calcfoil stall+Eppler ext transition |  |  |  | L/D Max: | 138.823 | at alpha= | 4 | deg
Re: | 10000000 |  |  | Cd Min: | 0.00563 | at alpha= | -1 | deg
Mach: | 0.25 |  |  | Cl=0 at alpha= | -3.9297 | deg
|  |  |  | @ Cl=0.1, Cd= | 0.0060309
|  |  |  | @ Cl=0.4, Cd= | 0.0056372
|  |  |  | @ Cl=0.6, Cd= | 0.0058391
alpha (deg) | Cl | Cd | Cm | Cl/Cd
-19 | -0.567 | 0.14799 | -0.041 | -3.834
-18.5 | -0.613 | 0.13851 | -0.042 | -4.429
-18 | -0.655 | 0.12929 | -0.044 | -5.07
-17.5 | -0.694 | 0.12013 | -0.045 | -5.778
-17 | -0.729 | 0.11002 | -0.047 | -6.63
-16.5 | -0.763 | 0.09743 | -0.051 | -7.831
-16 | -0.8 | 0.0792 | -0.056 | -10.104
-15.5 | -0.841 | 0.05799 | -0.061 | -14.506
-15 | -0.866 | 0.04687 | -0.064 | -18.471
-14.5 | -0.884 | 0.03752 | -0.067 | -23.553
-14 | -0.89 | 0.03189 | -0.068 | -27.912
-13.5 | -0.889 | 0.02724 | -0.07 | -32.654
-13 | -0.881 | 0.02355 | -0.071 | -37.416
-12.5 | -0.865 | 0.02093 | -0.073 | -41.316
-12 | -0.849 | 0.01615 | -0.075 | -52.536
-11.5 | -0.819 | 0.01478 | -0.076 | -55.421
-11 | -0.784 | 0.0136 | -0.077 | -57.641
-10.5 | -0.743 | 0.0125 | -0.078 | -59.444
-10 | -0.697 | 0.01162 | -0.079 | -59.988
-9.5 | -0.655 | 0.01019 | -0.081 | -64.288
-9 | -0.62 | 0.00832 | -0.084 | -74.481
-8.5 | -0.564 | 0.00842 | -0.084 | -66.915
-8 | -0.506 | 0.00821 | -0.085 | -61.607
-7.5 | -0.447 | 0.00791 | -0.086 | -56.49
-7 | -0.386 | 0.00768 | -0.087 | -50.27
-6.5 | -0.325 | 0.0075 | -0.087 | -43.309
-6 | -0.263 | 0.00736 | -0.088 | -35.673
-5.5 | -0.2 | 0.0072 | -0.089 | -27.754
-5 | -0.136 | 0.007 | -0.09 | -19.486
-4.5 | -0.073 | 0.0066 | -0.09 | -11.029
-4 | -0.009 | 0.00647 | -0.091 | -1.387
-3.5 | 0.055 | 0.00627 | -0.092 | 8.786
-3 | 0.119 | 0.00593 | -0.092 | 20.119
-2.5 | 0.184 | 0.00583 | -0.093 | 31.55
-2 | 0.248 | 0.00575 | -0.094 | 43.171
-1.5 | 0.312 | 0.00564 | -0.094 | 55.412
-1 | 0.377 | 0.00563 | -0.095 | 66.848
-0.5 | 0.441 | 0.00565 | -0.096 | 78.011
0 | 0.505 | 0.00573 | -0.096 | 88.049
0.5 | 0.569 | 0.00581 | -0.097 | 97.863
1 | 0.633 | 0.00587 | -0.098 | 107.82
1.5 | 0.697 | 0.00604 | -0.098 | 115.432
2 | 0.761 | 0.00617 | -0.099 | 123.291
2.5 | 0.821 | 0.00636 | -0.1 | 129.09
3 | 0.884 | 0.00664 | -0.1 | 133.081
3.5 | 0.947 | 0.00715 | -0.101 | 132.437
4 | 1.005 | 0.00724 | -0.101 | 138.823
4.5 | 1.064 | 0.00806 | -0.102 | 131.989
5 | 1.122 | 0.00855 | -0.102 | 131.252
5.5 | 1.18 | 0.00922 | -0.102 | 127.963
6 | 1.235 | 0.01007 | -0.103 | 122.703
6.5 | 1.29 | 0.01093 | -0.103 | 118.022
7 | 1.343 | 0.01164 | -0.103 | 115.31
7.5 | 1.394 | 0.01225 | -0.104 | 113.786
8 | 1.442 | 0.01384 | -0.104 | 104.209
8.5 | 1.49 | 0.01457 | -0.104 | 102.248
9 | 1.533 | 0.01531 | -0.105 | 100.134
9.5 | 1.573 | 0.01615 | -0.105 | 97.427
10 | 1.61 | 0.017 | -0.106 | 94.715
10.5 | 1.642 | 0.01794 | -0.106 | 91.519
11 | 1.67 | 0.01894 | -0.106 | 88.185
11.5 | 1.693 | 0.01992 | -0.107 | 84.981
12 | 1.707 | 0.0211 | -0.107 | 80.879
12.5 | 1.714 | 0.02229 | -0.107 | 76.869
13 | 1.713 | 0.02375 | -0.107 | 72.139
13.5 | 1.705 | 0.02535 | -0.108 | 67.272
14 | 1.688 | 0.02728 | -0.108 | 61.882
14.5 | 1.663 | 0.02926 | -0.108 | 56.842
15 | 1.629 | 0.0312 | -0.108 | 52.19
15.5 | 1.581 | 0.03372 | -0.108 | 46.904
16 | 1.526 | 0.03652 | -0.108 | 41.783
16.5 | 1.462 | 0.03989 | -0.107 | 36.646
17 | 1.39 | 0.04426 | -0.107 | 31.397
17.5 | 1.311 | 0.04891 | -0.107 | 26.807

## 110. Re 10M Mach 0.25 (2)
BIGFOIL.COM POLAR EXPORT
NACA63-518 a=0.8
NACA63-518 a=0.8 |  |  |  | Cl Max: | 1.7626 | at alpha= | 19.5 | deg
XFOIL ncrit=9 |  |  |  | L/D Max: | 178.399 | at alpha= | 4.5 | deg
Re: | 10000000 |  |  | Cd Min: | 0.09078 | at alpha= | 20 | deg
Mach: | 0.25 |  |  | Cl=0 at alpha= | -3.9005 | deg
|  |  |  | @ Cl=0.1, Cd= | 0.0053496
|  |  |  | @ Cl=0.4, Cd= | 0.004466
|  |  |  | @ Cl=0.6, Cd= | 0.0045697
alpha (deg) | Cl | Cd | Cm | Cl/Cd
-20 | -1.1742 | 0.07107 | -0.0951 | -16.5217
-19 | -1.2131 | 0.05381 | -0.1046 | -22.5441
-18.5 | -1.2186 | 0.04744 | -0.1071 | -25.6872
-18 | -1.2189 | 0.04184 | -0.109 | -29.1324
-17.5 | -1.218 | 0.03679 | -0.11 | -33.1068
-17 | -1.212 | 0.03249 | -0.1103 | -37.3038
-16.5 | -1.2011 | 0.02896 | -0.1098 | -41.4744
-16 | -1.1935 | 0.02542 | -0.1088 | -46.9512
-15.5 | -1.189 | 0.02202 | -0.107 | -53.9964
-15 | -1.1699 | 0.01964 | -0.105 | -59.5672
-14.5 | -1.1862 | 0.0158 | -0.1007 | -75.0759
-14 | -1.1876 | 0.01377 | -0.095 | -86.2455
-13.5 | -1.1482 | 0.01276 | -0.0926 | -89.9843
-13 | -1.0984 | 0.01206 | -0.0912 | -91.0779
-12.5 | -1.0464 | 0.01136 | -0.0901 | -92.1127
-12 | -0.9914 | 0.01074 | -0.0894 | -92.3091
-11.5 | -0.9339 | 0.01023 | -0.089 | -91.2903
-11 | -0.8751 | 0.00979 | -0.0887 | -89.3871
-10.5 | -0.8156 | 0.00936 | -0.0887 | -87.1368
-10 | -0.7559 | 0.00891 | -0.0887 | -84.8373
-9.5 | -0.6953 | 0.00854 | -0.0889 | -81.4169
-9 | -0.6338 | 0.00823 | -0.0892 | -77.0109
-8.5 | -0.5726 | 0.00788 | -0.0896 | -72.665
-8 | -0.5109 | 0.00761 | -0.0901 | -67.1353
-7.5 | -0.4488 | 0.00733 | -0.0907 | -61.2278
-7 | -0.3867 | 0.00711 | -0.0913 | -54.3882
-6.5 | -0.3244 | 0.00687 | -0.092 | -47.2198
-6 | -0.2619 | 0.00668 | -0.0928 | -39.2066
-5.5 | -0.1995 | 0.0065 | -0.0936 | -30.6923
-5 | -0.1371 | 0.00626 | -0.0944 | -21.901
-4.5 | -0.075 | 0.00601 | -0.0953 | -12.4792
-4 | -0.0124 | 0.00578 | -0.0963 | -2.1453
-3.5 | 0.0499 | 0.00555 | -0.0973 | 8.991
-3 | 0.1124 | 0.0053 | -0.0983 | 21.2075
-2.5 | 0.1748 | 0.00505 | -0.0994 | 34.6139
-2 | 0.2372 | 0.00476 | -0.1005 | 49.8319
-1.5 | 0.2996 | 0.0045 | -0.1017 | 66.5778
-1 | 0.3626 | 0.00446 | -0.1027 | 81.3004
-0.5 | 0.4253 | 0.00447 | -0.1037 | 95.1454
0 | 0.488 | 0.00445 | -0.1047 | 109.6629
0.5 | 0.5505 | 0.00449 | -0.1057 | 122.6058
1 | 0.6126 | 0.00459 | -0.1066 | 133.4641
1.5 | 0.6751 | 0.00464 | -0.1075 | 145.4957
2 | 0.7371 | 0.00472 | -0.1084 | 156.1653
2.5 | 0.7984 | 0.00488 | -0.1091 | 163.6066
3 | 0.859 | 0.00505 | -0.1097 | 170.099
3.5 | 0.9188 | 0.00528 | -0.1101 | 174.0152
4 | 0.9779 | 0.00553 | -0.1104 | 176.8354
4.5 | 1.0365 | 0.00581 | -0.1106 | 178.3993
5 | 1.0868 | 0.00652 | -0.1094 | 166.6871
6 | 1.1789 | 0.00809 | -0.1056 | 145.7231
6.5 | 1.2219 | 0.00882 | -0.103 | 138.5374
7 | 1.2621 | 0.00948 | -0.0999 | 133.1329
7.5 | 1.2883 | 0.01007 | -0.094 | 127.9345
8 | 1.3143 | 0.01094 | -0.0887 | 120.1371
8.5 | 1.3439 | 0.01187 | -0.0843 | 113.2182
9 | 1.369 | 0.01308 | -0.0795 | 104.6636
9.5 | 1.395 | 0.01439 | -0.0752 | 96.9423
10 | 1.4247 | 0.01567 | -0.0716 | 90.919
10.5 | 1.454 | 0.01707 | -0.0682 | 85.1787
11 | 1.4819 | 0.01865 | -0.0649 | 79.4584
11.5 | 1.5109 | 0.02029 | -0.0619 | 74.4653
12 | 1.5363 | 0.02225 | -0.0589 | 69.0472
12.5 | 1.5629 | 0.02431 | -0.0562 | 64.2904
13 | 1.5865 | 0.0267 | -0.0536 | 59.4195
14 | 1.6306 | 0.03218 | -0.049 | 50.6712
14.5 | 1.6508 | 0.03529 | -0.0471 | 46.7781
15 | 1.6703 | 0.03858 | -0.0454 | 43.2945
15.5 | 1.6871 | 0.04226 | -0.0438 | 39.9219
16 | 1.702 | 0.04627 | -0.0426 | 36.7841
16.5 | 1.7164 | 0.05008 | -0.0413 | 34.2732
17 | 1.7278 | 0.05482 | -0.0407 | 31.5177
17.5 | 1.7359 | 0.06005 | -0.0403 | 28.9076
18 | 1.7459 | 0.06527 | -0.0403 | 26.7489
18.5 | 1.7549 | 0.07075 | -0.0406 | 24.8042
19 | 1.7602 | 0.07685 | -0.0413 | 22.9044
19.5 | 1.7626 | 0.08342 | -0.0424 | 21.1292
20 | 1.7609 | 0.09078 | -0.0441 | 19.3974

## 111. Re 10M Mach 0.50 (1)
BIGFOIL.COM POLAR EXPORT
NACA63-518 a=0.8
NACA63-518 a=0.8 |  |  |  | Cl Max: | 1.594 | at alpha= | 9 | deg
JavaFoil+Calcfoil stall+Eppler ext transition |  |  |  | L/D Max: | 135.256 | at alpha= | 2 | deg
Re: | 10000000 |  |  | Cd Min: | 0.00594 | at alpha= | -1.5 | deg
Mach: | 0.5 |  |  | Cl=0 at alpha= | -3.9306 | deg
|  |  |  | @ Cl=0.1, Cd= | 0.0065394
|  |  |  | @ Cl=0.4, Cd= | 0.0059613
|  |  |  | @ Cl=0.6, Cd= | 0.006189
alpha (deg) | Cl | Cd | Cm | Cl/Cd
-20 | -0.923 | 0.15983 | -0.047 | -5.777
-19.5 | -0.901 | 0.14378 | -0.05 | -6.267
-19 | -0.875 | 0.13417 | -0.051 | -6.519
-18.5 | -0.841 | 0.13242 | -0.049 | -6.354
-18 | -0.808 | 0.1309 | -0.047 | -6.174
-17.5 | -0.778 | 0.12781 | -0.046 | -6.087
-17 | -0.757 | 0.12072 | -0.051 | -6.268
-16.5 | -0.726 | 0.11704 | -0.05 | -6.201
-16 | -0.693 | 0.11588 | -0.047 | -5.984
-15.5 | -0.664 | 0.10898 | -0.046 | -6.089
-15 | -0.638 | 0.10781 | -0.049 | -5.92
-14.5 | -0.61 | 0.10003 | -0.05 | -6.093
-14 | -0.58 | 0.09496 | -0.049 | -6.111
-13.5 | -0.561 | 0.07926 | -0.057 | -7.074
-13 | -0.578 | 0.03759 | -0.075 | -15.369
-12.5 | -0.492 | 0.08836 | -0.046 | -5.563
-12 | -0.469 | 0.07419 | -0.055 | -6.315
-11.5 | -0.476 | 0.0384 | -0.075 | -12.395
-11 | -0.404 | 0.08499 | -0.042 | -4.756
-10.5 | -0.377 | 0.07514 | -0.045 | -5.011
-10 | -0.589 | 0.03272 | -0.078 | -17.993
-9.5 | -0.629 | 0.01629 | -0.087 | -38.604
-9 | -0.607 | 0.01419 | -0.088 | -42.756
-8.5 | -0.569 | 0.01269 | -0.089 | -44.828
-8 | -0.521 | 0.01213 | -0.091 | -42.931
-7.5 | -0.467 | 0.01129 | -0.092 | -41.341
-7 | -0.41 | 0.00971 | -0.093 | -42.227
-6.5 | -0.359 | 0.00844 | -0.098 | -42.511
-6 | -0.291 | 0.0081 | -0.098 | -35.917
-5.5 | -0.222 | 0.00782 | -0.099 | -28.358
-5 | -0.152 | 0.00756 | -0.1 | -20.084
-4.5 | -0.081 | 0.00741 | -0.101 | -10.961
-4 | -0.01 | 0.00691 | -0.102 | -1.449
-3.5 | 0.062 | 0.0067 | -0.102 | 9.175
-3 | 0.133 | 0.0064 | -0.103 | 20.82
-2.5 | 0.206 | 0.00619 | -0.104 | 33.205
-2 | 0.277 | 0.00607 | -0.105 | 45.667
-1.5 | 0.349 | 0.00594 | -0.106 | 58.765
-1 | 0.421 | 0.00597 | -0.106 | 70.499
-0.5 | 0.493 | 0.00609 | -0.107 | 80.899
0 | 0.565 | 0.00612 | -0.108 | 92.27
0.5 | 0.636 | 0.00626 | -0.109 | 101.563
1 | 0.708 | 0.00643 | -0.109 | 110.052
1.5 | 0.779 | 0.00667 | -0.11 | 116.908
2 | 0.846 | 0.00626 | -0.11 | 135.256
2.5 | 0.908 | 0.00712 | -0.111 | 127.608
3 | 0.976 | 0.00753 | -0.111 | 129.543
3.5 | 1.042 | 0.00827 | -0.112 | 125.981
4 | 1.108 | 0.00889 | -0.112 | 124.617
4.5 | 1.174 | 0.00958 | -0.112 | 122.506
5 | 1.238 | 0.01036 | -0.113 | 119.513
5.5 | 1.299 | 0.0116 | -0.113 | 111.975
6 | 1.358 | 0.01295 | -0.114 | 104.801
6.5 | 1.414 | 0.01404 | -0.114 | 100.703
7 | 1.465 | 0.01498 | -0.114 | 97.803
7.5 | 1.51 | 0.01731 | -0.115 | 87.215
8 | 1.55 | 0.01851 | -0.115 | 83.782
8.5 | 1.582 | 0.01988 | -0.115 | 79.568
9 | 1.594 | 0.02145 | -0.116 | 74.323
9.5 | 1.58 | 0.02337 | -0.116 | 67.589
10 | 1.518 | 0.02553 | -0.116 | 59.469
10.5 | 1.285 | 0.02969 | -0.116 | 43.271
11 | 0.99 | 0.03193 | -0.116 | 31.022
11.5 | 1.013 | 0.03757 | -0.115 | 26.955
12 | 1.048 | 0.03602 | -0.116 | 29.105
12.5 | 1.07 | 0.04174 | -0.115 | 25.643
13 | 1.1 | 0.0423 | -0.116 | 26.015
13.5 | 1.127 | 0.04642 | -0.116 | 24.269
14 | 1.146 | 0.05405 | -0.114 | 21.196

## 112. Re 10M Mach 0.50 (2)
BIGFOIL.COM POLAR EXPORT
NACA63-518 a=0.8
NACA63-518 a=0.8 |  |  |  | Cl Max: | 1.6162 | at alpha= | 15 | deg
XFOIL ncrit=9 |  |  |  | L/D Max: | 187.85 | at alpha= | 4 | deg
Re: | 10000000 |  |  | Cd Min: | 0.2043 | at alpha= | 20 | deg
Mach: | 0.5 |  |  | Cl=0 at alpha= | -3.8693 | deg
|  |  |  | @ Cl=0.1, Cd= | 0.0057828
|  |  |  | @ Cl=0.4, Cd= | 0.0047033
|  |  |  | @ Cl=0.6, Cd= | 0.0047479
alpha (deg) | Cl | Cd | Cm | Cl/Cd
-15.5 | -0.7176 | 0.08725 | -0.1067 | -8.2246
-15 | -0.7352 | 0.07702 | -0.1139 | -9.5456
-14.5 | -0.757 | 0.06693 | -0.1209 | -11.3103
-14 | -0.7815 | 0.05726 | -0.1271 | -13.6483
-13.5 | -0.8043 | 0.0485 | -0.1319 | -16.5835
-13 | -0.8274 | 0.0406 | -0.1351 | -20.3793
-12.5 | -0.8545 | 0.03333 | -0.1366 | -25.6376
-12 | -0.8777 | 0.02726 | -0.136 | -32.1974
-11.5 | -0.895 | 0.02215 | -0.1334 | -40.4063
-11 | -0.8896 | 0.01849 | -0.1295 | -48.1125
-10.5 | -0.8867 | 0.01511 | -0.1244 | -58.683
-10 | -0.878 | 0.01247 | -0.119 | -70.409
-9.5 | -0.8235 | 0.01111 | -0.1153 | -74.1224
-9 | -0.7568 | 0.01016 | -0.1126 | -74.4882
-8.5 | -0.6853 | 0.00947 | -0.1107 | -72.3654
-8 | -0.6113 | 0.00892 | -0.1093 | -68.5314
-7.5 | -0.5372 | 0.00841 | -0.1083 | -63.8763
-7 | -0.4626 | 0.00802 | -0.1077 | -57.6808
-6.5 | -0.3878 | 0.00766 | -0.1074 | -50.6266
-6 | -0.3133 | 0.00736 | -0.1074 | -42.5679
-5.5 | -0.2392 | 0.00708 | -0.1075 | -33.7853
-5 | -0.1651 | 0.00682 | -0.1079 | -24.2082
-4.5 | -0.0919 | 0.00659 | -0.1084 | -13.9454
-4 | -0.019 | 0.00622 | -0.1092 | -3.0547
-3.5 | 0.0537 | 0.00598 | -0.11 | 8.9799
-3 | 0.1265 | 0.00567 | -0.111 | 22.3104
-2.5 | 0.1986 | 0.00537 | -0.1121 | 36.9832
-2 | 0.271 | 0.00499 | -0.1133 | 54.3086
-1.5 | 0.343 | 0.00475 | -0.1145 | 72.2105
-1 | 0.4162 | 0.00469 | -0.1157 | 88.742
0 | 0.5616 | 0.0047 | -0.1179 | 119.4894
0.5 | 0.6338 | 0.00479 | -0.1188 | 132.3173
1 | 0.7064 | 0.00484 | -0.1198 | 145.9504
1.5 | 0.7781 | 0.00496 | -0.1205 | 156.875
2 | 0.85 | 0.00508 | -0.1212 | 167.3228
2.5 | 0.922 | 0.0052 | -0.1217 | 177.3077
3 | 0.9924 | 0.0054 | -0.1219 | 183.7778
3.5 | 1.061 | 0.00565 | -0.1217 | 187.7876
4 | 1.1271 | 0.006 | -0.1208 | 187.85
4.5 | 1.1913 | 0.00636 | -0.1195 | 187.3113
5 | 1.2468 | 0.00693 | -0.1166 | 179.9134
5.5 | 1.2612 | 0.00802 | -0.1067 | 157.2569
6 | 1.2755 | 0.00938 | -0.0976 | 135.9808
6.5 | 1.2883 | 0.01116 | -0.0891 | 115.4391
7 | 1.3092 | 0.01298 | -0.0823 | 100.8629
7.5 | 1.3353 | 0.01486 | -0.0766 | 89.8587
8 | 1.3595 | 0.01707 | -0.0711 | 79.6426
8.5 | 1.382 | 0.01962 | -0.0659 | 70.4383
9 | 1.3942 | 0.02301 | -0.0606 | 60.591
9.5 | 1.4113 | 0.02647 | -0.0562 | 53.317
10 | 1.4329 | 0.02995 | -0.0526 | 47.8431
10.5 | 1.4594 | 0.03332 | -0.0494 | 43.7995
11 | 1.4841 | 0.03704 | -0.0465 | 40.0675
11.5 | 1.5072 | 0.04106 | -0.0438 | 36.7073
12 | 1.5313 | 0.04524 | -0.0415 | 33.8484
12.5 | 1.5505 | 0.05001 | -0.0394 | 31.0038
13 | 1.5715 | 0.0549 | -0.0376 | 28.6248
13.5 | 1.5897 | 0.06023 | -0.0362 | 26.3938
14 | 1.6043 | 0.06615 | -0.0351 | 24.2525
14.5 | 1.615 | 0.0727 | -0.0346 | 22.2146
15 | 1.6162 | 0.08051 | -0.0348 | 20.0745
15.5 | 1.6075 | 0.08966 | -0.0362 | 17.9288
16 | 1.5875 | 0.10046 | -0.0391 | 15.8023
16.5 | 1.5607 | 0.11251 | -0.0437 | 13.8717
17 | 1.5319 | 0.12522 | -0.0495 | 12.2337
17.5 | 1.5035 | 0.13836 | -0.0565 | 10.8666
18 | 1.4773 | 0.15155 | -0.0644 | 9.7479
18.5 | 1.4541 | 0.16476 | -0.073 | 8.8256
19 | 1.4331 | 0.178 | -0.0822 | 8.0511
19.5 | 1.4122 | 0.19085 | -0.0911 | 7.3995
20 | 1.394 | 0.2043 | -0.1011 | 6.8233

## 113. Re 12M Mach 0.00 (1)
BIGFOIL.COM POLAR EXPORT
NACA63-518 a=0.8
NACA63-518 a=0.8 |  |  |  | Cl Max: | 1.774 | at alpha= | 14.5 | deg
JavaFoil+Calcfoil stall+Eppler ext transition |  |  |  | L/D Max: | 132.404 | at alpha= | 4 | deg
Re: | 12000000 |  |  | Cd Min: | 0.00556 | at alpha= | -0.5 | deg
Mach: | 0 |  |  | Cl=0 at alpha= | -3.9274 | deg
|  |  |  | @ Cl=0.1, Cd= | 0.0060183
|  |  |  | @ Cl=0.4, Cd= | 0.0055644
|  |  |  | @ Cl=0.6, Cd= | 0.0057411
alpha (deg) | Cl | Cd | Cm | Cl/Cd
-20 | -0.889 | 0.12159 | -0.047 | -7.309
-19.5 | -0.915 | 0.10161 | -0.05 | -9.002
-19 | -0.936 | 0.08738 | -0.053 | -10.712
-18.5 | -0.955 | 0.0749 | -0.055 | -12.753
-18 | -0.971 | 0.06457 | -0.057 | -15.04
-17.5 | -0.985 | 0.05507 | -0.059 | -17.88
-17 | -0.993 | 0.04798 | -0.061 | -20.695
-16.5 | -0.998 | 0.04165 | -0.062 | -23.967
-16 | -0.999 | 0.03664 | -0.063 | -27.262
-15.5 | -0.995 | 0.0326 | -0.065 | -30.519
-15 | -0.988 | 0.0285 | -0.066 | -34.687
-14.5 | -0.977 | 0.02528 | -0.067 | -38.643
-14 | -0.96 | 0.0227 | -0.068 | -42.317
-13.5 | -0.94 | 0.02037 | -0.069 | -46.153
-13 | -0.916 | 0.01843 | -0.071 | -49.679
-12.5 | -0.892 | 0.01487 | -0.072 | -59.963
-12 | -0.858 | 0.01372 | -0.073 | -62.572
-11.5 | -0.822 | 0.0126 | -0.074 | -65.241
-11 | -0.783 | 0.0116 | -0.075 | -67.47
-10.5 | -0.748 | 0.00974 | -0.077 | -76.758
-10 | -0.713 | 0.0084 | -0.08 | -84.9
-9.5 | -0.66 | 0.00802 | -0.08 | -82.239
-9 | -0.605 | 0.00763 | -0.081 | -79.293
-8.5 | -0.549 | 0.00736 | -0.082 | -74.663
-8 | -0.492 | 0.00766 | -0.082 | -64.287
-7.5 | -0.434 | 0.00749 | -0.083 | -57.928
-7 | -0.375 | 0.00734 | -0.084 | -51.112
-6.5 | -0.315 | 0.00715 | -0.085 | -44.091
-6 | -0.255 | 0.00699 | -0.085 | -36.439
-5.5 | -0.194 | 0.00689 | -0.086 | -28.114
-5 | -0.132 | 0.00677 | -0.087 | -19.532
-4.5 | -0.071 | 0.0064 | -0.087 | -11.03
-4 | -0.009 | 0.00627 | -0.088 | -1.387
-3.5 | 0.053 | 0.00616 | -0.089 | 8.656
-3 | 0.116 | 0.00597 | -0.089 | 19.361
-2.5 | 0.178 | 0.00574 | -0.09 | 30.997
-2 | 0.24 | 0.00571 | -0.091 | 42.106
-1.5 | 0.302 | 0.00562 | -0.091 | 53.781
-1 | 0.365 | 0.00557 | -0.092 | 65.421
-0.5 | 0.427 | 0.00556 | -0.093 | 76.765
0 | 0.489 | 0.0056 | -0.093 | 87.317
0.5 | 0.551 | 0.00567 | -0.094 | 97.138
1 | 0.613 | 0.00576 | -0.095 | 106.427
1.5 | 0.675 | 0.00588 | -0.095 | 114.769
2 | 0.737 | 0.00605 | -0.096 | 121.814
2.5 | 0.795 | 0.00624 | -0.097 | 127.468
3 | 0.856 | 0.00663 | -0.097 | 129.049
3.5 | 0.917 | 0.00704 | -0.098 | 130.255
4 | 0.978 | 0.00739 | -0.098 | 132.404
4.5 | 1.038 | 0.00786 | -0.099 | 132.171
5 | 1.091 | 0.00828 | -0.099 | 131.75
5.5 | 1.147 | 0.0089 | -0.099 | 128.815
6 | 1.202 | 0.00954 | -0.1 | 125.972
6.5 | 1.255 | 0.01019 | -0.1 | 123.207
7 | 1.308 | 0.01072 | -0.1 | 122.075
7.5 | 1.36 | 0.01124 | -0.101 | 120.994
8 | 1.408 | 0.01254 | -0.101 | 112.301
8.5 | 1.457 | 0.01314 | -0.102 | 110.86
9 | 1.502 | 0.01375 | -0.102 | 109.198
9.5 | 1.544 | 0.01441 | -0.102 | 107.189
10 | 1.585 | 0.01511 | -0.103 | 104.836
10.5 | 1.622 | 0.01583 | -0.103 | 102.44
11 | 1.657 | 0.01661 | -0.103 | 99.752
11.5 | 1.688 | 0.01746 | -0.104 | 96.67
12 | 1.713 | 0.01831 | -0.104 | 93.511
12.5 | 1.733 | 0.01929 | -0.104 | 89.842
13 | 1.75 | 0.02033 | -0.105 | 86.118
13.5 | 1.763 | 0.02144 | -0.105 | 82.232
14 | 1.77 | 0.0226 | -0.105 | 78.34
14.5 | 1.774 | 0.02385 | -0.105 | 74.382
15 | 1.771 | 0.02528 | -0.106 | 70.049
15.5 | 1.761 | 0.02684 | -0.106 | 65.597
16 | 1.745 | 0.02862 | -0.106 | 60.959
16.5 | 1.725 | 0.03038 | -0.106 | 56.78
17 | 1.702 | 0.03229 | -0.106 | 52.711
17.5 | 1.673 | 0.03498 | -0.106 | 47.833
18 | 1.643 | 0.03733 | -0.106 | 44.002
18.5 | 1.609 | 0.04016 | -0.106 | 40.061
19 | 1.571 | 0.04346 | -0.105 | 36.154
19.5 | 1.533 | 0.04642 | -0.105 | 33.029

## 114. Re 12M Mach 0.00 (2)
BIGFOIL.COM POLAR EXPORT
NACA63-518 a=0.8
NACA63-518 a=0.8 |  |  |  | Cl Max: | 1.8314 | at alpha= | 20 | deg
XFOIL ncrit=9 |  |  |  | L/D Max: | 173.044 | at alpha= | 4 | deg
Re: | 12000000 |  |  | Cd Min: | 0.06465 | at alpha= | 20 | deg
Mach: | 0 |  |  | Cl=0 at alpha= | -3.9075 | deg
|  |  |  | @ Cl=0.1, Cd= | 0.0052067
|  |  |  | @ Cl=0.4, Cd= | 0.0043245
|  |  |  | @ Cl=0.6, Cd= | 0.0044268
alpha (deg) | Cl | Cd | Cm | Cl/Cd
-20 | -1.3426 | 0.04032 | -0.0961 | -33.2986
-19.5 | -1.3399 | 0.03585 | -0.0971 | -37.3752
-19 | -1.3324 | 0.03212 | -0.0975 | -41.4819
-18.5 | -1.3232 | 0.02884 | -0.0973 | -45.8807
-18 | -1.3115 | 0.0259 | -0.0968 | -50.6371
-17.5 | -1.3025 | 0.02297 | -0.0957 | -56.7044
-17 | -1.2943 | 0.0202 | -0.0941 | -64.0743
-16.5 | -1.2763 | 0.01815 | -0.0925 | -70.3196
-16 | -1.2868 | 0.01502 | -0.0882 | -85.6724
-15.5 | -1.2863 | 0.01343 | -0.0825 | -95.7781
-15 | -1.2477 | 0.0126 | -0.0811 | -99.0238
-14.5 | -1.2028 | 0.01192 | -0.0803 | -100.906
-14 | -1.1538 | 0.0114 | -0.0801 | -101.2105
-13.5 | -1.1029 | 0.01092 | -0.08 | -100.9982
-13 | -1.0513 | 0.01041 | -0.08 | -100.9894
-12.5 | -0.9984 | 0.00992 | -0.0802 | -100.6452
-12 | -0.9438 | 0.00953 | -0.0805 | -99.0346
-11.5 | -0.8883 | 0.00919 | -0.081 | -96.6594
-11 | -0.8321 | 0.00885 | -0.0815 | -94.0226
-10.5 | -0.7758 | 0.00851 | -0.082 | -91.1633
-10 | -0.7189 | 0.00817 | -0.0826 | -87.9927
-9.5 | -0.6612 | 0.00789 | -0.0833 | -83.8023
-9 | -0.6033 | 0.00764 | -0.0841 | -78.966
-8.5 | -0.5451 | 0.00736 | -0.0848 | -74.0625
-8 | -0.4863 | 0.00715 | -0.0856 | -68.014
-7.5 | -0.4276 | 0.00691 | -0.0864 | -61.8813
-7 | -0.3683 | 0.00672 | -0.0873 | -54.8065
-6.5 | -0.3092 | 0.00654 | -0.0882 | -47.2783
-6 | -0.2496 | 0.00636 | -0.0891 | -39.2453
-5.5 | -0.19 | 0.00619 | -0.09 | -30.6947
-5 | -0.1304 | 0.00601 | -0.091 | -21.6972
-4.5 | -0.0707 | 0.00578 | -0.0919 | -12.2318
-4 | -0.0111 | 0.00559 | -0.0929 | -1.9857
-3.5 | 0.0489 | 0.00539 | -0.0939 | 9.0724
-2.5 | 0.1688 | 0.00496 | -0.096 | 34.0323
-2 | 0.2286 | 0.00475 | -0.0971 | 48.1263
-1.5 | 0.2886 | 0.0044 | -0.0983 | 65.5909
-1 | 0.3487 | 0.00435 | -0.0993 | 80.1609
-0.5 | 0.409 | 0.00432 | -0.1003 | 94.6759
0 | 0.469 | 0.00435 | -0.1013 | 107.8161
0.5 | 0.5289 | 0.00438 | -0.1022 | 120.7534
1 | 0.5889 | 0.00441 | -0.1032 | 133.5374
1.5 | 0.6483 | 0.0045 | -0.104 | 144.0667
2 | 0.7074 | 0.00463 | -0.1048 | 152.7862
2.5 | 0.766 | 0.00476 | -0.1056 | 160.9244
3 | 0.8239 | 0.00495 | -0.1062 | 166.4444
3.5 | 0.881 | 0.00519 | -0.1067 | 169.7495
4 | 0.9379 | 0.00542 | -0.1072 | 173.0443
4.5 | 0.9926 | 0.00579 | -0.1074 | 171.4335
5 | 1.0401 | 0.00661 | -0.1063 | 157.3525
5.5 | 1.0882 | 0.00729 | -0.1054 | 149.273
6 | 1.1376 | 0.00782 | -0.1046 | 145.4731
6.5 | 1.1852 | 0.00837 | -0.1036 | 141.601
7 | 1.2315 | 0.00891 | -0.1022 | 138.2155
7.5 | 1.2771 | 0.00939 | -0.1008 | 136.0064
8 | 1.3171 | 0.00999 | -0.0984 | 131.8418
8.5 | 1.344 | 0.01053 | -0.0934 | 127.6353
9 | 1.3675 | 0.01134 | -0.0882 | 120.5908
9.5 | 1.3956 | 0.01218 | -0.0842 | 114.5813
10 | 1.4264 | 0.01302 | -0.0809 | 109.5545
10.5 | 1.4581 | 0.0139 | -0.0779 | 104.8993
11 | 1.4884 | 0.01492 | -0.0748 | 99.7587
11.5 | 1.5185 | 0.016 | -0.072 | 94.9062
12 | 1.5468 | 0.01724 | -0.0691 | 89.7216
12.5 | 1.5752 | 0.01857 | -0.0665 | 84.825
13 | 1.6002 | 0.02016 | -0.0637 | 79.375
13.5 | 1.6261 | 0.0218 | -0.0613 | 74.5917
14 | 1.6506 | 0.02363 | -0.059 | 69.8519
14.5 | 1.6718 | 0.02582 | -0.0566 | 64.7483
15 | 1.6948 | 0.02801 | -0.0547 | 60.507
15.5 | 1.7136 | 0.03061 | -0.0527 | 55.9817
16 | 1.7301 | 0.03355 | -0.0509 | 51.5678
16.5 | 1.748 | 0.03609 | -0.0492 | 48.4345
17 | 1.7653 | 0.03927 | -0.0481 | 44.9529
17.5 | 1.779 | 0.0429 | -0.047 | 41.4685
18 | 1.7908 | 0.04683 | -0.0462 | 38.2404
18.5 | 1.8031 | 0.05086 | -0.0456 | 35.4522
19 | 1.815 | 0.05505 | -0.0454 | 32.97
19.5 | 1.8247 | 0.05962 | -0.0453 | 30.6055
20 | 1.8314 | 0.06465 | -0.0456 | 28.3279

## 115. Re 12M Mach 0.10 (1)
BIGFOIL.COM POLAR EXPORT
NACA63-518 a=0.8
NACA63-518 a=0.8 |  |  |  | Cl Max: | 1.763 | at alpha= | 14 | deg
JavaFoil+Calcfoil stall+Eppler ext transition |  |  |  | L/D Max: | 132.36 | at alpha= | 4.5 | deg
Re: | 12000000 |  |  | Cd Min: | 0.00558 | at alpha= | -1 | deg
Mach: | 0.1 |  |  | Cl=0 at alpha= | -3.9286 | deg
|  |  |  | @ Cl=0.1, Cd= | 0.0060342
|  |  |  | @ Cl=0.4, Cd= | 0.00558
|  |  |  | @ Cl=0.6, Cd= | 0.0057764
alpha (deg) | Cl | Cd | Cm | Cl/Cd
-20 | -0.841 | 0.13313 | -0.045 | -6.314
-19.5 | -0.868 | 0.1128 | -0.048 | -7.695
-19 | -0.889 | 0.10011 | -0.051 | -8.885
-18.5 | -0.913 | 0.08531 | -0.054 | -10.702
-18 | -0.934 | 0.07263 | -0.056 | -12.861
-17.5 | -0.952 | 0.06123 | -0.058 | -15.552
-17 | -0.967 | 0.05196 | -0.06 | -18.604
-16.5 | -0.976 | 0.04499 | -0.062 | -21.682
-16 | -0.981 | 0.03887 | -0.063 | -25.226
-15.5 | -0.98 | 0.03441 | -0.065 | -28.478
-15 | -0.977 | 0.02978 | -0.066 | -32.793
-14.5 | -0.967 | 0.0266 | -0.067 | -36.35
-14 | -0.954 | 0.02352 | -0.068 | -40.552
-13.5 | -0.935 | 0.02101 | -0.07 | -44.526
-13 | -0.912 | 0.01897 | -0.071 | -48.094
-12.5 | -0.89 | 0.01519 | -0.072 | -58.61
-12 | -0.858 | 0.01398 | -0.073 | -61.387
-11.5 | -0.822 | 0.0129 | -0.074 | -63.716
-11 | -0.782 | 0.01197 | -0.075 | -65.387
-10.5 | -0.746 | 0.00979 | -0.077 | -76.165
-10 | -0.715 | 0.00845 | -0.08 | -84.693
-9.5 | -0.662 | 0.00812 | -0.081 | -81.587
-9 | -0.608 | 0.00765 | -0.081 | -79.404
-8.5 | -0.552 | 0.00737 | -0.082 | -74.817
-8 | -0.494 | 0.00773 | -0.083 | -63.954
-7.5 | -0.436 | 0.00756 | -0.084 | -57.689
-7 | -0.377 | 0.00735 | -0.084 | -51.262
-6.5 | -0.317 | 0.00716 | -0.085 | -44.248
-6 | -0.256 | 0.00704 | -0.086 | -36.354
-5.5 | -0.195 | 0.00689 | -0.086 | -28.214
-5 | -0.133 | 0.00678 | -0.087 | -19.604
-4.5 | -0.071 | 0.00645 | -0.088 | -10.988
-4 | -0.009 | 0.00627 | -0.088 | -1.393
-3.5 | 0.054 | 0.00619 | -0.089 | 8.666
-3 | 0.116 | 0.00598 | -0.09 | 19.423
-2.5 | 0.179 | 0.00575 | -0.091 | 31.116
-2 | 0.241 | 0.00571 | -0.091 | 42.258
-1.5 | 0.304 | 0.00563 | -0.092 | 54.002
-1 | 0.366 | 0.00558 | -0.093 | 65.691
-0.5 | 0.429 | 0.00558 | -0.093 | 76.892
0 | 0.491 | 0.0056 | -0.094 | 87.761
0.5 | 0.554 | 0.00568 | -0.095 | 97.576
1 | 0.616 | 0.00581 | -0.095 | 106.027
1.5 | 0.678 | 0.00591 | -0.096 | 114.884
2 | 0.741 | 0.00605 | -0.096 | 122.375
2.5 | 0.799 | 0.00628 | -0.097 | 127.174
3 | 0.86 | 0.0067 | -0.098 | 128.381
3.5 | 0.922 | 0.00706 | -0.098 | 130.623
4 | 0.983 | 0.00747 | -0.099 | 131.498
4.5 | 1.044 | 0.00788 | -0.1 | 132.36
5 | 1.096 | 0.00835 | -0.099 | 131.294
5.5 | 1.152 | 0.00897 | -0.1 | 128.418
6 | 1.207 | 0.00964 | -0.1 | 125.173
6.5 | 1.261 | 0.01029 | -0.101 | 122.511
7 | 1.314 | 0.01081 | -0.101 | 121.531
7.5 | 1.365 | 0.01134 | -0.101 | 120.403
8 | 1.414 | 0.01267 | -0.102 | 111.594
8.5 | 1.462 | 0.01328 | -0.102 | 110.081
9 | 1.507 | 0.01391 | -0.102 | 108.341
9.5 | 1.549 | 0.01457 | -0.103 | 106.318
10 | 1.589 | 0.0153 | -0.103 | 103.833
10.5 | 1.626 | 0.01609 | -0.103 | 101.046
11 | 1.66 | 0.01685 | -0.104 | 98.483
11.5 | 1.69 | 0.01772 | -0.104 | 95.385
12 | 1.713 | 0.01868 | -0.104 | 91.728
12.5 | 1.733 | 0.01961 | -0.105 | 88.345
13 | 1.747 | 0.02074 | -0.105 | 84.246
13.5 | 1.758 | 0.0218 | -0.105 | 80.609
14 | 1.763 | 0.02316 | -0.106 | 76.121
14.5 | 1.763 | 0.02436 | -0.106 | 72.372
15 | 1.757 | 0.02583 | -0.106 | 68.017
15.5 | 1.742 | 0.02752 | -0.106 | 63.316
16 | 1.722 | 0.02942 | -0.106 | 58.537
16.5 | 1.698 | 0.03154 | -0.106 | 53.82
17 | 1.669 | 0.03355 | -0.106 | 49.756
17.5 | 1.637 | 0.03606 | -0.106 | 45.385
18 | 1.6 | 0.03893 | -0.106 | 41.096
18.5 | 1.561 | 0.04163 | -0.106 | 37.499
19 | 1.518 | 0.04517 | -0.106 | 33.615

## 116. Re 12M Mach 0.10 (2)
BIGFOIL.COM POLAR EXPORT
NACA63-518 a=0.8
NACA63-518 a=0.8 |  |  |  | Cl Max: | 1.8229 | at alpha= | 20 | deg
XFOIL ncrit=9 |  |  |  | L/D Max: | 173.529 | at alpha= | 4 | deg
Re: | 12000000 |  |  | Cd Min: | 0.06827 | at alpha= | 20 | deg
Mach: | 0.1 |  |  | Cl=0 at alpha= | -3.9065 | deg
|  |  |  | @ Cl=0.1, Cd= | 0.005214
|  |  |  | @ Cl=0.4, Cd= | 0.0043357
|  |  |  | @ Cl=0.6, Cd= | 0.0044222
alpha (deg) | Cl | Cd | Cm | Cl/Cd
-19.5 | -1.3269 | 0.03865 | -0.0989 | -34.3312
-19 | -1.3206 | 0.03458 | -0.0995 | -38.1897
-18.5 | -1.3122 | 0.03094 | -0.0998 | -42.4111
-18 | -1.3012 | 0.0278 | -0.0994 | -46.8058
-17.5 | -1.2897 | 0.02485 | -0.0986 | -51.8994
-17 | -1.2846 | 0.02173 | -0.0971 | -59.1164
-16.5 | -1.2657 | 0.01957 | -0.0957 | -64.6755
-16 | -1.258 | 0.01702 | -0.0932 | -73.913
-15.5 | -1.2878 | 0.01395 | -0.0857 | -92.3154
-15 | -1.2522 | 0.01306 | -0.0838 | -95.8806
-14.5 | -1.2113 | 0.01219 | -0.0824 | -99.3683
-14 | -1.1629 | 0.01161 | -0.0819 | -100.1637
-13.5 | -1.1118 | 0.01111 | -0.0816 | -100.072
-13 | -1.0598 | 0.01059 | -0.0815 | -100.0755
-12.5 | -1.0067 | 0.01007 | -0.0815 | -99.9702
-12 | -0.9519 | 0.00965 | -0.0817 | -98.6425
-11.5 | -0.8959 | 0.00929 | -0.0821 | -96.437
-11 | -0.8391 | 0.00895 | -0.0825 | -93.7542
-10.5 | -0.7822 | 0.00859 | -0.083 | -91.0594
-10 | -0.7249 | 0.00824 | -0.0835 | -87.9733
-9.5 | -0.6667 | 0.00795 | -0.0841 | -83.8616
-9 | -0.6081 | 0.00769 | -0.0848 | -79.0767
-8.5 | -0.5495 | 0.0074 | -0.0855 | -74.2568
-8 | -0.4902 | 0.00719 | -0.0863 | -68.178
-7.5 | -0.431 | 0.00695 | -0.0871 | -62.0144
-7 | -0.3712 | 0.00675 | -0.0879 | -54.9926
-6.5 | -0.3116 | 0.00656 | -0.0888 | -47.5
-6 | -0.2515 | 0.00638 | -0.0897 | -39.4201
-5.5 | -0.1915 | 0.00621 | -0.0906 | -30.8374
-5 | -0.1315 | 0.00603 | -0.0915 | -21.8076
-4.5 | -0.0714 | 0.00579 | -0.0925 | -12.3316
-4 | -0.0113 | 0.0056 | -0.0934 | -2.0179
-3.5 | 0.0491 | 0.0054 | -0.0944 | 9.0926
-3 | 0.1093 | 0.00518 | -0.0955 | 21.1004
-2.5 | 0.1698 | 0.00497 | -0.0965 | 34.165
-2 | 0.23 | 0.00476 | -0.0976 | 48.3193
-1.5 | 0.2904 | 0.00441 | -0.0988 | 65.8503
-1 | 0.3509 | 0.00436 | -0.0998 | 80.4817
-0.5 | 0.4116 | 0.00433 | -0.1008 | 95.0577
0 | 0.472 | 0.00435 | -0.1018 | 108.5057
0.5 | 0.5322 | 0.00439 | -0.1028 | 121.2301
1 | 0.5927 | 0.00441 | -0.1037 | 134.3991
1.5 | 0.6525 | 0.00451 | -0.1046 | 144.6785
2 | 0.712 | 0.00463 | -0.1054 | 153.7797
2.5 | 0.771 | 0.00476 | -0.1061 | 161.9748
3 | 0.8293 | 0.00496 | -0.1068 | 167.1976
3.5 | 0.8868 | 0.0052 | -0.1073 | 170.5385
4 | 0.944 | 0.00544 | -0.1077 | 173.5294
4.5 | 0.9991 | 0.0058 | -0.1078 | 172.2586
5 | 1.0467 | 0.00663 | -0.1067 | 157.8733
5.5 | 1.0947 | 0.00732 | -0.1057 | 149.5492
6 | 1.1441 | 0.00786 | -0.1048 | 145.5598
6.5 | 1.1915 | 0.00842 | -0.1036 | 141.5083
7 | 1.2374 | 0.00898 | -0.1021 | 137.7951
7.5 | 1.2827 | 0.00946 | -0.1005 | 135.592
8 | 1.32 | 0.01007 | -0.0975 | 131.0824
8.5 | 1.3438 | 0.01067 | -0.0918 | 125.9419
9 | 1.3686 | 0.01153 | -0.0869 | 118.699
9.5 | 1.3971 | 0.01242 | -0.0829 | 112.4879
10 | 1.4282 | 0.0133 | -0.0796 | 107.3835
10.5 | 1.4599 | 0.01423 | -0.0766 | 102.5931
11 | 1.4905 | 0.01529 | -0.0735 | 97.482
11.5 | 1.5205 | 0.01644 | -0.0706 | 92.4878
12 | 1.5489 | 0.01774 | -0.0678 | 87.3112
12.5 | 1.5766 | 0.01918 | -0.065 | 82.2002
13 | 1.6008 | 0.02089 | -0.0622 | 76.63
13.5 | 1.6261 | 0.02267 | -0.0597 | 71.7292
14 | 1.6496 | 0.02468 | -0.0573 | 66.8395
14.5 | 1.6711 | 0.02698 | -0.0551 | 61.9385
15 | 1.6934 | 0.02933 | -0.0531 | 57.7361
15.5 | 1.7119 | 0.03209 | -0.0512 | 53.3468
16 | 1.7299 | 0.03503 | -0.0495 | 49.3834
16.5 | 1.7481 | 0.03767 | -0.0479 | 46.4056
17 | 1.7646 | 0.04105 | -0.0467 | 42.9866
17.5 | 1.7756 | 0.04508 | -0.0456 | 39.3878
18 | 1.7865 | 0.04928 | -0.0449 | 36.252
18.5 | 1.7992 | 0.05343 | -0.0445 | 33.674
19 | 1.81 | 0.05792 | -0.0443 | 31.25
19.5 | 1.8181 | 0.06284 | -0.0444 | 28.9322
20 | 1.8229 | 0.06827 | -0.0448 | 26.7013

## 117. Re 12M Mach 0.25 (1)
BIGFOIL.COM POLAR EXPORT
NACA63-518 a=0.8
NACA63-518 a=0.8 |  |  |  | Cl Max: | 1.715 | at alpha= | 12.5 | deg
JavaFoil+Calcfoil stall+Eppler ext transition |  |  |  | L/D Max: | 138.132 | at alpha= | 4 | deg
Re: | 12000000 |  |  | Cd Min: | 0.00565 | at alpha= | -1 | deg
Mach: | 0.25 |  |  | Cl=0 at alpha= | -3.9297 | deg
|  |  |  | @ Cl=0.1, Cd= | 0.0061083
|  |  |  | @ Cl=0.4, Cd= | 0.00565
|  |  |  | @ Cl=0.6, Cd= | 0.0058181
alpha (deg) | Cl | Cd | Cm | Cl/Cd
-19 | -0.568 | 0.14643 | -0.041 | -3.878
-18.5 | -0.614 | 0.13585 | -0.043 | -4.523
-18 | -0.657 | 0.12635 | -0.044 | -5.199
-17.5 | -0.696 | 0.1165 | -0.046 | -5.977
-17 | -0.732 | 0.10606 | -0.049 | -6.905
-16.5 | -0.769 | 0.09144 | -0.052 | -8.407
-16 | -0.804 | 0.0755 | -0.057 | -10.654
-15.5 | -0.846 | 0.05445 | -0.062 | -15.539
-15 | -0.87 | 0.044 | -0.065 | -19.777
-14.5 | -0.887 | 0.03573 | -0.067 | -24.821
-14 | -0.893 | 0.03054 | -0.069 | -29.225
-13.5 | -0.892 | 0.02616 | -0.07 | -34.083
-13 | -0.883 | 0.02257 | -0.072 | -39.123
-12.5 | -0.866 | 0.02015 | -0.073 | -43.011
-12 | -0.85 | 0.01571 | -0.075 | -54.086
-11.5 | -0.82 | 0.01433 | -0.076 | -57.221
-11 | -0.786 | 0.01312 | -0.077 | -59.884
-10.5 | -0.744 | 0.01207 | -0.078 | -61.66
-10 | -0.7 | 0.01097 | -0.079 | -63.802
-9.5 | -0.662 | 0.00945 | -0.081 | -70.05
-9 | -0.62 | 0.00808 | -0.084 | -76.755
-8.5 | -0.564 | 0.00767 | -0.084 | -73.493
-8 | -0.506 | 0.00794 | -0.085 | -63.738
-7.5 | -0.447 | 0.00771 | -0.086 | -57.904
-7 | -0.386 | 0.00754 | -0.087 | -51.225
-6.5 | -0.325 | 0.00731 | -0.087 | -44.433
-6 | -0.263 | 0.00721 | -0.088 | -36.404
-5.5 | -0.2 | 0.00705 | -0.089 | -28.311
-5 | -0.136 | 0.00686 | -0.09 | -19.882
-4.5 | -0.073 | 0.00652 | -0.09 | -11.175
-4 | -0.009 | 0.0064 | -0.091 | -1.403
-3.5 | 0.055 | 0.00627 | -0.092 | 8.785
-3 | 0.119 | 0.00604 | -0.092 | 19.734
-2.5 | 0.184 | 0.00581 | -0.093 | 31.628
-2 | 0.248 | 0.00577 | -0.094 | 42.988
-1.5 | 0.312 | 0.00571 | -0.094 | 54.663
-1 | 0.377 | 0.00565 | -0.095 | 66.681
-0.5 | 0.441 | 0.00565 | -0.096 | 78.012
0 | 0.505 | 0.00567 | -0.096 | 88.981
0.5 | 0.569 | 0.00576 | -0.097 | 98.874
1 | 0.633 | 0.00588 | -0.098 | 107.681
1.5 | 0.697 | 0.00603 | -0.098 | 115.603
2 | 0.761 | 0.00616 | -0.099 | 123.464
2.5 | 0.821 | 0.00643 | -0.1 | 127.616
3 | 0.884 | 0.00691 | -0.1 | 127.918
3.5 | 0.947 | 0.00729 | -0.101 | 129.818
4 | 1.006 | 0.00728 | -0.101 | 138.132
4.5 | 1.064 | 0.00811 | -0.102 | 131.125
5 | 1.122 | 0.00871 | -0.102 | 128.772
5.5 | 1.18 | 0.00937 | -0.102 | 125.897
6 | 1.236 | 0.01014 | -0.103 | 121.847
6.5 | 1.29 | 0.01085 | -0.103 | 118.985
7 | 1.344 | 0.0114 | -0.103 | 117.842
7.5 | 1.396 | 0.01202 | -0.104 | 116.119
8 | 1.444 | 0.01346 | -0.104 | 107.268
8.5 | 1.492 | 0.01415 | -0.105 | 105.385
9 | 1.535 | 0.01488 | -0.105 | 103.144
9.5 | 1.575 | 0.01566 | -0.105 | 100.564
10 | 1.611 | 0.01652 | -0.106 | 97.556
10.5 | 1.644 | 0.01739 | -0.106 | 94.528
11 | 1.672 | 0.01836 | -0.106 | 91.045
11.5 | 1.695 | 0.01935 | -0.107 | 87.591
12 | 1.708 | 0.02048 | -0.107 | 83.396
12.5 | 1.715 | 0.02167 | -0.107 | 79.179
13 | 1.715 | 0.02301 | -0.108 | 74.514
13.5 | 1.707 | 0.02462 | -0.108 | 69.324
14 | 1.691 | 0.02635 | -0.108 | 64.159
14.5 | 1.666 | 0.02832 | -0.108 | 58.813
15 | 1.631 | 0.03028 | -0.108 | 53.878
15.5 | 1.584 | 0.03264 | -0.108 | 48.532
16 | 1.528 | 0.03554 | -0.108 | 42.995
16.5 | 1.464 | 0.03864 | -0.108 | 37.886
17 | 1.393 | 0.04247 | -0.107 | 32.789
17.5 | 1.314 | 0.04693 | -0.107 | 27.998

## 118. Re 12M Mach 0.25 (2)
BIGFOIL.COM POLAR EXPORT
NACA63-518 a=0.8
NACA63-518 a=0.8 |  |  |  | Cl Max: | 1.786 | at alpha= | 20 | deg
XFOIL ncrit=9 |  |  |  | L/D Max: | 177.156 | at alpha= | 4 | deg
Re: | 12000000 |  |  | Cd Min: | 0.08755 | at alpha= | 20 | deg
Mach: | 0.25 |  |  | Cl=0 at alpha= | -3.9003 | deg
|  |  |  | @ Cl=0.1, Cd= | 0.0053006
|  |  |  | @ Cl=0.4, Cd= | 0.0043824
|  |  |  | @ Cl=0.6, Cd= | 0.0044557
alpha (deg) | Cl | Cd | Cm | Cl/Cd
-20 | -1.1961 | 0.06859 | -0.0968 | -17.4384
-19.5 | -1.2284 | 0.05839 | -0.1027 | -21.0378
-18.5 | -1.2406 | 0.04527 | -0.1084 | -27.4045
-18 | -1.2406 | 0.03993 | -0.1098 | -31.0694
-17.5 | -1.2389 | 0.03504 | -0.1106 | -35.3567
-17 | -1.2345 | 0.03082 | -0.1106 | -40.0552
-16.5 | -1.2231 | 0.02739 | -0.1099 | -44.655
-16 | -1.2115 | 0.02425 | -0.1086 | -49.9588
-15.5 | -1.2006 | 0.02127 | -0.1068 | -56.4457
-15 | -1.1809 | 0.01901 | -0.1047 | -62.1199
-14.5 | -1.169 | 0.01654 | -0.1018 | -70.6771
-14 | -1.1858 | 0.01383 | -0.0952 | -85.7411
-13.5 | -1.1571 | 0.0123 | -0.0919 | -94.0732
-13 | -1.1064 | 0.01158 | -0.0906 | -95.544
-12.5 | -1.0514 | 0.011 | -0.0897 | -95.5818
-12 | -0.9957 | 0.01039 | -0.0891 | -95.8325
-11.5 | -0.938 | 0.00988 | -0.0887 | -94.9393
-11 | -0.8787 | 0.00944 | -0.0885 | -93.0826
-10.5 | -0.8185 | 0.00905 | -0.0885 | -90.442
-10 | -0.758 | 0.00867 | -0.0886 | -87.4279
-9.5 | -0.6972 | 0.00828 | -0.0888 | -84.2029
-9 | -0.6357 | 0.00797 | -0.0891 | -79.7616
-8.5 | -0.5739 | 0.00768 | -0.0895 | -74.7266
-8 | -0.512 | 0.00738 | -0.09 | -69.3767
-7.5 | -0.4498 | 0.00716 | -0.0906 | -62.8212
-7 | -0.3875 | 0.0069 | -0.0913 | -56.1594
-6.5 | -0.325 | 0.0067 | -0.092 | -48.5075
-6 | -0.2625 | 0.00652 | -0.0928 | -40.2607
-5.5 | -0.1998 | 0.00632 | -0.0936 | -31.6139
-5 | -0.1373 | 0.00615 | -0.0945 | -22.3252
-4.5 | -0.0749 | 0.00589 | -0.0954 | -12.7165
-4 | -0.0125 | 0.00567 | -0.0963 | -2.2046
-3.5 | 0.0502 | 0.00546 | -0.0973 | 9.1941
-3 | 0.1127 | 0.00526 | -0.0983 | 21.4259
-2.5 | 0.1753 | 0.00504 | -0.0994 | 34.7817
-2 | 0.2378 | 0.00479 | -0.1005 | 49.6451
-1.5 | 0.3003 | 0.00445 | -0.1017 | 67.4831
-1 | 0.363 | 0.0044 | -0.1028 | 82.5
-0.5 | 0.426 | 0.00437 | -0.1038 | 97.4828
0 | 0.4886 | 0.00438 | -0.1048 | 111.5525
0.5 | 0.5509 | 0.00444 | -0.1058 | 124.0766
1 | 0.6136 | 0.00446 | -0.1068 | 137.5785
1.5 | 0.6758 | 0.00455 | -0.1077 | 148.5275
2 | 0.7375 | 0.00467 | -0.1085 | 157.9229
2.5 | 0.7987 | 0.00482 | -0.1092 | 165.7054
3 | 0.8593 | 0.00501 | -0.1098 | 171.517
3.5 | 0.9189 | 0.00524 | -0.1102 | 175.3626
4 | 0.9779 | 0.00552 | -0.1105 | 177.1558
4.5 | 1.035 | 0.00588 | -0.1104 | 176.0204
5.5 | 1.1305 | 0.00748 | -0.1072 | 151.1364
6 | 1.1787 | 0.0081 | -0.1056 | 145.5185
6.5 | 1.2238 | 0.00874 | -0.1034 | 140.0229
7 | 1.2658 | 0.00937 | -0.1005 | 135.0907
7.5 | 1.2951 | 0.0099 | -0.0952 | 130.8182
8 | 1.3208 | 0.01072 | -0.0897 | 123.209
8.5 | 1.3496 | 0.01164 | -0.0851 | 115.945
9 | 1.3761 | 0.01277 | -0.0805 | 107.7604
9.5 | 1.4036 | 0.01399 | -0.0763 | 100.3288
10.5 | 1.4651 | 0.01649 | -0.0694 | 88.8478
11 | 1.4965 | 0.01784 | -0.0663 | 83.8845
11.5 | 1.5243 | 0.01949 | -0.0631 | 78.2093
12 | 1.5523 | 0.02125 | -0.0602 | 73.0494
12.5 | 1.5768 | 0.02337 | -0.0572 | 67.4711
13 | 1.6031 | 0.02552 | -0.0547 | 62.8174
13.5 | 1.6248 | 0.02814 | -0.0521 | 57.7399
14 | 1.6482 | 0.03077 | -0.0498 | 53.5652
14.5 | 1.6703 | 0.03366 | -0.0478 | 49.6227
15 | 1.6867 | 0.03714 | -0.0459 | 45.4146
15.5 | 1.7039 | 0.04074 | -0.0442 | 41.8238
16 | 1.7213 | 0.04447 | -0.0429 | 38.707
16.5 | 1.7361 | 0.04857 | -0.0418 | 35.7443
17 | 1.7461 | 0.05286 | -0.0406 | 33.0325
17.5 | 1.759 | 0.0575 | -0.0401 | 30.5913
18 | 1.7685 | 0.06269 | -0.0399 | 28.2102
18.5 | 1.7759 | 0.06827 | -0.0401 | 26.0129
19 | 1.7776 | 0.07472 | -0.0408 | 23.7901
19.5 | 1.7818 | 0.08104 | -0.0417 | 21.9867
20 | 1.786 | 0.08755 | -0.043 | 20.3998

## 119. Re 12M Mach 0.50 (1)
BIGFOIL.COM POLAR EXPORT
NACA63-518 a=0.8
NACA63-518 a=0.8 |  |  |  | Cl Max: | 1.595 | at alpha= | 9 | deg
JavaFoil+Calcfoil stall+Eppler ext transition |  |  |  | L/D Max: | 126.562 | at alpha= | 2.5 | deg
Re: | 12000000 |  |  | Cd Min: | 0.006 | at alpha= | -0.5 | deg
Mach: | 0.5 |  |  | Cl=0 at alpha= | -3.9306 | deg
|  |  |  | @ Cl=0.1, Cd= | 0.006539
|  |  |  | @ Cl=0.4, Cd= | 0.0060158
|  |  |  | @ Cl=0.6, Cd= | 0.0061841
alpha (deg) | Cl | Cd | Cm | Cl/Cd
-20 | -0.922 | 0.17234 | -0.046 | -5.352
-19.5 | -0.898 | 0.1535 | -0.048 | -5.851
-19 | -0.87 | 0.14636 | -0.049 | -5.941
-18.5 | -0.84 | 0.14038 | -0.049 | -5.986
-18 | -0.809 | 0.13929 | -0.047 | -5.808
-17.5 | -0.779 | 0.13535 | -0.047 | -5.758
-17 | -0.759 | 0.1171 | -0.052 | -6.48
-16.5 | -0.729 | 0.11244 | -0.052 | -6.483
-16 | -0.695 | 0.11191 | -0.049 | -6.213
-15.5 | -0.665 | 0.10724 | -0.048 | -6.202
-15 | -0.639 | 0.10564 | -0.05 | -6.051
-14.5 | -0.612 | 0.09684 | -0.052 | -6.318
-14 | -0.583 | 0.09098 | -0.052 | -6.413
-13.5 | -0.578 | 0.06286 | -0.066 | -9.201
-13 | -0.584 | 0.03348 | -0.077 | -17.432
-12.5 | -0.492 | 0.08701 | -0.047 | -5.654
-12 | -0.473 | 0.06903 | -0.059 | -6.853
-11.5 | -0.483 | 0.03324 | -0.078 | -14.527
-11 | -0.404 | 0.08617 | -0.043 | -4.693
-10.5 | -0.377 | 0.07248 | -0.046 | -5.199
-10 | -0.594 | 0.02987 | -0.08 | -19.885
-9.5 | -0.63 | 0.01577 | -0.087 | -39.953
-9 | -0.608 | 0.01381 | -0.088 | -44.006
-8.5 | -0.57 | 0.01223 | -0.09 | -46.578
-8 | -0.522 | 0.01177 | -0.091 | -44.318
-7.5 | -0.467 | 0.01089 | -0.092 | -42.901
-7 | -0.415 | 0.00953 | -0.095 | -43.521
-6.5 | -0.359 | 0.00814 | -0.098 | -44.072
-6 | -0.291 | 0.00788 | -0.098 | -36.906
-5.5 | -0.222 | 0.00761 | -0.099 | -29.151
-5 | -0.152 | 0.00741 | -0.1 | -20.504
-4.5 | -0.081 | 0.00727 | -0.101 | -11.17
-4 | -0.01 | 0.00677 | -0.102 | -1.479
-3.5 | 0.062 | 0.00663 | -0.102 | 9.283
-3 | 0.133 | 0.00646 | -0.103 | 20.641
-2.5 | 0.206 | 0.0062 | -0.104 | 33.17
-2 | 0.277 | 0.00608 | -0.105 | 45.617
-1.5 | 0.349 | 0.00603 | -0.106 | 57.957
-1 | 0.421 | 0.00601 | -0.106 | 70.099
-0.5 | 0.493 | 0.006 | -0.107 | 82.134
0 | 0.565 | 0.00612 | -0.108 | 92.316
0.5 | 0.636 | 0.00625 | -0.109 | 101.742
1 | 0.708 | 0.00639 | -0.109 | 110.808
1.5 | 0.779 | 0.00659 | -0.11 | 118.285
2 | 0.851 | 0.00692 | -0.111 | 122.977
2.5 | 0.908 | 0.00718 | -0.111 | 126.562
3 | 0.975 | 0.00786 | -0.111 | 124.062
3.5 | 1.042 | 0.0084 | -0.112 | 124.063
4 | 1.108 | 0.00895 | -0.112 | 123.79
4.5 | 1.174 | 0.00961 | -0.112 | 122.146
5 | 1.237 | 0.01065 | -0.113 | 116.164
5.5 | 1.3 | 0.01175 | -0.113 | 110.642
6 | 1.359 | 0.01282 | -0.114 | 105.986
6.5 | 1.415 | 0.01372 | -0.114 | 103.11
7 | 1.466 | 0.01467 | -0.114 | 99.981
7.5 | 1.511 | 0.01685 | -0.115 | 89.712
8 | 1.552 | 0.01801 | -0.115 | 86.15
8.5 | 1.583 | 0.01934 | -0.116 | 81.86
9 | 1.595 | 0.02084 | -0.116 | 76.569
9.5 | 1.582 | 0.02261 | -0.116 | 69.96
10 | 1.52 | 0.02476 | -0.116 | 61.396
10.5 | 1.287 | 0.02877 | -0.116 | 44.728
11 | 0.992 | 0.03098 | -0.116 | 32.015
11.5 | 1.015 | 0.03611 | -0.116 | 28.117
12 | 1.05 | 0.03472 | -0.117 | 30.244
12.5 | 1.073 | 0.04001 | -0.116 | 26.822
13 | 1.104 | 0.04075 | -0.116 | 27.081
13.5 | 1.13 | 0.04448 | -0.116 | 25.398
14 | 1.149 | 0.05202 | -0.115 | 22.08

## 120. Re 12M Mach 0.50 (2)
BIGFOIL.COM POLAR EXPORT
NACA63-518 a=0.8
NACA63-518 a=0.8 |  |  |  | Cl Max: | 1.6421 | at alpha= | 15 | deg
XFOIL ncrit=9 |  |  |  | L/D Max: | 190.625 | at alpha= | 4 | deg
Re: | 12000000 |  |  | Cd Min: | 0.20296 | at alpha= | 20 | deg
Mach: | 0.5 |  |  | Cl=0 at alpha= | -3.8702 | deg
|  |  |  | @ Cl=0.1, Cd= | 0.0056912
|  |  |  | @ Cl=0.4, Cd= | 0.0046318
|  |  |  | @ Cl=0.6, Cd= | 0.0046254
alpha (deg) | Cl | Cd | Cm | Cl/Cd
-15.5 | -0.7306 | 0.08586 | -0.1083 | -8.5092
-15 | -0.7497 | 0.07557 | -0.1155 | -9.9206
-14.5 | -0.7715 | 0.06551 | -0.1225 | -11.7768
-14 | -0.7943 | 0.0561 | -0.1284 | -14.1586
-13.5 | -0.8237 | 0.04698 | -0.1335 | -17.533
-13 | -0.8481 | 0.03915 | -0.1364 | -21.6628
-12.5 | -0.8746 | 0.03209 | -0.1375 | -27.2546
-12 | -0.8985 | 0.02611 | -0.1365 | -34.4121
-11.5 | -0.9174 | 0.02101 | -0.1335 | -43.6649
-11 | -0.9208 | 0.01708 | -0.1291 | -53.911
-10.5 | -0.9218 | 0.01386 | -0.123 | -66.5079
-10 | -0.8955 | 0.01167 | -0.1183 | -76.7352
-9.5 | -0.8335 | 0.01053 | -0.1149 | -79.1548
-9 | -0.7634 | 0.00973 | -0.1123 | -78.4584
-8.5 | -0.6897 | 0.00909 | -0.1105 | -75.8746
-8 | -0.6147 | 0.00859 | -0.1092 | -71.56
-7.5 | -0.5393 | 0.00817 | -0.1082 | -66.0098
-7 | -0.4643 | 0.00776 | -0.1077 | -59.8325
-6.5 | -0.3891 | 0.00745 | -0.1074 | -52.2282
-6 | -0.3143 | 0.00714 | -0.1074 | -44.0196
-5.5 | -0.2398 | 0.00688 | -0.1076 | -34.8547
-5 | -0.1657 | 0.00666 | -0.108 | -24.8799
-4.5 | -0.0918 | 0.00641 | -0.1085 | -14.3214
-4 | -0.019 | 0.00612 | -0.1092 | -3.1046
-3.5 | 0.0542 | 0.00583 | -0.1101 | 9.2967
-3 | 0.1268 | 0.00561 | -0.1111 | 22.6025
-2.5 | 0.1998 | 0.00533 | -0.1122 | 37.4859
-1.5 | 0.3444 | 0.00467 | -0.1147 | 73.7473
-1 | 0.4171 | 0.00462 | -0.1158 | 90.2814
-0.5 | 0.4903 | 0.0046 | -0.117 | 106.587
0 | 0.5627 | 0.00461 | -0.118 | 122.0607
0.5 | 0.6356 | 0.00464 | -0.1191 | 136.9828
1.5 | 0.7801 | 0.00483 | -0.1208 | 161.5114
2 | 0.852 | 0.00494 | -0.1215 | 172.4696
2.5 | 0.9236 | 0.0051 | -0.122 | 181.098
3 | 0.9937 | 0.00531 | -0.1222 | 187.1375
3.5 | 1.0623 | 0.00558 | -0.1219 | 190.3763
4 | 1.1285 | 0.00592 | -0.1211 | 190.625
4.5 | 1.1907 | 0.00637 | -0.1195 | 186.9231
5 | 1.2417 | 0.00705 | -0.1159 | 176.1277
5.5 | 1.2598 | 0.00802 | -0.1066 | 157.0823
6 | 1.2707 | 0.00946 | -0.097 | 134.3235
6.5 | 1.2891 | 0.01107 | -0.0892 | 116.4499
7 | 1.3128 | 0.01279 | -0.0827 | 102.6427
7.5 | 1.3412 | 0.01456 | -0.0771 | 92.1154
8 | 1.368 | 0.01662 | -0.0718 | 82.3105
8.5 | 1.3881 | 0.01925 | -0.0663 | 72.1091
9 | 1.4014 | 0.02254 | -0.061 | 62.1739
9.5 | 1.4232 | 0.02571 | -0.0568 | 55.3559
10 | 1.4505 | 0.02877 | -0.0532 | 50.4171
10.5 | 1.4755 | 0.03221 | -0.0499 | 45.8088
11 | 1.5026 | 0.03569 | -0.0468 | 42.1014
11.5 | 1.5279 | 0.03951 | -0.0441 | 38.6712
12.5 | 1.5731 | 0.0482 | -0.0393 | 32.6369
13 | 1.5952 | 0.05291 | -0.0373 | 30.1493
13.5 | 1.6117 | 0.05833 | -0.0357 | 27.6307
14 | 1.6279 | 0.06406 | -0.0344 | 25.4121
15 | 1.6421 | 0.07802 | -0.0335 | 21.0472
15.5 | 1.629 | 0.08752 | -0.0349 | 18.6129
16 | 1.6057 | 0.09855 | -0.0379 | 16.2933
16.5 | 1.5762 | 0.1108 | -0.0424 | 14.2256
17 | 1.5463 | 0.12355 | -0.0482 | 12.5156
17.5 | 1.517 | 0.13673 | -0.0551 | 11.0949
18 | 1.4902 | 0.14993 | -0.063 | 9.9393
18.5 | 1.4663 | 0.16315 | -0.0714 | 8.9874
19 | 1.4435 | 0.17655 | -0.0807 | 8.1762
19.5 | 1.4225 | 0.19 | -0.0905 | 7.4868
20 | 1.4035 | 0.20296 | -0.0998 | 6.9152

## 121. Re 14M Mach 0.00 (1)
BIGFOIL.COM POLAR EXPORT
NACA63-518 a=0.8
NACA63-518 a=0.8 |  |  |  | Cl Max: | 1.776 | at alpha= | 14.5 | deg
JavaFoil+Calcfoil stall+Eppler ext transition |  |  |  | L/D Max: | 147.122 | at alpha= | 5 | deg
Re: | 14000000 |  |  | Cd Min: | 0.00556 | at alpha= | -0.5 | deg
Mach: | 0 |  |  | Cl=0 at alpha= | -3.9274 | deg
|  |  |  | @ Cl=0.1, Cd= | 0.0060356
|  |  |  | @ Cl=0.4, Cd= | 0.0055948
|  |  |  | @ Cl=0.6, Cd= | 0.0057348
alpha (deg) | Cl | Cd | Cm | Cl/Cd
-20 | -0.89 | 0.11995 | -0.047 | -7.417
-19.5 | -0.918 | 0.09812 | -0.051 | -9.355
-19 | -0.942 | 0.08233 | -0.054 | -11.436
-18.5 | -0.961 | 0.07046 | -0.056 | -13.633
-18 | -0.976 | 0.06067 | -0.058 | -16.088
-17.5 | -0.987 | 0.0531 | -0.059 | -18.59
-17 | -0.995 | 0.04633 | -0.061 | -21.485
-16.5 | -1.001 | 0.04024 | -0.062 | -24.861
-16 | -1.002 | 0.03514 | -0.064 | -28.501
-15.5 | -0.999 | 0.03081 | -0.065 | -32.412
-15 | -0.991 | 0.02742 | -0.066 | -36.122
-14.5 | -0.979 | 0.02446 | -0.067 | -40.005
-14 | -0.962 | 0.02193 | -0.068 | -43.873
-13.5 | -0.942 | 0.01974 | -0.07 | -47.709
-13 | -0.917 | 0.01787 | -0.071 | -51.299
-12.5 | -0.893 | 0.01436 | -0.072 | -62.222
-12 | -0.86 | 0.01325 | -0.073 | -64.909
-11.5 | -0.823 | 0.01224 | -0.074 | -67.232
-11 | -0.788 | 0.0107 | -0.076 | -73.625
-10.5 | -0.753 | 0.00955 | -0.078 | -78.883
-10 | -0.713 | 0.00817 | -0.08 | -87.324
-9.5 | -0.66 | 0.00788 | -0.08 | -83.799
-9 | -0.605 | 0.00751 | -0.081 | -80.629
-8.5 | -0.549 | 0.00724 | -0.082 | -75.9
-8 | -0.492 | 0.00753 | -0.082 | -65.357
-7.5 | -0.434 | 0.00737 | -0.083 | -58.896
-7 | -0.375 | 0.0072 | -0.084 | -52.102
-6.5 | -0.315 | 0.007 | -0.085 | -45.025
-6 | -0.255 | 0.00689 | -0.085 | -36.939
-5.5 | -0.194 | 0.00679 | -0.086 | -28.531
-5 | -0.132 | 0.00667 | -0.087 | -19.826
-4.5 | -0.071 | 0.00655 | -0.087 | -10.77
-4 | -0.009 | 0.00622 | -0.088 | -1.399
-3.5 | 0.053 | 0.00614 | -0.089 | 8.687
-3 | 0.116 | 0.006 | -0.089 | 19.263
-2.5 | 0.178 | 0.00579 | -0.09 | 30.741
-2 | 0.24 | 0.00572 | -0.091 | 41.975
-1.5 | 0.302 | 0.00566 | -0.091 | 53.484
-1 | 0.365 | 0.00564 | -0.092 | 64.655
-0.5 | 0.427 | 0.00556 | -0.093 | 76.816
0 | 0.489 | 0.0056 | -0.093 | 87.338
0.5 | 0.551 | 0.00564 | -0.094 | 97.662
1 | 0.613 | 0.00576 | -0.095 | 106.428
1.5 | 0.675 | 0.00593 | -0.095 | 113.737
2 | 0.737 | 0.00606 | -0.096 | 121.531
2.5 | 0.795 | 0.00646 | -0.097 | 122.992
3 | 0.856 | 0.00674 | -0.097 | 127.013
3.5 | 0.917 | 0.00704 | -0.098 | 130.317
4 | 0.978 | 0.00744 | -0.098 | 131.393
4.5 | 1.038 | 0.00797 | -0.099 | 130.235
5 | 1.092 | 0.00742 | -0.099 | 147.122
5.5 | 1.147 | 0.00895 | -0.099 | 128.171
6 | 1.202 | 0.00955 | -0.1 | 125.867
6.5 | 1.256 | 0.01006 | -0.1 | 124.874
7 | 1.309 | 0.01052 | -0.101 | 124.416
7.5 | 1.361 | 0.01105 | -0.101 | 123.108
8 | 1.409 | 0.01225 | -0.101 | 115.054
8.5 | 1.458 | 0.01282 | -0.102 | 113.702
9 | 1.503 | 0.01343 | -0.102 | 111.945
9.5 | 1.546 | 0.01404 | -0.102 | 110.1
10 | 1.586 | 0.01473 | -0.103 | 107.655
10.5 | 1.623 | 0.01547 | -0.103 | 104.961
11 | 1.658 | 0.01619 | -0.103 | 102.373
11.5 | 1.689 | 0.01697 | -0.104 | 99.534
12 | 1.714 | 0.01789 | -0.104 | 95.82
12.5 | 1.735 | 0.01877 | -0.104 | 92.446
13 | 1.752 | 0.01981 | -0.105 | 88.435
13.5 | 1.764 | 0.0208 | -0.105 | 84.827
14 | 1.772 | 0.02201 | -0.105 | 80.506
14.5 | 1.776 | 0.02315 | -0.105 | 76.694
15 | 1.773 | 0.02467 | -0.106 | 71.837
15.5 | 1.763 | 0.02599 | -0.106 | 67.848
16 | 1.748 | 0.02767 | -0.106 | 63.16
16.5 | 1.727 | 0.02962 | -0.106 | 58.33
17 | 1.704 | 0.03145 | -0.106 | 54.189
17.5 | 1.675 | 0.0341 | -0.106 | 49.126
18 | 1.645 | 0.03627 | -0.106 | 45.35
18.5 | 1.61 | 0.03917 | -0.106 | 41.109
19 | 1.573 | 0.04249 | -0.106 | 37.02
19.5 | 1.535 | 0.04529 | -0.106 | 33.898

## 122. Re 14M Mach 0.00 (2)
BIGFOIL.COM POLAR EXPORT
NACA63-518 a=0.8
NACA63-518 a=0.8 |  |  |  | Cl Max: | 1.8442 | at alpha= | 20 | deg
XFOIL ncrit=9 |  |  |  | L/D Max: | 172 | at alpha= | 4 | deg
Re: | 14000000 |  |  | Cd Min: | 0.06308 | at alpha= | 20 | deg
Mach: | 0 |  |  | Cl=0 at alpha= | -3.9082 | deg
|  |  |  | @ Cl=0.1, Cd= | 0.0051515
|  |  |  | @ Cl=0.4, Cd= | 0.0043
|  |  |  | @ Cl=0.6, Cd= | 0.0043847
alpha (deg) | Cl | Cd | Cm | Cl/Cd
-20 | -1.3583 | 0.0388 | -0.0965 | -35.0077
-19.5 | -1.3588 | 0.0342 | -0.0973 | -39.731
-19 | -1.3511 | 0.03062 | -0.0975 | -44.1248
-18.5 | -1.3412 | 0.02748 | -0.0972 | -48.8064
-18 | -1.3272 | 0.02478 | -0.0965 | -53.5593
-17.5 | -1.3135 | 0.02223 | -0.0954 | -59.0868
-17 | -1.3046 | 0.01953 | -0.0937 | -66.7998
-16.5 | -1.2846 | 0.01766 | -0.0921 | -72.7407
-16 | -1.2738 | 0.01555 | -0.0894 | -81.9164
-15.5 | -1.2904 | 0.01325 | -0.0821 | -97.3887
-15 | -1.2521 | 0.01236 | -0.0806 | -101.3026
-14.5 | -1.2079 | 0.01161 | -0.0799 | -104.0396
-14 | -1.1586 | 0.01107 | -0.0796 | -104.6612
-13.5 | -1.1069 | 0.0106 | -0.0796 | -104.4245
-13 | -1.0541 | 0.01016 | -0.0798 | -103.75
-12.5 | -1.0008 | 0.00969 | -0.08 | -103.2817
-12 | -0.9463 | 0.00928 | -0.0803 | -101.972
-11.5 | -0.8905 | 0.00893 | -0.0808 | -99.72
-11 | -0.8341 | 0.00863 | -0.0813 | -96.6512
-10.5 | -0.7772 | 0.00832 | -0.0819 | -93.4135
-10 | -0.7202 | 0.00798 | -0.0825 | -90.2506
-9.5 | -0.6625 | 0.00771 | -0.0832 | -85.9274
-9 | -0.6042 | 0.00746 | -0.084 | -80.992
-8.5 | -0.546 | 0.0072 | -0.0848 | -75.8333
-8 | -0.4872 | 0.00699 | -0.0856 | -69.6996
-7.5 | -0.4282 | 0.00676 | -0.0864 | -63.3432
-7 | -0.369 | 0.00659 | -0.0873 | -55.9939
-6.5 | -0.3096 | 0.00639 | -0.0882 | -48.4507
-6 | -0.25 | 0.00624 | -0.0891 | -40.0641
-5.5 | -0.1903 | 0.00608 | -0.09 | -31.2993
-5 | -0.1305 | 0.0059 | -0.091 | -22.1186
-4.5 | -0.0709 | 0.0057 | -0.092 | -12.4386
-4 | -0.011 | 0.00548 | -0.093 | -2.0073
-3.5 | 0.0489 | 0.00533 | -0.0939 | 9.1745
-3 | 0.109 | 0.00512 | -0.095 | 21.2891
-2.5 | 0.169 | 0.00496 | -0.096 | 34.0726
-2 | 0.2291 | 0.00474 | -0.0971 | 48.3333
-1.5 | 0.2889 | 0.00441 | -0.0983 | 65.5102
-1 | 0.3492 | 0.0043 | -0.0993 | 81.2093
-0.5 | 0.4091 | 0.0043 | -0.1003 | 95.1395
0 | 0.4693 | 0.00431 | -0.1013 | 108.8863
0.5 | 0.5294 | 0.00431 | -0.1023 | 122.8306
1 | 0.589 | 0.00437 | -0.1032 | 134.7826
1.5 | 0.6487 | 0.00445 | -0.1041 | 145.7753
2 | 0.7076 | 0.00457 | -0.1049 | 154.8359
2.5 | 0.7659 | 0.00475 | -0.1056 | 161.2421
3 | 0.8237 | 0.00495 | -0.1062 | 166.404
3.5 | 0.8807 | 0.0052 | -0.1067 | 169.3654
4 | 0.9374 | 0.00545 | -0.1072 | 172
4.5 | 0.9906 | 0.00593 | -0.1071 | 167.0489
5 | 1.0382 | 0.00673 | -0.1061 | 154.2645
5.5 | 1.0874 | 0.00734 | -0.1053 | 148.1471
6 | 1.1377 | 0.00781 | -0.1047 | 145.6722
6.5 | 1.1865 | 0.00831 | -0.1038 | 142.7798
7 | 1.2344 | 0.00878 | -0.1028 | 140.5923
7.5 | 1.2796 | 0.00929 | -0.1012 | 137.7395
8 | 1.3219 | 0.00983 | -0.0992 | 134.4761
8.5 | 1.3505 | 0.01038 | -0.0945 | 130.106
9 | 1.3736 | 0.01115 | -0.0892 | 123.1928
9.5 | 1.4043 | 0.01187 | -0.0855 | 118.3067
10 | 1.436 | 0.01264 | -0.0823 | 113.6076
10.5 | 1.4671 | 0.01352 | -0.0791 | 108.5133
11 | 1.4998 | 0.01439 | -0.0763 | 104.2252
11.5 | 1.5281 | 0.01552 | -0.0732 | 98.4601
12 | 1.5591 | 0.01661 | -0.0706 | 93.8651
12.5 | 1.5861 | 0.01795 | -0.0677 | 88.3621
13 | 1.6136 | 0.01937 | -0.0651 | 83.3041
13.5 | 1.6375 | 0.02107 | -0.0623 | 77.7171
14 | 1.6616 | 0.02288 | -0.0599 | 72.6224
14.5 | 1.6847 | 0.02488 | -0.0576 | 67.713
15 | 1.7068 | 0.02708 | -0.0555 | 63.0281
15.5 | 1.7256 | 0.02963 | -0.0535 | 58.2383
16 | 1.746 | 0.0322 | -0.0518 | 54.2236
16.5 | 1.7653 | 0.03496 | -0.0503 | 50.4949
17 | 1.7808 | 0.03776 | -0.0486 | 47.161
17.5 | 1.7942 | 0.04135 | -0.0474 | 43.3906
18 | 1.8082 | 0.04498 | -0.0465 | 40.2001
18.5 | 1.8211 | 0.04889 | -0.0459 | 37.2489
19 | 1.8322 | 0.0531 | -0.0455 | 34.5047
19.5 | 1.8387 | 0.05796 | -0.0453 | 31.7236
20 | 1.8442 | 0.06308 | -0.0455 | 29.2359

## 123. Re 14M Mach 0.10 (1)
BIGFOIL.COM POLAR EXPORT
NACA63-518 a=0.8
NACA63-518 a=0.8 |  |  |  | Cl Max: | 1.765 | at alpha= | 14.5 | deg
JavaFoil+Calcfoil stall+Eppler ext transition |  |  |  | L/D Max: | 131.703 | at alpha= | 4 | deg
Re: | 14000000 |  |  | Cd Min: | 0.00557 | at alpha= | -0.5 | deg
Mach: | 0.1 |  |  | Cl=0 at alpha= | -3.9286 | deg
|  |  |  | @ Cl=0.1, Cd= | 0.0060387
|  |  |  | @ Cl=0.4, Cd= | 0.0056022
|  |  |  | @ Cl=0.6, Cd= | 0.0057419
alpha (deg) | Cl | Cd | Cm | Cl/Cd
-20 | -0.843 | 0.12942 | -0.045 | -6.514
-19.5 | -0.871 | 0.10974 | -0.049 | -7.933
-19 | -0.893 | 0.09669 | -0.051 | -9.233
-18.5 | -0.919 | 0.0801 | -0.054 | -11.471
-18 | -0.94 | 0.06766 | -0.057 | -13.894
-17.5 | -0.956 | 0.05818 | -0.059 | -16.438
-17 | -0.969 | 0.05013 | -0.06 | -19.334
-16.5 | -0.978 | 0.04308 | -0.062 | -22.713
-16 | -0.983 | 0.03759 | -0.064 | -26.139
-15.5 | -0.983 | 0.03261 | -0.065 | -30.16
-15 | -0.979 | 0.02869 | -0.066 | -34.116
-14.5 | -0.969 | 0.02572 | -0.067 | -37.669
-14 | -0.955 | 0.02277 | -0.069 | -41.957
-13.5 | -0.937 | 0.02033 | -0.07 | -46.093
-13 | -0.914 | 0.01835 | -0.071 | -49.787
-12.5 | -0.892 | 0.01464 | -0.072 | -60.921
-12 | -0.859 | 0.0135 | -0.073 | -63.665
-11.5 | -0.824 | 0.01242 | -0.074 | -66.326
-11 | -0.786 | 0.0112 | -0.076 | -70.216
-10.5 | -0.752 | 0.00952 | -0.078 | -78.974
-10 | -0.715 | 0.00826 | -0.08 | -86.576
-9.5 | -0.662 | 0.00798 | -0.081 | -83.008
-9 | -0.608 | 0.00753 | -0.081 | -80.714
-8.5 | -0.552 | 0.00725 | -0.082 | -76.043
-8 | -0.494 | 0.00755 | -0.083 | -65.502
-7.5 | -0.436 | 0.00744 | -0.084 | -58.646
-7 | -0.377 | 0.00722 | -0.084 | -52.184
-6.5 | -0.317 | 0.00705 | -0.085 | -44.924
-6 | -0.256 | 0.0069 | -0.086 | -37.085
-5.5 | -0.195 | 0.0068 | -0.086 | -28.609
-5 | -0.133 | 0.00668 | -0.087 | -19.897
-4.5 | -0.071 | 0.00656 | -0.088 | -10.812
-4 | -0.009 | 0.00624 | -0.088 | -1.4
-3.5 | 0.054 | 0.00615 | -0.089 | 8.723
-3 | 0.116 | 0.006 | -0.09 | 19.334
-2.5 | 0.179 | 0.0058 | -0.091 | 30.855
-2 | 0.241 | 0.00573 | -0.091 | 42.144
-1.5 | 0.304 | 0.00566 | -0.092 | 53.706
-1 | 0.366 | 0.00564 | -0.093 | 64.929
-0.5 | 0.429 | 0.00557 | -0.093 | 77.046
0 | 0.491 | 0.0056 | -0.094 | 87.789
0.5 | 0.554 | 0.00569 | -0.095 | 97.334
1 | 0.616 | 0.00576 | -0.095 | 106.896
1.5 | 0.678 | 0.00594 | -0.096 | 114.281
2 | 0.741 | 0.0061 | -0.096 | 121.448
2.5 | 0.799 | 0.00647 | -0.097 | 123.475
3 | 0.86 | 0.00681 | -0.098 | 126.369
3.5 | 0.922 | 0.00712 | -0.098 | 129.515
4 | 0.983 | 0.00746 | -0.099 | 131.703
4.5 | 1.044 | 0.00799 | -0.1 | 130.541
5 | 1.096 | 0.00844 | -0.1 | 129.932
5.5 | 1.153 | 0.00904 | -0.1 | 127.498
6 | 1.208 | 0.00963 | -0.1 | 125.459
6.5 | 1.262 | 0.01014 | -0.101 | 124.386
7 | 1.315 | 0.01063 | -0.101 | 123.676
7.5 | 1.366 | 0.01116 | -0.101 | 122.372
8 | 1.415 | 0.01237 | -0.102 | 114.356
8.5 | 1.463 | 0.01296 | -0.102 | 112.929
9 | 1.508 | 0.01358 | -0.102 | 111.073
9.5 | 1.551 | 0.01423 | -0.103 | 109.014
10 | 1.591 | 0.01492 | -0.103 | 106.624
10.5 | 1.627 | 0.01567 | -0.104 | 103.832
11 | 1.661 | 0.01642 | -0.104 | 101.161
11.5 | 1.691 | 0.01727 | -0.104 | 97.957
12 | 1.715 | 0.01817 | -0.105 | 94.374
12.5 | 1.734 | 0.01913 | -0.105 | 90.633
13 | 1.749 | 0.02016 | -0.105 | 86.758
13.5 | 1.759 | 0.0213 | -0.105 | 82.577
14 | 1.764 | 0.02263 | -0.106 | 77.951
14.5 | 1.765 | 0.02374 | -0.106 | 74.327
15 | 1.758 | 0.02521 | -0.106 | 69.743
15.5 | 1.745 | 0.02679 | -0.106 | 65.115
16 | 1.725 | 0.02846 | -0.106 | 60.616
16.5 | 1.7 | 0.0305 | -0.106 | 55.744
17 | 1.671 | 0.03272 | -0.106 | 51.089
17.5 | 1.638 | 0.03521 | -0.106 | 46.528
18 | 1.603 | 0.03762 | -0.106 | 42.596
18.5 | 1.563 | 0.0406 | -0.106 | 38.5
19 | 1.52 | 0.04408 | -0.106 | 34.493
19.5 | 1.476 | 0.04734 | -0.106 | 31.184

## 124. Re 14M Mach 0.10 (2)
BIGFOIL.COM POLAR EXPORT
NACA63-518 a=0.8
NACA63-518 a=0.8 |  |  |  | Cl Max: | 1.8386 | at alpha= | 20 | deg
XFOIL ncrit=9 |  |  |  | L/D Max: | 172.802 | at alpha= | 4 | deg
Re: | 14000000 |  |  | Cd Min: | 0.06632 | at alpha= | 20 | deg
Mach: | 0.1 |  |  | Cl=0 at alpha= | -3.9071 | deg
|  |  |  | @ Cl=0.1, Cd= | 0.0051549
|  |  |  | @ Cl=0.4, Cd= | 0.0043019
|  |  |  | @ Cl=0.6, Cd= | 0.0043884
alpha (deg) | Cl | Cd | Cm | Cl/Cd
-20 | -1.3385 | 0.04246 | -0.0979 | -31.5238
-19.5 | -1.3427 | 0.03724 | -0.0992 | -36.0553
-19 | -1.3391 | 0.033 | -0.0998 | -40.5788
-18.5 | -1.3294 | 0.02963 | -0.0997 | -44.8667
-18 | -1.3182 | 0.02655 | -0.0993 | -49.6497
-17.5 | -1.3063 | 0.02373 | -0.0983 | -55.0485
-17 | -1.295 | 0.02101 | -0.0969 | -61.6373
-16.5 | -1.2749 | 0.01901 | -0.0954 | -67.0647
-16 | -1.2624 | 0.01676 | -0.093 | -75.3222
-15.5 | -1.2702 | 0.01432 | -0.088 | -88.7011
-15 | -1.2546 | 0.01295 | -0.0835 | -96.8803
-14.5 | -1.2149 | 0.01198 | -0.0821 | -101.4107
-14 | -1.168 | 0.01127 | -0.0814 | -103.638
-13.5 | -1.1163 | 0.01077 | -0.0812 | -103.649
-13 | -1.063 | 0.01032 | -0.0812 | -103.0039
-12.5 | -1.0093 | 0.00984 | -0.0813 | -102.5711
-12 | -0.9545 | 0.0094 | -0.0815 | -101.5426
-11.5 | -0.8983 | 0.00902 | -0.0819 | -99.5898
-11 | -0.8413 | 0.0087 | -0.0823 | -96.7011
-10.5 | -0.7838 | 0.00839 | -0.0829 | -93.4207
-10 | -0.7261 | 0.00806 | -0.0834 | -90.0868
-9.5 | -0.668 | 0.00776 | -0.084 | -86.0825
-9 | -0.6092 | 0.00751 | -0.0847 | -81.1185
-8.5 | -0.5504 | 0.00724 | -0.0855 | -76.0221
-8 | -0.4911 | 0.00702 | -0.0862 | -69.9573
-7.5 | -0.4316 | 0.0068 | -0.0871 | -63.4706
-7 | -0.3719 | 0.00661 | -0.0879 | -56.2632
-6.5 | -0.312 | 0.00641 | -0.0888 | -48.6739
-6 | -0.2519 | 0.00626 | -0.0897 | -40.2396
-5.5 | -0.1918 | 0.0061 | -0.0906 | -31.4426
-5 | -0.1316 | 0.00593 | -0.0915 | -22.1922
-4.5 | -0.0715 | 0.00573 | -0.0925 | -12.4782
-4 | -0.0112 | 0.0055 | -0.0935 | -2.0364
-3.5 | 0.0491 | 0.00534 | -0.0945 | 9.1948
-3 | 0.1096 | 0.00512 | -0.0955 | 21.4062
-2.5 | 0.17 | 0.00497 | -0.0965 | 34.2052
-2 | 0.2305 | 0.00475 | -0.0976 | 48.5263
-1.5 | 0.2907 | 0.00442 | -0.0988 | 65.7692
-1 | 0.3514 | 0.00431 | -0.0999 | 81.5313
-0.5 | 0.4118 | 0.0043 | -0.1009 | 95.7674
0 | 0.4723 | 0.00432 | -0.1019 | 109.3287
0.5 | 0.5328 | 0.00431 | -0.1029 | 123.6195
1 | 0.5928 | 0.00438 | -0.1038 | 135.3425
1.5 | 0.6529 | 0.00445 | -0.1047 | 146.7191
2 | 0.7123 | 0.00458 | -0.1055 | 155.524
2.5 | 0.7709 | 0.00476 | -0.1062 | 161.9538
3 | 0.8291 | 0.00496 | -0.1068 | 167.1573
3.5 | 0.8865 | 0.00521 | -0.1073 | 170.1536
4 | 0.9435 | 0.00546 | -0.1077 | 172.8022
4.5 | 0.997 | 0.00594 | -0.1075 | 167.8451
5 | 1.0449 | 0.00674 | -0.1065 | 155.0297
5.5 | 1.0939 | 0.00737 | -0.1056 | 148.4261
6 | 1.1443 | 0.00785 | -0.1049 | 145.7707
6.5 | 1.1929 | 0.00836 | -0.1039 | 142.6914
7 | 1.2405 | 0.00885 | -0.1027 | 140.1695
7.5 | 1.2853 | 0.00936 | -0.101 | 137.3184
8 | 1.3262 | 0.00993 | -0.0986 | 133.5549
8.5 | 1.3496 | 0.01051 | -0.0928 | 128.411
9 | 1.3748 | 0.01132 | -0.0879 | 121.4488
9.5 | 1.4053 | 0.0121 | -0.0842 | 116.1405
10 | 1.4373 | 0.01292 | -0.0809 | 111.2461
10.5 | 1.4686 | 0.01385 | -0.0777 | 106.0361
11 | 1.5012 | 0.01478 | -0.0749 | 101.5697
11.5 | 1.5297 | 0.01596 | -0.0717 | 95.8459
12 | 1.5597 | 0.01716 | -0.069 | 90.8916
12.5 | 1.5866 | 0.01859 | -0.0661 | 85.347
13 | 1.6141 | 0.02008 | -0.0635 | 80.3835
13.5 | 1.638 | 0.02189 | -0.0607 | 74.8287
14 | 1.6627 | 0.02377 | -0.0583 | 69.9495
14.5 | 1.6858 | 0.02588 | -0.0561 | 65.1391
15 | 1.7063 | 0.02831 | -0.0539 | 60.272
15.5 | 1.7244 | 0.03105 | -0.0519 | 55.5362
16 | 1.7447 | 0.03377 | -0.0502 | 51.6642
16.5 | 1.7631 | 0.03674 | -0.0488 | 47.9886
17 | 1.777 | 0.03983 | -0.0471 | 44.6146
17.5 | 1.7904 | 0.04357 | -0.0459 | 41.0925
18 | 1.8049 | 0.04732 | -0.0452 | 38.1424
18.5 | 1.8177 | 0.05139 | -0.0446 | 35.3707
19 | 1.828 | 0.05582 | -0.0443 | 32.7481
19.5 | 1.8344 | 0.06086 | -0.0443 | 30.1413
20 | 1.8386 | 0.06632 | -0.0446 | 27.7232

## 125. Re 14M Mach 0.25 (1)
BIGFOIL.COM POLAR EXPORT
NACA63-518 a=0.8
NACA63-518 a=0.8 |  |  |  | Cl Max: | 1.717 | at alpha= | 12.5 | deg
JavaFoil+Calcfoil stall+Eppler ext transition |  |  |  | L/D Max: | 129.359 | at alpha= | 4.5 | deg
Re: | 14000000 |  |  | Cd Min: | 0.00561 | at alpha= | -0.5 | deg
Mach: | 0.25 |  |  | Cl=0 at alpha= | -3.9297 | deg
|  |  |  | @ Cl=0.1, Cd= | 0.0061386
|  |  |  | @ Cl=0.4, Cd= | 0.0056741
|  |  |  | @ Cl=0.6, Cd= | 0.0058087
alpha (deg) | Cl | Cd | Cm | Cl/Cd
-19 | -0.568 | 0.14467 | -0.041 | -3.929
-18.5 | -0.615 | 0.13393 | -0.043 | -4.591
-18 | -0.658 | 0.12454 | -0.045 | -5.282
-17.5 | -0.697 | 0.11459 | -0.047 | -6.087
-17 | -0.735 | 0.10279 | -0.05 | -7.148
-16.5 | -0.773 | 0.08691 | -0.054 | -8.896
-16 | -0.812 | 0.06898 | -0.058 | -11.778
-15.5 | -0.849 | 0.052 | -0.062 | -16.336
-15 | -0.873 | 0.04225 | -0.065 | -20.661
-14.5 | -0.889 | 0.03436 | -0.067 | -25.878
-14 | -0.895 | 0.02933 | -0.069 | -30.511
-13.5 | -0.893 | 0.02531 | -0.07 | -35.291
-13 | -0.884 | 0.02192 | -0.072 | -40.346
-12.5 | -0.868 | 0.01952 | -0.073 | -44.465
-12 | -0.845 | 0.01741 | -0.074 | -48.557
-11.5 | -0.822 | 0.01384 | -0.076 | -59.343
-11 | -0.787 | 0.01269 | -0.077 | -61.975
-10.5 | -0.745 | 0.01177 | -0.078 | -63.289
-10 | -0.706 | 0.00979 | -0.08 | -72.09
-9.5 | -0.674 | 0.00816 | -0.083 | -82.652
-9 | -0.62 | 0.00792 | -0.084 | -78.252
-8.5 | -0.564 | 0.00761 | -0.084 | -74.069
-8 | -0.506 | 0.00779 | -0.085 | -64.917
-7.5 | -0.447 | 0.0076 | -0.086 | -58.734
-7 | -0.386 | 0.00741 | -0.087 | -52.145
-6.5 | -0.325 | 0.00723 | -0.087 | -44.953
-6 | -0.263 | 0.00707 | -0.088 | -37.115
-5.5 | -0.2 | 0.00696 | -0.089 | -28.703
-5 | -0.136 | 0.00677 | -0.09 | -20.157
-4.5 | -0.073 | 0.00667 | -0.09 | -10.924
-4 | -0.009 | 0.00633 | -0.091 | -1.417
-3.5 | 0.055 | 0.00623 | -0.092 | 8.835
-3 | 0.119 | 0.0061 | -0.092 | 19.568
-2.5 | 0.184 | 0.0059 | -0.093 | 31.147
-2 | 0.248 | 0.00579 | -0.094 | 42.868
-1.5 | 0.312 | 0.00575 | -0.094 | 54.307
-1 | 0.377 | 0.00571 | -0.095 | 65.925
-0.5 | 0.441 | 0.00561 | -0.096 | 78.564
0 | 0.505 | 0.00566 | -0.096 | 89.141
0.5 | 0.569 | 0.00577 | -0.097 | 98.573
1 | 0.633 | 0.00585 | -0.098 | 108.144
1.5 | 0.697 | 0.00601 | -0.098 | 116.015
2 | 0.761 | 0.00621 | -0.099 | 122.501
2.5 | 0.821 | 0.00665 | -0.1 | 123.458
3 | 0.884 | 0.00692 | -0.1 | 127.648
3.5 | 0.947 | 0.00735 | -0.101 | 128.814
4 | 1.009 | 0.00781 | -0.102 | 129.21
4.5 | 1.064 | 0.00823 | -0.102 | 129.359
5 | 1.122 | 0.00879 | -0.102 | 127.656
5.5 | 1.18 | 0.00945 | -0.102 | 124.909
6 | 1.236 | 0.01009 | -0.103 | 122.596
6.5 | 1.291 | 0.01067 | -0.103 | 121.014
7 | 1.345 | 0.01121 | -0.104 | 120.009
7.5 | 1.395 | 0.01254 | -0.104 | 111.273
8 | 1.445 | 0.01315 | -0.104 | 109.855
8.5 | 1.493 | 0.0138 | -0.105 | 108.134
9 | 1.536 | 0.01452 | -0.105 | 105.795
9.5 | 1.576 | 0.01531 | -0.105 | 102.991
10 | 1.613 | 0.0161 | -0.106 | 100.154
10.5 | 1.645 | 0.01695 | -0.106 | 97.036
11 | 1.673 | 0.01789 | -0.106 | 93.52
11.5 | 1.696 | 0.01888 | -0.107 | 89.853
12 | 1.71 | 0.01997 | -0.107 | 85.622
12.5 | 1.717 | 0.02113 | -0.107 | 81.243
13 | 1.716 | 0.02246 | -0.108 | 76.422
13.5 | 1.709 | 0.02387 | -0.108 | 71.57
14 | 1.693 | 0.02559 | -0.108 | 66.167
14.5 | 1.668 | 0.0274 | -0.108 | 60.887
15 | 1.634 | 0.02927 | -0.108 | 55.818
15.5 | 1.587 | 0.03158 | -0.108 | 50.244
16 | 1.53 | 0.03461 | -0.108 | 44.203
16.5 | 1.467 | 0.03738 | -0.108 | 39.233
17 | 1.394 | 0.04148 | -0.108 | 33.61
17.5 | 1.315 | 0.04615 | -0.107 | 28.495

## 126. Re 14M Mach 0.25 (2)
BIGFOIL.COM POLAR EXPORT
NACA63-518 a=0.8
NACA63-518 a=0.8 |  |  |  | Cl Max: | 1.8078 | at alpha= | 20 | deg
XFOIL ncrit=9 |  |  |  | L/D Max: | 174.99 | at alpha= | 3.5 | deg
Re: | 14000000 |  |  | Cd Min: | 0.08476 | at alpha= | 20 | deg
Mach: | 0.25 |  |  | Cl=0 at alpha= | -3.9016 | deg
|  |  |  | @ Cl=0.1, Cd= | 0.0052376
|  |  |  | @ Cl=0.4, Cd= | 0.00433
|  |  |  | @ Cl=0.6, Cd= | 0.0044044
alpha (deg) | Cl | Cd | Cm | Cl/Cd
-20 | -1.2178 | 0.06605 | -0.0986 | -18.4375
-19.5 | -1.2486 | 0.05628 | -0.104 | -22.1855
-19 | -1.2542 | 0.04967 | -0.107 | -25.2507
-18.5 | -1.2552 | 0.04394 | -0.109 | -28.5662
-18 | -1.2547 | 0.03866 | -0.1104 | -32.4547
-17.5 | -1.2548 | 0.03376 | -0.111 | -37.1682
-17 | -1.2546 | 0.02936 | -0.1108 | -42.7316
-16.5 | -1.2401 | 0.02625 | -0.1099 | -47.2419
-16 | -1.2288 | 0.02314 | -0.1084 | -53.1029
-15.5 | -1.2127 | 0.02056 | -0.1065 | -58.9835
-15 | -1.1929 | 0.01836 | -0.1043 | -64.9728
-14.5 | -1.1779 | 0.0161 | -0.1014 | -73.1615
-14 | -1.1834 | 0.01394 | -0.0955 | -84.8924
-13.5 | -1.1616 | 0.01206 | -0.0916 | -96.3184
-13 | -1.112 | 0.01122 | -0.0902 | -99.1087
-12.5 | -1.0562 | 0.01066 | -0.0894 | -99.0807
-12 | -0.9989 | 0.01015 | -0.0888 | -98.4138
-11.5 | -0.9409 | 0.00962 | -0.0884 | -97.8067
-11 | -0.8814 | 0.00917 | -0.0883 | -96.1178
-10.5 | -0.8209 | 0.0088 | -0.0883 | -93.2841
-10 | -0.7597 | 0.00846 | -0.0885 | -89.7991
-9.5 | -0.6986 | 0.0081 | -0.0887 | -86.2469
-9 | -0.6371 | 0.00777 | -0.089 | -81.9949
-8.5 | -0.575 | 0.0075 | -0.0895 | -76.6667
-8 | -0.513 | 0.00723 | -0.09 | -70.9544
-7.5 | -0.4506 | 0.00698 | -0.0906 | -64.5559
-7 | -0.3882 | 0.00675 | -0.0913 | -57.5111
-6.5 | -0.3256 | 0.00657 | -0.092 | -49.5586
-6 | -0.2629 | 0.00636 | -0.0928 | -41.3365
-5.5 | -0.2003 | 0.00621 | -0.0936 | -32.2544
-5 | -0.1375 | 0.00602 | -0.0945 | -22.8405
-4.5 | -0.075 | 0.00582 | -0.0954 | -12.8866
-4 | -0.0123 | 0.00559 | -0.0964 | -2.2004
-3.5 | 0.0502 | 0.00542 | -0.0973 | 9.262
-3 | 0.113 | 0.00519 | -0.0984 | 21.7726
-2.5 | 0.1756 | 0.00503 | -0.0994 | 34.9105
-2 | 0.2384 | 0.00479 | -0.1006 | 49.7704
-1.5 | 0.3006 | 0.00446 | -0.1017 | 67.3991
-1 | 0.3636 | 0.00433 | -0.1029 | 83.9723
-0.5 | 0.4263 | 0.00433 | -0.1039 | 98.4527
0 | 0.4888 | 0.00436 | -0.1049 | 112.1101
0.5 | 0.5516 | 0.00435 | -0.1059 | 126.8046
1 | 0.6139 | 0.00442 | -0.1068 | 138.8914
1.5 | 0.6763 | 0.00449 | -0.1078 | 150.6236
2 | 0.7381 | 0.0046 | -0.1086 | 160.4565
2.5 | 0.7989 | 0.00479 | -0.1092 | 166.785
3 | 0.8592 | 0.00499 | -0.1098 | 172.1844
3.5 | 0.9187 | 0.00525 | -0.1102 | 174.9905
4.5 | 1.0327 | 0.00601 | -0.1101 | 171.8303
5 | 1.0817 | 0.00679 | -0.1087 | 159.3078
5.5 | 1.129 | 0.00755 | -0.107 | 149.5364
6 | 1.1792 | 0.00808 | -0.1057 | 145.9406
6.5 | 1.226 | 0.00866 | -0.1037 | 141.5704
7 | 1.2701 | 0.00923 | -0.1013 | 137.6056
7.5 | 1.3007 | 0.00977 | -0.0962 | 133.132
8 | 1.3275 | 0.01051 | -0.0907 | 126.3083
8.5 | 1.3543 | 0.01146 | -0.0858 | 118.1763
9 | 1.3828 | 0.0125 | -0.0814 | 110.624
9.5 | 1.4137 | 0.01355 | -0.0775 | 104.3321
10 | 1.4459 | 0.01466 | -0.0741 | 98.6289
10.5 | 1.4766 | 0.01591 | -0.0706 | 92.8096
11 | 1.5072 | 0.01726 | -0.0674 | 87.3233
11.5 | 1.5365 | 0.0188 | -0.0642 | 81.7287
12 | 1.5628 | 0.0206 | -0.0611 | 75.8641
12.5 | 1.5908 | 0.02245 | -0.0583 | 70.8597
13.5 | 1.6388 | 0.0271 | -0.0529 | 60.4723
14 | 1.6627 | 0.02966 | -0.0506 | 56.0587
14.5 | 1.6823 | 0.03267 | -0.0483 | 51.4937
15 | 1.7018 | 0.03585 | -0.0464 | 47.47
16 | 1.7384 | 0.04287 | -0.0432 | 40.5505
16.5 | 1.7505 | 0.04718 | -0.042 | 37.1026
17 | 1.7637 | 0.05157 | -0.0411 | 34.2001
17.5 | 1.7755 | 0.05576 | -0.04 | 31.8418
18 | 1.7824 | 0.06114 | -0.0397 | 29.1528
18.5 | 1.7917 | 0.06644 | -0.0398 | 26.9672
19 | 1.7984 | 0.07222 | -0.0402 | 24.9017
19.5 | 1.805 | 0.07819 | -0.0409 | 23.0848
20 | 1.8078 | 0.08476 | -0.0421 | 21.3285

## 127. Re 14M Mach 0.50 (1)
BIGFOIL.COM POLAR EXPORT
NACA63-518 a=0.8
NACA63-518 a=0.8 |  |  |  | Cl Max: | 1.597 | at alpha= | 9 | deg
JavaFoil+Calcfoil stall+Eppler ext transition |  |  |  | L/D Max: | 123.641 | at alpha= | 3.5 | deg
Re: | 14000000 |  |  | Cd Min: | 0.00599 | at alpha= | -0.5 | deg
Mach: | 0.5 |  |  | Cl=0 at alpha= | -3.9306 | deg
|  |  |  | @ Cl=0.1, Cd= | 0.0065444
|  |  |  | @ Cl=0.4, Cd= | 0.00606
|  |  |  | @ Cl=0.6, Cd= | 0.006139
alpha (deg) | Cl | Cd | Cm | Cl/Cd
-20 | -0.923 | 0.18111 | -0.046 | -5.095
-19.5 | -0.896 | 0.16671 | -0.048 | -5.376
-19 | -0.868 | 0.15947 | -0.048 | -5.44
-18.5 | -0.837 | 0.15194 | -0.047 | -5.512
-18 | -0.808 | 0.1481 | -0.047 | -5.458
-17.5 | -0.779 | 0.14491 | -0.046 | -5.375
-17 | -0.754 | 0.1267 | -0.049 | -5.954
-16.5 | -0.732 | 0.10825 | -0.053 | -6.759
-16 | -0.697 | 0.10891 | -0.05 | -6.402
-15.5 | -0.667 | 0.10377 | -0.049 | -6.429
-15 | -0.64 | 0.10377 | -0.051 | -6.17
-14.5 | -0.614 | 0.09397 | -0.053 | -6.533
-14 | -0.587 | 0.08693 | -0.055 | -6.748
-13.5 | -0.596 | 0.04894 | -0.071 | -12.173
-13 | -0.586 | 0.03157 | -0.077 | -18.567
-12.5 | -0.492 | 0.08575 | -0.048 | -5.742
-12 | -0.482 | 0.05999 | -0.065 | -8.039
-11.5 | -0.487 | 0.03025 | -0.079 | -16.097
-11 | -0.404 | 0.0834 | -0.043 | -4.849
-10.5 | -0.377 | 0.07184 | -0.047 | -5.246
-10 | -0.598 | 0.02798 | -0.08 | -21.356
-9.5 | -0.631 | 0.01524 | -0.087 | -41.409
-9 | -0.609 | 0.01337 | -0.088 | -45.513
-8.5 | -0.571 | 0.01185 | -0.09 | -48.151
-8 | -0.522 | 0.01143 | -0.091 | -45.728
-7.5 | -0.469 | 0.00916 | -0.092 | -51.248
-7 | -0.424 | 0.00835 | -0.097 | -50.825
-6.5 | -0.359 | 0.00797 | -0.098 | -45.004
-6 | -0.291 | 0.00775 | -0.098 | -37.565
-5.5 | -0.222 | 0.00749 | -0.099 | -29.626
-5 | -0.152 | 0.00729 | -0.1 | -20.846
-4.5 | -0.081 | 0.00714 | -0.101 | -11.373
-4 | -0.01 | 0.0067 | -0.102 | -1.496
-3.5 | 0.062 | 0.00663 | -0.102 | 9.278
-3 | 0.133 | 0.00647 | -0.103 | 20.59
-2.5 | 0.206 | 0.00623 | -0.104 | 32.988
-2 | 0.277 | 0.00611 | -0.105 | 45.432
-1.5 | 0.349 | 0.00606 | -0.106 | 57.653
-1 | 0.421 | 0.00606 | -0.106 | 69.476
-0.5 | 0.493 | 0.00599 | -0.107 | 82.27
0 | 0.565 | 0.00607 | -0.108 | 93.039
0.5 | 0.636 | 0.00621 | -0.109 | 102.498
1 | 0.708 | 0.00634 | -0.109 | 111.639
1.5 | 0.779 | 0.00661 | -0.11 | 117.892
2 | 0.851 | 0.00696 | -0.111 | 122.263
2.5 | 0.908 | 0.0075 | -0.111 | 121.095
3 | 0.975 | 0.00796 | -0.111 | 122.494
3.5 | 1.042 | 0.00843 | -0.112 | 123.641
4 | 1.109 | 0.00903 | -0.112 | 122.835
4.5 | 1.174 | 0.00985 | -0.112 | 119.233
5 | 1.238 | 0.01077 | -0.113 | 114.875
5.5 | 1.3 | 0.01178 | -0.113 | 110.363
6 | 1.359 | 0.01267 | -0.114 | 107.284
6.5 | 1.416 | 0.01344 | -0.114 | 105.304
7 | 1.467 | 0.01445 | -0.115 | 101.568
7.5 | 1.513 | 0.01644 | -0.115 | 92.021
8 | 1.553 | 0.01758 | -0.115 | 88.355
8.5 | 1.585 | 0.01883 | -0.116 | 84.141
9 | 1.597 | 0.02031 | -0.116 | 78.615
9.5 | 1.583 | 0.02204 | -0.116 | 71.81
10 | 1.521 | 0.02421 | -0.117 | 62.849
10.5 | 1.289 | 0.02785 | -0.116 | 46.262
11 | 0.994 | 0.03003 | -0.116 | 33.088
11.5 | 1.016 | 0.03541 | -0.116 | 28.686
12 | 1.052 | 0.03362 | -0.117 | 31.288
12.5 | 1.075 | 0.03864 | -0.116 | 27.828
13 | 1.106 | 0.03921 | -0.117 | 28.206
13.5 | 1.132 | 0.0428 | -0.116 | 26.452
14 | 1.152 | 0.05003 | -0.115 | 23.021

## 128. Re 14M Mach 0.50 (2)
BIGFOIL.COM POLAR EXPORT
NACA63-518 a=0.8
NACA63-518 a=0.8 |  |  |  | Cl Max: | 1.6607 | at alpha= | 15 | deg
XFOIL ncrit=9 |  |  |  | L/D Max: | 192.058 | at alpha= | 4 | deg
Re: | 14000000 |  |  | Cd Min: | 0.20221 | at alpha= | 20 | deg
Mach: | 0.5 |  |  | Cl=0 at alpha= | -3.8724 | deg
|  |  |  | @ Cl=0.1, Cd= | 0.0055964
|  |  |  | @ Cl=0.4, Cd= | 0.0045648
|  |  |  | @ Cl=0.6, Cd= | 0.0045499
alpha (deg) | Cl | Cd | Cm | Cl/Cd
-13 | -0.8625 | 0.03815 | -0.1373 | -22.6081
-12.5 | -0.8915 | 0.03102 | -0.1383 | -28.7395
-12 | -0.9169 | 0.0251 | -0.137 | -36.5299
-11.5 | -0.9373 | 0.02007 | -0.1336 | -46.7015
-11 | -0.9411 | 0.01621 | -0.1288 | -58.0568
-10.5 | -0.9518 | 0.01296 | -0.1219 | -73.4414
-10 | -0.9062 | 0.01116 | -0.1178 | -81.2007
-9.5 | -0.8397 | 0.01016 | -0.1146 | -82.6476
-9 | -0.7676 | 0.0094 | -0.1122 | -81.6596
-8.5 | -0.693 | 0.00882 | -0.1104 | -78.5714
-8 | -0.6172 | 0.00834 | -0.1091 | -74.0048
-7.5 | -0.5411 | 0.00794 | -0.1082 | -68.1486
-7 | -0.4657 | 0.00758 | -0.1076 | -61.438
-6.5 | -0.3901 | 0.00725 | -0.1074 | -53.8069
-6 | -0.3152 | 0.00697 | -0.1074 | -45.2224
-5.5 | -0.2403 | 0.00673 | -0.1076 | -35.7058
-5 | -0.1659 | 0.00651 | -0.108 | -25.4839
-4.5 | -0.092 | 0.0063 | -0.1086 | -14.6032
-4 | -0.0186 | 0.00601 | -0.1093 | -3.0948
-3.5 | 0.0543 | 0.00574 | -0.1102 | 9.4599
-3 | 0.1275 | 0.00551 | -0.1112 | 23.1397
-2.5 | 0.2003 | 0.0053 | -0.1122 | 37.7925
-2 | 0.2729 | 0.005 | -0.1135 | 54.58
-1.5 | 0.3452 | 0.00464 | -0.1148 | 74.3966
-1 | 0.4181 | 0.00454 | -0.116 | 92.0925
-0.5 | 0.4911 | 0.00451 | -0.1171 | 108.8914
0 | 0.5639 | 0.00453 | -0.1182 | 124.4812
0.5 | 0.6365 | 0.00457 | -0.1193 | 139.2779
1 | 0.7091 | 0.00464 | -0.1202 | 152.8233
1.5 | 0.7809 | 0.00476 | -0.121 | 164.0546
2 | 0.8538 | 0.00484 | -0.1218 | 176.405
2.5 | 0.9254 | 0.00499 | -0.1224 | 185.4509
3 | 0.9954 | 0.00521 | -0.1225 | 191.0557
3.5 | 1.0623 | 0.00555 | -0.122 | 191.4054
4 | 1.1293 | 0.00588 | -0.1213 | 192.0578
4.5 | 1.1888 | 0.0064 | -0.1193 | 185.75
5 | 1.2378 | 0.00714 | -0.1153 | 173.3613
5.5 | 1.2565 | 0.00805 | -0.1061 | 156.087
6 | 1.2646 | 0.00959 | -0.0961 | 131.8665
6.5 | 1.2901 | 0.011 | -0.0894 | 117.2818
7 | 1.3172 | 0.01258 | -0.0832 | 104.7059
7.5 | 1.3457 | 0.01433 | -0.0775 | 93.9079
8 | 1.3757 | 0.01623 | -0.0724 | 84.7628
8.5 | 1.392 | 0.01899 | -0.0666 | 73.3017
9 | 1.4084 | 0.02211 | -0.0614 | 63.6997
9.5 | 1.4348 | 0.02498 | -0.0573 | 57.438
10 | 1.4633 | 0.02794 | -0.0537 | 52.3729
10.5 | 1.4926 | 0.03105 | -0.0504 | 48.0709
11 | 1.5167 | 0.03469 | -0.0472 | 43.7215
11.5 | 1.5446 | 0.0383 | -0.0443 | 40.329
12 | 1.5678 | 0.04242 | -0.0416 | 36.959
12.5 | 1.5912 | 0.0468 | -0.0392 | 34
13 | 1.6119 | 0.05156 | -0.0371 | 31.2626
13.5 | 1.6325 | 0.0566 | -0.0353 | 28.8428
14 | 1.6504 | 0.06208 | -0.0338 | 26.5851
14.5 | 1.6602 | 0.06859 | -0.0329 | 24.2047
15 | 1.6607 | 0.07629 | -0.0327 | 21.7683
16 | 1.6205 | 0.09702 | -0.0368 | 16.7027
16.5 | 1.5898 | 0.1093 | -0.0413 | 14.5453
17 | 1.5587 | 0.12211 | -0.047 | 12.7647
17.5 | 1.5283 | 0.13537 | -0.0539 | 11.2898
18 | 1.5006 | 0.14861 | -0.0617 | 10.0976
18.5 | 1.4754 | 0.16197 | -0.0703 | 9.1091
19 | 1.4514 | 0.17547 | -0.0796 | 8.2715
19.5 | 1.4303 | 0.18886 | -0.0893 | 7.5733
20 | 1.4122 | 0.20221 | -0.0992 | 6.9838

## 129. Re 16M Mach 0.00 (1)
BIGFOIL.COM POLAR EXPORT
NACA63-518 a=0.8
NACA63-518 a=0.8 |  |  |  | Cl Max: | 1.777 | at alpha= | 14.5 | deg
JavaFoil+Calcfoil stall+Eppler ext transition |  |  |  | L/D Max: | 145.706 | at alpha= | 5 | deg
Re: | 16000000 |  |  | Cd Min: | 0.00559 | at alpha= | 0 | deg
Mach: | 0 |  |  | Cl=0 at alpha= | -3.9274 | deg
|  |  |  | @ Cl=0.1, Cd= | 0.0060205
|  |  |  | @ Cl=0.4, Cd= | 0.0056439
|  |  |  | @ Cl=0.6, Cd= | 0.0057786
alpha (deg) | Cl | Cd | Cm | Cl/Cd
-20 | -0.893 | 0.11587 | -0.048 | -7.708
-19.5 | -0.924 | 0.09251 | -0.052 | -9.983
-19 | -0.945 | 0.07903 | -0.054 | -11.959
-18.5 | -0.965 | 0.06706 | -0.056 | -14.386
-18 | -0.979 | 0.05821 | -0.058 | -16.825
-17.5 | -0.989 | 0.05147 | -0.06 | -19.224
-17 | -0.998 | 0.04453 | -0.061 | -22.418
-16.5 | -1.003 | 0.03876 | -0.063 | -25.875
-16 | -1.003 | 0.03414 | -0.064 | -29.386
-15.5 | -1 | 0.02994 | -0.065 | -33.414
-15 | -0.992 | 0.02658 | -0.066 | -37.332
-14.5 | -0.98 | 0.02372 | -0.068 | -41.321
-14 | -0.963 | 0.02149 | -0.069 | -44.825
-13.5 | -0.943 | 0.0192 | -0.07 | -49.109
-13 | -0.918 | 0.01738 | -0.071 | -52.811
-12.5 | -0.889 | 0.01574 | -0.072 | -56.521
-12 | -0.861 | 0.01292 | -0.073 | -66.616
-11.5 | -0.824 | 0.01192 | -0.074 | -69.18
-11 | -0.793 | 0.00989 | -0.076 | -80.167
-10.5 | -0.764 | 0.00836 | -0.079 | -91.409
-10 | -0.713 | 0.00804 | -0.08 | -88.74
-9.5 | -0.66 | 0.00768 | -0.08 | -85.97
-9 | -0.605 | 0.00744 | -0.081 | -81.331
-8.5 | -0.549 | 0.00713 | -0.082 | -77.046
-8 | -0.492 | 0.00746 | -0.082 | -65.947
-7.5 | -0.434 | 0.0073 | -0.083 | -59.468
-7 | -0.375 | 0.0071 | -0.084 | -52.794
-6.5 | -0.315 | 0.00694 | -0.085 | -45.434
-6 | -0.255 | 0.00681 | -0.085 | -37.399
-5.5 | -0.194 | 0.0067 | -0.086 | -28.914
-5 | -0.132 | 0.00657 | -0.087 | -20.132
-4.5 | -0.071 | 0.00647 | -0.087 | -10.9
-4 | -0.009 | 0.0062 | -0.088 | -1.402
-3.5 | 0.053 | 0.00611 | -0.089 | 8.734
-3 | 0.116 | 0.00599 | -0.089 | 19.289
-2.5 | 0.178 | 0.00584 | -0.09 | 30.478
-2 | 0.24 | 0.00571 | -0.091 | 42.044
-1.5 | 0.302 | 0.00567 | -0.091 | 53.327
-1 | 0.365 | 0.00561 | -0.092 | 65.014
-0.5 | 0.427 | 0.00567 | -0.093 | 75.334
0 | 0.489 | 0.00559 | -0.093 | 87.45
0.5 | 0.551 | 0.00566 | -0.094 | 97.342
1 | 0.613 | 0.00581 | -0.095 | 105.591
1.5 | 0.675 | 0.00592 | -0.095 | 113.942
2 | 0.737 | 0.00628 | -0.096 | 117.35
2.5 | 0.795 | 0.00652 | -0.097 | 121.845
3 | 0.856 | 0.0068 | -0.097 | 125.946
3.5 | 0.917 | 0.00709 | -0.098 | 129.323
4 | 0.978 | 0.00751 | -0.098 | 130.217
4.5 | 1.038 | 0.00808 | -0.099 | 128.505
5 | 1.092 | 0.00749 | -0.099 | 145.706
5.5 | 1.148 | 0.00898 | -0.099 | 127.856
6 | 1.203 | 0.00949 | -0.1 | 126.814
6.5 | 1.257 | 0.00992 | -0.1 | 126.747
7 | 1.31 | 0.01037 | -0.101 | 126.343
7.5 | 1.362 | 0.01092 | -0.101 | 124.675
8 | 1.41 | 0.01201 | -0.101 | 117.451
8.5 | 1.459 | 0.01255 | -0.102 | 116.202
9 | 1.504 | 0.01314 | -0.102 | 114.428
9.5 | 1.547 | 0.01378 | -0.102 | 112.284
10 | 1.587 | 0.01441 | -0.103 | 110.171
10.5 | 1.625 | 0.0151 | -0.103 | 107.624
11 | 1.659 | 0.01585 | -0.104 | 104.675
11.5 | 1.691 | 0.01661 | -0.104 | 101.786
12 | 1.716 | 0.0175 | -0.104 | 98.039
12.5 | 1.736 | 0.01837 | -0.104 | 94.512
13 | 1.753 | 0.01938 | -0.105 | 90.427
13.5 | 1.766 | 0.02042 | -0.105 | 86.456
14 | 1.773 | 0.02161 | -0.105 | 82.05
14.5 | 1.777 | 0.02265 | -0.106 | 78.439
15 | 1.774 | 0.02403 | -0.106 | 73.819
15.5 | 1.764 | 0.02545 | -0.106 | 69.33
16 | 1.75 | 0.02707 | -0.106 | 64.636
16.5 | 1.73 | 0.02875 | -0.106 | 60.172
17 | 1.706 | 0.03077 | -0.106 | 55.443
17.5 | 1.677 | 0.03336 | -0.106 | 50.273
18 | 1.647 | 0.03549 | -0.106 | 46.397
18.5 | 1.613 | 0.03799 | -0.106 | 42.457
19 | 1.575 | 0.04118 | -0.106 | 38.256
19.5 | 1.538 | 0.04394 | -0.106 | 34.995

## 130. Re 16M Mach 0.00 (2)
BIGFOIL.COM POLAR EXPORT
NACA63-518 a=0.8
NACA63-518 a=0.8 |  |  |  | Cl Max: | 1.8614 | at alpha= | 20 | deg
XFOIL ncrit=9 |  |  |  | L/D Max: | 169.62 | at alpha= | 4 | deg
Re: | 16000000 |  |  | Cd Min: | 0.06099 | at alpha= | 20 | deg
Mach: | 0 |  |  | Cl=0 at alpha= | -99 | deg
|  |  |  | @ Cl=0.1, Cd= | 0.00428
|  |  |  | @ Cl=0.4, Cd= | 0.00428
|  |  |  | @ Cl=0.6, Cd= | 0.0043258
alpha (deg) | Cl | Cd | Cm | Cl/Cd
0 | 0.4696 | 0.00428 | -0.1013 | 109.7196
0.5 | 0.5295 | 0.00428 | -0.1023 | 123.715
1 | 0.5896 | 0.00431 | -0.1033 | 136.7981
1.5 | 0.649 | 0.0044 | -0.1042 | 147.5
2 | 0.7079 | 0.00455 | -0.105 | 155.5824
2.5 | 0.7657 | 0.00476 | -0.1056 | 160.8613
3 | 0.8235 | 0.00495 | -0.1062 | 166.3636
3.5 | 0.8803 | 0.00523 | -0.1067 | 168.3174
4 | 0.9363 | 0.00552 | -0.107 | 169.6196
4.5 | 0.9887 | 0.00606 | -0.1068 | 163.1518
5 | 1.0375 | 0.00677 | -0.106 | 153.2496
5.5 | 1.0874 | 0.00734 | -0.1053 | 148.1471
6 | 1.1383 | 0.00778 | -0.1048 | 146.3111
6.5 | 1.1882 | 0.00823 | -0.1041 | 144.3742
7 | 1.2362 | 0.00869 | -0.1031 | 142.2555
7.5 | 1.2825 | 0.00918 | -0.1018 | 139.7059
8 | 1.3252 | 0.00971 | -0.0998 | 136.4779
8.5 | 1.3564 | 0.01027 | -0.0956 | 132.074
9 | 1.3802 | 0.01095 | -0.0903 | 126.0457
9.5 | 1.4107 | 0.01164 | -0.0865 | 121.1942
10 | 1.4442 | 0.01233 | -0.0835 | 117.129
10.5 | 1.4762 | 0.01314 | -0.0804 | 112.344
11 | 1.5081 | 0.01402 | -0.0774 | 107.5678
11.5 | 1.5383 | 0.01504 | -0.0745 | 102.2806
12 | 1.5677 | 0.01617 | -0.0716 | 96.9511
12.5 | 1.5959 | 0.01742 | -0.0688 | 91.6131
13 | 1.6234 | 0.0188 | -0.0661 | 86.3511
13.5 | 1.6477 | 0.02043 | -0.0633 | 80.651
14 | 1.6738 | 0.02208 | -0.061 | 75.8062
14.5 | 1.696 | 0.02408 | -0.0585 | 70.4319
15 | 1.7174 | 0.02627 | -0.0563 | 65.375
15.5 | 1.7379 | 0.02866 | -0.0542 | 60.6385
16 | 1.7584 | 0.03117 | -0.0525 | 56.4132
16.5 | 1.7762 | 0.03402 | -0.0508 | 52.2105
17 | 1.7914 | 0.03719 | -0.0493 | 48.1689
17.5 | 1.8059 | 0.04019 | -0.0477 | 44.9341
18 | 1.8211 | 0.04367 | -0.0468 | 41.7014
18.5 | 1.8335 | 0.04756 | -0.0461 | 38.5513
19 | 1.8452 | 0.05165 | -0.0456 | 35.7251
19.5 | 1.8526 | 0.0563 | -0.0453 | 32.9059
20 | 1.8614 | 0.06099 | -0.0453 | 30.5198

## 131. Re 16M Mach 0.10 (1)
BIGFOIL.COM POLAR EXPORT
NACA63-518 a=0.8
NACA63-518 a=0.8 |  |  |  | Cl Max: | 1.766 | at alpha= | 14 | deg
JavaFoil+Calcfoil stall+Eppler ext transition |  |  |  | L/D Max: | 130.494 | at alpha= | 4 | deg
Re: | 16000000 |  |  | Cd Min: | 0.00563 | at alpha= | 0 | deg
Mach: | 0.1 |  |  | Cl=0 at alpha= | -3.9286 | deg
|  |  |  | @ Cl=0.1, Cd= | 0.0060284
|  |  |  | @ Cl=0.4, Cd= | 0.0056616
|  |  |  | @ Cl=0.6, Cd= | 0.0057713
alpha (deg) | Cl | Cd | Cm | Cl/Cd
-20 | -0.845 | 0.12608 | -0.046 | -6.704
-19.5 | -0.874 | 0.10534 | -0.05 | -8.299
-19 | -0.898 | 0.09129 | -0.052 | -9.838
-18.5 | -0.923 | 0.07681 | -0.055 | -12.011
-18 | -0.944 | 0.06433 | -0.057 | -14.678
-17.5 | -0.959 | 0.05629 | -0.059 | -17.037
-17 | -0.972 | 0.04809 | -0.061 | -20.214
-16.5 | -0.98 | 0.0418 | -0.062 | -23.457
-16 | -0.985 | 0.03622 | -0.064 | -27.193
-15.5 | -0.985 | 0.03149 | -0.065 | -31.294
-15 | -0.98 | 0.02788 | -0.066 | -35.169
-14.5 | -0.971 | 0.02488 | -0.068 | -39.006
-14 | -0.956 | 0.02224 | -0.069 | -43.002
-13.5 | -0.938 | 0.01975 | -0.07 | -47.511
-13 | -0.915 | 0.01786 | -0.071 | -51.243
-12.5 | -0.888 | 0.01615 | -0.072 | -54.962
-12 | -0.86 | 0.01317 | -0.074 | -65.326
-11.5 | -0.824 | 0.01217 | -0.075 | -67.733
-11 | -0.791 | 0.01008 | -0.076 | -78.443
-10.5 | -0.757 | 0.00953 | -0.078 | -79.44
-10 | -0.715 | 0.00807 | -0.08 | -88.656
-9.5 | -0.662 | 0.0077 | -0.081 | -85.992
-9 | -0.608 | 0.00746 | -0.081 | -81.403
-8.5 | -0.552 | 0.00715 | -0.082 | -77.177
-8 | -0.494 | 0.00754 | -0.083 | -65.577
-7.5 | -0.436 | 0.00731 | -0.084 | -59.631
-7 | -0.377 | 0.00711 | -0.084 | -52.967
-6.5 | -0.317 | 0.00699 | -0.085 | -45.314
-6 | -0.256 | 0.00681 | -0.086 | -37.546
-5.5 | -0.195 | 0.0067 | -0.086 | -29.018
-5 | -0.133 | 0.00658 | -0.087 | -20.207
-4.5 | -0.071 | 0.0065 | -0.088 | -10.908
-4 | -0.009 | 0.00621 | -0.088 | -1.407
-3.5 | 0.054 | 0.00611 | -0.089 | 8.769
-3 | 0.116 | 0.006 | -0.09 | 19.358
-2.5 | 0.179 | 0.00586 | -0.091 | 30.512
-2 | 0.241 | 0.00572 | -0.091 | 42.216
-1.5 | 0.304 | 0.0057 | -0.092 | 53.316
-1 | 0.366 | 0.00564 | -0.093 | 64.927
-0.5 | 0.429 | 0.00568 | -0.093 | 75.566
0 | 0.491 | 0.00563 | -0.094 | 87.337
0.5 | 0.554 | 0.00566 | -0.095 | 97.775
1 | 0.616 | 0.00581 | -0.095 | 106.136
1.5 | 0.678 | 0.00597 | -0.096 | 113.588
2 | 0.741 | 0.00628 | -0.096 | 117.88
2.5 | 0.799 | 0.00653 | -0.097 | 122.308
3 | 0.86 | 0.00681 | -0.098 | 126.399
3.5 | 0.922 | 0.00717 | -0.098 | 128.546
4 | 0.983 | 0.00753 | -0.099 | 130.494
4.5 | 1.044 | 0.00811 | -0.1 | 128.655
5 | 1.097 | 0.00852 | -0.1 | 128.69
5.5 | 1.153 | 0.00904 | -0.1 | 127.547
6 | 1.208 | 0.00956 | -0.1 | 126.4
6.5 | 1.263 | 0.01 | -0.101 | 126.266
7 | 1.316 | 0.01047 | -0.101 | 125.624
7.5 | 1.366 | 0.0116 | -0.101 | 117.703
8 | 1.416 | 0.01213 | -0.102 | 116.707
8.5 | 1.465 | 0.01269 | -0.102 | 115.425
9 | 1.51 | 0.0133 | -0.103 | 113.533
9.5 | 1.552 | 0.01391 | -0.103 | 111.584
10 | 1.592 | 0.01459 | -0.103 | 109.127
10.5 | 1.629 | 0.01535 | -0.104 | 106.073
11 | 1.662 | 0.01607 | -0.104 | 103.418
11.5 | 1.693 | 0.01684 | -0.104 | 100.484
12 | 1.716 | 0.01776 | -0.105 | 96.654
12.5 | 1.735 | 0.01874 | -0.105 | 92.631
13 | 1.75 | 0.01973 | -0.105 | 88.711
13.5 | 1.76 | 0.02077 | -0.105 | 84.754
14 | 1.766 | 0.02206 | -0.106 | 80.052
14.5 | 1.766 | 0.02314 | -0.106 | 76.332
15 | 1.76 | 0.02467 | -0.106 | 71.338
15.5 | 1.747 | 0.02606 | -0.106 | 67.03
16 | 1.727 | 0.02782 | -0.106 | 62.062
16.5 | 1.703 | 0.02962 | -0.107 | 57.495
17 | 1.674 | 0.03172 | -0.106 | 52.755
17.5 | 1.641 | 0.03416 | -0.106 | 48.027
18 | 1.604 | 0.03679 | -0.106 | 43.609
18.5 | 1.565 | 0.03937 | -0.106 | 39.759
19 | 1.523 | 0.04277 | -0.106 | 35.601

## 132. Re 16M Mach 0.10 (2)
BIGFOIL.COM POLAR EXPORT
NACA63-518 a=0.8
NACA63-518 a=0.8 |  |  |  | Cl Max: | 1.8555 | at alpha= | 20 | deg
XFOIL ncrit=9 |  |  |  | L/D Max: | 170.434 | at alpha= | 4 | deg
Re: | 16000000 |  |  | Cd Min: | 0.06429 | at alpha= | 20 | deg
Mach: | 0.1 |  |  | Cl=0 at alpha= | -3.9073 | deg
|  |  |  | @ Cl=0.1, Cd= | 0.0051273
|  |  |  | @ Cl=0.4, Cd= | 0.00428
|  |  |  | @ Cl=0.6, Cd= | 0.0043199
alpha (deg) | Cl | Cd | Cm | Cl/Cd
-20 | -1.3527 | 0.04114 | -0.0983 | -32.8804
-19.5 | -1.3555 | 0.03606 | -0.0995 | -37.5901
-19 | -1.3527 | 0.0319 | -0.0999 | -42.4044
-18.5 | -1.3409 | 0.02872 | -0.0997 | -46.6887
-18 | -1.3323 | 0.02555 | -0.0991 | -52.1448
-17.5 | -1.3194 | 0.02283 | -0.098 | -57.7924
-17 | -1.3053 | 0.02038 | -0.0965 | -64.0481
-16.5 | -1.2851 | 0.0184 | -0.095 | -69.8424
-16 | -1.2708 | 0.01632 | -0.0926 | -77.8676
-15.5 | -1.2788 | 0.01421 | -0.0869 | -89.993
-14.5 | -1.2191 | 0.01173 | -0.0817 | -103.9301
-14 | -1.1711 | 0.01105 | -0.0811 | -105.9819
-13.5 | -1.1198 | 0.0105 | -0.0809 | -106.6476
-13 | -1.066 | 0.01007 | -0.081 | -105.859
-12.5 | -1.0113 | 0.00965 | -0.0811 | -104.7979
-12 | -0.9563 | 0.00921 | -0.0814 | -103.8328
-11.5 | -0.9001 | 0.00883 | -0.0817 | -101.9366
-11 | -0.8429 | 0.0085 | -0.0822 | -99.1647
-10.5 | -0.7852 | 0.00821 | -0.0828 | -95.6395
-10 | -0.7272 | 0.00792 | -0.0833 | -91.8182
-9.5 | -0.669 | 0.0076 | -0.084 | -88.0263
-9 | -0.6102 | 0.00736 | -0.0847 | -82.9076
-8.5 | -0.5511 | 0.00711 | -0.0854 | -77.5105
-8 | -0.4918 | 0.00688 | -0.0862 | -71.4826
-7.5 | -0.4321 | 0.0067 | -0.087 | -64.4925
-7 | -0.3724 | 0.00647 | -0.0879 | -57.558
-6.5 | -0.3124 | 0.00632 | -0.0888 | -49.4304
-6 | -0.2523 | 0.00615 | -0.0897 | -41.0244
-5.5 | -0.1921 | 0.00599 | -0.0906 | -32.0701
-5 | -0.1318 | 0.00583 | -0.0915 | -22.6072
-4.5 | -0.0715 | 0.00564 | -0.0925 | -12.6773
-4 | -0.0112 | 0.00544 | -0.0935 | -2.0588
-3.5 | 0.0492 | 0.00527 | -0.0945 | 9.3359
-3 | 0.1097 | 0.0051 | -0.0955 | 21.5098
-2.5 | 0.1703 | 0.00494 | -0.0966 | 34.4737
-2 | 0.2308 | 0.00475 | -0.0977 | 48.5895
-1.5 | 0.2911 | 0.00444 | -0.0988 | 65.5631
-1 | 0.3515 | 0.00432 | -0.0999 | 81.3657
-0.5 | 0.4121 | 0.00427 | -0.1009 | 96.5105
0 | 0.4726 | 0.00429 | -0.1019 | 110.1632
0.5 | 0.5329 | 0.00429 | -0.1029 | 124.2191
1 | 0.5934 | 0.00431 | -0.1039 | 137.6798
1.5 | 0.6532 | 0.0044 | -0.1047 | 148.4545
2 | 0.7125 | 0.00455 | -0.1055 | 156.5934
2.5 | 0.7707 | 0.00477 | -0.1061 | 161.5723
3.5 | 0.886 | 0.00524 | -0.1072 | 169.084
4 | 0.9425 | 0.00553 | -0.1075 | 170.434
4.5 | 0.9951 | 0.00608 | -0.1073 | 163.6678
5 | 1.044 | 0.00679 | -0.1064 | 153.7555
5.5 | 1.0939 | 0.00737 | -0.1056 | 148.4261
6 | 1.1449 | 0.00782 | -0.105 | 146.4066
6.5 | 1.1947 | 0.00828 | -0.1042 | 144.2874
7 | 1.2425 | 0.00876 | -0.103 | 141.8379
7.5 | 1.2884 | 0.00925 | -0.1015 | 139.2865
8 | 1.3302 | 0.0098 | -0.0993 | 135.7347
8.5 | 1.3548 | 0.01039 | -0.0937 | 130.3946
9 | 1.3809 | 0.01112 | -0.0888 | 124.1817
9.5 | 1.4122 | 0.01185 | -0.0852 | 119.173
10 | 1.4455 | 0.0126 | -0.082 | 114.7222
10.5 | 1.4775 | 0.01346 | -0.0789 | 109.7697
11 | 1.509 | 0.01441 | -0.0759 | 104.7189
11.5 | 1.5393 | 0.01549 | -0.0729 | 99.3738
12 | 1.5683 | 0.01671 | -0.0699 | 93.854
12.5 | 1.597 | 0.01801 | -0.0672 | 88.673
13 | 1.6238 | 0.01951 | -0.0644 | 83.2291
13.5 | 1.6475 | 0.02128 | -0.0616 | 77.4201
14 | 1.6737 | 0.02303 | -0.0592 | 72.6748
14.5 | 1.6951 | 0.0252 | -0.0568 | 67.2659
15 | 1.7172 | 0.02747 | -0.0546 | 62.5118
15.5 | 1.7388 | 0.02989 | -0.0527 | 58.1733
16 | 1.7592 | 0.03254 | -0.051 | 54.0627
16.5 | 1.7753 | 0.03565 | -0.0493 | 49.798
17 | 1.7893 | 0.03911 | -0.0478 | 45.7504
17.5 | 1.804 | 0.04222 | -0.0463 | 42.7286
18 | 1.8173 | 0.04603 | -0.0454 | 39.4808
18.5 | 1.8285 | 0.05021 | -0.0447 | 36.417
19 | 1.8386 | 0.05462 | -0.0443 | 33.6617
19.5 | 1.8465 | 0.05945 | -0.0442 | 31.0597
20 | 1.8555 | 0.06429 | -0.0444 | 28.8614

## 133. Re 16M Mach 0.25 (1)
BIGFOIL.COM POLAR EXPORT
NACA63-518 a=0.8
NACA63-518 a=0.8 |  |  |  | Cl Max: | 1.718 | at alpha= | 12.5 | deg
JavaFoil+Calcfoil stall+Eppler ext transition |  |  |  | L/D Max: | 129.201 | at alpha= | 4 | deg
Re: | 16000000 |  |  | Cd Min: | 0.0057 | at alpha= | 0 | deg
Mach: | 0.25 |  |  | Cl=0 at alpha= | -3.9297 | deg
|  |  |  | @ Cl=0.1, Cd= | 0.0060986
|  |  |  | @ Cl=0.4, Cd= | 0.00574
|  |  |  | @ Cl=0.6, Cd= | 0.0058127
alpha (deg) | Cl | Cd | Cm | Cl/Cd
-19 | -0.569 | 0.14381 | -0.042 | -3.955
-18.5 | -0.616 | 0.13242 | -0.044 | -4.649
-18 | -0.659 | 0.12269 | -0.045 | -5.37
-17.5 | -0.699 | 0.11219 | -0.048 | -6.23
-17 | -0.737 | 0.09973 | -0.05 | -7.393
-16.5 | -0.776 | 0.08385 | -0.054 | -9.257
-16 | -0.817 | 0.06563 | -0.059 | -12.442
-15.5 | -0.852 | 0.05017 | -0.063 | -16.982
-15 | -0.877 | 0.0395 | -0.066 | -22.216
-14.5 | -0.891 | 0.03309 | -0.067 | -26.941
-14 | -0.897 | 0.02847 | -0.069 | -31.487
-13.5 | -0.895 | 0.02451 | -0.071 | -36.515
-13 | -0.886 | 0.02131 | -0.072 | -41.556
-12.5 | -0.87 | 0.01878 | -0.073 | -46.301
-12 | -0.846 | 0.0169 | -0.074 | -50.072
-11.5 | -0.822 | 0.01353 | -0.076 | -60.797
-11 | -0.787 | 0.01244 | -0.077 | -63.302
-10.5 | -0.747 | 0.01132 | -0.078 | -65.96
-10 | -0.711 | 0.00953 | -0.08 | -74.582
-9.5 | -0.674 | 0.00812 | -0.083 | -82.992
-9 | -0.62 | 0.00779 | -0.084 | -79.569
-8.5 | -0.564 | 0.00737 | -0.084 | -76.487
-8 | -0.506 | 0.00764 | -0.085 | -66.185
-7.5 | -0.447 | 0.00748 | -0.086 | -59.675
-7 | -0.386 | 0.0073 | -0.087 | -52.934
-6.5 | -0.325 | 0.00708 | -0.087 | -45.866
-6 | -0.263 | 0.00695 | -0.088 | -37.752
-5.5 | -0.2 | 0.00688 | -0.089 | -29.038
-5 | -0.136 | 0.00667 | -0.09 | -20.446
-4.5 | -0.073 | 0.00659 | -0.09 | -11.049
-4 | -0.009 | 0.00629 | -0.091 | -1.428
-3.5 | 0.055 | 0.00619 | -0.092 | 8.904
-3 | 0.119 | 0.00606 | -0.092 | 19.673
-2.5 | 0.184 | 0.00594 | -0.093 | 30.932
-2 | 0.248 | 0.00581 | -0.094 | 42.74
-1.5 | 0.312 | 0.00575 | -0.094 | 54.284
-1 | 0.377 | 0.00574 | -0.095 | 65.605
-0.5 | 0.441 | 0.00574 | -0.096 | 76.748
0 | 0.505 | 0.0057 | -0.096 | 88.666
0.5 | 0.569 | 0.00574 | -0.097 | 99.082
1 | 0.633 | 0.00589 | -0.098 | 107.429
1.5 | 0.697 | 0.00607 | -0.098 | 114.811
2 | 0.761 | 0.00643 | -0.099 | 118.366
2.5 | 0.821 | 0.00671 | -0.1 | 122.286
3 | 0.884 | 0.00701 | -0.1 | 126.046
3.5 | 0.947 | 0.0074 | -0.101 | 127.877
4 | 1.009 | 0.00781 | -0.102 | 129.201
4.5 | 1.064 | 0.00833 | -0.102 | 127.816
5 | 1.123 | 0.00889 | -0.102 | 126.289
5.5 | 1.181 | 0.00946 | -0.102 | 124.799
6 | 1.237 | 0.01001 | -0.103 | 123.528
6.5 | 1.292 | 0.0105 | -0.103 | 123.037
7 | 1.346 | 0.01102 | -0.104 | 122.131
7.5 | 1.396 | 0.01228 | -0.104 | 113.684
8 | 1.446 | 0.01287 | -0.104 | 112.377
8.5 | 1.494 | 0.01353 | -0.105 | 110.373
9 | 1.537 | 0.01422 | -0.105 | 108.089
9.5 | 1.577 | 0.01496 | -0.105 | 105.422
10 | 1.614 | 0.01575 | -0.106 | 102.444
10.5 | 1.646 | 0.01662 | -0.106 | 99.084
11 | 1.674 | 0.01745 | -0.107 | 95.954
11.5 | 1.697 | 0.01847 | -0.107 | 91.915
12 | 1.711 | 0.01948 | -0.107 | 87.827
12.5 | 1.718 | 0.02068 | -0.107 | 83.052
13 | 1.718 | 0.02188 | -0.108 | 78.496
13.5 | 1.71 | 0.02335 | -0.108 | 73.235
14 | 1.694 | 0.02505 | -0.108 | 67.632
14.5 | 1.671 | 0.02663 | -0.108 | 62.749
15 | 1.636 | 0.02863 | -0.108 | 57.137
15.5 | 1.589 | 0.03069 | -0.108 | 51.776
16 | 1.532 | 0.03361 | -0.108 | 45.588
16.5 | 1.468 | 0.03674 | -0.108 | 39.946
17 | 1.396 | 0.04027 | -0.108 | 34.675
17.5 | 1.317 | 0.04471 | -0.107 | 29.463

## 134. Re 16M Mach 0.25 (2)
BIGFOIL.COM POLAR EXPORT
NACA63-518 a=0.8
NACA63-518 a=0.8 |  |  |  | Cl Max: | 1.8228 | at alpha= | 20 | deg
XFOIL ncrit=9 |  |  |  | L/D Max: | 175.018 | at alpha= | 4 | deg
Re: | 16000000 |  |  | Cd Min: | 0.08289 | at alpha= | 20 | deg
Mach: | 0.25 |  |  | Cl=0 at alpha= | -3.9006 | deg
|  |  |  | @ Cl=0.1, Cd= | 0.0051874
|  |  |  | @ Cl=0.4, Cd= | 0.0043112
|  |  |  | @ Cl=0.6, Cd= | 0.0043431
alpha (deg) | Cl | Cd | Cm | Cl/Cd
-20 | -1.2435 | 0.06319 | -0.1005 | -19.6787
-19.5 | -1.2631 | 0.05475 | -0.105 | -23.0703
-19 | -1.2697 | 0.04818 | -0.1078 | -26.3533
-18.5 | -1.2713 | 0.04244 | -0.1098 | -29.9552
-18 | -1.2691 | 0.03741 | -0.1109 | -33.9241
-17.5 | -1.2668 | 0.03282 | -0.1113 | -38.5984
-17 | -1.2701 | 0.02826 | -0.1109 | -44.9434
-16.5 | -1.2517 | 0.02547 | -0.1098 | -49.1441
-16 | -1.2426 | 0.02232 | -0.1082 | -55.672
-15.5 | -1.227 | 0.01977 | -0.1061 | -62.0637
-15 | -1.2062 | 0.01766 | -0.1038 | -68.3012
-14.5 | -1.1869 | 0.01565 | -0.101 | -75.8403
-14 | -1.1895 | 0.01368 | -0.095 | -86.9518
-13.5 | -1.1563 | 0.01233 | -0.092 | -93.7794
-13 | -1.1154 | 0.01101 | -0.0899 | -101.3079
-12.5 | -1.06 | 0.01039 | -0.0891 | -102.0212
-12 | -1.0016 | 0.00991 | -0.0886 | -101.0696
-11.5 | -0.943 | 0.00943 | -0.0883 | -100
-11 | -0.8835 | 0.00897 | -0.0881 | -98.495
-10.5 | -0.8227 | 0.00859 | -0.0882 | -95.7742
-10 | -0.7614 | 0.00827 | -0.0883 | -92.0677
-9.5 | -0.6997 | 0.00794 | -0.0886 | -88.1234
-9 | -0.6382 | 0.00761 | -0.089 | -83.8633
-8.5 | -0.576 | 0.00735 | -0.0894 | -78.3673
-8 | -0.5137 | 0.00709 | -0.09 | -72.4542
-7.5 | -0.4514 | 0.00686 | -0.0906 | -65.8017
-7 | -0.3887 | 0.00663 | -0.0913 | -58.6275
-6.5 | -0.326 | 0.00644 | -0.092 | -50.6211
-6 | -0.2634 | 0.00626 | -0.0928 | -42.0767
-5.5 | -0.2005 | 0.00609 | -0.0936 | -32.9228
-5 | -0.1377 | 0.00594 | -0.0945 | -23.1818
-4.5 | -0.0749 | 0.00574 | -0.0954 | -13.0488
-4 | -0.0125 | 0.00552 | -0.0964 | -2.2645
-3.5 | 0.0504 | 0.00533 | -0.0974 | 9.4559
-3 | 0.113 | 0.00515 | -0.0984 | 21.9417
-2.5 | 0.176 | 0.00498 | -0.0995 | 35.3414
-2 | 0.2385 | 0.00479 | -0.1006 | 49.7912
-1.5 | 0.3012 | 0.00446 | -0.1018 | 67.5336
-1 | 0.3638 | 0.00434 | -0.1029 | 83.8249
-0.5 | 0.4267 | 0.00429 | -0.1039 | 99.4639
0 | 0.4893 | 0.00431 | -0.105 | 113.5267
0.5 | 0.5518 | 0.00432 | -0.1059 | 127.7315
1 | 0.6145 | 0.00435 | -0.107 | 141.2644
1.5 | 0.6766 | 0.00444 | -0.1078 | 152.3874
2 | 0.7383 | 0.00458 | -0.1086 | 161.2009
2.5 | 0.799 | 0.00476 | -0.1093 | 167.8571
3 | 0.8589 | 0.005 | -0.1098 | 171.78
3.5 | 0.9181 | 0.00528 | -0.1101 | 173.8826
4 | 0.9766 | 0.00558 | -0.1103 | 175.0179
4.5 | 1.0312 | 0.0061 | -0.1099 | 169.0492
5 | 1.08 | 0.00688 | -0.1085 | 156.9767
5.5 | 1.1289 | 0.00756 | -0.107 | 149.3254
6 | 1.1801 | 0.00803 | -0.1058 | 146.9614
6.5 | 1.2287 | 0.00856 | -0.1042 | 143.5397
7 | 1.2735 | 0.00912 | -0.1019 | 139.6382
7.5 | 1.309 | 0.00961 | -0.0976 | 136.2123
8 | 1.3319 | 0.01038 | -0.0914 | 128.3141
8.5 | 1.3591 | 0.01129 | -0.0865 | 120.3809
9 | 1.3882 | 0.01228 | -0.0821 | 113.0456
9.5 | 1.4207 | 0.01326 | -0.0784 | 107.1418
10 | 1.4538 | 0.0143 | -0.075 | 101.6643
10.5 | 1.4869 | 0.01542 | -0.0718 | 96.4267
11 | 1.517 | 0.01677 | -0.0684 | 90.4592
11.5 | 1.5477 | 0.01818 | -0.0653 | 85.132
12 | 1.5738 | 0.01996 | -0.062 | 78.8477
12.5 | 1.6022 | 0.02173 | -0.0592 | 73.7322
13 | 1.627 | 0.02388 | -0.0563 | 68.1323
13.5 | 1.6515 | 0.0262 | -0.0537 | 63.0344
14 | 1.6756 | 0.02868 | -0.0513 | 58.424
14.5 | 1.6942 | 0.03171 | -0.0489 | 53.4279
15 | 1.7153 | 0.03473 | -0.0469 | 49.3896
15.5 | 1.7336 | 0.03811 | -0.0451 | 45.4894
16 | 1.7493 | 0.04187 | -0.0435 | 41.7793
16.5 | 1.7654 | 0.04576 | -0.0422 | 38.5795
17 | 1.7804 | 0.0499 | -0.0412 | 35.6794
17.5 | 1.7926 | 0.05442 | -0.0404 | 32.9401
18 | 1.795 | 0.05974 | -0.0396 | 30.0469
18.5 | 1.805 | 0.06496 | -0.0396 | 27.7863
19 | 1.8135 | 0.07047 | -0.0399 | 25.7344
19.5 | 1.8196 | 0.07644 | -0.0405 | 23.8043
20 | 1.8228 | 0.08289 | -0.0416 | 21.9906

## 135. Re 16M Mach 0.50 (1)
BIGFOIL.COM POLAR EXPORT
NACA63-518 a=0.8
NACA63-518 a=0.8 |  |  |  | Cl Max: | 1.598 | at alpha= | 9 | deg
JavaFoil+Calcfoil stall+Eppler ext transition |  |  |  | L/D Max: | 130.238 | at alpha= | 2 | deg
Re: | 16000000 |  |  | Cd Min: | 0.00606 | at alpha= | -1.5 | deg
Mach: | 0.5 |  |  | Cl=0 at alpha= | -3.9306 | deg
|  |  |  | @ Cl=0.1, Cd= | 0.0064697
|  |  |  | @ Cl=0.4, Cd= | 0.00606
|  |  |  | @ Cl=0.6, Cd= | 0.0061397
alpha (deg) | Cl | Cd | Cm | Cl/Cd
-20 | -0.923 | 0.18297 | -0.046 | -5.042
-19.5 | -0.896 | 0.17021 | -0.047 | -5.264
-19 | -0.867 | 0.16453 | -0.047 | -5.269
-18.5 | -0.837 | 0.16015 | -0.047 | -5.227
-18 | -0.808 | 0.15518 | -0.047 | -5.207
-17.5 | -0.779 | 0.15246 | -0.046 | -5.108
-17 | -0.752 | 0.13544 | -0.048 | -5.555
-16.5 | -0.725 | 0.12097 | -0.049 | -5.991
-16 | -0.695 | 0.11784 | -0.048 | -5.897
-15.5 | -0.666 | 0.11157 | -0.048 | -5.968
-15 | -0.641 | 0.10167 | -0.052 | -6.307
-14.5 | -0.616 | 0.09053 | -0.055 | -6.809
-14 | -0.591 | 0.08255 | -0.057 | -7.154
-13.5 | -0.603 | 0.04335 | -0.073 | -13.91
-13 | -0.588 | 0.02999 | -0.078 | -19.621
-12.5 | -0.493 | 0.08536 | -0.048 | -5.771
-12 | -0.499 | 0.04614 | -0.072 | -10.808
-11.5 | -0.491 | 0.02755 | -0.08 | -17.816
-11 | -0.404 | 0.08301 | -0.043 | -4.873
-10.5 | -0.377 | 0.07218 | -0.047 | -5.223
-10 | -0.603 | 0.02552 | -0.082 | -23.609
-9.5 | -0.632 | 0.01481 | -0.087 | -42.677
-9 | -0.609 | 0.01306 | -0.089 | -46.66
-8.5 | -0.571 | 0.01154 | -0.09 | -49.518
-8 | -0.523 | 0.01115 | -0.091 | -46.903
-7.5 | -0.473 | 0.00967 | -0.093 | -48.967
-7 | -0.424 | 0.00821 | -0.097 | -51.692
-6.5 | -0.359 | 0.00788 | -0.098 | -45.54
-6 | -0.291 | 0.00762 | -0.098 | -38.206
-5.5 | -0.222 | 0.00742 | -0.099 | -29.914
-5 | -0.152 | 0.0072 | -0.1 | -21.101
-4.5 | -0.081 | 0.00707 | -0.101 | -11.482
-4 | -0.01 | 0.00694 | -0.102 | -1.443
-3.5 | 0.062 | 0.00655 | -0.102 | 9.39
-3 | 0.133 | 0.0064 | -0.103 | 20.819
-2.5 | 0.206 | 0.00628 | -0.104 | 32.746
-2 | 0.277 | 0.00612 | -0.105 | 45.345
-1.5 | 0.349 | 0.00606 | -0.106 | 57.651
-1 | 0.421 | 0.00606 | -0.106 | 69.498
-0.5 | 0.493 | 0.00609 | -0.107 | 80.886
0 | 0.565 | 0.00612 | -0.108 | 92.22
0.5 | 0.636 | 0.00616 | -0.109 | 103.29
1 | 0.708 | 0.00638 | -0.109 | 111.026
1.5 | 0.779 | 0.00668 | -0.11 | 116.743
2 | 0.846 | 0.0065 | -0.11 | 130.238
2.5 | 0.908 | 0.00756 | -0.111 | 120.135
3 | 0.975 | 0.00801 | -0.111 | 121.706
3.5 | 1.042 | 0.0085 | -0.112 | 122.691
4 | 1.109 | 0.0091 | -0.112 | 121.795
4.5 | 1.174 | 0.00993 | -0.112 | 118.19
5 | 1.238 | 0.01082 | -0.113 | 114.404
5.5 | 1.301 | 0.01166 | -0.113 | 111.504
6 | 1.36 | 0.01247 | -0.114 | 109.057
6.5 | 1.417 | 0.01323 | -0.114 | 107.063
7 | 1.467 | 0.01509 | -0.115 | 97.2
7.5 | 1.514 | 0.0161 | -0.115 | 94.006
8 | 1.554 | 0.01719 | -0.115 | 90.417
8.5 | 1.586 | 0.01846 | -0.116 | 85.905
9 | 1.598 | 0.01985 | -0.116 | 80.511
9.5 | 1.584 | 0.0215 | -0.116 | 73.688
10 | 1.523 | 0.02369 | -0.117 | 64.265
10.5 | 1.29 | 0.02714 | -0.117 | 47.542
11 | 0.995 | 0.02931 | -0.117 | 33.94
11.5 | 1.018 | 0.03442 | -0.116 | 29.567
12 | 1.053 | 0.03265 | -0.117 | 32.261
12.5 | 1.077 | 0.03764 | -0.116 | 28.613
13 | 1.108 | 0.03808 | -0.117 | 29.097
13.5 | 1.134 | 0.04156 | -0.117 | 27.298
14 | 1.154 | 0.04836 | -0.116 | 23.864

## 136. Re 16M Mach 0.50 (2)
BIGFOIL.COM POLAR EXPORT
NACA63-518 a=0.8
NACA63-518 a=0.8 |  |  |  | Cl Max: | 1.6763 | at alpha= | 15 | deg
XFOIL ncrit=9 |  |  |  | L/D Max: | 192.922 | at alpha= | 3.5 | deg
Re: | 16000000 |  |  | Cd Min: | 0.20154 | at alpha= | 20 | deg
Mach: | 0.5 |  |  | Cl=0 at alpha= | -3.8733 | deg
|  |  |  | @ Cl=0.1, Cd= | 0.0055172
|  |  |  | @ Cl=0.4, Cd= | 0.0045193
|  |  |  | @ Cl=0.6, Cd= | 0.004474
alpha (deg) | Cl | Cd | Cm | Cl/Cd
-15.5 | -0.7478 | 0.08405 | -0.1103 | -8.8971
-14 | -0.8138 | 0.05449 | -0.1305 | -14.9349
-13.5 | -0.8384 | 0.0459 | -0.135 | -18.2658
-13 | -0.8642 | 0.0381 | -0.138 | -22.6824
-12 | -0.9322 | 0.02432 | -0.1373 | -38.3306
-11.5 | -0.9544 | 0.01926 | -0.1336 | -49.5535
-11 | -0.9592 | 0.01545 | -0.1285 | -62.0841
-10.5 | -0.9677 | 0.01223 | -0.1219 | -79.1251
-10 | -0.9144 | 0.01073 | -0.1175 | -85.219
-9.5 | -0.8447 | 0.00985 | -0.1144 | -85.7563
-9 | -0.7706 | 0.00919 | -0.112 | -83.852
-8.5 | -0.6953 | 0.0086 | -0.1103 | -80.8488
-8 | -0.6191 | 0.00815 | -0.109 | -75.9632
-7.5 | -0.5427 | 0.00776 | -0.1081 | -69.9356
-7 | -0.4666 | 0.00742 | -0.1076 | -62.8841
-6.5 | -0.3912 | 0.00711 | -0.1074 | -55.0211
-6 | -0.3157 | 0.00682 | -0.1074 | -46.2903
-5.5 | -0.2408 | 0.00661 | -0.1076 | -36.4297
-5 | -0.1662 | 0.00638 | -0.1081 | -26.0502
-4.5 | -0.0921 | 0.00619 | -0.1086 | -14.8788
-4 | -0.0185 | 0.00592 | -0.1094 | -3.125
-3.5 | 0.0545 | 0.00566 | -0.1103 | 9.629
-3 | 0.1278 | 0.00543 | -0.1113 | 23.5359
-2.5 | 0.2007 | 0.00526 | -0.1123 | 38.1559
-2 | 0.2736 | 0.00497 | -0.1135 | 55.0503
-1.5 | 0.3458 | 0.00466 | -0.1148 | 74.206
-1 | 0.419 | 0.00447 | -0.1161 | 93.736
-0.5 | 0.4917 | 0.00448 | -0.1172 | 109.7545
0 | 0.5649 | 0.00444 | -0.1184 | 127.2297
0.5 | 0.6372 | 0.00451 | -0.1194 | 141.286
1 | 0.7098 | 0.00457 | -0.1204 | 155.3173
1.5 | 0.7825 | 0.00467 | -0.1213 | 167.5589
2 | 0.8543 | 0.0048 | -0.122 | 177.9792
2.5 | 0.926 | 0.00494 | -0.1225 | 187.4494
3 | 0.9955 | 0.0052 | -0.1225 | 191.4423
3.5 | 1.063 | 0.00551 | -0.1221 | 192.922
4 | 1.1288 | 0.00588 | -0.1213 | 191.9728
4.5 | 1.187 | 0.00645 | -0.119 | 184.031
5 | 1.2333 | 0.00724 | -0.1147 | 170.3453
5.5 | 1.2519 | 0.00812 | -0.1054 | 154.1749
6 | 1.262 | 0.00962 | -0.0958 | 131.185
6.5 | 1.2906 | 0.01095 | -0.0894 | 117.863
7 | 1.3192 | 0.01247 | -0.0834 | 105.7899
7.5 | 1.3528 | 0.01402 | -0.0783 | 96.4907
8 | 1.379 | 0.01604 | -0.0727 | 85.9726
8.5 | 1.3945 | 0.01882 | -0.0667 | 74.0967
9 | 1.415 | 0.0217 | -0.0617 | 65.2074
9.5 | 1.4457 | 0.02431 | -0.0579 | 59.4694
10 | 1.474 | 0.02725 | -0.0541 | 54.0917
10.5 | 1.5046 | 0.03025 | -0.0508 | 49.7388
11 | 1.5324 | 0.0336 | -0.0475 | 45.6071
11.5 | 1.5577 | 0.03735 | -0.0445 | 41.7055
12 | 1.5826 | 0.04133 | -0.0417 | 38.2918
12.5 | 1.6077 | 0.0455 | -0.0392 | 35.3341
13 | 1.6284 | 0.05023 | -0.037 | 32.4189
13.5 | 1.649 | 0.05524 | -0.035 | 29.8516
14 | 1.6669 | 0.06068 | -0.0334 | 27.4703
15 | 1.6763 | 0.07486 | -0.032 | 22.3925
15.5 | 1.6604 | 0.08444 | -0.0331 | 19.6637
16 | 1.6332 | 0.09572 | -0.0359 | 17.0623
16.5 | 1.601 | 0.10807 | -0.0404 | 14.8145
17 | 1.569 | 0.12094 | -0.0461 | 12.9734
18.5 | 1.4776 | 0.16179 | -0.07 | 9.1328
19 | 1.4542 | 0.1752 | -0.0793 | 8.3002
19.5 | 1.4341 | 0.1884 | -0.0888 | 7.612
20 | 1.417 | 0.20154 | -0.0985 | 7.0309

## 137. Re 18M Mach 0.00 (1)
BIGFOIL.COM POLAR EXPORT
NACA63-518 a=0.8
NACA63-518 a=0.8 |  |  |  | Cl Max: | 1.778 | at alpha= | 14.5 | deg
JavaFoil+Calcfoil stall+Eppler ext transition |  |  |  | L/D Max: | 145.755 | at alpha= | 5 | deg
Re: | 18000000 |  |  | Cd Min: | 0.00564 | at alpha= | 0 | deg
Mach: | 0 |  |  | Cl=0 at alpha= | -3.9274 | deg
|  |  |  | @ Cl=0.1, Cd= | 0.0059878
|  |  |  | @ Cl=0.4, Cd= | 0.00566
|  |  |  | @ Cl=0.6, Cd= | 0.0057911
alpha (deg) | Cl | Cd | Cm | Cl/Cd
-20 | -0.898 | 0.11013 | -0.049 | -8.155
-19.5 | -0.928 | 0.08779 | -0.053 | -10.576
-19 | -0.949 | 0.0754 | -0.055 | -12.59
-18.5 | -0.967 | 0.06518 | -0.057 | -14.835
-18 | -0.982 | 0.05604 | -0.058 | -17.525
-17.5 | -0.992 | 0.04963 | -0.06 | -19.989
-17 | -1 | 0.04303 | -0.061 | -23.248
-16.5 | -1.004 | 0.03782 | -0.063 | -26.56
-16 | -1.005 | 0.03306 | -0.064 | -30.41
-15.5 | -1.002 | 0.02922 | -0.065 | -34.281
-15 | -0.994 | 0.02594 | -0.067 | -38.304
-14.5 | -0.981 | 0.02315 | -0.068 | -42.387
-14 | -0.964 | 0.02096 | -0.069 | -46.016
-13.5 | -0.944 | 0.01872 | -0.07 | -50.449
-13 | -0.919 | 0.01693 | -0.071 | -54.283
-12.5 | -0.891 | 0.01532 | -0.072 | -58.115
-12 | -0.862 | 0.01257 | -0.073 | -68.601
-11.5 | -0.828 | 0.01125 | -0.075 | -73.589
-11 | -0.797 | 0.0096 | -0.077 | -82.971
-10.5 | -0.764 | 0.00824 | -0.079 | -92.722
-10 | -0.713 | 0.00792 | -0.08 | -90.069
-9.5 | -0.66 | 0.0075 | -0.08 | -87.977
-9 | -0.605 | 0.00734 | -0.081 | -82.503
-8.5 | -0.549 | 0.00709 | -0.082 | -77.493
-8 | -0.492 | 0.00735 | -0.082 | -66.979
-7.5 | -0.434 | 0.00718 | -0.083 | -60.458
-7 | -0.375 | 0.00703 | -0.084 | -53.368
-6.5 | -0.315 | 0.00686 | -0.085 | -45.978
-6 | -0.255 | 0.00674 | -0.085 | -37.786
-5.5 | -0.194 | 0.00661 | -0.086 | -29.31
-5 | -0.132 | 0.00652 | -0.087 | -20.283
-4.5 | -0.071 | 0.00641 | -0.087 | -11.003
-4 | -0.009 | 0.00615 | -0.088 | -1.415
-3.5 | 0.053 | 0.00604 | -0.089 | 8.826
-3 | 0.116 | 0.00597 | -0.089 | 19.346
-2.5 | 0.178 | 0.00588 | -0.09 | 30.271
-2 | 0.24 | 0.00574 | -0.091 | 41.825
-1.5 | 0.302 | 0.0057 | -0.091 | 53.066
-1 | 0.365 | 0.00566 | -0.092 | 64.419
-0.5 | 0.427 | 0.00566 | -0.093 | 75.447
0 | 0.489 | 0.00564 | -0.093 | 86.699
0.5 | 0.551 | 0.00572 | -0.094 | 96.282
1 | 0.613 | 0.00581 | -0.095 | 105.558
1.5 | 0.675 | 0.00612 | -0.095 | 110.33
2 | 0.737 | 0.00634 | -0.096 | 116.301
2.5 | 0.795 | 0.00656 | -0.097 | 121.087
3 | 0.856 | 0.00683 | -0.097 | 125.278
3.5 | 0.917 | 0.00712 | -0.098 | 128.755
4 | 0.978 | 0.00761 | -0.098 | 128.476
4.5 | 1.038 | 0.00806 | -0.099 | 128.862
5 | 1.092 | 0.00749 | -0.099 | 145.755
5.5 | 1.149 | 0.00894 | -0.099 | 128.469
6 | 1.204 | 0.00937 | -0.1 | 128.514
6.5 | 1.258 | 0.00976 | -0.1 | 128.896
7 | 1.311 | 0.01025 | -0.101 | 127.967
7.5 | 1.361 | 0.01128 | -0.101 | 120.732
8 | 1.411 | 0.0118 | -0.101 | 119.633
8.5 | 1.46 | 0.01234 | -0.102 | 118.353
9 | 1.505 | 0.01289 | -0.102 | 116.818
9.5 | 1.548 | 0.01352 | -0.103 | 114.508
10 | 1.588 | 0.01414 | -0.103 | 112.325
10.5 | 1.626 | 0.01483 | -0.103 | 109.673
11 | 1.66 | 0.01554 | -0.104 | 106.848
11.5 | 1.692 | 0.0163 | -0.104 | 103.78
12 | 1.717 | 0.0171 | -0.104 | 100.369
12.5 | 1.738 | 0.01804 | -0.105 | 96.334
13 | 1.754 | 0.01904 | -0.105 | 92.133
13.5 | 1.767 | 0.02005 | -0.105 | 88.104
14 | 1.774 | 0.02111 | -0.105 | 84.046
14.5 | 1.778 | 0.02216 | -0.106 | 80.248
15 | 1.775 | 0.02357 | -0.106 | 75.336
15.5 | 1.766 | 0.02484 | -0.106 | 71.095
16 | 1.752 | 0.02639 | -0.106 | 66.382
16.5 | 1.732 | 0.02821 | -0.106 | 61.388
17 | 1.707 | 0.03023 | -0.106 | 56.471
17.5 | 1.679 | 0.03249 | -0.106 | 51.694
18 | 1.649 | 0.03454 | -0.106 | 47.731
18.5 | 1.614 | 0.03735 | -0.106 | 43.218
19 | 1.577 | 0.04049 | -0.106 | 38.943
19.5 | 1.538 | 0.04345 | -0.106 | 35.404

## 138. Re 18M Mach 0.00 (2)
BIGFOIL.COM POLAR EXPORT
NACA63-518 a=0.8
NACA63-518 a=0.8 |  |  |  | Cl Max: | 1.8738 | at alpha= | 20 | deg
XFOIL ncrit=9 |  |  |  | L/D Max: | 167.652 | at alpha= | 4 | deg
Re: | 18000000 |  |  | Cd Min: | 0.05955 | at alpha= | 20 | deg
Mach: | 0 |  |  | Cl=0 at alpha= | -3.9078 | deg
|  |  |  | @ Cl=0.1, Cd= | 0.0050843
|  |  |  | @ Cl=0.4, Cd= | 0.0042848
|  |  |  | @ Cl=0.6, Cd= | 0.0043296
alpha (deg) | Cl | Cd | Cm | Cl/Cd
-20 | -1.383 | 0.03652 | -0.097 | -37.8697
-19.5 | -1.3808 | 0.03232 | -0.0975 | -42.7228
-19 | -1.3777 | 0.02857 | -0.0974 | -48.2219
-18.5 | -1.3643 | 0.02577 | -0.0969 | -52.9414
-18 | -1.3525 | 0.02304 | -0.0959 | -58.7023
-17.5 | -1.338 | 0.02063 | -0.0946 | -64.857
-17 | -1.3222 | 0.01846 | -0.093 | -71.6251
-16.5 | -1.3017 | 0.01672 | -0.0912 | -77.8529
-16 | -1.2913 | 0.01479 | -0.0881 | -87.309
-15.5 | -1.2868 | 0.01344 | -0.0825 | -95.744
-15 | -1.249 | 0.01254 | -0.081 | -99.6013
-14.5 | -1.2133 | 0.01125 | -0.0794 | -107.8489
-14 | -1.1642 | 0.01065 | -0.0791 | -109.3146
-13.5 | -1.1128 | 0.01013 | -0.0791 | -109.8519
-13 | -1.059 | 0.00972 | -0.0793 | -108.9506
-12.5 | -1.0044 | 0.00935 | -0.0797 | -107.4225
-12 | -0.9495 | 0.00894 | -0.08 | -106.2081
-11.5 | -0.8938 | 0.00857 | -0.0805 | -104.294
-11 | -0.8371 | 0.00827 | -0.0811 | -101.2213
-10.5 | -0.7797 | 0.00799 | -0.0817 | -97.5845
-10 | -0.7221 | 0.00772 | -0.0824 | -93.5363
-9.5 | -0.6643 | 0.00744 | -0.0831 | -89.2876
-9 | -0.6059 | 0.00718 | -0.0839 | -84.3872
-8.5 | -0.5473 | 0.00697 | -0.0847 | -78.5222
-8 | -0.4884 | 0.00673 | -0.0855 | -72.5706
-7.5 | -0.4292 | 0.00656 | -0.0864 | -65.4268
-7 | -0.37 | 0.00636 | -0.0873 | -58.1761
-6.5 | -0.3103 | 0.00619 | -0.0882 | -50.1292
-6 | -0.2507 | 0.00604 | -0.0891 | -41.5066
-5.5 | -0.1908 | 0.00588 | -0.0901 | -32.449
-5 | -0.1309 | 0.00575 | -0.091 | -22.7652
-4.5 | -0.0709 | 0.00557 | -0.092 | -12.7289
-4 | -0.0111 | 0.00537 | -0.093 | -2.067
-3.5 | 0.0491 | 0.00522 | -0.094 | 9.4061
-3 | 0.1091 | 0.00506 | -0.095 | 21.5613
-2.5 | 0.1694 | 0.00489 | -0.0961 | 34.6421
-2 | 0.2295 | 0.00474 | -0.0971 | 48.4177
-1.5 | 0.2895 | 0.00446 | -0.0983 | 64.9103
-1 | 0.3496 | 0.00431 | -0.0994 | 81.1137
-0.5 | 0.4095 | 0.00428 | -0.1004 | 95.6776
0 | 0.4698 | 0.00425 | -0.1014 | 110.5412
0.5 | 0.5298 | 0.00426 | -0.1024 | 124.3662
1 | 0.5894 | 0.00431 | -0.1033 | 136.7517
1.5 | 0.6488 | 0.00442 | -0.1042 | 146.7873
2 | 0.7077 | 0.00455 | -0.105 | 155.5385
2.5 | 0.7653 | 0.00478 | -0.1056 | 160.1046
3 | 0.823 | 0.00499 | -0.1062 | 164.9299
3.5 | 0.8796 | 0.00527 | -0.1066 | 166.907
4 | 0.9355 | 0.00558 | -0.1069 | 167.6523
4.5 | 0.9879 | 0.00611 | -0.1067 | 161.6858
5.5 | 1.0876 | 0.00732 | -0.1054 | 148.5792
6 | 1.1394 | 0.00773 | -0.105 | 147.3997
6.5 | 1.1893 | 0.00817 | -0.1043 | 145.5692
7 | 1.2383 | 0.0086 | -0.1034 | 143.9884
7.5 | 1.2848 | 0.00908 | -0.1021 | 141.4978
8 | 1.3273 | 0.00964 | -0.1002 | 137.6867
8.5 | 1.3622 | 0.01017 | -0.0967 | 133.943
9 | 1.387 | 0.01075 | -0.0914 | 129.0233
9.5 | 1.4183 | 0.0114 | -0.0877 | 124.4123
10 | 1.4505 | 0.01209 | -0.0844 | 119.9752
10.5 | 1.4836 | 0.01284 | -0.0814 | 115.5452
11 | 1.5143 | 0.01374 | -0.0783 | 110.2111
11.5 | 1.5456 | 0.01469 | -0.0754 | 105.2144
12 | 1.5749 | 0.0158 | -0.0725 | 99.6772
12.5 | 1.6047 | 0.01695 | -0.0698 | 94.6726
13 | 1.6308 | 0.01837 | -0.0669 | 88.7752
14 | 1.683 | 0.02148 | -0.0618 | 78.352
14.5 | 1.7039 | 0.02352 | -0.0591 | 72.4447
15 | 1.7271 | 0.02555 | -0.057 | 67.5969
15.5 | 1.7498 | 0.02774 | -0.055 | 63.0786
16 | 1.7702 | 0.0302 | -0.0532 | 58.6159
16.5 | 1.787 | 0.03309 | -0.0513 | 54.0042
17 | 1.8027 | 0.03618 | -0.0498 | 49.8259
17.5 | 1.8194 | 0.03926 | -0.0485 | 46.3423
18.5 | 1.8423 | 0.04661 | -0.0462 | 39.5259
19 | 1.8544 | 0.05064 | -0.0457 | 36.6193
19.5 | 1.8638 | 0.05504 | -0.0454 | 33.8626
20 | 1.8738 | 0.05955 | -0.0453 | 31.466

## 139. Re 18M Mach 0.10 (1)
BIGFOIL.COM POLAR EXPORT
NACA63-518 a=0.8
NACA63-518 a=0.8 |  |  |  | Cl Max: | 1.768 | at alpha= | 14.5 | deg
JavaFoil+Calcfoil stall+Eppler ext transition |  |  |  | L/D Max: | 145.188 | at alpha= | 5 | deg
Re: | 18000000 |  |  | Cd Min: | 0.00564 | at alpha= | 0 | deg
Mach: | 0.1 |  |  | Cl=0 at alpha= | -3.9286 | deg
|  |  |  | @ Cl=0.1, Cd= | 0.0060129
|  |  |  | @ Cl=0.4, Cd= | 0.0056738
|  |  |  | @ Cl=0.6, Cd= | 0.0057819
alpha (deg) | Cl | Cd | Cm | Cl/Cd
-20 | -0.848 | 0.1221 | -0.047 | -6.947
-19.5 | -0.877 | 0.10262 | -0.05 | -8.542
-19 | -0.903 | 0.08647 | -0.053 | -10.445
-18.5 | -0.927 | 0.07316 | -0.056 | -12.667
-18 | -0.946 | 0.06253 | -0.058 | -15.137
-17.5 | -0.962 | 0.05413 | -0.059 | -17.769
-17 | -0.974 | 0.04688 | -0.061 | -20.772
-16.5 | -0.983 | 0.0404 | -0.063 | -24.325
-16 | -0.987 | 0.03533 | -0.064 | -27.925
-15.5 | -0.987 | 0.03071 | -0.065 | -32.132
-15 | -0.982 | 0.02709 | -0.067 | -36.246
-14.5 | -0.972 | 0.02426 | -0.068 | -40.058
-14 | -0.958 | 0.02172 | -0.069 | -44.081
-13.5 | -0.939 | 0.01925 | -0.07 | -48.801
-13 | -0.916 | 0.0174 | -0.071 | -52.658
-12.5 | -0.889 | 0.01574 | -0.072 | -56.462
-12 | -0.862 | 0.01281 | -0.074 | -67.27
-11.5 | -0.827 | 0.01168 | -0.075 | -70.753
-11 | -0.795 | 0.00978 | -0.077 | -81.306
-10.5 | -0.767 | 0.00835 | -0.079 | -91.835
-10 | -0.715 | 0.00795 | -0.08 | -89.99
-9.5 | -0.662 | 0.00758 | -0.081 | -87.383
-9 | -0.608 | 0.00737 | -0.081 | -82.465
-8.5 | -0.552 | 0.00711 | -0.082 | -77.636
-8 | -0.494 | 0.00742 | -0.083 | -66.599
-7.5 | -0.436 | 0.00721 | -0.084 | -60.495
-7 | -0.377 | 0.00704 | -0.084 | -53.542
-6.5 | -0.317 | 0.00691 | -0.085 | -45.86
-6 | -0.256 | 0.00674 | -0.086 | -37.934
-5.5 | -0.195 | 0.00666 | -0.086 | -29.196
-5 | -0.133 | 0.00658 | -0.087 | -20.204
-4.5 | -0.071 | 0.00647 | -0.088 | -10.965
-4 | -0.009 | 0.00615 | -0.088 | -1.421
-3.5 | 0.054 | 0.00605 | -0.089 | 8.862
-3 | 0.116 | 0.006 | -0.09 | 19.362
-2.5 | 0.179 | 0.00588 | -0.091 | 30.419
-2 | 0.241 | 0.00577 | -0.091 | 41.86
-1.5 | 0.304 | 0.00571 | -0.092 | 53.279
-1 | 0.366 | 0.00569 | -0.093 | 64.424
-0.5 | 0.429 | 0.00566 | -0.093 | 75.822
0 | 0.491 | 0.00564 | -0.094 | 87.118
0.5 | 0.554 | 0.00573 | -0.095 | 96.709
1 | 0.616 | 0.0058 | -0.095 | 106.183
1.5 | 0.678 | 0.00614 | -0.096 | 110.459
2 | 0.741 | 0.00634 | -0.096 | 116.846
2.5 | 0.799 | 0.0066 | -0.097 | 121.075
3 | 0.86 | 0.00684 | -0.098 | 125.727
3.5 | 0.922 | 0.00714 | -0.098 | 129.108
4 | 0.983 | 0.00763 | -0.099 | 128.759
4.5 | 1.044 | 0.00817 | -0.1 | 127.747
5 | 1.097 | 0.00756 | -0.1 | 145.188
5.5 | 1.154 | 0.009 | -0.1 | 128.163
6 | 1.209 | 0.00944 | -0.1 | 128.122
6.5 | 1.264 | 0.00984 | -0.101 | 128.423
7 | 1.317 | 0.01033 | -0.101 | 127.391
7.5 | 1.367 | 0.01139 | -0.101 | 120.04
8 | 1.417 | 0.01192 | -0.102 | 118.922
8.5 | 1.465 | 0.01247 | -0.102 | 117.514
9 | 1.511 | 0.01303 | -0.103 | 115.899
9.5 | 1.553 | 0.01364 | -0.103 | 113.819
10 | 1.593 | 0.01433 | -0.103 | 111.12
10.5 | 1.63 | 0.01502 | -0.104 | 108.491
11 | 1.664 | 0.01576 | -0.104 | 105.535
11.5 | 1.694 | 0.01654 | -0.104 | 102.398
12 | 1.718 | 0.01737 | -0.105 | 98.859
12.5 | 1.737 | 0.01834 | -0.105 | 94.697
13 | 1.751 | 0.01936 | -0.105 | 90.47
13.5 | 1.762 | 0.02038 | -0.106 | 86.421
14 | 1.767 | 0.02168 | -0.106 | 81.494
14.5 | 1.768 | 0.02275 | -0.106 | 77.694
15 | 1.761 | 0.02409 | -0.106 | 73.113
15.5 | 1.748 | 0.02562 | -0.106 | 68.216
16 | 1.729 | 0.0271 | -0.107 | 63.79
16.5 | 1.704 | 0.02907 | -0.107 | 58.627
17 | 1.675 | 0.03123 | -0.107 | 53.644
17.5 | 1.642 | 0.03358 | -0.107 | 48.901
18 | 1.606 | 0.03579 | -0.107 | 44.875
18.5 | 1.566 | 0.03883 | -0.106 | 40.338
19 | 1.525 | 0.04157 | -0.106 | 36.682
19.5 | 1.479 | 0.0455 | -0.106 | 32.519

## 140. Re 18M Mach 0.10 (2)
BIGFOIL.COM POLAR EXPORT
NACA63-518 a=0.8
NACA63-518 a=0.8 |  |  |  | Cl Max: | 1.8684 | at alpha= | 20 | deg
XFOIL ncrit=9 |  |  |  | L/D Max: | 168.444 | at alpha= | 4 | deg
Re: | 18000000 |  |  | Cd Min: | 0.06277 | at alpha= | 20 | deg
Mach: | 0.1 |  |  | Cl=0 at alpha= | -3.9068 | deg
|  |  |  | @ Cl=0.1, Cd= | 0.0050959
|  |  |  | @ Cl=0.4, Cd= | 0.004294
|  |  |  | @ Cl=0.6, Cd= | 0.0043223
alpha (deg) | Cl | Cd | Cm | Cl/Cd
-20 | -1.3655 | 0.03993 | -0.0987 | -34.1973
-19.5 | -1.3654 | 0.03521 | -0.0996 | -38.7788
-19 | -1.363 | 0.03104 | -0.1 | -43.9111
-18.5 | -1.3501 | 0.02802 | -0.0997 | -48.1834
-18 | -1.3414 | 0.02491 | -0.0989 | -53.8499
-17.5 | -1.3301 | 0.02213 | -0.0977 | -60.1039
-17 | -1.3169 | 0.01967 | -0.0961 | -66.9497
-16.5 | -1.297 | 0.01775 | -0.0944 | -73.0704
-16 | -1.2795 | 0.0159 | -0.092 | -80.4717
-15.5 | -1.2872 | 0.01401 | -0.0859 | -91.8772
-15 | -1.252 | 0.01309 | -0.0839 | -95.6455
-14.5 | -1.219 | 0.01174 | -0.0818 | -103.833
-14 | -1.1728 | 0.01094 | -0.081 | -107.2029
-13.5 | -1.1225 | 0.01029 | -0.0807 | -109.0865
-13 | -1.0685 | 0.00985 | -0.0808 | -108.4772
-12.5 | -1.0133 | 0.00947 | -0.081 | -107.0011
-12 | -0.9577 | 0.00907 | -0.0813 | -105.5899
-11.5 | -0.9015 | 0.00866 | -0.0816 | -104.0993
-11 | -0.8444 | 0.00834 | -0.0821 | -101.247
-10.5 | -0.7864 | 0.00805 | -0.0827 | -97.6894
-10 | -0.7281 | 0.00778 | -0.0833 | -93.5861
-9.5 | -0.6698 | 0.0075 | -0.0839 | -89.3067
-9 | -0.6109 | 0.00722 | -0.0846 | -84.6122
-8.5 | -0.5517 | 0.00701 | -0.0854 | -78.7019
-8 | -0.4924 | 0.00677 | -0.0862 | -72.7326
-7.5 | -0.4326 | 0.00658 | -0.087 | -65.7447
-7 | -0.3729 | 0.00638 | -0.0879 | -58.4483
-6.5 | -0.3127 | 0.00622 | -0.0888 | -50.2733
-6 | -0.2527 | 0.00606 | -0.0897 | -41.6997
-5.5 | -0.1923 | 0.0059 | -0.0906 | -32.5932
-5 | -0.132 | 0.00576 | -0.0915 | -22.9167
-4.5 | -0.0715 | 0.00559 | -0.0925 | -12.7907
-4 | -0.0113 | 0.00539 | -0.0935 | -2.0965
-3.5 | 0.0493 | 0.00523 | -0.0945 | 9.4264
-3 | 0.1098 | 0.00507 | -0.0955 | 21.6568
-2.5 | 0.1705 | 0.0049 | -0.0966 | 34.7959
-2 | 0.2309 | 0.00475 | -0.0977 | 48.6105
-1.5 | 0.2914 | 0.00446 | -0.0988 | 65.3363
-1 | 0.3518 | 0.00431 | -0.0999 | 81.6241
-0.5 | 0.4121 | 0.00429 | -0.1009 | 96.0606
0 | 0.4728 | 0.00425 | -0.1019 | 111.2471
0.5 | 0.5332 | 0.00426 | -0.1029 | 125.1643
1 | 0.5933 | 0.00431 | -0.1039 | 137.6566
1.5 | 0.653 | 0.00442 | -0.1047 | 147.7376
2 | 0.7123 | 0.00455 | -0.1055 | 156.5495
2.5 | 0.7704 | 0.00478 | -0.1061 | 161.1715
3.5 | 0.8854 | 0.00527 | -0.1071 | 168.0076
4 | 0.9416 | 0.00559 | -0.1074 | 168.4436
4.5 | 0.9942 | 0.00612 | -0.1072 | 162.451
5 | 1.0435 | 0.00683 | -0.1063 | 152.7818
5.5 | 1.0942 | 0.00735 | -0.1057 | 148.8707
6 | 1.146 | 0.00777 | -0.1052 | 147.4903
6.5 | 1.1958 | 0.00822 | -0.1044 | 145.4745
7 | 1.2447 | 0.00867 | -0.1034 | 143.564
7.5 | 1.2909 | 0.00915 | -0.1019 | 141.082
8 | 1.3325 | 0.00973 | -0.0997 | 136.9476
8.5 | 1.3601 | 0.01027 | -0.0946 | 132.4343
9 | 1.3876 | 0.01092 | -0.0899 | 127.0696
9.5 | 1.4195 | 0.0116 | -0.0863 | 122.3707
10 | 1.4525 | 0.01233 | -0.083 | 117.8021
10.5 | 1.4859 | 0.01312 | -0.0801 | 113.2546
11 | 1.5167 | 0.01407 | -0.0769 | 107.7967
11.5 | 1.548 | 0.01509 | -0.074 | 102.5845
12 | 1.5774 | 0.01625 | -0.071 | 97.0708
12.5 | 1.6073 | 0.01746 | -0.0683 | 92.0561
13 | 1.6327 | 0.019 | -0.0653 | 85.9316
13.5 | 1.6586 | 0.0206 | -0.0626 | 80.5146
14 | 1.6842 | 0.02233 | -0.0601 | 75.4232
14.5 | 1.7035 | 0.02459 | -0.0574 | 69.2761
15 | 1.7269 | 0.02674 | -0.0553 | 64.5812
15.5 | 1.7488 | 0.02911 | -0.0533 | 60.0756
16 | 1.7681 | 0.0318 | -0.0514 | 55.6006
16.5 | 1.7851 | 0.0348 | -0.0497 | 51.296
17 | 1.8025 | 0.03789 | -0.0483 | 47.5719
17.5 | 1.8194 | 0.04113 | -0.0471 | 44.2354
18 | 1.8295 | 0.04475 | -0.0456 | 40.8827
18.5 | 1.8387 | 0.04909 | -0.0448 | 37.4557
19 | 1.8497 | 0.05339 | -0.0444 | 34.6451
19.5 | 1.8594 | 0.05796 | -0.0442 | 32.0807
20 | 1.8684 | 0.06277 | -0.0443 | 29.7658

## 141. Re 18M Mach 0.25 (1)
BIGFOIL.COM POLAR EXPORT
NACA63-518 a=0.8
NACA63-518 a=0.8 |  |  |  | Cl Max: | 1.719 | at alpha= | 12.5 | deg
JavaFoil+Calcfoil stall+Eppler ext transition |  |  |  | L/D Max: | 128.568 | at alpha= | 3.5 | deg
Re: | 18000000 |  |  | Cd Min: | 0.00571 | at alpha= | 0 | deg
Mach: | 0.25 |  |  | Cl=0 at alpha= | -3.9297 | deg
|  |  |  | @ Cl=0.1, Cd= | 0.0061037
|  |  |  | @ Cl=0.4, Cd= | 0.0057428
|  |  |  | @ Cl=0.6, Cd= | 0.0058678
alpha (deg) | Cl | Cd | Cm | Cl/Cd
-19 | -0.569 | 0.14171 | -0.042 | -4.016
-18.5 | -0.616 | 0.13105 | -0.044 | -4.702
-18 | -0.66 | 0.12092 | -0.046 | -5.456
-17.5 | -0.7 | 0.11017 | -0.048 | -6.356
-17 | -0.739 | 0.09766 | -0.051 | -7.567
-16.5 | -0.781 | 0.07975 | -0.056 | -9.789
-16 | -0.821 | 0.06188 | -0.06 | -13.274
-15.5 | -0.855 | 0.04806 | -0.063 | -17.79
-15 | -0.879 | 0.03845 | -0.066 | -22.865
-14.5 | -0.893 | 0.03209 | -0.068 | -27.838
-14 | -0.899 | 0.02735 | -0.069 | -32.861
-13.5 | -0.896 | 0.02391 | -0.071 | -37.47
-13 | -0.887 | 0.02073 | -0.072 | -42.799
-12.5 | -0.87 | 0.01846 | -0.073 | -47.164
-12 | -0.847 | 0.01655 | -0.074 | -51.191
-11.5 | -0.824 | 0.01316 | -0.076 | -62.583
-11 | -0.789 | 0.0121 | -0.077 | -65.141
-10.5 | -0.751 | 0.01066 | -0.079 | -70.444
-10 | -0.714 | 0.00934 | -0.081 | -76.483
-9.5 | -0.674 | 0.00792 | -0.083 | -85.125
-9 | -0.62 | 0.00768 | -0.084 | -80.757
-8.5 | -0.564 | 0.00739 | -0.084 | -76.244
-8 | -0.506 | 0.00699 | -0.085 | -72.378
-7.5 | -0.447 | 0.00742 | -0.086 | -60.201
-7 | -0.386 | 0.0072 | -0.087 | -53.605
-6.5 | -0.325 | 0.00701 | -0.087 | -46.355
-6 | -0.263 | 0.00689 | -0.088 | -38.131
-5.5 | -0.2 | 0.00676 | -0.089 | -29.53
-5 | -0.136 | 0.00661 | -0.09 | -20.631
-4.5 | -0.073 | 0.00651 | -0.09 | -11.191
-4 | -0.009 | 0.00623 | -0.091 | -1.441
-3.5 | 0.055 | 0.00616 | -0.092 | 8.948
-3 | 0.119 | 0.00608 | -0.092 | 19.627
-2.5 | 0.184 | 0.00594 | -0.093 | 30.927
-2 | 0.248 | 0.00582 | -0.094 | 42.634
-1.5 | 0.312 | 0.00575 | -0.094 | 54.306
-1 | 0.377 | 0.00575 | -0.095 | 65.451
-0.5 | 0.441 | 0.00573 | -0.096 | 76.966
0 | 0.505 | 0.00571 | -0.096 | 88.479
0.5 | 0.569 | 0.0058 | -0.097 | 98.048
1 | 0.633 | 0.00594 | -0.098 | 106.671
1.5 | 0.697 | 0.00622 | -0.098 | 112.014
2 | 0.761 | 0.00646 | -0.099 | 117.765
2.5 | 0.821 | 0.00676 | -0.1 | 121.429
3 | 0.884 | 0.00705 | -0.1 | 125.43
3.5 | 0.947 | 0.00736 | -0.101 | 128.568
4 | 1.009 | 0.0079 | -0.102 | 127.7
4.5 | 1.065 | 0.00837 | -0.102 | 127.141
5 | 1.123 | 0.0089 | -0.102 | 126.269
5.5 | 1.181 | 0.00941 | -0.102 | 125.537
6 | 1.238 | 0.00989 | -0.103 | 125.175
6.5 | 1.293 | 0.01035 | -0.103 | 124.918
7 | 1.347 | 0.01092 | -0.104 | 123.341
7.5 | 1.397 | 0.01206 | -0.104 | 115.887
8 | 1.447 | 0.01263 | -0.104 | 114.583
8.5 | 1.495 | 0.01327 | -0.105 | 112.608
9 | 1.538 | 0.01395 | -0.105 | 110.239
9.5 | 1.579 | 0.01465 | -0.106 | 107.742
10 | 1.615 | 0.01547 | -0.106 | 104.378
10.5 | 1.647 | 0.01625 | -0.106 | 101.382
11 | 1.675 | 0.01715 | -0.107 | 97.683
11.5 | 1.699 | 0.01805 | -0.107 | 94.105
12 | 1.712 | 0.01912 | -0.107 | 89.551
12.5 | 1.719 | 0.0203 | -0.108 | 84.675
13 | 1.719 | 0.02153 | -0.108 | 79.848
13.5 | 1.712 | 0.02286 | -0.108 | 74.87
14 | 1.696 | 0.02447 | -0.108 | 69.306
14.5 | 1.672 | 0.02611 | -0.108 | 64.06
15 | 1.638 | 0.02791 | -0.109 | 58.685
15.5 | 1.59 | 0.0302 | -0.108 | 52.638
16 | 1.533 | 0.03311 | -0.108 | 46.314
16.5 | 1.47 | 0.03583 | -0.108 | 41.027
17 | 1.397 | 0.03971 | -0.108 | 35.182
17.5 | 1.32 | 0.04343 | -0.108 | 30.383

## 142. Re 18M Mach 0.25 (2)
BIGFOIL.COM POLAR EXPORT
NACA63-518 a=0.8
NACA63-518 a=0.8 |  |  |  | Cl Max: | 1.8336 | at alpha= | 20 | deg
XFOIL ncrit=9 |  |  |  | L/D Max: | 172.979 | at alpha= | 4 | deg
Re: | 18000000 |  |  | Cd Min: | 0.08158 | at alpha= | 20 | deg
Mach: | 0.25 |  |  | Cl=0 at alpha= | -3.9013 | deg
|  |  |  | @ Cl=0.1, Cd= | 0.0051557
|  |  |  | @ Cl=0.4, Cd= | 0.0043085
|  |  |  | @ Cl=0.6, Cd= | 0.0043184
alpha (deg) | Cl | Cd | Cm | Cl/Cd
-20 | -1.2676 | 0.06054 | -0.1023 | -20.9382
-19.5 | -1.2801 | 0.05301 | -0.1061 | -24.1483
-19 | -1.284 | 0.04683 | -0.1086 | -27.4183
-18.5 | -1.284 | 0.04132 | -0.1103 | -31.0745
-18 | -1.2822 | 0.03635 | -0.1113 | -35.2737
-17.5 | -1.2792 | 0.03183 | -0.1116 | -40.1885
-17 | -1.2824 | 0.02744 | -0.1109 | -46.7347
-16.5 | -1.2619 | 0.02479 | -0.1098 | -50.9036
-16 | -1.254 | 0.02164 | -0.1079 | -57.9482
-15.5 | -1.2392 | 0.01911 | -0.1057 | -64.8456
-15 | -1.2173 | 0.01709 | -0.1033 | -71.2288
-14.5 | -1.1988 | 0.01513 | -0.1003 | -79.2333
-14 | -1.1952 | 0.01345 | -0.0946 | -88.8625
-13.5 | -1.1558 | 0.01236 | -0.0921 | -93.5113
-13 | -1.1175 | 0.01086 | -0.0897 | -102.9006
-12.5 | -1.063 | 0.01016 | -0.0889 | -104.626
-12 | -1.0043 | 0.0097 | -0.0884 | -103.5361
-11.5 | -0.9448 | 0.00926 | -0.0882 | -102.0302
-11 | -0.885 | 0.00881 | -0.088 | -100.454
-10.5 | -0.8243 | 0.00843 | -0.0881 | -97.7817
-10 | -0.7627 | 0.0081 | -0.0883 | -94.1605
-9.5 | -0.7008 | 0.00782 | -0.0886 | -89.6164
-9 | -0.639 | 0.00749 | -0.0889 | -85.3138
-8.5 | -0.5769 | 0.00721 | -0.0894 | -80.0139
-8 | -0.5144 | 0.00699 | -0.0899 | -73.5908
-7.5 | -0.4519 | 0.00673 | -0.0906 | -67.1471
-7 | -0.3892 | 0.00654 | -0.0912 | -59.5107
-6.5 | -0.3265 | 0.00633 | -0.092 | -51.5798
-6 | -0.2637 | 0.00616 | -0.0928 | -42.8084
-5.5 | -0.2007 | 0.00601 | -0.0936 | -33.3943
-5 | -0.1378 | 0.00585 | -0.0945 | -23.5556
-4.5 | -0.0751 | 0.00567 | -0.0954 | -13.2451
-4 | -0.0124 | 0.00546 | -0.0964 | -2.2711
-3.5 | 0.0504 | 0.00529 | -0.0974 | 9.5274
-3 | 0.1132 | 0.00512 | -0.0984 | 22.1094
-2.5 | 0.1761 | 0.00496 | -0.0995 | 35.504
-2 | 0.2388 | 0.00478 | -0.1006 | 49.9582
-1.5 | 0.3015 | 0.00448 | -0.1018 | 67.2991
-1 | 0.3642 | 0.00432 | -0.1029 | 84.3056
-0.5 | 0.4267 | 0.0043 | -0.1039 | 99.2326
0 | 0.4896 | 0.00428 | -0.105 | 114.3925
0.5 | 0.5522 | 0.00428 | -0.106 | 129.0187
1 | 0.6145 | 0.00433 | -0.107 | 141.9169
1.5 | 0.6767 | 0.00443 | -0.1079 | 152.754
2 | 0.738 | 0.00458 | -0.1086 | 161.1354
2.5 | 0.7989 | 0.00476 | -0.1093 | 167.8361
3 | 0.8584 | 0.00503 | -0.1097 | 170.6561
3.5 | 0.9172 | 0.00533 | -0.11 | 172.0826
4 | 0.9756 | 0.00564 | -0.1102 | 172.9787
4.5 | 1.0295 | 0.00619 | -0.1097 | 166.3166
5 | 1.0786 | 0.00696 | -0.1083 | 154.9713
5.5 | 1.1296 | 0.00752 | -0.1071 | 150.2128
6.5 | 1.2299 | 0.00851 | -0.1044 | 144.5241
7 | 1.276 | 0.00904 | -0.1023 | 141.1504
7.5 | 1.3139 | 0.00953 | -0.0985 | 137.8699
8 | 1.3349 | 0.0103 | -0.0919 | 129.6019
8.5 | 1.3635 | 0.01114 | -0.0871 | 122.3968
9 | 1.395 | 0.01202 | -0.083 | 116.0566
9.5 | 1.4281 | 0.01295 | -0.0794 | 110.278
10 | 1.4608 | 0.01398 | -0.0759 | 104.4921
10.5 | 1.494 | 0.01508 | -0.0726 | 99.0716
11 | 1.5254 | 0.01633 | -0.0693 | 93.4109
11.5 | 1.5548 | 0.01779 | -0.066 | 87.3974
12 | 1.5843 | 0.01936 | -0.063 | 81.8337
12.5 | 1.6126 | 0.02109 | -0.06 | 76.4628
13 | 1.6364 | 0.02326 | -0.057 | 70.3525
13.5 | 1.6611 | 0.02551 | -0.0543 | 65.1156
14 | 1.6839 | 0.02805 | -0.0517 | 60.0321
14.5 | 1.7062 | 0.03077 | -0.0494 | 55.4501
15 | 1.7285 | 0.03365 | -0.0474 | 51.367
15.5 | 1.7446 | 0.03715 | -0.0454 | 46.961
16 | 1.7601 | 0.0409 | -0.0437 | 43.0342
16.5 | 1.7777 | 0.04462 | -0.0424 | 39.8409
17 | 1.7909 | 0.04889 | -0.0413 | 36.6312
17.5 | 1.803 | 0.05343 | -0.0405 | 33.7451
18 | 1.8112 | 0.05797 | -0.0394 | 31.2437
18.5 | 1.8225 | 0.06298 | -0.0393 | 28.9378
19 | 1.8284 | 0.06873 | -0.0395 | 26.6026
19.5 | 1.8321 | 0.07495 | -0.0402 | 24.4443
20 | 1.8336 | 0.08158 | -0.0412 | 22.4761

## 143. Re 18M Mach 0.50 (1)
BIGFOIL.COM POLAR EXPORT
NACA63-518 a=0.8
NACA63-518 a=0.8 |  |  |  | Cl Max: | 1.599 | at alpha= | 9 | deg
JavaFoil+Calcfoil stall+Eppler ext transition |  |  |  | L/D Max: | 128.697 | at alpha= | 2 | deg
Re: | 18000000 |  |  | Cd Min: | 0.00605 | at alpha= | -1.5 | deg
Mach: | 0.5 |  |  | Cl=0 at alpha= | -3.9306 | deg
|  |  |  | @ Cl=0.1, Cd= | 0.0064772
|  |  |  | @ Cl=0.4, Cd= | 0.0060642
|  |  |  | @ Cl=0.6, Cd= | 0.0061593
alpha (deg) | Cl | Cd | Cm | Cl/Cd
-20 | -0.922 | 0.19592 | -0.046 | -4.706
-19.5 | -0.896 | 0.17692 | -0.047 | -5.063
-19 | -0.866 | 0.17022 | -0.047 | -5.087
-18.5 | -0.837 | 0.16752 | -0.047 | -4.995
-18 | -0.808 | 0.16528 | -0.046 | -4.886
-17.5 | -0.778 | 0.15617 | -0.046 | -4.982
-17 | -0.752 | 0.14142 | -0.048 | -5.317
-16.5 | -0.724 | 0.12671 | -0.048 | -5.712
-16 | -0.694 | 0.12425 | -0.047 | -5.582
-15.5 | -0.665 | 0.11618 | -0.047 | -5.722
-15 | -0.642 | 0.101 | -0.052 | -6.354
-14.5 | -0.615 | 0.09259 | -0.054 | -6.641
-14 | -0.595 | 0.07793 | -0.06 | -7.636
-13.5 | -0.607 | 0.0401 | -0.074 | -15.145
-13 | -0.59 | 0.02878 | -0.078 | -20.507
-12.5 | -0.494 | 0.0836 | -0.049 | -5.904
-12 | -0.505 | 0.04152 | -0.074 | -12.151
-11.5 | -0.493 | 0.02629 | -0.08 | -18.735
-11 | -0.405 | 0.08294 | -0.044 | -4.878
-10.5 | -0.377 | 0.07139 | -0.047 | -5.283
-10 | -0.604 | 0.02455 | -0.082 | -24.617
-9.5 | -0.633 | 0.01451 | -0.087 | -43.605
-9 | -0.61 | 0.01286 | -0.089 | -47.436
-8.5 | -0.572 | 0.01138 | -0.09 | -50.243
-8 | -0.524 | 0.01038 | -0.091 | -50.449
-7.5 | -0.477 | 0.00947 | -0.094 | -50.37
-7 | -0.424 | 0.00805 | -0.097 | -52.747
-6.5 | -0.359 | 0.00776 | -0.098 | -46.263
-6 | -0.291 | 0.00755 | -0.098 | -38.535
-5.5 | -0.222 | 0.0073 | -0.099 | -30.383
-5 | -0.152 | 0.00708 | -0.1 | -21.465
-4.5 | -0.081 | 0.00696 | -0.101 | -11.66
-4 | -0.01 | 0.00685 | -0.102 | -1.462
-3.5 | 0.062 | 0.00652 | -0.102 | 9.438
-3 | 0.133 | 0.00644 | -0.103 | 20.687
-2.5 | 0.206 | 0.00629 | -0.104 | 32.663
-2 | 0.277 | 0.00615 | -0.105 | 45.112
-1.5 | 0.349 | 0.00605 | -0.106 | 57.736
-1 | 0.421 | 0.00607 | -0.106 | 69.337
-0.5 | 0.493 | 0.00613 | -0.107 | 80.439
0 | 0.565 | 0.00611 | -0.108 | 92.328
0.5 | 0.636 | 0.00621 | -0.109 | 102.405
1 | 0.708 | 0.00643 | -0.109 | 110.024
1.5 | 0.779 | 0.00685 | -0.11 | 113.771
2 | 0.847 | 0.00658 | -0.11 | 128.697
2.5 | 0.908 | 0.00761 | -0.111 | 119.309
3 | 0.976 | 0.00804 | -0.111 | 121.414
3.5 | 1.043 | 0.00851 | -0.112 | 122.573
4 | 1.109 | 0.00923 | -0.112 | 120.19
4.5 | 1.174 | 0.01002 | -0.112 | 117.196
5 | 1.238 | 0.01082 | -0.113 | 114.393
5.5 | 1.301 | 0.01159 | -0.113 | 112.293
6 | 1.361 | 0.0123 | -0.114 | 110.675
6.5 | 1.417 | 0.01308 | -0.114 | 108.332
7 | 1.468 | 0.01483 | -0.115 | 98.943
7.5 | 1.515 | 0.0158 | -0.115 | 95.862
8 | 1.555 | 0.01683 | -0.115 | 92.405
8.5 | 1.587 | 0.01815 | -0.116 | 87.427
9 | 1.599 | 0.01951 | -0.116 | 81.935
9.5 | 1.586 | 0.02109 | -0.117 | 75.193
10 | 1.524 | 0.02319 | -0.117 | 65.716
10.5 | 1.292 | 0.02662 | -0.117 | 48.517
11 | 0.996 | 0.02856 | -0.117 | 34.868
11.5 | 1.019 | 0.03354 | -0.116 | 30.392
12 | 1.055 | 0.03193 | -0.117 | 33.031
12.5 | 1.079 | 0.03671 | -0.117 | 29.384
13 | 1.106 | 0.03885 | -0.117 | 28.472
13.5 | 1.128 | 0.04453 | -0.116 | 25.327
14 | 1.151 | 0.04938 | -0.115 | 23.315

## 144. Re 18M Mach 0.50 (2)
BIGFOIL.COM POLAR EXPORT
NACA63-518 a=0.8
NACA63-518 a=0.8 |  |  |  | Cl Max: | 1.6935 | at alpha= | 14.5 | deg
XFOIL ncrit=9 |  |  |  | L/D Max: | 193.291 | at alpha= | 3.5 | deg
Re: | 18000000 |  |  | Cd Min: | 0.12001 | at alpha= | 17 | deg
Mach: | 0.5 |  |  | Cl=0 at alpha= | -99 | deg
|  |  |  | @ Cl=0.1, Cd= | 0.00442
|  |  |  | @ Cl=0.4, Cd= | 0.00442
|  |  |  | @ Cl=0.6, Cd= | 0.0044248
alpha (deg) | Cl | Cd | Cm | Cl/Cd
0 | 0.5653 | 0.00442 | -0.1185 | 127.8959
0.5 | 0.6381 | 0.00443 | -0.1196 | 144.0406
1 | 0.7103 | 0.00454 | -0.1205 | 156.4537
1.5 | 0.7833 | 0.0046 | -0.1214 | 170.2826
2 | 0.8556 | 0.00471 | -0.1222 | 181.6561
2.5 | 0.9268 | 0.00489 | -0.1226 | 189.5297
3 | 0.9958 | 0.00516 | -0.1226 | 192.9845
3.5 | 1.0631 | 0.0055 | -0.1222 | 193.2909
4 | 1.1273 | 0.00592 | -0.1211 | 190.4223
4.5 | 1.186 | 0.00647 | -0.1189 | 183.3076
5 | 1.2301 | 0.0073 | -0.1142 | 168.5068
5.5 | 1.2479 | 0.00819 | -0.1048 | 152.3687
6 | 1.261 | 0.00962 | -0.0956 | 131.0811
6.5 | 1.2938 | 0.01082 | -0.0898 | 119.5749
7 | 1.3249 | 0.01224 | -0.084 | 108.2435
7.5 | 1.3553 | 0.01388 | -0.0785 | 97.6441
8 | 1.3856 | 0.01572 | -0.0733 | 88.1425
8.5 | 1.3993 | 0.01855 | -0.067 | 75.434
9 | 1.4249 | 0.02114 | -0.0623 | 67.403
9.5 | 1.4554 | 0.02373 | -0.0584 | 61.3316
10 | 1.4866 | 0.02645 | -0.0547 | 56.2042
10.5 | 1.5145 | 0.0296 | -0.0511 | 51.1655
11 | 1.5437 | 0.03283 | -0.0478 | 47.021
11.5 | 1.5707 | 0.03641 | -0.0447 | 43.1392
12 | 1.5954 | 0.04039 | -0.0418 | 39.4999
12.5 | 1.6195 | 0.04461 | -0.0392 | 36.3035
13 | 1.644 | 0.049 | -0.0369 | 33.551
13.5 | 1.6662 | 0.05382 | -0.0348 | 30.9588
14 | 1.6815 | 0.05946 | -0.0331 | 28.2795
14.5 | 1.6935 | 0.06569 | -0.0318 | 25.7802
15 | 1.6912 | 0.07349 | -0.0313 | 23.0127
15.5 | 1.6721 | 0.08332 | -0.0324 | 20.0684
16 | 1.6432 | 0.09471 | -0.0352 | 17.3498
16.5 | 1.6102 | 0.10709 | -0.0396 | 15.036
17 | 1.5773 | 0.12001 | -0.0453 | 13.1431

## 145. Re 20M Mach 0.00 (1)
BIGFOIL.COM POLAR EXPORT
NACA63-518 a=0.8
NACA63-518 a=0.8 |  |  |  | Cl Max: | 1.779 | at alpha= | 14.5 | deg
JavaFoil+Calcfoil stall+Eppler ext transition |  |  |  | L/D Max: | 137.064 | at alpha= | 5 | deg
Re: | 20000000 |  |  | Cd Min: | 0.00565 | at alpha= | -0.5 | deg
Mach: | 0 |  |  | Cl=0 at alpha= | -3.9274 | deg
|  |  |  | @ Cl=0.1, Cd= | 0.0059652
|  |  |  | @ Cl=0.4, Cd= | 0.0056587
|  |  |  | @ Cl=0.6, Cd= | 0.0059455
alpha (deg) | Cl | Cd | Cm | Cl/Cd
-20 | -0.9 | 0.1079 | -0.049 | -8.34
-19.5 | -0.931 | 0.08541 | -0.053 | -10.899
-19 | -0.953 | 0.07241 | -0.055 | -13.156
-18.5 | -0.97 | 0.06286 | -0.057 | -15.428
-18 | -0.984 | 0.05482 | -0.059 | -17.944
-17.5 | -0.994 | 0.04807 | -0.06 | -20.685
-17 | -1.002 | 0.04212 | -0.062 | -23.784
-16.5 | -1.007 | 0.03668 | -0.063 | -27.438
-16 | -1.007 | 0.03237 | -0.064 | -31.095
-15.5 | -1.003 | 0.02844 | -0.065 | -35.268
-15 | -0.995 | 0.02525 | -0.067 | -39.417
-14.5 | -0.983 | 0.02254 | -0.068 | -43.597
-14 | -0.966 | 0.02043 | -0.069 | -47.27
-13.5 | -0.945 | 0.01832 | -0.07 | -51.599
-13 | -0.92 | 0.01656 | -0.071 | -55.591
-12.5 | -0.891 | 0.015 | -0.072 | -59.433
-12 | -0.859 | 0.01372 | -0.073 | -62.568
-11.5 | -0.832 | 0.01015 | -0.075 | -82.032
-11 | -0.801 | 0.00955 | -0.077 | -83.921
-10.5 | -0.764 | 0.00815 | -0.079 | -93.848
-10 | -0.713 | 0.00781 | -0.08 | -91.309
-9.5 | -0.66 | 0.0074 | -0.08 | -89.182
-9 | -0.605 | 0.00725 | -0.081 | -83.503
-8.5 | -0.549 | 0.00699 | -0.082 | -78.629
-8 | -0.492 | 0.00723 | -0.082 | -68.122
-7.5 | -0.434 | 0.00708 | -0.083 | -61.337
-7 | -0.375 | 0.00694 | -0.084 | -54.038
-6.5 | -0.315 | 0.00677 | -0.085 | -46.552
-6 | -0.255 | 0.00664 | -0.085 | -38.333
-5.5 | -0.194 | 0.00661 | -0.086 | -29.305
-5 | -0.132 | 0.00649 | -0.087 | -20.373
-4.5 | -0.071 | 0.00638 | -0.087 | -11.057
-4 | -0.009 | 0.00606 | -0.088 | -1.434
-3.5 | 0.053 | 0.00601 | -0.089 | 8.876
-3 | 0.116 | 0.00595 | -0.089 | 19.401
-2.5 | 0.178 | 0.00588 | -0.09 | 30.269
-2 | 0.24 | 0.00578 | -0.091 | 41.538
-1.5 | 0.302 | 0.00571 | -0.091 | 52.926
-1 | 0.365 | 0.00567 | -0.092 | 64.364
-0.5 | 0.427 | 0.00565 | -0.093 | 75.569
0 | 0.489 | 0.00575 | -0.093 | 85.03
0.5 | 0.551 | 0.00574 | -0.094 | 96.058
1 | 0.613 | 0.006 | -0.095 | 102.252
1.5 | 0.675 | 0.00613 | -0.095 | 110.064
2 | 0.737 | 0.00638 | -0.096 | 115.587
2.5 | 0.795 | 0.00656 | -0.097 | 121.208
3 | 0.856 | 0.00682 | -0.097 | 125.514
3.5 | 0.917 | 0.00723 | -0.098 | 126.916
4 | 0.978 | 0.00759 | -0.098 | 128.859
4.5 | 1.038 | 0.0081 | -0.099 | 128.217
5 | 1.093 | 0.00797 | -0.099 | 137.064
5.5 | 1.149 | 0.00888 | -0.1 | 129.49
6 | 1.205 | 0.00928 | -0.1 | 129.816
6.5 | 1.259 | 0.00965 | -0.1 | 130.421
7 | 1.312 | 0.01015 | -0.101 | 129.291
7.5 | 1.362 | 0.01111 | -0.101 | 122.627
8 | 1.412 | 0.0116 | -0.101 | 121.723
8.5 | 1.461 | 0.01212 | -0.102 | 120.501
9 | 1.506 | 0.01267 | -0.102 | 118.908
9.5 | 1.549 | 0.01327 | -0.103 | 116.693
10 | 1.589 | 0.0139 | -0.103 | 114.337
10.5 | 1.627 | 0.01457 | -0.103 | 111.647
11 | 1.661 | 0.01525 | -0.104 | 108.966
11.5 | 1.693 | 0.01598 | -0.104 | 105.958
12 | 1.718 | 0.01683 | -0.104 | 102.095
12.5 | 1.739 | 0.01775 | -0.105 | 97.936
13 | 1.755 | 0.01866 | -0.105 | 94.086
13.5 | 1.768 | 0.01965 | -0.105 | 89.969
14 | 1.776 | 0.02081 | -0.105 | 85.332
14.5 | 1.779 | 0.02183 | -0.106 | 81.496
15 | 1.777 | 0.02309 | -0.106 | 76.934
15.5 | 1.767 | 0.02434 | -0.106 | 72.616
16 | 1.753 | 0.02584 | -0.106 | 67.839
16.5 | 1.734 | 0.02754 | -0.106 | 62.947
17 | 1.709 | 0.02952 | -0.106 | 57.905
17.5 | 1.681 | 0.032 | -0.106 | 52.51
18 | 1.651 | 0.03371 | -0.106 | 48.967
18.5 | 1.616 | 0.03643 | -0.106 | 44.367
19 | 1.579 | 0.03954 | -0.106 | 39.931
19.5 | 1.54 | 0.04241 | -0.106 | 36.318

## 146. Re 20M Mach 0.00 (2)
BIGFOIL.COM POLAR EXPORT
NACA63-518 a=0.8
NACA63-518 a=0.8 |  |  |  | Cl Max: | 1.8855 | at alpha= | 20 | deg
XFOIL ncrit=9 |  |  |  | L/D Max: | 166.057 | at alpha= | 4 | deg
Re: | 20000000 |  |  | Cd Min: | 0.05818 | at alpha= | 20 | deg
Mach: | 0 |  |  | Cl=0 at alpha= | -3.9083 | deg
|  |  |  | @ Cl=0.1, Cd= | 0.0050362
|  |  |  | @ Cl=0.4, Cd= | 0.004263
|  |  |  | @ Cl=0.6, Cd= | 0.0042991
alpha (deg) | Cl | Cd | Cm | Cl/Cd
-20 | -1.3932 | 0.03563 | -0.0971 | -39.1019
-19.5 | -1.3911 | 0.03146 | -0.0976 | -44.2181
-19 | -1.3873 | 0.02783 | -0.0973 | -49.8491
-18.5 | -1.3719 | 0.02524 | -0.0967 | -54.3542
-18 | -1.3614 | 0.02243 | -0.0957 | -60.6955
-17.5 | -1.3477 | 0.02004 | -0.0943 | -67.2505
-17 | -1.3323 | 0.0179 | -0.0925 | -74.4302
-16.5 | -1.312 | 0.01621 | -0.0905 | -80.9377
-16 | -1.3082 | 0.01431 | -0.0865 | -91.4186
-15.5 | -1.2907 | 0.01328 | -0.0821 | -97.1913
-15 | -1.2503 | 0.01249 | -0.0809 | -100.1041
-14.5 | -1.2138 | 0.01122 | -0.0793 | -108.1818
-14 | -1.1655 | 0.01054 | -0.079 | -110.5787
-13.5 | -1.1148 | 0.00996 | -0.0789 | -111.9277
-13 | -1.061 | 0.00955 | -0.0792 | -111.0995
-12.5 | -1.006 | 0.00918 | -0.0795 | -109.5861
-12 | -0.9507 | 0.00882 | -0.08 | -107.7891
-11.5 | -0.8949 | 0.00845 | -0.0804 | -105.9053
-11 | -0.8381 | 0.00812 | -0.081 | -103.2143
-10.5 | -0.7807 | 0.00786 | -0.0817 | -99.3257
-10 | -0.7229 | 0.0076 | -0.0824 | -95.1184
-9.5 | -0.6649 | 0.00734 | -0.0831 | -90.5858
-9 | -0.6066 | 0.00708 | -0.0839 | -85.678
-8.5 | -0.5478 | 0.00686 | -0.0847 | -79.8542
-8 | -0.4889 | 0.00665 | -0.0855 | -73.5188
-7.5 | -0.4296 | 0.00646 | -0.0864 | -66.5015
-7 | -0.3703 | 0.00627 | -0.0873 | -59.059
-6.5 | -0.3106 | 0.00612 | -0.0882 | -50.7516
-6 | -0.2509 | 0.00595 | -0.0891 | -42.1681
-5.5 | -0.191 | 0.00582 | -0.0901 | -32.8179
-5 | -0.131 | 0.00567 | -0.091 | -23.1041
-4.5 | -0.0711 | 0.00552 | -0.092 | -12.8804
-4 | -0.011 | 0.00533 | -0.093 | -2.0638
-3.5 | 0.049 | 0.00518 | -0.094 | 9.4595
-3 | 0.1093 | 0.00501 | -0.0951 | 21.8164
-2.5 | 0.1694 | 0.00488 | -0.0961 | 34.7131
-2 | 0.2298 | 0.00472 | -0.0972 | 48.6864
-1.5 | 0.2896 | 0.00452 | -0.0982 | 64.0708
-1 | 0.3496 | 0.00433 | -0.0993 | 80.739
-0.5 | 0.4098 | 0.00425 | -0.1004 | 96.4235
0 | 0.4698 | 0.00426 | -0.1014 | 110.2817
0.5 | 0.53 | 0.00423 | -0.1024 | 125.2955
1 | 0.5897 | 0.00428 | -0.1033 | 137.7804
1.5 | 0.6489 | 0.00439 | -0.1042 | 147.8132
2 | 0.7073 | 0.00457 | -0.1049 | 154.7702
2.5 | 0.7649 | 0.00482 | -0.1055 | 158.6929
3 | 0.8225 | 0.00503 | -0.1061 | 163.5189
3.5 | 0.879 | 0.00531 | -0.1065 | 165.5367
4 | 0.9349 | 0.00563 | -0.1068 | 166.0568
4.5 | 0.9864 | 0.00621 | -0.1065 | 158.8406
5.5 | 1.0884 | 0.00728 | -0.1055 | 149.5055
6 | 1.1399 | 0.0077 | -0.1051 | 148.039
6.5 | 1.1902 | 0.00813 | -0.1044 | 146.3961
7 | 1.2398 | 0.00854 | -0.1037 | 145.1756
7.5 | 1.2863 | 0.00902 | -0.1024 | 142.6053
8 | 1.3294 | 0.00957 | -0.1005 | 138.9133
8.5 | 1.3692 | 0.01007 | -0.098 | 135.9682
9 | 1.393 | 0.0106 | -0.0924 | 131.4151
9.5 | 1.425 | 0.01117 | -0.0888 | 127.5739
10 | 1.4573 | 0.01186 | -0.0854 | 122.8752
10.5 | 1.4896 | 0.0126 | -0.0823 | 118.2222
11 | 1.5216 | 0.01344 | -0.0793 | 113.2143
11.5 | 1.552 | 0.01441 | -0.0762 | 107.703
12 | 1.5826 | 0.01542 | -0.0734 | 102.6329
12.5 | 1.6131 | 0.01653 | -0.0708 | 97.5862
13 | 1.6386 | 0.01794 | -0.0677 | 91.3378
13.5 | 1.6659 | 0.01935 | -0.0651 | 86.093
14 | 1.6911 | 0.02097 | -0.0626 | 80.6438
14.5 | 1.7119 | 0.02299 | -0.0598 | 74.4628
15 | 1.736 | 0.02492 | -0.0577 | 69.6629
15.5 | 1.7581 | 0.02711 | -0.0556 | 64.8506
16 | 1.7774 | 0.02962 | -0.0536 | 60.0068
16.5 | 1.7956 | 0.03236 | -0.0518 | 55.4883
17 | 1.8139 | 0.03519 | -0.0503 | 51.5459
17.5 | 1.8316 | 0.0382 | -0.049 | 47.9476
18.5 | 1.8531 | 0.04546 | -0.0464 | 40.7633
19 | 1.8651 | 0.04946 | -0.0458 | 37.7093
19.5 | 1.876 | 0.05368 | -0.0454 | 34.9478
20 | 1.8855 | 0.05818 | -0.0454 | 32.408

## 147. Re 20M Mach 0.10 (1)
BIGFOIL.COM POLAR EXPORT
NACA63-518 a=0.8
NACA63-518 a=0.8 |  |  |  | Cl Max: | 1.769 | at alpha= | 14.5 | deg
JavaFoil+Calcfoil stall+Eppler ext transition |  |  |  | L/D Max: | 145.548 | at alpha= | 5 | deg
Re: | 20000000 |  |  | Cd Min: | 0.00569 | at alpha= | -0.5 | deg
Mach: | 0.1 |  |  | Cl=0 at alpha= | -3.9286 | deg
|  |  |  | @ Cl=0.1, Cd= | 0.0060026
|  |  |  | @ Cl=0.4, Cd= | 0.0056946
|  |  |  | @ Cl=0.6, Cd= | 0.0059432
alpha (deg) | Cl | Cd | Cm | Cl/Cd
-20 | -0.851 | 0.11904 | -0.047 | -7.146
-19.5 | -0.88 | 0.09892 | -0.051 | -8.897
-19 | -0.906 | 0.08403 | -0.054 | -10.778
-18.5 | -0.93 | 0.07018 | -0.056 | -13.255
-18 | -0.949 | 0.06028 | -0.058 | -15.747
-17.5 | -0.963 | 0.05295 | -0.06 | -18.194
-17 | -0.976 | 0.04539 | -0.061 | -21.509
-16.5 | -0.984 | 0.03954 | -0.063 | -24.887
-16 | -0.988 | 0.03431 | -0.064 | -28.812
-15.5 | -0.989 | 0.02987 | -0.065 | -33.094
-15 | -0.983 | 0.02652 | -0.067 | -37.069
-14.5 | -0.973 | 0.02376 | -0.068 | -40.948
-14 | -0.959 | 0.02108 | -0.069 | -45.489
-13.5 | -0.94 | 0.01884 | -0.07 | -49.91
-13 | -0.917 | 0.01701 | -0.071 | -53.921
-12.5 | -0.89 | 0.01538 | -0.072 | -57.836
-12 | -0.858 | 0.01402 | -0.073 | -61.196
-11.5 | -0.83 | 0.01113 | -0.075 | -74.583
-11 | -0.8 | 0.00946 | -0.077 | -84.535
-10.5 | -0.767 | 0.00825 | -0.079 | -92.95
-10 | -0.715 | 0.00784 | -0.08 | -91.272
-9.5 | -0.662 | 0.00748 | -0.081 | -88.561
-9 | -0.608 | 0.00726 | -0.081 | -83.646
-8.5 | -0.552 | 0.007 | -0.082 | -78.78
-8 | -0.494 | 0.00729 | -0.083 | -67.783
-7.5 | -0.436 | 0.00711 | -0.084 | -61.295
-7 | -0.377 | 0.00695 | -0.084 | -54.222
-6.5 | -0.317 | 0.00682 | -0.085 | -46.426
-6 | -0.256 | 0.00669 | -0.086 | -38.268
-5.5 | -0.195 | 0.00661 | -0.086 | -29.423
-5 | -0.133 | 0.0065 | -0.087 | -20.445
-4.5 | -0.071 | 0.00639 | -0.088 | -11.099
-4 | -0.009 | 0.00607 | -0.088 | -1.44
-3.5 | 0.054 | 0.00601 | -0.089 | 8.914
-3 | 0.116 | 0.006 | -0.09 | 19.364
-2.5 | 0.179 | 0.00589 | -0.091 | 30.396
-2 | 0.241 | 0.00581 | -0.091 | 41.541
-1.5 | 0.304 | 0.00572 | -0.092 | 53.167
-1 | 0.366 | 0.0057 | -0.093 | 64.338
-0.5 | 0.429 | 0.00569 | -0.093 | 75.377
0 | 0.491 | 0.00575 | -0.094 | 85.502
0.5 | 0.554 | 0.00578 | -0.095 | 95.775
1 | 0.616 | 0.006 | -0.095 | 102.686
1.5 | 0.678 | 0.00618 | -0.096 | 109.712
2 | 0.741 | 0.00641 | -0.096 | 115.506
2.5 | 0.799 | 0.00662 | -0.097 | 120.625
3 | 0.86 | 0.00689 | -0.098 | 124.889
3.5 | 0.922 | 0.00724 | -0.098 | 127.264
4 | 0.983 | 0.00768 | -0.099 | 128.005
4.5 | 1.044 | 0.00813 | -0.1 | 128.415
5 | 1.098 | 0.00754 | -0.1 | 145.548
5.5 | 1.154 | 0.00897 | -0.1 | 128.641
6 | 1.21 | 0.00936 | -0.1 | 129.287
6.5 | 1.264 | 0.00973 | -0.101 | 129.927
7 | 1.317 | 0.01023 | -0.101 | 128.735
7.5 | 1.368 | 0.01122 | -0.102 | 121.93
8 | 1.418 | 0.01171 | -0.102 | 121.096
8.5 | 1.466 | 0.01226 | -0.102 | 119.647
9 | 1.511 | 0.01281 | -0.103 | 117.977
9.5 | 1.554 | 0.01344 | -0.103 | 115.607
10 | 1.594 | 0.01407 | -0.103 | 113.239
10.5 | 1.631 | 0.01477 | -0.104 | 110.418
11 | 1.665 | 0.01546 | -0.104 | 107.65
11.5 | 1.695 | 0.01622 | -0.104 | 104.53
12 | 1.719 | 0.0171 | -0.105 | 100.483
12.5 | 1.738 | 0.01803 | -0.105 | 96.354
13 | 1.752 | 0.01898 | -0.105 | 92.317
13.5 | 1.763 | 0.01997 | -0.106 | 88.246
14 | 1.768 | 0.02124 | -0.106 | 83.245
14.5 | 1.769 | 0.02228 | -0.106 | 79.372
15 | 1.763 | 0.0236 | -0.106 | 74.684
15.5 | 1.749 | 0.02509 | -0.107 | 69.701
16 | 1.73 | 0.02666 | -0.107 | 64.895
16.5 | 1.706 | 0.02858 | -0.107 | 59.674
17 | 1.677 | 0.03047 | -0.107 | 55.041
17.5 | 1.644 | 0.03279 | -0.107 | 50.143
18 | 1.607 | 0.03538 | -0.107 | 45.424
18.5 | 1.568 | 0.03791 | -0.107 | 41.362
19 | 1.525 | 0.04124 | -0.106 | 36.985
19.5 | 1.481 | 0.0444 | -0.106 | 33.365

## 148. Re 20M Mach 0.10 (2)
BIGFOIL.COM POLAR EXPORT
NACA63-518 a=0.8
NACA63-518 a=0.8 |  |  |  | Cl Max: | 1.8832 | at alpha= | 20 | deg
XFOIL ncrit=9 |  |  |  | L/D Max: | 166.826 | at alpha= | 4 | deg
Re: | 20000000 |  |  | Cd Min: | 0.06099 | at alpha= | 20 | deg
Mach: | 0.1 |  |  | Cl=0 at alpha= | -3.9073 | deg
|  |  |  | @ Cl=0.1, Cd= | 0.0050394
|  |  |  | @ Cl=0.4, Cd= | 0.0042665
|  |  |  | @ Cl=0.6, Cd= | 0.0042918
alpha (deg) | Cl | Cd | Cm | Cl/Cd
-20 | -1.3796 | 0.03862 | -0.0991 | -35.7224
-19.5 | -1.3769 | 0.03422 | -0.0998 | -40.2367
-19 | -1.3716 | 0.03036 | -0.1 | -45.1779
-18.5 | -1.3607 | 0.02725 | -0.0996 | -49.9339
-18 | -1.3501 | 0.02428 | -0.0988 | -55.6054
-17.5 | -1.3381 | 0.02163 | -0.0975 | -61.8632
-17 | -1.3278 | 0.01903 | -0.0956 | -69.774
-16.5 | -1.3066 | 0.01724 | -0.0939 | -75.7889
-16 | -1.2893 | 0.01545 | -0.0914 | -83.4498
-15.5 | -1.2924 | 0.01381 | -0.0854 | -93.5844
-15 | -1.2551 | 0.01295 | -0.0836 | -96.9189
-14.5 | -1.2143 | 0.01203 | -0.0822 | -100.9393
-14 | -1.1754 | 0.01074 | -0.0808 | -109.4413
-13.5 | -1.1242 | 0.01015 | -0.0806 | -110.7586
-13 | -1.0706 | 0.00968 | -0.0806 | -110.5992
-12.5 | -1.0151 | 0.00929 | -0.0808 | -109.268
-12 | -0.959 | 0.00893 | -0.0812 | -107.3908
-11.5 | -0.9027 | 0.00855 | -0.0815 | -105.5789
-11 | -0.8455 | 0.0082 | -0.082 | -103.1098
-10.5 | -0.7875 | 0.00792 | -0.0826 | -99.4318
-10 | -0.729 | 0.00766 | -0.0832 | -95.1697
-9.5 | -0.6704 | 0.00739 | -0.0839 | -90.7172
-9 | -0.6116 | 0.00713 | -0.0846 | -85.7784
-8.5 | -0.5522 | 0.0069 | -0.0854 | -80.029
-8 | -0.4929 | 0.00669 | -0.0862 | -73.6771
-7.5 | -0.4331 | 0.00648 | -0.087 | -66.8364
-7 | -0.3732 | 0.00629 | -0.0879 | -59.3323
-6.5 | -0.3131 | 0.00614 | -0.0888 | -50.9935
-6 | -0.2528 | 0.00597 | -0.0897 | -42.3451
-5.5 | -0.1925 | 0.00584 | -0.0906 | -32.9623
-5 | -0.132 | 0.00569 | -0.0916 | -23.1986
-4.5 | -0.0717 | 0.00554 | -0.0925 | -12.9422
-4 | -0.0112 | 0.00534 | -0.0935 | -2.0974
-3.5 | 0.0492 | 0.00519 | -0.0945 | 9.4798
-3 | 0.1099 | 0.00501 | -0.0956 | 21.9361
-2.5 | 0.1704 | 0.00488 | -0.0966 | 34.918
-2 | 0.2312 | 0.00472 | -0.0977 | 48.9831
-1.5 | 0.2914 | 0.00452 | -0.0988 | 64.469
-1 | 0.3518 | 0.00433 | -0.0999 | 81.2471
-0.5 | 0.4125 | 0.00425 | -0.1009 | 97.0588
0 | 0.4728 | 0.00426 | -0.1019 | 110.9859
0.5 | 0.5334 | 0.00423 | -0.103 | 126.0993
1 | 0.5936 | 0.00428 | -0.1039 | 138.6916
1.5 | 0.6532 | 0.00439 | -0.1048 | 148.7927
2 | 0.7119 | 0.00458 | -0.1055 | 155.4367
2.5 | 0.7701 | 0.00481 | -0.1061 | 160.104
3.5 | 0.8847 | 0.00532 | -0.1071 | 166.297
4 | 0.9409 | 0.00564 | -0.1073 | 166.8262
4.5 | 0.9931 | 0.0062 | -0.107 | 160.1774
5 | 1.043 | 0.00686 | -0.1062 | 152.0408
5.5 | 1.0949 | 0.00731 | -0.1058 | 149.7811
6 | 1.1465 | 0.00774 | -0.1053 | 148.1266
6.5 | 1.1968 | 0.00818 | -0.1045 | 146.3081
7 | 1.2463 | 0.00859 | -0.1037 | 145.0873
7.5 | 1.2923 | 0.0091 | -0.1022 | 142.011
8 | 1.3346 | 0.00966 | -0.1 | 138.1573
8.5 | 1.367 | 0.01013 | -0.0959 | 134.9457
9 | 1.3932 | 0.01076 | -0.0908 | 129.4796
9.5 | 1.426 | 0.01137 | -0.0873 | 125.4178
10 | 1.4588 | 0.0121 | -0.084 | 120.562
10.5 | 1.4915 | 0.01289 | -0.0808 | 115.7099
11 | 1.524 | 0.01376 | -0.0779 | 110.7558
11.5 | 1.5542 | 0.0148 | -0.0747 | 105.0135
12 | 1.5848 | 0.01588 | -0.0719 | 99.7985
12.5 | 1.6142 | 0.0171 | -0.0691 | 94.3977
13 | 1.64 | 0.01858 | -0.066 | 88.267
13.5 | 1.667 | 0.02009 | -0.0634 | 82.9766
14 | 1.6923 | 0.02181 | -0.0608 | 77.5928
14.5 | 1.714 | 0.02387 | -0.0582 | 71.8056
15 | 1.7377 | 0.02595 | -0.056 | 66.9634
15.5 | 1.7579 | 0.0284 | -0.0539 | 61.8979
16 | 1.7758 | 0.03116 | -0.0519 | 56.9897
16.5 | 1.794 | 0.03404 | -0.0501 | 52.7027
17 | 1.8118 | 0.03706 | -0.0487 | 48.8883
17.5 | 1.8288 | 0.04029 | -0.0474 | 45.3909
18 | 1.8378 | 0.04391 | -0.0458 | 41.8538
18.5 | 1.8504 | 0.04784 | -0.045 | 38.6789
19 | 1.8634 | 0.05189 | -0.0445 | 35.9106
19.5 | 1.8742 | 0.05626 | -0.0442 | 33.3132
20 | 1.8832 | 0.06099 | -0.0442 | 30.8772

## 149. Re 20M Mach 0.25 (1)
BIGFOIL.COM POLAR EXPORT
NACA63-518 a=0.8
NACA63-518 a=0.8 |  |  |  | Cl Max: | 1.72 | at alpha= | 12.5 | deg
JavaFoil+Calcfoil stall+Eppler ext transition |  |  |  | L/D Max: | 142.963 | at alpha= | 4.5 | deg
Re: | 20000000 |  |  | Cd Min: | 0.00575 | at alpha= | -0.5 | deg
Mach: | 0.25 |  |  | Cl=0 at alpha= | -3.9297 | deg
|  |  |  | @ Cl=0.1, Cd= | 0.00609
|  |  |  | @ Cl=0.4, Cd= | 0.0057564
|  |  |  | @ Cl=0.6, Cd= | 0.0059666
alpha (deg) | Cl | Cd | Cm | Cl/Cd
-19 | -0.57 | 0.14056 | -0.042 | -4.053
-18.5 | -0.617 | 0.12945 | -0.044 | -4.766
-18 | -0.661 | 0.11921 | -0.046 | -5.542
-17.5 | -0.701 | 0.10889 | -0.048 | -6.44
-17 | -0.741 | 0.09487 | -0.052 | -7.814
-16.5 | -0.785 | 0.07559 | -0.057 | -10.387
-16 | -0.825 | 0.05894 | -0.061 | -14
-15.5 | -0.857 | 0.04697 | -0.063 | -18.236
-15 | -0.881 | 0.03725 | -0.066 | -23.654
-14.5 | -0.895 | 0.03117 | -0.068 | -28.709
-14 | -0.9 | 0.02662 | -0.069 | -33.824
-13.5 | -0.897 | 0.0234 | -0.071 | -38.341
-13 | -0.888 | 0.02028 | -0.072 | -43.789
-12.5 | -0.871 | 0.01808 | -0.073 | -48.187
-12 | -0.849 | 0.01609 | -0.075 | -52.743
-11.5 | -0.82 | 0.0144 | -0.076 | -56.934
-11 | -0.789 | 0.01192 | -0.077 | -66.211
-10.5 | -0.754 | 0.00979 | -0.079 | -77.08
-10 | -0.718 | 0.0094 | -0.081 | -76.473
-9.5 | -0.674 | 0.00782 | -0.083 | -86.257
-9 | -0.62 | 0.00756 | -0.084 | -81.947
-8.5 | -0.564 | 0.00729 | -0.084 | -77.352
-8 | -0.506 | 0.00689 | -0.085 | -73.365
-7.5 | -0.447 | 0.00731 | -0.086 | -61.111
-7 | -0.386 | 0.00715 | -0.087 | -53.99
-6.5 | -0.325 | 0.00692 | -0.087 | -46.924
-6 | -0.263 | 0.0068 | -0.088 | -38.599
-5.5 | -0.2 | 0.00672 | -0.089 | -29.736
-5 | -0.136 | 0.00654 | -0.09 | -20.863
-4.5 | -0.073 | 0.00648 | -0.09 | -11.247
-4 | -0.009 | 0.00616 | -0.091 | -1.457
-3.5 | 0.055 | 0.00609 | -0.092 | 9.04
-3 | 0.119 | 0.00609 | -0.092 | 19.589
-2.5 | 0.184 | 0.00594 | -0.093 | 30.932
-2 | 0.248 | 0.00589 | -0.094 | 42.133
-1.5 | 0.312 | 0.00579 | -0.094 | 53.967
-1 | 0.377 | 0.00576 | -0.095 | 65.368
-0.5 | 0.441 | 0.00575 | -0.096 | 76.595
0 | 0.505 | 0.00581 | -0.096 | 86.961
0.5 | 0.569 | 0.00586 | -0.097 | 97.154
1 | 0.633 | 0.00608 | -0.098 | 104.108
1.5 | 0.697 | 0.0063 | -0.098 | 110.723
2 | 0.761 | 0.00651 | -0.099 | 116.984
2.5 | 0.821 | 0.00674 | -0.1 | 121.692
3 | 0.884 | 0.00709 | -0.1 | 124.62
3.5 | 0.947 | 0.00746 | -0.101 | 126.896
4 | 1.009 | 0.00796 | -0.102 | 126.822
4.5 | 1.065 | 0.00745 | -0.102 | 142.963
5 | 1.124 | 0.00887 | -0.102 | 126.616
5.5 | 1.182 | 0.00934 | -0.102 | 126.532
6 | 1.239 | 0.00979 | -0.103 | 126.55
6.5 | 1.294 | 0.01023 | -0.103 | 126.527
7 | 1.347 | 0.01079 | -0.104 | 124.873
7.5 | 1.398 | 0.01188 | -0.104 | 117.709
8 | 1.448 | 0.01243 | -0.104 | 116.517
8.5 | 1.496 | 0.01304 | -0.105 | 114.745
9 | 1.539 | 0.01372 | -0.105 | 112.157
9.5 | 1.58 | 0.01443 | -0.106 | 109.497
10 | 1.616 | 0.01517 | -0.106 | 106.534
10.5 | 1.649 | 0.01598 | -0.106 | 103.19
11 | 1.676 | 0.01683 | -0.107 | 99.632
11.5 | 1.7 | 0.0177 | -0.107 | 96.048
12 | 1.713 | 0.01884 | -0.107 | 90.929
12.5 | 1.72 | 0.0199 | -0.108 | 86.415
13 | 1.72 | 0.0211 | -0.108 | 81.531
13.5 | 1.713 | 0.02238 | -0.108 | 76.526
14 | 1.697 | 0.02398 | -0.108 | 70.771
14.5 | 1.674 | 0.02558 | -0.109 | 65.442
15 | 1.64 | 0.02727 | -0.109 | 60.131
15.5 | 1.592 | 0.02952 | -0.109 | 53.91
16 | 1.535 | 0.03228 | -0.108 | 47.554
16.5 | 1.471 | 0.03536 | -0.108 | 41.595
17 | 1.399 | 0.0388 | -0.108 | 36.057
17.5 | 1.32 | 0.043 | -0.108 | 30.699

## 150. Re 20M Mach 0.25 (2)
BIGFOIL.COM POLAR EXPORT
NACA63-518 a=0.8
NACA63-518 a=0.8 |  |  |  | Cl Max: | 1.8456 | at alpha= | 19.5 | deg
XFOIL ncrit=9 |  |  |  | L/D Max: | 171.637 | at alpha= | 4 | deg
Re: | 20000000 |  |  | Cd Min: | 0.08019 | at alpha= | 20 | deg
Mach: | 0.25 |  |  | Cl=0 at alpha= | -3.9011 | deg
|  |  |  | @ Cl=0.1, Cd= | 0.0050982
|  |  |  | @ Cl=0.4, Cd= | 0.0042945
|  |  |  | @ Cl=0.6, Cd= | 0.0042881
alpha (deg) | Cl | Cd | Cm | Cl/Cd
-20 | -1.2863 | 0.05858 | -0.1036 | -21.958
-19.5 | -1.2939 | 0.05167 | -0.1069 | -25.0416
-19 | -1.3018 | 0.04515 | -0.1095 | -28.8328
-18.5 | -1.3017 | 0.03978 | -0.111 | -32.7225
-18 | -1.2959 | 0.03524 | -0.1117 | -36.7736
-17.5 | -1.2898 | 0.03105 | -0.1117 | -41.5395
-17 | -1.2914 | 0.02681 | -0.1109 | -48.1686
-16.5 | -1.2721 | 0.02416 | -0.1097 | -52.6531
-16 | -1.2624 | 0.02116 | -0.1078 | -59.6597
-15.5 | -1.2484 | 0.01862 | -0.1054 | -67.0462
-15 | -1.226 | 0.01665 | -0.103 | -73.6336
-14.5 | -1.2106 | 0.01464 | -0.0996 | -82.6913
-14 | -1.2013 | 0.01318 | -0.0941 | -91.1457
-13.5 | -1.1586 | 0.01221 | -0.0919 | -94.8894
-13 | -1.1202 | 0.01068 | -0.0895 | -104.8876
-12.5 | -1.0653 | 0.00998 | -0.0887 | -106.7435
-12 | -1.0065 | 0.00951 | -0.0883 | -105.836
-11.5 | -0.9465 | 0.00912 | -0.0881 | -103.7829
-11 | -0.8862 | 0.00868 | -0.088 | -102.0968
-10.5 | -0.8255 | 0.00829 | -0.088 | -99.5778
-10 | -0.7639 | 0.00796 | -0.0882 | -95.9673
-9.5 | -0.7018 | 0.00768 | -0.0885 | -91.3802
-9 | -0.6397 | 0.0074 | -0.0889 | -86.4459
-8.5 | -0.5776 | 0.0071 | -0.0894 | -81.3521
-8 | -0.5149 | 0.00688 | -0.0899 | -74.8401
-7.5 | -0.4524 | 0.00664 | -0.0905 | -68.1325
-7 | -0.3896 | 0.00644 | -0.0912 | -60.4969
-6.5 | -0.3269 | 0.00625 | -0.092 | -52.304
-6 | -0.2639 | 0.00608 | -0.0928 | -43.4046
-5.5 | -0.201 | 0.00594 | -0.0936 | -33.8384
-5 | -0.138 | 0.00577 | -0.0945 | -23.9168
-4.5 | -0.0752 | 0.00563 | -0.0955 | -13.357
-4 | -0.0124 | 0.00539 | -0.0964 | -2.3006
-3.5 | 0.0503 | 0.00524 | -0.0974 | 9.5992
-3 | 0.1134 | 0.00506 | -0.0985 | 22.4111
-2.5 | 0.1761 | 0.00493 | -0.0995 | 35.7201
-2 | 0.2392 | 0.00475 | -0.1006 | 50.3579
-1.5 | 0.3016 | 0.00452 | -0.1018 | 66.7257
-1 | 0.3643 | 0.00434 | -0.1029 | 83.9401
-0.5 | 0.4271 | 0.00426 | -0.104 | 100.2582
0 | 0.4896 | 0.00429 | -0.105 | 114.1259
0.5 | 0.5525 | 0.00425 | -0.1061 | 130
1 | 0.6149 | 0.0043 | -0.107 | 143
1.5 | 0.6769 | 0.0044 | -0.1079 | 153.8409
2 | 0.7382 | 0.00455 | -0.1087 | 162.2418
2.5 | 0.7984 | 0.0048 | -0.1092 | 166.3333
3 | 0.8578 | 0.00507 | -0.1096 | 169.1913
3.5 | 0.9163 | 0.00538 | -0.1099 | 170.316
4 | 0.9749 | 0.00568 | -0.1101 | 171.6373
4.5 | 1.0284 | 0.00625 | -0.1095 | 164.544
5 | 1.0781 | 0.00698 | -0.1082 | 154.4556
5.5 | 1.1301 | 0.0075 | -0.1072 | 150.68
6 | 1.1815 | 0.00798 | -0.1061 | 148.0576
6.5 | 1.2314 | 0.00845 | -0.1047 | 145.7278
7 | 1.2788 | 0.00894 | -0.1028 | 143.0425
7.5 | 1.3183 | 0.00948 | -0.0993 | 139.0612
8 | 1.3396 | 0.01016 | -0.0927 | 131.8504
8.5 | 1.3685 | 0.01097 | -0.0878 | 124.7493
9 | 1.4005 | 0.01182 | -0.0838 | 118.4856
9.5 | 1.4341 | 0.01271 | -0.0802 | 112.8324
10 | 1.4683 | 0.01366 | -0.0768 | 107.489
10.5 | 1.5002 | 0.01478 | -0.0733 | 101.502
11 | 1.533 | 0.01596 | -0.0702 | 96.0526
11.5 | 1.5617 | 0.01742 | -0.0667 | 89.6498
12 | 1.5923 | 0.0189 | -0.0637 | 84.2487
12.5 | 1.6193 | 0.02069 | -0.0606 | 78.2649
13 | 1.6465 | 0.0226 | -0.0577 | 72.854
13.5 | 1.6702 | 0.02488 | -0.0549 | 67.1302
14 | 1.6925 | 0.02743 | -0.0522 | 61.7025
14.5 | 1.7156 | 0.03005 | -0.0499 | 57.0915
15 | 1.7371 | 0.03295 | -0.0478 | 52.7193
15.5 | 1.7545 | 0.0363 | -0.0457 | 48.3333
16 | 1.7736 | 0.03969 | -0.0441 | 44.6863
16.5 | 1.7904 | 0.04344 | -0.0426 | 41.2155
17 | 1.7998 | 0.04802 | -0.0414 | 37.4802
17.5 | 1.8121 | 0.05253 | -0.0405 | 34.4965
18 | 1.8238 | 0.05722 | -0.0399 | 31.8735
18.5 | 1.8338 | 0.06175 | -0.0391 | 29.6972
19 | 1.8409 | 0.0673 | -0.0392 | 27.3536
19.5 | 1.8456 | 0.07331 | -0.0397 | 25.1753
20 | 1.8449 | 0.08019 | -0.0408 | 23.0066

## 151. Re 20M Mach 0.50 (1)
BIGFOIL.COM POLAR EXPORT
NACA63-518 a=0.8
NACA63-518 a=0.8 |  |  |  | Cl Max: | 1.6 | at alpha= | 9 | deg
JavaFoil+Calcfoil stall+Eppler ext transition |  |  |  | L/D Max: | 121.274 | at alpha= | 2 | deg
Re: | 20000000 |  |  | Cd Min: | 0.0061 | at alpha= | -0.5 | deg
Mach: | 0.5 |  |  | Cl=0 at alpha= | -3.9306 | deg
|  |  |  | @ Cl=0.1, Cd= | 0.0064211
|  |  |  | @ Cl=0.4, Cd= | 0.00611
|  |  |  | @ Cl=0.6, Cd= | 0.0062345
alpha (deg) | Cl | Cd | Cm | Cl/Cd
-20 | -0.922 | 0.19602 | -0.046 | -4.704
-19.5 | -0.896 | 0.181 | -0.047 | -4.948
-19 | -0.866 | 0.17258 | -0.047 | -5.018
-18.5 | -0.837 | 0.17179 | -0.047 | -4.871
-18 | -0.808 | 0.16973 | -0.046 | -4.758
-17.5 | -0.778 | 0.16505 | -0.046 | -4.715
-17 | -0.752 | 0.14395 | -0.048 | -5.222
-16.5 | -0.723 | 0.1324 | -0.048 | -5.459
-16 | -0.693 | 0.12999 | -0.046 | -5.329
-15.5 | -0.664 | 0.12198 | -0.046 | -5.442
-15 | -0.638 | 0.10907 | -0.05 | -5.854
-14.5 | -0.609 | 0.10301 | -0.049 | -5.911
-14 | -0.583 | 0.09219 | -0.052 | -6.326
-13.5 | -0.6 | 0.04518 | -0.073 | -13.282
-13 | -0.584 | 0.03237 | -0.077 | -18.055
-12.5 | -0.494 | 0.08254 | -0.05 | -5.986
-12 | -0.51 | 0.03764 | -0.076 | -13.536
-11.5 | -0.493 | 0.02568 | -0.081 | -19.213
-11 | -0.405 | 0.08384 | -0.044 | -4.827
-10.5 | -0.377 | 0.0708 | -0.048 | -5.329
-10 | -0.608 | 0.02306 | -0.083 | -26.344
-9.5 | -0.627 | 0.01666 | -0.086 | -37.658
-9 | -0.61 | 0.0126 | -0.089 | -48.441
-8.5 | -0.572 | 0.01114 | -0.09 | -51.354
-8 | -0.526 | 0.0086 | -0.091 | -61.101
-7.5 | -0.48 | 0.00941 | -0.095 | -51.073
-7 | -0.424 | 0.00792 | -0.097 | -53.568
-6.5 | -0.359 | 0.00773 | -0.098 | -46.399
-6 | -0.291 | 0.00745 | -0.098 | -39.077
-5.5 | -0.222 | 0.00721 | -0.099 | -30.782
-5 | -0.152 | 0.00705 | -0.1 | -21.534
-4.5 | -0.081 | 0.00692 | -0.101 | -11.74
-4 | -0.01 | 0.00678 | -0.102 | -1.477
-3.5 | 0.062 | 0.00648 | -0.102 | 9.495
-3 | 0.133 | 0.00637 | -0.103 | 20.923
-2.5 | 0.206 | 0.00629 | -0.104 | 32.699
-2 | 0.277 | 0.00615 | -0.105 | 45.094
-1.5 | 0.349 | 0.00611 | -0.106 | 57.144
-1 | 0.421 | 0.00611 | -0.106 | 68.895
-0.5 | 0.493 | 0.0061 | -0.107 | 80.788
0 | 0.565 | 0.0062 | -0.108 | 90.995
0.5 | 0.636 | 0.00627 | -0.109 | 101.486
1 | 0.708 | 0.00656 | -0.109 | 107.843
1.5 | 0.779 | 0.00694 | -0.11 | 112.265
2 | 0.848 | 0.00699 | -0.11 | 121.274
2.5 | 0.908 | 0.00763 | -0.111 | 119.041
3 | 0.976 | 0.00807 | -0.111 | 120.972
3.5 | 1.043 | 0.00863 | -0.112 | 120.849
4 | 1.109 | 0.00927 | -0.112 | 119.702
4.5 | 1.175 | 0.01003 | -0.113 | 117.144
5 | 1.239 | 0.01076 | -0.113 | 115.134
5.5 | 1.302 | 0.01146 | -0.113 | 113.553
6 | 1.362 | 0.01215 | -0.114 | 112.091
6.5 | 1.418 | 0.01294 | -0.114 | 109.562
7 | 1.469 | 0.01459 | -0.115 | 100.696
7.5 | 1.516 | 0.01552 | -0.115 | 97.643
8 | 1.556 | 0.01661 | -0.116 | 93.664
8.5 | 1.588 | 0.01781 | -0.116 | 89.135
9 | 1.6 | 0.01916 | -0.116 | 83.507
9.5 | 1.587 | 0.02071 | -0.117 | 76.62
10 | 1.525 | 0.02284 | -0.117 | 66.739
10.5 | 1.293 | 0.02608 | -0.117 | 49.583
11 | 0.997 | 0.02799 | -0.117 | 35.633
11.5 | 1.021 | 0.03271 | -0.116 | 31.205
12 | 1.056 | 0.03121 | -0.117 | 33.833
12.5 | 1.08 | 0.03582 | -0.117 | 30.152
13 | 1.097 | 0.04229 | -0.115 | 25.948
13.5 | 1.112 | 0.05092 | -0.113 | 21.841
14 | 1.142 | 0.05387 | -0.114 | 21.199

## 152. Re 20M Mach 0.50 (2)
BIGFOIL.COM POLAR EXPORT
NACA63-518 a=0.8
NACA63-518 a=0.8 |  |  |  | Cl Max: | 1.7068 | at alpha= | 14.5 | deg
XFOIL ncrit=9 |  |  |  | L/D Max: | 193.755 | at alpha= | 3 | deg
Re: | 20000000 |  |  | Cd Min: | 0.18672 | at alpha= | 19.5 | deg
Mach: | 0.5 |  |  | Cl=0 at alpha= | -3.874 | deg
|  |  |  | @ Cl=0.1, Cd= | 0.0054029
|  |  |  | @ Cl=0.4, Cd= | 0.0045064
|  |  |  | @ Cl=0.6, Cd= | 0.0044047
alpha (deg) | Cl | Cd | Cm | Cl/Cd
-10.5 | -0.9886 | 0.01134 | -0.1212 | -87.1781
-10 | -0.9264 | 0.01011 | -0.117 | -91.632
-9.5 | -0.8526 | 0.00936 | -0.114 | -91.0897
-9 | -0.7761 | 0.00876 | -0.1118 | -88.5959
-8.5 | -0.6988 | 0.0083 | -0.1101 | -84.1928
-8 | -0.6218 | 0.00786 | -0.1089 | -79.1094
-7.5 | -0.545 | 0.00747 | -0.1081 | -72.9585
-7 | -0.4684 | 0.00718 | -0.1076 | -65.2368
-6.5 | -0.3924 | 0.00686 | -0.1074 | -57.2012
-6 | -0.3168 | 0.00663 | -0.1074 | -47.7828
-5.5 | -0.2415 | 0.00638 | -0.1077 | -37.8527
-5 | -0.1668 | 0.00619 | -0.1081 | -26.9467
-4.5 | -0.0923 | 0.00599 | -0.1087 | -15.409
-4 | -0.0185 | 0.00579 | -0.1095 | -3.1952
-3.5 | 0.0549 | 0.00552 | -0.1104 | 9.9457
-3 | 0.1281 | 0.00533 | -0.1113 | 24.0338
-2.5 | 0.2016 | 0.00515 | -0.1124 | 39.1456
-2 | 0.2743 | 0.00496 | -0.1136 | 55.3024
-1.5 | 0.3472 | 0.00463 | -0.1149 | 74.9892
-1 | 0.4198 | 0.00446 | -0.1162 | 94.1256
-0.5 | 0.4932 | 0.00437 | -0.1174 | 112.8604
0 | 0.5656 | 0.0044 | -0.1185 | 128.5455
0.5 | 0.6385 | 0.00441 | -0.1196 | 144.7846
1 | 0.7113 | 0.00447 | -0.1206 | 159.1275
1.5 | 0.7836 | 0.00457 | -0.1215 | 171.4661
2 | 0.8562 | 0.00468 | -0.1223 | 182.9487
2.5 | 0.9268 | 0.00488 | -0.1227 | 189.918
3 | 0.9959 | 0.00514 | -0.1227 | 193.7549
3.5 | 1.0621 | 0.00553 | -0.1221 | 192.0615
4 | 1.1255 | 0.00597 | -0.1208 | 188.526
4.5 | 1.1851 | 0.00649 | -0.1188 | 182.604
5 | 1.2277 | 0.00736 | -0.1139 | 166.8071
5.5 | 1.245 | 0.00823 | -0.1043 | 151.2758
6 | 1.2629 | 0.00955 | -0.0959 | 132.2408
6.5 | 1.2955 | 0.01073 | -0.09 | 120.7363
7 | 1.3269 | 0.01215 | -0.0842 | 109.2099
7.5 | 1.3609 | 0.01364 | -0.0791 | 99.7727
8 | 1.3872 | 0.01563 | -0.0734 | 88.7524
8.5 | 1.4033 | 0.01832 | -0.0673 | 76.5993
9 | 1.4316 | 0.02076 | -0.0628 | 68.9595
9.5 | 1.4638 | 0.02322 | -0.0588 | 63.0405
10 | 1.4959 | 0.0259 | -0.0551 | 57.7568
10.5 | 1.5254 | 0.02888 | -0.0515 | 52.8186
11 | 1.5531 | 0.03221 | -0.0481 | 48.2179
11.5 | 1.5815 | 0.03567 | -0.0449 | 44.337
12 | 1.6084 | 0.03943 | -0.042 | 40.7913
12.5 | 1.6311 | 0.04375 | -0.0392 | 37.2823
13 | 1.6562 | 0.04807 | -0.0368 | 34.4539
13.5 | 1.6787 | 0.05283 | -0.0346 | 31.7755
14 | 1.6975 | 0.05812 | -0.0327 | 29.2068
14.5 | 1.7068 | 0.06456 | -0.0313 | 26.4374
15 | 1.7035 | 0.07239 | -0.0307 | 23.5323
15.5 | 1.682 | 0.0824 | -0.0319 | 20.4126
16 | 1.652 | 0.09383 | -0.0347 | 17.6063
16.5 | 1.6182 | 0.10624 | -0.039 | 15.2316
17 | 1.5719 | 0.12079 | -0.0457 | 13.0135
18.5 | 1.4896 | 0.16022 | -0.0685 | 9.2972
19 | 1.4661 | 0.17359 | -0.0776 | 8.4458
19.5 | 1.4459 | 0.18672 | -0.0871 | 7.7437