## index
index | Re | Mach | Datasource
1 | 50000 | 0 | JavaFoil+Calcfoil stall+Eppler ext transition
2 | 50000 | 0 | XFOIL ncrit=9
3 | 50000 | 0.1 | JavaFoil+Calcfoil stall+Eppler ext transition
4 | 50000 | 0.1 | XFOIL ncrit=9
5 | 50000 | 0.25 | JavaFoil+Calcfoil stall+Eppler ext transition
6 | 50000 | 0.25 | XFOIL ncrit=9
7 | 50000 | 0.5 | JavaFoil+Calcfoil stall+Eppler ext transition
8 | 50000 | 0.5 | XFOIL ncrit=9
9 | 100000 | 0 | JavaFoil+Calcfoil stall+Eppler ext transition
10 | 100000 | 0 | XFOIL ncrit=9
11 | 100000 | 0.1 | JavaFoil+Calcfoil stall+Eppler ext transition
12 | 100000 | 0.1 | XFOIL ncrit=9
13 | 100000 | 0.25 | JavaFoil+Calcfoil stall+Eppler ext transition
14 | 100000 | 0.25 | XFOIL ncrit=9
15 | 100000 | 0.5 | JavaFoil+Calcfoil stall+Eppler ext transition
16 | 100000 | 0.5 | XFOIL ncrit=9
17 | 250000 | 0 | JavaFoil+Calcfoil stall+Eppler ext transition
18 | 250000 | 0 | XFOIL ncrit=9
19 | 250000 | 0.1 | JavaFoil+Calcfoil stall+Eppler ext transition
20 | 250000 | 0.1 | XFOIL ncrit=9
21 | 250000 | 0.25 | JavaFoil+Calcfoil stall+Eppler ext transition
22 | 250000 | 0.25 | XFOIL ncrit=9
23 | 250000 | 0.5 | JavaFoil+Calcfoil stall+Eppler ext transition
24 | 250000 | 0.5 | XFOIL ncrit=9
25 | 500000 | 0 | JavaFoil+Calcfoil stall+Eppler ext transition
26 | 500000 | 0 | XFOIL ncrit=9
27 | 500000 | 0.1 | JavaFoil+Calcfoil stall+Eppler ext transition
28 | 500000 | 0.1 | XFOIL ncrit=9
29 | 500000 | 0.25 | JavaFoil+Calcfoil stall+Eppler ext transition
30 | 500000 | 0.25 | XFOIL ncrit=9
31 | 500000 | 0.5 | JavaFoil+Calcfoil stall+Eppler ext transition
32 | 500000 | 0.5 | XFOIL ncrit=9
33 | 750000 | 0 | JavaFoil+Calcfoil stall+Eppler ext transition
34 | 750000 | 0 | XFOIL ncrit=9
35 | 750000 | 0.1 | JavaFoil+Calcfoil stall+Eppler ext transition
36 | 750000 | 0.1 | XFOIL ncrit=9
37 | 750000 | 0.25 | JavaFoil+Calcfoil stall+Eppler ext transition
38 | 750000 | 0.25 | XFOIL ncrit=9
39 | 750000 | 0.5 | JavaFoil+Calcfoil stall+Eppler ext transition
40 | 750000 | 0.5 | XFOIL ncrit=9
41 | 1000000 | 0 | JavaFoil+Calcfoil stall+Eppler ext transition
42 | 1000000 | 0 | XFOIL ncrit=9
43 | 1000000 | 0.1 | JavaFoil+Calcfoil stall+Eppler ext transition
44 | 1000000 | 0.1 | XFOIL ncrit=9
45 | 1000000 | 0.25 | JavaFoil+Calcfoil stall+Eppler ext transition
46 | 1000000 | 0.25 | XFOIL ncrit=9
47 | 1000000 | 0.5 | JavaFoil+Calcfoil stall+Eppler ext transition
48 | 1000000 | 0.5 | XFOIL ncrit=9
49 | 2000000 | 0 | JavaFoil+Calcfoil stall+Eppler ext transition
50 | 2000000 | 0 | XFOIL ncrit=9
51 | 2000000 | 0.1 | JavaFoil+Calcfoil stall+Eppler ext transition
52 | 2000000 | 0.1 | XFOIL ncrit=9
53 | 2000000 | 0.25 | JavaFoil+Calcfoil stall+Eppler ext transition
54 | 2000000 | 0.25 | XFOIL ncrit=9
55 | 2000000 | 0.5 | JavaFoil+Calcfoil stall+Eppler ext transition
56 | 2000000 | 0.5 | XFOIL ncrit=9
57 | 3000000 | 0 | JavaFoil+Calcfoil stall+Eppler ext transition
58 | 3000000 | 0 | XFOIL ncrit=9
59 | 3000000 | 0.1 | JavaFoil+Calcfoil stall+Eppler ext transition
60 | 3000000 | 0.1 | XFOIL ncrit=9
61 | 3000000 | 0.25 | JavaFoil+Calcfoil stall+Eppler ext transition
62 | 3000000 | 0.25 | XFOIL ncrit=9
63 | 3000000 | 0.5 | JavaFoil+Calcfoil stall+Eppler ext transition
64 | 3000000 | 0.5 | XFOIL ncrit=9
65 | 4000000 | 0 | JavaFoil+Calcfoil stall+Eppler ext transition
66 | 4000000 | 0 | XFOIL ncrit=9
67 | 4000000 | 0.1 | JavaFoil+Calcfoil stall+Eppler ext transition
68 | 4000000 | 0.1 | XFOIL ncrit=9
69 | 4000000 | 0.25 | JavaFoil+Calcfoil stall+Eppler ext transition
70 | 4000000 | 0.25 | XFOIL ncrit=9
71 | 4000000 | 0.5 | JavaFoil+Calcfoil stall+Eppler ext transition
72 | 4000000 | 0.5 | XFOIL ncrit=9
73 | 5000000 | 0 | JavaFoil+Calcfoil stall+Eppler ext transition
74 | 5000000 | 0 | XFOIL ncrit=9
75 | 5000000 | 0.1 | JavaFoil+Calcfoil stall+Eppler ext transition
76 | 5000000 | 0.1 | XFOIL ncrit=9
77 | 5000000 | 0.25 | JavaFoil+Calcfoil stall+Eppler ext transition
78 | 5000000 | 0.25 | XFOIL ncrit=9
79 | 5000000 | 0.5 | JavaFoil+Calcfoil stall+Eppler ext transition
80 | 5000000 | 0.5 | XFOIL ncrit=9
81 | 6000000 | 0 | JavaFoil+Calcfoil stall+Eppler ext transition
82 | 6000000 | 0 | XFOIL ncrit=9
83 | 6000000 | 0.1 | JavaFoil+Calcfoil stall+Eppler ext transition
84 | 6000000 | 0.1 | XFOIL ncrit=9
85 | 6000000 | 0.25 | JavaFoil+Calcfoil stall+Eppler ext transition
86 | 6000000 | 0.25 | XFOIL ncrit=9
87 | 6000000 | 0.5 | JavaFoil+Calcfoil stall+Eppler ext transition
88 | 6000000 | 0.5 | XFOIL ncrit=9
89 | 7000000 | 0 | JavaFoil+Calcfoil stall+Eppler ext transition
90 | 7000000 | 0 | XFOIL ncrit=9
91 | 7000000 | 0.1 | JavaFoil+Calcfoil stall+Eppler ext transition
92 | 7000000 | 0.1 | XFOIL ncrit=9
93 | 7000000 | 0.25 | JavaFoil+Calcfoil stall+Eppler ext transition
94 | 7000000 | 0.25 | XFOIL ncrit=9
95 | 7000000 | 0.5 | JavaFoil+Calcfoil stall+Eppler ext transition
96 | 7000000 | 0.5 | XFOIL ncrit=9
97 | 8000000 | 0 | JavaFoil+Calcfoil stall+Eppler ext transition
98 | 8000000 | 0 | XFOIL ncrit=9
99 | 8000000 | 0.1 | JavaFoil+Calcfoil stall+Eppler ext transition
100 | 8000000 | 0.1 | XFOIL ncrit=9
101 | 8000000 | 0.25 | JavaFoil+Calcfoil stall+Eppler ext transition
102 | 8000000 | 0.25 | XFOIL ncrit=9
103 | 8000000 | 0.5 | JavaFoil+Calcfoil stall+Eppler ext transition
104 | 8000000 | 0.5 | XFOIL ncrit=9
105 | 10000000 | 0 | JavaFoil+Calcfoil stall+Eppler ext transition
106 | 10000000 | 0 | XFOIL ncrit=9
107 | 10000000 | 0.1 | JavaFoil+Calcfoil stall+Eppler ext transition
108 | 10000000 | 0.1 | XFOIL ncrit=9
109 | 10000000 | 0.25 | JavaFoil+Calcfoil stall+Eppler ext transition
110 | 10000000 | 0.25 | XFOIL ncrit=9
111 | 10000000 | 0.5 | JavaFoil+Calcfoil stall+Eppler ext transition
112 | 10000000 | 0.5 | XFOIL ncrit=9
113 | 12000000 | 0 | JavaFoil+Calcfoil stall+Eppler ext transition
114 | 12000000 | 0 | XFOIL ncrit=9
115 | 12000000 | 0.1 | JavaFoil+Calcfoil stall+Eppler ext transition
116 | 12000000 | 0.1 | XFOIL ncrit=9
117 | 12000000 | 0.25 | JavaFoil+Calcfoil stall+Eppler ext transition
118 | 12000000 | 0.25 | XFOIL ncrit=9
119 | 12000000 | 0.5 | JavaFoil+Calcfoil stall+Eppler ext transition
120 | 12000000 | 0.5 | XFOIL ncrit=9
121 | 14000000 | 0 | JavaFoil+Calcfoil stall+Eppler ext transition
122 | 14000000 | 0 | XFOIL ncrit=9
123 | 14000000 | 0.1 | JavaFoil+Calcfoil stall+Eppler ext transition
124 | 14000000 | 0.1 | XFOIL ncrit=9
125 | 14000000 | 0.25 | JavaFoil+Calcfoil stall+Eppler ext transition
126 | 14000000 | 0.25 | XFOIL ncrit=9
127 | 14000000 | 0.5 | JavaFoil+Calcfoil stall+Eppler ext transition
128 | 14000000 | 0.5 | XFOIL ncrit=9
129 | 16000000 | 0 | JavaFoil+Calcfoil stall+Eppler ext transition
130 | 16000000 | 0 | XFOIL ncrit=9
131 | 16000000 | 0.1 | JavaFoil+Calcfoil stall+Eppler ext transition
132 | 16000000 | 0.1 | XFOIL ncrit=9
133 | 16000000 | 0.25 | JavaFoil+Calcfoil stall+Eppler ext transition
134 | 16000000 | 0.25 | XFOIL ncrit=9
135 | 16000000 | 0.5 | JavaFoil+Calcfoil stall+Eppler ext transition
136 | 16000000 | 0.5 | XFOIL ncrit=9
137 | 18000000 | 0 | JavaFoil+Calcfoil stall+Eppler ext transition
138 | 18000000 | 0 | XFOIL ncrit=9
139 | 18000000 | 0.1 | JavaFoil+Calcfoil stall+Eppler ext transition
140 | 18000000 | 0.1 | XFOIL ncrit=9
141 | 18000000 | 0.25 | JavaFoil+Calcfoil stall+Eppler ext transition
142 | 18000000 | 0.25 | XFOIL ncrit=9
143 | 18000000 | 0.5 | JavaFoil+Calcfoil stall+Eppler ext transition
144 | 18000000 | 0.5 | XFOIL ncrit=9
145 | 20000000 | 0 | JavaFoil+Calcfoil stall+Eppler ext transition
146 | 20000000 | 0 | XFOIL ncrit=9
147 | 20000000 | 0.1 | JavaFoil+Calcfoil stall+Eppler ext transition
148 | 20000000 | 0.1 | XFOIL ncrit=9
149 | 20000000 | 0.25 | JavaFoil+Calcfoil stall+Eppler ext transition
150 | 20000000 | 0.25 | XFOIL ncrit=9
151 | 20000000 | 0.5 | JavaFoil+Calcfoil stall+Eppler ext transition
152 | 20000000 | 0.5 | XFOIL ncrit=9

## 1. Re 50k Mach 0.00 (1)
BIGFOIL.COM POLAR EXPORT
NACA65A220
NACA65A220 |  |  |  | Cl Max: | 1.313 | at alpha= | 15 | deg
JavaFoil+Calcfoil stall+Eppler ext transition |  |  |  | L/D Max: | 32.564 | at alpha= | 6.5 | deg
Re: | 50000 |  |  | Cd Min: | 0.02186 | at alpha= | 0 | deg
Mach: | 0 |  |  | Cl=0 at alpha= | -1.661 | deg
|  |  |  | @ Cl=0.1, Cd= | 0.022637
|  |  |  | @ Cl=0.4, Cd= | 0.022933
|  |  |  | @ Cl=0.6, Cd= | 0.024785
alpha (deg) | Cl | Cd | Cm | Cl/Cd
-20 | -1.043 | 0.25746 | 0.004 | -4.05
-19.5 | -1.06 | 0.24686 | 0.004 | -4.295
-19 | -1.075 | 0.23254 | 0.003 | -4.625
-18.5 | -1.088 | 0.21465 | 0.003 | -5.071
-18 | -1.098 | 0.2095 | 0.002 | -5.243
-17.5 | -1.106 | 0.19745 | 0.002 | -5.602
-17 | -1.107 | 0.18325 | 0.001 | -6.041
-16.5 | -1.103 | 0.17152 | 0.001 | -6.432
-16 | -1.097 | 0.16114 | 0 | -6.807
-15.5 | -1.087 | 0.15377 | 0 | -7.069
-15 | -1.076 | 0.14455 | -0.001 | -7.441
-14.5 | -1.061 | 0.13591 | -0.001 | -7.808
-14 | -1.044 | 0.1259 | -0.002 | -8.29
-13.5 | -1.023 | 0.11959 | -0.003 | -8.556
-13 | -1 | 0.11075 | -0.003 | -9.025
-12.5 | -0.973 | 0.10486 | -0.004 | -9.28
-12 | -0.944 | 0.09865 | -0.005 | -9.568
-11.5 | -0.912 | 0.09295 | -0.005 | -9.808
-11 | -0.877 | 0.08693 | -0.006 | -10.09
-10.5 | -0.841 | 0.08254 | -0.006 | -10.185
-10 | -0.802 | 0.07725 | -0.007 | -10.382
-9.5 | -0.762 | 0.07226 | -0.008 | -10.541
-9 | -0.72 | 0.06811 | -0.009 | -10.567
-8.5 | -0.676 | 0.06404 | -0.009 | -10.554
-8 | -0.631 | 0.06032 | -0.01 | -10.458
-7.5 | -0.584 | 0.0569 | -0.011 | -10.27
-7 | -0.537 | 0.05379 | -0.012 | -9.979
-6.5 | -0.488 | 0.05082 | -0.012 | -9.607
-6 | -0.439 | 0.04824 | -0.013 | -9.106
-5.5 | -0.39 | 0.04601 | -0.014 | -8.47
-5 | -0.405 | 0.02451 | -0.026 | -16.524
-4.5 | -0.346 | 0.02386 | -0.028 | -14.508
-4 | -0.287 | 0.02324 | -0.029 | -12.353
-3.5 | -0.227 | 0.02275 | -0.031 | -9.963
-3 | -0.166 | 0.02237 | -0.032 | -7.407
-2.5 | -0.099 | 0.02344 | -0.031 | -4.24
-2 | -0.04 | 0.02317 | -0.033 | -1.748
-1.5 | 0.019 | 0.0229 | -0.034 | 0.824
-1 | 0.079 | 0.0227 | -0.035 | 3.461
-0.5 | 0.139 | 0.02252 | -0.036 | 6.15
0 | 0.201 | 0.02186 | -0.038 | 9.179
0.5 | 0.26 | 0.02211 | -0.039 | 11.778
1 | 0.32 | 0.02244 | -0.04 | 14.251
1.5 | 0.379 | 0.02278 | -0.041 | 16.634
2 | 0.438 | 0.02321 | -0.042 | 18.857
2.5 | 0.496 | 0.0237 | -0.044 | 20.932
3 | 0.554 | 0.02425 | -0.045 | 22.851
3.5 | 0.609 | 0.02489 | -0.046 | 24.483
4 | 0.666 | 0.02558 | -0.048 | 26.042
4.5 | 0.749 | 0.02626 | -0.051 | 28.528
5 | 0.807 | 0.02706 | -0.053 | 29.825
5.5 | 0.864 | 0.02798 | -0.054 | 30.901
6 | 0.921 | 0.02894 | -0.055 | 31.816
6.5 | 0.976 | 0.02998 | -0.057 | 32.564
7 | 0.867 | 0.05174 | -0.032 | 16.752
7.5 | 0.912 | 0.05554 | -0.033 | 16.425
8 | 0.957 | 0.05917 | -0.033 | 16.17
8.5 | 1 | 0.06303 | -0.033 | 15.858
9 | 1.04 | 0.06679 | -0.033 | 15.572
9.5 | 1.079 | 0.07174 | -0.034 | 15.038
10 | 1.116 | 0.07626 | -0.034 | 14.632
10.5 | 1.151 | 0.08195 | -0.034 | 14.042
11 | 1.184 | 0.0872 | -0.035 | 13.575
11.5 | 1.212 | 0.09228 | -0.035 | 13.132
12 | 1.241 | 0.09509 | -0.039 | 13.048
12.5 | 1.261 | 0.10278 | -0.038 | 12.273
13 | 1.278 | 0.11025 | -0.038 | 11.594
13.5 | 1.292 | 0.11709 | -0.038 | 11.038
14 | 1.303 | 0.12626 | -0.038 | 10.321
14.5 | 1.309 | 0.13407 | -0.037 | 9.767
15 | 1.313 | 0.14348 | -0.037 | 9.151
15.5 | 1.309 | 0.14951 | -0.029 | 8.758
16 | 1.307 | 0.16358 | -0.03 | 7.991
16.5 | 1.301 | 0.17442 | -0.03 | 7.461
17 | 1.292 | 0.18525 | -0.03 | 6.977
17.5 | 1.281 | 0.1929 | -0.03 | 6.639
18 | 1.263 | 0.20248 | -0.03 | 6.237
18.5 | 1.243 | 0.21445 | -0.03 | 5.794
19 | 1.22 | 0.22977 | -0.031 | 5.311
19.5 | 1.196 | 0.24366 | -0.031 | 4.908
20 | 1.17 | 0.26782 | -0.032 | 4.368

## 2. Re 50k Mach 0.00 (2)
BIGFOIL.COM POLAR EXPORT
NACA65A220
NACA65A220 |  |  |  | Cl Max: | 1.032 | at alpha= | 13.5 | deg
XFOIL ncrit=9 |  |  |  | L/D Max: | 17.6503 | at alpha= | 12.5 | deg
Re: | 50000 |  |  | Cd Min: | 0.20505 | at alpha= | 18.5 | deg
Mach: | 0 |  |  | Cl=0 at alpha= | 3.5021 | deg
|  |  |  | @ Cl=0.1, Cd= | 0.073748
|  |  |  | @ Cl=0.4, Cd= | 0.089556
|  |  |  | @ Cl=0.6, Cd= | 0.20505
alpha (deg) | Cl | Cd | Cm | Cl/Cd
-14 | -0.3408 | 0.15143 | -0.0422 | -2.2505
-13 | -0.5662 | 0.10389 | -0.0654 | -5.45
-12.5 | -0.769 | 0.08366 | -0.0648 | -9.192
-12 | -0.8289 | 0.07752 | -0.0573 | -10.6927
-11.5 | -0.8988 | 0.07303 | -0.0465 | -12.3073
-11 | -0.9663 | 0.0698 | -0.0331 | -13.8438
-10.5 | -1.0214 | 0.0661 | -0.0202 | -15.4523
-10 | -1.0588 | 0.06193 | -0.009 | -17.0967
-9.5 | -1.0828 | 0.05791 | 0.0011 | -18.698
-9 | -1.095 | 0.05424 | 0.0103 | -20.1881
-8.5 | -1.0622 | 0.05013 | 0.0125 | -21.1889
-8 | -1.0414 | 0.04715 | 0.0172 | -22.087
-7.5 | -0.9789 | 0.04419 | 0.0151 | -22.1521
-7 | -0.8694 | 0.04208 | 0.0061 | -20.6606
-6.5 | -0.8422 | 0.04009 | 0.01 | -21.0077
-6 | -0.8745 | 0.0372 | 0.0233 | -23.5081
-5 | -0.4738 | 0.07118 | 0.0191 | -6.6564
-4.5 | -0.4067 | 0.07176 | 0.0164 | -5.6675
-4 | -0.3589 | 0.07126 | 0.0145 | -5.0365
-3.5 | -0.3124 | 0.0705 | 0.0119 | -4.4312
-3 | -0.2886 | 0.06982 | 0.0125 | -4.1335
-2.5 | -0.2537 | 0.06901 | 0.0109 | -3.6763
-2 | -0.2273 | 0.06843 | 0.0107 | -3.3216
-1.5 | -0.1948 | 0.06784 | 0.0092 | -2.8715
-1 | -0.1719 | 0.06748 | 0.0095 | -2.5474
-0.5 | -0.1487 | 0.06744 | 0.0098 | -2.2049
0 | -0.1176 | 0.06748 | 0.0086 | -1.7427
0.5 | -0.0862 | 0.06794 | 0.0071 | -1.2688
1 | -0.0494 | 0.06892 | 0.0045 | -0.71677
1.5 | -0.0238 | 0.06988 | 0.0041 | -0.34058
2 | -0.0161 | 0.06992 | 0.0072 | -0.23026
2.5 | -0.0094 | 0.06996 | 0.0105 | -0.13436
3 | -0.0039 | 0.07004 | 0.0138 | -0.055682
3.5 | -0.0002 | 0.07007 | 0.0173 | -0.0028543
4 | 0.0468 | 0.07155 | 0.012 | 0.65409
4.5 | 0.0883 | 0.07328 | 0.008 | 1.205
5 | 0.1168 | 0.07442 | 0.0068 | 1.5695
5.5 | 0.1317 | 0.07538 | 0.0083 | 1.7471
6 | 0.1505 | 0.07673 | 0.0093 | 1.9614
6.5 | 0.1495 | 0.07711 | 0.014 | 1.9388
7 | 0.1597 | 0.07824 | 0.0173 | 2.0412
7.5 | 0.1741 | 0.08033 | 0.0195 | 2.1673
8 | 0.2169 | 0.08463 | 0.0175 | 2.5629
9 | 0.2777 | 0.09108 | 0.0173 | 3.049
9.5 | 0.3585 | 0.08898 | 0.0184 | 4.029
10 | 0.4125 | 0.08973 | 0.0191 | 4.5971
10.5 | 0.5757 | 0.07674 | 0.022 | 7.502
11.5 | 0.7971 | 0.04904 | 0.0397 | 16.2541
12 | 0.8406 | 0.0511 | 0.0424 | 16.4501
12.5 | 0.9307 | 0.05273 | 0.041 | 17.6503
13 | 0.9922 | 0.05657 | 0.0404 | 17.5393
13.5 | 1.032 | 0.06165 | 0.041 | 16.7397
14 | 1.0047 | 0.06814 | 0.046 | 14.7446
14.5 | 0.9533 | 0.07676 | 0.0502 | 12.4192
15 | 0.8759 | 0.08907 | 0.0515 | 9.8338
15.5 | 0.7937 | 0.10602 | 0.0481 | 7.4863
16 | 0.4973 | 0.17266 | 0.0092 | 2.8802
16.5 | 0.5318 | 0.18161 | 0.0078 | 2.9283
17.5 | 0.5338 | 0.19138 | 0.0029 | 2.7892
18 | 0.548 | 0.19771 | 0.0006 | 2.7717
18.5 | 0.569 | 0.20505 | -0.0013 | 2.7749

## 3. Re 50k Mach 0.10 (1)
BIGFOIL.COM POLAR EXPORT
NACA65A220
NACA65A220 |  |  |  | Cl Max: | 1.298 | at alpha= | 15 | deg
JavaFoil+Calcfoil stall+Eppler ext transition |  |  |  | L/D Max: | 32.479 | at alpha= | 6.5 | deg
Re: | 50000 |  |  | Cd Min: | 0.02195 | at alpha= | 0 | deg
Mach: | 0.1 |  |  | Cl=0 at alpha= | -1.6583 | deg
|  |  |  | @ Cl=0.1, Cd= | 0.02272
|  |  |  | @ Cl=0.4, Cd= | 0.023032
|  |  |  | @ Cl=0.6, Cd= | 0.024864
alpha (deg) | Cl | Cd | Cm | Cl/Cd
-20 | -1.003 | 0.26691 | 0.004 | -3.759
-19.5 | -1.025 | 0.25336 | 0.003 | -4.044
-19 | -1.044 | 0.23446 | 0.003 | -4.452
-18.5 | -1.06 | 0.22846 | 0.003 | -4.641
-18 | -1.075 | 0.21518 | 0.002 | -4.994
-17.5 | -1.085 | 0.20111 | 0.002 | -5.397
-17 | -1.09 | 0.1854 | 0.001 | -5.878
-16.5 | -1.089 | 0.17557 | 0.001 | -6.202
-16 | -1.085 | 0.16413 | 0 | -6.608
-15.5 | -1.078 | 0.15283 | 0 | -7.051
-15 | -1.067 | 0.14609 | -0.001 | -7.306
-14.5 | -1.055 | 0.1379 | -0.001 | -7.649
-14 | -1.039 | 0.1288 | -0.002 | -8.068
-13.5 | -1.021 | 0.11988 | -0.003 | -8.513
-13 | -0.998 | 0.11243 | -0.003 | -8.877
-12.5 | -0.973 | 0.10604 | -0.004 | -9.174
-12 | -0.945 | 0.09918 | -0.005 | -9.523
-11.5 | -0.913 | 0.09377 | -0.005 | -9.737
-11 | -0.879 | 0.08798 | -0.006 | -9.991
-10.5 | -0.843 | 0.08258 | -0.006 | -10.206
-10 | -0.805 | 0.07741 | -0.007 | -10.397
-9.5 | -0.764 | 0.07285 | -0.008 | -10.495
-9 | -0.722 | 0.06815 | -0.009 | -10.6
-8.5 | -0.679 | 0.06413 | -0.009 | -10.586
-8 | -0.633 | 0.06038 | -0.01 | -10.492
-7.5 | -0.587 | 0.05697 | -0.011 | -10.302
-7 | -0.539 | 0.05384 | -0.012 | -10.014
-6.5 | -0.491 | 0.05091 | -0.013 | -9.637
-6 | -0.441 | 0.0483 | -0.013 | -9.136
-5.5 | -0.392 | 0.04604 | -0.014 | -8.507
-5 | -0.407 | 0.02463 | -0.027 | -16.511
-4.5 | -0.348 | 0.02398 | -0.028 | -14.497
-4 | -0.288 | 0.02335 | -0.029 | -12.342
-3.5 | -0.228 | 0.02285 | -0.031 | -9.964
-3 | -0.166 | 0.02245 | -0.032 | -7.414
-2.5 | -0.1 | 0.02355 | -0.031 | -4.239
-2 | -0.041 | 0.02328 | -0.033 | -1.747
-1.5 | 0.019 | 0.02302 | -0.034 | 0.823
-1 | 0.079 | 0.02279 | -0.035 | 3.461
-0.5 | 0.139 | 0.02259 | -0.036 | 6.162
0 | 0.202 | 0.02195 | -0.038 | 9.185
0.5 | 0.262 | 0.02223 | -0.039 | 11.769
1 | 0.321 | 0.02252 | -0.04 | 14.27
1.5 | 0.381 | 0.02289 | -0.041 | 16.624
2 | 0.44 | 0.02333 | -0.043 | 18.838
2.5 | 0.498 | 0.02383 | -0.044 | 20.91
3 | 0.556 | 0.0244 | -0.045 | 22.807
3.5 | 0.612 | 0.02499 | -0.047 | 24.502
4 | 0.669 | 0.02573 | -0.048 | 25.998
4.5 | 0.752 | 0.0264 | -0.052 | 28.503
5 | 0.811 | 0.02722 | -0.053 | 29.785
5.5 | 0.868 | 0.02815 | -0.054 | 30.845
6 | 0.925 | 0.02914 | -0.056 | 31.745
6.5 | 0.981 | 0.03019 | -0.057 | 32.479
7 | 0.871 | 0.05187 | -0.032 | 16.785
7.5 | 0.916 | 0.0557 | -0.033 | 16.452
8 | 0.961 | 0.05946 | -0.033 | 16.168
8.5 | 1.004 | 0.06327 | -0.033 | 15.861
9 | 1.044 | 0.06733 | -0.034 | 15.508
9.5 | 1.083 | 0.07196 | -0.034 | 15.05
10 | 1.12 | 0.07652 | -0.034 | 14.632
10.5 | 1.154 | 0.08232 | -0.035 | 14.02
11 | 1.186 | 0.08756 | -0.035 | 13.546
11.5 | 1.218 | 0.09002 | -0.039 | 13.532
12 | 1.241 | 0.09664 | -0.039 | 12.844
12.5 | 1.26 | 0.1038 | -0.038 | 12.142
13 | 1.276 | 0.11118 | -0.038 | 11.478
13.5 | 1.288 | 0.11856 | -0.038 | 10.864
14 | 1.297 | 0.12876 | -0.038 | 10.071
14.5 | 1.296 | 0.13407 | -0.029 | 9.668
15 | 1.298 | 0.14424 | -0.029 | 8.997
15.5 | 1.296 | 0.15773 | -0.03 | 8.215
16 | 1.29 | 0.16454 | -0.03 | 7.84
16.5 | 1.281 | 0.17657 | -0.03 | 7.254
17 | 1.268 | 0.18684 | -0.03 | 6.789
17.5 | 1.253 | 0.19507 | -0.03 | 6.422
18 | 1.231 | 0.20656 | -0.03 | 5.959
18.5 | 1.206 | 0.22375 | -0.03 | 5.391
19 | 1.18 | 0.23889 | -0.031 | 4.938
19.5 | 1.151 | 0.2515 | -0.031 | 4.576
20 | 1.12 | 0.27811 | -0.031 | 4.029

## 4. Re 50k Mach 0.10 (2)
BIGFOIL.COM POLAR EXPORT
NACA65A220
NACA65A220 |  |  |  | Cl Max: | 1.0218 | at alpha= | 13.5 | deg
XFOIL ncrit=9 |  |  |  | L/D Max: | 17.3777 | at alpha= | 12.5 | deg
Re: | 50000 |  |  | Cd Min: | 0.17106 | at alpha= | 18.5 | deg
Mach: | 0.1 |  |  | Cl=0 at alpha= | 3.4 | deg
|  |  |  | @ Cl=0.1, Cd= | 0.074071
|  |  |  | @ Cl=0.4, Cd= | 0.17106
|  |  |  | @ Cl=0.6, Cd= | 0.17106
alpha (deg) | Cl | Cd | Cm | Cl/Cd
-14 | -0.3405 | 0.15207 | -0.0424 | -2.2391
-13.5 | -0.358 | 0.14873 | -0.0407 | -2.407
-13 | -0.4562 | 0.12403 | -0.0536 | -3.6781
-12 | -0.8133 | 0.07886 | -0.059 | -10.3132
-11.5 | -0.8807 | 0.07398 | -0.0491 | -11.9046
-11 | -0.9478 | 0.07045 | -0.0365 | -13.4535
-10.5 | -1.0072 | 0.06702 | -0.0232 | -15.0283
-10 | -1.0487 | 0.06291 | -0.0117 | -16.6698
-9.5 | -1.0772 | 0.0589 | -0.0011 | -18.2886
-9 | -1.0928 | 0.05514 | 0.0085 | -19.8186
-8.5 | -1.0633 | 0.05093 | 0.0111 | -20.8777
-8 | -1.0436 | 0.04782 | 0.016 | -21.8235
-7.5 | -0.9834 | 0.04474 | 0.0144 | -21.9803
-7 | -0.8727 | 0.04253 | 0.0054 | -20.5196
-6.5 | -0.8387 | 0.04062 | 0.0083 | -20.6475
-6 | -0.868 | 0.03785 | 0.0211 | -22.9326
-5 | -0.5047 | 0.07039 | 0.0218 | -7.1701
-4.5 | -0.4241 | 0.07191 | 0.0184 | -5.8976
-4 | -0.36 | 0.07157 | 0.0144 | -5.03
-3.5 | -0.3179 | 0.0708 | 0.0125 | -4.4901
-3 | -0.2857 | 0.07007 | 0.0118 | -4.0774
-2.5 | -0.2584 | 0.06933 | 0.0115 | -3.7271
-2 | -0.2265 | 0.06868 | 0.0103 | -3.2979
-1.5 | -0.1968 | 0.06813 | 0.0094 | -2.8886
-1 | -0.177 | 0.06778 | 0.0104 | -2.6114
-0.5 | -0.15 | 0.06768 | 0.01 | -2.2163
0 | -0.1206 | 0.06774 | 0.0091 | -1.7803
0.5 | -0.0907 | 0.06819 | 0.008 | -1.3301
1 | -0.0538 | 0.06911 | 0.0054 | -0.77847
1.5 | -0.0236 | 0.07025 | 0.0041 | -0.33594
2 | -0.0157 | 0.0703 | 0.0072 | -0.22333
2.5 | -0.0089 | 0.07035 | 0.0104 | -0.12651
3 | -0.0032 | 0.07045 | 0.0138 | -0.045422
3.5 | 0.0008 | 0.0705 | 0.0172 | 0.011348
4 | 0.049 | 0.07186 | 0.0117 | 0.68188
4.5 | 0.0888 | 0.07349 | 0.0081 | 1.2083
5 | 0.1214 | 0.07518 | 0.0061 | 1.6148
5.5 | 0.1341 | 0.07578 | 0.008 | 1.7696
6 | 0.1573 | 0.0777 | 0.0083 | 2.0245
6.5 | 0.1522 | 0.07752 | 0.0137 | 1.9634
7 | 0.1662 | 0.07916 | 0.0164 | 2.0995
7.5 | 0.1732 | 0.08049 | 0.0198 | 2.1518
8 | 0.209 | 0.08434 | 0.0188 | 2.4781
8.5 | 0.2461 | 0.08817 | 0.0177 | 2.7912
9 | 0.2757 | 0.09149 | 0.0177 | 3.0134
9.5 | 0.2935 | 0.09387 | 0.0193 | 3.1267
10 | 0.4122 | 0.08997 | 0.0196 | 4.5815
10.5 | 0.5465 | 0.0799 | 0.0229 | 6.8398
11 | 0.6422 | 0.07003 | 0.0286 | 9.1704
11.5 | 0.7942 | 0.04981 | 0.0408 | 15.9446
12.5 | 0.9304 | 0.05354 | 0.042 | 17.3777
13 | 0.9845 | 0.05765 | 0.042 | 17.0772
13.5 | 1.0218 | 0.06286 | 0.0428 | 16.2552
14 | 0.9876 | 0.06971 | 0.0479 | 14.1673
14.5 | 0.9307 | 0.07898 | 0.0515 | 11.784
15 | 0.8541 | 0.09197 | 0.0518 | 9.2867
16.5 | 0.3419 | 0.15636 | 0.0227 | 2.1866
17 | 0.3552 | 0.16123 | 0.0217 | 2.2031
17.5 | 0.3442 | 0.16191 | 0.0201 | 2.1259
18 | 0.349 | 0.16582 | 0.0185 | 2.1047
18.5 | 0.3621 | 0.17106 | 0.0171 | 2.1168

## 5. Re 50k Mach 0.25 (1)
BIGFOIL.COM POLAR EXPORT
NACA65A220
NACA65A220 |  |  |  | Cl Max: | 1.248 | at alpha= | 13 | deg
JavaFoil+Calcfoil stall+Eppler ext transition |  |  |  | L/D Max: | 31.332 | at alpha= | 6 | deg
Re: | 50000 |  |  | Cd Min: | 0.02243 | at alpha= | 0 | deg
Mach: | 0.25 |  |  | Cl=0 at alpha= | -1.6557 | deg
|  |  |  | @ Cl=0.1, Cd= | 0.023215
|  |  |  | @ Cl=0.4, Cd= | 0.023515
|  |  |  | @ Cl=0.6, Cd= | 0.02532
alpha (deg) | Cl | Cd | Cm | Cl/Cd
-19.5 | -0.705 | 0.36446 | 0.003 | -1.934
-19 | -0.762 | 0.32618 | 0.003 | -2.335
-18.5 | -0.814 | 0.29767 | 0.003 | -2.736
-18 | -0.862 | 0.26028 | 0.002 | -3.313
-17.5 | -0.905 | 0.237 | 0.002 | -3.82
-17 | -0.937 | 0.22076 | 0.001 | -4.243
-16.5 | -0.959 | 0.2059 | 0.001 | -4.659
-16 | -0.977 | 0.18843 | 0 | -5.187
-15.5 | -0.99 | 0.17505 | 0 | -5.657
-15 | -0.998 | 0.16221 | -0.001 | -6.151
-14.5 | -1 | 0.15115 | -0.001 | -6.617
-14 | -0.998 | 0.14048 | -0.002 | -7.103
-13.5 | -0.991 | 0.13108 | -0.002 | -7.562
-13 | -0.98 | 0.12056 | -0.003 | -8.129
-12.5 | -0.963 | 0.11166 | -0.004 | -8.625
-12 | -0.942 | 0.10373 | -0.005 | -9.077
-11.5 | -0.916 | 0.09705 | -0.005 | -9.44
-11 | -0.886 | 0.09198 | -0.006 | -9.637
-10.5 | -0.853 | 0.08575 | -0.007 | -9.949
-10 | -0.817 | 0.08062 | -0.007 | -10.137
-9.5 | -0.779 | 0.07486 | -0.008 | -10.399
-9 | -0.737 | 0.07024 | -0.009 | -10.496
-8.5 | -0.694 | 0.06586 | -0.01 | -10.536
-8 | -0.648 | 0.06172 | -0.01 | -10.506
-7.5 | -0.601 | 0.05791 | -0.011 | -10.383
-7 | -0.553 | 0.05467 | -0.012 | -10.11
-6.5 | -0.503 | 0.05171 | -0.013 | -9.73
-6 | -0.453 | 0.04888 | -0.014 | -9.262
-5.5 | -0.402 | 0.04653 | -0.014 | -8.636
-5 | -0.416 | 0.02533 | -0.027 | -16.437
-4.5 | -0.356 | 0.02465 | -0.029 | -14.43
-4 | -0.295 | 0.02399 | -0.03 | -12.283
-3.5 | -0.233 | 0.02343 | -0.031 | -9.948
-3 | -0.171 | 0.02293 | -0.033 | -7.441
-2.5 | -0.102 | 0.02408 | -0.032 | -4.252
-2 | -0.042 | 0.02378 | -0.033 | -1.755
-1.5 | 0.019 | 0.0235 | -0.035 | 0.827
-1 | 0.081 | 0.02327 | -0.036 | 3.478
-0.5 | 0.143 | 0.02309 | -0.037 | 6.182
0 | 0.207 | 0.02243 | -0.039 | 9.212
0.5 | 0.268 | 0.02272 | -0.04 | 11.805
1 | 0.329 | 0.02306 | -0.041 | 14.279
1.5 | 0.39 | 0.02344 | -0.042 | 16.651
2 | 0.451 | 0.0239 | -0.044 | 18.864
2.5 | 0.511 | 0.02442 | -0.045 | 20.925
3 | 0.571 | 0.025 | -0.046 | 22.833
3.5 | 0.628 | 0.02563 | -0.047 | 24.479
4 | 0.711 | 0.02636 | -0.051 | 26.98
4.5 | 0.771 | 0.02721 | -0.053 | 28.351
5 | 0.831 | 0.02813 | -0.054 | 29.545
5.5 | 0.89 | 0.0291 | -0.056 | 30.575
6 | 0.947 | 0.03024 | -0.057 | 31.332
6.5 | 0.845 | 0.0501 | -0.033 | 16.868
7 | 0.892 | 0.05337 | -0.033 | 16.716
7.5 | 0.938 | 0.05641 | -0.033 | 16.635
8 | 0.983 | 0.06091 | -0.034 | 16.141
8.5 | 1.025 | 0.06478 | -0.034 | 15.829
9 | 1.065 | 0.06971 | -0.034 | 15.28
9.5 | 1.128 | 0.13563 | -0.046 | 8.314
10 | 1.136 | 0.07981 | -0.035 | 14.24
10.5 | 1.168 | 0.0855 | -0.035 | 13.661
11 | 1.2 | 0.08817 | -0.039 | 13.61
11.5 | 1.22 | 0.0955 | -0.039 | 12.775
12 | 1.235 | 0.10349 | -0.038 | 11.932
12.5 | 1.245 | 0.11127 | -0.038 | 11.186
13 | 1.248 | 0.11944 | -0.038 | 10.449
13.5 | 1.246 | 0.13041 | -0.037 | 9.556
14 | 1.234 | 0.13634 | -0.029 | 9.047
14.5 | 1.22 | 0.14755 | -0.029 | 8.267
15 | 1.199 | 0.16102 | -0.029 | 7.449
15.5 | 1.173 | 0.17533 | -0.029 | 6.689
16 | 1.14 | 0.19021 | -0.029 | 5.994
16.5 | 1.101 | 0.21143 | -0.029 | 5.209
17 | 1.057 | 0.22547 | -0.029 | 4.689
17.5 | 1.007 | 0.23676 | -0.029 | 4.254
18 | 0.947 | 0.26611 | -0.028 | 3.558

## 6. Re 50k Mach 0.25 (2)
BIGFOIL.COM POLAR EXPORT
NACA65A220
NACA65A220 |  |  |  | Cl Max: | 0.9252 | at alpha= | 13 | deg
XFOIL ncrit=9 |  |  |  | L/D Max: | 15.4279 | at alpha= | 12.5 | deg
Re: | 50000 |  |  | Cd Min: | 0.2017 | at alpha= | 18 | deg
Mach: | 0.25 |  |  | Cl=0 at alpha= | 2.9773 | deg
|  |  |  | @ Cl=0.1, Cd= | 0.075914
|  |  |  | @ Cl=0.4, Cd= | 0.089801
|  |  |  | @ Cl=0.6, Cd= | 0.2017
alpha (deg) | Cl | Cd | Cm | Cl/Cd
-14 | -0.3407 | 0.15574 | -0.0432 | -2.1876
-13.5 | -0.3611 | 0.1534 | -0.041 | -2.354
-12 | -0.6114 | 0.09539 | -0.0626 | -6.4095
-11.5 | -0.8038 | 0.08044 | -0.0583 | -9.9925
-11 | -0.8629 | 0.07509 | -0.0501 | -11.4915
-10.5 | -0.9263 | 0.07098 | -0.0391 | -13.0502
-10 | -0.9883 | 0.06778 | -0.0259 | -14.581
-9.5 | -1.039 | 0.06404 | -0.0133 | -16.2242
-9 | -1.0732 | 0.06008 | -0.002 | -17.8628
-8.5 | -1.0543 | 0.05534 | 0.0021 | -19.0513
-8 | -1.0481 | 0.05169 | 0.0088 | -20.2766
-7.5 | -1.0065 | 0.04799 | 0.0105 | -20.9731
-7 | -0.924 | 0.04518 | 0.0063 | -20.4515
-6.5 | -0.8302 | 0.04326 | 0.001 | -19.1909
-6 | -0.8379 | 0.04084 | 0.0104 | -20.5167
-5.5 | -0.8698 | 0.04027 | 0.0289 | -21.5992
-5 | -0.8827 | 0.0448 | 0.0478 | -19.7031
-4.5 | -0.4456 | 0.07354 | 0.0191 | -6.0593
-4 | -0.3894 | 0.07321 | 0.017 | -5.3189
-3.5 | -0.3449 | 0.0725 | 0.0154 | -4.7572
-3 | -0.3102 | 0.07176 | 0.0146 | -4.3227
-2.5 | -0.2764 | 0.07098 | 0.0136 | -3.8941
-2 | -0.2455 | 0.07032 | 0.0129 | -3.4912
-1.5 | -0.2213 | 0.06981 | 0.0133 | -3.17
-1 | -0.1894 | 0.06937 | 0.0121 | -2.7303
-0.5 | -0.164 | 0.06917 | 0.0123 | -2.371
0 | -0.14 | 0.06926 | 0.0126 | -2.0214
0.5 | -0.1074 | 0.06949 | 0.0111 | -1.5455
1 | -0.0736 | 0.07017 | 0.0094 | -1.0489
1.5 | -0.0375 | 0.07135 | 0.007 | -0.52558
2 | -0.0138 | 0.07237 | 0.0071 | -0.19069
2.5 | -0.0063 | 0.07248 | 0.0103 | -0.086921
3 | 0.0003 | 0.07267 | 0.0135 | 0.0041283
3.5 | 0.0093 | 0.07281 | 0.0161 | 0.12773
4 | 0.0689 | 0.07473 | 0.0084 | 0.92199
4.5 | 0.1054 | 0.07612 | 0.0057 | 1.3847
5 | 0.1286 | 0.07732 | 0.0056 | 1.6632
5.5 | 0.1596 | 0.07961 | 0.0043 | 2.0048
6 | 0.1645 | 0.07987 | 0.0078 | 2.0596
6.5 | 0.1899 | 0.08251 | 0.0081 | 2.3015
7 | 0.1737 | 0.08156 | 0.0155 | 2.1297
7.5 | 0.1958 | 0.0843 | 0.0172 | 2.3227
8 | 0.2148 | 0.08629 | 0.0191 | 2.4893
8.5 | 0.238 | 0.08908 | 0.0201 | 2.6718
9 | 0.2767 | 0.09304 | 0.0194 | 2.974
9.5 | 0.3837 | 0.08977 | 0.02 | 4.2743
10 | 0.442 | 0.08988 | 0.0214 | 4.9177
11 | 0.7488 | 0.05354 | 0.0397 | 13.9858
11.5 | 0.7959 | 0.05293 | 0.046 | 15.0368
12 | 0.8501 | 0.05524 | 0.0478 | 15.3892
12.5 | 0.9067 | 0.05877 | 0.0486 | 15.4279
13 | 0.9252 | 0.06424 | 0.0506 | 14.4022
13.5 | 0.8928 | 0.07235 | 0.0536 | 12.34
14 | 0.8168 | 0.08489 | 0.0543 | 9.6219
14.5 | 0.7088 | 0.10579 | 0.0482 | 6.7001
15.5 | 0.5364 | 0.1579 | 0.0219 | 3.3971
16 | 0.4923 | 0.17587 | 0.0102 | 2.7992
16.5 | 0.5232 | 0.18465 | 0.0085 | 2.8335
17 | 0.5258 | 0.18933 | 0.006 | 2.7772
17.5 | 0.5337 | 0.19512 | 0.0033 | 2.7352
18 | 0.5492 | 0.2017 | 0.0009 | 2.7229

## 7. Re 50k Mach 0.50 (1)
BIGFOIL.COM POLAR EXPORT
NACA65A220
NACA65A220 |  |  |  | Cl Max: | 1.236 | at alpha= | 20 | deg
JavaFoil+Calcfoil stall+Eppler ext transition |  |  |  | L/D Max: | 28.203 | at alpha= | 5 | deg
Re: | 50000 |  |  | Cd Min: | 0.0247 | at alpha= | 0 | deg
Mach: | 0.5 |  |  | Cl=0 at alpha= | -1.6618 | deg
|  |  |  | @ Cl=0.1, Cd= | 0.025551
|  |  |  | @ Cl=0.4, Cd= | 0.025767
|  |  |  | @ Cl=0.6, Cd= | 0.027666
alpha (deg) | Cl | Cd | Cm | Cl/Cd
-20 | -1.049 | 0.46418 | 0.007 | -2.26
-19.5 | -1.021 | 0.43573 | 0.006 | -2.343
-19 | -0.994 | 0.44612 | 0.005 | -2.227
-18.5 | -0.966 | 0.43098 | 0.004 | -2.241
-18 | -0.938 | 0.43298 | 0.004 | -2.167
-17.5 | -0.908 | 0.39566 | 0.003 | -2.294
-17 | -0.88 | 0.3804 | 0.002 | -2.313
-16.5 | -0.852 | 0.37077 | 0.001 | -2.298
-16 | -0.824 | 0.35868 | 0.001 | -2.297
-15.5 | -0.796 | 0.35338 | 0 | -2.252
-15 | -0.768 | 0.34859 | -0.001 | -2.203
-14.5 | -0.74 | 0.34455 | -0.002 | -2.147
-14 | -0.71 | 0.32121 | -0.002 | -2.209
-13.5 | -0.681 | 0.30913 | -0.003 | -2.204
-13 | -0.653 | 0.29257 | -0.004 | -2.232
-12.5 | -0.625 | 0.28587 | -0.004 | -2.185
-12 | -0.595 | 0.27382 | -0.005 | -2.173
-11.5 | -0.566 | 0.28402 | -0.005 | -1.994
-11 | -0.537 | 0.21375 | -0.005 | -2.513
-10.5 | -0.508 | 0.18032 | -0.005 | -2.818
-10 | -0.758 | 0.10733 | -0.008 | -7.06
-9.5 | -0.782 | 0.09263 | -0.009 | -8.446
-9 | -0.77 | 0.08363 | -0.009 | -9.213
-8.5 | -0.742 | 0.07646 | -0.01 | -9.709
-8 | -0.703 | 0.0696 | -0.011 | -10.106
-7.5 | -0.658 | 0.0644 | -0.012 | -10.215
-7 | -0.608 | 0.05935 | -0.013 | -10.25
-6.5 | -0.556 | 0.05559 | -0.014 | -9.996
-6 | -0.501 | 0.05183 | -0.015 | -9.675
-5.5 | -0.446 | 0.04888 | -0.016 | -9.126
-5 | -0.39 | 0.04636 | -0.017 | -8.407
-4.5 | -0.333 | 0.04414 | -0.018 | -7.537
-4 | -0.325 | 0.0268 | -0.033 | -12.134
-3.5 | -0.257 | 0.0261 | -0.034 | -9.84
-3 | -0.188 | 0.0255 | -0.036 | -7.362
-2.5 | -0.118 | 0.02494 | -0.037 | -4.741
-2 | -0.046 | 0.02606 | -0.037 | -1.777
-1.5 | 0.022 | 0.02579 | -0.038 | 0.836
-1 | 0.09 | 0.02558 | -0.039 | 3.506
-0.5 | 0.158 | 0.02538 | -0.041 | 6.236
0 | 0.229 | 0.0247 | -0.042 | 9.268
0.5 | 0.297 | 0.02505 | -0.043 | 11.865
1 | 0.365 | 0.02549 | -0.045 | 14.315
1.5 | 0.432 | 0.02602 | -0.046 | 16.611
2 | 0.499 | 0.02662 | -0.048 | 18.752
2.5 | 0.566 | 0.02728 | -0.049 | 20.755
3 | 0.633 | 0.02804 | -0.05 | 22.574
3.5 | 0.721 | 0.02881 | -0.054 | 25.021
4 | 0.788 | 0.02991 | -0.056 | 26.333
4.5 | 0.853 | 0.03112 | -0.057 | 27.413
5 | 0.917 | 0.03252 | -0.059 | 28.203
5.5 | 0.829 | 0.04711 | -0.034 | 17.6
6 | 0.881 | 0.0504 | -0.035 | 17.483
6.5 | 0.931 | 0.05414 | -0.035 | 17.198
7 | 0.979 | 0.05855 | -0.035 | 16.715
7.5 | 1.023 | 0.06382 | -0.035 | 16.026
8 | 1.063 | 0.06896 | -0.035 | 15.419
8.5 | 1.093 | 0.07668 | -0.036 | 14.257
9 | 1.112 | 0.08143 | -0.04 | 13.658
9.5 | 1.104 | 0.09048 | -0.039 | 12.204
10 | 1.043 | 0.10316 | -0.028 | 10.114
10.5 | 0.695 | 0.19826 | -0.026 | 3.508
11 | 0.724 | 0.21969 | -0.028 | 3.294
11.5 | 0.753 | 0.26974 | -0.036 | 2.793
12 | 0.782 | 0.29002 | -0.037 | 2.695
12.5 | 0.811 | 0.32068 | -0.041 | 2.529
13 | 0.839 | 0.32426 | -0.041 | 2.587
13.5 | 0.867 | 0.32804 | -0.042 | 2.642
14 | 0.895 | 0.33522 | -0.043 | 2.669
14.5 | 0.925 | 0.3511 | -0.047 | 2.634
15 | 0.952 | 0.35569 | -0.047 | 2.677
15.5 | 0.98 | 0.36004 | -0.048 | 2.721
16 | 1.007 | 0.37458 | -0.049 | 2.689
16.5 | 1.035 | 0.38149 | -0.05 | 2.713
17 | 1.065 | 0.40868 | -0.053 | 2.605
17.5 | 1.092 | 0.43425 | -0.054 | 2.515
18 | 1.12 | 0.41845 | -0.055 | 2.676
18.5 | 1.147 | 0.43609 | -0.056 | 2.631
19 | 1.178 | 0.45285 | -0.059 | 2.601
19.5 | 1.205 | 0.46138 | -0.06 | 2.612
20 | 1.236 | 0.5217 | -0.063 | 2.37

## 8. Re 50k Mach 0.50 (2)
BIGFOIL.COM POLAR EXPORT
NACA65A220
NACA65A220 |  |  |  | Cl Max: | 0.6428 | at alpha= | 20 | deg
XFOIL ncrit=9 |  |  |  | L/D Max: | 8.2162 | at alpha= | 11 | deg
Re: | 50000 |  |  | Cd Min: | 0.24795 | at alpha= | 20 | deg
Mach: | 0.5 |  |  | Cl=0 at alpha= | 2.7758 | deg
|  |  |  | @ Cl=0.1, Cd= | 0.084206
|  |  |  | @ Cl=0.4, Cd= | 0.095844
|  |  |  | @ Cl=0.6, Cd= | 0.2301
alpha (deg) | Cl | Cd | Cm | Cl/Cd
-12 | -0.4353 | 0.14272 | -0.045 | -3.05
-11.5 | -0.4491 | 0.13606 | -0.0435 | -3.3007
-11 | -0.4747 | 0.12835 | -0.0431 | -3.6985
-10.5 | -0.5373 | 0.11551 | -0.0469 | -4.6515
-10 | -0.5814 | 0.1049 | -0.0481 | -5.5424
-9.5 | -0.6461 | 0.09322 | -0.0493 | -6.9309
-9 | -0.7197 | 0.08269 | -0.0481 | -8.7036
-8.5 | -0.7926 | 0.0743 | -0.0436 | -10.6676
-8 | -0.8547 | 0.06783 | -0.0364 | -12.6006
-7.5 | -0.8865 | 0.06272 | -0.0287 | -14.1342
-7 | -0.8889 | 0.05835 | -0.0222 | -15.2339
-6.5 | -0.8591 | 0.05491 | -0.0179 | -15.6456
-6 | -0.8114 | 0.05276 | -0.0142 | -15.3791
-5.5 | -0.8026 | 0.05031 | -0.0064 | -15.9531
-5 | -0.7491 | 0.05714 | 0.0099 | -13.1099
-4.5 | -0.6909 | 0.06615 | 0.0235 | -10.4444
-4 | -0.4593 | 0.08106 | 0.0186 | -5.6662
-3.5 | -0.4197 | 0.08038 | 0.0198 | -5.2214
-3 | -0.3735 | 0.07954 | 0.0191 | -4.6958
-2.5 | -0.345 | 0.07872 | 0.0204 | -4.3826
-2 | -0.2975 | 0.07791 | 0.0182 | -3.8185
-1.5 | -0.2678 | 0.07722 | 0.0185 | -3.468
-1 | -0.2385 | 0.0767 | 0.0187 | -3.1095
-0.5 | -0.2117 | 0.07632 | 0.0193 | -2.7738
0 | -0.1924 | 0.07615 | 0.0213 | -2.5266
0.5 | -0.1592 | 0.07618 | 0.0205 | -2.0898
1 | -0.1319 | 0.07642 | 0.0207 | -1.726
1.5 | -0.1066 | 0.07705 | 0.0212 | -1.3835
2 | -0.0693 | 0.078 | 0.0192 | -0.88846
2.5 | -0.031 | 0.07945 | 0.0166 | -0.39018
3 | 0.0252 | 0.08196 | 0.0101 | 0.30747
3.5 | 0.081 | 0.08339 | 0.0036 | 0.97134
4 | 0.1192 | 0.08503 | 0.001 | 1.4019
4.5 | 0.1598 | 0.08766 | -0.0017 | 1.823
5 | 0.1788 | 0.08837 | -0.0003 | 2.0233
5.5 | 0.199 | 0.09012 | 0.0009 | 2.2082
6 | 0.231 | 0.09296 | 0.0004 | 2.4849
6.5 | 0.2404 | 0.09387 | 0.0038 | 2.561
7 | 0.2524 | 0.09529 | 0.0069 | 2.6488
7.5 | 0.3082 | 0.09455 | 0.0091 | 3.2597
8 | 0.3301 | 0.0946 | 0.014 | 3.4894
8.5 | 0.3317 | 0.09477 | 0.0208 | 3.5001
9 | 0.34 | 0.09559 | 0.0264 | 3.5569
9.5 | 0.388 | 0.09669 | 0.029 | 4.0128
10 | 0.4622 | 0.09146 | 0.0357 | 5.0536
10.5 | 0.5381 | 0.08466 | 0.0443 | 6.356
11 | 0.6292 | 0.07658 | 0.0548 | 8.2162
11.5 | 0.6336 | 0.08224 | 0.0573 | 7.7043
12 | 0.6065 | 0.09285 | 0.056 | 6.532
12.5 | 0.536 | 0.11126 | 0.0486 | 4.8175
13 | 0.5451 | 0.11921 | 0.0476 | 4.5726
13.5 | 0.5149 | 0.13291 | 0.0417 | 3.8741
14 | 0.5056 | 0.14381 | 0.0372 | 3.5157
14.5 | 0.5086 | 0.15385 | 0.0334 | 3.3058
15 | 0.5232 | 0.1633 | 0.0302 | 3.2039
15.5 | 0.4778 | 0.18163 | 0.0166 | 2.6306
16 | 0.4888 | 0.18853 | 0.0134 | 2.5927
16.5 | 0.5194 | 0.19808 | 0.011 | 2.6222
17 | 0.5274 | 0.20331 | 0.0077 | 2.5941
17.5 | 0.5436 | 0.21034 | 0.0045 | 2.5844
18 | 0.5686 | 0.21915 | 0.0016 | 2.5946
18.5 | 0.5972 | 0.22898 | -0.001 | 2.6081
19 | 0.6091 | 0.23375 | -0.0048 | 2.6058
19.5 | 0.6214 | 0.23963 | -0.009 | 2.5932
20 | 0.6428 | 0.24795 | -0.0126 | 2.5925

## 9. Re 100k Mach 0.00 (1)
BIGFOIL.COM POLAR EXPORT
NACA65A220
NACA65A220 |  |  |  | Cl Max: | 1.458 | at alpha= | 12.5 | deg
JavaFoil+Calcfoil stall+Eppler ext transition |  |  |  | L/D Max: | 40.13 | at alpha= | 7.5 | deg
Re: | 100000 |  |  | Cd Min: | 0.016 | at alpha= | 0 | deg
Mach: | 0 |  |  | Cl=0 at alpha= | -1.6583 | deg
|  |  |  | @ Cl=0.1, Cd= | 0.016265
|  |  |  | @ Cl=0.4, Cd= | 0.016619
|  |  |  | @ Cl=0.6, Cd= | 0.017669
alpha (deg) | Cl | Cd | Cm | Cl/Cd
-20 | -1.044 | 0.22787 | 0.004 | -4.579
-19.5 | -1.061 | 0.21412 | 0.004 | -4.955
-19 | -1.076 | 0.20031 | 0.003 | -5.373
-18.5 | -1.089 | 0.18946 | 0.003 | -5.75
-18 | -1.099 | 0.18214 | 0.002 | -6.034
-17.5 | -1.107 | 0.17391 | 0.002 | -6.366
-17 | -1.109 | 0.16339 | 0.002 | -6.788
-16.5 | -1.106 | 0.15359 | 0.001 | -7.2
-16 | -1.1 | 0.14466 | 0 | -7.606
-15.5 | -1.091 | 0.13587 | 0 | -8.026
-15 | -1.079 | 0.1278 | -0.001 | -8.444
-14.5 | -1.064 | 0.12135 | -0.001 | -8.769
-14 | -1.046 | 0.11286 | -0.002 | -9.269
-13.5 | -1.025 | 0.10651 | -0.003 | -9.626
-13 | -1.001 | 0.09949 | -0.003 | -10.066
-12.5 | -0.975 | 0.09348 | -0.004 | -10.429
-12 | -0.946 | 0.08851 | -0.005 | -10.683
-11.5 | -0.912 | 0.08328 | -0.005 | -10.955
-11 | -0.878 | 0.07859 | -0.006 | -11.166
-10.5 | -0.841 | 0.07417 | -0.007 | -11.338
-10 | -0.802 | 0.06991 | -0.007 | -11.479
-9.5 | -0.762 | 0.06564 | -0.008 | -11.614
-9 | -0.72 | 0.06174 | -0.009 | -11.665
-8.5 | -0.677 | 0.05827 | -0.01 | -11.611
-8 | -0.631 | 0.05472 | -0.01 | -11.538
-7.5 | -0.585 | 0.05162 | -0.011 | -11.331
-7 | -0.537 | 0.0488 | -0.012 | -11.011
-6.5 | -0.489 | 0.04617 | -0.013 | -10.586
-6 | -0.525 | 0.02131 | -0.024 | -24.618
-5.5 | -0.467 | 0.0206 | -0.026 | -22.674
-5 | -0.409 | 0.01994 | -0.027 | -20.496
-4.5 | -0.349 | 0.01944 | -0.028 | -17.953
-4 | -0.289 | 0.01898 | -0.03 | -15.211
-3.5 | -0.228 | 0.01857 | -0.031 | -12.261
-3 | -0.166 | 0.01823 | -0.033 | -9.126
-2.5 | -0.101 | 0.01686 | -0.033 | -6.014
-2 | -0.041 | 0.01666 | -0.034 | -2.481
-1.5 | 0.019 | 0.01647 | -0.035 | 1.17
-1 | 0.08 | 0.01633 | -0.037 | 4.914
-0.5 | 0.142 | 0.01613 | -0.038 | 8.79
0 | 0.204 | 0.016 | -0.04 | 12.772
0.5 | 0.265 | 0.01617 | -0.041 | 16.419
1 | 0.326 | 0.01636 | -0.043 | 19.942
1.5 | 0.387 | 0.01656 | -0.044 | 23.354
2 | 0.447 | 0.01683 | -0.045 | 26.557
2.5 | 0.507 | 0.01713 | -0.046 | 29.592
3 | 0.566 | 0.01746 | -0.048 | 32.434
3.5 | 0.623 | 0.01781 | -0.049 | 34.956
4 | 0.68 | 0.0182 | -0.05 | 37.385
4.5 | 0.752 | 0.02185 | -0.053 | 34.414
5 | 0.81 | 0.02253 | -0.054 | 35.956
5.5 | 0.868 | 0.02336 | -0.055 | 37.148
6 | 0.924 | 0.02418 | -0.056 | 38.222
6.5 | 0.98 | 0.02506 | -0.058 | 39.109
7 | 1.035 | 0.026 | -0.059 | 39.786
7.5 | 1.088 | 0.02712 | -0.06 | 40.13
8 | 0.959 | 0.0538 | -0.034 | 17.819
8.5 | 1.001 | 0.05719 | -0.034 | 17.508
9 | 1.042 | 0.06069 | -0.034 | 17.163
9.5 | 1.08 | 0.06502 | -0.034 | 16.611
10 | 1.117 | 0.06929 | -0.035 | 16.116
10.5 | 1.152 | 0.07399 | -0.035 | 15.564
11 | 1.185 | 0.07844 | -0.036 | 15.103
11.5 | 1.213 | 0.08336 | -0.036 | 14.552
12 | 1.448 | 0.04264 | -0.069 | 33.964
12.5 | 1.458 | 0.04684 | -0.069 | 31.125
13 | 1.282 | 0.09842 | -0.041 | 13.029
13.5 | 1.296 | 0.10542 | -0.041 | 12.298
14 | 1.307 | 0.11209 | -0.041 | 11.66
14.5 | 1.313 | 0.12004 | -0.04 | 10.94
15 | 1.317 | 0.12697 | -0.04 | 10.372
15.5 | 1.316 | 0.13543 | -0.04 | 9.72
16 | 1.314 | 0.14639 | -0.04 | 8.976
16.5 | 1.307 | 0.15379 | -0.039 | 8.496
17 | 1.293 | 0.16375 | -0.031 | 7.895
17.5 | 1.285 | 0.17282 | -0.039 | 7.433

## 10. Re 100k Mach 0.00 (2)
BIGFOIL.COM POLAR EXPORT
NACA65A220
NACA65A220 |  |  |  | Cl Max: | 1.1076 | at alpha= | 14.5 | deg
XFOIL ncrit=9 |  |  |  | L/D Max: | 23.9239 | at alpha= | 10 | deg
Re: | 100000 |  |  | Cd Min: | 0.20829 | at alpha= | 19.5 | deg
Mach: | 0 |  |  | Cl=0 at alpha= | 4.038 | deg
|  |  |  | @ Cl=0.1, Cd= | 0.052597
|  |  |  | @ Cl=0.4, Cd= | 0.055947
|  |  |  | @ Cl=0.6, Cd= | 0.053044
alpha (deg) | Cl | Cd | Cm | Cl/Cd
-16.5 | -0.4156 | 0.1669 | -0.0519 | -2.4901
-16 | -0.387 | 0.16146 | -0.0506 | -2.3969
-15.5 | -0.39 | 0.15511 | -0.0517 | -2.5143
-14.5 | -0.504 | 0.11551 | -0.0686 | -4.3633
-14 | -0.8221 | 0.0765 | -0.0772 | -10.7464
-13.5 | -0.88 | 0.07116 | -0.0692 | -12.3665
-13 | -0.9372 | 0.06709 | -0.0595 | -13.9693
-12.5 | -0.9907 | 0.0636 | -0.0486 | -15.577
-12 | -1.0434 | 0.06106 | -0.036 | -17.0881
-11.5 | -1.094 | 0.05908 | -0.0226 | -18.5173
-11 | -1.0692 | 0.05271 | -0.0226 | -20.2846
-10.5 | -1.0191 | 0.04872 | -0.025 | -20.9175
-10 | -0.992 | 0.04591 | -0.0225 | -21.6075
-9.5 | -0.8966 | 0.04151 | -0.0318 | -21.5996
-9 | -0.7868 | 0.03815 | -0.0424 | -20.6239
-8 | -0.6328 | 0.03517 | -0.0515 | -17.9926
-7.5 | -0.6101 | 0.03385 | -0.0479 | -18.0236
-7 | -0.6198 | 0.03245 | -0.0392 | -19.1002
-6.5 | -0.6659 | 0.03091 | -0.0234 | -21.5432
-6 | -0.7267 | 0.02934 | -0.0034 | -24.7682
-5.5 | -0.7659 | 0.02987 | 0.0153 | -25.6411
-5 | -0.7715 | 0.03119 | 0.0275 | -24.7355
-4.5 | -0.73 | 0.03335 | 0.0316 | -21.8891
-4 | -0.6661 | 0.03609 | 0.032 | -18.4566
-3.5 | -0.1828 | 0.04898 | -0.0294 | -3.7321
-3 | -0.2258 | 0.04927 | -0.0149 | -4.5829
-2.5 | -0.3575 | 0.04689 | 0.0133 | -7.6242
-2 | -0.2535 | 0.0484 | 0.0038 | -5.2376
-1 | -0.3822 | 0.04524 | 0.0398 | -8.4483
-0.5 | -0.4308 | 0.0438 | 0.0553 | -9.8356
0 | -0.446 | 0.0434 | 0.0652 | -10.2765
0.5 | -0.3951 | 0.04467 | 0.0626 | -8.8449
1.5 | -0.4229 | 0.04486 | 0.0785 | -9.4271
2 | -0.345 | 0.04671 | 0.0711 | -7.386
2.5 | -0.2969 | 0.04743 | 0.0684 | -6.2598
3 | -0.2404 | 0.04886 | 0.0645 | -4.9202
3.5 | -0.15 | 0.05154 | 0.0538 | -2.9104
4 | -0.0065 | 0.05086 | 0.0421 | -0.1278
4.5 | 0.079 | 0.05223 | 0.0346 | 1.5125
5 | 0.1529 | 0.05352 | 0.029 | 2.8569
5.5 | 0.2435 | 0.05486 | 0.0206 | 4.4386
6 | 0.3315 | 0.05551 | 0.0136 | 5.9719
6.5 | 0.4193 | 0.05607 | 0.0064 | 7.4782
7 | 0.4978 | 0.05636 | 0.0004 | 8.8325
7.5 | 0.6257 | 0.05221 | -0.0078 | 11.9843
8 | 0.8667 | 0.03658 | -0.0211 | 23.6933
10 | 0.8237 | 0.03443 | 0.0184 | 23.9239
10.5 | 0.8166 | 0.03561 | 0.0274 | 22.9318
11 | 0.7846 | 0.0409 | 0.0347 | 19.1834
11.5 | 0.7969 | 0.04357 | 0.0385 | 18.2901
12 | 0.8346 | 0.04481 | 0.0406 | 18.6253
12.5 | 0.887 | 0.04567 | 0.0416 | 19.4219
13 | 0.9434 | 0.04711 | 0.0419 | 20.0255
13.5 | 1.0206 | 0.04905 | 0.0402 | 20.8073
14 | 1.0548 | 0.05236 | 0.0416 | 20.1451
14.5 | 1.1076 | 0.05644 | 0.0407 | 19.6244
15 | 1.0899 | 0.06107 | 0.0454 | 17.8467
15.5 | 1.0728 | 0.06679 | 0.0488 | 16.0623
16 | 1.0828 | 0.07158 | 0.0501 | 15.1271
16.5 | 1.0564 | 0.07971 | 0.052 | 13.253
17 | 1.008 | 0.08946 | 0.0529 | 11.2676
17.5 | 0.9434 | 0.10153 | 0.0512 | 9.2918
18.5 | 0.6247 | 0.19446 | 0.0066 | 3.2125
19 | 0.6056 | 0.20119 | 0 | 3.0101
19.5 | 0.6185 | 0.20829 | -0.0028 | 2.9694

## 11. Re 100k Mach 0.10 (1)
BIGFOIL.COM POLAR EXPORT
NACA65A220
NACA65A220 |  |  |  | Cl Max: | 1.447 | at alpha= | 12 | deg
JavaFoil+Calcfoil stall+Eppler ext transition |  |  |  | L/D Max: | 40.318 | at alpha= | 8 | deg
Re: | 100000 |  |  | Cd Min: | 0.01606 | at alpha= | 0 | deg
Mach: | 0.1 |  |  | Cl=0 at alpha= | -1.6557 | deg
|  |  |  | @ Cl=0.1, Cd= | 0.016348
|  |  |  | @ Cl=0.4, Cd= | 0.016693
|  |  |  | @ Cl=0.6, Cd= | 0.017747
alpha (deg) | Cl | Cd | Cm | Cl/Cd
-20 | -1.004 | 0.2352 | 0.004 | -4.269
-19.5 | -1.025 | 0.21977 | 0.004 | -4.664
-19 | -1.045 | 0.20632 | 0.003 | -5.063
-18.5 | -1.061 | 0.19773 | 0.003 | -5.366
-18 | -1.075 | 0.18586 | 0.002 | -5.786
-17.5 | -1.086 | 0.17734 | 0.002 | -6.125
-17 | -1.091 | 0.16469 | 0.001 | -6.625
-16.5 | -1.092 | 0.15611 | 0.001 | -6.993
-16 | -1.088 | 0.14664 | 0 | -7.417
-15.5 | -1.081 | 0.13754 | 0 | -7.862
-15 | -1.071 | 0.13117 | -0.001 | -8.166
-14.5 | -1.058 | 0.12157 | -0.001 | -8.702
-14 | -1.042 | 0.11422 | -0.002 | -9.12
-13.5 | -1.022 | 0.10635 | -0.003 | -9.614
-13 | -1 | 0.10002 | -0.003 | -9.996
-12.5 | -0.975 | 0.09488 | -0.004 | -10.271
-12 | -0.946 | 0.08897 | -0.005 | -10.635
-11.5 | -0.914 | 0.08361 | -0.005 | -10.928
-11 | -0.879 | 0.07884 | -0.006 | -11.153
-10.5 | -0.843 | 0.07484 | -0.007 | -11.267
-10 | -0.805 | 0.07016 | -0.007 | -11.479
-9.5 | -0.765 | 0.06581 | -0.008 | -11.624
-9 | -0.723 | 0.06188 | -0.009 | -11.682
-8.5 | -0.68 | 0.05834 | -0.01 | -11.65
-8 | -0.634 | 0.055 | -0.01 | -11.532
-7.5 | -0.588 | 0.05173 | -0.011 | -11.357
-7 | -0.54 | 0.04889 | -0.012 | -11.04
-6.5 | -0.584 | 0.02221 | -0.023 | -26.31
-6 | -0.527 | 0.02145 | -0.024 | -24.557
-5.5 | -0.469 | 0.02074 | -0.026 | -22.611
-5 | -0.411 | 0.02005 | -0.027 | -20.476
-4.5 | -0.351 | 0.01953 | -0.029 | -17.951
-4 | -0.29 | 0.01906 | -0.03 | -15.215
-3.5 | -0.229 | 0.01865 | -0.031 | -12.265
-3 | -0.167 | 0.0183 | -0.033 | -9.134
-2.5 | -0.102 | 0.01696 | -0.033 | -6.006
-2 | -0.042 | 0.01676 | -0.034 | -2.478
-1.5 | 0.019 | 0.01655 | -0.036 | 1.169
-1 | 0.081 | 0.01641 | -0.037 | 4.908
-0.5 | 0.142 | 0.01621 | -0.038 | 8.79
0 | 0.205 | 0.01606 | -0.04 | 12.786
0.5 | 0.267 | 0.01624 | -0.041 | 16.421
1 | 0.328 | 0.01641 | -0.043 | 19.966
1.5 | 0.388 | 0.01664 | -0.044 | 23.346
2 | 0.449 | 0.01691 | -0.045 | 26.553
2.5 | 0.509 | 0.01722 | -0.047 | 29.568
3 | 0.569 | 0.01757 | -0.048 | 32.369
3.5 | 0.625 | 0.01789 | -0.05 | 34.966
4 | 0.683 | 0.01839 | -0.051 | 37.148
4.5 | 0.755 | 0.02196 | -0.053 | 34.395
5 | 0.814 | 0.02266 | -0.054 | 35.906
5.5 | 0.872 | 0.0235 | -0.055 | 37.081
6 | 0.928 | 0.02433 | -0.057 | 38.152
6.5 | 0.984 | 0.02526 | -0.058 | 38.966
7 | 1.039 | 0.0262 | -0.059 | 39.652
7.5 | 1.093 | 0.0273 | -0.06 | 40.018
8 | 1.145 | 0.0284 | -0.061 | 40.318
8.5 | 1.005 | 0.05749 | -0.034 | 17.489
9 | 1.045 | 0.06098 | -0.034 | 17.145
9.5 | 1.084 | 0.06524 | -0.035 | 16.622
10 | 1.121 | 0.06944 | -0.035 | 16.14
10.5 | 1.155 | 0.07435 | -0.035 | 15.536
11 | 1.187 | 0.07894 | -0.036 | 15.037
11.5 | 1.425 | 0.04077 | -0.068 | 34.958
12 | 1.447 | 0.04345 | -0.069 | 33.304
12.5 | 1.267 | 0.09236 | -0.042 | 13.721
13 | 1.28 | 0.09943 | -0.041 | 12.876
13.5 | 1.292 | 0.10726 | -0.041 | 12.046
14 | 1.3 | 0.11471 | -0.041 | 11.338
14.5 | 1.304 | 0.12099 | -0.04 | 10.78
15 | 1.305 | 0.131 | -0.04 | 9.965
15.5 | 1.302 | 0.14065 | -0.04 | 9.26
16 | 1.296 | 0.14827 | -0.04 | 8.741
16.5 | 1.281 | 0.15603 | -0.031 | 8.211
17 | 1.269 | 0.167 | -0.031 | 7.597

## 12. Re 100k Mach 0.10 (2)
BIGFOIL.COM POLAR EXPORT
NACA65A220
NACA65A220 |  |  |  | Cl Max: | 1.0978 | at alpha= | 14.5 | deg
XFOIL ncrit=9 |  |  |  | L/D Max: | 24.4023 | at alpha= | 8 | deg
Re: | 100000 |  |  | Cd Min: | 0.20908 | at alpha= | 19.5 | deg
Mach: | 0.1 |  |  | Cl=0 at alpha= | 4.1639 | deg
|  |  |  | @ Cl=0.1, Cd= | 0.052633
|  |  |  | @ Cl=0.4, Cd= | 0.055914
|  |  |  | @ Cl=0.6, Cd= | 0.048085
alpha (deg) | Cl | Cd | Cm | Cl/Cd
-16.5 | -0.4136 | 0.16764 | -0.052 | -2.4672
-16 | -0.3853 | 0.16213 | -0.0508 | -2.3765
-15.5 | -0.3881 | 0.1558 | -0.0519 | -2.491
-14.5 | -0.5556 | 0.1038 | -0.0756 | -5.3526
-14 | -0.8044 | 0.0784 | -0.0785 | -10.2602
-13.5 | -0.8625 | 0.07277 | -0.0712 | -11.8524
-13 | -0.9187 | 0.06836 | -0.0621 | -13.4391
-12.5 | -0.9717 | 0.06457 | -0.0519 | -15.0488
-12 | -1.0253 | 0.06187 | -0.0398 | -16.5718
-11.5 | -1.0808 | 0.06013 | -0.026 | -17.9744
-11 | -1.0583 | 0.05357 | -0.0259 | -19.7555
-10.5 | -1.0113 | 0.04943 | -0.0279 | -20.4592
-10 | -0.9867 | 0.04645 | -0.0251 | -21.2422
-9.5 | -0.8967 | 0.042 | -0.0333 | -21.35
-9 | -0.786 | 0.03851 | -0.044 | -20.4103
-8 | -0.6273 | 0.03549 | -0.0534 | -17.6754
-7.5 | -0.603 | 0.03417 | -0.0499 | -17.6471
-6.5 | -0.6569 | 0.03114 | -0.026 | -21.0951
-6 | -0.7185 | 0.02967 | -0.0061 | -24.2164
-5.5 | -0.7594 | 0.03004 | 0.013 | -25.2796
-5 | -0.7695 | 0.03132 | 0.026 | -24.569
-4.5 | -0.7314 | 0.03337 | 0.0308 | -21.9179
-4 | -0.7066 | 0.03493 | 0.0372 | -20.229
-3.5 | -0.6488 | 0.03805 | 0.0389 | -17.0512
-3 | -0.2187 | 0.04957 | -0.0164 | -4.4119
-1 | -0.3887 | 0.04541 | 0.0407 | -8.5598
-0.5 | -0.4364 | 0.04395 | 0.0561 | -9.9295
0 | -0.455 | 0.04349 | 0.0666 | -10.4622
0.5 | -0.4 | 0.04484 | 0.0633 | -8.9206
1 | -0.4673 | 0.04411 | 0.0793 | -10.594
1.5 | -0.4334 | 0.04462 | 0.0804 | -9.7131
2.5 | -0.3006 | 0.04758 | 0.0693 | -6.3178
3 | -0.2459 | 0.0489 | 0.0658 | -5.0286
3.5 | -0.1539 | 0.05156 | 0.0548 | -2.9849
4.5 | 0.0779 | 0.05225 | 0.0354 | 1.4909
5 | 0.1512 | 0.05352 | 0.03 | 2.8251
5.5 | 0.2446 | 0.05487 | 0.0212 | 4.4578
6 | 0.332 | 0.05549 | 0.0144 | 5.9831
6.5 | 0.4201 | 0.05604 | 0.0073 | 7.4964
8 | 0.8758 | 0.03589 | -0.0205 | 24.4023
10 | 0.8178 | 0.035 | 0.0199 | 23.3657
10.5 | 0.8075 | 0.03654 | 0.029 | 22.0991
11 | 0.7799 | 0.04164 | 0.0358 | 18.7296
11.5 | 0.7956 | 0.04411 | 0.0394 | 18.0367
12 | 0.8349 | 0.04528 | 0.0416 | 18.4386
12.5 | 0.8968 | 0.04587 | 0.0421 | 19.5509
13 | 0.9463 | 0.04767 | 0.0428 | 19.8511
13.5 | 1.0192 | 0.04986 | 0.0416 | 20.4412
14 | 1.0508 | 0.05339 | 0.0431 | 19.6816
14.5 | 1.0978 | 0.05764 | 0.0428 | 19.0458
15 | 1.0767 | 0.06262 | 0.0474 | 17.1942
15.5 | 1.0535 | 0.06884 | 0.0507 | 15.3036
16 | 1.0275 | 0.0758 | 0.0529 | 13.5554
16.5 | 1.0375 | 0.08225 | 0.0532 | 12.614
17 | 0.9887 | 0.09247 | 0.0535 | 10.6921
18.5 | 0.6263 | 0.19545 | 0.0068 | 3.2044
19 | 0.6055 | 0.20195 | -0.0001 | 2.9983
19.5 | 0.6184 | 0.20908 | -0.003 | 2.9577

## 13. Re 100k Mach 0.25 (1)
BIGFOIL.COM POLAR EXPORT
NACA65A220
NACA65A220 |  |  |  | Cl Max: | 1.415 | at alpha= | 11.5 | deg
JavaFoil+Calcfoil stall+Eppler ext transition |  |  |  | L/D Max: | 39.117 | at alpha= | 7.5 | deg
Re: | 100000 |  |  | Cd Min: | 0.01635 | at alpha= | 0 | deg
Mach: | 0.25 |  |  | Cl=0 at alpha= | -1.6587 | deg
|  |  |  | @ Cl=0.1, Cd= | 0.016733
|  |  |  | @ Cl=0.4, Cd= | 0.017029
|  |  |  | @ Cl=0.6, Cd= | 0.018212
alpha (deg) | Cl | Cd | Cm | Cl/Cd
-19.5 | -0.705 | 0.29405 | 0.003 | -2.398
-19 | -0.762 | 0.26779 | 0.003 | -2.845
-18.5 | -0.814 | 0.24022 | 0.003 | -3.391
-18 | -0.863 | 0.22132 | 0.002 | -3.897
-17.5 | -0.906 | 0.20383 | 0.002 | -4.443
-17 | -0.937 | 0.18908 | 0.001 | -4.955
-16.5 | -0.96 | 0.17969 | 0.001 | -5.34
-16 | -0.978 | 0.16457 | 0 | -5.944
-15.5 | -0.991 | 0.15349 | 0 | -6.458
-15 | -0.999 | 0.14347 | -0.001 | -6.964
-14.5 | -1.003 | 0.13393 | -0.001 | -7.486
-14 | -1.001 | 0.12431 | -0.002 | -8.054
-13.5 | -0.994 | 0.11438 | -0.003 | -8.69
-13 | -0.982 | 0.10663 | -0.003 | -9.208
-12.5 | -0.965 | 0.10047 | -0.004 | -9.604
-12 | -0.943 | 0.09362 | -0.005 | -10.075
-11.5 | -0.918 | 0.08666 | -0.006 | -10.589
-11 | -0.887 | 0.08166 | -0.006 | -10.861
-10.5 | -0.853 | 0.07671 | -0.007 | -11.126
-10 | -0.817 | 0.07206 | -0.007 | -11.344
-9.5 | -0.779 | 0.06738 | -0.008 | -11.56
-9 | -0.738 | 0.06326 | -0.009 | -11.66
-8.5 | -0.694 | 0.05947 | -0.01 | -11.676
-8 | -0.649 | 0.0559 | -0.011 | -11.611
-7.5 | -0.602 | 0.05248 | -0.012 | -11.47
-7 | -0.553 | 0.04955 | -0.012 | -11.167
-6.5 | -0.504 | 0.04682 | -0.013 | -10.758
-6 | -0.539 | 0.02218 | -0.025 | -24.296
-5.5 | -0.479 | 0.02144 | -0.026 | -22.357
-5 | -0.419 | 0.02071 | -0.028 | -20.253
-4.5 | -0.359 | 0.02007 | -0.029 | -17.884
-4 | -0.297 | 0.01953 | -0.031 | -15.215
-3.5 | -0.235 | 0.01908 | -0.032 | -12.293
-3 | -0.171 | 0.01869 | -0.034 | -9.167
-2.5 | -0.104 | 0.01738 | -0.034 | -6.004
-2 | -0.043 | 0.01716 | -0.035 | -2.48
-1.5 | 0.02 | 0.01694 | -0.036 | 1.172
-1 | 0.083 | 0.01676 | -0.038 | 4.929
-0.5 | 0.146 | 0.01666 | -0.039 | 8.746
0 | 0.211 | 0.01635 | -0.041 | 12.881
0.5 | 0.273 | 0.01658 | -0.042 | 16.492
1 | 0.336 | 0.01679 | -0.044 | 20.008
1.5 | 0.398 | 0.01702 | -0.045 | 23.406
2 | 0.461 | 0.01732 | -0.046 | 26.589
2.5 | 0.522 | 0.01767 | -0.048 | 29.542
3 | 0.583 | 0.01808 | -0.049 | 32.243
3.5 | 0.641 | 0.01853 | -0.051 | 34.576
4 | 0.714 | 0.02202 | -0.053 | 32.41
4.5 | 0.774 | 0.02268 | -0.054 | 34.125
5 | 0.834 | 0.0235 | -0.056 | 35.476
5.5 | 0.893 | 0.02437 | -0.057 | 36.642
6 | 0.951 | 0.02528 | -0.058 | 37.605
6.5 | 1.007 | 0.02626 | -0.059 | 38.368
7 | 1.063 | 0.02738 | -0.06 | 38.829
7.5 | 1.117 | 0.02856 | -0.062 | 39.117
8 | 0.985 | 0.0549 | -0.035 | 17.934
8.5 | 1.027 | 0.05859 | -0.035 | 17.528
9 | 1.066 | 0.06267 | -0.035 | 17.013
9.5 | 1.133 | 0.1064 | -0.047 | 10.648
10 | 1.137 | 0.07193 | -0.035 | 15.811
10.5 | 1.169 | 0.07684 | -0.036 | 15.213
11 | 1.401 | 0.04213 | -0.069 | 33.267
11.5 | 1.415 | 0.04558 | -0.069 | 31.037
12 | 1.238 | 0.09178 | -0.041 | 13.491
12.5 | 1.248 | 0.09863 | -0.041 | 12.653
13 | 1.251 | 0.10723 | -0.04 | 11.67
13.5 | 1.249 | 0.11521 | -0.04 | 10.845
14 | 1.24 | 0.12491 | -0.039 | 9.929
14.5 | 1.226 | 0.13362 | -0.039 | 9.172
15 | 1.2 | 0.14027 | -0.03 | 8.553
15.5 | 1.173 | 0.15433 | -0.03 | 7.601
16 | 1.14 | 0.1659 | -0.03 | 6.874
16.5 | 1.102 | 0.17951 | -0.029 | 6.136

## 14. Re 100k Mach 0.25 (2)
BIGFOIL.COM POLAR EXPORT
NACA65A220
NACA65A220 |  |  |  | Cl Max: | 1.0224 | at alpha= | 14.5 | deg
XFOIL ncrit=9 |  |  |  | L/D Max: | 22.084 | at alpha= | 10 | deg
Re: | 100000 |  |  | Cd Min: | 0.21347 | at alpha= | 19.5 | deg
Mach: | 0.25 |  |  | Cl=0 at alpha= | 4.1902 | deg
|  |  |  | @ Cl=0.1, Cd= | 0.053957
|  |  |  | @ Cl=0.4, Cd= | 0.057629
|  |  |  | @ Cl=0.6, Cd= | 0.050928
alpha (deg) | Cl | Cd | Cm | Cl/Cd
-15 | -0.4227 | 0.15522 | -0.0559 | -2.7232
-14.5 | -0.379 | 0.1486 | -0.0516 | -2.5505
-14 | -0.5739 | 0.1005 | -0.0772 | -5.7104
-13.5 | -0.6427 | 0.08851 | -0.0777 | -7.2613
-13 | -0.7235 | 0.07903 | -0.075 | -9.1548
-12.5 | -0.8053 | 0.07172 | -0.069 | -11.2284
-12 | -0.8811 | 0.06642 | -0.0605 | -13.2656
-11.5 | -0.9387 | 0.0626 | -0.0509 | -14.9952
-11 | -0.9505 | 0.05704 | -0.0487 | -16.6637
-10.5 | -0.9506 | 0.05259 | -0.0455 | -18.0757
-10 | -0.9513 | 0.04944 | -0.0395 | -19.2415
-9.5 | -0.8786 | 0.04444 | -0.0446 | -19.7705
-8.5 | -0.7004 | 0.03865 | -0.0565 | -18.1216
-8 | -0.599 | 0.03716 | -0.0632 | -16.1195
-7.5 | -0.5664 | 0.03598 | -0.0602 | -15.7421
-7 | -0.5704 | 0.03445 | -0.0527 | -16.5573
-6.5 | -0.6117 | 0.03252 | -0.0392 | -18.81
-6 | -0.6746 | 0.03121 | -0.02 | -21.6149
-5.5 | -0.7238 | 0.03096 | 0.0004 | -23.3786
-5 | -0.7649 | 0.03166 | 0.0185 | -24.1598
-4 | -0.2766 | 0.04918 | -0.0266 | -5.6242
-3.5 | -0.4611 | 0.04542 | 0.0084 | -10.1519
-3 | -0.5436 | 0.04325 | 0.0299 | -12.5688
-2.5 | -0.2847 | 0.05013 | -0.0005 | -5.6792
-2 | -0.1902 | 0.05072 | -0.0078 | -3.75
-1.5 | -0.2468 | 0.05025 | 0.0084 | -4.9114
-1 | -0.4293 | 0.04617 | 0.0463 | -9.2982
0 | -0.4646 | 0.04628 | 0.0647 | -10.0389
0.5 | -0.4017 | 0.0454 | 0.0641 | -8.848
1 | -0.3694 | 0.0462 | 0.0649 | -7.9957
2.5 | -0.2165 | 0.04848 | 0.0603 | -4.4658
3 | -0.1683 | 0.04889 | 0.0594 | -3.4424
3.5 | -0.1616 | 0.05086 | 0.0608 | -3.1773
4 | -0.0248 | 0.05143 | 0.0477 | -0.48221
4.5 | 0.0404 | 0.05266 | 0.0435 | 0.76719
5 | 0.1277 | 0.05456 | 0.035 | 2.3405
5.5 | 0.203 | 0.05588 | 0.0293 | 3.6328
6 | 0.2894 | 0.05686 | 0.0224 | 5.0897
6.5 | 0.3827 | 0.05779 | 0.0144 | 6.6223
7 | 0.4915 | 0.05678 | 0.0067 | 8.6562
8.5 | 0.8232 | 0.03889 | -0.0026 | 21.1674
10 | 0.8043 | 0.03642 | 0.0277 | 22.084
10.5 | 0.7669 | 0.04128 | 0.0364 | 18.578
11 | 0.7605 | 0.04524 | 0.0415 | 16.8103
11.5 | 0.7905 | 0.0469 | 0.0446 | 16.855
12 | 0.8396 | 0.04778 | 0.0466 | 17.5722
12.5 | 0.9052 | 0.04876 | 0.0473 | 18.5644
13 | 0.9556 | 0.05118 | 0.0483 | 18.6714
13.5 | 1.0008 | 0.05481 | 0.0492 | 18.2594
14 | 1.0084 | 0.0598 | 0.0519 | 16.8629
14.5 | 1.0224 | 0.06463 | 0.0537 | 15.8193
15 | 1.0024 | 0.0717 | 0.0561 | 13.9805
15.5 | 0.9563 | 0.08052 | 0.0575 | 11.8766
16 | 0.8989 | 0.09184 | 0.0563 | 9.7877
16.5 | 0.8305 | 0.10686 | 0.0516 | 7.7719
17.5 | 0.5702 | 0.18566 | 0.0085 | 3.0712
18 | 0.5801 | 0.19296 | 0.0054 | 3.0063
18.5 | 0.6385 | 0.20176 | 0.0079 | 3.1647
19 | 0.6058 | 0.20614 | -0.0006 | 2.9388
19.5 | 0.6201 | 0.21347 | -0.0036 | 2.9049

## 15. Re 100k Mach 0.50 (1)
BIGFOIL.COM POLAR EXPORT
NACA65A220
NACA65A220 |  |  |  | Cl Max: | 1.236 | at alpha= | 20 | deg
JavaFoil+Calcfoil stall+Eppler ext transition |  |  |  | L/D Max: | 34.67 | at alpha= | 6 | deg
Re: | 100000 |  |  | Cd Min: | 0.01791 | at alpha= | 0 | deg
Mach: | 0.5 |  |  | Cl=0 at alpha= | -1.6594 | deg
|  |  |  | @ Cl=0.1, Cd= | 0.018608
|  |  |  | @ Cl=0.4, Cd= | 0.018652
|  |  |  | @ Cl=0.6, Cd= | 0.020096
alpha (deg) | Cl | Cd | Cm | Cl/Cd
-20 | -1.049 | 0.35139 | 0.007 | -2.985
-19.5 | -1.021 | 0.34585 | 0.006 | -2.953
-19 | -0.994 | 0.34111 | 0.005 | -2.913
-18.5 | -0.966 | 0.33269 | 0.004 | -2.903
-18 | -0.938 | 0.33115 | 0.004 | -2.833
-17.5 | -0.908 | 0.31452 | 0.003 | -2.887
-17 | -0.88 | 0.30427 | 0.002 | -2.892
-16.5 | -0.852 | 0.28522 | 0.001 | -2.987
-16 | -0.824 | 0.27531 | 0.001 | -2.993
-15.5 | -0.796 | 0.27029 | 0 | -2.945
-15 | -0.768 | 0.26569 | -0.001 | -2.89
-14.5 | -0.74 | 0.26164 | -0.002 | -2.827
-14 | -0.71 | 0.25345 | -0.002 | -2.8
-13.5 | -0.681 | 0.24866 | -0.003 | -2.74
-13 | -0.653 | 0.23492 | -0.004 | -2.78
-12.5 | -0.625 | 0.22901 | -0.004 | -2.728
-12 | -0.595 | 0.21182 | -0.005 | -2.809
-11.5 | -0.566 | 0.21069 | -0.005 | -2.689
-11 | -0.537 | 0.16707 | -0.005 | -3.215
-10.5 | -0.508 | 0.14788 | -0.005 | -3.436
-10 | -0.759 | 0.09094 | -0.008 | -8.35
-9.5 | -0.783 | 0.08152 | -0.009 | -9.608
-9 | -0.771 | 0.07424 | -0.01 | -10.381
-8.5 | -0.743 | 0.06749 | -0.011 | -11.004
-8 | -0.704 | 0.06186 | -0.011 | -11.374
-7.5 | -0.658 | 0.05708 | -0.012 | -11.529
-7 | -0.609 | 0.05325 | -0.013 | -11.434
-6.5 | -0.556 | 0.04987 | -0.014 | -11.152
-6 | -0.502 | 0.04666 | -0.015 | -10.757
-5.5 | -0.447 | 0.04407 | -0.016 | -10.134
-5 | -0.461 | 0.02361 | -0.031 | -19.542
-4.5 | -0.394 | 0.02278 | -0.032 | -17.312
-4 | -0.327 | 0.02204 | -0.034 | -14.812
-3.5 | -0.258 | 0.02137 | -0.035 | -12.077
-3 | -0.189 | 0.02076 | -0.037 | -9.098
-2.5 | -0.119 | 0.02021 | -0.038 | -5.898
-2 | -0.047 | 0.019 | -0.038 | -2.479
-1.5 | 0.022 | 0.01878 | -0.04 | 1.169
-1 | 0.091 | 0.01863 | -0.041 | 4.901
-0.5 | 0.161 | 0.01846 | -0.043 | 8.733
0 | 0.234 | 0.01791 | -0.044 | 13.039
0.5 | 0.303 | 0.01816 | -0.046 | 16.704
1 | 0.372 | 0.01849 | -0.047 | 20.144
1.5 | 0.441 | 0.01889 | -0.049 | 23.349
2 | 0.509 | 0.01938 | -0.05 | 26.274
2.5 | 0.577 | 0.01991 | -0.052 | 28.983
3 | 0.645 | 0.02046 | -0.053 | 31.519
3.5 | 0.723 | 0.02433 | -0.056 | 29.72
4 | 0.79 | 0.02525 | -0.058 | 31.285
4.5 | 0.856 | 0.02632 | -0.059 | 32.529
5 | 0.921 | 0.0275 | -0.061 | 33.483
5.5 | 0.984 | 0.02877 | -0.063 | 34.198
6 | 1.045 | 0.03013 | -0.064 | 34.67
6.5 | 0.933 | 0.04854 | -0.037 | 19.213
7 | 0.98 | 0.05221 | -0.037 | 18.766
7.5 | 1.023 | 0.0566 | -0.036 | 18.078
8 | 1.064 | 0.0612 | -0.037 | 17.382
8.5 | 1.094 | 0.06722 | -0.037 | 16.268
9 | 1.117 | 0.07153 | -0.043 | 15.615
9.5 | 1.106 | 0.07957 | -0.041 | 13.902
10 | 1.043 | 0.08923 | -0.029 | 11.694
10.5 | 0.696 | 0.15555 | -0.027 | 4.471
11 | 0.724 | 0.1722 | -0.028 | 4.202
11.5 | 0.753 | 0.21292 | -0.036 | 3.539
12 | 0.782 | 0.21203 | -0.037 | 3.686
12.5 | 0.811 | 0.23938 | -0.041 | 3.388
13 | 0.839 | 0.24291 | -0.041 | 3.454
13.5 | 0.867 | 0.24835 | -0.042 | 3.49
14 | 0.895 | 0.26462 | -0.043 | 3.381
14.5 | 0.925 | 0.26644 | -0.047 | 3.47
15 | 0.952 | 0.27082 | -0.047 | 3.516
15.5 | 0.98 | 0.27407 | -0.048 | 3.575
16 | 1.007 | 0.28592 | -0.049 | 3.523
16.5 | 1.035 | 0.29769 | -0.05 | 3.476
17 | 1.065 | 0.32205 | -0.053 | 3.307
17.5 | 1.092 | 0.32812 | -0.054 | 3.329
18 | 1.12 | 0.32976 | -0.055 | 3.396
18.5 | 1.147 | 0.32812 | -0.056 | 3.496
19 | 1.178 | 0.36824 | -0.059 | 3.199
19.5 | 1.205 | 0.365 | -0.06 | 3.302
20 | 1.236 | 0.39396 | -0.063 | 3.138

## 16. Re 100k Mach 0.50 (2)
BIGFOIL.COM POLAR EXPORT
NACA65A220
NACA65A220 |  |  |  | Cl Max: | 0.8076 | at alpha= | 12.5 | deg
XFOIL ncrit=9 |  |  |  | L/D Max: | 14.9385 | at alpha= | 9.5 | deg
Re: | 100000 |  |  | Cd Min: | 0.20222 | at alpha= | 17.5 | deg
Mach: | 0.5 |  |  | Cl=0 at alpha= | 4.7909 | deg
|  |  |  | @ Cl=0.1, Cd= | 0.058861
|  |  |  | @ Cl=0.4, Cd= | 0.063846
|  |  |  | @ Cl=0.6, Cd= | 0.20222
alpha (deg) | Cl | Cd | Cm | Cl/Cd
-14.5 | -0.3749 | 0.16671 | -0.0507 | -2.2488
-14 | -0.3932 | 0.16378 | -0.0479 | -2.4008
-13 | -0.4239 | 0.15007 | -0.0451 | -2.8247
-12.5 | -0.4894 | 0.13104 | -0.0533 | -3.7347
-12 | -0.5003 | 0.11666 | -0.0629 | -4.2885
-11.5 | -0.5267 | 0.09959 | -0.0752 | -5.2887
-11 | -0.5807 | 0.0833 | -0.0862 | -6.9712
-10.5 | -0.6312 | 0.07109 | -0.0926 | -8.8789
-10 | -0.6714 | 0.06206 | -0.0949 | -10.8186
-9.5 | -0.6806 | 0.05525 | -0.0952 | -12.3186
-9 | -0.6691 | 0.05078 | -0.0925 | -13.1764
-8.5 | -0.6519 | 0.04728 | -0.0887 | -13.7881
-8 | -0.5739 | 0.04471 | -0.0897 | -12.8361
-7.5 | -0.4895 | 0.04379 | -0.0899 | -11.1784
-7 | -0.4602 | 0.04326 | -0.0841 | -10.638
-6.5 | -0.4673 | 0.04101 | -0.0765 | -11.3948
-6 | -0.5172 | 0.03783 | -0.0641 | -13.6717
-5.5 | -0.5429 | 0.03954 | -0.0469 | -13.7304
-5 | -0.5943 | 0.03952 | -0.0293 | -15.038
-4.5 | -0.6448 | 0.03957 | -0.0099 | -16.2952
-4 | -0.3166 | 0.05458 | -0.0323 | -5.8007
-3.5 | -0.236 | 0.05778 | -0.0313 | -4.0845
-3 | -0.2194 | 0.05792 | -0.0253 | -3.788
-2.5 | -0.253 | 0.05779 | -0.0119 | -4.3779
-2 | -0.2052 | 0.05758 | -0.011 | -3.5637
-1.5 | -0.2061 | 0.05838 | -0.0027 | -3.5303
-1 | -0.1625 | 0.05815 | -0.0015 | -2.7945
-0.5 | -0.2132 | 0.05746 | 0.0138 | -3.7104
0 | -0.2472 | 0.05598 | 0.0271 | -4.4159
0.5 | -0.2925 | 0.05412 | 0.0432 | -5.4047
1 | -0.2609 | 0.05465 | 0.0451 | -4.774
1.5 | -0.2597 | 0.05367 | 0.0539 | -4.8388
2 | -0.2953 | 0.05232 | 0.0679 | -5.6441
2.5 | -0.2483 | 0.05286 | 0.0679 | -4.6973
3 | -0.2036 | 0.0532 | 0.0687 | -3.8271
3.5 | -0.1653 | 0.05338 | 0.0709 | -3.0967
4 | -0.0897 | 0.05496 | 0.0651 | -1.6321
4.5 | -0.0313 | 0.05618 | 0.0624 | -0.55714
5 | 0.0225 | 0.05729 | 0.0606 | 0.39274
5.5 | 0.1182 | 0.05923 | 0.0519 | 1.9956
6 | 0.206 | 0.06041 | 0.0461 | 3.41
6.5 | 0.2602 | 0.06247 | 0.0428 | 4.1652
7 | 0.3587 | 0.06347 | 0.0357 | 5.6515
7.5 | 0.4421 | 0.06423 | 0.0303 | 6.8831
8 | 0.5808 | 0.05917 | 0.0253 | 9.8158
8.5 | 0.7195 | 0.05357 | 0.0202 | 13.431
9.5 | 0.7163 | 0.04795 | 0.0441 | 14.9385
10 | 0.696 | 0.05154 | 0.0517 | 13.5041
10.5 | 0.7028 | 0.05485 | 0.0566 | 12.8131
11 | 0.7403 | 0.05649 | 0.0606 | 13.105
11.5 | 0.7873 | 0.0584 | 0.064 | 13.4812
12 | 0.8034 | 0.06327 | 0.0664 | 12.698
12.5 | 0.8076 | 0.06932 | 0.0681 | 11.6503
13 | 0.7893 | 0.07755 | 0.0684 | 10.1779
13.5 | 0.7351 | 0.09006 | 0.0652 | 8.1623
14 | 0.6657 | 0.10687 | 0.0576 | 6.2291
14.5 | 0.6001 | 0.12734 | 0.0466 | 4.7126
15 | 0.5792 | 0.14205 | 0.0395 | 4.0774
15.5 | 0.5729 | 0.15422 | 0.0339 | 3.7148
16 | 0.5784 | 0.16487 | 0.0293 | 3.5082
17 | 0.5803 | 0.19679 | 0.0144 | 2.9488
17.5 | 0.5706 | 0.20222 | 0.0084 | 2.8217

## 17. Re 250k Mach 0.00 (1)
BIGFOIL.COM POLAR EXPORT
NACA65A220
NACA65A220 |  |  |  | Cl Max: | 1.518 | at alpha= | 14 | deg
JavaFoil+Calcfoil stall+Eppler ext transition |  |  |  | L/D Max: | 58.105 | at alpha= | 4 | deg
Re: | 250000 |  |  | Cd Min: | 0.01072 | at alpha= | -0.5 | deg
Mach: | 0 |  |  | Cl=0 at alpha= | -1.6587 | deg
|  |  |  | @ Cl=0.1, Cd= | 0.010742
|  |  |  | @ Cl=0.4, Cd= | 0.011112
|  |  |  | @ Cl=0.6, Cd= | 0.011643
alpha (deg) | Cl | Cd | Cm | Cl/Cd
-17.5 | -1.113 | 0.15109 | 0.002 | -7.366
-17 | -1.115 | 0.14307 | 0.002 | -7.793
-16.5 | -1.111 | 0.13436 | 0.001 | -8.27
-16 | -1.105 | 0.12651 | 0.001 | -8.735
-15.5 | -1.095 | 0.11998 | 0 | -9.13
-15 | -1.084 | 0.11273 | -0.001 | -9.612
-14.5 | -1.069 | 0.10606 | -0.002 | -10.075
-14 | -1.051 | 0.09964 | -0.002 | -10.552
-13.5 | -1.031 | 0.09342 | -0.003 | -11.034
-13 | -1.008 | 0.08735 | -0.004 | -11.536
-12.5 | -1.119 | 0.03583 | -0.007 | -31.23
-12 | -1.098 | 0.03156 | -0.009 | -34.799
-11.5 | -0.915 | 0.07432 | -0.006 | -12.309
-11 | -0.879 | 0.07053 | -0.006 | -12.467
-10.5 | -0.843 | 0.06675 | -0.007 | -12.623
-10 | -0.804 | 0.06286 | -0.008 | -12.793
-9.5 | -0.764 | 0.0588 | -0.009 | -12.994
-9 | -0.722 | 0.05544 | -0.009 | -13.025
-8.5 | -0.805 | 0.02034 | -0.018 | -39.594
-8 | -0.753 | 0.01945 | -0.019 | -38.739
-7.5 | -0.7 | 0.01867 | -0.021 | -37.474
-7 | -0.645 | 0.01787 | -0.022 | -36.082
-6.5 | -0.588 | 0.01718 | -0.024 | -34.249
-6 | -0.53 | 0.01659 | -0.025 | -31.947
-5.5 | -0.471 | 0.01608 | -0.026 | -29.301
-5 | -0.411 | 0.01564 | -0.028 | -26.302
-4.5 | -0.351 | 0.01525 | -0.029 | -23.017
-4 | -0.29 | 0.01488 | -0.031 | -19.501
-3.5 | -0.229 | 0.01456 | -0.032 | -15.719
-3 | -0.167 | 0.01427 | -0.033 | -11.713
-2.5 | -0.105 | 0.01099 | -0.035 | -9.562
-2 | -0.043 | 0.01092 | -0.036 | -3.926
-1.5 | 0.02 | 0.01081 | -0.038 | 1.86
-1 | 0.083 | 0.01075 | -0.039 | 7.762
-0.5 | 0.147 | 0.01072 | -0.04 | 13.692
0 | 0.208 | 0.01083 | -0.042 | 19.176
0.5 | 0.27 | 0.0109 | -0.043 | 24.765
1 | 0.332 | 0.01099 | -0.044 | 30.196
1.5 | 0.394 | 0.0111 | -0.046 | 35.498
2 | 0.456 | 0.01122 | -0.047 | 40.631
2.5 | 0.517 | 0.01138 | -0.048 | 45.457
3 | 0.579 | 0.01156 | -0.049 | 50.092
3.5 | 0.637 | 0.01179 | -0.051 | 54.038
4 | 0.697 | 0.01199 | -0.052 | 58.105
4.5 | 0.756 | 0.01764 | -0.053 | 42.86
5 | 0.814 | 0.01822 | -0.054 | 44.706
5.5 | 0.872 | 0.01887 | -0.056 | 46.214
6 | 0.929 | 0.01957 | -0.057 | 47.47
6.5 | 0.985 | 0.02032 | -0.058 | 48.472
7 | 1.04 | 0.02113 | -0.059 | 49.194
7.5 | 1.093 | 0.02204 | -0.06 | 49.621
8 | 1.146 | 0.02289 | -0.061 | 50.082
8.5 | 1.196 | 0.02388 | -0.062 | 50.091
9 | 1.244 | 0.02481 | -0.064 | 50.113
9.5 | 1.289 | 0.02595 | -0.065 | 49.658
10 | 1.331 | 0.02713 | -0.066 | 49.066
10.5 | 1.371 | 0.02833 | -0.067 | 48.383
11 | 1.407 | 0.02992 | -0.068 | 47.01
11.5 | 1.437 | 0.03137 | -0.069 | 45.815
12 | 1.462 | 0.03445 | -0.07 | 42.451
12.5 | 1.484 | 0.03655 | -0.071 | 40.604
13 | 1.501 | 0.03885 | -0.071 | 38.642
13.5 | 1.513 | 0.04149 | -0.072 | 36.466
14 | 1.518 | 0.04468 | -0.073 | 33.989
14.5 | 1.514 | 0.04927 | -0.073 | 30.726
15 | 1.48 | 0.06144 | -0.071 | 24.082
15.5 | 1.325 | 0.11968 | -0.046 | 11.075
16 | 1.321 | 0.12728 | -0.045 | 10.379
16.5 | 1.314 | 0.13572 | -0.045 | 9.679
17 | 1.304 | 0.14282 | -0.045 | 9.128
17.5 | 1.292 | 0.15185 | -0.045 | 8.507
18 | 1.273 | 0.15884 | -0.045 | 8.013
18.5 | 1.251 | 0.16812 | -0.044 | 7.443
19 | 1.228 | 0.18007 | -0.044 | 6.82

## 18. Re 250k Mach 0.00 (2)
BIGFOIL.COM POLAR EXPORT
NACA65A220
NACA65A220 |  |  |  | Cl Max: | 1.1237 | at alpha= | 17.5 | deg
XFOIL ncrit=9 |  |  |  | L/D Max: | 54.2302 | at alpha= | 8 | deg
Re: | 250000 |  |  | Cd Min: | 0.16606 | at alpha= | -19.5 | deg
Mach: | 0 |  |  | Cl=0 at alpha= | -1.192 | deg
|  |  |  | @ Cl=0.1, Cd= | 0.01544
|  |  |  | @ Cl=0.4, Cd= | 0.016315
|  |  |  | @ Cl=0.6, Cd= | 0.015022
alpha (deg) | Cl | Cd | Cm | Cl/Cd
-19.5 | -0.2818 | 0.16606 | -0.0471 | -1.697
-19 | -0.312 | 0.1593 | -0.0529 | -1.9586
-18.5 | -0.2905 | 0.15628 | -0.0517 | -1.8588
-18 | -0.6671 | 0.11024 | -0.0774 | -6.0513
-17.5 | -0.762 | 0.08912 | -0.0876 | -8.5503
-17 | -0.8135 | 0.07731 | -0.0905 | -10.5226
-16.5 | -0.8769 | 0.06706 | -0.0907 | -13.0763
-16 | -0.9199 | 0.06021 | -0.088 | -15.2782
-15.5 | -0.9284 | 0.05616 | -0.0847 | -16.5313
-15 | -0.9494 | 0.05277 | -0.0788 | -17.9913
-14.5 | -0.968 | 0.05073 | -0.0718 | -19.0814
-14 | -0.9657 | 0.04706 | -0.0706 | -20.5206
-13.5 | -0.9336 | 0.04242 | -0.0733 | -22.0085
-13 | -0.8808 | 0.03964 | -0.0774 | -22.22
-12 | -0.77 | 0.03425 | -0.0841 | -22.4818
-11.5 | -0.7165 | 0.03218 | -0.0873 | -22.2654
-11 | -0.6356 | 0.03013 | -0.0924 | -21.0953
-10.5 | -0.5749 | 0.02851 | -0.0953 | -20.1649
-10 | -0.508 | 0.02664 | -0.0993 | -19.0691
-9.5 | -0.4547 | 0.02495 | -0.1019 | -18.2244
-9 | -0.4009 | 0.02283 | -0.1055 | -17.5602
-8.5 | -0.3462 | 0.02107 | -0.1092 | -16.4309
-8 | -0.3111 | 0.01898 | -0.1099 | -16.3909
-7.5 | -0.3206 | 0.01571 | -0.1037 | -20.4074
-7 | -0.3639 | 0.01383 | -0.0871 | -26.3124
-6.5 | -0.385 | 0.01326 | -0.072 | -29.0347
-6 | -0.3797 | 0.01338 | -0.0614 | -28.3782
-5.5 | -0.3748 | 0.0136 | -0.0507 | -27.5588
-5 | -0.3443 | 0.01393 | -0.0452 | -24.7164
-4.5 | -0.3038 | 0.01416 | -0.0418 | -21.4548
-4 | -0.2732 | 0.01454 | -0.0364 | -18.7895
-3.5 | -0.2174 | 0.01487 | -0.0361 | -14.62
-3 | -0.1734 | 0.01528 | -0.0335 | -11.3482
-2.5 | -0.119 | 0.01546 | -0.0332 | -7.6973
-2 | -0.0914 | 0.01559 | -0.0276 | -5.8627
-1.5 | -0.0353 | 0.01556 | -0.0281 | -2.2686
-1 | 0.022 | 0.01547 | -0.029 | 1.4221
-0.5 | 0.037 | 0.01548 | -0.0211 | 2.3902
0 | 0.1005 | 0.01544 | -0.0232 | 6.5091
0.5 | 0.1067 | 0.01558 | -0.0135 | 6.8485
1 | 0.1645 | 0.0156 | -0.0145 | 10.5449
1.5 | 0.2319 | 0.01559 | -0.0174 | 14.8749
2 | 0.2246 | 0.01594 | -0.005 | 14.0903
2.5 | 0.2895 | 0.01592 | -0.0074 | 18.1847
3 | 0.294 | 0.01634 | 0.0024 | 17.9927
3.5 | 0.3428 | 0.01642 | 0.0034 | 20.877
4 | 0.4301 | 0.01626 | -0.0035 | 26.4514
4.5 | 0.4094 | 0.01665 | 0.0115 | 24.5886
5 | 0.4813 | 0.01605 | 0.0084 | 29.9875
5.5 | 0.5715 | 0.0153 | 0.0016 | 37.3529
6 | 0.6249 | 0.01478 | 0.0023 | 42.2801
6.5 | 0.6666 | 0.01444 | 0.0052 | 46.1634
7 | 0.6958 | 0.0144 | 0.01 | 48.3194
7.5 | 0.7377 | 0.01446 | 0.0117 | 51.0166
8 | 0.7961 | 0.01468 | 0.0095 | 54.2302
8.5 | 0.8383 | 0.01581 | 0.0092 | 53.0234
9 | 0.8344 | 0.02068 | 0.0121 | 40.3482
9.5 | 0.8174 | 0.0268 | 0.0153 | 30.5
10 | 0.8024 | 0.03002 | 0.0225 | 26.7288
10.5 | 0.8082 | 0.0328 | 0.0267 | 24.6402
11 | 0.8232 | 0.03527 | 0.0297 | 23.3399
11.5 | 0.833 | 0.03825 | 0.0329 | 21.7778
12 | 0.8544 | 0.04054 | 0.035 | 21.0755
12.5 | 0.8777 | 0.04273 | 0.0369 | 20.5406
13 | 0.9047 | 0.04463 | 0.0389 | 20.2711
13.5 | 0.9381 | 0.04623 | 0.0403 | 20.292
14 | 0.968 | 0.04818 | 0.0415 | 20.0913
14.5 | 1.0121 | 0.0494 | 0.0424 | 20.4879
15 | 1.0309 | 0.05223 | 0.0437 | 19.7377
15.5 | 1.0515 | 0.05502 | 0.0446 | 19.1112
16 | 1.0883 | 0.05714 | 0.0453 | 19.0462
16.5 | 1.0934 | 0.06128 | 0.0464 | 17.8427
17 | 1.1062 | 0.06501 | 0.047 | 17.0158
17.5 | 1.1237 | 0.06873 | 0.0475 | 16.3495
18 | 1.1077 | 0.07529 | 0.0475 | 14.7124
18.5 | 1.1089 | 0.0805 | 0.0471 | 13.7752
19 | 1.1106 | 0.08604 | 0.0465 | 12.9079
19.5 | 1.0742 | 0.09654 | 0.0438 | 11.127
20 | 1.0401 | 0.10787 | 0.04 | 9.6422

## 19. Re 250k Mach 0.10 (1)
BIGFOIL.COM POLAR EXPORT
NACA65A220
NACA65A220 |  |  |  | Cl Max: | 1.508 | at alpha= | 14 | deg
JavaFoil+Calcfoil stall+Eppler ext transition |  |  |  | L/D Max: | 58.107 | at alpha= | 4 | deg
Re: | 250000 |  |  | Cd Min: | 0.01075 | at alpha= | -0.5 | deg
Mach: | 0.1 |  |  | Cl=0 at alpha= | -1.6587 | deg
|  |  |  | @ Cl=0.1, Cd= | 0.010757
|  |  |  | @ Cl=0.4, Cd= | 0.011138
|  |  |  | @ Cl=0.6, Cd= | 0.011681
alpha (deg) | Cl | Cd | Cm | Cl/Cd
-20 | -1.008 | 0.20182 | 0.005 | -4.994
-19.5 | -1.029 | 0.19096 | 0.004 | -5.39
-19 | -1.05 | 0.17854 | 0.004 | -5.879
-18.5 | -1.066 | 0.17358 | 0.003 | -6.142
-18 | -1.081 | 0.16266 | 0.003 | -6.645
-17.5 | -1.092 | 0.15306 | 0.002 | -7.133
-17 | -1.097 | 0.1451 | 0.002 | -7.561
-16.5 | -1.096 | 0.13578 | 0.001 | -8.076
-16 | -1.092 | 0.12799 | 0.001 | -8.535
-15.5 | -1.086 | 0.12033 | 0 | -9.023
-15 | -1.076 | 0.11434 | -0.001 | -9.407
-14.5 | -1.062 | 0.10731 | -0.002 | -9.899
-14 | -1.046 | 0.1008 | -0.002 | -10.379
-13.5 | -1.028 | 0.09432 | -0.003 | -10.898
-13 | -1.005 | 0.08842 | -0.004 | -11.371
-12.5 | -0.981 | 0.08262 | -0.005 | -11.869
-12 | -1.097 | 0.03218 | -0.009 | -34.087
-11.5 | -0.916 | 0.07474 | -0.006 | -12.26
-11 | -0.881 | 0.07102 | -0.006 | -12.405
-10.5 | -0.845 | 0.06714 | -0.007 | -12.581
-10 | -0.807 | 0.06269 | -0.008 | -12.876
-9.5 | -0.767 | 0.05906 | -0.009 | -12.982
-9 | -0.725 | 0.05567 | -0.009 | -13.021
-8.5 | -0.808 | 0.0206 | -0.018 | -39.239
-8 | -0.756 | 0.0196 | -0.019 | -38.589
-7.5 | -0.702 | 0.01882 | -0.021 | -37.308
-7 | -0.647 | 0.01801 | -0.022 | -35.926
-6.5 | -0.591 | 0.0173 | -0.024 | -34.154
-6 | -0.532 | 0.01672 | -0.025 | -31.837
-5.5 | -0.473 | 0.01617 | -0.026 | -29.258
-5 | -0.413 | 0.01571 | -0.028 | -26.305
-4.5 | -0.353 | 0.01531 | -0.029 | -23.033
-4 | -0.291 | 0.01493 | -0.031 | -19.518
-3.5 | -0.23 | 0.01461 | -0.032 | -15.734
-3 | -0.168 | 0.01438 | -0.034 | -11.675
-2.5 | -0.106 | 0.01102 | -0.035 | -9.577
-2 | -0.043 | 0.01079 | -0.036 | -3.988
-1.5 | 0.02 | 0.01082 | -0.038 | 1.867
-1 | 0.084 | 0.01076 | -0.039 | 7.794
-0.5 | 0.148 | 0.01075 | -0.04 | 13.732
0 | 0.209 | 0.01085 | -0.042 | 19.232
0.5 | 0.271 | 0.01093 | -0.043 | 24.82
1 | 0.334 | 0.01102 | -0.044 | 30.277
1.5 | 0.396 | 0.01113 | -0.046 | 35.561
2 | 0.458 | 0.01126 | -0.047 | 40.661
2.5 | 0.52 | 0.01142 | -0.048 | 45.541
3 | 0.582 | 0.01161 | -0.05 | 50.075
3.5 | 0.64 | 0.01184 | -0.051 | 54.059
4 | 0.7 | 0.01205 | -0.052 | 58.107
4.5 | 0.759 | 0.01774 | -0.053 | 42.815
5 | 0.818 | 0.01836 | -0.055 | 44.549
5.5 | 0.876 | 0.01902 | -0.056 | 46.05
6 | 0.933 | 0.01975 | -0.057 | 47.246
6.5 | 0.989 | 0.02051 | -0.058 | 48.229
7 | 1.044 | 0.0213 | -0.059 | 49.007
7.5 | 1.098 | 0.02223 | -0.06 | 49.404
8 | 1.151 | 0.02311 | -0.062 | 49.792
8.5 | 1.201 | 0.02411 | -0.063 | 49.796
9 | 1.248 | 0.02507 | -0.064 | 49.781
9.5 | 1.293 | 0.02629 | -0.065 | 49.175
10 | 1.335 | 0.02749 | -0.066 | 48.55
10.5 | 1.373 | 0.02882 | -0.067 | 47.664
11 | 1.409 | 0.03022 | -0.068 | 46.611
11.5 | 1.437 | 0.03309 | -0.069 | 43.431
12 | 1.462 | 0.03502 | -0.07 | 41.751
12.5 | 1.482 | 0.03714 | -0.071 | 39.909
13 | 1.497 | 0.03969 | -0.072 | 37.715
13.5 | 1.506 | 0.04241 | -0.072 | 35.512
14 | 1.508 | 0.04608 | -0.073 | 32.718
14.5 | 1.491 | 0.05301 | -0.072 | 28.118
15 | 1.331 | 0.10776 | -0.052 | 12.348
15.5 | 1.309 | 0.12237 | -0.045 | 10.699
16 | 1.302 | 0.12964 | -0.045 | 10.047
16.5 | 1.292 | 0.13751 | -0.045 | 9.397
17 | 1.278 | 0.1449 | -0.044 | 8.823
17.5 | 1.263 | 0.15311 | -0.045 | 8.246
18 | 1.239 | 0.16198 | -0.044 | 7.651
18.5 | 1.215 | 0.1741 | -0.044 | 6.976
19 | 1.187 | 0.18318 | -0.044 | 6.48

## 20. Re 250k Mach 0.10 (2)
BIGFOIL.COM POLAR EXPORT
NACA65A220
NACA65A220 |  |  |  | Cl Max: | 1.1056 | at alpha= | 17.5 | deg
XFOIL ncrit=9 |  |  |  | L/D Max: | 53.6597 | at alpha= | 8 | deg
Re: | 250000 |  |  | Cd Min: | 0.18897 | at alpha= | -19 | deg
Mach: | 0.1 |  |  | Cl=0 at alpha= | -1.1324 | deg
|  |  |  | @ Cl=0.1, Cd= | 0.015532
|  |  |  | @ Cl=0.4, Cd= | 0.016762
|  |  |  | @ Cl=0.6, Cd= | 0.015096
alpha (deg) | Cl | Cd | Cm | Cl/Cd
-19 | -0.4422 | 0.18897 | -0.0419 | -2.3401
-18.5 | -0.4702 | 0.17567 | -0.0515 | -2.6766
-18 | -0.633 | 0.11755 | -0.0745 | -5.3849
-17.5 | -0.7286 | 0.09471 | -0.0861 | -7.693
-17 | -0.7786 | 0.08222 | -0.09 | -9.4697
-16.5 | -0.8465 | 0.07072 | -0.0917 | -11.9697
-16 | -0.8918 | 0.06313 | -0.0898 | -14.1264
-15.5 | -0.901 | 0.05885 | -0.087 | -15.3101
-15 | -0.9268 | 0.05487 | -0.0814 | -16.8908
-14.5 | -0.9478 | 0.05256 | -0.0746 | -18.0327
-14 | -0.9512 | 0.04867 | -0.0728 | -19.5439
-13.5 | -0.9302 | 0.04342 | -0.0752 | -21.4233
-13 | -0.8754 | 0.04046 | -0.0794 | -21.6362
-12.5 | -0.8458 | 0.03769 | -0.0811 | -22.441
-12 | -0.769 | 0.03473 | -0.0856 | -22.1422
-11.5 | -0.714 | 0.03256 | -0.0889 | -21.9287
-11 | -0.6338 | 0.03044 | -0.094 | -20.8213
-10.5 | -0.5729 | 0.02879 | -0.0968 | -19.8993
-10 | -0.5046 | 0.02693 | -0.1008 | -18.7375
-9.5 | -0.4511 | 0.02523 | -0.1034 | -17.8795
-9 | -0.3988 | 0.02315 | -0.1065 | -17.2268
-8.5 | -0.3416 | 0.02129 | -0.1108 | -16.0451
-8 | -0.3061 | 0.01921 | -0.1114 | -15.9344
-7.5 | -0.3129 | 0.01596 | -0.1059 | -19.6053
-7 | -0.357 | 0.014 | -0.0894 | -25.5
-6.5 | -0.3823 | 0.01333 | -0.0736 | -28.6797
-6 | -0.3755 | 0.01341 | -0.0632 | -28.0015
-5.5 | -0.3727 | 0.01363 | -0.052 | -27.3441
-5 | -0.346 | 0.01398 | -0.0456 | -24.7496
-4.5 | -0.3006 | 0.01422 | -0.0432 | -21.1392
-4 | -0.2721 | 0.01462 | -0.0372 | -18.6115
-3.5 | -0.2125 | 0.01497 | -0.0376 | -14.1951
-3 | -0.1747 | 0.01537 | -0.0337 | -11.3663
-2.5 | -0.1179 | 0.01552 | -0.0338 | -7.5966
-2 | -0.097 | 0.0157 | -0.0268 | -6.1783
-1.5 | -0.0347 | 0.01564 | -0.0285 | -2.2187
-1 | 0.0125 | 0.01562 | -0.0271 | 0.80026
-0.5 | 0.035 | 0.01556 | -0.0208 | 2.2494
0 | 0.1035 | 0.01553 | -0.0238 | 6.6645
0.5 | 0.1043 | 0.0157 | -0.013 | 6.6433
1 | 0.1647 | 0.01568 | -0.0144 | 10.5038
1.5 | 0.2147 | 0.01579 | -0.0138 | 13.5972
2 | 0.221 | 0.01604 | -0.0041 | 13.7781
2.5 | 0.2924 | 0.01601 | -0.0077 | 18.2636
3 | 0.2768 | 0.01653 | 0.0063 | 16.7453
3.5 | 0.3447 | 0.01651 | 0.0034 | 20.8783
4 | 0.3604 | 0.01686 | 0.0109 | 21.376
4.5 | 0.4128 | 0.01673 | 0.0114 | 24.6742
5 | 0.4704 | 0.01629 | 0.0111 | 28.8766
5.5 | 0.5549 | 0.01554 | 0.0057 | 35.7079
6 | 0.6168 | 0.01493 | 0.0048 | 41.3128
6.5 | 0.6578 | 0.01464 | 0.0078 | 44.9317
7 | 0.6909 | 0.01457 | 0.0119 | 47.4194
7.5 | 0.7357 | 0.01457 | 0.0132 | 50.4942
8 | 0.7947 | 0.01481 | 0.0109 | 53.6597
8.5 | 0.8342 | 0.0161 | 0.0109 | 51.8137
9 | 0.8283 | 0.02126 | 0.0137 | 38.9605
9.5 | 0.8112 | 0.0274 | 0.0168 | 29.6058
10 | 0.799 | 0.03057 | 0.0236 | 26.1367
10.5 | 0.8047 | 0.03341 | 0.0278 | 24.0856
11 | 0.8199 | 0.03591 | 0.0308 | 22.8321
11.5 | 0.8304 | 0.03889 | 0.0339 | 21.3525
12 | 0.8521 | 0.04119 | 0.036 | 20.6871
12.5 | 0.8759 | 0.04338 | 0.0379 | 20.1913
13 | 0.9054 | 0.04511 | 0.04 | 20.0709
13.5 | 0.938 | 0.04684 | 0.0414 | 20.0256
14 | 0.9678 | 0.04886 | 0.0426 | 19.8076
14.5 | 1.0098 | 0.05027 | 0.0437 | 20.0875
15 | 1.0294 | 0.05315 | 0.0449 | 19.3678
15.5 | 1.0501 | 0.05599 | 0.0458 | 18.7551
16 | 1.0804 | 0.05863 | 0.0467 | 18.4274
16.5 | 1.0862 | 0.06289 | 0.0477 | 17.2714
17 | 1.0998 | 0.06666 | 0.0482 | 16.4986
17.5 | 1.1056 | 0.07152 | 0.0487 | 15.4586
18 | 1.0915 | 0.07821 | 0.0485 | 13.956
18.5 | 1.0933 | 0.08353 | 0.0478 | 13.0887
19 | 1.0823 | 0.09082 | 0.0466 | 11.917
19.5 | 1.0413 | 0.1025 | 0.0429 | 10.159
20 | 0.9937 | 0.11659 | 0.0373 | 8.523

## 21. Re 250k Mach 0.25 (1)
BIGFOIL.COM POLAR EXPORT
NACA65A220
NACA65A220 |  |  |  | Cl Max: | 1.457 | at alpha= | 12.5 | deg
JavaFoil+Calcfoil stall+Eppler ext transition |  |  |  | L/D Max: | 54.074 | at alpha= | 3.5 | deg
Re: | 250000 |  |  | Cd Min: | 0.01099 | at alpha= | -0.5 | deg
Mach: | 0.25 |  |  | Cl=0 at alpha= | -1.6615 | deg
|  |  |  | @ Cl=0.1, Cd= | 0.011006
|  |  |  | @ Cl=0.4, Cd= | 0.011344
|  |  |  | @ Cl=0.6, Cd= | 0.011922
alpha (deg) | Cl | Cd | Cm | Cl/Cd
-19.5 | -0.705 | 0.23112 | 0.003 | -3.051
-19 | -0.762 | 0.21442 | 0.003 | -3.553
-18.5 | -0.815 | 0.20077 | 0.003 | -4.06
-18 | -0.863 | 0.18668 | 0.002 | -4.625
-17.5 | -0.908 | 0.17587 | 0.002 | -5.161
-17 | -0.94 | 0.16374 | 0.002 | -5.74
-16.5 | -0.963 | 0.15531 | 0.001 | -6.201
-16 | -0.983 | 0.14117 | 0 | -6.962
-15.5 | -0.996 | 0.13197 | 0 | -7.548
-15 | -1.004 | 0.12534 | -0.001 | -8.013
-14.5 | -1.007 | 0.11603 | -0.002 | -8.68
-14 | -1.005 | 0.1085 | -0.002 | -9.265
-13.5 | -0.998 | 0.10036 | -0.003 | -9.942
-13 | -0.985 | 0.09383 | -0.004 | -10.502
-12.5 | -0.969 | 0.08753 | -0.005 | -11.07
-12 | -0.948 | 0.08153 | -0.005 | -11.622
-11.5 | -0.923 | 0.07587 | -0.006 | -12.163
-11 | -0.889 | 0.07271 | -0.007 | -12.231
-10.5 | -0.855 | 0.06875 | -0.007 | -12.434
-10 | -0.819 | 0.06445 | -0.008 | -12.707
-9.5 | -0.781 | 0.06019 | -0.009 | -12.969
-9 | -0.739 | 0.05668 | -0.01 | -13.044
-8.5 | -0.696 | 0.05321 | -0.01 | -13.085
-8 | -0.772 | 0.02058 | -0.02 | -37.486
-7.5 | -0.717 | 0.01969 | -0.021 | -36.419
-7 | -0.661 | 0.01884 | -0.023 | -35.07
-6.5 | -0.603 | 0.01804 | -0.024 | -33.434
-6 | -0.545 | 0.0173 | -0.026 | -31.48
-5.5 | -0.485 | 0.01671 | -0.027 | -28.994
-5 | -0.423 | 0.01619 | -0.029 | -26.157
-4.5 | -0.361 | 0.01575 | -0.03 | -22.944
-4 | -0.299 | 0.01532 | -0.031 | -19.501
-3.5 | -0.236 | 0.01503 | -0.033 | -15.679
-3 | -0.172 | 0.01471 | -0.034 | -11.705
-2.5 | -0.108 | 0.01111 | -0.036 | -9.742
-2 | -0.044 | 0.01112 | -0.037 | -3.965
-1.5 | 0.021 | 0.01106 | -0.038 | 1.859
-1 | 0.086 | 0.01101 | -0.04 | 7.831
-0.5 | 0.152 | 0.01099 | -0.042 | 13.801
0 | 0.214 | 0.01112 | -0.043 | 19.248
0.5 | 0.278 | 0.01116 | -0.044 | 24.933
1 | 0.342 | 0.01129 | -0.046 | 30.334
1.5 | 0.406 | 0.01135 | -0.047 | 35.789
2 | 0.47 | 0.01151 | -0.048 | 40.849
2.5 | 0.533 | 0.0117 | -0.05 | 45.613
3 | 0.597 | 0.01191 | -0.051 | 50.115
3.5 | 0.656 | 0.01214 | -0.052 | 54.074
4 | 0.717 | 0.01769 | -0.053 | 40.546
4.5 | 0.778 | 0.01833 | -0.055 | 42.437
5 | 0.838 | 0.01899 | -0.056 | 44.125
5.5 | 0.897 | 0.01972 | -0.057 | 45.507
6 | 0.955 | 0.02053 | -0.058 | 46.521
6.5 | 1.012 | 0.02135 | -0.06 | 47.403
7 | 1.068 | 0.02225 | -0.061 | 48.003
7.5 | 1.122 | 0.02324 | -0.062 | 48.296
8 | 1.175 | 0.02429 | -0.063 | 48.393
8.5 | 1.225 | 0.02546 | -0.064 | 48.097
9 | 1.271 | 0.02653 | -0.065 | 47.898
9.5 | 1.23 | 0.06104 | -0.061 | 20.152
10 | 1.141 | 0.06408 | -0.038 | 17.803
10.5 | 1.173 | 0.068 | -0.039 | 17.252
11 | 1.414 | 0.03416 | -0.07 | 41.404
11.5 | 1.435 | 0.03628 | -0.071 | 39.561
12 | 1.45 | 0.03849 | -0.071 | 37.674
12.5 | 1.457 | 0.04116 | -0.072 | 35.396
13 | 1.452 | 0.04502 | -0.073 | 32.241
13.5 | 1.425 | 0.05259 | -0.072 | 27.087
14 | 1.247 | 0.1083 | -0.044 | 11.51
14.5 | 1.231 | 0.11627 | -0.044 | 10.589
15 | 1.209 | 0.12408 | -0.043 | 9.746
15.5 | 1.182 | 0.13613 | -0.043 | 8.679
16 | 1.147 | 0.14467 | -0.042 | 7.929
16.5 | 1.102 | 0.15357 | -0.032 | 7.176
17 | 1.062 | 0.16791 | -0.041 | 6.326
17.5 | 1.008 | 0.17489 | -0.032 | 5.762

## 22. Re 250k Mach 0.25 (2)
BIGFOIL.COM POLAR EXPORT
NACA65A220
NACA65A220 |  |  |  | Cl Max: | 1.0422 | at alpha= | 15.5 | deg
XFOIL ncrit=9 |  |  |  | L/D Max: | 48.9799 | at alpha= | 8 | deg
Re: | 250000 |  |  | Cd Min: | 0.1965 | at alpha= | 20 | deg
Mach: | 0.25 |  |  | Cl=0 at alpha= | -0.92521 | deg
|  |  |  | @ Cl=0.1, Cd= | 0.016254
|  |  |  | @ Cl=0.4, Cd= | 0.017863
|  |  |  | @ Cl=0.6, Cd= | 0.015936
alpha (deg) | Cl | Cd | Cm | Cl/Cd
-18.5 | -0.4565 | 0.18229 | -0.051 | -2.5043
-18 | -0.4316 | 0.1772 | -0.05 | -2.4357
-17.5 | -0.4151 | 0.17231 | -0.0508 | -2.409
-16.5 | -0.5282 | 0.12295 | -0.0715 | -4.2961
-16 | -0.6238 | 0.09756 | -0.0841 | -6.394
-15.5 | -0.6996 | 0.082 | -0.09 | -8.5317
-15 | -0.7581 | 0.07214 | -0.0897 | -10.5087
-14.5 | -0.8136 | 0.06564 | -0.0851 | -12.3949
-14 | -0.8534 | 0.05914 | -0.0828 | -14.4302
-13.5 | -0.8713 | 0.05106 | -0.0862 | -17.0642
-13 | -0.8332 | 0.04575 | -0.0898 | -18.212
-12.5 | -0.8069 | 0.0417 | -0.0918 | -19.3501
-12 | -0.7567 | 0.03767 | -0.0944 | -20.0876
-11.5 | -0.6996 | 0.03485 | -0.0979 | -20.0746
-11 | -0.6274 | 0.03226 | -0.1018 | -19.4482
-10.5 | -0.5613 | 0.03031 | -0.1049 | -18.5186
-10 | -0.4856 | 0.02844 | -0.1093 | -17.0745
-9.5 | -0.4305 | 0.02671 | -0.1114 | -16.1176
-9 | -0.3796 | 0.02477 | -0.1136 | -15.325
-8.5 | -0.3309 | 0.02277 | -0.1161 | -14.5323
-8 | -0.2867 | 0.02069 | -0.1181 | -13.8569
-7.5 | -0.2803 | 0.01784 | -0.1144 | -15.7119
-7 | -0.3191 | 0.01501 | -0.1013 | -21.2592
-6.5 | -0.3599 | 0.01377 | -0.0835 | -26.1365
-6 | -0.3668 | 0.01368 | -0.0702 | -26.8129
-5.5 | -0.3498 | 0.01386 | -0.0614 | -25.2381
-5 | -0.3472 | 0.01421 | -0.0497 | -24.4335
-4.5 | -0.3172 | 0.0145 | -0.0437 | -21.8759
-4 | -0.2683 | 0.01494 | -0.0412 | -17.9585
-3.5 | -0.2253 | 0.01542 | -0.0377 | -14.6109
-3 | -0.1787 | 0.01574 | -0.0352 | -11.3532
-2.5 | -0.1452 | 0.01595 | -0.0302 | -9.1034
-2 | -0.0808 | 0.01635 | -0.0314 | -4.9419
-1.5 | -0.0271 | 0.01608 | -0.0312 | -1.6853
-1 | -0.0073 | 0.01625 | -0.0238 | -0.44923
-0.5 | 0.0415 | 0.01606 | -0.0225 | 2.5841
0 | 0.0616 | 0.01627 | -0.0154 | 3.7861
0.5 | 0.1087 | 0.01625 | -0.0137 | 6.6892
1 | 0.1696 | 0.01617 | -0.0149 | 10.4886
1.5 | 0.1591 | 0.01664 | -0.0016 | 9.5613
2 | 0.2181 | 0.01655 | -0.0022 | 13.1782
2.5 | 0.1934 | 0.01726 | 0.0136 | 11.2051
3 | 0.2532 | 0.01717 | 0.0129 | 14.7467
3.5 | 0.2468 | 0.01819 | 0.0244 | 13.5679
4 | 0.3112 | 0.01798 | 0.0229 | 17.3081
4.5 | 0.3305 | 0.01887 | 0.029 | 17.5146
5 | 0.4568 | 0.01704 | 0.0171 | 26.8075
5.5 | 0.4897 | 0.01707 | 0.0217 | 28.6878
6 | 0.5654 | 0.01623 | 0.0187 | 34.8367
6.5 | 0.6254 | 0.01572 | 0.0184 | 39.7837
7 | 0.6834 | 0.01527 | 0.0183 | 44.7544
7.5 | 0.7249 | 0.01544 | 0.0203 | 46.9495
8 | 0.7778 | 0.01588 | 0.0192 | 48.9798
8.5 | 0.808 | 0.01805 | 0.0199 | 44.7645
9 | 0.7949 | 0.02443 | 0.0217 | 32.5379
9.5 | 0.7841 | 0.03059 | 0.0239 | 25.6326
10 | 0.7812 | 0.0336 | 0.0294 | 23.25
10.5 | 0.7892 | 0.03657 | 0.0332 | 21.5805
11 | 0.8031 | 0.0394 | 0.0362 | 20.3832
11.5 | 0.8176 | 0.0423 | 0.0391 | 19.3286
12 | 0.8412 | 0.04465 | 0.0413 | 18.8399
12.5 | 0.8689 | 0.04673 | 0.0434 | 18.5941
13 | 0.9042 | 0.04826 | 0.0455 | 18.736
13.5 | 0.9377 | 0.05025 | 0.0471 | 18.6607
14 | 0.9663 | 0.05266 | 0.0485 | 18.3498
14.5 | 0.9979 | 0.05521 | 0.05 | 18.0746
15 | 1.015 | 0.05874 | 0.0513 | 17.2795
15.5 | 1.0422 | 0.06197 | 0.0524 | 16.8178
16 | 1.0327 | 0.06783 | 0.0533 | 15.2248
16.5 | 1.0346 | 0.0732 | 0.0536 | 14.1339
17 | 1.0383 | 0.07891 | 0.0539 | 13.158
17.5 | 1.0006 | 0.0891 | 0.0518 | 11.2301
18 | 0.9653 | 0.10025 | 0.0484 | 9.6289
18.5 | 0.9272 | 0.11291 | 0.0432 | 8.2119
19 | 0.8584 | 0.13244 | 0.0329 | 6.4814
19.5 | 0.679 | 0.18697 | 0.0043 | 3.6316
20 | 0.6837 | 0.1965 | 0.0002 | 3.4794

## 23. Re 250k Mach 0.50 (1)
BIGFOIL.COM POLAR EXPORT
NACA65A220
NACA65A220 |  |  |  | Cl Max: | 1.306 | at alpha= | 9 | deg
JavaFoil+Calcfoil stall+Eppler ext transition |  |  |  | L/D Max: | 49.521 | at alpha= | 3 | deg
Re: | 250000 |  |  | Cd Min: | 0.01201 | at alpha= | -0.5 | deg
Mach: | 0.5 |  |  | Cl=0 at alpha= | -1.6597 | deg
|  |  |  | @ Cl=0.1, Cd= | 0.012029
|  |  |  | @ Cl=0.4, Cd= | 0.012456
|  |  |  | @ Cl=0.6, Cd= | 0.013106
alpha (deg) | Cl | Cd | Cm | Cl/Cd
-20 | -1.049 | 0.27011 | 0.007 | -3.884
-19.5 | -1.021 | 0.26352 | 0.006 | -3.875
-19 | -0.994 | 0.26467 | 0.005 | -3.754
-18.5 | -0.966 | 0.25423 | 0.004 | -3.799
-18 | -0.938 | 0.25143 | 0.004 | -3.731
-17.5 | -0.908 | 0.23724 | 0.003 | -3.827
-17 | -0.88 | 0.22752 | 0.002 | -3.867
-16.5 | -0.852 | 0.21743 | 0.001 | -3.918
-16 | -0.824 | 0.21079 | 0.001 | -3.909
-15.5 | -0.796 | 0.20611 | 0 | -3.862
-15 | -0.768 | 0.20174 | -0.001 | -3.806
-14.5 | -0.74 | 0.19781 | -0.002 | -3.74
-14 | -0.71 | 0.18606 | -0.002 | -3.814
-13.5 | -0.681 | 0.18486 | -0.003 | -3.686
-13 | -0.653 | 0.17433 | -0.004 | -3.746
-12.5 | -0.625 | 0.16923 | -0.004 | -3.691
-12 | -0.595 | 0.15826 | -0.005 | -3.76
-11.5 | -0.567 | 0.15832 | -0.005 | -3.578
-11 | -0.537 | 0.12953 | -0.005 | -4.147
-10.5 | -0.508 | 0.1132 | -0.005 | -4.49
-10 | -0.761 | 0.07843 | -0.009 | -9.705
-9.5 | -0.785 | 0.07013 | -0.01 | -11.194
-9 | -0.771 | 0.06372 | -0.01 | -12.101
-8.5 | -0.743 | 0.05906 | -0.011 | -12.588
-8 | -0.704 | 0.05446 | -0.012 | -12.933
-7.5 | -0.659 | 0.0506 | -0.013 | -13.029
-7 | -0.61 | 0.04725 | -0.014 | -12.915
-6.5 | -0.659 | 0.02141 | -0.027 | -30.771
-6 | -0.595 | 0.02045 | -0.028 | -29.105
-5.5 | -0.53 | 0.01961 | -0.03 | -27.03
-5 | -0.464 | 0.01867 | -0.031 | -24.865
-4.5 | -0.397 | 0.01796 | -0.033 | -22.119
-4 | -0.33 | 0.01726 | -0.034 | -19.086
-3.5 | -0.261 | 0.01665 | -0.036 | -15.666
-3 | -0.191 | 0.01615 | -0.038 | -11.808
-2.5 | -0.12 | 0.01573 | -0.039 | -7.633
-2 | -0.049 | 0.01215 | -0.041 | -4.022
-1.5 | 0.023 | 0.01206 | -0.042 | 1.887
-1 | 0.095 | 0.01203 | -0.044 | 7.874
-0.5 | 0.167 | 0.01201 | -0.045 | 13.901
0 | 0.238 | 0.01214 | -0.047 | 19.616
0.5 | 0.31 | 0.01227 | -0.049 | 25.228
1 | 0.381 | 0.01241 | -0.051 | 30.682
1.5 | 0.451 | 0.01258 | -0.052 | 35.876
2 | 0.521 | 0.01278 | -0.053 | 40.81
2.5 | 0.591 | 0.01307 | -0.055 | 45.252
3 | 0.661 | 0.01335 | -0.056 | 49.521
3.5 | 0.726 | 0.01961 | -0.058 | 37.025
4 | 0.794 | 0.0204 | -0.059 | 38.899
4.5 | 0.86 | 0.02127 | -0.061 | 40.415
5 | 0.925 | 0.02225 | -0.062 | 41.55
5.5 | 0.989 | 0.0234 | -0.063 | 42.241
6 | 1.05 | 0.02456 | -0.065 | 42.739
6.5 | 1.108 | 0.02591 | -0.066 | 42.782
7 | 1.164 | 0.0274 | -0.067 | 42.469
7.5 | 1.215 | 0.02888 | -0.069 | 42.053
8 | 1.067 | 0.05426 | -0.039 | 19.658
8.5 | 1.095 | 0.05873 | -0.038 | 18.643
9 | 1.306 | 0.03725 | -0.072 | 35.049
9.5 | 1.292 | 0.04058 | -0.073 | 31.832
10 | 1.052 | 0.08009 | -0.042 | 13.139
10.5 | 0.696 | 0.12097 | -0.027 | 5.75
11 | 0.724 | 0.1316 | -0.028 | 5.499
11.5 | 0.754 | 0.16018 | -0.036 | 4.704
12 | 0.782 | 0.16398 | -0.037 | 4.768
12.5 | 0.811 | 0.17563 | -0.041 | 4.618
13 | 0.839 | 0.17915 | -0.041 | 4.683
13.5 | 0.867 | 0.19171 | -0.042 | 4.521
14 | 0.895 | 0.19641 | -0.043 | 4.556

## 24. Re 250k Mach 0.50 (2)
BIGFOIL.COM POLAR EXPORT
NACA65A220
NACA65A220 |  |  |  | Cl Max: | -0.0272 | at alpha= | 2 | deg
XFOIL ncrit=9 |  |  |  | L/D Max: | -1.211 | at alpha= | 2 | deg
Re: | 250000 |  |  | Cd Min: | 0.17608 | at alpha= | -16.5 | deg
Mach: | 0.5 |  |  | Cl=0 at alpha= | -99 | deg
|  |  |  | @ Cl=0.1, Cd= | 0.02246
|  |  |  | @ Cl=0.4, Cd= | 0.02246
|  |  |  | @ Cl=0.6, Cd= | 0.02246
alpha (deg) | Cl | Cd | Cm | Cl/Cd
-16.5 | -0.386 | 0.17608 | -0.0578 | -2.1922
-16 | -0.3838 | 0.17124 | -0.0565 | -2.2413
-15.5 | -0.4198 | 0.16311 | -0.0581 | -2.5737
-15 | -0.3938 | 0.1538 | -0.0609 | -2.5605
-14.5 | -0.3837 | 0.13929 | -0.0715 | -2.7547
-14 | -0.3995 | 0.12099 | -0.0842 | -3.3019
-13.5 | -0.3965 | 0.10842 | -0.0937 | -3.6571
-13 | -0.4617 | 0.0858 | -0.1097 | -5.3811
-12.5 | -0.506 | 0.07038 | -0.121 | -7.1895
-12 | -0.5297 | 0.05879 | -0.1293 | -9.01
-11.5 | -0.543 | 0.04978 | -0.1339 | -10.908
-11 | -0.5255 | 0.04273 | -0.1382 | -12.2982
-10.5 | -0.4885 | 0.03817 | -0.1399 | -12.798
-10 | -0.4305 | 0.03477 | -0.1417 | -12.3814
-9.5 | -0.3567 | 0.0325 | -0.1444 | -10.9754
-9 | -0.2905 | 0.03077 | -0.146 | -9.441
-8.5 | -0.2431 | 0.02872 | -0.1465 | -8.4645
-8 | -0.2058 | 0.02649 | -0.1461 | -7.769
-7.5 | -0.1799 | 0.0241 | -0.1441 | -7.4647
-7 | -0.1855 | 0.02093 | -0.1384 | -8.8629
-6.5 | -0.231 | 0.01754 | -0.1257 | -13.1699
-6 | -0.2744 | 0.01583 | -0.1085 | -17.3342
-5.5 | -0.2764 | 0.0156 | -0.0956 | -17.7179
-5 | -0.2842 | 0.01577 | -0.0806 | -18.0216
-4.5 | -0.3075 | 0.01625 | -0.0623 | -18.9231
-4 | -0.2489 | 0.01696 | -0.0592 | -14.6757
-3.5 | -0.2428 | 0.01773 | -0.0465 | -13.6943
-3 | -0.1726 | 0.01821 | -0.0464 | -9.4783
-2.5 | -0.1513 | 0.01899 | -0.0371 | -7.9674
-2 | -0.0819 | 0.01941 | -0.0372 | -4.2195
-1.5 | -0.1314 | 0.01946 | -0.0153 | -6.7523
-1 | -0.0548 | 0.01947 | -0.0177 | -2.8146
-0.5 | -0.1469 | 0.01986 | 0.0121 | -7.3968
0 | -0.066 | 0.01973 | 0.0088 | -3.3452
1 | -0.1733 | 0.02345 | 0.0491 | -7.3902
1.5 | -0.1013 | 0.02305 | 0.048 | -4.3948
2 | -0.0272 | 0.02246 | 0.0467 | -1.211

## 25. Re 500k Mach 0.00 (1)
BIGFOIL.COM POLAR EXPORT
NACA65A220
NACA65A220 |  |  |  | Cl Max: | 1.537 | at alpha= | 14.5 | deg
JavaFoil+Calcfoil stall+Eppler ext transition |  |  |  | L/D Max: | 75.641 | at alpha= | 4 | deg
Re: | 500000 |  |  | Cd Min: | 0.0083 | at alpha= | -2 | deg
Mach: | 0 |  |  | Cl=0 at alpha= | -1.6587 | deg
|  |  |  | @ Cl=0.1, Cd= | 0.0083953
|  |  |  | @ Cl=0.4, Cd= | 0.0084546
|  |  |  | @ Cl=0.6, Cd= | 0.0090069
alpha (deg) | Cl | Cd | Cm | Cl/Cd
-19.5 | -1.069 | 0.16921 | 0.005 | -6.321
-19 | -1.085 | 0.16145 | 0.004 | -6.722
-18.5 | -1.099 | 0.15271 | 0.004 | -7.194
-18 | -1.109 | 0.14733 | 0.003 | -7.525
-17.5 | -1.117 | 0.13926 | 0.003 | -8.021
-17 | -1.119 | 0.131 | 0.002 | -8.542
-16.5 | -1.116 | 0.12201 | 0.001 | -9.15
-16 | -1.119 | 0.11118 | 0.001 | -10.062
-15.5 | -1.113 | 0.10348 | 0 | -10.757
-15 | -1.124 | 0.08624 | -0.001 | -13.034
-14.5 | -1.208 | 0.04395 | -0.003 | -27.484
-14 | -1.206 | 0.03698 | -0.004 | -32.605
-13.5 | -1.193 | 0.03243 | -0.005 | -36.776
-13 | -1.171 | 0.02972 | -0.006 | -39.387
-12.5 | -1.144 | 0.02742 | -0.008 | -41.726
-12 | -1.113 | 0.02572 | -0.009 | -43.269
-11.5 | -1.079 | 0.02339 | -0.01 | -46.147
-11 | -1.041 | 0.0219 | -0.011 | -47.543
-10.5 | -1 | 0.02084 | -0.013 | -47.966
-10 | -0.956 | 0.01987 | -0.014 | -48.105
-9.5 | -0.91 | 0.01893 | -0.015 | -48.041
-9 | -0.861 | 0.01803 | -0.017 | -47.77
-8.5 | -0.811 | 0.0172 | -0.018 | -47.19
-8 | -0.76 | 0.01634 | -0.019 | -46.513
-7.5 | -0.705 | 0.01571 | -0.021 | -44.914
-7 | -0.649 | 0.01511 | -0.022 | -42.974
-6.5 | -0.591 | 0.01459 | -0.024 | -40.534
-6 | -0.532 | 0.0141 | -0.025 | -37.764
-5.5 | -0.473 | 0.01366 | -0.026 | -34.626
-5 | -0.413 | 0.01328 | -0.028 | -31.091
-4.5 | -0.352 | 0.01294 | -0.029 | -27.213
-4 | -0.291 | 0.01262 | -0.031 | -23.08
-3.5 | -0.23 | 0.01234 | -0.032 | -18.611
-3 | -0.168 | 0.01207 | -0.034 | -13.913
-2.5 | -0.106 | 0.0084 | -0.035 | -12.664
-2 | -0.043 | 0.0083 | -0.037 | -5.211
-1.5 | 0.02 | 0.00836 | -0.038 | 2.405
-1 | 0.083 | 0.00839 | -0.039 | 9.954
-0.5 | 0.147 | 0.00841 | -0.041 | 17.463
0 | 0.21 | 0.00846 | -0.042 | 24.854
0.5 | 0.274 | 0.00849 | -0.044 | 32.21
1 | 0.337 | 0.00866 | -0.045 | 38.925
1.5 | 0.399 | 0.00845 | -0.046 | 47.25
2 | 0.46 | 0.00873 | -0.047 | 52.718
2.5 | 0.522 | 0.00885 | -0.049 | 58.947
3 | 0.584 | 0.00896 | -0.05 | 65.132
3.5 | 0.642 | 0.00913 | -0.051 | 70.33
4 | 0.703 | 0.00929 | -0.052 | 75.641
4.5 | 0.758 | 0.01523 | -0.053 | 49.774
5 | 0.817 | 0.01575 | -0.055 | 51.893
5.5 | 0.876 | 0.01631 | -0.056 | 53.69
6 | 0.933 | 0.0169 | -0.057 | 55.201
6.5 | 0.989 | 0.01755 | -0.058 | 56.335
7 | 1.044 | 0.01825 | -0.059 | 57.191
7.5 | 1.098 | 0.01902 | -0.06 | 57.719
8 | 1.151 | 0.01975 | -0.062 | 58.249
8.5 | 1.201 | 0.02061 | -0.063 | 58.267
9 | 1.248 | 0.02141 | -0.064 | 58.307
9.5 | 1.294 | 0.0224 | -0.065 | 57.76
10 | 1.336 | 0.02344 | -0.066 | 57.004
10.5 | 1.377 | 0.0245 | -0.067 | 56.181
11 | 1.414 | 0.02577 | -0.068 | 54.854
11.5 | 1.445 | 0.02697 | -0.069 | 53.593
12 | 1.47 | 0.02971 | -0.07 | 49.493
12.5 | 1.493 | 0.03145 | -0.071 | 47.464
13 | 1.511 | 0.03327 | -0.072 | 45.403
13.5 | 1.524 | 0.03538 | -0.073 | 43.09
14 | 1.533 | 0.03766 | -0.074 | 40.704
14.5 | 1.537 | 0.04015 | -0.074 | 38.279
15 | 1.535 | 0.04331 | -0.075 | 35.449
15.5 | 1.527 | 0.04722 | -0.075 | 32.345
16 | 1.512 | 0.05255 | -0.076 | 28.765
16.5 | 1.485 | 0.06045 | -0.075 | 24.559
17 | 1.376 | 0.10015 | -0.065 | 13.74
17.5 | 1.319 | 0.12796 | -0.057 | 10.311
18 | 1.289 | 0.14162 | -0.054 | 9.103
18.5 | 1.259 | 0.1545 | -0.05 | 8.146
19 | 1.234 | 0.16305 | -0.049 | 7.569
19.5 | 1.209 | 0.17254 | -0.049 | 7.005

## 26. Re 500k Mach 0.00 (2)
BIGFOIL.COM POLAR EXPORT
NACA65A220
NACA65A220 |  |  |  | Cl Max: | 1.1432 | at alpha= | 19.5 | deg
XFOIL ncrit=9 |  |  |  | L/D Max: | 66.9281 | at alpha= | 7 | deg
Re: | 500000 |  |  | Cd Min: | 0.09467 | at alpha= | 20 | deg
Mach: | 0 |  |  | Cl=0 at alpha= | -1.1854 | deg
|  |  |  | @ Cl=0.1, Cd= | 0.0096562
|  |  |  | @ Cl=0.4, Cd= | 0.0099611
|  |  |  | @ Cl=0.6, Cd= | 0.010072
alpha (deg) | Cl | Cd | Cm | Cl/Cd
-20 | -0.9476 | 0.0891 | -0.0802 | -10.6352
-19.5 | -0.9617 | 0.08102 | -0.0829 | -11.8699
-19 | -0.9666 | 0.07465 | -0.0848 | -12.9484
-18.5 | -0.9679 | 0.06902 | -0.0858 | -14.0235
-18 | -0.9654 | 0.064 | -0.0867 | -15.0844
-17.5 | -0.9655 | 0.059 | -0.087 | -16.3644
-17 | -0.9612 | 0.05488 | -0.0861 | -17.5146
-16.5 | -0.9542 | 0.05135 | -0.0852 | -18.5823
-16 | -0.9471 | 0.04821 | -0.0836 | -19.6453
-15.5 | -0.9468 | 0.04533 | -0.0807 | -20.8868
-15 | -0.945 | 0.04304 | -0.0766 | -21.9563
-14.5 | -0.8998 | 0.03985 | -0.0812 | -22.5797
-14 | -0.8581 | 0.03697 | -0.085 | -23.2107
-13.5 | -0.8135 | 0.03447 | -0.0881 | -23.6002
-13 | -0.7689 | 0.03224 | -0.0909 | -23.8493
-12.5 | -0.723 | 0.03013 | -0.094 | -23.996
-12 | -0.67 | 0.02816 | -0.0969 | -23.7926
-11.5 | -0.6188 | 0.02641 | -0.0999 | -23.4305
-11 | -0.5673 | 0.02505 | -0.1026 | -22.6467
-10.5 | -0.5322 | 0.02317 | -0.1023 | -22.9694
-10 | -0.4967 | 0.02173 | -0.1018 | -22.8578
-9.5 | -0.4602 | 0.02048 | -0.1012 | -22.4707
-9 | -0.4296 | 0.01891 | -0.0998 | -22.7181
-8.5 | -0.3954 | 0.01752 | -0.099 | -22.5685
-8 | -0.3544 | 0.01641 | -0.0989 | -21.5966
-7.5 | -0.3122 | 0.01527 | -0.099 | -20.4453
-7 | -0.2842 | 0.01377 | -0.0967 | -20.6391
-6.5 | -0.2923 | 0.01138 | -0.0882 | -25.6854
-6 | -0.3086 | 0.0098 | -0.0754 | -31.4898
-5.5 | -0.3068 | 0.00922 | -0.0646 | -33.2755
-5 | -0.2929 | 0.00918 | -0.0558 | -31.9063
-4.5 | -0.267 | 0.00921 | -0.0495 | -28.9902
-4 | -0.2278 | 0.00927 | -0.0462 | -24.5739
-3.5 | -0.1958 | 0.00931 | -0.0412 | -21.0311
-3 | -0.1529 | 0.00944 | -0.0385 | -16.197
-2.5 | -0.1181 | 0.0095 | -0.0341 | -12.4316
-2 | -0.0734 | 0.00957 | -0.032 | -7.6698
-1.5 | -0.028 | 0.00963 | -0.03 | -2.9076
-1 | 0.0165 | 0.00962 | -0.0278 | 1.7152
-0.5 | 0.0738 | 0.00965 | -0.0286 | 7.6477
0 | 0.1159 | 0.00966 | -0.026 | 11.9979
0.5 | 0.1679 | 0.00966 | -0.0256 | 17.381
1 | 0.2207 | 0.00973 | -0.0255 | 22.6824
1.5 | 0.2629 | 0.00978 | -0.0229 | 26.8814
2 | 0.3192 | 0.00981 | -0.0235 | 32.5382
2.5 | 0.3668 | 0.00993 | -0.0222 | 36.9386
3 | 0.4095 | 0.00997 | -0.0197 | 41.0732
3.5 | 0.4556 | 0.00997 | -0.018 | 45.6971
4 | 0.4887 | 0.00993 | -0.0133 | 49.2145
4.5 | 0.5204 | 0.00992 | -0.0084 | 52.4597
5 | 0.5573 | 0.00997 | -0.0047 | 55.8977
5.5 | 0.5964 | 0.01006 | -0.0016 | 59.2843
6 | 0.6371 | 0.01019 | 0.0009 | 62.5221
6.5 | 0.6727 | 0.01041 | 0.0042 | 64.6206
7 | 0.7168 | 0.01071 | 0.0055 | 66.9281
7.5 | 0.7539 | 0.01145 | 0.0072 | 65.8428
8 | 0.7528 | 0.01359 | 0.0146 | 55.3937
8.5 | 0.7383 | 0.01683 | 0.0225 | 43.8681
9 | 0.7293 | 0.02077 | 0.0277 | 35.1131
9.5 | 0.7821 | 0.0239 | 0.022 | 32.7238
10 | 0.8347 | 0.02688 | 0.0182 | 31.0528
10.5 | 0.8509 | 0.02887 | 0.0217 | 29.4735
11 | 0.8597 | 0.03162 | 0.0255 | 27.1885
11.5 | 0.8799 | 0.03383 | 0.0279 | 26.0095
12 | 0.9006 | 0.03612 | 0.03 | 24.9336
12.5 | 0.9212 | 0.03851 | 0.0319 | 23.9211
13 | 0.9362 | 0.04138 | 0.034 | 22.6245
13.5 | 0.9563 | 0.04391 | 0.0357 | 21.7786
14 | 0.9812 | 0.04631 | 0.0365 | 21.1876
14.5 | 1.0023 | 0.04899 | 0.0375 | 20.4593
15 | 1.0219 | 0.05168 | 0.0389 | 19.7736
15.5 | 1.0431 | 0.05444 | 0.0397 | 19.1605
16 | 1.0625 | 0.05756 | 0.0401 | 18.459
16.5 | 1.08 | 0.06096 | 0.0402 | 17.7165
17 | 1.0958 | 0.06434 | 0.0407 | 17.0314
17.5 | 1.1101 | 0.06829 | 0.0405 | 16.2557
18 | 1.1204 | 0.07294 | 0.0396 | 15.3606
18.5 | 1.1291 | 0.07765 | 0.0389 | 14.5409
19 | 1.1368 | 0.0829 | 0.0376 | 13.7129
19.5 | 1.1432 | 0.08839 | 0.036 | 12.9336
20 | 1.1428 | 0.09467 | 0.0343 | 12.0714

## 27. Re 500k Mach 0.10 (1)
BIGFOIL.COM POLAR EXPORT
NACA65A220
NACA65A220 |  |  |  | Cl Max: | 1.525 | at alpha= | 14.5 | deg
JavaFoil+Calcfoil stall+Eppler ext transition |  |  |  | L/D Max: | 75.709 | at alpha= | 4 | deg
Re: | 500000 |  |  | Cd Min: | 0.00836 | at alpha= | -1.5 | deg
Mach: | 0.1 |  |  | Cl=0 at alpha= | -1.6587 | deg
|  |  |  | @ Cl=0.1, Cd= | 0.00839
|  |  |  | @ Cl=0.4, Cd= | 0.0085224
|  |  |  | @ Cl=0.6, Cd= | 0.0090403
alpha (deg) | Cl | Cd | Cm | Cl/Cd
-19 | -1.053 | 0.16451 | 0.004 | -6.402
-18.5 | -1.07 | 0.15694 | 0.004 | -6.816
-18 | -1.084 | 0.14969 | 0.003 | -7.244
-17.5 | -1.096 | 0.14226 | 0.003 | -7.701
-17 | -1.101 | 0.13213 | 0.002 | -8.335
-16.5 | -1.101 | 0.124 | 0.001 | -8.879
-16 | -1.098 | 0.11721 | 0.001 | -9.365
-15.5 | -1.102 | 0.10479 | 0 | -10.516
-15 | -1.096 | 0.09716 | -0.001 | -11.284
-14.5 | -1.178 | 0.05219 | -0.002 | -22.564
-14 | -1.195 | 0.039 | -0.004 | -30.631
-13.5 | -1.187 | 0.03349 | -0.005 | -35.433
-13 | -1.167 | 0.03036 | -0.006 | -38.46
-12.5 | -1.143 | 0.0279 | -0.008 | -40.966
-12 | -1.113 | 0.02608 | -0.009 | -42.672
-11.5 | -1.08 | 0.02377 | -0.01 | -45.439
-11 | -1.043 | 0.02213 | -0.011 | -47.124
-10.5 | -1.002 | 0.02104 | -0.013 | -47.62
-10 | -0.958 | 0.02016 | -0.014 | -47.529
-9.5 | -0.912 | 0.01912 | -0.015 | -47.713
-9 | -0.864 | 0.0182 | -0.017 | -47.476
-8.5 | -0.814 | 0.0174 | -0.018 | -46.789
-8 | -0.763 | 0.01649 | -0.02 | -46.234
-7.5 | -0.708 | 0.01582 | -0.021 | -44.78
-7 | -0.652 | 0.0152 | -0.022 | -42.875
-6.5 | -0.594 | 0.01468 | -0.024 | -40.438
-6 | -0.535 | 0.0142 | -0.025 | -37.654
-5.5 | -0.475 | 0.01375 | -0.027 | -34.564
-5 | -0.415 | 0.01335 | -0.028 | -31.065
-4.5 | -0.354 | 0.01299 | -0.029 | -27.237
-4 | -0.292 | 0.01267 | -0.031 | -23.077
-3.5 | -0.231 | 0.01238 | -0.032 | -18.641
-3 | -0.169 | 0.0121 | -0.034 | -13.938
-2.5 | -0.107 | 0.0084 | -0.035 | -12.726
-2 | -0.043 | 0.00841 | -0.037 | -5.171
-1.5 | 0.02 | 0.00836 | -0.038 | 2.417
-1 | 0.084 | 0.00838 | -0.04 | 10.009
-0.5 | 0.148 | 0.00842 | -0.041 | 17.531
0 | 0.211 | 0.00853 | -0.042 | 24.767
0.5 | 0.275 | 0.00861 | -0.044 | 31.947
1 | 0.339 | 0.00867 | -0.045 | 39.069
1.5 | 0.401 | 0.00852 | -0.046 | 47.096
2 | 0.462 | 0.00877 | -0.048 | 52.697
2.5 | 0.524 | 0.00888 | -0.049 | 59.03
3 | 0.586 | 0.009 | -0.05 | 65.156
3.5 | 0.645 | 0.00917 | -0.051 | 70.35
4 | 0.706 | 0.00932 | -0.053 | 75.709
4.5 | 0.762 | 0.01531 | -0.054 | 49.738
5 | 0.821 | 0.01584 | -0.055 | 51.823
5.5 | 0.88 | 0.01642 | -0.056 | 53.569
6 | 0.937 | 0.01703 | -0.057 | 55.003
6.5 | 0.993 | 0.01769 | -0.058 | 56.136
7 | 1.048 | 0.0184 | -0.06 | 56.962
7.5 | 1.102 | 0.01919 | -0.061 | 57.448
8 | 1.155 | 0.01998 | -0.062 | 57.804
8.5 | 1.205 | 0.02081 | -0.063 | 57.916
9 | 1.253 | 0.02166 | -0.064 | 57.836
9.5 | 1.298 | 0.0227 | -0.065 | 57.159
10 | 1.34 | 0.02377 | -0.066 | 56.386
10.5 | 1.38 | 0.02487 | -0.067 | 55.48
11 | 1.416 | 0.02608 | -0.069 | 54.289
11.5 | 1.445 | 0.02855 | -0.069 | 50.6
12 | 1.47 | 0.03014 | -0.07 | 48.778
12.5 | 1.491 | 0.03196 | -0.071 | 46.646
13 | 1.507 | 0.03398 | -0.072 | 44.346
13.5 | 1.518 | 0.03608 | -0.073 | 42.083
14 | 1.524 | 0.03851 | -0.074 | 39.577
14.5 | 1.525 | 0.04118 | -0.075 | 37.03
15 | 1.519 | 0.04456 | -0.075 | 34.09
15.5 | 1.503 | 0.05008 | -0.075 | 30.01
16 | 1.481 | 0.05613 | -0.075 | 26.39
16.5 | 1.419 | 0.07557 | -0.071 | 18.774
17 | 1.304 | 0.12427 | -0.056 | 10.495
17.5 | 1.278 | 0.13665 | -0.053 | 9.354
18 | 1.246 | 0.1487 | -0.049 | 8.381
18.5 | 1.22 | 0.15785 | -0.049 | 7.729
19 | 1.191 | 0.16623 | -0.048 | 7.167
19.5 | 1.162 | 0.17546 | -0.048 | 6.621

## 28. Re 500k Mach 0.10 (2)
BIGFOIL.COM POLAR EXPORT
NACA65A220
NACA65A220 |  |  |  | Cl Max: | 1.1331 | at alpha= | 19.5 | deg
XFOIL ncrit=9 |  |  |  | L/D Max: | 66.42 | at alpha= | 7 | deg
Re: | 500000 |  |  | Cd Min: | 0.09775 | at alpha= | 20 | deg
Mach: | 0.1 |  |  | Cl=0 at alpha= | -1.1742 | deg
|  |  |  | @ Cl=0.1, Cd= | 0.0096964
|  |  |  | @ Cl=0.4, Cd= | 0.010009
|  |  |  | @ Cl=0.6, Cd= | 0.010132
alpha (deg) | Cl | Cd | Cm | Cl/Cd
-20 | -0.9126 | 0.09565 | -0.0788 | -9.541
-19.5 | -0.9351 | 0.08604 | -0.0825 | -10.8682
-19 | -0.9473 | 0.07834 | -0.0851 | -12.0922
-18.5 | -0.9525 | 0.07208 | -0.0864 | -13.2145
-18 | -0.9508 | 0.06679 | -0.0876 | -14.2357
-17.5 | -0.9523 | 0.06146 | -0.0882 | -15.4946
-17 | -0.9508 | 0.05689 | -0.0875 | -16.713
-16.5 | -0.9469 | 0.05294 | -0.0866 | -17.8863
-16 | -0.9403 | 0.04965 | -0.0851 | -18.9386
-15.5 | -0.9405 | 0.04664 | -0.0823 | -20.1651
-15 | -0.9395 | 0.04411 | -0.0787 | -21.299
-14.5 | -0.8957 | 0.04075 | -0.0828 | -21.9804
-14 | -0.8547 | 0.03774 | -0.0865 | -22.6471
-13.5 | -0.8111 | 0.0351 | -0.0896 | -23.1083
-13 | -0.7666 | 0.03279 | -0.0924 | -23.3791
-12.5 | -0.7209 | 0.0306 | -0.0954 | -23.5588
-12 | -0.6675 | 0.02858 | -0.0984 | -23.3555
-11.5 | -0.6163 | 0.0268 | -0.1013 | -22.9963
-11 | -0.5651 | 0.02538 | -0.104 | -22.2656
-10.5 | -0.5292 | 0.02354 | -0.1037 | -22.4809
-10 | -0.4938 | 0.02207 | -0.1031 | -22.3743
-9.5 | -0.4576 | 0.02078 | -0.1024 | -22.0212
-9 | -0.4265 | 0.01922 | -0.1011 | -22.1904
-8.5 | -0.3934 | 0.01776 | -0.1 | -22.1509
-8 | -0.3533 | 0.01661 | -0.0998 | -21.2703
-7 | -0.2797 | 0.01401 | -0.0982 | -19.9643
-6.5 | -0.2873 | 0.01157 | -0.0898 | -24.8315
-6 | -0.3036 | 0.00993 | -0.0772 | -30.574
-5.5 | -0.3062 | 0.00927 | -0.0656 | -33.0313
-5 | -0.2912 | 0.00922 | -0.0569 | -31.5835
-4.5 | -0.2673 | 0.00924 | -0.0501 | -28.9286
-4 | -0.2288 | 0.00931 | -0.0465 | -24.5757
-3.5 | -0.1964 | 0.00934 | -0.0416 | -21.0278
-3 | -0.1537 | 0.00948 | -0.0388 | -16.2131
-2.5 | -0.1193 | 0.00953 | -0.0342 | -12.5184
-2 | -0.0737 | 0.00964 | -0.0322 | -7.6452
-1.5 | -0.029 | 0.00967 | -0.0299 | -2.999
-1 | 0.0155 | 0.00967 | -0.0278 | 1.6029
-0.5 | 0.0716 | 0.00969 | -0.0282 | 7.3891
0 | 0.1159 | 0.0097 | -0.026 | 11.9485
0.5 | 0.1686 | 0.00971 | -0.0257 | 17.3635
1 | 0.2192 | 0.00977 | -0.025 | 22.436
1.5 | 0.2637 | 0.00982 | -0.0229 | 26.8534
2 | 0.3212 | 0.00987 | -0.0236 | 32.5431
2.5 | 0.3658 | 0.00997 | -0.0216 | 36.6901
3 | 0.4095 | 0.01002 | -0.0193 | 40.8683
3.5 | 0.4547 | 0.01001 | -0.0173 | 45.4246
4 | 0.4897 | 0.00999 | -0.0129 | 49.019
4.5 | 0.5208 | 0.00997 | -0.0079 | 52.2367
5 | 0.5566 | 0.01003 | -0.0038 | 55.4935
5.5 | 0.5966 | 0.01012 | -0.0009 | 58.9526
6 | 0.6371 | 0.01026 | 0.0018 | 62.0955
6.5 | 0.6728 | 0.01049 | 0.0052 | 64.1373
7 | 0.718 | 0.01081 | 0.0062 | 66.42
7.5 | 0.7525 | 0.01164 | 0.0084 | 64.6478
8 | 0.7489 | 0.01392 | 0.016 | 53.8003
8.5 | 0.7335 | 0.01727 | 0.0239 | 42.4725
9 | 0.724 | 0.02127 | 0.0291 | 34.0386
9.5 | 0.7782 | 0.02435 | 0.0233 | 31.9589
10 | 0.8316 | 0.0274 | 0.0193 | 30.3504
10.5 | 0.8476 | 0.02946 | 0.0229 | 28.7712
11 | 0.8568 | 0.03224 | 0.0266 | 26.5757
11.5 | 0.877 | 0.0345 | 0.029 | 25.4203
12 | 0.8973 | 0.03686 | 0.0311 | 24.3435
12.5 | 0.9178 | 0.03933 | 0.033 | 23.3359
13 | 0.9323 | 0.04224 | 0.0352 | 22.0715
13.5 | 0.9542 | 0.04472 | 0.0367 | 21.3372
14 | 0.9785 | 0.04721 | 0.0376 | 20.7265
14.5 | 0.9993 | 0.04996 | 0.0387 | 20.002
15 | 1.02 | 0.05246 | 0.0404 | 19.4434
15.5 | 1.0408 | 0.0555 | 0.0408 | 18.7532
16 | 1.0598 | 0.05871 | 0.0412 | 18.0514
16.5 | 1.0767 | 0.06224 | 0.0413 | 17.2992
17 | 1.0912 | 0.06592 | 0.0416 | 16.5534
17.5 | 1.1045 | 0.07006 | 0.0414 | 15.7651
18 | 1.1145 | 0.07484 | 0.0405 | 14.8918
18.5 | 1.122 | 0.07992 | 0.0395 | 14.039
19 | 1.1289 | 0.08531 | 0.0382 | 13.2329
19.5 | 1.1331 | 0.09117 | 0.0364 | 12.4284
20 | 1.1316 | 0.09775 | 0.0346 | 11.5765

## 29. Re 500k Mach 0.25 (1)
BIGFOIL.COM POLAR EXPORT
NACA65A220
NACA65A220 |  |  |  | Cl Max: | 1.468 | at alpha= | 13 | deg
JavaFoil+Calcfoil stall+Eppler ext transition |  |  |  | L/D Max: | 70.512 | at alpha= | 3.5 | deg
Re: | 500000 |  |  | Cd Min: | 0.00849 | at alpha= | -1.5 | deg
Mach: | 0.25 |  |  | Cl=0 at alpha= | -1.6591 | deg
|  |  |  | @ Cl=0.1, Cd= | 0.0085433
|  |  |  | @ Cl=0.4, Cd= | 0.0088612
|  |  |  | @ Cl=0.6, Cd= | 0.0091981
alpha (deg) | Cl | Cd | Cm | Cl/Cd
-18 | -0.867 | 0.17049 | 0.003 | -5.088
-17.5 | -0.912 | 0.15911 | 0.002 | -5.73
-17 | -0.944 | 0.14872 | 0.002 | -6.346
-16.5 | -0.967 | 0.14014 | 0.001 | -6.898
-16 | -0.986 | 0.12797 | 0.001 | -7.704
-15.5 | -0.999 | 0.12193 | 0 | -8.195
-15 | -1.007 | 0.11448 | -0.001 | -8.797
-14.5 | -1.011 | 0.10611 | -0.002 | -9.526
-14 | -1.01 | 0.09911 | -0.002 | -10.188
-13.5 | -1.018 | 0.08556 | -0.004 | -11.896
-13 | -1.126 | 0.03735 | -0.006 | -30.148
-12.5 | -1.121 | 0.03214 | -0.008 | -34.875
-12 | -1.103 | 0.0289 | -0.009 | -38.175
-11.5 | -1.078 | 0.02663 | -0.01 | -40.479
-11 | -1.047 | 0.02429 | -0.012 | -43.094
-10.5 | -0.859 | 0.0631 | -0.008 | -13.62
-10 | -0.97 | 0.02122 | -0.014 | -45.724
-9.5 | -0.926 | 0.02022 | -0.016 | -45.815
-9 | -0.879 | 0.01927 | -0.017 | -45.602
-8.5 | -0.829 | 0.01833 | -0.019 | -45.238
-8 | -0.777 | 0.01745 | -0.02 | -44.505
-7.5 | -0.722 | 0.0166 | -0.021 | -43.527
-7 | -0.667 | 0.01583 | -0.023 | -42.105
-6.5 | -0.608 | 0.01521 | -0.024 | -39.939
-6 | -0.548 | 0.01468 | -0.026 | -37.296
-5.5 | -0.487 | 0.01418 | -0.027 | -34.317
-5 | -0.425 | 0.01374 | -0.029 | -30.945
-4.5 | -0.363 | 0.01336 | -0.03 | -27.157
-4 | -0.3 | 0.01299 | -0.032 | -23.087
-3.5 | -0.237 | 0.01268 | -0.033 | -18.657
-3 | -0.173 | 0.01238 | -0.035 | -13.96
-2.5 | -0.11 | 0.00854 | -0.036 | -12.852
-2 | -0.045 | 0.00855 | -0.038 | -5.227
-1.5 | 0.021 | 0.00849 | -0.039 | 2.444
-1 | 0.086 | 0.00852 | -0.041 | 10.118
-0.5 | 0.152 | 0.00863 | -0.042 | 17.572
0 | 0.217 | 0.0087 | -0.044 | 24.968
0.5 | 0.282 | 0.00851 | -0.045 | 33.146
1 | 0.346 | 0.00876 | -0.046 | 39.519
1.5 | 0.41 | 0.00888 | -0.047 | 46.135
2 | 0.474 | 0.00897 | -0.049 | 52.844
2.5 | 0.538 | 0.00908 | -0.05 | 59.198
3 | 0.601 | 0.0092 | -0.051 | 65.367
3.5 | 0.662 | 0.00939 | -0.053 | 70.512
4 | 0.72 | 0.0153 | -0.054 | 47.056
4.5 | 0.781 | 0.0158 | -0.055 | 49.44
5 | 0.841 | 0.01641 | -0.056 | 51.28
5.5 | 0.901 | 0.01706 | -0.057 | 52.794
6 | 0.959 | 0.01776 | -0.059 | 53.993
6.5 | 1.016 | 0.01847 | -0.06 | 55.001
7 | 1.072 | 0.01924 | -0.061 | 55.719
7.5 | 1.126 | 0.02009 | -0.062 | 56.073
8 | 1.18 | 0.02098 | -0.063 | 56.239
8.5 | 1.229 | 0.022 | -0.065 | 55.878
9 | 1.275 | 0.02297 | -0.066 | 55.521
9.5 | 1.278 | 0.04139 | -0.064 | 30.866
10 | 1.358 | 0.02526 | -0.068 | 53.746
10.5 | 1.393 | 0.02667 | -0.069 | 52.229
11 | 1.422 | 0.02948 | -0.07 | 48.223
11.5 | 1.443 | 0.03127 | -0.071 | 46.161
12 | 1.459 | 0.03311 | -0.072 | 44.066
12.5 | 1.467 | 0.03525 | -0.073 | 41.632
13 | 1.468 | 0.03783 | -0.074 | 38.803
13.5 | 1.46 | 0.04072 | -0.074 | 35.857
14 | 1.441 | 0.045 | -0.075 | 32.023
14.5 | 1.409 | 0.05078 | -0.075 | 27.742
15 | 1.233 | 0.107 | -0.054 | 11.527
15.5 | 1.188 | 0.12225 | -0.047 | 9.714
16 | 1.151 | 0.13238 | -0.046 | 8.698
16.5 | 1.111 | 0.1413 | -0.046 | 7.865
17 | 1.066 | 0.15255 | -0.046 | 6.991
17.5 | 1.015 | 0.16214 | -0.045 | 6.26
18 | 0.953 | 0.17412 | -0.045 | 5.475

## 30. Re 500k Mach 0.25 (2)
BIGFOIL.COM POLAR EXPORT
NACA65A220
NACA65A220 |  |  |  | Cl Max: | 1.0751 | at alpha= | 18.5 | deg
XFOIL ncrit=9 |  |  |  | L/D Max: | 63.4386 | at alpha= | 7 | deg
Re: | 500000 |  |  | Cd Min: | 0.20086 | at alpha= | -20 | deg
Mach: | 0.25 |  |  | Cl=0 at alpha= | -1.1831 | deg
|  |  |  | @ Cl=0.1, Cd= | 0.0099137
|  |  |  | @ Cl=0.4, Cd= | 0.010269
|  |  |  | @ Cl=0.6, Cd= | 0.010476
alpha (deg) | Cl | Cd | Cm | Cl/Cd
-20 | -0.4682 | 0.20086 | -0.0369 | -2.331
-19.5 | -0.4549 | 0.19518 | -0.0397 | -2.3307
-18.5 | -0.7869 | 0.10169 | -0.0811 | -7.7382
-18 | -0.8072 | 0.09176 | -0.0857 | -8.7969
-17.5 | -0.8272 | 0.08246 | -0.0895 | -10.0315
-17 | -0.8568 | 0.07292 | -0.0918 | -11.7499
-16.5 | -0.8763 | 0.06529 | -0.0929 | -13.4217
-16 | -0.8904 | 0.05917 | -0.092 | -15.0482
-15.5 | -0.8932 | 0.05542 | -0.0899 | -16.1169
-15 | -0.8972 | 0.05165 | -0.0873 | -17.3708
-14.5 | -0.8657 | 0.04637 | -0.0918 | -18.6694
-14 | -0.8308 | 0.04241 | -0.095 | -19.5897
-13.5 | -0.7944 | 0.03891 | -0.0984 | -20.4163
-13 | -0.7512 | 0.03592 | -0.1009 | -20.9131
-12.5 | -0.7083 | 0.03326 | -0.1036 | -21.2959
-12 | -0.6536 | 0.03088 | -0.107 | -21.1658
-11.5 | -0.6016 | 0.02889 | -0.1095 | -20.8238
-11 | -0.5522 | 0.02721 | -0.1115 | -20.294
-10.5 | -0.5122 | 0.02552 | -0.1112 | -20.0705
-10 | -0.477 | 0.02391 | -0.1103 | -19.9498
-9.5 | -0.4414 | 0.02245 | -0.1093 | -19.6615
-9 | -0.4072 | 0.02096 | -0.108 | -19.4275
-8.5 | -0.379 | 0.01918 | -0.1063 | -19.7602
-8 | -0.3435 | 0.01779 | -0.1052 | -19.3086
-7.5 | -0.3034 | 0.01652 | -0.1047 | -18.3656
-7 | -0.2618 | 0.01517 | -0.1047 | -17.2577
-6 | -0.2759 | 0.01067 | -0.0871 | -25.8575
-5.5 | -0.2973 | 0.00956 | -0.072 | -31.0983
-5 | -0.2865 | 0.00939 | -0.0622 | -30.5112
-4.5 | -0.266 | 0.00942 | -0.0542 | -28.2378
-4 | -0.2364 | 0.00947 | -0.0482 | -24.963
-3.5 | -0.1972 | 0.00954 | -0.0442 | -20.6709
-3 | -0.1637 | 0.00964 | -0.0391 | -16.9813
-2.5 | -0.1242 | 0.00975 | -0.0351 | -12.7385
-2 | -0.0787 | 0.00984 | -0.0327 | -7.998
-1.5 | -0.0334 | 0.00987 | -0.0302 | -3.384
-1 | 0.0193 | 0.00996 | -0.0294 | 1.9378
-0.5 | 0.0624 | 0.0099 | -0.0265 | 6.303
0 | 0.1172 | 0.00992 | -0.0263 | 11.8145
0.5 | 0.1675 | 0.01 | -0.0251 | 16.75
1 | 0.2135 | 0.00999 | -0.023 | 21.3714
1.5 | 0.2693 | 0.01005 | -0.0229 | 26.796
2 | 0.3156 | 0.01018 | -0.0209 | 31.002
2.5 | 0.3632 | 0.01021 | -0.0191 | 35.573
3 | 0.4193 | 0.0103 | -0.0191 | 40.7087
3.5 | 0.4508 | 0.01027 | -0.0137 | 43.8948
4 | 0.4938 | 0.01028 | -0.0106 | 48.035
4.5 | 0.5257 | 0.01026 | -0.0053 | 51.2378
5 | 0.5585 | 0.01036 | -0.0003 | 53.9093
5.5 | 0.5989 | 0.01047 | 0.0029 | 57.2015
6 | 0.6372 | 0.01066 | 0.0064 | 59.7749
6.5 | 0.6801 | 0.01092 | 0.0086 | 62.2802
7 | 0.7232 | 0.0114 | 0.0102 | 63.4386
7.5 | 0.7411 | 0.01283 | 0.0152 | 57.7631
8 | 0.7269 | 0.01585 | 0.0237 | 45.8612
9.5 | 0.7557 | 0.02682 | 0.0305 | 28.1767
10 | 0.8154 | 0.03032 | 0.0252 | 26.8931
10.5 | 0.8304 | 0.03273 | 0.0287 | 25.3712
11 | 0.841 | 0.0357 | 0.0321 | 23.5574
11.5 | 0.8606 | 0.03826 | 0.0346 | 22.4935
12 | 0.8807 | 0.0409 | 0.0368 | 21.533
12.5 | 0.9013 | 0.04358 | 0.0387 | 20.6815
13 | 0.917 | 0.04654 | 0.0412 | 19.7035
13.5 | 0.9427 | 0.04908 | 0.0424 | 19.2074
14 | 0.9655 | 0.05197 | 0.0434 | 18.578
14.5 | 0.9858 | 0.05487 | 0.045 | 17.9661
15 | 1.0083 | 0.05785 | 0.046 | 17.4296
15.5 | 1.0262 | 0.0615 | 0.0465 | 16.6862
16 | 1.0417 | 0.06544 | 0.0468 | 15.9184
16.5 | 1.054 | 0.06979 | 0.0471 | 15.1025
17 | 1.0629 | 0.07483 | 0.0466 | 14.2042
17.5 | 1.071 | 0.08008 | 0.0457 | 13.3741
18 | 1.0712 | 0.08654 | 0.0444 | 12.3781
18.5 | 1.0751 | 0.09294 | 0.0422 | 11.5677
19 | 1.0711 | 0.10023 | 0.0401 | 10.6864
19.5 | 1.0655 | 0.10811 | 0.0371 | 9.8557
20 | 1.0566 | 0.11648 | 0.0337 | 9.0711

## 31. Re 500k Mach 0.50 (1)
BIGFOIL.COM POLAR EXPORT
NACA65A220
NACA65A220 |  |  |  | Cl Max: | 1.312 | at alpha= | 9 | deg
JavaFoil+Calcfoil stall+Eppler ext transition |  |  |  | L/D Max: | 65.697 | at alpha= | 3 | deg
Re: | 500000 |  |  | Cd Min: | 0.00917 | at alpha= | -1 | deg
Mach: | 0.5 |  |  | Cl=0 at alpha= | -1.6575 | deg
|  |  |  | @ Cl=0.1, Cd= | 0.0091705
|  |  |  | @ Cl=0.4, Cd= | 0.0095431
|  |  |  | @ Cl=0.6, Cd= | 0.0099662
alpha (deg) | Cl | Cd | Cm | Cl/Cd
-20 | -1.049 | 0.23281 | 0.007 | -4.508
-19.5 | -1.021 | 0.22648 | 0.006 | -4.51
-19 | -0.994 | 0.22197 | 0.005 | -4.477
-18.5 | -0.966 | 0.21262 | 0.004 | -4.543
-18 | -0.938 | 0.20912 | 0.004 | -4.487
-17.5 | -0.908 | 0.20037 | 0.003 | -4.534
-17 | -0.88 | 0.19104 | 0.002 | -4.606
-16.5 | -0.852 | 0.18132 | 0.001 | -4.699
-16 | -0.824 | 0.17612 | 0.001 | -4.679
-15.5 | -0.796 | 0.17161 | 0 | -4.638
-15 | -0.768 | 0.16738 | -0.001 | -4.588
-14.5 | -0.74 | 0.16349 | -0.002 | -4.525
-14 | -0.71 | 0.15654 | -0.002 | -4.534
-13.5 | -0.681 | 0.15076 | -0.003 | -4.519
-13 | -0.653 | 0.14656 | -0.004 | -4.456
-12.5 | -0.625 | 0.14179 | -0.004 | -4.406
-12 | -0.595 | 0.13338 | -0.005 | -4.463
-11.5 | -0.567 | 0.13186 | -0.005 | -4.297
-11 | -0.537 | 0.11012 | -0.006 | -4.88
-10.5 | -0.508 | 0.09944 | -0.006 | -5.112
-10 | -0.763 | 0.07267 | -0.009 | -10.495
-9.5 | -0.788 | 0.06356 | -0.01 | -12.403
-9 | -0.772 | 0.05883 | -0.01 | -13.127
-8.5 | -0.745 | 0.0543 | -0.012 | -13.723
-8 | -0.706 | 0.05038 | -0.013 | -14.019
-7.5 | -0.781 | 0.0203 | -0.024 | -38.47
-7 | -0.723 | 0.01929 | -0.025 | -37.484
-6.5 | -0.662 | 0.01832 | -0.027 | -36.121
-6 | -0.598 | 0.01737 | -0.028 | -34.439
-5.5 | -0.533 | 0.01658 | -0.03 | -32.17
-5 | -0.468 | 0.01576 | -0.032 | -29.669
-4.5 | -0.401 | 0.01509 | -0.033 | -26.551
-4 | -0.332 | 0.01455 | -0.035 | -22.803
-3.5 | -0.262 | 0.01406 | -0.037 | -18.627
-3 | -0.191 | 0.0137 | -0.038 | -13.979
-2.5 | -0.12 | 0.01339 | -0.04 | -8.996
-2 | -0.05 | 0.0092 | -0.042 | -5.431
-1.5 | 0.023 | 0.00921 | -0.044 | 2.52
-1 | 0.096 | 0.00917 | -0.045 | 10.505
-0.5 | 0.17 | 0.00918 | -0.047 | 18.477
0 | 0.24 | 0.00936 | -0.048 | 25.617
0.5 | 0.312 | 0.00941 | -0.05 | 33.117
1 | 0.383 | 0.00951 | -0.051 | 40.313
1.5 | 0.455 | 0.00965 | -0.053 | 47.145
2 | 0.526 | 0.00979 | -0.054 | 53.76
2.5 | 0.598 | 0.00996 | -0.056 | 60.017
3 | 0.669 | 0.01018 | -0.057 | 65.697
3.5 | 0.729 | 0.01693 | -0.058 | 43.055
4 | 0.796 | 0.01765 | -0.059 | 45.108
4.5 | 0.863 | 0.01845 | -0.061 | 46.753
5 | 0.928 | 0.01935 | -0.062 | 47.952
5.5 | 0.992 | 0.02027 | -0.064 | 48.92
6 | 1.053 | 0.0213 | -0.065 | 49.441
6.5 | 1.112 | 0.02248 | -0.066 | 49.466
7 | 1.168 | 0.02377 | -0.068 | 49.137
7.5 | 1.22 | 0.0251 | -0.069 | 48.596
8 | 1.266 | 0.02666 | -0.07 | 47.499
8.5 | 1.299 | 0.02827 | -0.071 | 45.958
9 | 1.312 | 0.03236 | -0.072 | 40.555
9.5 | 1.3 | 0.03517 | -0.073 | 36.963
10 | 1.222 | 0.04024 | -0.074 | 30.36
10.5 | 0.696 | 0.10443 | -0.028 | 6.663
11 | 0.724 | 0.11058 | -0.029 | 6.545
11.5 | 0.754 | 0.12946 | -0.036 | 5.821
12 | 0.782 | 0.13899 | -0.038 | 5.627
12.5 | 0.811 | 0.14611 | -0.041 | 5.552
13 | 0.839 | 0.14965 | -0.041 | 5.607
13.5 | 0.867 | 0.15461 | -0.042 | 5.606
14 | 0.895 | 0.15973 | -0.044 | 5.604

## 32. Re 500k Mach 0.50 (2)
BIGFOIL.COM POLAR EXPORT
NACA65A220
NACA65A220 |  |  |  | Cl Max: | 0.8913 | at alpha= | 14 | deg
XFOIL ncrit=9 |  |  |  | L/D Max: | 49.7057 | at alpha= | 6 | deg
Re: | 500000 |  |  | Cd Min: | 0.22082 | at alpha= | -20 | deg
Mach: | 0.5 |  |  | Cl=0 at alpha= | -1.0146 | deg
|  |  |  | @ Cl=0.1, Cd= | 0.011118
|  |  |  | @ Cl=0.4, Cd= | 0.0118
|  |  |  | @ Cl=0.6, Cd= | 0.01241
alpha (deg) | Cl | Cd | Cm | Cl/Cd
-20 | -0.4649 | 0.22082 | -0.0404 | -2.1053
-19.5 | -0.4469 | 0.21465 | -0.0432 | -2.082
-19 | -0.4483 | 0.20365 | -0.0496 | -2.2013
-18 | -0.4181 | 0.18949 | -0.0531 | -2.2064
-17.5 | -0.2214 | 0.14352 | -0.0745 | -1.5426
-17 | -0.2152 | 0.13574 | -0.0809 | -1.5854
-16.5 | -0.2146 | 0.12764 | -0.0875 | -1.6813
-16 | -0.234 | 0.11766 | -0.0947 | -1.9888
-15.5 | -0.2196 | 0.1128 | -0.1004 | -1.9468
-15 | -0.2911 | 0.09833 | -0.1088 | -2.9604
-14.5 | -0.3636 | 0.0813 | -0.1197 | -4.4723
-14 | -0.4091 | 0.06753 | -0.1281 | -6.058
-13.5 | -0.4426 | 0.0554 | -0.1343 | -7.9892
-13 | -0.4495 | 0.04635 | -0.1385 | -9.698
-12.5 | -0.4561 | 0.038 | -0.1412 | -12.0026
-12 | -0.4613 | 0.03103 | -0.1417 | -14.8663
-11.5 | -0.4486 | 0.02607 | -0.1406 | -17.2075
-11 | -0.4263 | 0.02233 | -0.1393 | -19.0909
-10.5 | -0.3945 | 0.01935 | -0.1374 | -20.3876
-10 | -0.3581 | 0.017 | -0.1355 | -21.0647
-9.5 | -0.3206 | 0.01495 | -0.1341 | -21.4448
-9 | -0.2829 | 0.01305 | -0.1328 | -21.6782
-8.5 | -0.2541 | 0.01085 | -0.1313 | -23.4194
-8 | -0.2242 | 0.009 | -0.1299 | -24.9111
-7.5 | -0.1913 | 0.00747 | -0.1288 | -25.6091
-7 | -0.1626 | 0.00604 | -0.127 | -26.9205
-6.5 | -0.1397 | 0.00472 | -0.1246 | -29.5975
-6 | -0.1561 | 0.00314 | -0.1172 | -49.7134
-5.5 | -0.1912 | 0.00216 | -0.105 | -88.5185
-5 | -0.2336 | 0.0018 | -0.0869 | -129.7778
-4.5 | -0.2392 | 0.00176 | -0.0729 | -135.9091
-4 | -0.2274 | 0.0018 | -0.0617 | -126.3333
-3.5 | -0.2056 | 0.00185 | -0.0526 | -111.1351
-3 | -0.173 | 0.00189 | -0.0456 | -91.5344
-2.5 | -0.1349 | 0.00195 | -0.0398 | -69.1795
-2 | -0.0914 | 0.00197 | -0.0354 | -46.3959
-1.5 | -0.0399 | 0.00199 | -0.0327 | -20.0503
-1 | 0.0012 | 0.00202 | -0.028 | 0.59406
-0.5 | 0.0476 | 0.00201 | -0.0246 | 23.6816
0 | 0.0948 | 0.01111 | -0.0217 | 8.5329
0.5 | 0.1417 | 0.01118 | -0.0181 | 12.6744
1 | 0.1819 | 0.01122 | -0.0131 | 16.2121
1.5 | 0.2401 | 0.01128 | -0.0119 | 21.2855
2 | 0.2822 | 0.01141 | -0.0074 | 24.7327
2.5 | 0.3215 | 0.01158 | -0.0022 | 27.7634
3 | 0.3858 | 0.0117 | -0.0022 | 32.9744
3.5 | 0.417 | 0.01192 | 0.0046 | 34.9832
4 | 0.471 | 0.01192 | 0.0072 | 39.5134
4.5 | 0.519 | 0.01195 | 0.0108 | 43.431
5 | 0.5563 | 0.01218 | 0.0162 | 45.6732
5.5 | 0.6018 | 0.01242 | 0.0197 | 48.4541
6 | 0.6417 | 0.01291 | 0.024 | 49.7057
6.5 | 0.682 | 0.01375 | 0.0272 | 49.6
7 | 0.6999 | 0.01565 | 0.0326 | 44.722
7.5 | 0.669 | 0.01994 | 0.0424 | 33.5507
8 | 0.6451 | 0.02473 | 0.0495 | 26.0857
8.5 | 0.6195 | 0.03009 | 0.0553 | 20.5882
9 | 0.6308 | 0.03378 | 0.0581 | 18.6738
9.5 | 0.6574 | 0.03687 | 0.0596 | 17.8302
10 | 0.7067 | 0.04087 | 0.0555 | 17.2914
10.5 | 0.7684 | 0.04655 | 0.0487 | 16.507
11 | 0.7804 | 0.05026 | 0.0519 | 15.5273
11.5 | 0.8049 | 0.05333 | 0.0545 | 15.0928
12 | 0.8304 | 0.05643 | 0.057 | 14.7156
12.5 | 0.8557 | 0.05972 | 0.0594 | 14.3285
13 | 0.873 | 0.06371 | 0.0616 | 13.7027
13.5 | 0.8859 | 0.0688 | 0.0627 | 12.8765
14 | 0.8913 | 0.07474 | 0.063 | 11.9253
14.5 | 0.8834 | 0.08231 | 0.0623 | 10.7326
15 | 0.8651 | 0.09167 | 0.06 | 9.4371
15.5 | 0.8489 | 0.10131 | 0.0564 | 8.3792
16 | 0.827 | 0.11212 | 0.0515 | 7.376
16.5 | 0.7836 | 0.12708 | 0.0432 | 6.1662
17 | 0.7328 | 0.14471 | 0.0327 | 5.0639
17.5 | 0.692 | 0.16289 | 0.0223 | 4.2483
18 | 0.6685 | 0.17919 | 0.0136 | 3.7307
18.5 | 0.6756 | 0.18865 | 0.0084 | 3.5812
19 | 0.6717 | 0.20205 | 0.0014 | 3.3244

## 33. Re 750k Mach 0.00 (1)
BIGFOIL.COM POLAR EXPORT
NACA65A220
NACA65A220 |  |  |  | Cl Max: | 1.544 | at alpha= | 14.5 | deg
JavaFoil+Calcfoil stall+Eppler ext transition |  |  |  | L/D Max: | 86.306 | at alpha= | 4 | deg
Re: | 750000 |  |  | Cd Min: | 0.00736 | at alpha= | -2 | deg
Mach: | 0 |  |  | Cl=0 at alpha= | -1.6587 | deg
|  |  |  | @ Cl=0.1, Cd= | 0.007368
|  |  |  | @ Cl=0.4, Cd= | 0.00767
|  |  |  | @ Cl=0.6, Cd= | 0.0077702
alpha (deg) | Cl | Cd | Cm | Cl/Cd
-20 | -1.054 | 0.1711 | 0.006 | -6.159
-19.5 | -1.072 | 0.16199 | 0.005 | -6.617
-19 | -1.088 | 0.15341 | 0.005 | -7.094
-18.5 | -1.102 | 0.14611 | 0.004 | -7.544
-18 | -1.112 | 0.13913 | 0.003 | -7.994
-17.5 | -1.121 | 0.13225 | 0.003 | -8.476
-17 | -1.13 | 0.12026 | 0.002 | -9.4
-16.5 | -1.148 | 0.10063 | 0.002 | -11.408
-16 | -1.222 | 0.05846 | 0.001 | -20.901
-15.5 | -1.236 | 0.04716 | 0 | -26.208
-15 | -1.237 | 0.04051 | -0.001 | -30.531
-14.5 | -1.231 | 0.03546 | -0.003 | -34.718
-14 | -1.218 | 0.03206 | -0.004 | -37.982
-13.5 | -1.2 | 0.02893 | -0.005 | -41.479
-13 | -1.177 | 0.02681 | -0.006 | -43.885
-12.5 | -1.149 | 0.02488 | -0.008 | -46.178
-12 | -1.117 | 0.02337 | -0.009 | -47.792
-11.5 | -1.083 | 0.02129 | -0.01 | -50.873
-11 | -1.045 | 0.02001 | -0.011 | -52.196
-10.5 | -1.003 | 0.01903 | -0.013 | -52.718
-10 | -0.96 | 0.01805 | -0.014 | -53.164
-9.5 | -0.914 | 0.01717 | -0.015 | -53.225
-9 | -0.866 | 0.01632 | -0.017 | -53.053
-8.5 | -0.816 | 0.01557 | -0.018 | -52.422
-8 | -0.763 | 0.01488 | -0.02 | -51.277
-7.5 | -0.707 | 0.01435 | -0.021 | -49.301
-7 | -0.651 | 0.01382 | -0.022 | -47.078
-6.5 | -0.593 | 0.01335 | -0.024 | -44.394
-6 | -0.534 | 0.01291 | -0.025 | -41.343
-5.5 | -0.474 | 0.01252 | -0.026 | -37.866
-5 | -0.414 | 0.01215 | -0.028 | -34.061
-4.5 | -0.353 | 0.01185 | -0.029 | -29.792
-4 | -0.292 | 0.01153 | -0.031 | -25.321
-3.5 | -0.231 | 0.01127 | -0.032 | -20.465
-3 | -0.169 | 0.01094 | -0.034 | -15.483
-2.5 | -0.106 | 0.00742 | -0.035 | -14.331
-2 | -0.043 | 0.00736 | -0.037 | -5.88
-1.5 | 0.02 | 0.00737 | -0.038 | 2.729
-1 | 0.083 | 0.00736 | -0.039 | 11.341
-0.5 | 0.147 | 0.00739 | -0.041 | 19.862
0 | 0.21 | 0.00741 | -0.042 | 28.38
0.5 | 0.274 | 0.00752 | -0.044 | 36.364
1 | 0.337 | 0.00759 | -0.045 | 44.382
1.5 | 0.4 | 0.00767 | -0.046 | 52.2
2 | 0.464 | 0.00774 | -0.048 | 59.909
2.5 | 0.527 | 0.00786 | -0.049 | 67.017
3 | 0.589 | 0.0077 | -0.05 | 76.495
3.5 | 0.647 | 0.00807 | -0.051 | 80.242
4 | 0.707 | 0.00819 | -0.053 | 86.306
4.5 | 0.76 | 0.01405 | -0.053 | 54.075
5 | 0.819 | 0.01451 | -0.055 | 56.408
5.5 | 0.877 | 0.01506 | -0.056 | 58.259
6 | 0.935 | 0.01559 | -0.057 | 59.957
6.5 | 0.991 | 0.01617 | -0.058 | 61.314
7 | 1.046 | 0.01678 | -0.059 | 62.345
7.5 | 1.1 | 0.01752 | -0.061 | 62.824
8 | 1.153 | 0.01817 | -0.062 | 63.459
8.5 | 1.204 | 0.01897 | -0.063 | 63.451
9 | 1.251 | 0.0197 | -0.064 | 63.518
9.5 | 1.297 | 0.02061 | -0.065 | 62.926
10 | 1.34 | 0.02156 | -0.066 | 62.137
10.5 | 1.38 | 0.02252 | -0.067 | 61.271
11 | 1.417 | 0.02369 | -0.068 | 59.814
11.5 | 1.449 | 0.02478 | -0.069 | 58.481
12 | 1.475 | 0.0273 | -0.07 | 54.031
12.5 | 1.497 | 0.02884 | -0.071 | 51.912
13 | 1.516 | 0.03057 | -0.072 | 49.58
13.5 | 1.53 | 0.0324 | -0.073 | 47.205
14 | 1.539 | 0.03445 | -0.074 | 44.662
14.5 | 1.544 | 0.03664 | -0.075 | 42.134
15 | 1.543 | 0.03923 | -0.076 | 39.336
15.5 | 1.538 | 0.04224 | -0.076 | 36.411
16 | 1.527 | 0.04597 | -0.077 | 33.215
16.5 | 1.511 | 0.05005 | -0.077 | 30.194
17 | 1.489 | 0.05556 | -0.077 | 26.801
17.5 | 1.456 | 0.06498 | -0.076 | 22.399
18 | 1.383 | 0.0888 | -0.072 | 15.573
18.5 | 1.294 | 0.12873 | -0.062 | 10.049
19 | 1.254 | 0.14535 | -0.058 | 8.629
19.5 | 1.22 | 0.15961 | -0.055 | 7.645

## 34. Re 750k Mach 0.00 (2)
BIGFOIL.COM POLAR EXPORT
NACA65A220
NACA65A220 |  |  |  | Cl Max: | 1.2168 | at alpha= | 20 | deg
XFOIL ncrit=9 |  |  |  | L/D Max: | 76.0795 | at alpha= | 6.5 | deg
Re: | 750000 |  |  | Cd Min: | 0.08598 | at alpha= | 20 | deg
Mach: | 0 |  |  | Cl=0 at alpha= | -1.1471 | deg
|  |  |  | @ Cl=0.1, Cd= | 0.00795
|  |  |  | @ Cl=0.4, Cd= | 0.0082268
|  |  |  | @ Cl=0.6, Cd= | 0.0086626
alpha (deg) | Cl | Cd | Cm | Cl/Cd
-20 | -1.0237 | 0.08008 | -0.0796 | -12.7835
-19.5 | -1.0298 | 0.0735 | -0.0813 | -14.0109
-19 | -1.0369 | 0.06715 | -0.0826 | -15.4415
-18.5 | -1.0408 | 0.06155 | -0.0832 | -16.9098
-18 | -1.033 | 0.05736 | -0.0833 | -18.0091
-17.5 | -1.0218 | 0.05373 | -0.083 | -19.0173
-17 | -1.0224 | 0.04932 | -0.082 | -20.7299
-16.5 | -1.0076 | 0.04649 | -0.081 | -21.6735
-16 | -0.9976 | 0.04372 | -0.079 | -22.8179
-14.5 | -0.8983 | 0.03584 | -0.0839 | -25.0642
-14 | -0.8604 | 0.03302 | -0.0867 | -26.0569
-13.5 | -0.8158 | 0.03091 | -0.0894 | -26.3928
-13 | -0.7653 | 0.0291 | -0.0928 | -26.299
-12.5 | -0.7219 | 0.02667 | -0.0957 | -27.0679
-12 | -0.6736 | 0.02511 | -0.0983 | -26.826
-11.5 | -0.6335 | 0.02381 | -0.0987 | -26.6065
-11 | -0.6009 | 0.02237 | -0.0978 | -26.8619
-10.5 | -0.5736 | 0.02072 | -0.0963 | -27.6834
-10 | -0.5412 | 0.01939 | -0.095 | -27.9113
-9.5 | -0.5018 | 0.01847 | -0.0944 | -27.1684
-9 | -0.4729 | 0.01701 | -0.0925 | -27.8013
-8.5 | -0.4403 | 0.0158 | -0.0909 | -27.8671
-8 | -0.4035 | 0.01487 | -0.0895 | -27.1352
-7.5 | -0.3642 | 0.0141 | -0.0882 | -25.8298
-7 | -0.328 | 0.01317 | -0.0865 | -24.9051
-6.5 | -0.2881 | 0.0123 | -0.0853 | -23.4228
-6 | -0.2767 | 0.01044 | -0.0795 | -26.5038
-5.5 | -0.2841 | 0.00884 | -0.0684 | -32.138
-5 | -0.2849 | 0.00798 | -0.0573 | -35.7018
-4.5 | -0.2655 | 0.00784 | -0.0497 | -33.8648
-4 | -0.2326 | 0.00781 | -0.045 | -29.7823
-3.5 | -0.1944 | 0.00781 | -0.0414 | -24.8912
-3 | -0.1569 | 0.00782 | -0.0377 | -20.0639
-2.5 | -0.1192 | 0.00786 | -0.0339 | -15.1654
-2 | -0.0769 | 0.00788 | -0.0312 | -9.7589
-1.5 | -0.0348 | 0.00789 | -0.0285 | -4.4106
-1 | 0.0145 | 0.00796 | -0.0274 | 1.8216
-0.5 | 0.0574 | 0.00795 | -0.0249 | 7.2201
0 | 0.1089 | 0.00795 | -0.0243 | 13.6981
0.5 | 0.1604 | 0.00802 | -0.0238 | 20
1 | 0.2065 | 0.00802 | -0.0221 | 25.7481
1.5 | 0.2578 | 0.00805 | -0.0215 | 32.0248
2 | 0.3093 | 0.00815 | -0.021 | 37.9509
2.5 | 0.3497 | 0.00812 | -0.018 | 43.0665
3 | 0.4015 | 0.00823 | -0.0175 | 48.7849
3.5 | 0.4336 | 0.00823 | -0.0127 | 52.6853
4 | 0.4808 | 0.00833 | -0.0113 | 57.7191
4.5 | 0.5249 | 0.00844 | -0.0092 | 62.1919
5 | 0.5672 | 0.00855 | -0.0069 | 66.3392
5.5 | 0.6138 | 0.00871 | -0.0057 | 70.4707
6 | 0.6621 | 0.00892 | -0.0049 | 74.2265
6.5 | 0.7083 | 0.00931 | -0.0041 | 76.0795
7 | 0.7326 | 0.01026 | 0.0005 | 71.4035
7.5 | 0.7252 | 0.01252 | 0.0096 | 57.9233
8 | 0.7187 | 0.0152 | 0.0172 | 47.2829
9 | 0.7265 | 0.02047 | 0.0275 | 35.491
9.5 | 0.7583 | 0.02191 | 0.0289 | 34.6098
10 | 0.8212 | 0.02367 | 0.0235 | 34.6937
10.5 | 0.8833 | 0.02636 | 0.0181 | 33.5091
11 | 0.8952 | 0.02876 | 0.0219 | 31.1266
11.5 | 0.9205 | 0.03052 | 0.024 | 30.1606
12 | 0.9436 | 0.03255 | 0.0261 | 28.9892
12.5 | 0.9646 | 0.03483 | 0.0281 | 27.6945
13 | 0.9796 | 0.03765 | 0.0303 | 26.0186
13.5 | 0.9941 | 0.04061 | 0.0323 | 24.4792
14 | 1.0228 | 0.04263 | 0.0331 | 23.9925
14.5 | 1.0466 | 0.04508 | 0.0339 | 23.2165
15 | 1.0654 | 0.048 | 0.035 | 22.1958
15.5 | 1.0763 | 0.05159 | 0.0363 | 20.8626
16 | 1.1016 | 0.05419 | 0.0364 | 20.3285
16.5 | 1.1245 | 0.05706 | 0.0365 | 19.7073
17 | 1.1412 | 0.06054 | 0.0367 | 18.8503
17.5 | 1.1504 | 0.06476 | 0.037 | 17.7641
18 | 1.1704 | 0.06814 | 0.0366 | 17.1764
18.5 | 1.1902 | 0.07163 | 0.036 | 16.6159
19 | 1.2006 | 0.0761 | 0.0354 | 15.7766
19.5 | 1.2142 | 0.08032 | 0.0346 | 15.117
20 | 1.2168 | 0.08598 | 0.0334 | 14.1521

## 35. Re 750k Mach 0.10 (1)
BIGFOIL.COM POLAR EXPORT
NACA65A220
NACA65A220 |  |  |  | Cl Max: | 1.532 | at alpha= | 14.5 | deg
JavaFoil+Calcfoil stall+Eppler ext transition |  |  |  | L/D Max: | 86.276 | at alpha= | 4 | deg
Re: | 750000 |  |  | Cd Min: | 0.0074 | at alpha= | -2 | deg
Mach: | 0.1 |  |  | Cl=0 at alpha= | -1.6587 | deg
|  |  |  | @ Cl=0.1, Cd= | 0.00743
|  |  |  | @ Cl=0.4, Cd= | 0.0076675
|  |  |  | @ Cl=0.6, Cd= | 0.0078155
alpha (deg) | Cl | Cd | Cm | Cl/Cd
-20 | -1.013 | 0.17394 | 0.006 | -5.825
-19.5 | -1.035 | 0.1648 | 0.005 | -6.279
-19 | -1.055 | 0.15708 | 0.005 | -6.719
-18.5 | -1.072 | 0.15041 | 0.004 | -7.128
-18 | -1.087 | 0.14213 | 0.003 | -7.649
-17.5 | -1.099 | 0.1346 | 0.003 | -8.165
-17 | -1.112 | 0.12116 | 0.002 | -9.179
-16.5 | -1.119 | 0.11008 | 0.001 | -10.166
-16 | -1.137 | 0.092 | 0.001 | -12.355
-15.5 | -1.217 | 0.05021 | 0 | -24.247
-15 | -1.22 | 0.04356 | -0.001 | -27.999
-14.5 | -1.22 | 0.037 | -0.003 | -32.98
-14 | -1.211 | 0.03302 | -0.004 | -36.661
-13.5 | -1.195 | 0.02973 | -0.005 | -40.211
-13 | -1.174 | 0.02732 | -0.006 | -42.966
-12.5 | -1.148 | 0.02528 | -0.008 | -45.402
-12 | -1.117 | 0.02368 | -0.009 | -47.177
-11.5 | -1.084 | 0.02162 | -0.01 | -50.128
-11 | -1.046 | 0.02024 | -0.011 | -51.701
-10.5 | -1.005 | 0.01924 | -0.013 | -52.24
-10 | -0.962 | 0.01831 | -0.014 | -52.525
-9.5 | -0.916 | 0.01736 | -0.015 | -52.779
-9 | -0.868 | 0.01649 | -0.017 | -52.652
-8.5 | -0.819 | 0.01574 | -0.018 | -52.004
-8 | -0.766 | 0.015 | -0.02 | -51.066
-7.5 | -0.71 | 0.01445 | -0.021 | -49.177
-7 | -0.654 | 0.01391 | -0.022 | -46.992
-6.5 | -0.595 | 0.01345 | -0.024 | -44.263
-6 | -0.536 | 0.01298 | -0.025 | -41.286
-5.5 | -0.476 | 0.0126 | -0.027 | -37.79
-5 | -0.416 | 0.0122 | -0.028 | -34.066
-4.5 | -0.355 | 0.01189 | -0.029 | -29.819
-4 | -0.293 | 0.01159 | -0.031 | -25.307
-3.5 | -0.231 | 0.01131 | -0.032 | -20.472
-3 | -0.17 | 0.01107 | -0.034 | -15.384
-2.5 | -0.107 | 0.00743 | -0.035 | -14.388
-2 | -0.043 | 0.0074 | -0.037 | -5.879
-1.5 | 0.02 | 0.00741 | -0.038 | 2.728
-1 | 0.084 | 0.00744 | -0.04 | 11.278
-0.5 | 0.148 | 0.0074 | -0.041 | 19.946
0 | 0.211 | 0.00752 | -0.042 | 28.102
0.5 | 0.275 | 0.00756 | -0.044 | 36.391
1 | 0.339 | 0.00759 | -0.045 | 44.606
1.5 | 0.402 | 0.00767 | -0.047 | 52.43
2 | 0.466 | 0.00775 | -0.048 | 60.14
2.5 | 0.529 | 0.00793 | -0.049 | 66.763
3 | 0.592 | 0.00777 | -0.05 | 76.128
3.5 | 0.65 | 0.0081 | -0.052 | 80.254
4 | 0.71 | 0.00823 | -0.053 | 86.276
4.5 | 0.763 | 0.01412 | -0.054 | 54.037
5 | 0.822 | 0.0146 | -0.055 | 56.327
5.5 | 0.881 | 0.01515 | -0.056 | 58.147
6 | 0.939 | 0.01571 | -0.057 | 59.756
6.5 | 0.995 | 0.01629 | -0.059 | 61.113
7 | 1.051 | 0.01692 | -0.06 | 62.105
7.5 | 1.105 | 0.01767 | -0.061 | 62.542
8 | 1.158 | 0.01836 | -0.062 | 63.051
8.5 | 1.208 | 0.01915 | -0.063 | 63.098
9 | 1.256 | 0.01991 | -0.064 | 63.067
9.5 | 1.301 | 0.02086 | -0.065 | 62.339
10 | 1.343 | 0.02185 | -0.067 | 61.469
10.5 | 1.383 | 0.02287 | -0.068 | 60.466
11 | 1.419 | 0.02398 | -0.069 | 59.188
11.5 | 1.449 | 0.02628 | -0.07 | 55.119
12 | 1.474 | 0.02769 | -0.071 | 53.253
12.5 | 1.496 | 0.02934 | -0.072 | 50.978
13 | 1.512 | 0.03121 | -0.073 | 48.444
13.5 | 1.524 | 0.03306 | -0.073 | 46.089
14 | 1.53 | 0.0352 | -0.074 | 43.469
14.5 | 1.532 | 0.03746 | -0.075 | 40.897
15 | 1.528 | 0.04031 | -0.076 | 37.913
15.5 | 1.517 | 0.04414 | -0.076 | 34.364
16 | 1.503 | 0.0478 | -0.077 | 31.434
16.5 | 1.48 | 0.05277 | -0.077 | 28.056
17 | 1.45 | 0.06027 | -0.076 | 24.053
17.5 | 1.387 | 0.07992 | -0.073 | 17.359
18 | 1.277 | 0.12737 | -0.06 | 10.022
18.5 | 1.238 | 0.14201 | -0.057 | 8.719
19 | 1.201 | 0.15599 | -0.054 | 7.702
19.5 | 1.166 | 0.16766 | -0.051 | 6.952

## 36. Re 750k Mach 0.10 (2)
BIGFOIL.COM POLAR EXPORT
NACA65A220
NACA65A220 |  |  |  | Cl Max: | 1.2065 | at alpha= | 20 | deg
XFOIL ncrit=9 |  |  |  | L/D Max: | 75.6823 | at alpha= | 6.5 | deg
Re: | 750000 |  |  | Cd Min: | 0.08887 | at alpha= | 20 | deg
Mach: | 0.1 |  |  | Cl=0 at alpha= | -1.1324 | deg
|  |  |  | @ Cl=0.1, Cd= | 0.00799
|  |  |  | @ Cl=0.4, Cd= | 0.0082489
|  |  |  | @ Cl=0.6, Cd= | 0.0087046
alpha (deg) | Cl | Cd | Cm | Cl/Cd
-20 | -1.0034 | 0.08423 | -0.0797 | -11.9126
-19.5 | -1.0128 | 0.07704 | -0.0818 | -13.1464
-19 | -1.0191 | 0.07054 | -0.0834 | -14.4471
-18.5 | -1.0268 | 0.06434 | -0.0842 | -15.959
-18 | -1.0228 | 0.05959 | -0.0846 | -17.164
-17.5 | -1.0143 | 0.05555 | -0.0844 | -18.2592
-17 | -1.0098 | 0.05148 | -0.0836 | -19.6154
-16.5 | -1.0021 | 0.04793 | -0.0825 | -20.9076
-16 | -0.9931 | 0.04496 | -0.0806 | -22.0885
-15.5 | -0.9845 | 0.04263 | -0.0776 | -23.0941
-14.5 | -0.8965 | 0.03661 | -0.0854 | -24.4878
-14 | -0.8574 | 0.0338 | -0.0882 | -25.3669
-13.5 | -0.8132 | 0.03157 | -0.0909 | -25.7586
-13 | -0.7633 | 0.02964 | -0.0942 | -25.7524
-12.5 | -0.7189 | 0.02722 | -0.0972 | -26.4107
-12 | -0.671 | 0.02558 | -0.0997 | -26.2314
-11.5 | -0.631 | 0.02423 | -0.1001 | -26.0421
-11 | -0.5956 | 0.02291 | -0.0994 | -25.9974
-10.5 | -0.5707 | 0.0211 | -0.0976 | -27.0474
-10 | -0.5385 | 0.01973 | -0.0963 | -27.2935
-9.5 | -0.4994 | 0.01876 | -0.0956 | -26.6205
-9 | -0.4699 | 0.01731 | -0.0938 | -27.1462
-8.5 | -0.4383 | 0.01603 | -0.092 | -27.3425
-8 | -0.4012 | 0.01506 | -0.0907 | -26.6401
-7.5 | -0.3625 | 0.01424 | -0.0893 | -25.4565
-7 | -0.3264 | 0.0133 | -0.0875 | -24.5414
-6.5 | -0.2859 | 0.01247 | -0.0864 | -22.927
-6 | -0.2724 | 0.0106 | -0.0811 | -25.6981
-5.5 | -0.2804 | 0.00896 | -0.0699 | -31.2946
-5 | -0.2844 | 0.00802 | -0.0581 | -35.4613
-4.5 | -0.2644 | 0.00787 | -0.0506 | -33.5959
-4 | -0.2335 | 0.00784 | -0.0454 | -29.7832
-3.5 | -0.1944 | 0.00786 | -0.0419 | -24.7328
-3 | -0.158 | 0.00784 | -0.0379 | -20.1531
-2.5 | -0.1192 | 0.00789 | -0.0343 | -15.1077
-2 | -0.0783 | 0.00791 | -0.0312 | -9.8989
-1.5 | -0.0361 | 0.00793 | -0.0284 | -4.5523
-1 | 0.013 | 0.00798 | -0.0272 | 1.6291
-0.5 | 0.0555 | 0.00799 | -0.0245 | 6.9462
0 | 0.1093 | 0.00799 | -0.0244 | 13.6796
0.5 | 0.1593 | 0.00804 | -0.0235 | 19.8134
1 | 0.2051 | 0.00805 | -0.0216 | 25.4783
1.5 | 0.2592 | 0.00809 | -0.0216 | 32.0396
2 | 0.3079 | 0.00817 | -0.0204 | 37.6867
2.5 | 0.3495 | 0.00816 | -0.0176 | 42.8309
3 | 0.4006 | 0.00825 | -0.0169 | 48.5576
3.5 | 0.4342 | 0.00828 | -0.0123 | 52.4396
4 | 0.4818 | 0.00837 | -0.0109 | 57.5627
5 | 0.569 | 0.00859 | -0.0066 | 66.2398
5.5 | 0.615 | 0.00876 | -0.0051 | 70.2055
6 | 0.6643 | 0.00899 | -0.0045 | 73.8932
6.5 | 0.7099 | 0.00938 | -0.0036 | 75.6823
7 | 0.7308 | 0.01044 | 0.0017 | 70
7.5 | 0.722 | 0.01281 | 0.0109 | 56.3622
8 | 0.7149 | 0.01556 | 0.0185 | 45.9447
8.5 | 0.7057 | 0.01876 | 0.0254 | 37.6173
9 | 0.7245 | 0.02083 | 0.0285 | 34.7816
9.5 | 0.7556 | 0.02234 | 0.03 | 33.8227
10 | 0.8177 | 0.02412 | 0.0249 | 33.9013
10.5 | 0.8802 | 0.02693 | 0.0193 | 32.6847
11 | 0.8929 | 0.02934 | 0.023 | 30.4329
11.5 | 0.9175 | 0.03119 | 0.0252 | 29.4165
12 | 0.9403 | 0.0333 | 0.0273 | 28.2372
12.5 | 0.961 | 0.03566 | 0.0293 | 26.949
13 | 0.9741 | 0.03868 | 0.0316 | 25.1836
13.5 | 0.9911 | 0.04151 | 0.0335 | 23.8762
14 | 1.0196 | 0.0436 | 0.0342 | 23.3853
14.5 | 1.0431 | 0.04615 | 0.0351 | 22.6024
15 | 1.0609 | 0.0492 | 0.0362 | 21.563
15.5 | 1.0721 | 0.05284 | 0.0375 | 20.2896
16 | 1.0979 | 0.05549 | 0.0376 | 19.7855
16.5 | 1.1209 | 0.05843 | 0.0376 | 19.1836
17 | 1.1344 | 0.06227 | 0.0379 | 18.2174
17.5 | 1.1477 | 0.06625 | 0.038 | 17.3238
18 | 1.1661 | 0.06989 | 0.0376 | 16.6848
18.5 | 1.1787 | 0.07424 | 0.037 | 15.8769
19 | 1.195 | 0.07819 | 0.0363 | 15.2833
19.5 | 1.203 | 0.08321 | 0.0353 | 14.4574
20 | 1.2065 | 0.08887 | 0.0341 | 13.576

## 37. Re 750k Mach 0.25 (1)
BIGFOIL.COM POLAR EXPORT
NACA65A220
NACA65A220 |  |  |  | Cl Max: | 1.473 | at alpha= | 13 | deg
JavaFoil+Calcfoil stall+Eppler ext transition |  |  |  | L/D Max: | 80.251 | at alpha= | 3.5 | deg
Re: | 750000 |  |  | Cd Min: | 0.00747 | at alpha= | -1 | deg
Mach: | 0.25 |  |  | Cl=0 at alpha= | -1.6591 | deg
|  |  |  | @ Cl=0.1, Cd= | 0.0074912
|  |  |  | @ Cl=0.4, Cd= | 0.007856
|  |  |  | @ Cl=0.6, Cd= | 0.0080954
alpha (deg) | Cl | Cd | Cm | Cl/Cd
-18 | -0.869 | 0.16157 | 0.003 | -5.38
-17.5 | -0.913 | 0.14997 | 0.003 | -6.09
-17 | -0.945 | 0.14022 | 0.002 | -6.742
-16.5 | -0.968 | 0.13315 | 0.001 | -7.272
-16 | -0.988 | 0.1237 | 0.001 | -7.985
-15.5 | -1.002 | 0.115 | 0 | -8.711
-15 | -1.01 | 0.10928 | -0.001 | -9.243
-14.5 | -1.023 | 0.09686 | -0.002 | -10.56
-14 | -1.066 | 0.06946 | -0.003 | -15.34
-13.5 | -1.141 | 0.03756 | -0.005 | -30.376
-13 | -1.142 | 0.03157 | -0.006 | -36.191
-12.5 | -1.129 | 0.02861 | -0.008 | -39.462
-12 | -1.109 | 0.02612 | -0.009 | -42.455
-11.5 | -1.082 | 0.02419 | -0.01 | -44.745
-11 | -1.051 | 0.0221 | -0.012 | -47.565
-10.5 | -1.014 | 0.02052 | -0.013 | -49.434
-10 | -0.973 | 0.01947 | -0.014 | -49.997
-9.5 | -0.929 | 0.01847 | -0.016 | -50.314
-9 | -0.882 | 0.01756 | -0.017 | -50.248
-8.5 | -0.833 | 0.01665 | -0.019 | -50.007
-8 | -0.781 | 0.01582 | -0.02 | -49.359
-7.5 | -0.726 | 0.01509 | -0.022 | -48.099
-7 | -0.669 | 0.01447 | -0.023 | -46.198
-6.5 | -0.609 | 0.01392 | -0.024 | -43.757
-6 | -0.549 | 0.01342 | -0.026 | -40.902
-5.5 | -0.488 | 0.01297 | -0.027 | -37.618
-5 | -0.426 | 0.01254 | -0.029 | -33.973
-4.5 | -0.363 | 0.01221 | -0.03 | -29.763
-4 | -0.301 | 0.01188 | -0.032 | -25.306
-3.5 | -0.237 | 0.01158 | -0.033 | -20.465
-3 | -0.173 | 0.0113 | -0.035 | -15.339
-2.5 | -0.11 | 0.00754 | -0.036 | -14.558
-2 | -0.045 | 0.00753 | -0.038 | -5.933
-1.5 | 0.021 | 0.0075 | -0.039 | 2.77
-1 | 0.086 | 0.00747 | -0.041 | 11.538
-0.5 | 0.152 | 0.00757 | -0.042 | 20.042
0 | 0.217 | 0.00761 | -0.044 | 28.545
0.5 | 0.283 | 0.00768 | -0.045 | 36.815
1 | 0.348 | 0.00772 | -0.046 | 45.068
1.5 | 0.413 | 0.00789 | -0.048 | 52.357
2 | 0.479 | 0.00796 | -0.049 | 60.125
2.5 | 0.542 | 0.00781 | -0.05 | 69.435
3 | 0.605 | 0.00812 | -0.052 | 74.487
3.5 | 0.665 | 0.00829 | -0.053 | 80.251
4 | 0.721 | 0.0141 | -0.054 | 51.119
4.5 | 0.782 | 0.0146 | -0.055 | 53.594
5 | 0.843 | 0.01514 | -0.056 | 55.7
5.5 | 0.903 | 0.01572 | -0.058 | 57.459
6 | 0.961 | 0.01634 | -0.059 | 58.828
6.5 | 1.019 | 0.01701 | -0.06 | 59.883
7 | 1.074 | 0.01773 | -0.061 | 60.607
7.5 | 1.129 | 0.01851 | -0.062 | 60.997
8 | 1.182 | 0.01933 | -0.064 | 61.171
8.5 | 1.232 | 0.02025 | -0.065 | 60.842
9 | 1.278 | 0.02115 | -0.066 | 60.449
9.5 | 1.295 | 0.03432 | -0.065 | 37.742
10 | 1.361 | 0.02325 | -0.068 | 58.536
10.5 | 1.396 | 0.02452 | -0.069 | 56.953
11 | 1.426 | 0.02713 | -0.07 | 52.55
11.5 | 1.448 | 0.02874 | -0.071 | 50.374
12 | 1.464 | 0.03039 | -0.072 | 48.162
12.5 | 1.472 | 0.0323 | -0.073 | 45.578
13 | 1.473 | 0.03462 | -0.074 | 42.558
13.5 | 1.467 | 0.03714 | -0.075 | 39.498
14 | 1.451 | 0.04041 | -0.076 | 35.906
14.5 | 1.427 | 0.04403 | -0.076 | 32.404
15 | 1.384 | 0.05108 | -0.076 | 27.099
15.5 | 1.274 | 0.08071 | -0.068 | 15.783
16 | 1.165 | 0.12085 | -0.053 | 9.64
16.5 | 1.114 | 0.13479 | -0.048 | 8.267
17 | 1.068 | 0.14651 | -0.047 | 7.289
17.5 | 1.017 | 0.1525 | -0.047 | 6.667
18 | 0.955 | 0.16508 | -0.047 | 5.787

## 38. Re 750k Mach 0.25 (2)
BIGFOIL.COM POLAR EXPORT
NACA65A220
NACA65A220 |  |  |  | Cl Max: | 1.143 | at alpha= | 19 | deg
XFOIL ncrit=9 |  |  |  | L/D Max: | 72.6989 | at alpha= | 6 | deg
Re: | 750000 |  |  | Cd Min: | 0.11615 | at alpha= | -20 | deg
Mach: | 0.25 |  |  | Cl=0 at alpha= | -1.0667 | deg
|  |  |  | @ Cl=0.1, Cd= | 0.0081855
|  |  |  | @ Cl=0.4, Cd= | 0.0084418
|  |  |  | @ Cl=0.6, Cd= | 0.0089607
alpha (deg) | Cl | Cd | Cm | Cl/Cd
-20 | -0.8391 | 0.11615 | -0.0721 | -7.2243
-19.5 | -0.8755 | 0.10345 | -0.0783 | -8.463
-19 | -0.9 | 0.09294 | -0.0831 | -9.6837
-18.5 | -0.9245 | 0.08339 | -0.0864 | -11.0865
-18 | -0.9428 | 0.07506 | -0.0888 | -12.5606
-17.5 | -0.9465 | 0.06874 | -0.0902 | -13.7693
-17 | -0.953 | 0.06275 | -0.0904 | -15.1873
-16.5 | -0.951 | 0.05792 | -0.0899 | -16.4192
-16 | -0.9556 | 0.05318 | -0.0883 | -17.9692
-14.5 | -0.8766 | 0.04158 | -0.0935 | -21.0823
-14 | -0.8353 | 0.03847 | -0.0965 | -21.713
-13.5 | -0.7961 | 0.03539 | -0.099 | -22.4951
-13 | -0.7486 | 0.03283 | -0.1022 | -22.8023
-12.5 | -0.6954 | 0.0306 | -0.1059 | -22.7255
-12 | -0.655 | 0.02825 | -0.1076 | -23.1858
-11.5 | -0.6167 | 0.02657 | -0.1076 | -23.2104
-11 | -0.5806 | 0.02509 | -0.1068 | -23.1407
-10.5 | -0.5536 | 0.02323 | -0.1051 | -23.8313
-10 | -0.5222 | 0.02166 | -0.1035 | -24.109
-9.5 | -0.4853 | 0.02043 | -0.1024 | -23.7543
-9 | -0.4506 | 0.0191 | -0.1009 | -23.5916
-8.5 | -0.4255 | 0.01736 | -0.0983 | -24.5104
-8 | -0.3904 | 0.01616 | -0.0967 | -24.1584
-7.5 | -0.3512 | 0.01515 | -0.0954 | -23.1815
-7 | -0.3152 | 0.0141 | -0.0935 | -22.3546
-6.5 | -0.2756 | 0.01322 | -0.0919 | -20.8472
-6 | -0.2529 | 0.01155 | -0.0883 | -21.8961
-5 | -0.2758 | 0.00834 | -0.064 | -33.0695
-4.5 | -0.2612 | 0.00803 | -0.0551 | -32.528
-4 | -0.2373 | 0.00798 | -0.0479 | -29.7368
-3.5 | -0.2013 | 0.00798 | -0.0433 | -25.2256
-3 | -0.1627 | 0.00798 | -0.0393 | -20.3885
-2.5 | -0.1245 | 0.00804 | -0.0351 | -15.4851
-2 | -0.0851 | 0.00805 | -0.0313 | -10.5714
-1.5 | -0.0364 | 0.00815 | -0.0295 | -4.4663
-1 | 0.0056 | 0.00811 | -0.0263 | 0.69051
-0.5 | 0.0513 | 0.00816 | -0.0239 | 6.2868
0 | 0.1085 | 0.00819 | -0.0242 | 13.2479
0.5 | 0.1528 | 0.00817 | -0.0216 | 18.7026
1 | 0.2012 | 0.00822 | -0.0199 | 24.4769
1.5 | 0.2611 | 0.00829 | -0.0208 | 31.4958
2 | 0.3029 | 0.00831 | -0.0177 | 36.4501
3 | 0.399 | 0.00844 | -0.0141 | 47.2749
3.5 | 0.4425 | 0.00852 | -0.0113 | 51.9366
4 | 0.4868 | 0.00859 | -0.0088 | 56.6705
4.5 | 0.5308 | 0.00872 | -0.0063 | 60.8716
5 | 0.5772 | 0.00886 | -0.0043 | 65.1467
5.5 | 0.6225 | 0.00906 | -0.0023 | 68.7086
6 | 0.6761 | 0.0093 | -0.0023 | 72.6989
6.5 | 0.713 | 0.00991 | 0.0007 | 71.9475
7 | 0.7185 | 0.01158 | 0.0084 | 62.0466
7.5 | 0.705 | 0.01441 | 0.0177 | 48.9244
8 | 0.694 | 0.0176 | 0.0254 | 39.4318
8.5 | 0.6854 | 0.02107 | 0.0317 | 32.5297
9 | 0.7125 | 0.02291 | 0.0339 | 31.1
9.5 | 0.7409 | 0.02478 | 0.0358 | 29.8991
10 | 0.7947 | 0.02666 | 0.0327 | 29.8087
10.5 | 0.8637 | 0.0301 | 0.0255 | 28.6944
11 | 0.8783 | 0.03269 | 0.0288 | 26.8675
11.5 | 0.9002 | 0.03501 | 0.0313 | 25.7127
12 | 0.9223 | 0.03746 | 0.0334 | 24.6209
12.5 | 0.9418 | 0.04021 | 0.0355 | 23.422
13 | 0.9518 | 0.04371 | 0.0379 | 21.7753
13.5 | 0.9749 | 0.04642 | 0.0394 | 21.0017
14 | 1.001 | 0.04905 | 0.0403 | 20.4077
14.5 | 1.0215 | 0.05218 | 0.0413 | 19.5765
15 | 1.0324 | 0.05604 | 0.0429 | 18.4226
15.5 | 1.0552 | 0.05929 | 0.0432 | 17.7973
16 | 1.0761 | 0.0628 | 0.0433 | 17.1354
16.5 | 1.0892 | 0.06713 | 0.0434 | 16.2252
17 | 1.1057 | 0.07126 | 0.0433 | 15.5164
17.5 | 1.1215 | 0.07564 | 0.0428 | 14.8268
18 | 1.1296 | 0.08089 | 0.0421 | 13.9646
18.5 | 1.1408 | 0.08607 | 0.041 | 13.2543
19 | 1.143 | 0.09226 | 0.0396 | 12.3889
19.5 | 1.1395 | 0.0994 | 0.0375 | 11.4638
20 | 1.1268 | 0.10791 | 0.0347 | 10.442

## 39. Re 750k Mach 0.50 (1)
BIGFOIL.COM POLAR EXPORT
NACA65A220
NACA65A220 |  |  |  | Cl Max: | 1.316 | at alpha= | 9 | deg
JavaFoil+Calcfoil stall+Eppler ext transition |  |  |  | L/D Max: | 75.027 | at alpha= | 3 | deg
Re: | 750000 |  |  | Cd Min: | 0.00797 | at alpha= | -0.5 | deg
Mach: | 0.5 |  |  | Cl=0 at alpha= | -1.6575 | deg
|  |  |  | @ Cl=0.1, Cd= | 0.0081119
|  |  |  | @ Cl=0.4, Cd= | 0.0084029
|  |  |  | @ Cl=0.6, Cd= | 0.00877
alpha (deg) | Cl | Cd | Cm | Cl/Cd
-20 | -1.05 | 0.21504 | 0.007 | -4.882
-19.5 | -1.022 | 0.20697 | 0.006 | -4.936
-19 | -0.994 | 0.2035 | 0.005 | -4.884
-18.5 | -0.966 | 0.19446 | 0.004 | -4.967
-18 | -0.938 | 0.19082 | 0.004 | -4.917
-17.5 | -0.909 | 0.18599 | 0.003 | -4.886
-17 | -0.88 | 0.17482 | 0.002 | -5.034
-16.5 | -0.852 | 0.16544 | 0.001 | -5.15
-16 | -0.824 | 0.16105 | 0.001 | -5.117
-15.5 | -0.796 | 0.15661 | 0 | -5.083
-15 | -0.768 | 0.15243 | -0.001 | -5.038
-14.5 | -0.74 | 0.14856 | -0.002 | -4.98
-14 | -0.71 | 0.14312 | -0.002 | -4.96
-13.5 | -0.681 | 0.13954 | -0.003 | -4.883
-13 | -0.653 | 0.13092 | -0.004 | -4.989
-12.5 | -0.625 | 0.12637 | -0.004 | -4.944
-12 | -0.595 | 0.12118 | -0.005 | -4.913
-11.5 | -0.567 | 0.12 | -0.005 | -4.722
-11 | -0.537 | 0.10239 | -0.006 | -5.249
-10.5 | -0.511 | 0.08509 | -0.007 | -6.002
-10 | -0.764 | 0.06864 | -0.009 | -11.133
-9.5 | -0.919 | 0.02598 | -0.017 | -35.359
-9 | -0.774 | 0.05639 | -0.011 | -13.724
-8.5 | -0.88 | 0.02104 | -0.021 | -41.832
-8 | -0.836 | 0.01974 | -0.022 | -42.34
-7.5 | -0.783 | 0.01863 | -0.024 | -42.022
-7 | -0.725 | 0.01767 | -0.025 | -41.044
-6.5 | -0.664 | 0.01673 | -0.027 | -39.695
-6 | -0.601 | 0.01581 | -0.028 | -37.996
-5.5 | -0.536 | 0.01507 | -0.03 | -35.588
-5 | -0.47 | 0.01435 | -0.032 | -32.732
-4.5 | -0.402 | 0.01378 | -0.033 | -29.155
-4 | -0.333 | 0.01329 | -0.035 | -25.022
-3.5 | -0.263 | 0.01285 | -0.037 | -20.43
-3 | -0.192 | 0.0125 | -0.038 | -15.351
-2.5 | -0.121 | 0.01214 | -0.04 | -9.945
-2 | -0.05 | 0.00805 | -0.042 | -6.207
-1.5 | 0.023 | 0.00808 | -0.044 | 2.875
-1 | 0.096 | 0.00812 | -0.045 | 11.869
-0.5 | 0.17 | 0.00797 | -0.047 | 21.282
0 | 0.241 | 0.00822 | -0.048 | 29.319
0.5 | 0.313 | 0.00826 | -0.05 | 37.89
1 | 0.385 | 0.00838 | -0.051 | 45.898
1.5 | 0.457 | 0.00849 | -0.053 | 53.814
2 | 0.528 | 0.00863 | -0.054 | 61.238
2.5 | 0.6 | 0.00877 | -0.056 | 68.364
3 | 0.671 | 0.00895 | -0.057 | 75.027
3.5 | 0.73 | 0.01563 | -0.058 | 46.727
4 | 0.798 | 0.0163 | -0.06 | 48.956
4.5 | 0.865 | 0.01703 | -0.061 | 50.758
5 | 0.93 | 0.01785 | -0.062 | 52.078
5.5 | 0.994 | 0.01875 | -0.064 | 52.994
6 | 1.055 | 0.0197 | -0.065 | 53.583
6.5 | 1.114 | 0.02077 | -0.066 | 53.651
7 | 1.17 | 0.02194 | -0.068 | 53.338
7.5 | 1.222 | 0.02316 | -0.069 | 52.78
8 | 1.269 | 0.02457 | -0.07 | 51.657
8.5 | 1.303 | 0.0261 | -0.072 | 49.918
9 | 1.316 | 0.02987 | -0.073 | 44.06
9.5 | 1.304 | 0.03242 | -0.074 | 40.212
10 | 1.232 | 0.03633 | -0.074 | 33.919
10.5 | 0.696 | 0.09855 | -0.029 | 7.062
11 | 0.724 | 0.10252 | -0.029 | 7.061
11.5 | 0.754 | 0.11845 | -0.036 | 6.363
12 | 0.782 | 0.12639 | -0.039 | 6.191
12.5 | 0.811 | 0.13329 | -0.041 | 6.086
13 | 0.839 | 0.13683 | -0.042 | 6.132
13.5 | 0.867 | 0.14127 | -0.042 | 6.136
14 | 0.895 | 0.14597 | -0.044 | 6.135

## 40. Re 750k Mach 0.50 (2)
BIGFOIL.COM POLAR EXPORT
NACA65A220
NACA65A220 |  |  |  | Cl Max: | 0.921 | at alpha= | 14.5 | deg
XFOIL ncrit=9 |  |  |  | L/D Max: | 60.4478 | at alpha= | 5.5 | deg
Re: | 750000 |  |  | Cd Min: | 0.20433 | at alpha= | 19.5 | deg
Mach: | 0.5 |  |  | Cl=0 at alpha= | -0.69124 | deg
|  |  |  | @ Cl=0.1, Cd= | 0.0090026
|  |  |  | @ Cl=0.4, Cd= | 0.0095217
|  |  |  | @ Cl=0.6, Cd= | 0.010297
alpha (deg) | Cl | Cd | Cm | Cl/Cd
-18 | -0.4414 | 0.18124 | -0.0546 | -2.4354
-17.5 | -0.4284 | 0.17593 | -0.0562 | -2.4351
-17 | -0.432 | 0.16728 | -0.0581 | -2.5825
-16 | -0.4298 | 0.13837 | -0.0776 | -3.1062
-15.5 | -0.4411 | 0.12364 | -0.0876 | -3.5676
-15 | -0.52 | 0.1006 | -0.1015 | -5.169
-14.5 | -0.5574 | 0.08524 | -0.1125 | -6.5392
-14 | -0.5701 | 0.07358 | -0.1216 | -7.748
-13.5 | -0.5837 | 0.06229 | -0.1303 | -9.3707
-13 | -0.5933 | 0.05249 | -0.1366 | -11.3031
-12.5 | -0.5804 | 0.04604 | -0.1402 | -12.6064
-12 | -0.5652 | 0.04123 | -0.1403 | -13.7085
-11.5 | -0.5462 | 0.03754 | -0.1386 | -14.5498
-11 | -0.518 | 0.03465 | -0.1369 | -14.9495
-10.5 | -0.4833 | 0.03231 | -0.135 | -14.9582
-10 | -0.452 | 0.03005 | -0.1326 | -15.0416
-9.5 | -0.4162 | 0.02809 | -0.1305 | -14.8167
-9 | -0.3819 | 0.02616 | -0.1282 | -14.5986
-8.5 | -0.3531 | 0.02407 | -0.1254 | -14.6697
-8 | -0.3249 | 0.02201 | -0.1227 | -14.7615
-7.5 | -0.2916 | 0.02023 | -0.1202 | -14.4142
-7 | -0.2542 | 0.01869 | -0.118 | -13.6009
-6.5 | -0.2191 | 0.01705 | -0.1157 | -12.8504
-6 | -0.1798 | 0.01575 | -0.1135 | -11.4159
-5.5 | -0.1695 | 0.01325 | -0.1085 | -12.7925
-5 | -0.195 | 0.01064 | -0.0959 | -18.3271
-4.5 | -0.2341 | 0.00911 | -0.0769 | -25.697
-4 | -0.2267 | 0.00875 | -0.0649 | -25.9086
-3.5 | -0.2107 | 0.0087 | -0.0542 | -24.2184
-3 | -0.1801 | 0.00873 | -0.0466 | -20.63
-2.5 | -0.148 | 0.00879 | -0.0392 | -16.8373
-2 | -0.1139 | 0.00883 | -0.0324 | -12.8992
-1.5 | -0.0667 | 0.00893 | -0.0284 | -7.4692
-1 | -0.0268 | 0.0089 | -0.023 | -3.0112
-0.5 | 0.0166 | 0.00893 | -0.0184 | 1.8589
0 | 0.0819 | 0.00899 | -0.0186 | 9.1101
0.5 | 0.1251 | 0.00902 | -0.0141 | 13.8692
1 | 0.1788 | 0.00907 | -0.0119 | 19.7133
1.5 | 0.2479 | 0.00918 | -0.0129 | 27.0044
2 | 0.2909 | 0.00929 | -0.0084 | 31.3132
2.5 | 0.3463 | 0.00939 | -0.0065 | 36.8797
3 | 0.4034 | 0.00953 | -0.0049 | 42.3295
3.5 | 0.4456 | 0.00964 | -0.0002 | 46.2241
4 | 0.4981 | 0.0098 | 0.0023 | 50.8265
4.5 | 0.5476 | 0.01 | 0.0053 | 54.76
5 | 0.597 | 0.01027 | 0.0082 | 58.1305
5.5 | 0.648 | 0.01072 | 0.0104 | 60.4478
6 | 0.6906 | 0.0115 | 0.0137 | 60.0522
7 | 0.6587 | 0.01778 | 0.0335 | 37.0472
7.5 | 0.6318 | 0.02237 | 0.042 | 28.2432
8 | 0.6152 | 0.02687 | 0.0484 | 22.8954
8.5 | 0.6295 | 0.03007 | 0.0518 | 20.9345
9 | 0.6584 | 0.03265 | 0.054 | 20.1654
9.5 | 0.6851 | 0.03549 | 0.0561 | 19.304
10 | 0.713 | 0.03838 | 0.058 | 18.5774
10.5 | 0.744 | 0.04164 | 0.0587 | 17.8674
11 | 0.8053 | 0.04708 | 0.0502 | 17.1049
11.5 | 0.8298 | 0.05138 | 0.0525 | 16.1503
12 | 0.852 | 0.05481 | 0.0549 | 15.5446
12.5 | 0.8738 | 0.05851 | 0.0568 | 14.9342
13 | 0.8891 | 0.06263 | 0.059 | 14.1961
13.5 | 0.9076 | 0.06711 | 0.0603 | 13.5241
14 | 0.9198 | 0.07248 | 0.0607 | 12.6904
14.5 | 0.921 | 0.07895 | 0.0608 | 11.6656
15 | 0.917 | 0.08647 | 0.0597 | 10.6048
15.5 | 0.91 | 0.0947 | 0.0574 | 9.6093
16 | 0.8829 | 0.10568 | 0.0533 | 8.3545
16.5 | 0.8563 | 0.11734 | 0.0478 | 7.2976
17 | 0.8262 | 0.1302 | 0.0407 | 6.3456
17.5 | 0.8035 | 0.14281 | 0.0333 | 5.6264
18 | 0.7356 | 0.16443 | 0.0203 | 4.4736
18.5 | 0.7338 | 0.1751 | 0.0143 | 4.1907
19 | 0.7028 | 0.19313 | 0.0044 | 3.639
19.5 | 0.7048 | 0.20433 | -0.0018 | 3.4493

## 41. Re 1M Mach 0.00 (1)
BIGFOIL.COM POLAR EXPORT
NACA65A220
NACA65A220 |  |  |  | Cl Max: | 1.548 | at alpha= | 14.5 | deg
JavaFoil+Calcfoil stall+Eppler ext transition |  |  |  | L/D Max: | 96.375 | at alpha= | 4 | deg
Re: | 1000000 |  |  | Cd Min: | 0.00684 | at alpha= | -1.5 | deg
Mach: | 0 |  |  | Cl=0 at alpha= | -1.6587 | deg
|  |  |  | @ Cl=0.1, Cd= | 0.006878
|  |  |  | @ Cl=0.4, Cd= | 0.00712
|  |  |  | @ Cl=0.6, Cd= | 0.0074067
alpha (deg) | Cl | Cd | Cm | Cl/Cd
-20 | -1.056 | 0.16545 | 0.006 | -6.383
-19.5 | -1.074 | 0.15764 | 0.005 | -6.814
-19 | -1.093 | 0.1468 | 0.005 | -7.449
-18.5 | -1.111 | 0.13693 | 0.004 | -8.111
-18 | -1.122 | 0.13078 | 0.004 | -8.576
-17.5 | -1.135 | 0.12072 | 0.003 | -9.401
-17 | -1.148 | 0.10709 | 0.002 | -10.723
-16.5 | -1.243 | 0.05399 | 0.002 | -23.032
-16 | -1.255 | 0.04498 | 0.001 | -27.897
-15.5 | -1.254 | 0.04004 | 0 | -31.315
-15 | -1.248 | 0.03606 | -0.001 | -34.608
-14.5 | -1.238 | 0.03267 | -0.003 | -37.88
-14 | -1.223 | 0.02982 | -0.004 | -40.993
-13.5 | -1.204 | 0.02695 | -0.005 | -44.692
-13 | -1.18 | 0.02513 | -0.006 | -46.955
-12.5 | -1.152 | 0.02328 | -0.008 | -49.49
-12 | -1.12 | 0.02192 | -0.009 | -51.094
-11.5 | -1.085 | 0.01998 | -0.01 | -54.335
-11 | -1.047 | 0.01874 | -0.011 | -55.893
-10.5 | -1.006 | 0.0178 | -0.013 | -56.515
-10 | -0.963 | 0.01686 | -0.014 | -57.118
-9.5 | -0.917 | 0.01601 | -0.015 | -57.276
-9 | -0.869 | 0.01525 | -0.017 | -56.995
-8.5 | -0.818 | 0.01463 | -0.018 | -55.88
-8 | -0.764 | 0.014 | -0.02 | -54.609
-7.5 | -0.709 | 0.01352 | -0.021 | -52.43
-7 | -0.652 | 0.01303 | -0.022 | -50.049
-6.5 | -0.594 | 0.01259 | -0.024 | -47.141
-6 | -0.535 | 0.01218 | -0.025 | -43.876
-5.5 | -0.475 | 0.01181 | -0.027 | -40.2
-5 | -0.414 | 0.0115 | -0.028 | -36.047
-4.5 | -0.354 | 0.01117 | -0.029 | -31.659
-4 | -0.293 | 0.01089 | -0.031 | -26.894
-3.5 | -0.232 | 0.01065 | -0.032 | -21.812
-3 | -0.169 | 0.01034 | -0.034 | -16.387
-2.5 | -0.106 | 0.00692 | -0.035 | -15.366
-2 | -0.043 | 0.00687 | -0.037 | -6.301
-1.5 | 0.02 | 0.00684 | -0.038 | 2.94
-1 | 0.083 | 0.00687 | -0.039 | 12.158
-0.5 | 0.147 | 0.0069 | -0.041 | 21.285
0 | 0.21 | 0.00694 | -0.042 | 30.277
0.5 | 0.274 | 0.00696 | -0.044 | 39.322
1 | 0.337 | 0.00706 | -0.045 | 47.716
1.5 | 0.4 | 0.00712 | -0.046 | 56.19
2 | 0.464 | 0.0072 | -0.048 | 64.362
2.5 | 0.527 | 0.0073 | -0.049 | 72.17
3 | 0.59 | 0.00738 | -0.05 | 79.927
3.5 | 0.65 | 0.00754 | -0.052 | 86.19
4 | 0.711 | 0.00737 | -0.053 | 96.375
4.5 | 0.76 | 0.0133 | -0.053 | 57.154
5 | 0.82 | 0.01375 | -0.055 | 59.619
5.5 | 0.878 | 0.01423 | -0.056 | 61.725
6 | 0.936 | 0.01475 | -0.057 | 63.442
6.5 | 0.993 | 0.0153 | -0.058 | 64.875
7 | 1.048 | 0.01585 | -0.06 | 66.13
7.5 | 1.102 | 0.01653 | -0.061 | 66.673
8 | 1.155 | 0.01716 | -0.062 | 67.334
8.5 | 1.206 | 0.0179 | -0.063 | 67.356
9 | 1.253 | 0.0186 | -0.064 | 67.404
9.5 | 1.299 | 0.01944 | -0.065 | 66.828
10 | 1.342 | 0.02032 | -0.066 | 66.034
10.5 | 1.382 | 0.02123 | -0.067 | 65.082
11 | 1.419 | 0.02233 | -0.069 | 63.568
11.5 | 1.451 | 0.02334 | -0.07 | 62.178
12 | 1.477 | 0.02574 | -0.071 | 57.391
12.5 | 1.501 | 0.02718 | -0.072 | 55.208
13 | 1.519 | 0.02878 | -0.072 | 52.796
13.5 | 1.533 | 0.03048 | -0.073 | 50.299
14 | 1.543 | 0.03243 | -0.074 | 47.577
14.5 | 1.548 | 0.03439 | -0.075 | 45.007
15 | 1.548 | 0.03675 | -0.076 | 42.122
15.5 | 1.544 | 0.03944 | -0.077 | 39.136
16 | 1.534 | 0.04262 | -0.077 | 35.987
16.5 | 1.52 | 0.04598 | -0.078 | 33.065
17 | 1.502 | 0.05007 | -0.078 | 29.99
17.5 | 1.475 | 0.05634 | -0.078 | 26.176
18 | 1.44 | 0.06385 | -0.078 | 22.554
18.5 | 1.392 | 0.07653 | -0.076 | 18.193
19 | 1.326 | 0.09915 | -0.072 | 13.378
19.5 | 1.249 | 0.1359 | -0.064 | 9.187

## 42. Re 1M Mach 0.00 (2)
BIGFOIL.COM POLAR EXPORT
NACA65A220
NACA65A220 |  |  |  | Cl Max: | 1.273 | at alpha= | 20 | deg
XFOIL ncrit=9 |  |  |  | L/D Max: | 82.2182 | at alpha= | 6 | deg
Re: | 1000000 |  |  | Cd Min: | 0.07899 | at alpha= | 20 | deg
Mach: | 0 |  |  | Cl=0 at alpha= | -1.0169 | deg
|  |  |  | @ Cl=0.1, Cd= | 0.0071297
|  |  |  | @ Cl=0.4, Cd= | 0.0074256
|  |  |  | @ Cl=0.6, Cd= | 0.0078786
alpha (deg) | Cl | Cd | Cm | Cl/Cd
-20 | -1.0833 | 0.07283 | -0.0804 | -14.8744
-19.5 | -1.0936 | 0.06611 | -0.0817 | -16.5421
-19 | -1.0963 | 0.06062 | -0.0824 | -18.0848
-18.5 | -1.0966 | 0.05568 | -0.0825 | -19.6947
-18 | -1.0895 | 0.05173 | -0.0821 | -21.0613
-17.5 | -1.0853 | 0.0477 | -0.0812 | -22.7526
-17 | -1.0775 | 0.04429 | -0.0799 | -24.3283
-16.5 | -1.0632 | 0.04172 | -0.0783 | -25.4842
-16 | -1.0611 | 0.03884 | -0.075 | -27.3198
-15 | -0.9716 | 0.03375 | -0.0818 | -28.7881
-14 | -0.8821 | 0.02969 | -0.0871 | -29.7103
-13.5 | -0.8379 | 0.02735 | -0.0902 | -30.6362
-13 | -0.7833 | 0.02576 | -0.094 | -30.4076
-12.5 | -0.7391 | 0.02433 | -0.0955 | -30.3781
-12 | -0.7045 | 0.02292 | -0.0952 | -30.7373
-11.5 | -0.6772 | 0.02128 | -0.0937 | -31.8233
-11 | -0.6451 | 0.01997 | -0.0925 | -32.3035
-10.5 | -0.6036 | 0.01918 | -0.0921 | -31.4703
-10 | -0.5689 | 0.01805 | -0.0909 | -31.518
-9.5 | -0.5426 | 0.01655 | -0.0887 | -32.7855
-9 | -0.5075 | 0.01552 | -0.0872 | -32.6997
-8.5 | -0.4696 | 0.01468 | -0.0859 | -31.9891
-7.5 | -0.3957 | 0.01305 | -0.0825 | -30.3218
-7 | -0.357 | 0.01238 | -0.0808 | -28.8368
-6.5 | -0.3156 | 0.01181 | -0.0793 | -26.7231
-6 | -0.2797 | 0.01105 | -0.0769 | -25.3122
-5.5 | -0.2714 | 0.00936 | -0.0697 | -28.9957
-5 | -0.2728 | 0.00795 | -0.0592 | -34.3145
-4.5 | -0.2657 | 0.00725 | -0.0495 | -36.6483
-4 | -0.241 | 0.00709 | -0.043 | -33.9915
-3.5 | -0.2027 | 0.00706 | -0.0395 | -28.711
-3 | -0.1621 | 0.00703 | -0.0365 | -23.0583
-2.5 | -0.1234 | 0.00702 | -0.0329 | -17.5783
-2 | -0.0816 | 0.00704 | -0.0302 | -11.5909
-1.5 | -0.043 | 0.00703 | -0.0266 | -6.1166
-1 | 0.0015 | 0.00709 | -0.0244 | 0.21157
-0.5 | 0.0458 | 0.00707 | -0.0222 | 6.4781
0.5 | 0.1457 | 0.00718 | -0.0204 | 20.2925
1 | 0.1943 | 0.00715 | -0.0192 | 27.1748
1.5 | 0.243 | 0.00719 | -0.018 | 33.7969
2 | 0.2971 | 0.00731 | -0.0181 | 40.643
2.5 | 0.3441 | 0.00731 | -0.0166 | 47.0725
3 | 0.3911 | 0.00742 | -0.0151 | 52.7089
3.5 | 0.4384 | 0.00745 | -0.0137 | 58.8456
4 | 0.4887 | 0.00756 | -0.013 | 64.6429
4.5 | 0.5369 | 0.0077 | -0.012 | 69.7273
5 | 0.5877 | 0.00784 | -0.0116 | 74.9617
5.5 | 0.6418 | 0.00801 | -0.012 | 80.1248
6 | 0.6857 | 0.00834 | -0.0104 | 82.2182
6.5 | 0.7124 | 0.00916 | -0.0059 | 77.7729
7 | 0.7108 | 0.01108 | 0.0029 | 64.1516
7.5 | 0.7082 | 0.01333 | 0.0109 | 53.1283
8 | 0.7056 | 0.0159 | 0.0179 | 44.3774
8.5 | 0.7147 | 0.0182 | 0.0227 | 39.2692
9 | 0.7452 | 0.01956 | 0.0247 | 38.0982
9.5 | 0.7791 | 0.02079 | 0.0261 | 37.4747
10 | 0.8081 | 0.0223 | 0.0279 | 36.2377
10.5 | 0.8723 | 0.02393 | 0.0224 | 36.4522
11 | 0.9319 | 0.02617 | 0.0181 | 35.6095
11.5 | 0.9498 | 0.02827 | 0.0211 | 33.5975
12 | 0.9697 | 0.03042 | 0.0237 | 31.8771
12.5 | 0.9943 | 0.03239 | 0.0256 | 30.6977
13 | 1.0217 | 0.03422 | 0.027 | 29.8568
13.5 | 1.0437 | 0.03654 | 0.0287 | 28.5632
14 | 1.0643 | 0.03908 | 0.0302 | 27.2339
14.5 | 1.0879 | 0.04143 | 0.0312 | 26.2587
15 | 1.1084 | 0.04412 | 0.0324 | 25.1224
15.5 | 1.1293 | 0.04684 | 0.0333 | 24.1097
16 | 1.1527 | 0.04943 | 0.0338 | 23.3198
16.5 | 1.1709 | 0.05253 | 0.0344 | 22.2901
17 | 1.1913 | 0.05552 | 0.0348 | 21.4571
17.5 | 1.2113 | 0.0586 | 0.0349 | 20.6706
18 | 1.2234 | 0.06251 | 0.0351 | 19.5713
18.5 | 1.2473 | 0.06531 | 0.0349 | 19.0981
19 | 1.258 | 0.06955 | 0.0347 | 18.0877
19.5 | 1.269 | 0.07383 | 0.0343 | 17.1881
20 | 1.273 | 0.07899 | 0.0336 | 16.116

## 43. Re 1M Mach 0.10 (1)
BIGFOIL.COM POLAR EXPORT
NACA65A220
NACA65A220 |  |  |  | Cl Max: | 1.536 | at alpha= | 14.5 | deg
JavaFoil+Calcfoil stall+Eppler ext transition |  |  |  | L/D Max: | 96.363 | at alpha= | 4 | deg
Re: | 1000000 |  |  | Cd Min: | 0.00686 | at alpha= | -2 | deg
Mach: | 0.1 |  |  | Cl=0 at alpha= | -1.6587 | deg
|  |  |  | @ Cl=0.1, Cd= | 0.0068875
|  |  |  | @ Cl=0.4, Cd= | 0.0071281
|  |  |  | @ Cl=0.6, Cd= | 0.0074928
alpha (deg) | Cl | Cd | Cm | Cl/Cd
-20 | -1.015 | 0.16907 | 0.006 | -6.004
-19.5 | -1.037 | 0.15997 | 0.005 | -6.482
-19 | -1.057 | 0.15122 | 0.005 | -6.992
-18.5 | -1.074 | 0.14524 | 0.004 | -7.396
-18 | -1.091 | 0.13689 | 0.003 | -7.971
-17.5 | -1.108 | 0.12623 | 0.003 | -8.777
-17 | -1.13 | 0.10778 | 0.002 | -10.48
-16.5 | -1.163 | 0.08317 | 0.002 | -13.985
-16 | -1.231 | 0.04917 | 0.001 | -25.024
-15.5 | -1.239 | 0.04167 | 0 | -29.726
-15 | -1.235 | 0.03775 | -0.001 | -32.708
-14.5 | -1.228 | 0.0338 | -0.003 | -36.327
-14 | -1.216 | 0.03061 | -0.004 | -39.712
-13.5 | -1.2 | 0.02763 | -0.005 | -43.415
-13 | -1.177 | 0.0256 | -0.006 | -45.988
-12.5 | -1.151 | 0.02367 | -0.008 | -48.63
-12 | -1.12 | 0.0222 | -0.009 | -50.46
-11.5 | -1.086 | 0.02029 | -0.01 | -53.543
-11 | -1.049 | 0.01898 | -0.012 | -55.272
-10.5 | -1.008 | 0.01801 | -0.013 | -55.972
-10 | -0.965 | 0.01714 | -0.014 | -56.291
-9.5 | -0.92 | 0.0162 | -0.016 | -56.762
-9 | -0.872 | 0.01538 | -0.017 | -56.689
-8.5 | -0.821 | 0.01479 | -0.018 | -55.487
-8 | -0.767 | 0.0141 | -0.02 | -54.414
-7.5 | -0.712 | 0.01361 | -0.021 | -52.277
-7 | -0.655 | 0.01312 | -0.022 | -49.92
-6.5 | -0.596 | 0.01267 | -0.024 | -47.044
-6 | -0.537 | 0.01225 | -0.025 | -43.814
-5.5 | -0.477 | 0.0119 | -0.027 | -40.076
-5 | -0.416 | 0.01154 | -0.028 | -36.057
-4.5 | -0.355 | 0.01126 | -0.029 | -31.567
-4 | -0.294 | 0.01094 | -0.031 | -26.879
-3.5 | -0.233 | 0.01067 | -0.033 | -21.879
-3 | -0.17 | 0.01035 | -0.034 | -16.456
-2.5 | -0.107 | 0.00692 | -0.035 | -15.448
-2 | -0.043 | 0.00686 | -0.037 | -6.337
-1.5 | 0.02 | 0.00687 | -0.038 | 2.941
-1 | 0.084 | 0.00687 | -0.04 | 12.22
-0.5 | 0.148 | 0.00694 | -0.041 | 21.267
0 | 0.211 | 0.00698 | -0.042 | 30.261
0.5 | 0.275 | 0.00704 | -0.044 | 39.066
1 | 0.339 | 0.00707 | -0.045 | 47.918
1.5 | 0.402 | 0.00713 | -0.047 | 56.387
2 | 0.466 | 0.0072 | -0.048 | 64.662
2.5 | 0.529 | 0.00731 | -0.049 | 72.397
3 | 0.593 | 0.00748 | -0.051 | 79.245
3.5 | 0.653 | 0.00759 | -0.052 | 86.1
4 | 0.714 | 0.00741 | -0.053 | 96.363
4.5 | 0.764 | 0.01337 | -0.054 | 57.112
5 | 0.823 | 0.01383 | -0.055 | 59.534
5.5 | 0.882 | 0.01432 | -0.056 | 61.606
6 | 0.94 | 0.01487 | -0.057 | 63.225
6.5 | 0.997 | 0.01541 | -0.059 | 64.685
7 | 1.053 | 0.01598 | -0.06 | 65.879
7.5 | 1.107 | 0.01668 | -0.061 | 66.372
8 | 1.16 | 0.01734 | -0.062 | 66.884
8.5 | 1.21 | 0.01807 | -0.063 | 66.978
9 | 1.258 | 0.0188 | -0.064 | 66.894
9.5 | 1.303 | 0.01969 | -0.066 | 66.178
10 | 1.345 | 0.02059 | -0.067 | 65.327
10.5 | 1.385 | 0.02154 | -0.068 | 64.3
11 | 1.422 | 0.0226 | -0.069 | 62.905
11.5 | 1.451 | 0.02479 | -0.07 | 58.528
12 | 1.477 | 0.02614 | -0.071 | 56.52
12.5 | 1.499 | 0.02764 | -0.072 | 54.223
13 | 1.515 | 0.02937 | -0.073 | 51.595
13.5 | 1.527 | 0.03108 | -0.074 | 49.138
14 | 1.534 | 0.03306 | -0.075 | 46.398
14.5 | 1.536 | 0.03516 | -0.075 | 43.692
15 | 1.533 | 0.0377 | -0.076 | 40.666
15.5 | 1.523 | 0.04103 | -0.077 | 37.129
16 | 1.51 | 0.0441 | -0.077 | 34.246
16.5 | 1.492 | 0.04787 | -0.078 | 31.159
17 | 1.467 | 0.05282 | -0.078 | 27.773
17.5 | 1.432 | 0.06093 | -0.077 | 23.497
18 | 1.377 | 0.07557 | -0.076 | 18.223
18.5 | 1.275 | 0.11644 | -0.066 | 10.949
19 | 1.227 | 0.13441 | -0.063 | 9.132
19.5 | 1.184 | 0.15056 | -0.059 | 7.866

## 44. Re 1M Mach 0.10 (2)
BIGFOIL.COM POLAR EXPORT
NACA65A220
NACA65A220 |  |  |  | Cl Max: | 1.261 | at alpha= | 20 | deg
XFOIL ncrit=9 |  |  |  | L/D Max: | 81.8571 | at alpha= | 6 | deg
Re: | 1000000 |  |  | Cd Min: | 0.08203 | at alpha= | 20 | deg
Mach: | 0.1 |  |  | Cl=0 at alpha= | -0.99663 | deg
|  |  |  | @ Cl=0.1, Cd= | 0.0071142
|  |  |  | @ Cl=0.4, Cd= | 0.0074568
|  |  |  | @ Cl=0.6, Cd= | 0.0079033
alpha (deg) | Cl | Cd | Cm | Cl/Cd
-20 | -1.0565 | 0.07768 | -0.0806 | -13.6007
-19.5 | -1.0711 | 0.07017 | -0.0824 | -15.2644
-19 | -1.0813 | 0.06362 | -0.0836 | -16.9962
-18.5 | -1.0847 | 0.05816 | -0.0839 | -18.6503
-18 | -1.08 | 0.0538 | -0.0836 | -20.0743
-17.5 | -1.0723 | 0.05 | -0.0829 | -21.446
-17 | -1.0694 | 0.046 | -0.0816 | -23.2478
-16.5 | -1.0576 | 0.04311 | -0.08 | -24.5326
-16 | -1.051 | 0.04042 | -0.0771 | -26.002
-15 | -0.9656 | 0.03493 | -0.0835 | -27.6439
-14 | -0.8806 | 0.03037 | -0.0885 | -28.9957
-13.5 | -0.8344 | 0.02809 | -0.0917 | -29.7045
-13 | -0.7811 | 0.02631 | -0.0955 | -29.6883
-12.5 | -0.7369 | 0.02482 | -0.097 | -29.6898
-12 | -0.6978 | 0.02363 | -0.097 | -29.5303
-11.5 | -0.6745 | 0.02172 | -0.0951 | -31.0543
-11 | -0.6426 | 0.02036 | -0.0939 | -31.5619
-10.5 | -0.6011 | 0.01954 | -0.0935 | -30.7625
-10 | -0.5667 | 0.01836 | -0.0922 | -30.866
-9.5 | -0.5402 | 0.01683 | -0.09 | -32.0974
-9 | -0.5054 | 0.01576 | -0.0884 | -32.0685
-8.5 | -0.4677 | 0.01488 | -0.0871 | -31.4315
-8 | -0.4271 | 0.01417 | -0.086 | -30.1411
-7.5 | -0.3937 | 0.0132 | -0.0837 | -29.8258
-7 | -0.3554 | 0.01249 | -0.0819 | -28.4548
-6.5 | -0.3139 | 0.01191 | -0.0804 | -26.356
-5.5 | -0.2681 | 0.0095 | -0.071 | -28.2211
-5 | -0.2702 | 0.00805 | -0.0605 | -33.5652
-4.5 | -0.2644 | 0.0073 | -0.0504 | -36.2192
-4 | -0.2419 | 0.00711 | -0.0434 | -34.0225
-3.5 | -0.2038 | 0.00708 | -0.0398 | -28.7853
-3 | -0.1635 | 0.00705 | -0.0366 | -23.1915
-2.5 | -0.1246 | 0.00705 | -0.0331 | -17.6738
-2 | -0.0835 | 0.00706 | -0.03 | -11.8272
-1.5 | -0.0448 | 0.00706 | -0.0264 | -6.3456
-0.5 | 0.0442 | 0.00709 | -0.0219 | 6.2341
0 | 0.0916 | 0.0071 | -0.0203 | 12.9014
0.5 | 0.145 | 0.00719 | -0.0202 | 20.1669
1 | 0.1937 | 0.00718 | -0.0189 | 26.9777
1.5 | 0.2431 | 0.00722 | -0.0179 | 33.6704
2 | 0.2987 | 0.00735 | -0.0182 | 40.6395
2.5 | 0.3445 | 0.00734 | -0.0163 | 46.9346
3 | 0.3919 | 0.00745 | -0.0148 | 52.604
3.5 | 0.4393 | 0.00749 | -0.0134 | 58.6515
4 | 0.49 | 0.00759 | -0.0127 | 64.5586
4.5 | 0.5381 | 0.00774 | -0.0116 | 69.522
5 | 0.5901 | 0.00787 | -0.0114 | 74.9809
5.5 | 0.6436 | 0.00805 | -0.0116 | 79.9503
6 | 0.6876 | 0.0084 | -0.01 | 81.8571
6.5 | 0.7118 | 0.0093 | -0.0049 | 76.5376
7 | 0.7085 | 0.01129 | 0.0041 | 62.7547
7.5 | 0.705 | 0.01362 | 0.0121 | 51.7621
8 | 0.7015 | 0.01628 | 0.0192 | 43.0897
8.5 | 0.7127 | 0.01851 | 0.0237 | 38.5035
9 | 0.7436 | 0.0199 | 0.0257 | 37.3668
9.5 | 0.777 | 0.02119 | 0.0271 | 36.6682
10 | 0.8052 | 0.02279 | 0.0291 | 35.3313
11 | 0.9293 | 0.02675 | 0.0193 | 34.7402
11.5 | 0.9456 | 0.029 | 0.0225 | 32.6069
12 | 0.9674 | 0.03109 | 0.0249 | 31.1161
12.5 | 0.9915 | 0.03315 | 0.0268 | 29.9095
13 | 1.0182 | 0.0351 | 0.0283 | 29.0085
13.5 | 1.0401 | 0.0375 | 0.0299 | 27.736
14 | 1.0585 | 0.04025 | 0.0316 | 26.2981
14.5 | 1.0852 | 0.04242 | 0.0325 | 25.5823
15 | 1.1051 | 0.04523 | 0.0336 | 24.4329
15.5 | 1.1255 | 0.04809 | 0.0345 | 23.404
16 | 1.1448 | 0.0511 | 0.0352 | 22.4031
16.5 | 1.1682 | 0.05382 | 0.0356 | 21.7057
17 | 1.1882 | 0.05692 | 0.036 | 20.8749
17.5 | 1.2064 | 0.06027 | 0.0362 | 20.0166
18 | 1.221 | 0.06404 | 0.0363 | 19.0662
18.5 | 1.2414 | 0.06729 | 0.0361 | 18.4485
19 | 1.2522 | 0.07163 | 0.0358 | 17.4815
19.5 | 1.257 | 0.0767 | 0.0353 | 16.3885
20 | 1.261 | 0.08203 | 0.0345 | 15.3724

## 45. Re 1M Mach 0.25 (1)
BIGFOIL.COM POLAR EXPORT
NACA65A220
NACA65A220 |  |  |  | Cl Max: | 1.477 | at alpha= | 13 | deg
JavaFoil+Calcfoil stall+Eppler ext transition |  |  |  | L/D Max: | 89.663 | at alpha= | 3.5 | deg
Re: | 1000000 |  |  | Cd Min: | 0.00696 | at alpha= | -1.5 | deg
Mach: | 0.25 |  |  | Cl=0 at alpha= | -1.6591 | deg
|  |  |  | @ Cl=0.1, Cd= | 0.0069985
|  |  |  | @ Cl=0.4, Cd= | 0.007228
|  |  |  | @ Cl=0.6, Cd= | 0.0076061
alpha (deg) | Cl | Cd | Cm | Cl/Cd
-18.5 | -0.821 | 0.16766 | 0.004 | -4.898
-18 | -0.87 | 0.1536 | 0.003 | -5.666
-17.5 | -0.914 | 0.14486 | 0.003 | -6.311
-17 | -0.946 | 0.13589 | 0.002 | -6.963
-16.5 | -0.97 | 0.1294 | 0.001 | -7.493
-16 | -0.99 | 0.11898 | 0.001 | -8.318
-15.5 | -1.008 | 0.10941 | 0 | -9.215
-15 | -1.021 | 0.10063 | -0.001 | -10.146
-14.5 | -1.062 | 0.07493 | -0.002 | -14.173
-14 | -1.145 | 0.03971 | -0.004 | -28.827
-13.5 | -1.151 | 0.03381 | -0.005 | -34.028
-13 | -1.147 | 0.02937 | -0.006 | -39.064
-12.5 | -1.133 | 0.02664 | -0.008 | -42.534
-12 | -1.112 | 0.02444 | -0.009 | -45.504
-11.5 | -1.085 | 0.02267 | -0.01 | -47.859
-11 | -1.053 | 0.02075 | -0.012 | -50.782
-10.5 | -1.017 | 0.0193 | -0.013 | -52.684
-10 | -0.976 | 0.01825 | -0.015 | -53.487
-9.5 | -0.932 | 0.01731 | -0.016 | -53.828
-9 | -0.885 | 0.01641 | -0.017 | -53.949
-8.5 | -0.836 | 0.01556 | -0.019 | -53.721
-8 | -0.783 | 0.01484 | -0.02 | -52.792
-7.5 | -0.727 | 0.0142 | -0.022 | -51.23
-7 | -0.67 | 0.01363 | -0.023 | -49.128
-6.5 | -0.61 | 0.01312 | -0.024 | -46.503
-6 | -0.55 | 0.01265 | -0.026 | -43.457
-5.5 | -0.489 | 0.01227 | -0.027 | -39.815
-5 | -0.427 | 0.01186 | -0.029 | -35.972
-4.5 | -0.364 | 0.01153 | -0.03 | -31.579
-4 | -0.301 | 0.01119 | -0.032 | -26.907
-3.5 | -0.238 | 0.01092 | -0.033 | -21.75
-3 | -0.175 | 0.01068 | -0.035 | -16.38
-2.5 | -0.11 | 0.00704 | -0.036 | -15.602
-2 | -0.045 | 0.00699 | -0.038 | -6.393
-1.5 | 0.021 | 0.00696 | -0.039 | 2.982
-1 | 0.086 | 0.00699 | -0.041 | 12.339
-0.5 | 0.152 | 0.00703 | -0.042 | 21.571
0 | 0.217 | 0.00708 | -0.044 | 30.68
0.5 | 0.283 | 0.00714 | -0.045 | 39.554
1 | 0.348 | 0.00718 | -0.046 | 48.495
1.5 | 0.413 | 0.00724 | -0.048 | 57.122
2 | 0.479 | 0.00733 | -0.049 | 65.264
2.5 | 0.544 | 0.00752 | -0.051 | 72.296
3 | 0.609 | 0.00762 | -0.052 | 80.001
3.5 | 0.669 | 0.00746 | -0.053 | 89.663
4 | 0.722 | 0.01334 | -0.054 | 54.114
4.5 | 0.783 | 0.0138 | -0.055 | 56.761
5 | 0.844 | 0.01431 | -0.056 | 59.004
5.5 | 0.904 | 0.01487 | -0.058 | 60.791
6 | 0.963 | 0.01546 | -0.059 | 62.293
6.5 | 1.02 | 0.01608 | -0.06 | 63.48
7 | 1.076 | 0.01676 | -0.061 | 64.239
7.5 | 1.131 | 0.01749 | -0.063 | 64.678
8 | 1.184 | 0.01825 | -0.064 | 64.897
8.5 | 1.234 | 0.0191 | -0.065 | 64.597
9 | 1.28 | 0.01995 | -0.066 | 64.177
9.5 | 1.304 | 0.03046 | -0.066 | 42.818
10 | 1.363 | 0.02192 | -0.068 | 62.196
10.5 | 1.399 | 0.02313 | -0.069 | 60.481
11 | 1.428 | 0.02562 | -0.07 | 55.746
11.5 | 1.451 | 0.02712 | -0.072 | 53.491
12 | 1.467 | 0.02864 | -0.073 | 51.206
12.5 | 1.476 | 0.03043 | -0.073 | 48.488
13 | 1.477 | 0.03257 | -0.074 | 45.355
13.5 | 1.471 | 0.03495 | -0.075 | 42.087
14 | 1.456 | 0.0378 | -0.076 | 38.52
14.5 | 1.433 | 0.0409 | -0.077 | 35.043
15 | 1.398 | 0.04588 | -0.077 | 30.464
15.5 | 1.347 | 0.05369 | -0.076 | 25.096
16 | 1.212 | 0.09444 | -0.065 | 12.835
16.5 | 1.126 | 0.12539 | -0.054 | 8.976
17 | 1.07 | 0.1406 | -0.049 | 7.612
17.5 | 1.018 | 0.15009 | -0.048 | 6.783
18 | 0.956 | 0.1625 | -0.048 | 5.886

## 46. Re 1M Mach 0.25 (2)
BIGFOIL.COM POLAR EXPORT
NACA65A220
NACA65A220 |  |  |  | Cl Max: | 1.2003 | at alpha= | 19 | deg
XFOIL ncrit=9 |  |  |  | L/D Max: | 78.6039 | at alpha= | 6 | deg
Re: | 1000000 |  |  | Cd Min: | 0.10429 | at alpha= | -20 | deg
Mach: | 0.25 |  |  | Cl=0 at alpha= | -0.90909 | deg
|  |  |  | @ Cl=0.1, Cd= | 0.0072838
|  |  |  | @ Cl=0.4, Cd= | 0.0076093
|  |  |  | @ Cl=0.6, Cd= | 0.0080772
alpha (deg) | Cl | Cd | Cm | Cl/Cd
-20 | -0.9211 | 0.10429 | -0.0772 | -8.8321
-19.5 | -0.9497 | 0.09358 | -0.0818 | -10.1485
-19 | -0.9749 | 0.08375 | -0.0856 | -11.6406
-18.5 | -0.9918 | 0.07563 | -0.088 | -13.1138
-18 | -1.0071 | 0.06805 | -0.0896 | -14.7994
-17.5 | -1.0108 | 0.0622 | -0.0901 | -16.2508
-17 | -1.0123 | 0.05698 | -0.0897 | -17.7659
-16.5 | -1.0135 | 0.05226 | -0.0886 | -19.3934
-16 | -1.0158 | 0.04812 | -0.0863 | -21.1097
-15 | -0.9484 | 0.04024 | -0.0919 | -23.5686
-14 | -0.8676 | 0.03441 | -0.0966 | -25.2136
-13.5 | -0.8146 | 0.03216 | -0.1001 | -25.3296
-13 | -0.7654 | 0.02963 | -0.1037 | -25.8319
-12.5 | -0.7216 | 0.02776 | -0.1051 | -25.9942
-12 | -0.6828 | 0.02628 | -0.1049 | -25.9817
-11.5 | -0.6564 | 0.02436 | -0.1031 | -26.9458
-11 | -0.6273 | 0.02264 | -0.1015 | -27.7076
-10.5 | -0.5868 | 0.02155 | -0.1008 | -27.2297
-10 | -0.5535 | 0.02013 | -0.0993 | -27.4963
-9.5 | -0.5248 | 0.01854 | -0.0972 | -28.3064
-9 | -0.4927 | 0.01718 | -0.0953 | -28.6787
-8.5 | -0.4561 | 0.01608 | -0.0936 | -28.3644
-8 | -0.4157 | 0.01521 | -0.0924 | -27.3307
-7.5 | -0.382 | 0.01409 | -0.0901 | -27.1114
-7 | -0.3449 | 0.01319 | -0.088 | -26.1486
-6.5 | -0.3034 | 0.01252 | -0.0864 | -24.2332
-6 | -0.2642 | 0.0118 | -0.0842 | -22.3898
-5.5 | -0.2504 | 0.01024 | -0.0781 | -24.4531
-5 | -0.2544 | 0.00863 | -0.0674 | -29.4786
-4.5 | -0.2595 | 0.00754 | -0.0552 | -34.4164
-4 | -0.241 | 0.00727 | -0.047 | -33.1499
-3.5 | -0.2095 | 0.00721 | -0.0414 | -29.0569
-3 | -0.1702 | 0.00717 | -0.0376 | -23.7378
-2.5 | -0.1298 | 0.00719 | -0.034 | -18.0529
-2 | -0.0939 | 0.00717 | -0.0293 | -13.0962
-1.5 | -0.0528 | 0.00723 | -0.0258 | -7.3029
-1 | -0.0076 | 0.00721 | -0.0233 | -1.0541
-0.5 | 0.0342 | 0.00726 | -0.0201 | 4.7107
0 | 0.0907 | 0.00728 | -0.0202 | 12.4588
0.5 | 0.1395 | 0.0073 | -0.0185 | 19.1096
1.5 | 0.246 | 0.0074 | -0.0173 | 33.2432
2 | 0.2978 | 0.00747 | -0.0164 | 39.8661
2.5 | 0.3462 | 0.00752 | -0.0147 | 46.0372
3 | 0.396 | 0.0076 | -0.0133 | 52.1053
3.5 | 0.4433 | 0.00771 | -0.0115 | 57.4968
4 | 0.4964 | 0.00778 | -0.0109 | 63.8046
4.5 | 0.5454 | 0.00794 | -0.0095 | 68.6902
5 | 0.6011 | 0.00808 | -0.0097 | 74.3936
5.5 | 0.6518 | 0.00833 | -0.0089 | 78.2473
6 | 0.6925 | 0.00881 | -0.0063 | 78.6039
6.5 | 0.7037 | 0.01017 | 0.0011 | 69.1937
7 | 0.6951 | 0.01254 | 0.0106 | 55.4306
7.5 | 0.6869 | 0.01529 | 0.0188 | 44.9248
8 | 0.6794 | 0.0184 | 0.0259 | 36.9239
8.5 | 0.7013 | 0.02036 | 0.0291 | 34.445
9 | 0.7335 | 0.02188 | 0.031 | 33.5238
9.5 | 0.7651 | 0.02349 | 0.0327 | 32.5713
10 | 0.794 | 0.02529 | 0.0347 | 31.3958
10.5 | 0.8456 | 0.0272 | 0.0319 | 31.0882
11 | 0.9139 | 0.03009 | 0.0257 | 30.3722
11.5 | 0.9306 | 0.03264 | 0.0288 | 28.511
12 | 0.9524 | 0.03502 | 0.0311 | 27.1959
12.5 | 0.9749 | 0.03749 | 0.0332 | 26.0043
13 | 0.9995 | 0.03993 | 0.0348 | 25.0313
13.5 | 1.0192 | 0.0428 | 0.0366 | 23.8131
14 | 1.0344 | 0.04616 | 0.0383 | 22.409
14.5 | 1.0655 | 0.04838 | 0.039 | 22.0236
15 | 1.084 | 0.05167 | 0.0402 | 20.9793
15.5 | 1.1018 | 0.05517 | 0.0411 | 19.971
16 | 1.1232 | 0.05845 | 0.0416 | 19.2164
16.5 | 1.1468 | 0.06164 | 0.0419 | 18.6048
17 | 1.1591 | 0.06595 | 0.0422 | 17.5754
17.5 | 1.1804 | 0.06951 | 0.0422 | 16.9817
18 | 1.1902 | 0.07434 | 0.042 | 16.0102
18.5 | 1.1971 | 0.0796 | 0.0414 | 15.0389
19 | 1.2003 | 0.08544 | 0.0405 | 14.0485
19.5 | 1.1948 | 0.09247 | 0.039 | 12.9209
20 | 1.1871 | 0.10001 | 0.0369 | 11.8698

## 47. Re 1M Mach 0.50 (1)
BIGFOIL.COM POLAR EXPORT
NACA65A220
NACA65A220 |  |  |  | Cl Max: | 1.318 | at alpha= | 9 | deg
JavaFoil+Calcfoil stall+Eppler ext transition |  |  |  | L/D Max: | 81.087 | at alpha= | 3 | deg
Re: | 1000000 |  |  | Cd Min: | 0.00746 | at alpha= | -2 | deg
Mach: | 0.5 |  |  | Cl=0 at alpha= | -1.6575 | deg
|  |  |  | @ Cl=0.1, Cd= | 0.0074954
|  |  |  | @ Cl=0.4, Cd= | 0.0077694
|  |  |  | @ Cl=0.6, Cd= | 0.0081083
alpha (deg) | Cl | Cd | Cm | Cl/Cd
-20 | -1.05 | 0.20312 | 0.007 | -5.17
-19.5 | -1.022 | 0.19496 | 0.006 | -5.241
-19 | -0.994 | 0.19247 | 0.005 | -5.164
-18.5 | -0.966 | 0.18741 | 0.004 | -5.155
-18 | -0.938 | 0.18004 | 0.004 | -5.211
-17.5 | -0.909 | 0.17632 | 0.003 | -5.156
-17 | -0.88 | 0.16745 | 0.002 | -5.257
-16.5 | -0.852 | 0.15878 | 0.001 | -5.367
-16 | -0.824 | 0.1521 | 0.001 | -5.418
-15.5 | -0.796 | 0.14771 | 0 | -5.39
-15 | -0.768 | 0.14355 | -0.001 | -5.35
-14.5 | -0.74 | 0.13971 | -0.002 | -5.296
-14 | -0.71 | 0.13456 | -0.002 | -5.276
-13.5 | -0.681 | 0.12972 | -0.003 | -5.253
-13 | -0.653 | 0.12434 | -0.004 | -5.253
-12.5 | -0.625 | 0.11984 | -0.004 | -5.214
-12 | -0.596 | 0.11498 | -0.005 | -5.18
-11.5 | -0.567 | 0.11261 | -0.005 | -5.033
-11 | -0.538 | 0.09835 | -0.006 | -5.466
-10.5 | -0.512 | 0.08312 | -0.008 | -6.157
-10 | -0.766 | 0.06646 | -0.01 | -11.523
-9.5 | -0.922 | 0.02441 | -0.017 | -37.763
-9 | -0.913 | 0.02114 | -0.019 | -43.187
-8.5 | -0.882 | 0.01986 | -0.021 | -44.399
-8 | -0.837 | 0.01862 | -0.022 | -44.962
-7.5 | -0.784 | 0.01753 | -0.024 | -44.742
-7 | -0.727 | 0.0166 | -0.025 | -43.788
-6.5 | -0.666 | 0.01571 | -0.027 | -42.404
-6 | -0.603 | 0.01482 | -0.029 | -40.675
-5.5 | -0.538 | 0.01416 | -0.03 | -37.994
-5 | -0.471 | 0.01353 | -0.032 | -34.791
-4.5 | -0.402 | 0.01299 | -0.034 | -30.989
-4 | -0.333 | 0.01254 | -0.035 | -26.564
-3.5 | -0.263 | 0.0121 | -0.037 | -21.731
-3 | -0.192 | 0.01179 | -0.038 | -16.301
-2.5 | -0.121 | 0.01145 | -0.04 | -10.558
-2 | -0.05 | 0.00746 | -0.042 | -6.699
-1.5 | 0.023 | 0.00748 | -0.044 | 3.102
-1 | 0.096 | 0.00749 | -0.045 | 12.86
-0.5 | 0.17 | 0.00759 | -0.047 | 22.329
0 | 0.243 | 0.00761 | -0.049 | 31.911
0.5 | 0.315 | 0.00749 | -0.05 | 42.086
1 | 0.386 | 0.00775 | -0.051 | 49.839
1.5 | 0.458 | 0.00785 | -0.053 | 58.347
2 | 0.53 | 0.00799 | -0.054 | 66.324
2.5 | 0.601 | 0.00811 | -0.056 | 74.138
3 | 0.672 | 0.00829 | -0.057 | 81.087
3.5 | 0.732 | 0.01476 | -0.058 | 49.58
4 | 0.799 | 0.01542 | -0.06 | 51.819
4.5 | 0.866 | 0.0161 | -0.061 | 53.763
5 | 0.931 | 0.01687 | -0.062 | 55.193
5.5 | 0.995 | 0.01772 | -0.064 | 56.167
6 | 1.057 | 0.01861 | -0.065 | 56.795
6.5 | 1.116 | 0.01964 | -0.067 | 56.818
7 | 1.172 | 0.02074 | -0.068 | 56.508
7.5 | 1.224 | 0.02187 | -0.069 | 55.96
8 | 1.271 | 0.02323 | -0.071 | 54.711
8.5 | 1.305 | 0.02465 | -0.072 | 52.941
9 | 1.318 | 0.02821 | -0.073 | 46.739
9.5 | 1.306 | 0.03062 | -0.074 | 42.661
10 | 1.236 | 0.03422 | -0.075 | 36.12
10.5 | 0.702 | 0.08175 | -0.043 | 8.587
11 | 0.727 | 0.10555 | -0.039 | 6.887
11.5 | 0.754 | 0.11157 | -0.037 | 6.756
12 | 0.783 | 0.11861 | -0.039 | 6.599
12.5 | 0.811 | 0.1256 | -0.041 | 6.459
13 | 0.839 | 0.12915 | -0.042 | 6.498
13.5 | 0.867 | 0.13308 | -0.042 | 6.514
14 | 0.896 | 0.1412 | -0.045 | 6.344

## 48. Re 1M Mach 0.50 (2)
BIGFOIL.COM POLAR EXPORT
NACA65A220
NACA65A220 |  |  |  | Cl Max: | 0.9562 | at alpha= | 15 | deg
XFOIL ncrit=9 |  |  |  | L/D Max: | 67.36 | at alpha= | 5.5 | deg
Re: | 1000000 |  |  | Cd Min: | 0.20745 | at alpha= | 20 | deg
Mach: | 0.5 |  |  | Cl=0 at alpha= | -0.62347 | deg
|  |  |  | @ Cl=0.1, Cd= | 0.0080361
|  |  |  | @ Cl=0.4, Cd= | 0.0085134
|  |  |  | @ Cl=0.6, Cd= | 0.009234
alpha (deg) | Cl | Cd | Cm | Cl/Cd
-18.5 | -0.4522 | 0.18827 | -0.0512 | -2.4019
-18 | -0.4526 | 0.17824 | -0.0549 | -2.5393
-17.5 | -0.4438 | 0.17173 | -0.0569 | -2.5843
-17 | -0.44 | 0.15984 | -0.0642 | -2.7528
-16.5 | -0.4457 | 0.1442 | -0.0742 | -3.0908
-16 | -0.4633 | 0.12871 | -0.0845 | -3.5996
-15.5 | -0.5417 | 0.10597 | -0.0982 | -5.1118
-15 | -0.5884 | 0.08986 | -0.1091 | -6.548
-14.5 | -0.6067 | 0.07734 | -0.1188 | -7.8446
-14 | -0.6179 | 0.06594 | -0.128 | -9.3706
-13.5 | -0.6332 | 0.05551 | -0.1349 | -11.407
-13 | -0.6285 | 0.04837 | -0.1382 | -12.9936
-12.5 | -0.6146 | 0.04353 | -0.1382 | -14.119
-12 | -0.5998 | 0.03945 | -0.1366 | -15.2041
-11.5 | -0.5746 | 0.03625 | -0.1349 | -15.851
-11 | -0.5444 | 0.03358 | -0.133 | -16.212
-10.5 | -0.5142 | 0.03105 | -0.131 | -16.5604
-10 | -0.4814 | 0.02885 | -0.1287 | -16.6863
-9.5 | -0.4465 | 0.02685 | -0.1265 | -16.6294
-9 | -0.421 | 0.02453 | -0.1236 | -17.1627
-8.5 | -0.3883 | 0.02262 | -0.1211 | -17.1662
-8 | -0.3527 | 0.02092 | -0.1187 | -16.8595
-7.5 | -0.3172 | 0.01929 | -0.1162 | -16.4438
-7 | -0.2883 | 0.01746 | -0.113 | -16.512
-6.5 | -0.2501 | 0.01609 | -0.1106 | -15.5438
-6 | -0.2084 | 0.01497 | -0.1082 | -13.9212
-5.5 | -0.1711 | 0.01375 | -0.1053 | -12.4436
-5 | -0.1777 | 0.01135 | -0.0963 | -15.6564
-4.5 | -0.1957 | 0.00941 | -0.0831 | -20.797
-4 | -0.2272 | 0.00815 | -0.0645 | -27.8773
-3.5 | -0.2157 | 0.00788 | -0.0531 | -27.3731
-3 | -0.1949 | 0.00783 | -0.0434 | -24.8914
-2.5 | -0.1627 | 0.00782 | -0.0361 | -20.8056
-2 | -0.1293 | 0.00782 | -0.029 | -16.5345
-1.5 | -0.0863 | 0.00787 | -0.0242 | -10.9657
-1 | -0.0369 | 0.0079 | -0.0208 | -4.6709
-0.5 | 0.0121 | 0.00793 | -0.0174 | 1.5259
0 | 0.0648 | 0.00798 | -0.0148 | 8.1203
0.5 | 0.1213 | 0.00807 | -0.0131 | 15.031
1 | 0.1787 | 0.0081 | -0.0117 | 22.0617
1.5 | 0.236 | 0.00818 | -0.0102 | 28.8509
2 | 0.2969 | 0.00832 | -0.0095 | 35.6851
2.5 | 0.3493 | 0.00839 | -0.007 | 41.6329
3 | 0.4068 | 0.00853 | -0.0055 | 47.6905
4 | 0.5168 | 0.00882 | -0.0016 | 58.5941
4.5 | 0.573 | 0.00908 | 0 | 63.1057
5 | 0.6291 | 0.0094 | 0.0014 | 66.9255
5.5 | 0.6736 | 0.01 | 0.0049 | 67.36
6 | 0.6898 | 0.01149 | 0.0123 | 60.0348
7 | 0.6341 | 0.01908 | 0.0342 | 33.2338
7.5 | 0.6105 | 0.0236 | 0.0422 | 25.8686
8.5 | 0.6518 | 0.0291 | 0.0489 | 22.3986
9 | 0.6845 | 0.03142 | 0.0511 | 21.7855
9.5 | 0.7095 | 0.03427 | 0.0535 | 20.7032
10 | 0.7381 | 0.03707 | 0.0556 | 19.911
10.5 | 0.7632 | 0.04017 | 0.0577 | 18.9993
11 | 0.7959 | 0.04317 | 0.0587 | 18.4364
11.5 | 0.8541 | 0.04958 | 0.051 | 17.2267
12 | 0.8741 | 0.05318 | 0.0534 | 16.4366
12.5 | 0.8956 | 0.05688 | 0.0555 | 15.7454
13 | 0.9146 | 0.06095 | 0.0573 | 15.0057
13.5 | 0.9302 | 0.06552 | 0.0587 | 14.1972
14 | 0.9462 | 0.07042 | 0.0596 | 13.4365
14.5 | 0.9561 | 0.07611 | 0.0599 | 12.5621
15 | 0.9562 | 0.08293 | 0.0596 | 11.5302
15.5 | 0.9542 | 0.09042 | 0.0581 | 10.553
16 | 0.9355 | 0.09996 | 0.0553 | 9.3587
16.5 | 0.9124 | 0.11062 | 0.051 | 8.2481
17 | 0.8926 | 0.1215 | 0.0456 | 7.3465
17.5 | 0.8621 | 0.1344 | 0.0384 | 6.4144
18 | 0.824 | 0.14917 | 0.0295 | 5.5239
18.5 | 0.7983 | 0.16311 | 0.0211 | 4.8942
19 | 0.767 | 0.17878 | 0.0117 | 4.2902
19.5 | 0.7355 | 0.1963 | 0.0017 | 3.7468
20 | 0.7365 | 0.20745 | -0.0047 | 3.5503

## 49. Re 2M Mach 0.00 (1)
BIGFOIL.COM POLAR EXPORT
NACA65A220
NACA65A220 |  |  |  | Cl Max: | 1.558 | at alpha= | 15 | deg
JavaFoil+Calcfoil stall+Eppler ext transition |  |  |  | L/D Max: | 107.595 | at alpha= | 4 | deg
Re: | 2000000 |  |  | Cd Min: | 0.00595 | at alpha= | -2 | deg
Mach: | 0 |  |  | Cl=0 at alpha= | -1.6587 | deg
|  |  |  | @ Cl=0.1, Cd= | 0.00597
|  |  |  | @ Cl=0.4, Cd= | 0.00618
|  |  |  | @ Cl=0.6, Cd= | 0.0064067
alpha (deg) | Cl | Cd | Cm | Cl/Cd
-20 | -1.072 | 0.14516 | 0.007 | -7.384
-19.5 | -1.095 | 0.13444 | 0.006 | -8.142
-19 | -1.124 | 0.11795 | 0.006 | -9.526
-18.5 | -1.157 | 0.09936 | 0.005 | -11.642
-18 | -1.191 | 0.08144 | 0.005 | -14.628
-17.5 | -1.246 | 0.05652 | 0.004 | -22.038
-17 | -1.264 | 0.04719 | 0.003 | -26.787
-16.5 | -1.275 | 0.03969 | 0.002 | -32.122
-16 | -1.275 | 0.03565 | 0.001 | -35.775
-15.5 | -1.27 | 0.03273 | 0 | -38.811
-15 | -1.262 | 0.02983 | -0.001 | -42.309
-14.5 | -1.249 | 0.02733 | -0.003 | -45.72
-14 | -1.232 | 0.02525 | -0.004 | -48.8
-13.5 | -1.213 | 0.02302 | -0.005 | -52.67
-13 | -1.187 | 0.02154 | -0.006 | -55.105
-12.5 | -1.158 | 0.02011 | -0.008 | -57.589
-12 | -1.126 | 0.01887 | -0.009 | -59.68
-11.5 | -1.093 | 0.01703 | -0.01 | -64.189
-11 | -1.056 | 0.01595 | -0.012 | -66.211
-10.5 | -1.015 | 0.01511 | -0.013 | -67.211
-10 | -0.971 | 0.0144 | -0.014 | -67.427
-9.5 | -0.923 | 0.01381 | -0.016 | -66.838
-9 | -0.874 | 0.01326 | -0.017 | -65.886
-8.5 | -0.822 | 0.01276 | -0.018 | -64.386
-8 | -0.768 | 0.01226 | -0.02 | -62.635
-7.5 | -0.712 | 0.01186 | -0.021 | -60.012
-7 | -0.654 | 0.01146 | -0.022 | -57.113
-6.5 | -0.596 | 0.01108 | -0.024 | -53.781
-6 | -0.537 | 0.01074 | -0.025 | -49.986
-5.5 | -0.477 | 0.01041 | -0.027 | -45.815
-5 | -0.419 | 0.00998 | -0.028 | -41.945
-4.5 | -0.357 | 0.00979 | -0.03 | -36.528
-4 | -0.295 | 0.00957 | -0.031 | -30.828
-3.5 | -0.232 | 0.00929 | -0.032 | -25.015
-3 | -0.169 | 0.00909 | -0.034 | -18.628
-2.5 | -0.106 | 0.00599 | -0.035 | -17.755
-2 | -0.043 | 0.00595 | -0.037 | -7.267
-1.5 | 0.02 | 0.006 | -0.038 | 3.35
-1 | 0.083 | 0.00597 | -0.039 | 13.976
-0.5 | 0.147 | 0.00597 | -0.041 | 24.613
0 | 0.21 | 0.00601 | -0.042 | 34.971
0.5 | 0.274 | 0.00607 | -0.044 | 45.082
1 | 0.337 | 0.00613 | -0.045 | 54.998
1.5 | 0.4 | 0.00618 | -0.046 | 64.766
2 | 0.464 | 0.0062 | -0.048 | 74.719
2.5 | 0.527 | 0.00632 | -0.049 | 83.352
3 | 0.59 | 0.00639 | -0.05 | 92.268
3.5 | 0.65 | 0.00649 | -0.052 | 100.174
4 | 0.712 | 0.00662 | -0.053 | 107.595
4.5 | 0.762 | 0.01174 | -0.054 | 64.953
5 | 0.822 | 0.01213 | -0.055 | 67.732
5.5 | 0.881 | 0.01257 | -0.056 | 70.069
6 | 0.939 | 0.01301 | -0.057 | 72.15
6.5 | 0.996 | 0.0135 | -0.059 | 73.754
7 | 1.052 | 0.01399 | -0.06 | 75.182
7.5 | 1.107 | 0.01456 | -0.061 | 75.998
8 | 1.16 | 0.01505 | -0.062 | 77.1
8.5 | 1.211 | 0.01568 | -0.063 | 77.241
9 | 1.259 | 0.01627 | -0.065 | 77.369
9.5 | 1.304 | 0.01699 | -0.066 | 76.765
10 | 1.347 | 0.01775 | -0.067 | 75.93
10.5 | 1.388 | 0.01852 | -0.068 | 74.96
11 | 1.425 | 0.01942 | -0.069 | 73.397
11.5 | 1.457 | 0.02032 | -0.07 | 71.711
12 | 1.484 | 0.02254 | -0.071 | 65.829
12.5 | 1.507 | 0.02375 | -0.072 | 63.467
13 | 1.527 | 0.02506 | -0.073 | 60.932
13.5 | 1.542 | 0.02647 | -0.074 | 58.248
14 | 1.552 | 0.02807 | -0.075 | 55.276
14.5 | 1.557 | 0.02969 | -0.076 | 52.443
15 | 1.558 | 0.03166 | -0.076 | 49.217
15.5 | 1.555 | 0.03381 | -0.077 | 45.978
16 | 1.546 | 0.0363 | -0.078 | 42.6
16.5 | 1.534 | 0.03885 | -0.079 | 39.5
17 | 1.519 | 0.04171 | -0.079 | 36.411
17.5 | 1.497 | 0.0455 | -0.08 | 32.895
18 | 1.469 | 0.04952 | -0.08 | 29.659
18.5 | 1.437 | 0.05447 | -0.08 | 26.374
19 | 1.403 | 0.05929 | -0.081 | 23.666
19.5 | 1.356 | 0.07028 | -0.08 | 19.302
20 | 1.289 | 0.09333 | -0.076 | 13.811

## 50. Re 2M Mach 0.00 (2)
BIGFOIL.COM POLAR EXPORT
NACA65A220
NACA65A220 |  |  |  | Cl Max: | 1.3507 | at alpha= | 20 | deg
XFOIL ncrit=9 |  |  |  | L/D Max: | 93.5513 | at alpha= | 5 | deg
Re: | 2000000 |  |  | Cd Min: | 0.06958 | at alpha= | 20 | deg
Mach: | 0 |  |  | Cl=0 at alpha= | -0.97459 | deg
|  |  |  | @ Cl=0.1, Cd= | 0.0057405
|  |  |  | @ Cl=0.4, Cd= | 0.0059824
|  |  |  | @ Cl=0.6, Cd= | 0.006538
alpha (deg) | Cl | Cd | Cm | Cl/Cd
-20 | -1.2187 | 0.05742 | -0.0815 | -21.2243
-19.5 | -1.2145 | 0.05305 | -0.0814 | -22.8935
-19 | -1.2081 | 0.04912 | -0.081 | -24.5949
-18.5 | -1.199 | 0.04559 | -0.0803 | -26.2996
-18 | -1.1892 | 0.04232 | -0.0791 | -28.1002
-17.5 | -1.1854 | 0.03881 | -0.0772 | -30.5437
-16 | -1.1033 | 0.03033 | -0.0801 | -36.3765
-15.5 | -1.07 | 0.02788 | -0.0813 | -38.3788
-15 | -1.0226 | 0.02575 | -0.0848 | -39.7126
-14.5 | -0.9732 | 0.02385 | -0.0883 | -40.805
-14 | -0.9362 | 0.02248 | -0.0885 | -41.6459
-13.5 | -0.9059 | 0.02106 | -0.0873 | -43.0152
-13 | -0.8724 | 0.01987 | -0.0862 | -43.9054
-12.5 | -0.8369 | 0.01881 | -0.0852 | -44.4923
-12 | -0.7973 | 0.01796 | -0.0846 | -44.3931
-11.5 | -0.7672 | 0.01664 | -0.0829 | -46.1058
-11 | -0.7309 | 0.01568 | -0.0817 | -46.6135
-10.5 | -0.6909 | 0.01491 | -0.0809 | -46.338
-10 | -0.6517 | 0.01415 | -0.0797 | -46.0565
-9.5 | -0.6153 | 0.01332 | -0.0781 | -46.1937
-9 | -0.5776 | 0.01259 | -0.0765 | -45.8777
-8.5 | -0.5353 | 0.01208 | -0.0754 | -44.3129
-8 | -0.4933 | 0.01158 | -0.0741 | -42.5993
-7.5 | -0.4519 | 0.01111 | -0.0725 | -40.6751
-7 | -0.4127 | 0.01058 | -0.0704 | -39.0076
-6.5 | -0.3704 | 0.01019 | -0.0687 | -36.3494
-6 | -0.3259 | 0.00991 | -0.0673 | -32.886
-5.5 | -0.2853 | 0.00951 | -0.065 | -30
-5 | -0.2594 | 0.00875 | -0.0599 | -29.6457
-4.5 | -0.2427 | 0.00785 | -0.0527 | -30.9172
-4 | -0.2385 | 0.0069 | -0.0425 | -34.5652
-3.5 | -0.2297 | 0.00605 | -0.0331 | -37.9669
-3 | -0.1907 | 0.00583 | -0.0298 | -32.7101
-2.5 | -0.1445 | 0.00576 | -0.0281 | -25.0868
-2 | -0.0999 | 0.00574 | -0.0259 | -17.4042
-1.5 | -0.0501 | 0.00571 | -0.0249 | -8.7741
-1 | -0.0025 | 0.00569 | -0.0235 | -0.43937
-0.5 | 0.0467 | 0.00573 | -0.0224 | 8.1501
0 | 0.0988 | 0.00574 | -0.0219 | 17.2125
0.5 | 0.1517 | 0.00576 | -0.0216 | 26.3368
1 | 0.2039 | 0.00582 | -0.0213 | 35.0344
1.5 | 0.2599 | 0.00584 | -0.0217 | 44.5034
2 | 0.3145 | 0.00591 | -0.0219 | 53.2149
2.5 | 0.3739 | 0.00593 | -0.0232 | 63.0523
3 | 0.4287 | 0.00604 | -0.0235 | 70.9768
3.5 | 0.4842 | 0.00612 | -0.024 | 79.1176
4 | 0.5361 | 0.00624 | -0.0237 | 85.9135
4.5 | 0.5849 | 0.00644 | -0.0227 | 90.823
5 | 0.6296 | 0.00673 | -0.0211 | 93.5513
5.5 | 0.6568 | 0.0075 | -0.0162 | 87.5733
6 | 0.6613 | 0.00901 | -0.0075 | 73.3962
6.5 | 0.6664 | 0.01067 | 0.0003 | 62.4555
7.5 | 0.6904 | 0.01409 | 0.0119 | 48.9993
8 | 0.7261 | 0.01501 | 0.0138 | 48.3744
8.5 | 0.7634 | 0.01591 | 0.0154 | 47.9824
9 | 0.8 | 0.01686 | 0.0169 | 47.4496
9.5 | 0.8341 | 0.01796 | 0.0187 | 46.4421
10 | 0.8699 | 0.01904 | 0.0201 | 45.688
10.5 | 0.9052 | 0.02016 | 0.0214 | 44.9008
11 | 0.9403 | 0.02132 | 0.0226 | 44.1041
11.5 | 0.9708 | 0.02263 | 0.0243 | 42.8988
12 | 1.0387 | 0.02449 | 0.0185 | 42.4132
12.5 | 1.079 | 0.02612 | 0.0178 | 41.3093
13 | 1.1067 | 0.02771 | 0.0197 | 39.9387
13.5 | 1.1306 | 0.02966 | 0.0217 | 38.1187
14 | 1.1557 | 0.03161 | 0.0234 | 36.5612
14.5 | 1.1846 | 0.03333 | 0.0246 | 35.5416
15 | 1.2084 | 0.03551 | 0.026 | 34.0299
15.5 | 1.2302 | 0.0379 | 0.0274 | 32.4591
16 | 1.2548 | 0.04014 | 0.0284 | 31.2606
16.5 | 1.2766 | 0.04263 | 0.0294 | 29.946
17 | 1.2963 | 0.04538 | 0.0303 | 28.5654
17.5 | 1.3137 | 0.0484 | 0.0312 | 27.1426
18 | 1.3278 | 0.05176 | 0.032 | 25.653
18.5 | 1.337 | 0.05569 | 0.0327 | 24.0079
19 | 1.3439 | 0.05995 | 0.0332 | 22.417
19.5 | 1.3474 | 0.06465 | 0.0335 | 20.8415
20 | 1.3507 | 0.06958 | 0.0334 | 19.4122

## 51. Re 2M Mach 0.10 (1)
BIGFOIL.COM POLAR EXPORT
NACA65A220
NACA65A220 |  |  |  | Cl Max: | 1.546 | at alpha= | 14.5 | deg
JavaFoil+Calcfoil stall+Eppler ext transition |  |  |  | L/D Max: | 108.104 | at alpha= | 4 | deg
Re: | 2000000 |  |  | Cd Min: | 0.00598 | at alpha= | -1 | deg
Mach: | 0.1 |  |  | Cl=0 at alpha= | -1.6587 | deg
|  |  |  | @ Cl=0.1, Cd= | 0.00599
|  |  |  | @ Cl=0.4, Cd= | 0.0061881
|  |  |  | @ Cl=0.6, Cd= | 0.0064205
alpha (deg) | Cl | Cd | Cm | Cl/Cd
-20 | -1.025 | 0.15281 | 0.007 | -6.711
-19.5 | -1.051 | 0.14223 | 0.006 | -7.39
-19 | -1.077 | 0.13025 | 0.006 | -8.27
-18.5 | -1.096 | 0.12324 | 0.005 | -8.897
-18 | -1.123 | 0.10899 | 0.004 | -10.305
-17.5 | -1.184 | 0.07543 | 0.004 | -15.69
-17 | -1.236 | 0.05063 | 0.003 | -24.417
-16.5 | -1.249 | 0.04338 | 0.002 | -28.792
-16 | -1.257 | 0.03741 | 0.001 | -33.601
-15.5 | -1.256 | 0.03368 | 0 | -37.301
-15 | -1.251 | 0.03078 | -0.001 | -40.627
-14.5 | -1.241 | 0.02805 | -0.003 | -44.238
-14 | -1.226 | 0.02583 | -0.004 | -47.47
-13.5 | -1.208 | 0.02358 | -0.005 | -51.232
-13 | -1.185 | 0.0219 | -0.006 | -54.098
-12.5 | -1.157 | 0.02043 | -0.008 | -56.637
-12 | -1.126 | 0.01918 | -0.009 | -58.708
-11.5 | -1.094 | 0.01734 | -0.01 | -63.059
-11 | -1.057 | 0.01616 | -0.012 | -65.404
-10.5 | -1.017 | 0.0153 | -0.013 | -66.479
-10 | -0.973 | 0.01461 | -0.014 | -66.633
-9.5 | -0.926 | 0.01394 | -0.016 | -66.44
-9 | -0.877 | 0.01337 | -0.017 | -65.554
-8.5 | -0.825 | 0.0129 | -0.018 | -63.946
-8 | -0.771 | 0.01234 | -0.02 | -62.474
-7.5 | -0.715 | 0.01193 | -0.021 | -59.9
-7 | -0.657 | 0.01153 | -0.023 | -57.03
-6.5 | -0.598 | 0.01116 | -0.024 | -53.63
-6 | -0.539 | 0.01081 | -0.025 | -49.845
-5.5 | -0.479 | 0.01048 | -0.027 | -45.715
-5 | -0.419 | 0.01015 | -0.028 | -41.288
-4.5 | -0.359 | 0.00991 | -0.03 | -36.258
-4 | -0.296 | 0.00959 | -0.031 | -30.919
-3.5 | -0.233 | 0.00927 | -0.033 | -25.191
-3 | -0.17 | 0.00913 | -0.034 | -18.643
-2.5 | -0.107 | 0.00599 | -0.035 | -17.84
-2 | -0.043 | 0.00599 | -0.037 | -7.262
-1.5 | 0.02 | 0.006 | -0.038 | 3.368
-1 | 0.084 | 0.00598 | -0.04 | 14.036
-0.5 | 0.148 | 0.00602 | -0.041 | 24.524
0 | 0.211 | 0.00602 | -0.042 | 35.122
0.5 | 0.275 | 0.00607 | -0.044 | 45.296
1 | 0.339 | 0.00613 | -0.045 | 55.282
1.5 | 0.402 | 0.00619 | -0.047 | 64.999
2 | 0.466 | 0.00625 | -0.048 | 74.534
2.5 | 0.529 | 0.00632 | -0.049 | 83.74
3 | 0.593 | 0.00641 | -0.051 | 92.477
3.5 | 0.653 | 0.0065 | -0.052 | 100.549
4 | 0.715 | 0.00662 | -0.053 | 108.104
4.5 | 0.766 | 0.0118 | -0.054 | 64.892
5 | 0.826 | 0.0122 | -0.055 | 67.654
5.5 | 0.885 | 0.01265 | -0.056 | 69.949
6 | 0.943 | 0.01311 | -0.058 | 71.909
6.5 | 1 | 0.0136 | -0.059 | 73.554
7 | 1.056 | 0.01409 | -0.06 | 74.934
7.5 | 1.111 | 0.01467 | -0.061 | 75.714
8 | 1.165 | 0.0152 | -0.063 | 76.621
8.5 | 1.215 | 0.01582 | -0.064 | 76.813
9 | 1.263 | 0.01644 | -0.065 | 76.856
9.5 | 1.308 | 0.01722 | -0.066 | 76.008
10 | 1.351 | 0.01799 | -0.067 | 75.095
10.5 | 1.391 | 0.01878 | -0.068 | 74.08
11 | 1.428 | 0.01965 | -0.069 | 72.659
11.5 | 1.457 | 0.02174 | -0.07 | 67.036
12 | 1.483 | 0.02285 | -0.071 | 64.922
12.5 | 1.506 | 0.02411 | -0.072 | 62.456
13 | 1.523 | 0.02555 | -0.073 | 59.607
13.5 | 1.536 | 0.02695 | -0.074 | 56.981
14 | 1.543 | 0.02866 | -0.075 | 53.843
14.5 | 1.546 | 0.03035 | -0.076 | 50.938
15 | 1.543 | 0.03242 | -0.077 | 47.601
15.5 | 1.535 | 0.03503 | -0.077 | 43.82
16 | 1.524 | 0.03738 | -0.078 | 40.762
16.5 | 1.507 | 0.04016 | -0.079 | 37.541
17 | 1.487 | 0.04331 | -0.079 | 34.331
17.5 | 1.459 | 0.04765 | -0.08 | 30.63
18 | 1.424 | 0.05284 | -0.08 | 26.953
18.5 | 1.385 | 0.05919 | -0.08 | 23.395
19 | 1.339 | 0.06858 | -0.079 | 19.519
19.5 | 1.283 | 0.08266 | -0.078 | 15.526

## 52. Re 2M Mach 0.10 (2)
BIGFOIL.COM POLAR EXPORT
NACA65A220
NACA65A220 |  |  |  | Cl Max: | 1.3425 | at alpha= | 20 | deg
XFOIL ncrit=9 |  |  |  | L/D Max: | 93.1758 | at alpha= | 5 | deg
Re: | 2000000 |  |  | Cd Min: | 0.07212 | at alpha= | 20 | deg
Mach: | 0.1 |  |  | Cl=0 at alpha= | -0.964 | deg
|  |  |  | @ Cl=0.1, Cd= | 0.0057509
|  |  |  | @ Cl=0.4, Cd= | 0.0059998
|  |  |  | @ Cl=0.6, Cd= | 0.0065624
alpha (deg) | Cl | Cd | Cm | Cl/Cd
-20 | -1.2038 | 0.06053 | -0.083 | -19.8877
-19.5 | -1.2015 | 0.05579 | -0.0831 | -21.5361
-19 | -1.1981 | 0.0514 | -0.0829 | -23.3093
-18.5 | -1.1914 | 0.04753 | -0.0822 | -25.0663
-18 | -1.1827 | 0.04402 | -0.0811 | -26.8673
-17.5 | -1.1791 | 0.04038 | -0.0794 | -29.2001
-17 | -1.1688 | 0.03751 | -0.0773 | -31.1597
-16 | -1.0956 | 0.03155 | -0.0832 | -34.7258
-15.5 | -1.0671 | 0.02885 | -0.0832 | -36.9879
-15 | -1.0221 | 0.0265 | -0.0865 | -38.5698
-14.5 | -0.9718 | 0.02453 | -0.0901 | -39.6168
-14 | -0.9352 | 0.02303 | -0.0902 | -40.6079
-13.5 | -0.9041 | 0.02161 | -0.089 | -41.8371
-13 | -0.8715 | 0.02032 | -0.0879 | -42.8888
-12.5 | -0.8363 | 0.01919 | -0.0868 | -43.58
-12 | -0.7967 | 0.01832 | -0.0861 | -43.488
-11.5 | -0.766 | 0.01699 | -0.0845 | -45.0853
-11 | -0.7298 | 0.01598 | -0.0832 | -45.6696
-10.5 | -0.6898 | 0.01518 | -0.0823 | -45.4414
-10 | -0.6507 | 0.01438 | -0.0811 | -45.2503
-9.5 | -0.6135 | 0.01354 | -0.0796 | -45.3102
-9 | -0.5763 | 0.01276 | -0.0778 | -45.1646
-8.5 | -0.534 | 0.01223 | -0.0767 | -43.6631
-8 | -0.492 | 0.0117 | -0.0753 | -42.0513
-7.5 | -0.4502 | 0.01122 | -0.0738 | -40.1248
-7 | -0.4114 | 0.01067 | -0.0716 | -38.5567
-6.5 | -0.3692 | 0.01025 | -0.0698 | -36.0195
-6 | -0.3245 | 0.00996 | -0.0684 | -32.5803
-5.5 | -0.2839 | 0.00956 | -0.066 | -29.6967
-5 | -0.2569 | 0.00883 | -0.061 | -29.094
-4.5 | -0.24 | 0.00793 | -0.0539 | -30.2648
-4 | -0.2362 | 0.00695 | -0.0436 | -33.9856
-3.5 | -0.2305 | 0.00609 | -0.0334 | -37.8489
-3 | -0.1915 | 0.00585 | -0.0301 | -32.735
-2.5 | -0.1459 | 0.00578 | -0.0281 | -25.2422
-2 | -0.1006 | 0.00576 | -0.0261 | -17.4653
-1.5 | -0.0511 | 0.00572 | -0.0249 | -8.9336
-1 | -0.0036 | 0.00571 | -0.0234 | -0.63047
-0.5 | 0.0464 | 0.00575 | -0.0224 | 8.0696
0 | 0.0984 | 0.00575 | -0.0218 | 17.113
0.5 | 0.1513 | 0.00578 | -0.0215 | 26.1765
1 | 0.2042 | 0.00583 | -0.0212 | 35.0257
1.5 | 0.2604 | 0.00586 | -0.0216 | 44.4369
2 | 0.3148 | 0.00594 | -0.0217 | 52.9966
2.5 | 0.375 | 0.00595 | -0.0231 | 63.0252
3 | 0.4302 | 0.00606 | -0.0234 | 70.9901
3.5 | 0.4851 | 0.00615 | -0.0236 | 78.878
4 | 0.5372 | 0.00627 | -0.0233 | 85.6778
4.5 | 0.5863 | 0.00647 | -0.0224 | 90.6182
5 | 0.6308 | 0.00677 | -0.0206 | 93.1758
5.5 | 0.6564 | 0.00759 | -0.0153 | 86.4822
6 | 0.6603 | 0.00914 | -0.0065 | 72.2429
6.5 | 0.6647 | 0.01084 | 0.0014 | 61.3192
7 | 0.6722 | 0.01266 | 0.0081 | 53.0964
7.5 | 0.6886 | 0.01432 | 0.013 | 48.0866
8 | 0.7244 | 0.01527 | 0.0149 | 47.4394
9 | 0.7989 | 0.01715 | 0.018 | 46.5831
9.5 | 0.8327 | 0.01831 | 0.0198 | 45.4779
10 | 0.8688 | 0.01941 | 0.0212 | 44.7604
10.5 | 0.9037 | 0.0206 | 0.0226 | 43.8689
11 | 0.9386 | 0.02181 | 0.0238 | 43.0353
11.5 | 0.9699 | 0.02312 | 0.0255 | 41.9507
12 | 1.0368 | 0.02509 | 0.0199 | 41.3232
12.5 | 1.0771 | 0.02679 | 0.0192 | 40.2053
13 | 1.1053 | 0.0284 | 0.0211 | 38.919
13.5 | 1.1285 | 0.03045 | 0.0232 | 37.0608
14 | 1.1545 | 0.0324 | 0.0248 | 35.6327
14.5 | 1.1825 | 0.03427 | 0.0261 | 34.5054
15 | 1.2065 | 0.0365 | 0.0275 | 33.0548
15.5 | 1.2271 | 0.03904 | 0.029 | 31.4319
16 | 1.2532 | 0.04122 | 0.0299 | 30.4027
16.5 | 1.2728 | 0.04399 | 0.031 | 28.9338
17 | 1.2929 | 0.0468 | 0.0319 | 27.6261
17.5 | 1.3083 | 0.05005 | 0.0329 | 26.1399
18 | 1.3244 | 0.05334 | 0.0335 | 24.8294
18.5 | 1.3285 | 0.05784 | 0.0344 | 22.9685
19 | 1.3363 | 0.06213 | 0.0348 | 21.5081
19.5 | 1.3367 | 0.06731 | 0.0349 | 19.8589
20 | 1.3425 | 0.07212 | 0.0347 | 18.6148

## 53. Re 2M Mach 0.25 (1)
BIGFOIL.COM POLAR EXPORT
NACA65A220
NACA65A220 |  |  |  | Cl Max: | 1.486 | at alpha= | 13 | deg
JavaFoil+Calcfoil stall+Eppler ext transition |  |  |  | L/D Max: | 100.869 | at alpha= | 3.5 | deg
Re: | 2000000 |  |  | Cd Min: | 0.00604 | at alpha= | -1.5 | deg
Mach: | 0.25 |  |  | Cl=0 at alpha= | -1.6591 | deg
|  |  |  | @ Cl=0.1, Cd= | 0.0060879
|  |  |  | @ Cl=0.4, Cd= | 0.006258
|  |  |  | @ Cl=0.6, Cd= | 0.0064862
alpha (deg) | Cl | Cd | Cm | Cl/Cd
-19 | -0.769 | 0.16346 | 0.005 | -4.706
-18.5 | -0.823 | 0.15504 | 0.004 | -5.309
-18 | -0.873 | 0.14414 | 0.003 | -6.056
-17.5 | -0.917 | 0.13483 | 0.003 | -6.804
-17 | -0.953 | 0.12495 | 0.002 | -7.631
-16.5 | -0.979 | 0.1171 | 0.001 | -8.36
-16 | -1.013 | 0.09941 | 0.001 | -10.192
-15.5 | -1.1 | 0.05686 | 0 | -19.349
-15 | -1.137 | 0.04378 | -0.001 | -25.961
-14.5 | -1.158 | 0.03571 | -0.003 | -32.434
-14 | -1.166 | 0.03107 | -0.004 | -37.529
-13.5 | -1.165 | 0.02778 | -0.005 | -41.931
-13 | -1.157 | 0.02488 | -0.007 | -46.486
-12.5 | -1.141 | 0.02281 | -0.008 | -50.015
-12 | -1.119 | 0.02106 | -0.009 | -53.104
-11.5 | -1.091 | 0.01964 | -0.01 | -55.537
-11 | -1.06 | 0.01781 | -0.012 | -59.512
-10.5 | -1.024 | 0.01652 | -0.013 | -62.003
-10 | -0.984 | 0.01559 | -0.015 | -63.124
-9.5 | -0.94 | 0.01477 | -0.016 | -63.661
-9 | -0.892 | 0.01411 | -0.017 | -63.233
-8.5 | -0.841 | 0.0135 | -0.019 | -62.328
-8 | -0.787 | 0.01294 | -0.02 | -60.827
-7.5 | -0.731 | 0.01243 | -0.022 | -58.77
-7 | -0.673 | 0.01196 | -0.023 | -56.232
-6.5 | -0.613 | 0.01154 | -0.025 | -53.099
-6 | -0.552 | 0.01116 | -0.026 | -49.444
-5.5 | -0.49 | 0.01079 | -0.027 | -45.449
-5 | -0.428 | 0.01043 | -0.029 | -41.09
-4.5 | -0.366 | 0.01015 | -0.03 | -36.076
-4 | -0.304 | 0.00988 | -0.032 | -30.811
-3.5 | -0.24 | 0.00959 | -0.034 | -25.02
-3 | -0.175 | 0.00926 | -0.035 | -18.879
-2.5 | -0.11 | 0.00605 | -0.036 | -18.149
-2 | -0.045 | 0.00605 | -0.038 | -7.383
-1.5 | 0.021 | 0.00604 | -0.039 | 3.44
-1 | 0.086 | 0.00609 | -0.041 | 14.156
-0.5 | 0.152 | 0.00608 | -0.042 | 24.926
0 | 0.217 | 0.00611 | -0.044 | 35.559
0.5 | 0.283 | 0.00616 | -0.045 | 45.878
1 | 0.348 | 0.00621 | -0.046 | 55.991
1.5 | 0.413 | 0.00627 | -0.048 | 65.935
2 | 0.479 | 0.00635 | -0.049 | 75.388
2.5 | 0.544 | 0.0064 | -0.051 | 84.967
3 | 0.609 | 0.0065 | -0.052 | 93.77
3.5 | 0.671 | 0.00665 | -0.053 | 100.869
4 | 0.724 | 0.0118 | -0.054 | 61.347
4.5 | 0.785 | 0.0122 | -0.055 | 64.355
5 | 0.846 | 0.01264 | -0.057 | 66.948
5.5 | 0.907 | 0.01314 | -0.058 | 69.022
6 | 0.966 | 0.01365 | -0.059 | 70.781
6.5 | 1.024 | 0.01418 | -0.06 | 72.23
7 | 1.081 | 0.01475 | -0.062 | 73.26
7.5 | 1.136 | 0.01535 | -0.063 | 74.045
8 | 1.19 | 0.01601 | -0.064 | 74.292
8.5 | 1.239 | 0.01675 | -0.065 | 73.985
9 | 1.286 | 0.01747 | -0.066 | 73.58
9.5 | 1.319 | 0.02373 | -0.067 | 55.58
10 | 1.369 | 0.01915 | -0.069 | 71.464
10.5 | 1.404 | 0.02014 | -0.07 | 69.75
11 | 1.434 | 0.02244 | -0.071 | 63.921
11.5 | 1.457 | 0.02372 | -0.072 | 61.425
12 | 1.474 | 0.02497 | -0.073 | 59.019
12.5 | 1.484 | 0.02647 | -0.074 | 56.061
13 | 1.486 | 0.02825 | -0.075 | 52.576
13.5 | 1.48 | 0.03024 | -0.076 | 48.941
14 | 1.466 | 0.03253 | -0.077 | 45.063
14.5 | 1.445 | 0.03495 | -0.077 | 41.343
15 | 1.414 | 0.03827 | -0.078 | 36.938
15.5 | 1.373 | 0.04244 | -0.078 | 32.36
16 | 1.323 | 0.04783 | -0.078 | 27.671
16.5 | 1.256 | 0.05838 | -0.077 | 21.507
17 | 1.103 | 0.11355 | -0.062 | 9.712
17.5 | 1.033 | 0.13249 | -0.057 | 7.795
18 | 0.961 | 0.14913 | -0.052 | 6.443

## 54. Re 2M Mach 0.25 (2)
BIGFOIL.COM POLAR EXPORT
NACA65A220
NACA65A220 |  |  |  | Cl Max: | 1.2885 | at alpha= | 19 | deg
XFOIL ncrit=9 |  |  |  | L/D Max: | 90.4836 | at alpha= | 5 | deg
Re: | 2000000 |  |  | Cd Min: | 0.08748 | at alpha= | 20 | deg
Mach: | 0.25 |  |  | Cl=0 at alpha= | -0.90816 | deg
|  |  |  | @ Cl=0.1, Cd= | 0.0058585
|  |  |  | @ Cl=0.4, Cd= | 0.0061188
|  |  |  | @ Cl=0.6, Cd= | 0.0067095
alpha (deg) | Cl | Cd | Cm | Cl/Cd
-20 | -1.0914 | 0.08207 | -0.0863 | -13.2984
-19.5 | -1.1044 | 0.07446 | -0.0885 | -14.8321
-19 | -1.1258 | 0.06634 | -0.0903 | -16.9702
-18.5 | -1.1294 | 0.06058 | -0.0908 | -18.6431
-18 | -1.1339 | 0.05504 | -0.0906 | -20.6014
-17.5 | -1.1342 | 0.05031 | -0.0896 | -22.5442
-17 | -1.1294 | 0.04631 | -0.088 | -24.3878
-16.5 | -1.1086 | 0.04186 | -0.09 | -26.4835
-16 | -1.0744 | 0.03807 | -0.0931 | -28.2217
-15.5 | -1.0488 | 0.03442 | -0.0934 | -30.4707
-15 | -1.0108 | 0.03128 | -0.0958 | -32.3146
-14.5 | -0.9621 | 0.02849 | -0.0996 | -33.7697
-14 | -0.9258 | 0.02646 | -0.0998 | -34.9887
-13.5 | -0.8954 | 0.02467 | -0.0984 | -36.2951
-13 | -0.8603 | 0.02324 | -0.0972 | -37.0181
-12.5 | -0.8293 | 0.02164 | -0.0955 | -38.3226
-12 | -0.7902 | 0.0205 | -0.0945 | -38.5463
-11.5 | -0.7533 | 0.01927 | -0.0932 | -39.0919
-11 | -0.721 | 0.01787 | -0.0914 | -40.347
-10.5 | -0.6816 | 0.01684 | -0.0901 | -40.4751
-10 | -0.6434 | 0.0158 | -0.0886 | -40.7215
-9.5 | -0.6016 | 0.01497 | -0.0874 | -40.187
-9 | -0.5677 | 0.01383 | -0.0852 | -41.0484
-8.5 | -0.5255 | 0.01313 | -0.0838 | -40.0228
-8 | -0.4839 | 0.01245 | -0.0822 | -38.8675
-7.5 | -0.4401 | 0.01189 | -0.0807 | -37.0143
-7 | -0.4024 | 0.01119 | -0.0782 | -35.9607
-6.5 | -0.3612 | 0.01067 | -0.076 | -33.8519
-6 | -0.3169 | 0.01027 | -0.0742 | -30.8569
-5.5 | -0.2751 | 0.00988 | -0.0718 | -27.8441
-5 | -0.2379 | 0.00937 | -0.0684 | -25.3895
-4.5 | -0.2267 | 0.00834 | -0.06 | -27.1823
-4 | -0.2241 | 0.00727 | -0.0494 | -30.8253
-3.5 | -0.2291 | 0.00633 | -0.0366 | -36.1927
-3 | -0.196 | 0.00598 | -0.0316 | -32.7759
-2.5 | -0.1543 | 0.0059 | -0.0283 | -26.1525
-2 | -0.1057 | 0.00583 | -0.0266 | -18.1304
-1.5 | -0.0574 | 0.00581 | -0.0248 | -9.8795
-1 | -0.0099 | 0.00584 | -0.0228 | -1.6952
-0.5 | 0.044 | 0.00586 | -0.0222 | 7.5085
0 | 0.0956 | 0.00585 | -0.0212 | 16.3419
0.5 | 0.1477 | 0.00595 | -0.0203 | 24.8235
1 | 0.2051 | 0.00593 | -0.0206 | 34.5868
1.5 | 0.2623 | 0.00596 | -0.0208 | 44.0101
2 | 0.3179 | 0.00607 | -0.0207 | 52.3723
2.5 | 0.3794 | 0.00609 | -0.022 | 62.2989
3 | 0.4367 | 0.00617 | -0.0223 | 70.778
4 | 0.5437 | 0.00643 | -0.0214 | 84.5568
4.5 | 0.5933 | 0.00665 | -0.0201 | 89.218
5 | 0.6361 | 0.00703 | -0.0176 | 90.4836
5.5 | 0.6546 | 0.00808 | -0.0108 | 81.0149
6 | 0.6541 | 0.00983 | -0.0013 | 66.5412
6.5 | 0.6522 | 0.0119 | 0.0074 | 54.8067
7 | 0.6519 | 0.01422 | 0.015 | 45.8439
7.5 | 0.6809 | 0.01556 | 0.0181 | 43.7596
8.5 | 0.755 | 0.01772 | 0.0218 | 42.6072
9 | 0.7903 | 0.01897 | 0.0237 | 41.6605
9.5 | 0.8254 | 0.02029 | 0.0255 | 40.6801
10 | 0.8615 | 0.02161 | 0.027 | 39.8658
10.5 | 0.8959 | 0.02306 | 0.0287 | 38.8508
11 | 0.9286 | 0.02465 | 0.0303 | 37.6714
11.5 | 0.9628 | 0.02607 | 0.0318 | 36.9313
12 | 1.0328 | 0.02814 | 0.0254 | 36.7022
12.5 | 1.067 | 0.03057 | 0.0264 | 34.9035
13 | 1.0926 | 0.03266 | 0.0285 | 33.4538
13.5 | 1.1144 | 0.03514 | 0.0308 | 31.7131
14 | 1.1456 | 0.03706 | 0.0322 | 30.912
14.5 | 1.1716 | 0.03944 | 0.0337 | 29.7059
15 | 1.1928 | 0.04223 | 0.0354 | 28.2453
15.5 | 1.2167 | 0.04492 | 0.0367 | 27.0859
16 | 1.2398 | 0.04774 | 0.0378 | 25.9698
16.5 | 1.2562 | 0.05117 | 0.0391 | 24.5495
17 | 1.2726 | 0.05476 | 0.0401 | 23.2396
17.5 | 1.2786 | 0.05936 | 0.041 | 21.5398
18 | 1.2866 | 0.06395 | 0.0416 | 20.1188
18.5 | 1.2843 | 0.06974 | 0.0418 | 18.4155
19 | 1.2885 | 0.07508 | 0.0416 | 17.1617
19.5 | 1.2882 | 0.08105 | 0.041 | 15.8939
20 | 1.2861 | 0.08748 | 0.0399 | 14.7016

## 55. Re 2M Mach 0.50 (1)
BIGFOIL.COM POLAR EXPORT
NACA65A220
NACA65A220 |  |  |  | Cl Max: | 1.325 | at alpha= | 9 | deg
JavaFoil+Calcfoil stall+Eppler ext transition |  |  |  | L/D Max: | 95.114 | at alpha= | 3 | deg
Re: | 2000000 |  |  | Cd Min: | 0.00639 | at alpha= | -2 | deg
Mach: | 0.5 |  |  | Cl=0 at alpha= | -1.6575 | deg
|  |  |  | @ Cl=0.1, Cd= | 0.0064516
|  |  |  | @ Cl=0.4, Cd= | 0.0066751
|  |  |  | @ Cl=0.6, Cd= | 0.0069408
alpha (deg) | Cl | Cd | Cm | Cl/Cd
-20 | -1.054 | 0.18364 | 0.007 | -5.742
-19.5 | -1.023 | 0.17644 | 0.006 | -5.797
-19 | -0.994 | 0.17057 | 0.005 | -5.83
-18.5 | -0.966 | 0.16405 | 0.004 | -5.891
-18 | -0.939 | 0.15959 | 0.004 | -5.881
-17.5 | -0.911 | 0.15846 | 0.003 | -5.751
-17 | -0.881 | 0.14892 | 0.002 | -5.915
-16.5 | -0.853 | 0.1422 | 0.001 | -5.996
-16 | -0.824 | 0.13675 | 0.001 | -6.028
-15.5 | -0.796 | 0.13248 | 0 | -6.011
-15 | -0.768 | 0.12844 | -0.001 | -5.981
-14.5 | -0.74 | 0.1247 | -0.002 | -5.935
-14 | -0.711 | 0.12103 | -0.002 | -5.871
-13.5 | -0.682 | 0.11582 | -0.003 | -5.885
-13 | -0.653 | 0.10909 | -0.004 | -5.989
-12.5 | -0.625 | 0.1067 | -0.004 | -5.858
-12 | -0.596 | 0.1025 | -0.005 | -5.817
-11.5 | -0.567 | 0.09904 | -0.006 | -5.725
-11 | -0.54 | 0.08532 | -0.007 | -6.331
-10.5 | -0.513 | 0.07596 | -0.008 | -6.753
-10 | -0.891 | 0.02487 | -0.016 | -35.829
-9.5 | -0.927 | 0.02112 | -0.018 | -43.918
-9 | -0.918 | 0.01851 | -0.019 | -49.568
-8.5 | -0.886 | 0.01733 | -0.021 | -51.127
-8 | -0.842 | 0.0162 | -0.022 | -51.963
-7.5 | -0.79 | 0.01519 | -0.024 | -52.008
-7 | -0.733 | 0.01437 | -0.026 | -50.994
-6.5 | -0.671 | 0.0136 | -0.027 | -49.351
-6 | -0.607 | 0.01292 | -0.029 | -46.948
-5.5 | -0.54 | 0.0124 | -0.03 | -43.563
-5 | -0.473 | 0.01183 | -0.032 | -39.952
-4.5 | -0.404 | 0.01139 | -0.034 | -35.451
-4 | -0.334 | 0.011 | -0.035 | -30.38
-3.5 | -0.264 | 0.01065 | -0.037 | -24.776
-3 | -0.193 | 0.01033 | -0.039 | -18.659
-2.5 | -0.121 | 0.01003 | -0.04 | -12.094
-2 | -0.05 | 0.00639 | -0.042 | -7.814
-1.5 | 0.023 | 0.00644 | -0.044 | 3.608
-1 | 0.096 | 0.00645 | -0.045 | 14.939
-0.5 | 0.17 | 0.00648 | -0.047 | 26.163
0 | 0.243 | 0.00654 | -0.049 | 37.111
0.5 | 0.316 | 0.00664 | -0.05 | 47.61
1 | 0.389 | 0.00666 | -0.052 | 58.42
1.5 | 0.462 | 0.00676 | -0.053 | 68.341
2 | 0.534 | 0.00662 | -0.055 | 80.705
2.5 | 0.606 | 0.00697 | -0.056 | 86.975
3 | 0.676 | 0.00711 | -0.058 | 95.114
3.5 | 0.734 | 0.01304 | -0.058 | 56.275
4 | 0.802 | 0.01359 | -0.06 | 59.034
4.5 | 0.869 | 0.01419 | -0.061 | 61.281
5 | 0.935 | 0.01488 | -0.063 | 62.823
5.5 | 0.999 | 0.01562 | -0.064 | 63.977
6 | 1.061 | 0.0164 | -0.066 | 64.68
6.5 | 1.12 | 0.0173 | -0.067 | 64.771
7 | 1.176 | 0.01825 | -0.068 | 64.476
7.5 | 1.229 | 0.01925 | -0.07 | 63.831
8 | 1.276 | 0.02041 | -0.071 | 62.523
8.5 | 1.31 | 0.02164 | -0.072 | 60.532
9 | 1.325 | 0.0247 | -0.073 | 53.626
9.5 | 1.313 | 0.02691 | -0.074 | 48.802
10 | 1.243 | 0.03007 | -0.075 | 41.348
10.5 | 0.705 | 0.0752 | -0.046 | 9.377
11 | 0.728 | 0.09307 | -0.041 | 7.826
11.5 | 0.754 | 0.09901 | -0.037 | 7.617
12 | 0.784 | 0.10362 | -0.041 | 7.563
12.5 | 0.812 | 0.10979 | -0.041 | 7.392
13 | 0.839 | 0.11333 | -0.042 | 7.407
13.5 | 0.868 | 0.11798 | -0.043 | 7.353
14 | 0.897 | 0.12248 | -0.046 | 7.323

## 56. Re 2M Mach 0.50 (2)
BIGFOIL.COM POLAR EXPORT
NACA65A220
NACA65A220 |  |  |  | Cl Max: | 1.0943 | at alpha= | 15 | deg
XFOIL ncrit=9 |  |  |  | L/D Max: | 80.2604 | at alpha= | 4.5 | deg
Re: | 2000000 |  |  | Cd Min: | 0.18347 | at alpha= | 20 | deg
Mach: | 0.5 |  |  | Cl=0 at alpha= | -0.69265 | deg
|  |  |  | @ Cl=0.1, Cd= | 0.0063941
|  |  |  | @ Cl=0.4, Cd= | 0.0067632
|  |  |  | @ Cl=0.6, Cd= | 0.020655
alpha (deg) | Cl | Cd | Cm | Cl/Cd
-18.5 | -0.4982 | 0.17675 | -0.0542 | -2.8187
-18 | -0.5254 | 0.15998 | -0.0637 | -3.2842
-17.5 | -0.5519 | 0.1427 | -0.0763 | -3.8676
-17 | -0.6033 | 0.12411 | -0.0881 | -4.861
-16.5 | -0.6493 | 0.10795 | -0.0991 | -6.0148
-16 | -0.6762 | 0.09508 | -0.1079 | -7.1119
-15.5 | -0.688 | 0.08281 | -0.118 | -8.3082
-14.5 | -0.7333 | 0.05952 | -0.1352 | -12.3202
-14 | -0.7561 | 0.05139 | -0.1367 | -14.713
-13.5 | -0.7721 | 0.04479 | -0.1359 | -17.2382
-13 | -0.7605 | 0.04038 | -0.1341 | -18.8336
-12.5 | -0.7468 | 0.03638 | -0.1318 | -20.5278
-12 | -0.7177 | 0.03344 | -0.1296 | -21.4623
-11.5 | -0.6851 | 0.03084 | -0.1273 | -22.2147
-11 | -0.6489 | 0.02857 | -0.1252 | -22.7126
-10.5 | -0.6128 | 0.02644 | -0.1229 | -23.177
-10 | -0.5795 | 0.02429 | -0.1204 | -23.8576
-9.5 | -0.5365 | 0.0227 | -0.1184 | -23.6344
-9 | -0.506 | 0.02065 | -0.1154 | -24.5036
-8.5 | -0.4711 | 0.01891 | -0.1127 | -24.9127
-8 | -0.4316 | 0.01746 | -0.1102 | -24.7194
-7.5 | -0.3902 | 0.01616 | -0.1077 | -24.146
-7 | -0.348 | 0.01496 | -0.1053 | -23.262
-6.5 | -0.3122 | 0.01363 | -0.102 | -22.9054
-6 | -0.2686 | 0.01268 | -0.0994 | -21.183
-5.5 | -0.2241 | 0.01188 | -0.0967 | -18.8636
-5 | -0.1834 | 0.01111 | -0.0932 | -16.5077
-4.5 | -0.1451 | 0.01041 | -0.0891 | -13.9385
-4 | -0.166 | 0.00877 | -0.0743 | -18.9282
-3.5 | -0.1849 | 0.00761 | -0.0581 | -24.297
-3 | -0.1966 | 0.00664 | -0.0426 | -29.6084
-2.5 | -0.1735 | 0.00638 | -0.0336 | -27.1944
-2 | -0.132 | 0.00632 | -0.0284 | -20.8861
-1.5 | -0.0825 | 0.0063 | -0.0249 | -13.0952
-1 | -0.0343 | 0.00632 | -0.0213 | -5.4272
-0.5 | 0.0215 | 0.00634 | -0.0194 | 3.3912
0 | 0.0776 | 0.00637 | -0.0175 | 12.1821
0.5 | 0.1333 | 0.00643 | -0.0156 | 20.7309
1 | 0.1932 | 0.00652 | -0.0147 | 29.6319
1.5 | 0.2591 | 0.00657 | -0.015 | 39.4368
2 | 0.3247 | 0.00664 | -0.0153 | 48.9006
2.5 | 0.3893 | 0.00673 | -0.0154 | 57.8455
3 | 0.4473 | 0.00691 | -0.0141 | 64.7323
3.5 | 0.5087 | 0.00704 | -0.0134 | 72.2585
4 | 0.5678 | 0.00724 | -0.0122 | 78.4254
4.5 | 0.6164 | 0.00768 | -0.0091 | 80.2604
5 | 0.6452 | 0.00862 | -0.0028 | 74.8492
5.5 | 0.6307 | 0.01099 | 0.0094 | 57.3885
6 | 0.6167 | 0.01388 | 0.0199 | 44.4308
6.5 | 0.5905 | 0.0178 | 0.0302 | 33.1742
7 | 0.5999 | 0.02065 | 0.0356 | 29.0508
7.5 | 0.637 | 0.02239 | 0.0381 | 28.4502
8 | 0.677 | 0.02409 | 0.0402 | 28.1029
8.5 | 0.7138 | 0.026 | 0.0425 | 27.4538
9 | 0.7467 | 0.02822 | 0.045 | 26.46
9.5 | 0.7848 | 0.03026 | 0.0471 | 25.9352
10 | 0.8176 | 0.03266 | 0.0494 | 25.0337
10.5 | 0.8476 | 0.03534 | 0.0518 | 23.9842
11 | 0.8742 | 0.03835 | 0.0542 | 22.7953
11.5 | 0.9087 | 0.04097 | 0.0561 | 22.1796
12 | 0.9294 | 0.04457 | 0.0584 | 20.8526
12.5 | 0.9868 | 0.04907 | 0.0531 | 20.11
13 | 1.0111 | 0.05372 | 0.0547 | 18.8217
13.5 | 1.0282 | 0.05801 | 0.0568 | 17.7245
14 | 1.0655 | 0.06104 | 0.0585 | 17.4558
14.5 | 1.0892 | 0.06522 | 0.0601 | 16.7004
15 | 1.0943 | 0.07109 | 0.0613 | 15.3932
15.5 | 1.0859 | 0.07832 | 0.0615 | 13.8649
16 | 1.0687 | 0.08677 | 0.0605 | 12.3165
16.5 | 1.0482 | 0.09605 | 0.0583 | 10.9131
17 | 1.02 | 0.10666 | 0.0543 | 9.5631
17.5 | 0.9884 | 0.11823 | 0.0489 | 8.36
18 | 0.9602 | 0.13009 | 0.0425 | 7.381
18.5 | 0.9396 | 0.14158 | 0.0359 | 6.6365
19 | 0.9156 | 0.15385 | 0.0283 | 5.9513
19.5 | 0.8833 | 0.16796 | 0.0192 | 5.259
20 | 0.8471 | 0.18347 | 0.0091 | 4.6171

## 57. Re 3M Mach 0.00 (1)
BIGFOIL.COM POLAR EXPORT
NACA65A220
NACA65A220 |  |  |  | Cl Max: | 1.564 | at alpha= | 15 | deg
JavaFoil+Calcfoil stall+Eppler ext transition |  |  |  | L/D Max: | 115.534 | at alpha= | 4 | deg
Re: | 3000000 |  |  | Cd Min: | 0.00558 | at alpha= | -1.5 | deg
Mach: | 0 |  |  | Cl=0 at alpha= | -1.6587 | deg
|  |  |  | @ Cl=0.1, Cd= | 0.00559
|  |  |  | @ Cl=0.4, Cd= | 0.00575
|  |  |  | @ Cl=0.6, Cd= | 0.0060117
alpha (deg) | Cl | Cd | Cm | Cl/Cd
-20 | -1.089 | 0.12656 | 0.008 | -8.609
-19.5 | -1.121 | 0.11041 | 0.007 | -10.157
-19 | -1.182 | 0.07741 | 0.007 | -15.264
-18.5 | -1.225 | 0.05958 | 0.006 | -20.558
-18 | -1.247 | 0.05249 | 0.005 | -23.76
-17.5 | -1.268 | 0.04566 | 0.004 | -27.763
-17 | -1.279 | 0.04009 | 0.003 | -31.909
-16.5 | -1.286 | 0.03484 | 0.002 | -36.898
-16 | -1.284 | 0.03178 | 0.001 | -40.399
-15.5 | -1.278 | 0.02937 | 0 | -43.493
-15 | -1.268 | 0.027 | -0.001 | -46.972
-14.5 | -1.255 | 0.02487 | -0.003 | -50.444
-14 | -1.237 | 0.02305 | -0.004 | -53.68
-13.5 | -1.217 | 0.02109 | -0.005 | -57.688
-13 | -1.191 | 0.01977 | -0.006 | -60.239
-12.5 | -1.163 | 0.0184 | -0.008 | -63.204
-12 | -1.131 | 0.01721 | -0.009 | -65.73
-11.5 | -1.099 | 0.01546 | -0.01 | -71.128
-11 | -1.061 | 0.01453 | -0.012 | -73.015
-10.5 | -1.019 | 0.0139 | -0.013 | -73.301
-10 | -0.974 | 0.01329 | -0.014 | -73.273
-9.5 | -0.926 | 0.01277 | -0.016 | -72.486
-9 | -0.876 | 0.0123 | -0.017 | -71.231
-8.5 | -0.824 | 0.01186 | -0.018 | -69.431
-8 | -0.769 | 0.01145 | -0.02 | -67.195
-7.5 | -0.713 | 0.01103 | -0.021 | -64.675
-7 | -0.656 | 0.01068 | -0.023 | -61.45
-6.5 | -0.598 | 0.01032 | -0.024 | -57.925
-6 | -0.539 | 0.00999 | -0.025 | -53.97
-5.5 | -0.481 | 0.00967 | -0.027 | -49.778
-5 | -0.42 | 0.00942 | -0.028 | -44.526
-4.5 | -0.357 | 0.00911 | -0.03 | -39.245
-4 | -0.295 | 0.0089 | -0.031 | -33.13
-3.5 | -0.232 | 0.00867 | -0.032 | -26.804
-3 | -0.169 | 0.0085 | -0.034 | -19.934
-2.5 | -0.106 | 0.00562 | -0.035 | -18.934
-2 | -0.043 | 0.00559 | -0.037 | -7.737
-1.5 | 0.02 | 0.00558 | -0.038 | 3.606
-1 | 0.083 | 0.00559 | -0.039 | 14.921
-0.5 | 0.147 | 0.00559 | -0.041 | 26.264
0 | 0.21 | 0.00564 | -0.042 | 37.277
0.5 | 0.274 | 0.00567 | -0.044 | 48.259
1 | 0.337 | 0.00571 | -0.045 | 58.972
1.5 | 0.4 | 0.00575 | -0.046 | 69.583
2 | 0.464 | 0.00583 | -0.048 | 79.488
2.5 | 0.527 | 0.00592 | -0.049 | 89.037
3 | 0.59 | 0.006 | -0.05 | 98.375
3.5 | 0.65 | 0.00607 | -0.052 | 107.115
4 | 0.712 | 0.00616 | -0.053 | 115.534
4.5 | 0.764 | 0.01095 | -0.054 | 69.739
5 | 0.823 | 0.01131 | -0.055 | 72.76
5.5 | 0.882 | 0.01172 | -0.056 | 75.268
6 | 0.94 | 0.01211 | -0.057 | 77.62
6.5 | 0.997 | 0.01258 | -0.059 | 79.268
7 | 1.053 | 0.01302 | -0.06 | 80.889
7.5 | 1.109 | 0.01352 | -0.061 | 81.967
8 | 1.162 | 0.01401 | -0.062 | 82.956
8.5 | 1.213 | 0.01458 | -0.064 | 83.218
9 | 1.262 | 0.01508 | -0.065 | 83.675
9.5 | 1.308 | 0.01576 | -0.066 | 83.023
10 | 1.351 | 0.0164 | -0.067 | 82.383
10.5 | 1.392 | 0.0171 | -0.068 | 81.391
11 | 1.429 | 0.01795 | -0.069 | 79.619
11.5 | 1.461 | 0.01878 | -0.07 | 77.817
12 | 1.487 | 0.02086 | -0.071 | 71.272
12.5 | 1.511 | 0.02203 | -0.072 | 68.586
13 | 1.53 | 0.02316 | -0.073 | 66.084
13.5 | 1.546 | 0.02447 | -0.074 | 63.163
14 | 1.556 | 0.02585 | -0.075 | 60.204
14.5 | 1.563 | 0.02733 | -0.076 | 57.181
15 | 1.564 | 0.0291 | -0.077 | 53.741
15.5 | 1.56 | 0.031 | -0.078 | 50.34
16 | 1.552 | 0.03319 | -0.078 | 46.778
16.5 | 1.541 | 0.03542 | -0.079 | 43.505
17 | 1.526 | 0.0379 | -0.08 | 40.261
17.5 | 1.505 | 0.04119 | -0.08 | 36.537
18 | 1.478 | 0.04455 | -0.081 | 33.182
18.5 | 1.448 | 0.04824 | -0.081 | 30.014
19 | 1.416 | 0.05219 | -0.082 | 27.125
19.5 | 1.378 | 0.05799 | -0.082 | 23.762
20 | 1.329 | 0.06986 | -0.081 | 19.018

## 58. Re 3M Mach 0.00 (2)
BIGFOIL.COM POLAR EXPORT
NACA65A220
NACA65A220 |  |  |  | Cl Max: | 1.3917 | at alpha= | 20 | deg
XFOIL ncrit=9 |  |  |  | L/D Max: | 94.3322 | at alpha= | 4 | deg
Re: | 3000000 |  |  | Cd Min: | 0.06487 | at alpha= | 20 | deg
Mach: | 0 |  |  | Cl=0 at alpha= | -1.0469 | deg
|  |  |  | @ Cl=0.1, Cd= | 0.0051723
|  |  |  | @ Cl=0.4, Cd= | 0.0053746
|  |  |  | @ Cl=0.6, Cd= | 0.0067503
alpha (deg) | Cl | Cd | Cm | Cl/Cd
-20 | -1.2749 | 0.05175 | -0.0809 | -24.6357
-19.5 | -1.267 | 0.04798 | -0.0804 | -26.4068
-19 | -1.2559 | 0.04464 | -0.0798 | -28.134
-18.5 | -1.2449 | 0.04149 | -0.0787 | -30.0048
-18 | -1.2369 | 0.0383 | -0.077 | -32.295
-17.5 | -1.2209 | 0.03516 | -0.0767 | -34.7241
-17 | -1.1825 | 0.03253 | -0.0797 | -36.3511
-16.5 | -1.1544 | 0.02957 | -0.0806 | -39.0396
-16 | -1.1204 | 0.02717 | -0.082 | -41.2367
-15.5 | -1.0708 | 0.02481 | -0.0863 | -43.16
-15 | -1.0373 | 0.02303 | -0.0866 | -45.0413
-14.5 | -1.0109 | 0.02141 | -0.0852 | -47.2163
-14 | -0.98 | 0.02007 | -0.084 | -48.8291
-13.5 | -0.9503 | 0.01871 | -0.0825 | -50.791
-13 | -0.9157 | 0.01762 | -0.0814 | -51.9694
-12.5 | -0.8813 | 0.01653 | -0.0802 | -53.3152
-12 | -0.8447 | 0.01557 | -0.0791 | -54.2518
-11.5 | -0.8063 | 0.01473 | -0.0781 | -54.7386
-11 | -0.7667 | 0.01399 | -0.0771 | -54.8034
-10.5 | -0.7304 | 0.01314 | -0.0755 | -55.586
-10 | -0.6918 | 0.01244 | -0.0741 | -55.6109
-9.5 | -0.6495 | 0.01191 | -0.073 | -54.534
-9 | -0.6079 | 0.01139 | -0.0717 | -53.3714
-8.5 | -0.5654 | 0.01094 | -0.0705 | -51.6819
-8 | -0.5256 | 0.01043 | -0.0686 | -50.3931
-7.5 | -0.4822 | 0.01005 | -0.0672 | -47.9801
-7 | -0.4383 | 0.00973 | -0.0657 | -45.0462
-6.5 | -0.3934 | 0.00944 | -0.0644 | -41.6737
-6 | -0.3508 | 0.00911 | -0.0624 | -38.5071
-5.5 | -0.3061 | 0.00886 | -0.0608 | -34.5485
-5 | -0.2622 | 0.00857 | -0.0591 | -30.5951
-4.5 | -0.2332 | 0.00795 | -0.0542 | -29.3333
-4 | -0.2178 | 0.00718 | -0.0464 | -30.3343
-3.5 | -0.2072 | 0.0064 | -0.0374 | -32.375
-3 | -0.1873 | 0.00563 | -0.0303 | -33.2682
-2.5 | -0.1459 | 0.00532 | -0.0276 | -27.4248
-2 | -0.0988 | 0.00525 | -0.0261 | -18.819
-1.5 | -0.0474 | 0.00517 | -0.0255 | -9.1683
-1 | 0.0049 | 0.00514 | -0.0251 | 0.95331
-0.5 | 0.0565 | 0.00518 | -0.0245 | 10.9073
0 | 0.1127 | 0.00517 | -0.025 | 21.7988
0.5 | 0.171 | 0.00517 | -0.026 | 33.0754
1 | 0.2277 | 0.00522 | -0.0266 | 43.6207
1.5 | 0.2857 | 0.00525 | -0.0275 | 54.419
2 | 0.3409 | 0.00532 | -0.0278 | 64.0789
2.5 | 0.3972 | 0.00537 | -0.0284 | 73.9665
3 | 0.4517 | 0.00546 | -0.0286 | 82.7289
3.5 | 0.5044 | 0.00558 | -0.0285 | 90.3943
4 | 0.5509 | 0.00584 | -0.027 | 94.3322
4.5 | 0.5864 | 0.00635 | -0.0234 | 92.3465
5 | 0.6129 | 0.00713 | -0.0183 | 85.9607
5.5 | 0.6324 | 0.00815 | -0.0121 | 77.5951
6.5 | 0.6527 | 0.01107 | 0.0021 | 58.9612
7 | 0.6749 | 0.01234 | 0.0066 | 54.6921
7.5 | 0.7136 | 0.01307 | 0.0083 | 54.5983
8 | 0.7535 | 0.01378 | 0.0098 | 54.6807
8.5 | 0.7916 | 0.01458 | 0.0113 | 54.2936
9 | 0.8309 | 0.01536 | 0.0126 | 54.0951
9.5 | 0.869 | 0.01623 | 0.014 | 53.5428
10 | 0.9047 | 0.01724 | 0.0156 | 52.4768
10.5 | 0.9396 | 0.01832 | 0.0171 | 51.2882
11 | 0.9764 | 0.01935 | 0.0183 | 50.4599
11.5 | 1.0107 | 0.02054 | 0.0196 | 49.2064
12 | 1.0432 | 0.02184 | 0.0211 | 47.7656
12.5 | 1.0904 | 0.02316 | 0.0193 | 47.0812
13.5 | 1.1733 | 0.02654 | 0.0179 | 44.2087
14 | 1.1999 | 0.02825 | 0.0197 | 42.4743
14.5 | 1.2254 | 0.03013 | 0.0215 | 40.6704
15 | 1.2507 | 0.03208 | 0.023 | 38.9869
15.5 | 1.2741 | 0.03422 | 0.0245 | 37.2326
16 | 1.2955 | 0.0366 | 0.0259 | 35.3962
16.5 | 1.3142 | 0.03922 | 0.0273 | 33.5084
17 | 1.3353 | 0.04174 | 0.0284 | 31.9909
17.5 | 1.3472 | 0.04509 | 0.0298 | 29.878
18 | 1.3617 | 0.04833 | 0.0308 | 28.175
18.5 | 1.3669 | 0.05247 | 0.0319 | 26.0511
19 | 1.3783 | 0.05622 | 0.0325 | 24.5162
19.5 | 1.385 | 0.06046 | 0.0329 | 22.9077
20 | 1.3917 | 0.06487 | 0.0331 | 21.4537

## 59. Re 3M Mach 0.10 (1)
BIGFOIL.COM POLAR EXPORT
NACA65A220
NACA65A220 |  |  |  | Cl Max: | 1.551 | at alpha= | 14.5 | deg
JavaFoil+Calcfoil stall+Eppler ext transition |  |  |  | L/D Max: | 114.976 | at alpha= | 4 | deg
Re: | 3000000 |  |  | Cd Min: | 0.00558 | at alpha= | -1.5 | deg
Mach: | 0.1 |  |  | Cl=0 at alpha= | -1.6587 | deg
|  |  |  | @ Cl=0.1, Cd= | 0.0055975
|  |  |  | @ Cl=0.4, Cd= | 0.0057584
|  |  |  | @ Cl=0.6, Cd= | 0.0060393
alpha (deg) | Cl | Cd | Cm | Cl/Cd
-20 | -1.036 | 0.13963 | 0.007 | -7.418
-19.5 | -1.067 | 0.12543 | 0.007 | -8.506
-19 | -1.103 | 0.10756 | 0.006 | -10.254
-18.5 | -1.13 | 0.09657 | 0.005 | -11.705
-18 | -1.194 | 0.06548 | 0.005 | -18.238
-17.5 | -1.235 | 0.0499 | 0.004 | -24.751
-17 | -1.254 | 0.04212 | 0.003 | -29.783
-16.5 | -1.262 | 0.03735 | 0.002 | -33.794
-16 | -1.267 | 0.03306 | 0.001 | -38.31
-15.5 | -1.264 | 0.03019 | 0 | -41.872
-15 | -1.257 | 0.02779 | -0.001 | -45.243
-14.5 | -1.247 | 0.0255 | -0.003 | -48.884
-14 | -1.231 | 0.02356 | -0.004 | -52.264
-13.5 | -1.212 | 0.02165 | -0.005 | -55.989
-13 | -1.189 | 0.02011 | -0.006 | -59.108
-12.5 | -1.162 | 0.0187 | -0.008 | -62.1
-12 | -1.131 | 0.01751 | -0.009 | -64.583
-11.5 | -1.099 | 0.01575 | -0.01 | -69.784
-11 | -1.063 | 0.0147 | -0.012 | -72.276
-10.5 | -1.021 | 0.01405 | -0.013 | -72.669
-10 | -0.976 | 0.01346 | -0.014 | -72.544
-9.5 | -0.929 | 0.01289 | -0.016 | -72.075
-9 | -0.879 | 0.0124 | -0.017 | -70.891
-8.5 | -0.827 | 0.01198 | -0.018 | -69.021
-8 | -0.772 | 0.01153 | -0.02 | -67.02
-7.5 | -0.716 | 0.0111 | -0.021 | -64.553
-7 | -0.659 | 0.01074 | -0.023 | -61.372
-6.5 | -0.6 | 0.01039 | -0.024 | -57.735
-6 | -0.541 | 0.01004 | -0.025 | -53.854
-5.5 | -0.483 | 0.0096 | -0.027 | -50.287
-5 | -0.422 | 0.00944 | -0.028 | -44.66
-4.5 | -0.359 | 0.00911 | -0.03 | -39.411
-4 | -0.296 | 0.00894 | -0.031 | -33.154
-3.5 | -0.233 | 0.00866 | -0.033 | -26.965
-3 | -0.17 | 0.0085 | -0.034 | -20.029
-2.5 | -0.107 | 0.00564 | -0.035 | -18.938
-2 | -0.043 | 0.00561 | -0.037 | -7.75
-1.5 | 0.02 | 0.00558 | -0.038 | 3.623
-1 | 0.084 | 0.00559 | -0.04 | 15.003
-0.5 | 0.148 | 0.00562 | -0.041 | 26.271
0 | 0.211 | 0.00565 | -0.042 | 37.429
0.5 | 0.275 | 0.00568 | -0.044 | 48.45
1 | 0.339 | 0.00571 | -0.045 | 59.281
1.5 | 0.402 | 0.00576 | -0.047 | 69.843
2 | 0.466 | 0.00583 | -0.048 | 79.876
2.5 | 0.529 | 0.00592 | -0.049 | 89.461
3 | 0.593 | 0.00603 | -0.051 | 98.392
3.5 | 0.653 | 0.00611 | -0.052 | 106.973
4 | 0.715 | 0.00622 | -0.053 | 114.976
4.5 | 0.767 | 0.01101 | -0.054 | 69.67
5 | 0.827 | 0.01138 | -0.055 | 72.664
5.5 | 0.886 | 0.01179 | -0.056 | 75.135
6 | 0.944 | 0.01221 | -0.058 | 77.369
6.5 | 1.002 | 0.01267 | -0.059 | 79.059
7 | 1.058 | 0.01312 | -0.06 | 80.638
7.5 | 1.113 | 0.01365 | -0.061 | 81.531
8 | 1.167 | 0.01418 | -0.063 | 82.326
8.5 | 1.218 | 0.01472 | -0.064 | 82.773
9 | 1.267 | 0.01522 | -0.065 | 83.199
9.5 | 1.312 | 0.01594 | -0.066 | 82.303
10 | 1.355 | 0.01663 | -0.067 | 81.473
10.5 | 1.395 | 0.01734 | -0.068 | 80.444
11 | 1.431 | 0.01816 | -0.069 | 78.812
11.5 | 1.461 | 0.02013 | -0.07 | 72.551
12 | 1.487 | 0.02118 | -0.071 | 70.217
12.5 | 1.509 | 0.02237 | -0.072 | 67.486
13 | 1.527 | 0.02365 | -0.073 | 64.561
13.5 | 1.54 | 0.02492 | -0.074 | 61.814
14 | 1.548 | 0.02637 | -0.075 | 58.709
14.5 | 1.551 | 0.02791 | -0.076 | 55.573
15 | 1.549 | 0.02976 | -0.077 | 52.037
15.5 | 1.541 | 0.03209 | -0.078 | 48.031
16 | 1.53 | 0.03414 | -0.079 | 44.815
16.5 | 1.514 | 0.03657 | -0.079 | 41.415
17 | 1.495 | 0.03928 | -0.08 | 38.053
17.5 | 1.469 | 0.04294 | -0.08 | 34.203
18 | 1.435 | 0.04697 | -0.081 | 30.561
18.5 | 1.399 | 0.05168 | -0.081 | 27.063
19 | 1.361 | 0.05638 | -0.081 | 24.135
19.5 | 1.317 | 0.06298 | -0.081 | 20.919

## 60. Re 3M Mach 0.10 (2)
BIGFOIL.COM POLAR EXPORT
NACA65A220
NACA65A220 |  |  |  | Cl Max: | 1.3848 | at alpha= | 20 | deg
XFOIL ncrit=9 |  |  |  | L/D Max: | 94.1809 | at alpha= | 4 | deg
Re: | 3000000 |  |  | Cd Min: | 0.06723 | at alpha= | 20 | deg
Mach: | 0.1 |  |  | Cl=0 at alpha= | -1.0393 | deg
|  |  |  | @ Cl=0.1, Cd= | 0.0051845
|  |  |  | @ Cl=0.4, Cd= | 0.0053929
|  |  |  | @ Cl=0.6, Cd= | 0.0067981
alpha (deg) | Cl | Cd | Cm | Cl/Cd
-20 | -1.2647 | 0.05427 | -0.0828 | -23.3039
-19.5 | -1.2584 | 0.05019 | -0.0825 | -25.0727
-19 | -1.2501 | 0.04649 | -0.0818 | -26.8897
-18.5 | -1.2403 | 0.0431 | -0.0808 | -28.7773
-18 | -1.2286 | 0.04009 | -0.0794 | -30.646
-17.5 | -1.2167 | 0.03665 | -0.0787 | -33.1978
-17 | -1.1794 | 0.03379 | -0.0817 | -34.9038
-16.5 | -1.1431 | 0.03087 | -0.0844 | -37.0295
-16 | -1.1189 | 0.02814 | -0.0838 | -39.7619
-15.5 | -1.069 | 0.02571 | -0.0882 | -41.5792
-15 | -1.0359 | 0.02372 | -0.0887 | -43.672
-14.5 | -1.0093 | 0.02204 | -0.0872 | -45.794
-14 | -0.9797 | 0.02058 | -0.0858 | -47.6045
-13.5 | -0.9496 | 0.01919 | -0.0843 | -49.4841
-13 | -0.9154 | 0.01803 | -0.0831 | -50.7709
-12.5 | -0.88 | 0.01696 | -0.0819 | -51.8868
-12 | -0.8441 | 0.01592 | -0.0807 | -53.0214
-11.5 | -0.806 | 0.01503 | -0.0796 | -53.6261
-11 | -0.7663 | 0.01425 | -0.0786 | -53.7754
-10.5 | -0.7295 | 0.01338 | -0.0771 | -54.5217
-10 | -0.6911 | 0.01263 | -0.0755 | -54.7189
-9.5 | -0.6488 | 0.01207 | -0.0745 | -53.7531
-9 | -0.6071 | 0.01152 | -0.0731 | -52.6997
-8.5 | -0.5641 | 0.01107 | -0.0719 | -50.9575
-8 | -0.5245 | 0.01053 | -0.0699 | -49.8101
-7.5 | -0.4811 | 0.01013 | -0.0684 | -47.4926
-7 | -0.4373 | 0.00979 | -0.0669 | -44.668
-6.5 | -0.392 | 0.0095 | -0.0655 | -41.2632
-6 | -0.3494 | 0.00916 | -0.0636 | -38.1441
-5.5 | -0.3054 | 0.0089 | -0.0618 | -34.3146
-5 | -0.2611 | 0.0086 | -0.06 | -30.3605
-4.5 | -0.2303 | 0.00803 | -0.0555 | -28.68
-4 | -0.2154 | 0.00722 | -0.0475 | -29.8338
-3.5 | -0.2068 | 0.00645 | -0.038 | -32.062
-3 | -0.1873 | 0.00567 | -0.0307 | -33.0335
-2.5 | -0.147 | 0.00534 | -0.0278 | -27.5281
-1.5 | -0.048 | 0.00518 | -0.0256 | -9.2664
-1 | 0.0041 | 0.00516 | -0.0251 | 0.79457
-0.5 | 0.0557 | 0.0052 | -0.0244 | 10.7115
0 | 0.1129 | 0.00518 | -0.0251 | 21.7954
0.5 | 0.1711 | 0.00519 | -0.0259 | 32.9672
1 | 0.2278 | 0.00524 | -0.0265 | 43.4733
1.5 | 0.2865 | 0.00527 | -0.0275 | 54.3643
2 | 0.3418 | 0.00534 | -0.0277 | 64.0075
2.5 | 0.3982 | 0.00539 | -0.0283 | 73.8776
3 | 0.4531 | 0.00548 | -0.0284 | 82.6825
3.5 | 0.5059 | 0.0056 | -0.0282 | 90.3393
4 | 0.5519 | 0.00586 | -0.0266 | 94.1809
4.5 | 0.587 | 0.00639 | -0.0229 | 91.8623
5 | 0.6128 | 0.0072 | -0.0175 | 85.1111
5.5 | 0.6313 | 0.00825 | -0.0111 | 76.5212
6 | 0.6323 | 0.00993 | -0.0022 | 63.6757
6.5 | 0.6506 | 0.01125 | 0.0032 | 57.8311
7 | 0.674 | 0.01251 | 0.0075 | 53.8769
7.5 | 0.7129 | 0.01325 | 0.0093 | 53.8038
8.5 | 0.7901 | 0.01484 | 0.0125 | 53.2412
9 | 0.8304 | 0.01562 | 0.0137 | 53.1626
9.5 | 0.8682 | 0.01653 | 0.0151 | 52.5227
10 | 0.9033 | 0.0176 | 0.0168 | 51.3239
10.5 | 0.9379 | 0.01876 | 0.0184 | 49.9947
11 | 0.9759 | 0.01976 | 0.0195 | 49.3877
11.5 | 1.0101 | 0.021 | 0.0209 | 48.1
12 | 1.042 | 0.02239 | 0.0224 | 46.5386
12.5 | 1.0876 | 0.0238 | 0.0209 | 45.6975
13 | 1.1466 | 0.02552 | 0.0172 | 44.9295
13.5 | 1.1723 | 0.02725 | 0.0194 | 43.0202
14 | 1.1979 | 0.0291 | 0.0213 | 41.1649
14.5 | 1.2242 | 0.03098 | 0.023 | 39.5158
15 | 1.2502 | 0.03293 | 0.0246 | 37.9654
15.5 | 1.2727 | 0.03522 | 0.0261 | 36.1357
16 | 1.293 | 0.03774 | 0.0276 | 34.2607
16.5 | 1.3117 | 0.04045 | 0.029 | 32.4277
17 | 1.3302 | 0.04328 | 0.0303 | 30.7348
17.5 | 1.3391 | 0.04698 | 0.0317 | 28.5036
18 | 1.3551 | 0.05017 | 0.0326 | 27.0102
18.5 | 1.362 | 0.0543 | 0.0336 | 25.0829
19 | 1.3709 | 0.05837 | 0.0342 | 23.4864
19.5 | 1.3759 | 0.06291 | 0.0346 | 21.8709
20 | 1.3848 | 0.06723 | 0.0345 | 20.5979

## 61. Re 3M Mach 0.25 (1)
BIGFOIL.COM POLAR EXPORT
NACA65A220
NACA65A220 |  |  |  | Cl Max: | 1.49 | at alpha= | 13 | deg
JavaFoil+Calcfoil stall+Eppler ext transition |  |  |  | L/D Max: | 107.646 | at alpha= | 3.5 | deg
Re: | 3000000 |  |  | Cd Min: | 0.00566 | at alpha= | -1.5 | deg
Mach: | 0.25 |  |  | Cl=0 at alpha= | -1.6591 | deg
|  |  |  | @ Cl=0.1, Cd= | 0.0056764
|  |  |  | @ Cl=0.4, Cd= | 0.005838
|  |  |  | @ Cl=0.6, Cd= | 0.0060675
alpha (deg) | Cl | Cd | Cm | Cl/Cd
-19 | -0.771 | 0.15799 | 0.005 | -4.878
-18.5 | -0.825 | 0.14776 | 0.004 | -5.582
-18 | -0.875 | 0.13867 | 0.003 | -6.311
-17.5 | -0.924 | 0.12684 | 0.003 | -7.287
-17 | -0.963 | 0.11467 | 0.002 | -8.399
-16.5 | -0.992 | 0.10541 | 0.002 | -9.407
-16 | -1.089 | 0.0566 | 0.001 | -19.243
-15.5 | -1.135 | 0.04165 | 0 | -27.238
-15 | -1.154 | 0.03627 | -0.001 | -31.823
-14.5 | -1.169 | 0.03126 | -0.003 | -37.379
-14 | -1.173 | 0.0279 | -0.004 | -42.055
-13.5 | -1.17 | 0.02524 | -0.005 | -46.362
-13 | -1.161 | 0.02273 | -0.007 | -51.082
-12.5 | -1.145 | 0.021 | -0.008 | -54.496
-12 | -1.122 | 0.01936 | -0.009 | -57.955
-11.5 | -1.095 | 0.01799 | -0.011 | -60.877
-11 | -1.065 | 0.01625 | -0.012 | -65.548
-10.5 | -1.03 | 0.01504 | -0.013 | -68.465
-10 | -0.989 | 0.01426 | -0.015 | -69.33
-9.5 | -0.943 | 0.01363 | -0.016 | -69.232
-9 | -0.895 | 0.01305 | -0.018 | -68.569
-8.5 | -0.843 | 0.01252 | -0.019 | -67.365
-8 | -0.789 | 0.01199 | -0.02 | -65.826
-7.5 | -0.732 | 0.01155 | -0.022 | -63.436
-7 | -0.674 | 0.01114 | -0.023 | -60.515
-6.5 | -0.614 | 0.01074 | -0.025 | -57.191
-6 | -0.553 | 0.01038 | -0.026 | -53.288
-5.5 | -0.492 | 0.01003 | -0.028 | -49.024
-5 | -0.432 | 0.00971 | -0.029 | -44.5
-4.5 | -0.369 | 0.00941 | -0.031 | -39.212
-4 | -0.305 | 0.0091 | -0.032 | -33.472
-3.5 | -0.24 | 0.00891 | -0.034 | -26.926
-3 | -0.175 | 0.00866 | -0.035 | -20.189
-2.5 | -0.11 | 0.00568 | -0.036 | -19.351
-2 | -0.045 | 0.00569 | -0.038 | -7.856
-1.5 | 0.021 | 0.00566 | -0.039 | 3.669
-1 | 0.086 | 0.00567 | -0.041 | 15.21
-0.5 | 0.152 | 0.0057 | -0.042 | 26.608
0 | 0.217 | 0.00572 | -0.044 | 37.939
0.5 | 0.283 | 0.00575 | -0.045 | 49.157
1 | 0.348 | 0.00579 | -0.046 | 60.094
1.5 | 0.413 | 0.00585 | -0.048 | 70.661
2 | 0.479 | 0.0059 | -0.049 | 81.089
2.5 | 0.544 | 0.00599 | -0.051 | 90.796
3 | 0.609 | 0.00608 | -0.052 | 100.226
3.5 | 0.671 | 0.00623 | -0.053 | 107.646
4 | 0.725 | 0.01101 | -0.054 | 65.851
4.5 | 0.787 | 0.01137 | -0.055 | 69.209
5 | 0.848 | 0.01179 | -0.057 | 71.906
5.5 | 0.908 | 0.01222 | -0.058 | 74.313
6 | 0.968 | 0.0127 | -0.059 | 76.182
6.5 | 1.026 | 0.01319 | -0.061 | 77.738
7 | 1.083 | 0.01371 | -0.062 | 78.965
7.5 | 1.138 | 0.01429 | -0.063 | 79.681
8 | 1.192 | 0.01485 | -0.064 | 80.285
8.5 | 1.243 | 0.01553 | -0.065 | 79.994
9 | 1.289 | 0.01622 | -0.067 | 79.464
9.5 | 1.325 | 0.02098 | -0.067 | 63.161
10 | 1.372 | 0.01769 | -0.069 | 77.551
10.5 | 1.408 | 0.01864 | -0.07 | 75.526
11 | 1.438 | 0.02082 | -0.071 | 69.048
11.5 | 1.461 | 0.02199 | -0.072 | 66.421
12 | 1.477 | 0.02319 | -0.073 | 63.72
12.5 | 1.487 | 0.0245 | -0.074 | 60.708
13 | 1.49 | 0.02617 | -0.075 | 56.932
13.5 | 1.485 | 0.02793 | -0.076 | 53.167
14 | 1.472 | 0.02993 | -0.077 | 49.164
14.5 | 1.45 | 0.03203 | -0.078 | 45.278
15 | 1.421 | 0.03459 | -0.078 | 41.084
15.5 | 1.381 | 0.03839 | -0.079 | 35.986
16 | 1.337 | 0.04154 | -0.08 | 32.179
16.5 | 1.275 | 0.04912 | -0.079 | 25.962
17 | 1.193 | 0.06467 | -0.077 | 18.445
17.5 | 1.06 | 0.11041 | -0.065 | 9.599
18 | 0.972 | 0.13688 | -0.058 | 7.1

## 62. Re 3M Mach 0.25 (2)
BIGFOIL.COM POLAR EXPORT
NACA65A220
NACA65A220 |  |  |  | Cl Max: | 1.3367 | at alpha= | 20 | deg
XFOIL ncrit=9 |  |  |  | L/D Max: | 92.9833 | at alpha= | 4 | deg
Re: | 3000000 |  |  | Cd Min: | 0.08143 | at alpha= | 20 | deg
Mach: | 0.25 |  |  | Cl=0 at alpha= | -0.99298 | deg
|  |  |  | @ Cl=0.1, Cd= | 0.0052512
|  |  |  | @ Cl=0.4, Cd= | 0.0054962
|  |  |  | @ Cl=0.6, Cd= | 0.0070348
alpha (deg) | Cl | Cd | Cm | Cl/Cd
-20 | -1.1814 | 0.07169 | -0.0898 | -16.4793
-19.5 | -1.1872 | 0.06538 | -0.0908 | -18.1585
-19 | -1.195 | 0.05927 | -0.0913 | -20.162
-18.5 | -1.1937 | 0.05435 | -0.0911 | -21.9632
-18 | -1.1923 | 0.04974 | -0.0901 | -23.9706
-16.5 | -1.132 | 0.03733 | -0.0933 | -30.3241
-16 | -1.1033 | 0.03407 | -0.0942 | -32.3833
-15.5 | -1.0597 | 0.0307 | -0.098 | -34.5179
-15 | -1.022 | 0.02806 | -0.0996 | -36.422
-14.5 | -0.9967 | 0.02591 | -0.0979 | -38.4678
-14 | -0.9704 | 0.02393 | -0.0962 | -40.5516
-13.5 | -0.9428 | 0.0221 | -0.0943 | -42.6606
-13 | -0.9112 | 0.02054 | -0.0926 | -44.3622
-12.5 | -0.877 | 0.01915 | -0.091 | -45.7963
-12 | -0.8397 | 0.01797 | -0.0896 | -46.7279
-11.5 | -0.8031 | 0.01677 | -0.088 | -47.8891
-11 | -0.7629 | 0.0158 | -0.0868 | -48.2848
-10.5 | -0.7212 | 0.01495 | -0.0855 | -48.2408
-10 | -0.6855 | 0.01385 | -0.0835 | -49.4946
-9.5 | -0.6433 | 0.01312 | -0.0821 | -49.032
-9 | -0.6019 | 0.01238 | -0.0805 | -48.6187
-8.5 | -0.5569 | 0.01183 | -0.0793 | -47.0752
-8 | -0.5176 | 0.01114 | -0.0771 | -46.4632
-7.5 | -0.4745 | 0.01063 | -0.0753 | -44.6378
-7 | -0.4308 | 0.01018 | -0.0734 | -42.3183
-6.5 | -0.3858 | 0.00982 | -0.0717 | -39.2872
-6 | -0.3417 | 0.00945 | -0.0697 | -36.1587
-5.5 | -0.2982 | 0.00912 | -0.0674 | -32.6974
-5 | -0.2539 | 0.00883 | -0.0652 | -28.7542
-4.5 | -0.2139 | 0.00846 | -0.0621 | -25.2837
-4 | -0.2031 | 0.00749 | -0.0532 | -27.1162
-3.5 | -0.1981 | 0.0067 | -0.0426 | -29.5672
-3 | -0.1865 | 0.00588 | -0.0333 | -31.7177
-2.5 | -0.1529 | 0.00547 | -0.0285 | -27.9525
-2 | -0.1036 | 0.00534 | -0.027 | -19.4007
-1.5 | -0.0524 | 0.00525 | -0.0258 | -9.981
-1 | -0.0008 | 0.00526 | -0.0248 | -0.15209
0 | 0.1132 | 0.00525 | -0.0251 | 21.5619
0.5 | 0.1703 | 0.0053 | -0.0253 | 32.1321
1 | 0.2301 | 0.00532 | -0.0262 | 43.2519
1.5 | 0.2903 | 0.00534 | -0.0271 | 54.3633
2.5 | 0.4027 | 0.0055 | -0.0271 | 73.2182
3 | 0.4598 | 0.00557 | -0.0274 | 82.5494
3.5 | 0.5123 | 0.00572 | -0.0266 | 89.5629
4 | 0.5579 | 0.006 | -0.0245 | 92.9833
4.5 | 0.5901 | 0.00663 | -0.0199 | 89.0045
5 | 0.6126 | 0.00755 | -0.0136 | 81.1391
5.5 | 0.6266 | 0.00878 | -0.0063 | 71.3667
6 | 0.6238 | 0.01069 | 0.0031 | 58.3536
6.5 | 0.6319 | 0.01253 | 0.0101 | 50.431
7 | 0.6661 | 0.01355 | 0.0127 | 49.1587
7.5 | 0.707 | 0.01436 | 0.0144 | 49.234
8 | 0.7457 | 0.0153 | 0.0163 | 48.7386
8.5 | 0.7836 | 0.01631 | 0.0181 | 48.0441
9 | 0.8245 | 0.01724 | 0.0195 | 47.8248
9.5 | 0.8621 | 0.01838 | 0.0211 | 46.9042
10 | 0.8962 | 0.01972 | 0.0231 | 45.4462
10.5 | 0.9313 | 0.02108 | 0.0249 | 44.1793
11 | 0.9708 | 0.02225 | 0.026 | 43.6315
11.5 | 1.0039 | 0.02381 | 0.0277 | 42.163
12 | 1.0353 | 0.02551 | 0.0295 | 40.5841
12.5 | 1.0755 | 0.02704 | 0.0296 | 39.7744
13 | 1.1408 | 0.02924 | 0.0248 | 39.015
13.5 | 1.1663 | 0.03132 | 0.0272 | 37.2382
14 | 1.1917 | 0.03351 | 0.0293 | 35.5625
14.5 | 1.2169 | 0.03581 | 0.0311 | 33.9821
15 | 1.2408 | 0.0383 | 0.0329 | 32.3969
15.5 | 1.2629 | 0.04098 | 0.0346 | 30.8175
16.5 | 1.2858 | 0.04832 | 0.0382 | 26.6101
17 | 1.3032 | 0.0517 | 0.0394 | 25.207
17.5 | 1.3121 | 0.05595 | 0.0405 | 23.4513
18 | 1.3238 | 0.06009 | 0.0413 | 22.0303
18.5 | 1.3261 | 0.06524 | 0.0418 | 20.3265
19 | 1.3328 | 0.07017 | 0.0419 | 18.9939
19.5 | 1.3357 | 0.0756 | 0.0417 | 17.668
20 | 1.3367 | 0.08143 | 0.0411 | 16.4153

## 63. Re 3M Mach 0.50 (1)
BIGFOIL.COM POLAR EXPORT
NACA65A220
NACA65A220 |  |  |  | Cl Max: | 1.327 | at alpha= | 9 | deg
JavaFoil+Calcfoil stall+Eppler ext transition |  |  |  | L/D Max: | 105.984 | at alpha= | 3 | deg
Re: | 3000000 |  |  | Cd Min: | 0.00596 | at alpha= | -2 | deg
Mach: | 0.5 |  |  | Cl=0 at alpha= | -1.6575 | deg
|  |  |  | @ Cl=0.1, Cd= | 0.0060011
|  |  |  | @ Cl=0.4, Cd= | 0.0062036
|  |  |  | @ Cl=0.6, Cd= | 0.006548
alpha (deg) | Cl | Cd | Cm | Cl/Cd
-20 | -1.06 | 0.16817 | 0.008 | -6.305
-19.5 | -1.023 | 0.16781 | 0.006 | -6.099
-19 | -0.995 | 0.16216 | 0.005 | -6.137
-18.5 | -0.967 | 0.15557 | 0.005 | -6.215
-18 | -0.939 | 0.15128 | 0.004 | -6.208
-17.5 | -0.912 | 0.14964 | 0.003 | -6.098
-17 | -0.882 | 0.14175 | 0.002 | -6.22
-16.5 | -0.853 | 0.13499 | 0.001 | -6.32
-16 | -0.825 | 0.12956 | 0.001 | -6.366
-15.5 | -0.797 | 0.12536 | 0 | -6.355
-15 | -0.769 | 0.12138 | -0.001 | -6.332
-14.5 | -0.74 | 0.1156 | -0.002 | -6.405
-14 | -0.711 | 0.11317 | -0.002 | -6.286
-13.5 | -0.682 | 0.10849 | -0.003 | -6.287
-13 | -0.654 | 0.10439 | -0.004 | -6.263
-12.5 | -0.625 | 0.09968 | -0.005 | -6.275
-12 | -0.597 | 0.09595 | -0.005 | -6.219
-11.5 | -0.567 | 0.09293 | -0.006 | -6.104
-11 | -0.541 | 0.08056 | -0.007 | -6.716
-10.5 | -0.513 | 0.07484 | -0.008 | -6.861
-10 | -0.896 | 0.02262 | -0.016 | -39.613
-9.5 | -0.93 | 0.01954 | -0.018 | -47.61
-9 | -0.921 | 0.01707 | -0.019 | -53.956
-8.5 | -0.89 | 0.01597 | -0.021 | -55.713
-8 | -0.846 | 0.01492 | -0.022 | -56.69
-7.5 | -0.794 | 0.01398 | -0.024 | -56.819
-7 | -0.736 | 0.01321 | -0.026 | -55.707
-6.5 | -0.673 | 0.0126 | -0.027 | -53.409
-6 | -0.608 | 0.01201 | -0.029 | -50.651
-5.5 | -0.542 | 0.01151 | -0.03 | -47.059
-5 | -0.474 | 0.01097 | -0.032 | -43.183
-4.5 | -0.405 | 0.01057 | -0.034 | -38.299
-4 | -0.335 | 0.01022 | -0.035 | -32.767
-3.5 | -0.264 | 0.00989 | -0.037 | -26.728
-3 | -0.193 | 0.00961 | -0.039 | -20.108
-2.5 | -0.122 | 0.00934 | -0.041 | -13.113
-2 | -0.05 | 0.00596 | -0.042 | -8.379
-1.5 | 0.023 | 0.00597 | -0.044 | 3.892
-1 | 0.096 | 0.006 | -0.045 | 16.072
-0.5 | 0.17 | 0.00602 | -0.047 | 28.18
0 | 0.243 | 0.00605 | -0.049 | 40.144
0.5 | 0.316 | 0.00615 | -0.05 | 51.389
1 | 0.389 | 0.00619 | -0.052 | 62.893
1.5 | 0.462 | 0.00628 | -0.053 | 73.61
2 | 0.535 | 0.00645 | -0.055 | 82.964
2.5 | 0.608 | 0.00656 | -0.057 | 92.734
3 | 0.68 | 0.00641 | -0.058 | 105.984
3.5 | 0.735 | 0.01216 | -0.059 | 60.44
4 | 0.803 | 0.01267 | -0.06 | 63.427
4.5 | 0.871 | 0.01321 | -0.061 | 65.946
5 | 0.937 | 0.01382 | -0.063 | 67.824
5.5 | 1.002 | 0.01451 | -0.064 | 69.032
6 | 1.064 | 0.01526 | -0.066 | 69.701
6.5 | 1.123 | 0.01607 | -0.067 | 69.873
7 | 1.179 | 0.01694 | -0.068 | 69.604
7.5 | 1.232 | 0.01789 | -0.07 | 68.846
8 | 1.279 | 0.01894 | -0.071 | 67.499
8.5 | 1.313 | 0.02005 | -0.072 | 65.475
9 | 1.327 | 0.02293 | -0.073 | 57.894
9.5 | 1.316 | 0.02493 | -0.075 | 52.805
10 | 1.247 | 0.02784 | -0.076 | 44.81
10.5 | 0.82 | 0.03342 | -0.076 | 24.528
11 | 0.729 | 0.08927 | -0.042 | 8.165
11.5 | 0.754 | 0.0933 | -0.038 | 8.086
12 | 0.784 | 0.09967 | -0.042 | 7.868
12.5 | 0.812 | 0.10368 | -0.042 | 7.832
13 | 0.84 | 0.10724 | -0.043 | 7.833
13.5 | 0.868 | 0.11056 | -0.044 | 7.851
14 | 0.898 | 0.11566 | -0.047 | 7.764

## 64. Re 3M Mach 0.50 (2)
BIGFOIL.COM POLAR EXPORT
NACA65A220
NACA65A220 |  |  |  | Cl Max: | 1.1632 | at alpha= | 14.5 | deg
XFOIL ncrit=9 |  |  |  | L/D Max: | 86.6964 | at alpha= | 4 | deg
Re: | 3000000 |  |  | Cd Min: | 0.15956 | at alpha= | 19.5 | deg
Mach: | 0.5 |  |  | Cl=0 at alpha= | -0.85353 | deg
|  |  |  | @ Cl=0.1, Cd= | 0.0056896
|  |  |  | @ Cl=0.4, Cd= | 0.0059979
|  |  |  | @ Cl=0.6, Cd= | 0.018297
alpha (deg) | Cl | Cd | Cm | Cl/Cd
-18.5 | -0.5713 | 0.15873 | -0.0663 | -3.5992
-18 | -0.6024 | 0.1415 | -0.0795 | -4.2572
-17.5 | -0.6531 | 0.12343 | -0.093 | -5.2913
-16.5 | -0.7112 | 0.09756 | -0.1092 | -7.2899
-16 | -0.7308 | 0.0845 | -0.1204 | -8.6485
-15.5 | -0.7529 | 0.07202 | -0.1306 | -10.454
-15 | -0.7791 | 0.06243 | -0.1349 | -12.4796
-14.5 | -0.8101 | 0.05376 | -0.1366 | -15.0688
-13.5 | -0.8444 | 0.04058 | -0.1346 | -20.8083
-12.5 | -0.8241 | 0.03222 | -0.1291 | -25.5773
-12 | -0.7946 | 0.02939 | -0.1264 | -27.0364
-11.5 | -0.7586 | 0.02707 | -0.1237 | -28.0236
-11 | -0.7186 | 0.02507 | -0.1213 | -28.6637
-10.5 | -0.6746 | 0.02338 | -0.119 | -28.8537
-10 | -0.6391 | 0.02141 | -0.1162 | -29.8505
-9.5 | -0.5961 | 0.01989 | -0.1138 | -29.9698
-9 | -0.5597 | 0.01819 | -0.1109 | -30.7697
-8.5 | -0.5125 | 0.017 | -0.1088 | -30.1471
-8 | -0.4712 | 0.01566 | -0.1062 | -30.0894
-7.5 | -0.4315 | 0.01433 | -0.1033 | -30.1117
-7 | -0.388 | 0.01324 | -0.1007 | -29.3051
-6.5 | -0.3426 | 0.01231 | -0.0982 | -27.831
-6 | -0.2952 | 0.01156 | -0.0959 | -25.5363
-5.5 | -0.2514 | 0.01079 | -0.0928 | -23.2994
-5 | -0.2075 | 0.01018 | -0.0895 | -20.3831
-4.5 | -0.1619 | 0.00969 | -0.0863 | -16.7079
-4 | -0.1382 | 0.00889 | -0.0791 | -15.5456
-3.5 | -0.1468 | 0.00781 | -0.0652 | -18.7964
-3 | -0.1482 | 0.00691 | -0.052 | -21.4472
-2.5 | -0.1572 | 0.00603 | -0.0368 | -26.0697
-2 | -0.1231 | 0.00575 | -0.0303 | -21.4087
-1.5 | -0.0709 | 0.00564 | -0.0274 | -12.5709
-1 | -0.0162 | 0.00564 | -0.0252 | -2.8723
-0.5 | 0.0391 | 0.00568 | -0.0232 | 6.8838
0 | 0.1028 | 0.00569 | -0.0229 | 18.0668
0.5 | 0.1647 | 0.0057 | -0.0224 | 28.8947
1 | 0.2252 | 0.00579 | -0.0215 | 38.8946
1.5 | 0.2886 | 0.00588 | -0.0213 | 49.0816
2 | 0.3516 | 0.00592 | -0.021 | 59.3919
2.5 | 0.4137 | 0.00602 | -0.0204 | 68.7209
3 | 0.472 | 0.0062 | -0.0191 | 76.129
3.5 | 0.5309 | 0.00637 | -0.0179 | 83.3438
4 | 0.5826 | 0.00672 | -0.0152 | 86.6964
4.5 | 0.5979 | 0.0079 | -0.0064 | 75.6835
5 | 0.6013 | 0.00961 | 0.0036 | 62.5702
5.5 | 0.5888 | 0.01218 | 0.0146 | 48.3415
6 | 0.576 | 0.01527 | 0.0243 | 37.721
6.5 | 0.5867 | 0.01784 | 0.0302 | 32.8868
7 | 0.6283 | 0.01927 | 0.0325 | 32.6051
7.5 | 0.6701 | 0.02075 | 0.0347 | 32.294
8 | 0.7104 | 0.02237 | 0.0369 | 31.7568
8.5 | 0.7488 | 0.02418 | 0.0393 | 30.9677
9 | 0.7893 | 0.02596 | 0.0414 | 30.4045
9.5 | 0.825 | 0.02806 | 0.0439 | 29.4013
10 | 0.861 | 0.03026 | 0.0463 | 28.4534
10.5 | 0.8944 | 0.03267 | 0.0488 | 27.3768
11 | 0.9345 | 0.0348 | 0.0508 | 26.8534
11.5 | 0.9648 | 0.03761 | 0.0532 | 25.6528
12 | 0.9931 | 0.04065 | 0.0557 | 24.4305
13 | 1.0556 | 0.0468 | 0.0597 | 22.5556
13.5 | 1.1124 | 0.05176 | 0.0558 | 21.4915
14 | 1.1484 | 0.05474 | 0.0581 | 20.9792
14.5 | 1.1632 | 0.0594 | 0.0605 | 19.5825
15 | 1.1622 | 0.06545 | 0.0624 | 17.7571
15.5 | 1.1525 | 0.07255 | 0.0633 | 15.8856
16 | 1.1331 | 0.0808 | 0.063 | 14.0235
16.5 | 1.1084 | 0.09009 | 0.0614 | 12.3033
17 | 1.0771 | 0.1005 | 0.0581 | 10.7174
17.5 | 1.0437 | 0.11181 | 0.0533 | 9.3346
18 | 1.016 | 0.12309 | 0.0475 | 8.2541
18.5 | 0.9882 | 0.13507 | 0.0408 | 7.3162
19 | 0.964 | 0.14685 | 0.0337 | 6.5645
19.5 | 0.9372 | 0.15956 | 0.0255 | 5.8737

## 65. Re 4M Mach 0.00 (1)
BIGFOIL.COM POLAR EXPORT
NACA65A220
NACA65A220 |  |  |  | Cl Max: | 1.568 | at alpha= | 15 | deg
JavaFoil+Calcfoil stall+Eppler ext transition |  |  |  | L/D Max: | 117.993 | at alpha= | 4 | deg
Re: | 4000000 |  |  | Cd Min: | 0.00536 | at alpha= | -1 | deg
Mach: | 0 |  |  | Cl=0 at alpha= | -1.6587 | deg
|  |  |  | @ Cl=0.1, Cd= | 0.0053706
|  |  |  | @ Cl=0.4, Cd= | 0.00551
|  |  |  | @ Cl=0.6, Cd= | 0.0057233
alpha (deg) | Cl | Cd | Cm | Cl/Cd
-20 | -1.113 | 0.10585 | 0.008 | -10.515
-19.5 | -1.163 | 0.0808 | 0.008 | -14.389
-19 | -1.213 | 0.05948 | 0.007 | -20.39
-18.5 | -1.24 | 0.05144 | 0.006 | -24.1
-18 | -1.259 | 0.04628 | 0.005 | -27.206
-17.5 | -1.277 | 0.04098 | 0.004 | -31.167
-17 | -1.287 | 0.03651 | 0.003 | -35.245
-16.5 | -1.292 | 0.03217 | 0.002 | -40.146
-16 | -1.289 | 0.02952 | 0.001 | -43.669
-15.5 | -1.282 | 0.02737 | 0 | -46.852
-15 | -1.272 | 0.02525 | -0.001 | -50.387
-14.5 | -1.259 | 0.02329 | -0.003 | -54.026
-14 | -1.241 | 0.02164 | -0.004 | -57.337
-13.5 | -1.219 | 0.01992 | -0.005 | -61.227
-13 | -1.195 | 0.01854 | -0.006 | -64.415
-12.5 | -1.167 | 0.01718 | -0.008 | -67.92
-12 | -1.136 | 0.01609 | -0.009 | -70.572
-11.5 | -1.103 | 0.0145 | -0.01 | -76.049
-11 | -1.064 | 0.0137 | -0.012 | -77.62
-10.5 | -1.021 | 0.01313 | -0.013 | -77.758
-10 | -0.976 | 0.0126 | -0.014 | -77.433
-9.5 | -0.928 | 0.01213 | -0.016 | -76.49
-9 | -0.877 | 0.01169 | -0.017 | -75.025
-8.5 | -0.825 | 0.01129 | -0.018 | -73.094
-8 | -0.771 | 0.01087 | -0.02 | -70.875
-7.5 | -0.715 | 0.01048 | -0.021 | -68.219
-7 | -0.658 | 0.01013 | -0.023 | -64.917
-6.5 | -0.6 | 0.00979 | -0.024 | -61.245
-6 | -0.543 | 0.00954 | -0.026 | -56.903
-5.5 | -0.481 | 0.00922 | -0.027 | -52.193
-5 | -0.42 | 0.00893 | -0.028 | -47.009
-4.5 | -0.357 | 0.00873 | -0.03 | -40.935
-4 | -0.295 | 0.00845 | -0.031 | -34.921
-3.5 | -0.232 | 0.00831 | -0.032 | -27.961
-3 | -0.169 | 0.00808 | -0.034 | -20.97
-2.5 | -0.106 | 0.00538 | -0.035 | -19.787
-2 | -0.043 | 0.00538 | -0.037 | -8.036
-1.5 | 0.02 | 0.00538 | -0.038 | 3.737
-1 | 0.083 | 0.00536 | -0.039 | 15.561
-0.5 | 0.147 | 0.0054 | -0.041 | 27.206
0 | 0.21 | 0.00539 | -0.042 | 39.012
0.5 | 0.274 | 0.00544 | -0.044 | 50.304
1 | 0.337 | 0.00545 | -0.045 | 61.831
1.5 | 0.4 | 0.00551 | -0.046 | 72.653
2 | 0.464 | 0.00559 | -0.048 | 82.891
2.5 | 0.527 | 0.00564 | -0.049 | 93.418
3 | 0.59 | 0.0057 | -0.05 | 103.439
3.5 | 0.65 | 0.00584 | -0.052 | 111.29
4 | 0.712 | 0.00603 | -0.053 | 117.993
4.5 | 0.765 | 0.01042 | -0.054 | 73.37
5 | 0.824 | 0.01077 | -0.055 | 76.521
5.5 | 0.883 | 0.01115 | -0.056 | 79.216
6 | 0.941 | 0.01152 | -0.058 | 81.733
6.5 | 0.998 | 0.01196 | -0.059 | 83.466
7 | 1.055 | 0.01238 | -0.06 | 85.206
7.5 | 1.11 | 0.01287 | -0.061 | 86.228
8 | 1.164 | 0.01333 | -0.062 | 87.304
8.5 | 1.215 | 0.01385 | -0.064 | 87.743
9 | 1.264 | 0.01434 | -0.065 | 88.138
9.5 | 1.31 | 0.01495 | -0.066 | 87.641
10 | 1.354 | 0.01553 | -0.067 | 87.194
10.5 | 1.394 | 0.01623 | -0.068 | 85.903
11 | 1.432 | 0.01698 | -0.069 | 84.321
11.5 | 1.464 | 0.01775 | -0.07 | 82.475
12 | 1.49 | 0.01977 | -0.071 | 75.37
12.5 | 1.514 | 0.02084 | -0.072 | 72.637
13 | 1.533 | 0.02192 | -0.073 | 69.957
13.5 | 1.549 | 0.02315 | -0.074 | 66.907
14 | 1.559 | 0.02446 | -0.075 | 63.75
14.5 | 1.566 | 0.02576 | -0.076 | 60.782
15 | 1.568 | 0.02741 | -0.077 | 57.187
15.5 | 1.564 | 0.02915 | -0.078 | 53.658
16 | 1.557 | 0.03122 | -0.079 | 49.872
16.5 | 1.546 | 0.03327 | -0.079 | 46.453
17 | 1.531 | 0.03553 | -0.08 | 43.08
17.5 | 1.51 | 0.03849 | -0.081 | 39.238
18 | 1.484 | 0.04147 | -0.081 | 35.787
18.5 | 1.454 | 0.04486 | -0.082 | 32.421
19 | 1.423 | 0.04823 | -0.082 | 29.494
19.5 | 1.386 | 0.05317 | -0.082 | 26.069
20 | 1.34 | 0.06261 | -0.082 | 21.403

## 66. Re 4M Mach 0.00 (2)
BIGFOIL.COM POLAR EXPORT
NACA65A220
NACA65A220 |  |  |  | Cl Max: | 1.4232 | at alpha= | 20 | deg
XFOIL ncrit=9 |  |  |  | L/D Max: | 94.9814 | at alpha= | 3.5 | deg
Re: | 4000000 |  |  | Cd Min: | 0.06139 | at alpha= | 20 | deg
Mach: | 0 |  |  | Cl=0 at alpha= | -1.0975 | deg
|  |  |  | @ Cl=0.1, Cd= | 0.0048307
|  |  |  | @ Cl=0.4, Cd= | 0.0050685
|  |  |  | @ Cl=0.6, Cd= | 0.0079533
alpha (deg) | Cl | Cd | Cm | Cl/Cd
-20 | -1.309 | 0.04849 | -0.0802 | -26.9953
-19.5 | -1.2974 | 0.04515 | -0.0797 | -28.7353
-19 | -1.292 | 0.04148 | -0.0785 | -31.1475
-18.5 | -1.2812 | 0.0385 | -0.0771 | -33.2779
-18 | -1.2595 | 0.03559 | -0.0775 | -35.3892
-17.5 | -1.2216 | 0.03298 | -0.0804 | -37.0406
-17 | -1.1841 | 0.03048 | -0.0827 | -38.8484
-16.5 | -1.1648 | 0.02754 | -0.082 | -42.2948
-16 | -1.1139 | 0.0253 | -0.0865 | -44.0277
-15.5 | -1.0881 | 0.0233 | -0.0857 | -46.6996
-15 | -1.0631 | 0.02158 | -0.0842 | -49.2632
-14.5 | -1.0357 | 0.02008 | -0.0827 | -51.5787
-14 | -1.0062 | 0.01869 | -0.0812 | -53.8363
-13.5 | -0.9748 | 0.01743 | -0.0798 | -55.9266
-13 | -0.9424 | 0.01625 | -0.0784 | -57.9938
-12.5 | -0.9067 | 0.01527 | -0.0772 | -59.3779
-12 | -0.869 | 0.01441 | -0.0761 | -60.3053
-11.5 | -0.8327 | 0.01351 | -0.0747 | -61.6358
-11 | -0.7928 | 0.01283 | -0.0736 | -61.7927
-10.5 | -0.7513 | 0.01225 | -0.0726 | -61.3306
-10 | -0.7114 | 0.01164 | -0.0712 | -61.1168
-9.5 | -0.6717 | 0.01105 | -0.0696 | -60.7873
-9 | -0.6302 | 0.01056 | -0.0682 | -59.678
-8.5 | -0.5863 | 0.0102 | -0.067 | -57.4804
-8 | -0.5419 | 0.00985 | -0.0658 | -55.0152
-7.5 | -0.4991 | 0.00948 | -0.0642 | -52.6477
-6.5 | -0.4104 | 0.00888 | -0.0611 | -46.2162
-6 | -0.3641 | 0.00868 | -0.0599 | -41.947
-5.5 | -0.3188 | 0.0084 | -0.0583 | -37.9524
-5 | -0.2724 | 0.0082 | -0.057 | -33.2195
-4.5 | -0.2284 | 0.00793 | -0.0551 | -28.802
-4 | -0.2092 | 0.00723 | -0.0481 | -28.935
-3.5 | -0.192 | 0.00658 | -0.0404 | -29.1793
-3 | -0.1677 | 0.00595 | -0.0342 | -28.1849
-2.5 | -0.142 | 0.00523 | -0.0283 | -27.1511
-2 | -0.0952 | 0.00498 | -0.0268 | -19.1165
-1.5 | -0.0446 | 0.00488 | -0.0261 | -9.1393
-1 | 0.0108 | 0.00484 | -0.0264 | 2.2314
-0.5 | 0.0693 | 0.00482 | -0.0274 | 14.3776
0 | 0.1267 | 0.00484 | -0.0282 | 26.1777
0.5 | 0.1854 | 0.00484 | -0.0293 | 38.3058
1 | 0.2424 | 0.00488 | -0.0299 | 49.6721
1.5 | 0.2985 | 0.00492 | -0.0304 | 60.6707
2 | 0.353 | 0.005 | -0.0306 | 70.6
2.5 | 0.4079 | 0.00508 | -0.0308 | 80.2953
3 | 0.4624 | 0.00516 | -0.031 | 89.6124
3.5 | 0.511 | 0.00538 | -0.03 | 94.9814
4 | 0.5446 | 0.00597 | -0.026 | 91.2228
4.5 | 0.5683 | 0.00678 | -0.0201 | 83.8201
5 | 0.5933 | 0.00762 | -0.0148 | 77.8609
5.5 | 0.6136 | 0.00863 | -0.0089 | 71.1008
6 | 0.6248 | 0.01003 | -0.0018 | 62.2931
6.5 | 0.6495 | 0.01112 | 0.0025 | 58.4083
7.5 | 0.7323 | 0.01227 | 0.0054 | 59.6822
8 | 0.7715 | 0.01298 | 0.0071 | 59.4376
8.5 | 0.812 | 0.01365 | 0.0084 | 59.4872
9 | 0.8516 | 0.01439 | 0.0097 | 59.18
9.5 | 0.8884 | 0.01528 | 0.0114 | 58.1414
10 | 0.9268 | 0.01612 | 0.0127 | 57.4938
10.5 | 0.9641 | 0.01706 | 0.0141 | 56.5123
11 | 0.9996 | 0.01811 | 0.0155 | 55.196
11.5 | 1.0337 | 0.01926 | 0.017 | 53.6708
12 | 1.0681 | 0.02045 | 0.0183 | 52.2298
12.5 | 1.1021 | 0.02168 | 0.0196 | 50.8349
13 | 1.1363 | 0.02279 | 0.0207 | 49.8596
13.5 | 1.1999 | 0.02473 | 0.0153 | 48.52
14 | 1.2261 | 0.02636 | 0.0174 | 46.5137
14.5 | 1.2498 | 0.02826 | 0.0195 | 44.2251
15 | 1.2761 | 0.03007 | 0.0211 | 42.4376
15.5 | 1.2991 | 0.03217 | 0.0227 | 40.3823
16 | 1.3163 | 0.03476 | 0.0246 | 37.8682
16.5 | 1.3292 | 0.03777 | 0.0266 | 35.192
17 | 1.3498 | 0.04029 | 0.0278 | 33.5021
17.5 | 1.3627 | 0.04351 | 0.0292 | 31.3192
18 | 1.3819 | 0.0463 | 0.0301 | 29.8467
18.5 | 1.3915 | 0.04997 | 0.0312 | 27.8467
19 | 1.4044 | 0.05346 | 0.0319 | 26.2701
19.5 | 1.4162 | 0.05718 | 0.0323 | 24.7674
20 | 1.4232 | 0.06139 | 0.0327 | 23.1829

## 67. Re 4M Mach 0.10 (1)
BIGFOIL.COM POLAR EXPORT
NACA65A220
NACA65A220 |  |  |  | Cl Max: | 1.555 | at alpha= | 14.5 | deg
JavaFoil+Calcfoil stall+Eppler ext transition |  |  |  | L/D Max: | 118.43 | at alpha= | 4 | deg
Re: | 4000000 |  |  | Cd Min: | 0.00538 | at alpha= | -1.5 | deg
Mach: | 0.1 |  |  | Cl=0 at alpha= | -1.6587 | deg
|  |  |  | @ Cl=0.1, Cd= | 0.0053925
|  |  |  | @ Cl=0.4, Cd= | 0.0055681
|  |  |  | @ Cl=0.6, Cd= | 0.005794
alpha (deg) | Cl | Cd | Cm | Cl/Cd
-20 | -1.048 | 0.12671 | 0.008 | -8.27
-19.5 | -1.088 | 0.10671 | 0.007 | -10.197
-19 | -1.146 | 0.07776 | 0.007 | -14.734
-18.5 | -1.183 | 0.0649 | 0.006 | -18.22
-18 | -1.218 | 0.05294 | 0.005 | -23.004
-17.5 | -1.247 | 0.04409 | 0.004 | -28.279
-17 | -1.263 | 0.03809 | 0.003 | -33.155
-16.5 | -1.269 | 0.03422 | 0.002 | -37.087
-16 | -1.272 | 0.03062 | 0.001 | -41.549
-15.5 | -1.269 | 0.0281 | 0 | -45.162
-15 | -1.261 | 0.02595 | -0.001 | -48.605
-14.5 | -1.25 | 0.02386 | -0.003 | -52.391
-14 | -1.235 | 0.02211 | -0.004 | -55.853
-13.5 | -1.215 | 0.02039 | -0.005 | -59.607
-13 | -1.192 | 0.01888 | -0.006 | -63.141
-12.5 | -1.165 | 0.0175 | -0.008 | -66.6
-12 | -1.135 | 0.01638 | -0.009 | -69.301
-11.5 | -1.104 | 0.01473 | -0.01 | -74.906
-11 | -1.065 | 0.01386 | -0.012 | -76.857
-10.5 | -1.023 | 0.01331 | -0.013 | -76.883
-10 | -0.978 | 0.01275 | -0.014 | -76.721
-9.5 | -0.931 | 0.01224 | -0.016 | -76.047
-9 | -0.88 | 0.01179 | -0.017 | -74.671
-8.5 | -0.828 | 0.0114 | -0.018 | -72.667
-8 | -0.774 | 0.01096 | -0.02 | -70.589
-7.5 | -0.718 | 0.01057 | -0.021 | -67.9
-7 | -0.66 | 0.01019 | -0.023 | -64.771
-6.5 | -0.602 | 0.00986 | -0.024 | -61.033
-6 | -0.545 | 0.00956 | -0.026 | -57.043
-5.5 | -0.484 | 0.00927 | -0.027 | -52.206
-5 | -0.422 | 0.00894 | -0.028 | -47.182
-4.5 | -0.359 | 0.00874 | -0.03 | -41.097
-4 | -0.296 | 0.00848 | -0.031 | -34.961
-3.5 | -0.233 | 0.00831 | -0.033 | -28.108
-3 | -0.17 | 0.00809 | -0.034 | -21.04
-2.5 | -0.107 | 0.0054 | -0.035 | -19.78
-2 | -0.043 | 0.0054 | -0.037 | -8.058
-1.5 | 0.02 | 0.00538 | -0.038 | 3.756
-1 | 0.084 | 0.00539 | -0.04 | 15.572
-0.5 | 0.148 | 0.0054 | -0.041 | 27.353
0 | 0.211 | 0.00539 | -0.042 | 39.211
0.5 | 0.275 | 0.00546 | -0.044 | 50.331
1 | 0.339 | 0.00551 | -0.045 | 61.453
1.5 | 0.402 | 0.00557 | -0.047 | 72.199
2 | 0.466 | 0.00564 | -0.048 | 82.652
2.5 | 0.529 | 0.0057 | -0.049 | 92.892
3 | 0.593 | 0.00578 | -0.051 | 102.546
3.5 | 0.653 | 0.0059 | -0.052 | 110.649
4 | 0.715 | 0.00604 | -0.053 | 118.43
4.5 | 0.768 | 0.01048 | -0.054 | 73.303
5 | 0.828 | 0.01083 | -0.055 | 76.421
5.5 | 0.887 | 0.01122 | -0.057 | 79.076
6 | 0.945 | 0.01163 | -0.058 | 81.318
6.5 | 1.003 | 0.01204 | -0.059 | 83.273
7 | 1.059 | 0.01247 | -0.06 | 84.942
7.5 | 1.115 | 0.01297 | -0.062 | 85.913
8 | 1.169 | 0.01348 | -0.063 | 86.727
8.5 | 1.22 | 0.01397 | -0.064 | 87.293
9 | 1.268 | 0.01448 | -0.065 | 87.613
9.5 | 1.314 | 0.01512 | -0.066 | 86.919
10 | 1.358 | 0.01574 | -0.067 | 86.27
10.5 | 1.398 | 0.01643 | -0.068 | 85.067
11 | 1.434 | 0.01725 | -0.07 | 83.14
11.5 | 1.463 | 0.01908 | -0.071 | 76.687
12 | 1.49 | 0.02005 | -0.072 | 74.287
12.5 | 1.512 | 0.02118 | -0.073 | 71.403
13 | 1.53 | 0.02236 | -0.074 | 68.416
13.5 | 1.543 | 0.02356 | -0.075 | 65.49
14 | 1.551 | 0.02491 | -0.076 | 62.268
14.5 | 1.555 | 0.02628 | -0.076 | 59.155
15 | 1.553 | 0.02803 | -0.077 | 55.397
15.5 | 1.545 | 0.03017 | -0.078 | 51.218
16 | 1.534 | 0.03208 | -0.079 | 47.832
16.5 | 1.519 | 0.03429 | -0.08 | 44.297
17 | 1.499 | 0.03671 | -0.08 | 40.842
17.5 | 1.474 | 0.04005 | -0.081 | 36.811
18 | 1.442 | 0.04358 | -0.081 | 33.088
18.5 | 1.406 | 0.0477 | -0.082 | 29.478
19 | 1.369 | 0.05178 | -0.082 | 26.429
19.5 | 1.327 | 0.05705 | -0.082 | 23.256

## 68. Re 4M Mach 0.10 (2)
BIGFOIL.COM POLAR EXPORT
NACA65A220
NACA65A220 |  |  |  | Cl Max: | 1.4144 | at alpha= | 20 | deg
XFOIL ncrit=9 |  |  |  | L/D Max: | 94.9259 | at alpha= | 3.5 | deg
Re: | 4000000 |  |  | Cd Min: | 0.06393 | at alpha= | 20 | deg
Mach: | 0.1 |  |  | Cl=0 at alpha= | -1.0959 | deg
|  |  |  | @ Cl=0.1, Cd= | 0.0048461
|  |  |  | @ Cl=0.4, Cd= | 0.0050868
|  |  |  | @ Cl=0.6, Cd= | 0.0080885
alpha (deg) | Cl | Cd | Cm | Cl/Cd
-20 | -1.297 | 0.05112 | -0.0824 | -25.3717
-19.5 | -1.2864 | 0.04756 | -0.0819 | -27.0479
-19 | -1.2854 | 0.04335 | -0.0808 | -29.6517
-18.5 | -1.2751 | 0.0402 | -0.0795 | -31.7189
-18 | -1.2569 | 0.037 | -0.0796 | -33.9703
-17.5 | -1.2207 | 0.03413 | -0.0824 | -35.7662
-17 | -1.1901 | 0.0315 | -0.0831 | -37.781
-16.5 | -1.1632 | 0.02859 | -0.084 | -40.6856
-16 | -1.1128 | 0.0262 | -0.0884 | -42.4733
-15.5 | -1.0857 | 0.0241 | -0.0879 | -45.0498
-15 | -1.0596 | 0.02238 | -0.0864 | -47.3458
-14.5 | -1.0342 | 0.0207 | -0.0847 | -49.9614
-14 | -1.0038 | 0.01931 | -0.0833 | -51.9834
-13.5 | -0.9746 | 0.01788 | -0.0817 | -54.5078
-13 | -0.9416 | 0.01669 | -0.0803 | -56.417
-12.5 | -0.9066 | 0.01562 | -0.0789 | -58.041
-12 | -0.8682 | 0.01475 | -0.0779 | -58.861
-11.5 | -0.8327 | 0.01378 | -0.0763 | -60.4282
-11 | -0.7927 | 0.01306 | -0.0752 | -60.6968
-10.5 | -0.7512 | 0.01244 | -0.0741 | -60.3859
-10 | -0.7105 | 0.01182 | -0.0728 | -60.11
-9.5 | -0.6711 | 0.0112 | -0.0711 | -59.9196
-9 | -0.6296 | 0.01068 | -0.0696 | -58.9513
-8.5 | -0.5857 | 0.01029 | -0.0683 | -56.9193
-8 | -0.5412 | 0.00993 | -0.0671 | -54.5015
-7.5 | -0.4982 | 0.00955 | -0.0654 | -52.1675
-7 | -0.4548 | 0.00922 | -0.0637 | -49.3275
-6.5 | -0.4096 | 0.00893 | -0.0622 | -45.8679
-6 | -0.3633 | 0.00872 | -0.0609 | -41.6628
-5.5 | -0.3181 | 0.00844 | -0.0593 | -37.6896
-5 | -0.2715 | 0.00822 | -0.0579 | -33.0292
-4.5 | -0.2269 | 0.00797 | -0.0561 | -28.4693
-4 | -0.207 | 0.00726 | -0.0491 | -28.5124
-3.5 | -0.1905 | 0.00663 | -0.0412 | -28.733
-2.5 | -0.1423 | 0.00526 | -0.0286 | -27.0532
-2 | -0.096 | 0.00499 | -0.0269 | -19.2385
-1.5 | -0.0455 | 0.0049 | -0.0261 | -9.2857
-1 | 0.0108 | 0.00485 | -0.0266 | 2.2268
-0.5 | 0.0693 | 0.00483 | -0.0275 | 14.3478
0 | 0.1265 | 0.00486 | -0.0281 | 26.0288
0.5 | 0.1859 | 0.00485 | -0.0293 | 38.3299
1 | 0.2428 | 0.00489 | -0.0298 | 49.6524
1.5 | 0.2993 | 0.00493 | -0.0304 | 60.7099
2 | 0.3539 | 0.00502 | -0.0305 | 70.498
2.5 | 0.4091 | 0.0051 | -0.0307 | 80.2157
3 | 0.4638 | 0.00518 | -0.0309 | 89.5367
3.5 | 0.5126 | 0.0054 | -0.0298 | 94.9259
4.5 | 0.5681 | 0.00684 | -0.0194 | 83.0556
5 | 0.5926 | 0.00769 | -0.014 | 77.0611
5.5 | 0.6121 | 0.00874 | -0.0079 | 70.0343
6 | 0.6229 | 0.01017 | -0.0008 | 61.2488
6.5 | 0.6484 | 0.01126 | 0.0035 | 57.5844
7 | 0.6892 | 0.01187 | 0.0051 | 58.0623
7.5 | 0.7316 | 0.01244 | 0.0064 | 58.8103
8 | 0.7711 | 0.01316 | 0.008 | 58.5942
8.5 | 0.8112 | 0.01388 | 0.0094 | 58.4438
9 | 0.8504 | 0.01467 | 0.0109 | 57.9686
9.5 | 0.888 | 0.01556 | 0.0125 | 57.0694
10 | 0.9266 | 0.01643 | 0.0138 | 56.3968
10.5 | 0.9633 | 0.01743 | 0.0153 | 55.2668
11 | 0.9984 | 0.01855 | 0.0168 | 53.8221
11.5 | 1.0337 | 0.01968 | 0.0182 | 52.5254
12 | 1.0682 | 0.02091 | 0.0196 | 51.0856
12.5 | 1.1016 | 0.02223 | 0.021 | 49.5547
13 | 1.1343 | 0.02345 | 0.0224 | 48.371
13.5 | 1.1992 | 0.0254 | 0.0169 | 47.2126
14 | 1.2256 | 0.02709 | 0.019 | 45.2418
14.5 | 1.2484 | 0.02912 | 0.0211 | 42.8709
15 | 1.2748 | 0.03099 | 0.0228 | 41.1359
15.5 | 1.2972 | 0.03319 | 0.0245 | 39.0841
16 | 1.3106 | 0.03614 | 0.0267 | 36.2645
16.5 | 1.3254 | 0.03908 | 0.0284 | 33.915
17 | 1.346 | 0.04168 | 0.0296 | 32.2937
17.5 | 1.3599 | 0.04492 | 0.031 | 30.2738
18 | 1.3779 | 0.04791 | 0.0319 | 28.7602
18.5 | 1.386 | 0.05183 | 0.033 | 26.7413
19 | 1.3984 | 0.0555 | 0.0336 | 25.1964
19.5 | 1.4087 | 0.05944 | 0.034 | 23.6995
20 | 1.4144 | 0.06393 | 0.0343 | 22.1242

## 69. Re 4M Mach 0.25 (1)
BIGFOIL.COM POLAR EXPORT
NACA65A220
NACA65A220 |  |  |  | Cl Max: | 1.493 | at alpha= | 13 | deg
JavaFoil+Calcfoil stall+Eppler ext transition |  |  |  | L/D Max: | 111.962 | at alpha= | 3.5 | deg
Re: | 4000000 |  |  | Cd Min: | 0.00544 | at alpha= | -2 | deg
Mach: | 0.25 |  |  | Cl=0 at alpha= | -1.6591 | deg
|  |  |  | @ Cl=0.1, Cd= | 0.0054621
|  |  |  | @ Cl=0.4, Cd= | 0.005632
|  |  |  | @ Cl=0.6, Cd= | 0.0058303
alpha (deg) | Cl | Cd | Cm | Cl/Cd
-19 | -0.772 | 0.15415 | 0.005 | -5.007
-18.5 | -0.826 | 0.14495 | 0.004 | -5.699
-18 | -0.881 | 0.1314 | 0.004 | -6.704
-17.5 | -0.93 | 0.12025 | 0.003 | -7.734
-17 | -0.975 | 0.10381 | 0.002 | -9.394
-16.5 | -1.012 | 0.0899 | 0.002 | -11.261
-16 | -1.113 | 0.04538 | 0.001 | -24.521
-15.5 | -1.145 | 0.037 | 0 | -30.942
-15 | -1.162 | 0.0329 | -0.001 | -35.317
-14.5 | -1.174 | 0.02889 | -0.003 | -40.645
-14 | -1.178 | 0.02602 | -0.004 | -45.258
-13.5 | -1.174 | 0.02365 | -0.005 | -49.647
-13 | -1.164 | 0.02138 | -0.007 | -54.444
-12.5 | -1.147 | 0.01978 | -0.008 | -57.994
-12 | -1.126 | 0.01818 | -0.009 | -61.925
-11.5 | -1.099 | 0.01689 | -0.011 | -65.047
-11 | -1.069 | 0.01526 | -0.012 | -70.06
-10.5 | -1.033 | 0.01415 | -0.013 | -72.96
-10 | -0.991 | 0.01348 | -0.015 | -73.503
-9.5 | -0.945 | 0.01291 | -0.016 | -73.196
-9 | -0.897 | 0.0124 | -0.018 | -72.33
-8.5 | -0.845 | 0.01188 | -0.019 | -71.119
-8 | -0.79 | 0.01139 | -0.02 | -69.43
-7.5 | -0.734 | 0.01096 | -0.022 | -66.963
-7 | -0.675 | 0.01057 | -0.023 | -63.855
-6.5 | -0.615 | 0.0102 | -0.025 | -60.301
-6 | -0.554 | 0.00986 | -0.026 | -56.254
-5.5 | -0.495 | 0.00954 | -0.028 | -51.909
-5 | -0.433 | 0.00923 | -0.029 | -46.903
-4.5 | -0.369 | 0.0089 | -0.031 | -41.446
-4 | -0.305 | 0.00872 | -0.032 | -34.924
-3.5 | -0.24 | 0.00844 | -0.034 | -28.399
-3 | -0.175 | 0.00831 | -0.035 | -21.061
-2.5 | -0.11 | 0.00547 | -0.036 | -20.066
-2 | -0.045 | 0.00544 | -0.038 | -8.214
-1.5 | 0.021 | 0.00546 | -0.039 | 3.806
-1 | 0.086 | 0.00546 | -0.041 | 15.786
-0.5 | 0.152 | 0.00547 | -0.042 | 27.726
0 | 0.217 | 0.00548 | -0.044 | 39.595
0.5 | 0.283 | 0.00551 | -0.045 | 51.29
1 | 0.348 | 0.00556 | -0.046 | 62.531
1.5 | 0.413 | 0.00565 | -0.048 | 73.177
2 | 0.479 | 0.0057 | -0.049 | 84.03
2.5 | 0.544 | 0.00577 | -0.051 | 94.347
3 | 0.609 | 0.00584 | -0.052 | 104.364
3.5 | 0.671 | 0.00599 | -0.053 | 111.962
4 | 0.726 | 0.01047 | -0.054 | 69.293
4.5 | 0.788 | 0.01084 | -0.055 | 72.66
5 | 0.849 | 0.01122 | -0.057 | 75.66
5.5 | 0.909 | 0.01165 | -0.058 | 78.046
6 | 0.969 | 0.01208 | -0.059 | 80.203
6.5 | 1.027 | 0.01254 | -0.061 | 81.89
7 | 1.084 | 0.01304 | -0.062 | 83.138
7.5 | 1.14 | 0.01357 | -0.063 | 84.015
8 | 1.194 | 0.01412 | -0.064 | 84.582
8.5 | 1.245 | 0.01475 | -0.066 | 84.398
9 | 1.292 | 0.01538 | -0.067 | 84.012
9.5 | 1.329 | 0.01933 | -0.068 | 68.73
10 | 1.375 | 0.01676 | -0.069 | 82.041
10.5 | 1.411 | 0.01763 | -0.07 | 80.028
11 | 1.44 | 0.01974 | -0.071 | 72.944
11.5 | 1.463 | 0.02084 | -0.072 | 70.194
12 | 1.48 | 0.02199 | -0.073 | 67.308
12.5 | 1.49 | 0.0232 | -0.074 | 64.233
13 | 1.493 | 0.02475 | -0.075 | 60.322
13.5 | 1.488 | 0.02634 | -0.076 | 56.5
14 | 1.475 | 0.02821 | -0.077 | 52.302
14.5 | 1.454 | 0.03019 | -0.078 | 48.171
15 | 1.425 | 0.03248 | -0.079 | 43.882
15.5 | 1.386 | 0.03589 | -0.079 | 38.625
16 | 1.342 | 0.03874 | -0.08 | 34.651
16.5 | 1.284 | 0.04475 | -0.08 | 28.686
17 | 1.211 | 0.05496 | -0.079 | 22.041
17.5 | 1.137 | 0.06564 | -0.078 | 17.315
18 | 0.983 | 0.12568 | -0.062 | 7.821

## 70. Re 4M Mach 0.25 (2)
BIGFOIL.COM POLAR EXPORT
NACA65A220
NACA65A220 |  |  |  | Cl Max: | 1.3658 | at alpha= | 20 | deg
XFOIL ncrit=9 |  |  |  | L/D Max: | 95.0182 | at alpha= | 3.5 | deg
Re: | 4000000 |  |  | Cd Min: | 0.07804 | at alpha= | 20 | deg
Mach: | 0.25 |  |  | Cl=0 at alpha= | -1.087 | deg
|  |  |  | @ Cl=0.1, Cd= | 0.0049309
|  |  |  | @ Cl=0.4, Cd= | 0.005156
|  |  |  | @ Cl=0.6, Cd= | 0.0088057
alpha (deg) | Cl | Cd | Cm | Cl/Cd
-20 | -1.228 | 0.06672 | -0.091 | -18.4053
-19.5 | -1.232 | 0.06089 | -0.0915 | -20.2332
-19 | -1.2319 | 0.05573 | -0.0915 | -22.1048
-18.5 | -1.2284 | 0.05121 | -0.0909 | -23.9875
-18 | -1.2241 | 0.04654 | -0.0905 | -26.3021
-17.5 | -1.2025 | 0.04176 | -0.0933 | -28.7955
-17 | -1.1669 | 0.03831 | -0.096 | -30.4594
-16.5 | -1.1468 | 0.03489 | -0.095 | -32.869
-16 | -1.1026 | 0.03172 | -0.0986 | -34.7604
-15.5 | -1.0724 | 0.02872 | -0.0994 | -37.3398
-15 | -1.0472 | 0.02657 | -0.0978 | -39.4129
-14.5 | -1.0241 | 0.02438 | -0.0958 | -42.0057
-14 | -0.9949 | 0.02259 | -0.0941 | -44.0416
-13.5 | -0.9686 | 0.02072 | -0.092 | -46.7471
-13 | -0.9377 | 0.01914 | -0.0902 | -48.9916
-12.5 | -0.9033 | 0.0178 | -0.0885 | -50.7472
-12 | -0.8674 | 0.01658 | -0.0868 | -52.316
-11.5 | -0.8298 | 0.01548 | -0.0852 | -53.6047
-11 | -0.7902 | 0.01452 | -0.0837 | -54.4215
-10.5 | -0.7492 | 0.01366 | -0.0823 | -54.8463
-10 | -0.7081 | 0.01285 | -0.0807 | -55.1051
-9.5 | -0.6667 | 0.01212 | -0.0791 | -55.0083
-9 | -0.6253 | 0.01143 | -0.0773 | -54.7069
-8.5 | -0.5814 | 0.01089 | -0.0757 | -53.3884
-8 | -0.5366 | 0.01044 | -0.0741 | -51.3985
-7.5 | -0.4921 | 0.01 | -0.0724 | -49.21
-7 | -0.4492 | 0.00955 | -0.0703 | -47.0366
-6.5 | -0.404 | 0.00922 | -0.0685 | -43.8178
-6 | -0.3573 | 0.00893 | -0.0668 | -40.0112
-5.5 | -0.3118 | 0.00867 | -0.0649 | -35.9631
-5 | -0.2668 | 0.00838 | -0.0627 | -31.8377
-4.5 | -0.2205 | 0.00816 | -0.0608 | -27.0221
-4 | -0.1937 | 0.0075 | -0.055 | -25.8267
-3.5 | -0.1784 | 0.00682 | -0.0466 | -26.1584
-3 | -0.1644 | 0.0062 | -0.0377 | -26.5161
-2.5 | -0.1436 | 0.00541 | -0.0303 | -26.5434
-2 | -0.1011 | 0.00509 | -0.0275 | -19.8625
-1.5 | -0.0484 | 0.00496 | -0.0267 | -9.7581
-1 | 0.0102 | 0.00491 | -0.0272 | 2.0774
-0.5 | 0.0683 | 0.00492 | -0.0277 | 13.8821
0 | 0.1265 | 0.00494 | -0.0281 | 25.6073
0.5 | 0.1877 | 0.00491 | -0.0292 | 38.2281
1 | 0.2451 | 0.00496 | -0.0295 | 49.4153
1.5 | 0.3031 | 0.00501 | -0.0299 | 60.499
2 | 0.3589 | 0.00509 | -0.0299 | 70.5108
2.5 | 0.4149 | 0.00518 | -0.0298 | 80.0965
3 | 0.4709 | 0.00527 | -0.0298 | 89.3548
3.5 | 0.5207 | 0.00548 | -0.0285 | 95.0182
4 | 0.5486 | 0.00617 | -0.0229 | 88.9141
4.5 | 0.5688 | 0.0071 | -0.016 | 80.1127
5 | 0.5899 | 0.00808 | -0.0098 | 73.0074
5.5 | 0.6066 | 0.00928 | -0.0031 | 65.3664
6 | 0.6117 | 0.01102 | 0.0049 | 55.5082
6.5 | 0.6416 | 0.01209 | 0.0085 | 53.0687
7 | 0.6845 | 0.01276 | 0.01 | 53.6442
7.5 | 0.7255 | 0.01353 | 0.0118 | 53.6216
8 | 0.7663 | 0.01435 | 0.0135 | 53.4007
8.5 | 0.8071 | 0.0152 | 0.015 | 53.0987
9 | 0.8453 | 0.01621 | 0.0169 | 52.1468
9.5 | 0.8844 | 0.01722 | 0.0185 | 51.3589
10 | 0.9228 | 0.01833 | 0.0201 | 50.3437
10.5 | 0.9597 | 0.01955 | 0.0218 | 49.0895
11 | 0.9941 | 0.02094 | 0.0236 | 47.4737
11.5 | 1.0309 | 0.02226 | 0.0251 | 46.3118
12 | 1.0652 | 0.02377 | 0.0267 | 44.8128
12.5 | 1.0986 | 0.02537 | 0.0283 | 43.3031
13 | 1.1287 | 0.02696 | 0.0303 | 41.8657
13.5 | 1.1951 | 0.02928 | 0.025 | 40.8163
14 | 1.2209 | 0.03136 | 0.0273 | 38.9318
14.5 | 1.2431 | 0.03376 | 0.0296 | 36.8217
15 | 1.2674 | 0.03615 | 0.0315 | 35.0595
15.5 | 1.2842 | 0.03915 | 0.0336 | 32.802
16 | 1.2904 | 0.04303 | 0.036 | 29.9884
16.5 | 1.3081 | 0.04626 | 0.0375 | 28.2771
17 | 1.3263 | 0.04952 | 0.0388 | 26.7831
17.5 | 1.3346 | 0.05371 | 0.0402 | 24.8483
18 | 1.3484 | 0.05761 | 0.041 | 23.4057
18.5 | 1.3574 | 0.06202 | 0.0417 | 21.8865
19 | 1.3628 | 0.06694 | 0.0421 | 20.3585
19.5 | 1.3657 | 0.07227 | 0.0421 | 18.8972
20 | 1.3658 | 0.07804 | 0.0417 | 17.5013

## 71. Re 4M Mach 0.50 (1)
BIGFOIL.COM POLAR EXPORT
NACA65A220
NACA65A220 |  |  |  | Cl Max: | 1.33 | at alpha= | 9 | deg
JavaFoil+Calcfoil stall+Eppler ext transition |  |  |  | L/D Max: | 106.238 | at alpha= | 3 | deg
Re: | 4000000 |  |  | Cd Min: | 0.00573 | at alpha= | -2 | deg
Mach: | 0.5 |  |  | Cl=0 at alpha= | -1.6575 | deg
|  |  |  | @ Cl=0.1, Cd= | 0.0057711
|  |  |  | @ Cl=0.4, Cd= | 0.0059875
|  |  |  | @ Cl=0.6, Cd= | 0.0062536
alpha (deg) | Cl | Cd | Cm | Cl/Cd
-20 | -1.067 | 0.15933 | 0.008 | -6.695
-19.5 | -1.028 | 0.15991 | 0.006 | -6.43
-19 | -0.996 | 0.15731 | 0.005 | -6.329
-18.5 | -0.967 | 0.14997 | 0.005 | -6.451
-18 | -0.939 | 0.14573 | 0.004 | -6.446
-17.5 | -0.913 | 0.14268 | 0.003 | -6.399
-17 | -0.883 | 0.13628 | 0.002 | -6.478
-16.5 | -0.853 | 0.12939 | 0.001 | -6.596
-16 | -0.825 | 0.12471 | 0.001 | -6.616
-15.5 | -0.797 | 0.12057 | 0 | -6.611
-15 | -0.769 | 0.11669 | -0.001 | -6.59
-14.5 | -0.741 | 0.11322 | -0.002 | -6.543
-14 | -0.712 | 0.1084 | -0.002 | -6.567
-13.5 | -0.682 | 0.10521 | -0.003 | -6.485
-13 | -0.654 | 0.10037 | -0.004 | -6.516
-12.5 | -0.626 | 0.09568 | -0.005 | -6.539
-12 | -0.597 | 0.09363 | -0.005 | -6.378
-11.5 | -0.568 | 0.08514 | -0.006 | -6.667
-11 | -0.541 | 0.07817 | -0.007 | -6.927
-10.5 | -0.514 | 0.07252 | -0.008 | -7.088
-10 | -0.899 | 0.02131 | -0.016 | -42.176
-9.5 | -0.932 | 0.0185 | -0.018 | -50.394
-9 | -0.923 | 0.01611 | -0.019 | -57.325
-8.5 | -0.893 | 0.015 | -0.021 | -59.506
-8 | -0.849 | 0.014 | -0.023 | -60.644
-7.5 | -0.796 | 0.01322 | -0.024 | -60.226
-7 | -0.738 | 0.01252 | -0.026 | -58.888
-6.5 | -0.674 | 0.01195 | -0.027 | -56.457
-6 | -0.609 | 0.0114 | -0.029 | -53.45
-5.5 | -0.542 | 0.01093 | -0.031 | -49.611
-5 | -0.475 | 0.01046 | -0.032 | -45.361
-4.5 | -0.405 | 0.01007 | -0.034 | -40.258
-4 | -0.335 | 0.00973 | -0.035 | -34.479
-3.5 | -0.265 | 0.00943 | -0.037 | -28.081
-3 | -0.194 | 0.00915 | -0.039 | -21.216
-2.5 | -0.123 | 0.00884 | -0.041 | -13.883
-2 | -0.05 | 0.00573 | -0.042 | -8.715
-1.5 | 0.023 | 0.00575 | -0.044 | 4.039
-1 | 0.096 | 0.00577 | -0.045 | 16.701
-0.5 | 0.17 | 0.00579 | -0.047 | 29.298
0 | 0.243 | 0.00578 | -0.049 | 42.034
0.5 | 0.316 | 0.00584 | -0.05 | 54.074
1 | 0.389 | 0.00598 | -0.052 | 65.076
1.5 | 0.462 | 0.00603 | -0.053 | 76.603
2 | 0.535 | 0.00612 | -0.055 | 87.441
2.5 | 0.608 | 0.00627 | -0.057 | 97.043
3 | 0.681 | 0.00641 | -0.058 | 106.238
3.5 | 0.736 | 0.01158 | -0.059 | 63.534
4 | 0.804 | 0.01206 | -0.06 | 66.682
4.5 | 0.872 | 0.01259 | -0.062 | 69.286
5 | 0.938 | 0.01316 | -0.063 | 71.277
5.5 | 1.003 | 0.01382 | -0.064 | 72.612
6 | 1.066 | 0.01448 | -0.066 | 73.579
6.5 | 1.125 | 0.01525 | -0.067 | 73.785
7 | 1.181 | 0.0161 | -0.069 | 73.366
7.5 | 1.234 | 0.01695 | -0.07 | 72.765
8 | 1.281 | 0.01798 | -0.071 | 71.248
8.5 | 1.315 | 0.01901 | -0.072 | 69.166
9 | 1.33 | 0.0218 | -0.074 | 60.985
9.5 | 1.319 | 0.02369 | -0.075 | 55.655
10 | 1.25 | 0.02635 | -0.076 | 47.441
10.5 | 0.825 | 0.031 | -0.076 | 26.6
11 | 0.729 | 0.08702 | -0.042 | 8.381
11.5 | 0.755 | 0.08876 | -0.039 | 8.506
12 | 0.785 | 0.09482 | -0.042 | 8.274
12.5 | 0.812 | 0.09875 | -0.043 | 8.227
13 | 0.84 | 0.10229 | -0.043 | 8.214
13.5 | 0.868 | 0.10711 | -0.045 | 8.109
14 | 0.898 | 0.11237 | -0.048 | 7.996

## 72. Re 4M Mach 0.50 (2)
BIGFOIL.COM POLAR EXPORT
NACA65A220
NACA65A220 |  |  |  | Cl Max: | 1.2044 | at alpha= | 14.5 | deg
XFOIL ncrit=9 |  |  |  | L/D Max: | 90.5491 | at alpha= | 3.5 | deg
Re: | 4000000 |  |  | Cd Min: | 0.19165 | at alpha= | -20 | deg
Mach: | 0.5 |  |  | Cl=0 at alpha= | -0.975 | deg
|  |  |  | @ Cl=0.1, Cd= | 0.0052601
|  |  |  | @ Cl=0.4, Cd= | 0.0055747
|  |  |  | @ Cl=0.6, Cd= | 0.016781
alpha (deg) | Cl | Cd | Cm | Cl/Cd
-20 | -0.5608 | 0.19165 | -0.0463 | -2.9262
-19.5 | -0.5772 | 0.17879 | -0.0529 | -3.2284
-18 | -0.6526 | 0.13201 | -0.087 | -4.9436
-17.5 | -0.6959 | 0.1169 | -0.0975 | -5.953
-17 | -0.7187 | 0.10415 | -0.107 | -6.9006
-16.5 | -0.7503 | 0.08953 | -0.1195 | -8.3804
-16 | -0.7719 | 0.07757 | -0.1288 | -9.951
-15.5 | -0.7951 | 0.06809 | -0.133 | -11.6772
-15 | -0.8253 | 0.05907 | -0.1359 | -13.9716
-14.5 | -0.8508 | 0.0511 | -0.1368 | -16.6497
-14 | -0.8736 | 0.04404 | -0.1361 | -19.8365
-13.5 | -0.8855 | 0.03824 | -0.134 | -23.1564
-12.5 | -0.8643 | 0.03009 | -0.1277 | -28.7238
-12 | -0.8374 | 0.0272 | -0.1245 | -30.7868
-11.5 | -0.8024 | 0.02489 | -0.1215 | -32.2378
-11 | -0.7589 | 0.02309 | -0.119 | -32.867
-10.5 | -0.7179 | 0.02131 | -0.1162 | -33.6884
-10 | -0.6779 | 0.01959 | -0.1134 | -34.6044
-9.5 | -0.6271 | 0.01844 | -0.1114 | -34.0076
-9 | -0.5904 | 0.01678 | -0.1083 | -35.1847
-8.5 | -0.5456 | 0.01552 | -0.1058 | -35.1546
-8 | -0.5004 | 0.01437 | -0.1033 | -34.8225
-7.5 | -0.4505 | 0.01346 | -0.1013 | -33.4695
-7 | -0.4092 | 0.01231 | -0.0983 | -33.2413
-6.5 | -0.3639 | 0.01142 | -0.0956 | -31.8651
-6 | -0.3165 | 0.0107 | -0.093 | -29.5794
-5.5 | -0.2689 | 0.01012 | -0.0903 | -26.5711
-5 | -0.2229 | 0.00956 | -0.0872 | -23.3159
-4.5 | -0.1772 | 0.00914 | -0.0838 | -19.3873
-4 | -0.1329 | 0.00873 | -0.0801 | -15.2234
-3.5 | -0.1279 | 0.0078 | -0.0687 | -16.3974
-3 | -0.1207 | 0.00705 | -0.0573 | -17.1206
-2.5 | -0.124 | 0.00621 | -0.0434 | -19.9678
-2 | -0.1122 | 0.00549 | -0.0324 | -20.4372
-1.5 | -0.0633 | 0.00531 | -0.0291 | -11.9209
-1 | -0.0031 | 0.00526 | -0.028 | -0.58935
-0.5 | 0.0589 | 0.00524 | -0.0274 | 11.2405
0 | 0.1202 | 0.00527 | -0.0267 | 22.8083
0.5 | 0.1809 | 0.00533 | -0.0258 | 33.94
1 | 0.2451 | 0.00534 | -0.0258 | 45.8989
1.5 | 0.3069 | 0.0054 | -0.0251 | 56.8333
2 | 0.3685 | 0.0055 | -0.0245 | 67
2.5 | 0.4275 | 0.00564 | -0.0233 | 75.7979
3 | 0.4877 | 0.00578 | -0.0223 | 84.3772
3.5 | 0.5442 | 0.00601 | -0.0205 | 90.5491
4.5 | 0.563 | 0.00863 | -0.0009 | 65.2375
5 | 0.5682 | 0.01044 | 0.0083 | 54.4253
6 | 0.5633 | 0.01567 | 0.0256 | 35.9477
6.5 | 0.6056 | 0.01695 | 0.028 | 35.7286
7 | 0.6486 | 0.01828 | 0.0302 | 35.4814
7.5 | 0.6908 | 0.01973 | 0.0325 | 35.0127
8 | 0.7343 | 0.02117 | 0.0346 | 34.6859
8.5 | 0.7756 | 0.0228 | 0.0369 | 34.0175
9.5 | 0.8563 | 0.02638 | 0.0415 | 32.4602
10 | 0.8937 | 0.02845 | 0.044 | 31.413
10.5 | 0.9298 | 0.03069 | 0.0465 | 30.2965
11 | 0.968 | 0.03288 | 0.0488 | 29.4404
11.5 | 1.0029 | 0.03538 | 0.0513 | 28.3465
12 | 1.0347 | 0.03817 | 0.0538 | 27.1077
12.5 | 1.0649 | 0.04116 | 0.0563 | 25.8722
13 | 1.0988 | 0.04405 | 0.0586 | 24.9444
13.5 | 1.1294 | 0.04697 | 0.0614 | 24.0451
14 | 1.1908 | 0.05165 | 0.0577 | 23.0552
14.5 | 1.2044 | 0.05626 | 0.0605 | 21.4077
16 | 1.1706 | 0.07742 | 0.0645 | 15.1201
16.5 | 1.1396 | 0.08702 | 0.0631 | 13.0958
17 | 1.1085 | 0.09718 | 0.0602 | 11.4067
17.5 | 1.075 | 0.10829 | 0.0557 | 9.927
18 | 1.0477 | 0.11925 | 0.0504 | 8.7857
18.5 | 1.0143 | 0.13164 | 0.0435 | 7.7051
19 | 0.99 | 0.1432 | 0.0366 | 6.9134
19.5 | 0.9632 | 0.15565 | 0.0286 | 6.1882

## 73. Re 5M Mach 0.00 (1)
BIGFOIL.COM POLAR EXPORT
NACA65A220
NACA65A220 |  |  |  | Cl Max: | 1.57 | at alpha= | 15 | deg
JavaFoil+Calcfoil stall+Eppler ext transition |  |  |  | L/D Max: | 113.054 | at alpha= | 3.5 | deg
Re: | 5000000 |  |  | Cd Min: | 0.00522 | at alpha= | -1.5 | deg
Mach: | 0 |  |  | Cl=0 at alpha= | -1.6587 | deg
|  |  |  | @ Cl=0.1, Cd= | 0.0052373
|  |  |  | @ Cl=0.4, Cd= | 0.0054
|  |  |  | @ Cl=0.6, Cd= | 0.0056583
alpha (deg) | Cl | Cd | Cm | Cl/Cd
-20 | -1.135 | 0.0889 | 0.009 | -12.768
-19.5 | -1.189 | 0.06453 | 0.008 | -18.43
-19 | -1.223 | 0.05342 | 0.007 | -22.894
-18.5 | -1.248 | 0.04712 | 0.006 | -26.475
-18 | -1.266 | 0.04261 | 0.005 | -29.726
-17.5 | -1.283 | 0.03807 | 0.004 | -33.706
-17 | -1.292 | 0.03419 | 0.003 | -37.782
-16.5 | -1.295 | 0.03034 | 0.002 | -42.703
-16 | -1.293 | 0.02791 | 0.001 | -46.308
-15.5 | -1.285 | 0.02595 | 0 | -49.544
-15 | -1.275 | 0.02399 | -0.001 | -53.168
-14.5 | -1.261 | 0.02216 | -0.003 | -56.913
-14 | -1.243 | 0.02064 | -0.004 | -60.226
-13.5 | -1.222 | 0.01895 | -0.005 | -64.495
-13 | -1.198 | 0.01764 | -0.006 | -67.894
-12.5 | -1.17 | 0.01631 | -0.008 | -71.766
-12 | -1.139 | 0.01528 | -0.009 | -74.576
-11.5 | -1.105 | 0.01399 | -0.01 | -78.959
-11 | -1.065 | 0.01316 | -0.012 | -80.934
-10.5 | -1.022 | 0.01263 | -0.013 | -80.93
-10 | -0.977 | 0.01213 | -0.014 | -80.526
-9.5 | -0.929 | 0.01169 | -0.016 | -79.442
-9 | -0.878 | 0.01126 | -0.017 | -77.985
-8.5 | -0.826 | 0.01086 | -0.018 | -76.083
-8 | -0.772 | 0.01047 | -0.02 | -73.732
-7.5 | -0.716 | 0.01007 | -0.021 | -71.092
-7 | -0.659 | 0.00974 | -0.023 | -67.705
-6.5 | -0.604 | 0.00946 | -0.024 | -63.831
-6 | -0.543 | 0.00911 | -0.026 | -59.56
-5.5 | -0.481 | 0.00882 | -0.027 | -54.599
-5 | -0.42 | 0.00862 | -0.028 | -48.685
-4.5 | -0.357 | 0.00834 | -0.03 | -42.856
-4 | -0.295 | 0.00818 | -0.031 | -36.061
-3.5 | -0.232 | 0.00794 | -0.032 | -29.254
-3 | -0.169 | 0.00781 | -0.034 | -21.698
-2.5 | -0.106 | 0.0053 | -0.035 | -20.054
-2 | -0.043 | 0.00523 | -0.037 | -8.266
-1.5 | 0.02 | 0.00522 | -0.038 | 3.856
-1 | 0.083 | 0.00524 | -0.039 | 15.92
-0.5 | 0.147 | 0.00523 | -0.041 | 28.074
0 | 0.21 | 0.00524 | -0.042 | 40.1
0.5 | 0.274 | 0.0053 | -0.044 | 51.663
1 | 0.337 | 0.00535 | -0.045 | 63.007
1.5 | 0.4 | 0.0054 | -0.046 | 74.05
2 | 0.464 | 0.00543 | -0.048 | 85.426
2.5 | 0.527 | 0.00553 | -0.049 | 95.17
3 | 0.59 | 0.00564 | -0.05 | 104.572
3.5 | 0.65 | 0.00575 | -0.052 | 113.054
4 | 0.706 | 0.00974 | -0.053 | 72.495
4.5 | 0.766 | 0.01005 | -0.054 | 76.213
5 | 0.825 | 0.01037 | -0.055 | 79.535
5.5 | 0.884 | 0.01075 | -0.056 | 82.259
6 | 0.942 | 0.0111 | -0.058 | 84.896
6.5 | 0.999 | 0.01152 | -0.059 | 86.779
7 | 1.056 | 0.01191 | -0.06 | 88.63
7.5 | 1.111 | 0.01238 | -0.061 | 89.696
8 | 1.165 | 0.01284 | -0.062 | 90.759
8.5 | 1.216 | 0.01332 | -0.064 | 91.317
9 | 1.265 | 0.01383 | -0.065 | 91.493
9.5 | 1.311 | 0.01439 | -0.066 | 91.168
10 | 1.355 | 0.01496 | -0.067 | 90.621
10.5 | 1.397 | 0.01561 | -0.068 | 89.492
11 | 1.434 | 0.0163 | -0.069 | 87.971
11.5 | 1.466 | 0.01706 | -0.07 | 85.921
12 | 1.492 | 0.01896 | -0.071 | 78.69
12.5 | 1.516 | 0.01998 | -0.072 | 75.866
13 | 1.536 | 0.02101 | -0.073 | 73.095
13.5 | 1.551 | 0.02216 | -0.074 | 69.972
14 | 1.562 | 0.02341 | -0.075 | 66.698
14.5 | 1.568 | 0.02467 | -0.076 | 63.574
15 | 1.57 | 0.02618 | -0.077 | 59.982
15.5 | 1.567 | 0.02779 | -0.078 | 56.4
16 | 1.56 | 0.02975 | -0.079 | 52.441
16.5 | 1.549 | 0.03169 | -0.08 | 48.881
17 | 1.534 | 0.03379 | -0.08 | 45.407
17.5 | 1.514 | 0.03656 | -0.081 | 41.417
18 | 1.488 | 0.03929 | -0.082 | 37.878
18.5 | 1.459 | 0.0424 | -0.082 | 34.408
19 | 1.427 | 0.0455 | -0.083 | 31.37
19.5 | 1.391 | 0.05004 | -0.083 | 27.807
20 | 1.347 | 0.05805 | -0.083 | 23.213

## 74. Re 5M Mach 0.00 (2)
BIGFOIL.COM POLAR EXPORT
NACA65A220
NACA65A220 |  |  |  | Cl Max: | 1.4406 | at alpha= | 20 | deg
XFOIL ncrit=9 |  |  |  | L/D Max: | 94.5826 | at alpha= | 3.5 | deg
Re: | 5000000 |  |  | Cd Min: | 0.05949 | at alpha= | 20 | deg
Mach: | 0 |  |  | Cl=0 at alpha= | -1.1427 | deg
|  |  |  | @ Cl=0.1, Cd= | 0.004624
|  |  |  | @ Cl=0.4, Cd= | 0.0048685
|  |  |  | @ Cl=0.6, Cd= | 0.0086068
alpha (deg) | Cl | Cd | Cm | Cl/Cd
-20 | -1.3369 | 0.04591 | -0.0796 | -29.12
-19.5 | -1.326 | 0.04262 | -0.0788 | -31.1122
-19 | -1.3124 | 0.03976 | -0.0778 | -33.008
-18.5 | -1.2942 | 0.03679 | -0.0777 | -35.178
-17.5 | -1.2377 | 0.03078 | -0.0809 | -40.2112
-17 | -1.2046 | 0.02846 | -0.082 | -42.3261
-16.5 | -1.1578 | 0.02607 | -0.0859 | -44.4112
-16 | -1.1299 | 0.02409 | -0.0856 | -46.9033
-15.5 | -1.1044 | 0.02238 | -0.0842 | -49.3476
-15 | -1.0807 | 0.02065 | -0.0825 | -52.3341
-14.5 | -1.0517 | 0.01922 | -0.081 | -54.719
-14 | -1.022 | 0.01785 | -0.0796 | -57.2549
-13.5 | -0.9929 | 0.0165 | -0.0779 | -60.1758
-13 | -0.9587 | 0.01543 | -0.0766 | -62.1322
-12.5 | -0.9233 | 0.01446 | -0.0752 | -63.852
-12 | -0.8867 | 0.01358 | -0.0739 | -65.2946
-11.5 | -0.8492 | 0.01278 | -0.0726 | -66.4476
-11 | -0.8094 | 0.01212 | -0.0714 | -66.7822
-10.5 | -0.7692 | 0.01152 | -0.07 | -66.7708
-10 | -0.7278 | 0.011 | -0.0687 | -66.1636
-9.5 | -0.6851 | 0.01054 | -0.0675 | -65
-9 | -0.6439 | 0.01008 | -0.0659 | -63.879
-8.5 | -0.601 | 0.00969 | -0.0645 | -62.0227
-8 | -0.5564 | 0.00937 | -0.0632 | -59.381
-7.5 | -0.5095 | 0.00913 | -0.0623 | -55.805
-7 | -0.4664 | 0.00879 | -0.0605 | -53.0603
-6.5 | -0.4217 | 0.00853 | -0.059 | -49.4373
-6 | -0.3747 | 0.00831 | -0.0578 | -45.0903
-5.5 | -0.3268 | 0.00811 | -0.0568 | -40.2959
-5 | -0.2811 | 0.00787 | -0.0553 | -35.7179
-4.5 | -0.2348 | 0.00769 | -0.0538 | -30.5332
-4 | -0.2042 | 0.00719 | -0.0491 | -28.4006
-3.5 | -0.1846 | 0.00665 | -0.0418 | -27.7594
-3 | -0.1543 | 0.0061 | -0.0369 | -25.2951
-2.5 | -0.1304 | 0.00539 | -0.0306 | -24.1929
-1.5 | -0.0413 | 0.00469 | -0.0268 | -8.806
-1 | 0.0165 | 0.00464 | -0.0277 | 3.556
-0.5 | 0.0757 | 0.00464 | -0.0289 | 16.3147
0 | 0.1363 | 0.0046 | -0.0304 | 29.6304
0.5 | 0.1944 | 0.00459 | -0.0313 | 42.3529
1 | 0.2505 | 0.00464 | -0.0318 | 53.9871
1.5 | 0.3047 | 0.00474 | -0.0318 | 64.2827
2 | 0.3612 | 0.00478 | -0.0324 | 75.5649
2.5 | 0.4138 | 0.0049 | -0.0322 | 84.449
3 | 0.4654 | 0.00506 | -0.0317 | 91.9763
3.5 | 0.5098 | 0.00539 | -0.0299 | 94.5826
4 | 0.5303 | 0.00628 | -0.0233 | 84.4427
4.5 | 0.557 | 0.00705 | -0.018 | 79.0071
5 | 0.5846 | 0.00781 | -0.0133 | 74.8528
5.5 | 0.6047 | 0.00885 | -0.0074 | 68.3277
6 | 0.6196 | 0.01015 | -0.001 | 61.0443
6.5 | 0.6603 | 0.0107 | 0.0007 | 61.7103
7 | 0.7032 | 0.01119 | 0.002 | 62.8418
7.5 | 0.744 | 0.01179 | 0.0036 | 63.1043
8 | 0.7867 | 0.01233 | 0.0047 | 63.8037
8.5 | 0.8274 | 0.01298 | 0.0061 | 63.7442
9 | 0.8649 | 0.01377 | 0.0079 | 62.8105
9.5 | 0.9059 | 0.01446 | 0.009 | 62.6487
10 | 0.9442 | 0.01529 | 0.0104 | 61.7528
10.5 | 0.9817 | 0.01617 | 0.0118 | 60.7112
11 | 1.0163 | 0.01723 | 0.0134 | 58.9843
11.5 | 1.053 | 0.01823 | 0.0147 | 57.7619
12 | 1.0873 | 0.01938 | 0.0162 | 56.1042
12.5 | 1.1214 | 0.02059 | 0.0175 | 54.4633
13 | 1.1524 | 0.02198 | 0.019 | 52.4295
13.5 | 1.1879 | 0.0231 | 0.0199 | 51.4242
14 | 1.2449 | 0.02507 | 0.0156 | 49.657
14.5 | 1.2677 | 0.02694 | 0.0179 | 47.0564
15 | 1.2946 | 0.02866 | 0.0196 | 45.171
15.5 | 1.316 | 0.0308 | 0.0215 | 42.7273
16 | 1.3227 | 0.03407 | 0.0244 | 38.823
16.5 | 1.3425 | 0.03654 | 0.0259 | 36.7406
17 | 1.3651 | 0.03885 | 0.0271 | 35.1377
17.5 | 1.3801 | 0.04185 | 0.0285 | 32.9773
18 | 1.4004 | 0.04453 | 0.0293 | 31.4485
18.5 | 1.4112 | 0.04804 | 0.0305 | 29.3755
19 | 1.4229 | 0.05158 | 0.0313 | 27.5863
19.5 | 1.434 | 0.05528 | 0.0319 | 25.9407
20 | 1.4406 | 0.05949 | 0.0324 | 24.2158

## 75. Re 5M Mach 0.10 (1)
BIGFOIL.COM POLAR EXPORT
NACA65A220
NACA65A220 |  |  |  | Cl Max: | 1.557 | at alpha= | 14.5 | deg
JavaFoil+Calcfoil stall+Eppler ext transition |  |  |  | L/D Max: | 112.833 | at alpha= | 3.5 | deg
Re: | 5000000 |  |  | Cd Min: | 0.00523 | at alpha= | -2 | deg
Mach: | 0.1 |  |  | Cl=0 at alpha= | -1.6587 | deg
|  |  |  | @ Cl=0.1, Cd= | 0.005245
|  |  |  | @ Cl=0.4, Cd= | 0.0053984
|  |  |  | @ Cl=0.6, Cd= | 0.0057017
alpha (deg) | Cl | Cd | Cm | Cl/Cd
-20 | -1.062 | 0.11288 | 0.008 | -9.411
-19.5 | -1.108 | 0.09096 | 0.008 | -12.185
-19 | -1.172 | 0.06221 | 0.007 | -18.839
-18.5 | -1.199 | 0.05573 | 0.006 | -21.518
-18 | -1.228 | 0.04793 | 0.005 | -25.613
-17.5 | -1.254 | 0.04062 | 0.004 | -30.868
-17 | -1.268 | 0.03552 | 0.003 | -35.709
-16.5 | -1.274 | 0.03214 | 0.002 | -39.624
-16 | -1.276 | 0.02891 | 0.001 | -44.128
-15.5 | -1.272 | 0.02662 | 0 | -47.787
-15 | -1.264 | 0.02464 | -0.001 | -51.312
-14.5 | -1.253 | 0.0227 | -0.003 | -55.217
-14 | -1.237 | 0.02107 | -0.004 | -58.724
-13.5 | -1.218 | 0.01944 | -0.005 | -62.629
-13 | -1.195 | 0.01795 | -0.006 | -66.54
-12.5 | -1.169 | 0.0166 | -0.008 | -70.389
-12 | -1.139 | 0.01553 | -0.009 | -73.302
-11.5 | -1.105 | 0.01423 | -0.01 | -77.662
-11 | -1.067 | 0.01334 | -0.012 | -79.982
-10.5 | -1.025 | 0.01276 | -0.013 | -80.307
-10 | -0.98 | 0.01224 | -0.014 | -80.047
-9.5 | -0.932 | 0.01179 | -0.016 | -79.002
-9 | -0.882 | 0.01135 | -0.017 | -77.696
-8.5 | -0.829 | 0.01095 | -0.019 | -75.727
-8 | -0.775 | 0.01053 | -0.02 | -73.582
-7.5 | -0.719 | 0.01014 | -0.021 | -70.891
-7 | -0.662 | 0.0098 | -0.023 | -67.554
-6.5 | -0.606 | 0.00931 | -0.024 | -65.05
-6 | -0.545 | 0.00913 | -0.026 | -59.766
-5.5 | -0.484 | 0.00894 | -0.027 | -54.123
-5 | -0.422 | 0.00863 | -0.028 | -48.884
-4.5 | -0.359 | 0.00846 | -0.03 | -42.466
-4 | -0.296 | 0.00819 | -0.031 | -36.206
-3.5 | -0.233 | 0.00802 | -0.033 | -29.098
-3 | -0.17 | 0.00783 | -0.034 | -21.754
-2.5 | -0.107 | 0.00529 | -0.035 | -20.19
-2 | -0.043 | 0.00523 | -0.037 | -8.313
-1.5 | 0.02 | 0.00526 | -0.038 | 3.841
-1 | 0.084 | 0.00525 | -0.04 | 15.986
-0.5 | 0.148 | 0.00523 | -0.041 | 28.232
0 | 0.211 | 0.00527 | -0.042 | 40.077
0.5 | 0.275 | 0.0053 | -0.044 | 51.875
1 | 0.339 | 0.00535 | -0.045 | 63.305
1.5 | 0.402 | 0.0054 | -0.047 | 74.431
2 | 0.466 | 0.00546 | -0.048 | 85.244
2.5 | 0.529 | 0.00554 | -0.049 | 95.624
3 | 0.593 | 0.00569 | -0.051 | 104.275
3.5 | 0.653 | 0.00579 | -0.052 | 112.833
4 | 0.709 | 0.00978 | -0.053 | 72.469
4.5 | 0.769 | 0.0101 | -0.054 | 76.168
5 | 0.829 | 0.01044 | -0.055 | 79.435
5.5 | 0.888 | 0.01081 | -0.057 | 82.116
6 | 0.946 | 0.01118 | -0.058 | 84.62
6.5 | 1.004 | 0.0116 | -0.059 | 86.532
7 | 1.06 | 0.012 | -0.06 | 88.352
7.5 | 1.116 | 0.01248 | -0.062 | 89.369
8 | 1.17 | 0.01294 | -0.063 | 90.373
8.5 | 1.221 | 0.01344 | -0.064 | 90.869
9 | 1.27 | 0.01396 | -0.065 | 90.942
9.5 | 1.316 | 0.01453 | -0.066 | 90.546
10 | 1.359 | 0.01512 | -0.067 | 89.908
10.5 | 1.4 | 0.01579 | -0.069 | 88.665
11 | 1.437 | 0.01656 | -0.07 | 86.727
11.5 | 1.465 | 0.0183 | -0.071 | 80.079
12 | 1.492 | 0.01924 | -0.072 | 77.559
12.5 | 1.514 | 0.02031 | -0.073 | 74.558
13 | 1.532 | 0.02145 | -0.074 | 71.413
13.5 | 1.545 | 0.02256 | -0.075 | 68.488
14 | 1.553 | 0.02387 | -0.076 | 65.075
14.5 | 1.557 | 0.02516 | -0.077 | 61.884
15 | 1.556 | 0.02676 | -0.077 | 58.142
15.5 | 1.549 | 0.02877 | -0.078 | 53.823
16 | 1.538 | 0.03058 | -0.079 | 50.279
16.5 | 1.522 | 0.03263 | -0.08 | 46.656
17 | 1.503 | 0.0349 | -0.081 | 43.067
17.5 | 1.478 | 0.03799 | -0.081 | 38.917
18 | 1.446 | 0.0412 | -0.082 | 35.103
18.5 | 1.411 | 0.04487 | -0.082 | 31.444
19 | 1.374 | 0.04862 | -0.083 | 28.261
19.5 | 1.333 | 0.05341 | -0.083 | 24.954

## 76. Re 5M Mach 0.10 (2)
BIGFOIL.COM POLAR EXPORT
NACA65A220
NACA65A220 |  |  |  | Cl Max: | 1.4366 | at alpha= | 20 | deg
XFOIL ncrit=9 |  |  |  | L/D Max: | 94.4917 | at alpha= | 3.5 | deg
Re: | 5000000 |  |  | Cd Min: | 0.06149 | at alpha= | 20 | deg
Mach: | 0.1 |  |  | Cl=0 at alpha= | -1.1418 | deg
|  |  |  | @ Cl=0.1, Cd= | 0.0046301
|  |  |  | @ Cl=0.4, Cd= | 0.0048829
|  |  |  | @ Cl=0.6, Cd= | 0.0089923
alpha (deg) | Cl | Cd | Cm | Cl/Cd
-20 | -1.3299 | 0.04809 | -0.0818 | -27.6544
-19.5 | -1.32 | 0.04457 | -0.0811 | -29.6163
-19 | -1.307 | 0.04152 | -0.0801 | -31.4788
-18.5 | -1.2909 | 0.03837 | -0.0798 | -33.6435
-18 | -1.2592 | 0.03516 | -0.0825 | -35.8134
-17.5 | -1.2351 | 0.03204 | -0.083 | -38.5487
-17 | -1.2025 | 0.02959 | -0.0841 | -40.6387
-16.5 | -1.1561 | 0.02714 | -0.0879 | -42.5976
-16 | -1.1269 | 0.025 | -0.0879 | -45.076
-15.5 | -1.1031 | 0.02311 | -0.0864 | -47.7326
-15 | -1.0786 | 0.02135 | -0.0847 | -50.5199
-14.5 | -1.0502 | 0.01984 | -0.0832 | -52.9335
-14 | -1.0202 | 0.01843 | -0.0817 | -55.3554
-13.5 | -0.9914 | 0.01701 | -0.0799 | -58.2834
-13 | -0.9585 | 0.01583 | -0.0784 | -60.5496
-12.5 | -0.9224 | 0.01484 | -0.0771 | -62.1563
-12 | -0.8869 | 0.01387 | -0.0756 | -63.9438
-11.5 | -0.849 | 0.01304 | -0.0743 | -65.1074
-11 | -0.8094 | 0.01234 | -0.073 | -65.5916
-10.5 | -0.7694 | 0.01169 | -0.0716 | -65.8169
-10 | -0.728 | 0.01114 | -0.0702 | -65.3501
-9.5 | -0.6847 | 0.01068 | -0.069 | -64.1105
-9 | -0.6435 | 0.01018 | -0.0673 | -63.2122
-8.5 | -0.6006 | 0.00977 | -0.0658 | -61.4739
-8 | -0.556 | 0.00943 | -0.0645 | -58.9608
-7.5 | -0.5091 | 0.00919 | -0.0635 | -55.3972
-7 | -0.4657 | 0.00885 | -0.0617 | -52.6215
-6.5 | -0.4208 | 0.00857 | -0.0601 | -49.1015
-6 | -0.3743 | 0.00834 | -0.0588 | -44.8801
-5.5 | -0.3261 | 0.00815 | -0.0577 | -40.0123
-5 | -0.2804 | 0.0079 | -0.0561 | -35.4937
-4.5 | -0.2335 | 0.00771 | -0.0547 | -30.2853
-4 | -0.2022 | 0.00722 | -0.0501 | -28.0055
-3 | -0.1539 | 0.00613 | -0.0374 | -25.106
-2.5 | -0.1304 | 0.00542 | -0.031 | -24.059
-2 | -0.0943 | 0.00492 | -0.0272 | -19.1667
-1.5 | -0.0417 | 0.0047 | -0.0269 | -8.8723
-1 | 0.0165 | 0.00466 | -0.0278 | 3.5408
-0.5 | 0.0758 | 0.00465 | -0.029 | 16.3011
0 | 0.1366 | 0.0046 | -0.0304 | 29.6957
0.5 | 0.1947 | 0.00461 | -0.0313 | 42.2343
1 | 0.2512 | 0.00465 | -0.0318 | 54.0215
1.5 | 0.3056 | 0.00475 | -0.0318 | 64.3368
2 | 0.3622 | 0.00479 | -0.0323 | 75.6159
2.5 | 0.4151 | 0.00492 | -0.0321 | 84.3699
3 | 0.467 | 0.00507 | -0.0316 | 92.1105
3.5 | 0.5112 | 0.00541 | -0.0297 | 94.4917
4 | 0.5308 | 0.00631 | -0.0228 | 84.1204
4.5 | 0.5568 | 0.0071 | -0.0174 | 78.4225
5 | 0.5844 | 0.00787 | -0.0126 | 74.2567
6 | 0.6179 | 0.01028 | 0 | 60.107
6.5 | 0.6593 | 0.01083 | 0.0017 | 60.8772
7 | 0.7027 | 0.01133 | 0.0029 | 62.0212
7.5 | 0.7433 | 0.01195 | 0.0046 | 62.2008
8 | 0.7857 | 0.01253 | 0.0058 | 62.7055
8.5 | 0.8272 | 0.01318 | 0.0071 | 62.7618
9 | 0.8649 | 0.014 | 0.0089 | 61.7786
9.5 | 0.9051 | 0.01474 | 0.0102 | 61.4043
10 | 0.9435 | 0.0156 | 0.0116 | 60.4808
10.5 | 0.9818 | 0.01648 | 0.013 | 59.5752
11 | 1.0163 | 0.01759 | 0.0147 | 57.7771
11.5 | 1.0521 | 0.01868 | 0.0161 | 56.3223
12 | 1.0866 | 0.01987 | 0.0176 | 54.6855
12.5 | 1.1216 | 0.02108 | 0.0189 | 53.2068
13 | 1.1527 | 0.02253 | 0.0204 | 51.1629
13.5 | 1.1866 | 0.02376 | 0.0216 | 49.9411
14 | 1.2441 | 0.0258 | 0.0173 | 48.2209
14.5 | 1.2671 | 0.02772 | 0.0196 | 45.7107
15 | 1.2936 | 0.02954 | 0.0214 | 43.7915
15.5 | 1.3148 | 0.03177 | 0.0233 | 41.385
16 | 1.3197 | 0.03523 | 0.0262 | 37.4596
16.5 | 1.3403 | 0.03774 | 0.0277 | 35.514
17 | 1.3614 | 0.04026 | 0.0289 | 33.8152
17.5 | 1.3744 | 0.04351 | 0.0305 | 31.5881
18 | 1.3946 | 0.04629 | 0.0313 | 30.1275
18.5 | 1.4067 | 0.04978 | 0.0324 | 28.2583
19 | 1.4178 | 0.05347 | 0.0332 | 26.5158
19.5 | 1.4288 | 0.0573 | 0.0338 | 24.9354
20 | 1.4366 | 0.06149 | 0.0341 | 23.3631

## 77. Re 5M Mach 0.25 (1)
BIGFOIL.COM POLAR EXPORT
NACA65A220
NACA65A220 |  |  |  | Cl Max: | 1.495 | at alpha= | 13 | deg
JavaFoil+Calcfoil stall+Eppler ext transition |  |  |  | L/D Max: | 113.844 | at alpha= | 3.5 | deg
Re: | 5000000 |  |  | Cd Min: | 0.00528 | at alpha= | -1 | deg
Mach: | 0.25 |  |  | Cl=0 at alpha= | -1.6591 | deg
|  |  |  | @ Cl=0.1, Cd= | 0.0052885
|  |  |  | @ Cl=0.4, Cd= | 0.005468
|  |  |  | @ Cl=0.6, Cd= | 0.005732
alpha (deg) | Cl | Cd | Cm | Cl/Cd
-19 | -0.772 | 0.15116 | 0.005 | -5.109
-18.5 | -0.83 | 0.13905 | 0.004 | -5.97
-18 | -0.885 | 0.12618 | 0.004 | -7.012
-17.5 | -0.937 | 0.11319 | 0.003 | -8.275
-17 | -0.993 | 0.0901 | 0.003 | -11.02
-16.5 | -1.058 | 0.06329 | 0.002 | -16.708
-16 | -1.122 | 0.04094 | 0.001 | -27.411
-15.5 | -1.151 | 0.03429 | 0 | -33.563
-15 | -1.167 | 0.03078 | -0.001 | -37.907
-14.5 | -1.178 | 0.02728 | -0.003 | -43.168
-14 | -1.181 | 0.0247 | -0.004 | -47.803
-13.5 | -1.177 | 0.0225 | -0.005 | -52.301
-13 | -1.167 | 0.02042 | -0.007 | -57.129
-12.5 | -1.15 | 0.01888 | -0.008 | -60.903
-12 | -1.128 | 0.01732 | -0.009 | -65.131
-11.5 | -1.102 | 0.01606 | -0.011 | -68.625
-11 | -1.071 | 0.0147 | -0.012 | -72.905
-10.5 | -1.035 | 0.01362 | -0.013 | -75.929
-10 | -0.992 | 0.01298 | -0.015 | -76.491
-9.5 | -0.947 | 0.0124 | -0.016 | -76.36
-9 | -0.898 | 0.01189 | -0.018 | -75.528
-8.5 | -0.846 | 0.01142 | -0.019 | -74.069
-8 | -0.792 | 0.01094 | -0.02 | -72.349
-7.5 | -0.735 | 0.01054 | -0.022 | -69.687
-7 | -0.676 | 0.01018 | -0.023 | -66.425
-6.5 | -0.616 | 0.00982 | -0.025 | -62.789
-6 | -0.557 | 0.00947 | -0.026 | -58.862
-5.5 | -0.497 | 0.00914 | -0.028 | -54.336
-5 | -0.433 | 0.0089 | -0.029 | -48.666
-4.5 | -0.369 | 0.00861 | -0.031 | -42.841
-4 | -0.305 | 0.00842 | -0.032 | -36.18
-3.5 | -0.24 | 0.00816 | -0.034 | -29.405
-3 | -0.175 | 0.00802 | -0.035 | -21.798
-2.5 | -0.11 | 0.00533 | -0.036 | -20.602
-2 | -0.045 | 0.00533 | -0.038 | -8.377
-1.5 | 0.021 | 0.0053 | -0.039 | 3.916
-1 | 0.086 | 0.00528 | -0.041 | 16.326
-0.5 | 0.152 | 0.00532 | -0.042 | 28.502
0 | 0.217 | 0.00534 | -0.044 | 40.628
0.5 | 0.283 | 0.00537 | -0.045 | 52.611
1 | 0.348 | 0.00542 | -0.046 | 64.205
1.5 | 0.413 | 0.00548 | -0.048 | 75.438
2 | 0.479 | 0.00555 | -0.049 | 86.303
2.5 | 0.544 | 0.00562 | -0.051 | 96.722
3 | 0.609 | 0.00575 | -0.052 | 105.974
3.5 | 0.671 | 0.00589 | -0.053 | 113.844
4 | 0.727 | 0.0101 | -0.054 | 71.936
4.5 | 0.788 | 0.01042 | -0.055 | 75.618
5 | 0.85 | 0.01081 | -0.057 | 78.592
5.5 | 0.91 | 0.01121 | -0.058 | 81.208
6 | 0.97 | 0.01163 | -0.059 | 83.334
6.5 | 1.028 | 0.01208 | -0.061 | 85.122
7 | 1.085 | 0.01255 | -0.062 | 86.484
7.5 | 1.141 | 0.01305 | -0.063 | 87.435
8 | 1.195 | 0.01362 | -0.064 | 87.777
8.5 | 1.246 | 0.01417 | -0.066 | 87.916
9 | 1.293 | 0.01477 | -0.067 | 87.529
9.5 | 1.332 | 0.01817 | -0.068 | 73.283
10 | 1.377 | 0.01615 | -0.069 | 85.26
10.5 | 1.413 | 0.01695 | -0.07 | 83.353
11 | 1.442 | 0.01895 | -0.071 | 76.103
11.5 | 1.465 | 0.01999 | -0.072 | 73.285
12 | 1.482 | 0.02108 | -0.073 | 70.321
12.5 | 1.492 | 0.02224 | -0.074 | 67.086
13 | 1.495 | 0.02374 | -0.075 | 62.987
13.5 | 1.49 | 0.0252 | -0.076 | 59.151
14 | 1.478 | 0.02694 | -0.077 | 54.857
14.5 | 1.457 | 0.02877 | -0.078 | 50.652
15 | 1.428 | 0.03095 | -0.079 | 46.149
15.5 | 1.39 | 0.03413 | -0.08 | 40.72
16 | 1.346 | 0.03669 | -0.08 | 36.685
16.5 | 1.289 | 0.04203 | -0.08 | 30.667
17 | 1.22 | 0.05031 | -0.08 | 24.255
17.5 | 1.149 | 0.05831 | -0.079 | 19.712
18 | 0.999 | 0.1114 | -0.067 | 8.968

## 78. Re 5M Mach 0.25 (2)
BIGFOIL.COM POLAR EXPORT
NACA65A220
NACA65A220 |  |  |  | Cl Max: | 1.3984 | at alpha= | 20 | deg
XFOIL ncrit=9 |  |  |  | L/D Max: | 94.3091 | at alpha= | 3.5 | deg
Re: | 5000000 |  |  | Cd Min: | 0.07449 | at alpha= | 20 | deg
Mach: | 0.25 |  |  | Cl=0 at alpha= | -1.1326 | deg
|  |  |  | @ Cl=0.1, Cd= | 0.0046785
|  |  |  | @ Cl=0.4, Cd= | 0.0049616
|  |  |  | @ Cl=0.6, Cd= | 0.0096201
alpha (deg) | Cl | Cd | Cm | Cl/Cd
-20 | -1.2731 | 0.06222 | -0.0919 | -20.4613
-19.5 | -1.272 | 0.05707 | -0.0919 | -22.2884
-19 | -1.2699 | 0.05231 | -0.0915 | -24.2764
-18.5 | -1.2622 | 0.04798 | -0.0912 | -26.3068
-18 | -1.2344 | 0.0438 | -0.0938 | -28.1826
-17.5 | -1.2149 | 0.03962 | -0.0947 | -30.6638
-17 | -1.1845 | 0.03637 | -0.0958 | -32.5681
-16.5 | -1.1525 | 0.0327 | -0.0981 | -35.2446
-16 | -1.1128 | 0.03007 | -0.0999 | -37.007
-15.5 | -1.0906 | 0.02767 | -0.0981 | -39.4145
-15 | -1.0671 | 0.02546 | -0.0963 | -41.9128
-14.5 | -1.0407 | 0.02346 | -0.0945 | -44.3606
-14 | -1.011 | 0.0217 | -0.0928 | -46.5899
-13.5 | -0.9854 | 0.01981 | -0.0906 | -49.7426
-13 | -0.9546 | 0.01826 | -0.0886 | -52.2782
-12.5 | -0.9203 | 0.01694 | -0.0868 | -54.327
-12 | -0.8869 | 0.01563 | -0.0848 | -56.7434
-11.5 | -0.8487 | 0.01458 | -0.0831 | -58.2099
-11 | -0.8068 | 0.01374 | -0.0818 | -58.7191
-10.5 | -0.7682 | 0.01281 | -0.08 | -59.9688
-10 | -0.7265 | 0.01208 | -0.0783 | -60.1407
-9.5 | -0.681 | 0.01153 | -0.0771 | -59.0633
-9 | -0.6397 | 0.01087 | -0.0752 | -58.85
-8.5 | -0.5971 | 0.01032 | -0.0733 | -57.8585
-8 | -0.5523 | 0.00989 | -0.0716 | -55.8443
-7.5 | -0.505 | 0.00955 | -0.0703 | -52.8796
-7 | -0.4603 | 0.00919 | -0.0684 | -50.0871
-6.5 | -0.4153 | 0.00884 | -0.0664 | -46.9796
-6 | -0.3694 | 0.00856 | -0.0646 | -43.1542
-5.5 | -0.3222 | 0.00832 | -0.0629 | -38.726
-4.5 | -0.2273 | 0.00786 | -0.0595 | -28.9186
-4 | -0.1849 | 0.00757 | -0.0567 | -24.4254
-3.5 | -0.1684 | 0.00684 | -0.0486 | -24.6199
-3 | -0.1497 | 0.00631 | -0.0407 | -23.7242
-2.5 | -0.1302 | 0.00561 | -0.033 | -23.2086
-2 | -0.0969 | 0.005 | -0.0283 | -19.38
-1.5 | -0.0435 | 0.00476 | -0.0277 | -9.1387
-1 | 0.0157 | 0.00473 | -0.0285 | 3.3192
-0.5 | 0.0767 | 0.00469 | -0.0295 | 16.3539
0 | 0.1373 | 0.00466 | -0.0305 | 29.4635
0.5 | 0.1953 | 0.0047 | -0.0309 | 41.5532
1 | 0.2543 | 0.00471 | -0.0315 | 53.9915
1.5 | 0.3101 | 0.0048 | -0.0315 | 64.6042
2.5 | 0.4214 | 0.005 | -0.0313 | 84.28
3 | 0.4751 | 0.00514 | -0.0308 | 92.4319
3.5 | 0.5187 | 0.0055 | -0.0282 | 94.3091
4 | 0.5335 | 0.00648 | -0.0201 | 82.3302
5 | 0.5798 | 0.0083 | -0.0081 | 69.8554
5.5 | 0.5969 | 0.00951 | -0.0016 | 62.7655
6.5 | 0.6546 | 0.01156 | 0.0065 | 56.6263
7 | 0.6966 | 0.01224 | 0.0083 | 56.9118
7.5 | 0.7394 | 0.01293 | 0.0098 | 57.1848
8 | 0.7817 | 0.01366 | 0.0113 | 57.2255
8.5 | 0.8226 | 0.01448 | 0.013 | 56.8094
9 | 0.8618 | 0.01542 | 0.0148 | 55.8885
9.5 | 0.9019 | 0.01636 | 0.0164 | 55.1284
10 | 0.9401 | 0.01743 | 0.0181 | 53.9357
10.5 | 0.9787 | 0.01854 | 0.0197 | 52.7886
11 | 1.0142 | 0.01984 | 0.0215 | 51.119
11.5 | 1.049 | 0.02124 | 0.0232 | 49.3879
12 | 1.0832 | 0.02272 | 0.025 | 47.6761
12.5 | 1.1182 | 0.0242 | 0.0265 | 46.2066
13 | 1.1504 | 0.02587 | 0.0282 | 44.4685
13.5 | 1.1822 | 0.02738 | 0.0301 | 43.1775
14 | 1.2398 | 0.03002 | 0.0259 | 41.2991
14.5 | 1.261 | 0.03241 | 0.0284 | 38.9077
15 | 1.2873 | 0.03459 | 0.0304 | 37.216
15.5 | 1.2927 | 0.03832 | 0.0333 | 33.7343
16.5 | 1.3246 | 0.04474 | 0.0371 | 29.6066
17 | 1.3442 | 0.04785 | 0.0384 | 28.092
17.5 | 1.3588 | 0.05144 | 0.0397 | 26.4152
18 | 1.3745 | 0.0551 | 0.0407 | 24.9456
18.5 | 1.3799 | 0.05975 | 0.0416 | 23.0946
19 | 1.3901 | 0.06412 | 0.0421 | 21.6797
19.5 | 1.3962 | 0.06905 | 0.0423 | 20.2201
20 | 1.3984 | 0.07449 | 0.0421 | 18.773

## 79. Re 5M Mach 0.50 (1)
BIGFOIL.COM POLAR EXPORT
NACA65A220
NACA65A220 |  |  |  | Cl Max: | 1.331 | at alpha= | 9 | deg
JavaFoil+Calcfoil stall+Eppler ext transition |  |  |  | L/D Max: | 108.861 | at alpha= | 3 | deg
Re: | 5000000 |  |  | Cd Min: | 0.00556 | at alpha= | -1 | deg
Mach: | 0.5 |  |  | Cl=0 at alpha= | -1.6575 | deg
|  |  |  | @ Cl=0.1, Cd= | 0.0055611
|  |  |  | @ Cl=0.4, Cd= | 0.005792
|  |  |  | @ Cl=0.6, Cd= | 0.0060992
alpha (deg) | Cl | Cd | Cm | Cl/Cd
-20 | -1.074 | 0.14971 | 0.008 | -7.176
-19.5 | -1.035 | 0.15196 | 0.007 | -6.811
-19 | -0.996 | 0.15253 | 0.005 | -6.53
-18.5 | -0.968 | 0.14801 | 0.005 | -6.54
-18 | -0.94 | 0.14239 | 0.004 | -6.6
-17.5 | -0.916 | 0.13895 | 0.003 | -6.591
-17 | -0.884 | 0.13067 | 0.002 | -6.764
-16.5 | -0.854 | 0.12531 | 0.001 | -6.814
-16 | -0.825 | 0.12176 | 0.001 | -6.778
-15.5 | -0.797 | 0.11767 | 0 | -6.776
-15 | -0.769 | 0.11384 | -0.001 | -6.756
-14.5 | -0.741 | 0.11044 | -0.002 | -6.709
-14 | -0.712 | 0.10672 | -0.003 | -6.675
-13.5 | -0.683 | 0.10233 | -0.003 | -6.671
-13 | -0.654 | 0.09811 | -0.004 | -6.669
-12.5 | -0.626 | 0.09354 | -0.005 | -6.692
-12 | -0.597 | 0.09101 | -0.005 | -6.563
-11.5 | -0.568 | 0.08417 | -0.006 | -6.753
-11 | -0.542 | 0.07663 | -0.007 | -7.07
-10.5 | -0.514 | 0.0708 | -0.009 | -7.267
-10 | -0.901 | 0.02037 | -0.016 | -44.212
-9.5 | -0.934 | 0.01769 | -0.018 | -52.812
-9 | -0.926 | 0.01534 | -0.019 | -60.344
-8.5 | -0.895 | 0.01429 | -0.021 | -62.675
-8 | -0.851 | 0.01341 | -0.023 | -63.465
-7.5 | -0.797 | 0.01267 | -0.024 | -62.909
-7 | -0.739 | 0.01201 | -0.026 | -61.519
-6.5 | -0.675 | 0.0115 | -0.027 | -58.738
-6 | -0.61 | 0.01097 | -0.029 | -55.618
-5.5 | -0.543 | 0.01053 | -0.031 | -51.577
-5 | -0.475 | 0.01005 | -0.032 | -47.299
-4.5 | -0.406 | 0.00971 | -0.034 | -41.813
-4 | -0.336 | 0.00936 | -0.035 | -35.904
-3.5 | -0.266 | 0.00907 | -0.037 | -29.275
-3 | -0.195 | 0.00883 | -0.039 | -22.108
-2.5 | -0.123 | 0.00854 | -0.041 | -14.36
-2 | -0.05 | 0.0056 | -0.042 | -8.917
-1.5 | 0.023 | 0.00557 | -0.044 | 4.166
-1 | 0.096 | 0.00556 | -0.045 | 17.333
-0.5 | 0.17 | 0.00558 | -0.047 | 30.362
0 | 0.243 | 0.00564 | -0.049 | 43.048
0.5 | 0.316 | 0.00567 | -0.05 | 55.702
1 | 0.389 | 0.00578 | -0.052 | 67.326
1.5 | 0.462 | 0.00586 | -0.053 | 78.901
2 | 0.535 | 0.00593 | -0.055 | 90.229
2.5 | 0.608 | 0.00612 | -0.057 | 99.343
3 | 0.681 | 0.00626 | -0.058 | 108.861
3.5 | 0.736 | 0.01116 | -0.059 | 66.013
4 | 0.805 | 0.01161 | -0.06 | 69.36
4.5 | 0.873 | 0.0121 | -0.062 | 72.132
5 | 0.939 | 0.01265 | -0.063 | 74.225
5.5 | 1.004 | 0.0133 | -0.065 | 75.481
6 | 1.067 | 0.01392 | -0.066 | 76.645
6.5 | 1.127 | 0.01466 | -0.067 | 76.878
7 | 1.183 | 0.01546 | -0.069 | 76.515
7.5 | 1.235 | 0.01628 | -0.07 | 75.875
8 | 1.283 | 0.01723 | -0.071 | 74.422
8.5 | 1.317 | 0.01829 | -0.073 | 71.975
9 | 1.331 | 0.02091 | -0.074 | 63.659
9.5 | 1.321 | 0.02279 | -0.075 | 57.951
10 | 1.252 | 0.02528 | -0.076 | 49.539
10.5 | 0.827 | 0.0295 | -0.076 | 28.048
11 | 0.73 | 0.08606 | -0.043 | 8.48
11.5 | 0.756 | 0.08554 | -0.041 | 8.837
12 | 0.785 | 0.09215 | -0.043 | 8.517
12.5 | 0.813 | 0.09656 | -0.043 | 8.416
13 | 0.841 | 0.10009 | -0.044 | 8.399
13.5 | 0.869 | 0.10262 | -0.045 | 8.467
14 | 0.899 | 0.10989 | -0.048 | 8.179

## 80. Re 5M Mach 0.50 (2)
BIGFOIL.COM POLAR EXPORT
NACA65A220
NACA65A220 |  |  |  | Cl Max: | 1.2314 | at alpha= | 15 | deg
XFOIL ncrit=9 |  |  |  | L/D Max: | 92.5085 | at alpha= | 3.5 | deg
Re: | 5000000 |  |  | Cd Min: | 0.16513 | at alpha= | 20 | deg
Mach: | 0.5 |  |  | Cl=0 at alpha= | -1.052 | deg
|  |  |  | @ Cl=0.1, Cd= | 0.00501
|  |  |  | @ Cl=0.4, Cd= | 0.0052962
|  |  |  | @ Cl=0.6, Cd= | 0.015682
alpha (deg) | Cl | Cd | Cm | Cl/Cd
-18.5 | -0.6409 | 0.14185 | -0.0816 | -4.5182
-18 | -0.6907 | 0.12537 | -0.0934 | -5.5093
-17.5 | -0.7223 | 0.11183 | -0.1032 | -6.4589
-17 | -0.7387 | 0.09853 | -0.1149 | -7.4972
-16.5 | -0.7686 | 0.08561 | -0.1247 | -8.9779
-16 | -0.7937 | 0.07568 | -0.1298 | -10.4876
-15.5 | -0.8297 | 0.06543 | -0.1342 | -12.6807
-15 | -0.8557 | 0.05693 | -0.1365 | -15.0307
-14.5 | -0.8837 | 0.04898 | -0.1372 | -18.0421
-14 | -0.9048 | 0.04219 | -0.136 | -21.4458
-13.5 | -0.9162 | 0.0365 | -0.1335 | -25.1014
-13 | -0.9145 | 0.0319 | -0.1301 | -28.6677
-12.5 | -0.8925 | 0.02861 | -0.1267 | -31.1954
-12 | -0.8634 | 0.0259 | -0.1233 | -33.3359
-11.5 | -0.8286 | 0.02359 | -0.1202 | -35.1251
-11 | -0.7883 | 0.02169 | -0.1172 | -36.3439
-10.5 | -0.744 | 0.02008 | -0.1145 | -37.0518
-10 | -0.7034 | 0.01842 | -0.1115 | -38.1868
-9.5 | -0.6547 | 0.01721 | -0.1092 | -38.0418
-9 | -0.6113 | 0.01582 | -0.1065 | -38.641
-8.5 | -0.567 | 0.01458 | -0.1038 | -38.8889
-7.5 | -0.4713 | 0.01257 | -0.0991 | -37.494
-7 | -0.4244 | 0.01166 | -0.0966 | -36.3979
-6.5 | -0.3767 | 0.01087 | -0.094 | -34.655
-6 | -0.3305 | 0.01017 | -0.0911 | -32.4975
-5.5 | -0.2831 | 0.00959 | -0.0882 | -29.5203
-4.5 | -0.1874 | 0.00874 | -0.0822 | -21.4416
-4 | -0.1406 | 0.00841 | -0.0788 | -16.7182
-3.5 | -0.1163 | 0.0078 | -0.071 | -14.9103
-3 | -0.1036 | 0.00703 | -0.0607 | -14.7368
-2.5 | -0.0985 | 0.00632 | -0.0485 | -15.5854
-2 | -0.1015 | 0.00557 | -0.0345 | -18.2226
-1.5 | -0.0543 | 0.00507 | -0.0309 | -10.7101
-1 | 0.0063 | 0.00498 | -0.03 | 1.2651
-0.5 | 0.0654 | 0.00501 | -0.0288 | 13.0539
0 | 0.1302 | 0.00501 | -0.0288 | 25.988
0.5 | 0.1954 | 0.00499 | -0.0289 | 39.1583
1 | 0.2571 | 0.00507 | -0.0283 | 50.7101
1.5 | 0.3185 | 0.00514 | -0.0276 | 61.965
2 | 0.3779 | 0.00524 | -0.0265 | 72.1183
2.5 | 0.4369 | 0.00539 | -0.0252 | 81.0575
3 | 0.4957 | 0.00557 | -0.0239 | 88.9946
3.5 | 0.5458 | 0.0059 | -0.0209 | 92.5085
4 | 0.5404 | 0.0074 | -0.0082 | 73.027
4.5 | 0.5421 | 0.00908 | 0.0023 | 59.7026
5 | 0.5539 | 0.01078 | 0.0102 | 51.3822
5.5 | 0.5475 | 0.01341 | 0.0197 | 40.8277
6 | 0.5763 | 0.01508 | 0.0241 | 38.2162
6.5 | 0.6212 | 0.01622 | 0.0262 | 38.2984
7.5 | 0.7105 | 0.01878 | 0.0305 | 37.8328
8 | 0.7514 | 0.02032 | 0.033 | 36.9783
8.5 | 0.7925 | 0.02193 | 0.0354 | 36.1377
9 | 0.8363 | 0.02351 | 0.0375 | 35.5721
9.5 | 0.8757 | 0.02536 | 0.04 | 34.5308
10 | 0.9142 | 0.02734 | 0.0425 | 33.4382
10.5 | 0.9516 | 0.02948 | 0.0451 | 32.2795
11 | 0.9933 | 0.03146 | 0.0473 | 31.5734
11.5 | 1.0285 | 0.03388 | 0.0499 | 30.3571
12 | 1.0621 | 0.03654 | 0.0526 | 29.0668
12.5 | 1.0962 | 0.03927 | 0.0551 | 27.9144
13 | 1.1307 | 0.04209 | 0.0576 | 26.8639
13.5 | 1.1631 | 0.0452 | 0.0601 | 25.7323
14 | 1.1944 | 0.04907 | 0.0612 | 24.3407
14.5 | 1.2285 | 0.05448 | 0.0605 | 22.5496
15 | 1.2314 | 0.06004 | 0.0632 | 20.5097
15.5 | 1.2192 | 0.06699 | 0.065 | 18.1997
16 | 1.1951 | 0.07527 | 0.0654 | 15.8775
16.5 | 1.1629 | 0.0848 | 0.0643 | 13.7134
17 | 1.1313 | 0.09482 | 0.0617 | 11.931
17.5 | 1.0972 | 0.10583 | 0.0575 | 10.3676
18 | 1.0703 | 0.11656 | 0.0525 | 9.1824
18.5 | 1.0314 | 0.12938 | 0.0454 | 7.9719
19 | 1.0078 | 0.14074 | 0.0386 | 7.1607
19.5 | 0.9829 | 0.15278 | 0.031 | 6.4334
20 | 0.9586 | 0.16513 | 0.0229 | 5.8051

## 81. Re 6M Mach 0.00 (1)
BIGFOIL.COM POLAR EXPORT
NACA65A220
NACA65A220 |  |  |  | Cl Max: | 1.572 | at alpha= | 15 | deg
JavaFoil+Calcfoil stall+Eppler ext transition |  |  |  | L/D Max: | 112.937 | at alpha= | 3.5 | deg
Re: | 6000000 |  |  | Cd Min: | 0.0051 | at alpha= | -1 | deg
Mach: | 0 |  |  | Cl=0 at alpha= | -1.6587 | deg
|  |  |  | @ Cl=0.1, Cd= | 0.0051106
|  |  |  | @ Cl=0.4, Cd= | 0.00528
|  |  |  | @ Cl=0.6, Cd= | 0.0055933
alpha (deg) | Cl | Cd | Cm | Cl/Cd
-20 | -1.16 | 0.07203 | 0.009 | -16.111
-19.5 | -1.197 | 0.05989 | 0.008 | -19.98
-19 | -1.228 | 0.0507 | 0.007 | -24.215
-18.5 | -1.253 | 0.04413 | 0.006 | -28.396
-18 | -1.269 | 0.04122 | 0.005 | -30.781
-17.5 | -1.288 | 0.03599 | 0.004 | -35.772
-17 | -1.295 | 0.0325 | 0.003 | -39.855
-16.5 | -1.297 | 0.02939 | 0.002 | -44.135
-16 | -1.295 | 0.02672 | 0.001 | -48.477
-15.5 | -1.287 | 0.02513 | 0 | -51.224
-15 | -1.278 | 0.02301 | -0.001 | -55.535
-14.5 | -1.263 | 0.02131 | -0.003 | -59.292
-14 | -1.245 | 0.01986 | -0.004 | -62.701
-13.5 | -1.224 | 0.01828 | -0.005 | -66.963
-13 | -1.2 | 0.01697 | -0.006 | -70.703
-12.5 | -1.173 | 0.01569 | -0.008 | -74.781
-12 | -1.141 | 0.01475 | -0.009 | -77.389
-11.5 | -1.106 | 0.01372 | -0.01 | -80.626
-11 | -1.066 | 0.01286 | -0.012 | -82.897
-10.5 | -1.024 | 0.01222 | -0.013 | -83.809
-10 | -0.978 | 0.01173 | -0.014 | -83.36
-9.5 | -0.93 | 0.01132 | -0.016 | -82.175
-9 | -0.879 | 0.01091 | -0.017 | -80.636
-8.5 | -0.827 | 0.01051 | -0.018 | -78.665
-8 | -0.773 | 0.01014 | -0.02 | -76.23
-7.5 | -0.717 | 0.00976 | -0.021 | -73.515
-7 | -0.663 | 0.00927 | -0.023 | -71.537
-6.5 | -0.604 | 0.00918 | -0.024 | -65.752
-6 | -0.543 | 0.00885 | -0.026 | -61.357
-5.5 | -0.481 | 0.00857 | -0.027 | -56.18
-5 | -0.42 | 0.00837 | -0.028 | -50.103
-4.5 | -0.357 | 0.0081 | -0.03 | -44.119
-4 | -0.295 | 0.00794 | -0.031 | -37.16
-3.5 | -0.232 | 0.00777 | -0.032 | -29.898
-3 | -0.169 | 0.00761 | -0.034 | -22.26
-2.5 | -0.106 | 0.00521 | -0.035 | -20.427
-2 | -0.043 | 0.00517 | -0.037 | -8.369
-1.5 | 0.02 | 0.00512 | -0.038 | 3.927
-1 | 0.083 | 0.0051 | -0.039 | 16.376
-0.5 | 0.147 | 0.00514 | -0.041 | 28.55
0 | 0.21 | 0.00516 | -0.042 | 40.726
0.5 | 0.274 | 0.00521 | -0.044 | 52.527
1 | 0.337 | 0.00522 | -0.045 | 64.552
1.5 | 0.4 | 0.00528 | -0.046 | 75.847
2 | 0.464 | 0.00536 | -0.048 | 86.518
2.5 | 0.527 | 0.00546 | -0.049 | 96.542
3 | 0.59 | 0.00556 | -0.05 | 106.079
3.5 | 0.65 | 0.00576 | -0.052 | 112.937
4 | 0.707 | 0.00946 | -0.053 | 74.753
4.5 | 0.767 | 0.00976 | -0.054 | 78.6
5 | 0.826 | 0.01007 | -0.055 | 82.037
5.5 | 0.885 | 0.01043 | -0.056 | 84.83
6 | 0.943 | 0.01079 | -0.058 | 87.413
6.5 | 1 | 0.01118 | -0.059 | 89.437
7 | 1.057 | 0.01157 | -0.06 | 91.343
7.5 | 1.112 | 0.01202 | -0.061 | 92.502
8 | 1.166 | 0.01243 | -0.063 | 93.777
8.5 | 1.217 | 0.01292 | -0.064 | 94.197
9 | 1.266 | 0.01338 | -0.065 | 94.62
9.5 | 1.313 | 0.01395 | -0.066 | 94.07
10 | 1.357 | 0.01451 | -0.067 | 93.488
10.5 | 1.398 | 0.01514 | -0.068 | 92.359
11 | 1.436 | 0.01586 | -0.069 | 90.552
11.5 | 1.468 | 0.01652 | -0.071 | 88.86
12 | 1.494 | 0.01833 | -0.071 | 81.522
12.5 | 1.518 | 0.01931 | -0.073 | 78.588
13 | 1.537 | 0.0203 | -0.074 | 75.733
13.5 | 1.553 | 0.02141 | -0.075 | 72.521
14 | 1.564 | 0.0226 | -0.075 | 69.173
14.5 | 1.57 | 0.0238 | -0.076 | 65.968
15 | 1.572 | 0.02524 | -0.077 | 62.291
15.5 | 1.57 | 0.02677 | -0.078 | 58.651
16 | 1.563 | 0.02862 | -0.079 | 54.609
16.5 | 1.552 | 0.03045 | -0.08 | 50.967
17 | 1.537 | 0.03245 | -0.08 | 47.362
17.5 | 1.517 | 0.03505 | -0.081 | 43.287
18 | 1.491 | 0.03761 | -0.082 | 39.65
18.5 | 1.462 | 0.0405 | -0.082 | 36.101
19 | 1.428 | 0.04471 | -0.083 | 31.941
19.5 | 1.393 | 0.04871 | -0.083 | 28.598
20 | 1.352 | 0.05487 | -0.083 | 24.647

## 82. Re 6M Mach 0.00 (2)
BIGFOIL.COM POLAR EXPORT
NACA65A220
NACA65A220 |  |  |  | Cl Max: | 1.4648 | at alpha= | 20 | deg
XFOIL ncrit=9 |  |  |  | L/D Max: | 91.3189 | at alpha= | 3 | deg
Re: | 6000000 |  |  | Cd Min: | 0.05701 | at alpha= | 20 | deg
Mach: | 0 |  |  | Cl=0 at alpha= | -1.1557 | deg
|  |  |  | @ Cl=0.1, Cd= | 0.0044772
|  |  |  | @ Cl=0.4, Cd= | 0.0047773
|  |  |  | @ Cl=0.6, Cd= | 0.0088436
alpha (deg) | Cl | Cd | Cm | Cl/Cd
-20 | -1.3621 | 0.04367 | -0.079 | -31.1907
-19.5 | -1.3498 | 0.04061 | -0.078 | -33.2381
-19 | -1.3318 | 0.03783 | -0.0776 | -35.2049
-18 | -1.2703 | 0.0323 | -0.0811 | -39.3282
-17.5 | -1.2451 | 0.02941 | -0.0818 | -42.3359
-17 | -1.2047 | 0.02713 | -0.0843 | -44.4047
-16.5 | -1.1678 | 0.02512 | -0.0858 | -46.4889
-16 | -1.143 | 0.02336 | -0.0844 | -48.9298
-15.5 | -1.1197 | 0.02154 | -0.0828 | -51.9824
-15 | -1.0921 | 0.02003 | -0.0814 | -54.5232
-14.5 | -1.0656 | 0.01846 | -0.0797 | -57.7248
-14 | -1.0329 | 0.01728 | -0.0785 | -59.7743
-13.5 | -1.004 | 0.01593 | -0.0767 | -63.0257
-13 | -0.971 | 0.01482 | -0.0752 | -65.5196
-12.5 | -0.935 | 0.0139 | -0.0738 | -67.2662
-12 | -0.9006 | 0.01295 | -0.0722 | -69.5444
-11.5 | -0.8617 | 0.01225 | -0.0709 | -70.3429
-11 | -0.8209 | 0.01166 | -0.0698 | -70.4031
-10.5 | -0.7824 | 0.01102 | -0.0681 | -70.9982
-10 | -0.7406 | 0.01052 | -0.0668 | -70.3992
-9.5 | -0.6962 | 0.01015 | -0.0658 | -68.5911
-9 | -0.6536 | 0.00974 | -0.0643 | -67.1047
-8.5 | -0.6114 | 0.00934 | -0.0627 | -65.4604
-8 | -0.5668 | 0.00904 | -0.0614 | -62.6991
-7.5 | -0.5208 | 0.00877 | -0.0602 | -59.3843
-7 | -0.4744 | 0.00854 | -0.059 | -55.5504
-6.5 | -0.4291 | 0.00828 | -0.0576 | -51.8237
-6 | -0.3823 | 0.00804 | -0.0563 | -47.5498
-5.5 | -0.334 | 0.00785 | -0.0554 | -42.5478
-5 | -0.2872 | 0.00765 | -0.0541 | -37.5425
-4.5 | -0.2402 | 0.00747 | -0.0527 | -32.1553
-4 | -0.1985 | 0.00724 | -0.0502 | -27.4171
-3.5 | -0.1802 | 0.00663 | -0.0427 | -27.1795
-3 | -0.1468 | 0.00617 | -0.0384 | -23.7925
-2.5 | -0.1216 | 0.00553 | -0.0324 | -21.9892
-2 | -0.0872 | 0.00495 | -0.0283 | -17.6162
-1.5 | -0.0396 | 0.0046 | -0.0271 | -8.6087
-1 | 0.0179 | 0.00455 | -0.028 | 3.9341
-0.5 | 0.0806 | 0.00449 | -0.03 | 17.951
0 | 0.1412 | 0.00445 | -0.0314 | 31.7303
0.5 | 0.1988 | 0.00446 | -0.0323 | 44.574
1 | 0.2553 | 0.00449 | -0.0329 | 56.8597
1.5 | 0.3104 | 0.00457 | -0.0331 | 67.9212
2 | 0.3658 | 0.00464 | -0.0335 | 78.8362
2.5 | 0.4156 | 0.00484 | -0.0327 | 85.8678
3 | 0.4639 | 0.00508 | -0.0315 | 91.3189
3.5 | 0.5025 | 0.00556 | -0.0285 | 90.3777
4 | 0.5214 | 0.00649 | -0.0216 | 80.339
4.5 | 0.5511 | 0.00717 | -0.017 | 76.8619
5 | 0.5803 | 0.00791 | -0.0125 | 73.3628
5.5 | 0.6014 | 0.00891 | -0.0069 | 67.4972
6 | 0.627 | 0.00988 | -0.0023 | 63.4615
6.5 | 0.6703 | 0.01032 | -0.0009 | 64.9516
7 | 0.7124 | 0.01084 | 0.0006 | 65.7196
7.5 | 0.7559 | 0.01132 | 0.0017 | 66.7756
8.5 | 0.838 | 0.01252 | 0.0045 | 66.9329
9 | 0.8787 | 0.01317 | 0.0059 | 66.7198
9.5 | 0.9178 | 0.01391 | 0.0073 | 65.9813
10 | 0.9556 | 0.01473 | 0.0088 | 64.8744
10.5 | 0.9943 | 0.01555 | 0.0102 | 63.9421
11 | 1.0302 | 0.01651 | 0.0117 | 62.3985
11.5 | 1.0653 | 0.01757 | 0.0132 | 60.6318
12 | 1.0997 | 0.0187 | 0.0147 | 58.8075
12.5 | 1.135 | 0.01981 | 0.016 | 57.2943
13 | 1.1671 | 0.02112 | 0.0175 | 55.2604
14 | 1.2447 | 0.02392 | 0.0171 | 52.036
14.5 | 1.2806 | 0.026 | 0.0168 | 49.2538
15 | 1.3077 | 0.02766 | 0.0186 | 47.2777
15.5 | 1.3262 | 0.02995 | 0.0208 | 44.2805
16 | 1.3355 | 0.03296 | 0.0236 | 40.5188
16.5 | 1.355 | 0.03542 | 0.0252 | 38.2552
17 | 1.3774 | 0.03776 | 0.0264 | 36.4778
17.5 | 1.3937 | 0.04059 | 0.0279 | 34.336
18 | 1.4134 | 0.04327 | 0.0289 | 32.6647
18.5 | 1.425 | 0.04669 | 0.0301 | 30.5205
19 | 1.4394 | 0.04991 | 0.0309 | 28.8399
19.5 | 1.4541 | 0.05322 | 0.0315 | 27.3224
20 | 1.4648 | 0.05701 | 0.032 | 25.6937

## 83. Re 6M Mach 0.10 (1)
BIGFOIL.COM POLAR EXPORT
NACA65A220
NACA65A220 |  |  |  | Cl Max: | 1.559 | at alpha= | 14.5 | deg
JavaFoil+Calcfoil stall+Eppler ext transition |  |  |  | L/D Max: | 113.479 | at alpha= | 3.5 | deg
Re: | 6000000 |  |  | Cd Min: | 0.00512 | at alpha= | -1.5 | deg
Mach: | 0.1 |  |  | Cl=0 at alpha= | -1.6587 | deg
|  |  |  | @ Cl=0.1, Cd= | 0.00514
|  |  |  | @ Cl=0.4, Cd= | 0.0052887
|  |  |  | @ Cl=0.6, Cd= | 0.0056363
alpha (deg) | Cl | Cd | Cm | Cl/Cd
-20 | -1.073 | 0.1034 | 0.008 | -10.378
-19.5 | -1.136 | 0.07233 | 0.008 | -15.709
-19 | -1.182 | 0.05628 | 0.007 | -20.997
-18.5 | -1.205 | 0.05229 | 0.006 | -23.043
-18 | -1.234 | 0.04457 | 0.005 | -27.684
-17.5 | -1.256 | 0.03931 | 0.004 | -31.948
-17 | -1.274 | 0.03316 | 0.003 | -38.415
-16.5 | -1.277 | 0.03062 | 0.002 | -41.708
-16 | -1.279 | 0.02764 | 0.001 | -46.267
-15.5 | -1.275 | 0.0255 | 0 | -49.996
-15 | -1.267 | 0.02362 | -0.001 | -53.625
-14.5 | -1.255 | 0.0218 | -0.003 | -57.595
-14 | -1.239 | 0.02028 | -0.004 | -61.102
-13.5 | -1.22 | 0.01872 | -0.005 | -65.166
-13 | -1.197 | 0.01731 | -0.006 | -69.168
-12.5 | -1.171 | 0.01599 | -0.008 | -73.258
-12 | -1.141 | 0.01494 | -0.009 | -76.379
-11.5 | -1.106 | 0.01408 | -0.01 | -78.578
-11 | -1.068 | 0.01304 | -0.012 | -81.917
-10.5 | -1.026 | 0.01237 | -0.013 | -82.921
-10 | -0.981 | 0.01188 | -0.014 | -82.542
-9.5 | -0.933 | 0.0114 | -0.016 | -81.803
-9 | -0.883 | 0.01099 | -0.017 | -80.348
-8.5 | -0.83 | 0.0106 | -0.019 | -78.302
-8 | -0.776 | 0.01021 | -0.02 | -75.962
-7.5 | -0.72 | 0.00983 | -0.021 | -73.238
-7 | -0.666 | 0.00933 | -0.023 | -71.302
-6.5 | -0.607 | 0.0092 | -0.024 | -65.925
-6 | -0.545 | 0.00887 | -0.026 | -61.495
-5.5 | -0.484 | 0.00868 | -0.027 | -55.754
-5 | -0.422 | 0.00838 | -0.028 | -50.306
-4.5 | -0.359 | 0.0082 | -0.03 | -43.809
-4 | -0.296 | 0.00797 | -0.031 | -37.219
-3.5 | -0.233 | 0.00782 | -0.033 | -29.86
-3 | -0.17 | 0.00763 | -0.034 | -22.317
-2.5 | -0.107 | 0.00523 | -0.035 | -20.456
-2 | -0.043 | 0.00517 | -0.037 | -8.411
-1.5 | 0.02 | 0.00512 | -0.038 | 3.95
-1 | 0.084 | 0.00514 | -0.04 | 16.314
-0.5 | 0.148 | 0.00514 | -0.041 | 28.709
0 | 0.211 | 0.00519 | -0.042 | 40.678
0.5 | 0.275 | 0.00521 | -0.044 | 52.81
1 | 0.339 | 0.00525 | -0.045 | 64.557
1.5 | 0.402 | 0.00529 | -0.047 | 76.08
2 | 0.466 | 0.00536 | -0.048 | 86.909
2.5 | 0.529 | 0.00547 | -0.049 | 96.798
3 | 0.593 | 0.00562 | -0.051 | 105.505
3.5 | 0.653 | 0.00576 | -0.052 | 113.479
4 | 0.71 | 0.00951 | -0.053 | 74.647
4.5 | 0.77 | 0.00981 | -0.054 | 78.485
5 | 0.83 | 0.01012 | -0.055 | 81.958
5.5 | 0.889 | 0.01049 | -0.057 | 84.704
6 | 0.947 | 0.01086 | -0.058 | 87.21
6.5 | 1.005 | 0.01126 | -0.059 | 89.2
7 | 1.061 | 0.01165 | -0.06 | 91.055
7.5 | 1.116 | 0.01211 | -0.062 | 92.19
8 | 1.171 | 0.01256 | -0.063 | 93.221
8.5 | 1.222 | 0.01304 | -0.064 | 93.732
9 | 1.271 | 0.01351 | -0.065 | 94.085
9.5 | 1.317 | 0.0141 | -0.066 | 93.43
10 | 1.361 | 0.01467 | -0.068 | 92.756
10.5 | 1.401 | 0.01535 | -0.069 | 91.3
11 | 1.438 | 0.01606 | -0.07 | 89.563
11.5 | 1.467 | 0.01769 | -0.071 | 82.93
12 | 1.494 | 0.01859 | -0.072 | 80.35
12.5 | 1.516 | 0.01962 | -0.073 | 77.288
13 | 1.534 | 0.02071 | -0.074 | 74.052
13.5 | 1.547 | 0.02179 | -0.075 | 70.991
14 | 1.555 | 0.02304 | -0.076 | 67.495
14.5 | 1.559 | 0.02428 | -0.077 | 64.221
15 | 1.558 | 0.0258 | -0.078 | 60.377
15.5 | 1.551 | 0.02767 | -0.078 | 56.061
16 | 1.54 | 0.02941 | -0.079 | 52.368
16.5 | 1.525 | 0.03137 | -0.08 | 48.627
17 | 1.506 | 0.0335 | -0.081 | 44.949
17.5 | 1.481 | 0.0364 | -0.081 | 40.697
18 | 1.45 | 0.03937 | -0.082 | 36.82
18.5 | 1.415 | 0.04286 | -0.082 | 33.006
19 | 1.375 | 0.04729 | -0.083 | 29.082
19.5 | 1.332 | 0.05344 | -0.083 | 24.916

## 84. Re 6M Mach 0.10 (2)
BIGFOIL.COM POLAR EXPORT
NACA65A220
NACA65A220 |  |  |  | Cl Max: | 1.4585 | at alpha= | 20 | deg
XFOIL ncrit=9 |  |  |  | L/D Max: | 91.6142 | at alpha= | 3 | deg
Re: | 6000000 |  |  | Cd Min: | 0.05924 | at alpha= | 20 | deg
Mach: | 0.1 |  |  | Cl=0 at alpha= | -1.1552 | deg
|  |  |  | @ Cl=0.1, Cd= | 0.0044873
|  |  |  | @ Cl=0.4, Cd= | 0.004782
|  |  |  | @ Cl=0.6, Cd= | 0.0089851
alpha (deg) | Cl | Cd | Cm | Cl/Cd
-20 | -1.3558 | 0.04575 | -0.0813 | -29.635
-19.5 | -1.3442 | 0.04248 | -0.0804 | -31.6431
-19 | -1.3288 | 0.03942 | -0.0799 | -33.7088
-18.5 | -1.2971 | 0.03639 | -0.0823 | -35.6444
-18 | -1.2601 | 0.0337 | -0.085 | -37.3917
-17.5 | -1.2431 | 0.0306 | -0.0841 | -40.6242
-17 | -1.204 | 0.02824 | -0.0862 | -42.6346
-16.5 | -1.1669 | 0.02596 | -0.088 | -44.9499
-16 | -1.1411 | 0.0242 | -0.0867 | -47.1529
-15.5 | -1.1176 | 0.02231 | -0.0851 | -50.0941
-15 | -1.0908 | 0.02069 | -0.0835 | -52.7211
-14.5 | -1.0645 | 0.01906 | -0.0818 | -55.8499
-14 | -1.0329 | 0.01776 | -0.0804 | -58.1588
-13.5 | -1.0042 | 0.01635 | -0.0786 | -61.419
-13 | -0.9705 | 0.01523 | -0.0771 | -63.7229
-12.5 | -0.9351 | 0.01423 | -0.0756 | -65.7133
-12 | -0.9007 | 0.01323 | -0.0739 | -68.0801
-11.5 | -0.8619 | 0.01248 | -0.0726 | -69.0625
-11 | -0.8206 | 0.01187 | -0.0715 | -69.1323
-10.5 | -0.7824 | 0.01118 | -0.0697 | -69.9821
-10 | -0.7406 | 0.01066 | -0.0683 | -69.4747
-9.5 | -0.6961 | 0.01026 | -0.0672 | -67.846
-9 | -0.6531 | 0.00984 | -0.0658 | -66.372
-8.5 | -0.6111 | 0.00941 | -0.0641 | -64.9416
-8 | -0.5665 | 0.0091 | -0.0627 | -62.2527
-7.5 | -0.5202 | 0.00883 | -0.0614 | -58.9128
-7 | -0.4739 | 0.00858 | -0.0602 | -55.2331
-6.5 | -0.4287 | 0.00833 | -0.0586 | -51.4646
-6 | -0.382 | 0.00808 | -0.0573 | -47.2772
-5.5 | -0.3335 | 0.00788 | -0.0563 | -42.3223
-5 | -0.2864 | 0.00768 | -0.055 | -37.2917
-4.5 | -0.2392 | 0.00749 | -0.0536 | -31.9359
-3.5 | -0.1784 | 0.00666 | -0.0436 | -26.7868
-2.5 | -0.1211 | 0.00556 | -0.0329 | -21.7806
-1.5 | -0.0402 | 0.00461 | -0.0272 | -8.7202
-1 | 0.0181 | 0.00455 | -0.0281 | 3.978
-0.5 | 0.0808 | 0.0045 | -0.0301 | 17.9556
0 | 0.1414 | 0.00446 | -0.0315 | 31.704
0.5 | 0.1994 | 0.00447 | -0.0323 | 44.6085
1 | 0.2559 | 0.00451 | -0.0328 | 56.7406
1.5 | 0.3113 | 0.00457 | -0.0331 | 68.1182
2 | 0.367 | 0.00465 | -0.0334 | 78.9247
2.5 | 0.417 | 0.00485 | -0.0326 | 85.9794
3 | 0.4654 | 0.00508 | -0.0314 | 91.6142
3.5 | 0.5037 | 0.00558 | -0.0282 | 90.2688
4 | 0.5217 | 0.00652 | -0.021 | 80.0153
4.5 | 0.5508 | 0.00722 | -0.0163 | 76.2881
5 | 0.5796 | 0.00797 | -0.0117 | 72.7227
5.5 | 0.6003 | 0.009 | -0.006 | 66.7
6 | 0.6259 | 0.00999 | -0.0014 | 62.6527
6.5 | 0.6699 | 0.01043 | -0.0001 | 64.2282
7 | 0.7116 | 0.01098 | 0.0015 | 64.8087
7.5 | 0.7553 | 0.01147 | 0.0027 | 65.85
8 | 0.7964 | 0.01209 | 0.0042 | 65.8726
8.5 | 0.8375 | 0.01273 | 0.0056 | 65.7895
9 | 0.8779 | 0.01342 | 0.0071 | 65.4173
9.5 | 0.9179 | 0.01415 | 0.0084 | 64.8693
10 | 0.9556 | 0.01502 | 0.01 | 63.6218
10.5 | 0.9934 | 0.0159 | 0.0115 | 62.478
11 | 1.0296 | 0.01691 | 0.0131 | 60.887
11.5 | 1.0654 | 0.01797 | 0.0146 | 59.2877
12 | 1.0998 | 0.01914 | 0.0161 | 57.4608
12.5 | 1.1343 | 0.02035 | 0.0175 | 55.7396
13 | 1.166 | 0.02175 | 0.0191 | 53.6092
13.5 | 1.2017 | 0.02296 | 0.0201 | 52.3389
14 | 1.2448 | 0.02458 | 0.0187 | 50.6428
14.5 | 1.2801 | 0.02679 | 0.0185 | 47.7828
15 | 1.3067 | 0.02854 | 0.0203 | 45.7849
15.5 | 1.3199 | 0.03125 | 0.023 | 42.2368
16 | 1.3313 | 0.03423 | 0.0256 | 38.8928
16.5 | 1.3511 | 0.03676 | 0.0272 | 36.7546
17 | 1.3744 | 0.03907 | 0.0284 | 35.1779
17.5 | 1.3925 | 0.04186 | 0.0297 | 33.2656
18 | 1.412 | 0.04465 | 0.0307 | 31.6237
18.5 | 1.4207 | 0.04838 | 0.032 | 29.3654
19 | 1.4355 | 0.05172 | 0.0328 | 27.7552
19.5 | 1.4484 | 0.05532 | 0.0333 | 26.1822
20 | 1.4585 | 0.05924 | 0.0338 | 24.6202

## 85. Re 6M Mach 0.25 (1)
BIGFOIL.COM POLAR EXPORT
NACA65A220
NACA65A220 |  |  |  | Cl Max: | 1.497 | at alpha= | 13 | deg
JavaFoil+Calcfoil stall+Eppler ext transition |  |  |  | L/D Max: | 113.587 | at alpha= | 3.5 | deg
Re: | 6000000 |  |  | Cd Min: | 0.00517 | at alpha= | -1 | deg
Mach: | 0.25 |  |  | Cl=0 at alpha= | -1.6591 | deg
|  |  |  | @ Cl=0.1, Cd= | 0.0051785
|  |  |  | @ Cl=0.4, Cd= | 0.00535
|  |  |  | @ Cl=0.6, Cd= | 0.0056592
alpha (deg) | Cl | Cd | Cm | Cl/Cd
-19 | -0.775 | 0.1479 | 0.005 | -5.237
-18.5 | -0.833 | 0.13533 | 0.005 | -6.153
-18 | -0.888 | 0.12291 | 0.004 | -7.221
-17.5 | -0.944 | 0.10592 | 0.003 | -8.917
-17 | -1.01 | 0.0785 | 0.003 | -12.865
-16.5 | -1.076 | 0.05377 | 0.002 | -20.014
-16 | -1.128 | 0.03806 | 0.001 | -29.636
-15.5 | -1.155 | 0.03239 | 0 | -35.651
-15 | -1.17 | 0.02929 | -0.002 | -39.954
-14.5 | -1.181 | 0.02607 | -0.003 | -45.291
-14 | -1.183 | 0.02368 | -0.004 | -49.96
-13.5 | -1.179 | 0.02161 | -0.005 | -54.551
-13 | -1.168 | 0.01967 | -0.007 | -59.399
-12.5 | -1.152 | 0.01813 | -0.008 | -63.549
-12 | -1.131 | 0.0167 | -0.009 | -67.705
-11.5 | -1.105 | 0.01544 | -0.011 | -71.528
-11 | -1.072 | 0.01442 | -0.012 | -74.348
-10.5 | -1.036 | 0.0133 | -0.013 | -77.893
-10 | -0.994 | 0.01254 | -0.015 | -79.229
-9.5 | -0.948 | 0.01202 | -0.016 | -78.843
-9 | -0.899 | 0.01153 | -0.018 | -77.975
-8.5 | -0.847 | 0.01108 | -0.019 | -76.455
-8 | -0.792 | 0.01066 | -0.02 | -74.31
-7.5 | -0.735 | 0.01021 | -0.022 | -72.031
-7 | -0.677 | 0.00985 | -0.023 | -68.752
-6.5 | -0.618 | 0.00952 | -0.025 | -64.866
-6 | -0.56 | 0.00917 | -0.026 | -61.021
-5.5 | -0.497 | 0.00886 | -0.028 | -56.048
-5 | -0.433 | 0.00863 | -0.029 | -50.139
-4.5 | -0.369 | 0.00834 | -0.031 | -44.223
-4 | -0.305 | 0.00818 | -0.032 | -37.205
-3.5 | -0.24 | 0.00794 | -0.034 | -30.193
-3 | -0.175 | 0.00782 | -0.035 | -22.372
-2.5 | -0.11 | 0.00526 | -0.036 | -20.868
-2 | -0.045 | 0.00525 | -0.038 | -8.509
-1.5 | 0.021 | 0.00521 | -0.039 | 3.986
-1 | 0.086 | 0.00517 | -0.041 | 16.661
-0.5 | 0.152 | 0.00521 | -0.042 | 29.112
0 | 0.217 | 0.00523 | -0.044 | 41.488
0.5 | 0.283 | 0.00528 | -0.045 | 53.567
1 | 0.348 | 0.00531 | -0.046 | 65.537
1.5 | 0.413 | 0.00536 | -0.048 | 77.051
2 | 0.479 | 0.00543 | -0.049 | 88.135
2.5 | 0.544 | 0.00553 | -0.051 | 98.372
3 | 0.609 | 0.00568 | -0.052 | 107.277
3.5 | 0.671 | 0.00591 | -0.053 | 113.587
4 | 0.727 | 0.00982 | -0.054 | 74.052
4.5 | 0.789 | 0.01012 | -0.056 | 77.961
5 | 0.85 | 0.0105 | -0.057 | 81
5.5 | 0.911 | 0.01088 | -0.058 | 83.718
6 | 0.97 | 0.0113 | -0.059 | 85.86
6.5 | 1.029 | 0.01172 | -0.061 | 87.755
7 | 1.086 | 0.01218 | -0.062 | 89.154
7.5 | 1.142 | 0.01267 | -0.063 | 90.118
8 | 1.196 | 0.01318 | -0.064 | 90.774
8.5 | 1.247 | 0.01375 | -0.066 | 90.721
9 | 1.294 | 0.01429 | -0.067 | 90.587
9.5 | 1.334 | 0.01732 | -0.068 | 77.001
10 | 1.379 | 0.01564 | -0.069 | 88.116
10.5 | 1.414 | 0.01645 | -0.07 | 85.988
11 | 1.444 | 0.01833 | -0.071 | 78.789
11.5 | 1.467 | 0.01932 | -0.072 | 75.921
12 | 1.484 | 0.02036 | -0.074 | 72.874
12.5 | 1.494 | 0.02151 | -0.075 | 69.474
13 | 1.497 | 0.02282 | -0.076 | 65.591
13.5 | 1.492 | 0.02433 | -0.077 | 61.336
14 | 1.48 | 0.02596 | -0.077 | 57.014
14.5 | 1.46 | 0.02772 | -0.078 | 52.659
15 | 1.431 | 0.02976 | -0.079 | 48.077
15.5 | 1.392 | 0.03275 | -0.08 | 42.524
16 | 1.349 | 0.0352 | -0.08 | 38.325
16.5 | 1.292 | 0.04044 | -0.081 | 31.94
17 | 1.227 | 0.04714 | -0.08 | 26.022
17.5 | 1.149 | 0.05805 | -0.079 | 19.791
18 | 1.006 | 0.10544 | -0.068 | 9.545

## 86. Re 6M Mach 0.25 (2)
BIGFOIL.COM POLAR EXPORT
NACA65A220
NACA65A220 |  |  |  | Cl Max: | 1.4236 | at alpha= | 20 | deg
XFOIL ncrit=9 |  |  |  | L/D Max: | 92.3977 | at alpha= | 3 | deg
Re: | 6000000 |  |  | Cd Min: | 0.07183 | at alpha= | 20 | deg
Mach: | 0.25 |  |  | Cl=0 at alpha= | -1.1569 | deg
|  |  |  | @ Cl=0.1, Cd= | 0.0045475
|  |  |  | @ Cl=0.4, Cd= | 0.0048104
|  |  |  | @ Cl=0.6, Cd= | 0.010069
alpha (deg) | Cl | Cd | Cm | Cl/Cd
-20 | -1.3029 | 0.05935 | -0.0923 | -21.9528
-19.5 | -1.2988 | 0.05461 | -0.092 | -23.7832
-19 | -1.2946 | 0.04995 | -0.0918 | -25.9179
-18.5 | -1.2706 | 0.04574 | -0.094 | -27.7787
-18 | -1.2444 | 0.04149 | -0.0965 | -29.9928
-17.5 | -1.2271 | 0.03775 | -0.096 | -32.506
-17 | -1.1957 | 0.03463 | -0.097 | -34.5279
-16.5 | -1.1563 | 0.03122 | -0.1002 | -37.0372
-16 | -1.1279 | 0.02917 | -0.0989 | -38.6664
-15.5 | -1.1091 | 0.0266 | -0.0969 | -41.6955
-15 | -1.0809 | 0.02467 | -0.0953 | -43.8143
-14.5 | -1.0557 | 0.02261 | -0.0934 | -46.6917
-14 | -1.0245 | 0.02096 | -0.0917 | -48.8788
-13.5 | -0.9993 | 0.01907 | -0.0894 | -52.4017
-13 | -0.9681 | 0.01756 | -0.0874 | -55.131
-12.5 | -0.9329 | 0.01631 | -0.0856 | -57.198
-12 | -0.8994 | 0.01501 | -0.0835 | -59.9201
-11.5 | -0.8626 | 0.01393 | -0.0816 | -61.9239
-11 | -0.8214 | 0.01308 | -0.0801 | -62.7982
-10.5 | -0.7816 | 0.01225 | -0.0783 | -63.8041
-10 | -0.7394 | 0.01154 | -0.0766 | -64.0728
-9.5 | -0.6952 | 0.01097 | -0.0752 | -63.3728
-9 | -0.651 | 0.01045 | -0.0735 | -62.2967
-8.5 | -0.608 | 0.00993 | -0.0716 | -61.2286
-8 | -0.5636 | 0.00951 | -0.0698 | -59.2639
-7.5 | -0.5171 | 0.00917 | -0.0683 | -56.3904
-7 | -0.4705 | 0.00885 | -0.0666 | -53.1638
-6.5 | -0.4235 | 0.00859 | -0.065 | -49.3015
-6 | -0.3781 | 0.00828 | -0.063 | -45.6643
-5 | -0.2817 | 0.00784 | -0.0599 | -35.9311
-4.5 | -0.234 | 0.00763 | -0.0582 | -30.6684
-4 | -0.1873 | 0.00741 | -0.0563 | -25.2767
-3.5 | -0.1636 | 0.00681 | -0.0496 | -24.0235
-3 | -0.1414 | 0.00639 | -0.0423 | -22.1283
-2.5 | -0.1185 | 0.0057 | -0.0354 | -20.7895
-2 | -0.0889 | 0.00509 | -0.0298 | -17.4656
-1.5 | -0.0433 | 0.00468 | -0.0277 | -9.2521
-1 | 0.0198 | 0.00459 | -0.0293 | 4.3137
-0.5 | 0.0809 | 0.00456 | -0.0304 | 17.7412
0 | 0.1421 | 0.00452 | -0.0316 | 31.4381
0.5 | 0.2019 | 0.00451 | -0.0324 | 44.7672
1 | 0.2588 | 0.00458 | -0.0325 | 56.5066
1.5 | 0.3161 | 0.00463 | -0.0328 | 68.2721
2 | 0.3733 | 0.0047 | -0.033 | 79.4255
2.5 | 0.4241 | 0.00491 | -0.0319 | 86.3747
3 | 0.474 | 0.00513 | -0.0307 | 92.3977
3.5 | 0.5094 | 0.00566 | -0.0265 | 90
4 | 0.522 | 0.00672 | -0.018 | 77.6786
4.5 | 0.5483 | 0.00752 | -0.0125 | 72.9122
5 | 0.5752 | 0.00837 | -0.0073 | 68.7216
5.5 | 0.5878 | 0.00974 | -0.0001 | 60.3491
6 | 0.6204 | 0.01062 | 0.0034 | 58.4181
6.5 | 0.6648 | 0.01116 | 0.0049 | 59.5699
7 | 0.708 | 0.01178 | 0.0065 | 60.1019
7.5 | 0.752 | 0.0124 | 0.008 | 60.6452
8 | 0.7921 | 0.01319 | 0.0099 | 60.0531
8.5 | 0.8336 | 0.01398 | 0.0115 | 59.628
9 | 0.8761 | 0.01476 | 0.0129 | 59.3564
9.5 | 0.9146 | 0.01574 | 0.0148 | 58.1067
10 | 0.9523 | 0.01681 | 0.0166 | 56.6508
10.5 | 0.9907 | 0.01791 | 0.0183 | 55.3155
11 | 1.0271 | 0.01914 | 0.0201 | 53.6625
11.5 | 1.0635 | 0.02041 | 0.0218 | 52.1068
12 | 1.0991 | 0.02181 | 0.0234 | 50.3943
12.5 | 1.1339 | 0.02329 | 0.0251 | 48.6861
13 | 1.1633 | 0.0251 | 0.0271 | 46.3466
13.5 | 1.1985 | 0.02665 | 0.0285 | 44.9719
14 | 1.2397 | 0.02871 | 0.0276 | 43.1801
14.5 | 1.2667 | 0.03188 | 0.0281 | 39.7334
15 | 1.2936 | 0.03399 | 0.0301 | 38.0583
15.5 | 1.3055 | 0.03722 | 0.0328 | 35.0752
16 | 1.3206 | 0.04038 | 0.0349 | 32.7043
16.5 | 1.3408 | 0.04331 | 0.0365 | 30.9582
17 | 1.3626 | 0.04623 | 0.0378 | 29.4744
17.5 | 1.3735 | 0.05006 | 0.0394 | 27.4371
18 | 1.3895 | 0.05365 | 0.0404 | 25.8993
18.5 | 1.4002 | 0.05781 | 0.0414 | 24.2207
19 | 1.4094 | 0.06218 | 0.042 | 22.6665
19.5 | 1.4159 | 0.06698 | 0.0423 | 21.1391
20 | 1.4236 | 0.07183 | 0.0424 | 19.819

## 87. Re 6M Mach 0.50 (1)
BIGFOIL.COM POLAR EXPORT
NACA65A220
NACA65A220 |  |  |  | Cl Max: | 1.333 | at alpha= | 9 | deg
JavaFoil+Calcfoil stall+Eppler ext transition |  |  |  | L/D Max: | 109.936 | at alpha= | 3 | deg
Re: | 6000000 |  |  | Cd Min: | 0.00545 | at alpha= | -1.5 | deg
Mach: | 0.5 |  |  | Cl=0 at alpha= | -1.6575 | deg
|  |  |  | @ Cl=0.1, Cd= | 0.0054522
|  |  |  | @ Cl=0.4, Cd= | 0.0056575
|  |  |  | @ Cl=0.6, Cd= | 0.0059968
alpha (deg) | Cl | Cd | Cm | Cl/Cd
-20 | -1.081 | 0.14186 | 0.009 | -7.621
-19.5 | -1.047 | 0.13968 | 0.007 | -7.493
-19 | -1 | 0.14799 | 0.006 | -6.754
-18.5 | -0.968 | 0.1446 | 0.005 | -6.696
-18 | -0.94 | 0.13932 | 0.004 | -6.747
-17.5 | -0.918 | 0.13541 | 0.003 | -6.781
-17 | -0.885 | 0.12811 | 0.002 | -6.905
-16.5 | -0.854 | 0.12337 | 0.001 | -6.923
-16 | -0.826 | 0.11963 | 0.001 | -6.902
-15.5 | -0.798 | 0.1156 | 0 | -6.9
-15 | -0.769 | 0.11181 | -0.001 | -6.882
-14.5 | -0.741 | 0.1062 | -0.002 | -6.98
-14 | -0.713 | 0.10435 | -0.003 | -6.829
-13.5 | -0.683 | 0.09986 | -0.003 | -6.838
-13 | -0.655 | 0.0912 | -0.004 | -7.18
-12.5 | -0.626 | 0.0843 | -0.005 | -7.432
-12 | -0.597 | 0.08994 | -0.005 | -6.643
-11.5 | -0.569 | 0.08314 | -0.006 | -6.841
-11 | -0.542 | 0.07539 | -0.007 | -7.189
-10.5 | -0.515 | 0.06998 | -0.009 | -7.359
-10 | -0.902 | 0.01965 | -0.016 | -45.911
-9.5 | -0.936 | 0.01711 | -0.018 | -54.683
-9 | -0.928 | 0.01481 | -0.019 | -62.659
-8.5 | -0.898 | 0.01373 | -0.021 | -65.373
-8 | -0.852 | 0.01299 | -0.023 | -65.619
-7.5 | -0.798 | 0.01228 | -0.024 | -64.979
-7 | -0.739 | 0.01163 | -0.026 | -63.594
-6.5 | -0.676 | 0.01113 | -0.027 | -60.733
-6 | -0.611 | 0.01063 | -0.029 | -57.475
-5.5 | -0.544 | 0.01021 | -0.031 | -53.23
-5 | -0.476 | 0.00975 | -0.032 | -48.788
-4.5 | -0.406 | 0.0094 | -0.034 | -43.225
-4 | -0.336 | 0.0091 | -0.036 | -36.974
-3.5 | -0.267 | 0.00872 | -0.037 | -30.662
-3 | -0.195 | 0.00856 | -0.039 | -22.825
-2.5 | -0.123 | 0.00828 | -0.041 | -14.817
-2 | -0.05 | 0.00549 | -0.042 | -9.103
-1.5 | 0.023 | 0.00545 | -0.044 | 4.264
-1 | 0.096 | 0.00545 | -0.045 | 17.685
-0.5 | 0.17 | 0.00549 | -0.047 | 30.861
0 | 0.243 | 0.00554 | -0.049 | 43.842
0.5 | 0.316 | 0.00561 | -0.05 | 56.336
1 | 0.389 | 0.00565 | -0.052 | 68.912
1.5 | 0.462 | 0.0057 | -0.053 | 81.046
2 | 0.535 | 0.00589 | -0.055 | 90.863
2.5 | 0.608 | 0.00601 | -0.057 | 101.149
3 | 0.681 | 0.0062 | -0.058 | 109.936
3.5 | 0.737 | 0.01084 | -0.059 | 67.994
4 | 0.806 | 0.01128 | -0.06 | 71.41
4.5 | 0.873 | 0.01175 | -0.062 | 74.339
5 | 0.94 | 0.01227 | -0.063 | 76.619
5.5 | 1.005 | 0.01288 | -0.065 | 78.013
6 | 1.068 | 0.01351 | -0.066 | 79.062
6.5 | 1.128 | 0.01419 | -0.067 | 79.463
7 | 1.184 | 0.01496 | -0.069 | 79.158
7.5 | 1.237 | 0.01578 | -0.07 | 78.359
8 | 1.284 | 0.0167 | -0.071 | 76.874
8.5 | 1.318 | 0.01775 | -0.073 | 74.263
9 | 1.333 | 0.02024 | -0.074 | 65.854
9.5 | 1.322 | 0.02204 | -0.075 | 59.983
10 | 1.254 | 0.02421 | -0.076 | 51.8
10.5 | 0.829 | 0.02838 | -0.077 | 29.221
11 | 0.73 | 0.08468 | -0.043 | 8.62
11.5 | 0.756 | 0.08332 | -0.041 | 9.078
12 | 0.785 | 0.09104 | -0.043 | 8.623
12.5 | 0.813 | 0.08663 | -0.044 | 9.385
13 | 0.841 | 0.09476 | -0.044 | 8.874
13.5 | 0.87 | 0.10026 | -0.046 | 8.676
14 | 0.899 | 0.10613 | -0.048 | 8.471

## 88. Re 6M Mach 0.50 (2)
BIGFOIL.COM POLAR EXPORT
NACA65A220
NACA65A220 |  |  |  | Cl Max: | 1.2519 | at alpha= | 15 | deg
XFOIL ncrit=9 |  |  |  | L/D Max: | 92.0258 | at alpha= | 3 | deg
Re: | 6000000 |  |  | Cd Min: | 0.11714 | at alpha= | 18 | deg
Mach: | 0.5 |  |  | Cl=0 at alpha= | -99 | deg
|  |  |  | @ Cl=0.1, Cd= | 0.00494
|  |  |  | @ Cl=0.4, Cd= | 0.005073
|  |  |  | @ Cl=0.6, Cd= | 0.014844
alpha (deg) | Cl | Cd | Cm | Cl/Cd
1.5 | 0.3271 | 0.00494 | -0.0294 | 66.2146
2 | 0.3881 | 0.00503 | -0.0286 | 77.1571
2.5 | 0.4434 | 0.00523 | -0.0266 | 84.7801
3 | 0.4997 | 0.00543 | -0.0248 | 92.0258
3.5 | 0.5344 | 0.00606 | -0.0189 | 88.1848
4 | 0.5196 | 0.00781 | -0.0047 | 66.5301
4.5 | 0.5312 | 0.00929 | 0.0039 | 57.1798
5 | 0.5438 | 0.01103 | 0.0116 | 49.3019
5.5 | 0.5435 | 0.01348 | 0.0202 | 40.319
6 | 0.5885 | 0.01454 | 0.0226 | 40.4746
6.5 | 0.6327 | 0.01571 | 0.0249 | 40.2737
7 | 0.6788 | 0.01686 | 0.027 | 40.261
7.5 | 0.7243 | 0.01812 | 0.0291 | 39.9724
8 | 0.7669 | 0.01957 | 0.0315 | 39.1875
8.5 | 0.809 | 0.02111 | 0.0339 | 38.3231
9 | 0.8525 | 0.02267 | 0.0361 | 37.6048
9.5 | 0.8932 | 0.02444 | 0.0386 | 36.5466
10 | 0.9331 | 0.02632 | 0.0411 | 35.4521
10.5 | 0.9715 | 0.02839 | 0.0438 | 34.2198
11 | 1.0109 | 0.03049 | 0.0462 | 33.1551
11.5 | 1.048 | 0.03279 | 0.0489 | 31.961
12 | 1.0835 | 0.03531 | 0.0515 | 30.6854
12.5 | 1.1199 | 0.03789 | 0.0542 | 29.5566
13 | 1.1542 | 0.04067 | 0.0568 | 28.3796
13.5 | 1.1871 | 0.0437 | 0.0595 | 27.1648
14 | 1.2022 | 0.04797 | 0.0623 | 25.0615
14.5 | 1.2384 | 0.05262 | 0.0618 | 23.5348
15 | 1.2519 | 0.05851 | 0.0634 | 21.3963
15.5 | 1.24 | 0.06531 | 0.0655 | 18.9864
16 | 1.2143 | 0.07361 | 0.0662 | 16.4964
16.5 | 1.1547 | 0.08539 | 0.0644 | 13.5227
17 | 1.1254 | 0.09527 | 0.0617 | 11.8127
17.5 | 1.0991 | 0.10553 | 0.0579 | 10.415
18 | 1.0644 | 0.11714 | 0.0523 | 9.0866

## 89. Re 7M Mach 0.00 (1)
BIGFOIL.COM POLAR EXPORT
NACA65A220
NACA65A220 |  |  |  | Cl Max: | 1.574 | at alpha= | 15 | deg
JavaFoil+Calcfoil stall+Eppler ext transition |  |  |  | L/D Max: | 112.081 | at alpha= | 3.5 | deg
Re: | 7000000 |  |  | Cd Min: | 0.00507 | at alpha= | -1.5 | deg
Mach: | 0 |  |  | Cl=0 at alpha= | -1.6587 | deg
|  |  |  | @ Cl=0.1, Cd= | 0.00507
|  |  |  | @ Cl=0.4, Cd= | 0.00521
|  |  |  | @ Cl=0.6, Cd= | 0.0056083
alpha (deg) | Cl | Cd | Cm | Cl/Cd
-20 | -1.168 | 0.06704 | 0.009 | -17.421
-19.5 | -1.203 | 0.05575 | 0.008 | -21.583
-19 | -1.232 | 0.04783 | 0.007 | -25.767
-18.5 | -1.257 | 0.04188 | 0.006 | -30.02
-18 | -1.273 | 0.03919 | 0.005 | -32.481
-17.5 | -1.289 | 0.0352 | 0.004 | -36.623
-17 | -1.298 | 0.03118 | 0.003 | -41.642
-16.5 | -1.3 | 0.02828 | 0.002 | -45.954
-16 | -1.297 | 0.02575 | 0.001 | -50.388
-15.5 | -1.289 | 0.02423 | 0 | -53.215
-15 | -1.28 | 0.02221 | -0.001 | -57.611
-14.5 | -1.265 | 0.02061 | -0.003 | -61.391
-14 | -1.247 | 0.01933 | -0.004 | -64.477
-13.5 | -1.226 | 0.01771 | -0.005 | -69.247
-13 | -1.202 | 0.01645 | -0.006 | -73.105
-12.5 | -1.175 | 0.01521 | -0.008 | -77.287
-12 | -1.143 | 0.01441 | -0.009 | -79.295
-11.5 | -1.107 | 0.01349 | -0.01 | -82.041
-11 | -1.067 | 0.01258 | -0.012 | -84.876
-10.5 | -1.025 | 0.01195 | -0.013 | -85.726
-10 | -0.979 | 0.01144 | -0.014 | -85.541
-9.5 | -0.931 | 0.01103 | -0.016 | -84.399
-9 | -0.88 | 0.01063 | -0.017 | -82.822
-8.5 | -0.828 | 0.01026 | -0.018 | -80.696
-8 | -0.774 | 0.00986 | -0.02 | -78.448
-7.5 | -0.72 | 0.00949 | -0.021 | -75.888
-7 | -0.664 | 0.00918 | -0.023 | -72.376
-6.5 | -0.604 | 0.00895 | -0.024 | -67.477
-6 | -0.543 | 0.00862 | -0.026 | -62.95
-5.5 | -0.481 | 0.00835 | -0.027 | -57.688
-5 | -0.42 | 0.00816 | -0.028 | -51.453
-4.5 | -0.357 | 0.00791 | -0.03 | -45.209
-4 | -0.295 | 0.00776 | -0.031 | -38.005
-3.5 | -0.232 | 0.00763 | -0.032 | -30.464
-3 | -0.169 | 0.00745 | -0.034 | -22.731
-2.5 | -0.106 | 0.00516 | -0.035 | -20.596
-2 | -0.043 | 0.00511 | -0.037 | -8.474
-1.5 | 0.02 | 0.00507 | -0.038 | 3.968
-1 | 0.083 | 0.00507 | -0.039 | 16.475
-0.5 | 0.147 | 0.00507 | -0.041 | 28.942
0 | 0.21 | 0.0051 | -0.042 | 41.241
0.5 | 0.274 | 0.00511 | -0.044 | 53.567
1 | 0.337 | 0.00514 | -0.045 | 65.526
1.5 | 0.4 | 0.00521 | -0.046 | 76.774
2 | 0.464 | 0.0053 | -0.048 | 87.501
2.5 | 0.527 | 0.0054 | -0.049 | 97.461
3 | 0.59 | 0.00557 | -0.05 | 105.961
3.5 | 0.65 | 0.0058 | -0.052 | 112.081
4 | 0.709 | 0.00924 | -0.053 | 76.693
4.5 | 0.768 | 0.00952 | -0.054 | 80.655
5 | 0.827 | 0.00981 | -0.055 | 84.256
5.5 | 0.886 | 0.01017 | -0.056 | 87.091
6 | 0.944 | 0.01052 | -0.058 | 89.689
6.5 | 1.001 | 0.01091 | -0.059 | 91.74
7 | 1.057 | 0.01128 | -0.06 | 93.699
7.5 | 1.113 | 0.0117 | -0.061 | 95.068
8 | 1.167 | 0.01212 | -0.063 | 96.235
8.5 | 1.218 | 0.01261 | -0.064 | 96.566
9 | 1.267 | 0.01305 | -0.065 | 97.11
9.5 | 1.314 | 0.01357 | -0.066 | 96.783
10 | 1.358 | 0.01414 | -0.067 | 95.991
10.5 | 1.399 | 0.01476 | -0.068 | 94.786
11 | 1.437 | 0.01543 | -0.07 | 93.143
11.5 | 1.469 | 0.01611 | -0.071 | 91.215
12 | 1.496 | 0.01781 | -0.072 | 83.994
12.5 | 1.519 | 0.01876 | -0.073 | 81.009
13 | 1.539 | 0.01971 | -0.074 | 78.09
13.5 | 1.554 | 0.02078 | -0.075 | 74.811
14 | 1.565 | 0.02195 | -0.076 | 71.313
14.5 | 1.572 | 0.0231 | -0.077 | 68.059
15 | 1.574 | 0.02448 | -0.077 | 64.293
15.5 | 1.572 | 0.02593 | -0.078 | 60.627
16 | 1.565 | 0.0277 | -0.079 | 56.492
16.5 | 1.554 | 0.02943 | -0.08 | 52.799
17 | 1.538 | 0.03164 | -0.081 | 48.622
17.5 | 1.52 | 0.03386 | -0.081 | 44.89
18 | 1.494 | 0.03631 | -0.082 | 41.154
18.5 | 1.465 | 0.03904 | -0.083 | 37.532
19 | 1.431 | 0.04297 | -0.083 | 33.303
19.5 | 1.394 | 0.04767 | -0.083 | 29.254
20 | 1.353 | 0.05411 | -0.083 | 25.005

## 90. Re 7M Mach 0.00 (2)
BIGFOIL.COM POLAR EXPORT
NACA65A220
NACA65A220 |  |  |  | Cl Max: | 1.4817 | at alpha= | 20 | deg
XFOIL ncrit=9 |  |  |  | L/D Max: | 87.1565 | at alpha= | 3 | deg
Re: | 7000000 |  |  | Cd Min: | 0.05529 | at alpha= | 20 | deg
Mach: | 0 |  |  | Cl=0 at alpha= | -1.1667 | deg
|  |  |  | @ Cl=0.1, Cd= | 0.0043933
|  |  |  | @ Cl=0.4, Cd= | 0.0047393
|  |  |  | @ Cl=0.6, Cd= | 0.0092143
alpha (deg) | Cl | Cd | Cm | Cl/Cd
-20 | -1.3799 | 0.04212 | -0.0784 | -32.7612
-19.5 | -1.3638 | 0.03919 | -0.078 | -34.7997
-19 | -1.3376 | 0.03623 | -0.0795 | -36.9197
-18 | -1.2788 | 0.03094 | -0.0818 | -41.3316
-17 | -1.2037 | 0.02625 | -0.0861 | -45.8552
-16.5 | -1.1836 | 0.02421 | -0.0845 | -48.8889
-16 | -1.1564 | 0.02262 | -0.0832 | -51.1229
-15.5 | -1.1301 | 0.02097 | -0.0818 | -53.8913
-15 | -1.1034 | 0.0194 | -0.0803 | -56.8763
-14.5 | -1.0748 | 0.01797 | -0.0788 | -59.8108
-14 | -1.0444 | 0.01668 | -0.0773 | -62.6139
-13.5 | -1.0144 | 0.0154 | -0.0756 | -65.8701
-13 | -0.98 | 0.01438 | -0.0741 | -68.1502
-12.5 | -0.9438 | 0.01349 | -0.0728 | -69.9629
-12 | -0.9102 | 0.01253 | -0.071 | -72.6417
-11.5 | -0.8722 | 0.01181 | -0.0695 | -73.8527
-11 | -0.8307 | 0.01126 | -0.0684 | -73.7744
-10.5 | -0.7921 | 0.01064 | -0.0666 | -74.4455
-10 | -0.7498 | 0.01019 | -0.0653 | -73.5819
-9.5 | -0.7064 | 0.00979 | -0.0641 | -72.1553
-9 | -0.6624 | 0.00944 | -0.0628 | -70.1695
-8.5 | -0.6188 | 0.0091 | -0.0614 | -68
-8 | -0.5746 | 0.00878 | -0.06 | -65.4442
-7.5 | -0.529 | 0.00852 | -0.0587 | -62.0892
-6.5 | -0.4347 | 0.0081 | -0.0565 | -53.6667
-6 | -0.3879 | 0.00784 | -0.0553 | -49.477
-5.5 | -0.34 | 0.00766 | -0.0542 | -44.3864
-5 | -0.2919 | 0.00747 | -0.0531 | -39.0763
-4.5 | -0.2456 | 0.00729 | -0.0516 | -33.69
-4 | -0.2012 | 0.0071 | -0.0497 | -28.338
-2.5 | -0.1134 | 0.00559 | -0.0341 | -20.2862
-2 | -0.0802 | 0.00507 | -0.0297 | -15.8185
-1.5 | -0.0388 | 0.0046 | -0.0272 | -8.4348
-1 | 0.0194 | 0.00444 | -0.0283 | 4.3694
-0.5 | 0.083 | 0.00441 | -0.0305 | 18.8209
0 | 0.144 | 0.00435 | -0.0321 | 33.1034
0.5 | 0.2034 | 0.00431 | -0.0333 | 47.1926
1 | 0.2589 | 0.00439 | -0.0337 | 58.9749
1.5 | 0.3138 | 0.00446 | -0.0339 | 70.3587
2 | 0.3683 | 0.00455 | -0.0341 | 80.9451
2.5 | 0.4152 | 0.00483 | -0.0326 | 85.9627
3 | 0.4567 | 0.00524 | -0.0301 | 87.1565
3.5 | 0.4946 | 0.00574 | -0.027 | 86.1672
4 | 0.5157 | 0.00661 | -0.0205 | 78.0182
4.5 | 0.5482 | 0.00723 | -0.0165 | 75.823
5 | 0.5772 | 0.00796 | -0.012 | 72.5126
5.5 | 0.5931 | 0.00913 | -0.0054 | 64.9617
6 | 0.634 | 0.00963 | -0.0035 | 65.8359
6.5 | 0.6779 | 0.01005 | -0.0022 | 67.4527
7 | 0.7215 | 0.0105 | -0.001 | 68.7143
7.5 | 0.7649 | 0.01097 | 0.0003 | 69.7265
8 | 0.8053 | 0.01156 | 0.0019 | 69.6626
8.5 | 0.847 | 0.01214 | 0.0032 | 69.7694
9 | 0.8887 | 0.01274 | 0.0044 | 69.7567
9.5 | 0.9265 | 0.01351 | 0.0061 | 68.5788
10 | 0.9658 | 0.01426 | 0.0075 | 67.7279
10.5 | 1.0045 | 0.01506 | 0.0088 | 66.6999
11 | 1.039 | 0.01607 | 0.0106 | 64.6546
11.5 | 1.0756 | 0.01703 | 0.012 | 63.1591
12 | 1.1121 | 0.01803 | 0.0133 | 61.6805
12.5 | 1.147 | 0.01914 | 0.0147 | 59.9269
13 | 1.1766 | 0.02057 | 0.0165 | 57.1998
13.5 | 1.2128 | 0.0217 | 0.0175 | 55.8894
14 | 1.2403 | 0.02328 | 0.0192 | 53.2775
14.5 | 1.2829 | 0.02499 | 0.0177 | 51.3365
15 | 1.3201 | 0.02677 | 0.0175 | 49.3127
15.5 | 1.3303 | 0.02954 | 0.0206 | 45.0339
16 | 1.343 | 0.03229 | 0.0232 | 41.5918
16.5 | 1.3653 | 0.03453 | 0.0247 | 39.5395
17 | 1.3879 | 0.03682 | 0.0259 | 37.6942
17.5 | 1.4074 | 0.03936 | 0.0272 | 35.7571
18 | 1.4294 | 0.0418 | 0.0282 | 34.1962
18.5 | 1.4393 | 0.04531 | 0.0296 | 31.7656
19 | 1.4554 | 0.04838 | 0.0304 | 30.0827
19.5 | 1.4688 | 0.05176 | 0.0311 | 28.3771
20 | 1.4817 | 0.05529 | 0.0316 | 26.7987

## 91. Re 7M Mach 0.10 (1)
BIGFOIL.COM POLAR EXPORT
NACA65A220
NACA65A220 |  |  |  | Cl Max: | 1.56 | at alpha= | 14.5 | deg
JavaFoil+Calcfoil stall+Eppler ext transition |  |  |  | L/D Max: | 112.513 | at alpha= | 3.5 | deg
Re: | 7000000 |  |  | Cd Min: | 0.00507 | at alpha= | -0.5 | deg
Mach: | 0.1 |  |  | Cl=0 at alpha= | -1.6587 | deg
|  |  |  | @ Cl=0.1, Cd= | 0.005085
|  |  |  | @ Cl=0.4, Cd= | 0.0052465
|  |  |  | @ Cl=0.6, Cd= | 0.0056245
alpha (deg) | Cl | Cd | Cm | Cl/Cd
-20 | -1.091 | 0.08904 | 0.009 | -12.256
-19.5 | -1.15 | 0.06387 | 0.008 | -17.998
-19 | -1.186 | 0.0538 | 0.007 | -22.039
-18.5 | -1.211 | 0.04903 | 0.006 | -24.694
-18 | -1.237 | 0.04287 | 0.005 | -28.854
-17.5 | -1.26 | 0.03739 | 0.004 | -33.697
-17 | -1.277 | 0.03181 | 0.003 | -40.138
-16.5 | -1.28 | 0.02942 | 0.002 | -43.494
-16 | -1.28 | 0.02698 | 0.001 | -47.443
-15.5 | -1.277 | 0.02459 | 0 | -51.93
-15 | -1.268 | 0.02303 | -0.001 | -55.066
-14.5 | -1.257 | 0.02125 | -0.003 | -59.125
-14 | -1.24 | 0.01977 | -0.004 | -62.732
-13.5 | -1.222 | 0.01818 | -0.005 | -67.186
-13 | -1.199 | 0.01679 | -0.006 | -71.452
-12.5 | -1.174 | 0.01548 | -0.008 | -75.815
-12 | -1.143 | 0.01454 | -0.009 | -78.615
-11.5 | -1.108 | 0.01368 | -0.01 | -80.941
-11 | -1.069 | 0.01276 | -0.012 | -83.786
-10.5 | -1.027 | 0.01212 | -0.013 | -84.74
-10 | -0.982 | 0.01154 | -0.014 | -85.072
-9.5 | -0.934 | 0.01112 | -0.016 | -83.937
-9 | -0.883 | 0.01071 | -0.017 | -82.441
-8.5 | -0.831 | 0.01035 | -0.019 | -80.313
-8 | -0.777 | 0.00993 | -0.02 | -78.184
-7.5 | -0.722 | 0.00956 | -0.021 | -75.514
-7 | -0.667 | 0.0093 | -0.023 | -71.721
-6.5 | -0.607 | 0.00896 | -0.024 | -67.679
-6 | -0.545 | 0.00863 | -0.026 | -63.187
-5.5 | -0.484 | 0.00845 | -0.027 | -57.247
-5 | -0.422 | 0.00817 | -0.028 | -51.611
-4.5 | -0.359 | 0.00801 | -0.03 | -44.867
-4 | -0.296 | 0.00778 | -0.031 | -38.094
-3.5 | -0.233 | 0.00764 | -0.033 | -30.561
-3 | -0.17 | 0.00745 | -0.034 | -22.851
-2.5 | -0.107 | 0.00519 | -0.035 | -20.602
-2 | -0.043 | 0.0051 | -0.037 | -8.522
-1.5 | 0.02 | 0.00509 | -0.038 | 3.973
-1 | 0.084 | 0.00509 | -0.04 | 16.495
-0.5 | 0.148 | 0.00507 | -0.041 | 29.105
0 | 0.211 | 0.00512 | -0.042 | 41.274
0.5 | 0.275 | 0.00514 | -0.044 | 53.49
1 | 0.339 | 0.00514 | -0.045 | 65.885
1.5 | 0.402 | 0.00525 | -0.047 | 76.627
2 | 0.466 | 0.00534 | -0.048 | 87.226
2.5 | 0.529 | 0.00542 | -0.049 | 97.589
3 | 0.593 | 0.0056 | -0.051 | 105.852
3.5 | 0.653 | 0.00581 | -0.052 | 112.513
4 | 0.712 | 0.00931 | -0.053 | 76.463
4.5 | 0.771 | 0.00957 | -0.054 | 80.607
5 | 0.83 | 0.00988 | -0.055 | 84.057
5.5 | 0.89 | 0.01023 | -0.057 | 86.968
6 | 0.948 | 0.01059 | -0.058 | 89.516
6.5 | 1.005 | 0.01099 | -0.059 | 91.5
7 | 1.062 | 0.01137 | -0.06 | 93.406
7.5 | 1.117 | 0.01181 | -0.062 | 94.565
8 | 1.171 | 0.01222 | -0.063 | 95.827
8.5 | 1.223 | 0.01273 | -0.064 | 96.088
9 | 1.272 | 0.01317 | -0.065 | 96.562
9.5 | 1.318 | 0.01371 | -0.066 | 96.154
10 | 1.362 | 0.0143 | -0.068 | 95.242
10.5 | 1.402 | 0.01498 | -0.069 | 93.617
11 | 1.44 | 0.01565 | -0.07 | 91.974
11.5 | 1.469 | 0.0172 | -0.071 | 85.433
12 | 1.495 | 0.01806 | -0.072 | 82.803
12.5 | 1.518 | 0.01905 | -0.073 | 79.671
13 | 1.535 | 0.02012 | -0.074 | 76.311
13.5 | 1.549 | 0.02114 | -0.075 | 73.239
14 | 1.557 | 0.02238 | -0.076 | 69.588
14.5 | 1.56 | 0.02369 | -0.077 | 65.868
15 | 1.56 | 0.02502 | -0.078 | 62.329
15.5 | 1.553 | 0.02679 | -0.079 | 57.989
16 | 1.543 | 0.02845 | -0.079 | 54.216
16.5 | 1.527 | 0.0303 | -0.08 | 50.408
17 | 1.508 | 0.03272 | -0.081 | 46.069
17.5 | 1.484 | 0.03511 | -0.081 | 42.273
18 | 1.453 | 0.03775 | -0.082 | 38.482
18.5 | 1.417 | 0.04135 | -0.083 | 34.276
19 | 1.377 | 0.04631 | -0.083 | 29.725
19.5 | 1.335 | 0.05102 | -0.083 | 26.177

## 92. Re 7M Mach 0.10 (2)
BIGFOIL.COM POLAR EXPORT
NACA65A220
NACA65A220 |  |  |  | Cl Max: | 1.4786 | at alpha= | 20 | deg
XFOIL ncrit=9 |  |  |  | L/D Max: | 87.4809 | at alpha= | 3 | deg
Re: | 7000000 |  |  | Cd Min: | 0.0572 | at alpha= | 20 | deg
Mach: | 0.1 |  |  | Cl=0 at alpha= | -1.1675 | deg
|  |  |  | @ Cl=0.1, Cd= | 0.0044035
|  |  |  | @ Cl=0.4, Cd= | 0.0047337
|  |  |  | @ Cl=0.6, Cd= | 0.0087261
alpha (deg) | Cl | Cd | Cm | Cl/Cd
-20 | -1.3724 | 0.04429 | -0.0809 | -30.9867
-19.5 | -1.3567 | 0.04119 | -0.0805 | -32.9376
-19 | -1.3339 | 0.03791 | -0.0818 | -35.186
-18 | -1.2771 | 0.03221 | -0.0841 | -39.6492
-17.5 | -1.2474 | 0.02965 | -0.0849 | -42.0708
-17 | -1.2008 | 0.02729 | -0.0886 | -44.0015
-16.5 | -1.1826 | 0.02505 | -0.0868 | -47.2096
-16 | -1.1553 | 0.0234 | -0.0855 | -49.3718
-15.5 | -1.1288 | 0.02169 | -0.0841 | -52.0424
-15 | -1.1026 | 0.02004 | -0.0825 | -55.02
-14.5 | -1.0733 | 0.01858 | -0.081 | -57.7664
-14 | -1.043 | 0.01722 | -0.0794 | -60.5691
-13.5 | -1.0132 | 0.01588 | -0.0777 | -63.8035
-13 | -0.9803 | 0.01474 | -0.076 | -66.5061
-12.5 | -0.9432 | 0.01384 | -0.0747 | -68.1503
-12 | -0.9102 | 0.01281 | -0.0728 | -71.0539
-11.5 | -0.8728 | 0.01202 | -0.0712 | -72.6123
-11 | -0.8314 | 0.01143 | -0.07 | -72.7384
-10.5 | -0.7922 | 0.0108 | -0.0683 | -73.3519
-10 | -0.75 | 0.01032 | -0.0669 | -72.6744
-9.5 | -0.7067 | 0.0099 | -0.0655 | -71.3838
-9 | -0.6626 | 0.00952 | -0.0642 | -69.6008
-8.5 | -0.6186 | 0.00918 | -0.0628 | -67.3856
-8 | -0.5744 | 0.00884 | -0.0613 | -64.9774
-7.5 | -0.5289 | 0.00857 | -0.0599 | -61.7153
-7 | -0.4823 | 0.00833 | -0.0586 | -57.8992
-6.5 | -0.4345 | 0.00813 | -0.0575 | -53.444
-6 | -0.3876 | 0.00788 | -0.0562 | -49.1878
-5.5 | -0.3396 | 0.00768 | -0.0551 | -44.2188
-5 | -0.2911 | 0.0075 | -0.054 | -38.8133
-4.5 | -0.2445 | 0.00732 | -0.0525 | -33.4016
-4 | -0.1993 | 0.00712 | -0.0507 | -27.9916
-3.5 | -0.1759 | 0.00664 | -0.0441 | -26.491
-2.5 | -0.1133 | 0.00561 | -0.0345 | -20.1961
-2 | -0.0803 | 0.00509 | -0.03 | -15.776
-1.5 | -0.0393 | 0.00461 | -0.0273 | -8.5249
-1 | 0.0198 | 0.00445 | -0.0285 | 4.4494
-0.5 | 0.0832 | 0.00442 | -0.0306 | 18.8235
0 | 0.1442 | 0.00436 | -0.0321 | 33.0734
0.5 | 0.204 | 0.00432 | -0.0334 | 47.2222
1 | 0.2597 | 0.00439 | -0.0337 | 59.1572
1.5 | 0.3147 | 0.00447 | -0.0339 | 70.4027
2 | 0.3695 | 0.00456 | -0.034 | 81.0307
2.5 | 0.4169 | 0.00483 | -0.0326 | 86.3147
3 | 0.4584 | 0.00524 | -0.03 | 87.4809
3.5 | 0.4953 | 0.00577 | -0.0266 | 85.8406
4 | 0.5158 | 0.00664 | -0.02 | 77.6807
4.5 | 0.5477 | 0.00728 | -0.0158 | 75.2335
5 | 0.5764 | 0.00803 | -0.0112 | 71.7808
6 | 0.6337 | 0.00972 | -0.0027 | 65.1955
6.5 | 0.6772 | 0.01016 | -0.0013 | 66.6535
7 | 0.7208 | 0.01063 | 0 | 67.8081
7.5 | 0.7648 | 0.01111 | 0.0012 | 68.8389
8 | 0.8048 | 0.01173 | 0.0029 | 68.6104
8.5 | 0.8463 | 0.01235 | 0.0043 | 68.5263
9 | 0.889 | 0.01294 | 0.0055 | 68.7017
9.5 | 0.9265 | 0.01375 | 0.0072 | 67.3818
10 | 0.9653 | 0.01456 | 0.0087 | 66.2981
10.5 | 1.0048 | 0.01536 | 0.0101 | 65.4167
11 | 1.0394 | 0.0164 | 0.0119 | 63.378
11.5 | 1.0758 | 0.01742 | 0.0133 | 61.7566
12 | 1.1116 | 0.0185 | 0.0148 | 60.0865
12.5 | 1.1474 | 0.01961 | 0.0161 | 58.511
13 | 1.1773 | 0.02108 | 0.0179 | 55.8491
13.5 | 1.2125 | 0.02232 | 0.0191 | 54.3235
14 | 1.2391 | 0.02403 | 0.0209 | 51.5647
14.5 | 1.2795 | 0.02595 | 0.0196 | 49.3064
15 | 1.3198 | 0.02758 | 0.0193 | 47.8535
15.5 | 1.3262 | 0.03068 | 0.0227 | 43.2269
16 | 1.3413 | 0.03337 | 0.025 | 40.1948
16.5 | 1.3647 | 0.0356 | 0.0265 | 38.3343
17 | 1.3875 | 0.03794 | 0.0277 | 36.5709
17.5 | 1.404 | 0.04081 | 0.0292 | 34.4033
18 | 1.4252 | 0.04344 | 0.0302 | 32.8085
18.5 | 1.4358 | 0.04698 | 0.0315 | 30.5619
19 | 1.4512 | 0.05019 | 0.0323 | 28.9141
19.5 | 1.4649 | 0.05364 | 0.033 | 27.3098
20 | 1.4786 | 0.0572 | 0.0334 | 25.8497

## 93. Re 7M Mach 0.25 (1)
BIGFOIL.COM POLAR EXPORT
NACA65A220
NACA65A220 |  |  |  | Cl Max: | 1.499 | at alpha= | 13 | deg
JavaFoil+Calcfoil stall+Eppler ext transition |  |  |  | L/D Max: | 112.389 | at alpha= | 3.5 | deg
Re: | 7000000 |  |  | Cd Min: | 0.00512 | at alpha= | -1 | deg
Mach: | 0.25 |  |  | Cl=0 at alpha= | -1.6591 | deg
|  |  |  | @ Cl=0.1, Cd= | 0.0051221
|  |  |  | @ Cl=0.4, Cd= | 0.005312
|  |  |  | @ Cl=0.6, Cd= | 0.0056709
alpha (deg) | Cl | Cd | Cm | Cl/Cd
-19 | -0.777 | 0.14411 | 0.005 | -5.389
-18.5 | -0.834 | 0.13313 | 0.005 | -6.266
-18 | -0.891 | 0.11844 | 0.004 | -7.526
-17.5 | -0.95 | 0.10126 | 0.003 | -9.379
-17 | -1.041 | 0.0605 | 0.003 | -17.203
-16.5 | -1.087 | 0.04836 | 0.002 | -22.472
-16 | -1.132 | 0.03603 | 0.001 | -31.429
-15.5 | -1.157 | 0.03136 | 0 | -36.902
-15 | -1.172 | 0.02837 | -0.002 | -41.318
-14.5 | -1.183 | 0.02513 | -0.003 | -47.063
-14 | -1.185 | 0.02299 | -0.004 | -51.53
-13.5 | -1.18 | 0.02102 | -0.005 | -56.137
-13 | -1.17 | 0.0191 | -0.007 | -61.249
-12.5 | -1.154 | 0.01764 | -0.008 | -65.413
-12 | -1.133 | 0.01619 | -0.009 | -69.958
-11.5 | -1.107 | 0.01497 | -0.011 | -73.925
-11 | -1.074 | 0.01409 | -0.012 | -76.18
-10.5 | -1.037 | 0.013 | -0.013 | -79.765
-10 | -0.995 | 0.01218 | -0.015 | -81.669
-9.5 | -0.949 | 0.01169 | -0.016 | -81.179
-9 | -0.9 | 0.01123 | -0.018 | -80.142
-8.5 | -0.848 | 0.01077 | -0.019 | -78.704
-8 | -0.793 | 0.01037 | -0.02 | -76.44
-7.5 | -0.736 | 0.00997 | -0.022 | -73.815
-7 | -0.678 | 0.00959 | -0.023 | -70.717
-6.5 | -0.621 | 0.0091 | -0.025 | -68.25
-6 | -0.56 | 0.00893 | -0.026 | -62.672
-5.5 | -0.497 | 0.00863 | -0.028 | -57.556
-5 | -0.433 | 0.00842 | -0.029 | -51.44
-4.5 | -0.369 | 0.00814 | -0.031 | -45.297
-4 | -0.305 | 0.00799 | -0.032 | -38.106
-3.5 | -0.24 | 0.00776 | -0.034 | -30.912
-3 | -0.175 | 0.00761 | -0.035 | -22.974
-2.5 | -0.11 | 0.00525 | -0.036 | -20.934
-2 | -0.045 | 0.00515 | -0.038 | -8.667
-1.5 | 0.021 | 0.00515 | -0.039 | 4.035
-1 | 0.086 | 0.00512 | -0.041 | 16.839
-0.5 | 0.152 | 0.00513 | -0.042 | 29.537
0 | 0.217 | 0.00519 | -0.044 | 41.868
0.5 | 0.283 | 0.00521 | -0.045 | 54.245
1 | 0.348 | 0.00524 | -0.046 | 66.347
1.5 | 0.413 | 0.00533 | -0.048 | 77.573
2 | 0.479 | 0.00539 | -0.049 | 88.766
2.5 | 0.544 | 0.00549 | -0.051 | 99.12
3 | 0.609 | 0.0057 | -0.052 | 106.92
3.5 | 0.671 | 0.00597 | -0.053 | 112.389
4 | 0.728 | 0.00956 | -0.054 | 76.186
4.5 | 0.79 | 0.00988 | -0.056 | 79.925
5 | 0.851 | 0.01024 | -0.057 | 83.065
5.5 | 0.911 | 0.0106 | -0.058 | 85.964
6 | 0.971 | 0.01102 | -0.059 | 88.087
6.5 | 1.029 | 0.01144 | -0.061 | 90.007
7 | 1.087 | 0.01188 | -0.062 | 91.48
7.5 | 1.143 | 0.01234 | -0.063 | 92.605
8 | 1.197 | 0.01285 | -0.065 | 93.165
8.5 | 1.248 | 0.01337 | -0.066 | 93.334
9 | 1.295 | 0.0139 | -0.067 | 93.222
9.5 | 1.336 | 0.01663 | -0.068 | 80.346
10 | 1.38 | 0.01524 | -0.069 | 90.529
10.5 | 1.416 | 0.01602 | -0.07 | 88.404
11 | 1.445 | 0.0178 | -0.071 | 81.188
11.5 | 1.469 | 0.0188 | -0.073 | 78.131
12 | 1.485 | 0.01974 | -0.074 | 75.254
12.5 | 1.496 | 0.02088 | -0.075 | 71.629
13 | 1.499 | 0.02217 | -0.076 | 67.584
13.5 | 1.494 | 0.02363 | -0.077 | 63.23
14 | 1.482 | 0.02519 | -0.078 | 58.819
14.5 | 1.462 | 0.02685 | -0.078 | 54.441
15 | 1.433 | 0.02891 | -0.079 | 49.571
15.5 | 1.395 | 0.03167 | -0.08 | 44.047
16 | 1.351 | 0.03397 | -0.081 | 39.779
16.5 | 1.295 | 0.03887 | -0.081 | 33.314
17 | 1.231 | 0.04488 | -0.081 | 27.427
17.5 | 1.155 | 0.05432 | -0.08 | 21.264
18 | 1.032 | 0.0875 | -0.073 | 11.793

## 94. Re 7M Mach 0.25 (2)
BIGFOIL.COM POLAR EXPORT
NACA65A220
NACA65A220 |  |  |  | Cl Max: | 1.4412 | at alpha= | 20 | deg
XFOIL ncrit=9 |  |  |  | L/D Max: | 88.8593 | at alpha= | 3 | deg
Re: | 7000000 |  |  | Cd Min: | 0.06995 | at alpha= | 20 | deg
Mach: | 0.25 |  |  | Cl=0 at alpha= | -1.173 | deg
|  |  |  | @ Cl=0.1, Cd= | 0.0044372
|  |  |  | @ Cl=0.4, Cd= | 0.0047273
|  |  |  | @ Cl=0.6, Cd= | 0.0099565
alpha (deg) | Cl | Cd | Cm | Cl/Cd
-20 | -1.3205 | 0.05769 | -0.0925 | -22.8896
-19.5 | -1.3124 | 0.05313 | -0.0926 | -24.7017
-19 | -1.3053 | 0.04793 | -0.0939 | -27.2335
-18 | -1.2611 | 0.03988 | -0.0963 | -31.6224
-17.5 | -1.2378 | 0.03625 | -0.0969 | -34.1462
-17 | -1.1932 | 0.03314 | -0.1003 | -36.0048
-16.5 | -1.169 | 0.0305 | -0.0994 | -38.3279
-16 | -1.1434 | 0.02827 | -0.0979 | -40.4457
-15.5 | -1.1241 | 0.02576 | -0.0959 | -43.6374
-15 | -1.0955 | 0.02384 | -0.0943 | -45.9522
-14.5 | -1.0657 | 0.02205 | -0.0927 | -48.3311
-14 | -1.0337 | 0.02045 | -0.091 | -50.5477
-13.5 | -1.0095 | 0.01852 | -0.0885 | -54.5086
-13 | -0.9772 | 0.01709 | -0.0865 | -57.1796
-12.5 | -0.9436 | 0.01577 | -0.0845 | -59.8351
-12 | -0.9112 | 0.01445 | -0.0823 | -63.0588
-11.5 | -0.872 | 0.01349 | -0.0806 | -64.6405
-11 | -0.833 | 0.01258 | -0.0788 | -66.2162
-10.5 | -0.7916 | 0.01182 | -0.0771 | -66.9712
-10 | -0.7492 | 0.01115 | -0.0753 | -67.1928
-9.5 | -0.7065 | 0.01056 | -0.0736 | -66.9034
-9 | -0.6619 | 0.01006 | -0.0719 | -65.7952
-8.5 | -0.6162 | 0.00966 | -0.0703 | -63.7888
-8 | -0.5718 | 0.00924 | -0.0685 | -61.8831
-7.5 | -0.5263 | 0.00887 | -0.0667 | -59.3348
-7 | -0.4791 | 0.00859 | -0.0651 | -55.7742
-6.5 | -0.4311 | 0.00834 | -0.0636 | -51.6906
-6 | -0.3846 | 0.00809 | -0.0617 | -47.5402
-5.5 | -0.337 | 0.00783 | -0.0601 | -43.0396
-5 | -0.2871 | 0.00765 | -0.0588 | -37.5294
-4.5 | -0.2389 | 0.00744 | -0.0573 | -32.1102
-4 | -0.1908 | 0.00725 | -0.0556 | -26.3172
-3.5 | -0.16 | 0.0068 | -0.0503 | -23.5294
-2.5 | -0.1105 | 0.00576 | -0.037 | -19.184
-2 | -0.0808 | 0.00523 | -0.0315 | -15.4493
-1.5 | -0.0412 | 0.00465 | -0.0281 | -8.8602
-1 | 0.0218 | 0.00449 | -0.0297 | 4.8552
-0.5 | 0.0842 | 0.00445 | -0.0312 | 18.9213
0 | 0.1459 | 0.0044 | -0.0324 | 33.1591
0.5 | 0.2064 | 0.00437 | -0.0334 | 47.2311
1 | 0.2637 | 0.00443 | -0.0337 | 59.526
1.5 | 0.3196 | 0.00453 | -0.0336 | 70.5519
2 | 0.3759 | 0.00461 | -0.0337 | 81.5401
2.5 | 0.4252 | 0.00485 | -0.0323 | 87.6701
3 | 0.4674 | 0.00526 | -0.0294 | 88.8593
3.5 | 0.4973 | 0.0059 | -0.0241 | 84.2881
4 | 0.5155 | 0.00684 | -0.0168 | 75.3655
5 | 0.5718 | 0.00843 | -0.0068 | 67.8292
5.5 | 0.5851 | 0.00978 | 0.0003 | 59.8262
6 | 0.629 | 0.0103 | 0.0021 | 61.068
6.5 | 0.6734 | 0.01084 | 0.0036 | 62.1218
7 | 0.7172 | 0.01141 | 0.0052 | 62.8571
7.5 | 0.7616 | 0.012 | 0.0066 | 63.4667
8 | 0.8026 | 0.01275 | 0.0084 | 62.949
8.5 | 0.845 | 0.01348 | 0.01 | 62.6855
9 | 0.8864 | 0.01428 | 0.0116 | 62.0728
9.5 | 0.9243 | 0.01528 | 0.0136 | 60.4908
10 | 0.9647 | 0.0162 | 0.0151 | 59.5494
10.5 | 1.0045 | 0.0172 | 0.0167 | 58.4012
11 | 1.0389 | 0.01851 | 0.0188 | 56.1264
11.5 | 1.0747 | 0.0198 | 0.0206 | 54.2778
12 | 1.1116 | 0.0211 | 0.0222 | 52.6825
12.5 | 1.1467 | 0.02254 | 0.0239 | 50.874
13 | 1.1774 | 0.02425 | 0.0259 | 48.5526
13.5 | 1.2117 | 0.02583 | 0.0274 | 46.9106
15 | 1.3007 | 0.0334 | 0.0297 | 38.9431
15.5 | 1.3152 | 0.03642 | 0.0323 | 36.112
16 | 1.3305 | 0.03952 | 0.0346 | 33.6665
16.5 | 1.3514 | 0.04237 | 0.0362 | 31.8952
17 | 1.3758 | 0.04506 | 0.0374 | 30.5326
17.5 | 1.3855 | 0.04895 | 0.0391 | 28.3044
18 | 1.4043 | 0.05225 | 0.0402 | 26.8766
18.5 | 1.4161 | 0.05627 | 0.0412 | 25.1662
19 | 1.4237 | 0.06073 | 0.042 | 23.4431
19.5 | 1.4301 | 0.06549 | 0.0424 | 21.8369
20 | 1.4412 | 0.06995 | 0.0425 | 20.6033

## 95. Re 7M Mach 0.50 (1)
BIGFOIL.COM POLAR EXPORT
NACA65A220
NACA65A220 |  |  |  | Cl Max: | 1.334 | at alpha= | 9 | deg
JavaFoil+Calcfoil stall+Eppler ext transition |  |  |  | L/D Max: | 109.222 | at alpha= | 3 | deg
Re: | 7000000 |  |  | Cd Min: | 0.00538 | at alpha= | -1.5 | deg
Mach: | 0.5 |  |  | Cl=0 at alpha= | -1.6575 | deg
|  |  |  | @ Cl=0.1, Cd= | 0.0053895
|  |  |  | @ Cl=0.4, Cd= | 0.0055456
|  |  |  | @ Cl=0.6, Cd= | 0.0059236
alpha (deg) | Cl | Cd | Cm | Cl/Cd
-20 | -1.087 | 0.13523 | 0.009 | -8.041
-19.5 | -1.057 | 0.12933 | 0.008 | -8.172
-19 | -1.006 | 0.14203 | 0.006 | -7.08
-18.5 | -0.968 | 0.14267 | 0.005 | -6.788
-18 | -0.94 | 0.13796 | 0.004 | -6.816
-17.5 | -0.92 | 0.13337 | 0.003 | -6.896
-17 | -0.887 | 0.12745 | 0.002 | -6.957
-16.5 | -0.856 | 0.12283 | 0.001 | -6.967
-16 | -0.826 | 0.11731 | 0.001 | -7.04
-15.5 | -0.798 | 0.11329 | 0 | -7.041
-15 | -0.77 | 0.1095 | -0.001 | -7.028
-14.5 | -0.741 | 0.10613 | -0.002 | -6.986
-14 | -0.713 | 0.10243 | -0.003 | -6.959
-13.5 | -0.683 | 0.09725 | -0.003 | -7.025
-13 | -0.655 | 0.08979 | -0.004 | -7.298
-12.5 | -0.627 | 0.08189 | -0.005 | -7.656
-12 | -0.598 | 0.0888 | -0.006 | -6.733
-11.5 | -0.569 | 0.08157 | -0.006 | -6.977
-11 | -0.542 | 0.07528 | -0.007 | -7.201
-10.5 | -0.515 | 0.06929 | -0.009 | -7.438
-10 | -0.903 | 0.01906 | -0.016 | -47.399
-9.5 | -0.937 | 0.01663 | -0.018 | -56.353
-9 | -0.93 | 0.01442 | -0.019 | -64.456
-8.5 | -0.899 | 0.01332 | -0.021 | -67.476
-8 | -0.853 | 0.01261 | -0.023 | -67.666
-7.5 | -0.799 | 0.01193 | -0.024 | -66.966
-7 | -0.74 | 0.01138 | -0.026 | -65.023
-6.5 | -0.677 | 0.01084 | -0.027 | -62.429
-6 | -0.611 | 0.01035 | -0.029 | -59.035
-5.5 | -0.544 | 0.00994 | -0.031 | -54.742
-5 | -0.476 | 0.00952 | -0.032 | -50.003
-4.5 | -0.407 | 0.00918 | -0.034 | -44.317
-4 | -0.337 | 0.00889 | -0.036 | -37.94
-3.5 | -0.268 | 0.00863 | -0.037 | -31.019
-3 | -0.195 | 0.00834 | -0.039 | -23.407
-2.5 | -0.123 | 0.00806 | -0.041 | -15.213
-2 | -0.05 | 0.00545 | -0.042 | -9.165
-1.5 | 0.023 | 0.00538 | -0.044 | 4.316
-1 | 0.096 | 0.00539 | -0.045 | 17.886
-0.5 | 0.17 | 0.00538 | -0.047 | 31.5
0 | 0.243 | 0.00545 | -0.049 | 44.585
0.5 | 0.316 | 0.00549 | -0.05 | 57.519
1 | 0.389 | 0.00552 | -0.052 | 70.422
1.5 | 0.462 | 0.00569 | -0.053 | 81.264
2 | 0.535 | 0.00579 | -0.055 | 92.504
2.5 | 0.608 | 0.00594 | -0.057 | 102.372
3 | 0.681 | 0.00624 | -0.058 | 109.222
3.5 | 0.737 | 0.01058 | -0.059 | 69.691
4 | 0.806 | 0.01102 | -0.06 | 73.177
4.5 | 0.874 | 0.01146 | -0.062 | 76.235
5 | 0.94 | 0.012 | -0.063 | 78.378
5.5 | 1.006 | 0.01256 | -0.065 | 80.066
6 | 1.069 | 0.01317 | -0.066 | 81.144
6.5 | 1.129 | 0.01383 | -0.067 | 81.611
7 | 1.186 | 0.01457 | -0.069 | 81.382
7.5 | 1.238 | 0.01534 | -0.07 | 80.703
8 | 1.285 | 0.01625 | -0.071 | 79.095
8.5 | 1.32 | 0.01727 | -0.073 | 76.422
9 | 1.334 | 0.01969 | -0.074 | 67.765
9.5 | 1.323 | 0.02144 | -0.075 | 61.715
10 | 1.255 | 0.02352 | -0.076 | 53.371
10.5 | 0.831 | 0.02745 | -0.077 | 30.264
11 | 0.73 | 0.0823 | -0.043 | 8.872
11.5 | 0.757 | 0.08261 | -0.042 | 9.163
12 | 0.785 | 0.09018 | -0.043 | 8.709
12.5 | 0.814 | 0.08545 | -0.045 | 9.524
13 | 0.842 | 0.09417 | -0.045 | 8.938
13.5 | 0.87 | 0.09948 | -0.047 | 8.749
14 | 0.899 | 0.10465 | -0.049 | 8.592

## 96. Re 7M Mach 0.50 (2)
BIGFOIL.COM POLAR EXPORT
NACA65A220
NACA65A220 |  |  |  | Cl Max: | 1.2564 | at alpha= | 15.5 | deg
XFOIL ncrit=9 |  |  |  | L/D Max: | 92.1442 | at alpha= | 3 | deg
Re: | 7000000 |  |  | Cd Min: | 0.07274 | at alpha= | 16 | deg
Mach: | 0.5 |  |  | Cl=0 at alpha= | -99 | deg
|  |  |  | @ Cl=0.1, Cd= | 0.00464
|  |  |  | @ Cl=0.4, Cd= | 0.0049363
|  |  |  | @ Cl=0.6, Cd= | 0.014165
alpha (deg) | Cl | Cd | Cm | Cl/Cd
0 | 0.1452 | 0.00464 | -0.032 | 31.2931
0.5 | 0.2081 | 0.00467 | -0.0316 | 44.561
1 | 0.2737 | 0.00468 | -0.0318 | 58.4829
1.5 | 0.3349 | 0.00477 | -0.0311 | 70.2096
2 | 0.3927 | 0.00491 | -0.0296 | 79.9796
2.5 | 0.4483 | 0.00511 | -0.0276 | 87.7299
3 | 0.4985 | 0.00541 | -0.0246 | 92.1442
3.5 | 0.5017 | 0.00663 | -0.013 | 75.6712
4 | 0.5077 | 0.00803 | -0.0028 | 63.2254
4.5 | 0.5227 | 0.00947 | 0.0051 | 55.1954
5 | 0.5378 | 0.01115 | 0.0124 | 48.2332
5.5 | 0.5511 | 0.01315 | 0.0193 | 41.9087
6 | 0.598 | 0.01412 | 0.0214 | 42.3513
6.5 | 0.6448 | 0.01517 | 0.0235 | 42.5049
7 | 0.6897 | 0.01635 | 0.0258 | 42.1835
7.5 | 0.7356 | 0.01757 | 0.0279 | 41.8668
8 | 0.7795 | 0.01895 | 0.0302 | 41.1346
8.5 | 0.8233 | 0.0204 | 0.0326 | 40.3578
9 | 0.8646 | 0.02205 | 0.0351 | 39.2109
10 | 0.9478 | 0.02556 | 0.04 | 37.0814
10.5 | 0.9874 | 0.02754 | 0.0427 | 35.8533
11 | 1.0258 | 0.02967 | 0.0453 | 34.5736
11.5 | 1.0634 | 0.03192 | 0.048 | 33.3145
12 | 1.1018 | 0.03424 | 0.0507 | 32.1787
12.5 | 1.1379 | 0.03682 | 0.0534 | 30.9044
13 | 1.1721 | 0.03961 | 0.0562 | 29.591
13.5 | 1.2019 | 0.0428 | 0.059 | 28.0818
14 | 1.2159 | 0.04712 | 0.0621 | 25.8043
15.5 | 1.2564 | 0.06403 | 0.0659 | 19.6221
16 | 1.2246 | 0.07274 | 0.0667 | 16.8353

## 97. Re 8M Mach 0.00 (1)
BIGFOIL.COM POLAR EXPORT
NACA65A220
NACA65A220 |  |  |  | Cl Max: | 1.575 | at alpha= | 15 | deg
JavaFoil+Calcfoil stall+Eppler ext transition |  |  |  | L/D Max: | 107.627 | at alpha= | 3.5 | deg
Re: | 8000000 |  |  | Cd Min: | 0.00501 | at alpha= | -0.5 | deg
Mach: | 0 |  |  | Cl=0 at alpha= | -1.6587 | deg
|  |  |  | @ Cl=0.1, Cd= | 0.0050394
|  |  |  | @ Cl=0.4, Cd= | 0.0052
|  |  |  | @ Cl=0.6, Cd= | 0.005665
alpha (deg) | Cl | Cd | Cm | Cl/Cd
-20 | -1.175 | 0.06211 | 0.009 | -18.924
-19.5 | -1.206 | 0.05392 | 0.008 | -22.365
-19 | -1.235 | 0.04641 | 0.007 | -26.604
-18.5 | -1.261 | 0.04013 | 0.006 | -31.41
-18 | -1.276 | 0.03756 | 0.005 | -33.977
-17.5 | -1.292 | 0.03386 | 0.004 | -38.153
-17 | -1.299 | 0.03065 | 0.003 | -42.388
-16.5 | -1.302 | 0.02736 | 0.002 | -47.587
-16 | -1.3 | 0.0249 | 0.001 | -52.2
-15.5 | -1.291 | 0.02348 | 0 | -54.993
-15 | -1.281 | 0.02176 | -0.001 | -58.863
-14.5 | -1.266 | 0.0202 | -0.003 | -62.672
-14 | -1.249 | 0.01874 | -0.004 | -66.628
-13.5 | -1.227 | 0.0175 | -0.005 | -70.139
-13 | -1.204 | 0.01602 | -0.006 | -75.189
-12.5 | -1.177 | 0.01484 | -0.008 | -79.301
-12 | -1.144 | 0.01409 | -0.009 | -81.169
-11.5 | -1.108 | 0.01318 | -0.01 | -84.055
-11 | -1.068 | 0.01238 | -0.012 | -86.316
-10.5 | -1.025 | 0.01177 | -0.013 | -87.146
-10 | -0.98 | 0.01118 | -0.014 | -87.658
-9.5 | -0.931 | 0.01077 | -0.016 | -86.47
-9 | -0.881 | 0.01036 | -0.017 | -85.029
-8.5 | -0.829 | 0.01002 | -0.018 | -82.752
-8 | -0.775 | 0.00965 | -0.02 | -80.318
-7.5 | -0.722 | 0.00913 | -0.021 | -79.102
-7 | -0.664 | 0.00894 | -0.023 | -74.291
-6.5 | -0.604 | 0.00872 | -0.024 | -69.236
-6 | -0.543 | 0.00843 | -0.026 | -64.402
-5.5 | -0.481 | 0.00825 | -0.027 | -58.356
-5 | -0.42 | 0.00798 | -0.028 | -52.572
-4.5 | -0.357 | 0.00783 | -0.03 | -45.667
-4 | -0.295 | 0.00759 | -0.031 | -38.859
-3.5 | -0.232 | 0.00746 | -0.032 | -31.129
-3 | -0.169 | 0.00735 | -0.034 | -23.052
-2.5 | -0.106 | 0.00516 | -0.035 | -20.596
-2 | -0.043 | 0.00509 | -0.037 | -8.507
-1.5 | 0.02 | 0.00504 | -0.038 | 3.987
-1 | 0.083 | 0.00505 | -0.039 | 16.54
-0.5 | 0.147 | 0.00501 | -0.041 | 29.294
0 | 0.21 | 0.00502 | -0.042 | 41.844
0.5 | 0.274 | 0.00504 | -0.044 | 54.316
1 | 0.337 | 0.00513 | -0.045 | 65.669
1.5 | 0.4 | 0.0052 | -0.046 | 76.963
2 | 0.464 | 0.00528 | -0.048 | 87.822
2.5 | 0.527 | 0.00544 | -0.049 | 96.793
3 | 0.59 | 0.00559 | -0.05 | 105.586
3.5 | 0.65 | 0.00604 | -0.052 | 107.627
4 | 0.71 | 0.00876 | -0.053 | 81.019
4.5 | 0.769 | 0.00932 | -0.054 | 82.499
5 | 0.828 | 0.00961 | -0.055 | 86.129
5.5 | 0.886 | 0.00995 | -0.057 | 89.081
6 | 0.944 | 0.01031 | -0.058 | 91.577
6.5 | 1.001 | 0.01068 | -0.059 | 93.761
7 | 1.058 | 0.01106 | -0.06 | 95.609
7.5 | 1.113 | 0.01143 | -0.061 | 97.354
8 | 1.167 | 0.01187 | -0.063 | 98.356
8.5 | 1.219 | 0.01229 | -0.064 | 99.162
9 | 1.268 | 0.01272 | -0.065 | 99.64
9.5 | 1.315 | 0.01327 | -0.066 | 99.071
10 | 1.359 | 0.01383 | -0.067 | 98.222
10.5 | 1.4 | 0.01445 | -0.068 | 96.867
11 | 1.438 | 0.01509 | -0.07 | 95.275
11.5 | 1.469 | 0.01655 | -0.071 | 88.784
12 | 1.497 | 0.01737 | -0.072 | 86.165
12.5 | 1.521 | 0.01828 | -0.073 | 83.187
13 | 1.54 | 0.01928 | -0.074 | 79.889
13.5 | 1.556 | 0.02025 | -0.075 | 76.818
14 | 1.567 | 0.02139 | -0.076 | 73.242
14.5 | 1.573 | 0.02263 | -0.077 | 69.526
15 | 1.575 | 0.02385 | -0.077 | 66.064
15.5 | 1.573 | 0.02543 | -0.078 | 61.855
16 | 1.567 | 0.0269 | -0.079 | 58.242
16.5 | 1.556 | 0.02859 | -0.08 | 54.426
17 | 1.541 | 0.03074 | -0.081 | 50.121
17.5 | 1.522 | 0.03286 | -0.081 | 46.321
18 | 1.496 | 0.03518 | -0.082 | 42.528
18.5 | 1.467 | 0.03822 | -0.083 | 38.366
19 | 1.432 | 0.04223 | -0.083 | 33.907
19.5 | 1.397 | 0.046 | -0.083 | 30.377
20 | 1.357 | 0.05202 | -0.083 | 26.077

## 98. Re 8M Mach 0.00 (2)
BIGFOIL.COM POLAR EXPORT
NACA65A220
NACA65A220 |  |  |  | Cl Max: | 1.4805 | at alpha= | 19.5 | deg
XFOIL ncrit=9 |  |  |  | L/D Max: | 83.2657 | at alpha= | 2.5 | deg
Re: | 8000000 |  |  | Cd Min: | 0.05058 | at alpha= | 19.5 | deg
Mach: | 0 |  |  | Cl=0 at alpha= | -1.1796 | deg
|  |  |  | @ Cl=0.1, Cd= | 0.0043131
|  |  |  | @ Cl=0.4, Cd= | 0.0048125
|  |  |  | @ Cl=0.6, Cd= | 0.0090292
alpha (deg) | Cl | Cd | Cm | Cl/Cd
-20 | -1.3899 | 0.04101 | -0.0786 | -33.8917
-19.5 | -1.3681 | 0.03819 | -0.079 | -35.8235
-18.5 | -1.3114 | 0.03263 | -0.0818 | -40.19
-18 | -1.2862 | 0.02984 | -0.0824 | -43.1032
-17.5 | -1.2453 | 0.02746 | -0.0853 | -45.3496
-17 | -1.2158 | 0.02557 | -0.0851 | -47.5479
-16.5 | -1.1962 | 0.02348 | -0.0834 | -50.9455
-15.5 | -1.14 | 0.02042 | -0.081 | -55.8276
-15 | -1.1123 | 0.01891 | -0.0795 | -58.8207
-14.5 | -1.0833 | 0.01751 | -0.078 | -61.8675
-14 | -1.051 | 0.01633 | -0.0766 | -64.3601
-13.5 | -1.0211 | 0.01506 | -0.0748 | -67.8021
-13 | -0.9889 | 0.01396 | -0.0731 | -70.8381
-12.5 | -0.9512 | 0.01315 | -0.0719 | -72.3346
-12 | -0.9178 | 0.0122 | -0.07 | -75.2295
-11.5 | -0.8807 | 0.01146 | -0.0683 | -76.8499
-11 | -0.8401 | 0.01091 | -0.067 | -77.0027
-10.5 | -0.7996 | 0.01037 | -0.0655 | -77.107
-10 | -0.7574 | 0.00992 | -0.0641 | -76.3508
-9.5 | -0.7149 | 0.00952 | -0.0627 | -75.0945
-9 | -0.6705 | 0.00918 | -0.0614 | -73.0392
-8.5 | -0.6252 | 0.00889 | -0.0603 | -70.3262
-8 | -0.5807 | 0.0086 | -0.0589 | -67.5233
-7.5 | -0.5357 | 0.00831 | -0.0574 | -64.4645
-7 | -0.4893 | 0.0081 | -0.0562 | -60.4074
-6.5 | -0.4404 | 0.0079 | -0.0554 | -55.7468
-6 | -0.3922 | 0.0077 | -0.0544 | -50.9351
-5.5 | -0.3449 | 0.00748 | -0.0532 | -46.1096
-5 | -0.2962 | 0.00733 | -0.0523 | -40.4093
-4.5 | -0.2497 | 0.00714 | -0.0508 | -34.972
-4 | -0.2047 | 0.00698 | -0.0489 | -29.3266
-3.5 | -0.1753 | 0.00661 | -0.0437 | -26.5204
-3 | -0.1398 | 0.00616 | -0.0398 | -22.6948
-2.5 | -0.1082 | 0.00563 | -0.0352 | -19.2185
-2 | -0.0741 | 0.00518 | -0.031 | -14.305
-1.5 | -0.0348 | 0.00468 | -0.028 | -7.4359
-1 | 0.0195 | 0.00438 | -0.0282 | 4.4521
-0.5 | 0.0851 | 0.00433 | -0.031 | 19.6536
0 | 0.147 | 0.00426 | -0.0327 | 34.507
0.5 | 0.2047 | 0.00426 | -0.0336 | 48.0516
1 | 0.2618 | 0.00429 | -0.0343 | 61.0256
1.5 | 0.3159 | 0.00439 | -0.0344 | 71.959
2 | 0.3703 | 0.00448 | -0.0345 | 82.6562
2.5 | 0.4105 | 0.00493 | -0.0317 | 83.2657
3 | 0.4492 | 0.00542 | -0.0287 | 82.8782
3.5 | 0.4847 | 0.00598 | -0.0251 | 81.0535
4 | 0.5119 | 0.00669 | -0.0198 | 76.5172
5 | 0.575 | 0.00801 | -0.0116 | 71.7853
5.5 | 0.5968 | 0.009 | -0.0061 | 66.3111
6 | 0.6406 | 0.0094 | -0.0047 | 68.1489
6.5 | 0.6849 | 0.00981 | -0.0034 | 69.8165
7 | 0.7285 | 0.01024 | -0.0021 | 71.1426
7.5 | 0.7728 | 0.01067 | -0.001 | 72.4274
8 | 0.8138 | 0.01124 | 0.0006 | 72.4021
8.5 | 0.8557 | 0.01178 | 0.0018 | 72.6401
9 | 0.8966 | 0.0124 | 0.0032 | 72.3065
9.5 | 0.9355 | 0.01312 | 0.0048 | 71.3034
10 | 0.9754 | 0.01382 | 0.0061 | 70.5789
10.5 | 1.0141 | 0.01461 | 0.0075 | 69.4114
11 | 1.0484 | 0.0156 | 0.0094 | 67.2051
11.5 | 1.0859 | 0.0165 | 0.0107 | 65.8121
12 | 1.122 | 0.01751 | 0.0121 | 64.0777
12.5 | 1.1569 | 0.0186 | 0.0135 | 62.1989
13 | 1.1869 | 0.01998 | 0.0154 | 59.4044
13.5 | 1.2221 | 0.02114 | 0.0165 | 57.8098
14 | 1.2485 | 0.02283 | 0.0184 | 54.6868
14.5 | 1.2703 | 0.0245 | 0.021 | 51.849
15.5 | 1.3365 | 0.02902 | 0.0202 | 46.0544
16 | 1.3518 | 0.03157 | 0.0226 | 42.8191
16.5 | 1.3752 | 0.03369 | 0.0241 | 40.8192
17 | 1.4015 | 0.03567 | 0.0252 | 39.2907
17.5 | 1.4173 | 0.03846 | 0.0268 | 36.8513
18 | 1.4392 | 0.0409 | 0.0277 | 35.1883
18.5 | 1.452 | 0.04414 | 0.0291 | 32.8953
19 | 1.4669 | 0.04727 | 0.03 | 31.0324
19.5 | 1.4805 | 0.05058 | 0.0308 | 29.2705

## 99. Re 8M Mach 0.10 (1)
BIGFOIL.COM POLAR EXPORT
NACA65A220
NACA65A220 |  |  |  | Cl Max: | 1.562 | at alpha= | 14.5 | deg
JavaFoil+Calcfoil stall+Eppler ext transition |  |  |  | L/D Max: | 107.003 | at alpha= | 3.5 | deg
Re: | 8000000 |  |  | Cd Min: | 0.00504 | at alpha= | -1 | deg
Mach: | 0.1 |  |  | Cl=0 at alpha= | -1.6587 | deg
|  |  |  | @ Cl=0.1, Cd= | 0.00504
|  |  |  | @ Cl=0.4, Cd= | 0.0051987
|  |  |  | @ Cl=0.6, Cd= | 0.005676
alpha (deg) | Cl | Cd | Cm | Cl/Cd
-20 | -1.11 | 0.07616 | 0.009 | -14.568
-19.5 | -1.154 | 0.0612 | 0.008 | -18.85
-19 | -1.19 | 0.05096 | 0.007 | -23.36
-18.5 | -1.213 | 0.0475 | 0.006 | -25.537
-18 | -1.241 | 0.0409 | 0.005 | -30.337
-17.5 | -1.263 | 0.03587 | 0.004 | -35.215
-17 | -1.278 | 0.031 | 0.003 | -41.236
-16.5 | -1.282 | 0.02843 | 0.002 | -45.089
-16 | -1.282 | 0.02612 | 0.001 | -49.085
-15.5 | -1.279 | 0.02383 | 0 | -53.666
-15 | -1.27 | 0.02233 | -0.001 | -56.867
-14.5 | -1.258 | 0.02067 | -0.003 | -60.877
-14 | -1.242 | 0.01917 | -0.004 | -64.787
-13.5 | -1.223 | 0.01787 | -0.005 | -68.414
-13 | -1.201 | 0.01635 | -0.007 | -73.482
-12.5 | -1.175 | 0.01516 | -0.008 | -77.528
-12 | -1.144 | 0.01421 | -0.009 | -80.503
-11.5 | -1.108 | 0.01341 | -0.01 | -82.677
-11 | -1.07 | 0.01256 | -0.012 | -85.213
-10.5 | -1.028 | 0.01188 | -0.013 | -86.477
-10 | -0.983 | 0.01128 | -0.014 | -87.097
-9.5 | -0.934 | 0.01086 | -0.016 | -86
-9 | -0.884 | 0.01045 | -0.017 | -84.64
-8.5 | -0.832 | 0.01008 | -0.019 | -82.499
-8 | -0.778 | 0.00972 | -0.02 | -80.032
-7.5 | -0.725 | 0.00922 | -0.021 | -78.647
-7 | -0.667 | 0.00906 | -0.023 | -73.635
-6.5 | -0.607 | 0.00873 | -0.024 | -69.457
-6 | -0.545 | 0.00844 | -0.026 | -64.666
-5.5 | -0.484 | 0.00826 | -0.027 | -58.576
-5 | -0.422 | 0.00798 | -0.028 | -52.815
-4.5 | -0.359 | 0.00783 | -0.03 | -45.875
-4 | -0.296 | 0.00764 | -0.031 | -38.828
-3.5 | -0.233 | 0.00747 | -0.033 | -31.252
-3 | -0.17 | 0.00735 | -0.034 | -23.155
-2.5 | -0.107 | 0.00516 | -0.035 | -20.711
-2 | -0.043 | 0.00508 | -0.037 | -8.556
-1.5 | 0.02 | 0.00507 | -0.038 | 3.99
-1 | 0.084 | 0.00504 | -0.04 | 16.633
-0.5 | 0.148 | 0.00504 | -0.041 | 29.302
0 | 0.211 | 0.00505 | -0.042 | 41.876
0.5 | 0.275 | 0.00508 | -0.044 | 54.103
1 | 0.339 | 0.00516 | -0.045 | 65.658
1.5 | 0.402 | 0.0052 | -0.047 | 77.38
2 | 0.466 | 0.00528 | -0.048 | 88.262
2.5 | 0.529 | 0.00544 | -0.049 | 97.246
3 | 0.593 | 0.00562 | -0.051 | 105.467
3.5 | 0.653 | 0.0061 | -0.052 | 107.003
4 | 0.713 | 0.00881 | -0.053 | 80.96
4.5 | 0.772 | 0.00938 | -0.054 | 82.301
5 | 0.831 | 0.00968 | -0.056 | 85.9
5.5 | 0.89 | 0.01001 | -0.057 | 88.963
6 | 0.949 | 0.01038 | -0.058 | 91.405
6.5 | 1.006 | 0.01076 | -0.059 | 93.517
7 | 1.062 | 0.01115 | -0.06 | 95.31
7.5 | 1.118 | 0.01152 | -0.062 | 96.998
8 | 1.172 | 0.01197 | -0.063 | 97.933
8.5 | 1.224 | 0.0124 | -0.064 | 98.675
9 | 1.272 | 0.01284 | -0.065 | 99.08
9.5 | 1.319 | 0.01343 | -0.067 | 98.208
10 | 1.362 | 0.01398 | -0.068 | 97.461
10.5 | 1.403 | 0.01465 | -0.069 | 95.782
11 | 1.441 | 0.01528 | -0.07 | 94.3
11.5 | 1.47 | 0.01678 | -0.071 | 87.635
12 | 1.497 | 0.01763 | -0.072 | 84.894
12.5 | 1.519 | 0.0186 | -0.073 | 81.652
13 | 1.537 | 0.01961 | -0.074 | 78.382
13.5 | 1.55 | 0.02071 | -0.075 | 74.848
14 | 1.558 | 0.02178 | -0.076 | 71.547
14.5 | 1.562 | 0.02308 | -0.077 | 67.67
15 | 1.561 | 0.02437 | -0.078 | 64.055
15.5 | 1.555 | 0.02608 | -0.079 | 59.626
16 | 1.545 | 0.02765 | -0.08 | 55.856
16.5 | 1.529 | 0.0297 | -0.08 | 51.466
17 | 1.51 | 0.03177 | -0.081 | 47.52
17.5 | 1.486 | 0.03405 | -0.082 | 43.648
18 | 1.454 | 0.03718 | -0.082 | 39.098
18.5 | 1.42 | 0.04001 | -0.083 | 35.486
19 | 1.379 | 0.0447 | -0.083 | 30.86
19.5 | 1.338 | 0.04958 | -0.083 | 26.981

## 100. Re 8M Mach 0.10 (2)
BIGFOIL.COM POLAR EXPORT
NACA65A220
NACA65A220 |  |  |  | Cl Max: | 1.4762 | at alpha= | 19.5 | deg
XFOIL ncrit=9 |  |  |  | L/D Max: | 83.8008 | at alpha= | 2.5 | deg
Re: | 8000000 |  |  | Cd Min: | 0.05249 | at alpha= | 19.5 | deg
Mach: | 0.1 |  |  | Cl=0 at alpha= | -1.1804 | deg
|  |  |  | @ Cl=0.1, Cd= | 0.0043212
|  |  |  | @ Cl=0.4, Cd= | 0.0047897
|  |  |  | @ Cl=0.6, Cd= | 0.0091055
alpha (deg) | Cl | Cd | Cm | Cl/Cd
-20 | -1.3838 | 0.04302 | -0.0812 | -32.1664
-19.5 | -1.3626 | 0.04005 | -0.0815 | -34.0225
-18.5 | -1.3072 | 0.03417 | -0.0842 | -38.2558
-18 | -1.285 | 0.03104 | -0.0848 | -41.3982
-17.5 | -1.2461 | 0.02855 | -0.0872 | -43.6462
-17 | -1.2138 | 0.02655 | -0.0876 | -45.7175
-16.5 | -1.1936 | 0.02443 | -0.0859 | -48.858
-16 | -1.164 | 0.02291 | -0.0848 | -50.8075
-15.5 | -1.1393 | 0.02111 | -0.0832 | -53.9697
-15 | -1.1102 | 0.01961 | -0.0818 | -56.614
-14.5 | -1.0821 | 0.01809 | -0.0802 | -59.8176
-14 | -1.0495 | 0.01687 | -0.0788 | -62.211
-13.5 | -1.021 | 0.01549 | -0.0768 | -65.9135
-13 | -0.9891 | 0.01432 | -0.075 | -69.0712
-12.5 | -0.9521 | 0.01343 | -0.0737 | -70.8935
-12 | -0.9182 | 0.01245 | -0.0718 | -73.751
-11.5 | -0.8806 | 0.01169 | -0.0701 | -75.3293
-11 | -0.8404 | 0.01108 | -0.0687 | -75.8484
-10.5 | -0.7996 | 0.01053 | -0.0672 | -75.9354
-10 | -0.7572 | 0.01005 | -0.0657 | -75.3433
-9.5 | -0.7151 | 0.00962 | -0.0642 | -74.3347
-9 | -0.6707 | 0.00926 | -0.0628 | -72.4298
-8.5 | -0.625 | 0.00896 | -0.0616 | -69.7545
-8 | -0.5804 | 0.00866 | -0.0602 | -67.0208
-7.5 | -0.5354 | 0.00836 | -0.0586 | -64.0431
-7 | -0.4892 | 0.00814 | -0.0573 | -60.0983
-6.5 | -0.4404 | 0.00793 | -0.0564 | -55.5359
-6 | -0.392 | 0.00774 | -0.0554 | -50.646
-5.5 | -0.3445 | 0.0075 | -0.0541 | -45.9333
-5 | -0.2956 | 0.00735 | -0.0531 | -40.2177
-4.5 | -0.2485 | 0.00716 | -0.0517 | -34.7067
-4 | -0.2026 | 0.007 | -0.05 | -28.9429
-3.5 | -0.1736 | 0.00665 | -0.0446 | -26.1053
-3 | -0.1385 | 0.0062 | -0.0405 | -22.3387
-2.5 | -0.1081 | 0.00565 | -0.0355 | -19.1327
-2 | -0.0742 | 0.0052 | -0.0312 | -14.2692
-1.5 | -0.0349 | 0.00469 | -0.0281 | -7.4414
-1 | 0.0197 | 0.00439 | -0.0284 | 4.4875
-0.5 | 0.0854 | 0.00434 | -0.0311 | 19.6774
0 | 0.1474 | 0.00426 | -0.0328 | 34.6009
0.5 | 0.2052 | 0.00427 | -0.0337 | 48.0562
1 | 0.2626 | 0.00429 | -0.0343 | 61.2121
1.5 | 0.3169 | 0.0044 | -0.0344 | 72.0227
2 | 0.3717 | 0.00449 | -0.0345 | 82.784
2.5 | 0.4123 | 0.00492 | -0.0317 | 83.8008
3 | 0.4506 | 0.00542 | -0.0285 | 83.1365
3.5 | 0.4848 | 0.00601 | -0.0246 | 80.6656
4 | 0.5119 | 0.00672 | -0.0193 | 76.1756
4.5 | 0.5448 | 0.00734 | -0.0153 | 74.2234
5 | 0.5742 | 0.00807 | -0.0108 | 71.1524
5.5 | 0.5963 | 0.00907 | -0.0053 | 65.7442
6 | 0.6401 | 0.00949 | -0.0038 | 67.4499
6.5 | 0.6839 | 0.00992 | -0.0024 | 68.9415
7 | 0.7285 | 0.01035 | -0.0012 | 70.3865
7.5 | 0.7724 | 0.01081 | 0 | 71.4524
8 | 0.8131 | 0.01141 | 0.0017 | 71.2621
8.5 | 0.8561 | 0.01195 | 0.0028 | 71.6402
9 | 0.8966 | 0.01261 | 0.0044 | 71.1023
9.5 | 0.935 | 0.01338 | 0.0061 | 69.8804
10 | 0.9758 | 0.01408 | 0.0073 | 69.304
10.5 | 1.0147 | 0.01489 | 0.0088 | 68.1464
11 | 1.0484 | 0.01595 | 0.0107 | 65.7304
11.5 | 1.085 | 0.01694 | 0.0122 | 64.0496
12 | 1.1227 | 0.01791 | 0.0135 | 62.6857
12.5 | 1.1574 | 0.01906 | 0.015 | 60.724
13 | 1.1873 | 0.02051 | 0.0169 | 57.8888
13.5 | 1.2214 | 0.02179 | 0.0182 | 56.0532
14 | 1.2478 | 0.02353 | 0.0201 | 53.0302
14.5 | 1.2658 | 0.02561 | 0.0229 | 49.426
15.5 | 1.3352 | 0.02997 | 0.0221 | 44.5512
16 | 1.3506 | 0.03259 | 0.0245 | 41.4422
16.5 | 1.3733 | 0.03485 | 0.026 | 39.406
17 | 1.3989 | 0.03698 | 0.0271 | 37.8286
17.5 | 1.4131 | 0.03998 | 0.0288 | 35.3452
18 | 1.4351 | 0.04249 | 0.0298 | 33.775
18.5 | 1.4505 | 0.0456 | 0.031 | 31.8092
19 | 1.4637 | 0.04895 | 0.032 | 29.9019
19.5 | 1.4762 | 0.05249 | 0.0328 | 28.1235

## 101. Re 8M Mach 0.25 (1)
BIGFOIL.COM POLAR EXPORT
NACA65A220
NACA65A220 |  |  |  | Cl Max: | 1.5 | at alpha= | 13 | deg
JavaFoil+Calcfoil stall+Eppler ext transition |  |  |  | L/D Max: | 106.316 | at alpha= | 3 | deg
Re: | 8000000 |  |  | Cd Min: | 0.00508 | at alpha= | -0.5 | deg
Mach: | 0.25 |  |  | Cl=0 at alpha= | -1.6591 | deg
|  |  |  | @ Cl=0.1, Cd= | 0.0050958
|  |  |  | @ Cl=0.4, Cd= | 0.005264
|  |  |  | @ Cl=0.6, Cd= | 0.0056995
alpha (deg) | Cl | Cd | Cm | Cl/Cd
-19 | -0.778 | 0.14133 | 0.005 | -5.506
-18.5 | -0.836 | 0.13017 | 0.005 | -6.424
-18 | -0.896 | 0.11385 | 0.004 | -7.866
-17.5 | -0.96 | 0.09305 | 0.004 | -10.312
-17 | -1.053 | 0.05361 | 0.003 | -19.652
-16.5 | -1.09 | 0.04643 | 0.002 | -23.48
-16 | -1.134 | 0.03502 | 0.001 | -32.391
-15.5 | -1.16 | 0.03021 | 0 | -38.391
-15 | -1.174 | 0.02739 | -0.002 | -42.875
-14.5 | -1.184 | 0.02452 | -0.003 | -48.298
-14 | -1.186 | 0.0223 | -0.004 | -53.193
-13.5 | -1.181 | 0.02052 | -0.005 | -57.559
-13 | -1.171 | 0.01866 | -0.007 | -62.765
-12.5 | -1.155 | 0.01715 | -0.008 | -67.348
-12 | -1.135 | 0.01579 | -0.009 | -71.847
-11.5 | -1.108 | 0.0146 | -0.011 | -75.898
-11 | -1.075 | 0.01376 | -0.012 | -78.098
-10.5 | -1.037 | 0.01281 | -0.013 | -80.963
-10 | -0.996 | 0.01194 | -0.015 | -83.4
-9.5 | -0.949 | 0.01144 | -0.016 | -82.982
-9 | -0.9 | 0.01098 | -0.018 | -82.013
-8.5 | -0.848 | 0.01056 | -0.019 | -80.354
-8 | -0.794 | 0.01017 | -0.02 | -77.993
-7.5 | -0.737 | 0.00975 | -0.022 | -75.593
-7 | -0.679 | 0.0094 | -0.023 | -72.284
-6.5 | -0.622 | 0.00905 | -0.025 | -68.743
-6 | -0.56 | 0.00871 | -0.026 | -64.25
-5.5 | -0.497 | 0.00853 | -0.028 | -58.24
-5 | -0.433 | 0.00823 | -0.029 | -52.587
-4.5 | -0.369 | 0.00797 | -0.031 | -46.314
-4 | -0.305 | 0.00781 | -0.032 | -38.972
-3.5 | -0.24 | 0.00761 | -0.034 | -31.523
-3 | -0.175 | 0.00742 | -0.035 | -23.57
-2.5 | -0.11 | 0.00524 | -0.036 | -20.956
-2 | -0.045 | 0.00514 | -0.038 | -8.686
-1.5 | 0.021 | 0.0051 | -0.039 | 4.073
-1 | 0.086 | 0.0051 | -0.041 | 16.895
-0.5 | 0.152 | 0.00508 | -0.042 | 29.883
0 | 0.217 | 0.00511 | -0.044 | 42.471
0.5 | 0.283 | 0.00509 | -0.045 | 55.48
1 | 0.348 | 0.0052 | -0.046 | 66.982
1.5 | 0.413 | 0.00528 | -0.048 | 78.327
2 | 0.479 | 0.00533 | -0.049 | 89.772
2.5 | 0.544 | 0.00551 | -0.051 | 98.787
3 | 0.609 | 0.00573 | -0.052 | 106.316
3.5 | 0.667 | 0.00909 | -0.053 | 73.397
4 | 0.729 | 0.00936 | -0.054 | 77.889
4.5 | 0.79 | 0.00969 | -0.056 | 81.528
5 | 0.852 | 0.01003 | -0.057 | 84.912
5.5 | 0.912 | 0.01038 | -0.058 | 87.84
6 | 0.971 | 0.01079 | -0.059 | 90.062
6.5 | 1.03 | 0.0112 | -0.061 | 91.973
7 | 1.087 | 0.01161 | -0.062 | 93.598
7.5 | 1.143 | 0.01208 | -0.063 | 94.635
8 | 1.198 | 0.01254 | -0.065 | 95.53
8.5 | 1.249 | 0.01307 | -0.066 | 95.55
9 | 1.296 | 0.01359 | -0.067 | 95.382
9.5 | 1.338 | 0.01606 | -0.068 | 83.272
10 | 1.381 | 0.01494 | -0.069 | 92.396
10.5 | 1.417 | 0.01565 | -0.071 | 90.546
11 | 1.447 | 0.01742 | -0.072 | 83.035
11.5 | 1.47 | 0.01833 | -0.073 | 80.183
12 | 1.487 | 0.01934 | -0.074 | 76.867
12.5 | 1.497 | 0.02048 | -0.075 | 73.067
13 | 1.5 | 0.02161 | -0.076 | 69.413
13.5 | 1.495 | 0.02304 | -0.077 | 64.902
14 | 1.483 | 0.02455 | -0.078 | 60.412
14.5 | 1.463 | 0.02613 | -0.079 | 56.014
15 | 1.434 | 0.02817 | -0.079 | 50.919
15.5 | 1.397 | 0.03075 | -0.08 | 45.427
16 | 1.353 | 0.03311 | -0.081 | 40.853
16.5 | 1.295 | 0.03827 | -0.081 | 33.85
17 | 1.231 | 0.04435 | -0.081 | 27.767
17.5 | 1.16 | 0.05164 | -0.08 | 22.461
18 | 1.056 | 0.07245 | -0.077 | 14.583

## 102. Re 8M Mach 0.25 (2)
BIGFOIL.COM POLAR EXPORT
NACA65A220
NACA65A220 |  |  |  | Cl Max: | 1.4561 | at alpha= | 20 | deg
XFOIL ncrit=9 |  |  |  | L/D Max: | 85.355 | at alpha= | 2.5 | deg
Re: | 8000000 |  |  | Cd Min: | 0.06836 | at alpha= | 20 | deg
Mach: | 0.25 |  |  | Cl=0 at alpha= | -1.23 | deg
|  |  |  | @ Cl=0.1, Cd= | 0.0043625
|  |  |  | @ Cl=0.4, Cd= | 0.0047324
|  |  |  | @ Cl=0.6, Cd= | 0.0096761
alpha (deg) | Cl | Cd | Cm | Cl/Cd
-20 | -1.3362 | 0.05595 | -0.0932 | -23.882
-19.5 | -1.3282 | 0.05111 | -0.0938 | -25.9871
-18 | -1.2677 | 0.03871 | -0.0973 | -32.7486
-17 | -1.2022 | 0.0323 | -0.1004 | -37.2198
-16.5 | -1.1835 | 0.02964 | -0.0986 | -39.9291
-16 | -1.156 | 0.02755 | -0.0972 | -41.9601
-15.5 | -1.136 | 0.02507 | -0.0951 | -45.3131
-15 | -1.107 | 0.02317 | -0.0936 | -47.7773
-14.5 | -1.0763 | 0.02145 | -0.0919 | -50.1772
-14 | -1.0439 | 0.01989 | -0.0902 | -52.4837
-13.5 | -1.0175 | 0.0181 | -0.0879 | -56.2155
-13 | -0.9865 | 0.01663 | -0.0857 | -59.3205
-12 | -0.9187 | 0.0141 | -0.0815 | -65.156
-11.5 | -0.8811 | 0.01308 | -0.0796 | -67.3624
-11 | -0.8424 | 0.01217 | -0.0776 | -69.2194
-10.5 | -0.8003 | 0.01147 | -0.0759 | -69.7733
-10 | -0.7567 | 0.01086 | -0.0743 | -69.6777
-9.5 | -0.7154 | 0.01023 | -0.0723 | -69.9316
-8.5 | -0.6242 | 0.00939 | -0.0691 | -66.475
-8 | -0.5786 | 0.00902 | -0.0673 | -64.1463
-7.5 | -0.5334 | 0.00866 | -0.0654 | -61.5935
-7 | -0.4864 | 0.00837 | -0.0638 | -58.1123
-6 | -0.39 | 0.00792 | -0.0607 | -49.2424
-5.5 | -0.342 | 0.00766 | -0.0591 | -44.6475
-5 | -0.2923 | 0.00748 | -0.0578 | -39.0775
-4.5 | -0.2425 | 0.00729 | -0.0565 | -33.2647
-4 | -0.1947 | 0.00711 | -0.0548 | -27.384
-3.5 | -0.1544 | 0.00682 | -0.0515 | -22.6393
-3 | -0.1317 | 0.00637 | -0.0443 | -20.675
-2.5 | -0.105 | 0.00581 | -0.0381 | -18.0723
-2 | -0.0733 | 0.0053 | -0.033 | -13.8302
-1 | 0.0219 | 0.00443 | -0.0297 | 4.9436
-0.5 | 0.0861 | 0.00438 | -0.0316 | 19.6575
0 | 0.1495 | 0.0043 | -0.0332 | 34.7674
0.5 | 0.2078 | 0.00432 | -0.0337 | 48.1019
1 | 0.2666 | 0.00433 | -0.0343 | 61.5704
1.5 | 0.3222 | 0.00444 | -0.0342 | 72.5676
2 | 0.3787 | 0.00453 | -0.0343 | 83.5982
2.5 | 0.4208 | 0.00493 | -0.0314 | 85.355
3 | 0.4578 | 0.00546 | -0.0275 | 83.8462
3.5 | 0.484 | 0.00618 | -0.0216 | 78.3172
4 | 0.5106 | 0.00693 | -0.0159 | 73.6797
4.5 | 0.5409 | 0.00765 | -0.0112 | 70.7059
5 | 0.5694 | 0.00847 | -0.0064 | 67.2255
5.5 | 0.5907 | 0.00958 | -0.0006 | 61.6597
6 | 0.6362 | 0.01005 | 0.0009 | 63.3035
6.5 | 0.6804 | 0.01057 | 0.0025 | 64.3709
7 | 0.7247 | 0.01112 | 0.004 | 65.1709
7.5 | 0.7697 | 0.01168 | 0.0054 | 65.899
8 | 0.8117 | 0.01238 | 0.0071 | 65.5654
8.5 | 0.8542 | 0.01308 | 0.0087 | 65.3058
9 | 0.8942 | 0.01393 | 0.0106 | 64.1924
9.5 | 0.9349 | 0.01479 | 0.0122 | 63.2116
10 | 0.9753 | 0.01569 | 0.0139 | 62.1606
10.5 | 1.0144 | 0.01671 | 0.0156 | 60.7062
11 | 1.0466 | 0.0181 | 0.018 | 57.8232
11.5 | 1.0828 | 0.01936 | 0.0198 | 55.9298
12 | 1.1216 | 0.02053 | 0.0212 | 54.6322
12.5 | 1.1564 | 0.02196 | 0.023 | 52.6594
13 | 1.1871 | 0.02367 | 0.025 | 50.1521
13.5 | 1.2218 | 0.02522 | 0.0266 | 48.4457
14 | 1.2462 | 0.02743 | 0.0289 | 45.432
14.5 | 1.2613 | 0.03028 | 0.0314 | 41.6546
15 | 1.3068 | 0.03267 | 0.0298 | 40
15.5 | 1.3253 | 0.0356 | 0.0318 | 37.2275
16 | 1.3413 | 0.03865 | 0.0341 | 34.7038
16.5 | 1.3628 | 0.04139 | 0.0358 | 32.9258
17 | 1.3869 | 0.04406 | 0.0372 | 31.4775
17.5 | 1.4021 | 0.04749 | 0.0387 | 29.5241
18 | 1.4193 | 0.05087 | 0.0399 | 27.9005
18.5 | 1.4284 | 0.05506 | 0.0411 | 25.9426
19 | 1.4387 | 0.05926 | 0.0419 | 24.2778
19.5 | 1.4464 | 0.06382 | 0.0425 | 22.6637
20 | 1.4561 | 0.06836 | 0.0427 | 21.3005

## 103. Re 8M Mach 0.50 (1)
BIGFOIL.COM POLAR EXPORT
NACA65A220
NACA65A220 |  |  |  | Cl Max: | 1.342 | at alpha= | 19.5 | deg
JavaFoil+Calcfoil stall+Eppler ext transition |  |  |  | L/D Max: | 107.926 | at alpha= | 3 | deg
Re: | 8000000 |  |  | Cd Min: | 0.00534 | at alpha= | -0.5 | deg
Mach: | 0.5 |  |  | Cl=0 at alpha= | -1.6575 | deg
|  |  |  | @ Cl=0.1, Cd= | 0.0053589
|  |  |  | @ Cl=0.4, Cd= | 0.0055505
|  |  |  | @ Cl=0.6, Cd= | 0.0059559
alpha (deg) | Cl | Cd | Cm | Cl/Cd
-20 | -1.094 | 0.12823 | 0.009 | -8.531
-19.5 | -1.069 | 0.11872 | 0.008 | -9.002
-19 | -1.014 | 0.13355 | 0.006 | -7.593
-18.5 | -0.969 | 0.14041 | 0.005 | -6.899
-18 | -0.94 | 0.13445 | 0.004 | -6.994
-17.5 | -0.922 | 0.13053 | 0.003 | -7.064
-17 | -0.892 | 0.12264 | 0.002 | -7.275
-16.5 | -0.857 | 0.12107 | 0.001 | -7.075
-16 | -0.826 | 0.11666 | 0.001 | -7.08
-15.5 | -0.798 | 0.11267 | 0 | -7.081
-15 | -0.77 | 0.10685 | -0.001 | -7.204
-14.5 | -0.741 | 0.10339 | -0.002 | -7.172
-14 | -0.713 | 0.10271 | -0.003 | -6.942
-13.5 | -0.684 | 0.09725 | -0.003 | -7.031
-13 | -0.656 | 0.08758 | -0.004 | -7.488
-12.5 | -0.627 | 0.08096 | -0.005 | -7.749
-12 | -0.598 | 0.08759 | -0.006 | -6.828
-11.5 | -0.569 | 0.07995 | -0.006 | -7.121
-11 | -0.542 | 0.07441 | -0.008 | -7.289
-10.5 | -0.519 | 0.06648 | -0.009 | -7.805
-10 | -0.904 | 0.01878 | -0.016 | -48.128
-9.5 | -0.938 | 0.01624 | -0.018 | -57.782
-9 | -0.931 | 0.0141 | -0.019 | -66.047
-8.5 | -0.9 | 0.01303 | -0.021 | -69.06
-8 | -0.854 | 0.0123 | -0.023 | -69.43
-7.5 | -0.8 | 0.01167 | -0.024 | -68.559
-7 | -0.741 | 0.01114 | -0.026 | -66.498
-6.5 | -0.677 | 0.01061 | -0.027 | -63.831
-6 | -0.612 | 0.01012 | -0.029 | -60.437
-5.5 | -0.545 | 0.00974 | -0.031 | -55.929
-5 | -0.476 | 0.00934 | -0.032 | -51.025
-4.5 | -0.407 | 0.00899 | -0.034 | -45.332
-4 | -0.339 | 0.00859 | -0.036 | -39.478
-3.5 | -0.268 | 0.00842 | -0.037 | -31.789
-3 | -0.195 | 0.00814 | -0.039 | -24.006
-2.5 | -0.123 | 0.00787 | -0.041 | -15.592
-2 | -0.05 | 0.0054 | -0.042 | -9.248
-1.5 | 0.023 | 0.00539 | -0.044 | 4.307
-1 | 0.096 | 0.00536 | -0.045 | 17.98
-0.5 | 0.17 | 0.00534 | -0.047 | 31.752
0 | 0.243 | 0.00536 | -0.049 | 45.276
0.5 | 0.316 | 0.00541 | -0.05 | 58.417
1 | 0.389 | 0.00554 | -0.052 | 70.227
1.5 | 0.462 | 0.00561 | -0.053 | 82.311
2 | 0.535 | 0.00576 | -0.055 | 92.987
2.5 | 0.608 | 0.00598 | -0.057 | 101.791
3 | 0.681 | 0.00631 | -0.058 | 107.926
3.5 | 0.738 | 0.01037 | -0.059 | 71.184
4 | 0.807 | 0.01079 | -0.06 | 74.747
4.5 | 0.874 | 0.01124 | -0.062 | 77.781
5 | 0.941 | 0.01177 | -0.063 | 79.936
5.5 | 1.006 | 0.0123 | -0.065 | 81.839
6 | 1.069 | 0.01288 | -0.066 | 83.005
6.5 | 1.13 | 0.01354 | -0.067 | 83.442
7 | 1.187 | 0.01423 | -0.069 | 83.376
7.5 | 1.239 | 0.015 | -0.07 | 82.61
8 | 1.286 | 0.01585 | -0.072 | 81.137
8.5 | 1.321 | 0.01686 | -0.073 | 78.309
9 | 1.335 | 0.0192 | -0.074 | 69.535
9.5 | 1.324 | 0.02094 | -0.075 | 63.245
10 | 1.257 | 0.02297 | -0.076 | 54.696
10.5 | 0.832 | 0.02683 | -0.077 | 30.996
11 | 0.73 | 0.08147 | -0.043 | 8.963
11.5 | 0.758 | 0.0822 | -0.043 | 9.216
12 | 0.786 | 0.08877 | -0.044 | 8.851
12.5 | 0.815 | 0.08475 | -0.046 | 9.614
13 | 0.842 | 0.09164 | -0.046 | 9.192
13.5 | 0.871 | 0.09783 | -0.047 | 8.9
14 | 0.9 | 0.10409 | -0.05 | 8.649
14.5 | 0.927 | 0.10311 | -0.049 | 8.988
15 | 0.954 | 0.1088 | -0.05 | 8.773
15.5 | 0.983 | 0.11264 | -0.051 | 8.727
16 | 1.143 | 0.05607 | -0.086 | 20.395
16.5 | 1.175 | 0.06023 | -0.087 | 19.506
17 | 1.111 | 0.11258 | -0.073 | 9.867
17.5 | 1.207 | 0.07584 | -0.085 | 15.911
18 | 1.268 | 0.06509 | -0.09 | 19.475
18.5 | 1.288 | 0.07425 | -0.09 | 17.342
19 | 1.315 | 0.07423 | -0.091 | 17.712
19.5 | 1.342 | 0.08 | -0.091 | 16.774
20 | 1.251 | 0.16316 | -0.069 | 7.665

## 104. Re 8M Mach 0.50 (2)
BIGFOIL.COM POLAR EXPORT
NACA65A220
NACA65A220 |  |  |  | Cl Max: | 1.2512 | at alpha= | 14.5 | deg
XFOIL ncrit=9 |  |  |  | L/D Max: | 89.1089 | at alpha= | 2.5 | deg
Re: | 8000000 |  |  | Cd Min: | 0.05033 | at alpha= | 14.5 | deg
Mach: | 0.5 |  |  | Cl=0 at alpha= | -99 | deg
|  |  |  | @ Cl=0.1, Cd= | 0.00453
|  |  |  | @ Cl=0.4, Cd= | 0.004775
|  |  |  | @ Cl=0.6, Cd= | 0.013632
alpha (deg) | Cl | Cd | Cm | Cl/Cd
0 | 0.1489 | 0.00453 | -0.0328 | 32.8698
0.5 | 0.2146 | 0.00451 | -0.0331 | 47.5831
1 | 0.2772 | 0.0046 | -0.0326 | 60.2609
1.5 | 0.3406 | 0.00465 | -0.0323 | 73.2473
2 | 0.3991 | 0.00477 | -0.0309 | 83.6688
2.5 | 0.45 | 0.00505 | -0.028 | 89.1089
3 | 0.4889 | 0.00554 | -0.0229 | 88.2491
3.5 | 0.4734 | 0.00716 | -0.0081 | 66.1173
4.5 | 0.5179 | 0.00955 | 0.0059 | 54.2304
5 | 0.5279 | 0.01142 | 0.0138 | 46.2259
5.5 | 0.5604 | 0.01278 | 0.018 | 43.8498
6 | 0.6064 | 0.01377 | 0.0204 | 44.0378
6.5 | 0.6544 | 0.01475 | 0.0224 | 44.3661
7 | 0.6984 | 0.01596 | 0.0248 | 43.7594
7.5 | 0.7449 | 0.01714 | 0.0269 | 43.4597
8 | 0.7884 | 0.01853 | 0.0294 | 42.5472
8.5 | 0.8346 | 0.01986 | 0.0315 | 42.0242
9 | 0.8755 | 0.02151 | 0.0342 | 40.702
9.5 | 0.9173 | 0.0232 | 0.0367 | 39.5388
10 | 0.9596 | 0.02494 | 0.0392 | 38.4763
10.5 | 1.0014 | 0.02678 | 0.0418 | 37.3936
11 | 1.0374 | 0.02901 | 0.0446 | 35.7601
11.5 | 1.0762 | 0.0312 | 0.0473 | 34.4936
12 | 1.1144 | 0.03353 | 0.0501 | 33.2359
12.5 | 1.1515 | 0.03604 | 0.0528 | 31.9506
13 | 1.185 | 0.03886 | 0.0557 | 30.4941
13.5 | 1.2114 | 0.04221 | 0.0587 | 28.6994
14 | 1.2273 | 0.04641 | 0.0619 | 26.4447
14.5 | 1.2512 | 0.05033 | 0.0647 | 24.8599

## 105. Re 10M Mach 0.00 (1)
BIGFOIL.COM POLAR EXPORT
NACA65A220
NACA65A220 |  |  |  | Cl Max: | 1.578 | at alpha= | 15 | deg
JavaFoil+Calcfoil stall+Eppler ext transition |  |  |  | L/D Max: | 103.453 | at alpha= | 9 | deg
Re: | 10000000 |  |  | Cd Min: | 0.00497 | at alpha= | -1 | deg
Mach: | 0 |  |  | Cl=0 at alpha= | -1.6587 | deg
|  |  |  | @ Cl=0.1, Cd= | 0.00497
|  |  |  | @ Cl=0.4, Cd= | 0.0052
|  |  |  | @ Cl=0.6, Cd= | 0.0064867
alpha (deg) | Cl | Cd | Cm | Cl/Cd
-20 | -1.182 | 0.05755 | 0.009 | -20.54
-19.5 | -1.213 | 0.04958 | 0.008 | -24.466
-19 | -1.239 | 0.04376 | 0.007 | -28.323
-18.5 | -1.263 | 0.03852 | 0.006 | -32.797
-18 | -1.279 | 0.03604 | 0.005 | -35.486
-17.5 | -1.296 | 0.03182 | 0.004 | -40.729
-17 | -1.303 | 0.0289 | 0.003 | -45.088
-16.5 | -1.306 | 0.02586 | 0.002 | -50.494
-16 | -1.303 | 0.02363 | 0.001 | -55.147
-15.5 | -1.295 | 0.02224 | 0 | -58.207
-15 | -1.284 | 0.02066 | -0.001 | -62.127
-14.5 | -1.269 | 0.01931 | -0.003 | -65.713
-14 | -1.251 | 0.01795 | -0.004 | -69.689
-13.5 | -1.231 | 0.01649 | -0.005 | -74.658
-13 | -1.208 | 0.01531 | -0.007 | -78.878
-12.5 | -1.179 | 0.01432 | -0.008 | -82.307
-12 | -1.146 | 0.01355 | -0.009 | -84.582
-11.5 | -1.109 | 0.01272 | -0.01 | -87.226
-11 | -1.069 | 0.01211 | -0.012 | -88.33
-10.5 | -1.027 | 0.01144 | -0.013 | -89.754
-10 | -0.981 | 0.01079 | -0.014 | -90.959
-9.5 | -0.933 | 0.01038 | -0.016 | -89.876
-9 | -0.883 | 0.01 | -0.017 | -88.254
-8.5 | -0.831 | 0.00965 | -0.019 | -86.104
-8 | -0.78 | 0.00909 | -0.02 | -85.814
-7.5 | -0.723 | 0.009 | -0.021 | -80.33
-7 | -0.664 | 0.00867 | -0.023 | -76.555
-6.5 | -0.604 | 0.00837 | -0.024 | -72.119
-6 | -0.543 | 0.00819 | -0.026 | -66.278
-5.5 | -0.481 | 0.00792 | -0.027 | -60.751
-5 | -0.42 | 0.00775 | -0.028 | -54.139
-4.5 | -0.357 | 0.00755 | -0.03 | -47.326
-4 | -0.295 | 0.0074 | -0.031 | -39.893
-3.5 | -0.232 | 0.00727 | -0.032 | -31.971
-3 | -0.169 | 0.00709 | -0.034 | -23.891
-2.5 | -0.106 | 0.00548 | -0.035 | -19.401
-2 | -0.043 | 0.00517 | -0.037 | -8.36
-1.5 | 0.02 | 0.00504 | -0.038 | 3.992
-1 | 0.083 | 0.00497 | -0.039 | 16.798
-0.5 | 0.147 | 0.00497 | -0.041 | 29.564
0 | 0.21 | 0.00501 | -0.042 | 41.998
0.5 | 0.274 | 0.00502 | -0.044 | 54.487
1 | 0.337 | 0.00507 | -0.045 | 66.449
1.5 | 0.4 | 0.0052 | -0.046 | 76.997
2 | 0.464 | 0.00532 | -0.048 | 87.161
2.5 | 0.527 | 0.00561 | -0.049 | 93.834
3 | 0.59 | 0.00607 | -0.05 | 97.159
3.5 | 0.65 | 0.00857 | -0.052 | 75.832
4 | 0.712 | 0.00882 | -0.053 | 80.718
4.5 | 0.771 | 0.00875 | -0.054 | 88.134
5 | 0.83 | 0.00932 | -0.055 | 89.005
5.5 | 0.888 | 0.00962 | -0.057 | 92.35
6 | 0.946 | 0.00994 | -0.058 | 95.155
6.5 | 1.003 | 0.01031 | -0.059 | 97.228
7 | 1.059 | 0.01065 | -0.06 | 99.409
7.5 | 1.114 | 0.01103 | -0.061 | 101.041
8 | 1.169 | 0.01141 | -0.063 | 102.434
8.5 | 1.22 | 0.01186 | -0.064 | 102.903
9 | 1.269 | 0.01227 | -0.065 | 103.453
9.5 | 1.316 | 0.0128 | -0.066 | 102.823
10 | 1.36 | 0.01337 | -0.067 | 101.711
10.5 | 1.401 | 0.01395 | -0.069 | 100.468
11 | 1.438 | 0.01528 | -0.07 | 94.115
11.5 | 1.471 | 0.0159 | -0.071 | 92.556
12 | 1.5 | 0.01673 | -0.072 | 89.63
12.5 | 1.523 | 0.0176 | -0.073 | 86.538
13 | 1.543 | 0.01848 | -0.074 | 83.48
13.5 | 1.558 | 0.01949 | -0.075 | 79.925
14 | 1.569 | 0.0206 | -0.076 | 76.164
14.5 | 1.576 | 0.02167 | -0.077 | 72.718
15 | 1.578 | 0.02296 | -0.078 | 68.723
15.5 | 1.576 | 0.02429 | -0.079 | 64.851
16 | 1.57 | 0.0257 | -0.079 | 61.066
16.5 | 1.559 | 0.02749 | -0.08 | 56.692
17 | 1.544 | 0.02926 | -0.081 | 52.766
17.5 | 1.525 | 0.03124 | -0.082 | 48.824
18 | 1.499 | 0.03373 | -0.082 | 44.44
18.5 | 1.468 | 0.03706 | -0.083 | 39.609
19 | 1.436 | 0.03997 | -0.083 | 35.936
19.5 | 1.401 | 0.0437 | -0.084 | 32.055
20 | 1.361 | 0.04909 | -0.084 | 27.734

## 106. Re 10M Mach 0.00 (2)
BIGFOIL.COM POLAR EXPORT
NACA65A220
NACA65A220 |  |  |  | Cl Max: | 1.5155 | at alpha= | 20 | deg
XFOIL ncrit=9 |  |  |  | L/D Max: | 81.9333 | at alpha= | 2 | deg
Re: | 10000000 |  |  | Cd Min: | 0.0518 | at alpha= | 20 | deg
Mach: | 0 |  |  | Cl=0 at alpha= | -1.219 | deg
|  |  |  | @ Cl=0.1, Cd= | 0.0042324
|  |  |  | @ Cl=0.4, Cd= | 0.005297
|  |  |  | @ Cl=0.6, Cd= | 0.0086092
alpha (deg) | Cl | Cd | Cm | Cl/Cd
-20 | -1.4012 | 0.03914 | -0.08 | -35.7997
-19 | -1.3503 | 0.03332 | -0.0822 | -40.5252
-18.5 | -1.3188 | 0.03108 | -0.0831 | -42.4324
-18 | -1.2894 | 0.02806 | -0.085 | -45.9515
-17.5 | -1.2626 | 0.02611 | -0.0845 | -48.357
-17 | -1.2356 | 0.02443 | -0.0835 | -50.5772
-16.5 | -1.2115 | 0.02263 | -0.0821 | -53.5351
-16 | -1.1815 | 0.02118 | -0.0811 | -55.7838
-15.5 | -1.1582 | 0.01941 | -0.0793 | -59.6703
-15 | -1.1268 | 0.01811 | -0.0782 | -62.2198
-14.5 | -1.0964 | 0.01682 | -0.0767 | -65.1843
-14 | -1.063 | 0.01571 | -0.0754 | -67.6639
-13.5 | -1.0356 | 0.01436 | -0.0732 | -72.117
-13 | -1.0001 | 0.01343 | -0.0718 | -74.4676
-12.5 | -0.9646 | 0.01254 | -0.0702 | -76.9219
-12 | -0.9316 | 0.01162 | -0.0681 | -80.1721
-11.5 | -0.8919 | 0.01102 | -0.0667 | -80.9347
-11 | -0.8538 | 0.0104 | -0.065 | -82.0962
-10.5 | -0.8121 | 0.00992 | -0.0635 | -81.8649
-10 | -0.7686 | 0.00954 | -0.0623 | -80.566
-9.5 | -0.7278 | 0.00911 | -0.0605 | -79.8902
-9 | -0.683 | 0.00879 | -0.0593 | -77.7019
-8.5 | -0.637 | 0.00854 | -0.0582 | -74.5902
-8 | -0.5906 | 0.00829 | -0.057 | -71.2425
-7.5 | -0.5454 | 0.00804 | -0.0556 | -67.8358
-7 | -0.4984 | 0.00779 | -0.0544 | -63.9795
-6.5 | -0.4495 | 0.00761 | -0.0536 | -59.067
-6 | -0.4001 | 0.00742 | -0.0529 | -53.9218
-5.5 | -0.3522 | 0.00724 | -0.0518 | -48.6464
-5 | -0.3042 | 0.00706 | -0.0507 | -43.0878
-4.5 | -0.2564 | 0.00692 | -0.0494 | -37.052
-4 | -0.2134 | 0.00677 | -0.0471 | -31.5214
-3.5 | -0.1721 | 0.00658 | -0.0444 | -26.155
-3 | -0.1365 | 0.00613 | -0.0405 | -22.2675
-2 | -0.065 | 0.00524 | -0.0328 | -12.4046
-1.5 | -0.024 | 0.00489 | -0.0301 | -4.908
-1 | 0.0187 | 0.00439 | -0.0279 | 4.2597
-0.5 | 0.0861 | 0.00425 | -0.0312 | 20.2588
0 | 0.1492 | 0.00417 | -0.0332 | 35.7794
0.5 | 0.2091 | 0.00412 | -0.0346 | 50.7524
1 | 0.2655 | 0.00417 | -0.0352 | 63.6691
1.5 | 0.3196 | 0.00427 | -0.0353 | 74.8478
2 | 0.3687 | 0.0045 | -0.0343 | 81.9333
2.5 | 0.3962 | 0.00526 | -0.0289 | 75.3232
3 | 0.4383 | 0.00567 | -0.0266 | 77.3016
4 | 0.5085 | 0.00676 | -0.0192 | 75.2219
4.5 | 0.5427 | 0.00733 | -0.0156 | 74.0382
5 | 0.569 | 0.00814 | -0.0106 | 69.9017
5.5 | 0.606 | 0.0087 | -0.0078 | 69.6552
6 | 0.6515 | 0.00904 | -0.0066 | 72.0686
6.5 | 0.6961 | 0.00942 | -0.0053 | 73.896
7 | 0.74 | 0.00982 | -0.0041 | 75.3564
8 | 0.8266 | 0.01075 | -0.0015 | 76.893
8.5 | 0.8698 | 0.01123 | -0.0003 | 77.4533
9 | 0.9095 | 0.01187 | 0.0013 | 76.6217
9.5 | 0.9495 | 0.01252 | 0.0028 | 75.8387
10 | 0.9898 | 0.01318 | 0.0041 | 75.0986
10.5 | 1.0303 | 0.01386 | 0.0053 | 74.3362
11 | 1.0608 | 0.015 | 0.0078 | 70.72
11.5 | 1.0978 | 0.01589 | 0.0093 | 69.0875
12 | 1.1359 | 0.01677 | 0.0105 | 67.734
12.5 | 1.1716 | 0.0178 | 0.0119 | 65.8202
13 | 1.2018 | 0.01914 | 0.0138 | 62.79
13.5 | 1.2377 | 0.02024 | 0.0149 | 61.1512
14 | 1.2655 | 0.02182 | 0.0168 | 57.9973
14.5 | 1.278 | 0.02432 | 0.02 | 52.5493
15 | 1.3123 | 0.02547 | 0.0209 | 51.5234
16 | 1.3658 | 0.03028 | 0.022 | 45.1057
16.5 | 1.39 | 0.03236 | 0.0234 | 42.9543
17 | 1.4173 | 0.03428 | 0.0244 | 41.3448
17.5 | 1.4333 | 0.03703 | 0.0261 | 38.7065
18 | 1.4559 | 0.03934 | 0.0271 | 37.0081
18.5 | 1.4712 | 0.04229 | 0.0284 | 34.7884
19 | 1.4851 | 0.04546 | 0.0295 | 32.6683
19.5 | 1.499 | 0.04868 | 0.0304 | 30.7929
20 | 1.5155 | 0.0518 | 0.0309 | 29.2568

## 107. Re 10M Mach 0.10 (1)
BIGFOIL.COM POLAR EXPORT
NACA65A220
NACA65A220 |  |  |  | Cl Max: | 1.564 | at alpha= | 14.5 | deg
JavaFoil+Calcfoil stall+Eppler ext transition |  |  |  | L/D Max: | 102.87 | at alpha= | 9 | deg
Re: | 10000000 |  |  | Cd Min: | 0.00496 | at alpha= | -0.5 | deg
Mach: | 0.1 |  |  | Cl=0 at alpha= | -1.6587 | deg
|  |  |  | @ Cl=0.1, Cd= | 0.0049825
|  |  |  | @ Cl=0.4, Cd= | 0.0051971
|  |  |  | @ Cl=0.6, Cd= | 0.0063905
alpha (deg) | Cl | Cd | Cm | Cl/Cd
-20 | -1.123 | 0.06689 | 0.009 | -16.79
-19.5 | -1.163 | 0.05502 | 0.008 | -21.145
-19 | -1.195 | 0.04783 | 0.007 | -24.988
-18.5 | -1.22 | 0.04369 | 0.006 | -27.926
-18 | -1.245 | 0.03861 | 0.005 | -32.249
-17.5 | -1.268 | 0.03359 | 0.004 | -37.753
-17 | -1.282 | 0.02953 | 0.003 | -43.404
-16.5 | -1.286 | 0.02682 | 0.002 | -47.947
-16 | -1.286 | 0.02439 | 0.001 | -52.755
-15.5 | -1.282 | 0.0226 | 0 | -56.721
-15 | -1.273 | 0.02118 | -0.001 | -60.097
-14.5 | -1.26 | 0.01981 | -0.003 | -63.629
-14 | -1.245 | 0.01836 | -0.004 | -67.799
-13.5 | -1.226 | 0.01707 | -0.005 | -71.817
-13 | -1.204 | 0.01577 | -0.007 | -76.349
-12.5 | -1.178 | 0.01455 | -0.008 | -80.916
-12 | -1.146 | 0.01372 | -0.009 | -83.496
-11.5 | -1.11 | 0.01292 | -0.01 | -85.954
-11 | -1.071 | 0.01226 | -0.012 | -87.395
-10.5 | -1.029 | 0.01158 | -0.013 | -88.818
-10 | -0.984 | 0.01091 | -0.014 | -90.21
-9.5 | -0.936 | 0.01047 | -0.016 | -89.391
-9 | -0.886 | 0.01009 | -0.017 | -87.801
-8.5 | -0.834 | 0.00973 | -0.019 | -85.656
-8 | -0.783 | 0.00933 | -0.02 | -83.848
-7.5 | -0.726 | 0.00904 | -0.022 | -80.376
-7 | -0.667 | 0.00869 | -0.023 | -76.802
-6.5 | -0.607 | 0.00848 | -0.024 | -71.579
-6 | -0.545 | 0.0082 | -0.026 | -66.505
-5.5 | -0.484 | 0.00802 | -0.027 | -60.305
-5 | -0.422 | 0.00777 | -0.028 | -54.248
-4.5 | -0.359 | 0.00763 | -0.03 | -47.108
-4 | -0.296 | 0.00742 | -0.031 | -39.982
-3.5 | -0.233 | 0.00726 | -0.033 | -32.177
-3 | -0.17 | 0.00715 | -0.034 | -23.808
-2.5 | -0.107 | 0.00548 | -0.035 | -19.495
-2 | -0.043 | 0.00517 | -0.037 | -8.408
-1.5 | 0.02 | 0.00503 | -0.038 | 4.015
-1 | 0.084 | 0.00499 | -0.04 | 16.803
-0.5 | 0.148 | 0.00496 | -0.041 | 29.739
0 | 0.211 | 0.005 | -0.042 | 42.238
0.5 | 0.275 | 0.00505 | -0.044 | 54.402
1 | 0.339 | 0.00511 | -0.045 | 66.331
1.5 | 0.402 | 0.0052 | -0.047 | 77.392
2 | 0.466 | 0.00533 | -0.048 | 87.399
2.5 | 0.529 | 0.00563 | -0.049 | 94.065
3 | 0.593 | 0.0061 | -0.051 | 97.229
3.5 | 0.653 | 0.00859 | -0.052 | 76.064
4 | 0.714 | 0.00846 | -0.053 | 84.453
4.5 | 0.775 | 0.0091 | -0.055 | 85.168
5 | 0.833 | 0.00939 | -0.056 | 88.735
5.5 | 0.892 | 0.00967 | -0.057 | 92.215
6 | 0.95 | 0.01003 | -0.058 | 94.719
6.5 | 1.007 | 0.01038 | -0.059 | 97.002
7 | 1.064 | 0.01073 | -0.061 | 99.1
7.5 | 1.119 | 0.01112 | -0.062 | 100.674
8 | 1.173 | 0.01153 | -0.063 | 101.776
8.5 | 1.225 | 0.01196 | -0.064 | 102.396
9 | 1.274 | 0.01238 | -0.065 | 102.87
9.5 | 1.32 | 0.01295 | -0.067 | 101.933
10 | 1.364 | 0.01351 | -0.068 | 100.941
10.5 | 1.405 | 0.01411 | -0.069 | 99.574
11 | 1.441 | 0.01548 | -0.07 | 93.081
11.5 | 1.473 | 0.01613 | -0.071 | 91.294
12 | 1.499 | 0.01698 | -0.072 | 88.299
12.5 | 1.522 | 0.01789 | -0.073 | 85.071
13 | 1.539 | 0.01888 | -0.074 | 81.52
13.5 | 1.552 | 0.01984 | -0.075 | 78.252
14 | 1.561 | 0.02098 | -0.076 | 74.386
14.5 | 1.564 | 0.0221 | -0.077 | 70.784
15 | 1.563 | 0.02346 | -0.078 | 66.624
15.5 | 1.557 | 0.0249 | -0.079 | 62.551
16 | 1.547 | 0.02656 | -0.08 | 58.244
16.5 | 1.532 | 0.02831 | -0.08 | 54.125
17 | 1.513 | 0.03021 | -0.081 | 50.082
17.5 | 1.489 | 0.03264 | -0.082 | 45.615
18 | 1.457 | 0.03526 | -0.082 | 41.336
18.5 | 1.421 | 0.03891 | -0.083 | 36.53
19 | 1.383 | 0.04252 | -0.083 | 32.535
19.5 | 1.343 | 0.04658 | -0.084 | 28.827

## 108. Re 10M Mach 0.10 (2)
BIGFOIL.COM POLAR EXPORT
NACA65A220
NACA65A220 |  |  |  | Cl Max: | 1.511 | at alpha= | 20 | deg
XFOIL ncrit=9 |  |  |  | L/D Max: | 82.5612 | at alpha= | 2 | deg
Re: | 10000000 |  |  | Cd Min: | 0.05383 | at alpha= | 20 | deg
Mach: | 0.1 |  |  | Cl=0 at alpha= | -1.22 | deg
|  |  |  | @ Cl=0.1, Cd= | 0.004243
|  |  |  | @ Cl=0.4, Cd= | 0.0052964
|  |  |  | @ Cl=0.6, Cd= | 0.0086918
alpha (deg) | Cl | Cd | Cm | Cl/Cd
-20 | -1.3961 | 0.0411 | -0.0825 | -33.9684
-19 | -1.3458 | 0.03498 | -0.0848 | -38.4734
-18.5 | -1.3164 | 0.03244 | -0.0856 | -40.5795
-18 | -1.2886 | 0.02937 | -0.0871 | -43.8747
-17.5 | -1.2612 | 0.02713 | -0.0871 | -46.4873
-17 | -1.2345 | 0.02534 | -0.086 | -48.7174
-16.5 | -1.2112 | 0.02342 | -0.0845 | -51.7165
-16 | -1.1821 | 0.02185 | -0.0834 | -54.1007
-15.5 | -1.1587 | 0.02001 | -0.0816 | -57.906
-15 | -1.1277 | 0.01863 | -0.0803 | -60.5314
-14.5 | -1.0962 | 0.01733 | -0.0789 | -63.2545
-14 | -1.0623 | 0.01621 | -0.0776 | -65.5336
-13.5 | -1.0345 | 0.01482 | -0.0754 | -69.8043
-13 | -1.0003 | 0.01379 | -0.0738 | -72.5381
-12.5 | -0.9631 | 0.01292 | -0.0724 | -74.5433
-12 | -0.9319 | 0.01187 | -0.07 | -78.5088
-11.5 | -0.8928 | 0.0112 | -0.0685 | -79.7143
-11 | -0.8542 | 0.01056 | -0.0667 | -80.8902
-10.5 | -0.8128 | 0.01005 | -0.0652 | -80.8756
-10 | -0.7692 | 0.00965 | -0.0639 | -79.7098
-9.5 | -0.7281 | 0.0092 | -0.062 | -79.1413
-9 | -0.6833 | 0.00886 | -0.0607 | -77.1219
-8.5 | -0.6373 | 0.0086 | -0.0595 | -74.1047
-8 | -0.5907 | 0.00834 | -0.0583 | -70.8273
-7.5 | -0.5451 | 0.00808 | -0.0568 | -67.4629
-7 | -0.4988 | 0.00783 | -0.0555 | -63.7037
-6.5 | -0.4497 | 0.00764 | -0.0546 | -58.8613
-6 | -0.4001 | 0.00745 | -0.0538 | -53.7047
-5.5 | -0.3517 | 0.00727 | -0.0527 | -48.3769
-5 | -0.3035 | 0.00708 | -0.0516 | -42.8672
-4.5 | -0.255 | 0.00694 | -0.0504 | -36.7435
-4 | -0.2107 | 0.00678 | -0.0483 | -31.0767
-3.5 | -0.1708 | 0.0066 | -0.0452 | -25.8788
-2.5 | -0.1014 | 0.0057 | -0.0369 | -17.7895
-2 | -0.0647 | 0.00526 | -0.0332 | -12.3004
-1.5 | -0.0238 | 0.00492 | -0.0303 | -4.8374
-1 | 0.0187 | 0.0044 | -0.028 | 4.25
-0.5 | 0.0866 | 0.00426 | -0.0313 | 20.3286
0 | 0.1497 | 0.00418 | -0.0333 | 35.8134
0.5 | 0.2097 | 0.00413 | -0.0347 | 50.7748
1 | 0.2664 | 0.00417 | -0.0352 | 63.8849
1.5 | 0.3207 | 0.00427 | -0.0353 | 75.1054
2 | 0.3707 | 0.00449 | -0.0344 | 82.5612
2.5 | 0.3973 | 0.00527 | -0.0287 | 75.389
3 | 0.4392 | 0.00568 | -0.0263 | 77.3239
4 | 0.5083 | 0.0068 | -0.0186 | 74.75
4.5 | 0.5422 | 0.00737 | -0.0149 | 73.5685
5 | 0.5674 | 0.00822 | -0.0096 | 69.0268
5.5 | 0.6054 | 0.00877 | -0.0069 | 69.0308
6 | 0.6506 | 0.00913 | -0.0057 | 71.2596
6.5 | 0.6961 | 0.00951 | -0.0045 | 73.1966
7 | 0.7395 | 0.00994 | -0.0031 | 74.3964
7.5 | 0.7838 | 0.01039 | -0.0018 | 75.4379
8 | 0.8268 | 0.01089 | -0.0005 | 75.9229
8.5 | 0.8694 | 0.01142 | 0.0008 | 76.1296
9 | 0.9092 | 0.01208 | 0.0025 | 75.2649
9.5 | 0.9501 | 0.01273 | 0.0039 | 74.6347
10 | 0.9899 | 0.01344 | 0.0054 | 73.6533
10.5 | 1.0301 | 0.01417 | 0.0067 | 72.6958
11 | 1.0606 | 0.01534 | 0.0092 | 69.1395
11.5 | 1.0988 | 0.01623 | 0.0106 | 67.7018
12 | 1.1355 | 0.01722 | 0.012 | 65.9408
12.5 | 1.171 | 0.01832 | 0.0135 | 63.9192
13 | 1.2013 | 0.0197 | 0.0154 | 60.9797
13.5 | 1.2383 | 0.02079 | 0.0165 | 59.5623
14 | 1.266 | 0.02244 | 0.0184 | 56.4171
14.5 | 1.2777 | 0.02505 | 0.0217 | 51.006
15 | 1.312 | 0.02638 | 0.0225 | 49.7346
16 | 1.3639 | 0.03136 | 0.0239 | 43.4917
16.5 | 1.3882 | 0.03351 | 0.0253 | 41.4264
17 | 1.4161 | 0.03543 | 0.0264 | 39.969
17.5 | 1.4332 | 0.03818 | 0.028 | 37.538
18 | 1.4534 | 0.04079 | 0.0291 | 35.6313
18.5 | 1.466 | 0.04409 | 0.0306 | 33.2502
19 | 1.4805 | 0.0473 | 0.0316 | 31.3002
19.5 | 1.4935 | 0.05071 | 0.0325 | 29.4518
20 | 1.511 | 0.05383 | 0.033 | 28.0698

## 109. Re 10M Mach 0.25 (1)
BIGFOIL.COM POLAR EXPORT
NACA65A220
NACA65A220 |  |  |  | Cl Max: | 1.502 | at alpha= | 13 | deg
JavaFoil+Calcfoil stall+Eppler ext transition |  |  |  | L/D Max: | 99.531 | at alpha= | 8.5 | deg
Re: | 10000000 |  |  | Cd Min: | 0.00502 | at alpha= | -1 | deg
Mach: | 0.25 |  |  | Cl=0 at alpha= | -1.6591 | deg
|  |  |  | @ Cl=0.1, Cd= | 0.00502
|  |  |  | @ Cl=0.4, Cd= | 0.005242
|  |  |  | @ Cl=0.6, Cd= | 0.0061549
alpha (deg) | Cl | Cd | Cm | Cl/Cd
-19 | -0.78 | 0.13801 | 0.005 | -5.653
-18.5 | -0.84 | 0.1241 | 0.005 | -6.772
-18 | -0.902 | 0.10731 | 0.004 | -8.404
-17.5 | -0.988 | 0.07276 | 0.004 | -13.579
-17 | -1.062 | 0.04879 | 0.003 | -21.766
-16.5 | -1.099 | 0.0419 | 0.002 | -26.228
-16 | -1.139 | 0.0326 | 0.001 | -34.952
-15.5 | -1.163 | 0.02874 | 0 | -40.457
-15 | -1.177 | 0.02613 | -0.002 | -45.052
-14.5 | -1.187 | 0.02343 | -0.003 | -50.645
-14 | -1.189 | 0.02124 | -0.004 | -55.992
-13.5 | -1.184 | 0.0196 | -0.005 | -60.398
-13 | -1.174 | 0.01789 | -0.007 | -65.61
-12.5 | -1.158 | 0.01654 | -0.008 | -69.984
-12 | -1.138 | 0.01515 | -0.009 | -75.121
-11.5 | -1.11 | 0.01409 | -0.011 | -78.758
-11 | -1.077 | 0.01321 | -0.012 | -81.527
-10.5 | -1.039 | 0.01248 | -0.013 | -83.203
-10 | -0.997 | 0.0116 | -0.015 | -85.912
-9.5 | -0.951 | 0.01099 | -0.016 | -86.51
-9 | -0.902 | 0.01056 | -0.018 | -85.398
-8.5 | -0.85 | 0.01014 | -0.019 | -83.768
-8 | -0.795 | 0.00977 | -0.02 | -81.392
-7.5 | -0.739 | 0.00939 | -0.022 | -78.691
-7 | -0.684 | 0.00914 | -0.024 | -74.878
-6.5 | -0.622 | 0.00877 | -0.025 | -70.937
-6 | -0.56 | 0.00845 | -0.026 | -66.208
-5.5 | -0.497 | 0.00818 | -0.028 | -60.694
-5 | -0.433 | 0.00799 | -0.029 | -54.215
-4.5 | -0.369 | 0.00774 | -0.031 | -47.638
-4 | -0.305 | 0.00759 | -0.032 | -40.139
-3.5 | -0.24 | 0.00739 | -0.034 | -32.466
-3 | -0.175 | 0.00726 | -0.035 | -24.08
-2.5 | -0.11 | 0.00709 | -0.036 | -15.484
-2 | -0.045 | 0.00523 | -0.038 | -8.55
-1.5 | 0.021 | 0.00512 | -0.039 | 4.059
-1 | 0.086 | 0.00502 | -0.041 | 17.164
-0.5 | 0.152 | 0.00502 | -0.042 | 30.183
0 | 0.217 | 0.00506 | -0.044 | 42.874
0.5 | 0.283 | 0.00511 | -0.045 | 55.288
1 | 0.348 | 0.00517 | -0.046 | 67.336
1.5 | 0.413 | 0.00526 | -0.048 | 78.6
2 | 0.479 | 0.0054 | -0.049 | 88.726
2.5 | 0.544 | 0.00575 | -0.051 | 94.539
3 | 0.609 | 0.00622 | -0.052 | 97.89
3.5 | 0.669 | 0.00848 | -0.053 | 78.901
4 | 0.731 | 0.00905 | -0.055 | 80.767
4.5 | 0.792 | 0.00937 | -0.056 | 84.497
5 | 0.853 | 0.00972 | -0.057 | 87.747
5.5 | 0.913 | 0.01003 | -0.058 | 91.055
6 | 0.973 | 0.01041 | -0.06 | 93.413
6.5 | 1.031 | 0.0108 | -0.061 | 95.441
7 | 1.088 | 0.01121 | -0.062 | 97.122
7.5 | 1.144 | 0.01163 | -0.063 | 98.374
8 | 1.199 | 0.01211 | -0.065 | 99.024
8.5 | 1.25 | 0.01256 | -0.066 | 99.531
9 | 1.298 | 0.0131 | -0.067 | 99.027
9.5 | 1.34 | 0.01523 | -0.068 | 87.982
10 | 1.382 | 0.01438 | -0.069 | 96.158
10.5 | 1.418 | 0.01587 | -0.071 | 89.327
11 | 1.449 | 0.01671 | -0.072 | 86.72
11.5 | 1.472 | 0.01765 | -0.073 | 83.387
12 | 1.489 | 0.01858 | -0.074 | 80.125
12.5 | 1.499 | 0.01963 | -0.075 | 76.365
13 | 1.502 | 0.02088 | -0.076 | 71.944
13.5 | 1.498 | 0.02206 | -0.077 | 67.876
14 | 1.485 | 0.02366 | -0.078 | 62.764
14.5 | 1.466 | 0.02496 | -0.079 | 58.713
15 | 1.437 | 0.02686 | -0.08 | 53.521
15.5 | 1.4 | 0.02926 | -0.08 | 47.847
16 | 1.354 | 0.03238 | -0.081 | 41.804
16.5 | 1.3 | 0.0362 | -0.081 | 35.9
17 | 1.237 | 0.04152 | -0.081 | 29.786
17.5 | 1.163 | 0.04949 | -0.081 | 23.498
18 | 1.067 | 0.06593 | -0.079 | 16.178

## 110. Re 10M Mach 0.25 (2)
BIGFOIL.COM POLAR EXPORT
NACA65A220
NACA65A220 |  |  |  | Cl Max: | 1.4817 | at alpha= | 20 | deg
XFOIL ncrit=9 |  |  |  | L/D Max: | 84.6429 | at alpha= | 2 | deg
Re: | 10000000 |  |  | Cd Min: | 0.06572 | at alpha= | 20 | deg
Mach: | 0.25 |  |  | Cl=0 at alpha= | -1.2263 | deg
|  |  |  | @ Cl=0.1, Cd= | 0.0042655
|  |  |  | @ Cl=0.4, Cd= | 0.0051936
|  |  |  | @ Cl=0.6, Cd= | 0.0091879
alpha (deg) | Cl | Cd | Cm | Cl/Cd
-20 | -1.3651 | 0.05251 | -0.095 | -25.997
-19.5 | -1.3435 | 0.04782 | -0.0977 | -28.0949
-19 | -1.3245 | 0.04407 | -0.0978 | -30.0545
-18.5 | -1.3033 | 0.04028 | -0.0984 | -32.356
-18 | -1.279 | 0.03679 | -0.099 | -34.7649
-17.5 | -1.2493 | 0.03333 | -0.1005 | -37.4827
-17 | -1.2229 | 0.03109 | -0.0992 | -39.3342
-16.5 | -1.2062 | 0.02828 | -0.0973 | -42.6521
-16 | -1.1738 | 0.02647 | -0.0962 | -44.3445
-15.5 | -1.153 | 0.02406 | -0.0941 | -47.9219
-15 | -1.123 | 0.02224 | -0.0925 | -50.4946
-14.5 | -1.0963 | 0.02035 | -0.0904 | -53.8722
-14 | -1.061 | 0.01897 | -0.0889 | -55.9304
-13.5 | -1.0305 | 0.01742 | -0.0868 | -59.1561
-13 | -0.9979 | 0.01604 | -0.0847 | -62.2132
-12.5 | -0.9595 | 0.01496 | -0.0831 | -64.1377
-12 | -0.9319 | 0.01348 | -0.0801 | -69.132
-11.5 | -0.8942 | 0.01249 | -0.0781 | -71.5933
-11 | -0.8548 | 0.01166 | -0.0761 | -73.3105
-10.5 | -0.8156 | 0.01087 | -0.0739 | -75.0322
-10 | -0.7716 | 0.01032 | -0.0722 | -74.7674
-9.5 | -0.729 | 0.00977 | -0.0703 | -74.6162
-9 | -0.684 | 0.00933 | -0.0685 | -73.3119
-8.5 | -0.6379 | 0.00896 | -0.0668 | -71.1942
-8 | -0.59 | 0.00866 | -0.0654 | -68.1293
-7.5 | -0.5436 | 0.00834 | -0.0636 | -65.1799
-7 | -0.4972 | 0.00806 | -0.0618 | -61.6873
-6.5 | -0.4496 | 0.00781 | -0.0601 | -57.5672
-6 | -0.3997 | 0.00761 | -0.0589 | -52.523
-5.5 | -0.3495 | 0.00741 | -0.0577 | -47.166
-5 | -0.3002 | 0.0072 | -0.0563 | -41.6944
-4.5 | -0.2497 | 0.00705 | -0.0551 | -35.4184
-4 | -0.2012 | 0.00687 | -0.0535 | -29.2868
-3.5 | -0.1556 | 0.00669 | -0.0513 | -23.2586
-3 | -0.1293 | 0.00633 | -0.0448 | -20.4265
-2.5 | -0.0969 | 0.00583 | -0.0398 | -16.6209
-2 | -0.0626 | 0.00536 | -0.0352 | -11.6791
-1.5 | -0.0225 | 0.00504 | -0.0317 | -4.4643
-1 | 0.0186 | 0.00442 | -0.0288 | 4.2081
-0.5 | 0.0885 | 0.00428 | -0.0321 | 20.6776
0 | 0.1521 | 0.0042 | -0.0338 | 36.2143
0.5 | 0.2129 | 0.00416 | -0.0348 | 51.1779
1 | 0.2709 | 0.00421 | -0.0353 | 64.3468
1.5 | 0.3265 | 0.0043 | -0.0352 | 75.9302
2 | 0.3792 | 0.00448 | -0.0345 | 84.6429
2.5 | 0.4031 | 0.0053 | -0.0279 | 76.0566
3 | 0.4438 | 0.00574 | -0.0248 | 77.3171
3.5 | 0.4617 | 0.00664 | -0.0173 | 69.5331
4 | 0.5056 | 0.00702 | -0.015 | 72.0228
4.5 | 0.5391 | 0.00765 | -0.0109 | 70.4706
5 | 0.559 | 0.00871 | -0.0046 | 64.1791
5.5 | 0.6019 | 0.00921 | -0.0025 | 65.3529
6 | 0.6469 | 0.00966 | -0.0009 | 66.9669
6.5 | 0.6933 | 0.01011 | 0.0004 | 68.5757
7 | 0.7373 | 0.01065 | 0.0021 | 69.23
7.5 | 0.7816 | 0.01121 | 0.0036 | 69.7235
8 | 0.8246 | 0.01185 | 0.0053 | 69.5865
8.5 | 0.8693 | 0.01246 | 0.0066 | 69.7673
9 | 0.9093 | 0.01327 | 0.0085 | 68.523
9.5 | 0.9482 | 0.01417 | 0.0105 | 66.916
10 | 0.9895 | 0.01502 | 0.0121 | 65.8788
10.5 | 1.0305 | 0.01592 | 0.0137 | 64.7299
11 | 1.0581 | 0.01748 | 0.0167 | 60.532
11.5 | 1.0994 | 0.01847 | 0.018 | 59.5236
12 | 1.1364 | 0.01971 | 0.0198 | 57.656
12.5 | 1.1725 | 0.02105 | 0.0215 | 55.7007
13 | 1.2017 | 0.02282 | 0.0237 | 52.6599
13.5 | 1.2377 | 0.02425 | 0.0253 | 51.0392
14 | 1.2494 | 0.02716 | 0.0287 | 46.0015
14.5 | 1.2708 | 0.02962 | 0.0311 | 42.9034
15 | 1.312 | 0.0313 | 0.0309 | 41.9169
16 | 1.3603 | 0.03694 | 0.0336 | 36.8246
16.5 | 1.3839 | 0.03956 | 0.0352 | 34.9823
17 | 1.4059 | 0.04237 | 0.0367 | 33.1815
17.5 | 1.4228 | 0.04565 | 0.0382 | 31.1676
18 | 1.4367 | 0.04922 | 0.0397 | 29.1894
18.5 | 1.4501 | 0.05299 | 0.0409 | 27.3655
19 | 1.4632 | 0.05691 | 0.0418 | 25.7108
19.5 | 1.4737 | 0.06111 | 0.0425 | 24.1155
20 | 1.4817 | 0.06572 | 0.0429 | 22.5456

## 111. Re 10M Mach 0.50 (1)
BIGFOIL.COM POLAR EXPORT
NACA65A220
NACA65A220 |  |  |  | Cl Max: | 1.337 | at alpha= | 9 | deg
JavaFoil+Calcfoil stall+Eppler ext transition |  |  |  | L/D Max: | 97.075 | at alpha= | 2.5 | deg
Re: | 10000000 |  |  | Cd Min: | 0.00526 | at alpha= | -1 | deg
Mach: | 0.5 |  |  | Cl=0 at alpha= | -1.6575 | deg
|  |  |  | @ Cl=0.1, Cd= | 0.0052611
|  |  |  | @ Cl=0.4, Cd= | 0.0054556
|  |  |  | @ Cl=0.6, Cd= | 0.0062207
alpha (deg) | Cl | Cd | Cm | Cl/Cd
-20 | -1.108 | 0.11538 | 0.009 | -9.6
-19.5 | -1.096 | 0.09677 | 0.009 | -11.322
-19 | -1.043 | 0.10821 | 0.007 | -9.643
-18.5 | -0.976 | 0.13391 | 0.005 | -7.288
-18 | -0.941 | 0.13371 | 0.004 | -7.036
-17.5 | -0.927 | 0.12421 | 0.004 | -7.463
-17 | -0.904 | 0.11144 | 0.003 | -8.109
-16.5 | -0.864 | 0.11385 | 0.002 | -7.591
-16 | -0.827 | 0.1129 | 0.001 | -7.329
-15.5 | -0.8 | 0.10527 | 0 | -7.596
-15 | -0.772 | 0.09901 | -0.001 | -7.796
-14.5 | -0.744 | 0.09309 | -0.002 | -7.992
-14 | -0.713 | 0.09909 | -0.003 | -7.198
-13.5 | -0.684 | 0.09422 | -0.003 | -7.262
-13 | -0.656 | 0.08676 | -0.004 | -7.565
-12.5 | -0.628 | 0.07969 | -0.005 | -7.883
-12 | -0.598 | 0.08554 | -0.006 | -6.996
-11.5 | -0.57 | 0.07868 | -0.006 | -7.242
-11 | -0.543 | 0.07289 | -0.008 | -7.452
-10.5 | -0.524 | 0.06212 | -0.01 | -8.434
-10 | -0.905 | 0.01821 | -0.016 | -49.672
-9.5 | -0.941 | 0.01552 | -0.018 | -60.62
-9 | -0.933 | 0.01368 | -0.019 | -68.156
-8.5 | -0.901 | 0.01249 | -0.021 | -72.156
-8 | -0.855 | 0.01184 | -0.023 | -72.248
-7.5 | -0.801 | 0.01124 | -0.024 | -71.222
-7 | -0.741 | 0.01071 | -0.026 | -69.2
-6.5 | -0.678 | 0.01022 | -0.027 | -66.325
-6 | -0.612 | 0.00977 | -0.029 | -62.713
-5.5 | -0.545 | 0.00942 | -0.031 | -57.898
-5 | -0.477 | 0.00903 | -0.032 | -52.875
-4.5 | -0.41 | 0.00857 | -0.034 | -47.852
-4 | -0.34 | 0.00833 | -0.036 | -40.751
-3.5 | -0.268 | 0.00814 | -0.037 | -32.864
-3 | -0.195 | 0.0079 | -0.039 | -24.739
-2.5 | -0.123 | 0.00767 | -0.041 | -15.988
-2 | -0.05 | 0.0055 | -0.042 | -9.087
-1.5 | 0.023 | 0.00532 | -0.044 | 4.362
-1 | 0.096 | 0.00526 | -0.045 | 18.319
-0.5 | 0.17 | 0.00528 | -0.047 | 32.134
0 | 0.243 | 0.0053 | -0.049 | 45.766
0.5 | 0.316 | 0.00539 | -0.05 | 58.649
1 | 0.389 | 0.00543 | -0.052 | 71.674
1.5 | 0.462 | 0.0056 | -0.053 | 82.552
2 | 0.535 | 0.00582 | -0.055 | 92.038
2.5 | 0.608 | 0.00627 | -0.057 | 97.075
3 | 0.673 | 0.00964 | -0.057 | 69.782
3.5 | 0.739 | 0.01 | -0.059 | 73.847
4 | 0.807 | 0.01041 | -0.06 | 77.541
4.5 | 0.875 | 0.01087 | -0.062 | 80.534
5 | 0.942 | 0.01136 | -0.063 | 82.947
5.5 | 1.007 | 0.01188 | -0.065 | 84.765
6 | 1.07 | 0.01244 | -0.066 | 86.069
6.5 | 1.131 | 0.01302 | -0.068 | 86.814
7 | 1.188 | 0.01371 | -0.069 | 86.647
7.5 | 1.241 | 0.01442 | -0.07 | 86.064
8 | 1.288 | 0.01526 | -0.072 | 84.43
8.5 | 1.323 | 0.01626 | -0.073 | 81.326
9 | 1.337 | 0.01858 | -0.074 | 71.953
9.5 | 1.326 | 0.02015 | -0.075 | 65.803
10 | 1.258 | 0.02203 | -0.076 | 57.106
10.5 | 0.834 | 0.02563 | -0.077 | 32.529
11 | 0.731 | 0.08153 | -0.044 | 8.962
11.5 | 0.758 | 0.07929 | -0.044 | 9.563
12 | 0.786 | 0.08651 | -0.044 | 9.087
12.5 | 0.817 | 0.0817 | -0.048 | 10.006
13 | 0.843 | 0.08915 | -0.047 | 9.456
13.5 | 0.871 | 0.09739 | -0.048 | 8.946
14 | 0.902 | 0.10148 | -0.051 | 8.889

## 112. Re 10M Mach 0.50 (2)
BIGFOIL.COM POLAR EXPORT
NACA65A220
NACA65A220 |  |  |  | Cl Max: | 1.2779 | at alpha= | 15.5 | deg
XFOIL ncrit=9 |  |  |  | L/D Max: | 87.689 | at alpha= | 2 | deg
Re: | 10000000 |  |  | Cd Min: | 0.06013 | at alpha= | 15.5 | deg
Mach: | 0.5 |  |  | Cl=0 at alpha= | -99 | deg
|  |  |  | @ Cl=0.1, Cd= | 0.00436
|  |  |  | @ Cl=0.4, Cd= | 0.004618
|  |  |  | @ Cl=0.6, Cd= | 0.012774
alpha (deg) | Cl | Cd | Cm | Cl/Cd
0 | 0.1567 | 0.00436 | -0.0345 | 35.9404
0.5 | 0.2216 | 0.00435 | -0.0345 | 50.9425
1 | 0.2856 | 0.00438 | -0.0344 | 65.2055
1.5 | 0.3462 | 0.00451 | -0.0335 | 76.7627
2 | 0.406 | 0.00463 | -0.0324 | 87.689
2.5 | 0.4394 | 0.00515 | -0.0261 | 85.3204
3 | 0.4622 | 0.00594 | -0.0179 | 77.8114
3.5 | 0.444 | 0.00774 | -0.0031 | 57.3643
4.5 | 0.5072 | 0.00977 | 0.0074 | 51.914
5.5 | 0.5726 | 0.01229 | 0.0164 | 46.5907
6 | 0.6213 | 0.01315 | 0.0185 | 47.2471
6.5 | 0.6677 | 0.01418 | 0.0208 | 47.0874
7 | 0.7147 | 0.01525 | 0.0229 | 46.8656
7.5 | 0.7623 | 0.01635 | 0.0251 | 46.6239
8 | 0.8056 | 0.01771 | 0.0276 | 45.4884
8.5 | 0.8533 | 0.01896 | 0.0297 | 45.0053
9 | 0.896 | 0.0205 | 0.0324 | 43.7073
9.5 | 0.9351 | 0.02228 | 0.0353 | 41.9704
10 | 0.9788 | 0.02395 | 0.0377 | 40.8685
10.5 | 1.0205 | 0.02579 | 0.0404 | 39.5696
11 | 1.0528 | 0.02817 | 0.0437 | 37.3731
11.5 | 1.0945 | 0.03021 | 0.0463 | 36.2297
12 | 1.1338 | 0.03244 | 0.0491 | 34.9507
12.5 | 1.1723 | 0.03484 | 0.052 | 33.6481
13 | 1.1984 | 0.03803 | 0.0552 | 31.512
13.5 | 1.2273 | 0.04122 | 0.0583 | 29.7744
14 | 1.2449 | 0.0453 | 0.0616 | 27.4812
14.5 | 1.2711 | 0.04906 | 0.0646 | 25.9091
15 | 1.2623 | 0.05539 | 0.068 | 22.7893
15.5 | 1.2779 | 0.06013 | 0.0703 | 21.2523

## 113. Re 12M Mach 0.00 (1)
BIGFOIL.COM POLAR EXPORT
NACA65A220
NACA65A220 |  |  |  | Cl Max: | 1.58 | at alpha= | 15 | deg
JavaFoil+Calcfoil stall+Eppler ext transition |  |  |  | L/D Max: | 106.471 | at alpha= | 9 | deg
Re: | 12000000 |  |  | Cd Min: | 0.00499 | at alpha= | -0.5 | deg
Mach: | 0 |  |  | Cl=0 at alpha= | -1.6587 | deg
|  |  |  | @ Cl=0.1, Cd= | 0.005012
|  |  |  | @ Cl=0.4, Cd= | 0.00528
|  |  |  | @ Cl=0.6, Cd= | 0.00666
alpha (deg) | Cl | Cd | Cm | Cl/Cd
-20 | -1.188 | 0.0535 | 0.009 | -22.211
-19.5 | -1.217 | 0.04733 | 0.008 | -25.702
-19 | -1.244 | 0.04121 | 0.007 | -30.182
-18.5 | -1.267 | 0.03645 | 0.006 | -34.766
-18 | -1.283 | 0.03415 | 0.005 | -37.56
-17.5 | -1.298 | 0.03094 | 0.004 | -41.952
-17 | -1.306 | 0.02759 | 0.003 | -47.354
-16.5 | -1.308 | 0.02475 | 0.002 | -52.872
-16 | -1.305 | 0.02292 | 0.001 | -56.92
-15.5 | -1.297 | 0.02136 | 0 | -60.713
-15 | -1.285 | 0.02004 | -0.001 | -64.117
-14.5 | -1.271 | 0.01851 | -0.003 | -68.7
-14 | -1.254 | 0.01717 | -0.004 | -73.066
-13.5 | -1.234 | 0.01596 | -0.005 | -77.323
-13 | -1.21 | 0.01484 | -0.007 | -81.49
-12.5 | -1.18 | 0.01392 | -0.008 | -84.771
-12 | -1.147 | 0.01318 | -0.009 | -87.004
-11.5 | -1.11 | 0.01238 | -0.01 | -89.699
-11 | -1.07 | 0.01177 | -0.012 | -90.919
-10.5 | -1.027 | 0.01126 | -0.013 | -91.276
-10 | -0.982 | 0.01055 | -0.014 | -93.08
-9.5 | -0.934 | 0.01005 | -0.016 | -92.916
-9 | -0.884 | 0.00968 | -0.017 | -91.337
-8.5 | -0.835 | 0.00931 | -0.019 | -89.762
-8 | -0.781 | 0.00905 | -0.02 | -86.35
-7.5 | -0.723 | 0.00875 | -0.021 | -82.618
-7 | -0.664 | 0.00846 | -0.023 | -78.51
-6.5 | -0.604 | 0.00816 | -0.024 | -73.978
-6 | -0.543 | 0.00796 | -0.026 | -68.176
-5.5 | -0.481 | 0.00773 | -0.027 | -62.247
-5 | -0.42 | 0.00757 | -0.028 | -55.421
-4.5 | -0.357 | 0.00736 | -0.03 | -48.574
-4 | -0.295 | 0.00721 | -0.031 | -40.941
-3.5 | -0.232 | 0.00712 | -0.032 | -32.65
-3 | -0.169 | 0.00695 | -0.034 | -24.381
-2.5 | -0.106 | 0.00684 | -0.035 | -15.551
-2 | -0.043 | 0.00543 | -0.037 | -7.965
-1.5 | 0.02 | 0.00515 | -0.038 | 3.901
-1 | 0.083 | 0.00502 | -0.039 | 16.645
-0.5 | 0.147 | 0.00499 | -0.041 | 29.438
0 | 0.21 | 0.00499 | -0.042 | 42.112
0.5 | 0.274 | 0.00502 | -0.044 | 54.536
1 | 0.337 | 0.00513 | -0.045 | 65.688
1.5 | 0.4 | 0.00528 | -0.046 | 75.789
2 | 0.464 | 0.00557 | -0.048 | 83.199
2.5 | 0.527 | 0.006 | -0.049 | 87.786
3 | 0.59 | 0.00632 | -0.05 | 93.413
3.5 | 0.65 | 0.00836 | -0.052 | 77.769
4 | 0.712 | 0.00863 | -0.053 | 82.515
4.5 | 0.772 | 0.00846 | -0.054 | 91.273
5 | 0.832 | 0.00876 | -0.056 | 95.011
5.5 | 0.89 | 0.00935 | -0.057 | 95.174
6 | 0.947 | 0.00968 | -0.058 | 97.858
6.5 | 1.004 | 0.01003 | -0.059 | 100.126
7 | 1.06 | 0.01036 | -0.06 | 102.365
7.5 | 1.115 | 0.01071 | -0.062 | 104.11
8 | 1.17 | 0.01108 | -0.063 | 105.578
8.5 | 1.221 | 0.01151 | -0.064 | 106.119
9 | 1.27 | 0.01193 | -0.065 | 106.471
9.5 | 1.317 | 0.01246 | -0.066 | 105.671
10 | 1.361 | 0.01298 | -0.067 | 104.867
10.5 | 1.403 | 0.01353 | -0.069 | 103.647
11 | 1.44 | 0.01484 | -0.07 | 97.055
11.5 | 1.473 | 0.01539 | -0.071 | 95.727
12 | 1.502 | 0.01614 | -0.072 | 93.022
12.5 | 1.525 | 0.01702 | -0.073 | 89.624
13 | 1.545 | 0.01794 | -0.074 | 86.12
13.5 | 1.56 | 0.01892 | -0.075 | 82.466
14 | 1.571 | 0.01987 | -0.076 | 79.068
14.5 | 1.577 | 0.02103 | -0.077 | 75.019
15 | 1.58 | 0.02214 | -0.078 | 71.358
15.5 | 1.578 | 0.02344 | -0.079 | 67.316
16 | 1.571 | 0.02496 | -0.079 | 62.959
16.5 | 1.561 | 0.02641 | -0.08 | 59.105
17 | 1.547 | 0.0281 | -0.081 | 55.044
17.5 | 1.528 | 0.03022 | -0.082 | 50.545
18 | 1.501 | 0.03286 | -0.082 | 45.669
18.5 | 1.471 | 0.0355 | -0.083 | 41.436
19 | 1.439 | 0.0385 | -0.083 | 37.379
19.5 | 1.405 | 0.04172 | -0.084 | 33.665
20 | 1.365 | 0.04664 | -0.084 | 29.277

## 114. Re 12M Mach 0.00 (2)
BIGFOIL.COM POLAR EXPORT
NACA65A220
NACA65A220 |  |  |  | Cl Max: | 1.5319 | at alpha= | 20 | deg
XFOIL ncrit=9 |  |  |  | L/D Max: | 81.1716 | at alpha= | 8.5 | deg
Re: | 12000000 |  |  | Cd Min: | 0.05011 | at alpha= | 20 | deg
Mach: | 0 |  |  | Cl=0 at alpha= | -1.2882 | deg
|  |  |  | @ Cl=0.1, Cd= | 0.0042061
|  |  |  | @ Cl=0.4, Cd= | 0.0055787
|  |  |  | @ Cl=0.6, Cd= | 0.0083222
alpha (deg) | Cl | Cd | Cm | Cl/Cd
-20 | -1.4032 | 0.03735 | -0.0831 | -37.5689
-19.5 | -1.384 | 0.03456 | -0.0826 | -40.0463
-19 | -1.3561 | 0.03207 | -0.0833 | -42.2856
-18.5 | -1.3257 | 0.02961 | -0.0845 | -44.772
-18 | -1.2996 | 0.02722 | -0.0847 | -47.7443
-17.5 | -1.2777 | 0.02521 | -0.0834 | -50.6823
-17 | -1.2499 | 0.02361 | -0.0824 | -52.9394
-16.5 | -1.227 | 0.02172 | -0.0809 | -56.4917
-16 | -1.197 | 0.02029 | -0.0799 | -58.9946
-15.5 | -1.1721 | 0.01862 | -0.0781 | -62.9484
-15 | -1.1407 | 0.01736 | -0.0769 | -65.7085
-14.5 | -1.108 | 0.01621 | -0.0755 | -68.3529
-14 | -1.0733 | 0.01519 | -0.0743 | -70.6583
-13.5 | -1.0433 | 0.01398 | -0.0724 | -74.628
-13 | -1.0102 | 0.01296 | -0.0706 | -77.9475
-12.5 | -0.972 | 0.01221 | -0.0693 | -79.6069
-12 | -0.9397 | 0.0113 | -0.067 | -83.1593
-11.5 | -0.9024 | 0.01063 | -0.0652 | -84.8918
-11 | -0.8624 | 0.01008 | -0.0636 | -85.5556
-10.5 | -0.8227 | 0.00957 | -0.0619 | -85.9666
-10 | -0.779 | 0.00921 | -0.0606 | -84.582
-9.5 | -0.7369 | 0.00882 | -0.059 | -83.5488
-9 | -0.6921 | 0.00852 | -0.0577 | -81.2324
-8.5 | -0.6467 | 0.00825 | -0.0564 | -78.3879
-8 | -0.5995 | 0.00804 | -0.0554 | -74.5647
-7.5 | -0.5527 | 0.00782 | -0.0542 | -70.6777
-7 | -0.5046 | 0.0076 | -0.0532 | -66.3947
-6.5 | -0.4563 | 0.00738 | -0.0523 | -61.8293
-6 | -0.4068 | 0.00722 | -0.0516 | -56.3435
-5.5 | -0.3578 | 0.00704 | -0.0507 | -50.8239
-5 | -0.3104 | 0.00687 | -0.0494 | -45.182
-4.5 | -0.2631 | 0.00674 | -0.048 | -39.0356
-4 | -0.2206 | 0.00659 | -0.0456 | -33.475
-3.5 | -0.1756 | 0.00643 | -0.0437 | -27.3095
-3 | -0.1351 | 0.00609 | -0.0408 | -22.1839
-2.5 | -0.098 | 0.00565 | -0.0373 | -17.3451
-2 | -0.0589 | 0.00529 | -0.0341 | -11.1342
-1.5 | -0.0161 | 0.00506 | -0.0317 | -3.1818
-1 | 0.0219 | 0.00448 | -0.0284 | 4.8884
-0.5 | 0.0806 | 0.00425 | -0.0298 | 18.9647
0 | 0.1513 | 0.00409 | -0.0337 | 36.9927
0.5 | 0.211 | 0.00405 | -0.035 | 52.0988
1 | 0.2672 | 0.0041 | -0.0356 | 65.1707
1.5 | 0.3193 | 0.00426 | -0.0352 | 74.9531
2 | 0.3616 | 0.00465 | -0.0329 | 77.7634
2.5 | 0.3869 | 0.00549 | -0.0271 | 70.4736
3 | 0.4327 | 0.0058 | -0.0255 | 74.6034
3.5 | 0.4565 | 0.00661 | -0.0195 | 69.062
4 | 0.5072 | 0.00677 | -0.019 | 74.9188
4.5 | 0.5417 | 0.00733 | -0.0154 | 73.9018
5 | 0.5697 | 0.0081 | -0.0107 | 70.3333
5.5 | 0.6147 | 0.00843 | -0.0094 | 72.9181
6 | 0.6596 | 0.00877 | -0.008 | 75.2109
6.5 | 0.7058 | 0.0091 | -0.007 | 77.5604
7 | 0.7492 | 0.00952 | -0.0056 | 78.6975
7.5 | 0.7934 | 0.00992 | -0.0044 | 79.9798
8.5 | 0.8799 | 0.01084 | -0.0019 | 81.1716
9 | 0.92 | 0.01145 | -0.0003 | 80.3493
9.5 | 0.9592 | 0.01212 | 0.0014 | 79.1419
10 | 1.0002 | 0.01274 | 0.0026 | 78.5086
10.5 | 1.0401 | 0.01342 | 0.004 | 77.5037
11 | 1.0694 | 0.01458 | 0.0067 | 73.3471
11.5 | 1.1106 | 0.01527 | 0.0076 | 72.7308
12 | 1.1475 | 0.01618 | 0.009 | 70.9209
12.5 | 1.1836 | 0.01717 | 0.0104 | 68.9342
13 | 1.2131 | 0.01851 | 0.0125 | 65.5375
13.5 | 1.249 | 0.01958 | 0.0137 | 63.7896
14.5 | 1.2877 | 0.0237 | 0.0192 | 54.3333
15 | 1.3233 | 0.02491 | 0.0199 | 53.1232
15.5 | 1.3506 | 0.02693 | 0.0206 | 50.1522
16 | 1.376 | 0.02925 | 0.0217 | 47.0427
16.5 | 1.4026 | 0.0312 | 0.0228 | 44.9551
17 | 1.429 | 0.03315 | 0.024 | 43.1071
17.5 | 1.4502 | 0.03552 | 0.0253 | 40.8277
18 | 1.4702 | 0.03801 | 0.0266 | 38.6793
18.5 | 1.4831 | 0.04112 | 0.0281 | 36.0676
19 | 1.5007 | 0.04397 | 0.029 | 34.1301
19.5 | 1.5155 | 0.04707 | 0.0299 | 32.1967
20 | 1.5319 | 0.05011 | 0.0306 | 30.5707

## 115. Re 12M Mach 0.10 (1)
BIGFOIL.COM POLAR EXPORT
NACA65A220
NACA65A220 |  |  |  | Cl Max: | 1.566 | at alpha= | 14.5 | deg
JavaFoil+Calcfoil stall+Eppler ext transition |  |  |  | L/D Max: | 105.904 | at alpha= | 9 | deg
Re: | 12000000 |  |  | Cd Min: | 0.00498 | at alpha= | -0.5 | deg
Mach: | 0.1 |  |  | Cl=0 at alpha= | -1.6587 | deg
|  |  |  | @ Cl=0.1, Cd= | 0.0050175
|  |  |  | @ Cl=0.4, Cd= | 0.0052749
|  |  |  | @ Cl=0.6, Cd= | 0.0066122
alpha (deg) | Cl | Cd | Cm | Cl/Cd
-20 | -1.133 | 0.06046 | 0.009 | -18.732
-19.5 | -1.167 | 0.05234 | 0.008 | -22.3
-19 | -1.201 | 0.04479 | 0.007 | -26.804
-18.5 | -1.224 | 0.04178 | 0.006 | -29.286
-18 | -1.248 | 0.03699 | 0.005 | -33.741
-17.5 | -1.27 | 0.03267 | 0.004 | -38.865
-17 | -1.284 | 0.02816 | 0.003 | -45.611
-16.5 | -1.289 | 0.02565 | 0.002 | -50.231
-16 | -1.288 | 0.02367 | 0.001 | -54.428
-15.5 | -1.284 | 0.02169 | 0 | -59.213
-15 | -1.274 | 0.02056 | -0.001 | -61.995
-14.5 | -1.263 | 0.01899 | -0.003 | -66.521
-14 | -1.247 | 0.0177 | -0.004 | -70.48
-13.5 | -1.229 | 0.01633 | -0.005 | -75.242
-13 | -1.207 | 0.01509 | -0.007 | -79.991
-12.5 | -1.179 | 0.01415 | -0.008 | -83.329
-12 | -1.147 | 0.01336 | -0.009 | -85.88
-11.5 | -1.112 | 0.01253 | -0.01 | -88.707
-11 | -1.072 | 0.0119 | -0.012 | -90.084
-10.5 | -1.03 | 0.01137 | -0.013 | -90.559
-10 | -0.985 | 0.01065 | -0.015 | -92.484
-9.5 | -0.937 | 0.01013 | -0.016 | -92.486
-9 | -0.887 | 0.00977 | -0.017 | -90.804
-8.5 | -0.836 | 0.0094 | -0.019 | -88.957
-8 | -0.785 | 0.00907 | -0.02 | -86.524
-7.5 | -0.727 | 0.00877 | -0.022 | -82.811
-7 | -0.667 | 0.00847 | -0.023 | -78.766
-6.5 | -0.607 | 0.00817 | -0.024 | -74.272
-6 | -0.546 | 0.00802 | -0.026 | -67.986
-5.5 | -0.484 | 0.00783 | -0.027 | -61.805
-5 | -0.422 | 0.00757 | -0.028 | -55.668
-4.5 | -0.359 | 0.00742 | -0.03 | -48.394
-4 | -0.296 | 0.00724 | -0.031 | -40.924
-3.5 | -0.233 | 0.00711 | -0.033 | -32.846
-3 | -0.17 | 0.007 | -0.034 | -24.308
-2.5 | -0.107 | 0.00686 | -0.035 | -15.588
-2 | -0.043 | 0.00545 | -0.037 | -7.971
-1.5 | 0.02 | 0.00515 | -0.038 | 3.923
-1 | 0.084 | 0.00503 | -0.04 | 16.665
-0.5 | 0.148 | 0.00498 | -0.041 | 29.606
0 | 0.211 | 0.00499 | -0.042 | 42.355
0.5 | 0.275 | 0.00506 | -0.044 | 54.315
1 | 0.339 | 0.00512 | -0.045 | 66.095
1.5 | 0.402 | 0.00528 | -0.047 | 76.194
2 | 0.466 | 0.00557 | -0.048 | 83.594
2.5 | 0.529 | 0.006 | -0.049 | 88.204
3 | 0.593 | 0.00638 | -0.051 | 92.902
3.5 | 0.653 | 0.00837 | -0.052 | 78.02
4 | 0.715 | 0.00865 | -0.053 | 82.717
4.5 | 0.776 | 0.00852 | -0.055 | 91.027
5 | 0.835 | 0.00912 | -0.056 | 91.564
5.5 | 0.893 | 0.00941 | -0.057 | 94.982
6 | 0.951 | 0.00974 | -0.058 | 97.593
6.5 | 1.008 | 0.01009 | -0.059 | 99.905
7 | 1.065 | 0.01044 | -0.061 | 101.99
7.5 | 1.12 | 0.0108 | -0.062 | 103.737
8 | 1.174 | 0.01117 | -0.063 | 105.138
8.5 | 1.226 | 0.01161 | -0.064 | 105.601
9 | 1.275 | 0.01204 | -0.065 | 105.904
9.5 | 1.321 | 0.01258 | -0.067 | 104.981
10 | 1.365 | 0.01311 | -0.068 | 104.089
10.5 | 1.406 | 0.01368 | -0.069 | 102.765
11 | 1.443 | 0.01502 | -0.07 | 96.019
11.5 | 1.474 | 0.01568 | -0.071 | 93.986
12 | 1.501 | 0.01644 | -0.072 | 91.319
12.5 | 1.524 | 0.01729 | -0.073 | 88.109
13 | 1.541 | 0.01823 | -0.074 | 84.532
13.5 | 1.554 | 0.01925 | -0.075 | 80.728
14 | 1.563 | 0.02026 | -0.076 | 77.129
14.5 | 1.566 | 0.02145 | -0.077 | 73.014
15 | 1.565 | 0.02262 | -0.078 | 69.183
15.5 | 1.559 | 0.02418 | -0.079 | 64.483
16 | 1.549 | 0.02558 | -0.08 | 60.557
16.5 | 1.535 | 0.0272 | -0.081 | 56.433
17 | 1.515 | 0.02924 | -0.081 | 51.824
17.5 | 1.492 | 0.03134 | -0.082 | 47.611
18 | 1.46 | 0.03401 | -0.083 | 42.935
18.5 | 1.424 | 0.0373 | -0.083 | 38.188
19 | 1.387 | 0.0406 | -0.084 | 34.156
19.5 | 1.343 | 0.04609 | -0.084 | 29.142

## 116. Re 12M Mach 0.10 (2)
BIGFOIL.COM POLAR EXPORT
NACA65A220
NACA65A220 |  |  |  | Cl Max: | 1.5279 | at alpha= | 20 | deg
XFOIL ncrit=9 |  |  |  | L/D Max: | 80.0273 | at alpha= | 8.5 | deg
Re: | 12000000 |  |  | Cd Min: | 0.05211 | at alpha= | 20 | deg
Mach: | 0.1 |  |  | Cl=0 at alpha= | -1.2771 | deg
|  |  |  | @ Cl=0.1, Cd= | 0.0042116
|  |  |  | @ Cl=0.4, Cd= | 0.0055839
|  |  |  | @ Cl=0.6, Cd= | 0.0083952
alpha (deg) | Cl | Cd | Cm | Cl/Cd
-20 | -1.4024 | 0.03892 | -0.0856 | -36.0329
-19.5 | -1.3828 | 0.03604 | -0.0852 | -38.3685
-19 | -1.3546 | 0.03346 | -0.0859 | -40.4842
-18 | -1.2961 | 0.02847 | -0.0874 | -45.5251
-17.5 | -1.2753 | 0.0263 | -0.086 | -48.4905
-17 | -1.2474 | 0.02461 | -0.085 | -50.6867
-16.5 | -1.2259 | 0.02257 | -0.0834 | -54.3155
-16 | -1.195 | 0.0211 | -0.0824 | -56.6351
-15.5 | -1.1709 | 0.01932 | -0.0805 | -60.6056
-15 | -1.1397 | 0.01798 | -0.0792 | -63.3871
-14.5 | -1.1084 | 0.0167 | -0.0777 | -66.3713
-14 | -1.0736 | 0.01563 | -0.0764 | -68.6884
-13.5 | -1.0435 | 0.01437 | -0.0745 | -72.6166
-13 | -1.0097 | 0.01334 | -0.0727 | -75.6897
-12.5 | -0.9711 | 0.01255 | -0.0714 | -77.3785
-12 | -0.9401 | 0.01153 | -0.0689 | -81.5351
-11.5 | -0.9027 | 0.01082 | -0.0671 | -83.4288
-11 | -0.8628 | 0.01025 | -0.0654 | -84.1756
-10.5 | -0.8236 | 0.00969 | -0.0635 | -84.9948
-10 | -0.7798 | 0.00931 | -0.0621 | -83.7594
-9.5 | -0.7375 | 0.0089 | -0.0604 | -82.8652
-9 | -0.6927 | 0.00859 | -0.059 | -80.6403
-8.5 | -0.647 | 0.00831 | -0.0577 | -77.858
-8 | -0.5997 | 0.00808 | -0.0566 | -74.2203
-7.5 | -0.5532 | 0.00785 | -0.0553 | -70.4713
-7 | -0.5051 | 0.00763 | -0.0543 | -66.1992
-6.5 | -0.4566 | 0.00741 | -0.0533 | -61.6194
-6 | -0.4069 | 0.00724 | -0.0525 | -56.2017
-5.5 | -0.3574 | 0.00706 | -0.0516 | -50.6232
-5 | -0.3095 | 0.00689 | -0.0503 | -44.9202
-4.5 | -0.2615 | 0.00675 | -0.0491 | -38.7407
-4 | -0.2173 | 0.0066 | -0.0469 | -32.9242
-3.5 | -0.1748 | 0.00645 | -0.0443 | -27.1008
-3 | -0.1341 | 0.00612 | -0.0415 | -21.9118
-2.5 | -0.0971 | 0.00567 | -0.0378 | -17.1252
-1 | 0.022 | 0.00448 | -0.0286 | 4.9107
-0.5 | 0.0822 | 0.00425 | -0.0303 | 19.3412
0 | 0.1518 | 0.0041 | -0.0338 | 37.0244
0.5 | 0.2117 | 0.00406 | -0.0351 | 52.1429
1 | 0.2681 | 0.0041 | -0.0356 | 65.3902
1.5 | 0.3208 | 0.00425 | -0.0353 | 75.4824
2 | 0.3636 | 0.00463 | -0.033 | 78.5313
2.5 | 0.3876 | 0.0055 | -0.0268 | 70.4727
3 | 0.4334 | 0.00581 | -0.0252 | 74.5955
3.5 | 0.456 | 0.00664 | -0.019 | 68.6747
4 | 0.507 | 0.00681 | -0.0184 | 74.4493
4.5 | 0.5413 | 0.00738 | -0.0147 | 73.3469
5 | 0.5688 | 0.00816 | -0.0099 | 69.7059
5.5 | 0.6139 | 0.0085 | -0.0085 | 72.2235
6 | 0.6596 | 0.00885 | -0.0072 | 74.5311
6.5 | 0.7054 | 0.00919 | -0.0061 | 76.7573
7 | 0.7486 | 0.00964 | -0.0046 | 77.6556
7.5 | 0.7938 | 0.01003 | -0.0035 | 79.1426
8 | 0.8355 | 0.01056 | -0.0019 | 79.1193
8.5 | 0.8803 | 0.011 | -0.0009 | 80.0273
9 | 0.9207 | 0.01163 | 0.0008 | 79.166
9.5 | 0.959 | 0.01235 | 0.0026 | 77.6518
10 | 0.9999 | 0.013 | 0.004 | 76.9154
10.5 | 1.041 | 0.01368 | 0.0052 | 76.0965
11 | 1.0699 | 0.0149 | 0.008 | 71.8054
11.5 | 1.1097 | 0.01569 | 0.0092 | 70.7266
12 | 1.1476 | 0.0166 | 0.0106 | 69.1325
12.5 | 1.1849 | 0.01758 | 0.0119 | 67.4005
13 | 1.2138 | 0.019 | 0.0141 | 63.8842
13.5 | 1.2487 | 0.02019 | 0.0154 | 61.8474
14 | 1.2686 | 0.02224 | 0.0182 | 57.0414
14.5 | 1.2872 | 0.02444 | 0.0209 | 52.6678
15 | 1.3213 | 0.02582 | 0.0219 | 51.1735
15.5 | 1.3492 | 0.0279 | 0.0225 | 48.3584
16 | 1.3764 | 0.03013 | 0.0236 | 45.682
16.5 | 1.4031 | 0.03217 | 0.0247 | 43.6152
17 | 1.4271 | 0.03439 | 0.026 | 41.4975
17.5 | 1.4476 | 0.03689 | 0.0274 | 39.241
18 | 1.4669 | 0.03952 | 0.0287 | 37.1179
18.5 | 1.4816 | 0.04259 | 0.0301 | 34.7875
19 | 1.5002 | 0.04542 | 0.0311 | 33.0295
19.5 | 1.5147 | 0.04865 | 0.032 | 31.1346
20 | 1.5279 | 0.05211 | 0.0327 | 29.3207

## 117. Re 12M Mach 0.25 (1)
BIGFOIL.COM POLAR EXPORT
NACA65A220
NACA65A220 |  |  |  | Cl Max: | 1.504 | at alpha= | 13 | deg
JavaFoil+Calcfoil stall+Eppler ext transition |  |  |  | L/D Max: | 102.6 | at alpha= | 8.5 | deg
Re: | 12000000 |  |  | Cd Min: | 0.00504 | at alpha= | -0.5 | deg
Mach: | 0.25 |  |  | Cl=0 at alpha= | -1.6591 | deg
|  |  |  | @ Cl=0.1, Cd= | 0.0050558
|  |  |  | @ Cl=0.4, Cd= | 0.005294
|  |  |  | @ Cl=0.6, Cd= | 0.0080971
alpha (deg) | Cl | Cd | Cm | Cl/Cd
-19 | -0.782 | 0.13404 | 0.005 | -5.837
-18.5 | -0.843 | 0.12058 | 0.005 | -6.993
-18 | -0.912 | 0.09786 | 0.005 | -9.32
-17.5 | -1.005 | 0.06198 | 0.004 | -16.221
-17 | -1.069 | 0.04478 | 0.003 | -23.875
-16.5 | -1.103 | 0.03984 | 0.002 | -27.686
-16 | -1.142 | 0.03133 | 0.001 | -36.448
-15.5 | -1.166 | 0.02739 | 0 | -42.566
-15 | -1.18 | 0.02497 | -0.002 | -47.248
-14.5 | -1.189 | 0.02261 | -0.003 | -52.568
-14 | -1.191 | 0.02053 | -0.004 | -58.013
-13.5 | -1.186 | 0.01892 | -0.005 | -62.678
-13 | -1.176 | 0.01725 | -0.007 | -68.186
-12.5 | -1.16 | 0.01601 | -0.008 | -72.463
-12 | -1.14 | 0.01465 | -0.009 | -77.779
-11.5 | -1.111 | 0.01364 | -0.011 | -81.489
-11 | -1.078 | 0.01286 | -0.012 | -83.797
-10.5 | -1.04 | 0.01213 | -0.013 | -85.713
-10 | -0.998 | 0.01137 | -0.015 | -87.772
-9.5 | -0.952 | 0.01064 | -0.016 | -89.511
-9 | -0.903 | 0.01025 | -0.018 | -88.046
-8.5 | -0.851 | 0.00984 | -0.019 | -86.437
-8 | -0.797 | 0.00946 | -0.021 | -84.259
-7.5 | -0.743 | 0.00893 | -0.022 | -83.224
-7 | -0.684 | 0.00877 | -0.024 | -78.001
-6.5 | -0.622 | 0.00844 | -0.025 | -73.737
-6 | -0.56 | 0.00825 | -0.026 | -67.849
-5.5 | -0.497 | 0.00798 | -0.028 | -62.229
-5 | -0.433 | 0.00779 | -0.029 | -55.559
-4.5 | -0.369 | 0.00754 | -0.031 | -48.949
-4 | -0.305 | 0.00741 | -0.032 | -41.093
-3.5 | -0.24 | 0.00723 | -0.034 | -33.165
-3 | -0.175 | 0.00711 | -0.035 | -24.59
-2.5 | -0.11 | 0.00694 | -0.036 | -15.829
-2 | -0.045 | 0.00552 | -0.038 | -8.101
-1.5 | 0.021 | 0.00523 | -0.039 | 3.971
-1 | 0.086 | 0.00506 | -0.041 | 17.04
-0.5 | 0.152 | 0.00504 | -0.042 | 30.094
0 | 0.217 | 0.00507 | -0.044 | 42.811
0.5 | 0.283 | 0.00512 | -0.045 | 55.204
1 | 0.348 | 0.00519 | -0.046 | 67.111
1.5 | 0.413 | 0.00532 | -0.048 | 77.63
2 | 0.479 | 0.00565 | -0.049 | 84.769
2.5 | 0.544 | 0.00615 | -0.051 | 88.528
3 | 0.609 | 0.00841 | -0.052 | 72.475
3.5 | 0.671 | 0.00868 | -0.053 | 77.285
4 | 0.733 | 0.00854 | -0.055 | 85.768
4.5 | 0.793 | 0.00911 | -0.056 | 87.09
5 | 0.854 | 0.00944 | -0.057 | 90.476
5.5 | 0.914 | 0.00974 | -0.058 | 93.807
6 | 0.973 | 0.01013 | -0.06 | 96.081
6.5 | 1.032 | 0.0105 | -0.061 | 98.312
7 | 1.089 | 0.01088 | -0.062 | 100.114
7.5 | 1.145 | 0.01128 | -0.063 | 101.571
8 | 1.2 | 0.01175 | -0.065 | 102.086
8.5 | 1.251 | 0.01219 | -0.066 | 102.6
9 | 1.299 | 0.01275 | -0.067 | 101.87
9.5 | 1.341 | 0.01455 | -0.068 | 92.188
10 | 1.384 | 0.01398 | -0.07 | 98.957
10.5 | 1.419 | 0.01536 | -0.071 | 92.422
11 | 1.451 | 0.0162 | -0.072 | 89.584
11.5 | 1.474 | 0.01711 | -0.073 | 86.152
12 | 1.491 | 0.01797 | -0.074 | 82.977
12.5 | 1.501 | 0.01897 | -0.075 | 79.142
13 | 1.504 | 0.02016 | -0.076 | 74.591
13.5 | 1.499 | 0.02143 | -0.077 | 69.958
14 | 1.487 | 0.02283 | -0.078 | 65.152
14.5 | 1.467 | 0.02428 | -0.079 | 60.436
15 | 1.44 | 0.02587 | -0.08 | 55.656
15.5 | 1.403 | 0.02812 | -0.08 | 49.876
16 | 1.355 | 0.03151 | -0.081 | 43.012
16.5 | 1.301 | 0.03529 | -0.081 | 36.876
17 | 1.238 | 0.04056 | -0.081 | 30.52
17.5 | 1.168 | 0.04654 | -0.081 | 25.103
18 | 1.076 | 0.05984 | -0.08 | 17.985

## 118. Re 12M Mach 0.25 (2)
BIGFOIL.COM POLAR EXPORT
NACA65A220
NACA65A220 |  |  |  | Cl Max: | 1.5064 | at alpha= | 20 | deg
XFOIL ncrit=9 |  |  |  | L/D Max: | 81.5066 | at alpha= | 2 | deg
Re: | 12000000 |  |  | Cd Min: | 0.0632 | at alpha= | 20 | deg
Mach: | 0.25 |  |  | Cl=0 at alpha= | -1.3196 | deg
|  |  |  | @ Cl=0.1, Cd= | 0.0042259
|  |  |  | @ Cl=0.4, Cd= | 0.0056211
|  |  |  | @ Cl=0.6, Cd= | 0.0088412
alpha (deg) | Cl | Cd | Cm | Cl/Cd
-20 | -1.3747 | 0.04977 | -0.0988 | -27.6211
-19.5 | -1.3595 | 0.04589 | -0.0985 | -29.6252
-19 | -1.3405 | 0.04194 | -0.0991 | -31.9623
-18.5 | -1.3173 | 0.03848 | -0.0996 | -34.2334
-18 | -1.2862 | 0.03506 | -0.1011 | -36.6857
-17.5 | -1.2662 | 0.03236 | -0.0996 | -39.1286
-17 | -1.2403 | 0.03006 | -0.0983 | -41.2608
-16.5 | -1.2197 | 0.02747 | -0.0966 | -44.4012
-16 | -1.1884 | 0.02559 | -0.0953 | -46.44
-15.5 | -1.1688 | 0.02313 | -0.0931 | -50.5318
-15 | -1.1377 | 0.02142 | -0.0915 | -53.1139
-14.5 | -1.1109 | 0.01957 | -0.0893 | -56.7655
-13.5 | -1.0429 | 0.01679 | -0.0857 | -62.1144
-13 | -1.0074 | 0.01556 | -0.0838 | -64.7429
-12.5 | -0.9681 | 0.01453 | -0.0822 | -66.6277
-12 | -0.9393 | 0.01313 | -0.0793 | -71.5385
-11.5 | -0.9042 | 0.01207 | -0.0769 | -74.913
-11 | -0.8653 | 0.01123 | -0.0748 | -77.0525
-10.5 | -0.8258 | 0.01049 | -0.0725 | -78.7226
-10 | -0.7825 | 0.00994 | -0.0707 | -78.7223
-9.5 | -0.7385 | 0.00945 | -0.0688 | -78.1481
-9 | -0.6936 | 0.00903 | -0.067 | -76.8106
-8.5 | -0.6483 | 0.00865 | -0.0651 | -74.948
-8 | -0.6006 | 0.00836 | -0.0636 | -71.8421
-7.5 | -0.552 | 0.00811 | -0.0622 | -68.0641
-7 | -0.5048 | 0.00783 | -0.0604 | -64.47
-6.5 | -0.4575 | 0.00759 | -0.0586 | -60.2767
-6 | -0.4069 | 0.00738 | -0.0575 | -55.1355
-5.5 | -0.3556 | 0.0072 | -0.0565 | -49.3889
-5 | -0.3059 | 0.00702 | -0.0552 | -43.5755
-4.5 | -0.2557 | 0.00684 | -0.054 | -37.383
-4 | -0.2062 | 0.00669 | -0.0525 | -30.8221
-3.5 | -0.1606 | 0.00654 | -0.0502 | -24.5566
-3 | -0.1227 | 0.00635 | -0.0462 | -19.3228
-2.5 | -0.0922 | 0.00581 | -0.0408 | -15.8692
-2 | -0.0565 | 0.00541 | -0.0364 | -10.4436
-1.5 | -0.0127 | 0.00516 | -0.0338 | -2.4612
-1 | 0.0225 | 0.00452 | -0.0295 | 4.9779
-0.5 | 0.0876 | 0.00425 | -0.0318 | 20.6118
0 | 0.1545 | 0.00412 | -0.0343 | 37.5
0.5 | 0.2153 | 0.00408 | -0.0354 | 52.7696
1 | 0.2729 | 0.00413 | -0.0357 | 66.0775
1.5 | 0.328 | 0.00425 | -0.0355 | 77.1765
2 | 0.3733 | 0.00458 | -0.0333 | 81.5066
2.5 | 0.391 | 0.00555 | -0.0255 | 70.4505
3 | 0.4353 | 0.0059 | -0.0232 | 73.7797
3.5 | 0.4529 | 0.00682 | -0.0157 | 66.4076
4 | 0.5037 | 0.00703 | -0.0147 | 71.6501
4.5 | 0.5376 | 0.00766 | -0.0107 | 70.1828
5 | 0.5646 | 0.00853 | -0.0056 | 66.1899
5.5 | 0.6101 | 0.00893 | -0.004 | 68.3203
6 | 0.6566 | 0.00934 | -0.0025 | 70.2998
6.5 | 0.7035 | 0.00976 | -0.0012 | 72.0799
7 | 0.7469 | 0.0103 | 0.0006 | 72.5146
7.5 | 0.7925 | 0.0108 | 0.0019 | 73.3796
8 | 0.835 | 0.01144 | 0.0037 | 72.9895
8.5 | 0.8795 | 0.01204 | 0.0051 | 73.0482
9 | 0.9209 | 0.01278 | 0.007 | 72.0579
9.5 | 0.9591 | 0.01368 | 0.0091 | 70.1096
10 | 1.0014 | 0.01447 | 0.0106 | 69.2053
10.5 | 1.0416 | 0.01538 | 0.0124 | 67.7243
11 | 1.0702 | 0.01687 | 0.0154 | 63.4381
11.5 | 1.1087 | 0.01798 | 0.0171 | 61.663
12 | 1.1467 | 0.01914 | 0.0187 | 59.9112
12.5 | 1.1844 | 0.02037 | 0.0204 | 58.1443
13 | 1.2059 | 0.02252 | 0.0234 | 53.548
13.5 | 1.2494 | 0.02354 | 0.0243 | 53.0756
14 | 1.2604 | 0.02644 | 0.028 | 47.6702
14.5 | 1.2835 | 0.02878 | 0.0303 | 44.5969
15 | 1.3175 | 0.03052 | 0.0315 | 43.1684
15.5 | 1.3465 | 0.03301 | 0.0321 | 40.7907
16.5 | 1.3967 | 0.03835 | 0.035 | 36.4198
17 | 1.4197 | 0.04106 | 0.0365 | 34.5762
17.5 | 1.4393 | 0.04409 | 0.038 | 32.6446
18 | 1.4527 | 0.04768 | 0.0396 | 30.4677
18.5 | 1.469 | 0.05116 | 0.0408 | 28.7138
19.5 | 1.4956 | 0.05894 | 0.0425 | 25.375
20 | 1.5064 | 0.0632 | 0.0431 | 23.8354

## 119. Re 12M Mach 0.50 (1)
BIGFOIL.COM POLAR EXPORT
NACA65A220
NACA65A220 |  |  |  | Cl Max: | 1.339 | at alpha= | 9 | deg
JavaFoil+Calcfoil stall+Eppler ext transition |  |  |  | L/D Max: | 90.071 | at alpha= | 2.5 | deg
Re: | 12000000 |  |  | Cd Min: | 0.00527 | at alpha= | -0.5 | deg
Mach: | 0.5 |  |  | Cl=0 at alpha= | -1.6575 | deg
|  |  |  | @ Cl=0.1, Cd= | 0.0052889
|  |  |  | @ Cl=0.4, Cd= | 0.0055041
|  |  |  | @ Cl=0.6, Cd= | 0.0066788
alpha (deg) | Cl | Cd | Cm | Cl/Cd
-20 | -1.08 | 0.1448 | 0.009 | -7.457
-19.5 | -1.053 | 0.13567 | 0.008 | -7.761
-19 | -1.015 | 0.13834 | 0.006 | -7.337
-18.5 | -0.977 | 0.1406 | 0.005 | -6.95
-18 | -0.944 | 0.13898 | 0.004 | -6.796
-17.5 | -0.933 | 0.11788 | 0.004 | -7.913
-17 | -0.925 | 0.09401 | 0.003 | -9.838
-16.5 | -0.883 | 0.09834 | 0.002 | -8.975
-16 | -0.829 | 0.1115 | 0.001 | -7.433
-15.5 | -0.807 | 0.1001 | 0 | -8.063
-15 | -0.872 | 0.03875 | -0.002 | -22.51
-14.5 | -0.86 | 0.02893 | -0.003 | -29.742
-14 | -0.714 | 0.09771 | -0.003 | -7.304
-13.5 | -0.685 | 0.09407 | -0.003 | -7.278
-13 | -0.657 | 0.08461 | -0.004 | -7.767
-12.5 | -0.63 | 0.07765 | -0.005 | -8.117
-12 | -0.599 | 0.08353 | -0.006 | -7.166
-11.5 | -0.57 | 0.07833 | -0.007 | -7.28
-11 | -0.544 | 0.07193 | -0.008 | -7.557
-10.5 | -0.553 | 0.04323 | -0.013 | -12.799
-10 | -0.906 | 0.01772 | -0.016 | -51.109
-9.5 | -0.943 | 0.01496 | -0.018 | -63.044
-9 | -0.933 | 0.01352 | -0.02 | -69.028
-8.5 | -0.902 | 0.01207 | -0.021 | -74.727
-8 | -0.856 | 0.01145 | -0.023 | -74.802
-7.5 | -0.802 | 0.01089 | -0.024 | -73.634
-7 | -0.742 | 0.01039 | -0.026 | -71.442
-6.5 | -0.679 | 0.00996 | -0.028 | -68.132
-6 | -0.613 | 0.00949 | -0.029 | -64.616
-5.5 | -0.546 | 0.00915 | -0.031 | -59.703
-5 | -0.478 | 0.00877 | -0.032 | -54.583
-4.5 | -0.411 | 0.00843 | -0.034 | -48.783
-4 | -0.34 | 0.00812 | -0.036 | -41.846
-3.5 | -0.268 | 0.00786 | -0.037 | -34.055
-3 | -0.195 | 0.00772 | -0.039 | -25.305
-2.5 | -0.123 | 0.0075 | -0.041 | -16.353
-2 | -0.05 | 0.00734 | -0.042 | -6.808
-1.5 | 0.023 | 0.00545 | -0.044 | 4.262
-1 | 0.096 | 0.00529 | -0.045 | 18.221
-0.5 | 0.17 | 0.00527 | -0.047 | 32.171
0 | 0.243 | 0.00528 | -0.049 | 46.017
0.5 | 0.316 | 0.00535 | -0.05 | 59.007
1 | 0.389 | 0.00548 | -0.052 | 71.011
1.5 | 0.462 | 0.00564 | -0.053 | 81.896
2 | 0.535 | 0.0061 | -0.055 | 87.719
2.5 | 0.608 | 0.00675 | -0.057 | 90.071
3 | 0.673 | 0.00937 | -0.057 | 71.872
3.5 | 0.739 | 0.00974 | -0.059 | 75.872
4 | 0.808 | 0.01011 | -0.06 | 79.884
4.5 | 0.876 | 0.01056 | -0.062 | 82.955
5 | 0.943 | 0.01101 | -0.063 | 85.599
5.5 | 1.008 | 0.01153 | -0.065 | 87.399
6 | 1.071 | 0.01208 | -0.066 | 88.661
6.5 | 1.132 | 0.01267 | -0.068 | 89.292
7 | 1.189 | 0.01328 | -0.069 | 89.482
7.5 | 1.242 | 0.01399 | -0.07 | 88.795
8 | 1.29 | 0.01483 | -0.072 | 86.959
8.5 | 1.324 | 0.01577 | -0.073 | 83.949
9 | 1.339 | 0.01797 | -0.074 | 74.505
9.5 | 1.328 | 0.01948 | -0.075 | 68.141
10 | 1.26 | 0.02131 | -0.077 | 59.112
10.5 | 0.835 | 0.02474 | -0.077 | 33.742
11 | 0.731 | 0.07985 | -0.044 | 9.152
11.5 | 0.759 | 0.07915 | -0.045 | 9.588
12 | 0.786 | 0.08625 | -0.045 | 9.119
12.5 | 0.963 | 0.02784 | -0.082 | 34.575
13 | 0.845 | 0.0876 | -0.048 | 9.644
13.5 | 0.873 | 0.09462 | -0.05 | 9.23
14 | 0.914 | 0.09495 | -0.058 | 9.623

## 120. Re 12M Mach 0.50 (2)
BIGFOIL.COM POLAR EXPORT
NACA65A220
NACA65A220 |  |  |  | Cl Max: | 1.292 | at alpha= | 14.5 | deg
XFOIL ncrit=9 |  |  |  | L/D Max: | 89.2123 | at alpha= | 2 | deg
Re: | 12000000 |  |  | Cd Min: | 0.04775 | at alpha= | 14.5 | deg
Mach: | 0.5 |  |  | Cl=0 at alpha= | -99 | deg
|  |  |  | @ Cl=0.1, Cd= | 0.00424
|  |  |  | @ Cl=0.4, Cd= | 0.004549
|  |  |  | @ Cl=0.6, Cd= | 0.012126
alpha (deg) | Cl | Cd | Cm | Cl/Cd
0 | 0.1605 | 0.00424 | -0.0353 | 37.8538
0.5 | 0.2261 | 0.00423 | -0.0355 | 53.4515
1 | 0.2884 | 0.0043 | -0.035 | 67.0698
1.5 | 0.3489 | 0.00441 | -0.0342 | 79.1156
2 | 0.4077 | 0.00457 | -0.0328 | 89.2123
3 | 0.4445 | 0.00621 | -0.0147 | 71.5781
3.5 | 0.4259 | 0.00809 | -0.0001 | 52.6452
4 | 0.4823 | 0.00847 | 0.0012 | 56.9421
4.5 | 0.4866 | 0.01031 | 0.0105 | 47.1969
5 | 0.5358 | 0.01103 | 0.0127 | 48.5766
5.5 | 0.5837 | 0.01186 | 0.0149 | 49.2159
6 | 0.6333 | 0.01267 | 0.0169 | 49.9842
6.5 | 0.6806 | 0.01364 | 0.0192 | 49.8974
7 | 0.7285 | 0.01465 | 0.0214 | 49.727
7.5 | 0.7752 | 0.01578 | 0.0237 | 49.1255
8 | 0.8188 | 0.01711 | 0.0263 | 47.8551
8.5 | 0.8661 | 0.01836 | 0.0285 | 47.1732
9 | 0.9093 | 0.01986 | 0.0312 | 45.7855
9.5 | 0.9446 | 0.02179 | 0.0345 | 43.3502
10 | 0.9938 | 0.02319 | 0.0366 | 42.8547
10.5 | 1.0376 | 0.02491 | 0.0392 | 41.654
11 | 1.054 | 0.02804 | 0.0437 | 37.5892
11.5 | 1.0942 | 0.03016 | 0.0464 | 36.2798
13 | 1.2121 | 0.03722 | 0.0548 | 32.5658
13.5 | 1.2429 | 0.04028 | 0.0579 | 30.8565
14 | 1.2654 | 0.04403 | 0.0613 | 28.7395
14.5 | 1.292 | 0.04775 | 0.0644 | 27.0576

## 121. Re 14M Mach 0.00 (1)
BIGFOIL.COM POLAR EXPORT
NACA65A220
NACA65A220 |  |  |  | Cl Max: | 1.582 | at alpha= | 15 | deg
JavaFoil+Calcfoil stall+Eppler ext transition |  |  |  | L/D Max: | 109.424 | at alpha= | 9 | deg
Re: | 14000000 |  |  | Cd Min: | 0.00502 | at alpha= | -0.5 | deg
Mach: | 0 |  |  | Cl=0 at alpha= | -1.6587 | deg
|  |  |  | @ Cl=0.1, Cd= | 0.0051302
|  |  |  | @ Cl=0.4, Cd= | 0.00548
|  |  |  | @ Cl=0.6, Cd= | 0.0079717
alpha (deg) | Cl | Cd | Cm | Cl/Cd
-20 | -1.193 | 0.05057 | 0.009 | -23.589
-19.5 | -1.221 | 0.04485 | 0.009 | -27.219
-19 | -1.246 | 0.0399 | 0.008 | -31.236
-18.5 | -1.271 | 0.03485 | 0.007 | -36.46
-18 | -1.286 | 0.03269 | 0.005 | -39.341
-17.5 | -1.301 | 0.02967 | 0.004 | -43.839
-17 | -1.308 | 0.02701 | 0.003 | -48.412
-16.5 | -1.311 | 0.02385 | 0.002 | -54.956
-16 | -1.307 | 0.02212 | 0.001 | -59.077
-15.5 | -1.298 | 0.02086 | 0 | -62.226
-15 | -1.287 | 0.01933 | -0.001 | -66.602
-14.5 | -1.273 | 0.01801 | -0.003 | -70.71
-14 | -1.257 | 0.01661 | -0.004 | -75.646
-13.5 | -1.237 | 0.01542 | -0.005 | -80.202
-13 | -1.211 | 0.01452 | -0.007 | -83.418
-12.5 | -1.182 | 0.01355 | -0.008 | -87.229
-12 | -1.148 | 0.01289 | -0.009 | -89.047
-11.5 | -1.112 | 0.01207 | -0.01 | -92.085
-11 | -1.071 | 0.0115 | -0.012 | -93.174
-10.5 | -1.028 | 0.01101 | -0.013 | -93.389
-10 | -0.983 | 0.01036 | -0.014 | -94.896
-9.5 | -0.935 | 0.00977 | -0.016 | -95.703
-9 | -0.887 | 0.00943 | -0.017 | -94.063
-8.5 | -0.837 | 0.00916 | -0.019 | -91.375
-8 | -0.781 | 0.00881 | -0.02 | -88.695
-7.5 | -0.723 | 0.00856 | -0.021 | -84.52
-7 | -0.664 | 0.00827 | -0.023 | -80.317
-6.5 | -0.604 | 0.008 | -0.024 | -75.437
-6 | -0.543 | 0.00776 | -0.026 | -69.987
-5.5 | -0.481 | 0.00756 | -0.027 | -63.652
-5 | -0.42 | 0.00741 | -0.028 | -56.665
-4.5 | -0.357 | 0.00721 | -0.03 | -49.59
-4 | -0.295 | 0.00709 | -0.031 | -41.616
-3.5 | -0.232 | 0.00697 | -0.032 | -33.323
-3 | -0.169 | 0.00681 | -0.034 | -24.874
-2.5 | -0.106 | 0.00668 | -0.035 | -15.928
-2 | -0.043 | 0.00555 | -0.037 | -7.792
-1.5 | 0.02 | 0.00539 | -0.038 | 3.728
-1 | 0.083 | 0.00517 | -0.039 | 16.157
-0.5 | 0.147 | 0.00502 | -0.041 | 29.246
0 | 0.21 | 0.00505 | -0.042 | 41.643
0.5 | 0.274 | 0.0051 | -0.044 | 53.689
1 | 0.337 | 0.00529 | -0.045 | 63.676
1.5 | 0.4 | 0.00548 | -0.046 | 73.044
2 | 0.464 | 0.0059 | -0.048 | 78.59
2.5 | 0.527 | 0.00612 | -0.049 | 86.02
3 | 0.59 | 0.00794 | -0.05 | 74.262
3.5 | 0.65 | 0.00813 | -0.052 | 79.96
4 | 0.712 | 0.00843 | -0.053 | 84.487
4.5 | 0.773 | 0.00871 | -0.054 | 88.786
5 | 0.833 | 0.00852 | -0.056 | 97.775
5.5 | 0.892 | 0.00914 | -0.057 | 97.62
6 | 0.949 | 0.00942 | -0.058 | 100.703
6.5 | 1.005 | 0.00978 | -0.059 | 102.791
7 | 1.061 | 0.01009 | -0.06 | 105.126
7.5 | 1.116 | 0.01046 | -0.062 | 106.688
8 | 1.171 | 0.01082 | -0.063 | 108.168
8.5 | 1.222 | 0.0112 | -0.064 | 109.11
9 | 1.271 | 0.01162 | -0.065 | 109.424
9.5 | 1.318 | 0.01215 | -0.066 | 108.443
10 | 1.362 | 0.01266 | -0.068 | 107.582
10.5 | 1.403 | 0.01381 | -0.069 | 101.57
11 | 1.441 | 0.01443 | -0.07 | 99.895
11.5 | 1.474 | 0.01505 | -0.071 | 97.939
12 | 1.503 | 0.01573 | -0.072 | 95.543
12.5 | 1.527 | 0.01652 | -0.073 | 92.462
13 | 1.546 | 0.0174 | -0.074 | 88.897
13.5 | 1.562 | 0.01835 | -0.075 | 85.085
14 | 1.573 | 0.01929 | -0.076 | 81.545
14.5 | 1.579 | 0.0204 | -0.077 | 77.426
15 | 1.582 | 0.02149 | -0.078 | 73.598
15.5 | 1.579 | 0.02289 | -0.079 | 68.993
16 | 1.573 | 0.02417 | -0.08 | 65.084
16.5 | 1.563 | 0.02559 | -0.08 | 61.088
17 | 1.549 | 0.02737 | -0.081 | 56.574
17.5 | 1.529 | 0.02962 | -0.082 | 51.619
18 | 1.503 | 0.03171 | -0.083 | 47.394
18.5 | 1.474 | 0.03433 | -0.083 | 42.924
19 | 1.442 | 0.03709 | -0.084 | 38.88
19.5 | 1.405 | 0.04139 | -0.084 | 33.935
20 | 1.366 | 0.04618 | -0.084 | 29.574

## 122. Re 14M Mach 0.00 (2)
BIGFOIL.COM POLAR EXPORT
NACA65A220
NACA65A220 |  |  |  | Cl Max: | 1.5477 | at alpha= | 20 | deg
XFOIL ncrit=9 |  |  |  | L/D Max: | 84.0018 | at alpha= | 9 | deg
Re: | 14000000 |  |  | Cd Min: | 0.04856 | at alpha= | 20 | deg
Mach: | 0 |  |  | Cl=0 at alpha= | -1.3755 | deg
|  |  |  | @ Cl=0.1, Cd= | 0.0042354
|  |  |  | @ Cl=0.4, Cd= | 0.0057031
|  |  |  | @ Cl=0.6, Cd= | 0.0080915
alpha (deg) | Cl | Cd | Cm | Cl/Cd
-20 | -1.4163 | 0.03574 | -0.0835 | -39.6279
-19.5 | -1.3933 | 0.03318 | -0.0833 | -41.9922
-19 | -1.3665 | 0.0307 | -0.0839 | -44.5114
-18.5 | -1.3347 | 0.02849 | -0.0849 | -46.848
-18 | -1.3123 | 0.02648 | -0.0837 | -49.5582
-17.5 | -1.2889 | 0.02458 | -0.0825 | -52.4369
-17 | -1.2603 | 0.02299 | -0.0816 | -54.8195
-16.5 | -1.2376 | 0.02109 | -0.08 | -58.6818
-16 | -1.2064 | 0.01975 | -0.079 | -61.0835
-15.5 | -1.1811 | 0.01813 | -0.0773 | -65.1462
-15 | -1.1493 | 0.01691 | -0.076 | -67.9657
-14.5 | -1.119 | 0.01565 | -0.0744 | -71.5016
-14 | -1.0832 | 0.0147 | -0.0733 | -73.6871
-13.5 | -1.0517 | 0.01358 | -0.0714 | -77.4448
-13 | -1.0166 | 0.01267 | -0.0699 | -80.2368
-12 | -0.9478 | 0.01098 | -0.0659 | -86.3206
-11.5 | -0.9091 | 0.01037 | -0.0642 | -87.6663
-11 | -0.8702 | 0.00982 | -0.0625 | -88.6151
-10.5 | -0.8307 | 0.00932 | -0.0606 | -89.1309
-10 | -0.7875 | 0.00895 | -0.0592 | -87.9888
-9.5 | -0.7437 | 0.00862 | -0.0578 | -86.2761
-9 | -0.699 | 0.00831 | -0.0564 | -84.1155
-8.5 | -0.6539 | 0.00805 | -0.055 | -81.2298
-8 | -0.6075 | 0.00782 | -0.0538 | -77.6854
-7.5 | -0.5585 | 0.00764 | -0.0531 | -73.1021
-7 | -0.5098 | 0.00743 | -0.0522 | -68.6137
-6.5 | -0.4614 | 0.00722 | -0.0513 | -63.9058
-6 | -0.4122 | 0.00704 | -0.0505 | -58.5511
-5.5 | -0.3627 | 0.00689 | -0.0497 | -52.6415
-5 | -0.3153 | 0.00673 | -0.0484 | -46.8499
-4.5 | -0.2691 | 0.00657 | -0.0468 | -40.9589
-4 | -0.2267 | 0.00646 | -0.0443 | -35.0929
-3.5 | -0.179 | 0.0063 | -0.043 | -28.4127
-3 | -0.1307 | 0.00611 | -0.0418 | -21.3912
-2.5 | -0.0952 | 0.00564 | -0.0378 | -16.8794
-2 | -0.0558 | 0.00532 | -0.0348 | -10.4887
-1.5 | -0.0103 | 0.00509 | -0.0329 | -2.0236
-0.5 | 0.0724 | 0.00432 | -0.0278 | 16.7593
0 | 0.1507 | 0.00408 | -0.0336 | 36.9363
0.5 | 0.2113 | 0.00404 | -0.0351 | 52.302
1 | 0.2668 | 0.0041 | -0.0355 | 65.0732
1.5 | 0.3168 | 0.0043 | -0.0348 | 73.6744
2 | 0.353 | 0.00485 | -0.0311 | 72.7835
2.5 | 0.383 | 0.00557 | -0.0263 | 68.7612
3 | 0.4277 | 0.00592 | -0.0245 | 72.2466
3.5 | 0.454 | 0.00666 | -0.0191 | 68.1682
4 | 0.5061 | 0.00679 | -0.0189 | 74.5361
5 | 0.5754 | 0.00793 | -0.0118 | 72.5599
5.5 | 0.6211 | 0.00823 | -0.0105 | 75.4678
6 | 0.6673 | 0.00854 | -0.0094 | 78.1382
6.5 | 0.713 | 0.00887 | -0.0083 | 80.3833
7 | 0.757 | 0.00926 | -0.007 | 81.7495
7.5 | 0.8018 | 0.00964 | -0.0058 | 83.1743
8 | 0.844 | 0.01012 | -0.0043 | 83.3992
8.5 | 0.8873 | 0.01057 | -0.0031 | 83.9451
9 | 0.9299 | 0.01107 | -0.0018 | 84.0018
9.5 | 0.9682 | 0.01176 | 0 | 82.3299
10 | 1.0087 | 0.01238 | 0.0014 | 81.4782
10.5 | 1.0492 | 0.01302 | 0.0027 | 80.5837
11 | 1.0788 | 0.01415 | 0.0054 | 76.2403
11.5 | 1.1177 | 0.01492 | 0.0067 | 74.9129
12 | 1.1551 | 0.01579 | 0.0081 | 73.1539
12.5 | 1.1928 | 0.01669 | 0.0094 | 71.4679
13 | 1.2199 | 0.01813 | 0.0118 | 67.2863
13.5 | 1.2596 | 0.01899 | 0.0125 | 66.3296
14 | 1.2759 | 0.02113 | 0.0158 | 60.3833
14.5 | 1.2972 | 0.02309 | 0.0183 | 56.1802
15 | 1.3309 | 0.02442 | 0.0193 | 54.5004
15.5 | 1.3529 | 0.02648 | 0.0212 | 51.0914
16.5 | 1.4144 | 0.0301 | 0.0224 | 46.99
17 | 1.4395 | 0.03218 | 0.0235 | 44.7328
17.5 | 1.4607 | 0.03455 | 0.0249 | 42.2779
18 | 1.4799 | 0.0371 | 0.0262 | 39.8895
18.5 | 1.4965 | 0.03989 | 0.0276 | 37.5157
19 | 1.5157 | 0.04254 | 0.0286 | 35.63
19.5 | 1.5332 | 0.0454 | 0.0294 | 33.7709
20 | 1.5477 | 0.04856 | 0.0302 | 31.8719

## 123. Re 14M Mach 0.10 (1)
BIGFOIL.COM POLAR EXPORT
NACA65A220
NACA65A220 |  |  |  | Cl Max: | 1.568 | at alpha= | 14.5 | deg
JavaFoil+Calcfoil stall+Eppler ext transition |  |  |  | L/D Max: | 108.702 | at alpha= | 9 | deg
Re: | 14000000 |  |  | Cd Min: | 0.00505 | at alpha= | -0.5 | deg
Mach: | 0.1 |  |  | Cl=0 at alpha= | -1.6587 | deg
|  |  |  | @ Cl=0.1, Cd= | 0.0051325
|  |  |  | @ Cl=0.4, Cd= | 0.005494
|  |  |  | @ Cl=0.6, Cd= | 0.0079722
alpha (deg) | Cl | Cd | Cm | Cl/Cd
-20 | -1.136 | 0.05806 | 0.009 | -19.566
-19.5 | -1.172 | 0.04942 | 0.008 | -23.712
-19 | -1.203 | 0.04332 | 0.007 | -27.772
-18.5 | -1.228 | 0.03967 | 0.006 | -30.946
-18 | -1.252 | 0.03527 | 0.005 | -35.492
-17.5 | -1.273 | 0.03128 | 0.004 | -40.687
-17 | -1.286 | 0.02734 | 0.003 | -47.047
-16.5 | -1.291 | 0.02471 | 0.002 | -52.238
-16 | -1.29 | 0.02282 | 0.001 | -56.535
-15.5 | -1.286 | 0.02119 | 0 | -60.664
-15 | -1.277 | 0.01987 | -0.002 | -64.234
-14.5 | -1.265 | 0.01848 | -0.003 | -68.453
-14 | -1.25 | 0.01702 | -0.004 | -73.449
-13.5 | -1.232 | 0.01578 | -0.005 | -78.053
-13 | -1.208 | 0.01477 | -0.007 | -81.826
-12.5 | -1.181 | 0.01376 | -0.008 | -85.821
-12 | -1.148 | 0.013 | -0.009 | -88.339
-11.5 | -1.112 | 0.01225 | -0.01 | -90.79
-11 | -1.073 | 0.01163 | -0.012 | -92.321
-10.5 | -1.031 | 0.01112 | -0.013 | -92.656
-10 | -0.986 | 0.01048 | -0.015 | -94.054
-9.5 | -0.938 | 0.00989 | -0.016 | -94.891
-9 | -0.889 | 0.00951 | -0.017 | -93.488
-8.5 | -0.839 | 0.00897 | -0.019 | -93.599
-8 | -0.785 | 0.00883 | -0.02 | -88.892
-7.5 | -0.727 | 0.00857 | -0.022 | -84.731
-7 | -0.667 | 0.00828 | -0.023 | -80.587
-6.5 | -0.607 | 0.00807 | -0.024 | -75.207
-6 | -0.546 | 0.00782 | -0.026 | -69.794
-5.5 | -0.484 | 0.00766 | -0.027 | -63.194
-5 | -0.422 | 0.00741 | -0.028 | -56.926
-4.5 | -0.359 | 0.00727 | -0.03 | -49.399
-4 | -0.296 | 0.00711 | -0.031 | -41.711
-3.5 | -0.234 | 0.00695 | -0.033 | -33.576
-3 | -0.17 | 0.00687 | -0.034 | -24.783
-2.5 | -0.107 | 0.00674 | -0.035 | -15.866
-2 | -0.043 | 0.00555 | -0.037 | -7.837
-1.5 | 0.02 | 0.00541 | -0.038 | 3.733
-1 | 0.084 | 0.00516 | -0.04 | 16.249
-0.5 | 0.148 | 0.00505 | -0.041 | 29.251
0 | 0.211 | 0.00508 | -0.042 | 41.587
0.5 | 0.275 | 0.00512 | -0.044 | 53.752
1 | 0.339 | 0.00531 | -0.045 | 63.711
1.5 | 0.402 | 0.0055 | -0.047 | 73.174
2 | 0.466 | 0.0059 | -0.048 | 78.984
2.5 | 0.529 | 0.00617 | -0.049 | 85.746
3 | 0.593 | 0.00795 | -0.051 | 74.536
3.5 | 0.653 | 0.00814 | -0.052 | 80.252
4 | 0.715 | 0.00846 | -0.053 | 84.516
4.5 | 0.777 | 0.00873 | -0.055 | 88.98
5 | 0.837 | 0.00857 | -0.056 | 97.663
5.5 | 0.895 | 0.00919 | -0.057 | 97.382
6 | 0.952 | 0.00949 | -0.058 | 100.395
6.5 | 1.009 | 0.00985 | -0.059 | 102.457
7 | 1.066 | 0.01019 | -0.061 | 104.606
7.5 | 1.121 | 0.01055 | -0.062 | 106.243
8 | 1.175 | 0.01091 | -0.063 | 107.717
8.5 | 1.227 | 0.0113 | -0.064 | 108.582
9 | 1.276 | 0.01174 | -0.066 | 108.702
9.5 | 1.322 | 0.0123 | -0.067 | 107.465
10 | 1.366 | 0.01279 | -0.068 | 106.776
10.5 | 1.406 | 0.01397 | -0.069 | 100.632
11 | 1.444 | 0.01461 | -0.07 | 98.812
11.5 | 1.475 | 0.01525 | -0.071 | 96.748
12 | 1.503 | 0.01595 | -0.072 | 94.219
12.5 | 1.526 | 0.01678 | -0.073 | 90.903
13 | 1.543 | 0.01777 | -0.074 | 86.797
13.5 | 1.556 | 0.01869 | -0.075 | 83.251
14 | 1.564 | 0.01976 | -0.076 | 79.157
14.5 | 1.568 | 0.02081 | -0.077 | 75.33
15 | 1.567 | 0.02196 | -0.078 | 71.359
15.5 | 1.561 | 0.02346 | -0.079 | 66.541
16 | 1.551 | 0.0248 | -0.08 | 62.54
16.5 | 1.537 | 0.02631 | -0.081 | 58.404
17 | 1.518 | 0.02826 | -0.081 | 53.709
17.5 | 1.493 | 0.03071 | -0.082 | 48.605
18 | 1.461 | 0.03324 | -0.083 | 43.967
18.5 | 1.427 | 0.03595 | -0.083 | 39.704
19 | 1.387 | 0.04025 | -0.084 | 34.447
19.5 | 1.346 | 0.04418 | -0.084 | 30.473

## 124. Re 14M Mach 0.10 (2)
BIGFOIL.COM POLAR EXPORT
NACA65A220
NACA65A220 |  |  |  | Cl Max: | 1.5439 | at alpha= | 20 | deg
XFOIL ncrit=9 |  |  |  | L/D Max: | 82.8265 | at alpha= | 8.5 | deg
Re: | 14000000 |  |  | Cd Min: | 0.05053 | at alpha= | 20 | deg
Mach: | 0.1 |  |  | Cl=0 at alpha= | -1.3812 | deg
|  |  |  | @ Cl=0.1, Cd= | 0.004237
|  |  |  | @ Cl=0.4, Cd= | 0.0057079
|  |  |  | @ Cl=0.6, Cd= | 0.0081543
alpha (deg) | Cl | Cd | Cm | Cl/Cd
-20 | -1.4137 | 0.0375 | -0.086 | -37.6987
-19.5 | -1.3893 | 0.03488 | -0.086 | -39.8308
-19 | -1.3655 | 0.03206 | -0.0865 | -42.592
-18.5 | -1.3343 | 0.02962 | -0.0876 | -45.0473
-18 | -1.3127 | 0.02746 | -0.0863 | -47.8041
-17.5 | -1.2887 | 0.0255 | -0.0851 | -50.5373
-17 | -1.2601 | 0.02385 | -0.0841 | -52.8344
-16.5 | -1.2375 | 0.02186 | -0.0825 | -56.6102
-16 | -1.2046 | 0.02053 | -0.0816 | -58.6751
-15.5 | -1.1815 | 0.01873 | -0.0797 | -63.0806
-15 | -1.1492 | 0.01747 | -0.0784 | -65.7813
-14.5 | -1.1207 | 0.01608 | -0.0765 | -69.6953
-14 | -1.084 | 0.01511 | -0.0754 | -71.7406
-13.5 | -1.0514 | 0.01399 | -0.0736 | -75.1537
-13 | -1.017 | 0.013 | -0.0719 | -78.2308
-12.5 | -0.9767 | 0.01231 | -0.0708 | -79.342
-12 | -0.9482 | 0.01122 | -0.0678 | -84.5098
-11.5 | -0.9098 | 0.01055 | -0.0661 | -86.237
-11 | -0.8712 | 0.00996 | -0.0642 | -87.4699
-10.5 | -0.8312 | 0.00944 | -0.0623 | -88.0508
-10 | -0.7882 | 0.00904 | -0.0607 | -87.1903
-9.5 | -0.7442 | 0.0087 | -0.0593 | -85.5402
-9 | -0.6995 | 0.00838 | -0.0578 | -83.4726
-8.5 | -0.6547 | 0.0081 | -0.0563 | -80.8272
-8 | -0.6076 | 0.00786 | -0.0551 | -77.3028
-7.5 | -0.5593 | 0.00768 | -0.0541 | -72.8255
-7 | -0.5104 | 0.00746 | -0.0532 | -68.4182
-6.5 | -0.4617 | 0.00725 | -0.0523 | -63.6828
-6 | -0.4122 | 0.00706 | -0.0514 | -58.3853
-5.5 | -0.3623 | 0.00691 | -0.0506 | -52.4313
-5 | -0.3143 | 0.00675 | -0.0494 | -46.563
-4.5 | -0.2671 | 0.00659 | -0.0479 | -40.5311
-4 | -0.224 | 0.00647 | -0.0455 | -34.6213
-3.5 | -0.1784 | 0.00632 | -0.0436 | -28.2278
-2.5 | -0.0947 | 0.00566 | -0.0383 | -16.7314
-2 | -0.0553 | 0.00534 | -0.0351 | -10.3558
-1.5 | -0.0098 | 0.00511 | -0.0332 | -1.9178
-0.5 | 0.0727 | 0.00432 | -0.028 | 16.8287
0 | 0.1516 | 0.00408 | -0.0337 | 37.1569
0.5 | 0.2121 | 0.00404 | -0.0352 | 52.5
1 | 0.2677 | 0.00411 | -0.0355 | 65.1338
1.5 | 0.3185 | 0.00429 | -0.0349 | 74.2424
2 | 0.3546 | 0.00484 | -0.0312 | 73.2645
2.5 | 0.3837 | 0.00558 | -0.0261 | 68.7634
3 | 0.4283 | 0.00593 | -0.0242 | 72.226
3.5 | 0.4535 | 0.00669 | -0.0185 | 67.7877
4 | 0.5059 | 0.00682 | -0.0183 | 74.1789
5 | 0.5747 | 0.00799 | -0.011 | 71.9274
5.5 | 0.6209 | 0.00829 | -0.0098 | 74.8975
6 | 0.667 | 0.00861 | -0.0086 | 77.4681
6.5 | 0.7122 | 0.00897 | -0.0073 | 79.398
7 | 0.7574 | 0.00935 | -0.0061 | 81.0053
7.5 | 0.8016 | 0.00976 | -0.0048 | 82.1311
8 | 0.8439 | 0.01026 | -0.0032 | 82.2515
8.5 | 0.8879 | 0.01072 | -0.0021 | 82.8265
9 | 0.9298 | 0.01126 | -0.0006 | 82.5755
9.5 | 0.9681 | 0.01198 | 0.0013 | 80.8097
10 | 1.0099 | 0.01259 | 0.0026 | 80.2145
10.5 | 1.0496 | 0.01329 | 0.004 | 78.9767
11 | 1.0787 | 0.01449 | 0.0069 | 74.4444
11.5 | 1.1178 | 0.01529 | 0.0082 | 73.1066
12 | 1.1561 | 0.01617 | 0.0096 | 71.4966
12.5 | 1.1925 | 0.01717 | 0.011 | 69.4525
13 | 1.2183 | 0.01873 | 0.0136 | 65.0454
13.5 | 1.2603 | 0.01953 | 0.0142 | 64.5315
14 | 1.2743 | 0.02187 | 0.0177 | 58.267
14.5 | 1.2948 | 0.02395 | 0.0203 | 54.0626
15 | 1.3317 | 0.02514 | 0.021 | 52.9714
15.5 | 1.354 | 0.02725 | 0.023 | 49.6881
16.5 | 1.4124 | 0.03125 | 0.0245 | 45.1968
17 | 1.4382 | 0.03336 | 0.0256 | 43.1115
17.5 | 1.4605 | 0.03571 | 0.0269 | 40.8989
18 | 1.4786 | 0.0384 | 0.0284 | 38.5052
18.5 | 1.4959 | 0.04126 | 0.0297 | 36.2555
19 | 1.5087 | 0.04455 | 0.0309 | 33.8653
19.5 | 1.5292 | 0.04726 | 0.0316 | 32.3572
20 | 1.5439 | 0.05053 | 0.0324 | 30.5541

## 125. Re 14M Mach 0.25 (1)
BIGFOIL.COM POLAR EXPORT
NACA65A220
NACA65A220 |  |  |  | Cl Max: | 1.505 | at alpha= | 13 | deg
JavaFoil+Calcfoil stall+Eppler ext transition |  |  |  | L/D Max: | 105.132 | at alpha= | 8.5 | deg
Re: | 14000000 |  |  | Cd Min: | 0.00507 | at alpha= | -0.5 | deg
Mach: | 0.25 |  |  | Cl=0 at alpha= | -1.6591 | deg
|  |  |  | @ Cl=0.1, Cd= | 0.0052039
|  |  |  | @ Cl=0.4, Cd= | 0.005546
|  |  |  | @ Cl=0.6, Cd= | 0.0079414
alpha (deg) | Cl | Cd | Cm | Cl/Cd
-19 | -0.772 | 0.153 | 0.005 | -5.046
-18.5 | -0.848 | 0.11522 | 0.005 | -7.358
-18 | -0.924 | 0.08721 | 0.005 | -10.6
-17.5 | -1.018 | 0.05448 | 0.004 | -18.684
-17 | -1.072 | 0.04317 | 0.003 | -24.827
-16.5 | -1.108 | 0.03751 | 0.002 | -29.524
-16 | -1.145 | 0.02997 | 0.001 | -38.205
-15.5 | -1.168 | 0.0266 | 0 | -43.893
-15 | -1.182 | 0.02426 | -0.002 | -48.719
-14.5 | -1.191 | 0.02183 | -0.003 | -54.564
-14 | -1.192 | 0.01998 | -0.004 | -59.668
-13.5 | -1.188 | 0.01834 | -0.005 | -64.758
-13 | -1.178 | 0.01668 | -0.007 | -70.654
-12.5 | -1.163 | 0.01547 | -0.008 | -75.176
-12 | -1.141 | 0.01432 | -0.009 | -79.664
-11.5 | -1.113 | 0.01333 | -0.011 | -83.466
-11 | -1.079 | 0.01254 | -0.012 | -86.059
-10.5 | -1.041 | 0.01184 | -0.013 | -87.882
-10 | -0.998 | 0.01122 | -0.015 | -88.962
-9.5 | -0.953 | 0.01044 | -0.016 | -91.3
-9 | -0.904 | 0.00997 | -0.018 | -90.603
-8.5 | -0.852 | 0.00957 | -0.019 | -89.016
-8 | -0.8 | 0.00919 | -0.021 | -87.008
-7.5 | -0.744 | 0.0089 | -0.022 | -83.667
-7 | -0.684 | 0.00856 | -0.024 | -79.896
-6.5 | -0.622 | 0.00835 | -0.025 | -74.523
-6 | -0.56 | 0.00805 | -0.026 | -69.513
-5.5 | -0.497 | 0.00779 | -0.028 | -63.735
-5 | -0.433 | 0.00762 | -0.029 | -56.837
-4.5 | -0.369 | 0.00739 | -0.031 | -49.95
-4 | -0.305 | 0.00727 | -0.032 | -41.903
-3.5 | -0.24 | 0.00706 | -0.034 | -33.959
-3 | -0.175 | 0.00697 | -0.035 | -25.086
-2.5 | -0.11 | 0.00686 | -0.036 | -16.01
-2 | -0.045 | 0.00563 | -0.038 | -7.937
-1.5 | 0.021 | 0.00545 | -0.039 | 3.811
-1 | 0.086 | 0.00524 | -0.041 | 16.464
-0.5 | 0.152 | 0.00507 | -0.042 | 29.929
0 | 0.217 | 0.0051 | -0.044 | 42.551
0.5 | 0.283 | 0.00515 | -0.045 | 54.888
1 | 0.348 | 0.00537 | -0.046 | 64.806
1.5 | 0.413 | 0.00559 | -0.048 | 73.995
2 | 0.479 | 0.00598 | -0.049 | 80.06
2.5 | 0.544 | 0.00627 | -0.051 | 86.699
3 | 0.609 | 0.00821 | -0.052 | 74.245
3.5 | 0.671 | 0.00845 | -0.053 | 79.386
4 | 0.733 | 0.00834 | -0.055 | 87.964
4.5 | 0.795 | 0.00892 | -0.056 | 89.187
5 | 0.855 | 0.00922 | -0.057 | 92.71
5.5 | 0.915 | 0.00952 | -0.058 | 96.178
6 | 0.975 | 0.00986 | -0.06 | 98.787
6.5 | 1.033 | 0.01024 | -0.061 | 100.818
7 | 1.09 | 0.01062 | -0.062 | 102.587
7.5 | 1.146 | 0.011 | -0.063 | 104.158
8 | 1.201 | 0.01144 | -0.065 | 104.922
8.5 | 1.252 | 0.01191 | -0.066 | 105.132
9 | 1.299 | 0.01246 | -0.067 | 104.256
9.5 | 1.342 | 0.01404 | -0.068 | 95.638
10 | 1.385 | 0.0136 | -0.07 | 101.82
10.5 | 1.42 | 0.01498 | -0.071 | 94.806
11 | 1.452 | 0.0158 | -0.072 | 91.948
11.5 | 1.476 | 0.01661 | -0.073 | 88.853
12 | 1.493 | 0.01746 | -0.074 | 85.503
12.5 | 1.502 | 0.01852 | -0.075 | 81.13
13 | 1.505 | 0.01961 | -0.076 | 76.753
13.5 | 1.501 | 0.0208 | -0.077 | 72.151
14 | 1.489 | 0.02215 | -0.078 | 67.217
14.5 | 1.469 | 0.02357 | -0.079 | 62.331
15 | 1.441 | 0.02509 | -0.08 | 57.46
15.5 | 1.404 | 0.0275 | -0.081 | 51.043
16 | 1.358 | 0.03041 | -0.081 | 44.648
16.5 | 1.304 | 0.03395 | -0.082 | 38.408
17 | 1.241 | 0.03885 | -0.082 | 31.943
17.5 | 1.167 | 0.04693 | -0.081 | 24.857
18 | 1.082 | 0.05603 | -0.08 | 19.315

## 126. Re 14M Mach 0.25 (2)
BIGFOIL.COM POLAR EXPORT
NACA65A220
NACA65A220 |  |  |  | Cl Max: | 1.5236 | at alpha= | 20 | deg
XFOIL ncrit=9 |  |  |  | L/D Max: | 76.5712 | at alpha= | 7.5 | deg
Re: | 14000000 |  |  | Cd Min: | 0.06149 | at alpha= | 20 | deg
Mach: | 0.25 |  |  | Cl=0 at alpha= | -1.3978 | deg
|  |  |  | @ Cl=0.1, Cd= | 0.0042463
|  |  |  | @ Cl=0.4, Cd= | 0.0057665
|  |  |  | @ Cl=0.6, Cd= | 0.0085617
alpha (deg) | Cl | Cd | Cm | Cl/Cd
-20 | -1.393 | 0.04786 | -0.0993 | -29.1057
-19.5 | -1.3703 | 0.04424 | -0.0998 | -30.9742
-19 | -1.3558 | 0.04009 | -0.1001 | -33.8189
-18.5 | -1.3226 | 0.03677 | -0.1019 | -35.9695
-18 | -1.3059 | 0.03383 | -0.1002 | -38.6018
-17.5 | -1.2855 | 0.03117 | -0.0987 | -41.2416
-17 | -1.2585 | 0.02892 | -0.0974 | -43.5166
-16.5 | -1.233 | 0.02663 | -0.0959 | -46.3012
-16 | -1.2041 | 0.02466 | -0.0945 | -48.8281
-15.5 | -1.1832 | 0.02231 | -0.0922 | -53.0345
-15 | -1.1508 | 0.02069 | -0.0906 | -55.6211
-14.5 | -1.1206 | 0.01903 | -0.0886 | -58.886
-14 | -1.0832 | 0.0178 | -0.0871 | -60.8539
-13.5 | -1.0536 | 0.01626 | -0.0848 | -64.797
-13 | -1.0162 | 0.01512 | -0.083 | -67.209
-12.5 | -0.9766 | 0.01413 | -0.0814 | -69.1154
-12 | -0.9454 | 0.01285 | -0.0787 | -73.572
-11.5 | -0.9137 | 0.01168 | -0.0758 | -78.2277
-11 | -0.8716 | 0.01098 | -0.074 | -79.3807
-10.5 | -0.8337 | 0.01022 | -0.0715 | -81.5753
-10 | -0.7907 | 0.00967 | -0.0695 | -81.7684
-9.5 | -0.747 | 0.00918 | -0.0675 | -81.3725
-9 | -0.701 | 0.0088 | -0.0658 | -79.6591
-8.5 | -0.6563 | 0.00842 | -0.0638 | -77.9454
-8 | -0.6086 | 0.00813 | -0.0622 | -74.8585
-7 | -0.5116 | 0.00765 | -0.0591 | -66.8758
-6.5 | -0.4629 | 0.00742 | -0.0576 | -62.3854
-6 | -0.4125 | 0.0072 | -0.0565 | -57.2917
-5.5 | -0.3612 | 0.00704 | -0.0554 | -51.3068
-5 | -0.3105 | 0.00685 | -0.0543 | -45.3285
-4.5 | -0.2604 | 0.00668 | -0.053 | -38.982
-4 | -0.2111 | 0.00655 | -0.0515 | -32.229
-3.5 | -0.1661 | 0.00639 | -0.0491 | -25.9937
-3 | -0.1245 | 0.00624 | -0.0458 | -19.9519
-2.5 | -0.0899 | 0.0058 | -0.0412 | -15.5
-2 | -0.0522 | 0.00541 | -0.0373 | -9.6488
-1.5 | -0.0065 | 0.00518 | -0.035 | -1.2548
-1 | 0.0253 | 0.00463 | -0.03 | 5.4644
-0.5 | 0.0756 | 0.00432 | -0.029 | 17.5
0 | 0.1551 | 0.00408 | -0.0344 | 38.0147
0.5 | 0.2162 | 0.00405 | -0.0356 | 53.3827
1 | 0.2729 | 0.00412 | -0.0358 | 66.2379
1.5 | 0.3261 | 0.00426 | -0.0352 | 76.5493
2 | 0.3627 | 0.0048 | -0.0312 | 75.5625
2.5 | 0.3856 | 0.00566 | -0.0245 | 68.1272
3 | 0.4302 | 0.00599 | -0.0222 | 71.8197
4 | 0.5036 | 0.00701 | -0.0147 | 71.8402
5 | 0.571 | 0.00833 | -0.0067 | 68.5474
5.5 | 0.6173 | 0.0087 | -0.0052 | 70.954
6 | 0.6655 | 0.00906 | -0.004 | 73.4547
6.5 | 0.7099 | 0.00953 | -0.0023 | 74.4911
7 | 0.7561 | 0.00997 | -0.0009 | 75.8375
7.5 | 0.8017 | 0.01047 | 0.0005 | 76.5712
8 | 0.8439 | 0.0111 | 0.0024 | 76.027
8.5 | 0.8879 | 0.0117 | 0.0039 | 75.8889
9 | 0.9314 | 0.01235 | 0.0055 | 75.417
9.5 | 0.967 | 0.01334 | 0.0081 | 72.4888
10 | 1.0112 | 0.01404 | 0.0094 | 72.0228
10.5 | 1.052 | 0.01491 | 0.0111 | 70.5567
11 | 1.0667 | 0.01698 | 0.0159 | 62.821
11.5 | 1.1122 | 0.01776 | 0.0167 | 62.6239
12 | 1.1589 | 0.0185 | 0.0175 | 62.6432
12.5 | 1.1951 | 0.01978 | 0.0193 | 60.4196
13 | 1.2139 | 0.02203 | 0.0228 | 55.1021
13.5 | 1.2578 | 0.02305 | 0.0236 | 54.5683
14 | 1.271 | 0.02578 | 0.0272 | 49.3018
14.5 | 1.2942 | 0.02809 | 0.0295 | 46.0733
15 | 1.3275 | 0.02986 | 0.0309 | 44.4575
15.5 | 1.3509 | 0.03229 | 0.0328 | 41.8365
17 | 1.4301 | 0.04002 | 0.0364 | 35.7346
17.5 | 1.4502 | 0.04305 | 0.0379 | 33.6864
18 | 1.467 | 0.0464 | 0.0394 | 31.6164
18.5 | 1.4768 | 0.05033 | 0.0409 | 29.3423
19 | 1.4896 | 0.0542 | 0.0419 | 27.4834
20 | 1.5236 | 0.06149 | 0.0432 | 24.778

## 127. Re 14M Mach 0.50 (1)
BIGFOIL.COM POLAR EXPORT
NACA65A220
NACA65A220 |  |  |  | Cl Max: | 1.34 | at alpha= | 9 | deg
JavaFoil+Calcfoil stall+Eppler ext transition |  |  |  | L/D Max: | 91.776 | at alpha= | 7 | deg
Re: | 14000000 |  |  | Cd Min: | 0.00533 | at alpha= | -0.5 | deg
Mach: | 0.5 |  |  | Cl=0 at alpha= | -1.6575 | deg
|  |  |  | @ Cl=0.1, Cd= | 0.0054435
|  |  |  | @ Cl=0.4, Cd= | 0.0056497
|  |  |  | @ Cl=0.6, Cd= | 0.0069252
alpha (deg) | Cl | Cd | Cm | Cl/Cd
-20 | -1.069 | 0.16247 | 0.008 | -6.58
-19.5 | -1.041 | 0.15308 | 0.007 | -6.798
-19 | -1.008 | 0.15244 | 0.006 | -6.61
-18.5 | -0.974 | 0.15081 | 0.005 | -6.458
-18 | -0.942 | 0.1488 | 0.004 | -6.332
-17.5 | -0.925 | 0.12791 | 0.003 | -7.234
-17 | -0.893 | 0.12483 | 0.002 | -7.15
-16.5 | -0.939 | 0.06121 | 0.002 | -15.335
-16 | -0.841 | 0.10225 | 0.001 | -8.222
-15.5 | -0.903 | 0.04132 | 0 | -21.856
-15 | -0.89 | 0.03128 | -0.002 | -28.462
-14.5 | -0.865 | 0.02711 | -0.003 | -31.916
-14 | -0.714 | 0.09693 | -0.003 | -7.372
-13.5 | -0.685 | 0.09174 | -0.003 | -7.465
-13 | -0.659 | 0.08291 | -0.004 | -7.943
-12.5 | -0.732 | 0.02426 | -0.009 | -30.156
-12 | -0.599 | 0.08281 | -0.006 | -7.229
-11.5 | -0.57 | 0.07655 | -0.007 | -7.452
-11 | -0.544 | 0.07099 | -0.008 | -7.663
-10.5 | -0.578 | 0.03104 | -0.014 | -18.62
-10 | -0.907 | 0.01717 | -0.016 | -52.84
-9.5 | -0.945 | 0.01455 | -0.018 | -64.965
-9 | -0.935 | 0.01317 | -0.02 | -70.962
-8.5 | -0.903 | 0.01185 | -0.021 | -76.235
-8 | -0.857 | 0.01113 | -0.023 | -76.973
-7.5 | -0.802 | 0.01061 | -0.024 | -75.659
-7 | -0.743 | 0.01012 | -0.026 | -73.393
-6.5 | -0.679 | 0.00971 | -0.028 | -69.995
-6 | -0.614 | 0.00929 | -0.029 | -66.064
-5.5 | -0.547 | 0.00893 | -0.031 | -61.247
-5 | -0.481 | 0.00839 | -0.033 | -57.333
-4.5 | -0.411 | 0.00823 | -0.034 | -49.953
-4 | -0.34 | 0.00794 | -0.036 | -42.766
-3.5 | -0.268 | 0.00771 | -0.037 | -34.707
-3 | -0.195 | 0.00755 | -0.039 | -25.862
-2.5 | -0.123 | 0.00734 | -0.041 | -16.707
-2 | -0.05 | 0.00716 | -0.042 | -6.973
-1.5 | 0.023 | 0.00572 | -0.044 | 4.062
-1 | 0.096 | 0.00545 | -0.045 | 17.674
-0.5 | 0.17 | 0.00533 | -0.047 | 31.827
0 | 0.243 | 0.00534 | -0.049 | 45.485
0.5 | 0.316 | 0.00545 | -0.05 | 58.009
1 | 0.389 | 0.0056 | -0.052 | 69.521
1.5 | 0.462 | 0.00593 | -0.053 | 77.913
2 | 0.535 | 0.00648 | -0.055 | 82.585
2.5 | 0.608 | 0.00698 | -0.057 | 87.172
3 | 0.674 | 0.00916 | -0.058 | 73.607
3.5 | 0.74 | 0.00952 | -0.059 | 77.729
4 | 0.808 | 0.0099 | -0.06 | 81.636
4.5 | 0.876 | 0.01032 | -0.062 | 84.934
5 | 0.943 | 0.01077 | -0.063 | 87.617
5.5 | 1.009 | 0.01125 | -0.065 | 89.627
6 | 1.072 | 0.01177 | -0.066 | 91.067
6.5 | 1.132 | 0.01235 | -0.068 | 91.711
7 | 1.19 | 0.01296 | -0.069 | 91.776
7.5 | 1.243 | 0.01362 | -0.07 | 91.29
8 | 1.291 | 0.01447 | -0.072 | 89.22
8.5 | 1.326 | 0.01539 | -0.073 | 86.156
9 | 1.34 | 0.01747 | -0.074 | 76.715
9.5 | 1.329 | 0.01894 | -0.075 | 70.196
10 | 1.261 | 0.02083 | -0.077 | 60.527
10.5 | 0.836 | 0.024 | -0.077 | 34.828
11 | 0.731 | 0.07832 | -0.044 | 9.332
11.5 | 0.759 | 0.07737 | -0.045 | 9.813
12 | 0.787 | 0.0847 | -0.045 | 9.287
12.5 | 0.965 | 0.02692 | -0.082 | 35.863
13 | 0.982 | 0.03245 | -0.082 | 30.263
13.5 | 0.893 | 0.08379 | -0.061 | 10.662
14 | 0.976 | 0.06347 | -0.075 | 15.373

## 128. Re 14M Mach 0.50 (2)
BIGFOIL.COM POLAR EXPORT
NACA65A220
NACA65A220 |  |  |  | Cl Max: | 1.3071 | at alpha= | 14.5 | deg
XFOIL ncrit=9 |  |  |  | L/D Max: | 87.5652 | at alpha= | 2 | deg
Re: | 14000000 |  |  | Cd Min: | 0.04685 | at alpha= | 14.5 | deg
Mach: | 0.5 |  |  | Cl=0 at alpha= | -99 | deg
|  |  |  | @ Cl=0.1, Cd= | 0.00419
|  |  |  | @ Cl=0.4, Cd= | 0.0045861
|  |  |  | @ Cl=0.6, Cd= | 0.011581
alpha (deg) | Cl | Cd | Cm | Cl/Cd
0 | 0.163 | 0.00419 | -0.0358 | 38.9021
0.5 | 0.2299 | 0.00415 | -0.0363 | 55.3976
1 | 0.2923 | 0.00421 | -0.0359 | 69.4299
1.5 | 0.3506 | 0.00434 | -0.0345 | 80.7834
2 | 0.4028 | 0.0046 | -0.0319 | 87.5652
2.5 | 0.3895 | 0.00592 | -0.0165 | 65.7939
3 | 0.4337 | 0.00638 | -0.0127 | 67.9781
3.5 | 0.4108 | 0.00841 | 0.0024 | 48.8466
4 | 0.4775 | 0.00854 | 0.002 | 55.9133
4.5 | 0.493 | 0.01008 | 0.0096 | 48.9087
5 | 0.5451 | 0.0107 | 0.0113 | 50.9439
5.5 | 0.594 | 0.01147 | 0.0135 | 51.7873
6 | 0.6414 | 0.01235 | 0.0159 | 51.9352
6.5 | 0.6902 | 0.01325 | 0.018 | 52.0906
7 | 0.739 | 0.01422 | 0.0201 | 51.9691
7.5 | 0.7848 | 0.01536 | 0.0226 | 51.0938
8 | 0.8279 | 0.01669 | 0.0254 | 49.6046
8.5 | 0.8779 | 0.01782 | 0.0274 | 49.2649
9 | 0.9203 | 0.01933 | 0.0302 | 47.6099
9.5 | 0.9541 | 0.02131 | 0.0337 | 44.7724
10 | 1.0048 | 0.02262 | 0.0358 | 44.4209
10.5 | 1.0515 | 0.0242 | 0.0382 | 43.4504
11 | 1.0576 | 0.02782 | 0.0436 | 38.0158
11.5 | 1.0983 | 0.0299 | 0.0462 | 36.7324
12 | 1.1524 | 0.03135 | 0.0482 | 36.7592
12.5 | 1.1846 | 0.03406 | 0.0515 | 34.7798
13 | 1.2247 | 0.03649 | 0.0543 | 33.5626
13.5 | 1.2547 | 0.0396 | 0.0576 | 31.6843
14 | 1.2798 | 0.04317 | 0.061 | 29.6456
14.5 | 1.3071 | 0.04685 | 0.0643 | 27.8997

## 129. Re 16M Mach 0.00 (1)
BIGFOIL.COM POLAR EXPORT
NACA65A220
NACA65A220 |  |  |  | Cl Max: | 1.583 | at alpha= | 15 | deg
JavaFoil+Calcfoil stall+Eppler ext transition |  |  |  | L/D Max: | 111.798 | at alpha= | 9 | deg
Re: | 16000000 |  |  | Cd Min: | 0.00515 | at alpha= | 0 | deg
Mach: | 0 |  |  | Cl=0 at alpha= | -1.6587 | deg
|  |  |  | @ Cl=0.1, Cd= | 0.0053081
|  |  |  | @ Cl=0.4, Cd= | 0.00579
|  |  |  | @ Cl=0.6, Cd= | 0.0077933
alpha (deg) | Cl | Cd | Cm | Cl/Cd
-20 | -1.195 | 0.04925 | 0.009 | -24.259
-19.5 | -1.224 | 0.04287 | 0.009 | -28.556
-19 | -1.249 | 0.03826 | 0.008 | -32.658
-18.5 | -1.271 | 0.03444 | 0.007 | -36.904
-18 | -1.288 | 0.03147 | 0.005 | -40.936
-17.5 | -1.303 | 0.02865 | 0.004 | -45.487
-17 | -1.31 | 0.02611 | 0.003 | -50.159
-16.5 | -1.312 | 0.02342 | 0.002 | -55.994
-16 | -1.308 | 0.02146 | 0.001 | -60.966
-15.5 | -1.3 | 0.02026 | 0 | -64.141
-15 | -1.289 | 0.01874 | -0.001 | -68.817
-14.5 | -1.276 | 0.01742 | -0.003 | -73.244
-14 | -1.259 | 0.01606 | -0.004 | -78.415
-13.5 | -1.239 | 0.01495 | -0.005 | -82.86
-13 | -1.212 | 0.01411 | -0.007 | -85.909
-12.5 | -1.183 | 0.01328 | -0.008 | -89.058
-12 | -1.149 | 0.0126 | -0.009 | -91.23
-11.5 | -1.112 | 0.01185 | -0.01 | -93.908
-11 | -1.072 | 0.01126 | -0.012 | -95.207
-10.5 | -1.029 | 0.01076 | -0.013 | -95.599
-10 | -0.984 | 0.01025 | -0.014 | -96.007
-9.5 | -0.937 | 0.00961 | -0.016 | -97.427
-9 | -0.89 | 0.009 | -0.017 | -98.903
-8.5 | -0.837 | 0.00896 | -0.019 | -93.445
-8 | -0.781 | 0.00862 | -0.02 | -90.591
-7.5 | -0.723 | 0.00836 | -0.021 | -86.468
-7 | -0.664 | 0.00809 | -0.023 | -82.116
-6.5 | -0.604 | 0.00787 | -0.024 | -76.684
-6 | -0.543 | 0.00762 | -0.026 | -71.219
-5.5 | -0.481 | 0.00744 | -0.027 | -64.737
-5 | -0.42 | 0.00727 | -0.028 | -57.692
-4.5 | -0.357 | 0.00714 | -0.03 | -50.094
-4 | -0.295 | 0.00698 | -0.031 | -42.296
-3.5 | -0.232 | 0.00687 | -0.032 | -33.814
-3 | -0.169 | 0.00674 | -0.034 | -25.133
-2.5 | -0.106 | 0.00667 | -0.035 | -15.941
-2 | -0.043 | 0.00652 | -0.037 | -6.637
-1.5 | 0.02 | 0.00551 | -0.038 | 3.651
-1 | 0.083 | 0.00534 | -0.039 | 15.645
-0.5 | 0.147 | 0.00522 | -0.041 | 28.131
0 | 0.21 | 0.00515 | -0.042 | 40.814
0.5 | 0.274 | 0.00528 | -0.044 | 51.822
1 | 0.337 | 0.00544 | -0.045 | 61.912
1.5 | 0.4 | 0.00579 | -0.046 | 69.132
2 | 0.464 | 0.00601 | -0.048 | 77.155
2.5 | 0.527 | 0.00623 | -0.049 | 84.508
3 | 0.59 | 0.00776 | -0.05 | 75.983
3.5 | 0.65 | 0.00796 | -0.052 | 81.703
4 | 0.712 | 0.00826 | -0.053 | 86.18
4.5 | 0.773 | 0.00848 | -0.054 | 91.205
5 | 0.835 | 0.00876 | -0.056 | 95.246
5.5 | 0.893 | 0.00861 | -0.057 | 103.744
6 | 0.95 | 0.00922 | -0.058 | 103.116
6.5 | 1.006 | 0.00957 | -0.059 | 105.173
7 | 1.062 | 0.00988 | -0.06 | 107.541
7.5 | 1.117 | 0.01022 | -0.062 | 109.291
8 | 1.171 | 0.01061 | -0.063 | 110.375
8.5 | 1.223 | 0.01097 | -0.064 | 111.519
9 | 1.272 | 0.01138 | -0.065 | 111.798
9.5 | 1.319 | 0.01191 | -0.066 | 110.735
10 | 1.363 | 0.01239 | -0.068 | 109.996
10.5 | 1.404 | 0.01349 | -0.069 | 104.062
11 | 1.442 | 0.01413 | -0.07 | 102.064
11.5 | 1.475 | 0.01469 | -0.071 | 100.401
12 | 1.504 | 0.01534 | -0.072 | 98.018
12.5 | 1.529 | 0.01608 | -0.073 | 95.047
13 | 1.548 | 0.01702 | -0.074 | 90.954
13.5 | 1.563 | 0.01788 | -0.075 | 87.431
14 | 1.574 | 0.01888 | -0.076 | 83.387
14.5 | 1.581 | 0.01987 | -0.077 | 79.569
15 | 1.583 | 0.02106 | -0.078 | 75.16
15.5 | 1.581 | 0.02227 | -0.079 | 70.982
16 | 1.575 | 0.02354 | -0.08 | 66.909
16.5 | 1.564 | 0.02513 | -0.081 | 62.249
17 | 1.55 | 0.02692 | -0.081 | 57.566
17.5 | 1.531 | 0.02874 | -0.082 | 53.266
18 | 1.504 | 0.03125 | -0.083 | 48.125
18.5 | 1.476 | 0.03324 | -0.083 | 44.396
19 | 1.442 | 0.03683 | -0.084 | 39.145
19.5 | 1.407 | 0.04003 | -0.084 | 35.152
20 | 1.369 | 0.04453 | -0.084 | 30.736

## 130. Re 16M Mach 0.00 (2)
BIGFOIL.COM POLAR EXPORT
NACA65A220
NACA65A220 |  |  |  | Cl Max: | 1.5605 | at alpha= | 20 | deg
XFOIL ncrit=9 |  |  |  | L/D Max: | 86.886 | at alpha= | 9 | deg
Re: | 16000000 |  |  | Cd Min: | 0.04734 | at alpha= | 20 | deg
Mach: | 0 |  |  | Cl=0 at alpha= | -1.395 | deg
|  |  |  | @ Cl=0.1, Cd= | 0.0043511
|  |  |  | @ Cl=0.4, Cd= | 0.0057977
|  |  |  | @ Cl=0.6, Cd= | 0.0078897
alpha (deg) | Cl | Cd | Cm | Cl/Cd
-20 | -1.427 | 0.03459 | -0.0835 | -41.2547
-19.5 | -1.3978 | 0.0324 | -0.0839 | -43.142
-19 | -1.3715 | 0.02966 | -0.0849 | -46.2407
-18.5 | -1.3495 | 0.02759 | -0.0839 | -48.9126
-18 | -1.3264 | 0.02562 | -0.0827 | -51.7721
-17.5 | -1.3005 | 0.02386 | -0.0817 | -54.5054
-17 | -1.271 | 0.02233 | -0.0808 | -56.9189
-16.5 | -1.2468 | 0.02055 | -0.0793 | -60.6715
-16 | -1.2141 | 0.01932 | -0.0784 | -62.8416
-15.5 | -1.1902 | 0.01763 | -0.0765 | -67.5099
-15 | -1.1574 | 0.01648 | -0.0753 | -70.2306
-14.5 | -1.1287 | 0.01517 | -0.0734 | -74.4034
-14 | -1.0914 | 0.0143 | -0.0724 | -76.3217
-13.5 | -1.058 | 0.01329 | -0.0707 | -79.6087
-13 | -1.0235 | 0.01237 | -0.069 | -82.7405
-12.5 | -0.9812 | 0.01182 | -0.0682 | -83.0118
-12 | -0.9523 | 0.01081 | -0.0653 | -88.0944
-11.5 | -0.9157 | 0.01015 | -0.0633 | -90.2167
-11 | -0.8766 | 0.0096 | -0.0614 | -91.3125
-10.5 | -0.8364 | 0.00914 | -0.0596 | -91.5098
-10 | -0.794 | 0.00875 | -0.0581 | -90.7429
-9.5 | -0.75 | 0.00843 | -0.0567 | -88.968
-9 | -0.7046 | 0.00816 | -0.0554 | -86.348
-8.5 | -0.6602 | 0.00787 | -0.0539 | -83.8882
-8 | -0.6135 | 0.00766 | -0.0527 | -80.0914
-7.5 | -0.564 | 0.00747 | -0.052 | -75.502
-7 | -0.5143 | 0.0073 | -0.0514 | -70.4521
-6.5 | -0.4655 | 0.00709 | -0.0505 | -65.6559
-6 | -0.4163 | 0.00691 | -0.0497 | -60.246
-5.5 | -0.3673 | 0.00676 | -0.0488 | -54.3343
-5 | -0.3195 | 0.0066 | -0.0475 | -48.4091
-4.5 | -0.2747 | 0.00646 | -0.0456 | -42.5232
-4 | -0.231 | 0.00634 | -0.0434 | -36.4353
-3.5 | -0.1819 | 0.00616 | -0.0424 | -29.5292
-3 | -0.1325 | 0.00601 | -0.0414 | -22.0466
-2 | -0.0526 | 0.00531 | -0.0354 | -9.9058
-1.5 | -0.0082 | 0.00515 | -0.0333 | -1.5922
-0.5 | 0.0699 | 0.00448 | -0.0271 | 15.6027
0 | 0.1446 | 0.00416 | -0.0321 | 34.7596
0.5 | 0.2113 | 0.00403 | -0.0351 | 52.4318
1 | 0.2638 | 0.00417 | -0.0349 | 63.2614
1.5 | 0.3093 | 0.00449 | -0.0332 | 68.8864
2 | 0.3474 | 0.00499 | -0.03 | 69.6192
2.5 | 0.378 | 0.00569 | -0.0253 | 66.4323
3 | 0.427 | 0.00593 | -0.0244 | 72.0067
3.5 | 0.4542 | 0.00665 | -0.0191 | 68.3008
4 | 0.5068 | 0.00676 | -0.019 | 74.9704
4.5 | 0.5364 | 0.00744 | -0.0144 | 72.0968
5 | 0.5811 | 0.00777 | -0.0128 | 74.7876
5.5 | 0.6269 | 0.00806 | -0.0116 | 77.7792
6 | 0.6741 | 0.00834 | -0.0107 | 80.8273
6.5 | 0.7183 | 0.0087 | -0.0092 | 82.5632
7 | 0.764 | 0.00903 | -0.0082 | 84.6069
7.5 | 0.8092 | 0.0094 | -0.0071 | 86.0851
8 | 0.8508 | 0.00988 | -0.0054 | 86.1134
8.5 | 0.8949 | 0.0103 | -0.0043 | 86.8835
9 | 0.9375 | 0.01079 | -0.003 | 86.886
9.5 | 0.9743 | 0.01151 | -0.0009 | 84.6481
10 | 1.017 | 0.01204 | 0.0002 | 84.4684
10.5 | 1.0582 | 0.01265 | 0.0014 | 83.6522
11 | 1.084 | 0.01391 | 0.0048 | 77.9295
11.5 | 1.1253 | 0.01457 | 0.0057 | 77.234
12 | 1.1635 | 0.01538 | 0.0071 | 75.6502
12.5 | 1.2008 | 0.01628 | 0.0084 | 73.7592
13 | 1.2229 | 0.01794 | 0.0115 | 68.1661
13.5 | 1.2653 | 0.01867 | 0.0119 | 67.7718
14 | 1.2822 | 0.02075 | 0.0152 | 61.7928
14.5 | 1.3046 | 0.02264 | 0.0176 | 57.6237
15 | 1.3404 | 0.02382 | 0.0184 | 56.272
15.5 | 1.3635 | 0.02579 | 0.0203 | 52.8693
16 | 1.3883 | 0.02769 | 0.0219 | 50.1372
17 | 1.4471 | 0.03144 | 0.0233 | 46.0274
17.5 | 1.4692 | 0.03374 | 0.0246 | 43.5448
18 | 1.49 | 0.03616 | 0.0259 | 41.2058
18.5 | 1.5094 | 0.03869 | 0.0271 | 39.0127
19 | 1.5204 | 0.04199 | 0.0286 | 36.2086
19.5 | 1.5449 | 0.0443 | 0.029 | 34.8736
20 | 1.5605 | 0.04734 | 0.0299 | 32.9637

## 131. Re 16M Mach 0.10 (1)
BIGFOIL.COM POLAR EXPORT
NACA65A220
NACA65A220 |  |  |  | Cl Max: | 1.57 | at alpha= | 14.5 | deg
JavaFoil+Calcfoil stall+Eppler ext transition |  |  |  | L/D Max: | 111.173 | at alpha= | 9 | deg
Re: | 16000000 |  |  | Cd Min: | 0.00515 | at alpha= | 0 | deg
Mach: | 0.1 |  |  | Cl=0 at alpha= | -1.6587 | deg
|  |  |  | @ Cl=0.1, Cd= | 0.0053175
|  |  |  | @ Cl=0.4, Cd= | 0.0057783
|  |  |  | @ Cl=0.6, Cd= | 0.0078115
alpha (deg) | Cl | Cd | Cm | Cl/Cd
-20 | -1.14 | 0.05488 | 0.009 | -20.782
-19.5 | -1.174 | 0.04812 | 0.008 | -24.393
-19 | -1.206 | 0.04141 | 0.008 | -29.134
-18.5 | -1.229 | 0.03864 | 0.006 | -31.814
-18 | -1.255 | 0.03388 | 0.005 | -37.032
-17.5 | -1.275 | 0.03016 | 0.004 | -42.28
-17 | -1.288 | 0.02644 | 0.003 | -48.74
-16.5 | -1.292 | 0.02429 | 0.002 | -53.188
-16 | -1.292 | 0.02212 | 0.001 | -58.418
-15.5 | -1.287 | 0.02059 | 0 | -62.535
-15 | -1.278 | 0.01948 | -0.002 | -65.588
-14.5 | -1.267 | 0.0179 | -0.003 | -70.767
-14 | -1.252 | 0.01662 | -0.004 | -75.323
-13.5 | -1.234 | 0.01532 | -0.005 | -80.534
-13 | -1.21 | 0.0144 | -0.007 | -84.039
-12.5 | -1.182 | 0.01349 | -0.008 | -87.61
-12 | -1.149 | 0.01273 | -0.009 | -90.284
-11.5 | -1.114 | 0.012 | -0.011 | -92.762
-11 | -1.074 | 0.01139 | -0.012 | -94.338
-10.5 | -1.031 | 0.01094 | -0.013 | -94.225
-10 | -0.986 | 0.01038 | -0.015 | -94.962
-9.5 | -0.939 | 0.0097 | -0.016 | -96.827
-9 | -0.892 | 0.00926 | -0.017 | -96.3
-8.5 | -0.841 | 0.00899 | -0.019 | -93.557
-8 | -0.785 | 0.00874 | -0.02 | -89.753
-7.5 | -0.727 | 0.0084 | -0.022 | -86.5
-7 | -0.667 | 0.0081 | -0.023 | -82.417
-6.5 | -0.607 | 0.00788 | -0.024 | -76.986
-6 | -0.546 | 0.00763 | -0.026 | -71.539
-5.5 | -0.484 | 0.00751 | -0.027 | -64.443
-5 | -0.422 | 0.00729 | -0.028 | -57.807
-4.5 | -0.359 | 0.00716 | -0.03 | -50.197
-4 | -0.296 | 0.00703 | -0.031 | -42.15
-3.5 | -0.233 | 0.00685 | -0.033 | -34.064
-3 | -0.17 | 0.00672 | -0.034 | -25.342
-2.5 | -0.107 | 0.00667 | -0.035 | -16.023
-2 | -0.043 | 0.00657 | -0.037 | -6.613
-1.5 | 0.02 | 0.0055 | -0.038 | 3.672
-1 | 0.084 | 0.00535 | -0.04 | 15.67
-0.5 | 0.148 | 0.00522 | -0.041 | 28.292
0 | 0.211 | 0.00515 | -0.042 | 41.042
0.5 | 0.275 | 0.00528 | -0.044 | 52.105
1 | 0.339 | 0.00542 | -0.045 | 62.428
1.5 | 0.402 | 0.00579 | -0.047 | 69.478
2 | 0.466 | 0.00601 | -0.048 | 77.511
2.5 | 0.529 | 0.00628 | -0.049 | 84.232
3 | 0.593 | 0.00778 | -0.051 | 76.215
3.5 | 0.653 | 0.00805 | -0.052 | 81.168
4 | 0.715 | 0.00828 | -0.053 | 86.432
4.5 | 0.777 | 0.00859 | -0.055 | 90.468
5 | 0.837 | 0.00838 | -0.056 | 99.931
5.5 | 0.897 | 0.00866 | -0.057 | 103.566
6 | 0.954 | 0.0093 | -0.058 | 102.595
6.5 | 1.01 | 0.00964 | -0.06 | 104.845
7 | 1.067 | 0.00997 | -0.061 | 106.969
7.5 | 1.122 | 0.01031 | -0.062 | 108.837
8 | 1.176 | 0.01069 | -0.063 | 110.046
8.5 | 1.228 | 0.01106 | -0.064 | 110.985
9 | 1.277 | 0.01148 | -0.066 | 111.173
9.5 | 1.323 | 0.01205 | -0.067 | 109.736
10 | 1.367 | 0.01252 | -0.068 | 109.174
10.5 | 1.407 | 0.01368 | -0.069 | 102.826
11 | 1.445 | 0.01431 | -0.07 | 100.988
11.5 | 1.477 | 0.01489 | -0.071 | 99.184
12 | 1.504 | 0.01564 | -0.072 | 96.197
12.5 | 1.527 | 0.01634 | -0.073 | 93.443
13 | 1.544 | 0.01731 | -0.074 | 89.222
13.5 | 1.557 | 0.0182 | -0.075 | 85.569
14 | 1.566 | 0.01925 | -0.076 | 81.338
14.5 | 1.57 | 0.02028 | -0.077 | 77.395
15 | 1.568 | 0.02153 | -0.078 | 72.854
15.5 | 1.562 | 0.02282 | -0.079 | 68.472
16 | 1.553 | 0.02415 | -0.08 | 64.305
16.5 | 1.538 | 0.02581 | -0.081 | 59.583
17 | 1.519 | 0.02782 | -0.082 | 54.583
17.5 | 1.494 | 0.03029 | -0.082 | 49.318
18 | 1.464 | 0.03224 | -0.083 | 45.405
18.5 | 1.427 | 0.03565 | -0.083 | 40.031
19 | 1.389 | 0.03893 | -0.084 | 35.685
19.5 | 1.346 | 0.04397 | -0.084 | 30.613

## 132. Re 16M Mach 0.10 (2)
BIGFOIL.COM POLAR EXPORT
NACA65A220
NACA65A220 |  |  |  | Cl Max: | 1.5601 | at alpha= | 20 | deg
XFOIL ncrit=9 |  |  |  | L/D Max: | 85.6459 | at alpha= | 8.5 | deg
Re: | 16000000 |  |  | Cd Min: | 0.04896 | at alpha= | 20 | deg
Mach: | 0.1 |  |  | Cl=0 at alpha= | -1.3921 | deg
|  |  |  | @ Cl=0.1, Cd= | 0.0043545
|  |  |  | @ Cl=0.4, Cd= | 0.0058047
|  |  |  | @ Cl=0.6, Cd= | 0.0079396
alpha (deg) | Cl | Cd | Cm | Cl/Cd
-20 | -1.4257 | 0.03615 | -0.0862 | -39.4385
-19.5 | -1.3941 | 0.03404 | -0.0867 | -40.9548
-19 | -1.3695 | 0.03096 | -0.0878 | -44.2345
-18.5 | -1.3475 | 0.02884 | -0.0866 | -46.7233
-18 | -1.3249 | 0.02674 | -0.0854 | -49.5475
-17.5 | -1.2994 | 0.02486 | -0.0844 | -52.2687
-17 | -1.2712 | 0.02317 | -0.0833 | -54.864
-16.5 | -1.2458 | 0.02137 | -0.0819 | -58.2967
-16 | -1.2142 | 0.01999 | -0.0809 | -60.7404
-15.5 | -1.1904 | 0.01824 | -0.0789 | -65.2632
-15 | -1.1579 | 0.01701 | -0.0776 | -68.0717
-14.5 | -1.129 | 0.01566 | -0.0757 | -72.0945
-14 | -1.0911 | 0.01476 | -0.0747 | -73.9228
-13.5 | -1.0581 | 0.01368 | -0.0729 | -77.3465
-13 | -1.0232 | 0.01273 | -0.0712 | -80.3771
-12.5 | -0.9814 | 0.0121 | -0.0702 | -81.1074
-12 | -0.9526 | 0.01103 | -0.0673 | -86.3645
-11.5 | -0.9166 | 0.01031 | -0.0651 | -88.904
-11 | -0.8762 | 0.00978 | -0.0634 | -89.591
-10.5 | -0.8369 | 0.00925 | -0.0614 | -90.4757
-10 | -0.7946 | 0.00885 | -0.0597 | -89.7853
-9.5 | -0.7509 | 0.0085 | -0.0581 | -88.3412
-9 | -0.705 | 0.00823 | -0.0568 | -85.6622
-8.5 | -0.6607 | 0.00792 | -0.0552 | -83.4217
-8 | -0.6142 | 0.0077 | -0.0539 | -79.7662
-7.5 | -0.5649 | 0.0075 | -0.0531 | -75.32
-7 | -0.5149 | 0.00733 | -0.0524 | -70.2456
-6.5 | -0.4659 | 0.00711 | -0.0515 | -65.5274
-6 | -0.4164 | 0.00693 | -0.0506 | -60.0866
-5 | -0.3183 | 0.00661 | -0.0485 | -48.1543
-4.5 | -0.2721 | 0.00647 | -0.0468 | -42.0556
-4 | -0.2298 | 0.00636 | -0.0442 | -36.1321
-3.5 | -0.1813 | 0.00618 | -0.043 | -29.3366
-3 | -0.1318 | 0.00603 | -0.042 | -21.8574
-2.5 | -0.0942 | 0.00563 | -0.0384 | -16.7318
-2 | -0.0519 | 0.00533 | -0.0358 | -9.7373
-1.5 | -0.0076 | 0.00515 | -0.0337 | -1.4757
-1 | 0.0276 | 0.00464 | -0.0297 | 5.9483
-0.5 | 0.0702 | 0.00448 | -0.0272 | 15.6696
0 | 0.1462 | 0.00416 | -0.0325 | 35.1442
0.5 | 0.2121 | 0.00403 | -0.0352 | 52.6303
1 | 0.2655 | 0.00416 | -0.0351 | 63.8221
1.5 | 0.3107 | 0.00447 | -0.0333 | 69.5078
2 | 0.3483 | 0.005 | -0.0299 | 69.66
2.5 | 0.3788 | 0.0057 | -0.0251 | 66.4561
3 | 0.4274 | 0.00594 | -0.0241 | 71.9529
3.5 | 0.4536 | 0.00668 | -0.0185 | 67.9042
4 | 0.5064 | 0.0068 | -0.0184 | 74.4706
4.5 | 0.5354 | 0.00749 | -0.0136 | 71.482
5 | 0.5809 | 0.00781 | -0.0121 | 74.379
5.5 | 0.6266 | 0.00812 | -0.0108 | 77.1675
6 | 0.6735 | 0.00841 | -0.0097 | 80.0832
6.5 | 0.7185 | 0.00878 | -0.0084 | 81.8337
7 | 0.7641 | 0.00912 | -0.0073 | 83.7829
7.5 | 0.8087 | 0.00952 | -0.006 | 84.9475
8 | 0.8516 | 0.01 | -0.0045 | 85.16
8.5 | 0.895 | 0.01045 | -0.0032 | 85.6459
9 | 0.9376 | 0.01097 | -0.0018 | 85.4695
9.5 | 0.9745 | 0.01172 | 0.0003 | 83.1485
10 | 1.0174 | 0.01227 | 0.0015 | 82.9177
10.5 | 1.0582 | 0.01293 | 0.0029 | 81.8407
11 | 1.0773 | 0.01452 | 0.0071 | 74.1942
11.5 | 1.1259 | 0.0149 | 0.0072 | 75.5638
12 | 1.1642 | 0.01576 | 0.0086 | 73.8706
12.5 | 1.2009 | 0.01674 | 0.01 | 71.7384
13 | 1.2212 | 0.01855 | 0.0134 | 65.8329
13.5 | 1.2661 | 0.01919 | 0.0136 | 65.9771
14 | 1.2814 | 0.02143 | 0.0171 | 59.7947
14.5 | 1.3053 | 0.0233 | 0.0193 | 56.0215
15 | 1.3407 | 0.02457 | 0.0203 | 54.5665
15.5 | 1.3631 | 0.02666 | 0.0222 | 51.129
16 | 1.3862 | 0.02875 | 0.0239 | 48.2157
17 | 1.447 | 0.03249 | 0.0254 | 44.5368
17.5 | 1.4685 | 0.03494 | 0.0267 | 42.0292
18 | 1.4872 | 0.0376 | 0.0281 | 39.5532
18.5 | 1.5054 | 0.04037 | 0.0294 | 37.2901
19 | 1.5152 | 0.04386 | 0.0309 | 34.5463
19.5 | 1.5439 | 0.04589 | 0.0312 | 33.6435
20 | 1.5601 | 0.04896 | 0.032 | 31.8648

## 133. Re 16M Mach 0.25 (1)
BIGFOIL.COM POLAR EXPORT
NACA65A220
NACA65A220 |  |  |  | Cl Max: | 1.507 | at alpha= | 13 | deg
JavaFoil+Calcfoil stall+Eppler ext transition |  |  |  | L/D Max: | 107.42 | at alpha= | 8.5 | deg
Re: | 16000000 |  |  | Cd Min: | 0.0052 | at alpha= | 0 | deg
Mach: | 0.25 |  |  | Cl=0 at alpha= | -1.6591 | deg
|  |  |  | @ Cl=0.1, Cd= | 0.0053724
|  |  |  | @ Cl=0.4, Cd= | 0.005814
|  |  |  | @ Cl=0.6, Cd= | 0.0077268
alpha (deg) | Cl | Cd | Cm | Cl/Cd
-19 | -0.772 | 0.15127 | 0.005 | -5.106
-18.5 | -0.853 | 0.10984 | 0.005 | -7.762
-18 | -0.93 | 0.08243 | 0.005 | -11.286
-17.5 | -1.025 | 0.05042 | 0.004 | -20.325
-17 | -1.076 | 0.04086 | 0.003 | -26.338
-16.5 | -1.111 | 0.03574 | 0.002 | -31.091
-16 | -1.146 | 0.02927 | 0.001 | -39.169
-15.5 | -1.17 | 0.0257 | 0 | -45.508
-15 | -1.183 | 0.0237 | -0.002 | -49.911
-14.5 | -1.192 | 0.02132 | -0.003 | -55.907
-14 | -1.193 | 0.01951 | -0.004 | -61.176
-13.5 | -1.19 | 0.01776 | -0.005 | -66.969
-13 | -1.181 | 0.01618 | -0.007 | -72.968
-12.5 | -1.165 | 0.01497 | -0.008 | -77.843
-12 | -1.142 | 0.01393 | -0.009 | -82.01
-11.5 | -1.113 | 0.01309 | -0.011 | -85.045
-11 | -1.08 | 0.01234 | -0.012 | -87.524
-10.5 | -1.041 | 0.01161 | -0.014 | -89.68
-10 | -0.999 | 0.01101 | -0.015 | -90.731
-9.5 | -0.953 | 0.01027 | -0.016 | -92.806
-9 | -0.905 | 0.00973 | -0.018 | -92.99
-8.5 | -0.854 | 0.00938 | -0.019 | -90.95
-8 | -0.802 | 0.00883 | -0.021 | -90.8
-7.5 | -0.744 | 0.0087 | -0.022 | -85.597
-7 | -0.684 | 0.00836 | -0.024 | -81.809
-6.5 | -0.622 | 0.00816 | -0.025 | -76.257
-6 | -0.56 | 0.00789 | -0.026 | -70.928
-5.5 | -0.497 | 0.00766 | -0.028 | -64.833
-5 | -0.433 | 0.00748 | -0.029 | -57.879
-4.5 | -0.369 | 0.00729 | -0.031 | -50.629
-4 | -0.305 | 0.00713 | -0.032 | -42.706
-3.5 | -0.24 | 0.00701 | -0.034 | -34.203
-3 | -0.175 | 0.00685 | -0.035 | -25.52
-2.5 | -0.11 | 0.00675 | -0.036 | -16.272
-2 | -0.045 | 0.00665 | -0.038 | -6.723
-1.5 | 0.021 | 0.00559 | -0.039 | 3.714
-1 | 0.086 | 0.0054 | -0.041 | 15.975
-0.5 | 0.152 | 0.00527 | -0.042 | 28.79
0 | 0.217 | 0.0052 | -0.044 | 41.779
0.5 | 0.283 | 0.00532 | -0.045 | 53.092
1 | 0.348 | 0.00551 | -0.046 | 63.162
1.5 | 0.413 | 0.00589 | -0.048 | 70.216
2 | 0.479 | 0.00609 | -0.049 | 78.577
2.5 | 0.544 | 0.0064 | -0.051 | 84.987
3 | 0.609 | 0.00794 | -0.052 | 76.697
3.5 | 0.671 | 0.00823 | -0.053 | 81.482
4 | 0.735 | 0.0086 | -0.055 | 85.406
4.5 | 0.796 | 0.00844 | -0.056 | 94.326
5 | 0.857 | 0.00904 | -0.057 | 94.786
5.5 | 0.916 | 0.00934 | -0.059 | 98.161
6 | 0.975 | 0.00965 | -0.06 | 101.081
6.5 | 1.034 | 0.01004 | -0.061 | 102.974
7 | 1.091 | 0.01042 | -0.062 | 104.706
7.5 | 1.147 | 0.01081 | -0.064 | 106.093
8 | 1.202 | 0.01119 | -0.065 | 107.41
8.5 | 1.252 | 0.01166 | -0.066 | 107.42
9 | 1.3 | 0.01217 | -0.067 | 106.816
9.5 | 1.344 | 0.01359 | -0.068 | 98.859
10 | 1.385 | 0.01396 | -0.07 | 99.208
10.5 | 1.421 | 0.01467 | -0.071 | 96.892
11 | 1.454 | 0.01542 | -0.072 | 94.263
11.5 | 1.477 | 0.01619 | -0.073 | 91.229
12 | 1.494 | 0.01712 | -0.074 | 87.259
12.5 | 1.504 | 0.01807 | -0.075 | 83.241
13 | 1.507 | 0.01913 | -0.076 | 78.785
13.5 | 1.503 | 0.02028 | -0.077 | 74.103
14 | 1.49 | 0.02159 | -0.078 | 69.019
14.5 | 1.471 | 0.02294 | -0.079 | 64.102
15 | 1.443 | 0.0246 | -0.08 | 58.639
15.5 | 1.405 | 0.02704 | -0.081 | 51.969
16 | 1.359 | 0.02985 | -0.081 | 45.52
16.5 | 1.304 | 0.03353 | -0.082 | 38.908
17 | 1.244 | 0.03752 | -0.082 | 33.151
17.5 | 1.17 | 0.04485 | -0.082 | 26.089
18 | 1.087 | 0.05314 | -0.081 | 20.456

## 134. Re 16M Mach 0.25 (2)
BIGFOIL.COM POLAR EXPORT
NACA65A220
NACA65A220 |  |  |  | Cl Max: | 1.5394 | at alpha= | 20 | deg
XFOIL ncrit=9 |  |  |  | L/D Max: | 79.0127 | at alpha= | 7.5 | deg
Re: | 16000000 |  |  | Cd Min: | 0.0599 | at alpha= | 20 | deg
Mach: | 0.25 |  |  | Cl=0 at alpha= | -1.4405 | deg
|  |  |  | @ Cl=0.1, Cd= | 0.0043697
|  |  |  | @ Cl=0.4, Cd= | 0.0056344
|  |  |  | @ Cl=0.6, Cd= | 0.0083083
alpha (deg) | Cl | Cd | Cm | Cl/Cd
-20 | -1.4022 | 0.04646 | -0.1004 | -30.1808
-19.5 | -1.3784 | 0.04304 | -0.1007 | -32.026
-18.5 | -1.3374 | 0.03598 | -0.101 | -37.1707
-18 | -1.3186 | 0.03307 | -0.0996 | -39.873
-17.5 | -1.2992 | 0.03034 | -0.0981 | -42.8214
-17 | -1.2714 | 0.02812 | -0.0968 | -45.2134
-16.5 | -1.2455 | 0.02589 | -0.0952 | -48.1074
-16 | -1.2147 | 0.02404 | -0.0938 | -50.5283
-15.5 | -1.1942 | 0.02169 | -0.0915 | -55.0576
-15 | -1.1601 | 0.02018 | -0.0899 | -57.4876
-14.5 | -1.129 | 0.01859 | -0.088 | -60.7316
-14 | -1.0932 | 0.01729 | -0.0863 | -63.2273
-13.5 | -1.0604 | 0.01592 | -0.0842 | -66.608
-13 | -1.0229 | 0.0148 | -0.0824 | -69.1149
-12.5 | -0.9835 | 0.01381 | -0.0807 | -71.2165
-12 | -0.952 | 0.01255 | -0.078 | -75.8566
-11.5 | -0.9189 | 0.01147 | -0.0752 | -80.1133
-11 | -0.8781 | 0.01074 | -0.0732 | -81.7598
-10.5 | -0.8412 | 0.00995 | -0.0704 | -84.5427
-10 | -0.7963 | 0.00948 | -0.0686 | -83.9979
-9.5 | -0.7546 | 0.00895 | -0.0663 | -84.3128
-9 | -0.7079 | 0.0086 | -0.0646 | -82.314
-8.5 | -0.6626 | 0.00824 | -0.0627 | -80.4126
-8 | -0.6155 | 0.00795 | -0.061 | -77.4214
-7.5 | -0.5665 | 0.0077 | -0.0595 | -73.5714
-7 | -0.5177 | 0.0075 | -0.058 | -69.0267
-6.5 | -0.4676 | 0.00727 | -0.0567 | -64.3191
-6 | -0.4167 | 0.00708 | -0.0557 | -58.8559
-5.5 | -0.366 | 0.00689 | -0.0545 | -53.1205
-5 | -0.3146 | 0.00672 | -0.0535 | -46.8155
-4.5 | -0.2643 | 0.00657 | -0.0522 | -40.2283
-4 | -0.2156 | 0.00642 | -0.0506 | -33.5826
-3.5 | -0.171 | 0.00627 | -0.048 | -27.2727
-3 | -0.1271 | 0.00614 | -0.0453 | -20.7003
-2.5 | -0.0888 | 0.00577 | -0.0415 | -15.3899
-2 | -0.0485 | 0.00541 | -0.0381 | -8.9649
-1.5 | -0.004 | 0.00522 | -0.0355 | -0.76628
-1 | 0.0296 | 0.00468 | -0.0308 | 6.3248
0 | 0.1521 | 0.00414 | -0.0337 | 36.7391
0.5 | 0.2168 | 0.00404 | -0.0357 | 53.6634
1 | 0.2715 | 0.00414 | -0.0355 | 65.5797
1.5 | 0.3208 | 0.00437 | -0.0341 | 73.4096
2 | 0.3551 | 0.00496 | -0.0297 | 71.5927
3 | 0.427 | 0.00604 | -0.0216 | 70.6954
3.5 | 0.4483 | 0.00689 | -0.0148 | 65.0653
4 | 0.5021 | 0.00704 | -0.0145 | 71.321
4.5 | 0.5311 | 0.00778 | -0.0095 | 68.2648
5 | 0.5774 | 0.00813 | -0.0079 | 71.0209
5.5 | 0.6243 | 0.0085 | -0.0064 | 73.4471
6 | 0.6712 | 0.00887 | -0.005 | 75.6708
6.5 | 0.7167 | 0.0093 | -0.0034 | 77.0645
7 | 0.7642 | 0.00971 | -0.0022 | 78.7024
7.5 | 0.8083 | 0.01023 | -0.0005 | 79.0127
8 | 0.8512 | 0.01082 | 0.0013 | 78.6691
8.5 | 0.8969 | 0.01136 | 0.0026 | 78.9525
9 | 0.9382 | 0.01208 | 0.0046 | 77.6656
9.5 | 0.9734 | 0.01305 | 0.0072 | 74.59
10 | 1.0171 | 0.01376 | 0.0086 | 73.9172
10.5 | 1.0613 | 0.01448 | 0.0099 | 73.2942
11 | 1.07 | 0.0168 | 0.0156 | 63.6905
11.5 | 1.1121 | 0.01773 | 0.0168 | 62.7242
12.5 | 1.1998 | 0.01951 | 0.0188 | 61.4967
13 | 1.2225 | 0.02154 | 0.022 | 56.7549
13.5 | 1.2586 | 0.02296 | 0.0236 | 54.8171
14 | 1.2795 | 0.02525 | 0.0265 | 50.6733
14.5 | 1.3029 | 0.02753 | 0.0289 | 47.3266
15 | 1.3378 | 0.02918 | 0.0302 | 45.8465
15.5 | 1.3621 | 0.03152 | 0.0322 | 43.2138
16 | 1.385 | 0.03405 | 0.0341 | 40.6755
17 | 1.4393 | 0.03913 | 0.0364 | 36.7825
17.5 | 1.4594 | 0.04216 | 0.0379 | 34.6157
18 | 1.4793 | 0.04527 | 0.0392 | 32.6773
18.5 | 1.4857 | 0.04944 | 0.0409 | 30.0506
19 | 1.4986 | 0.05328 | 0.042 | 28.1269
19.5 | 1.5186 | 0.05662 | 0.0427 | 26.8209
20 | 1.5394 | 0.0599 | 0.0433 | 25.6995

## 135. Re 16M Mach 0.50 (1)
BIGFOIL.COM POLAR EXPORT
NACA65A220
NACA65A220 |  |  |  | Cl Max: | 1.341 | at alpha= | 9 | deg
JavaFoil+Calcfoil stall+Eppler ext transition |  |  |  | L/D Max: | 94.003 | at alpha= | 7 | deg
Re: | 16000000 |  |  | Cd Min: | 0.00543 | at alpha= | 0 | deg
Mach: | 0.5 |  |  | Cl=0 at alpha= | -1.6575 | deg
|  |  |  | @ Cl=0.1, Cd= | 0.0056208
|  |  |  | @ Cl=0.4, Cd= | 0.0058823
|  |  |  | @ Cl=0.6, Cd= | 0.0070473
alpha (deg) | Cl | Cd | Cm | Cl/Cd
-20 | -1.065 | 0.17 | 0.008 | -6.267
-19.5 | -1.036 | 0.16374 | 0.007 | -6.324
-19 | -1.004 | 0.16227 | 0.006 | -6.187
-18.5 | -0.972 | 0.15942 | 0.005 | -6.099
-18 | -0.941 | 0.15863 | 0.004 | -5.932
-17.5 | -0.919 | 0.1411 | 0.003 | -6.51
-17 | -0.887 | 0.13622 | 0.002 | -6.51
-16.5 | -0.861 | 0.12075 | 0.002 | -7.13
-16 | -0.828 | 0.11944 | 0.001 | -6.934
-15.5 | -0.8 | 0.10998 | 0 | -7.277
-15 | -0.773 | 0.10312 | -0.001 | -7.491
-14.5 | -0.75 | 0.09287 | -0.002 | -8.073
-14 | -0.715 | 0.09539 | -0.003 | -7.496
-13.5 | -0.685 | 0.09109 | -0.003 | -7.522
-13 | -0.672 | 0.07371 | -0.005 | -9.111
-12.5 | -0.736 | 0.0226 | -0.009 | -32.57
-12 | -0.599 | 0.08259 | -0.006 | -7.25
-11.5 | -0.571 | 0.07587 | -0.007 | -7.521
-11 | -0.544 | 0.07073 | -0.008 | -7.695
-10.5 | -0.585 | 0.02748 | -0.014 | -21.302
-10 | -0.909 | 0.01667 | -0.016 | -54.521
-9.5 | -0.946 | 0.01421 | -0.018 | -66.561
-9 | -0.935 | 0.01291 | -0.02 | -72.483
-8.5 | -0.904 | 0.01163 | -0.021 | -77.681
-8 | -0.858 | 0.01093 | -0.023 | -78.467
-7.5 | -0.803 | 0.01041 | -0.024 | -77.138
-7 | -0.744 | 0.00993 | -0.026 | -74.879
-6.5 | -0.68 | 0.0095 | -0.028 | -71.539
-6 | -0.614 | 0.00907 | -0.029 | -67.753
-5.5 | -0.548 | 0.00872 | -0.031 | -62.845
-5 | -0.482 | 0.00838 | -0.033 | -57.531
-4.5 | -0.411 | 0.00805 | -0.034 | -51.038
-4 | -0.34 | 0.00777 | -0.036 | -43.69
-3.5 | -0.268 | 0.00763 | -0.037 | -35.102
-3 | -0.195 | 0.0074 | -0.039 | -26.399
-2.5 | -0.123 | 0.00723 | -0.041 | -16.979
-2 | -0.05 | 0.00713 | -0.042 | -7.007
-1.5 | 0.023 | 0.00584 | -0.044 | 3.975
-1 | 0.096 | 0.00563 | -0.045 | 17.134
-0.5 | 0.17 | 0.00546 | -0.047 | 31.068
0 | 0.243 | 0.00543 | -0.049 | 44.712
0.5 | 0.316 | 0.00556 | -0.05 | 56.833
1 | 0.389 | 0.00581 | -0.052 | 66.966
1.5 | 0.462 | 0.00629 | -0.053 | 73.471
2 | 0.535 | 0.0067 | -0.055 | 79.91
2.5 | 0.608 | 0.00709 | -0.057 | 85.731
3 | 0.674 | 0.00899 | -0.058 | 74.99
3.5 | 0.74 | 0.00932 | -0.059 | 79.402
4 | 0.809 | 0.0097 | -0.06 | 83.373
4.5 | 0.877 | 0.01012 | -0.062 | 86.634
5 | 0.944 | 0.01056 | -0.063 | 89.333
5.5 | 1.009 | 0.01101 | -0.065 | 91.63
6 | 1.072 | 0.01152 | -0.066 | 93.084
6.5 | 1.133 | 0.01209 | -0.068 | 93.737
7 | 1.19 | 0.01266 | -0.069 | 94.003
7.5 | 1.244 | 0.01332 | -0.07 | 93.366
8 | 1.292 | 0.01416 | -0.072 | 91.213
8.5 | 1.327 | 0.01507 | -0.073 | 88.072
9 | 1.341 | 0.0171 | -0.074 | 78.454
9.5 | 1.33 | 0.01851 | -0.076 | 71.861
10 | 1.262 | 0.02032 | -0.077 | 62.104
10.5 | 0.837 | 0.02338 | -0.078 | 35.787
11 | 0.731 | 0.07737 | -0.044 | 9.448
11.5 | 0.761 | 0.07563 | -0.047 | 10.068
12 | 0.787 | 0.08475 | -0.045 | 9.285
12.5 | 0.967 | 0.02611 | -0.083 | 37.045
13 | 0.991 | 0.02996 | -0.083 | 33.066
13.5 | 1.003 | 0.03767 | -0.082 | 26.631
14 | 1.023 | 0.04437 | -0.082 | 23.055

## 136. Re 16M Mach 0.50 (2)
BIGFOIL.COM POLAR EXPORT
NACA65A220
NACA65A220 |  |  |  | Cl Max: | 1.3204 | at alpha= | 14.5 | deg
XFOIL ncrit=9 |  |  |  | L/D Max: | 83.617 | at alpha= | 2 | deg
Re: | 16000000 |  |  | Cd Min: | 0.04605 | at alpha= | 14.5 | deg
Mach: | 0.5 |  |  | Cl=0 at alpha= | -1.829 | deg
|  |  |  | @ Cl=0.1, Cd= | 0.0044428
|  |  |  | @ Cl=0.4, Cd= | 0.0087382
|  |  |  | @ Cl=0.6, Cd= | 0.011182
alpha (deg) | Cl | Cd | Cm | Cl/Cd
-13.5 | -1.0229 | 0.03069 | -0.1326 | -33.3301
-13 | -1.0429 | 0.02535 | -0.1267 | -41.14
-12.5 | -1.0086 | 0.02281 | -0.1226 | -44.2174
-12 | -0.9658 | 0.02086 | -0.1189 | -46.2991
-11.5 | -0.925 | 0.01896 | -0.1151 | -48.7869
-11 | -0.879 | 0.01741 | -0.1118 | -50.4882
-10.5 | -0.8484 | 0.01539 | -0.1073 | -55.1267
-10 | -0.7992 | 0.01418 | -0.1042 | -56.3611
-9.5 | -0.7572 | 0.0128 | -0.1006 | -59.1562
-9 | -0.7071 | 0.01179 | -0.0977 | -59.9746
-8.5 | -0.6561 | 0.01089 | -0.0949 | -60.2479
-8 | -0.607 | 0.01005 | -0.092 | -60.398
-7.5 | -0.5543 | 0.00942 | -0.0893 | -58.8429
-7 | -0.5009 | 0.00889 | -0.0868 | -56.3442
-6.5 | -0.4487 | 0.00842 | -0.0841 | -53.2898
-6 | -0.3969 | 0.00799 | -0.0813 | -49.6746
-5.5 | -0.3464 | 0.00763 | -0.0783 | -45.3997
-5 | -0.2931 | 0.00734 | -0.0757 | -39.9319
-4.5 | -0.2395 | 0.0071 | -0.0732 | -33.7324
-4 | -0.1888 | 0.00687 | -0.0701 | -27.4818
-3.5 | -0.134 | 0.00669 | -0.0679 | -20.0299
-3 | -0.0798 | 0.0065 | -0.0656 | -12.2769
-2 | -0.0104 | 0.00578 | -0.0531 | -1.7993
-1.5 | 0.02 | 0.00558 | -0.0456 | 3.5842
-1 | 0.038 | 0.00487 | -0.036 | 7.8029
-0.5 | 0.0887 | 0.00449 | -0.0334 | 19.755
0 | 0.1629 | 0.00418 | -0.0358 | 38.9713
0.5 | 0.2306 | 0.00411 | -0.0365 | 56.1071
1 | 0.2924 | 0.00418 | -0.0359 | 69.9522
1.5 | 0.352 | 0.00431 | -0.0349 | 81.6705
2 | 0.393 | 0.0047 | -0.03 | 83.617
2.5 | 0.3758 | 0.00613 | -0.014 | 61.3051
3 | 0.4242 | 0.00654 | -0.011 | 64.8624
3.5 | 0.3955 | 0.00875 | 0.005 | 45.2
4 | 0.4757 | 0.00854 | 0.0023 | 55.7026
4.5 | 0.5005 | 0.00982 | 0.0085 | 50.9674
5 | 0.5514 | 0.01047 | 0.0104 | 52.6648
5.5 | 0.6012 | 0.0112 | 0.0125 | 53.6786
6 | 0.6497 | 0.01204 | 0.0148 | 53.9618
6.5 | 0.698 | 0.01293 | 0.017 | 53.983
7 | 0.7481 | 0.01383 | 0.019 | 54.0926
7.5 | 0.7946 | 0.01494 | 0.0215 | 53.1861
8 | 0.8381 | 0.01623 | 0.0243 | 51.6389
8.5 | 0.8896 | 0.01728 | 0.0262 | 51.4815
9 | 0.9299 | 0.01887 | 0.0293 | 49.2793
9.5 | 0.9655 | 0.02074 | 0.0328 | 46.5526
10 | 1.0133 | 0.02218 | 0.0352 | 45.6853
11 | 1.0669 | 0.02731 | 0.043 | 39.0663
11.5 | 1.1079 | 0.02935 | 0.0458 | 37.7479
13.5 | 1.2675 | 0.03887 | 0.0572 | 32.6087
14 | 1.2922 | 0.04243 | 0.0607 | 30.4549
14.5 | 1.3204 | 0.04605 | 0.0641 | 28.6732

## 137. Re 18M Mach 0.00 (1)
BIGFOIL.COM POLAR EXPORT
NACA65A220
NACA65A220 |  |  |  | Cl Max: | 1.584 | at alpha= | 15 | deg
JavaFoil+Calcfoil stall+Eppler ext transition |  |  |  | L/D Max: | 113.507 | at alpha= | 8.5 | deg
Re: | 18000000 |  |  | Cd Min: | 0.00541 | at alpha= | 0 | deg
Mach: | 0 |  |  | Cl=0 at alpha= | -1.6587 | deg
|  |  |  | @ Cl=0.1, Cd= | 0.0054887
|  |  |  | @ Cl=0.4, Cd= | 0.00589
|  |  |  | @ Cl=0.6, Cd= | 0.0076767
alpha (deg) | Cl | Cd | Cm | Cl/Cd
-20 | -1.198 | 0.04722 | 0.01 | -25.373
-19.5 | -1.226 | 0.04203 | 0.009 | -29.166
-19 | -1.252 | 0.03691 | 0.008 | -33.924
-18.5 | -1.273 | 0.0333 | 0.007 | -38.235
-18 | -1.289 | 0.03123 | 0.005 | -41.27
-17.5 | -1.305 | 0.02777 | 0.004 | -47
-17 | -1.311 | 0.02535 | 0.003 | -51.739
-16.5 | -1.313 | 0.02276 | 0.002 | -57.696
-16 | -1.31 | 0.02091 | 0.001 | -62.66
-15.5 | -1.301 | 0.01973 | 0 | -65.974
-15 | -1.291 | 0.01839 | -0.002 | -70.179
-14.5 | -1.278 | 0.01689 | -0.003 | -75.647
-14 | -1.261 | 0.0157 | -0.004 | -80.307
-13.5 | -1.24 | 0.01465 | -0.005 | -84.633
-13 | -1.214 | 0.01379 | -0.007 | -88.005
-12.5 | -1.184 | 0.01299 | -0.008 | -91.145
-12 | -1.15 | 0.01238 | -0.009 | -92.861
-11.5 | -1.113 | 0.01166 | -0.01 | -95.481
-11 | -1.073 | 0.01108 | -0.012 | -96.806
-10.5 | -1.03 | 0.01059 | -0.013 | -97.226
-10 | -0.984 | 0.0101 | -0.014 | -97.452
-9.5 | -0.938 | 0.00948 | -0.016 | -99.024
-9 | -0.892 | 0.00911 | -0.017 | -97.892
-8.5 | -0.837 | 0.00877 | -0.019 | -95.484
-8 | -0.781 | 0.00844 | -0.02 | -92.537
-7.5 | -0.723 | 0.00822 | -0.021 | -87.986
-7 | -0.664 | 0.00794 | -0.023 | -83.641
-6.5 | -0.604 | 0.00769 | -0.024 | -78.533
-6 | -0.543 | 0.00753 | -0.026 | -72.12
-5.5 | -0.481 | 0.00737 | -0.027 | -65.315
-5 | -0.42 | 0.00716 | -0.028 | -58.578
-4.5 | -0.357 | 0.00703 | -0.03 | -50.86
-4 | -0.295 | 0.0069 | -0.031 | -42.756
-3.5 | -0.232 | 0.00675 | -0.032 | -34.438
-3 | -0.169 | 0.00667 | -0.034 | -25.407
-2.5 | -0.106 | 0.00656 | -0.035 | -16.208
-2 | -0.043 | 0.00647 | -0.037 | -6.683
-1.5 | 0.02 | 0.00556 | -0.038 | 3.615
-1 | 0.083 | 0.00551 | -0.039 | 15.163
-0.5 | 0.147 | 0.00543 | -0.041 | 27.065
0 | 0.21 | 0.00541 | -0.042 | 38.831
0.5 | 0.274 | 0.00544 | -0.044 | 50.292
1 | 0.337 | 0.0057 | -0.045 | 59.085
1.5 | 0.4 | 0.00589 | -0.046 | 67.928
2 | 0.464 | 0.00611 | -0.048 | 75.904
2.5 | 0.527 | 0.00633 | -0.049 | 83.174
3 | 0.59 | 0.00765 | -0.05 | 77.069
3.5 | 0.65 | 0.00781 | -0.052 | 83.242
4 | 0.712 | 0.00812 | -0.053 | 87.66
4.5 | 0.773 | 0.0083 | -0.054 | 93.193
5 | 0.835 | 0.00862 | -0.056 | 96.846
5.5 | 0.894 | 0.00843 | -0.057 | 105.968
6 | 0.952 | 0.00871 | -0.058 | 109.277
6.5 | 1.008 | 0.00937 | -0.059 | 107.605
7 | 1.063 | 0.00971 | -0.061 | 109.536
7.5 | 1.118 | 0.01004 | -0.062 | 111.392
8 | 1.172 | 0.01041 | -0.063 | 112.57
8.5 | 1.224 | 0.01078 | -0.064 | 113.507
9 | 1.273 | 0.01121 | -0.065 | 113.488
9.5 | 1.319 | 0.01168 | -0.066 | 112.904
10 | 1.364 | 0.01216 | -0.068 | 112.162
10.5 | 1.404 | 0.01324 | -0.069 | 106.071
11 | 1.443 | 0.01383 | -0.07 | 104.31
11.5 | 1.476 | 0.01438 | -0.071 | 102.657
12 | 1.505 | 0.01508 | -0.072 | 99.769
12.5 | 1.529 | 0.01586 | -0.073 | 96.411
13 | 1.55 | 0.01663 | -0.074 | 93.207
13.5 | 1.565 | 0.01754 | -0.075 | 89.182
14 | 1.575 | 0.01844 | -0.076 | 85.437
14.5 | 1.582 | 0.0194 | -0.077 | 81.547
15 | 1.584 | 0.02056 | -0.078 | 77.058
15.5 | 1.582 | 0.02176 | -0.079 | 72.723
16 | 1.576 | 0.02299 | -0.08 | 68.56
16.5 | 1.566 | 0.02452 | -0.081 | 63.843
17 | 1.551 | 0.02622 | -0.081 | 59.155
17.5 | 1.532 | 0.02837 | -0.082 | 53.991
18 | 1.506 | 0.03044 | -0.083 | 49.476
18.5 | 1.476 | 0.03305 | -0.083 | 44.657
19 | 1.444 | 0.03577 | -0.084 | 40.36
19.5 | 1.408 | 0.03931 | -0.084 | 35.82
20 | 1.371 | 0.04313 | -0.085 | 31.789

## 138. Re 18M Mach 0.00 (2)
BIGFOIL.COM POLAR EXPORT
NACA65A220
NACA65A220 |  |  |  | Cl Max: | 1.5746 | at alpha= | 20 | deg
XFOIL ncrit=9 |  |  |  | L/D Max: | 89.7711 | at alpha= | 8.5 | deg
Re: | 18000000 |  |  | Cd Min: | 0.046 | at alpha= | 20 | deg
Mach: | 0 |  |  | Cl=0 at alpha= | -1.4241 | deg
|  |  |  | @ Cl=0.1, Cd= | 0.0044958
|  |  |  | @ Cl=0.4, Cd= | 0.0058696
|  |  |  | @ Cl=0.6, Cd= | 0.0077069
alpha (deg) | Cl | Cd | Cm | Cl/Cd
-20 | -1.4356 | 0.03355 | -0.0838 | -42.7899
-19.5 | -1.4018 | 0.03172 | -0.0844 | -44.1929
-19 | -1.384 | 0.02891 | -0.084 | -47.8727
-18.5 | -1.3599 | 0.02696 | -0.0831 | -50.4414
-18 | -1.3361 | 0.02504 | -0.082 | -53.3586
-17.5 | -1.3101 | 0.02328 | -0.081 | -56.2758
-17 | -1.2815 | 0.02171 | -0.08 | -59.0281
-16.5 | -1.2548 | 0.02009 | -0.0787 | -62.4589
-16 | -1.2233 | 0.01879 | -0.0776 | -65.1038
-15.5 | -1.1986 | 0.01718 | -0.0757 | -69.7672
-15 | -1.1656 | 0.01607 | -0.0745 | -72.5327
-14.5 | -1.1354 | 0.01484 | -0.0727 | -76.5094
-14 | -1.0973 | 0.01401 | -0.0718 | -78.3226
-13.5 | -1.0643 | 0.013 | -0.07 | -81.8692
-13 | -1.0276 | 0.01219 | -0.0685 | -84.2986
-12.5 | -0.9866 | 0.0116 | -0.0675 | -85.0517
-12 | -0.958 | 0.0106 | -0.0645 | -90.3774
-11.5 | -0.9222 | 0.00992 | -0.0623 | -92.9637
-11 | -0.8802 | 0.00949 | -0.0609 | -92.7503
-10.5 | -0.8416 | 0.00898 | -0.0588 | -93.7194
-10 | -0.7986 | 0.00861 | -0.0573 | -92.7526
-9.5 | -0.7556 | 0.00827 | -0.0557 | -91.3664
-9 | -0.7098 | 0.00802 | -0.0544 | -88.5037
-8.5 | -0.6652 | 0.00774 | -0.0529 | -85.9432
-8 | -0.6183 | 0.00752 | -0.0518 | -82.2207
-7.5 | -0.5686 | 0.00733 | -0.0511 | -77.5716
-6.5 | -0.4692 | 0.00697 | -0.0498 | -67.3171
-6 | -0.4197 | 0.00681 | -0.049 | -61.63
-5.5 | -0.3715 | 0.00663 | -0.0479 | -56.0332
-5 | -0.3235 | 0.00649 | -0.0467 | -49.8459
-4.5 | -0.28 | 0.00637 | -0.0445 | -43.956
-4 | -0.2341 | 0.00622 | -0.0427 | -37.6367
-3.5 | -0.1843 | 0.00606 | -0.0419 | -30.4125
-3 | -0.1346 | 0.00594 | -0.041 | -22.6599
-2 | -0.0511 | 0.00531 | -0.0357 | -9.6234
-1.5 | -0.0053 | 0.00516 | -0.034 | -1.0271
-1 | 0.0296 | 0.0047 | -0.0299 | 6.2979
-0.5 | 0.0688 | 0.00463 | -0.0268 | 14.8596
0 | 0.1246 | 0.00439 | -0.0273 | 28.3827
0.5 | 0.2091 | 0.00408 | -0.0345 | 51.25
1 | 0.2548 | 0.0044 | -0.033 | 57.9091
1.5 | 0.3012 | 0.00469 | -0.0316 | 64.2217
2 | 0.3436 | 0.00508 | -0.0293 | 67.6378
2.5 | 0.3751 | 0.00577 | -0.0248 | 65.0087
3 | 0.4251 | 0.00597 | -0.0241 | 71.206
3.5 | 0.4536 | 0.00665 | -0.019 | 68.2105
4 | 0.5073 | 0.00674 | -0.0191 | 75.2671
4.5 | 0.5397 | 0.00735 | -0.0151 | 73.4286
5 | 0.5861 | 0.00762 | -0.0138 | 76.916
5.5 | 0.6325 | 0.00791 | -0.0126 | 79.9621
6 | 0.6788 | 0.0082 | -0.0115 | 82.7805
6.5 | 0.724 | 0.00852 | -0.0103 | 84.9765
7 | 0.7703 | 0.00884 | -0.0093 | 87.138
7.5 | 0.8144 | 0.00922 | -0.008 | 88.3297
8 | 0.8568 | 0.00967 | -0.0064 | 88.6039
8.5 | 0.9022 | 0.01005 | -0.0055 | 89.7711
9 | 0.9423 | 0.01061 | -0.0038 | 88.8124
9.5 | 0.9784 | 0.01134 | -0.0015 | 86.2787
10 | 1.0236 | 0.01178 | -0.0008 | 86.893
10.5 | 1.0646 | 0.01237 | 0.0005 | 86.0631
11 | 1.0823 | 0.01396 | 0.0051 | 77.5287
11.5 | 1.1276 | 0.01445 | 0.0055 | 78.0346
12 | 1.1723 | 0.01497 | 0.0059 | 78.31
12.5 | 1.208 | 0.01592 | 0.0075 | 75.8794
13 | 1.2281 | 0.01766 | 0.0109 | 69.5413
13.5 | 1.2725 | 0.01827 | 0.0111 | 69.6497
14 | 1.288 | 0.02041 | 0.0146 | 63.1063
14.5 | 1.312 | 0.0222 | 0.0169 | 59.0991
15 | 1.3497 | 0.02323 | 0.0176 | 58.1016
15.5 | 1.3725 | 0.0252 | 0.0196 | 54.4643
16 | 1.3958 | 0.02722 | 0.0213 | 51.2785
16.5 | 1.4271 | 0.02875 | 0.022 | 49.6383
17.5 | 1.4779 | 0.03292 | 0.0243 | 44.8937
18 | 1.4983 | 0.03538 | 0.0256 | 42.3488
19 | 1.527 | 0.04132 | 0.0284 | 36.9555
19.5 | 1.5557 | 0.04329 | 0.0287 | 35.9367
20 | 1.5746 | 0.046 | 0.0295 | 34.2304

## 139. Re 18M Mach 0.10 (1)
BIGFOIL.COM POLAR EXPORT
NACA65A220
NACA65A220 |  |  |  | Cl Max: | 1.571 | at alpha= | 14.5 | deg
JavaFoil+Calcfoil stall+Eppler ext transition |  |  |  | L/D Max: | 112.964 | at alpha= | 8.5 | deg
Re: | 18000000 |  |  | Cd Min: | 0.00541 | at alpha= | 0 | deg
Mach: | 0.1 |  |  | Cl=0 at alpha= | -1.6587 | deg
|  |  |  | @ Cl=0.1, Cd= | 0.00548
|  |  |  | @ Cl=0.4, Cd= | 0.0058852
|  |  |  | @ Cl=0.6, Cd= | 0.007675
alpha (deg) | Cl | Cd | Cm | Cl/Cd
-20 | -1.144 | 0.05246 | 0.009 | -21.813
-19.5 | -1.177 | 0.04609 | 0.009 | -25.538
-19 | -1.209 | 0.03986 | 0.008 | -30.336
-18.5 | -1.232 | 0.0372 | 0.006 | -33.124
-18 | -1.256 | 0.03322 | 0.005 | -37.81
-17.5 | -1.277 | 0.0292 | 0.004 | -43.743
-17 | -1.29 | 0.0259 | 0.003 | -49.802
-16.5 | -1.294 | 0.02361 | 0.002 | -54.79
-16 | -1.293 | 0.02182 | 0.001 | -59.267
-15.5 | -1.289 | 0.02006 | 0 | -64.255
-15 | -1.28 | 0.01892 | -0.002 | -67.614
-14.5 | -1.269 | 0.01738 | -0.003 | -72.997
-14 | -1.254 | 0.01611 | -0.004 | -77.831
-13.5 | -1.235 | 0.01493 | -0.005 | -82.755
-13 | -1.211 | 0.01404 | -0.007 | -86.263
-12.5 | -1.183 | 0.01317 | -0.008 | -89.801
-12 | -1.15 | 0.01254 | -0.009 | -91.726
-11.5 | -1.114 | 0.0118 | -0.011 | -94.459
-11 | -1.075 | 0.0112 | -0.012 | -95.943
-10.5 | -1.032 | 0.0107 | -0.013 | -96.469
-10 | -0.987 | 0.0102 | -0.015 | -96.772
-9.5 | -0.941 | 0.00957 | -0.016 | -98.348
-9 | -0.894 | 0.00886 | -0.017 | -100.879
-8.5 | -0.841 | 0.00879 | -0.019 | -95.653
-8 | -0.785 | 0.00856 | -0.02 | -91.641
-7.5 | -0.727 | 0.00823 | -0.022 | -88.25
-7 | -0.667 | 0.00797 | -0.023 | -83.744
-6.5 | -0.607 | 0.00775 | -0.024 | -78.32
-6 | -0.546 | 0.00755 | -0.026 | -72.267
-5.5 | -0.484 | 0.00737 | -0.027 | -65.602
-5 | -0.422 | 0.00723 | -0.028 | -58.299
-4.5 | -0.359 | 0.00705 | -0.03 | -50.969
-4 | -0.296 | 0.00691 | -0.031 | -42.937
-3.5 | -0.233 | 0.00678 | -0.033 | -34.425
-3 | -0.17 | 0.00668 | -0.034 | -25.481
-2.5 | -0.107 | 0.0066 | -0.035 | -16.207
-2 | -0.043 | 0.00652 | -0.037 | -6.665
-1.5 | 0.02 | 0.00559 | -0.038 | 3.618
-1 | 0.084 | 0.0055 | -0.04 | 15.25
-0.5 | 0.148 | 0.00542 | -0.041 | 27.245
0 | 0.211 | 0.00541 | -0.042 | 39.041
0.5 | 0.275 | 0.00547 | -0.044 | 50.297
1 | 0.339 | 0.00574 | -0.045 | 58.981
1.5 | 0.402 | 0.00589 | -0.047 | 68.3
2 | 0.466 | 0.00611 | -0.048 | 76.246
2.5 | 0.529 | 0.00638 | -0.049 | 82.933
3 | 0.593 | 0.00764 | -0.051 | 77.604
3.5 | 0.653 | 0.00794 | -0.052 | 82.307
4 | 0.715 | 0.00814 | -0.053 | 87.873
4.5 | 0.777 | 0.00846 | -0.055 | 91.921
5 | 0.839 | 0.00866 | -0.056 | 96.852
5.5 | 0.898 | 0.00852 | -0.057 | 105.354
6 | 0.956 | 0.00912 | -0.058 | 104.831
6.5 | 1.012 | 0.00944 | -0.06 | 107.207
7 | 1.068 | 0.00978 | -0.061 | 109.151
7.5 | 1.123 | 0.01011 | -0.062 | 111.045
8 | 1.177 | 0.0105 | -0.063 | 112.039
8.5 | 1.228 | 0.01087 | -0.064 | 112.964
9 | 1.277 | 0.01132 | -0.066 | 112.853
9.5 | 1.324 | 0.0118 | -0.067 | 112.171
10 | 1.368 | 0.01228 | -0.068 | 111.316
10.5 | 1.408 | 0.0134 | -0.069 | 105.095
11 | 1.446 | 0.01405 | -0.07 | 102.894
11.5 | 1.477 | 0.01457 | -0.071 | 101.414
12 | 1.505 | 0.0153 | -0.072 | 98.384
12.5 | 1.528 | 0.0161 | -0.073 | 94.872
13 | 1.546 | 0.01691 | -0.074 | 91.422
13.5 | 1.559 | 0.01787 | -0.075 | 87.22
14 | 1.567 | 0.0188 | -0.076 | 83.344
14.5 | 1.571 | 0.01993 | -0.077 | 78.819
15 | 1.57 | 0.02102 | -0.078 | 74.687
15.5 | 1.564 | 0.02229 | -0.079 | 70.168
16 | 1.554 | 0.02375 | -0.08 | 65.414
16.5 | 1.539 | 0.02543 | -0.081 | 60.522
17 | 1.52 | 0.02708 | -0.082 | 56.142
17.5 | 1.496 | 0.02948 | -0.082 | 50.742
18 | 1.464 | 0.03201 | -0.083 | 45.721
18.5 | 1.429 | 0.03464 | -0.083 | 41.261
19 | 1.39 | 0.03828 | -0.084 | 36.319
19.5 | 1.35 | 0.04191 | -0.084 | 32.21

## 140. Re 18M Mach 0.10 (2)
BIGFOIL.COM POLAR EXPORT
NACA65A220
NACA65A220 |  |  |  | Cl Max: | 1.5707 | at alpha= | 20 | deg
XFOIL ncrit=9 |  |  |  | L/D Max: | 88.335 | at alpha= | 8.5 | deg
Re: | 18000000 |  |  | Cd Min: | 0.04796 | at alpha= | 20 | deg
Mach: | 0.1 |  |  | Cl=0 at alpha= | -1.4321 | deg
|  |  |  | @ Cl=0.1, Cd= | 0.0044883
|  |  |  | @ Cl=0.4, Cd= | 0.0058776
|  |  |  | @ Cl=0.6, Cd= | 0.0077622
alpha (deg) | Cl | Cd | Cm | Cl/Cd
-20 | -1.433 | 0.0352 | -0.0867 | -40.7102
-19.5 | -1.4008 | 0.03316 | -0.0871 | -42.2437
-19 | -1.3849 | 0.03004 | -0.0867 | -46.1019
-18.5 | -1.3592 | 0.02811 | -0.0859 | -48.3529
-18 | -1.3353 | 0.0261 | -0.0848 | -51.1609
-17.5 | -1.3105 | 0.02419 | -0.0836 | -54.1753
-17 | -1.2816 | 0.02255 | -0.0826 | -56.8337
-16.5 | -1.254 | 0.02089 | -0.0813 | -60.0287
-16 | -1.2231 | 0.0195 | -0.0801 | -62.7231
-15.5 | -1.1995 | 0.01776 | -0.0781 | -67.5394
-15 | -1.1662 | 0.01659 | -0.0768 | -70.2954
-14.5 | -1.1354 | 0.01534 | -0.0751 | -74.0156
-14 | -1.0972 | 0.01446 | -0.074 | -75.8783
-13.5 | -1.0661 | 0.01331 | -0.072 | -80.0977
-13 | -1.0283 | 0.0125 | -0.0706 | -82.264
-12.5 | -0.9876 | 0.01185 | -0.0694 | -83.3418
-12 | -0.9574 | 0.01085 | -0.0666 | -88.2396
-11.5 | -0.9234 | 0.01007 | -0.0641 | -91.6981
-11 | -0.881 | 0.00963 | -0.0627 | -91.4849
-10.5 | -0.8428 | 0.00908 | -0.0604 | -92.8194
-10 | -0.7993 | 0.00871 | -0.0589 | -91.7681
-9.5 | -0.7569 | 0.00833 | -0.0571 | -90.8643
-9 | -0.7106 | 0.00807 | -0.0558 | -88.0545
-8.5 | -0.6655 | 0.0078 | -0.0543 | -85.3205
-8 | -0.6195 | 0.00755 | -0.0529 | -82.053
-7.5 | -0.5696 | 0.00736 | -0.0522 | -77.3913
-6.5 | -0.4696 | 0.007 | -0.0507 | -67.0857
-6 | -0.4197 | 0.00684 | -0.0499 | -61.3596
-5.5 | -0.3711 | 0.00665 | -0.0488 | -55.8045
-5 | -0.3222 | 0.00651 | -0.0477 | -49.4931
-4.5 | -0.2767 | 0.00638 | -0.0459 | -43.3699
-4 | -0.2337 | 0.00624 | -0.0434 | -37.4519
-3.5 | -0.1838 | 0.00608 | -0.0425 | -30.2303
-3 | -0.134 | 0.00595 | -0.0415 | -22.521
-2.5 | -0.0934 | 0.00559 | -0.0386 | -16.7084
-2 | -0.0505 | 0.00533 | -0.0361 | -9.4747
-1.5 | -0.0047 | 0.00517 | -0.0343 | -0.90909
-1 | 0.0299 | 0.00471 | -0.0301 | 6.3482
-0.5 | 0.0691 | 0.00462 | -0.0269 | 14.9567
0 | 0.1254 | 0.00438 | -0.0275 | 28.6301
0.5 | 0.21 | 0.00408 | -0.0347 | 51.4706
1 | 0.2567 | 0.00437 | -0.0332 | 58.7414
1.5 | 0.303 | 0.00466 | -0.0317 | 65.0215
2 | 0.3445 | 0.00508 | -0.0291 | 67.815
2.5 | 0.3757 | 0.00577 | -0.0245 | 65.1127
3 | 0.4254 | 0.00599 | -0.0237 | 71.0184
3.5 | 0.4531 | 0.00668 | -0.0184 | 67.8293
4 | 0.5069 | 0.00678 | -0.0185 | 74.764
4.5 | 0.5394 | 0.00739 | -0.0144 | 72.9905
5 | 0.5858 | 0.00767 | -0.0131 | 76.3755
5.5 | 0.632 | 0.00797 | -0.0118 | 79.2974
6 | 0.6785 | 0.00827 | -0.0107 | 82.0435
6.5 | 0.7243 | 0.0086 | -0.0094 | 84.2209
7 | 0.7699 | 0.00894 | -0.0083 | 86.1186
7.5 | 0.8149 | 0.00932 | -0.007 | 87.4356
8 | 0.8574 | 0.00979 | -0.0054 | 87.5792
8.5 | 0.9019 | 0.01021 | -0.0043 | 88.335
9 | 0.9432 | 0.01077 | -0.0027 | 87.5766
9.5 | 0.9792 | 0.01153 | -0.0004 | 84.9263
10 | 1.0227 | 0.01205 | 0.0007 | 84.8714
10.5 | 1.0659 | 0.01261 | 0.0018 | 84.5282
11 | 1.0796 | 0.0144 | 0.0069 | 74.9722
11.5 | 1.1234 | 0.01499 | 0.0076 | 74.9433
12 | 1.172 | 0.01539 | 0.0076 | 76.1533
12.5 | 1.2098 | 0.01629 | 0.009 | 74.2664
13 | 1.2283 | 0.01817 | 0.0126 | 67.6004
13.5 | 1.2728 | 0.01882 | 0.0129 | 67.6302
14 | 1.2892 | 0.02097 | 0.0163 | 61.4783
14.5 | 1.3127 | 0.02285 | 0.0187 | 57.4486
15 | 1.3478 | 0.02412 | 0.0196 | 55.8789
15.5 | 1.371 | 0.02615 | 0.0216 | 52.4283
16 | 1.3948 | 0.0282 | 0.0233 | 49.461
16.5 | 1.4275 | 0.02969 | 0.024 | 48.0802
17.5 | 1.4752 | 0.03429 | 0.0266 | 43.0213
18 | 1.496 | 0.03681 | 0.0278 | 40.6411
18.5 | 1.5085 | 0.03995 | 0.0295 | 37.7597
19 | 1.5224 | 0.04313 | 0.0308 | 35.2979
19.5 | 1.5545 | 0.0449 | 0.0309 | 34.6214
20 | 1.5707 | 0.04796 | 0.0318 | 32.7502

## 141. Re 18M Mach 0.25 (1)
BIGFOIL.COM POLAR EXPORT
NACA65A220
NACA65A220 |  |  |  | Cl Max: | 1.508 | at alpha= | 13 | deg
JavaFoil+Calcfoil stall+Eppler ext transition |  |  |  | L/D Max: | 109.726 | at alpha= | 8 | deg
Re: | 18000000 |  |  | Cd Min: | 0.00545 | at alpha= | -0.5 | deg
Mach: | 0.25 |  |  | Cl=0 at alpha= | -1.6591 | deg
|  |  |  | @ Cl=0.1, Cd= | 0.0055524
|  |  |  | @ Cl=0.4, Cd= | 0.00596
|  |  |  | @ Cl=0.6, Cd= | 0.0076948
alpha (deg) | Cl | Cd | Cm | Cl/Cd
-19 | -0.772 | 0.15011 | 0.005 | -5.146
-18.5 | -0.858 | 0.10417 | 0.005 | -8.237
-18 | -0.946 | 0.07081 | 0.005 | -13.364
-17.5 | -1.026 | 0.04934 | 0.004 | -20.802
-17 | -1.08 | 0.03902 | 0.003 | -27.663
-16.5 | -1.113 | 0.03505 | 0.002 | -31.743
-16 | -1.149 | 0.02832 | 0.001 | -40.564
-15.5 | -1.171 | 0.02522 | 0 | -46.415
-15 | -1.185 | 0.02303 | -0.002 | -51.453
-14.5 | -1.194 | 0.02076 | -0.003 | -57.491
-14 | -1.195 | 0.01897 | -0.004 | -62.977
-13.5 | -1.191 | 0.01737 | -0.005 | -68.59
-13 | -1.182 | 0.01577 | -0.007 | -75.001
-12.5 | -1.166 | 0.01465 | -0.008 | -79.623
-12 | -1.143 | 0.01373 | -0.009 | -83.256
-11.5 | -1.114 | 0.01285 | -0.011 | -86.724
-11 | -1.081 | 0.0121 | -0.012 | -89.268
-10.5 | -1.042 | 0.01143 | -0.014 | -91.15
-10 | -1 | 0.0108 | -0.015 | -92.538
-9.5 | -0.954 | 0.01012 | -0.016 | -94.256
-9 | -0.905 | 0.00962 | -0.018 | -94.126
-8.5 | -0.856 | 0.00918 | -0.019 | -93.275
-8 | -0.803 | 0.00892 | -0.021 | -90.046
-7.5 | -0.744 | 0.00852 | -0.022 | -87.359
-7 | -0.684 | 0.00831 | -0.024 | -82.349
-6.5 | -0.622 | 0.008 | -0.025 | -77.79
-6 | -0.56 | 0.00773 | -0.026 | -72.463
-5.5 | -0.497 | 0.00759 | -0.028 | -65.418
-5 | -0.433 | 0.00734 | -0.029 | -58.971
-4.5 | -0.369 | 0.00722 | -0.031 | -51.128
-4 | -0.305 | 0.00701 | -0.032 | -43.425
-3.5 | -0.24 | 0.00689 | -0.034 | -34.832
-3 | -0.175 | 0.00676 | -0.035 | -25.885
-2.5 | -0.11 | 0.00669 | -0.036 | -16.416
-2 | -0.045 | 0.00659 | -0.038 | -6.779
-1.5 | 0.021 | 0.00563 | -0.039 | 3.686
-1 | 0.086 | 0.00558 | -0.041 | 15.459
-0.5 | 0.152 | 0.00545 | -0.042 | 27.841
0 | 0.217 | 0.00546 | -0.044 | 39.78
0.5 | 0.283 | 0.00552 | -0.045 | 51.224
1 | 0.348 | 0.0058 | -0.046 | 59.981
1.5 | 0.413 | 0.006 | -0.048 | 68.893
2 | 0.479 | 0.00617 | -0.049 | 77.535
2.5 | 0.544 | 0.00648 | -0.051 | 83.9
3 | 0.609 | 0.00789 | -0.052 | 77.244
3.5 | 0.671 | 0.00814 | -0.053 | 82.384
4 | 0.735 | 0.00843 | -0.055 | 87.153
4.5 | 0.797 | 0.00826 | -0.056 | 96.428
5 | 0.859 | 0.00854 | -0.057 | 100.524
5.5 | 0.918 | 0.00917 | -0.059 | 100.034
6 | 0.976 | 0.00947 | -0.06 | 103.102
6.5 | 1.034 | 0.00986 | -0.061 | 104.947
7 | 1.092 | 0.0102 | -0.062 | 106.993
7.5 | 1.148 | 0.01059 | -0.064 | 108.355
8 | 1.202 | 0.01096 | -0.065 | 109.726
8.5 | 1.253 | 0.01146 | -0.066 | 109.343
9 | 1.301 | 0.01197 | -0.067 | 108.697
9.5 | 1.344 | 0.01321 | -0.068 | 101.773
10 | 1.385 | 0.01366 | -0.07 | 101.401
10.5 | 1.422 | 0.01437 | -0.071 | 98.95
11 | 1.454 | 0.01514 | -0.072 | 96.049
11.5 | 1.478 | 0.01591 | -0.073 | 92.929
12 | 1.495 | 0.01673 | -0.074 | 89.371
12.5 | 1.505 | 0.01765 | -0.075 | 85.315
13 | 1.508 | 0.01869 | -0.076 | 80.712
13.5 | 1.504 | 0.0198 | -0.077 | 75.937
14 | 1.491 | 0.02125 | -0.078 | 70.183
14.5 | 1.472 | 0.02243 | -0.079 | 65.627
15 | 1.444 | 0.024 | -0.08 | 60.145
15.5 | 1.407 | 0.02633 | -0.081 | 53.42
16 | 1.361 | 0.02908 | -0.081 | 46.796
16.5 | 1.305 | 0.03287 | -0.082 | 39.715
17 | 1.244 | 0.0373 | -0.082 | 33.336
17.5 | 1.173 | 0.04318 | -0.082 | 27.172
18 | 1.085 | 0.05375 | -0.081 | 20.188

## 142. Re 18M Mach 0.25 (2)
BIGFOIL.COM POLAR EXPORT
NACA65A220
NACA65A220 |  |  |  | Cl Max: | 1.5461 | at alpha= | 20 | deg
XFOIL ncrit=9 |  |  |  | L/D Max: | 81.5239 | at alpha= | 8.5 | deg
Re: | 18000000 |  |  | Cd Min: | 0.05919 | at alpha= | 20 | deg
Mach: | 0.25 |  |  | Cl=0 at alpha= | -1.4791 | deg
|  |  |  | @ Cl=0.1, Cd= | 0.0044675
|  |  |  | @ Cl=0.4, Cd= | 0.0059618
|  |  |  | @ Cl=0.6, Cd= | 0.0081036
alpha (deg) | Cl | Cd | Cm | Cl/Cd
-20 | -1.3905 | 0.04516 | -0.1053 | -30.7905
-19.5 | -1.3608 | 0.04187 | -0.1065 | -32.5006
-19 | -1.3734 | 0.03782 | -0.1016 | -36.3141
-18.5 | -1.3486 | 0.03529 | -0.1005 | -38.2148
-18 | -1.3285 | 0.03248 | -0.0992 | -40.9021
-17.5 | -1.3116 | 0.02954 | -0.0975 | -44.4008
-17 | -1.2832 | 0.02739 | -0.0963 | -46.8492
-16.5 | -1.2571 | 0.0252 | -0.0946 | -49.8849
-16 | -1.2235 | 0.02352 | -0.0933 | -52.0196
-15.5 | -1.204 | 0.02114 | -0.0909 | -56.9536
-15 | -1.1677 | 0.01977 | -0.0894 | -59.0642
-14.5 | -1.1388 | 0.01808 | -0.0872 | -62.9867
-14 | -1.1024 | 0.01683 | -0.0855 | -65.5021
-13.5 | -1.0668 | 0.01559 | -0.0836 | -68.4285
-13 | -1.0292 | 0.01449 | -0.0818 | -71.0283
-12.5 | -0.9898 | 0.01353 | -0.0801 | -73.1559
-12 | -0.9567 | 0.01235 | -0.0775 | -77.4656
-11.5 | -0.9242 | 0.01125 | -0.0745 | -82.1511
-11 | -0.882 | 0.01059 | -0.0727 | -83.2861
-10.5 | -0.8481 | 0.00973 | -0.0694 | -87.1634
-10 | -0.8029 | 0.00926 | -0.0676 | -86.7063
-9.5 | -0.7611 | 0.00877 | -0.0653 | -86.7845
-9 | -0.7145 | 0.00841 | -0.0635 | -84.9584
-8.5 | -0.6676 | 0.00811 | -0.0618 | -82.3181
-8 | -0.6217 | 0.00778 | -0.0598 | -79.91
-7.5 | -0.5723 | 0.00756 | -0.0584 | -75.7011
-7 | -0.523 | 0.00735 | -0.057 | -71.1565
-6.5 | -0.4717 | 0.00715 | -0.056 | -65.972
-6 | -0.4203 | 0.00697 | -0.055 | -60.3013
-5.5 | -0.3701 | 0.00676 | -0.0537 | -54.7485
-5 | -0.3183 | 0.00661 | -0.0528 | -48.1543
-4.5 | -0.2677 | 0.00647 | -0.0515 | -41.3756
-4 | -0.2197 | 0.0063 | -0.0498 | -34.873
-3.5 | -0.176 | 0.00618 | -0.047 | -28.479
-3 | -0.13 | 0.00605 | -0.0447 | -21.4876
-2.5 | -0.0876 | 0.00572 | -0.0418 | -15.3147
-2 | -0.0475 | 0.0054 | -0.0383 | -8.7963
-1.5 | -0.0014 | 0.00522 | -0.0361 | -0.2682
-1 | 0.0321 | 0.00474 | -0.0313 | 6.7722
-0.5 | 0.072 | 0.0046 | -0.0279 | 15.6522
0 | 0.1354 | 0.0043 | -0.0298 | 31.4884
0.5 | 0.2149 | 0.00408 | -0.0353 | 52.6716
1 | 0.2653 | 0.00427 | -0.0342 | 62.1311
1.5 | 0.3126 | 0.00455 | -0.0324 | 68.7033
2 | 0.35 | 0.00506 | -0.0287 | 69.17
2.5 | 0.3769 | 0.00584 | -0.0228 | 64.5377
3 | 0.4243 | 0.00609 | -0.0211 | 69.6716
3.5 | 0.4489 | 0.00686 | -0.0149 | 65.4373
4 | 0.5026 | 0.00701 | -0.0146 | 71.6976
4.5 | 0.5349 | 0.00767 | -0.0102 | 69.7392
5 | 0.5827 | 0.00798 | -0.0088 | 73.0201
5.5 | 0.6303 | 0.00832 | -0.0075 | 75.7572
6 | 0.676 | 0.00872 | -0.0058 | 77.5229
6.5 | 0.7231 | 0.0091 | -0.0045 | 79.4615
7 | 0.77 | 0.00951 | -0.0032 | 80.9674
7.5 | 0.8141 | 0.01003 | -0.0014 | 81.1665
8 | 0.8576 | 0.01059 | 0.0003 | 80.9821
8.5 | 0.9041 | 0.01109 | 0.0016 | 81.5239
9 | 0.944 | 0.01185 | 0.0037 | 79.6624
9.5 | 0.9785 | 0.01284 | 0.0066 | 76.2072
10 | 1.0241 | 0.01346 | 0.0077 | 76.0847
10.5 | 1.0671 | 0.01422 | 0.0092 | 75.0422
11 | 1.0766 | 0.01647 | 0.0148 | 65.3673
12 | 1.1649 | 0.01814 | 0.0169 | 64.2172
12.5 | 1.1995 | 0.01948 | 0.019 | 61.576
13 | 1.2281 | 0.02121 | 0.0215 | 57.9019
13.5 | 1.266 | 0.02252 | 0.023 | 56.2167
14 | 1.2874 | 0.02477 | 0.0259 | 51.9742
14.5 | 1.3118 | 0.02696 | 0.0283 | 48.6573
15 | 1.3485 | 0.0285 | 0.0295 | 47.3158
15.5 | 1.3707 | 0.03094 | 0.0317 | 44.3019
16 | 1.395 | 0.03339 | 0.0335 | 41.779
17.5 | 1.4693 | 0.04123 | 0.0378 | 35.6367
18 | 1.4924 | 0.04407 | 0.039 | 33.8643
18.5 | 1.4942 | 0.04859 | 0.0409 | 30.7512
19 | 1.5085 | 0.05228 | 0.042 | 28.8542
19.5 | 1.5305 | 0.05544 | 0.0427 | 27.6064
20 | 1.5461 | 0.05919 | 0.0434 | 26.121

## 143. Re 18M Mach 0.50 (1)
BIGFOIL.COM POLAR EXPORT
NACA65A220
NACA65A220 |  |  |  | Cl Max: | 1.343 | at alpha= | 9 | deg
JavaFoil+Calcfoil stall+Eppler ext transition |  |  |  | L/D Max: | 95.859 | at alpha= | 7 | deg
Re: | 18000000 |  |  | Cd Min: | 0.00561 | at alpha= | -0.5 | deg
Mach: | 0.5 |  |  | Cl=0 at alpha= | -1.6575 | deg
|  |  |  | @ Cl=0.1, Cd= | 0.0057992
|  |  |  | @ Cl=0.4, Cd= | 0.0061622
|  |  |  | @ Cl=0.6, Cd= | 0.0084345
alpha (deg) | Cl | Cd | Cm | Cl/Cd
-20 | -1.065 | 0.17657 | 0.008 | -6.03
-19.5 | -1.034 | 0.17197 | 0.007 | -6.012
-19 | -1.003 | 0.16718 | 0.006 | -6.001
-18.5 | -0.973 | 0.16131 | 0.005 | -6.031
-18 | -0.941 | 0.15907 | 0.004 | -5.916
-17.5 | -0.918 | 0.14499 | 0.003 | -6.33
-17 | -0.886 | 0.14065 | 0.002 | -6.296
-16.5 | -0.857 | 0.1279 | 0.001 | -6.701
-16 | -0.828 | 0.12497 | 0.001 | -6.625
-15.5 | -0.8 | 0.11373 | 0 | -7.033
-15 | -0.772 | 0.10614 | -0.001 | -7.273
-14.5 | -0.744 | 0.09915 | -0.002 | -7.503
-14 | -0.714 | 0.09812 | -0.003 | -7.278
-13.5 | -0.685 | 0.09312 | -0.003 | -7.355
-13 | -0.749 | 0.0307 | -0.007 | -24.409
-12.5 | -0.738 | 0.02167 | -0.009 | -34.078
-12 | -0.599 | 0.08194 | -0.006 | -7.308
-11.5 | -0.571 | 0.07498 | -0.007 | -7.612
-11 | -0.549 | 0.06717 | -0.009 | -8.173
-10.5 | -0.588 | 0.02619 | -0.014 | -22.459
-10 | -0.91 | 0.01628 | -0.016 | -55.904
-9.5 | -0.947 | 0.01396 | -0.018 | -67.83
-9 | -0.936 | 0.01275 | -0.02 | -73.403
-8.5 | -0.904 | 0.01149 | -0.021 | -78.717
-8 | -0.858 | 0.0107 | -0.023 | -80.23
-7.5 | -0.804 | 0.01019 | -0.024 | -78.861
-7 | -0.744 | 0.00972 | -0.026 | -76.55
-6.5 | -0.68 | 0.00931 | -0.028 | -73.051
-6 | -0.615 | 0.00892 | -0.029 | -68.978
-5.5 | -0.551 | 0.00844 | -0.031 | -65.22
-5 | -0.482 | 0.0083 | -0.033 | -58.082
-4.5 | -0.411 | 0.00791 | -0.034 | -51.952
-4 | -0.34 | 0.00771 | -0.036 | -44.031
-3.5 | -0.268 | 0.00747 | -0.037 | -35.812
-3 | -0.195 | 0.00727 | -0.039 | -26.856
-2.5 | -0.123 | 0.00718 | -0.041 | -17.097
-2 | -0.05 | 0.00705 | -0.042 | -7.087
-1.5 | 0.023 | 0.0059 | -0.044 | 3.938
-1 | 0.096 | 0.00581 | -0.045 | 16.577
-0.5 | 0.17 | 0.00561 | -0.047 | 30.197
0 | 0.243 | 0.00564 | -0.049 | 43.064
0.5 | 0.316 | 0.00576 | -0.05 | 54.815
1 | 0.389 | 0.00612 | -0.052 | 63.556
1.5 | 0.462 | 0.0064 | -0.053 | 72.257
2 | 0.535 | 0.00672 | -0.055 | 79.61
2.5 | 0.604 | 0.00854 | -0.056 | 70.709
3 | 0.675 | 0.00885 | -0.058 | 76.283
3.5 | 0.741 | 0.00916 | -0.059 | 80.821
4 | 0.809 | 0.00953 | -0.061 | 84.977
4.5 | 0.877 | 0.00992 | -0.062 | 88.435
5 | 0.944 | 0.01036 | -0.063 | 91.167
5.5 | 1.01 | 0.0108 | -0.065 | 93.518
6 | 1.073 | 0.01133 | -0.066 | 94.745
6.5 | 1.134 | 0.01184 | -0.068 | 95.745
7 | 1.191 | 0.01243 | -0.069 | 95.859
7.5 | 1.244 | 0.0131 | -0.071 | 94.974
8 | 1.293 | 0.0139 | -0.072 | 92.983
8.5 | 1.328 | 0.01472 | -0.073 | 90.18
9 | 1.343 | 0.01672 | -0.074 | 80.272
9.5 | 1.331 | 0.01812 | -0.076 | 73.491
10 | 1.263 | 0.01989 | -0.077 | 63.501
10.5 | 0.837 | 0.02292 | -0.078 | 36.547
11 | 0.732 | 0.07763 | -0.045 | 9.425
11.5 | 0.879 | 0.03022 | -0.077 | 29.087
12 | 0.787 | 0.08429 | -0.045 | 9.336
12.5 | 0.969 | 0.02542 | -0.083 | 38.1
13 | 0.994 | 0.02876 | -0.083 | 34.57
13.5 | 0.996 | 0.03992 | -0.081 | 24.939
14 | 0.944 | 0.07792 | -0.068 | 12.112

## 144. Re 18M Mach 0.50 (2)
BIGFOIL.COM POLAR EXPORT
NACA65A220
NACA65A220 |  |  |  | Cl Max: | 1.3038 | at alpha= | 14 | deg
XFOIL ncrit=9 |  |  |  | L/D Max: | 81.3457 | at alpha= | 1.5 | deg
Re: | 18000000 |  |  | Cd Min: | 0.04173 | at alpha= | 14 | deg
Mach: | 0.5 |  |  | Cl=0 at alpha= | -99 | deg
|  |  |  | @ Cl=0.1, Cd= | 0.00416
|  |  |  | @ Cl=0.4, Cd= | 0.0065135
|  |  |  | @ Cl=0.6, Cd= | 0.01089
alpha (deg) | Cl | Cd | Cm | Cl/Cd
0 | 0.1642 | 0.00416 | -0.036 | 39.4712
0.5 | 0.2328 | 0.00408 | -0.0369 | 57.0588
1 | 0.2901 | 0.00421 | -0.0354 | 68.9074
1.5 | 0.3506 | 0.00431 | -0.0346 | 81.3457
2 | 0.3793 | 0.00487 | -0.0273 | 77.885
2.5 | 0.3651 | 0.00629 | -0.0121 | 58.0445
3 | 0.4182 | 0.00663 | -0.01 | 63.0769
3.5 | 0.3998 | 0.00862 | 0.0043 | 46.3805
4.5 | 0.506 | 0.00963 | 0.0076 | 52.5441
5 | 0.5576 | 0.01025 | 0.0095 | 54.4
5.5 | 0.6066 | 0.01099 | 0.0118 | 55.1956
6 | 0.6573 | 0.01175 | 0.0138 | 55.9404
7 | 0.7559 | 0.01351 | 0.0181 | 55.9511
7.5 | 0.8033 | 0.01458 | 0.0205 | 55.096
8 | 0.8461 | 0.01587 | 0.0235 | 53.3144
8.5 | 0.8985 | 0.01689 | 0.0253 | 53.1972
9 | 0.9349 | 0.01863 | 0.0289 | 50.1825
9.5 | 0.954 | 0.02123 | 0.0339 | 44.9364
10 | 1.0189 | 0.0219 | 0.0348 | 46.5251
10.5 | 1.0698 | 0.02328 | 0.0369 | 45.9536
11 | 1.0764 | 0.02678 | 0.0425 | 40.1942
11.5 | 1.1166 | 0.02887 | 0.0453 | 38.6768
12 | 1.1657 | 0.03062 | 0.0476 | 38.0699
12.5 | 1.2035 | 0.03301 | 0.0507 | 36.4586
13 | 1.2446 | 0.03536 | 0.0537 | 35.198
13.5 | 1.2803 | 0.03813 | 0.0569 | 33.5772
14 | 1.3038 | 0.04173 | 0.0605 | 31.2437

## 145. Re 20M Mach 0.00 (1)
BIGFOIL.COM POLAR EXPORT
NACA65A220
NACA65A220 |  |  |  | Cl Max: | 1.586 | at alpha= | 15 | deg
JavaFoil+Calcfoil stall+Eppler ext transition |  |  |  | L/D Max: | 115.626 | at alpha= | 9 | deg
Re: | 20000000 |  |  | Cd Min: | 0.00557 | at alpha= | -1 | deg
Mach: | 0 |  |  | Cl=0 at alpha= | -1.6587 | deg
|  |  |  | @ Cl=0.1, Cd= | 0.0055859
|  |  |  | @ Cl=0.4, Cd= | 0.00596
|  |  |  | @ Cl=0.6, Cd= | 0.0076083
alpha (deg) | Cl | Cd | Cm | Cl/Cd
-20 | -1.201 | 0.04553 | 0.01 | -26.376
-19.5 | -1.228 | 0.0406 | 0.009 | -30.249
-19 | -1.253 | 0.0363 | 0.008 | -34.516
-18.5 | -1.275 | 0.03233 | 0.007 | -39.451
-18 | -1.291 | 0.03032 | 0.005 | -42.573
-17.5 | -1.307 | 0.02701 | 0.004 | -48.379
-17 | -1.313 | 0.02469 | 0.003 | -53.178
-16.5 | -1.315 | 0.02221 | 0.002 | -59.192
-16 | -1.311 | 0.02065 | 0.001 | -63.456
-15.5 | -1.303 | 0.01922 | 0 | -67.819
-15 | -1.292 | 0.01793 | -0.002 | -72.052
-14.5 | -1.279 | 0.0166 | -0.003 | -77.047
-14 | -1.263 | 0.01527 | -0.004 | -82.731
-13.5 | -1.241 | 0.01433 | -0.005 | -86.564
-13 | -1.215 | 0.01351 | -0.007 | -89.907
-12.5 | -1.184 | 0.01278 | -0.008 | -92.682
-12 | -1.151 | 0.01215 | -0.009 | -94.716
-11.5 | -1.114 | 0.01147 | -0.01 | -97.106
-11 | -1.074 | 0.01088 | -0.012 | -98.659
-10.5 | -1.031 | 0.01044 | -0.013 | -98.675
-10 | -0.985 | 0.00991 | -0.014 | -99.418
-9.5 | -0.941 | 0.00933 | -0.016 | -100.888
-9 | -0.892 | 0.00902 | -0.017 | -98.864
-8.5 | -0.837 | 0.00858 | -0.019 | -97.611
-8 | -0.781 | 0.00836 | -0.02 | -93.416
-7.5 | -0.723 | 0.00805 | -0.021 | -89.814
-7 | -0.664 | 0.00784 | -0.023 | -84.735
-6.5 | -0.604 | 0.00762 | -0.024 | -79.286
-6 | -0.543 | 0.00744 | -0.026 | -72.925
-5.5 | -0.481 | 0.00725 | -0.027 | -66.451
-5 | -0.42 | 0.0071 | -0.028 | -59.122
-4.5 | -0.357 | 0.00692 | -0.03 | -51.644
-4 | -0.295 | 0.00681 | -0.031 | -43.354
-3.5 | -0.232 | 0.00672 | -0.032 | -34.597
-3 | -0.169 | 0.00659 | -0.034 | -25.705
-2.5 | -0.106 | 0.0065 | -0.035 | -16.368
-2 | -0.043 | 0.00645 | -0.037 | -6.704
-1.5 | 0.02 | 0.00568 | -0.038 | 3.538
-1 | 0.083 | 0.00557 | -0.039 | 14.99
-0.5 | 0.147 | 0.00563 | -0.041 | 26.093
0 | 0.21 | 0.00562 | -0.042 | 37.425
0.5 | 0.274 | 0.00573 | -0.044 | 47.733
1 | 0.337 | 0.00581 | -0.045 | 58.032
1.5 | 0.4 | 0.00596 | -0.046 | 67.181
2 | 0.464 | 0.00615 | -0.048 | 75.42
2.5 | 0.527 | 0.00639 | -0.049 | 82.425
3 | 0.59 | 0.00758 | -0.05 | 77.861
3.5 | 0.65 | 0.00775 | -0.052 | 83.89
4 | 0.712 | 0.00795 | -0.053 | 89.492
4.5 | 0.773 | 0.00818 | -0.054 | 94.599
5 | 0.835 | 0.00847 | -0.056 | 98.54
5.5 | 0.895 | 0.00878 | -0.057 | 101.956
6 | 0.953 | 0.00856 | -0.058 | 111.294
6.5 | 1.009 | 0.00923 | -0.059 | 109.283
7 | 1.064 | 0.00953 | -0.061 | 111.675
7.5 | 1.119 | 0.00986 | -0.062 | 113.468
8 | 1.173 | 0.01021 | -0.063 | 114.853
8.5 | 1.224 | 0.01061 | -0.064 | 115.375
9 | 1.273 | 0.01101 | -0.065 | 115.626
9.5 | 1.32 | 0.01148 | -0.066 | 114.977
10 | 1.364 | 0.01246 | -0.068 | 109.429
10.5 | 1.405 | 0.01304 | -0.069 | 107.729
11 | 1.444 | 0.01361 | -0.07 | 106.051
11.5 | 1.477 | 0.0141 | -0.071 | 104.762
12 | 1.506 | 0.01479 | -0.072 | 101.795
12.5 | 1.53 | 0.01555 | -0.073 | 98.386
13 | 1.551 | 0.01628 | -0.074 | 95.268
13.5 | 1.566 | 0.01719 | -0.075 | 91.109
14 | 1.577 | 0.01807 | -0.076 | 87.263
14.5 | 1.583 | 0.01911 | -0.077 | 82.83
15 | 1.586 | 0.02014 | -0.078 | 78.725
15.5 | 1.583 | 0.02131 | -0.079 | 74.318
16 | 1.577 | 0.02267 | -0.08 | 69.574
16.5 | 1.566 | 0.02419 | -0.081 | 64.765
17 | 1.552 | 0.02594 | -0.081 | 59.806
17.5 | 1.533 | 0.0277 | -0.082 | 55.344
18 | 1.507 | 0.02983 | -0.083 | 50.527
18.5 | 1.478 | 0.03225 | -0.083 | 45.819
19 | 1.445 | 0.03527 | -0.084 | 40.963
19.5 | 1.41 | 0.03828 | -0.084 | 36.837
20 | 1.371 | 0.04295 | -0.085 | 31.919

## 146. Re 20M Mach 0.00 (2)
BIGFOIL.COM POLAR EXPORT
NACA65A220
NACA65A220 |  |  |  | Cl Max: | 1.5842 | at alpha= | 20 | deg
XFOIL ncrit=9 |  |  |  | L/D Max: | 91.9453 | at alpha= | 8.5 | deg
Re: | 20000000 |  |  | Cd Min: | 0.04512 | at alpha= | 20 | deg
Mach: | 0 |  |  | Cl=0 at alpha= | -1.4387 | deg
|  |  |  | @ Cl=0.1, Cd= | 0.0046441
|  |  |  | @ Cl=0.4, Cd= | 0.0059151
|  |  |  | @ Cl=0.6, Cd= | 0.0075613
alpha (deg) | Cl | Cd | Cm | Cl/Cd
-20 | -1.4428 | 0.03274 | -0.084 | -44.0684
-19.5 | -1.4055 | 0.03104 | -0.085 | -45.2803
-19 | -1.3963 | 0.02813 | -0.0832 | -49.6374
-18.5 | -1.369 | 0.02641 | -0.0825 | -51.8364
-18 | -1.3442 | 0.02455 | -0.0815 | -54.7536
-17.5 | -1.3191 | 0.02274 | -0.0803 | -58.0079
-17 | -1.2902 | 0.0212 | -0.0793 | -60.8585
-16.5 | -1.2618 | 0.0197 | -0.0781 | -64.0508
-16 | -1.2306 | 0.0184 | -0.077 | -66.8804
-15.5 | -1.2062 | 0.01679 | -0.075 | -71.8404
-15 | -1.1726 | 0.01572 | -0.0738 | -74.5929
-14.5 | -1.1407 | 0.01458 | -0.0722 | -78.2373
-14 | -1.1028 | 0.01375 | -0.0712 | -80.2036
-13.5 | -1.0711 | 0.0127 | -0.0692 | -84.3386
-13 | -1.0331 | 0.01197 | -0.0679 | -86.3074
-12.5 | -0.9922 | 0.01138 | -0.0667 | -87.188
-12 | -0.9611 | 0.01048 | -0.0641 | -91.708
-11.5 | -0.9271 | 0.00975 | -0.0615 | -95.0872
-11 | -0.8851 | 0.00933 | -0.0601 | -94.866
-10.5 | -0.8469 | 0.00882 | -0.0579 | -96.0204
-10 | -0.8028 | 0.00849 | -0.0565 | -94.5583
-9.5 | -0.7606 | 0.00814 | -0.0548 | -93.4398
-9 | -0.7146 | 0.00788 | -0.0535 | -90.6853
-8.5 | -0.6694 | 0.00764 | -0.0521 | -87.6178
-8 | -0.6224 | 0.00739 | -0.051 | -84.2219
-7.5 | -0.5725 | 0.00722 | -0.0504 | -79.2936
-7 | -0.5225 | 0.00704 | -0.0498 | -74.2188
-6.5 | -0.4725 | 0.00688 | -0.0491 | -68.6773
-6 | -0.4229 | 0.00672 | -0.0484 | -62.9315
-5.5 | -0.3751 | 0.00653 | -0.0472 | -57.4426
-5 | -0.3274 | 0.00641 | -0.0459 | -51.0764
-4.5 | -0.2847 | 0.00628 | -0.0434 | -45.3344
-4 | -0.2368 | 0.00611 | -0.0422 | -38.7561
-3.5 | -0.1866 | 0.00599 | -0.0414 | -31.1519
-3 | -0.1366 | 0.00586 | -0.0405 | -23.3106
-2 | -0.0506 | 0.00532 | -0.0358 | -9.5113
-1.5 | -0.0045 | 0.00518 | -0.0341 | -0.86873
-1 | 0.0322 | 0.00476 | -0.0304 | 6.7647
-0.5 | 0.0691 | 0.00475 | -0.0268 | 14.5474
0 | 0.1216 | 0.00457 | -0.0265 | 26.6083
0.5 | 0.2015 | 0.00421 | -0.0327 | 47.8622
1 | 0.2428 | 0.00471 | -0.0305 | 51.5499
1.5 | 0.2952 | 0.00484 | -0.0303 | 60.9917
2 | 0.3415 | 0.00514 | -0.0288 | 66.4397
2.5 | 0.3723 | 0.00583 | -0.0242 | 63.8593
3 | 0.4244 | 0.00599 | -0.0239 | 70.8514
4.5 | 0.5428 | 0.00726 | -0.0156 | 74.7658
5 | 0.5903 | 0.00751 | -0.0146 | 78.6019
5.5 | 0.6376 | 0.00776 | -0.0136 | 82.1649
6 | 0.6829 | 0.00808 | -0.0123 | 84.5173
6.5 | 0.7291 | 0.00837 | -0.0112 | 87.1087
7 | 0.7757 | 0.00867 | -0.0102 | 89.4694
7.5 | 0.819 | 0.00907 | -0.0088 | 90.2977
8 | 0.8623 | 0.00948 | -0.0074 | 90.9599
8.5 | 0.9075 | 0.00987 | -0.0064 | 91.9453
9 | 0.947 | 0.01043 | -0.0045 | 90.7958
9.5 | 0.9826 | 0.01117 | -0.0021 | 87.9678
10 | 1.028 | 0.0116 | -0.0014 | 88.6207
10.5 | 1.0691 | 0.01219 | -0.0001 | 87.703
11 | 1.0861 | 0.01378 | 0.0046 | 78.8171
11.5 | 1.1259 | 0.0145 | 0.0058 | 77.6483
12 | 1.1779 | 0.01471 | 0.0052 | 80.0748
12.5 | 1.2119 | 0.01571 | 0.007 | 77.1419
13 | 1.2344 | 0.01734 | 0.0102 | 71.188
13.5 | 1.2737 | 0.01818 | 0.0111 | 70.0605
14 | 1.2953 | 0.01998 | 0.0139 | 64.8298
14.5 | 1.3193 | 0.02176 | 0.0162 | 60.6296
15 | 1.3554 | 0.02288 | 0.0171 | 59.2395
15.5 | 1.3788 | 0.02479 | 0.019 | 55.6192
16 | 1.4029 | 0.02675 | 0.0207 | 52.4449
16.5 | 1.4319 | 0.02844 | 0.0218 | 50.3481
18 | 1.5056 | 0.03471 | 0.0253 | 43.3765
18.5 | 1.5186 | 0.03771 | 0.027 | 40.2705
19 | 1.5326 | 0.04075 | 0.0283 | 37.6098
19.5 | 1.5671 | 0.04222 | 0.0283 | 37.1175
20 | 1.5842 | 0.04512 | 0.0292 | 35.1108

## 147. Re 20M Mach 0.10 (1)
BIGFOIL.COM POLAR EXPORT
NACA65A220
NACA65A220 |  |  |  | Cl Max: | 1.572 | at alpha= | 14.5 | deg
JavaFoil+Calcfoil stall+Eppler ext transition |  |  |  | L/D Max: | 114.984 | at alpha= | 9 | deg
Re: | 20000000 |  |  | Cd Min: | 0.00559 | at alpha= | -1 | deg
Mach: | 0.1 |  |  | Cl=0 at alpha= | -1.6587 | deg
|  |  |  | @ Cl=0.1, Cd= | 0.005605
|  |  |  | @ Cl=0.4, Cd= | 0.0059668
|  |  |  | @ Cl=0.6, Cd= | 0.0076022
alpha (deg) | Cl | Cd | Cm | Cl/Cd
-20 | -1.145 | 0.05169 | 0.009 | -22.155
-19.5 | -1.18 | 0.04442 | 0.009 | -26.567
-19 | -1.21 | 0.03923 | 0.008 | -30.85
-18.5 | -1.235 | 0.03599 | 0.007 | -34.308
-18 | -1.258 | 0.0322 | 0.005 | -39.062
-17.5 | -1.277 | 0.02904 | 0.004 | -43.983
-17 | -1.291 | 0.02523 | 0.003 | -51.183
-16.5 | -1.295 | 0.02301 | 0.002 | -56.291
-16 | -1.294 | 0.0213 | 0.001 | -60.763
-15.5 | -1.289 | 0.01981 | 0 | -65.072
-15 | -1.281 | 0.01844 | -0.002 | -69.478
-14.5 | -1.27 | 0.01707 | -0.003 | -74.41
-14 | -1.256 | 0.01567 | -0.004 | -80.197
-13.5 | -1.237 | 0.01461 | -0.005 | -84.653
-13 | -1.212 | 0.0138 | -0.007 | -87.854
-12.5 | -1.183 | 0.01298 | -0.008 | -91.196
-12 | -1.151 | 0.0123 | -0.009 | -93.564
-11.5 | -1.115 | 0.01161 | -0.011 | -96.07
-11 | -1.076 | 0.011 | -0.012 | -97.764
-10.5 | -1.033 | 0.01056 | -0.013 | -97.813
-10 | -0.988 | 0.01003 | -0.015 | -98.531
-9.5 | -0.943 | 0.00942 | -0.016 | -100.117
-9 | -0.895 | 0.00905 | -0.017 | -98.897
-8.5 | -0.841 | 0.00872 | -0.019 | -96.392
-8 | -0.785 | 0.00838 | -0.02 | -93.627
-7.5 | -0.727 | 0.00806 | -0.022 | -90.12
-7 | -0.667 | 0.00785 | -0.023 | -85.054
-6.5 | -0.607 | 0.00767 | -0.024 | -79.06
-6 | -0.546 | 0.00745 | -0.026 | -73.272
-5.5 | -0.484 | 0.00727 | -0.027 | -66.573
-5 | -0.422 | 0.00712 | -0.028 | -59.238
-4.5 | -0.359 | 0.00698 | -0.03 | -51.454
-4 | -0.296 | 0.0068 | -0.031 | -43.571
-3.5 | -0.233 | 0.00669 | -0.033 | -34.877
-3 | -0.17 | 0.00664 | -0.034 | -25.637
-2.5 | -0.107 | 0.00652 | -0.035 | -16.408
-2 | -0.043 | 0.00645 | -0.037 | -6.742
-1.5 | 0.02 | 0.00568 | -0.038 | 3.561
-1 | 0.084 | 0.00559 | -0.04 | 15.014
-0.5 | 0.148 | 0.00565 | -0.041 | 26.118
0 | 0.211 | 0.00561 | -0.042 | 37.65
0.5 | 0.275 | 0.00579 | -0.044 | 47.502
1 | 0.339 | 0.00587 | -0.045 | 57.696
1.5 | 0.402 | 0.00597 | -0.047 | 67.357
2 | 0.466 | 0.0062 | -0.048 | 75.177
2.5 | 0.529 | 0.00641 | -0.049 | 82.592
3 | 0.593 | 0.00758 | -0.051 | 78.178
3.5 | 0.653 | 0.00777 | -0.052 | 84.03
4 | 0.715 | 0.00797 | -0.053 | 89.813
4.5 | 0.777 | 0.0083 | -0.055 | 93.591
5 | 0.839 | 0.00858 | -0.056 | 97.714
5.5 | 0.898 | 0.00837 | -0.057 | 107.281
6 | 0.957 | 0.00861 | -0.059 | 111.094
6.5 | 1.013 | 0.0093 | -0.06 | 108.912
7 | 1.069 | 0.0096 | -0.061 | 111.276
7.5 | 1.123 | 0.00995 | -0.062 | 112.951
8 | 1.178 | 0.0103 | -0.063 | 114.312
8.5 | 1.229 | 0.01073 | -0.064 | 114.489
9 | 1.278 | 0.01111 | -0.066 | 114.984
9.5 | 1.324 | 0.01159 | -0.067 | 114.234
10 | 1.367 | 0.0126 | -0.068 | 108.509
10.5 | 1.408 | 0.01319 | -0.069 | 106.747
11 | 1.446 | 0.01378 | -0.07 | 104.936
11.5 | 1.478 | 0.01434 | -0.071 | 103.063
12 | 1.506 | 0.015 | -0.072 | 100.381
12.5 | 1.529 | 0.01579 | -0.074 | 96.819
13 | 1.547 | 0.01657 | -0.075 | 93.394
13.5 | 1.56 | 0.0175 | -0.076 | 89.133
14 | 1.568 | 0.01842 | -0.077 | 85.156
14.5 | 1.572 | 0.01951 | -0.077 | 80.557
15 | 1.571 | 0.02058 | -0.078 | 76.324
15.5 | 1.565 | 0.02201 | -0.079 | 71.114
16 | 1.555 | 0.02326 | -0.08 | 66.842
16.5 | 1.54 | 0.02489 | -0.081 | 61.89
17 | 1.521 | 0.02683 | -0.082 | 56.682
17.5 | 1.497 | 0.0289 | -0.082 | 51.796
18 | 1.466 | 0.03129 | -0.083 | 46.838
18.5 | 1.431 | 0.03382 | -0.084 | 42.308
19 | 1.392 | 0.03729 | -0.084 | 37.337
19.5 | 1.352 | 0.04078 | -0.084 | 33.154

## 148. Re 20M Mach 0.10 (2)
BIGFOIL.COM POLAR EXPORT
NACA65A220
NACA65A220 |  |  |  | Cl Max: | 1.5802 | at alpha= | 20 | deg
XFOIL ncrit=9 |  |  |  | L/D Max: | 90.9409 | at alpha= | 8.5 | deg
Re: | 20000000 |  |  | Cd Min: | 0.04706 | at alpha= | 20 | deg
Mach: | 0.1 |  |  | Cl=0 at alpha= | -1.3947 | deg
|  |  |  | @ Cl=0.1, Cd= | 0.0046365
|  |  |  | @ Cl=0.4, Cd= | 0.0059343
|  |  |  | @ Cl=0.6, Cd= | 0.0076158
alpha (deg) | Cl | Cd | Cm | Cl/Cd
-20 | -1.4383 | 0.03454 | -0.0869 | -41.6416
-19.5 | -1.4042 | 0.03241 | -0.0879 | -43.3261
-19 | -1.3949 | 0.02944 | -0.0861 | -47.3811
-18.5 | -1.368 | 0.02757 | -0.0853 | -49.6192
-18 | -1.3439 | 0.02555 | -0.0843 | -52.5988
-17.5 | -1.321 | 0.02354 | -0.0829 | -56.1172
-17 | -1.2921 | 0.02191 | -0.0818 | -58.9731
-16.5 | -1.263 | 0.02038 | -0.0806 | -61.9725
-16 | -1.231 | 0.01906 | -0.0795 | -64.5855
-15.5 | -1.2084 | 0.01728 | -0.0773 | -69.9306
-15 | -1.1743 | 0.01618 | -0.076 | -72.5773
-14.5 | -1.1415 | 0.01503 | -0.0745 | -75.9481
-14 | -1.104 | 0.01414 | -0.0733 | -78.0764
-13.5 | -1.0723 | 0.01303 | -0.0713 | -82.2947
-13 | -1.0336 | 0.01227 | -0.07 | -84.238
-12.5 | -0.9922 | 0.01165 | -0.0688 | -85.1674
-12 | -0.9607 | 0.01072 | -0.0662 | -89.6175
-11.5 | -0.9276 | 0.00993 | -0.0634 | -93.4139
-11 | -0.886 | 0.00946 | -0.0619 | -93.6575
-10.5 | -0.8482 | 0.00892 | -0.0595 | -95.0897
-10 | -0.8038 | 0.00857 | -0.0581 | -93.7923
-9.5 | -0.7617 | 0.0082 | -0.0562 | -92.8902
-9 | -0.7158 | 0.00793 | -0.0549 | -90.2648
-8.5 | -0.6696 | 0.00769 | -0.0535 | -87.0741
-8 | -0.6237 | 0.00743 | -0.0521 | -83.9435
-7.5 | -0.5736 | 0.00725 | -0.0514 | -79.1172
-7 | -0.5233 | 0.00707 | -0.0507 | -74.017
-6.5 | -0.4729 | 0.0069 | -0.0501 | -68.5362
-6 | -0.4229 | 0.00674 | -0.0493 | -62.7448
-5.5 | -0.3747 | 0.00655 | -0.0481 | -57.2061
-5 | -0.3259 | 0.00642 | -0.047 | -50.7632
-4.5 | -0.2813 | 0.0063 | -0.0449 | -44.6508
-4 | -0.2365 | 0.00613 | -0.0428 | -38.5808
-3.5 | -0.1861 | 0.00601 | -0.042 | -30.9651
-3 | -0.1361 | 0.00587 | -0.0411 | -23.1857
-2 | -0.05 | 0.00533 | -0.0362 | -9.3809
-1 | 0.0326 | 0.00476 | -0.0306 | 6.8487
-0.5 | 0.0694 | 0.00474 | -0.0269 | 14.6414
0 | 0.1226 | 0.00456 | -0.0267 | 26.886
0.5 | 0.203 | 0.0042 | -0.033 | 48.3333
1 | 0.2437 | 0.0047 | -0.0305 | 51.8511
1.5 | 0.2962 | 0.00484 | -0.0303 | 61.1983
2 | 0.3421 | 0.00515 | -0.0287 | 66.4272
2.5 | 0.3725 | 0.00585 | -0.0239 | 63.6752
3 | 0.4247 | 0.00601 | -0.0236 | 70.6656
4 | 0.5081 | 0.00674 | -0.0187 | 75.3858
4.5 | 0.5426 | 0.0073 | -0.015 | 74.3288
5 | 0.5898 | 0.00756 | -0.0138 | 78.0159
5.5 | 0.6373 | 0.00782 | -0.0128 | 81.4962
6 | 0.683 | 0.00814 | -0.0115 | 83.9066
6.5 | 0.729 | 0.00845 | -0.0103 | 86.2722
7 | 0.7755 | 0.00877 | -0.0092 | 88.4265
7.5 | 0.8196 | 0.00917 | -0.0078 | 89.3784
8 | 0.8623 | 0.00961 | -0.0063 | 89.7294
8.5 | 0.9085 | 0.00999 | -0.0054 | 90.9409
9 | 0.9481 | 0.01058 | -0.0034 | 89.6125
9.5 | 0.9831 | 0.01138 | -0.0009 | 86.3884
10 | 1.0281 | 0.01184 | -0.0001 | 86.8328
10.5 | 1.0702 | 0.01242 | 0.0012 | 86.1675
11 | 1.0832 | 0.01422 | 0.0064 | 76.1744
11.5 | 1.1257 | 0.01487 | 0.0073 | 75.7028
12 | 1.1753 | 0.01522 | 0.0072 | 77.2208
12.5 | 1.212 | 0.01616 | 0.0087 | 75
13 | 1.2359 | 0.01777 | 0.0118 | 69.5498
13.5 | 1.2724 | 0.01881 | 0.013 | 67.6449
14 | 1.2954 | 0.02061 | 0.0157 | 62.853
14.5 | 1.3189 | 0.02247 | 0.0181 | 58.696
15 | 1.3544 | 0.02371 | 0.0191 | 57.1236
15.5 | 1.3787 | 0.02564 | 0.021 | 53.7715
16 | 1.4046 | 0.02754 | 0.0226 | 51.0022
16.5 | 1.432 | 0.02939 | 0.0239 | 48.7241
18 | 1.5061 | 0.0359 | 0.0275 | 41.9526
18.5 | 1.5162 | 0.0392 | 0.0293 | 38.6786
19 | 1.5311 | 0.04227 | 0.0306 | 36.2219
20 | 1.5802 | 0.04706 | 0.0315 | 33.5784

## 149. Re 20M Mach 0.25 (1)
BIGFOIL.COM POLAR EXPORT
NACA65A220
NACA65A220 |  |  |  | Cl Max: | 1.51 | at alpha= | 13 | deg
JavaFoil+Calcfoil stall+Eppler ext transition |  |  |  | L/D Max: | 111.627 | at alpha= | 8 | deg
Re: | 20000000 |  |  | Cd Min: | 0.00562 | at alpha= | -1 | deg
Mach: | 0.25 |  |  | Cl=0 at alpha= | -1.6591 | deg
|  |  |  | @ Cl=0.1, Cd= | 0.0056412
|  |  |  | @ Cl=0.4, Cd= | 0.006004
|  |  |  | @ Cl=0.6, Cd= | 0.0077251
alpha (deg) | Cl | Cd | Cm | Cl/Cd
-19 | -0.773 | 0.15031 | 0.005 | -5.142
-18.5 | -0.832 | 0.13552 | 0.004 | -6.138
-18 | -0.959 | 0.06241 | 0.005 | -15.366
-17.5 | -1.03 | 0.04697 | 0.004 | -21.939
-17 | -1.082 | 0.03754 | 0.003 | -28.833
-16.5 | -1.115 | 0.03379 | 0.002 | -33.009
-16 | -1.15 | 0.02752 | 0.001 | -41.804
-15.5 | -1.172 | 0.02455 | 0 | -47.744
-15 | -1.186 | 0.02243 | -0.002 | -52.88
-14.5 | -1.194 | 0.0204 | -0.003 | -58.562
-14 | -1.196 | 0.01861 | -0.004 | -64.297
-13.5 | -1.193 | 0.01698 | -0.005 | -70.214
-13 | -1.185 | 0.01535 | -0.007 | -77.179
-12.5 | -1.167 | 0.01437 | -0.008 | -81.229
-12 | -1.144 | 0.01348 | -0.009 | -84.829
-11.5 | -1.115 | 0.01263 | -0.011 | -88.302
-11 | -1.081 | 0.01191 | -0.012 | -90.782
-10.5 | -1.043 | 0.01124 | -0.014 | -92.737
-10 | -1 | 0.01067 | -0.015 | -93.737
-9.5 | -0.955 | 0.01005 | -0.016 | -95.006
-9 | -0.907 | 0.00948 | -0.018 | -95.602
-8.5 | -0.858 | 0.00881 | -0.019 | -97.468
-8 | -0.803 | 0.00872 | -0.021 | -92.124
-7.5 | -0.744 | 0.00844 | -0.022 | -88.228
-7 | -0.684 | 0.00814 | -0.024 | -84.055
-6.5 | -0.622 | 0.00788 | -0.025 | -79.011
-6 | -0.56 | 0.00765 | -0.026 | -73.169
-5.5 | -0.497 | 0.00745 | -0.028 | -66.645
-5 | -0.433 | 0.00731 | -0.029 | -59.198
-4.5 | -0.369 | 0.00709 | -0.031 | -52.07
-4 | -0.305 | 0.00695 | -0.032 | -43.815
-3.5 | -0.24 | 0.00683 | -0.034 | -35.098
-3 | -0.175 | 0.0067 | -0.035 | -26.121
-2.5 | -0.11 | 0.00664 | -0.036 | -16.531
-2 | -0.045 | 0.00654 | -0.038 | -6.828
-1.5 | 0.021 | 0.00576 | -0.039 | 3.608
-1 | 0.086 | 0.00562 | -0.041 | 15.337
-0.5 | 0.152 | 0.00572 | -0.042 | 26.509
0 | 0.217 | 0.00566 | -0.044 | 38.393
0.5 | 0.283 | 0.00581 | -0.045 | 48.662
1 | 0.348 | 0.0059 | -0.046 | 58.976
1.5 | 0.413 | 0.00603 | -0.048 | 68.524
2 | 0.479 | 0.00628 | -0.049 | 76.232
2.5 | 0.544 | 0.00757 | -0.051 | 71.827
3 | 0.609 | 0.00775 | -0.052 | 78.644
3.5 | 0.671 | 0.00802 | -0.053 | 83.649
4 | 0.735 | 0.00824 | -0.055 | 89.152
4.5 | 0.798 | 0.0086 | -0.056 | 92.761
5 | 0.859 | 0.00843 | -0.057 | 101.872
5.5 | 0.919 | 0.00901 | -0.059 | 101.964
6 | 0.977 | 0.00935 | -0.06 | 104.577
6.5 | 1.035 | 0.00968 | -0.061 | 106.949
7 | 1.092 | 0.01003 | -0.062 | 108.957
7.5 | 1.148 | 0.0104 | -0.064 | 110.382
8 | 1.203 | 0.01078 | -0.065 | 111.627
8.5 | 1.254 | 0.01129 | -0.066 | 111.104
9 | 1.302 | 0.01177 | -0.067 | 110.596
9.5 | 1.345 | 0.01293 | -0.068 | 104.064
10 | 1.386 | 0.0134 | -0.07 | 103.44
10.5 | 1.423 | 0.01414 | -0.071 | 100.633
11 | 1.455 | 0.01487 | -0.072 | 97.896
11.5 | 1.479 | 0.01562 | -0.073 | 94.729
12 | 1.497 | 0.01639 | -0.074 | 91.302
12.5 | 1.507 | 0.01731 | -0.075 | 87.028
13 | 1.51 | 0.0183 | -0.076 | 82.509
13.5 | 1.505 | 0.01946 | -0.077 | 77.318
14 | 1.492 | 0.0208 | -0.078 | 71.741
14.5 | 1.473 | 0.02195 | -0.079 | 67.11
15 | 1.444 | 0.02379 | -0.08 | 60.712
15.5 | 1.407 | 0.02607 | -0.081 | 53.986
16 | 1.362 | 0.02856 | -0.081 | 47.684
16.5 | 1.307 | 0.03205 | -0.082 | 40.789
17 | 1.246 | 0.03626 | -0.082 | 34.348
17.5 | 1.178 | 0.04105 | -0.082 | 28.689
18 | 1.089 | 0.05153 | -0.081 | 21.127

## 150. Re 20M Mach 0.25 (2)
BIGFOIL.COM POLAR EXPORT
NACA65A220
NACA65A220 |  |  |  | Cl Max: | 1.5544 | at alpha= | 20 | deg
XFOIL ncrit=9 |  |  |  | L/D Max: | 83.7937 | at alpha= | 8.5 | deg
Re: | 20000000 |  |  | Cd Min: | 0.05838 | at alpha= | 20 | deg
Mach: | 0.25 |  |  | Cl=0 at alpha= | -1.4384 | deg
|  |  |  | @ Cl=0.1, Cd= | 0.0046038
|  |  |  | @ Cl=0.4, Cd= | 0.0060109
|  |  |  | @ Cl=0.6, Cd= | 0.0079422
alpha (deg) | Cl | Cd | Cm | Cl/Cd
-20 | -1.4186 | 0.04442 | -0.1017 | -31.9361
-19.5 | -1.3882 | 0.04104 | -0.103 | -33.8255
-19 | -1.3865 | 0.03697 | -0.1012 | -37.5034
-18.5 | -1.3599 | 0.03456 | -0.1002 | -39.349
-18 | -1.3386 | 0.03181 | -0.0989 | -42.0811
-17.5 | -1.3224 | 0.02885 | -0.0971 | -45.8371
-17 | -1.2943 | 0.02669 | -0.0957 | -48.4938
-16.5 | -1.2677 | 0.02457 | -0.0941 | -51.5954
-16 | -1.2316 | 0.02304 | -0.0929 | -53.4549
-15.5 | -1.2111 | 0.02074 | -0.0904 | -58.3944
-15 | -1.1752 | 0.01936 | -0.0889 | -60.7025
-14.5 | -1.1464 | 0.01769 | -0.0866 | -64.805
-14 | -1.1099 | 0.01646 | -0.0849 | -67.4301
-13.5 | -1.0732 | 0.01529 | -0.0831 | -70.1897
-13 | -1.0354 | 0.01421 | -0.0812 | -72.8642
-12.5 | -0.9958 | 0.01325 | -0.0795 | -75.1547
-12 | -0.9617 | 0.01213 | -0.0769 | -79.2828
-11.5 | -0.9266 | 0.01115 | -0.0743 | -83.1031
-11 | -0.8876 | 0.01039 | -0.0719 | -85.4283
-10.5 | -0.8538 | 0.00954 | -0.0686 | -89.4969
-10 | -0.8088 | 0.00909 | -0.0667 | -88.9769
-9.5 | -0.766 | 0.00862 | -0.0645 | -88.8631
-9 | -0.7197 | 0.00826 | -0.0627 | -87.1308
-8.5 | -0.6723 | 0.00797 | -0.061 | -84.3538
-8 | -0.6265 | 0.00765 | -0.059 | -81.8954
-7.5 | -0.5777 | 0.00743 | -0.0574 | -77.7524
-7 | -0.5274 | 0.00723 | -0.0562 | -72.9461
-6.5 | -0.4755 | 0.00705 | -0.0553 | -67.4468
-6 | -0.4237 | 0.00686 | -0.0543 | -61.7638
-5.5 | -0.3736 | 0.00665 | -0.053 | -56.1805
-5 | -0.3218 | 0.00651 | -0.0521 | -49.4316
-4.5 | -0.2708 | 0.00636 | -0.0509 | -42.5786
-4 | -0.2235 | 0.0062 | -0.049 | -36.0484
-3.5 | -0.1809 | 0.00611 | -0.0459 | -29.6072
-3 | -0.1322 | 0.00595 | -0.0443 | -22.2185
-2.5 | -0.0833 | 0.00576 | -0.0427 | -14.4618
-1 | 0.0344 | 0.00479 | -0.0318 | 7.1816
-0.5 | 0.0719 | 0.00472 | -0.0278 | 15.2331
0 | 0.1275 | 0.00449 | -0.0278 | 28.3964
0.5 | 0.2127 | 0.00413 | -0.0347 | 51.5012
1.5 | 0.3045 | 0.00474 | -0.0308 | 64.2405
2 | 0.3453 | 0.00517 | -0.0277 | 66.7892
2.5 | 0.3738 | 0.0059 | -0.0222 | 63.3559
3 | 0.4234 | 0.00611 | -0.0209 | 69.2962
4.5 | 0.5391 | 0.00756 | -0.011 | 71.3095
5 | 0.5873 | 0.00786 | -0.0097 | 74.7201
5.5 | 0.6352 | 0.00817 | -0.0084 | 77.7479
6 | 0.6811 | 0.00856 | -0.0067 | 79.5678
6.5 | 0.7286 | 0.00893 | -0.0054 | 81.5901
7 | 0.7751 | 0.00934 | -0.004 | 82.9872
7.5 | 0.8196 | 0.00984 | -0.0023 | 83.2927
8 | 0.8632 | 0.01039 | -0.0005 | 83.0799
8.5 | 0.91 | 0.01086 | 0.0007 | 83.7937
9 | 0.9494 | 0.01163 | 0.003 | 81.6337
9.5 | 0.9843 | 0.01259 | 0.0058 | 78.1811
10 | 1.0301 | 0.0132 | 0.0069 | 78.0379
10.5 | 1.0728 | 0.01397 | 0.0085 | 76.7931
11 | 1.0831 | 0.01615 | 0.0141 | 67.065
11.5 | 1.123 | 0.01715 | 0.0157 | 65.481
12 | 1.1689 | 0.01792 | 0.0165 | 65.2288
12.5 | 1.2033 | 0.01927 | 0.0186 | 62.4442
13 | 1.2341 | 0.02087 | 0.021 | 59.1327
13.5 | 1.273 | 0.0221 | 0.0224 | 57.6018
14 | 1.2963 | 0.02422 | 0.0252 | 53.5219
14.5 | 1.3209 | 0.02638 | 0.0276 | 50.072
15 | 1.3564 | 0.028 | 0.0289 | 48.4429
15.5 | 1.3782 | 0.03045 | 0.0312 | 45.2611
16 | 1.4043 | 0.03277 | 0.033 | 42.8532
16.5 | 1.431 | 0.03511 | 0.0345 | 40.7576
18 | 1.5008 | 0.04327 | 0.0389 | 34.6845
18.5 | 1.5043 | 0.04762 | 0.0409 | 31.5897
19 | 1.5185 | 0.05132 | 0.042 | 29.5889
19.5 | 1.5376 | 0.05473 | 0.0428 | 28.0943
20 | 1.5544 | 0.05838 | 0.0434 | 26.6256

## 151. Re 20M Mach 0.50 (1)
BIGFOIL.COM POLAR EXPORT
NACA65A220
NACA65A220 |  |  |  | Cl Max: | 1.344 | at alpha= | 9 | deg
JavaFoil+Calcfoil stall+Eppler ext transition |  |  |  | L/D Max: | 97.538 | at alpha= | 7 | deg
Re: | 20000000 |  |  | Cd Min: | 0.00586 | at alpha= | 0 | deg
Mach: | 0.5 |  |  | Cl=0 at alpha= | -1.6575 | deg
|  |  |  | @ Cl=0.1, Cd= | 0.0058922
|  |  |  | @ Cl=0.4, Cd= | 0.0063101
|  |  |  | @ Cl=0.6, Cd= | 0.0083321
alpha (deg) | Cl | Cd | Cm | Cl/Cd
-20 | -1.063 | 0.18243 | 0.008 | -5.829
-19.5 | -1.034 | 0.17525 | 0.007 | -5.898
-19 | -1.003 | 0.17179 | 0.006 | -5.836
-18.5 | -0.973 | 0.16622 | 0.005 | -5.853
-18 | -0.941 | 0.16643 | 0.004 | -5.654
-17.5 | -0.915 | 0.15282 | 0.003 | -5.99
-17 | -0.885 | 0.1433 | 0.002 | -6.178
-16.5 | -0.857 | 0.13287 | 0.001 | -6.448
-16 | -0.827 | 0.12765 | 0.001 | -6.482
-15.5 | -0.8 | 0.11785 | 0 | -6.784
-15 | -0.771 | 0.10943 | -0.001 | -7.05
-14.5 | -0.743 | 0.10195 | -0.002 | -7.29
-14 | -0.713 | 0.10234 | -0.003 | -6.97
-13.5 | -0.685 | 0.09708 | -0.003 | -7.051
-13 | -0.658 | 0.08413 | -0.004 | -7.825
-12.5 | -0.637 | 0.07401 | -0.006 | -8.602
-12 | -0.599 | 0.08179 | -0.006 | -7.322
-11.5 | -0.571 | 0.07457 | -0.007 | -7.662
-11 | -0.551 | 0.06509 | -0.009 | -8.469
-10.5 | -0.592 | 0.02464 | -0.014 | -24.003
-10 | -0.911 | 0.01596 | -0.016 | -57.091
-9.5 | -0.948 | 0.01373 | -0.018 | -69.003
-9 | -0.937 | 0.0125 | -0.02 | -74.938
-8.5 | -0.905 | 0.01138 | -0.021 | -79.505
-8 | -0.859 | 0.0105 | -0.023 | -81.832
-7.5 | -0.804 | 0.01 | -0.024 | -80.409
-7 | -0.745 | 0.00954 | -0.026 | -78.047
-6.5 | -0.681 | 0.00917 | -0.028 | -74.264
-6 | -0.616 | 0.00878 | -0.029 | -70.167
-5.5 | -0.552 | 0.00848 | -0.031 | -65.036
-5 | -0.482 | 0.00812 | -0.033 | -59.35
-4.5 | -0.411 | 0.00786 | -0.034 | -52.312
-4 | -0.34 | 0.00757 | -0.036 | -44.89
-3.5 | -0.268 | 0.00734 | -0.037 | -36.453
-3 | -0.195 | 0.00727 | -0.039 | -26.866
-2.5 | -0.123 | 0.00709 | -0.041 | -17.314
-2 | -0.05 | 0.00695 | -0.042 | -7.185
-1.5 | 0.023 | 0.00687 | -0.044 | 3.379
-1 | 0.096 | 0.00589 | -0.045 | 16.372
-0.5 | 0.17 | 0.00593 | -0.047 | 28.584
0 | 0.243 | 0.00586 | -0.049 | 41.445
0.5 | 0.316 | 0.00604 | -0.05 | 52.295
1 | 0.389 | 0.00628 | -0.052 | 61.924
1.5 | 0.462 | 0.00648 | -0.053 | 71.305
2 | 0.535 | 0.0068 | -0.055 | 78.725
2.5 | 0.605 | 0.00845 | -0.056 | 71.587
3 | 0.676 | 0.0087 | -0.058 | 77.658
3.5 | 0.741 | 0.00903 | -0.059 | 82.053
4 | 0.81 | 0.00937 | -0.061 | 86.44
4.5 | 0.878 | 0.00978 | -0.062 | 89.745
5 | 0.945 | 0.01021 | -0.063 | 92.53
5.5 | 1.01 | 0.01067 | -0.065 | 94.669
6 | 1.074 | 0.01113 | -0.066 | 96.464
6.5 | 1.134 | 0.01164 | -0.068 | 97.398
7 | 1.192 | 0.01222 | -0.069 | 97.538
7.5 | 1.245 | 0.01289 | -0.071 | 96.629
8 | 1.293 | 0.01368 | -0.072 | 94.578
8.5 | 1.329 | 0.01446 | -0.073 | 91.875
9 | 1.344 | 0.01646 | -0.074 | 81.618
9.5 | 1.332 | 0.01779 | -0.076 | 74.888
10 | 1.264 | 0.01958 | -0.077 | 64.563
10.5 | 0.838 | 0.02248 | -0.078 | 37.283
11 | 0.732 | 0.07715 | -0.045 | 9.489
11.5 | 0.891 | 0.02684 | -0.079 | 33.2
12 | 0.787 | 0.0834 | -0.045 | 9.437
12.5 | 0.966 | 0.02632 | -0.082 | 36.693
13 | 0.979 | 0.03308 | -0.082 | 29.586
13.5 | 0.871 | 0.09745 | -0.048 | 8.942
14 | 0.902 | 0.10509 | -0.051 | 8.579

## 152. Re 20M Mach 0.50 (2)
BIGFOIL.COM POLAR EXPORT
NACA65A220
NACA65A220 |  |  |  | Cl Max: | 1.3455 | at alpha= | 14.5 | deg
XFOIL ncrit=9 |  |  |  | L/D Max: | 72.9762 | at alpha= | 2 | deg
Re: | 20000000 |  |  | Cd Min: | 0.10762 | at alpha= | 18 | deg
Mach: | 0.5 |  |  | Cl=0 at alpha= | -99 | deg
|  |  |  | @ Cl=0.1, Cd= | 0.00425
|  |  |  | @ Cl=0.4, Cd= | 0.0066849
|  |  |  | @ Cl=0.6, Cd= | 0.010575
alpha (deg) | Cl | Cd | Cm | Cl/Cd
0 | 0.1615 | 0.00425 | -0.0354 | 38
0.5 | 0.2317 | 0.00408 | -0.0367 | 56.7892
1 | 0.2866 | 0.00424 | -0.0348 | 67.5943
2 | 0.3678 | 0.00504 | -0.025 | 72.9762
2.5 | 0.359 | 0.00638 | -0.0109 | 56.2696
3 | 0.4101 | 0.00676 | -0.0085 | 60.6657
3.5 | 0.4053 | 0.00845 | 0.0034 | 47.9645
4 | 0.4638 | 0.00878 | 0.0042 | 52.8246
4.5 | 0.5112 | 0.00946 | 0.0068 | 54.0381
5 | 0.564 | 0.01003 | 0.0086 | 56.2313
5.5 | 0.6129 | 0.01077 | 0.0109 | 56.9081
6 | 0.6639 | 0.0115 | 0.0129 | 57.7304
6.5 | 0.7125 | 0.01237 | 0.0152 | 57.599
7 | 0.762 | 0.01327 | 0.0174 | 57.4228
7.5 | 0.8106 | 0.01428 | 0.0197 | 56.7647
8 | 0.8493 | 0.01572 | 0.0232 | 54.0267
8.5 | 0.9062 | 0.01655 | 0.0245 | 54.7553
9 | 0.94 | 0.01838 | 0.0284 | 51.1425
9.5 | 0.9619 | 0.02082 | 0.0333 | 46.2008
10.5 | 1.0787 | 0.02283 | 0.0363 | 47.2492
11 | 1.0844 | 0.02637 | 0.042 | 41.1225
11.5 | 1.1251 | 0.02843 | 0.0448 | 39.5744
12 | 1.1726 | 0.03025 | 0.0473 | 38.7636
12.5 | 1.2131 | 0.03248 | 0.0503 | 37.3491
13 | 1.2556 | 0.03472 | 0.0533 | 36.1636
13.5 | 1.2913 | 0.03749 | 0.0566 | 34.4439
14 | 1.3153 | 0.04104 | 0.0603 | 32.0492
14.5 | 1.3455 | 0.04453 | 0.0639 | 30.2156
15 | 1.3301 | 0.0511 | 0.0685 | 26.0294
15.5 | 1.3219 | 0.05743 | 0.0711 | 23.0176
16 | 1.2728 | 0.06697 | 0.0723 | 19.0055
16.5 | 1.2383 | 0.07608 | 0.0718 | 16.2763
17 | 1.2047 | 0.08589 | 0.0697 | 14.0261
17.5 | 1.171 | 0.09626 | 0.0662 | 12.165
18 | 1.1347 | 0.10762 | 0.0611 | 10.5436