## index
index | Re | Mach | Datasource
1 | 50000 | 0 | JavaFoil+Calcfoil stall+Eppler ext transition
2 | 50000 | 0 | XFOIL ncrit=9
3 | 50000 | 0.1 | JavaFoil+Calcfoil stall+Eppler ext transition
4 | 50000 | 0.1 | XFOIL ncrit=9
5 | 50000 | 0.25 | JavaFoil+Calcfoil stall+Eppler ext transition
6 | 50000 | 0.25 | XFOIL ncrit=9
7 | 50000 | 0.5 | JavaFoil+Calcfoil stall+Eppler ext transition
8 | 50000 | 0.5 | XFOIL ncrit=9
9 | 100000 | 0 | JavaFoil+Calcfoil stall+Eppler ext transition
10 | 100000 | 0 | XFOIL ncrit=9
11 | 100000 | 0.1 | JavaFoil+Calcfoil stall+Eppler ext transition
12 | 100000 | 0.1 | XFOIL ncrit=9
13 | 100000 | 0.25 | JavaFoil+Calcfoil stall+Eppler ext transition
14 | 100000 | 0.25 | XFOIL ncrit=9
15 | 100000 | 0.5 | JavaFoil+Calcfoil stall+Eppler ext transition
16 | 100000 | 0.5 | XFOIL ncrit=9
17 | 250000 | 0 | JavaFoil+Calcfoil stall+Eppler ext transition
18 | 250000 | 0 | XFOIL ncrit=9
19 | 250000 | 0.1 | JavaFoil+Calcfoil stall+Eppler ext transition
20 | 250000 | 0.1 | XFOIL ncrit=9
21 | 250000 | 0.25 | JavaFoil+Calcfoil stall+Eppler ext transition
22 | 250000 | 0.25 | XFOIL ncrit=9
23 | 250000 | 0.5 | JavaFoil+Calcfoil stall+Eppler ext transition
24 | 250000 | 0.5 | XFOIL ncrit=9
25 | 500000 | 0 | JavaFoil+Calcfoil stall+Eppler ext transition
26 | 500000 | 0 | XFOIL ncrit=9
27 | 500000 | 0.1 | JavaFoil+Calcfoil stall+Eppler ext transition
28 | 500000 | 0.1 | XFOIL ncrit=9
29 | 500000 | 0.25 | JavaFoil+Calcfoil stall+Eppler ext transition
30 | 500000 | 0.25 | XFOIL ncrit=9
31 | 500000 | 0.5 | JavaFoil+Calcfoil stall+Eppler ext transition
32 | 500000 | 0.5 | XFOIL ncrit=9
33 | 750000 | 0 | JavaFoil+Calcfoil stall+Eppler ext transition
34 | 750000 | 0 | XFOIL ncrit=9
35 | 750000 | 0.1 | JavaFoil+Calcfoil stall+Eppler ext transition
36 | 750000 | 0.1 | XFOIL ncrit=9
37 | 750000 | 0.25 | JavaFoil+Calcfoil stall+Eppler ext transition
38 | 750000 | 0.25 | XFOIL ncrit=9
39 | 750000 | 0.5 | JavaFoil+Calcfoil stall+Eppler ext transition
40 | 750000 | 0.5 | XFOIL ncrit=9
41 | 1000000 | 0 | JavaFoil+Calcfoil stall+Eppler ext transition
42 | 1000000 | 0 | XFOIL ncrit=9
43 | 1000000 | 0.1 | JavaFoil+Calcfoil stall+Eppler ext transition
44 | 1000000 | 0.1 | XFOIL ncrit=9
45 | 1000000 | 0.25 | JavaFoil+Calcfoil stall+Eppler ext transition
46 | 1000000 | 0.25 | XFOIL ncrit=9
47 | 1000000 | 0.5 | JavaFoil+Calcfoil stall+Eppler ext transition
48 | 1000000 | 0.5 | XFOIL ncrit=9
49 | 2000000 | 0 | JavaFoil+Calcfoil stall+Eppler ext transition
50 | 2000000 | 0 | XFOIL ncrit=9
51 | 2000000 | 0.1 | JavaFoil+Calcfoil stall+Eppler ext transition
52 | 2000000 | 0.1 | XFOIL ncrit=9
53 | 2000000 | 0.25 | JavaFoil+Calcfoil stall+Eppler ext transition
54 | 2000000 | 0.25 | XFOIL ncrit=9
55 | 2000000 | 0.5 | JavaFoil+Calcfoil stall+Eppler ext transition
56 | 2000000 | 0.5 | XFOIL ncrit=9
57 | 3000000 | 0 | JavaFoil+Calcfoil stall+Eppler ext transition
58 | 3000000 | 0 | XFOIL ncrit=9
59 | 3000000 | 0.1 | JavaFoil+Calcfoil stall+Eppler ext transition
60 | 3000000 | 0.1 | XFOIL ncrit=9
61 | 3000000 | 0.25 | JavaFoil+Calcfoil stall+Eppler ext transition
62 | 3000000 | 0.25 | XFOIL ncrit=9
63 | 3000000 | 0.5 | JavaFoil+Calcfoil stall+Eppler ext transition
64 | 3000000 | 0.5 | XFOIL ncrit=9
65 | 4000000 | 0 | JavaFoil+Calcfoil stall+Eppler ext transition
66 | 4000000 | 0 | XFOIL ncrit=9
67 | 4000000 | 0.1 | JavaFoil+Calcfoil stall+Eppler ext transition
68 | 4000000 | 0.1 | XFOIL ncrit=9
69 | 4000000 | 0.25 | JavaFoil+Calcfoil stall+Eppler ext transition
70 | 4000000 | 0.25 | XFOIL ncrit=9
71 | 4000000 | 0.5 | JavaFoil+Calcfoil stall+Eppler ext transition
72 | 4000000 | 0.5 | XFOIL ncrit=9
73 | 5000000 | 0 | JavaFoil+Calcfoil stall+Eppler ext transition
74 | 5000000 | 0 | XFOIL ncrit=9
75 | 5000000 | 0.1 | JavaFoil+Calcfoil stall+Eppler ext transition
76 | 5000000 | 0.1 | XFOIL ncrit=9
77 | 5000000 | 0.25 | JavaFoil+Calcfoil stall+Eppler ext transition
78 | 5000000 | 0.25 | XFOIL ncrit=9
79 | 5000000 | 0.5 | JavaFoil+Calcfoil stall+Eppler ext transition
80 | 5000000 | 0.5 | XFOIL ncrit=9
81 | 6000000 | 0 | JavaFoil+Calcfoil stall+Eppler ext transition
82 | 6000000 | 0 | XFOIL ncrit=9
83 | 6000000 | 0.1 | JavaFoil+Calcfoil stall+Eppler ext transition
84 | 6000000 | 0.1 | XFOIL ncrit=9
85 | 6000000 | 0.25 | JavaFoil+Calcfoil stall+Eppler ext transition
86 | 6000000 | 0.25 | XFOIL ncrit=9
87 | 6000000 | 0.5 | JavaFoil+Calcfoil stall+Eppler ext transition
88 | 6000000 | 0.5 | XFOIL ncrit=9
89 | 7000000 | 0 | JavaFoil+Calcfoil stall+Eppler ext transition
90 | 7000000 | 0 | XFOIL ncrit=9
91 | 7000000 | 0.1 | JavaFoil+Calcfoil stall+Eppler ext transition
92 | 7000000 | 0.1 | XFOIL ncrit=9
93 | 7000000 | 0.25 | JavaFoil+Calcfoil stall+Eppler ext transition
94 | 7000000 | 0.25 | XFOIL ncrit=9
95 | 7000000 | 0.5 | JavaFoil+Calcfoil stall+Eppler ext transition
96 | 7000000 | 0.5 | XFOIL ncrit=9
97 | 8000000 | 0 | JavaFoil+Calcfoil stall+Eppler ext transition
98 | 8000000 | 0 | XFOIL ncrit=9
99 | 8000000 | 0.1 | JavaFoil+Calcfoil stall+Eppler ext transition
100 | 8000000 | 0.1 | XFOIL ncrit=9
101 | 8000000 | 0.25 | JavaFoil+Calcfoil stall+Eppler ext transition
102 | 8000000 | 0.25 | XFOIL ncrit=9
103 | 8000000 | 0.5 | JavaFoil+Calcfoil stall+Eppler ext transition
104 | 8000000 | 0.5 | XFOIL ncrit=9
105 | 10000000 | 0 | JavaFoil+Calcfoil stall+Eppler ext transition
106 | 10000000 | 0 | XFOIL ncrit=9
107 | 10000000 | 0.1 | JavaFoil+Calcfoil stall+Eppler ext transition
108 | 10000000 | 0.1 | XFOIL ncrit=9
109 | 10000000 | 0.25 | JavaFoil+Calcfoil stall+Eppler ext transition
110 | 10000000 | 0.25 | XFOIL ncrit=9
111 | 10000000 | 0.5 | JavaFoil+Calcfoil stall+Eppler ext transition
112 | 10000000 | 0.5 | XFOIL ncrit=9
113 | 12000000 | 0 | JavaFoil+Calcfoil stall+Eppler ext transition
114 | 12000000 | 0 | XFOIL ncrit=9
115 | 12000000 | 0.1 | JavaFoil+Calcfoil stall+Eppler ext transition
116 | 12000000 | 0.1 | XFOIL ncrit=9
117 | 12000000 | 0.25 | JavaFoil+Calcfoil stall+Eppler ext transition
118 | 12000000 | 0.25 | XFOIL ncrit=9
119 | 12000000 | 0.5 | JavaFoil+Calcfoil stall+Eppler ext transition
120 | 12000000 | 0.5 | XFOIL ncrit=9
121 | 14000000 | 0 | JavaFoil+Calcfoil stall+Eppler ext transition
122 | 14000000 | 0 | XFOIL ncrit=9
123 | 14000000 | 0.1 | JavaFoil+Calcfoil stall+Eppler ext transition
124 | 14000000 | 0.1 | XFOIL ncrit=9
125 | 14000000 | 0.25 | JavaFoil+Calcfoil stall+Eppler ext transition
126 | 14000000 | 0.25 | XFOIL ncrit=9
127 | 14000000 | 0.5 | JavaFoil+Calcfoil stall+Eppler ext transition
128 | 14000000 | 0.5 | XFOIL ncrit=9
129 | 16000000 | 0 | JavaFoil+Calcfoil stall+Eppler ext transition
130 | 16000000 | 0 | XFOIL ncrit=9
131 | 16000000 | 0.1 | JavaFoil+Calcfoil stall+Eppler ext transition
132 | 16000000 | 0.1 | XFOIL ncrit=9
133 | 16000000 | 0.25 | JavaFoil+Calcfoil stall+Eppler ext transition
134 | 16000000 | 0.25 | XFOIL ncrit=9
135 | 16000000 | 0.5 | JavaFoil+Calcfoil stall+Eppler ext transition
136 | 16000000 | 0.5 | XFOIL ncrit=9
137 | 18000000 | 0 | JavaFoil+Calcfoil stall+Eppler ext transition
138 | 18000000 | 0 | XFOIL ncrit=9
139 | 18000000 | 0.1 | JavaFoil+Calcfoil stall+Eppler ext transition
140 | 18000000 | 0.1 | XFOIL ncrit=9
141 | 18000000 | 0.25 | JavaFoil+Calcfoil stall+Eppler ext transition
142 | 18000000 | 0.25 | XFOIL ncrit=9
143 | 18000000 | 0.5 | JavaFoil+Calcfoil stall+Eppler ext transition
144 | 18000000 | 0.5 | XFOIL ncrit=9
145 | 20000000 | 0 | JavaFoil+Calcfoil stall+Eppler ext transition
146 | 20000000 | 0 | XFOIL ncrit=9
147 | 20000000 | 0.1 | JavaFoil+Calcfoil stall+Eppler ext transition
148 | 20000000 | 0.1 | XFOIL ncrit=9
149 | 20000000 | 0.25 | JavaFoil+Calcfoil stall+Eppler ext transition
150 | 20000000 | 0.25 | XFOIL ncrit=9
151 | 20000000 | 0.5 | JavaFoil+Calcfoil stall+Eppler ext transition
152 | 20000000 | 0.5 | XFOIL ncrit=9

## 1. Re 50k Mach 0.00 (1)
BIGFOIL.COM POLAR EXPORT
GA 37-315
GA 37-315 |  |  |  | Cl Max: | 1.293 | at alpha= | 14.5 | deg
JavaFoil+Calcfoil stall+Eppler ext transition |  |  |  | L/D Max: | 35.487 | at alpha= | 7.5 | deg
Re: | 50000 |  |  | Cd Min: | 0.01817 | at alpha= | -1 | deg
Mach: | 0 |  |  | Cl=0 at alpha= | -2.3361 | deg
|  |  |  | @ Cl=0.1, Cd= | 0.018195
|  |  |  | @ Cl=0.4, Cd= | 0.021284
|  |  |  | @ Cl=0.6, Cd= | 0.022904
alpha (deg) | Cl | Cd | Cm | Cl/Cd
-19 | -0.623 | 0.3147 | -0.007 | -1.98
-18.5 | -0.638 | 0.31106 | -0.007 | -2.052
-18 | -0.653 | 0.28137 | -0.007 | -2.32
-17.5 | -0.667 | 0.26607 | -0.008 | -2.506
-17 | -0.679 | 0.25313 | -0.008 | -2.684
-16.5 | -0.691 | 0.22789 | -0.008 | -3.032
-16 | -0.701 | 0.20583 | -0.008 | -3.406
-15.5 | -0.71 | 0.19216 | -0.009 | -3.693
-15 | -0.716 | 0.18415 | -0.009 | -3.889
-14.5 | -0.721 | 0.17141 | -0.009 | -4.204
-14 | -0.723 | 0.15743 | -0.01 | -4.59
-13.5 | -0.722 | 0.1509 | -0.01 | -4.785
-13 | -0.719 | 0.13722 | -0.01 | -5.237
-12.5 | -0.712 | 0.12888 | -0.01 | -5.525
-12 | -0.703 | 0.11997 | -0.011 | -5.856
-11.5 | -0.69 | 0.11125 | -0.011 | -6.199
-11 | -0.674 | 0.10288 | -0.011 | -6.547
-10.5 | -0.654 | 0.09502 | -0.012 | -6.884
-10 | -0.631 | 0.08947 | -0.012 | -7.056
-9.5 | -0.605 | 0.0823 | -0.012 | -7.356
-9 | -0.576 | 0.07668 | -0.013 | -7.516
-8.5 | -0.544 | 0.07185 | -0.013 | -7.575
-8 | -0.51 | 0.0672 | -0.014 | -7.582
-7.5 | -0.472 | 0.06358 | -0.014 | -7.428
-7 | -0.433 | 0.05887 | -0.015 | -7.353
-6.5 | -0.391 | 0.05497 | -0.015 | -7.12
-6 | -0.348 | 0.05171 | -0.015 | -6.731
-5.5 | -0.303 | 0.04894 | -0.016 | -6.193
-5 | -0.257 | 0.04608 | -0.017 | -5.578
-4.5 | -0.21 | 0.04419 | -0.017 | -4.753
-4 | -0.162 | 0.042 | -0.018 | -3.867
-3.5 | -0.114 | 0.04025 | -0.019 | -2.836
-3 | -0.08 | 0.0191 | -0.042 | -4.211
-2.5 | -0.02 | 0.0189 | -0.042 | -1.051
-2 | 0.041 | 0.01834 | -0.042 | 2.21
-1.5 | 0.102 | 0.01819 | -0.043 | 5.583
-1 | 0.163 | 0.01817 | -0.044 | 8.976
-0.5 | 0.224 | 0.01824 | -0.045 | 12.29
0 | 0.27 | 0.02053 | -0.046 | 13.168
0.5 | 0.327 | 0.02092 | -0.046 | 15.649
1 | 0.385 | 0.0212 | -0.047 | 18.146
1.5 | 0.442 | 0.02152 | -0.048 | 20.526
2 | 0.499 | 0.02189 | -0.048 | 22.773
2.5 | 0.555 | 0.02243 | -0.049 | 24.76
3 | 0.612 | 0.02303 | -0.05 | 26.559
3.5 | 0.665 | 0.02369 | -0.05 | 28.066
4 | 0.72 | 0.02447 | -0.051 | 29.422
4.5 | 0.774 | 0.02537 | -0.052 | 30.51
5 | 0.827 | 0.02635 | -0.052 | 31.403
5.5 | 0.88 | 0.02746 | -0.053 | 32.045
6 | 0.931 | 0.02868 | -0.054 | 32.458
6.5 | 0.98 | 0.03004 | -0.054 | 32.63
7 | 1.028 | 0.03149 | -0.055 | 32.66
7.5 | 1.116 | 0.03145 | -0.058 | 35.487
8 | 1.163 | 0.03343 | -0.059 | 34.792
8.5 | 1.207 | 0.03415 | -0.06 | 35.359
9 | 1.249 | 0.03576 | -0.06 | 34.927
9.5 | 1.286 | 0.0378 | -0.061 | 34.017
10 | 1.136 | 0.0743 | -0.03 | 15.286
10.5 | 1.165 | 0.07982 | -0.029 | 14.591
11 | 1.19 | 0.08587 | -0.027 | 13.863
11.5 | 1.216 | 0.0917 | -0.028 | 13.256
12 | 1.236 | 0.09836 | -0.026 | 12.563
12.5 | 1.254 | 0.10632 | -0.026 | 11.793
13 | 1.269 | 0.11432 | -0.027 | 11.097
13.5 | 1.28 | 0.12228 | -0.027 | 10.47
14 | 1.288 | 0.13279 | -0.027 | 9.702
14.5 | 1.293 | 0.1427 | -0.027 | 9.062
15 | 1.292 | 0.14909 | -0.027 | 8.667
15.5 | 1.282 | 0.15937 | -0.028 | 8.044
16 | 1.268 | 0.17057 | -0.028 | 7.433
16.5 | 1.25 | 0.18555 | -0.028 | 6.738
17 | 1.229 | 0.19204 | -0.028 | 6.401
17.5 | 1.205 | 0.20459 | -0.028 | 5.892
18 | 1.179 | 0.22765 | -0.029 | 5.18
18.5 | 1.151 | 0.23601 | -0.028 | 4.876
19 | 1.121 | 0.25568 | -0.028 | 4.383
19.5 | 1.089 | 0.27546 | -0.029 | 3.954

## 2. Re 50k Mach 0.00 (2)
BIGFOIL.COM POLAR EXPORT
GA 37-315
GA 37-315 |  |  |  | Cl Max: | 1.25 | at alpha= | 13 | deg
XFOIL ncrit=9 |  |  |  | L/D Max: | 25.5325 | at alpha= | 10.5 | deg
Re: | 50000 |  |  | Cd Min: | 0.22262 | at alpha= | 18 | deg
Mach: | 0 |  |  | Cl=0 at alpha= | 3.108 | deg
|  |  |  | @ Cl=0.1, Cd= | 0.049039
|  |  |  | @ Cl=0.4, Cd= | 0.073735
|  |  |  | @ Cl=0.6, Cd= | 0.080541
alpha (deg) | Cl | Cd | Cm | Cl/Cd
-11.5 | -0.3496 | 0.13079 | -0.0237 | -2.673
-11 | -0.3424 | 0.12535 | -0.0255 | -2.7316
-10.5 | -0.3264 | 0.1187 | -0.0266 | -2.7498
-10 | -0.3301 | 0.11491 | -0.0276 | -2.8727
-9.5 | -0.2968 | 0.10688 | -0.028 | -2.7769
-9 | -0.2901 | 0.10206 | -0.0271 | -2.8424
-8.5 | -0.3174 | 0.10089 | -0.0202 | -3.146
-8 | -0.3507 | 0.09996 | -0.0125 | -3.5084
-7 | -0.6389 | 0.07707 | -0.0241 | -8.2899
-6.5 | -0.681 | 0.06301 | -0.027 | -10.8078
-6 | -0.6736 | 0.05492 | -0.0259 | -12.2651
-5.5 | -0.6315 | 0.04777 | -0.0278 | -13.2196
-5 | -0.5761 | 0.04338 | -0.0294 | -13.2803
-4.5 | -0.5219 | 0.03964 | -0.0307 | -13.166
-4 | -0.4608 | 0.03751 | -0.0319 | -12.2847
-3.5 | -0.4127 | 0.0358 | -0.0309 | -11.5279
-3 | -0.362 | 0.03432 | -0.0309 | -10.5478
-2.5 | -0.3557 | 0.03182 | -0.02 | -11.1785
-2 | -0.1663 | 0.04087 | -0.0211 | -4.069
-1.5 | -0.0466 | 0.04144 | -0.038 | -1.1245
-1 | 0.0375 | 0.04182 | -0.0497 | 0.8967
-0.5 | 0.0154 | 0.04167 | -0.0426 | 0.36957
0 | -0.1525 | 0.03713 | -0.0116 | -4.1072
0.5 | -0.1919 | 0.03435 | -0.0004 | -5.5866
1 | -0.1587 | 0.03509 | -0.0012 | -4.5227
1.5 | -0.1207 | 0.0364 | -0.0024 | -3.3159
2 | -0.0825 | 0.03801 | -0.0034 | -2.1705
2.5 | -0.0447 | 0.03982 | -0.0043 | -1.1226
3 | -0.0078 | 0.04183 | -0.0052 | -0.18647
3.5 | 0.0283 | 0.04402 | -0.006 | 0.64289
4 | 0.0758 | 0.04731 | -0.0093 | 1.6022
4.5 | 0.1465 | 0.05236 | -0.0173 | 2.7979
5 | 0.2074 | 0.0568 | -0.023 | 3.6514
5.5 | 0.2622 | 0.06113 | -0.0274 | 4.2892
6 | 0.3126 | 0.06543 | -0.0309 | 4.7776
6.5 | 0.3609 | 0.0699 | -0.034 | 5.1631
7 | 0.4133 | 0.07504 | -0.0374 | 5.5077
7.5 | 0.4453 | 0.07886 | -0.0379 | 5.6467
8 | 0.4958 | 0.0837 | -0.0401 | 5.9235
8.5 | 0.6327 | 0.07955 | -0.0381 | 7.9535
9 | 0.7061 | 0.07886 | -0.0366 | 8.9538
9.5 | 0.7869 | 0.07536 | -0.0333 | 10.4419
10.5 | 1.0693 | 0.04188 | -0.0139 | 25.5325
11 | 1.1001 | 0.04494 | -0.0095 | 24.4793
11.5 | 1.1531 | 0.04911 | -0.008 | 23.4799
12 | 1.2042 | 0.05452 | -0.0075 | 22.0873
13 | 1.25 | 0.06796 | -0.0047 | 18.3932
13.5 | 1.203 | 0.07607 | -0.0013 | 15.8144
14 | 1.1469 | 0.08675 | -0.0012 | 13.2207
14.5 | 1.0873 | 0.10051 | -0.0045 | 10.8178
16 | 0.7893 | 0.19416 | -0.0641 | 4.0652
16.5 | 0.7975 | 0.20075 | -0.0676 | 3.9726
17 | 0.8116 | 0.20761 | -0.0707 | 3.9093
17.5 | 0.8259 | 0.21461 | -0.074 | 3.8484
18 | 0.8464 | 0.22262 | -0.0767 | 3.802

## 3. Re 50k Mach 0.10 (1)
BIGFOIL.COM POLAR EXPORT
GA 37-315
GA 37-315 |  |  |  | Cl Max: | 1.289 | at alpha= | 9.5 | deg
JavaFoil+Calcfoil stall+Eppler ext transition |  |  |  | L/D Max: | 35.15 | at alpha= | 8.5 | deg
Re: | 50000 |  |  | Cd Min: | 0.0182 | at alpha= | -1 | deg
Mach: | 0.1 |  |  | Cl=0 at alpha= | -2.3361 | deg
|  |  |  | @ Cl=0.1, Cd= | 0.018255
|  |  |  | @ Cl=0.4, Cd= | 0.021339
|  |  |  | @ Cl=0.6, Cd= | 0.022998
alpha (deg) | Cl | Cd | Cm | Cl/Cd
-18.5 | -0.59 | 0.31771 | -0.007 | -1.857
-18 | -0.608 | 0.29635 | -0.007 | -2.05
-17.5 | -0.624 | 0.27348 | -0.008 | -2.283
-17 | -0.64 | 0.2472 | -0.008 | -2.59
-16.5 | -0.655 | 0.24207 | -0.008 | -2.707
-16 | -0.669 | 0.22698 | -0.008 | -2.946
-15.5 | -0.68 | 0.20218 | -0.009 | -3.365
-15 | -0.69 | 0.18703 | -0.009 | -3.69
-14.5 | -0.698 | 0.1799 | -0.009 | -3.878
-14 | -0.703 | 0.16403 | -0.01 | -4.284
-13.5 | -0.705 | 0.14958 | -0.01 | -4.713
-13 | -0.704 | 0.14221 | -0.01 | -4.953
-12.5 | -0.701 | 0.13442 | -0.011 | -5.212
-12 | -0.693 | 0.1204 | -0.011 | -5.758
-11.5 | -0.682 | 0.11402 | -0.011 | -5.985
-11 | -0.668 | 0.10639 | -0.011 | -6.281
-10.5 | -0.65 | 0.09761 | -0.012 | -6.663
-10 | -0.629 | 0.08942 | -0.012 | -7.033
-9.5 | -0.604 | 0.08426 | -0.013 | -7.17
-9 | -0.576 | 0.07801 | -0.013 | -7.383
-8.5 | -0.545 | 0.07298 | -0.013 | -7.462
-8 | -0.51 | 0.06789 | -0.014 | -7.518
-7.5 | -0.473 | 0.06335 | -0.014 | -7.472
-7 | -0.434 | 0.0587 | -0.015 | -7.396
-6.5 | -0.393 | 0.05534 | -0.015 | -7.097
-6 | -0.349 | 0.05202 | -0.016 | -6.718
-5.5 | -0.304 | 0.04916 | -0.016 | -6.191
-5 | -0.258 | 0.04625 | -0.017 | -5.583
-4.5 | -0.211 | 0.04398 | -0.017 | -4.799
-4 | -0.163 | 0.04212 | -0.018 | -3.875
-3.5 | -0.115 | 0.04034 | -0.019 | -2.844
-3 | -0.081 | 0.01912 | -0.042 | -4.226
-2.5 | -0.02 | 0.01891 | -0.042 | -1.056
-2 | 0.041 | 0.0184 | -0.043 | 2.212
-1.5 | 0.102 | 0.01825 | -0.044 | 5.587
-1 | 0.164 | 0.0182 | -0.044 | 9.005
-0.5 | 0.225 | 0.01827 | -0.045 | 12.33
0 | 0.272 | 0.02068 | -0.046 | 13.133
0.5 | 0.329 | 0.021 | -0.046 | 15.656
1 | 0.386 | 0.02124 | -0.047 | 18.196
1.5 | 0.444 | 0.02165 | -0.048 | 20.5
2 | 0.501 | 0.02197 | -0.049 | 22.806
2.5 | 0.558 | 0.02254 | -0.049 | 24.743
3 | 0.614 | 0.02315 | -0.05 | 26.533
3.5 | 0.668 | 0.02384 | -0.051 | 28.021
4 | 0.723 | 0.02466 | -0.051 | 29.31
4.5 | 0.777 | 0.02558 | -0.052 | 30.39
5 | 0.831 | 0.02652 | -0.053 | 31.33
5.5 | 0.884 | 0.02769 | -0.053 | 31.907
6 | 0.935 | 0.02888 | -0.054 | 32.357
6.5 | 0.985 | 0.0302 | -0.054 | 32.596
7 | 1.033 | 0.03168 | -0.055 | 32.605
7.5 | 1.12 | 0.03194 | -0.059 | 35.082
8 | 1.167 | 0.03373 | -0.059 | 34.604
8.5 | 1.211 | 0.03447 | -0.06 | 35.15
9 | 1.253 | 0.03609 | -0.061 | 34.707
9.5 | 1.289 | 0.03825 | -0.061 | 33.707
10 | 1.138 | 0.07492 | -0.03 | 15.196
10.5 | 1.167 | 0.08051 | -0.029 | 14.491
11 | 1.192 | 0.08637 | -0.028 | 13.807
11.5 | 1.216 | 0.0927 | -0.028 | 13.115
12 | 1.235 | 0.09955 | -0.026 | 12.403
12.5 | 1.251 | 0.10746 | -0.027 | 11.646
13 | 1.264 | 0.11723 | -0.027 | 10.786
13.5 | 1.274 | 0.12285 | -0.027 | 10.37
14 | 1.28 | 0.13158 | -0.027 | 9.727
14.5 | 1.282 | 0.14341 | -0.028 | 8.941

## 4. Re 50k Mach 0.10 (2)
BIGFOIL.COM POLAR EXPORT
GA 37-315
GA 37-315 |  |  |  | Cl Max: | 1.2154 | at alpha= | 12.5 | deg
XFOIL ncrit=9 |  |  |  | L/D Max: | 24.9895 | at alpha= | 10.5 | deg
Re: | 50000 |  |  | Cd Min: | 0.21542 | at alpha= | 17.5 | deg
Mach: | 0.1 |  |  | Cl=0 at alpha= | 3.1264 | deg
|  |  |  | @ Cl=0.1, Cd= | 0.049263
|  |  |  | @ Cl=0.4, Cd= | 0.074079
|  |  |  | @ Cl=0.6, Cd= | 0.080585
alpha (deg) | Cl | Cd | Cm | Cl/Cd
-11.5 | -0.3472 | 0.13114 | -0.024 | -2.6476
-11 | -0.3438 | 0.1261 | -0.0259 | -2.7264
-10.5 | -0.3218 | 0.11887 | -0.0269 | -2.7072
-10 | -0.3307 | 0.11556 | -0.028 | -2.8617
-9.5 | -0.2943 | 0.10721 | -0.0284 | -2.7451
-9 | -0.2892 | 0.10255 | -0.0273 | -2.8201
-8.5 | -0.3187 | 0.10162 | -0.02 | -3.1362
-8 | -0.3519 | 0.10064 | -0.0125 | -3.4966
-7 | -0.627 | 0.07804 | -0.024 | -8.0343
-6.5 | -0.6802 | 0.0641 | -0.0271 | -10.6115
-6 | -0.6757 | 0.0559 | -0.0261 | -12.0877
-5.5 | -0.6323 | 0.04848 | -0.0285 | -13.0425
-5 | -0.5768 | 0.04391 | -0.0303 | -13.136
-4.5 | -0.5241 | 0.04008 | -0.0313 | -13.0763
-4 | -0.4645 | 0.03782 | -0.0323 | -12.2819
-3.5 | -0.4143 | 0.03616 | -0.0315 | -11.4574
-3 | -0.3656 | 0.03466 | -0.031 | -10.5482
-2.5 | -0.353 | 0.0318 | -0.0222 | -11.1006
-2 | -0.3634 | 0.03373 | -0.0037 | -10.7738
-1.5 | -0.05 | 0.04173 | -0.0376 | -1.1982
-1 | 0.0378 | 0.04207 | -0.0498 | 0.8985
-0.5 | 0.0157 | 0.04191 | -0.0428 | 0.37461
0 | -0.0443 | 0.04072 | -0.03 | -1.0879
0.5 | -0.1932 | 0.03455 | -0.0003 | -5.5919
1 | -0.1608 | 0.03522 | -0.001 | -4.5656
1.5 | -0.1227 | 0.03652 | -0.0022 | -3.3598
2 | -0.0843 | 0.03812 | -0.0032 | -2.2114
2.5 | -0.0463 | 0.03994 | -0.0042 | -1.1592
3 | -0.0092 | 0.04196 | -0.0051 | -0.21926
3.5 | 0.0272 | 0.04416 | -0.0059 | 0.61594
4 | 0.0771 | 0.04766 | -0.0096 | 1.6177
4.5 | 0.1468 | 0.05254 | -0.0174 | 2.7941
5 | 0.209 | 0.05714 | -0.0233 | 3.6577
5.5 | 0.2644 | 0.06155 | -0.0278 | 4.2957
6 | 0.3155 | 0.06593 | -0.0314 | 4.7854
6.5 | 0.3653 | 0.07055 | -0.0346 | 5.1779
7 | 0.4179 | 0.0759 | -0.038 | 5.5059
7.5 | 0.4444 | 0.07896 | -0.0376 | 5.6282
8 | 0.4902 | 0.08351 | -0.0393 | 5.87
8.5 | 0.646 | 0.07936 | -0.0382 | 8.1401
9 | 0.7009 | 0.07952 | -0.0362 | 8.8141
9.5 | 0.7588 | 0.07832 | -0.0331 | 9.6885
10 | 0.8424 | 0.07233 | -0.028 | 11.6466
10.5 | 1.0668 | 0.04269 | -0.0129 | 24.9895
11 | 1.0975 | 0.0459 | -0.0087 | 23.9107
11.5 | 1.1744 | 0.04997 | -0.0084 | 23.5021
12.5 | 1.2154 | 0.06216 | -0.0044 | 19.5528
13 | 1.2047 | 0.06938 | -0.002 | 17.3638
13.5 | 1.1922 | 0.07791 | -0.0007 | 15.3023
14 | 1.1359 | 0.08901 | -0.0011 | 12.7615
15 | 0.775 | 0.18163 | -0.0583 | 4.2669
15.5 | 0.7773 | 0.18773 | -0.0617 | 4.1405
16 | 0.7906 | 0.1949 | -0.0645 | 4.0564
16.5 | 0.7988 | 0.20146 | -0.0681 | 3.9651
17 | 0.8131 | 0.20835 | -0.0712 | 3.9026
17.5 | 0.8277 | 0.21542 | -0.0746 | 3.8423

## 5. Re 50k Mach 0.25 (1)
BIGFOIL.COM POLAR EXPORT
GA 37-315
GA 37-315 |  |  |  | Cl Max: | 1.271 | at alpha= | 9 | deg
JavaFoil+Calcfoil stall+Eppler ext transition |  |  |  | L/D Max: | 34.168 | at alpha= | 8.5 | deg
Re: | 50000 |  |  | Cd Min: | 0.01848 | at alpha= | -1 | deg
Mach: | 0.25 |  |  | Cl=0 at alpha= | -2.3333 | deg
|  |  |  | @ Cl=0.1, Cd= | 0.018572
|  |  |  | @ Cl=0.4, Cd= | 0.021784
|  |  |  | @ Cl=0.6, Cd= | 0.023419
alpha (deg) | Cl | Cd | Cm | Cl/Cd
-16 | -0.364 | 0.3319 | -0.009 | -1.096
-15.5 | -0.41 | 0.30306 | -0.009 | -1.354
-15 | -0.453 | 0.2596 | -0.009 | -1.744
-14.5 | -0.491 | 0.23835 | -0.009 | -2.06
-14 | -0.525 | 0.2185 | -0.01 | -2.403
-13.5 | -0.554 | 0.19003 | -0.01 | -2.918
-13 | -0.579 | 0.17286 | -0.01 | -3.349
-12.5 | -0.598 | 0.15918 | -0.011 | -3.756
-12 | -0.611 | 0.14496 | -0.011 | -4.216
-11.5 | -0.619 | 0.12615 | -0.011 | -4.904
-11 | -0.62 | 0.11835 | -0.012 | -5.239
-10.5 | -0.616 | 0.10743 | -0.012 | -5.73
-10 | -0.605 | 0.09704 | -0.012 | -6.238
-9.5 | -0.589 | 0.0899 | -0.013 | -6.557
-9 | -0.568 | 0.08249 | -0.013 | -6.891
-8.5 | -0.542 | 0.07581 | -0.014 | -7.156
-8 | -0.512 | 0.07047 | -0.014 | -7.268
-7.5 | -0.478 | 0.06503 | -0.014 | -7.35
-7 | -0.44 | 0.06114 | -0.015 | -7.202
-6.5 | -0.4 | 0.05639 | -0.015 | -7.09
-6 | -0.357 | 0.053 | -0.016 | -6.729
-5.5 | -0.311 | 0.0499 | -0.016 | -6.237
-5 | -0.264 | 0.04676 | -0.017 | -5.653
-4.5 | -0.216 | 0.04457 | -0.017 | -4.852
-4 | -0.167 | 0.0426 | -0.019 | -3.93
-3.5 | -0.118 | 0.04063 | -0.02 | -2.898
-3 | -0.083 | 0.01942 | -0.043 | -4.273
-2.5 | -0.021 | 0.01921 | -0.044 | -1.068
-2 | 0.042 | 0.01875 | -0.043 | 2.22
-1.5 | 0.104 | 0.01856 | -0.044 | 5.625
-1 | 0.168 | 0.01848 | -0.045 | 9.106
-0.5 | 0.231 | 0.01849 | -0.046 | 12.522
0 | 0.278 | 0.02111 | -0.047 | 13.184
0.5 | 0.337 | 0.0214 | -0.048 | 15.76
1 | 0.396 | 0.02176 | -0.048 | 18.215
1.5 | 0.455 | 0.02211 | -0.049 | 20.592
2 | 0.514 | 0.02252 | -0.05 | 22.813
2.5 | 0.572 | 0.0231 | -0.051 | 24.761
3 | 0.63 | 0.02376 | -0.051 | 26.513
3.5 | 0.685 | 0.02453 | -0.052 | 27.916
4 | 0.741 | 0.02532 | -0.053 | 29.276
4.5 | 0.797 | 0.02629 | -0.053 | 30.321
5 | 0.851 | 0.02739 | -0.054 | 31.081
5.5 | 0.905 | 0.02862 | -0.055 | 31.636
6 | 0.957 | 0.02991 | -0.055 | 32.001
6.5 | 1.008 | 0.03133 | -0.056 | 32.165
7 | 1.056 | 0.0329 | -0.056 | 32.103
7.5 | 1.144 | 0.03362 | -0.06 | 34.034
8 | 1.19 | 0.03555 | -0.061 | 33.474
8.5 | 1.234 | 0.0361 | -0.061 | 34.168
9 | 1.271 | 0.03828 | -0.062 | 33.205
9.5 | 1.124 | 0.07126 | -0.032 | 15.771
10 | 1.151 | 0.07762 | -0.03 | 14.824
10.5 | 1.174 | 0.0835 | -0.028 | 14.059
11 | 1.193 | 0.08957 | -0.027 | 13.321
11.5 | 1.208 | 0.09756 | -0.027 | 12.386
12 | 1.218 | 0.10784 | -0.027 | 11.297
12.5 | 1.223 | 0.11697 | -0.027 | 10.456
13 | 1.222 | 0.1271 | -0.027 | 9.613
13.5 | 1.215 | 0.13507 | -0.027 | 8.994
14 | 1.202 | 0.14662 | -0.027 | 8.197

## 6. Re 50k Mach 0.25 (2)
BIGFOIL.COM POLAR EXPORT
GA 37-315
GA 37-315 |  |  |  | Cl Max: | 1.1588 | at alpha= | 12 | deg
XFOIL ncrit=9 |  |  |  | L/D Max: | 22.456 | at alpha= | 10.5 | deg
Re: | 50000 |  |  | Cd Min: | 0.21247 | at alpha= | 17 | deg
Mach: | 0.25 |  |  | Cl=0 at alpha= | 3.2233 | deg
|  |  |  | @ Cl=0.1, Cd= | 0.050462
|  |  |  | @ Cl=0.4, Cd= | 0.075424
|  |  |  | @ Cl=0.6, Cd= | 0.080275
alpha (deg) | Cl | Cd | Cm | Cl/Cd
-11.5 | -0.3442 | 0.13413 | -0.026 | -2.5662
-11 | -0.3462 | 0.12954 | -0.0283 | -2.6725
-10.5 | -0.3046 | 0.12039 | -0.0288 | -2.5301
-10 | -0.3064 | 0.11594 | -0.0301 | -2.6427
-9.5 | -0.2831 | 0.10918 | -0.0304 | -2.593
-9 | -0.2936 | 0.10624 | -0.0267 | -2.7636
-8.5 | -0.3294 | 0.10592 | -0.0187 | -3.1099
-8 | -0.3617 | 0.10468 | -0.012 | -3.4553
-7.5 | -0.4954 | 0.09224 | -0.0226 | -5.3708
-7 | -0.6053 | 0.0809 | -0.0265 | -7.4821
-6.5 | -0.669 | 0.06987 | -0.0278 | -9.5749
-6 | -0.666 | 0.0602 | -0.0304 | -11.0631
-5.5 | -0.6321 | 0.05234 | -0.0327 | -12.0768
-5 | -0.5889 | 0.04697 | -0.0335 | -12.5378
-4.5 | -0.5328 | 0.04256 | -0.0352 | -12.5188
-4 | -0.481 | 0.03972 | -0.0348 | -12.1098
-3.5 | -0.4237 | 0.03782 | -0.035 | -11.2031
-3 | -0.3806 | 0.03634 | -0.0327 | -10.4733
-2.5 | -0.3397 | 0.03386 | -0.0318 | -10.0325
-2 | -0.3545 | 0.03413 | -0.0122 | -10.3868
-1.5 | -0.0929 | 0.04273 | -0.031 | -2.1741
-1 | 0.0031 | 0.04321 | -0.0443 | 0.071743
-0.5 | 0.0231 | 0.04337 | -0.0445 | 0.53263
0 | -0.0261 | 0.04244 | -0.0332 | -0.61499
0.5 | -0.1971 | 0.03584 | -0.0001 | -5.4994
1 | -0.1717 | 0.03599 | 0.0002 | -4.7708
1.5 | -0.1338 | 0.03717 | -0.0011 | -3.5997
2 | -0.0942 | 0.03876 | -0.0023 | -2.4303
2.5 | -0.055 | 0.04061 | -0.0034 | -1.3543
3 | -0.0167 | 0.04266 | -0.0044 | -0.39147
3.5 | 0.0207 | 0.04493 | -0.0054 | 0.46072
4 | 0.0807 | 0.04903 | -0.011 | 1.6459
4.5 | 0.1555 | 0.05458 | -0.0193 | 2.849
5 | 0.2159 | 0.05921 | -0.0248 | 3.6463
5.5 | 0.2649 | 0.06303 | -0.028 | 4.2028
6 | 0.3131 | 0.06719 | -0.031 | 4.6599
6.5 | 0.3603 | 0.07159 | -0.0336 | 5.0328
7 | 0.4156 | 0.07693 | -0.0372 | 5.4023
7.5 | 0.4487 | 0.08081 | -0.0376 | 5.5525
8 | 0.5878 | 0.07992 | -0.0381 | 7.3549
8.5 | 0.6355 | 0.08131 | -0.0364 | 7.8158
9 | 0.6926 | 0.08184 | -0.0345 | 8.4629
9.5 | 0.7682 | 0.07933 | -0.031 | 9.6836
10 | 0.8347 | 0.07525 | -0.0256 | 11.0924
10.5 | 1.0579 | 0.04711 | -0.0083 | 22.456
11 | 1.0956 | 0.05076 | -0.0047 | 21.5839
11.5 | 1.1503 | 0.05562 | -0.003 | 20.6814
12 | 1.1588 | 0.06237 | -0.001 | 18.5794
12.5 | 1.1261 | 0.07127 | 0.0003 | 15.8005
13 | 1.0656 | 0.08373 | -0.0016 | 12.7266
13.5 | 0.972 | 0.10392 | -0.0103 | 9.3533
14.5 | 0.7492 | 0.1748 | -0.0579 | 4.286
15 | 0.7743 | 0.18486 | -0.0605 | 4.1886
15.5 | 0.7853 | 0.19187 | -0.0637 | 4.0929
16 | 0.7974 | 0.19881 | -0.0669 | 4.0109
16.5 | 0.8064 | 0.20538 | -0.0708 | 3.9264
17 | 0.8219 | 0.21247 | -0.0741 | 3.8683

## 7. Re 50k Mach 0.50 (1)
BIGFOIL.COM POLAR EXPORT
GA 37-315
GA 37-315 |  |  |  | Cl Max: | 1.255 | at alpha= | 8 | deg
JavaFoil+Calcfoil stall+Eppler ext transition |  |  |  | L/D Max: | 31.215 | at alpha= | 6.5 | deg
Re: | 50000 |  |  | Cd Min: | 0.01988 | at alpha= | -0.5 | deg
Mach: | 0.5 |  |  | Cl=0 at alpha= | -2.3357 | deg
|  |  |  | @ Cl=0.1, Cd= | 0.020216
|  |  |  | @ Cl=0.4, Cd= | 0.023515
|  |  |  | @ Cl=0.6, Cd= | 0.025326
alpha (deg) | Cl | Cd | Cm | Cl/Cd
-20 | -0.982 | 0.45762 | -0.011 | -2.146
-19.5 | -0.955 | 0.43373 | -0.012 | -2.203
-19 | -0.929 | 0.45197 | -0.012 | -2.055
-18.5 | -0.902 | 0.41871 | -0.013 | -2.154
-18 | -0.871 | 0.40051 | -0.012 | -2.174
-17.5 | -0.844 | 0.36886 | -0.012 | -2.287
-17 | -0.817 | 0.36371 | -0.012 | -2.245
-16.5 | -0.789 | 0.35971 | -0.013 | -2.195
-16 | -0.762 | 0.3592 | -0.013 | -2.123
-15.5 | -0.735 | 0.34556 | -0.014 | -2.128
-15 | -0.708 | 0.3459 | -0.014 | -2.047
-14.5 | -0.681 | 0.3295 | -0.014 | -2.066
-14 | -0.653 | 0.30783 | -0.015 | -2.122
-13.5 | -0.626 | 0.32083 | -0.015 | -1.951
-13 | -0.597 | 0.26689 | -0.014 | -2.237
-12.5 | -0.569 | 0.26404 | -0.014 | -2.156
-12 | -0.542 | 0.25221 | -0.014 | -2.147
-11.5 | -0.514 | 0.2461 | -0.015 | -2.088
-11 | -0.486 | 0.24239 | -0.015 | -2.006
-10.5 | -0.459 | 0.23879 | -0.016 | -1.92
-10 | -0.431 | 0.23514 | -0.016 | -1.832
-9.5 | -0.403 | 0.20581 | -0.016 | -1.958
-9 | -0.375 | 0.19043 | -0.015 | -1.967
-8.5 | -0.347 | 0.19934 | -0.016 | -1.739
-8 | -0.319 | 0.19719 | -0.016 | -1.616
-7.5 | -0.291 | 0.16285 | -0.015 | -1.784
-7 | -0.373 | 0.09717 | -0.015 | -3.84
-6.5 | -0.396 | 0.07351 | -0.016 | -5.39
-6 | -0.373 | 0.06319 | -0.016 | -5.902
-5.5 | -0.334 | 0.05648 | -0.017 | -5.91
-5 | -0.288 | 0.05152 | -0.018 | -5.587
-4.5 | -0.238 | 0.04751 | -0.019 | -5.006
-4 | -0.185 | 0.04463 | -0.019 | -4.147
-3.5 | -0.131 | 0.04257 | -0.02 | -3.07
-3 | -0.075 | 0.04054 | -0.022 | -1.852
-2.5 | -0.023 | 0.02042 | -0.048 | -1.119
-2 | 0.047 | 0.0202 | -0.049 | 2.335
-1.5 | 0.115 | 0.02022 | -0.048 | 5.668
-1 | 0.185 | 0.01997 | -0.049 | 9.263
-0.5 | 0.256 | 0.01988 | -0.05 | 12.873
0 | 0.309 | 0.02299 | -0.052 | 13.441
0.5 | 0.375 | 0.02333 | -0.053 | 16.065
1 | 0.44 | 0.02381 | -0.054 | 18.484
1.5 | 0.505 | 0.02436 | -0.054 | 20.747
2 | 0.57 | 0.02498 | -0.055 | 22.834
2.5 | 0.635 | 0.02573 | -0.056 | 24.668
3 | 0.699 | 0.02655 | -0.057 | 26.323
3.5 | 0.758 | 0.0276 | -0.057 | 27.473
4 | 0.821 | 0.02875 | -0.058 | 28.542
4.5 | 0.881 | 0.03004 | -0.059 | 29.344
5 | 0.941 | 0.03143 | -0.059 | 29.937
5.5 | 0.998 | 0.03309 | -0.06 | 30.155
6 | 1.052 | 0.03492 | -0.061 | 30.125
6.5 | 1.141 | 0.03654 | -0.065 | 31.215
7 | 1.188 | 0.03958 | -0.065 | 30.009
7.5 | 1.228 | 0.04212 | -0.066 | 29.146
8 | 1.255 | 0.04506 | -0.067 | 27.855
8.5 | 1.1 | 0.07361 | -0.032 | 14.939
9 | 1.084 | 0.08641 | -0.028 | 12.539
9.5 | 1.006 | 0.09985 | -0.027 | 10.07
10 | 0.693 | 0.16938 | -0.029 | 4.092
10.5 | 0.721 | 0.18335 | -0.029 | 3.931
11 | 0.749 | 0.23432 | -0.031 | 3.195
11.5 | 0.777 | 0.26548 | -0.034 | 2.928
12 | 0.805 | 0.26723 | -0.035 | 3.012
12.5 | 0.832 | 0.28413 | -0.035 | 2.929
13 | 0.86 | 0.28077 | -0.036 | 3.062

## 8. Re 50k Mach 0.50 (2)
BIGFOIL.COM POLAR EXPORT
GA 37-315
GA 37-315 |  |  |  | Cl Max: | 1.0047 | at alpha= | 20 | deg
XFOIL ncrit=9 |  |  |  | L/D Max: | 7.7185 | at alpha= | 9.5 | deg
Re: | 50000 |  |  | Cd Min: | 0.28273 | at alpha= | 20 | deg
Mach: | 0.5 |  |  | Cl=0 at alpha= | 3.412 | deg
|  |  |  | @ Cl=0.1, Cd= | 0.055976
|  |  |  | @ Cl=0.4, Cd= | 0.081016
|  |  |  | @ Cl=0.6, Cd= | 0.087499
alpha (deg) | Cl | Cd | Cm | Cl/Cd
-20 | -0.6713 | 0.26411 | 0.0384 | -2.5417
-19.5 | -0.6586 | 0.2634 | 0.031 | -2.5004
-19 | -0.623 | 0.24796 | 0.0281 | -2.5125
-18.5 | -0.6038 | 0.24308 | 0.0222 | -2.484
-18 | -0.5807 | 0.23485 | 0.0171 | -2.4726
-17.5 | -0.5528 | 0.22565 | 0.0131 | -2.4498
-17 | -0.5434 | 0.22406 | 0.0064 | -2.4252
-16.5 | -0.5066 | 0.21102 | 0.0036 | -2.4007
-16 | -0.4879 | 0.20464 | -0.0015 | -2.3842
-15.5 | -0.4658 | 0.19795 | -0.0059 | -2.3531
-15 | -0.4386 | 0.18881 | -0.0097 | -2.323
-14.5 | -0.4353 | 0.187 | -0.0153 | -2.3278
-14 | -0.4029 | 0.17679 | -0.0183 | -2.279
-13.5 | -0.377 | 0.16849 | -0.0217 | -2.2375
-13 | -0.3522 | 0.16061 | -0.0251 | -2.1929
-12.5 | -0.3304 | 0.15337 | -0.0285 | -2.1543
-12 | -0.3104 | 0.14651 | -0.0317 | -2.1186
-11.5 | -0.2944 | 0.14046 | -0.0347 | -2.096
-11 | -0.2957 | 0.13706 | -0.0371 | -2.1574
-10 | -0.2804 | 0.12653 | -0.0344 | -2.2161
-9.5 | -0.3149 | 0.12697 | -0.0275 | -2.4801
-9 | -0.3247 | 0.12391 | -0.0221 | -2.6205
-8.5 | -0.3351 | 0.12027 | -0.0178 | -2.7862
-7.5 | -0.4596 | 0.1025 | -0.0313 | -4.4839
-7 | -0.4618 | 0.09176 | -0.0403 | -5.0327
-6.5 | -0.5123 | 0.08181 | -0.0479 | -6.2621
-6 | -0.5404 | 0.07453 | -0.0497 | -7.2508
-5.5 | -0.5627 | 0.06758 | -0.0494 | -8.3264
-5 | -0.5758 | 0.06109 | -0.0477 | -9.4254
-4.5 | -0.5673 | 0.05505 | -0.0464 | -10.3052
-4 | -0.5371 | 0.04991 | -0.0454 | -10.7614
-3.5 | -0.498 | 0.04615 | -0.0433 | -10.7909
-3 | -0.4473 | 0.04337 | -0.0414 | -10.3136
-2.5 | -0.3893 | 0.04169 | -0.0397 | -9.338
-2 | -0.3517 | 0.03998 | -0.0361 | -8.7969
-1.5 | -0.3389 | 0.03811 | -0.0255 | -8.8927
-1 | -0.1315 | 0.04788 | -0.0243 | -2.7464
-0.5 | -0.0443 | 0.04855 | -0.035 | -0.91246
0 | 0.0242 | 0.0494 | -0.0433 | 0.48988
0.5 | -0.0183 | 0.04851 | -0.0325 | -0.37724
1 | -0.1835 | 0.04173 | 0.0005 | -4.3973
1.5 | -0.1751 | 0.0408 | 0.0038 | -4.2917
2 | -0.1389 | 0.04175 | 0.0028 | -3.3269
2.5 | -0.0958 | 0.04352 | 0.0011 | -2.2013
3 | -0.0524 | 0.04571 | -0.0006 | -1.1464
3.5 | 0.0112 | 0.04969 | -0.0063 | 0.2254
4 | 0.0947 | 0.0556 | -0.0157 | 1.7032
4.5 | 0.1569 | 0.06001 | -0.0209 | 2.6146
5 | 0.2133 | 0.06424 | -0.0249 | 3.3204
5.5 | 0.2698 | 0.06897 | -0.0286 | 3.9118
6 | 0.3334 | 0.07487 | -0.0332 | 4.4531
6.5 | 0.3671 | 0.07831 | -0.0334 | 4.6878
7 | 0.4381 | 0.08415 | -0.037 | 5.2062
7.5 | 0.5381 | 0.08372 | -0.0345 | 6.4274
8 | 0.5842 | 0.08653 | -0.0334 | 6.7514
8.5 | 0.63 | 0.08934 | -0.0322 | 7.0517
9 | 0.6769 | 0.09181 | -0.0304 | 7.3728
9.5 | 0.724 | 0.0938 | -0.0279 | 7.7186
10 | 0.7466 | 0.09811 | -0.0265 | 7.6098
10.5 | 0.7715 | 0.10268 | -0.0251 | 7.5136
11.5 | 0.79 | 0.11759 | -0.0268 | 6.7183
12 | 0.7844 | 0.12839 | -0.031 | 6.1095
12.5 | 0.7857 | 0.13881 | -0.0352 | 5.6603
13 | 0.7947 | 0.14863 | -0.039 | 5.3468
13.5 | 0.7922 | 0.16047 | -0.0455 | 4.9367
14 | 0.7969 | 0.17115 | -0.0513 | 4.6561
14.5 | 0.8155 | 0.18256 | -0.0561 | 4.467
15 | 0.8008 | 0.2002 | -0.0702 | 4
15.5 | 0.8194 | 0.20825 | -0.0742 | 3.9347
16 | 0.8344 | 0.21572 | -0.0788 | 3.868
16.5 | 0.8561 | 0.22463 | -0.083 | 3.8112
17 | 0.8832 | 0.23471 | -0.0865 | 3.7629
17.5 | 0.9095 | 0.2445 | -0.0902 | 3.7198
18 | 0.9193 | 0.24919 | -0.0962 | 3.6892
18.5 | 0.9401 | 0.25749 | -0.101 | 3.651
19 | 0.9736 | 0.27118 | -0.1038 | 3.5902
19.5 | 0.9853 | 0.27478 | -0.1101 | 3.5858
20 | 1.0047 | 0.28273 | -0.1156 | 3.5536

## 9. Re 100k Mach 0.00 (1)
BIGFOIL.COM POLAR EXPORT
GA 37-315
GA 37-315 |  |  |  | Cl Max: | 1.36 | at alpha= | 10.5 | deg
JavaFoil+Calcfoil stall+Eppler ext transition |  |  |  | L/D Max: | 46.374 | at alpha= | 6.5 | deg
Re: | 100000 |  |  | Cd Min: | 0.01377 | at alpha= | -1 | deg
Mach: | 0 |  |  | Cl=0 at alpha= | -2.3361 | deg
|  |  |  | @ Cl=0.1, Cd= | 0.013781
|  |  |  | @ Cl=0.4, Cd= | 0.015199
|  |  |  | @ Cl=0.6, Cd= | 0.016136
alpha (deg) | Cl | Cd | Cm | Cl/Cd
-19 | -0.623 | 0.25736 | -0.007 | -2.421
-18.5 | -0.638 | 0.25189 | -0.007 | -2.534
-18 | -0.653 | 0.23009 | -0.007 | -2.837
-17.5 | -0.667 | 0.22104 | -0.008 | -3.016
-17 | -0.679 | 0.20001 | -0.008 | -3.397
-16.5 | -0.691 | 0.19282 | -0.008 | -3.584
-16 | -0.701 | 0.17484 | -0.008 | -4.011
-15.5 | -0.71 | 0.16453 | -0.009 | -4.313
-15 | -0.716 | 0.15621 | -0.009 | -4.585
-14.5 | -0.721 | 0.14596 | -0.009 | -4.938
-14 | -0.723 | 0.13522 | -0.01 | -5.344
-13.5 | -0.722 | 0.12926 | -0.01 | -5.586
-13 | -0.719 | 0.11876 | -0.01 | -6.051
-12.5 | -0.712 | 0.11263 | -0.011 | -6.323
-12 | -0.703 | 0.10449 | -0.011 | -6.725
-11.5 | -0.69 | 0.09784 | -0.011 | -7.05
-11 | -0.674 | 0.08921 | -0.012 | -7.551
-10.5 | -0.654 | 0.08373 | -0.012 | -7.814
-10 | -0.631 | 0.07747 | -0.012 | -8.151
-9.5 | -0.605 | 0.07297 | -0.013 | -8.297
-9 | -0.576 | 0.06759 | -0.013 | -8.527
-8.5 | -0.544 | 0.06318 | -0.014 | -8.617
-8 | -0.51 | 0.05868 | -0.014 | -8.684
-7.5 | -0.472 | 0.05741 | -0.015 | -8.228
-7 | -0.433 | 0.05306 | -0.015 | -8.158
-6.5 | -0.391 | 0.04903 | -0.016 | -7.983
-6 | -0.348 | 0.04616 | -0.016 | -7.542
-5.5 | -0.303 | 0.04474 | -0.017 | -6.775
-5 | -0.257 | 0.04225 | -0.018 | -6.089
-4.5 | -0.21 | 0.04045 | -0.018 | -5.196
-4 | -0.163 | 0.03851 | -0.02 | -4.223
-3.5 | -0.141 | 0.01587 | -0.042 | -8.859
-3 | -0.08 | 0.01562 | -0.043 | -5.151
-2.5 | -0.02 | 0.01547 | -0.044 | -1.285
-2 | 0.041 | 0.0138 | -0.044 | 2.966
-1.5 | 0.102 | 0.01378 | -0.045 | 7.395
-1 | 0.163 | 0.01377 | -0.046 | 11.854
-0.5 | 0.224 | 0.01385 | -0.046 | 16.189
0 | 0.278 | 0.01464 | -0.047 | 18.958
0.5 | 0.336 | 0.01492 | -0.048 | 22.498
1 | 0.394 | 0.01517 | -0.049 | 25.985
1.5 | 0.453 | 0.01546 | -0.049 | 29.288
2 | 0.511 | 0.0156 | -0.05 | 32.724
2.5 | 0.568 | 0.01591 | -0.051 | 35.728
3 | 0.626 | 0.01632 | -0.051 | 38.328
3.5 | 0.68 | 0.01682 | -0.052 | 40.413
4 | 0.736 | 0.01741 | -0.053 | 42.246
4.5 | 0.791 | 0.01805 | -0.053 | 43.807
5 | 0.845 | 0.01875 | -0.054 | 45.062
5.5 | 0.898 | 0.01957 | -0.055 | 45.871
6 | 0.949 | 0.0205 | -0.055 | 46.303
6.5 | 0.999 | 0.02154 | -0.056 | 46.374
7 | 1.047 | 0.02267 | -0.056 | 46.2
7.5 | 1.124 | 0.0255 | -0.059 | 44.068
8 | 1.169 | 0.02807 | -0.059 | 41.663
8.5 | 1.214 | 0.02881 | -0.06 | 42.159
9 | 1.256 | 0.03051 | -0.061 | 41.164
9.5 | 1.295 | 0.03232 | -0.061 | 40.053
10 | 1.33 | 0.03423 | -0.062 | 38.84
10.5 | 1.36 | 0.03638 | -0.062 | 37.38
11 | 1.193 | 0.07841 | -0.031 | 15.219
11.5 | 1.219 | 0.08345 | -0.032 | 14.604
12 | 1.237 | 0.08982 | -0.028 | 13.769
12.5 | 1.254 | 0.09597 | -0.027 | 13.068
13 | 1.269 | 0.10298 | -0.027 | 12.32
13.5 | 1.28 | 0.10905 | -0.027 | 11.74
14 | 1.288 | 0.11594 | -0.027 | 11.112
14.5 | 1.293 | 0.12596 | -0.028 | 10.267
15 | 1.292 | 0.13313 | -0.028 | 9.707
15.5 | 1.282 | 0.14238 | -0.028 | 9.006

## 10. Re 100k Mach 0.00 (2)
BIGFOIL.COM POLAR EXPORT
GA 37-315
GA 37-315 |  |  |  | Cl Max: | 1.2976 | at alpha= | 14 | deg
XFOIL ncrit=9 |  |  |  | L/D Max: | 45.949 | at alpha= | 9 | deg
Re: | 100000 |  |  | Cd Min: | 0.235 | at alpha= | -20 | deg
Mach: | 0 |  |  | Cl=0 at alpha= | -1.3324 | deg
|  |  |  | @ Cl=0.1, Cd= | 0.028996
|  |  |  | @ Cl=0.4, Cd= | 0.033558
|  |  |  | @ Cl=0.6, Cd= | 0.046002
alpha (deg) | Cl | Cd | Cm | Cl/Cd
-20 | -0.6197 | 0.235 | 0.0307 | -2.637
-19.5 | -0.6185 | 0.23408 | 0.0231 | -2.6423
-19 | -0.5842 | 0.22158 | 0.0227 | -2.6365
-18.5 | -0.5654 | 0.21534 | 0.0191 | -2.6256
-18 | -0.5515 | 0.20988 | 0.0141 | -2.6277
-17.5 | -0.5617 | 0.21033 | 0.0056 | -2.6706
-17 | -0.518 | 0.19606 | 0.0065 | -2.642
-16.5 | -0.4993 | 0.18973 | 0.0032 | -2.6316
-16 | -0.5075 | 0.1876 | -0.0047 | -2.7052
-15.5 | -0.4758 | 0.17649 | -0.0057 | -2.6959
-15 | -0.4542 | 0.16962 | -0.0081 | -2.6778
-14.5 | -0.457 | 0.16489 | -0.0144 | -2.7715
-14 | -0.4417 | 0.15617 | -0.0175 | -2.8283
-13.5 | -0.416 | 0.14907 | -0.0189 | -2.7906
-13 | -0.4433 | 0.14421 | -0.0289 | -3.074
-12.5 | -0.3949 | 0.13503 | -0.0258 | -2.9245
-12 | -0.4303 | 0.12907 | -0.0368 | -3.3338
-11.5 | -0.3771 | 0.12058 | -0.0329 | -3.1274
-11 | -0.4024 | 0.11247 | -0.0419 | -3.5778
-10.5 | -0.3662 | 0.10627 | -0.0409 | -3.4459
-10 | -0.3584 | 0.09916 | -0.0441 | -3.6144
-9.5 | -0.4522 | 0.09413 | -0.0525 | -4.804
-9 | -0.3726 | 0.08775 | -0.0507 | -4.2462
-8.5 | -0.3537 | 0.07764 | -0.0644 | -4.5556
-7.5 | -0.4313 | 0.04359 | -0.0862 | -9.8945
-7 | -0.4028 | 0.03745 | -0.0831 | -10.7557
-6.5 | -0.3647 | 0.03345 | -0.0806 | -10.9028
-6 | -0.3215 | 0.03088 | -0.0787 | -10.4113
-5.5 | -0.2729 | 0.02868 | -0.0771 | -9.5153
-5 | -0.2225 | 0.02648 | -0.0762 | -8.4026
-4.5 | -0.1789 | 0.02497 | -0.0741 | -7.1646
-4 | -0.1478 | 0.02403 | -0.0707 | -6.1506
-3.5 | -0.1394 | 0.02189 | -0.0631 | -6.3682
-3 | -0.1014 | 0.02305 | -0.0577 | -4.3991
-2.5 | -0.0779 | 0.02497 | -0.0495 | -3.1197
-2 | -0.0412 | 0.02643 | -0.0417 | -1.5588
-1.5 | -0.0188 | 0.02734 | -0.0376 | -0.68764
-1 | 0.0373 | 0.02749 | -0.0373 | 1.3569
-0.5 | 0.0419 | 0.02884 | -0.0317 | 1.4528
0 | 0.1091 | 0.02902 | -0.0333 | 3.7595
0.5 | 0.1175 | 0.03086 | -0.0297 | 3.8075
1 | 0.232 | 0.03137 | -0.0406 | 7.3956
1.5 | 0.318 | 0.03344 | -0.0514 | 9.5096
2 | 0.4432 | 0.03362 | -0.0646 | 13.1826
2.5 | 0.3556 | 0.03611 | -0.0488 | 9.8477
3 | 0.3717 | 0.03799 | -0.0457 | 9.7842
3.5 | 0.4269 | 0.03911 | -0.0466 | 10.9154
4.5 | 0.4805 | 0.04318 | -0.0429 | 11.1278
5 | 0.5234 | 0.04462 | -0.0422 | 11.7302
5.5 | 0.5709 | 0.04573 | -0.0416 | 12.4841
6 | 0.6255 | 0.04624 | -0.0412 | 13.5272
6.5 | 0.6924 | 0.04554 | -0.0409 | 15.2042
8 | 0.9805 | 0.03243 | -0.0407 | 30.2344
8.5 | 1.0794 | 0.02616 | -0.04 | 41.2615
9 | 1.1161 | 0.02429 | -0.0349 | 45.949
9.5 | 1.1109 | 0.02534 | -0.0265 | 43.8398
10 | 1.0867 | 0.02969 | -0.0194 | 36.6015
10.5 | 1.0749 | 0.03439 | -0.0147 | 31.2562
11 | 1.0825 | 0.03823 | -0.0113 | 28.3155
12 | 1.1449 | 0.0442 | -0.0072 | 25.9027
12.5 | 1.188 | 0.04728 | -0.0061 | 25.1269
13 | 1.239 | 0.05096 | -0.0056 | 24.3132
13.5 | 1.2569 | 0.05573 | -0.0038 | 22.5534
14 | 1.2976 | 0.06148 | -0.0037 | 21.1061
14.5 | 1.2732 | 0.06809 | -0.0013 | 18.6988
15 | 1.2411 | 0.07654 | -0.0005 | 16.2151
15.5 | 1.1986 | 0.08708 | -0.0017 | 13.7644
16 | 1.1452 | 0.10011 | -0.0057 | 11.4394
16.5 | 1.086 | 0.11639 | -0.0132 | 9.3307
17.5 | 0.8575 | 0.20582 | -0.0666 | 4.1663
18 | 0.8678 | 0.21249 | -0.0708 | 4.084
18.5 | 0.884 | 0.22125 | -0.0742 | 3.9955
19 | 0.8926 | 0.22705 | -0.0791 | 3.9313

## 11. Re 100k Mach 0.10 (1)
BIGFOIL.COM POLAR EXPORT
GA 37-315
GA 37-315 |  |  |  | Cl Max: | 1.361 | at alpha= | 10.5 | deg
JavaFoil+Calcfoil stall+Eppler ext transition |  |  |  | L/D Max: | 46.159 | at alpha= | 6.5 | deg
Re: | 100000 |  |  | Cd Min: | 0.01377 | at alpha= | -1.5 | deg
Mach: | 0.1 |  |  | Cl=0 at alpha= | -2.3361 | deg
|  |  |  | @ Cl=0.1, Cd= | 0.013771
|  |  |  | @ Cl=0.4, Cd= | 0.01521
|  |  |  | @ Cl=0.6, Cd= | 0.016229
alpha (deg) | Cl | Cd | Cm | Cl/Cd
-18.5 | -0.59 | 0.26148 | -0.007 | -2.256
-18 | -0.608 | 0.24092 | -0.007 | -2.522
-17.5 | -0.624 | 0.22858 | -0.008 | -2.732
-17 | -0.64 | 0.20821 | -0.008 | -3.076
-16.5 | -0.655 | 0.20186 | -0.008 | -3.246
-16 | -0.669 | 0.1915 | -0.009 | -3.491
-15.5 | -0.68 | 0.17147 | -0.009 | -3.968
-15 | -0.69 | 0.15978 | -0.009 | -4.319
-14.5 | -0.698 | 0.15126 | -0.009 | -4.613
-14 | -0.703 | 0.13958 | -0.01 | -5.035
-13.5 | -0.705 | 0.13347 | -0.01 | -5.283
-13 | -0.704 | 0.12197 | -0.01 | -5.776
-12.5 | -0.701 | 0.11507 | -0.011 | -6.088
-12 | -0.693 | 0.1054 | -0.011 | -6.578
-11.5 | -0.683 | 0.09989 | -0.011 | -6.832
-11 | -0.668 | 0.09176 | -0.012 | -7.283
-10.5 | -0.65 | 0.08403 | -0.012 | -7.74
-10 | -0.629 | 0.07908 | -0.012 | -7.954
-9.5 | -0.604 | 0.07393 | -0.013 | -8.173
-9 | -0.576 | 0.06867 | -0.013 | -8.388
-8.5 | -0.545 | 0.06359 | -0.014 | -8.564
-8 | -0.51 | 0.05897 | -0.014 | -8.655
-7.5 | -0.473 | 0.0559 | -0.014 | -8.468
-7 | -0.434 | 0.05346 | -0.015 | -8.121
-6.5 | -0.393 | 0.04931 | -0.016 | -7.965
-6 | -0.35 | 0.04641 | -0.016 | -7.531
-5.5 | -0.304 | 0.04495 | -0.017 | -6.772
-5 | -0.258 | 0.04229 | -0.018 | -6.11
-4.5 | -0.211 | 0.04031 | -0.019 | -5.24
-4 | -0.163 | 0.03856 | -0.02 | -4.237
-3.5 | -0.141 | 0.01596 | -0.043 | -8.851
-3 | -0.081 | 0.01571 | -0.043 | -5.143
-2.5 | -0.02 | 0.01545 | -0.044 | -1.293
-2 | 0.041 | 0.0138 | -0.045 | 2.98
-1.5 | 0.102 | 0.01377 | -0.045 | 7.437
-1 | 0.164 | 0.01384 | -0.046 | 11.85
-0.5 | 0.225 | 0.01385 | -0.047 | 16.273
0 | 0.279 | 0.01476 | -0.047 | 18.886
0.5 | 0.337 | 0.01496 | -0.048 | 22.533
1 | 0.396 | 0.01519 | -0.049 | 26.074
1.5 | 0.455 | 0.01548 | -0.049 | 29.375
2 | 0.513 | 0.01565 | -0.05 | 32.767
2.5 | 0.571 | 0.01598 | -0.051 | 35.718
3 | 0.628 | 0.01647 | -0.052 | 38.143
3.5 | 0.683 | 0.01695 | -0.052 | 40.297
4 | 0.739 | 0.01752 | -0.053 | 42.171
4.5 | 0.794 | 0.01817 | -0.054 | 43.704
5 | 0.848 | 0.01894 | -0.054 | 44.792
5.5 | 0.902 | 0.01977 | -0.055 | 45.604
6 | 0.953 | 0.02067 | -0.055 | 46.095
6.5 | 1.003 | 0.02173 | -0.056 | 46.159
7 | 1.052 | 0.02287 | -0.057 | 45.974
7.5 | 1.128 | 0.0261 | -0.059 | 43.207
8 | 1.174 | 0.02834 | -0.06 | 41.419
8.5 | 1.219 | 0.02908 | -0.06 | 41.901
9 | 1.26 | 0.03083 | -0.061 | 40.856
9.5 | 1.298 | 0.0327 | -0.062 | 39.691
10 | 1.332 | 0.03466 | -0.062 | 38.439
10.5 | 1.361 | 0.03687 | -0.063 | 36.909
11 | 1.196 | 0.07868 | -0.032 | 15.2
11.5 | 1.219 | 0.08425 | -0.032 | 14.465
12 | 1.235 | 0.0904 | -0.027 | 13.665
12.5 | 1.252 | 0.09637 | -0.028 | 12.991
13 | 1.265 | 0.10374 | -0.027 | 12.189
13.5 | 1.274 | 0.10983 | -0.027 | 11.6
14 | 1.28 | 0.11925 | -0.028 | 10.734
14.5 | 1.282 | 0.12529 | -0.028 | 10.234
15 | 1.278 | 0.13288 | -0.028 | 9.62
15.5 | 1.264 | 0.14121 | -0.028 | 8.954

## 12. Re 100k Mach 0.10 (2)
BIGFOIL.COM POLAR EXPORT
GA 37-315
GA 37-315 |  |  |  | Cl Max: | 1.2886 | at alpha= | 14 | deg
XFOIL ncrit=9 |  |  |  | L/D Max: | 44.0016 | at alpha= | 9 | deg
Re: | 100000 |  |  | Cd Min: | 0.23605 | at alpha= | -20 | deg
Mach: | 0.1 |  |  | Cl=0 at alpha= | -1.2752 | deg
|  |  |  | @ Cl=0.1, Cd= | 0.030544
|  |  |  | @ Cl=0.4, Cd= | 0.033741
|  |  |  | @ Cl=0.6, Cd= | 0.046038
alpha (deg) | Cl | Cd | Cm | Cl/Cd
-20 | -0.622 | 0.23605 | 0.0307 | -2.635
-19.5 | -0.6139 | 0.23229 | 0.0244 | -2.6428
-19 | -0.585 | 0.22221 | 0.023 | -2.6326
-18.5 | -0.5662 | 0.21597 | 0.0193 | -2.6217
-18 | -0.5532 | 0.21079 | 0.014 | -2.6244
-17.5 | -0.5636 | 0.21142 | 0.0055 | -2.6658
-17 | -0.5176 | 0.19658 | 0.0067 | -2.633
-16.5 | -0.4994 | 0.19028 | 0.0032 | -2.6246
-16 | -0.5095 | 0.18864 | -0.005 | -2.7009
-15.5 | -0.4738 | 0.17688 | -0.0055 | -2.6787
-15 | -0.4533 | 0.17011 | -0.0081 | -2.6647
-14.5 | -0.4593 | 0.16584 | -0.015 | -2.7695
-14 | -0.4372 | 0.15649 | -0.0171 | -2.7938
-13.5 | -0.4145 | 0.14956 | -0.019 | -2.7715
-13 | -0.4444 | 0.14499 | -0.0295 | -3.065
-12.5 | -0.3923 | 0.13554 | -0.0259 | -2.8943
-12 | -0.4317 | 0.12981 | -0.0376 | -3.3256
-11.5 | -0.3738 | 0.12112 | -0.033 | -3.0862
-11 | -0.3909 | 0.11309 | -0.0407 | -3.4565
-10.5 | -0.2803 | 0.10361 | -0.0465 | -2.7053
-10 | -0.2523 | 0.09447 | -0.0531 | -2.6707
-9.5 | -0.2279 | 0.0851 | -0.06 | -2.678
-9 | -0.2097 | 0.07592 | -0.0664 | -2.7621
-8.5 | -0.2073 | 0.06659 | -0.0724 | -3.1131
-8 | -0.3109 | 0.07078 | -0.0715 | -4.3925
-7 | -0.405 | 0.03813 | -0.0836 | -10.6216
-6.5 | -0.3651 | 0.03383 | -0.0814 | -10.7922
-6 | -0.3227 | 0.0312 | -0.0794 | -10.3429
-5.5 | -0.2748 | 0.02893 | -0.0777 | -9.4988
-5 | -0.2256 | 0.02678 | -0.0766 | -8.4242
-4.5 | -0.1791 | 0.02514 | -0.0747 | -7.1241
-4 | -0.1476 | 0.02426 | -0.0712 | -6.0841
-3.5 | -0.1409 | 0.02197 | -0.0639 | -6.4133
-3 | -0.1012 | 0.02311 | -0.0582 | -4.3791
-2.5 | -0.0781 | 0.02505 | -0.05 | -3.1178
-2 | -0.0404 | 0.02654 | -0.0421 | -1.5222
-1.5 | -0.0196 | 0.02747 | -0.0378 | -0.71351
-1 | 0.024 | 0.02797 | -0.0361 | 0.85806
-0.5 | 0.0412 | 0.02897 | -0.0318 | 1.4222
0 | 0.0786 | 0.02982 | -0.03 | 2.6358
0.5 | 0.1135 | 0.031 | -0.0291 | 3.6613
1 | 0.2295 | 0.03147 | -0.0399 | 7.2927
1.5 | 0.3108 | 0.0337 | -0.0503 | 9.2226
2 | 0.4406 | 0.03376 | -0.0639 | 13.0509
2.5 | 0.3581 | 0.03627 | -0.0491 | 9.8732
3 | 0.3653 | 0.03832 | -0.045 | 9.5329
3.5 | 0.4321 | 0.03918 | -0.0469 | 11.0286
4.5 | 0.4821 | 0.04333 | -0.0429 | 11.1262
5 | 0.5248 | 0.04478 | -0.0421 | 11.7195
5.5 | 0.5734 | 0.04585 | -0.0416 | 12.506
6 | 0.6301 | 0.04625 | -0.0412 | 13.6238
6.5 | 0.6993 | 0.04541 | -0.0409 | 15.3997
8 | 0.9927 | 0.03176 | -0.0406 | 31.2563
8.5 | 1.0924 | 0.02544 | -0.0399 | 42.9403
9 | 1.104 | 0.02509 | -0.0326 | 44.0016
9.5 | 1.1043 | 0.02603 | -0.025 | 42.4241
10 | 1.0804 | 0.03061 | -0.0182 | 35.2957
10.5 | 1.0712 | 0.03523 | -0.0137 | 30.4059
11 | 1.082 | 0.03894 | -0.0105 | 27.7863
12 | 1.1456 | 0.045 | -0.0064 | 25.4578
12.5 | 1.1888 | 0.04822 | -0.0052 | 24.6537
13 | 1.236 | 0.05213 | -0.0045 | 23.71
13.5 | 1.2511 | 0.05723 | -0.0027 | 21.8609
14 | 1.2886 | 0.06322 | -0.0024 | 20.3828
14.5 | 1.2602 | 0.07025 | -0.0004 | 17.9388
15 | 1.2235 | 0.07919 | -0.0002 | 15.4502
15.5 | 1.178 | 0.0903 | -0.0022 | 13.0454
16 | 1.1245 | 0.10397 | -0.0071 | 10.8156
16.5 | 1.0686 | 0.12068 | -0.0152 | 8.8548
17.5 | 0.8593 | 0.20679 | -0.0672 | 4.1554
18 | 0.8689 | 0.21346 | -0.0716 | 4.0706
18.5 | 0.8869 | 0.22235 | -0.0747 | 3.9888
19 | 0.8942 | 0.22805 | -0.0799 | 3.9211

## 13. Re 100k Mach 0.25 (1)
BIGFOIL.COM POLAR EXPORT
GA 37-315
GA 37-315 |  |  |  | Cl Max: | 1.341 | at alpha= | 10 | deg
JavaFoil+Calcfoil stall+Eppler ext transition |  |  |  | L/D Max: | 45.205 | at alpha= | 6.5 | deg
Re: | 100000 |  |  | Cd Min: | 0.01396 | at alpha= | -1 | deg
Mach: | 0.25 |  |  | Cl=0 at alpha= | -2.3333 | deg
|  |  |  | @ Cl=0.1, Cd= | 0.013972
|  |  |  | @ Cl=0.4, Cd= | 0.015574
|  |  |  | @ Cl=0.6, Cd= | 0.016614
alpha (deg) | Cl | Cd | Cm | Cl/Cd
-16 | -0.364 | 0.25606 | -0.009 | -1.421
-15.5 | -0.41 | 0.23633 | -0.009 | -1.736
-15 | -0.453 | 0.22106 | -0.009 | -2.048
-14.5 | -0.491 | 0.19205 | -0.01 | -2.557
-14 | -0.525 | 0.1761 | -0.01 | -2.982
-13.5 | -0.554 | 0.15891 | -0.01 | -3.489
-13 | -0.579 | 0.14546 | -0.01 | -3.98
-12.5 | -0.598 | 0.13441 | -0.011 | -4.448
-12 | -0.611 | 0.12217 | -0.011 | -5.003
-11.5 | -0.619 | 0.10904 | -0.011 | -5.673
-11 | -0.62 | 0.10072 | -0.012 | -6.157
-10.5 | -0.616 | 0.09161 | -0.012 | -6.721
-10 | -0.605 | 0.08366 | -0.013 | -7.235
-9.5 | -0.59 | 0.07768 | -0.013 | -7.589
-9 | -0.568 | 0.0709 | -0.013 | -8.018
-8.5 | -0.543 | 0.06651 | -0.014 | -8.158
-8 | -0.512 | 0.06073 | -0.014 | -8.434
-7.5 | -0.478 | 0.05741 | -0.015 | -8.325
-7 | -0.44 | 0.05338 | -0.015 | -8.251
-6.5 | -0.4 | 0.0501 | -0.016 | -7.982
-6 | -0.357 | 0.04722 | -0.016 | -7.555
-5.5 | -0.311 | 0.04563 | -0.017 | -6.821
-5 | -0.264 | 0.04287 | -0.018 | -6.169
-4.5 | -0.216 | 0.04092 | -0.018 | -5.287
-4 | -0.168 | 0.03895 | -0.02 | -4.302
-3.5 | -0.145 | 0.01611 | -0.044 | -8.999
-3 | -0.083 | 0.01596 | -0.044 | -5.201
-2.5 | -0.021 | 0.01569 | -0.045 | -1.307
-2 | 0.042 | 0.014 | -0.046 | 3.018
-1.5 | 0.105 | 0.01397 | -0.046 | 7.532
-1 | 0.169 | 0.01396 | -0.047 | 12.074
-0.5 | 0.232 | 0.01405 | -0.048 | 16.488
0 | 0.285 | 0.01506 | -0.048 | 18.936
0.5 | 0.345 | 0.01534 | -0.049 | 22.52
1 | 0.406 | 0.0156 | -0.05 | 26.018
1.5 | 0.466 | 0.01591 | -0.051 | 29.292
2 | 0.526 | 0.0161 | -0.051 | 32.654
2.5 | 0.585 | 0.0165 | -0.052 | 35.449
3 | 0.644 | 0.01695 | -0.053 | 37.98
3.5 | 0.7 | 0.01749 | -0.053 | 39.994
4 | 0.757 | 0.0181 | -0.054 | 41.834
4.5 | 0.813 | 0.01885 | -0.055 | 43.164
5 | 0.868 | 0.01966 | -0.055 | 44.171
5.5 | 0.923 | 0.02054 | -0.056 | 44.926
6 | 0.975 | 0.02157 | -0.057 | 45.198
6.5 | 1.026 | 0.02269 | -0.057 | 45.205
7 | 1.074 | 0.02391 | -0.058 | 44.92
7.5 | 1.15 | 0.02825 | -0.061 | 40.716
8 | 1.197 | 0.02991 | -0.061 | 40.002
8.5 | 1.24 | 0.03092 | -0.062 | 40.103
9 | 1.279 | 0.03282 | -0.063 | 38.962
9.5 | 1.313 | 0.0349 | -0.063 | 37.627
10 | 1.341 | 0.0372 | -0.064 | 36.063
10.5 | 1.177 | 0.07591 | -0.033 | 15.507
11 | 1.194 | 0.08217 | -0.029 | 14.535
11.5 | 1.21 | 0.0882 | -0.029 | 13.715
12 | 1.218 | 0.0957 | -0.027 | 12.731
12.5 | 1.223 | 0.10152 | -0.027 | 12.047
13 | 1.222 | 0.11157 | -0.027 | 10.952
13.5 | 1.215 | 0.11957 | -0.027 | 10.161
14 | 1.202 | 0.12855 | -0.028 | 9.349
14.5 | 1.183 | 0.14277 | -0.028 | 8.285
15 | 1.153 | 0.15134 | -0.028 | 7.622

## 14. Re 100k Mach 0.25 (2)
BIGFOIL.COM POLAR EXPORT
GA 37-315
GA 37-315 |  |  |  | Cl Max: | 1.2118 | at alpha= | 13 | deg
XFOIL ncrit=9 |  |  |  | L/D Max: | 36.8674 | at alpha= | 9 | deg
Re: | 100000 |  |  | Cd Min: | 0.24308 | at alpha= | -20 | deg
Mach: | 0.25 |  |  | Cl=0 at alpha= | -0.89788 | deg
|  |  |  | @ Cl=0.1, Cd= | 0.031614
|  |  |  | @ Cl=0.4, Cd= | 0.036838
|  |  |  | @ Cl=0.6, Cd= | 0.04811
alpha (deg) | Cl | Cd | Cm | Cl/Cd
-20 | -0.6366 | 0.24308 | 0.0307 | -2.6189
-19.5 | -0.6123 | 0.23294 | 0.0279 | -2.6286
-19 | -0.5901 | 0.22584 | 0.0246 | -2.6129
-18.5 | -0.5715 | 0.21956 | 0.0202 | -2.6029
-18 | -0.566 | 0.21711 | 0.013 | -2.607
-17.5 | -0.5425 | 0.20726 | 0.01 | -2.6175
-17 | -0.5175 | 0.19956 | 0.0076 | -2.5932
-16.5 | -0.5022 | 0.19368 | 0.0029 | -2.5929
-16 | -0.5188 | 0.19414 | -0.0065 | -2.6723
-15.5 | -0.4671 | 0.17934 | -0.0046 | -2.6046
-15 | -0.4507 | 0.17287 | -0.0085 | -2.6072
-14.5 | -0.4691 | 0.17083 | -0.0177 | -2.746
-14 | -0.4219 | 0.15865 | -0.0163 | -2.6593
-13.5 | -0.4134 | 0.15272 | -0.0208 | -2.7069
-13 | -0.4026 | 0.14495 | -0.0247 | -2.7775
-12.5 | -0.3833 | 0.13821 | -0.0272 | -2.7733
-12 | -0.3819 | 0.13057 | -0.0324 | -2.9249
-11.5 | -0.362 | 0.12381 | -0.0347 | -2.9238
-11 | -0.3537 | 0.11615 | -0.0388 | -3.0452
-10.5 | -0.387 | 0.10971 | -0.0492 | -3.5275
-10 | -0.3457 | 0.10323 | -0.0467 | -3.3488
-9.5 | -0.352 | 0.09959 | -0.0443 | -3.5345
-9 | -0.3565 | 0.08926 | -0.0617 | -3.994
-8.5 | -0.2889 | 0.08158 | -0.0645 | -3.5413
-8 | -0.2662 | 0.07337 | -0.0734 | -3.6282
-7.5 | -0.4153 | 0.04719 | -0.0919 | -8.8006
-7 | -0.4035 | 0.0411 | -0.0881 | -9.8175
-6.5 | -0.374 | 0.03646 | -0.085 | -10.2578
-6 | -0.3341 | 0.03331 | -0.0825 | -10.03
-5.5 | -0.2826 | 0.03036 | -0.0808 | -9.3083
-5 | -0.2364 | 0.02815 | -0.0791 | -8.3979
-4.5 | -0.1894 | 0.0268 | -0.077 | -7.0672
-4 | -0.1474 | 0.02519 | -0.0742 | -5.8515
-3.5 | -0.1267 | 0.0239 | -0.0698 | -5.3013
-3 | -0.1163 | 0.02369 | -0.0604 | -4.9092
-2.5 | -0.0778 | 0.02519 | -0.0538 | -3.0885
-2 | -0.067 | 0.02756 | -0.0426 | -2.4311
-1.5 | -0.0173 | 0.02816 | -0.0391 | -0.61435
-1 | -0.0125 | 0.0294 | -0.0334 | -0.42517
-0.5 | 0.0487 | 0.02964 | -0.0334 | 1.643
0 | 0.0363 | 0.03121 | -0.0255 | 1.1631
0.5 | 0.1119 | 0.03169 | -0.0289 | 3.5311
1 | 0.1563 | 0.03366 | -0.0315 | 4.6435
1.5 | 0.2854 | 0.03454 | -0.0453 | 8.2629
2.5 | 0.4106 | 0.03705 | -0.0555 | 11.0823
3 | 0.3611 | 0.03936 | -0.044 | 9.1743
3.5 | 0.3868 | 0.04143 | -0.0423 | 9.3362
4 | 0.429 | 0.04317 | -0.0418 | 9.9375
4.5 | 0.4788 | 0.04459 | -0.0417 | 10.7378
5 | 0.5219 | 0.0461 | -0.0409 | 11.321
5.5 | 0.5625 | 0.04759 | -0.0397 | 11.8197
6 | 0.6151 | 0.04832 | -0.0389 | 12.7297
6.5 | 0.6837 | 0.04774 | -0.0384 | 14.3213
7 | 0.7656 | 0.04557 | -0.0377 | 16.8005
8 | 0.9933 | 0.03273 | -0.0358 | 30.3483
8.5 | 1.0381 | 0.0299 | -0.0304 | 34.7191
9 | 1.0651 | 0.02889 | -0.0248 | 36.8674
9.5 | 1.0709 | 0.03036 | -0.0182 | 35.2734
10 | 1.055 | 0.03524 | -0.0131 | 29.9376
10.5 | 1.0581 | 0.03943 | -0.0094 | 26.8349
11 | 1.0801 | 0.04277 | -0.0065 | 25.2537
11.5 | 1.1125 | 0.04599 | -0.0042 | 24.19
12 | 1.151 | 0.04941 | -0.0024 | 23.2949
12.5 | 1.1854 | 0.05386 | -0.0008 | 22.0089
13 | 1.2118 | 0.05921 | 0.0005 | 20.4661
13.5 | 1.1971 | 0.06653 | 0.0017 | 17.9934
14 | 1.1739 | 0.07527 | 0.0017 | 15.5959
14.5 | 1.1343 | 0.08618 | -0.0006 | 13.162
15 | 1.0725 | 0.10144 | -0.0069 | 10.5728
15.5 | 0.9868 | 0.12471 | -0.0205 | 7.9128
16 | 0.9319 | 0.14848 | -0.0343 | 6.2763
16.5 | 0.8919 | 0.17687 | -0.0493 | 5.0427
17 | 0.8487 | 0.20342 | -0.0677 | 4.1722
17.5 | 0.8721 | 0.21227 | -0.07 | 4.1084
18 | 0.8762 | 0.21868 | -0.0758 | 4.0068

## 15. Re 100k Mach 0.50 (1)
BIGFOIL.COM POLAR EXPORT
GA 37-315
GA 37-315 |  |  |  | Cl Max: | 1.275 | at alpha= | 8.5 | deg
JavaFoil+Calcfoil stall+Eppler ext transition |  |  |  | L/D Max: | 41.568 | at alpha= | 5.5 | deg
Re: | 100000 |  |  | Cd Min: | 0.0148 | at alpha= | -1.5 | deg
Mach: | 0.5 |  |  | Cl=0 at alpha= | -2.3357 | deg
|  |  |  | @ Cl=0.1, Cd= | 0.015201
|  |  |  | @ Cl=0.4, Cd= | 0.017025
|  |  |  | @ Cl=0.6, Cd= | 0.018329
alpha (deg) | Cl | Cd | Cm | Cl/Cd
-20 | -0.982 | 0.34928 | -0.012 | -2.812
-19.5 | -0.956 | 0.35248 | -0.012 | -2.711
-19 | -0.929 | 0.3453 | -0.012 | -2.69
-18.5 | -0.902 | 0.31398 | -0.013 | -2.874
-18 | -0.871 | 0.30498 | -0.012 | -2.856
-17.5 | -0.844 | 0.29599 | -0.012 | -2.851
-17 | -0.817 | 0.28986 | -0.013 | -2.818
-16.5 | -0.79 | 0.2822 | -0.013 | -2.798
-16 | -0.762 | 0.27999 | -0.013 | -2.723
-15.5 | -0.735 | 0.27368 | -0.014 | -2.687
-15 | -0.708 | 0.27614 | -0.014 | -2.564
-14.5 | -0.681 | 0.24897 | -0.014 | -2.734
-14 | -0.653 | 0.24522 | -0.015 | -2.665
-13.5 | -0.626 | 0.23872 | -0.015 | -2.622
-13 | -0.597 | 0.21402 | -0.015 | -2.79
-12.5 | -0.569 | 0.20427 | -0.014 | -2.786
-12 | -0.542 | 0.19935 | -0.015 | -2.717
-11.5 | -0.514 | 0.19397 | -0.015 | -2.65
-11 | -0.486 | 0.19044 | -0.016 | -2.554
-10.5 | -0.459 | 0.187 | -0.016 | -2.452
-10 | -0.431 | 0.1823 | -0.016 | -2.363
-9.5 | -0.403 | 0.15811 | -0.017 | -2.549
-9 | -0.375 | 0.14525 | -0.016 | -2.579
-8.5 | -0.347 | 0.15109 | -0.016 | -2.295
-8 | -0.319 | 0.15041 | -0.016 | -2.119
-7.5 | -0.291 | 0.08751 | -0.016 | -3.321
-7 | -0.373 | 0.08156 | -0.015 | -4.576
-6.5 | -0.396 | 0.06207 | -0.016 | -6.383
-6 | -0.373 | 0.05553 | -0.017 | -6.717
-5.5 | -0.334 | 0.05012 | -0.018 | -6.66
-5 | -0.288 | 0.04623 | -0.018 | -6.226
-4.5 | -0.238 | 0.04289 | -0.019 | -5.546
-4 | -0.185 | 0.04053 | -0.02 | -4.568
-3.5 | -0.131 | 0.03863 | -0.022 | -3.385
-3 | -0.092 | 0.01692 | -0.049 | -5.463
-2.5 | -0.023 | 0.01665 | -0.05 | -1.374
-2 | 0.047 | 0.01638 | -0.05 | 2.88
-1.5 | 0.118 | 0.0148 | -0.051 | 7.94
-1 | 0.188 | 0.01486 | -0.052 | 12.676
-0.5 | 0.259 | 0.01487 | -0.052 | 17.411
0 | 0.316 | 0.01661 | -0.053 | 19
0.5 | 0.383 | 0.01694 | -0.054 | 22.595
1 | 0.449 | 0.01727 | -0.055 | 26.012
1.5 | 0.516 | 0.01773 | -0.056 | 29.088
2 | 0.582 | 0.01816 | -0.057 | 32.039
2.5 | 0.647 | 0.01877 | -0.057 | 34.474
3 | 0.712 | 0.01928 | -0.058 | 36.942
3.5 | 0.772 | 0.02008 | -0.059 | 38.454
4 | 0.835 | 0.02094 | -0.06 | 39.878
4.5 | 0.896 | 0.02194 | -0.06 | 40.839
5 | 0.956 | 0.02305 | -0.061 | 41.467
5.5 | 1.013 | 0.02437 | -0.062 | 41.568
6 | 1.067 | 0.02587 | -0.062 | 41.24
6.5 | 1.148 | 0.02985 | -0.065 | 38.439
7 | 1.193 | 0.03344 | -0.066 | 35.695
7.5 | 1.233 | 0.03607 | -0.067 | 34.189
8 | 1.263 | 0.03885 | -0.067 | 32.503
8.5 | 1.275 | 0.04197 | -0.068 | 30.388
9 | 1.084 | 0.07382 | -0.028 | 14.678
9.5 | 1.006 | 0.08636 | -0.027 | 11.643
10 | 0.693 | 0.13696 | -0.029 | 5.061
10.5 | 0.721 | 0.14777 | -0.029 | 4.878
11 | 0.749 | 0.18537 | -0.031 | 4.039
11.5 | 0.777 | 0.19875 | -0.034 | 3.911
12 | 0.805 | 0.21009 | -0.035 | 3.831
12.5 | 0.832 | 0.2254 | -0.035 | 3.692
13 | 0.86 | 0.2261 | -0.036 | 3.803
13.5 | 0.89 | 0.2529 | -0.041 | 3.519

## 16. Re 100k Mach 0.50 (2)
BIGFOIL.COM POLAR EXPORT
GA 37-315
GA 37-315 |  |  |  | Cl Max: | 1.0575 | at alpha= | 11 | deg
XFOIL ncrit=9 |  |  |  | L/D Max: | 23.8615 | at alpha= | 9 | deg
Re: | 100000 |  |  | Cd Min: | 0.25999 | at alpha= | -20 | deg
Mach: | 0.5 |  |  | Cl=0 at alpha= | 0.47081 | deg
|  |  |  | @ Cl=0.1, Cd= | 0.038956
|  |  |  | @ Cl=0.4, Cd= | 0.04867
|  |  |  | @ Cl=0.6, Cd= | 0.054941
alpha (deg) | Cl | Cd | Cm | Cl/Cd
-20 | -0.6725 | 0.25999 | 0.0408 | -2.5866
-19.5 | -0.6488 | 0.25244 | 0.0354 | -2.5701
-19 | -0.6323 | 0.2484 | 0.028 | -2.5455
-18.5 | -0.6095 | 0.23969 | 0.0227 | -2.5429
-18 | -0.579 | 0.2291 | 0.0196 | -2.5273
-17.5 | -0.5553 | 0.22156 | 0.0146 | -2.5063
-17 | -0.547 | 0.21952 | 0.0064 | -2.4918
-16.5 | -0.5121 | 0.20661 | 0.0039 | -2.4786
-16 | -0.4864 | 0.1987 | -0.0002 | -2.4479
-15.5 | -0.4786 | 0.19518 | -0.0078 | -2.4521
-15 | -0.4484 | 0.18427 | -0.0112 | -2.4334
-14.5 | -0.4203 | 0.176 | -0.0146 | -2.3881
-14 | -0.4243 | 0.17358 | -0.0228 | -2.4444
-13.5 | -0.3791 | 0.16104 | -0.024 | -2.3541
-13 | -0.3835 | 0.15772 | -0.0318 | -2.4315
-12.5 | -0.3407 | 0.14625 | -0.0337 | -2.3296
-12 | -0.3484 | 0.14231 | -0.0416 | -2.4482
-11.5 | -0.303 | 0.13171 | -0.0432 | -2.3005
-11 | -0.3163 | 0.12706 | -0.0501 | -2.4894
-10.5 | -0.2952 | 0.12132 | -0.0498 | -2.4332
-9.5 | -0.2523 | 0.10426 | -0.073 | -2.4199
-9 | -0.2151 | 0.09526 | -0.0794 | -2.258
-8.5 | -0.2362 | 0.07309 | -0.1015 | -3.2316
-8 | -0.237 | 0.06385 | -0.1066 | -3.7118
-7.5 | -0.2927 | 0.05525 | -0.1125 | -5.2977
-7 | -0.3132 | 0.05041 | -0.1092 | -6.2131
-6.5 | -0.3281 | 0.04606 | -0.1049 | -7.1233
-6 | -0.3296 | 0.04227 | -0.0998 | -7.7975
-5.5 | -0.316 | 0.03887 | -0.0947 | -8.1297
-5 | -0.2835 | 0.03569 | -0.0904 | -7.9434
-4.5 | -0.2373 | 0.03279 | -0.0874 | -7.237
-4 | -0.1972 | 0.03145 | -0.0833 | -6.2703
-3.5 | -0.1417 | 0.02972 | -0.0804 | -4.7678
-3 | -0.1317 | 0.02963 | -0.0732 | -4.4448
-2.5 | -0.1254 | 0.02782 | -0.0666 | -4.5075
-2 | -0.1045 | 0.02928 | -0.0556 | -3.569
-1.5 | -0.1026 | 0.03157 | -0.0433 | -3.2499
-1 | -0.0858 | 0.03356 | -0.0306 | -2.5566
-0.5 | -0.0711 | 0.03468 | -0.0237 | -2.0502
0 | -0.0371 | 0.03552 | -0.0207 | -1.0445
0.5 | 0.0023 | 0.03652 | -0.0182 | 0.062979
1 | 0.0415 | 0.03764 | -0.0167 | 1.1026
1.5 | 0.1122 | 0.03923 | -0.0211 | 2.8601
2 | 0.234 | 0.04127 | -0.0344 | 5.67
2.5 | 0.2832 | 0.04316 | -0.0393 | 6.5616
3 | 0.2979 | 0.04447 | -0.0358 | 6.6989
3.5 | 0.3446 | 0.04633 | -0.036 | 7.4379
4 | 0.3908 | 0.04826 | -0.0358 | 8.0978
4.5 | 0.4352 | 0.05024 | -0.0352 | 8.6624
5 | 0.4863 | 0.052 | -0.0347 | 9.3519
5.5 | 0.5507 | 0.05316 | -0.0345 | 10.3593
6 | 0.5872 | 0.05503 | -0.0325 | 10.6705
6.5 | 0.668 | 0.05447 | -0.0314 | 12.2636
7 | 0.7169 | 0.05489 | -0.0288 | 13.0607
7.5 | 0.7824 | 0.05353 | -0.0255 | 14.6161
8 | 0.8655 | 0.04962 | -0.021 | 17.4426
8.5 | 0.9292 | 0.04642 | -0.0155 | 20.0172
9 | 1.006 | 0.04216 | -0.0081 | 23.8615
9.5 | 1.0092 | 0.04648 | -0.004 | 21.7126
10 | 1.0244 | 0.0508 | -0.0006 | 20.1654
10.5 | 1.0447 | 0.05554 | 0.0022 | 18.8099
11 | 1.0575 | 0.06162 | 0.0039 | 17.1616
11.5 | 1.0503 | 0.06991 | 0.0036 | 15.0236
12 | 1.0326 | 0.07968 | 0.0016 | 12.9593
12.5 | 0.996 | 0.09254 | -0.0037 | 10.7629
13 | 0.9361 | 0.11077 | -0.0146 | 8.4508
13.5 | 0.8804 | 0.13253 | -0.0287 | 6.643
14 | 0.8555 | 0.15068 | -0.0398 | 5.6776
14.5 | 0.8507 | 0.16462 | -0.0479 | 5.1677
15 | 0.8557 | 0.17646 | -0.0545 | 4.8493
15.5 | 0.862 | 0.1889 | -0.0616 | 4.5633
16 | 0.8811 | 0.19973 | -0.0664 | 4.4115

## 17. Re 250k Mach 0.00 (1)
BIGFOIL.COM POLAR EXPORT
GA 37-315
GA 37-315 |  |  |  | Cl Max: | 1.46 | at alpha= | 12.5 | deg
JavaFoil+Calcfoil stall+Eppler ext transition |  |  |  | L/D Max: | 77.853 | at alpha= | 6.5 | deg
Re: | 250000 |  |  | Cd Min: | 0.00956 | at alpha= | -2 | deg
Mach: | 0 |  |  | Cl=0 at alpha= | -2.3361 | deg
|  |  |  | @ Cl=0.1, Cd= | 0.00956
|  |  |  | @ Cl=0.4, Cd= | 0.0097592
|  |  |  | @ Cl=0.6, Cd= | 0.0103
alpha (deg) | Cl | Cd | Cm | Cl/Cd
-19 | -0.623 | 0.21336 | -0.007 | -2.921
-18.5 | -0.638 | 0.20835 | -0.007 | -3.064
-18 | -0.653 | 0.1921 | -0.008 | -3.399
-17.5 | -0.667 | 0.18247 | -0.008 | -3.655
-17 | -0.68 | 0.17082 | -0.008 | -3.979
-16.5 | -0.691 | 0.16221 | -0.008 | -4.261
-16 | -0.701 | 0.15288 | -0.009 | -4.588
-15.5 | -0.71 | 0.14014 | -0.009 | -5.065
-15 | -0.717 | 0.13592 | -0.009 | -5.272
-14.5 | -0.721 | 0.12652 | -0.01 | -5.698
-14 | -0.723 | 0.1182 | -0.01 | -6.116
-13.5 | -0.722 | 0.11 | -0.01 | -6.566
-13 | -0.719 | 0.10413 | -0.011 | -6.903
-12.5 | -0.712 | 0.0981 | -0.011 | -7.261
-12 | -0.703 | 0.09197 | -0.011 | -7.642
-11.5 | -0.69 | 0.08502 | -0.012 | -8.115
-11 | -0.674 | 0.08002 | -0.012 | -8.421
-10.5 | -0.654 | 0.07427 | -0.013 | -8.812
-10 | -0.632 | 0.06909 | -0.013 | -9.143
-9.5 | -0.606 | 0.06537 | -0.013 | -9.265
-9 | -0.577 | 0.06041 | -0.014 | -9.545
-8.5 | -0.545 | 0.05689 | -0.014 | -9.571
-8 | -0.51 | 0.05349 | -0.014 | -9.53
-7.5 | -0.473 | 0.05172 | -0.015 | -9.137
-7 | -0.433 | 0.04843 | -0.015 | -8.942
-6.5 | -0.392 | 0.04483 | -0.016 | -8.735
-6 | -0.348 | 0.04233 | -0.017 | -8.231
-5.5 | -0.304 | 0.04079 | -0.018 | -7.442
-5 | -0.317 | 0.01338 | -0.04 | -23.7
-4.5 | -0.259 | 0.01305 | -0.041 | -19.861
-4 | -0.2 | 0.01279 | -0.042 | -15.66
-3.5 | -0.141 | 0.01247 | -0.043 | -11.273
-3 | -0.08 | 0.0123 | -0.044 | -6.54
-2.5 | -0.02 | 0.01181 | -0.045 | -1.683
-2 | 0.041 | 0.00956 | -0.046 | 4.286
-1.5 | 0.102 | 0.00956 | -0.046 | 10.669
-1 | 0.163 | 0.00961 | -0.047 | 16.985
-0.5 | 0.224 | 0.00966 | -0.048 | 23.234
0 | 0.288 | 0.00966 | -0.049 | 29.824
0.5 | 0.35 | 0.00971 | -0.05 | 36.02
1 | 0.411 | 0.00977 | -0.051 | 42.107
1.5 | 0.473 | 0.00988 | -0.052 | 47.872
2 | 0.534 | 0.01019 | -0.053 | 52.465
2.5 | 0.596 | 0.01029 | -0.053 | 57.916
3 | 0.658 | 0.01045 | -0.054 | 62.947
3.5 | 0.706 | 0.01072 | -0.054 | 65.887
4 | 0.761 | 0.01101 | -0.055 | 69.127
4.5 | 0.818 | 0.01138 | -0.056 | 71.881
5 | 0.874 | 0.01174 | -0.056 | 74.433
5.5 | 0.928 | 0.01217 | -0.057 | 76.277
6 | 0.981 | 0.01267 | -0.058 | 77.396
6.5 | 1.032 | 0.01326 | -0.058 | 77.853
7 | 1.082 | 0.01394 | -0.059 | 77.588
7.5 | 1.134 | 0.01978 | -0.06 | 57.3
8 | 1.178 | 0.02255 | -0.06 | 52.25
8.5 | 1.223 | 0.02331 | -0.061 | 52.489
9 | 1.265 | 0.025 | -0.061 | 50.591
9.5 | 1.303 | 0.02648 | -0.062 | 49.228
10 | 1.339 | 0.02808 | -0.063 | 47.709
10.5 | 1.372 | 0.02982 | -0.063 | 46.01
11 | 1.401 | 0.03162 | -0.064 | 44.312
11.5 | 1.426 | 0.03371 | -0.064 | 42.298
12 | 1.446 | 0.036 | -0.065 | 40.173
12.5 | 1.46 | 0.03874 | -0.065 | 37.689
13 | 1.281 | 0.09145 | -0.038 | 14.003
13.5 | 1.285 | 0.09797 | -0.034 | 13.119
14 | 1.29 | 0.10445 | -0.03 | 12.348
14.5 | 1.294 | 0.11049 | -0.028 | 11.708
15 | 1.293 | 0.11675 | -0.028 | 11.072
15.5 | 1.283 | 0.12561 | -0.029 | 10.212
16 | 1.269 | 0.1337 | -0.031 | 9.493
16.5 | 1.251 | 0.14057 | -0.029 | 8.898
17 | 1.23 | 0.15015 | -0.029 | 8.19
17.5 | 1.206 | 0.15557 | -0.03 | 7.752

## 18. Re 250k Mach 0.00 (2)
BIGFOIL.COM POLAR EXPORT
GA 37-315
GA 37-315 |  |  |  | Cl Max: | 1.2946 | at alpha= | 17.5 | deg
XFOIL ncrit=9 |  |  |  | L/D Max: | 84.7285 | at alpha= | 8 | deg
Re: | 250000 |  |  | Cd Min: | 0.23205 | at alpha= | -20 | deg
Mach: | 0 |  |  | Cl=0 at alpha= | -2.2561 | deg
|  |  |  | @ Cl=0.1, Cd= | 0.01207
|  |  |  | @ Cl=0.4, Cd= | 0.012648
|  |  |  | @ Cl=0.6, Cd= | 0.013431
alpha (deg) | Cl | Cd | Cm | Cl/Cd
-20 | -0.6182 | 0.23205 | 0.0325 | -2.6641
-19.5 | -0.6087 | 0.22595 | 0.0258 | -2.694
-19 | -0.5891 | 0.21835 | 0.0225 | -2.698
-18.5 | -0.5684 | 0.21221 | 0.0197 | -2.6785
-18 | -0.5507 | 0.20601 | 0.016 | -2.6732
-17.5 | -0.5359 | 0.19921 | 0.0114 | -2.6901
-17 | -0.5331 | 0.19179 | 0.0044 | -2.7796
-16.5 | -0.5058 | 0.185 | 0.0032 | -2.7341
-16 | -0.4881 | 0.17863 | 0 | -2.7325
-15.5 | -0.4744 | 0.17158 | -0.0042 | -2.7649
-15 | -0.4852 | 0.16252 | -0.0139 | -2.9855
-14.5 | -0.4555 | 0.15568 | -0.0133 | -2.9259
-14 | -0.4366 | 0.14953 | -0.0157 | -2.9198
-13.5 | -0.4403 | 0.1403 | -0.0234 | -3.1383
-13 | -0.4386 | 0.1302 | -0.0286 | -3.3687
-12.5 | -0.4152 | 0.12481 | -0.0291 | -3.3267
-12 | -0.4029 | 0.11779 | -0.0324 | -3.4205
-11.5 | -0.4344 | 0.10171 | -0.048 | -4.271
-10.5 | -0.3868 | 0.0867 | -0.057 | -4.4614
-10 | -0.4168 | 0.0717 | -0.0693 | -5.8131
-9.5 | -0.4753 | 0.06146 | -0.0741 | -7.7335
-9 | -0.54 | 0.05783 | -0.069 | -9.3377
-8.5 | -0.5352 | 0.04886 | -0.0681 | -10.9537
-8 | -0.5095 | 0.04469 | -0.0667 | -11.4008
-7.5 | -0.5032 | 0.03137 | -0.0608 | -16.0408
-7 | -0.462 | 0.02641 | -0.0591 | -17.4934
-6.5 | -0.4143 | 0.02355 | -0.0578 | -17.5924
-6 | -0.3632 | 0.02158 | -0.0568 | -16.8304
-5.5 | -0.3127 | 0.01901 | -0.0562 | -16.4492
-5 | -0.2626 | 0.0178 | -0.0553 | -14.7528
-4.5 | -0.2151 | 0.0163 | -0.0543 | -13.1963
-4 | -0.1665 | 0.01524 | -0.0534 | -10.9252
-3.5 | -0.1165 | 0.0142 | -0.0529 | -8.2042
-3 | -0.0798 | 0.01172 | -0.051 | -6.8089
-2.5 | -0.026 | 0.01172 | -0.0505 | -2.2184
-2 | 0.0273 | 0.01184 | -0.0495 | 2.3057
-1.5 | 0.0805 | 0.01207 | -0.0486 | 6.6694
-1 | 0.1367 | 0.01207 | -0.0487 | 11.3256
-0.5 | 0.1927 | 0.01213 | -0.0487 | 15.8862
0 | 0.2482 | 0.01223 | -0.0489 | 20.2944
0.5 | 0.3041 | 0.01231 | -0.0488 | 24.7035
1 | 0.3574 | 0.01252 | -0.0485 | 28.5463
1.5 | 0.4108 | 0.01268 | -0.048 | 32.3975
2 | 0.4632 | 0.01289 | -0.0471 | 35.9348
2.5 | 0.5115 | 0.01316 | -0.0457 | 38.8678
3 | 0.5615 | 0.01324 | -0.0441 | 42.4094
3.5 | 0.6119 | 0.01349 | -0.0431 | 45.3595
4 | 0.6826 | 0.01362 | -0.0463 | 50.1175
4.5 | 0.7619 | 0.01363 | -0.0514 | 55.8988
5.5 | 0.8956 | 0.01304 | -0.0565 | 68.681
6 | 0.9393 | 0.01302 | -0.0545 | 72.1429
6.5 | 0.987 | 0.01294 | -0.0532 | 76.2751
7 | 1.036 | 0.01276 | -0.052 | 81.1912
7.5 | 1.083 | 0.01285 | -0.0507 | 84.2802
8 | 1.1235 | 0.01326 | -0.0485 | 84.7285
8.5 | 1.1318 | 0.01521 | -0.0419 | 74.4116
9 | 1.1163 | 0.01804 | -0.0328 | 61.8792
9.5 | 1.109 | 0.02137 | -0.0269 | 51.8952
10 | 1.1093 | 0.02487 | -0.0229 | 44.6039
10.5 | 1.1138 | 0.02844 | -0.0198 | 39.1632
11 | 1.1184 | 0.03224 | -0.0171 | 34.6898
11.5 | 1.1269 | 0.03593 | -0.0149 | 31.3638
12 | 1.1421 | 0.0392 | -0.0133 | 29.1352
12.5 | 1.1554 | 0.04276 | -0.0117 | 27.0206
13 | 1.1695 | 0.04634 | -0.0101 | 25.2374
13.5 | 1.1893 | 0.04963 | -0.0092 | 23.9633
14 | 1.2105 | 0.05283 | -0.008 | 22.9131
14.5 | 1.2339 | 0.05609 | -0.0069 | 21.9986
15 | 1.2518 | 0.05988 | -0.0065 | 20.9051
15.5 | 1.2819 | 0.06305 | -0.0052 | 20.3315
16 | 1.2894 | 0.06833 | -0.0052 | 18.8702
16.5 | 1.293 | 0.07431 | -0.0058 | 17.4001
17 | 1.2934 | 0.08075 | -0.0069 | 16.0173
17.5 | 1.2946 | 0.08732 | -0.0084 | 14.8259
18 | 1.2907 | 0.09531 | -0.0101 | 13.5421
18.5 | 1.2571 | 0.10776 | -0.0152 | 11.6657
19 | 1.218 | 0.12206 | -0.0226 | 9.9787
19.5 | 1.1694 | 0.13984 | -0.0334 | 8.3624
20 | 0.9425 | 0.23009 | -0.0818 | 4.0962

## 19. Re 250k Mach 0.10 (1)
BIGFOIL.COM POLAR EXPORT
GA 37-315
GA 37-315 |  |  |  | Cl Max: | 1.455 | at alpha= | 12.5 | deg
JavaFoil+Calcfoil stall+Eppler ext transition |  |  |  | L/D Max: | 77.366 | at alpha= | 6.5 | deg
Re: | 250000 |  |  | Cd Min: | 0.00953 | at alpha= | -1.5 | deg
Mach: | 0.1 |  |  | Cl=0 at alpha= | -2.3361 | deg
|  |  |  | @ Cl=0.1, Cd= | 0.009531
|  |  |  | @ Cl=0.4, Cd= | 0.0098023
|  |  |  | @ Cl=0.6, Cd= | 0.010274
alpha (deg) | Cl | Cd | Cm | Cl/Cd
-18.5 | -0.59 | 0.2147 | -0.007 | -2.748
-18 | -0.608 | 0.19947 | -0.008 | -3.047
-17.5 | -0.625 | 0.18835 | -0.008 | -3.316
-17 | -0.641 | 0.17337 | -0.008 | -3.695
-16.5 | -0.655 | 0.1668 | -0.009 | -3.929
-16 | -0.669 | 0.15401 | -0.009 | -4.342
-15.5 | -0.681 | 0.14441 | -0.009 | -4.712
-15 | -0.69 | 0.13598 | -0.009 | -5.077
-14.5 | -0.698 | 0.13029 | -0.01 | -5.357
-14 | -0.703 | 0.12097 | -0.01 | -5.812
-13.5 | -0.705 | 0.11226 | -0.01 | -6.283
-13 | -0.705 | 0.10615 | -0.011 | -6.638
-12.5 | -0.701 | 0.097 | -0.011 | -7.224
-12 | -0.693 | 0.09261 | -0.011 | -7.488
-11.5 | -0.683 | 0.08715 | -0.011 | -7.834
-11 | -0.669 | 0.08034 | -0.012 | -8.321
-10.5 | -0.651 | 0.07438 | -0.013 | -8.749
-10 | -0.629 | 0.0703 | -0.013 | -8.951
-9.5 | -0.604 | 0.06558 | -0.013 | -9.217
-9 | -0.576 | 0.06116 | -0.014 | -9.421
-8.5 | -0.545 | 0.05751 | -0.014 | -9.473
-8 | -0.511 | 0.05391 | -0.015 | -9.474
-7.5 | -0.474 | 0.05088 | -0.015 | -9.308
-7 | -0.434 | 0.04849 | -0.015 | -8.957
-6.5 | -0.393 | 0.04505 | -0.016 | -8.723
-6 | -0.35 | 0.04246 | -0.017 | -8.236
-5.5 | -0.305 | 0.04089 | -0.018 | -7.452
-5 | -0.319 | 0.01336 | -0.041 | -23.848
-4.5 | -0.26 | 0.01307 | -0.041 | -19.922
-4 | -0.201 | 0.01276 | -0.042 | -15.768
-3.5 | -0.141 | 0.01259 | -0.043 | -11.22
-3 | -0.081 | 0.01227 | -0.044 | -6.587
-2.5 | -0.02 | 0.01176 | -0.045 | -1.699
-2 | 0.041 | 0.00956 | -0.046 | 4.307
-1.5 | 0.102 | 0.00953 | -0.047 | 10.756
-1 | 0.164 | 0.00956 | -0.048 | 17.161
-0.5 | 0.226 | 0.00961 | -0.048 | 23.473
0 | 0.289 | 0.0096 | -0.049 | 30.143
0.5 | 0.351 | 0.00966 | -0.05 | 36.389
1 | 0.413 | 0.00984 | -0.051 | 41.993
1.5 | 0.475 | 0.00992 | -0.052 | 47.932
2 | 0.537 | 0.01018 | -0.053 | 52.742
2.5 | 0.599 | 0.01027 | -0.054 | 58.311
3 | 0.654 | 0.01049 | -0.054 | 62.339
3.5 | 0.709 | 0.01075 | -0.055 | 65.882
4 | 0.764 | 0.0111 | -0.055 | 68.859
4.5 | 0.821 | 0.01143 | -0.056 | 71.867
5 | 0.877 | 0.01185 | -0.056 | 74.039
5.5 | 0.932 | 0.01228 | -0.057 | 75.876
6 | 0.985 | 0.0128 | -0.058 | 76.895
6.5 | 1.036 | 0.01339 | -0.058 | 77.366
7 | 1.086 | 0.01405 | -0.059 | 77.3
7.5 | 1.137 | 0.02042 | -0.06 | 55.687
8 | 1.182 | 0.02277 | -0.06 | 51.938
8.5 | 1.228 | 0.02355 | -0.061 | 52.136
9 | 1.268 | 0.02529 | -0.062 | 50.151
9.5 | 1.307 | 0.02682 | -0.062 | 48.731
10 | 1.342 | 0.02841 | -0.063 | 47.235
10.5 | 1.374 | 0.03024 | -0.063 | 45.434
11 | 1.402 | 0.03209 | -0.064 | 43.692
11.5 | 1.425 | 0.03423 | -0.065 | 41.646
12 | 1.444 | 0.0366 | -0.065 | 39.438
12.5 | 1.455 | 0.03948 | -0.065 | 36.841
13 | 1.27 | 0.09348 | -0.034 | 13.581
13.5 | 1.278 | 0.09911 | -0.033 | 12.892
14 | 1.281 | 0.1061 | -0.03 | 12.074
14.5 | 1.283 | 0.11268 | -0.03 | 11.39
15 | 1.28 | 0.12051 | -0.031 | 10.619
15.5 | 1.265 | 0.1263 | -0.029 | 10.014
16 | 1.247 | 0.1323 | -0.029 | 9.424
16.5 | 1.225 | 0.142 | -0.029 | 8.625
17 | 1.199 | 0.15181 | -0.029 | 7.9
17.5 | 1.171 | 0.16373 | -0.029 | 7.153

## 20. Re 250k Mach 0.10 (2)
BIGFOIL.COM POLAR EXPORT
GA 37-315
GA 37-315 |  |  |  | Cl Max: | 1.2814 | at alpha= | 16 | deg
XFOIL ncrit=9 |  |  |  | L/D Max: | 84.0958 | at alpha= | 7.5 | deg
Re: | 250000 |  |  | Cd Min: | 0.23278 | at alpha= | -20 | deg
Mach: | 0.1 |  |  | Cl=0 at alpha= | -2.2565 | deg
|  |  |  | @ Cl=0.1, Cd= | 0.012127
|  |  |  | @ Cl=0.4, Cd= | 0.012703
|  |  |  | @ Cl=0.6, Cd= | 0.013519
alpha (deg) | Cl | Cd | Cm | Cl/Cd
-20 | -0.6197 | 0.23278 | 0.0328 | -2.6622
-19.5 | -0.6105 | 0.22679 | 0.0259 | -2.6919
-19 | -0.5896 | 0.21905 | 0.0229 | -2.6916
-18.5 | -0.5691 | 0.2129 | 0.02 | -2.6731
-18 | -0.5513 | 0.20665 | 0.0162 | -2.6678
-17.5 | -0.5369 | 0.19979 | 0.0113 | -2.6873
-17 | -0.5312 | 0.19234 | 0.0049 | -2.7618
-16.5 | -0.5053 | 0.18565 | 0.0035 | -2.7218
-16 | -0.4877 | 0.17922 | 0.0001 | -2.7212
-15.5 | -0.4741 | 0.17209 | -0.0042 | -2.755
-15 | -0.4846 | 0.16322 | -0.0139 | -2.969
-14.5 | -0.4531 | 0.15639 | -0.0131 | -2.8972
-14 | -0.4348 | 0.15014 | -0.0156 | -2.896
-13.5 | -0.4409 | 0.14071 | -0.024 | -3.1334
-13 | -0.4342 | 0.13127 | -0.0281 | -3.3077
-12.5 | -0.4113 | 0.1257 | -0.0289 | -3.2721
-12 | -0.3994 | 0.11852 | -0.0325 | -3.3699
-11.5 | -0.4311 | 0.10259 | -0.0483 | -4.2022
-11 | -0.4128 | 0.09561 | -0.049 | -4.3175
-10.5 | -0.3779 | 0.08822 | -0.0565 | -4.2836
-10 | -0.4071 | 0.0734 | -0.0684 | -5.5463
-9.5 | -0.4654 | 0.06255 | -0.0744 | -7.4404
-9 | -0.5375 | 0.05939 | -0.0694 | -9.0503
-8.5 | -0.5288 | 0.04972 | -0.0691 | -10.6356
-8 | -0.5057 | 0.04548 | -0.0676 | -11.1192
-7.5 | -0.5035 | 0.03216 | -0.0616 | -15.6561
-7 | -0.4635 | 0.02698 | -0.0598 | -17.1794
-6.5 | -0.4161 | 0.02388 | -0.0585 | -17.4246
-6 | -0.3652 | 0.02182 | -0.0574 | -16.7369
-5.5 | -0.314 | 0.01921 | -0.0568 | -16.3457
-5 | -0.2638 | 0.01794 | -0.0558 | -14.7046
-4.5 | -0.2158 | 0.01643 | -0.0548 | -13.1345
-4 | -0.167 | 0.01537 | -0.0538 | -10.8653
-3.5 | -0.1166 | 0.01434 | -0.0533 | -8.1311
-3 | -0.0801 | 0.01179 | -0.0513 | -6.7939
-2.5 | -0.0261 | 0.01177 | -0.0508 | -2.2175
-2 | 0.0275 | 0.01188 | -0.0498 | 2.3148
-1.5 | 0.0809 | 0.01213 | -0.0489 | 6.6694
-1 | 0.1375 | 0.01212 | -0.049 | 11.3449
-0.5 | 0.1937 | 0.01219 | -0.049 | 15.8901
0 | 0.2496 | 0.01228 | -0.0492 | 20.3257
0.5 | 0.3061 | 0.01238 | -0.0492 | 24.7254
1 | 0.3595 | 0.01259 | -0.0488 | 28.5544
1.5 | 0.4135 | 0.01274 | -0.0483 | 32.4568
2 | 0.4654 | 0.01299 | -0.0473 | 35.8276
2.5 | 0.5147 | 0.01324 | -0.046 | 38.8746
3 | 0.5652 | 0.01333 | -0.0445 | 42.4006
3.5 | 0.6148 | 0.0136 | -0.0433 | 45.2059
4 | 0.6854 | 0.01371 | -0.0462 | 49.9927
4.5 | 0.765 | 0.01373 | -0.0513 | 55.7174
5.5 | 0.9001 | 0.01314 | -0.0565 | 68.5008
6 | 0.9434 | 0.01313 | -0.0544 | 71.8507
6.5 | 0.9919 | 0.01302 | -0.0531 | 76.1828
7 | 1.0418 | 0.01283 | -0.0519 | 81.2003
7.5 | 1.0882 | 0.01294 | -0.0504 | 84.0958
8 | 1.1272 | 0.01341 | -0.0478 | 84.0567
8.5 | 1.1296 | 0.0156 | -0.0404 | 72.4103
9 | 1.1121 | 0.01856 | -0.0313 | 59.9192
9.5 | 1.1055 | 0.02201 | -0.0258 | 50.2272
10 | 1.1063 | 0.02559 | -0.022 | 43.2317
10.5 | 1.1105 | 0.02927 | -0.0189 | 37.9399
11 | 1.114 | 0.03323 | -0.0162 | 33.5239
11.5 | 1.1235 | 0.03691 | -0.0141 | 30.4389
12 | 1.1385 | 0.04026 | -0.0126 | 28.2787
12.5 | 1.1533 | 0.04377 | -0.011 | 26.3491
13 | 1.1682 | 0.04736 | -0.0094 | 24.6664
13.5 | 1.1882 | 0.05072 | -0.0085 | 23.4267
14 | 1.2124 | 0.05376 | -0.0069 | 22.5521
14.5 | 1.2328 | 0.05739 | -0.0062 | 21.4811
15 | 1.2505 | 0.06132 | -0.0058 | 20.393
15.5 | 1.2767 | 0.065 | -0.0046 | 19.6415
16 | 1.2814 | 0.0708 | -0.0048 | 18.0989
16.5 | 1.2808 | 0.07744 | -0.0057 | 16.5393
17 | 1.2772 | 0.08464 | -0.0072 | 15.0898
17.5 | 1.2716 | 0.09236 | -0.0095 | 13.7679
18 | 1.2618 | 0.10117 | -0.0123 | 12.4721
18.5 | 1.2311 | 0.11391 | -0.0177 | 10.8077
19 | 1.1905 | 0.12916 | -0.0264 | 9.2172
19.5 | 0.9285 | 0.22352 | -0.0797 | 4.154
20 | 0.9431 | 0.23185 | -0.0832 | 4.0677

## 21. Re 250k Mach 0.25 (1)
BIGFOIL.COM POLAR EXPORT
GA 37-315
GA 37-315 |  |  |  | Cl Max: | 1.41 | at alpha= | 11.5 | deg
JavaFoil+Calcfoil stall+Eppler ext transition |  |  |  | L/D Max: | 75.265 | at alpha= | 6.5 | deg
Re: | 250000 |  |  | Cd Min: | 0.00964 | at alpha= | -2 | deg
Mach: | 0.25 |  |  | Cl=0 at alpha= | -2.3333 | deg
|  |  |  | @ Cl=0.1, Cd= | 0.0096584
|  |  |  | @ Cl=0.4, Cd= | 0.0099014
|  |  |  | @ Cl=0.6, Cd= | 0.010577
alpha (deg) | Cl | Cd | Cm | Cl/Cd
-16 | -0.364 | 0.17827 | -0.009 | -2.042
-15.5 | -0.41 | 0.18469 | -0.009 | -2.222
-15 | -0.453 | 0.17072 | -0.01 | -2.653
-14.5 | -0.491 | 0.15511 | -0.01 | -3.167
-14 | -0.525 | 0.14329 | -0.01 | -3.666
-13.5 | -0.555 | 0.13076 | -0.01 | -4.242
-13 | -0.579 | 0.12141 | -0.011 | -4.769
-12.5 | -0.598 | 0.10863 | -0.011 | -5.505
-12 | -0.611 | 0.10248 | -0.011 | -5.966
-11.5 | -0.619 | 0.09417 | -0.012 | -6.571
-11 | -0.62 | 0.08554 | -0.012 | -7.251
-10.5 | -0.616 | 0.07811 | -0.013 | -7.884
-10 | -0.605 | 0.07261 | -0.013 | -8.339
-9.5 | -0.59 | 0.06825 | -0.013 | -8.64
-9 | -0.569 | 0.06364 | -0.014 | -8.935
-8.5 | -0.543 | 0.05864 | -0.014 | -9.256
-8 | -0.512 | 0.05495 | -0.015 | -9.325
-7.5 | -0.478 | 0.05162 | -0.015 | -9.262
-7 | -0.441 | 0.04884 | -0.016 | -9.021
-6.5 | -0.4 | 0.04542 | -0.016 | -8.806
-6 | -0.357 | 0.04296 | -0.017 | -8.307
-5.5 | -0.311 | 0.0414 | -0.017 | -7.52
-5 | -0.265 | 0.03886 | -0.02 | -6.821
-4.5 | -0.217 | 0.03704 | -0.021 | -5.856
-4 | -0.206 | 0.013 | -0.043 | -15.881
-3.5 | -0.145 | 0.01249 | -0.044 | -11.608
-3 | -0.083 | 0.01218 | -0.045 | -6.818
-2.5 | -0.021 | 0.01191 | -0.046 | -1.722
-2 | 0.042 | 0.00964 | -0.047 | 4.385
-1.5 | 0.105 | 0.00966 | -0.048 | 10.906
-1 | 0.169 | 0.00966 | -0.049 | 17.453
-0.5 | 0.232 | 0.0097 | -0.05 | 23.888
0 | 0.297 | 0.00971 | -0.051 | 30.648
0.5 | 0.361 | 0.00981 | -0.052 | 36.791
1 | 0.425 | 0.00996 | -0.052 | 42.645
1.5 | 0.488 | 0.01008 | -0.053 | 48.452
2 | 0.552 | 0.01044 | -0.054 | 52.894
2.5 | 0.608 | 0.0106 | -0.054 | 57.313
3 | 0.667 | 0.01086 | -0.055 | 61.346
3.5 | 0.723 | 0.01114 | -0.056 | 64.971
4 | 0.782 | 0.01147 | -0.056 | 68.209
4.5 | 0.84 | 0.01188 | -0.057 | 70.772
5 | 0.897 | 0.0123 | -0.058 | 72.908
5.5 | 0.953 | 0.01282 | -0.058 | 74.296
6 | 1.006 | 0.01343 | -0.059 | 74.946
6.5 | 1.058 | 0.01406 | -0.06 | 75.265
7 | 1.108 | 0.01481 | -0.06 | 74.824
7.5 | 1.159 | 0.02275 | -0.061 | 50.929
8 | 1.205 | 0.0241 | -0.062 | 49.991
8.5 | 1.248 | 0.02544 | -0.062 | 49.064
9 | 1.287 | 0.02698 | -0.063 | 47.713
9.5 | 1.323 | 0.02872 | -0.064 | 46.051
10 | 1.353 | 0.0306 | -0.064 | 44.208
10.5 | 1.378 | 0.0326 | -0.065 | 42.288
11 | 1.398 | 0.03492 | -0.065 | 40.026
11.5 | 1.41 | 0.0375 | -0.066 | 37.612
12 | 1.222 | 0.08595 | -0.033 | 14.218
12.5 | 1.225 | 0.09131 | -0.032 | 13.421
13 | 1.222 | 0.09785 | -0.028 | 12.489
13.5 | 1.215 | 0.10446 | -0.028 | 11.632
14 | 1.202 | 0.11312 | -0.028 | 10.627
14.5 | 1.183 | 0.12265 | -0.028 | 9.646
15 | 1.154 | 0.13221 | -0.029 | 8.726
15.5 | 1.108 | 0.1376 | -0.029 | 8.053
16 | 1.055 | 0.1539 | -0.029 | 6.857
16.5 | 0.995 | 0.16908 | -0.029 | 5.887

## 22. Re 250k Mach 0.25 (2)
BIGFOIL.COM POLAR EXPORT
GA 37-315
GA 37-315 |  |  |  | Cl Max: | 1.2324 | at alpha= | 15.5 | deg
XFOIL ncrit=9 |  |  |  | L/D Max: | 82.7394 | at alpha= | 7.5 | deg
Re: | 250000 |  |  | Cd Min: | 0.24012 | at alpha= | 20 | deg
Mach: | 0.25 |  |  | Cl=0 at alpha= | -2.2554 | deg
|  |  |  | @ Cl=0.1, Cd= | 0.012424
|  |  |  | @ Cl=0.4, Cd= | 0.013059
|  |  |  | @ Cl=0.6, Cd= | 0.014045
alpha (deg) | Cl | Cd | Cm | Cl/Cd
-20 | -0.6287 | 0.23691 | 0.0344 | -2.6538
-19.5 | -0.6209 | 0.23162 | 0.0268 | -2.6807
-19 | -0.5939 | 0.22302 | 0.025 | -2.663
-18.5 | -0.5738 | 0.21673 | 0.0215 | -2.6475
-18 | -0.5552 | 0.21014 | 0.0174 | -2.642
-17.5 | -0.545 | 0.20348 | 0.0108 | -2.6784
-17 | -0.5262 | 0.19561 | 0.0072 | -2.69
-16.5 | -0.5041 | 0.18908 | 0.0045 | -2.6661
-16 | -0.4862 | 0.18232 | 0.0007 | -2.6667
-15.5 | -0.4785 | 0.17498 | -0.0057 | -2.7346
-15 | -0.4709 | 0.1666 | -0.0111 | -2.8265
-14.5 | -0.4433 | 0.15992 | -0.0122 | -2.772
-14 | -0.4266 | 0.15315 | -0.0156 | -2.7855
-13.5 | -0.4378 | 0.14375 | -0.0258 | -3.0456
-13 | -0.4132 | 0.13615 | -0.0262 | -3.0349
-12.5 | -0.3933 | 0.12972 | -0.0285 | -3.0319
-12 | -0.3844 | 0.12161 | -0.0337 | -3.1609
-11.5 | -0.402 | 0.10843 | -0.0455 | -3.7075
-11 | -0.36 | 0.10222 | -0.0493 | -3.5218
-10.5 | -0.3475 | 0.09395 | -0.0552 | -3.6988
-10 | -0.4245 | 0.07607 | -0.0736 | -5.5804
-9.5 | -0.476 | 0.06941 | -0.0756 | -6.8578
-9 | -0.4603 | 0.05962 | -0.0765 | -7.7206
-8.5 | -0.4687 | 0.05496 | -0.0742 | -8.528
-7.5 | -0.5028 | 0.03575 | -0.0665 | -14.0643
-7 | -0.4676 | 0.03025 | -0.0641 | -15.4579
-6.5 | -0.4246 | 0.02591 | -0.0622 | -16.3875
-6 | -0.3748 | 0.0233 | -0.0607 | -16.0858
-5.5 | -0.3216 | 0.02046 | -0.0597 | -15.7185
-5 | -0.2693 | 0.01872 | -0.0588 | -14.3857
-4.5 | -0.2188 | 0.0172 | -0.0575 | -12.7209
-4 | -0.1685 | 0.01607 | -0.0565 | -10.4854
-3.5 | -0.1185 | 0.01489 | -0.0554 | -7.9584
-3 | -0.0815 | 0.01212 | -0.0536 | -6.7244
-2.5 | -0.0271 | 0.012 | -0.0526 | -2.2583
-2 | 0.0283 | 0.01217 | -0.0517 | 2.3254
-1.5 | 0.083 | 0.01241 | -0.0504 | 6.6882
-1 | 0.1416 | 0.01246 | -0.0504 | 11.3644
-0.5 | 0.1994 | 0.01255 | -0.0507 | 15.8884
0 | 0.2579 | 0.01259 | -0.0507 | 20.4845
0.5 | 0.3143 | 0.01281 | -0.0507 | 24.5355
1 | 0.371 | 0.01295 | -0.0505 | 28.6486
1.5 | 0.4271 | 0.01316 | -0.0499 | 32.4544
2 | 0.4796 | 0.01351 | -0.0492 | 35.4996
2.5 | 0.5324 | 0.01367 | -0.0478 | 38.9466
3 | 0.5811 | 0.01399 | -0.0459 | 41.5368
3.5 | 0.6328 | 0.01414 | -0.0444 | 44.7525
4 | 0.6985 | 0.01438 | -0.0459 | 48.5744
4.5 | 0.7823 | 0.01419 | -0.0509 | 55.1304
5 | 0.8711 | 0.01366 | -0.0566 | 63.7701
5.5 | 0.9283 | 0.01358 | -0.057 | 68.3579
6 | 0.9703 | 0.01361 | -0.0542 | 71.2932
6.5 | 1.0214 | 0.01337 | -0.0526 | 76.3949
7 | 1.0704 | 0.01326 | -0.0508 | 80.724
7.5 | 1.1145 | 0.01347 | -0.0483 | 82.7394
8 | 1.1318 | 0.01479 | -0.0421 | 76.5247
8.5 | 1.1085 | 0.01779 | -0.0317 | 62.3103
9 | 1.0929 | 0.02169 | -0.0251 | 50.3873
9.5 | 1.0873 | 0.02579 | -0.0208 | 42.1598
10 | 1.0896 | 0.02974 | -0.0175 | 36.6375
10.5 | 1.0935 | 0.03382 | -0.0148 | 32.3329
11 | 1.1022 | 0.03774 | -0.0126 | 29.2051
11.5 | 1.1131 | 0.04165 | -0.0106 | 26.7251
12 | 1.1259 | 0.04558 | -0.009 | 24.7016
12.5 | 1.1442 | 0.04922 | -0.0076 | 23.2466
13 | 1.1636 | 0.05284 | -0.006 | 22.0212
13.5 | 1.1833 | 0.05668 | -0.005 | 20.8769
14 | 1.2052 | 0.06058 | -0.0035 | 19.8944
14.5 | 1.2195 | 0.06553 | -0.003 | 18.6098
15 | 1.2294 | 0.07096 | -0.0031 | 17.3253
15.5 | 1.2324 | 0.07789 | -0.0033 | 15.8223
16 | 1.2143 | 0.08753 | -0.006 | 13.873
16.5 | 1.187 | 0.0992 | -0.0105 | 11.9657
17 | 1.1504 | 0.11339 | -0.0175 | 10.1455
17.5 | 1.1051 | 0.1307 | -0.0278 | 8.4552
18 | 1.0433 | 0.1543 | -0.0433 | 6.7615
18.5 | 0.9316 | 0.20348 | -0.0706 | 4.5783
19 | 0.9154 | 0.22548 | -0.0829 | 4.0598
19.5 | 0.9393 | 0.23079 | -0.0848 | 4.0699
20 | 0.9514 | 0.24012 | -0.0897 | 3.9622

## 23. Re 250k Mach 0.50 (1)
BIGFOIL.COM POLAR EXPORT
GA 37-315
GA 37-315 |  |  |  | Cl Max: | 1.285 | at alpha= | 8.5 | deg
JavaFoil+Calcfoil stall+Eppler ext transition |  |  |  | L/D Max: | 67.055 | at alpha= | 5.5 | deg
Re: | 250000 |  |  | Cd Min: | 0.01027 | at alpha= | -1.5 | deg
Mach: | 0.5 |  |  | Cl=0 at alpha= | -2.3357 | deg
|  |  |  | @ Cl=0.1, Cd= | 0.01084
|  |  |  | @ Cl=0.4, Cd= | 0.011157
|  |  |  | @ Cl=0.6, Cd= | 0.01195
alpha (deg) | Cl | Cd | Cm | Cl/Cd
-20 | -0.982 | 0.27176 | -0.012 | -3.615
-19.5 | -0.956 | 0.2658 | -0.012 | -3.595
-19 | -0.929 | 0.26267 | -0.012 | -3.536
-18.5 | -0.903 | 0.24668 | -0.013 | -3.662
-18 | -0.872 | 0.24167 | -0.012 | -3.608
-17.5 | -0.844 | 0.2272 | -0.013 | -3.716
-17 | -0.817 | 0.22106 | -0.013 | -3.696
-16.5 | -0.79 | 0.21605 | -0.013 | -3.655
-16 | -0.763 | 0.21367 | -0.013 | -3.569
-15.5 | -0.735 | 0.20703 | -0.014 | -3.552
-15 | -0.708 | 0.2027 | -0.014 | -3.493
-14.5 | -0.681 | 0.193 | -0.015 | -3.527
-14 | -0.653 | 0.18555 | -0.015 | -3.522
-13.5 | -0.626 | 0.1832 | -0.015 | -3.417
-13 | -0.598 | 0.1663 | -0.015 | -3.593
-12.5 | -0.569 | 0.15648 | -0.015 | -3.638
-12 | -0.542 | 0.15032 | -0.015 | -3.603
-11.5 | -0.514 | 0.14559 | -0.015 | -3.53
-11 | -0.486 | 0.14224 | -0.016 | -3.419
-10.5 | -0.459 | 0.13898 | -0.016 | -3.3
-10 | -0.431 | 0.1349 | -0.016 | -3.194
-9.5 | -0.403 | 0.12211 | -0.017 | -3.301
-9 | -0.375 | 0.11088 | -0.016 | -3.379
-8.5 | -0.347 | 0.11354 | -0.016 | -3.054
-8 | -0.319 | 0.11123 | -0.017 | -2.866
-7.5 | -0.291 | 0.07034 | -0.016 | -4.132
-7 | -0.373 | 0.06538 | -0.016 | -5.708
-6.5 | -0.396 | 0.05371 | -0.017 | -7.378
-6 | -0.373 | 0.04784 | -0.018 | -7.798
-5.5 | -0.334 | 0.04337 | -0.019 | -7.698
-5 | -0.288 | 0.04046 | -0.019 | -7.116
-4.5 | -0.238 | 0.03768 | -0.022 | -6.322
-4 | -0.186 | 0.03663 | -0.023 | -5.066
-3.5 | -0.161 | 0.01373 | -0.05 | -11.736
-3 | -0.092 | 0.01339 | -0.051 | -6.905
-2.5 | -0.023 | 0.013 | -0.052 | -1.76
-2 | 0.047 | 0.01252 | -0.053 | 3.77
-1.5 | 0.118 | 0.01027 | -0.054 | 11.458
-1 | 0.188 | 0.01064 | -0.054 | 17.715
-0.5 | 0.259 | 0.01063 | -0.055 | 24.357
0 | 0.327 | 0.01093 | -0.056 | 29.89
0.5 | 0.395 | 0.01114 | -0.056 | 35.487
1 | 0.464 | 0.01138 | -0.057 | 40.76
1.5 | 0.532 | 0.01165 | -0.058 | 45.683
2 | 0.6 | 0.01195 | -0.059 | 50.21
2.5 | 0.667 | 0.01229 | -0.06 | 54.28
3 | 0.734 | 0.01244 | -0.06 | 58.98
3.5 | 0.795 | 0.01291 | -0.061 | 61.631
4 | 0.86 | 0.01343 | -0.062 | 64.012
4.5 | 0.923 | 0.01403 | -0.063 | 65.758
5 | 0.984 | 0.01471 | -0.063 | 66.869
5.5 | 1.042 | 0.01554 | -0.064 | 67.055
6 | 1.097 | 0.01647 | -0.065 | 66.618
6.5 | 1.156 | 0.02345 | -0.066 | 49.287
7 | 1.201 | 0.02722 | -0.067 | 44.117
7.5 | 1.241 | 0.02977 | -0.067 | 41.674
8 | 1.271 | 0.03209 | -0.068 | 39.596
8.5 | 1.285 | 0.03478 | -0.069 | 36.944
9 | 1.084 | 0.06494 | -0.028 | 16.686
9.5 | 1.006 | 0.07379 | -0.027 | 13.627
10 | 0.694 | 0.07958 | -0.031 | 8.718
10.5 | 0.721 | 0.10134 | -0.03 | 7.114
11 | 0.749 | 0.13959 | -0.031 | 5.364
11.5 | 0.777 | 0.15438 | -0.035 | 5.036
12 | 0.805 | 0.15726 | -0.035 | 5.118
12.5 | 0.832 | 0.16844 | -0.036 | 4.942
13 | 0.86 | 0.16837 | -0.037 | 5.108
13.5 | 0.89 | 0.18583 | -0.041 | 4.79

## 24. Re 250k Mach 0.50 (2)
BIGFOIL.COM POLAR EXPORT
GA 37-315
GA 37-315 |  |  |  | Cl Max: | 1.1229 | at alpha= | 7 | deg
XFOIL ncrit=9 |  |  |  | L/D Max: | 67.8915 | at alpha= | 6.5 | deg
Re: | 250000 |  |  | Cd Min: | 0.2586 | at alpha= | -20 | deg
Mach: | 0.5 |  |  | Cl=0 at alpha= | -2.2517 | deg
|  |  |  | @ Cl=0.1, Cd= | 0.013802
|  |  |  | @ Cl=0.4, Cd= | 0.015048
|  |  |  | @ Cl=0.6, Cd= | 0.016951
alpha (deg) | Cl | Cd | Cm | Cl/Cd
-20 | -0.6775 | 0.2586 | 0.0416 | -2.6199
-19.5 | -0.6519 | 0.25033 | 0.0376 | -2.6042
-19 | -0.6281 | 0.24266 | 0.0325 | -2.5884
-18.5 | -0.6051 | 0.23481 | 0.0272 | -2.577
-18 | -0.5896 | 0.22815 | 0.0194 | -2.5843
-17.5 | -0.5613 | 0.21866 | 0.0162 | -2.567
-17 | -0.5363 | 0.21115 | 0.012 | -2.5399
-16.5 | -0.5137 | 0.20343 | 0.0069 | -2.5252
-16 | -0.5054 | 0.19713 | -0.0017 | -2.5638
-15.5 | -0.4731 | 0.18722 | -0.004 | -2.527
-15 | -0.4478 | 0.17967 | -0.0079 | -2.4923
-14.5 | -0.4263 | 0.17193 | -0.0129 | -2.4795
-14 | -0.4219 | 0.16422 | -0.0217 | -2.5691
-13.5 | -0.3855 | 0.15575 | -0.0235 | -2.4751
-13 | -0.3625 | 0.14796 | -0.029 | -2.45
-12.5 | -0.355 | 0.13887 | -0.0435 | -2.5563
-12 | -0.3233 | 0.13063 | -0.0434 | -2.4749
-11.5 | -0.3069 | 0.1241 | -0.0449 | -2.473
-11 | -0.3154 | 0.11598 | -0.0526 | -2.7194
-10.5 | -0.2953 | 0.10824 | -0.053 | -2.7282
-10 | -0.2795 | 0.10176 | -0.0549 | -2.7467
-9.5 | -0.2995 | 0.09111 | -0.0647 | -3.2872
-9 | -0.2763 | 0.08515 | -0.0638 | -3.2449
-8.5 | -0.2728 | 0.07724 | -0.068 | -3.5318
-8 | -0.3201 | 0.05777 | -0.083 | -5.5409
-7.5 | -0.3627 | 0.0477 | -0.0883 | -7.6038
-7 | -0.3956 | 0.04164 | -0.0854 | -9.5005
-6.5 | -0.3968 | 0.0362 | -0.0817 | -10.9613
-6 | -0.3802 | 0.03134 | -0.078 | -12.1315
-5.5 | -0.3444 | 0.02682 | -0.0747 | -12.8412
-5 | -0.2918 | 0.02318 | -0.0726 | -12.5884
-4.5 | -0.2331 | 0.02082 | -0.0706 | -11.196
-4 | -0.1757 | 0.01876 | -0.0686 | -9.3657
-3.5 | -0.1209 | 0.01741 | -0.0663 | -6.9443
-3 | -0.0688 | 0.01609 | -0.0643 | -4.2759
-2.5 | -0.0293 | 0.01335 | -0.0616 | -2.1948
-2 | 0.0297 | 0.01346 | -0.0598 | 2.2065
-1.5 | 0.0917 | 0.01375 | -0.0578 | 6.6691
-1 | 0.1539 | 0.01414 | -0.0567 | 10.884
-0.5 | 0.2196 | 0.01427 | -0.0568 | 15.3889
0 | 0.2853 | 0.01448 | -0.0568 | 19.703
0.5 | 0.3469 | 0.01487 | -0.0566 | 23.3289
1 | 0.4124 | 0.01509 | -0.0565 | 27.3294
2 | 0.5301 | 0.01615 | -0.0547 | 32.8235
2.5 | 0.5848 | 0.01681 | -0.0529 | 34.7888
3 | 0.6387 | 0.01731 | -0.0506 | 36.8977
3.5 | 0.6869 | 0.01794 | -0.0472 | 38.2887
4 | 0.7391 | 0.01833 | -0.0442 | 40.3219
4.5 | 0.8244 | 0.01822 | -0.0468 | 45.247
5 | 0.9363 | 0.01723 | -0.053 | 54.3413
5.5 | 0.9996 | 0.01685 | -0.0515 | 59.3234
6 | 1.0582 | 0.01644 | -0.0485 | 64.3674
6.5 | 1.1012 | 0.01622 | -0.0433 | 67.8915
7 | 1.1229 | 0.01673 | -0.0355 | 67.1189
7.5 | 1.1041 | 0.01981 | -0.0261 | 55.7345
8 | 1.069 | 0.0254 | -0.019 | 42.0866
8.5 | 1.0479 | 0.03105 | -0.0144 | 33.7488
9 | 1.0398 | 0.03637 | -0.011 | 28.5895
9.5 | 1.0416 | 0.04148 | -0.0085 | 25.1109
10 | 1.047 | 0.04663 | -0.0065 | 22.4534
10.5 | 1.0589 | 0.05151 | -0.0045 | 20.5572
11 | 1.0743 | 0.05635 | -0.0027 | 19.0648
11.5 | 1.0917 | 0.06137 | -0.0011 | 17.7888
12 | 1.101 | 0.06764 | -0.0002 | 16.2774

## 25. Re 500k Mach 0.00 (1)
BIGFOIL.COM POLAR EXPORT
GA 37-315
GA 37-315 |  |  |  | Cl Max: | 1.498 | at alpha= | 14 | deg
JavaFoil+Calcfoil stall+Eppler ext transition |  |  |  | L/D Max: | 117.029 | at alpha= | 6.5 | deg
Re: | 500000 |  |  | Cd Min: | 0.00762 | at alpha= | -1 | deg
Mach: | 0 |  |  | Cl=0 at alpha= | -2.3361 | deg
|  |  |  | @ Cl=0.1, Cd= | 0.00763
|  |  |  | @ Cl=0.4, Cd= | 0.0077656
|  |  |  | @ Cl=0.6, Cd= | 0.0080745
alpha (deg) | Cl | Cd | Cm | Cl/Cd
-19 | -0.624 | 0.18903 | -0.008 | -3.299
-18.5 | -0.639 | 0.18559 | -0.008 | -3.442
-18 | -0.653 | 0.17268 | -0.008 | -3.784
-17.5 | -0.667 | 0.16026 | -0.008 | -4.163
-17 | -0.68 | 0.15187 | -0.008 | -4.477
-16.5 | -0.692 | 0.14463 | -0.009 | -4.781
-16 | -0.702 | 0.13776 | -0.009 | -5.094
-15.5 | -0.71 | 0.1284 | -0.009 | -5.531
-15 | -0.717 | 0.12137 | -0.01 | -5.906
-14.5 | -0.721 | 0.11388 | -0.01 | -6.333
-14 | -0.723 | 0.10916 | -0.01 | -6.626
-13.5 | -0.723 | 0.10189 | -0.011 | -7.092
-13 | -0.719 | 0.09644 | -0.011 | -7.458
-12.5 | -0.713 | 0.09064 | -0.011 | -7.863
-12 | -0.703 | 0.08533 | -0.012 | -8.241
-11.5 | -0.69 | 0.07998 | -0.012 | -8.631
-11 | -0.674 | 0.07356 | -0.013 | -9.166
-10.5 | -0.655 | 0.06986 | -0.013 | -9.374
-10 | -0.632 | 0.06539 | -0.013 | -9.666
-9.5 | -0.606 | 0.06114 | -0.014 | -9.912
-9 | -0.577 | 0.05767 | -0.015 | -10.01
-8.5 | -0.545 | 0.05369 | -0.015 | -10.148
-8 | -0.51 | 0.05088 | -0.015 | -10.025
-7.5 | -0.473 | 0.04884 | -0.016 | -9.682
-7 | -0.434 | 0.0456 | -0.018 | -9.521
-6.5 | -0.393 | 0.04229 | -0.018 | -9.289
-6 | -0.43 | 0.01147 | -0.039 | -37.449
-5.5 | -0.374 | 0.01177 | -0.04 | -31.778
-5 | -0.317 | 0.01141 | -0.04 | -27.789
-4.5 | -0.259 | 0.01118 | -0.041 | -23.179
-4 | -0.2 | 0.01088 | -0.042 | -18.406
-3.5 | -0.141 | 0.01061 | -0.043 | -13.253
-3 | -0.08 | 0.01033 | -0.044 | -7.793
-2.5 | -0.02 | 0.00996 | -0.045 | -1.997
-2 | 0.041 | 0.00763 | -0.046 | 5.37
-1.5 | 0.102 | 0.00763 | -0.046 | 13.376
-1 | 0.163 | 0.00762 | -0.047 | 21.445
-0.5 | 0.224 | 0.00762 | -0.048 | 29.458
0 | 0.288 | 0.00765 | -0.049 | 37.623
0.5 | 0.35 | 0.0077 | -0.05 | 45.413
1 | 0.411 | 0.00778 | -0.051 | 52.894
1.5 | 0.473 | 0.0078 | -0.052 | 60.611
2 | 0.534 | 0.00799 | -0.053 | 66.908
2.5 | 0.596 | 0.00807 | -0.053 | 73.851
3 | 0.658 | 0.00814 | -0.054 | 80.788
3.5 | 0.716 | 0.00827 | -0.055 | 86.627
4 | 0.777 | 0.00842 | -0.056 | 92.347
4.5 | 0.837 | 0.00857 | -0.057 | 97.663
5 | 0.897 | 0.00875 | -0.058 | 102.544
5.5 | 0.956 | 0.00867 | -0.059 | 110.28
6 | 1.013 | 0.00889 | -0.06 | 113.97
6.5 | 1.07 | 0.00914 | -0.06 | 117.029
7 | 1.125 | 0.00979 | -0.061 | 114.935
7.5 | 1.141 | 0.01653 | -0.06 | 69.022
8 | 1.185 | 0.01927 | -0.061 | 61.496
8.5 | 1.23 | 0.01999 | -0.061 | 61.54
9 | 1.271 | 0.02161 | -0.062 | 58.833
9.5 | 1.311 | 0.02284 | -0.062 | 57.396
10 | 1.347 | 0.02424 | -0.063 | 55.559
10.5 | 1.379 | 0.02576 | -0.064 | 53.556
11 | 1.409 | 0.02732 | -0.064 | 51.563
11.5 | 1.435 | 0.02909 | -0.065 | 49.315
12 | 1.456 | 0.031 | -0.065 | 46.968
12.5 | 1.473 | 0.03308 | -0.066 | 44.543
13 | 1.486 | 0.03542 | -0.066 | 41.955
13.5 | 1.495 | 0.03774 | -0.067 | 39.618
14 | 1.498 | 0.04064 | -0.067 | 36.867
14.5 | 1.481 | 0.04732 | -0.066 | 31.304
15 | 1.451 | 0.05799 | -0.065 | 25.027
15.5 | 1.309 | 0.10995 | -0.047 | 11.904
16 | 1.288 | 0.11906 | -0.045 | 10.819
16.5 | 1.256 | 0.13039 | -0.037 | 9.635
17 | 1.235 | 0.13767 | -0.037 | 8.968
17.5 | 1.211 | 0.14519 | -0.037 | 8.341
18 | 1.187 | 0.15348 | -0.04 | 7.732
18.5 | 1.156 | 0.16391 | -0.037 | 7.05
19 | 1.124 | 0.17163 | -0.036 | 6.549

## 26. Re 500k Mach 0.00 (2)
BIGFOIL.COM POLAR EXPORT
GA 37-315
GA 37-315 |  |  |  | Cl Max: | 1.3268 | at alpha= | 18 | deg
XFOIL ncrit=9 |  |  |  | L/D Max: | 111.387 | at alpha= | 7 | deg
Re: | 500000 |  |  | Cd Min: | 0.1407 | at alpha= | -14 | deg
Mach: | 0 |  |  | Cl=0 at alpha= | -2.2672 | deg
|  |  |  | @ Cl=0.1, Cd= | 0.0083881
|  |  |  | @ Cl=0.4, Cd= | 0.0084392
|  |  |  | @ Cl=0.6, Cd= | 0.0087259
alpha (deg) | Cl | Cd | Cm | Cl/Cd
-14 | -0.4604 | 0.1407 | -0.0208 | -3.2722
-13.5 | -0.4493 | 0.133 | -0.0233 | -3.3782
-13 | -0.434 | 0.12696 | -0.0258 | -3.4184
-12 | -0.4345 | 0.09904 | -0.0475 | -4.3871
-11.5 | -0.4464 | 0.08664 | -0.0538 | -5.1524
-10.5 | -0.5766 | 0.05715 | -0.0711 | -10.0892
-10 | -0.5933 | 0.05246 | -0.0685 | -11.3096
-9.5 | -0.5997 | 0.04797 | -0.0655 | -12.5016
-9 | -0.6404 | 0.03288 | -0.0588 | -19.4769
-8.5 | -0.617 | 0.02672 | -0.0559 | -23.0913
-8 | -0.5772 | 0.02321 | -0.0543 | -24.8686
-7 | -0.4828 | 0.01826 | -0.0524 | -26.4403
-6.5 | -0.4332 | 0.01689 | -0.0518 | -25.6483
-6 | -0.3826 | 0.01575 | -0.0512 | -24.2921
-5.5 | -0.3339 | 0.01441 | -0.0504 | -23.1714
-5 | -0.2831 | 0.01353 | -0.0499 | -20.9239
-4.5 | -0.232 | 0.0126 | -0.0494 | -18.4127
-4 | -0.1782 | 0.01204 | -0.0493 | -14.8007
-3.5 | -0.125 | 0.01129 | -0.0492 | -11.0717
-3 | -0.0767 | 0.00962 | -0.0489 | -7.973
-2.5 | -0.0264 | 0.00856 | -0.0487 | -3.0841
-2 | 0.0303 | 0.00842 | -0.049 | 3.5986
-1.5 | 0.0865 | 0.0084 | -0.049 | 10.2976
-1 | 0.1433 | 0.00835 | -0.0492 | 17.1617
-0.5 | 0.2007 | 0.00833 | -0.0496 | 24.0936
0 | 0.2582 | 0.00834 | -0.05 | 30.9592
0.5 | 0.3158 | 0.00835 | -0.0505 | 37.8204
1 | 0.3727 | 0.00842 | -0.0507 | 44.2637
1.5 | 0.4297 | 0.00846 | -0.0511 | 50.792
2 | 0.486 | 0.00852 | -0.0512 | 57.0423
2.5 | 0.5424 | 0.00869 | -0.0514 | 62.4166
3 | 0.5975 | 0.00872 | -0.0512 | 68.5206
3.5 | 0.6529 | 0.00885 | -0.0512 | 73.774
4 | 0.7057 | 0.00883 | -0.0505 | 79.9207
4.5 | 0.7569 | 0.00878 | -0.0494 | 86.2073
5 | 0.807 | 0.0088 | -0.0481 | 91.7045
5.5 | 0.8614 | 0.00882 | -0.0479 | 97.6644
6 | 0.9312 | 0.00885 | -0.0512 | 105.2203
6.5 | 0.9946 | 0.00902 | -0.0534 | 110.2661
7 | 1.0437 | 0.00937 | -0.0528 | 111.3874
7.5 | 1.0814 | 0.01047 | -0.0506 | 103.2856
8 | 1.0975 | 0.0128 | -0.0456 | 85.7422
8.5 | 1.1101 | 0.01472 | -0.0399 | 75.4144
9.5 | 1.1323 | 0.01877 | -0.03 | 60.325
10 | 1.1468 | 0.02118 | -0.0266 | 54.1454
10.5 | 1.1614 | 0.02381 | -0.0237 | 48.7778
11 | 1.1765 | 0.02659 | -0.0213 | 44.246
11.5 | 1.1938 | 0.02936 | -0.0192 | 40.6608
12 | 1.2059 | 0.03266 | -0.0172 | 36.9228
12.5 | 1.2217 | 0.03577 | -0.0156 | 34.1543
13 | 1.2296 | 0.03971 | -0.014 | 30.9645
13.5 | 1.2456 | 0.04316 | -0.0131 | 28.8601
14 | 1.249 | 0.04792 | -0.012 | 26.0643
14.5 | 1.2651 | 0.05169 | -0.0116 | 24.4748
15 | 1.2785 | 0.05586 | -0.0114 | 22.8876
15.5 | 1.2883 | 0.06058 | -0.0114 | 21.2661
16 | 1.2953 | 0.06559 | -0.0113 | 19.7484
16.5 | 1.3067 | 0.07052 | -0.012 | 18.5295
17 | 1.3149 | 0.07594 | -0.0129 | 17.315
17.5 | 1.3219 | 0.08168 | -0.0143 | 16.1839
18 | 1.3268 | 0.08772 | -0.0158 | 15.1254
18.5 | 1.3266 | 0.09475 | -0.0177 | 14.0011
19 | 1.3246 | 0.10248 | -0.0206 | 12.9254
19.5 | 1.3191 | 0.11103 | -0.0243 | 11.8806
20 | 1.3112 | 0.12025 | -0.0288 | 10.904

## 27. Re 500k Mach 0.10 (1)
BIGFOIL.COM POLAR EXPORT
GA 37-315
GA 37-315 |  |  |  | Cl Max: | 1.486 | at alpha= | 13.5 | deg
JavaFoil+Calcfoil stall+Eppler ext transition |  |  |  | L/D Max: | 116.889 | at alpha= | 6.5 | deg
Re: | 500000 |  |  | Cd Min: | 0.00761 | at alpha= | 0 | deg
Mach: | 0.1 |  |  | Cl=0 at alpha= | -2.3361 | deg
|  |  |  | @ Cl=0.1, Cd= | 0.0076605
|  |  |  | @ Cl=0.4, Cd= | 0.0077774
|  |  |  | @ Cl=0.6, Cd= | 0.0080906
alpha (deg) | Cl | Cd | Cm | Cl/Cd
-18.5 | -0.59 | 0.18581 | -0.008 | -3.177
-18 | -0.608 | 0.17621 | -0.008 | -3.451
-17.5 | -0.625 | 0.16312 | -0.008 | -3.83
-17 | -0.641 | 0.1572 | -0.009 | -4.076
-16.5 | -0.656 | 0.14687 | -0.009 | -4.464
-16 | -0.669 | 0.13713 | -0.009 | -4.878
-15.5 | -0.681 | 0.13199 | -0.009 | -5.158
-15 | -0.691 | 0.12506 | -0.01 | -5.522
-14.5 | -0.698 | 0.11643 | -0.01 | -5.998
-14 | -0.703 | 0.10896 | -0.01 | -6.455
-13.5 | -0.706 | 0.10368 | -0.011 | -6.807
-13 | -0.705 | 0.098 | -0.011 | -7.194
-12.5 | -0.701 | 0.09039 | -0.012 | -7.757
-12 | -0.694 | 0.08525 | -0.012 | -8.139
-11.5 | -0.683 | 0.08129 | -0.012 | -8.403
-11 | -0.669 | 0.07515 | -0.013 | -8.901
-10.5 | -0.651 | 0.06983 | -0.013 | -9.324
-10 | -0.63 | 0.06545 | -0.013 | -9.62
-9.5 | -0.605 | 0.06159 | -0.014 | -9.822
-9 | -0.577 | 0.05728 | -0.014 | -10.067
-8.5 | -0.545 | 0.05413 | -0.015 | -10.072
-8 | -0.511 | 0.0508 | -0.016 | -10.068
-7.5 | -0.474 | 0.04831 | -0.015 | -9.809
-7 | -0.435 | 0.04572 | -0.017 | -9.522
-6.5 | -0.394 | 0.04251 | -0.018 | -9.272
-6 | -0.431 | 0.01153 | -0.039 | -37.415
-5.5 | -0.376 | 0.01183 | -0.04 | -31.765
-5 | -0.319 | 0.01153 | -0.041 | -27.637
-4.5 | -0.26 | 0.01117 | -0.041 | -23.313
-4 | -0.201 | 0.01086 | -0.042 | -18.525
-3.5 | -0.141 | 0.01069 | -0.043 | -13.222
-3 | -0.081 | 0.0104 | -0.044 | -7.772
-2.5 | -0.02 | 0.01002 | -0.045 | -1.994
-2 | 0.041 | 0.00767 | -0.046 | 5.37
-1.5 | 0.103 | 0.00766 | -0.047 | 13.384
-1 | 0.164 | 0.00765 | -0.048 | 21.447
-0.5 | 0.226 | 0.00766 | -0.048 | 29.459
0 | 0.289 | 0.00761 | -0.049 | 38.02
0.5 | 0.351 | 0.00773 | -0.05 | 45.441
1 | 0.413 | 0.00779 | -0.051 | 53.066
1.5 | 0.475 | 0.00784 | -0.052 | 60.585
2 | 0.537 | 0.00802 | -0.053 | 66.983
2.5 | 0.599 | 0.00809 | -0.054 | 74.033
3 | 0.661 | 0.00813 | -0.055 | 81.298
3.5 | 0.72 | 0.0083 | -0.056 | 86.798
4 | 0.781 | 0.00844 | -0.056 | 92.515
4.5 | 0.842 | 0.00861 | -0.057 | 97.792
5 | 0.901 | 0.00881 | -0.058 | 102.284
5.5 | 0.96 | 0.0087 | -0.059 | 110.436
6 | 1.018 | 0.00895 | -0.06 | 113.819
6.5 | 1.075 | 0.0092 | -0.061 | 116.889
7 | 1.116 | 0.00998 | -0.061 | 111.829
7.5 | 1.145 | 0.01715 | -0.06 | 66.726
8 | 1.189 | 0.01946 | -0.061 | 61.1
8.5 | 1.234 | 0.02022 | -0.061 | 61.055
9 | 1.275 | 0.02186 | -0.062 | 58.341
9.5 | 1.314 | 0.02316 | -0.063 | 56.738
10 | 1.35 | 0.02456 | -0.063 | 54.948
10.5 | 1.381 | 0.02612 | -0.064 | 52.879
11 | 1.41 | 0.0277 | -0.065 | 50.891
11.5 | 1.434 | 0.02952 | -0.065 | 48.572
12 | 1.454 | 0.03151 | -0.066 | 46.134
12.5 | 1.47 | 0.03353 | -0.066 | 43.827
13 | 1.48 | 0.03612 | -0.067 | 40.97
13.5 | 1.486 | 0.03856 | -0.067 | 38.543
14 | 1.483 | 0.04228 | -0.067 | 35.084
14.5 | 1.472 | 0.0478 | -0.067 | 30.786
15 | 1.441 | 0.05755 | -0.066 | 25.039
15.5 | 1.276 | 0.11693 | -0.04 | 10.911
16 | 1.257 | 0.1243 | -0.04 | 10.112
16.5 | 1.229 | 0.13354 | -0.036 | 9.203
17 | 1.203 | 0.14021 | -0.035 | 8.578
17.5 | 1.175 | 0.14901 | -0.036 | 7.882
18 | 1.144 | 0.15722 | -0.037 | 7.28
18.5 | 1.11 | 0.16716 | -0.036 | 6.64

## 28. Re 500k Mach 0.10 (2)
BIGFOIL.COM POLAR EXPORT
GA 37-315
GA 37-315 |  |  |  | Cl Max: | 1.3182 | at alpha= | 18 | deg
XFOIL ncrit=9 |  |  |  | L/D Max: | 111.186 | at alpha= | 7 | deg
Re: | 500000 |  |  | Cd Min: | 0.1416 | at alpha= | -14 | deg
Mach: | 0.1 |  |  | Cl=0 at alpha= | -2.2675 | deg
|  |  |  | @ Cl=0.1, Cd= | 0.0084055
|  |  |  | @ Cl=0.4, Cd= | 0.0084731
|  |  |  | @ Cl=0.6, Cd= | 0.0087577
alpha (deg) | Cl | Cd | Cm | Cl/Cd
-14 | -0.4582 | 0.1416 | -0.0206 | -3.2359
-13.5 | -0.4461 | 0.13404 | -0.0231 | -3.3281
-13 | -0.4305 | 0.12797 | -0.0256 | -3.3641
-12 | -0.4267 | 0.10061 | -0.0475 | -4.2411
-11 | -0.4573 | 0.07603 | -0.0603 | -6.0147
-10.5 | -0.5231 | 0.06104 | -0.0704 | -8.5698
-10 | -0.56 | 0.05421 | -0.071 | -10.3302
-9.5 | -0.5834 | 0.04946 | -0.0671 | -11.7954
-9 | -0.6334 | 0.03458 | -0.0604 | -18.3169
-8.5 | -0.6148 | 0.02807 | -0.0572 | -21.9024
-8 | -0.5783 | 0.02391 | -0.0553 | -24.1865
-7.5 | -0.5331 | 0.02147 | -0.0539 | -24.83
-7 | -0.4849 | 0.01862 | -0.0531 | -26.0419
-6.5 | -0.435 | 0.01711 | -0.0525 | -25.4237
-6 | -0.3844 | 0.01591 | -0.0518 | -24.1609
-5.5 | -0.3351 | 0.01456 | -0.051 | -23.0151
-5 | -0.2843 | 0.01364 | -0.0503 | -20.8431
-4.5 | -0.2329 | 0.01269 | -0.0499 | -18.353
-4 | -0.1792 | 0.0121 | -0.0497 | -14.8099
-3.5 | -0.1254 | 0.01137 | -0.0495 | -11.029
-3 | -0.0759 | 0.00988 | -0.0493 | -7.6822
-2.5 | -0.0265 | 0.00858 | -0.049 | -3.0886
-2 | 0.0305 | 0.00845 | -0.0492 | 3.6095
-1.5 | 0.0871 | 0.00841 | -0.0493 | 10.3567
-1 | 0.1442 | 0.00839 | -0.0495 | 17.1871
-0.5 | 0.2019 | 0.00838 | -0.0498 | 24.0931
0 | 0.2598 | 0.00837 | -0.0503 | 31.0394
0.5 | 0.3176 | 0.00838 | -0.0507 | 37.8998
1 | 0.375 | 0.00846 | -0.051 | 44.3262
1.5 | 0.4323 | 0.00849 | -0.0513 | 50.9187
2 | 0.4891 | 0.00856 | -0.0515 | 57.1379
3 | 0.6013 | 0.00876 | -0.0515 | 68.6416
3.5 | 0.657 | 0.00891 | -0.0514 | 73.7374
4 | 0.7103 | 0.00887 | -0.0508 | 80.0789
4.5 | 0.7617 | 0.00882 | -0.0496 | 86.3605
5 | 0.8122 | 0.00885 | -0.0484 | 91.774
5.5 | 0.8664 | 0.00888 | -0.0479 | 97.5676
6 | 0.9363 | 0.00889 | -0.0511 | 105.3206
6.5 | 1.0003 | 0.00908 | -0.0534 | 110.1652
7 | 1.0496 | 0.00944 | -0.0527 | 111.1864
7.5 | 1.0842 | 0.01073 | -0.05 | 101.0438
8.5 | 1.1085 | 0.01497 | -0.0385 | 74.0481
9 | 1.1171 | 0.01702 | -0.0329 | 65.6345
9.5 | 1.1306 | 0.01928 | -0.029 | 58.6411
10 | 1.145 | 0.02179 | -0.0257 | 52.547
10.5 | 1.1582 | 0.02461 | -0.0227 | 47.0622
11 | 1.1729 | 0.02749 | -0.0203 | 42.6664
11.5 | 1.1908 | 0.03029 | -0.0183 | 39.3133
12 | 1.2034 | 0.03362 | -0.0163 | 35.7942
12.5 | 1.2172 | 0.03698 | -0.0148 | 32.9151
13 | 1.2267 | 0.04091 | -0.0133 | 29.9853
13.5 | 1.2418 | 0.04453 | -0.0123 | 27.8868
14 | 1.2461 | 0.04933 | -0.0114 | 25.2605
14.5 | 1.2614 | 0.05326 | -0.0109 | 23.6838
15 | 1.2744 | 0.0576 | -0.0108 | 22.125
15.5 | 1.2827 | 0.06254 | -0.0108 | 20.5101
16 | 1.2914 | 0.06755 | -0.0109 | 19.1177
16.5 | 1.3016 | 0.07274 | -0.0117 | 17.8939
17 | 1.3088 | 0.07843 | -0.0127 | 16.6875
17.5 | 1.3148 | 0.08446 | -0.0142 | 15.5671
18 | 1.3182 | 0.09078 | -0.0157 | 14.5208
18.5 | 1.3146 | 0.09869 | -0.0184 | 13.3205
19 | 1.3094 | 0.10713 | -0.0218 | 12.2225
19.5 | 1.301 | 0.11648 | -0.0262 | 11.1693
20 | 1.2891 | 0.1267 | -0.0314 | 10.1744

## 29. Re 500k Mach 0.25 (1)
BIGFOIL.COM POLAR EXPORT
GA 37-315
GA 37-315 |  |  |  | Cl Max: | 1.428 | at alpha= | 12.5 | deg
JavaFoil+Calcfoil stall+Eppler ext transition |  |  |  | L/D Max: | 113.518 | at alpha= | 6 | deg
Re: | 500000 |  |  | Cd Min: | 0.00771 | at alpha= | 0 | deg
Mach: | 0.25 |  |  | Cl=0 at alpha= | -2.3333 | deg
|  |  |  | @ Cl=0.1, Cd= | 0.0077408
|  |  |  | @ Cl=0.4, Cd= | 0.0078366
|  |  |  | @ Cl=0.6, Cd= | 0.0082325
alpha (deg) | Cl | Cd | Cm | Cl/Cd
-16 | -0.364 | 0.16637 | -0.01 | -2.189
-15.5 | -0.411 | 0.15485 | -0.01 | -2.652
-15 | -0.453 | 0.14633 | -0.01 | -3.097
-14.5 | -0.491 | 0.13012 | -0.01 | -3.777
-14 | -0.526 | 0.12383 | -0.011 | -4.244
-13.5 | -0.555 | 0.11602 | -0.011 | -4.783
-13 | -0.579 | 0.10714 | -0.011 | -5.407
-12.5 | -0.598 | 0.10058 | -0.011 | -5.948
-12 | -0.612 | 0.0914 | -0.012 | -6.692
-11.5 | -0.619 | 0.08538 | -0.012 | -7.25
-11 | -0.621 | 0.07918 | -0.013 | -7.838
-10.5 | -0.616 | 0.07319 | -0.013 | -8.418
-10 | -0.606 | 0.06844 | -0.013 | -8.852
-9.5 | -0.59 | 0.06339 | -0.014 | -9.307
-9 | -0.569 | 0.05912 | -0.015 | -9.624
-8.5 | -0.543 | 0.05545 | -0.015 | -9.794
-8 | -0.513 | 0.05195 | -0.015 | -9.868
-7.5 | -0.478 | 0.04922 | -0.016 | -9.719
-7 | -0.441 | 0.046 | -0.017 | -9.591
-6.5 | -0.401 | 0.04299 | -0.018 | -9.327
-6 | -0.358 | 0.04067 | -0.019 | -8.796
-5.5 | -0.384 | 0.01202 | -0.041 | -31.945
-5 | -0.326 | 0.01173 | -0.042 | -27.806
-4.5 | -0.267 | 0.01138 | -0.043 | -23.459
-4 | -0.206 | 0.01108 | -0.043 | -18.638
-3.5 | -0.145 | 0.01064 | -0.044 | -13.628
-3 | -0.083 | 0.01033 | -0.045 | -8.034
-2.5 | -0.021 | 0.01016 | -0.046 | -2.02
-2 | 0.042 | 0.00775 | -0.047 | 5.456
-1.5 | 0.105 | 0.00774 | -0.048 | 13.607
-1 | 0.169 | 0.00774 | -0.049 | 21.802
-0.5 | 0.232 | 0.00773 | -0.05 | 29.979
0 | 0.297 | 0.00771 | -0.051 | 38.601
0.5 | 0.361 | 0.0078 | -0.052 | 46.307
1 | 0.425 | 0.00786 | -0.052 | 54.055
1.5 | 0.488 | 0.00796 | -0.053 | 61.317
2 | 0.552 | 0.00821 | -0.054 | 67.269
2.5 | 0.616 | 0.00824 | -0.055 | 74.683
3 | 0.679 | 0.00838 | -0.056 | 81.031
3.5 | 0.74 | 0.00848 | -0.057 | 87.262
4 | 0.802 | 0.00834 | -0.058 | 96.251
4.5 | 0.864 | 0.00887 | -0.059 | 97.408
5 | 0.926 | 0.00906 | -0.06 | 102.125
5.5 | 0.986 | 0.00894 | -0.061 | 110.339
6 | 1.045 | 0.0092 | -0.062 | 113.518
6.5 | 1.082 | 0.01012 | -0.061 | 106.971
7 | 1.132 | 0.01058 | -0.062 | 107.054
7.5 | 1.165 | 0.01947 | -0.062 | 59.817
8 | 1.212 | 0.02066 | -0.062 | 58.644
8.5 | 1.255 | 0.02203 | -0.063 | 56.947
9 | 1.294 | 0.02338 | -0.064 | 55.359
9.5 | 1.329 | 0.02488 | -0.064 | 53.422
10 | 1.36 | 0.0265 | -0.065 | 51.312
10.5 | 1.386 | 0.02822 | -0.065 | 49.111
11 | 1.406 | 0.03021 | -0.066 | 46.538
11.5 | 1.42 | 0.03234 | -0.067 | 43.922
12 | 1.427 | 0.03485 | -0.067 | 40.961
12.5 | 1.428 | 0.03736 | -0.067 | 38.223
13 | 1.41 | 0.04242 | -0.067 | 33.235
13.5 | 1.218 | 0.09877 | -0.033 | 12.33
14 | 1.204 | 0.10574 | -0.031 | 11.383
14.5 | 1.184 | 0.11292 | -0.031 | 10.488
15 | 1.155 | 0.12123 | -0.032 | 9.527
15.5 | 1.109 | 0.12894 | -0.03 | 8.599
16 | 1.056 | 0.13854 | -0.031 | 7.622
16.5 | 0.996 | 0.15011 | -0.03 | 6.634
17 | 0.93 | 0.15737 | -0.03 | 5.909
17.5 | 0.859 | 0.17376 | -0.03 | 4.944

## 30. Re 500k Mach 0.25 (2)
BIGFOIL.COM POLAR EXPORT
GA 37-315
GA 37-315 |  |  |  | Cl Max: | 1.2639 | at alpha= | 16.5 | deg
XFOIL ncrit=9 |  |  |  | L/D Max: | 109.777 | at alpha= | 6.5 | deg
Re: | 500000 |  |  | Cd Min: | 0.23565 | at alpha= | -20 | deg
Mach: | 0.25 |  |  | Cl=0 at alpha= | -2.2692 | deg
|  |  |  | @ Cl=0.1, Cd= | 0.008565
|  |  |  | @ Cl=0.4, Cd= | 0.0086404
|  |  |  | @ Cl=0.6, Cd= | 0.0089716
alpha (deg) | Cl | Cd | Cm | Cl/Cd
-20 | -0.6287 | 0.23565 | 0.0346 | -2.6679
-19.5 | -0.61 | 0.22926 | 0.0304 | -2.6607
-19 | -0.5922 | 0.22214 | 0.0257 | -2.6659
-18.5 | -0.5847 | 0.21415 | 0.0184 | -2.7303
-18 | -0.5589 | 0.2074 | 0.0167 | -2.6948
-17.5 | -0.5397 | 0.20126 | 0.0131 | -2.6816
-17 | -0.5216 | 0.19464 | 0.0091 | -2.6798
-16.5 | -0.5053 | 0.18715 | 0.0046 | -2.7
-16 | -0.4997 | 0.17758 | -0.002 | -2.8139
-15.5 | -0.4764 | 0.17161 | -0.0041 | -2.7761
-15 | -0.4587 | 0.16511 | -0.0075 | -2.7781
-14.5 | -0.4441 | 0.15774 | -0.0115 | -2.8154
-14 | -0.4486 | 0.14587 | -0.0202 | -3.0753
-13.5 | -0.4306 | 0.13912 | -0.022 | -3.0952
-12.5 | -0.3848 | 0.12358 | -0.0342 | -3.1138
-12 | -0.4032 | 0.10849 | -0.0444 | -3.7165
-11.5 | -0.3949 | 0.1022 | -0.0451 | -3.864
-11 | -0.3885 | 0.0952 | -0.0479 | -4.0809
-10.5 | -0.3886 | 0.0868 | -0.0521 | -4.477
-10 | -0.4157 | 0.07101 | -0.0631 | -5.8541
-9.5 | -0.4686 | 0.05761 | -0.0725 | -8.134
-9 | -0.5926 | 0.04111 | -0.0682 | -14.415
-8.5 | -0.5855 | 0.03534 | -0.065 | -16.5676
-8 | -0.5717 | 0.02911 | -0.0616 | -19.6393
-7.5 | -0.539 | 0.02452 | -0.0589 | -21.9821
-7 | -0.4946 | 0.02154 | -0.057 | -22.9619
-6.5 | -0.4451 | 0.01851 | -0.0561 | -24.0465
-6 | -0.3932 | 0.01692 | -0.0552 | -23.2388
-5.5 | -0.3395 | 0.01584 | -0.0543 | -21.4331
-5 | -0.2902 | 0.01422 | -0.0531 | -20.4079
-4.5 | -0.2366 | 0.01334 | -0.0524 | -17.7361
-4 | -0.1836 | 0.01241 | -0.0518 | -14.7945
-3.5 | -0.1284 | 0.01166 | -0.0515 | -11.012
-3 | -0.0729 | 0.01093 | -0.0513 | -6.6697
-2.5 | -0.0271 | 0.00874 | -0.0508 | -3.1007
-1.5 | 0.0903 | 0.00857 | -0.051 | 10.5368
-1 | 0.1489 | 0.00854 | -0.051 | 17.4356
-0.5 | 0.2088 | 0.00856 | -0.0514 | 24.3925
0 | 0.2688 | 0.00855 | -0.0519 | 31.4386
0.5 | 0.3284 | 0.00859 | -0.0523 | 38.2305
1 | 0.3877 | 0.00863 | -0.0527 | 44.9247
1.5 | 0.447 | 0.00868 | -0.0529 | 51.4977
2 | 0.506 | 0.00885 | -0.0532 | 57.1751
2.5 | 0.5641 | 0.00891 | -0.0532 | 63.3109
3 | 0.6224 | 0.00901 | -0.0532 | 69.0788
3.5 | 0.6794 | 0.00917 | -0.053 | 74.0894
4 | 0.7355 | 0.00916 | -0.0523 | 80.2948
4.5 | 0.7889 | 0.00908 | -0.0511 | 86.8833
5 | 0.8411 | 0.00911 | -0.0496 | 92.3271
5.5 | 0.8946 | 0.00913 | -0.0485 | 97.9847
6 | 0.9645 | 0.00917 | -0.0509 | 105.1799
6.5 | 1.0319 | 0.0094 | -0.0532 | 109.7766
7 | 1.0791 | 0.00997 | -0.0517 | 108.2347
7.5 | 1.0952 | 0.01215 | -0.046 | 90.1399
8 | 1.0956 | 0.01447 | -0.0382 | 75.7153
8.5 | 1.0987 | 0.01689 | -0.0319 | 65.0503
9 | 1.1081 | 0.01959 | -0.0275 | 56.5646
9.5 | 1.1206 | 0.02244 | -0.024 | 49.9376
10 | 1.1335 | 0.0255 | -0.021 | 44.451
10.5 | 1.1482 | 0.02861 | -0.0184 | 40.1328
11 | 1.1618 | 0.03196 | -0.0161 | 36.3517
11.5 | 1.1714 | 0.03578 | -0.014 | 32.739
12 | 1.1881 | 0.03923 | -0.0124 | 30.2855
12.5 | 1.1944 | 0.04378 | -0.0109 | 27.2819
13 | 1.2095 | 0.04776 | -0.0098 | 25.3245
13.5 | 1.2194 | 0.0524 | -0.0091 | 23.271
14 | 1.2294 | 0.05721 | -0.0085 | 21.4893
14.5 | 1.2415 | 0.06202 | -0.0082 | 20.0177
15 | 1.2515 | 0.06728 | -0.0084 | 18.6014
15.5 | 1.2564 | 0.07315 | -0.0086 | 17.1757
16 | 1.2622 | 0.07948 | -0.0097 | 15.8807
16.5 | 1.2639 | 0.0866 | -0.0114 | 14.5947
17 | 1.2613 | 0.0946 | -0.014 | 13.333
17.5 | 1.2564 | 0.10321 | -0.0173 | 12.1732
18 | 1.2452 | 0.11299 | -0.0214 | 11.0204
18.5 | 1.2226 | 0.12567 | -0.0283 | 9.7287
19 | 1.1965 | 0.13962 | -0.0365 | 8.5697
19.5 | 1.1638 | 0.15597 | -0.0472 | 7.4617
20 | 1.1165 | 0.17695 | -0.0614 | 6.3097

## 31. Re 500k Mach 0.50 (1)
BIGFOIL.COM POLAR EXPORT
GA 37-315
GA 37-315 |  |  |  | Cl Max: | 1.291 | at alpha= | 8.5 | deg
JavaFoil+Calcfoil stall+Eppler ext transition |  |  |  | L/D Max: | 94.581 | at alpha= | 5.5 | deg
Re: | 500000 |  |  | Cd Min: | 0.00814 | at alpha= | -1.5 | deg
Mach: | 0.5 |  |  | Cl=0 at alpha= | -2.3357 | deg
|  |  |  | @ Cl=0.1, Cd= | 0.0087459
|  |  |  | @ Cl=0.4, Cd= | 0.0083532
|  |  |  | @ Cl=0.6, Cd= | 0.0090459
alpha (deg) | Cl | Cd | Cm | Cl/Cd
-20 | -0.983 | 0.23298 | -0.012 | -4.217
-19.5 | -0.956 | 0.22589 | -0.012 | -4.231
-19 | -0.929 | 0.21781 | -0.012 | -4.265
-18.5 | -0.904 | 0.22017 | -0.013 | -4.107
-18 | -0.874 | 0.20942 | -0.013 | -4.172
-17.5 | -0.845 | 0.19689 | -0.013 | -4.294
-17 | -0.818 | 0.18972 | -0.013 | -4.31
-16.5 | -0.79 | 0.18456 | -0.013 | -4.281
-16 | -0.763 | 0.17978 | -0.014 | -4.244
-15.5 | -0.736 | 0.17645 | -0.014 | -4.169
-15 | -0.708 | 0.17226 | -0.014 | -4.111
-14.5 | -0.681 | 0.15838 | -0.015 | -4.299
-14 | -0.654 | 0.15417 | -0.015 | -4.24
-13.5 | -0.626 | 0.15464 | -0.015 | -4.049
-13 | -0.598 | 0.14107 | -0.016 | -4.241
-12.5 | -0.569 | 0.13084 | -0.015 | -4.352
-12 | -0.542 | 0.12816 | -0.015 | -4.227
-11.5 | -0.514 | 0.12361 | -0.015 | -4.159
-11 | -0.486 | 0.12039 | -0.016 | -4.04
-10.5 | -0.459 | 0.11725 | -0.016 | -3.912
-10 | -0.431 | 0.11351 | -0.017 | -3.796
-9.5 | -0.403 | 0.10047 | -0.017 | -4.013
-9 | -0.375 | 0.09344 | -0.016 | -4.011
-8.5 | -0.347 | 0.09571 | -0.017 | -3.624
-8 | -0.319 | 0.09336 | -0.017 | -3.416
-7.5 | -0.291 | 0.06167 | -0.017 | -4.714
-7 | -0.373 | 0.05763 | -0.016 | -6.476
-6.5 | -0.396 | 0.04951 | -0.017 | -8.005
-6 | -0.373 | 0.04446 | -0.018 | -8.394
-5.5 | -0.334 | 0.04083 | -0.019 | -8.18
-5 | -0.288 | 0.03827 | -0.021 | -7.531
-4.5 | -0.293 | 0.01166 | -0.048 | -25.161
-4 | -0.228 | 0.01206 | -0.049 | -18.934
-3.5 | -0.161 | 0.01169 | -0.05 | -13.786
-3 | -0.092 | 0.01125 | -0.051 | -8.221
-2.5 | -0.023 | 0.01107 | -0.052 | -2.067
-2 | 0.047 | 0.01053 | -0.053 | 4.483
-1.5 | 0.118 | 0.00814 | -0.054 | 14.446
-1 | 0.189 | 0.00815 | -0.055 | 23.122
-0.5 | 0.259 | 0.00821 | -0.056 | 31.568
0 | 0.333 | 0.00824 | -0.057 | 40.336
0.5 | 0.404 | 0.00836 | -0.058 | 48.283
1 | 0.475 | 0.00848 | -0.059 | 56.017
1.5 | 0.546 | 0.00862 | -0.06 | 63.358
2 | 0.617 | 0.00918 | -0.061 | 67.202
2.5 | 0.688 | 0.00935 | -0.062 | 73.642
3 | 0.751 | 0.00934 | -0.062 | 80.405
3.5 | 0.812 | 0.00959 | -0.063 | 84.708
4 | 0.876 | 0.00993 | -0.063 | 88.294
4.5 | 0.941 | 0.0103 | -0.064 | 91.399
5 | 1.003 | 0.01074 | -0.065 | 93.454
5.5 | 1.063 | 0.01124 | -0.066 | 94.581
6 | 1.12 | 0.01186 | -0.066 | 94.44
6.5 | 1.162 | 0.01977 | -0.066 | 58.809
7 | 1.207 | 0.0235 | -0.067 | 51.341
7.5 | 1.246 | 0.02594 | -0.068 | 48.036
8 | 1.276 | 0.02792 | -0.068 | 45.713
8.5 | 1.291 | 0.03029 | -0.069 | 42.635
9 | 1.27 | 0.03327 | -0.07 | 38.188
9.5 | 1.006 | 0.06724 | -0.028 | 14.957
10 | 0.704 | 0.07202 | -0.045 | 9.775
10.5 | 0.721 | 0.0888 | -0.031 | 8.121
11 | 0.749 | 0.11582 | -0.032 | 6.466
11.5 | 0.777 | 0.12743 | -0.035 | 6.101
12 | 0.805 | 0.13022 | -0.035 | 6.181
12.5 | 0.833 | 0.13789 | -0.036 | 6.038
13 | 0.861 | 0.14196 | -0.038 | 6.062
13.5 | 0.89 | 0.15298 | -0.042 | 5.82

## 32. Re 500k Mach 0.50 (2)
BIGFOIL.COM POLAR EXPORT
GA 37-315
GA 37-315 |  |  |  | Cl Max: | 1.1415 | at alpha= | 12.5 | deg
XFOIL ncrit=9 |  |  |  | L/D Max: | 101.746 | at alpha= | 6 | deg
Re: | 500000 |  |  | Cd Min: | 0.2579 | at alpha= | -20 | deg
Mach: | 0.5 |  |  | Cl=0 at alpha= | -2.3653 | deg
|  |  |  | @ Cl=0.1, Cd= | 0.0092946
|  |  |  | @ Cl=0.4, Cd= | 0.0095599
|  |  |  | @ Cl=0.6, Cd= | 0.0099884
alpha (deg) | Cl | Cd | Cm | Cl/Cd
-20 | -0.6751 | 0.2579 | 0.0437 | -2.6177
-19.5 | -0.6522 | 0.24966 | 0.0382 | -2.6124
-19 | -0.6339 | 0.24135 | 0.031 | -2.6265
-18.5 | -0.6077 | 0.23309 | 0.0274 | -2.6071
-18 | -0.5837 | 0.22567 | 0.0228 | -2.5865
-17.5 | -0.5607 | 0.21796 | 0.0179 | -2.5725
-17 | -0.539 | 0.20961 | 0.0124 | -2.5714
-16.5 | -0.525 | 0.20125 | 0.005 | -2.6087
-16 | -0.4953 | 0.19349 | 0.0026 | -2.5598
-15.5 | -0.4723 | 0.18605 | -0.0019 | -2.5386
-15 | -0.4508 | 0.17798 | -0.0069 | -2.5329
-14.5 | -0.4426 | 0.1689 | -0.0151 | -2.6205
-14 | -0.4039 | 0.16004 | -0.0207 | -2.5237
-13.5 | -0.3863 | 0.15348 | -0.0228 | -2.5169
-13 | -0.3702 | 0.14605 | -0.0263 | -2.5347
-12 | -0.3467 | 0.1292 | -0.0353 | -2.6834
-11.5 | -0.3297 | 0.1221 | -0.0384 | -2.7002
-11 | -0.3181 | 0.11407 | -0.0427 | -2.7886
-10.5 | -0.3262 | 0.10177 | -0.0524 | -3.2053
-10 | -0.3107 | 0.09517 | -0.0535 | -3.2647
-9.5 | -0.3014 | 0.08762 | -0.0571 | -3.4399
-9 | -0.3167 | 0.07366 | -0.0653 | -4.2995
-8.5 | -0.3328 | 0.06075 | -0.0746 | -5.4782
-8 | -0.3626 | 0.04981 | -0.0825 | -7.2797
-7.5 | -0.3956 | 0.04173 | -0.0852 | -9.48
-7 | -0.4238 | 0.03604 | -0.0814 | -11.7592
-6.5 | -0.4281 | 0.03015 | -0.0769 | -14.199
-6 | -0.4064 | 0.02487 | -0.073 | -16.341
-5.5 | -0.3639 | 0.0208 | -0.0697 | -17.4952
-5 | -0.3081 | 0.01792 | -0.0673 | -17.1931
-4.5 | -0.2518 | 0.01584 | -0.0651 | -15.8965
-4 | -0.1938 | 0.01446 | -0.063 | -13.4025
-3.5 | -0.137 | 0.01321 | -0.0612 | -10.3709
-3 | -0.0762 | 0.0123 | -0.0601 | -6.1951
-2.5 | -0.0135 | 0.0115 | -0.0594 | -1.1739
-2 | 0.0366 | 0.00938 | -0.0583 | 3.9019
-1.5 | 0.1034 | 0.00929 | -0.0581 | 11.1302
-1 | 0.1704 | 0.00933 | -0.0578 | 18.2637
-0.5 | 0.2385 | 0.00939 | -0.0582 | 25.3994
0 | 0.307 | 0.00943 | -0.0586 | 32.5557
1 | 0.443 | 0.00962 | -0.0595 | 46.0499
1.5 | 0.5109 | 0.00973 | -0.0598 | 52.5077
2 | 0.5785 | 0.00993 | -0.06 | 58.2578
2.5 | 0.6448 | 0.01011 | -0.0599 | 63.7784
3 | 0.7122 | 0.01027 | -0.0597 | 69.3476
3.5 | 0.7771 | 0.01056 | -0.0591 | 73.589
4 | 0.8422 | 0.01047 | -0.0578 | 80.4394
4.5 | 0.9044 | 0.01043 | -0.0559 | 86.7114
5 | 0.9649 | 0.01049 | -0.0535 | 91.9828
5.5 | 1.0196 | 0.01054 | -0.0499 | 96.7362
6 | 1.0836 | 0.01065 | -0.0481 | 101.7465
6.5 | 1.1287 | 0.01179 | -0.045 | 95.7337
7 | 1.0929 | 0.01538 | -0.0329 | 71.0598
7.5 | 1.0708 | 0.0202 | -0.0258 | 53.0099
8 | 1.063 | 0.02487 | -0.0209 | 42.7423
8.5 | 1.0658 | 0.0292 | -0.0171 | 36.5
9 | 1.0713 | 0.0336 | -0.0139 | 31.8839
9.5 | 1.0821 | 0.03799 | -0.0113 | 28.4838
10 | 1.0926 | 0.04272 | -0.0092 | 25.5758
10.5 | 1.1039 | 0.04765 | -0.0074 | 23.1668
11 | 1.1181 | 0.05264 | -0.0058 | 21.2405
11.5 | 1.1268 | 0.05829 | -0.0046 | 19.3309
12 | 1.1378 | 0.06407 | -0.0038 | 17.7587
12.5 | 1.1415 | 0.07094 | -0.0038 | 16.0911
13 | 1.1415 | 0.07872 | -0.0045 | 14.5008
13.5 | 1.1303 | 0.08844 | -0.0073 | 12.7804
14 | 1.1116 | 0.09983 | -0.0121 | 11.1349
14.5 | 1.0885 | 0.11266 | -0.0188 | 9.6618
15 | 1.0628 | 0.12672 | -0.0273 | 8.387
15.5 | 1.0264 | 0.14404 | -0.0389 | 7.1258
16 | 0.9809 | 0.16519 | -0.0532 | 5.938
16.5 | 0.9521 | 0.18514 | -0.0655 | 5.1426
17 | 0.9513 | 0.19899 | -0.0738 | 4.7806
17.5 | 0.9629 | 0.20928 | -0.08 | 4.601

## 33. Re 750k Mach 0.00 (1)
BIGFOIL.COM POLAR EXPORT
GA 37-315
GA 37-315 |  |  |  | Cl Max: | 1.507 | at alpha= | 14 | deg
JavaFoil+Calcfoil stall+Eppler ext transition |  |  |  | L/D Max: | 135.837 | at alpha= | 7 | deg
Re: | 750000 |  |  | Cd Min: | 0.00674 | at alpha= | -2 | deg
Mach: | 0 |  |  | Cl=0 at alpha= | -2.3361 | deg
|  |  |  | @ Cl=0.1, Cd= | 0.006798
|  |  |  | @ Cl=0.4, Cd= | 0.006881
|  |  |  | @ Cl=0.6, Cd= | 0.0071519
alpha (deg) | Cl | Cd | Cm | Cl/Cd
-19 | -0.624 | 0.17718 | -0.008 | -3.521
-18.5 | -0.639 | 0.17391 | -0.008 | -3.675
-18 | -0.654 | 0.1639 | -0.008 | -3.988
-17.5 | -0.667 | 0.15246 | -0.009 | -4.378
-17 | -0.68 | 0.14437 | -0.009 | -4.711
-16.5 | -0.692 | 0.1375 | -0.009 | -5.032
-16 | -0.702 | 0.13058 | -0.01 | -5.377
-15.5 | -0.711 | 0.12483 | -0.01 | -5.692
-15 | -0.717 | 0.11786 | -0.01 | -6.086
-14.5 | -0.722 | 0.11062 | -0.011 | -6.524
-14 | -0.724 | 0.10375 | -0.011 | -6.975
-13.5 | -0.723 | 0.09706 | -0.011 | -7.449
-13 | -0.72 | 0.09193 | -0.012 | -7.828
-12.5 | -0.713 | 0.08636 | -0.012 | -8.256
-12 | -0.704 | 0.08094 | -0.012 | -8.692
-11.5 | -0.691 | 0.0769 | -0.013 | -8.981
-11 | -0.675 | 0.07242 | -0.013 | -9.318
-10.5 | -0.656 | 0.06726 | -0.014 | -9.75
-10 | -0.633 | 0.06323 | -0.015 | -10.016
-9.5 | -0.607 | 0.05946 | -0.015 | -10.209
-9 | -0.578 | 0.05622 | -0.016 | -10.288
-8.5 | -0.546 | 0.0524 | -0.016 | -10.425
-8 | -0.511 | 0.04985 | -0.017 | -10.255
-7.5 | -0.474 | 0.04707 | -0.017 | -10.072
-7 | -0.534 | 0.01192 | -0.037 | -44.835
-6.5 | -0.483 | 0.011 | -0.038 | -43.914
-6 | -0.43 | 0.01064 | -0.039 | -40.405
-5.5 | -0.374 | 0.01081 | -0.04 | -34.608
-5 | -0.317 | 0.01051 | -0.04 | -30.192
-4.5 | -0.259 | 0.01028 | -0.041 | -25.206
-4 | -0.2 | 0.00999 | -0.042 | -20.044
-3.5 | -0.141 | 0.0097 | -0.043 | -14.509
-3 | -0.08 | 0.00952 | -0.044 | -8.454
-2.5 | -0.02 | 0.00908 | -0.045 | -2.191
-2 | 0.041 | 0.00674 | -0.046 | 6.08
-1.5 | 0.102 | 0.0068 | -0.046 | 14.994
-1 | 0.163 | 0.00679 | -0.047 | 24.044
-0.5 | 0.224 | 0.0068 | -0.048 | 33.037
0 | 0.288 | 0.00676 | -0.049 | 42.611
0.5 | 0.35 | 0.00684 | -0.05 | 51.107
1 | 0.411 | 0.00689 | -0.051 | 59.656
1.5 | 0.473 | 0.00701 | -0.052 | 67.447
2 | 0.534 | 0.00712 | -0.053 | 75.088
2.5 | 0.596 | 0.00715 | -0.053 | 83.382
3 | 0.658 | 0.00718 | -0.054 | 91.586
3.5 | 0.716 | 0.00734 | -0.055 | 97.627
4 | 0.777 | 0.00744 | -0.056 | 104.393
4.5 | 0.837 | 0.00759 | -0.057 | 110.39
5 | 0.897 | 0.00775 | -0.058 | 115.79
5.5 | 0.956 | 0.00761 | -0.059 | 125.652
6 | 1.013 | 0.00784 | -0.06 | 129.292
6.5 | 1.07 | 0.00806 | -0.06 | 132.755
7 | 1.125 | 0.00828 | -0.061 | 135.837
7.5 | 1.146 | 0.01498 | -0.06 | 76.491
8 | 1.189 | 0.01761 | -0.061 | 67.515
8.5 | 1.235 | 0.0183 | -0.061 | 67.45
9 | 1.276 | 0.01988 | -0.062 | 64.169
9.5 | 1.315 | 0.02102 | -0.063 | 62.57
10 | 1.351 | 0.02226 | -0.063 | 60.7
10.5 | 1.384 | 0.02364 | -0.064 | 58.54
11 | 1.414 | 0.0251 | -0.065 | 56.327
11.5 | 1.439 | 0.02671 | -0.065 | 53.879
12 | 1.461 | 0.02848 | -0.066 | 51.306
12.5 | 1.479 | 0.03034 | -0.066 | 48.736
13 | 1.492 | 0.03244 | -0.067 | 45.992
13.5 | 1.502 | 0.03448 | -0.067 | 43.554
14 | 1.507 | 0.03683 | -0.068 | 40.913
14.5 | 1.506 | 0.03985 | -0.068 | 37.801
15 | 1.499 | 0.04336 | -0.068 | 34.572
15.5 | 1.479 | 0.04758 | -0.069 | 31.083
16 | 1.452 | 0.05284 | -0.069 | 27.475
16.5 | 1.41 | 0.06243 | -0.068 | 22.585
17 | 1.301 | 0.1009 | -0.059 | 12.898
17.5 | 1.25 | 0.12079 | -0.054 | 10.345
18 | 1.212 | 0.13382 | -0.052 | 9.058
18.5 | 1.17 | 0.14897 | -0.047 | 7.854
19 | 1.133 | 0.16155 | -0.044 | 7.012

## 34. Re 750k Mach 0.00 (2)
BIGFOIL.COM POLAR EXPORT
GA 37-315
GA 37-315 |  |  |  | Cl Max: | 1.3682 | at alpha= | 17.5 | deg
XFOIL ncrit=9 |  |  |  | L/D Max: | 124.02 | at alpha= | 6.5 | deg
Re: | 750000 |  |  | Cd Min: | 0.16245 | at alpha= | -15.5 | deg
Mach: | 0 |  |  | Cl=0 at alpha= | -2.2677 | deg
|  |  |  | @ Cl=0.1, Cd= | 0.007191
|  |  |  | @ Cl=0.4, Cd= | 0.0070841
|  |  |  | @ Cl=0.6, Cd= | 0.0072465
alpha (deg) | Cl | Cd | Cm | Cl/Cd
-15.5 | -0.4931 | 0.16245 | -0.0074 | -3.0354
-15 | -0.473 | 0.15731 | -0.0096 | -3.0068
-14.5 | -0.4583 | 0.15079 | -0.0128 | -3.0393
-14 | -0.4459 | 0.14369 | -0.0165 | -3.1032
-13.5 | -0.4546 | 0.12909 | -0.0248 | -3.5216
-12.5 | -0.6059 | 0.06463 | -0.0646 | -9.3749
-12 | -0.6584 | 0.05224 | -0.0709 | -12.6034
-11.5 | -0.7084 | 0.04375 | -0.0714 | -16.192
-11 | -0.7532 | 0.03739 | -0.066 | -20.1444
-10.5 | -0.7711 | 0.03147 | -0.0601 | -24.5027
-10 | -0.7539 | 0.02744 | -0.0567 | -27.4745
-9.5 | -0.7259 | 0.02321 | -0.0544 | -31.2753
-9 | -0.6844 | 0.02095 | -0.0533 | -32.6683
-8.5 | -0.6388 | 0.01952 | -0.0524 | -32.7254
-8 | -0.5914 | 0.01809 | -0.0516 | -32.6921
-7.5 | -0.5418 | 0.01697 | -0.051 | -31.9269
-7 | -0.4957 | 0.01512 | -0.05 | -32.7844
-6.5 | -0.4455 | 0.01417 | -0.0495 | -31.4397
-6 | -0.3944 | 0.01335 | -0.049 | -29.5431
-5.5 | -0.3442 | 0.01236 | -0.0484 | -27.8479
-5 | -0.291 | 0.01174 | -0.0483 | -24.7871
-4.5 | -0.2381 | 0.01104 | -0.0481 | -21.567
-4 | -0.1829 | 0.01061 | -0.0482 | -17.2385
-3.5 | -0.1279 | 0.01009 | -0.0483 | -12.6759
-3 | -0.0736 | 0.00942 | -0.0484 | -7.8132
-2.5 | -0.0263 | 0.00749 | -0.0483 | -3.5113
-2 | 0.0303 | 0.00735 | -0.0486 | 4.1224
-1.5 | 0.088 | 0.00721 | -0.049 | 12.2053
-1 | 0.1449 | 0.00712 | -0.0493 | 20.3511
-0.5 | 0.2027 | 0.00711 | -0.0498 | 28.5091
0 | 0.2607 | 0.00706 | -0.0503 | 36.9263
0.5 | 0.3184 | 0.00709 | -0.0508 | 44.9083
1 | 0.3762 | 0.00708 | -0.0513 | 53.1356
1.5 | 0.4338 | 0.00709 | -0.0517 | 61.1848
2 | 0.491 | 0.00718 | -0.0521 | 68.3844
2.5 | 0.5483 | 0.00721 | -0.0525 | 76.0472
3 | 0.6049 | 0.00725 | -0.0527 | 83.4345
3.5 | 0.6612 | 0.00731 | -0.0529 | 90.4514
4 | 0.7167 | 0.00733 | -0.0529 | 97.7763
4.5 | 0.7712 | 0.00741 | -0.0527 | 104.0756
5 | 0.8256 | 0.00745 | -0.0525 | 110.8188
5.5 | 0.8781 | 0.00755 | -0.0519 | 116.3046
6 | 0.9276 | 0.00768 | -0.0507 | 120.7812
6.5 | 0.981 | 0.00791 | -0.0505 | 124.0202
7 | 1.0401 | 0.00884 | -0.0526 | 117.6584
7.5 | 1.0673 | 0.01088 | -0.0492 | 98.0974
8 | 1.0944 | 0.01257 | -0.0457 | 87.0644
8.5 | 1.1193 | 0.01394 | -0.0417 | 80.2941
9 | 1.1354 | 0.01536 | -0.0364 | 73.9193
9.5 | 1.1535 | 0.01707 | -0.0324 | 67.5747
10 | 1.1711 | 0.01912 | -0.0289 | 61.25
10.5 | 1.1911 | 0.02124 | -0.0261 | 56.0782
11 | 1.2103 | 0.02358 | -0.0236 | 51.3274
11.5 | 1.2295 | 0.02604 | -0.0214 | 47.2158
12 | 1.2483 | 0.02865 | -0.0195 | 43.5707
12.5 | 1.2629 | 0.03169 | -0.0176 | 39.8517
13 | 1.2788 | 0.03476 | -0.016 | 36.7894
13.5 | 1.2955 | 0.03791 | -0.0148 | 34.173
14 | 1.3021 | 0.04219 | -0.0135 | 30.8628
14.5 | 1.3177 | 0.04579 | -0.0129 | 28.777
15 | 1.3334 | 0.04953 | -0.0125 | 26.9211
15.5 | 1.3374 | 0.05467 | -0.0123 | 24.4631
16 | 1.3439 | 0.05975 | -0.0124 | 22.4921
16.5 | 1.3543 | 0.06459 | -0.0129 | 20.9676
17 | 1.3624 | 0.06991 | -0.0138 | 19.4879
17.5 | 1.3682 | 0.07572 | -0.0151 | 18.0692
18 | 1.3679 | 0.0825 | -0.0168 | 16.5806
18.5 | 1.3603 | 0.09048 | -0.019 | 15.0343
19 | 1.3605 | 0.09778 | -0.0216 | 13.9139
19.5 | 1.3583 | 0.10572 | -0.0249 | 12.8481
20 | 1.3533 | 0.11429 | -0.0288 | 11.8409

## 35. Re 750k Mach 0.10 (1)
BIGFOIL.COM POLAR EXPORT
GA 37-315
GA 37-315 |  |  |  | Cl Max: | 1.494 | at alpha= | 14 | deg
JavaFoil+Calcfoil stall+Eppler ext transition |  |  |  | L/D Max: | 135.557 | at alpha= | 7 | deg
Re: | 750000 |  |  | Cd Min: | 0.00676 | at alpha= | -1.5 | deg
Mach: | 0.1 |  |  | Cl=0 at alpha= | -2.3361 | deg
|  |  |  | @ Cl=0.1, Cd= | 0.0067605
|  |  |  | @ Cl=0.4, Cd= | 0.0069095
|  |  |  | @ Cl=0.6, Cd= | 0.0071315
alpha (deg) | Cl | Cd | Cm | Cl/Cd
-18.5 | -0.591 | 0.17671 | -0.008 | -3.343
-18 | -0.608 | 0.16583 | -0.008 | -3.668
-17.5 | -0.625 | 0.1548 | -0.009 | -4.038
-17 | -0.641 | 0.15025 | -0.009 | -4.267
-16.5 | -0.656 | 0.13995 | -0.009 | -4.687
-16 | -0.669 | 0.13355 | -0.009 | -5.012
-15.5 | -0.681 | 0.12562 | -0.01 | -5.422
-15 | -0.691 | 0.11907 | -0.01 | -5.803
-14.5 | -0.699 | 0.11086 | -0.011 | -6.302
-14 | -0.704 | 0.10604 | -0.011 | -6.637
-13.5 | -0.706 | 0.09869 | -0.011 | -7.154
-13 | -0.705 | 0.09328 | -0.012 | -7.562
-12.5 | -0.702 | 0.08767 | -0.012 | -8.002
-12 | -0.694 | 0.08171 | -0.012 | -8.495
-11.5 | -0.683 | 0.07725 | -0.012 | -8.846
-11 | -0.669 | 0.07311 | -0.013 | -9.155
-10.5 | -0.652 | 0.06809 | -0.014 | -9.574
-10 | -0.631 | 0.06344 | -0.015 | -9.94
-9.5 | -0.606 | 0.05989 | -0.015 | -10.121
-9 | -0.578 | 0.0565 | -0.016 | -10.227
-8.5 | -0.546 | 0.05315 | -0.016 | -10.279
-8 | -0.515 | 0.04887 | -0.019 | -10.531
-7.5 | -0.475 | 0.04682 | -0.017 | -10.145
-7 | -0.536 | 0.01193 | -0.037 | -44.926
-6.5 | -0.485 | 0.01111 | -0.038 | -43.623
-6 | -0.431 | 0.01071 | -0.039 | -40.3
-5.5 | -0.376 | 0.01091 | -0.04 | -34.441
-5 | -0.319 | 0.01056 | -0.041 | -30.18
-4.5 | -0.26 | 0.01021 | -0.041 | -25.502
-4 | -0.201 | 0.00996 | -0.042 | -20.2
-3.5 | -0.141 | 0.00976 | -0.043 | -14.476
-3 | -0.081 | 0.00949 | -0.044 | -8.526
-2.5 | -0.02 | 0.00914 | -0.045 | -2.188
-2 | 0.041 | 0.00677 | -0.046 | 6.085
-1.5 | 0.103 | 0.00676 | -0.047 | 15.175
-1 | 0.164 | 0.00683 | -0.048 | 24.044
-0.5 | 0.226 | 0.00683 | -0.048 | 33.034
0 | 0.289 | 0.00678 | -0.049 | 42.663
0.5 | 0.351 | 0.00687 | -0.05 | 51.121
1 | 0.413 | 0.00692 | -0.051 | 59.689
1.5 | 0.475 | 0.00697 | -0.052 | 68.195
2 | 0.537 | 0.00714 | -0.053 | 75.244
2.5 | 0.599 | 0.00713 | -0.054 | 83.963
3 | 0.661 | 0.00722 | -0.055 | 91.477
3.5 | 0.72 | 0.00736 | -0.056 | 97.827
4 | 0.781 | 0.00751 | -0.056 | 104.039
4.5 | 0.842 | 0.00761 | -0.057 | 110.563
5 | 0.901 | 0.00777 | -0.058 | 115.94
5.5 | 0.96 | 0.00767 | -0.059 | 125.275
6 | 1.018 | 0.00786 | -0.06 | 129.497
6.5 | 1.075 | 0.00809 | -0.061 | 132.796
7 | 1.13 | 0.00834 | -0.062 | 135.557
7.5 | 1.149 | 0.01555 | -0.061 | 73.877
8 | 1.193 | 0.0178 | -0.061 | 67.035
8.5 | 1.239 | 0.01852 | -0.062 | 66.894
9 | 1.279 | 0.02012 | -0.062 | 63.603
9.5 | 1.318 | 0.02131 | -0.063 | 61.865
10 | 1.354 | 0.02256 | -0.064 | 60.022
10.5 | 1.386 | 0.02399 | -0.064 | 57.775
11 | 1.414 | 0.02545 | -0.065 | 55.571
11.5 | 1.439 | 0.02713 | -0.065 | 53.025
12 | 1.459 | 0.02895 | -0.066 | 50.397
12.5 | 1.475 | 0.03075 | -0.067 | 47.972
13 | 1.486 | 0.03307 | -0.067 | 44.926
13.5 | 1.493 | 0.03518 | -0.068 | 42.444
14 | 1.494 | 0.03797 | -0.068 | 39.354
14.5 | 1.491 | 0.04126 | -0.068 | 36.126
15 | 1.479 | 0.045 | -0.069 | 32.867
15.5 | 1.453 | 0.04956 | -0.069 | 29.308
16 | 1.417 | 0.05681 | -0.068 | 24.939
16.5 | 1.274 | 0.10771 | -0.054 | 11.831
17 | 1.223 | 0.127 | -0.048 | 9.631
17.5 | 1.189 | 0.13737 | -0.046 | 8.659
18 | 1.159 | 0.14381 | -0.047 | 8.058
18.5 | 1.118 | 0.156 | -0.044 | 7.168
19 | 1.083 | 0.1648 | -0.044 | 6.574

## 36. Re 750k Mach 0.10 (2)
BIGFOIL.COM POLAR EXPORT
GA 37-315
GA 37-315 |  |  |  | Cl Max: | 1.3587 | at alpha= | 17.5 | deg
XFOIL ncrit=9 |  |  |  | L/D Max: | 123.97 | at alpha= | 6.5 | deg
Re: | 750000 |  |  | Cd Min: | 0.16328 | at alpha= | -15.5 | deg
Mach: | 0.1 |  |  | Cl=0 at alpha= | -2.2689 | deg
|  |  |  | @ Cl=0.1, Cd= | 0.0072141
|  |  |  | @ Cl=0.4, Cd= | 0.00711
|  |  |  | @ Cl=0.6, Cd= | 0.0072893
alpha (deg) | Cl | Cd | Cm | Cl/Cd
-15.5 | -0.492 | 0.16328 | -0.0073 | -3.0132
-15 | -0.4715 | 0.1581 | -0.0094 | -2.9823
-14.5 | -0.4565 | 0.15157 | -0.0127 | -3.0118
-14 | -0.4438 | 0.14446 | -0.0164 | -3.0721
-13.5 | -0.4514 | 0.13019 | -0.0246 | -3.4672
-13 | -0.4402 | 0.11889 | -0.0328 | -3.7026
-12.5 | -0.4218 | 0.11256 | -0.0371 | -3.7473
-12 | -0.6253 | 0.05634 | -0.0693 | -11.0987
-11.5 | -0.6706 | 0.04712 | -0.0723 | -14.2317
-11 | -0.7135 | 0.04012 | -0.0701 | -17.7841
-10.5 | -0.7494 | 0.03414 | -0.0631 | -21.9508
-10 | -0.7463 | 0.02901 | -0.0588 | -25.7256
-9.5 | -0.7228 | 0.02488 | -0.056 | -29.0514
-9 | -0.6858 | 0.02163 | -0.0545 | -31.706
-8.5 | -0.6407 | 0.02007 | -0.0535 | -31.9233
-8 | -0.5938 | 0.01848 | -0.0525 | -32.132
-7.5 | -0.5443 | 0.01723 | -0.0518 | -31.5902
-7 | -0.4975 | 0.01537 | -0.0507 | -32.3682
-6.5 | -0.4475 | 0.01434 | -0.0501 | -31.2064
-6 | -0.3962 | 0.01347 | -0.0496 | -29.4135
-5.5 | -0.3457 | 0.01248 | -0.0489 | -27.7003
-5 | -0.2925 | 0.01182 | -0.0487 | -24.7462
-4.5 | -0.2392 | 0.01112 | -0.0485 | -21.5108
-4 | -0.1839 | 0.01064 | -0.0486 | -17.2838
-3.5 | -0.1285 | 0.01015 | -0.0486 | -12.6601
-3 | -0.0735 | 0.00952 | -0.0487 | -7.7206
-2.5 | -0.0263 | 0.00753 | -0.0486 | -3.4927
-2 | 0.0306 | 0.00736 | -0.0489 | 4.1576
-1.5 | 0.0886 | 0.00723 | -0.0493 | 12.2545
-1 | 0.1458 | 0.00715 | -0.0496 | 20.3916
-0.5 | 0.2041 | 0.00714 | -0.0501 | 28.5854
0 | 0.2623 | 0.00709 | -0.0506 | 36.9958
0.5 | 0.3203 | 0.00713 | -0.0511 | 44.9229
1 | 0.3786 | 0.00711 | -0.0516 | 53.2489
1.5 | 0.4365 | 0.00711 | -0.052 | 61.3924
2 | 0.494 | 0.00723 | -0.0524 | 68.3264
2.5 | 0.5516 | 0.00723 | -0.0528 | 76.2932
3 | 0.6087 | 0.0073 | -0.053 | 83.3836
3.5 | 0.6654 | 0.00734 | -0.0532 | 90.654
4.5 | 0.7762 | 0.00744 | -0.053 | 104.328
5 | 0.8309 | 0.00749 | -0.0527 | 110.9346
6 | 0.9336 | 0.00772 | -0.0509 | 120.9326
6.5 | 0.9868 | 0.00796 | -0.0506 | 123.9698
7 | 1.0444 | 0.00903 | -0.0523 | 115.6589
7.5 | 1.0706 | 0.01109 | -0.0487 | 96.5374
8 | 1.0965 | 0.01279 | -0.045 | 85.731
8.5 | 1.1177 | 0.01416 | -0.0402 | 78.9336
9 | 1.1335 | 0.01571 | -0.0351 | 72.1515
9.5 | 1.1519 | 0.01753 | -0.0312 | 65.7102
10 | 1.1701 | 0.01964 | -0.0279 | 59.5774
10.5 | 1.1897 | 0.02187 | -0.0251 | 54.3987
11 | 1.2091 | 0.02428 | -0.0227 | 49.7982
11.5 | 1.2262 | 0.02697 | -0.0204 | 45.4653
12 | 1.246 | 0.02958 | -0.0185 | 42.1231
12.5 | 1.2572 | 0.03298 | -0.0165 | 38.1201
13 | 1.2757 | 0.03593 | -0.0151 | 35.5051
13.5 | 1.2905 | 0.03937 | -0.0139 | 32.7788
14 | 1.2991 | 0.04357 | -0.0128 | 29.8164
14.5 | 1.3135 | 0.04741 | -0.0121 | 27.7051
15 | 1.3282 | 0.05138 | -0.0118 | 25.8505
15.5 | 1.3275 | 0.05717 | -0.0117 | 23.2202
16 | 1.3378 | 0.06198 | -0.012 | 21.5844
16.5 | 1.3471 | 0.06711 | -0.0126 | 20.073
17 | 1.3542 | 0.07271 | -0.0136 | 18.6247
17.5 | 1.3587 | 0.07885 | -0.015 | 17.2315
18 | 1.3556 | 0.08621 | -0.017 | 15.7244
18.5 | 1.3499 | 0.09415 | -0.0195 | 14.3378
19 | 1.3481 | 0.10196 | -0.0224 | 13.2219
19.5 | 1.3438 | 0.11043 | -0.0261 | 12.1688
20 | 1.3374 | 0.11949 | -0.0304 | 11.1926

## 37. Re 750k Mach 0.25 (1)
BIGFOIL.COM POLAR EXPORT
GA 37-315
GA 37-315 |  |  |  | Cl Max: | 1.434 | at alpha= | 12.5 | deg
JavaFoil+Calcfoil stall+Eppler ext transition |  |  |  | L/D Max: | 134.751 | at alpha= | 7 | deg
Re: | 750000 |  |  | Cd Min: | 0.00684 | at alpha= | -2 | deg
Mach: | 0.25 |  |  | Cl=0 at alpha= | -2.3333 | deg
|  |  |  | @ Cl=0.1, Cd= | 0.006886
|  |  |  | @ Cl=0.4, Cd= | 0.0069527
|  |  |  | @ Cl=0.6, Cd= | 0.0073125
alpha (deg) | Cl | Cd | Cm | Cl/Cd
-16 | -0.364 | 0.14219 | -0.01 | -2.563
-15.5 | -0.411 | 0.14458 | -0.01 | -2.842
-15 | -0.453 | 0.13325 | -0.011 | -3.402
-14.5 | -0.492 | 0.12572 | -0.011 | -3.912
-14 | -0.526 | 0.11705 | -0.011 | -4.492
-13.5 | -0.555 | 0.10802 | -0.011 | -5.139
-13 | -0.579 | 0.10102 | -0.011 | -5.736
-12.5 | -0.599 | 0.09533 | -0.012 | -6.278
-12 | -0.612 | 0.08729 | -0.012 | -7.01
-11.5 | -0.619 | 0.08155 | -0.013 | -7.595
-11 | -0.621 | 0.07633 | -0.013 | -8.134
-10.5 | -0.616 | 0.07026 | -0.014 | -8.774
-10 | -0.606 | 0.06571 | -0.014 | -9.224
-9.5 | -0.59 | 0.06231 | -0.014 | -9.473
-9 | -0.57 | 0.0577 | -0.016 | -9.874
-8.5 | -0.544 | 0.05471 | -0.016 | -9.943
-8 | -0.513 | 0.05139 | -0.017 | -9.992
-7.5 | -0.479 | 0.04764 | -0.017 | -10.057
-7 | -0.444 | 0.04381 | -0.02 | -10.129
-6.5 | -0.494 | 0.01132 | -0.039 | -43.601
-6 | -0.44 | 0.01092 | -0.04 | -40.312
-5.5 | -0.384 | 0.01112 | -0.041 | -34.563
-5 | -0.326 | 0.01075 | -0.042 | -30.339
-4.5 | -0.267 | 0.01045 | -0.043 | -25.548
-4 | -0.206 | 0.0102 | -0.044 | -20.241
-3.5 | -0.145 | 0.00975 | -0.044 | -14.881
-3 | -0.083 | 0.0094 | -0.045 | -8.834
-2.5 | -0.021 | 0.00924 | -0.046 | -2.22
-2 | 0.042 | 0.00684 | -0.047 | 6.189
-1.5 | 0.105 | 0.00689 | -0.048 | 15.296
-1 | 0.169 | 0.00684 | -0.049 | 24.667
-0.5 | 0.232 | 0.00685 | -0.05 | 33.823
0 | 0.297 | 0.00688 | -0.051 | 43.251
0.5 | 0.361 | 0.00691 | -0.052 | 52.224
1 | 0.425 | 0.00698 | -0.053 | 60.89
1.5 | 0.488 | 0.00713 | -0.053 | 68.536
2 | 0.552 | 0.00729 | -0.054 | 75.697
2.5 | 0.616 | 0.00732 | -0.055 | 84.069
3 | 0.679 | 0.00738 | -0.056 | 92.034
3.5 | 0.74 | 0.00752 | -0.057 | 98.306
4 | 0.802 | 0.0073 | -0.058 | 109.945
4.5 | 0.864 | 0.00782 | -0.059 | 110.557
5 | 0.926 | 0.00798 | -0.06 | 115.928
5.5 | 0.986 | 0.00784 | -0.061 | 125.831
6 | 1.045 | 0.00812 | -0.062 | 128.746
6.5 | 1.102 | 0.00832 | -0.062 | 132.505
7 | 1.158 | 0.00859 | -0.063 | 134.751
7.5 | 1.169 | 0.01782 | -0.062 | 65.594
8 | 1.216 | 0.01892 | -0.062 | 64.264
8.5 | 1.259 | 0.02029 | -0.063 | 62.042
9 | 1.298 | 0.02152 | -0.064 | 60.33
9.5 | 1.334 | 0.0229 | -0.064 | 58.234
10 | 1.364 | 0.02439 | -0.065 | 55.95
10.5 | 1.39 | 0.02599 | -0.066 | 53.497
11 | 1.411 | 0.02781 | -0.066 | 50.721
11.5 | 1.425 | 0.02973 | -0.067 | 47.936
12 | 1.433 | 0.032 | -0.067 | 44.774
12.5 | 1.434 | 0.0342 | -0.068 | 41.933
13 | 1.427 | 0.0373 | -0.068 | 38.243
13.5 | 1.41 | 0.04061 | -0.068 | 34.717
14 | 1.359 | 0.05182 | -0.066 | 26.226
14.5 | 1.196 | 0.10669 | -0.042 | 11.211
15 | 1.162 | 0.11601 | -0.039 | 10.013
15.5 | 1.112 | 0.12368 | -0.036 | 8.994
16 | 1.059 | 0.13277 | -0.036 | 7.976
16.5 | 0.997 | 0.14247 | -0.033 | 6.996
17 | 0.93 | 0.15169 | -0.031 | 6.134
17.5 | 0.859 | 0.16253 | -0.031 | 5.287

## 38. Re 750k Mach 0.25 (2)
BIGFOIL.COM POLAR EXPORT
GA 37-315
GA 37-315 |  |  |  | Cl Max: | 1.3044 | at alpha= | 16.5 | deg
XFOIL ncrit=9 |  |  |  | L/D Max: | 122.491 | at alpha= | 6.5 | deg
Re: | 750000 |  |  | Cd Min: | 0.23459 | at alpha= | -20 | deg
Mach: | 0.25 |  |  | Cl=0 at alpha= | -2.2788 | deg
|  |  |  | @ Cl=0.1, Cd= | 0.0073531
|  |  |  | @ Cl=0.4, Cd= | 0.0072478
|  |  |  | @ Cl=0.6, Cd= | 0.0074448
alpha (deg) | Cl | Cd | Cm | Cl/Cd
-20 | -0.6287 | 0.23459 | 0.0342 | -2.68
-19.5 | -0.6099 | 0.22839 | 0.03 | -2.6704
-19 | -0.5914 | 0.22184 | 0.0257 | -2.6659
-18.5 | -0.5779 | 0.21318 | 0.0199 | -2.7109
-18 | -0.5625 | 0.20518 | 0.0154 | -2.7415
-17.5 | -0.5419 | 0.19928 | 0.0123 | -2.7193
-17 | -0.5229 | 0.19319 | 0.0087 | -2.7067
-16.5 | -0.5055 | 0.18638 | 0.0047 | -2.7122
-16 | -0.4976 | 0.17667 | -0.0017 | -2.8166
-15.5 | -0.487 | 0.16762 | -0.0065 | -2.9054
-15 | -0.4647 | 0.16216 | -0.0085 | -2.8657
-14.5 | -0.4483 | 0.15552 | -0.012 | -2.8826
-13.5 | -0.4275 | 0.1336 | -0.0278 | -3.1999
-13 | -0.4159 | 0.125 | -0.0323 | -3.3272
-12.5 | -0.4028 | 0.11952 | -0.034 | -3.3701
-12 | -0.3947 | 0.11224 | -0.0373 | -3.5166
-11.5 | -0.3918 | 0.10355 | -0.0416 | -3.7837
-11 | -0.4571 | 0.07413 | -0.0583 | -6.1662
-10.5 | -0.4947 | 0.06056 | -0.0683 | -8.1688
-9 | -0.6715 | 0.02762 | -0.0624 | -24.3121
-8.5 | -0.6404 | 0.02451 | -0.06 | -26.1281
-8 | -0.6011 | 0.02164 | -0.058 | -27.7773
-7.5 | -0.5557 | 0.01927 | -0.0564 | -28.8376
-7 | -0.5053 | 0.01751 | -0.0552 | -28.8578
-6.5 | -0.4574 | 0.0154 | -0.0538 | -29.7013
-6 | -0.4052 | 0.01427 | -0.0529 | -28.3952
-5.5 | -0.3518 | 0.01338 | -0.0521 | -26.293
-5 | -0.2999 | 0.01227 | -0.0513 | -24.4417
-4.5 | -0.2445 | 0.01164 | -0.0509 | -21.0052
-4 | -0.1891 | 0.01087 | -0.0506 | -17.3965
-3.5 | -0.1322 | 0.01036 | -0.0505 | -12.7606
-3 | -0.0744 | 0.00983 | -0.0506 | -7.5687
-2.5 | -0.0253 | 0.00798 | -0.0503 | -3.1704
-2 | 0.0319 | 0.00746 | -0.0505 | 4.2761
-1.5 | 0.0918 | 0.00736 | -0.0509 | 12.4728
-1 | 0.151 | 0.00731 | -0.0512 | 20.6566
-0.5 | 0.211 | 0.00724 | -0.0516 | 29.1436
0 | 0.2712 | 0.00725 | -0.0521 | 37.4069
0.5 | 0.3315 | 0.00727 | -0.0527 | 45.5983
1 | 0.3915 | 0.00724 | -0.0531 | 54.0746
2 | 0.5111 | 0.00735 | -0.054 | 69.5374
2.5 | 0.5705 | 0.00738 | -0.0543 | 77.3035
3 | 0.6297 | 0.00751 | -0.0546 | 83.8482
3.5 | 0.6885 | 0.00752 | -0.0547 | 91.5559
4 | 0.7461 | 0.00752 | -0.0546 | 99.2154
4.5 | 0.8037 | 0.00761 | -0.0544 | 105.611
5 | 0.8601 | 0.00772 | -0.054 | 111.4119
5.5 | 0.9147 | 0.0078 | -0.0531 | 117.2692
6 | 0.9661 | 0.00799 | -0.0516 | 120.9136
6.5 | 1.0179 | 0.00831 | -0.0504 | 122.491
7 | 1.0647 | 0.01011 | -0.0502 | 105.3116
7.5 | 1.0851 | 0.01219 | -0.0453 | 89.0156
8 | 1.0972 | 0.01392 | -0.0389 | 78.8218
8.5 | 1.1111 | 0.01576 | -0.0335 | 70.5013
9 | 1.1277 | 0.01792 | -0.0294 | 62.9297
9.5 | 1.1448 | 0.02035 | -0.0259 | 56.2555
10 | 1.1618 | 0.023 | -0.0229 | 50.513
10.5 | 1.1796 | 0.02577 | -0.0202 | 45.7742
11 | 1.1997 | 0.02851 | -0.018 | 42.08
11.5 | 1.2145 | 0.03178 | -0.0157 | 38.2159
12 | 1.2306 | 0.03507 | -0.0138 | 35.0898
12.5 | 1.2425 | 0.03895 | -0.0121 | 31.8999
13 | 1.258 | 0.04273 | -0.011 | 29.4407
13.5 | 1.2628 | 0.0477 | -0.0099 | 26.4738
14 | 1.2775 | 0.05196 | -0.0093 | 24.5862
14.5 | 1.2874 | 0.05688 | -0.009 | 22.6336
15 | 1.2948 | 0.06232 | -0.0092 | 20.7766
15.5 | 1.2953 | 0.06873 | -0.0097 | 18.8462
16 | 1.3013 | 0.07484 | -0.0106 | 17.3878
16.5 | 1.3044 | 0.08159 | -0.0121 | 15.9873
17 | 1.3042 | 0.0891 | -0.0143 | 14.6375
17.5 | 1.3007 | 0.09733 | -0.0173 | 13.3638
18 | 1.2869 | 0.10723 | -0.0211 | 12.0013
18.5 | 1.2779 | 0.11722 | -0.0258 | 10.9017
19 | 1.2635 | 0.12834 | -0.0316 | 9.8449
19.5 | 1.2468 | 0.14033 | -0.0386 | 8.8848
20 | 1.2273 | 0.15329 | -0.0466 | 8.0064

## 39. Re 750k Mach 0.50 (1)
BIGFOIL.COM POLAR EXPORT
GA 37-315
GA 37-315 |  |  |  | Cl Max: | 1.295 | at alpha= | 8.5 | deg
JavaFoil+Calcfoil stall+Eppler ext transition |  |  |  | L/D Max: | 112.006 | at alpha= | 6 | deg
Re: | 750000 |  |  | Cd Min: | 0.00719 | at alpha= | -1.5 | deg
Mach: | 0.5 |  |  | Cl=0 at alpha= | -2.3357 | deg
|  |  |  | @ Cl=0.1, Cd= | 0.0077908
|  |  |  | @ Cl=0.4, Cd= | 0.0074038
|  |  |  | @ Cl=0.6, Cd= | 0.0079979
alpha (deg) | Cl | Cd | Cm | Cl/Cd
-20 | -0.983 | 0.21065 | -0.012 | -4.665
-19.5 | -0.956 | 0.20773 | -0.012 | -4.602
-19 | -0.929 | 0.20319 | -0.012 | -4.573
-18.5 | -0.905 | 0.20185 | -0.013 | -4.482
-18 | -0.875 | 0.19171 | -0.013 | -4.565
-17.5 | -0.846 | 0.17926 | -0.013 | -4.721
-17 | -0.818 | 0.1745 | -0.013 | -4.689
-16.5 | -0.79 | 0.16803 | -0.013 | -4.704
-16 | -0.763 | 0.16312 | -0.014 | -4.679
-15.5 | -0.736 | 0.16172 | -0.014 | -4.55
-15 | -0.708 | 0.1539 | -0.014 | -4.603
-14.5 | -0.681 | 0.14509 | -0.015 | -4.694
-14 | -0.654 | 0.14351 | -0.015 | -4.556
-13.5 | -0.626 | 0.13689 | -0.016 | -4.575
-13 | -0.599 | 0.13122 | -0.016 | -4.564
-12.5 | -0.57 | 0.11988 | -0.015 | -4.751
-12 | -0.542 | 0.11528 | -0.015 | -4.699
-11.5 | -0.514 | 0.11368 | -0.015 | -4.523
-11 | -0.486 | 0.10765 | -0.016 | -4.519
-10.5 | -0.459 | 0.10452 | -0.016 | -4.389
-10 | -0.431 | 0.10214 | -0.017 | -4.219
-9.5 | -0.403 | 0.0938 | -0.017 | -4.299
-9 | -0.375 | 0.07267 | -0.017 | -5.16
-8.5 | -0.347 | 0.06331 | -0.017 | -5.481
-8 | -0.319 | 0.05731 | -0.018 | -5.569
-7.5 | -0.291 | 0.06041 | -0.017 | -4.814
-7 | -0.373 | 0.0554 | -0.016 | -6.739
-6.5 | -0.396 | 0.04744 | -0.018 | -8.358
-6 | -0.373 | 0.04299 | -0.019 | -8.685
-5.5 | -0.335 | 0.03979 | -0.021 | -8.407
-5 | -0.355 | 0.01104 | -0.047 | -32.159
-4.5 | -0.293 | 0.01073 | -0.048 | -27.35
-4 | -0.228 | 0.01102 | -0.049 | -20.735
-3.5 | -0.161 | 0.01068 | -0.05 | -15.086
-3 | -0.092 | 0.01037 | -0.051 | -8.914
-2.5 | -0.023 | 0.01007 | -0.052 | -2.272
-2 | 0.047 | 0.00956 | -0.053 | 4.936
-1.5 | 0.118 | 0.00719 | -0.054 | 16.377
-1 | 0.189 | 0.00719 | -0.055 | 26.239
-0.5 | 0.259 | 0.00728 | -0.056 | 35.596
0 | 0.333 | 0.0073 | -0.057 | 45.55
0.5 | 0.404 | 0.00741 | -0.058 | 54.507
1 | 0.475 | 0.00753 | -0.059 | 63.065
1.5 | 0.546 | 0.00761 | -0.06 | 71.757
2 | 0.617 | 0.00812 | -0.061 | 76.014
2.5 | 0.688 | 0.00827 | -0.062 | 83.177
3 | 0.759 | 0.00815 | -0.063 | 93.212
3.5 | 0.826 | 0.00831 | -0.064 | 99.32
4 | 0.895 | 0.00858 | -0.065 | 104.325
4.5 | 0.964 | 0.00876 | -0.066 | 110.047
5 | 1.017 | 0.00915 | -0.066 | 111.048
5.5 | 1.074 | 0.00961 | -0.066 | 111.75
6 | 1.131 | 0.0101 | -0.067 | 112.006
6.5 | 1.166 | 0.01798 | -0.067 | 64.865
7 | 1.21 | 0.0216 | -0.067 | 56.024
7.5 | 1.249 | 0.02399 | -0.068 | 52.072
8 | 1.28 | 0.02579 | -0.069 | 49.623
8.5 | 1.295 | 0.02804 | -0.069 | 46.178
9 | 1.274 | 0.03078 | -0.07 | 41.395
9.5 | 1.006 | 0.06477 | -0.028 | 15.528
10 | 0.808 | 0.03667 | -0.071 | 22.035
10.5 | 0.721 | 0.08279 | -0.032 | 8.714
11 | 0.749 | 0.10682 | -0.032 | 7.012
11.5 | 0.778 | 0.11535 | -0.035 | 6.741
12 | 0.805 | 0.11783 | -0.035 | 6.832
12.5 | 0.833 | 0.12708 | -0.036 | 6.553
13 | 0.861 | 0.13103 | -0.039 | 6.572
13.5 | 0.891 | 0.14203 | -0.042 | 6.271

## 40. Re 750k Mach 0.50 (2)
BIGFOIL.COM POLAR EXPORT
GA 37-315
GA 37-315 |  |  |  | Cl Max: | 1.1759 | at alpha= | 13 | deg
XFOIL ncrit=9 |  |  |  | L/D Max: | 117.073 | at alpha= | 5.5 | deg
Re: | 750000 |  |  | Cd Min: | 0.25728 | at alpha= | -20 | deg
Mach: | 0.5 |  |  | Cl=0 at alpha= | -2.3571 | deg
|  |  |  | @ Cl=0.1, Cd= | 0.0079268
|  |  |  | @ Cl=0.4, Cd= | 0.0079586
|  |  |  | @ Cl=0.6, Cd= | 0.0081939
alpha (deg) | Cl | Cd | Cm | Cl/Cd
-20 | -0.675 | 0.25728 | 0.0435 | -2.6236
-19.5 | -0.6519 | 0.24945 | 0.0383 | -2.6133
-19 | -0.629 | 0.24106 | 0.0329 | -2.6093
-18.5 | -0.61 | 0.23209 | 0.0263 | -2.6283
-18 | -0.5852 | 0.22419 | 0.0223 | -2.6103
-17.5 | -0.5618 | 0.21689 | 0.0178 | -2.5903
-17 | -0.5388 | 0.20934 | 0.013 | -2.5738
-16.5 | -0.5167 | 0.20133 | 0.0081 | -2.5664
-16 | -0.5031 | 0.19157 | 0.0006 | -2.6262
-15 | -0.443 | 0.17597 | -0.0099 | -2.5175
-14.5 | -0.4269 | 0.16896 | -0.0126 | -2.5266
-14 | -0.419 | 0.15936 | -0.0189 | -2.6293
-13.5 | -0.4026 | 0.15084 | -0.0228 | -2.6691
-13 | -0.3804 | 0.14403 | -0.0255 | -2.6411
-12.5 | -0.3615 | 0.13698 | -0.0291 | -2.6391
-12 | -0.3472 | 0.12878 | -0.0335 | -2.6961
-11.5 | -0.3477 | 0.11702 | -0.0412 | -2.9713
-11 | -0.3324 | 0.10978 | -0.0441 | -3.0279
-10.5 | -0.3184 | 0.10271 | -0.0475 | -3.1
-10 | -0.3106 | 0.09444 | -0.0519 | -3.2889
-9.5 | -0.333 | 0.07869 | -0.0607 | -4.2318
-9 | -0.3425 | 0.06736 | -0.0678 | -5.0846
-8.5 | -0.3706 | 0.05311 | -0.0786 | -6.978
-8 | -0.3998 | 0.04381 | -0.0845 | -9.1258
-7.5 | -0.4312 | 0.03652 | -0.085 | -11.8072
-7 | -0.4596 | 0.03035 | -0.0794 | -15.1433
-6.5 | -0.4531 | 0.02562 | -0.0749 | -17.6854
-6 | -0.4234 | 0.02118 | -0.071 | -19.9906
-5.5 | -0.3754 | 0.01778 | -0.068 | -21.1136
-5 | -0.3197 | 0.01538 | -0.0653 | -20.7867
-4.5 | -0.2638 | 0.01368 | -0.063 | -19.2836
-4 | -0.2047 | 0.01252 | -0.0611 | -16.3498
-3.5 | -0.1442 | 0.01154 | -0.0598 | -12.4957
-3 | -0.0803 | 0.0108 | -0.059 | -7.4352
-2.5 | -0.0152 | 0.01028 | -0.0585 | -1.4786
-2 | 0.038 | 0.00812 | -0.0578 | 4.6798
-1.5 | 0.1054 | 0.00791 | -0.0579 | 13.3249
-1 | 0.1734 | 0.00787 | -0.058 | 22.033
-0.5 | 0.2422 | 0.00786 | -0.0584 | 30.8142
0 | 0.3112 | 0.0079 | -0.0589 | 39.3924
0.5 | 0.3802 | 0.00795 | -0.0595 | 47.8239
1 | 0.4491 | 0.00798 | -0.06 | 56.2782
1.5 | 0.5177 | 0.00808 | -0.0604 | 64.0718
2 | 0.5864 | 0.00818 | -0.0608 | 71.687
2.5 | 0.6547 | 0.00825 | -0.061 | 79.3576
3 | 0.7229 | 0.00841 | -0.0611 | 85.9572
3.5 | 0.7908 | 0.00847 | -0.0609 | 93.3648
4 | 0.857 | 0.00847 | -0.0601 | 101.1806
4.5 | 0.9234 | 0.00859 | -0.0592 | 107.4971
5 | 0.9883 | 0.00874 | -0.0578 | 113.0778
5.5 | 1.0478 | 0.00895 | -0.0552 | 117.0726
6 | 1.0961 | 0.00947 | -0.0508 | 115.7445
6.5 | 1.0938 | 0.01198 | -0.0412 | 91.3022
7 | 1.0761 | 0.01569 | -0.0324 | 68.5851
8 | 1.0787 | 0.02351 | -0.0223 | 45.8826
8.5 | 1.0883 | 0.02734 | -0.0185 | 39.8061
9 | 1.1 | 0.03126 | -0.0151 | 35.1887
9.5 | 1.1151 | 0.03522 | -0.0123 | 31.661
10 | 1.1308 | 0.03945 | -0.0099 | 28.6641
10.5 | 1.1437 | 0.04416 | -0.0078 | 25.899
11.5 | 1.1644 | 0.05482 | -0.0049 | 21.2404
12 | 1.1712 | 0.06094 | -0.0042 | 19.2189
12.5 | 1.1752 | 0.06763 | -0.0039 | 17.3769
13 | 1.1759 | 0.07512 | -0.0044 | 15.6536
13.5 | 1.1694 | 0.08398 | -0.0063 | 13.9247
14 | 1.1552 | 0.09442 | -0.0102 | 12.2347
14.5 | 1.1331 | 0.10664 | -0.016 | 10.6255
15 | 1.1046 | 0.12072 | -0.024 | 9.1501
15.5 | 1.0738 | 0.13619 | -0.0338 | 7.8846
16 | 1.0412 | 0.15313 | -0.0452 | 6.7995
16.5 | 1.0062 | 0.17199 | -0.0579 | 5.8503
17 | 0.9893 | 0.1882 | -0.0682 | 5.2566
17.5 | 0.9813 | 0.20354 | -0.0777 | 4.8212
18 | 0.9781 | 0.21931 | -0.0869 | 4.4599

## 41. Re 1M Mach 0.00 (1)
BIGFOIL.COM POLAR EXPORT
GA 37-315
GA 37-315 |  |  |  | Cl Max: | 1.512 | at alpha= | 14 | deg
JavaFoil+Calcfoil stall+Eppler ext transition |  |  |  | L/D Max: | 146.785 | at alpha= | 7 | deg
Re: | 1000000 |  |  | Cd Min: | 0.00631 | at alpha= | -1 | deg
Mach: | 0 |  |  | Cl=0 at alpha= | -2.3361 | deg
|  |  |  | @ Cl=0.1, Cd= | 0.00632
|  |  |  | @ Cl=0.4, Cd= | 0.0064402
|  |  |  | @ Cl=0.6, Cd= | 0.0066971
alpha (deg) | Cl | Cd | Cm | Cl/Cd
-19 | -0.624 | 0.17095 | -0.008 | -3.651
-18.5 | -0.639 | 0.16812 | -0.008 | -3.803
-18 | -0.654 | 0.15977 | -0.009 | -4.093
-17.5 | -0.668 | 0.14795 | -0.009 | -4.513
-17 | -0.68 | 0.14298 | -0.009 | -4.759
-16.5 | -0.692 | 0.1328 | -0.009 | -5.212
-16 | -0.702 | 0.12645 | -0.01 | -5.555
-15.5 | -0.711 | 0.12016 | -0.01 | -5.916
-15 | -0.718 | 0.11425 | -0.011 | -6.282
-14.5 | -0.722 | 0.10717 | -0.011 | -6.74
-14 | -0.724 | 0.10015 | -0.011 | -7.232
-13.5 | -0.724 | 0.09443 | -0.012 | -7.665
-13 | -0.721 | 0.08965 | -0.012 | -8.037
-12.5 | -0.714 | 0.0848 | -0.012 | -8.416
-12 | -0.705 | 0.07978 | -0.013 | -8.833
-11.5 | -0.692 | 0.07454 | -0.014 | -9.28
-11 | -0.676 | 0.07054 | -0.014 | -9.58
-10.5 | -0.657 | 0.06583 | -0.015 | -9.977
-10 | -0.634 | 0.06178 | -0.016 | -10.265
-9.5 | -0.608 | 0.05863 | -0.016 | -10.37
-9 | -0.585 | 0.05221 | -0.02 | -11.2
-8.5 | -0.667 | 0.0127 | -0.034 | -52.497
-8 | -0.628 | 0.01205 | -0.035 | -52.082
-7.5 | -0.583 | 0.01168 | -0.036 | -49.931
-7 | -0.534 | 0.01131 | -0.037 | -47.256
-6.5 | -0.483 | 0.01049 | -0.038 | -46.069
-6 | -0.43 | 0.01009 | -0.039 | -42.589
-5.5 | -0.374 | 0.01028 | -0.04 | -36.388
-5 | -0.317 | 0.00994 | -0.04 | -31.91
-4.5 | -0.259 | 0.00965 | -0.041 | -26.874
-4 | -0.2 | 0.00938 | -0.042 | -21.367
-3.5 | -0.141 | 0.00919 | -0.043 | -15.314
-3 | -0.08 | 0.00892 | -0.044 | -9.025
-2.5 | -0.02 | 0.0086 | -0.045 | -2.313
-2 | 0.041 | 0.00632 | -0.046 | 6.483
-1.5 | 0.102 | 0.00632 | -0.046 | 16.158
-1 | 0.163 | 0.00631 | -0.047 | 25.896
-0.5 | 0.225 | 0.00634 | -0.048 | 35.412
0 | 0.288 | 0.00631 | -0.049 | 45.623
0.5 | 0.35 | 0.00635 | -0.05 | 55.024
1 | 0.411 | 0.00646 | -0.051 | 63.703
1.5 | 0.473 | 0.00649 | -0.052 | 72.881
2 | 0.534 | 0.00675 | -0.053 | 79.172
2.5 | 0.596 | 0.00669 | -0.053 | 89.073
3 | 0.658 | 0.0068 | -0.054 | 96.774
3.5 | 0.716 | 0.00683 | -0.055 | 104.87
4 | 0.777 | 0.00696 | -0.056 | 111.595
4.5 | 0.837 | 0.0071 | -0.057 | 117.976
5 | 0.897 | 0.00724 | -0.058 | 123.976
5.5 | 0.956 | 0.00711 | -0.059 | 134.493
6 | 1.013 | 0.00728 | -0.06 | 139.234
6.5 | 1.07 | 0.00747 | -0.06 | 143.306
7 | 1.125 | 0.00766 | -0.061 | 146.785
7.5 | 1.149 | 0.01399 | -0.061 | 82.103
8 | 1.192 | 0.01657 | -0.061 | 71.938
8.5 | 1.238 | 0.01723 | -0.062 | 71.829
9 | 1.279 | 0.01876 | -0.062 | 68.151
9.5 | 1.318 | 0.01981 | -0.063 | 66.538
10 | 1.354 | 0.021 | -0.064 | 64.49
10.5 | 1.387 | 0.02226 | -0.064 | 62.328
11 | 1.417 | 0.02361 | -0.065 | 60.009
11.5 | 1.443 | 0.02513 | -0.065 | 57.403
12 | 1.464 | 0.02682 | -0.066 | 54.597
12.5 | 1.482 | 0.02855 | -0.066 | 51.921
13 | 1.496 | 0.03052 | -0.067 | 49.019
13.5 | 1.506 | 0.0324 | -0.068 | 46.483
14 | 1.512 | 0.03458 | -0.068 | 43.71
14.5 | 1.512 | 0.03726 | -0.069 | 40.579
15 | 1.506 | 0.04031 | -0.069 | 37.35
15.5 | 1.487 | 0.04381 | -0.069 | 33.946
16 | 1.464 | 0.04773 | -0.069 | 30.662
16.5 | 1.434 | 0.05266 | -0.069 | 27.229
17 | 1.4 | 0.05841 | -0.069 | 23.965
17.5 | 1.361 | 0.06588 | -0.069 | 20.658
18 | 1.297 | 0.08478 | -0.066 | 15.298
18.5 | 1.206 | 0.12236 | -0.058 | 9.855
19 | 1.153 | 0.14365 | -0.053 | 8.025

## 42. Re 1M Mach 0.00 (2)
BIGFOIL.COM POLAR EXPORT
GA 37-315
GA 37-315 |  |  |  | Cl Max: | 1.4215 | at alpha= | 18.5 | deg
XFOIL ncrit=9 |  |  |  | L/D Max: | 131.399 | at alpha= | 6 | deg
Re: | 1000000 |  |  | Cd Min: | 0.17742 | at alpha= | -16.5 | deg
Mach: | 0 |  |  | Cl=0 at alpha= | -2.2826 | deg
|  |  |  | @ Cl=0.1, Cd= | 0.0065845
|  |  |  | @ Cl=0.4, Cd= | 0.0064125
|  |  |  | @ Cl=0.6, Cd= | 0.0064854
alpha (deg) | Cl | Cd | Cm | Cl/Cd
-16.5 | -0.516 | 0.17742 | 0.0007 | -2.9084
-16 | -0.5037 | 0.16952 | -0.0029 | -2.9713
-15.5 | -0.4859 | 0.16377 | -0.0058 | -2.967
-15 | -0.47 | 0.15765 | -0.0091 | -2.9813
-14.5 | -0.4576 | 0.15045 | -0.0128 | -3.0415
-13 | -0.8092 | 0.04234 | -0.0734 | -19.112
-12.5 | -0.8353 | 0.03673 | -0.0717 | -22.7416
-12 | -0.8489 | 0.03292 | -0.0679 | -25.7868
-11.5 | -0.8592 | 0.02965 | -0.0618 | -28.9781
-11 | -0.8559 | 0.02449 | -0.0575 | -34.949
-10.5 | -0.8224 | 0.02261 | -0.0555 | -36.3733
-10 | -0.7833 | 0.02109 | -0.0539 | -37.1408
-9.5 | -0.7414 | 0.01955 | -0.0526 | -37.9233
-9 | -0.6967 | 0.01811 | -0.0516 | -38.4705
-8.5 | -0.6498 | 0.01692 | -0.0507 | -38.4043
-8 | -0.6047 | 0.01531 | -0.0496 | -39.4971
-7.5 | -0.5553 | 0.01437 | -0.0491 | -38.643
-7 | -0.5047 | 0.01356 | -0.0486 | -37.2198
-6.5 | -0.4529 | 0.01281 | -0.0482 | -35.3552
-6 | -0.4031 | 0.0118 | -0.0476 | -34.161
-5.5 | -0.3494 | 0.01125 | -0.0476 | -31.0578
-5 | -0.2954 | 0.0107 | -0.0475 | -27.6075
-4.5 | -0.2409 | 0.01017 | -0.0475 | -23.6873
-4 | -0.1856 | 0.00972 | -0.0477 | -19.0947
-3.5 | -0.1296 | 0.00933 | -0.0479 | -13.8907
-3 | -0.0738 | 0.00893 | -0.0482 | -8.2643
-2.5 | -0.0237 | 0.00733 | -0.0483 | -3.2333
-2 | 0.0308 | 0.00672 | -0.0485 | 4.5833
-1.5 | 0.0887 | 0.00661 | -0.049 | 13.4191
-1 | 0.1462 | 0.00648 | -0.0495 | 22.5617
-0.5 | 0.2037 | 0.00647 | -0.0499 | 31.4838
0 | 0.2622 | 0.00642 | -0.0505 | 40.8411
0.5 | 0.3203 | 0.00639 | -0.0511 | 50.1252
1 | 0.3781 | 0.00642 | -0.0516 | 58.8941
1.5 | 0.4362 | 0.0064 | -0.0521 | 68.1562
2 | 0.4939 | 0.00642 | -0.0526 | 76.9315
2.5 | 0.5513 | 0.00646 | -0.0531 | 85.3406
3 | 0.6088 | 0.00649 | -0.0535 | 93.8059
3.5 | 0.6655 | 0.00651 | -0.0538 | 102.2273
4 | 0.7219 | 0.00658 | -0.054 | 109.7112
5 | 0.8337 | 0.00677 | -0.0544 | 123.1462
5.5 | 0.8875 | 0.00692 | -0.0542 | 128.2514
6 | 0.9395 | 0.00715 | -0.0536 | 131.3986
6.5 | 0.9869 | 0.00758 | -0.0523 | 130.1979
7 | 1.0239 | 0.0091 | -0.0501 | 112.5165
7.5 | 1.0638 | 0.01089 | -0.0491 | 97.686
8 | 1.0977 | 0.01219 | -0.0465 | 90.0492
8.5 | 1.1297 | 0.01331 | -0.0435 | 84.876
9 | 1.1491 | 0.0145 | -0.0384 | 79.2483
9.5 | 1.1679 | 0.01602 | -0.0341 | 72.9026
10 | 1.1889 | 0.01774 | -0.0307 | 67.018
10.5 | 1.2112 | 0.01961 | -0.0278 | 61.7644
11 | 1.2309 | 0.02179 | -0.0251 | 56.4892
11.5 | 1.2559 | 0.02375 | -0.0232 | 52.88
12 | 1.2743 | 0.02628 | -0.021 | 48.4893
12.5 | 1.2963 | 0.02865 | -0.0193 | 45.2461
13 | 1.3094 | 0.03182 | -0.0173 | 41.1502
13.5 | 1.3303 | 0.03445 | -0.0161 | 38.6154
14 | 1.3466 | 0.03762 | -0.0149 | 35.7948
14.5 | 1.3537 | 0.04183 | -0.0137 | 32.3619
15 | 1.3731 | 0.04504 | -0.0131 | 30.4862
15.5 | 1.3869 | 0.04895 | -0.0127 | 28.333
16 | 1.3968 | 0.05341 | -0.0126 | 26.1524
16.5 | 1.3957 | 0.05933 | -0.0128 | 23.5244
17 | 1.4076 | 0.06396 | -0.0133 | 22.0075
17.5 | 1.4135 | 0.06952 | -0.0142 | 20.3323
18 | 1.4168 | 0.0756 | -0.0155 | 18.7407
18.5 | 1.4215 | 0.08173 | -0.0172 | 17.3926
19 | 1.4158 | 0.08957 | -0.0197 | 15.8066
19.5 | 1.3999 | 0.09924 | -0.0232 | 14.1062
20 | 1.3924 | 0.10804 | -0.0268 | 12.8878

## 43. Re 1M Mach 0.10 (1)
BIGFOIL.COM POLAR EXPORT
GA 37-315
GA 37-315 |  |  |  | Cl Max: | 1.499 | at alpha= | 14 | deg
JavaFoil+Calcfoil stall+Eppler ext transition |  |  |  | L/D Max: | 146.475 | at alpha= | 7 | deg
Re: | 1000000 |  |  | Cd Min: | 0.00633 | at alpha= | -1 | deg
Mach: | 0.1 |  |  | Cl=0 at alpha= | -2.3361 | deg
|  |  |  | @ Cl=0.1, Cd= | 0.0063405
|  |  |  | @ Cl=0.4, Cd= | 0.0064569
|  |  |  | @ Cl=0.6, Cd= | 0.0067308
alpha (deg) | Cl | Cd | Cm | Cl/Cd
-18.5 | -0.591 | 0.16808 | -0.008 | -3.516
-18 | -0.609 | 0.1602 | -0.009 | -3.799
-17.5 | -0.625 | 0.15432 | -0.009 | -4.052
-17 | -0.641 | 0.14613 | -0.009 | -4.389
-16.5 | -0.656 | 0.13598 | -0.009 | -4.826
-16 | -0.67 | 0.12911 | -0.01 | -5.186
-15.5 | -0.681 | 0.12146 | -0.01 | -5.61
-15 | -0.691 | 0.11479 | -0.01 | -6.022
-14.5 | -0.699 | 0.10904 | -0.011 | -6.413
-14 | -0.704 | 0.1014 | -0.011 | -6.945
-13.5 | -0.707 | 0.09675 | -0.012 | -7.305
-13 | -0.706 | 0.09031 | -0.012 | -7.819
-12.5 | -0.703 | 0.08502 | -0.013 | -8.263
-12 | -0.695 | 0.08001 | -0.013 | -8.687
-11.5 | -0.684 | 0.07528 | -0.013 | -9.09
-11 | -0.67 | 0.07108 | -0.014 | -9.428
-10.5 | -0.653 | 0.06636 | -0.015 | -9.838
-10 | -0.632 | 0.06213 | -0.016 | -10.166
-9.5 | -0.608 | 0.05832 | -0.017 | -10.427
-9 | -0.581 | 0.05402 | -0.018 | -10.76
-8.5 | -0.553 | 0.0492 | -0.021 | -11.235
-8 | -0.628 | 0.01225 | -0.035 | -51.248
-7.5 | -0.585 | 0.01126 | -0.036 | -51.916
-7 | -0.536 | 0.01139 | -0.037 | -47.052
-6.5 | -0.485 | 0.01048 | -0.038 | -46.25
-6 | -0.431 | 0.01008 | -0.039 | -42.814
-5.5 | -0.376 | 0.01025 | -0.04 | -36.676
-5 | -0.319 | 0.00994 | -0.041 | -32.06
-4.5 | -0.26 | 0.00968 | -0.041 | -26.897
-4 | -0.201 | 0.00944 | -0.042 | -21.321
-3.5 | -0.141 | 0.00928 | -0.043 | -15.225
-3 | -0.081 | 0.00898 | -0.044 | -9.007
-2.5 | -0.02 | 0.00865 | -0.045 | -2.311
-2 | 0.041 | 0.00635 | -0.046 | 6.486
-1.5 | 0.103 | 0.00634 | -0.047 | 16.171
-1 | 0.164 | 0.00633 | -0.048 | 25.932
-0.5 | 0.226 | 0.00636 | -0.048 | 35.466
0 | 0.289 | 0.00633 | -0.049 | 45.695
0.5 | 0.351 | 0.00637 | -0.05 | 55.137
1 | 0.413 | 0.00648 | -0.051 | 63.76
1.5 | 0.475 | 0.00656 | -0.052 | 72.489
2 | 0.537 | 0.00673 | -0.053 | 79.799
2.5 | 0.599 | 0.00673 | -0.054 | 89.01
3 | 0.661 | 0.00678 | -0.055 | 97.442
3.5 | 0.72 | 0.00687 | -0.056 | 104.77
4 | 0.781 | 0.00702 | -0.056 | 111.274
4.5 | 0.842 | 0.00711 | -0.057 | 118.394
5 | 0.901 | 0.00726 | -0.058 | 124.222
5.5 | 0.96 | 0.00711 | -0.059 | 135.068
6 | 1.018 | 0.00726 | -0.06 | 140.274
6.5 | 1.075 | 0.00746 | -0.061 | 144.149
7 | 1.13 | 0.00772 | -0.062 | 146.475
7.5 | 1.152 | 0.01458 | -0.061 | 79.028
8 | 1.196 | 0.01674 | -0.061 | 71.483
8.5 | 1.242 | 0.01742 | -0.062 | 71.308
9 | 1.283 | 0.019 | -0.063 | 67.497
9.5 | 1.321 | 0.02012 | -0.063 | 65.674
10 | 1.357 | 0.02128 | -0.064 | 63.764
10.5 | 1.389 | 0.02258 | -0.064 | 61.51
11 | 1.418 | 0.02396 | -0.065 | 59.165
11.5 | 1.442 | 0.02553 | -0.066 | 56.478
12 | 1.462 | 0.02726 | -0.066 | 53.64
12.5 | 1.479 | 0.02895 | -0.067 | 51.075
13 | 1.49 | 0.0311 | -0.067 | 47.907
13.5 | 1.497 | 0.03304 | -0.068 | 45.317
14 | 1.499 | 0.03557 | -0.068 | 42.143
14.5 | 1.497 | 0.03834 | -0.069 | 39.042
15 | 1.487 | 0.04165 | -0.069 | 35.69
15.5 | 1.463 | 0.04511 | -0.069 | 32.44
16 | 1.434 | 0.04971 | -0.069 | 28.85
16.5 | 1.397 | 0.05588 | -0.069 | 24.994
17 | 1.353 | 0.06391 | -0.069 | 21.169
17.5 | 1.215 | 0.11984 | -0.054 | 10.136
18 | 1.195 | 0.11756 | -0.058 | 10.169
18.5 | 1.136 | 0.1401 | -0.052 | 8.11
19 | 1.095 | 0.15207 | -0.05 | 7.202

## 44. Re 1M Mach 0.10 (2)
BIGFOIL.COM POLAR EXPORT
GA 37-315
GA 37-315 |  |  |  | Cl Max: | 1.4077 | at alpha= | 18.5 | deg
XFOIL ncrit=9 |  |  |  | L/D Max: | 131.278 | at alpha= | 6 | deg
Re: | 1000000 |  |  | Cd Min: | 0.17031 | at alpha= | -16 | deg
Mach: | 0.1 |  |  | Cl=0 at alpha= | -2.2854 | deg
|  |  |  | @ Cl=0.1, Cd= | 0.006606
|  |  |  | @ Cl=0.4, Cd= | 0.0064333
|  |  |  | @ Cl=0.6, Cd= | 0.0065113
alpha (deg) | Cl | Cd | Cm | Cl/Cd
-16 | -0.5029 | 0.17031 | -0.0027 | -2.9529
-15.5 | -0.4848 | 0.16455 | -0.0056 | -2.9462
-15 | -0.4687 | 0.1584 | -0.009 | -2.959
-14.5 | -0.4558 | 0.15123 | -0.0127 | -3.014
-14 | -0.4606 | 0.13727 | -0.02 | -3.3554
-13 | -0.7391 | 0.05039 | -0.0715 | -14.6676
-12.5 | -0.7808 | 0.04188 | -0.0732 | -18.6437
-12 | -0.8105 | 0.0359 | -0.0714 | -22.5766
-11.5 | -0.8261 | 0.03201 | -0.0668 | -25.8076
-11 | -0.846 | 0.0263 | -0.06 | -32.1673
-10.5 | -0.8196 | 0.02372 | -0.0574 | -34.5531
-10 | -0.783 | 0.02198 | -0.0555 | -35.6233
-9.5 | -0.7426 | 0.02026 | -0.054 | -36.6535
-9 | -0.6986 | 0.01866 | -0.0528 | -37.4384
-8.5 | -0.6523 | 0.01728 | -0.0517 | -37.7488
-8 | -0.6054 | 0.0159 | -0.0507 | -38.0755
-7.5 | -0.5577 | 0.01458 | -0.0498 | -38.251
-7 | -0.507 | 0.01374 | -0.0493 | -36.8996
-6.5 | -0.4552 | 0.01294 | -0.0488 | -35.1777
-6 | -0.405 | 0.01191 | -0.0482 | -34.005
-5.5 | -0.3513 | 0.01133 | -0.048 | -31.0062
-5 | -0.2965 | 0.01084 | -0.048 | -27.3524
-4.5 | -0.2423 | 0.01022 | -0.0479 | -23.7084
-4 | -0.1866 | 0.00976 | -0.048 | -19.1189
-3.5 | -0.1302 | 0.00937 | -0.0482 | -13.8954
-3 | -0.074 | 0.00897 | -0.0485 | -8.2497
-2.5 | -0.0233 | 0.00744 | -0.0486 | -3.1317
-2 | 0.031 | 0.00675 | -0.0488 | 4.5926
-1.5 | 0.0893 | 0.00663 | -0.0493 | 13.4691
-1 | 0.1472 | 0.0065 | -0.0497 | 22.6462
-0.5 | 0.205 | 0.00648 | -0.0502 | 31.6358
0 | 0.2638 | 0.00643 | -0.0508 | 41.0264
0.5 | 0.3222 | 0.00641 | -0.0513 | 50.2652
1 | 0.3804 | 0.00644 | -0.0519 | 59.0683
1.5 | 0.4389 | 0.00642 | -0.0524 | 68.3645
2 | 0.4969 | 0.00645 | -0.0529 | 77.0388
2.5 | 0.5548 | 0.00648 | -0.0534 | 85.6173
3 | 0.6126 | 0.00652 | -0.0538 | 93.9571
3.5 | 0.6697 | 0.00654 | -0.0541 | 102.4006
4 | 0.7264 | 0.0066 | -0.0543 | 110.0606
4.5 | 0.7828 | 0.00672 | -0.0545 | 116.4881
5 | 0.839 | 0.00681 | -0.0546 | 123.2012
5.5 | 0.8933 | 0.00695 | -0.0544 | 128.5324
6 | 0.9452 | 0.0072 | -0.0538 | 131.2778
6.5 | 0.9927 | 0.00766 | -0.0524 | 129.5953
7 | 1.0285 | 0.00929 | -0.0499 | 110.7104
7.5 | 1.0677 | 0.01105 | -0.0487 | 96.6244
8 | 1.1009 | 0.01235 | -0.0459 | 89.1417
8.5 | 1.1297 | 0.01349 | -0.0422 | 83.7435
9 | 1.1481 | 0.01477 | -0.037 | 77.7319
9.5 | 1.1663 | 0.01645 | -0.0328 | 70.8997
10 | 1.1881 | 0.01823 | -0.0296 | 65.1728
10.5 | 1.2104 | 0.02018 | -0.0268 | 59.9802
11 | 1.2306 | 0.02241 | -0.0242 | 54.913
11.5 | 1.2543 | 0.02453 | -0.0221 | 51.1333
12 | 1.2731 | 0.02711 | -0.02 | 46.9605
12.5 | 1.2936 | 0.02967 | -0.0182 | 43.5996
13 | 1.3075 | 0.03285 | -0.0164 | 39.8021
13.5 | 1.3273 | 0.03569 | -0.0151 | 37.1897
14 | 1.3414 | 0.03917 | -0.0138 | 34.2456
14.5 | 1.3507 | 0.0433 | -0.0128 | 31.194
15 | 1.3689 | 0.04675 | -0.0123 | 29.2813
15.5 | 1.3815 | 0.05092 | -0.012 | 27.1308
16 | 1.3885 | 0.05585 | -0.0119 | 24.8612
16.5 | 1.3895 | 0.0617 | -0.0123 | 22.5203
17 | 1.3991 | 0.06676 | -0.0129 | 20.9572
17.5 | 1.404 | 0.07264 | -0.014 | 19.3282
18 | 1.4053 | 0.07916 | -0.0156 | 17.7527
18.5 | 1.4077 | 0.08586 | -0.0176 | 16.3953
19 | 1.3981 | 0.09449 | -0.0205 | 14.7963
19.5 | 1.3792 | 0.10491 | -0.0246 | 13.1465
20 | 1.3759 | 0.11332 | -0.0284 | 12.1417

## 45. Re 1M Mach 0.25 (1)
BIGFOIL.COM POLAR EXPORT
GA 37-315
GA 37-315 |  |  |  | Cl Max: | 1.438 | at alpha= | 12.5 | deg
JavaFoil+Calcfoil stall+Eppler ext transition |  |  |  | L/D Max: | 146.212 | at alpha= | 7 | deg
Re: | 1000000 |  |  | Cd Min: | 0.00638 | at alpha= | -2 | deg
Mach: | 0.25 |  |  | Cl=0 at alpha= | -2.3333 | deg
|  |  |  | @ Cl=0.1, Cd= | 0.0063892
|  |  |  | @ Cl=0.4, Cd= | 0.0065305
|  |  |  | @ Cl=0.6, Cd= | 0.006885
alpha (deg) | Cl | Cd | Cm | Cl/Cd
-16 | -0.365 | 0.13532 | -0.011 | -2.695
-15.5 | -0.411 | 0.13243 | -0.011 | -3.106
-15 | -0.454 | 0.12561 | -0.011 | -3.612
-14.5 | -0.492 | 0.11646 | -0.011 | -4.225
-14 | -0.526 | 0.11213 | -0.011 | -4.692
-13.5 | -0.555 | 0.10515 | -0.011 | -5.281
-13 | -0.58 | 0.09856 | -0.012 | -5.882
-12.5 | -0.599 | 0.09317 | -0.012 | -6.427
-12 | -0.612 | 0.08536 | -0.013 | -7.171
-11.5 | -0.62 | 0.07939 | -0.013 | -7.804
-11 | -0.621 | 0.07421 | -0.014 | -8.372
-10.5 | -0.617 | 0.06887 | -0.014 | -8.96
-10 | -0.607 | 0.06482 | -0.015 | -9.36
-9.5 | -0.591 | 0.06115 | -0.015 | -9.665
-9 | -0.571 | 0.05611 | -0.017 | -10.168
-8.5 | -0.545 | 0.05331 | -0.017 | -10.219
-8 | -0.514 | 0.04989 | -0.018 | -10.308
-7.5 | -0.481 | 0.04615 | -0.019 | -10.425
-7 | -0.544 | 0.01121 | -0.038 | -48.499
-6.5 | -0.494 | 0.0108 | -0.039 | -45.701
-6 | -0.44 | 0.01037 | -0.04 | -42.466
-5.5 | -0.384 | 0.01057 | -0.041 | -36.349
-5 | -0.326 | 0.01019 | -0.042 | -32.027
-4.5 | -0.267 | 0.0099 | -0.043 | -26.969
-4 | -0.206 | 0.00959 | -0.044 | -21.519
-3.5 | -0.145 | 0.00922 | -0.044 | -15.729
-3 | -0.083 | 0.00893 | -0.045 | -9.305
-2.5 | -0.021 | 0.00874 | -0.046 | -2.349
-2 | 0.042 | 0.00638 | -0.047 | 6.627
-1.5 | 0.105 | 0.00639 | -0.048 | 16.487
-1 | 0.169 | 0.0064 | -0.049 | 26.358
-0.5 | 0.232 | 0.0064 | -0.05 | 36.214
0 | 0.297 | 0.0064 | -0.051 | 46.462
0.5 | 0.361 | 0.0065 | -0.052 | 55.568
1 | 0.425 | 0.00655 | -0.053 | 64.844
1.5 | 0.488 | 0.00665 | -0.053 | 73.41
2 | 0.552 | 0.00696 | -0.054 | 79.335
2.5 | 0.616 | 0.00686 | -0.055 | 89.713
3 | 0.679 | 0.00693 | -0.056 | 97.994
3.5 | 0.74 | 0.00702 | -0.057 | 105.448
4 | 0.802 | 0.00683 | -0.058 | 117.498
4.5 | 0.864 | 0.00727 | -0.059 | 118.834
5 | 0.926 | 0.0074 | -0.06 | 125.022
5.5 | 0.986 | 0.00733 | -0.061 | 134.535
6 | 1.045 | 0.0075 | -0.062 | 139.395
6.5 | 1.102 | 0.00769 | -0.062 | 143.306
7 | 1.158 | 0.00792 | -0.063 | 146.212
7.5 | 1.172 | 0.01678 | -0.062 | 69.839
8 | 1.219 | 0.01779 | -0.063 | 68.494
8.5 | 1.262 | 0.01917 | -0.063 | 65.816
9 | 1.301 | 0.02032 | -0.064 | 64.025
9.5 | 1.337 | 0.02161 | -0.065 | 61.85
10 | 1.368 | 0.02302 | -0.065 | 59.406
10.5 | 1.394 | 0.02448 | -0.066 | 56.927
11 | 1.414 | 0.02622 | -0.066 | 53.916
11.5 | 1.428 | 0.028 | -0.067 | 51.014
12 | 1.436 | 0.03015 | -0.068 | 47.65
12.5 | 1.438 | 0.03217 | -0.068 | 44.696
13 | 1.431 | 0.03499 | -0.069 | 40.907
13.5 | 1.418 | 0.03767 | -0.069 | 37.64
14 | 1.395 | 0.04147 | -0.069 | 33.629
14.5 | 1.36 | 0.04697 | -0.069 | 28.964
15 | 1.298 | 0.05869 | -0.067 | 22.118
15.5 | 1.125 | 0.11635 | -0.046 | 9.671
16 | 1.065 | 0.12802 | -0.042 | 8.321
16.5 | 0.999 | 0.13855 | -0.037 | 7.211
17 | 0.931 | 0.14799 | -0.034 | 6.294
17.5 | 0.861 | 0.15955 | -0.035 | 5.395

## 46. Re 1M Mach 0.25 (2)
BIGFOIL.COM POLAR EXPORT
GA 37-315
GA 37-315 |  |  |  | Cl Max: | 1.3452 | at alpha= | 17 | deg
XFOIL ncrit=9 |  |  |  | L/D Max: | 131.126 | at alpha= | 6 | deg
Re: | 1000000 |  |  | Cd Min: | 0.16226 | at alpha= | -15 | deg
Mach: | 0.25 |  |  | Cl=0 at alpha= | -2.303 | deg
|  |  |  | @ Cl=0.1, Cd= | 0.0067106
|  |  |  | @ Cl=0.4, Cd= | 0.00655
|  |  |  | @ Cl=0.6, Cd= | 0.0066581
alpha (deg) | Cl | Cd | Cm | Cl/Cd
-15 | -0.4627 | 0.16226 | -0.0082 | -2.8516
-14.5 | -0.4479 | 0.15511 | -0.0121 | -2.8876
-13.5 | -0.4282 | 0.13265 | -0.0269 | -3.228
-13 | -0.417 | 0.12594 | -0.0298 | -3.3111
-12.5 | -0.4049 | 0.11937 | -0.0329 | -3.392
-12 | -0.4006 | 0.11062 | -0.0373 | -3.6214
-11.5 | -0.4453 | 0.08898 | -0.048 | -5.0045
-11 | -0.678 | 0.04093 | -0.0757 | -16.5649
-10.5 | -0.7024 | 0.03542 | -0.0741 | -19.8306
-10 | -0.725 | 0.03111 | -0.0681 | -23.3044
-9.5 | -0.7189 | 0.02711 | -0.0637 | -26.5179
-8.5 | -0.6583 | 0.02067 | -0.0581 | -31.8481
-8 | -0.6152 | 0.01818 | -0.0562 | -33.8394
-7.5 | -0.569 | 0.01614 | -0.0545 | -35.254
-7 | -0.5182 | 0.0149 | -0.0535 | -34.7785
-6.5 | -0.4663 | 0.01383 | -0.0525 | -33.7166
-6 | -0.4126 | 0.01292 | -0.0517 | -31.935
-5.5 | -0.3612 | 0.0118 | -0.0508 | -30.6102
-5 | -0.3047 | 0.01122 | -0.0505 | -27.1569
-4.5 | -0.2495 | 0.01051 | -0.0501 | -23.7393
-4 | -0.1914 | 0.01007 | -0.0501 | -19.007
-3 | -0.0755 | 0.00916 | -0.0503 | -8.2424
-2.5 | -0.021 | 0.00807 | -0.0503 | -2.6022
-2 | 0.0323 | 0.00686 | -0.0504 | 4.7085
-1.5 | 0.0925 | 0.00672 | -0.0508 | 13.7649
-0.5 | 0.2124 | 0.00657 | -0.0517 | 32.3288
0 | 0.2729 | 0.00654 | -0.0523 | 41.7278
0.5 | 0.3331 | 0.00658 | -0.0528 | 50.6231
1 | 0.3938 | 0.00655 | -0.0535 | 60.1221
1.5 | 0.4539 | 0.00655 | -0.054 | 69.2977
2 | 0.5139 | 0.00663 | -0.0545 | 77.5113
2.5 | 0.574 | 0.00661 | -0.055 | 86.8381
3 | 0.6334 | 0.00672 | -0.0553 | 94.256
3.5 | 0.6927 | 0.00671 | -0.0555 | 103.234
4 | 0.7519 | 0.00676 | -0.0558 | 111.2278
4.5 | 0.8105 | 0.00685 | -0.0559 | 118.3212
5 | 0.8684 | 0.00698 | -0.0558 | 124.4126
5.5 | 0.9247 | 0.00717 | -0.0554 | 128.9679
6 | 0.9782 | 0.00746 | -0.0545 | 131.126
6.5 | 1.0191 | 0.00841 | -0.0517 | 121.1772
7 | 1.0533 | 0.01027 | -0.0487 | 102.5609
7.5 | 1.0851 | 0.01196 | -0.0457 | 90.7274
8 | 1.1062 | 0.01333 | -0.0403 | 82.9857
8.5 | 1.1229 | 0.0149 | -0.035 | 75.3624
9 | 1.1417 | 0.01683 | -0.0308 | 67.8372
9.5 | 1.1614 | 0.01899 | -0.0273 | 61.1585
10 | 1.1816 | 0.02135 | -0.0242 | 55.3443
10.5 | 1.2038 | 0.02373 | -0.0216 | 50.729
11 | 1.2254 | 0.02626 | -0.0193 | 46.6641
11.5 | 1.2404 | 0.02941 | -0.0168 | 42.1761
12 | 1.2628 | 0.03213 | -0.015 | 39.3028
12.5 | 1.274 | 0.03589 | -0.013 | 35.4974
13 | 1.2931 | 0.0392 | -0.0117 | 32.9872
13.5 | 1.3079 | 0.04309 | -0.0105 | 30.3528
14 | 1.3146 | 0.0479 | -0.0095 | 27.4447
14.5 | 1.3268 | 0.05245 | -0.009 | 25.2965
15 | 1.3398 | 0.0571 | -0.0089 | 23.4641
15.5 | 1.3444 | 0.06292 | -0.0092 | 21.3668
16 | 1.3378 | 0.07025 | -0.0101 | 19.0434
16.5 | 1.3451 | 0.07634 | -0.0113 | 17.6199
17 | 1.3452 | 0.08357 | -0.0131 | 16.0967
17.5 | 1.342 | 0.09159 | -0.0156 | 14.6523
18 | 1.335 | 0.10046 | -0.019 | 13.2889
18.5 | 1.3256 | 0.11015 | -0.0232 | 12.0345
19 | 1.3069 | 0.12155 | -0.0288 | 10.752
19.5 | 1.289 | 0.1333 | -0.0352 | 9.6699
20 | 1.2749 | 0.14481 | -0.042 | 8.804

## 47. Re 1M Mach 0.50 (1)
BIGFOIL.COM POLAR EXPORT
GA 37-315
GA 37-315 |  |  |  | Cl Max: | 1.297 | at alpha= | 8.5 | deg
JavaFoil+Calcfoil stall+Eppler ext transition |  |  |  | L/D Max: | 126.848 | at alpha= | 5.5 | deg
Re: | 1000000 |  |  | Cd Min: | 0.00669 | at alpha= | -1.5 | deg
Mach: | 0.5 |  |  | Cl=0 at alpha= | -2.3357 | deg
|  |  |  | @ Cl=0.1, Cd= | 0.0072883
|  |  |  | @ Cl=0.4, Cd= | 0.0069232
|  |  |  | @ Cl=0.6, Cd= | 0.0074651
alpha (deg) | Cl | Cd | Cm | Cl/Cd
-20 | -0.983 | 0.20046 | -0.012 | -4.903
-19.5 | -0.956 | 0.19637 | -0.012 | -4.869
-19 | -0.929 | 0.18962 | -0.013 | -4.9
-18.5 | -0.905 | 0.18679 | -0.013 | -4.845
-18 | -0.876 | 0.17902 | -0.013 | -4.895
-17.5 | -0.847 | 0.17297 | -0.013 | -4.898
-17 | -0.819 | 0.16744 | -0.013 | -4.891
-16.5 | -0.791 | 0.15953 | -0.014 | -4.957
-16 | -0.764 | 0.1555 | -0.014 | -4.911
-15.5 | -0.736 | 0.15181 | -0.014 | -4.848
-15 | -0.709 | 0.14833 | -0.014 | -4.777
-14.5 | -0.681 | 0.1387 | -0.015 | -4.912
-14 | -0.654 | 0.13261 | -0.015 | -4.932
-13.5 | -0.626 | 0.12865 | -0.016 | -4.869
-13 | -0.599 | 0.12388 | -0.016 | -4.838
-12.5 | -0.57 | 0.1151 | -0.015 | -4.95
-12 | -0.542 | 0.10938 | -0.015 | -4.954
-11.5 | -0.514 | 0.10743 | -0.016 | -4.787
-11 | -0.487 | 0.10177 | -0.016 | -4.781
-10.5 | -0.459 | 0.09869 | -0.016 | -4.649
-10 | -0.431 | 0.09635 | -0.017 | -4.474
-9.5 | -0.403 | 0.08801 | -0.017 | -4.583
-9 | -0.375 | 0.06948 | -0.017 | -5.398
-8.5 | -0.347 | 0.06105 | -0.018 | -5.687
-8 | -0.319 | 0.05519 | -0.018 | -5.787
-7.5 | -0.291 | 0.05792 | -0.017 | -5.022
-7 | -0.373 | 0.05205 | -0.017 | -7.174
-6.5 | -0.397 | 0.04624 | -0.018 | -8.577
-6 | -0.374 | 0.04201 | -0.02 | -8.899
-5.5 | -0.335 | 0.03877 | -0.022 | -8.642
-5 | -0.355 | 0.01066 | -0.047 | -33.33
-4.5 | -0.294 | 0.01017 | -0.048 | -28.855
-4 | -0.228 | 0.01035 | -0.049 | -22.067
-3.5 | -0.161 | 0.01003 | -0.05 | -16.071
-3 | -0.092 | 0.00973 | -0.051 | -9.507
-2.5 | -0.023 | 0.00945 | -0.052 | -2.424
-2 | 0.047 | 0.00905 | -0.053 | 5.216
-1.5 | 0.118 | 0.00669 | -0.054 | 17.595
-1 | 0.189 | 0.0067 | -0.055 | 28.137
-0.5 | 0.259 | 0.00677 | -0.056 | 38.3
0 | 0.333 | 0.00681 | -0.057 | 48.808
0.5 | 0.404 | 0.00693 | -0.058 | 58.249
1 | 0.475 | 0.00703 | -0.059 | 67.576
1.5 | 0.546 | 0.0071 | -0.06 | 76.855
2 | 0.617 | 0.00758 | -0.061 | 81.374
2.5 | 0.688 | 0.00771 | -0.062 | 89.313
3 | 0.759 | 0.00761 | -0.063 | 99.824
3.5 | 0.826 | 0.00774 | -0.064 | 106.732
4 | 0.895 | 0.00796 | -0.065 | 112.456
4.5 | 0.964 | 0.00816 | -0.066 | 118.088
5 | 1.031 | 0.00836 | -0.067 | 123.332
5.5 | 1.096 | 0.00864 | -0.068 | 126.848
6 | 1.141 | 0.00908 | -0.068 | 125.693
6.5 | 1.169 | 0.01684 | -0.067 | 69.439
7 | 1.213 | 0.02038 | -0.067 | 59.499
7.5 | 1.252 | 0.02269 | -0.068 | 55.171
8 | 1.282 | 0.02443 | -0.069 | 52.485
8.5 | 1.297 | 0.02654 | -0.069 | 48.875
9 | 1.277 | 0.02909 | -0.07 | 43.896
9.5 | 1.006 | 0.06323 | -0.028 | 15.907
10 | 0.81 | 0.03467 | -0.071 | 23.374
10.5 | 0.722 | 0.0809 | -0.033 | 8.921
11 | 0.749 | 0.10095 | -0.032 | 7.42
11.5 | 0.778 | 0.10781 | -0.035 | 7.213
12 | 0.805 | 0.11162 | -0.036 | 7.213
12.5 | 0.833 | 0.1201 | -0.037 | 6.936
13 | 0.862 | 0.12738 | -0.039 | 6.765
13.5 | 0.891 | 0.1345 | -0.043 | 6.625

## 48. Re 1M Mach 0.50 (2)
BIGFOIL.COM POLAR EXPORT
GA 37-315
GA 37-315 |  |  |  | Cl Max: | 1.2038 | at alpha= | 13 | deg
XFOIL ncrit=9 |  |  |  | L/D Max: | 128.461 | at alpha= | 5.5 | deg
Re: | 1000000 |  |  | Cd Min: | 0.25707 | at alpha= | -20 | deg
Mach: | 0.5 |  |  | Cl=0 at alpha= | -2.3675 | deg
|  |  |  | @ Cl=0.1, Cd= | 0.0072731
|  |  |  | @ Cl=0.4, Cd= | 0.0071425
|  |  |  | @ Cl=0.6, Cd= | 0.0073143
alpha (deg) | Cl | Cd | Cm | Cl/Cd
-20 | -0.6742 | 0.25707 | 0.0433 | -2.6226
-19.5 | -0.6528 | 0.24778 | 0.0372 | -2.6346
-19 | -0.6321 | 0.23922 | 0.0314 | -2.6423
-18.5 | -0.6075 | 0.23172 | 0.0274 | -2.6217
-18 | -0.5839 | 0.22455 | 0.0227 | -2.6003
-17.5 | -0.561 | 0.21696 | 0.0179 | -2.5857
-17 | -0.5404 | 0.20787 | 0.0121 | -2.5997
-16.5 | -0.5221 | 0.19899 | 0.0062 | -2.6237
-15.5 | -0.4676 | 0.18353 | -0.0043 | -2.5478
-15 | -0.4497 | 0.17646 | -0.0075 | -2.5485
-14.5 | -0.4357 | 0.16726 | -0.0129 | -2.6049
-14 | -0.423 | 0.15795 | -0.0183 | -2.6781
-13.5 | -0.4 | 0.15106 | -0.0209 | -2.648
-13 | -0.381 | 0.14377 | -0.0248 | -2.6501
-12 | -0.3574 | 0.12535 | -0.0356 | -2.8512
-11.5 | -0.3485 | 0.11566 | -0.0409 | -3.0131
-11 | -0.3391 | 0.10661 | -0.0456 | -3.1808
-10.5 | -0.3274 | 0.09978 | -0.0487 | -3.2812
-9.5 | -0.3471 | 0.07583 | -0.0618 | -4.5773
-9 | -0.3669 | 0.06126 | -0.0717 | -5.9892
-8.5 | -0.4029 | 0.04792 | -0.0816 | -8.4078
-8 | -0.4334 | 0.03909 | -0.0858 | -11.0872
-7.5 | -0.463 | 0.03288 | -0.0844 | -14.0815
-7 | -0.4793 | 0.02842 | -0.0784 | -16.8649
-6.5 | -0.4655 | 0.0239 | -0.0739 | -19.477
-6 | -0.4335 | 0.01926 | -0.07 | -22.5078
-5.5 | -0.3848 | 0.01579 | -0.0667 | -24.3699
-5 | -0.3308 | 0.01365 | -0.0639 | -24.2344
-4.5 | -0.2716 | 0.01245 | -0.0618 | -21.8153
-4 | -0.2118 | 0.01129 | -0.0601 | -18.76
-3.5 | -0.1479 | 0.01061 | -0.0591 | -13.9397
-3 | -0.0822 | 0.00998 | -0.0585 | -8.2365
-2.5 | -0.0159 | 0.0095 | -0.0582 | -1.6737
-2 | 0.0441 | 0.00816 | -0.0579 | 5.4044
-1.5 | 0.1065 | 0.00717 | -0.0578 | 14.8536
-0.5 | 0.244 | 0.00707 | -0.0585 | 34.512
0 | 0.3134 | 0.00707 | -0.0591 | 44.3281
0.5 | 0.3825 | 0.00714 | -0.0596 | 53.5714
1 | 0.452 | 0.00715 | -0.0603 | 63.2168
1.5 | 0.5213 | 0.0072 | -0.0608 | 72.4028
2 | 0.5901 | 0.00731 | -0.0613 | 80.725
2.5 | 0.6594 | 0.00734 | -0.0616 | 89.8365
3 | 0.7283 | 0.00745 | -0.0618 | 97.7584
3.5 | 0.7965 | 0.00746 | -0.0617 | 106.7694
4 | 0.8645 | 0.00754 | -0.0613 | 114.6552
4.5 | 0.9326 | 0.00769 | -0.0608 | 121.2744
5 | 0.9989 | 0.00788 | -0.0597 | 126.764
5.5 | 1.0598 | 0.00825 | -0.0576 | 128.4606
6 | 1.0884 | 0.00972 | -0.051 | 111.9753
6.5 | 1.0696 | 0.01195 | -0.0377 | 89.5063
8 | 1.0933 | 0.02234 | -0.0232 | 48.9391
8.5 | 1.1074 | 0.02585 | -0.0194 | 42.8395
9 | 1.1223 | 0.0295 | -0.0159 | 38.0441
9.5 | 1.1388 | 0.03328 | -0.0129 | 34.2188
10 | 1.157 | 0.03723 | -0.0103 | 31.0771
10.5 | 1.171 | 0.04175 | -0.008 | 28.0479
11 | 1.1841 | 0.04661 | -0.0061 | 25.4044
11.5 | 1.1943 | 0.05203 | -0.0046 | 22.9541
12 | 1.2023 | 0.05795 | -0.0036 | 20.7472
12.5 | 1.2033 | 0.06485 | -0.0034 | 18.5551
13 | 1.2038 | 0.07223 | -0.0037 | 16.6662
13.5 | 1.1985 | 0.08074 | -0.0052 | 14.8439
14 | 1.1849 | 0.09086 | -0.0085 | 13.0409
14.5 | 1.1655 | 0.10246 | -0.0136 | 11.3752
15 | 1.1425 | 0.11534 | -0.0206 | 9.9055
15.5 | 1.1151 | 0.12971 | -0.0293 | 8.5969
16 | 1.0848 | 0.14541 | -0.0397 | 7.4603
16.5 | 1.053 | 0.16253 | -0.0513 | 6.4788
17 | 1.0174 | 0.18177 | -0.0643 | 5.5972
17.5 | 1.0041 | 0.1975 | -0.0744 | 5.0841
18 | 1.0033 | 0.21085 | -0.0828 | 4.7584

## 49. Re 2M Mach 0.00 (1)
BIGFOIL.COM POLAR EXPORT
GA 37-315
GA 37-315 |  |  |  | Cl Max: | 1.523 | at alpha= | 14.5 | deg
JavaFoil+Calcfoil stall+Eppler ext transition |  |  |  | L/D Max: | 168.457 | at alpha= | 6.5 | deg
Re: | 2000000 |  |  | Cd Min: | 0.00548 | at alpha= | -2 | deg
Mach: | 0 |  |  | Cl=0 at alpha= | -2.3361 | deg
|  |  |  | @ Cl=0.1, Cd= | 0.0054993
|  |  |  | @ Cl=0.4, Cd= | 0.0056646
|  |  |  | @ Cl=0.6, Cd= | 0.0061232
alpha (deg) | Cl | Cd | Cm | Cl/Cd
-15.5 | -0.713 | 0.1125 | -0.011 | -6.337
-15 | -0.72 | 0.10647 | -0.012 | -6.761
-14.5 | -0.725 | 0.10065 | -0.013 | -7.199
-14 | -0.727 | 0.09551 | -0.013 | -7.611
-13.5 | -0.727 | 0.08925 | -0.014 | -8.145
-13 | -0.724 | 0.08385 | -0.015 | -8.638
-12.5 | -0.718 | 0.07913 | -0.015 | -9.076
-12 | -0.71 | 0.0736 | -0.016 | -9.645
-11.5 | -0.699 | 0.06798 | -0.017 | -10.286
-11 | -0.769 | 0.02501 | -0.028 | -30.749
-10.5 | -0.789 | 0.01433 | -0.031 | -55.058
-10 | -0.769 | 0.0133 | -0.032 | -57.791
-9.5 | -0.742 | 0.0124 | -0.033 | -59.789
-9 | -0.709 | 0.01175 | -0.034 | -60.333
-8.5 | -0.672 | 0.01119 | -0.035 | -60.066
-8 | -0.629 | 0.01077 | -0.035 | -58.432
-7.5 | -0.583 | 0.00998 | -0.036 | -58.466
-7 | -0.535 | 0.00997 | -0.037 | -53.608
-6.5 | -0.483 | 0.00966 | -0.038 | -50.043
-6 | -0.43 | 0.00891 | -0.039 | -48.246
-5.5 | -0.374 | 0.00906 | -0.04 | -41.322
-5 | -0.317 | 0.00875 | -0.04 | -36.258
-4.5 | -0.259 | 0.00856 | -0.041 | -30.273
-4 | -0.2 | 0.0083 | -0.042 | -24.134
-3.5 | -0.141 | 0.00816 | -0.043 | -17.241
-3 | -0.081 | 0.00787 | -0.044 | -10.224
-2.5 | -0.02 | 0.00758 | -0.045 | -2.624
-2 | 0.041 | 0.00548 | -0.046 | 7.482
-1.5 | 0.102 | 0.0055 | -0.046 | 18.573
-1 | 0.163 | 0.00552 | -0.047 | 29.619
-0.5 | 0.225 | 0.00561 | -0.048 | 40.037
0 | 0.288 | 0.00559 | -0.049 | 51.515
0.5 | 0.35 | 0.00564 | -0.05 | 61.949
1 | 0.411 | 0.00567 | -0.051 | 72.549
1.5 | 0.473 | 0.00576 | -0.052 | 82.135
2 | 0.534 | 0.00603 | -0.053 | 88.681
2.5 | 0.596 | 0.00612 | -0.053 | 97.336
3 | 0.658 | 0.00617 | -0.054 | 106.587
3.5 | 0.716 | 0.00607 | -0.055 | 118.003
4 | 0.777 | 0.00611 | -0.056 | 127.179
4.5 | 0.837 | 0.00615 | -0.057 | 136.11
5 | 0.897 | 0.00629 | -0.058 | 142.553
5.5 | 0.956 | 0.00617 | -0.059 | 154.898
6 | 1.013 | 0.00628 | -0.06 | 161.25
6.5 | 1.07 | 0.00635 | -0.061 | 168.457
7 | 1.125 | 0.0076 | -0.061 | 148.009
7.5 | 1.156 | 0.01238 | -0.061 | 93.381
8 | 1.2 | 0.01436 | -0.061 | 83.544
8.5 | 1.246 | 0.01493 | -0.062 | 83.46
9 | 1.287 | 0.01654 | -0.063 | 77.816
9.5 | 1.326 | 0.01744 | -0.063 | 76.058
10 | 1.363 | 0.01821 | -0.064 | 74.833
10.5 | 1.396 | 0.01951 | -0.065 | 71.532
11 | 1.425 | 0.02047 | -0.065 | 69.638
11.5 | 1.451 | 0.02171 | -0.066 | 66.854
12 | 1.473 | 0.02314 | -0.066 | 63.661
12.5 | 1.491 | 0.02465 | -0.067 | 60.5
13 | 1.505 | 0.02633 | -0.068 | 57.149
13.5 | 1.515 | 0.02792 | -0.068 | 54.279
14 | 1.521 | 0.02975 | -0.069 | 51.139
14.5 | 1.523 | 0.03186 | -0.069 | 47.802
15 | 1.517 | 0.03441 | -0.07 | 44.088
15.5 | 1.5 | 0.03711 | -0.07 | 40.434
16 | 1.478 | 0.04007 | -0.07 | 36.893
16.5 | 1.452 | 0.04323 | -0.071 | 33.594
17 | 1.422 | 0.04684 | -0.071 | 30.361
17.5 | 1.387 | 0.0517 | -0.071 | 26.827
18 | 1.349 | 0.05708 | -0.071 | 23.633
18.5 | 1.308 | 0.0631 | -0.071 | 20.727
19 | 1.264 | 0.07052 | -0.071 | 17.923
19.5 | 1.211 | 0.08356 | -0.07 | 14.494

## 50. Re 2M Mach 0.00 (2)
BIGFOIL.COM POLAR EXPORT
GA 37-315
GA 37-315 |  |  |  | Cl Max: | 1.5468 | at alpha= | 20 | deg
XFOIL ncrit=9 |  |  |  | L/D Max: | 146.765 | at alpha= | 5 | deg
Re: | 2000000 |  |  | Cd Min: | 0.08357 | at alpha= | 20 | deg
Mach: | 0 |  |  | Cl=0 at alpha= | -2.3286 | deg
|  |  |  | @ Cl=0.1, Cd= | 0.0055603
|  |  |  | @ Cl=0.4, Cd= | 0.0052429
|  |  |  | @ Cl=0.6, Cd= | 0.0052965
alpha (deg) | Cl | Cd | Cm | Cl/Cd
-17.5 | -1.0287 | 0.07215 | -0.0504 | -14.2578
-17 | -1.0828 | 0.05651 | -0.06 | -19.1612
-16.5 | -1.1045 | 0.0474 | -0.0648 | -23.3017
-16 | -1.1183 | 0.04012 | -0.0677 | -27.8739
-14.5 | -1.0837 | 0.0279 | -0.0715 | -38.8423
-14 | -1.0743 | 0.02566 | -0.0685 | -41.8667
-13.5 | -1.0612 | 0.02362 | -0.0653 | -44.928
-13 | -1.0452 | 0.02202 | -0.0614 | -47.4659
-12.5 | -1.0267 | 0.02068 | -0.0568 | -49.647
-12 | -0.9915 | 0.0196 | -0.0546 | -50.5867
-11.5 | -0.9536 | 0.01844 | -0.0528 | -51.7137
-11 | -0.9233 | 0.01626 | -0.05 | -56.7835
-10.5 | -0.8801 | 0.01513 | -0.0487 | -58.1692
-10 | -0.8321 | 0.01435 | -0.048 | -57.9861
-9.5 | -0.7829 | 0.01364 | -0.0474 | -57.3974
-9 | -0.7324 | 0.01298 | -0.0469 | -56.4253
-8.5 | -0.6806 | 0.01238 | -0.0466 | -54.9758
-8 | -0.6283 | 0.01183 | -0.0463 | -53.1107
-7.5 | -0.578 | 0.01091 | -0.0458 | -52.9789
-7 | -0.5238 | 0.01046 | -0.0458 | -50.0765
-6.5 | -0.469 | 0.01004 | -0.0459 | -46.7131
-6 | -0.4143 | 0.00955 | -0.046 | -43.3822
-5.5 | -0.3588 | 0.00914 | -0.0461 | -39.256
-5 | -0.3022 | 0.00886 | -0.0464 | -34.1084
-4.5 | -0.246 | 0.00848 | -0.0467 | -29.0094
-4 | -0.1891 | 0.00824 | -0.0471 | -22.949
-3.5 | -0.1319 | 0.00797 | -0.0475 | -16.5496
-3 | -0.0749 | 0.00771 | -0.0479 | -9.7147
-2.5 | -0.0182 | 0.00726 | -0.0483 | -2.5069
-2 | 0.0349 | 0.00616 | -0.0487 | 5.6656
-1.5 | 0.0904 | 0.00558 | -0.0491 | 16.2007
-1 | 0.149 | 0.00546 | -0.0497 | 27.2894
-0.5 | 0.2071 | 0.00534 | -0.0503 | 38.7828
0 | 0.2653 | 0.0053 | -0.0509 | 50.0566
0.5 | 0.3243 | 0.00526 | -0.0517 | 61.654
1 | 0.3828 | 0.00524 | -0.0523 | 73.0534
1.5 | 0.4411 | 0.00525 | -0.053 | 84.019
2.5 | 0.5578 | 0.00526 | -0.0543 | 106.0456
3.5 | 0.6733 | 0.00536 | -0.0554 | 125.6157
4 | 0.7311 | 0.00542 | -0.056 | 134.8893
4.5 | 0.7881 | 0.00553 | -0.0565 | 142.5136
5 | 0.8439 | 0.00575 | -0.0567 | 146.7652
5.5 | 0.8976 | 0.00615 | -0.0568 | 145.9512
6.5 | 0.9839 | 0.00847 | -0.0538 | 116.1629
7 | 1.0239 | 0.00955 | -0.0518 | 107.2147
7.5 | 1.0646 | 0.0103 | -0.0496 | 103.3592
8 | 1.1064 | 0.01098 | -0.0478 | 100.765
8.5 | 1.1524 | 0.01185 | -0.0472 | 97.2489
9 | 1.1862 | 0.01276 | -0.0443 | 92.9624
9.5 | 1.2085 | 0.01372 | -0.0394 | 88.0831
10 | 1.2341 | 0.01483 | -0.0357 | 83.2165
10.5 | 1.2586 | 0.01622 | -0.0324 | 77.5956
11 | 1.2874 | 0.01757 | -0.03 | 73.2726
11.5 | 1.3119 | 0.01929 | -0.0274 | 68.0093
12 | 1.3382 | 0.02101 | -0.0253 | 63.6935
12.5 | 1.3609 | 0.02308 | -0.0232 | 58.9645
13 | 1.3847 | 0.02517 | -0.0214 | 55.0139
13.5 | 1.4022 | 0.02779 | -0.0193 | 50.457
14 | 1.4254 | 0.03008 | -0.018 | 47.387
14.5 | 1.4441 | 0.03281 | -0.0165 | 44.014
15 | 1.4612 | 0.03584 | -0.0153 | 40.7701
15.5 | 1.4739 | 0.0394 | -0.0141 | 37.4086
16 | 1.4913 | 0.04266 | -0.0135 | 34.9578
16.5 | 1.5078 | 0.04613 | -0.013 | 32.6859
17 | 1.5201 | 0.05016 | -0.0127 | 30.305
17.5 | 1.5307 | 0.0545 | -0.0127 | 28.0862
18 | 1.5342 | 0.05985 | -0.013 | 25.6341
18.5 | 1.5357 | 0.06567 | -0.0137 | 23.3851
19 | 1.5422 | 0.07108 | -0.0148 | 21.6967
19.5 | 1.5463 | 0.07697 | -0.0162 | 20.0896
20 | 1.5468 | 0.08357 | -0.0181 | 18.509

## 51. Re 2M Mach 0.10 (1)
BIGFOIL.COM POLAR EXPORT
GA 37-315
GA 37-315 |  |  |  | Cl Max: | 1.51 | at alpha= | 14 | deg
JavaFoil+Calcfoil stall+Eppler ext transition |  |  |  | L/D Max: | 167.996 | at alpha= | 6.5 | deg
Re: | 2000000 |  |  | Cd Min: | 0.00542 | at alpha= | -2 | deg
Mach: | 0.1 |  |  | Cl=0 at alpha= | -2.3361 | deg
|  |  |  | @ Cl=0.1, Cd= | 0.0055056
|  |  |  | @ Cl=0.4, Cd= | 0.0057032
|  |  |  | @ Cl=0.6, Cd= | 0.0061014
alpha (deg) | Cl | Cd | Cm | Cl/Cd
-15.5 | -0.683 | 0.11463 | -0.011 | -5.961
-15 | -0.693 | 0.10791 | -0.012 | -6.423
-14.5 | -0.701 | 0.10206 | -0.012 | -6.868
-14 | -0.706 | 0.09661 | -0.013 | -7.311
-13.5 | -0.709 | 0.09081 | -0.013 | -7.809
-13 | -0.709 | 0.08513 | -0.014 | -8.332
-12.5 | -0.706 | 0.07968 | -0.015 | -8.865
-12 | -0.7 | 0.07462 | -0.016 | -9.375
-11.5 | -0.689 | 0.07023 | -0.016 | -9.811
-11 | -0.679 | 0.06359 | -0.018 | -10.685
-10.5 | -0.779 | 0.01525 | -0.03 | -51.067
-10 | -0.764 | 0.01361 | -0.032 | -56.13
-9.5 | -0.739 | 0.01261 | -0.033 | -58.598
-9 | -0.708 | 0.01189 | -0.034 | -59.552
-8.5 | -0.672 | 0.01127 | -0.035 | -59.622
-8 | -0.63 | 0.01085 | -0.036 | -58.064
-7.5 | -0.585 | 0.01043 | -0.036 | -56.079
-7 | -0.536 | 0.01008 | -0.037 | -53.187
-6.5 | -0.485 | 0.00924 | -0.038 | -52.467
-6 | -0.432 | 0.00888 | -0.039 | -48.628
-5.5 | -0.376 | 0.00915 | -0.04 | -41.093
-5 | -0.319 | 0.00881 | -0.041 | -36.191
-4.5 | -0.26 | 0.00854 | -0.041 | -30.515
-4 | -0.201 | 0.00835 | -0.042 | -24.11
-3.5 | -0.141 | 0.00811 | -0.043 | -17.439
-3 | -0.081 | 0.00792 | -0.044 | -10.217
-2.5 | -0.02 | 0.00756 | -0.045 | -2.645
-2 | 0.041 | 0.00542 | -0.046 | 7.606
-1.5 | 0.103 | 0.00551 | -0.047 | 18.608
-1 | 0.164 | 0.00553 | -0.048 | 29.68
-0.5 | 0.226 | 0.00562 | -0.048 | 40.132
0 | 0.289 | 0.00561 | -0.049 | 51.614
0.5 | 0.351 | 0.00564 | -0.05 | 62.297
1 | 0.413 | 0.00572 | -0.051 | 72.213
1.5 | 0.475 | 0.00572 | -0.052 | 83.067
2 | 0.537 | 0.00605 | -0.053 | 88.856
2.5 | 0.599 | 0.0061 | -0.054 | 98.247
3 | 0.661 | 0.00619 | -0.055 | 106.77
3.5 | 0.72 | 0.00611 | -0.056 | 117.905
4 | 0.781 | 0.00613 | -0.056 | 127.362
4.5 | 0.842 | 0.00618 | -0.057 | 136.166
5 | 0.901 | 0.00629 | -0.058 | 143.248
5.5 | 0.96 | 0.00616 | -0.059 | 156.036
6 | 1.018 | 0.00628 | -0.06 | 162.099
6.5 | 1.075 | 0.0064 | -0.061 | 167.996
7 | 1.13 | 0.00765 | -0.062 | 147.75
7.5 | 1.16 | 0.01251 | -0.061 | 92.687
8 | 1.204 | 0.01452 | -0.062 | 82.936
8.5 | 1.25 | 0.0151 | -0.062 | 82.775
9 | 1.29 | 0.01674 | -0.063 | 77.08
9.5 | 1.329 | 0.0177 | -0.064 | 75.095
10 | 1.365 | 0.01847 | -0.064 | 73.938
10.5 | 1.398 | 0.0198 | -0.065 | 70.57
11 | 1.426 | 0.02082 | -0.066 | 68.504
11.5 | 1.451 | 0.02206 | -0.066 | 65.762
12 | 1.471 | 0.02354 | -0.067 | 62.482
12.5 | 1.487 | 0.02499 | -0.067 | 59.517
13 | 1.499 | 0.02685 | -0.068 | 55.819
13.5 | 1.507 | 0.0285 | -0.068 | 52.861
14 | 1.51 | 0.03051 | -0.069 | 49.478
14.5 | 1.508 | 0.03281 | -0.069 | 45.966
15 | 1.498 | 0.03549 | -0.07 | 42.218
15.5 | 1.477 | 0.038 | -0.07 | 38.88
16 | 1.45 | 0.04135 | -0.071 | 35.072
16.5 | 1.419 | 0.0448 | -0.071 | 31.677
17 | 1.383 | 0.04879 | -0.071 | 28.357
17.5 | 1.339 | 0.05559 | -0.071 | 24.093
18 | 1.297 | 0.06066 | -0.071 | 21.391
18.5 | 1.25 | 0.06809 | -0.071 | 18.352
19 | 1.192 | 0.08151 | -0.069 | 14.621

## 52. Re 2M Mach 0.10 (2)
BIGFOIL.COM POLAR EXPORT
GA 37-315
GA 37-315 |  |  |  | Cl Max: | 1.5334 | at alpha= | 19.5 | deg
XFOIL ncrit=9 |  |  |  | L/D Max: | 146.955 | at alpha= | 5 | deg
Re: | 2000000 |  |  | Cd Min: | 0.22806 | at alpha= | -20 | deg
Mach: | 0.1 |  |  | Cl=0 at alpha= | -2.3308 | deg
|  |  |  | @ Cl=0.1, Cd= | 0.0055734
|  |  |  | @ Cl=0.4, Cd= | 0.0052675
|  |  |  | @ Cl=0.6, Cd= | 0.0053132
alpha (deg) | Cl | Cd | Cm | Cl/Cd
-20 | -0.6188 | 0.22806 | 0.0307 | -2.7133
-19.5 | -0.6012 | 0.222 | 0.0266 | -2.7081
-19 | -0.5842 | 0.21551 | 0.0225 | -2.7108
-18.5 | -0.5716 | 0.20609 | 0.0176 | -2.7735
-17 | -0.9384 | 0.08246 | -0.0444 | -11.3801
-16.5 | -1.0236 | 0.05989 | -0.0592 | -17.0913
-16 | -1.0623 | 0.04817 | -0.0658 | -22.0531
-14.5 | -1.0532 | 0.031 | -0.0746 | -33.9742
-14 | -1.0506 | 0.02807 | -0.0719 | -37.4279
-13.5 | -1.0421 | 0.02546 | -0.0691 | -40.9309
-13 | -1.0293 | 0.02339 | -0.0655 | -44.006
-12.5 | -1.0157 | 0.02172 | -0.0608 | -46.7634
-12 | -0.9889 | 0.02047 | -0.0573 | -48.3097
-11.5 | -0.954 | 0.01911 | -0.0549 | -49.9215
-11 | -0.9198 | 0.01735 | -0.0525 | -53.0144
-10.5 | -0.8828 | 0.01561 | -0.0503 | -56.5535
-10 | -0.8358 | 0.0147 | -0.0493 | -56.8571
-9.5 | -0.7868 | 0.01393 | -0.0486 | -56.4824
-9 | -0.7363 | 0.01322 | -0.0479 | -55.6959
-8.5 | -0.6845 | 0.01256 | -0.0475 | -54.4984
-8 | -0.6317 | 0.012 | -0.0472 | -52.6417
-7.5 | -0.5815 | 0.01103 | -0.0465 | -52.7199
-7 | -0.5269 | 0.01056 | -0.0465 | -49.8958
-6.5 | -0.4719 | 0.01011 | -0.0464 | -46.6766
-6 | -0.4165 | 0.00966 | -0.0465 | -43.1159
-5.5 | -0.361 | 0.00919 | -0.0466 | -39.2818
-5 | -0.3041 | 0.00888 | -0.0468 | -34.2455
-4.5 | -0.2475 | 0.00852 | -0.0471 | -29.0493
-4 | -0.1901 | 0.00829 | -0.0475 | -22.9312
-3.5 | -0.1327 | 0.00798 | -0.0478 | -16.6291
-2.5 | -0.0181 | 0.00731 | -0.0487 | -2.4761
-2 | 0.0354 | 0.00621 | -0.049 | 5.7005
-1.5 | 0.0911 | 0.00559 | -0.0494 | 16.297
-1 | 0.15 | 0.00548 | -0.05 | 27.3723
-0.5 | 0.2084 | 0.00536 | -0.0506 | 38.8806
0 | 0.2671 | 0.00531 | -0.0512 | 50.3013
0.5 | 0.3263 | 0.00527 | -0.0519 | 61.9165
1 | 0.3852 | 0.00527 | -0.0526 | 73.093
1.5 | 0.444 | 0.00526 | -0.0533 | 84.4106
2 | 0.5029 | 0.00526 | -0.054 | 95.6084
2.5 | 0.5613 | 0.00528 | -0.0546 | 106.3068
3 | 0.6196 | 0.00533 | -0.0551 | 116.2477
3.5 | 0.6776 | 0.00538 | -0.0557 | 125.948
4 | 0.7358 | 0.00544 | -0.0563 | 135.2574
4.5 | 0.7932 | 0.00555 | -0.0567 | 142.9189
5 | 0.8494 | 0.00578 | -0.057 | 146.955
5.5 | 0.9033 | 0.00619 | -0.057 | 145.9289
6 | 0.9479 | 0.00735 | -0.0556 | 128.966
6.5 | 0.9891 | 0.00857 | -0.0538 | 115.4142
7 | 1.0291 | 0.00964 | -0.0516 | 106.7531
7.5 | 1.0689 | 0.01043 | -0.0492 | 102.4832
8 | 1.1117 | 0.01114 | -0.0475 | 99.7935
8.5 | 1.1553 | 0.01203 | -0.0464 | 96.0349
9 | 1.1853 | 0.01294 | -0.0426 | 91.5997
9.5 | 1.2071 | 0.014 | -0.0378 | 86.2214
10 | 1.2337 | 0.01518 | -0.0343 | 81.2714
10.5 | 1.259 | 0.01663 | -0.0312 | 75.7066
11 | 1.2869 | 0.01811 | -0.0287 | 71.0602
11.5 | 1.3124 | 0.01987 | -0.0263 | 66.0493
12 | 1.3371 | 0.02178 | -0.0241 | 61.3912
12.5 | 1.3607 | 0.02386 | -0.022 | 57.0285
13 | 1.3833 | 0.02611 | -0.0201 | 52.9797
13.5 | 1.4011 | 0.02881 | -0.0181 | 48.6324
14 | 1.4235 | 0.03124 | -0.0167 | 45.5666
14.5 | 1.442 | 0.03411 | -0.0153 | 42.275
15 | 1.4574 | 0.03739 | -0.014 | 38.9783
15.5 | 1.4712 | 0.04101 | -0.013 | 35.8742
16 | 1.4875 | 0.0445 | -0.0124 | 33.427
16.5 | 1.5032 | 0.04819 | -0.012 | 31.1932
17 | 1.5139 | 0.05253 | -0.0118 | 28.8197
17.5 | 1.5226 | 0.05726 | -0.0119 | 26.591
18 | 1.5213 | 0.06334 | -0.0124 | 24.018
18.5 | 1.528 | 0.06876 | -0.0132 | 22.2222
19 | 1.5317 | 0.07473 | -0.0145 | 20.4965
19.5 | 1.5334 | 0.08117 | -0.0162 | 18.8912
20 | 1.5311 | 0.08841 | -0.0185 | 17.3182

## 53. Re 2M Mach 0.25 (1)
BIGFOIL.COM POLAR EXPORT
GA 37-315
GA 37-315 |  |  |  | Cl Max: | 1.447 | at alpha= | 12.5 | deg
JavaFoil+Calcfoil stall+Eppler ext transition |  |  |  | L/D Max: | 161.69 | at alpha= | 6 | deg
Re: | 2000000 |  |  | Cd Min: | 0.00547 | at alpha= | -2 | deg
Mach: | 0.25 |  |  | Cl=0 at alpha= | -2.3333 | deg
|  |  |  | @ Cl=0.1, Cd= | 0.0055252
|  |  |  | @ Cl=0.4, Cd= | 0.0057422
|  |  |  | @ Cl=0.6, Cd= | 0.00616
alpha (deg) | Cl | Cd | Cm | Cl/Cd
-14 | -0.527 | 0.10352 | -0.013 | -5.092
-13.5 | -0.556 | 0.09676 | -0.013 | -5.751
-13 | -0.581 | 0.09219 | -0.013 | -6.303
-12.5 | -0.6 | 0.08672 | -0.014 | -6.921
-12 | -0.614 | 0.07984 | -0.014 | -7.688
-11.5 | -0.621 | 0.0745 | -0.015 | -8.34
-11 | -0.623 | 0.07084 | -0.015 | -8.794
-10.5 | -0.62 | 0.06488 | -0.017 | -9.56
-10 | -0.611 | 0.06052 | -0.018 | -10.101
-9.5 | -0.608 | 0.04968 | -0.023 | -12.24
-9 | -0.693 | 0.0128 | -0.034 | -54.174
-8.5 | -0.666 | 0.01194 | -0.035 | -55.764
-8 | -0.631 | 0.01131 | -0.036 | -55.837
-7.5 | -0.59 | 0.01043 | -0.037 | -56.607
-7 | -0.544 | 0.01037 | -0.038 | -52.458
-6.5 | -0.494 | 0.00953 | -0.039 | -51.808
-6 | -0.44 | 0.00916 | -0.04 | -48.082
-5.5 | -0.384 | 0.00929 | -0.041 | -41.381
-5 | -0.326 | 0.00896 | -0.042 | -36.428
-4.5 | -0.267 | 0.00875 | -0.043 | -30.52
-4 | -0.207 | 0.00849 | -0.044 | -24.319
-3.5 | -0.145 | 0.00815 | -0.044 | -17.798
-3 | -0.083 | 0.00784 | -0.045 | -10.6
-2.5 | -0.021 | 0.0077 | -0.046 | -2.666
-2 | 0.042 | 0.00547 | -0.047 | 7.737
-1.5 | 0.105 | 0.00553 | -0.048 | 19.062
-1 | 0.169 | 0.00561 | -0.049 | 30.051
-0.5 | 0.232 | 0.00565 | -0.05 | 41.04
0 | 0.297 | 0.00569 | -0.051 | 52.256
0.5 | 0.361 | 0.00573 | -0.052 | 63.022
1 | 0.425 | 0.00575 | -0.053 | 73.83
1.5 | 0.488 | 0.00577 | -0.053 | 84.604
2 | 0.552 | 0.0061 | -0.054 | 90.452
2.5 | 0.616 | 0.00618 | -0.055 | 99.552
3 | 0.679 | 0.00632 | -0.056 | 107.521
3.5 | 0.74 | 0.00623 | -0.057 | 118.762
4 | 0.802 | 0.00599 | -0.058 | 133.956
4.5 | 0.864 | 0.00635 | -0.059 | 136.03
5 | 0.926 | 0.00644 | -0.06 | 143.785
5.5 | 0.986 | 0.00632 | -0.061 | 155.937
6 | 1.045 | 0.00646 | -0.062 | 161.69
6.5 | 1.102 | 0.00725 | -0.062 | 151.959
7 | 1.134 | 0.01213 | -0.062 | 93.551
7.5 | 1.179 | 0.01458 | -0.062 | 80.898
8 | 1.226 | 0.01546 | -0.063 | 79.339
8.5 | 1.269 | 0.01699 | -0.064 | 74.697
9 | 1.309 | 0.01796 | -0.064 | 72.869
9.5 | 1.345 | 0.01902 | -0.065 | 70.699
10 | 1.375 | 0.02001 | -0.066 | 68.755
10.5 | 1.402 | 0.02153 | -0.066 | 65.109
11 | 1.422 | 0.02272 | -0.067 | 62.583
11.5 | 1.437 | 0.02425 | -0.068 | 59.246
12 | 1.445 | 0.0261 | -0.068 | 55.356
12.5 | 1.447 | 0.02784 | -0.069 | 51.964
13 | 1.441 | 0.03017 | -0.069 | 47.757
13.5 | 1.428 | 0.03233 | -0.07 | 44.178
14 | 1.408 | 0.03522 | -0.07 | 39.965
14.5 | 1.379 | 0.03866 | -0.07 | 35.66
15 | 1.336 | 0.04303 | -0.071 | 31.056
15.5 | 1.273 | 0.04855 | -0.07 | 26.226
16 | 1.195 | 0.05786 | -0.07 | 20.657
16.5 | 1.03 | 0.11346 | -0.054 | 9.078
17 | 0.946 | 0.13267 | -0.048 | 7.127
17.5 | 0.871 | 0.14334 | -0.046 | 6.074

## 54. Re 2M Mach 0.25 (2)
BIGFOIL.COM POLAR EXPORT
GA 37-315
GA 37-315 |  |  |  | Cl Max: | 1.4707 | at alpha= | 16.5 | deg
XFOIL ncrit=9 |  |  |  | L/D Max: | 148.331 | at alpha= | 5 | deg
Re: | 2000000 |  |  | Cd Min: | 0.12049 | at alpha= | 20 | deg
Mach: | 0.25 |  |  | Cl=0 at alpha= | -2.3293 | deg
|  |  |  | @ Cl=0.1, Cd= | 0.0056219
|  |  |  | @ Cl=0.4, Cd= | 0.0053694
|  |  |  | @ Cl=0.6, Cd= | 0.0053857
alpha (deg) | Cl | Cd | Cm | Cl/Cd
-13.5 | -0.7353 | 0.0631 | -0.0637 | -11.6529
-13 | -0.7951 | 0.04777 | -0.0738 | -16.6443
-12.5 | -0.8287 | 0.0387 | -0.0775 | -21.4134
-12 | -0.863 | 0.03135 | -0.0771 | -27.5279
-11.5 | -0.8763 | 0.02687 | -0.0735 | -32.6126
-11 | -0.8853 | 0.02349 | -0.067 | -37.6884
-10.5 | -0.864 | 0.02119 | -0.0626 | -40.7739
-10 | -0.8417 | 0.01796 | -0.0586 | -46.8653
-9.5 | -0.8006 | 0.01621 | -0.0562 | -49.3893
-9 | -0.7524 | 0.01504 | -0.0545 | -50.0266
-8.5 | -0.7019 | 0.01399 | -0.0532 | -50.1716
-8 | -0.6502 | 0.01298 | -0.0519 | -50.0924
-7.5 | -0.5959 | 0.01225 | -0.0511 | -48.6449
-7 | -0.5438 | 0.01118 | -0.0501 | -48.6404
-6.5 | -0.4874 | 0.0106 | -0.0496 | -45.9811
-6 | -0.43 | 0.01008 | -0.0493 | -42.6587
-5.5 | -0.3731 | 0.00949 | -0.049 | -39.3151
-5 | -0.3144 | 0.00908 | -0.0491 | -34.6256
-4.5 | -0.2557 | 0.00874 | -0.0491 | -29.2563
-4 | -0.1963 | 0.0084 | -0.0493 | -23.369
-3.5 | -0.1369 | 0.0081 | -0.0496 | -16.9012
-3 | -0.0772 | 0.00784 | -0.0499 | -9.8469
-2 | 0.0379 | 0.00654 | -0.0506 | 5.7951
-1.5 | 0.0945 | 0.00563 | -0.051 | 16.7851
-1 | 0.1553 | 0.00554 | -0.0516 | 28.0325
-0.5 | 0.2155 | 0.00545 | -0.0521 | 39.5413
0 | 0.2766 | 0.00537 | -0.0528 | 51.5084
0.5 | 0.3376 | 0.00536 | -0.0535 | 62.9851
1 | 0.3983 | 0.00537 | -0.0542 | 74.1713
1.5 | 0.4596 | 0.00535 | -0.0549 | 85.9065
2 | 0.5202 | 0.00537 | -0.0555 | 96.8715
2.5 | 0.5811 | 0.00537 | -0.0562 | 108.2123
3 | 0.6414 | 0.00542 | -0.0567 | 118.3395
3.5 | 0.7015 | 0.00549 | -0.0573 | 127.7778
4 | 0.7615 | 0.00557 | -0.0577 | 136.7145
4.5 | 0.8212 | 0.0057 | -0.0581 | 144.0702
5 | 0.8796 | 0.00593 | -0.0583 | 148.3305
5.5 | 0.9328 | 0.00656 | -0.0577 | 142.1951
6 | 0.9756 | 0.00789 | -0.0556 | 123.6502
6.5 | 1.0161 | 0.00914 | -0.0532 | 111.1707
7 | 1.0547 | 0.0102 | -0.0502 | 103.402
7.5 | 1.0914 | 0.01104 | -0.0467 | 98.8587
8.5 | 1.1574 | 0.01297 | -0.0394 | 89.2367
9 | 1.1785 | 0.01439 | -0.0346 | 81.8972
9.5 | 1.2044 | 0.01592 | -0.031 | 75.6533
10 | 1.2318 | 0.01758 | -0.028 | 70.0683
10.5 | 1.2594 | 0.01939 | -0.0253 | 64.951
11 | 1.2839 | 0.02152 | -0.0226 | 59.6608
11.5 | 1.31 | 0.02366 | -0.0203 | 55.3677
12 | 1.3324 | 0.02615 | -0.018 | 50.9522
12.5 | 1.3547 | 0.02875 | -0.0159 | 47.12
13 | 1.3711 | 0.03191 | -0.0138 | 42.9677
13.5 | 1.3923 | 0.03488 | -0.0122 | 39.9169
14 | 1.4118 | 0.03813 | -0.0108 | 37.026
14.5 | 1.4254 | 0.04208 | -0.0095 | 33.8736
15 | 1.4358 | 0.0465 | -0.0085 | 30.8774
15.5 | 1.45 | 0.0508 | -0.0079 | 28.5433
16 | 1.4605 | 0.05559 | -0.0076 | 26.2727
16.5 | 1.4707 | 0.06066 | -0.0077 | 24.245
17 | 1.4683 | 0.06738 | -0.0085 | 21.7913
17.5 | 1.4626 | 0.07491 | -0.0099 | 19.5248
18 | 1.4611 | 0.08221 | -0.0118 | 17.7728
18.5 | 1.4611 | 0.08968 | -0.0141 | 16.2924
19 | 1.4497 | 0.09902 | -0.0176 | 14.6405
19.5 | 1.4366 | 0.1091 | -0.0221 | 13.1677
20 | 1.4173 | 0.12049 | -0.0278 | 11.7628

## 55. Re 2M Mach 0.50 (1)
BIGFOIL.COM POLAR EXPORT
GA 37-315
GA 37-315 |  |  |  | Cl Max: | 1.304 | at alpha= | 8.5 | deg
JavaFoil+Calcfoil stall+Eppler ext transition |  |  |  | L/D Max: | 148.906 | at alpha= | 5.5 | deg
Re: | 2000000 |  |  | Cd Min: | 0.00584 | at alpha= | -1.5 | deg
Mach: | 0.5 |  |  | Cl=0 at alpha= | -2.3357 | deg
|  |  |  | @ Cl=0.1, Cd= | 0.0063851
|  |  |  | @ Cl=0.4, Cd= | 0.0060349
|  |  |  | @ Cl=0.6, Cd= | 0.0064858
alpha (deg) | Cl | Cd | Cm | Cl/Cd
-20 | -0.984 | 0.18021 | -0.012 | -5.463
-19.5 | -0.957 | 0.17632 | -0.012 | -5.43
-19 | -0.93 | 0.17101 | -0.013 | -5.44
-18.5 | -0.906 | 0.17395 | -0.014 | -5.208
-18 | -0.879 | 0.16233 | -0.014 | -5.413
-17.5 | -0.85 | 0.1548 | -0.014 | -5.493
-17 | -0.821 | 0.14979 | -0.014 | -5.478
-16.5 | -0.793 | 0.14493 | -0.014 | -5.47
-16 | -0.765 | 0.14142 | -0.014 | -5.409
-15.5 | -0.737 | 0.13424 | -0.015 | -5.49
-15 | -0.71 | 0.13077 | -0.015 | -5.427
-14.5 | -0.682 | 0.1234 | -0.015 | -5.527
-14 | -0.655 | 0.12063 | -0.016 | -5.428
-13.5 | -0.627 | 0.11538 | -0.016 | -5.434
-13 | -0.6 | 0.11102 | -0.017 | -5.407
-12.5 | -0.57 | 0.10249 | -0.016 | -5.565
-12 | -0.542 | 0.0986 | -0.016 | -5.499
-11.5 | -0.515 | 0.0939 | -0.016 | -5.48
-11 | -0.487 | 0.09143 | -0.016 | -5.325
-10.5 | -0.459 | 0.08805 | -0.017 | -5.214
-10 | -0.431 | 0.08582 | -0.017 | -5.026
-9.5 | -0.404 | 0.07838 | -0.018 | -5.15
-9 | -0.376 | 0.06466 | -0.018 | -5.808
-8.5 | -0.348 | 0.0573 | -0.019 | -6.07
-8 | -0.32 | 0.05195 | -0.02 | -6.159
-7.5 | -0.291 | 0.05059 | -0.019 | -5.76
-7 | -0.374 | 0.04888 | -0.018 | -7.645
-6.5 | -0.398 | 0.04379 | -0.021 | -9.084
-6 | -0.459 | 0.01054 | -0.045 | -43.574
-5.5 | -0.412 | 0.00992 | -0.046 | -41.542
-5 | -0.355 | 0.00949 | -0.047 | -37.434
-4.5 | -0.294 | 0.00895 | -0.048 | -32.787
-4 | -0.228 | 0.00916 | -0.049 | -24.943
-3.5 | -0.161 | 0.00883 | -0.05 | -18.251
-3 | -0.092 | 0.00857 | -0.051 | -10.788
-2.5 | -0.023 | 0.00826 | -0.052 | -2.772
-2 | 0.047 | 0.00799 | -0.053 | 5.907
-1.5 | 0.118 | 0.00584 | -0.054 | 20.157
-1 | 0.189 | 0.00587 | -0.055 | 32.149
-0.5 | 0.259 | 0.00595 | -0.056 | 43.529
0 | 0.333 | 0.00595 | -0.057 | 55.935
0.5 | 0.404 | 0.00604 | -0.058 | 66.787
1 | 0.475 | 0.00611 | -0.059 | 77.765
1.5 | 0.546 | 0.00625 | -0.06 | 87.321
2 | 0.617 | 0.00656 | -0.061 | 94.078
2.5 | 0.688 | 0.00667 | -0.062 | 103.226
3 | 0.759 | 0.00677 | -0.063 | 112.102
3.5 | 0.826 | 0.00693 | -0.064 | 119.193
4 | 0.895 | 0.00691 | -0.065 | 129.561
4.5 | 0.964 | 0.00701 | -0.066 | 137.482
5 | 1.031 | 0.00717 | -0.067 | 143.826
5.5 | 1.096 | 0.00736 | -0.068 | 148.906
6 | 1.158 | 0.00862 | -0.069 | 134.251
6.5 | 1.176 | 0.01479 | -0.067 | 79.469
7 | 1.219 | 0.01785 | -0.068 | 68.322
7.5 | 1.259 | 0.0199 | -0.069 | 63.256
8 | 1.289 | 0.02141 | -0.069 | 60.217
8.5 | 1.304 | 0.02327 | -0.07 | 56.047
9 | 1.283 | 0.02548 | -0.071 | 50.365
9.5 | 1.187 | 0.02823 | -0.071 | 42.041
10 | 0.815 | 0.03026 | -0.072 | 26.945
10.5 | 0.729 | 0.07542 | -0.043 | 9.665
11 | 0.75 | 0.08507 | -0.035 | 8.821
11.5 | 0.778 | 0.09601 | -0.036 | 8.103
12 | 0.806 | 0.10058 | -0.036 | 8.009
12.5 | 0.834 | 0.10772 | -0.038 | 7.74
13 | 0.866 | 0.11267 | -0.045 | 7.689
13.5 | 0.893 | 0.11851 | -0.044 | 7.534

## 56. Re 2M Mach 0.50 (2)
BIGFOIL.COM POLAR EXPORT
GA 37-315
GA 37-315 |  |  |  | Cl Max: | 1.2926 | at alpha= | 12.5 | deg
XFOIL ncrit=9 |  |  |  | L/D Max: | 150.119 | at alpha= | 5 | deg
Re: | 2000000 |  |  | Cd Min: | 0.25489 | at alpha= | -20 | deg
Mach: | 0.5 |  |  | Cl=0 at alpha= | -2.3744 | deg
|  |  |  | @ Cl=0.1, Cd= | 0.0069641
|  |  |  | @ Cl=0.4, Cd= | 0.005748
|  |  |  | @ Cl=0.6, Cd= | 0.0058355
alpha (deg) | Cl | Cd | Cm | Cl/Cd
-20 | -0.6738 | 0.25489 | 0.0423 | -2.6435
-19.5 | -0.6504 | 0.24775 | 0.0372 | -2.6252
-19 | -0.6274 | 0.24003 | 0.0322 | -2.6138
-18.5 | -0.6056 | 0.23079 | 0.0267 | -2.624
-18 | -0.5845 | 0.22196 | 0.0213 | -2.6334
-17 | -0.5354 | 0.20561 | 0.01 | -2.604
-16.5 | -0.5162 | 0.19858 | 0.0064 | -2.5995
-15.5 | -0.4775 | 0.18175 | -0.0032 | -2.6272
-15 | -0.4592 | 0.1731 | -0.008 | -2.6528
-14 | -0.4215 | 0.15717 | -0.0166 | -2.6818
-13.5 | -0.4014 | 0.14991 | -0.0208 | -2.6776
-13 | -0.3907 | 0.13961 | -0.026 | -2.7985
-12 | -0.3707 | 0.12053 | -0.0362 | -3.0756
-11.5 | -0.3655 | 0.11064 | -0.0417 | -3.3035
-11 | -0.3642 | 0.10051 | -0.0473 | -3.6235
-10.5 | -0.3578 | 0.09214 | -0.0522 | -3.8832
-10 | -0.3621 | 0.08196 | -0.0583 | -4.418
-9.5 | -0.3768 | 0.07004 | -0.0659 | -5.3798
-8.5 | -0.4345 | 0.04417 | -0.085 | -9.837
-8 | -0.4708 | 0.03612 | -0.0872 | -13.0343
-7.5 | -0.5057 | 0.03036 | -0.0822 | -16.6568
-7 | -0.5217 | 0.02385 | -0.0761 | -21.8742
-6.5 | -0.5125 | 0.01711 | -0.0705 | -29.9532
-6 | -0.466 | 0.01413 | -0.0668 | -32.9795
-5.5 | -0.4118 | 0.01212 | -0.0637 | -33.9769
-5 | -0.352 | 0.01081 | -0.0613 | -32.5624
-4.5 | -0.2891 | 0.00985 | -0.0596 | -29.3503
-4 | -0.2215 | 0.00928 | -0.0588 | -23.8685
-3.5 | -0.1543 | 0.00874 | -0.0582 | -17.6545
-3 | -0.0859 | 0.00836 | -0.058 | -10.2751
-2.5 | -0.017 | 0.00804 | -0.058 | -2.1144
-2 | 0.0507 | 0.00767 | -0.0581 | 6.6102
-1 | 0.1792 | 0.00583 | -0.0585 | 30.7376
-0.5 | 0.2483 | 0.00578 | -0.059 | 42.9585
0 | 0.3187 | 0.00573 | -0.0597 | 55.6195
0.5 | 0.3889 | 0.00574 | -0.0605 | 67.7526
1 | 0.4585 | 0.00579 | -0.0611 | 79.1883
1.5 | 0.5291 | 0.00579 | -0.0619 | 91.3817
2.5 | 0.6693 | 0.00588 | -0.0631 | 113.8265
3 | 0.7391 | 0.00595 | -0.0634 | 124.2185
3.5 | 0.8089 | 0.00604 | -0.0637 | 133.9238
4 | 0.8792 | 0.00613 | -0.0638 | 143.4258
4.5 | 0.9481 | 0.00634 | -0.0635 | 149.5426
5 | 1.0133 | 0.00675 | -0.0625 | 150.1185
6 | 1.0694 | 0.0103 | -0.05 | 103.8252
6.5 | 1.0727 | 0.01189 | -0.0399 | 90.2187
7 | 1.081 | 0.01395 | -0.032 | 77.491
8 | 1.1302 | 0.01956 | -0.0252 | 57.7812
8.5 | 1.1511 | 0.02255 | -0.0213 | 51.0466
9 | 1.174 | 0.02561 | -0.0177 | 45.8415
9.5 | 1.1984 | 0.02871 | -0.0145 | 41.7416
10 | 1.2219 | 0.03208 | -0.0114 | 38.0892
10.5 | 1.2416 | 0.03594 | -0.0085 | 34.5465
11 | 1.263 | 0.03992 | -0.006 | 31.6383
11.5 | 1.2758 | 0.04482 | -0.0038 | 28.465
12 | 1.2875 | 0.05008 | -0.0019 | 25.7089
12.5 | 1.2926 | 0.05624 | -0.0007 | 22.9836
13 | 1.2918 | 0.06332 | -0.0003 | 20.4011
13.5 | 1.2846 | 0.0715 | -0.0011 | 17.9664
14 | 1.2671 | 0.08131 | -0.0033 | 15.5836
14.5 | 1.2449 | 0.09246 | -0.0073 | 13.4642
15 | 1.2193 | 0.10492 | -0.0133 | 11.6212
15.5 | 1.1921 | 0.11848 | -0.021 | 10.0616
16 | 1.1663 | 0.13262 | -0.0298 | 8.7943
16.5 | 1.1437 | 0.14686 | -0.0392 | 7.7877
17 | 1.1219 | 0.16154 | -0.0492 | 6.945
17.5 | 1.0997 | 0.17686 | -0.0599 | 6.2179

## 57. Re 3M Mach 0.00 (1)
BIGFOIL.COM POLAR EXPORT
GA 37-315
GA 37-315 |  |  |  | Cl Max: | 1.529 | at alpha= | 14.5 | deg
JavaFoil+Calcfoil stall+Eppler ext transition |  |  |  | L/D Max: | 166.906 | at alpha= | 5.5 | deg
Re: | 3000000 |  |  | Cd Min: | 0.00514 | at alpha= | -1.5 | deg
Mach: | 0 |  |  | Cl=0 at alpha= | -2.3361 | deg
|  |  |  | @ Cl=0.1, Cd= | 0.005141
|  |  |  | @ Cl=0.4, Cd= | 0.0052928
|  |  |  | @ Cl=0.6, Cd= | 0.0056832
alpha (deg) | Cl | Cd | Cm | Cl/Cd
-16.5 | -0.696 | 0.1203 | -0.012 | -5.786
-16 | -0.707 | 0.11422 | -0.012 | -6.189
-15.5 | -0.716 | 0.10765 | -0.013 | -6.65
-15 | -0.723 | 0.1012 | -0.013 | -7.144
-14.5 | -0.728 | 0.09646 | -0.014 | -7.543
-14 | -0.73 | 0.09061 | -0.014 | -8.058
-13.5 | -0.731 | 0.08503 | -0.015 | -8.596
-13 | -0.73 | 0.07863 | -0.016 | -9.286
-12.5 | -0.729 | 0.07083 | -0.018 | -10.289
-12 | -0.807 | 0.02514 | -0.027 | -32.101
-11.5 | -0.822 | 0.01634 | -0.029 | -50.331
-11 | -0.815 | 0.01383 | -0.03 | -58.926
-10.5 | -0.797 | 0.01262 | -0.031 | -63.146
-10 | -0.774 | 0.01215 | -0.032 | -63.66
-9.5 | -0.745 | 0.01144 | -0.033 | -65.086
-9 | -0.712 | 0.01039 | -0.034 | -68.519
-8.5 | -0.672 | 0.00993 | -0.035 | -67.73
-8 | -0.629 | 0.00947 | -0.035 | -66.458
-7.5 | -0.583 | 0.00969 | -0.036 | -60.234
-7 | -0.535 | 0.00937 | -0.037 | -57.055
-6.5 | -0.483 | 0.00858 | -0.038 | -56.374
-6 | -0.43 | 0.00837 | -0.039 | -51.396
-5.5 | -0.374 | 0.00846 | -0.04 | -44.248
-5 | -0.317 | 0.00821 | -0.04 | -38.661
-4.5 | -0.259 | 0.00801 | -0.041 | -32.373
-4 | -0.2 | 0.00775 | -0.042 | -25.856
-3.5 | -0.141 | 0.00762 | -0.043 | -18.473
-3 | -0.081 | 0.00735 | -0.044 | -10.955
-2.5 | -0.02 | 0.00714 | -0.045 | -2.787
-2 | 0.041 | 0.00517 | -0.046 | 7.936
-1.5 | 0.102 | 0.00514 | -0.046 | 19.868
-1 | 0.163 | 0.00522 | -0.047 | 31.326
-0.5 | 0.225 | 0.00524 | -0.048 | 42.894
0 | 0.288 | 0.00522 | -0.049 | 55.126
0.5 | 0.35 | 0.00526 | -0.05 | 66.416
1 | 0.411 | 0.0053 | -0.051 | 77.638
1.5 | 0.473 | 0.00538 | -0.052 | 87.92
2 | 0.534 | 0.00564 | -0.053 | 94.826
2.5 | 0.596 | 0.00568 | -0.054 | 104.917
3 | 0.658 | 0.00573 | -0.054 | 114.837
3.5 | 0.716 | 0.00581 | -0.055 | 123.227
4 | 0.777 | 0.00592 | -0.056 | 131.365
4.5 | 0.837 | 0.00582 | -0.057 | 143.885
5 | 0.897 | 0.00592 | -0.058 | 151.538
5.5 | 0.956 | 0.00573 | -0.059 | 166.906
6 | 1.013 | 0.00655 | -0.06 | 154.696
6.5 | 1.07 | 0.00841 | -0.061 | 127.145
7 | 1.125 | 0.01022 | -0.061 | 110.055
7.5 | 1.179 | 0.01095 | -0.062 | 107.628
8 | 1.205 | 0.01326 | -0.062 | 90.816
8.5 | 1.251 | 0.01374 | -0.062 | 91.046
9 | 1.292 | 0.01526 | -0.063 | 84.636
9.5 | 1.331 | 0.01609 | -0.064 | 82.749
10 | 1.368 | 0.01698 | -0.064 | 80.537
10.5 | 1.401 | 0.01778 | -0.065 | 78.813
11 | 1.431 | 0.01881 | -0.066 | 76.086
11.5 | 1.457 | 0.02017 | -0.066 | 72.218
12 | 1.479 | 0.02133 | -0.067 | 69.338
12.5 | 1.497 | 0.0226 | -0.067 | 66.227
13 | 1.511 | 0.02412 | -0.068 | 62.629
13.5 | 1.521 | 0.02559 | -0.068 | 59.443
14 | 1.527 | 0.02727 | -0.069 | 55.999
14.5 | 1.529 | 0.02918 | -0.07 | 52.388
15 | 1.523 | 0.03145 | -0.07 | 48.431
15.5 | 1.507 | 0.03385 | -0.07 | 44.507
16 | 1.485 | 0.03649 | -0.071 | 40.691
16.5 | 1.46 | 0.03926 | -0.071 | 37.172
17 | 1.43 | 0.04237 | -0.072 | 33.754
17.5 | 1.395 | 0.04674 | -0.072 | 29.856
18 | 1.359 | 0.05084 | -0.072 | 26.727
18.5 | 1.32 | 0.0556 | -0.072 | 23.735
19 | 1.278 | 0.06097 | -0.072 | 20.965
19.5 | 1.232 | 0.0689 | -0.072 | 17.889

## 58. Re 3M Mach 0.00 (2)
BIGFOIL.COM POLAR EXPORT
GA 37-315
GA 37-315 |  |  |  | Cl Max: | 1.6136 | at alpha= | 19.5 | deg
XFOIL ncrit=9 |  |  |  | L/D Max: | 152.115 | at alpha= | 4.5 | deg
Re: | 3000000 |  |  | Cd Min: | 0.07668 | at alpha= | -19 | deg
Mach: | 0 |  |  | Cl=0 at alpha= | -2.3405 | deg
|  |  |  | @ Cl=0.1, Cd= | 0.0052984
|  |  |  | @ Cl=0.4, Cd= | 0.00479
|  |  |  | @ Cl=0.6, Cd= | 0.0048608
alpha (deg) | Cl | Cd | Cm | Cl/Cd
-19 | -1.1425 | 0.07668 | -0.0481 | -14.8996
-18.5 | -1.1824 | 0.0629 | -0.0564 | -18.7981
-18 | -1.2256 | 0.05051 | -0.0633 | -24.2645
-17.5 | -1.2264 | 0.04448 | -0.066 | -27.5719
-17 | -1.2339 | 0.03814 | -0.0683 | -32.3519
-16.5 | -1.2293 | 0.03355 | -0.0693 | -36.6408
-15.5 | -1.1915 | 0.02703 | -0.071 | -44.0807
-14.5 | -1.1946 | 0.02109 | -0.0633 | -56.643
-14 | -1.1873 | 0.01932 | -0.0578 | -61.4545
-13.5 | -1.1635 | 0.0181 | -0.0538 | -64.2818
-13 | -1.1256 | 0.01715 | -0.0518 | -65.6327
-12.5 | -1.0845 | 0.01625 | -0.0502 | -66.7385
-12 | -1.0404 | 0.01545 | -0.049 | -67.3398
-11.5 | -0.995 | 0.01461 | -0.0479 | -68.104
-11 | -0.9474 | 0.01386 | -0.0471 | -68.355
-10.5 | -0.8983 | 0.0132 | -0.0464 | -68.053
-10 | -0.8474 | 0.01263 | -0.046 | -67.0942
-9.5 | -0.7972 | 0.01191 | -0.0455 | -66.9353
-9 | -0.7471 | 0.01111 | -0.045 | -67.2457
-8.5 | -0.6937 | 0.01062 | -0.0449 | -65.3202
-8 | -0.6396 | 0.01018 | -0.0448 | -62.8291
-7.5 | -0.5848 | 0.00979 | -0.0449 | -59.7344
-7 | -0.5291 | 0.00948 | -0.0451 | -55.8122
-6.5 | -0.4748 | 0.00894 | -0.0451 | -53.1096
-6 | -0.4185 | 0.00862 | -0.0454 | -48.5499
-5.5 | -0.3619 | 0.00836 | -0.0457 | -43.2895
-5 | -0.3053 | 0.00801 | -0.046 | -38.1149
-4.5 | -0.248 | 0.00779 | -0.0465 | -31.8357
-4 | -0.1908 | 0.00754 | -0.0469 | -25.305
-3.5 | -0.1331 | 0.00731 | -0.0474 | -18.2079
-3 | -0.0755 | 0.00712 | -0.0478 | -10.6039
-2.5 | -0.0179 | 0.00684 | -0.0484 | -2.617
-2 | 0.0382 | 0.00623 | -0.0488 | 6.1316
-1.5 | 0.0925 | 0.00534 | -0.0493 | 17.3221
-1 | 0.1502 | 0.00502 | -0.0499 | 29.9203
-0.5 | 0.2088 | 0.00491 | -0.0506 | 42.5255
0 | 0.2671 | 0.00484 | -0.0512 | 55.186
0.5 | 0.3261 | 0.00481 | -0.0519 | 67.7963
1 | 0.385 | 0.00479 | -0.0527 | 80.3758
1.5 | 0.4435 | 0.00479 | -0.0534 | 92.5887
2 | 0.5023 | 0.00478 | -0.0541 | 105.0837
2.5 | 0.5605 | 0.00482 | -0.0547 | 116.2863
3 | 0.6186 | 0.00488 | -0.0554 | 126.7623
3.5 | 0.6765 | 0.00495 | -0.056 | 136.6667
4 | 0.7341 | 0.00504 | -0.0566 | 145.6548
4.5 | 0.791 | 0.0052 | -0.0571 | 152.1154
5 | 0.8443 | 0.00569 | -0.0571 | 148.3831
5.5 | 0.8919 | 0.00668 | -0.0564 | 133.518
6 | 0.9388 | 0.00762 | -0.0555 | 123.2021
6.5 | 0.9844 | 0.00852 | -0.0544 | 115.5399
7 | 1.0302 | 0.00928 | -0.0532 | 111.0129
7.5 | 1.0763 | 0.00989 | -0.0521 | 108.8271
8 | 1.1194 | 0.01052 | -0.0504 | 106.4068
8.5 | 1.157 | 0.01117 | -0.0476 | 103.581
9 | 1.2034 | 0.01189 | -0.047 | 101.2111
9.5 | 1.2377 | 0.0126 | -0.0439 | 98.2302
10 | 1.2629 | 0.01342 | -0.0395 | 94.1058
10.5 | 1.2891 | 0.01448 | -0.0359 | 89.0262
11 | 1.3176 | 0.01564 | -0.033 | 84.2455
11.5 | 1.3434 | 0.01709 | -0.0302 | 78.6074
12 | 1.3708 | 0.0186 | -0.0279 | 73.6989
12.5 | 1.394 | 0.02048 | -0.0255 | 68.0664
13 | 1.4201 | 0.02228 | -0.0236 | 63.7388
13.5 | 1.4415 | 0.02448 | -0.0216 | 58.8848
14 | 1.4619 | 0.02685 | -0.0197 | 54.4469
14.5 | 1.4845 | 0.02914 | -0.0183 | 50.9437
15 | 1.5046 | 0.0317 | -0.0168 | 47.4637
15.5 | 1.5211 | 0.03473 | -0.0155 | 43.7979
16 | 1.5341 | 0.03818 | -0.0144 | 40.1807
16.5 | 1.5517 | 0.04137 | -0.0137 | 37.5079
17 | 1.5678 | 0.04479 | -0.0131 | 35.0033
17.5 | 1.582 | 0.04855 | -0.0128 | 32.585
18 | 1.5942 | 0.0526 | -0.0127 | 30.308
18.5 | 1.6047 | 0.057 | -0.0129 | 28.1526
19 | 1.6115 | 0.06198 | -0.0133 | 26.0003
19.5 | 1.6136 | 0.06769 | -0.0141 | 23.8381
20 | 1.6128 | 0.07404 | -0.0155 | 21.7828

## 59. Re 3M Mach 0.10 (1)
BIGFOIL.COM POLAR EXPORT
GA 37-315
GA 37-315 |  |  |  | Cl Max: | 1.515 | at alpha= | 14 | deg
JavaFoil+Calcfoil stall+Eppler ext transition |  |  |  | L/D Max: | 166.789 | at alpha= | 5.5 | deg
Re: | 3000000 |  |  | Cd Min: | 0.00517 | at alpha= | -2 | deg
Mach: | 0.1 |  |  | Cl=0 at alpha= | -2.3361 | deg
|  |  |  | @ Cl=0.1, Cd= | 0.0051795
|  |  |  | @ Cl=0.4, Cd= | 0.0053416
|  |  |  | @ Cl=0.6, Cd= | 0.0057308
alpha (deg) | Cl | Cd | Cm | Cl/Cd
-16 | -0.673 | 0.11653 | -0.012 | -5.774
-15.5 | -0.685 | 0.10957 | -0.012 | -6.255
-15 | -0.696 | 0.10313 | -0.013 | -6.746
-14.5 | -0.704 | 0.09785 | -0.014 | -7.19
-14 | -0.709 | 0.09199 | -0.014 | -7.711
-13.5 | -0.712 | 0.08712 | -0.015 | -8.177
-13 | -0.713 | 0.08061 | -0.016 | -8.847
-12.5 | -0.712 | 0.07448 | -0.017 | -9.563
-12 | -0.717 | 0.06233 | -0.02 | -11.51
-11.5 | -0.784 | 0.0239 | -0.027 | -32.778
-11 | -0.805 | 0.01436 | -0.03 | -56.073
-10.5 | -0.791 | 0.0129 | -0.031 | -61.299
-10 | -0.77 | 0.01229 | -0.032 | -62.61
-9.5 | -0.742 | 0.01164 | -0.033 | -63.759
-9 | -0.71 | 0.0105 | -0.034 | -67.664
-8.5 | -0.673 | 0.00997 | -0.035 | -67.479
-8 | -0.63 | 0.00957 | -0.036 | -65.885
-7.5 | -0.585 | 0.00936 | -0.036 | -62.502
-7 | -0.536 | 0.00936 | -0.037 | -57.287
-6.5 | -0.485 | 0.00867 | -0.038 | -55.946
-6 | -0.432 | 0.00833 | -0.039 | -51.842
-5.5 | -0.376 | 0.00845 | -0.04 | -44.505
-5 | -0.319 | 0.00824 | -0.041 | -38.703
-4.5 | -0.261 | 0.00794 | -0.041 | -32.805
-4 | -0.201 | 0.00783 | -0.042 | -25.719
-3.5 | -0.141 | 0.00756 | -0.043 | -18.714
-3 | -0.081 | 0.00743 | -0.044 | -10.896
-2.5 | -0.02 | 0.00717 | -0.045 | -2.788
-2 | 0.041 | 0.00517 | -0.046 | 7.965
-1.5 | 0.103 | 0.00518 | -0.047 | 19.786
-1 | 0.164 | 0.00517 | -0.048 | 31.761
-0.5 | 0.226 | 0.00524 | -0.048 | 43.057
0 | 0.289 | 0.00524 | -0.049 | 55.283
0.5 | 0.351 | 0.00531 | -0.05 | 66.166
1 | 0.413 | 0.00535 | -0.051 | 77.295
1.5 | 0.475 | 0.00538 | -0.052 | 88.286
2 | 0.537 | 0.00565 | -0.053 | 95.078
2.5 | 0.599 | 0.00573 | -0.054 | 104.482
3 | 0.661 | 0.00578 | -0.055 | 114.373
3.5 | 0.72 | 0.00587 | -0.056 | 122.639
4 | 0.781 | 0.00593 | -0.056 | 131.71
4.5 | 0.842 | 0.00587 | -0.057 | 143.327
5 | 0.901 | 0.00591 | -0.058 | 152.484
5.5 | 0.96 | 0.00576 | -0.059 | 166.789
6 | 1.018 | 0.00661 | -0.06 | 154.018
6.5 | 1.075 | 0.0085 | -0.061 | 126.425
7 | 1.13 | 0.01029 | -0.062 | 109.783
7.5 | 1.171 | 0.01161 | -0.062 | 100.912
8 | 1.209 | 0.0134 | -0.062 | 90.166
8.5 | 1.254 | 0.01389 | -0.063 | 90.316
9 | 1.295 | 0.01545 | -0.063 | 83.829
9.5 | 1.334 | 0.01633 | -0.064 | 81.699
10 | 1.37 | 0.01721 | -0.065 | 79.645
10.5 | 1.403 | 0.01804 | -0.065 | 77.762
11 | 1.431 | 0.01913 | -0.066 | 74.83
11.5 | 1.456 | 0.02052 | -0.066 | 70.953
12 | 1.476 | 0.02168 | -0.067 | 68.1
12.5 | 1.493 | 0.02291 | -0.068 | 65.152
13 | 1.504 | 0.0246 | -0.068 | 61.148
13.5 | 1.512 | 0.02612 | -0.069 | 57.897
14 | 1.515 | 0.02797 | -0.069 | 54.174
14.5 | 1.514 | 0.03006 | -0.07 | 50.346
15 | 1.504 | 0.03249 | -0.07 | 46.304
15.5 | 1.484 | 0.03472 | -0.071 | 42.729
16 | 1.457 | 0.03762 | -0.071 | 38.733
16.5 | 1.427 | 0.04061 | -0.071 | 35.132
17 | 1.392 | 0.04398 | -0.072 | 31.645
17.5 | 1.351 | 0.04888 | -0.072 | 27.641
18 | 1.309 | 0.05357 | -0.072 | 24.434
18.5 | 1.264 | 0.05889 | -0.072 | 21.46
19 | 1.214 | 0.06688 | -0.072 | 18.146

## 60. Re 3M Mach 0.10 (2)
BIGFOIL.COM POLAR EXPORT
GA 37-315
GA 37-315 |  |  |  | Cl Max: | 1.6031 | at alpha= | 20 | deg
XFOIL ncrit=9 |  |  |  | L/D Max: | 152.51 | at alpha= | 4.5 | deg
Re: | 3000000 |  |  | Cd Min: | 0.22601 | at alpha= | -20 | deg
Mach: | 0.1 |  |  | Cl=0 at alpha= | -2.3422 | deg
|  |  |  | @ Cl=0.1, Cd= | 0.0055984
|  |  |  | @ Cl=0.4, Cd= | 0.0048039
|  |  |  | @ Cl=0.6, Cd= | 0.0048707
alpha (deg) | Cl | Cd | Cm | Cl/Cd
-20 | -0.6186 | 0.22601 | 0.0297 | -2.737
-19.5 | -0.603 | 0.21874 | 0.0254 | -2.7567
-19 | -0.5883 | 0.21114 | 0.0211 | -2.7863
-18 | -1.1395 | 0.06456 | -0.0569 | -17.6502
-17.5 | -1.1605 | 0.05469 | -0.0626 | -21.2196
-17 | -1.1877 | 0.0451 | -0.0675 | -26.3348
-16.5 | -1.1949 | 0.03861 | -0.07 | -30.9479
-15.5 | -1.1845 | 0.02988 | -0.071 | -39.6419
-15 | -1.1602 | 0.02683 | -0.0724 | -43.2426
-14.5 | -1.1559 | 0.02401 | -0.0693 | -48.1424
-14 | -1.1642 | 0.02084 | -0.0639 | -55.8637
-13.5 | -1.1577 | 0.01908 | -0.0577 | -60.6761
-13 | -1.1261 | 0.01789 | -0.0547 | -62.9458
-12.5 | -1.0868 | 0.01689 | -0.0527 | -64.3458
-12 | -1.0437 | 0.01601 | -0.0512 | -65.1905
-11.5 | -0.9991 | 0.01508 | -0.0498 | -66.2533
-11 | -0.9521 | 0.01425 | -0.0487 | -66.814
-10.5 | -0.9033 | 0.0135 | -0.0478 | -66.9111
-10 | -0.8527 | 0.01286 | -0.0472 | -66.3064
-9.5 | -0.8006 | 0.01228 | -0.0468 | -65.1954
-9 | -0.7518 | 0.01129 | -0.0459 | -66.5899
-8.5 | -0.6983 | 0.01075 | -0.0457 | -64.9581
-8 | -0.6438 | 0.01028 | -0.0456 | -62.6265
-7.5 | -0.5888 | 0.00987 | -0.0455 | -59.6555
-7 | -0.5326 | 0.00954 | -0.0457 | -55.8281
-6 | -0.4213 | 0.00866 | -0.0458 | -48.649
-5.5 | -0.3642 | 0.00839 | -0.0461 | -43.4088
-5 | -0.3073 | 0.00804 | -0.0464 | -38.2214
-4.5 | -0.2496 | 0.00781 | -0.0468 | -31.959
-4 | -0.1919 | 0.00756 | -0.0472 | -25.3836
-3.5 | -0.1339 | 0.00733 | -0.0477 | -18.2674
-3 | -0.0759 | 0.00714 | -0.0482 | -10.6303
-2.5 | -0.0178 | 0.00687 | -0.0487 | -2.591
-2 | 0.0386 | 0.00628 | -0.0491 | 6.1465
-1 | 0.1512 | 0.00503 | -0.0502 | 30.0596
-0.5 | 0.2101 | 0.00493 | -0.0508 | 42.6166
0 | 0.2687 | 0.00486 | -0.0515 | 55.2881
0.5 | 0.3282 | 0.00481 | -0.0522 | 68.2328
1.5 | 0.4464 | 0.0048 | -0.0537 | 93
2 | 0.5055 | 0.0048 | -0.0544 | 105.3125
2.5 | 0.5641 | 0.00484 | -0.055 | 116.5496
3 | 0.6226 | 0.00489 | -0.0557 | 127.3211
3.5 | 0.6809 | 0.00497 | -0.0563 | 137.002
4 | 0.7389 | 0.00505 | -0.0569 | 146.3168
4.5 | 0.7961 | 0.00522 | -0.0574 | 152.5096
5 | 0.8494 | 0.00574 | -0.0573 | 147.9791
5.5 | 0.8971 | 0.00675 | -0.0565 | 132.9037
6.5 | 0.9896 | 0.00861 | -0.0543 | 114.9361
7 | 1.0353 | 0.00938 | -0.053 | 110.3731
7.5 | 1.0813 | 0.01 | -0.0518 | 108.13
8 | 1.1239 | 0.01065 | -0.0499 | 105.5305
8.5 | 1.1606 | 0.01129 | -0.0468 | 102.7989
9.5 | 1.2358 | 0.01279 | -0.0419 | 96.6224
10 | 1.2624 | 0.01368 | -0.0379 | 92.2807
10.5 | 1.2885 | 0.01486 | -0.0344 | 86.7093
11 | 1.3178 | 0.01608 | -0.0316 | 81.9527
11.5 | 1.3431 | 0.01766 | -0.0288 | 76.0532
12 | 1.3705 | 0.01926 | -0.0266 | 71.1578
12.5 | 1.3946 | 0.02118 | -0.0242 | 65.8451
13 | 1.4194 | 0.02314 | -0.0222 | 61.3397
13.5 | 1.4401 | 0.02549 | -0.0202 | 56.4967
14 | 1.4614 | 0.02787 | -0.0184 | 52.4363
14.5 | 1.4829 | 0.03034 | -0.0169 | 48.8761
15 | 1.5023 | 0.03308 | -0.0155 | 45.4141
15.5 | 1.5179 | 0.03631 | -0.0142 | 41.8039
16 | 1.531 | 0.03988 | -0.013 | 38.3902
16.5 | 1.55 | 0.04307 | -0.0124 | 35.9879
17 | 1.5649 | 0.04674 | -0.0119 | 33.481
17.5 | 1.5784 | 0.05072 | -0.0117 | 31.1199
18 | 1.5892 | 0.05507 | -0.0116 | 28.8578
18.5 | 1.5976 | 0.05989 | -0.0119 | 26.6756
19 | 1.6009 | 0.06546 | -0.0126 | 24.4562
19.5 | 1.5972 | 0.07217 | -0.0138 | 22.1311
20 | 1.6031 | 0.07786 | -0.0152 | 20.5895

## 61. Re 3M Mach 0.25 (1)
BIGFOIL.COM POLAR EXPORT
GA 37-315
GA 37-315 |  |  |  | Cl Max: | 1.452 | at alpha= | 12.5 | deg
JavaFoil+Calcfoil stall+Eppler ext transition |  |  |  | L/D Max: | 166.888 | at alpha= | 5.5 | deg
Re: | 3000000 |  |  | Cd Min: | 0.00517 | at alpha= | -2 | deg
Mach: | 0.25 |  |  | Cl=0 at alpha= | -2.3333 | deg
|  |  |  | @ Cl=0.1, Cd= | 0.0052436
|  |  |  | @ Cl=0.4, Cd= | 0.0053566
|  |  |  | @ Cl=0.6, Cd= | 0.0057925
alpha (deg) | Cl | Cd | Cm | Cl/Cd
-15 | -0.455 | 0.11355 | -0.012 | -4.005
-14.5 | -0.493 | 0.10612 | -0.013 | -4.65
-14 | -0.528 | 0.09934 | -0.013 | -5.311
-13.5 | -0.557 | 0.09426 | -0.013 | -5.91
-13 | -0.582 | 0.08886 | -0.014 | -6.545
-12.5 | -0.601 | 0.08314 | -0.014 | -7.231
-12 | -0.616 | 0.0775 | -0.016 | -7.943
-11.5 | -0.623 | 0.07275 | -0.016 | -8.566
-11 | -0.627 | 0.06659 | -0.017 | -9.41
-10.5 | -0.629 | 0.05856 | -0.02 | -10.736
-10 | -0.729 | 0.01435 | -0.032 | -50.775
-9.5 | -0.719 | 0.0126 | -0.034 | -57.072
-9 | -0.698 | 0.01173 | -0.035 | -59.455
-8.5 | -0.669 | 0.01047 | -0.036 | -63.902
-8 | -0.633 | 0.00993 | -0.037 | -63.675
-7.5 | -0.59 | 0.00966 | -0.037 | -61.088
-7 | -0.544 | 0.00931 | -0.038 | -58.402
-6.5 | -0.494 | 0.00892 | -0.039 | -55.345
-6 | -0.441 | 0.00854 | -0.04 | -51.58
-5.5 | -0.384 | 0.00866 | -0.041 | -44.36
-5 | -0.326 | 0.00836 | -0.042 | -39.053
-4.5 | -0.267 | 0.00816 | -0.043 | -32.728
-4 | -0.207 | 0.0079 | -0.044 | -26.147
-3.5 | -0.145 | 0.00758 | -0.044 | -19.142
-3 | -0.083 | 0.00735 | -0.045 | -11.299
-2.5 | -0.021 | 0.00719 | -0.046 | -2.856
-2 | 0.042 | 0.00517 | -0.047 | 8.181
-1.5 | 0.105 | 0.00525 | -0.048 | 20.087
-1 | 0.169 | 0.00527 | -0.049 | 32.001
-0.5 | 0.232 | 0.0053 | -0.05 | 43.754
0 | 0.297 | 0.00526 | -0.051 | 56.6
0.5 | 0.361 | 0.00532 | -0.052 | 67.894
1 | 0.425 | 0.00538 | -0.053 | 79.004
1.5 | 0.488 | 0.00544 | -0.053 | 89.762
2 | 0.552 | 0.00574 | -0.054 | 96.2
2.5 | 0.616 | 0.00581 | -0.055 | 105.909
3 | 0.679 | 0.00588 | -0.056 | 115.425
3.5 | 0.74 | 0.00596 | -0.057 | 124.139
4 | 0.802 | 0.00576 | -0.058 | 139.216
4.5 | 0.864 | 0.00598 | -0.059 | 144.569
5 | 0.926 | 0.00601 | -0.06 | 154.129
5.5 | 0.986 | 0.00591 | -0.061 | 166.888
6 | 1.045 | 0.00689 | -0.062 | 151.608
6.5 | 1.102 | 0.00953 | -0.062 | 115.624
7 | 1.141 | 0.01164 | -0.062 | 98.082
7.5 | 1.184 | 0.01347 | -0.063 | 87.859
8 | 1.231 | 0.01426 | -0.063 | 86.322
8.5 | 1.274 | 0.01569 | -0.064 | 81.214
9 | 1.314 | 0.01657 | -0.065 | 79.291
9.5 | 1.35 | 0.01755 | -0.065 | 76.912
10 | 1.38 | 0.01866 | -0.066 | 73.994
10.5 | 1.407 | 0.01983 | -0.067 | 70.919
11 | 1.427 | 0.02093 | -0.067 | 68.182
11.5 | 1.442 | 0.02256 | -0.068 | 63.917
12 | 1.45 | 0.02402 | -0.069 | 60.36
12.5 | 1.452 | 0.02557 | -0.069 | 56.789
13 | 1.446 | 0.02771 | -0.07 | 52.193
13.5 | 1.434 | 0.02964 | -0.07 | 48.381
14 | 1.414 | 0.03221 | -0.071 | 43.887
14.5 | 1.385 | 0.03522 | -0.071 | 39.334
15 | 1.344 | 0.03893 | -0.071 | 34.521
15.5 | 1.283 | 0.04323 | -0.071 | 29.687
16 | 1.211 | 0.04942 | -0.071 | 24.506
16.5 | 1.122 | 0.06118 | -0.07 | 18.343
17 | 1.027 | 0.07531 | -0.068 | 13.643
17.5 | 0.887 | 0.12555 | -0.054 | 7.063

## 62. Re 3M Mach 0.25 (2)
BIGFOIL.COM POLAR EXPORT
GA 37-315
GA 37-315 |  |  |  | Cl Max: | 1.5447 | at alpha= | 18 | deg
XFOIL ncrit=9 |  |  |  | L/D Max: | 154.382 | at alpha= | 4.5 | deg
Re: | 3000000 |  |  | Cd Min: | 0.19535 | at alpha= | -17.5 | deg
Mach: | 0.25 |  |  | Cl=0 at alpha= | -2.3492 | deg
|  |  |  | @ Cl=0.1, Cd= | 0.0054911
|  |  |  | @ Cl=0.4, Cd= | 0.0048996
|  |  |  | @ Cl=0.6, Cd= | 0.0049459
alpha (deg) | Cl | Cd | Cm | Cl/Cd
-17.5 | -0.5432 | 0.19535 | 0.0105 | -2.7807
-17 | -0.5311 | 0.19044 | 0.009 | -2.7888
-16.5 | -0.5021 | 0.18034 | -0.0004 | -2.7842
-16 | -0.4922 | 0.17099 | -0.0045 | -2.8785
-15.5 | -0.4855 | 0.16156 | -0.0091 | -3.0051
-15 | -0.4812 | 0.1507 | -0.0143 | -3.1931
-14.5 | -0.8974 | 0.05431 | -0.0716 | -16.5237
-13.5 | -0.9728 | 0.0347 | -0.08 | -28.0346
-13 | -1.01 | 0.02763 | -0.0786 | -36.5545
-12.5 | -1.0178 | 0.02376 | -0.0745 | -42.8367
-12 | -1.0129 | 0.02135 | -0.0688 | -47.4426
-11.5 | -0.9936 | 0.01956 | -0.0635 | -50.7975
-11 | -0.9596 | 0.01776 | -0.0602 | -54.0315
-10.5 | -0.9179 | 0.0163 | -0.0576 | -56.3129
-10 | -0.8727 | 0.01496 | -0.0554 | -58.3356
-9.5 | -0.824 | 0.0138 | -0.0536 | -59.7101
-9 | -0.7717 | 0.0129 | -0.0523 | -59.8217
-8.5 | -0.721 | 0.01178 | -0.0509 | -61.2054
-8 | -0.6665 | 0.01099 | -0.05 | -60.646
-7.5 | -0.6096 | 0.01043 | -0.0494 | -58.4468
-7 | -0.5519 | 0.00995 | -0.049 | -55.4673
-6.5 | -0.4936 | 0.00953 | -0.0488 | -51.7943
-6 | -0.4364 | 0.00893 | -0.0485 | -48.869
-5.5 | -0.3772 | 0.00859 | -0.0485 | -43.9115
-5 | -0.3177 | 0.00826 | -0.0486 | -38.4625
-4 | -0.1982 | 0.00768 | -0.0491 | -25.8073
-3.5 | -0.1381 | 0.00745 | -0.0495 | -18.5369
-3 | -0.0779 | 0.00723 | -0.0499 | -10.7746
-2.5 | -0.0177 | 0.00698 | -0.0503 | -2.5358
-2 | 0.041 | 0.00649 | -0.0508 | 6.3174
-1.5 | 0.0974 | 0.00551 | -0.0512 | 17.677
-1 | 0.1566 | 0.00508 | -0.0517 | 30.8268
-0.5 | 0.2175 | 0.005 | -0.0524 | 43.5
0 | 0.2784 | 0.00489 | -0.0531 | 56.9325
0.5 | 0.3398 | 0.00487 | -0.0538 | 69.7741
1 | 0.4008 | 0.0049 | -0.0545 | 81.7959
1.5 | 0.4622 | 0.00487 | -0.0553 | 94.9076
2 | 0.5231 | 0.0049 | -0.056 | 106.7551
2.5 | 0.5839 | 0.00493 | -0.0567 | 118.4381
3 | 0.6446 | 0.00499 | -0.0573 | 129.1784
3.5 | 0.7051 | 0.00505 | -0.0579 | 139.6238
4 | 0.7654 | 0.00515 | -0.0585 | 148.6214
4.5 | 0.8244 | 0.00534 | -0.0588 | 154.382
5 | 0.8779 | 0.00603 | -0.0584 | 145.5887
6 | 0.9728 | 0.0081 | -0.0557 | 120.0988
7 | 1.0635 | 0.00984 | -0.052 | 108.0793
7.5 | 1.1079 | 0.01053 | -0.0499 | 105.2137
8 | 1.1451 | 0.01132 | -0.0465 | 101.1572
8.5 | 1.1808 | 0.01207 | -0.043 | 97.8293
9 | 1.2045 | 0.01306 | -0.0378 | 92.2282
9.5 | 1.2315 | 0.01431 | -0.0338 | 86.0587
10 | 1.2619 | 0.01564 | -0.0307 | 80.6841
10.5 | 1.2903 | 0.01724 | -0.0277 | 74.8434
11 | 1.3167 | 0.01911 | -0.0248 | 68.9011
11.5 | 1.345 | 0.02098 | -0.0224 | 64.1087
12 | 1.3682 | 0.0233 | -0.0199 | 58.721
12.5 | 1.3934 | 0.02559 | -0.0177 | 54.451
13 | 1.414 | 0.02829 | -0.0154 | 49.9823
13.5 | 1.4333 | 0.03122 | -0.0134 | 45.9097
14 | 1.4551 | 0.03413 | -0.0117 | 42.634
14.5 | 1.4738 | 0.03742 | -0.0102 | 39.3854
15 | 1.4893 | 0.04114 | -0.0089 | 36.2008
15.5 | 1.4979 | 0.0457 | -0.0078 | 32.7768
16 | 1.5142 | 0.04971 | -0.0072 | 30.4607
16.5 | 1.5284 | 0.05408 | -0.0068 | 28.2618
17 | 1.5369 | 0.05923 | -0.0067 | 25.948
17.5 | 1.5442 | 0.06472 | -0.0071 | 23.8597
18 | 1.5447 | 0.07125 | -0.0081 | 21.68
18.5 | 1.5348 | 0.0794 | -0.01 | 19.33
19 | 1.5299 | 0.08733 | -0.0123 | 17.5186
19.5 | 1.526 | 0.09541 | -0.0152 | 15.9941
20 | 1.5128 | 0.10519 | -0.0193 | 14.3816

## 63. Re 3M Mach 0.50 (1)
BIGFOIL.COM POLAR EXPORT
GA 37-315
GA 37-315 |  |  |  | Cl Max: | 1.308 | at alpha= | 8.5 | deg
JavaFoil+Calcfoil stall+Eppler ext transition |  |  |  | L/D Max: | 154.443 | at alpha= | 5 | deg
Re: | 3000000 |  |  | Cd Min: | 0.00547 | at alpha= | -1.5 | deg
Mach: | 0.5 |  |  | Cl=0 at alpha= | -2.3357 | deg
|  |  |  | @ Cl=0.1, Cd= | 0.0059923
|  |  |  | @ Cl=0.4, Cd= | 0.0056261
|  |  |  | @ Cl=0.6, Cd= | 0.0060062
alpha (deg) | Cl | Cd | Cm | Cl/Cd
-20 | -0.986 | 0.16959 | -0.012 | -5.812
-19.5 | -0.958 | 0.16436 | -0.013 | -5.832
-19 | -0.931 | 0.16264 | -0.013 | -5.727
-18.5 | -0.906 | 0.16588 | -0.014 | -5.463
-18 | -0.88 | 0.15578 | -0.014 | -5.646
-17.5 | -0.852 | 0.14356 | -0.014 | -5.933
-17 | -0.823 | 0.13993 | -0.015 | -5.882
-16.5 | -0.793 | 0.13472 | -0.014 | -5.889
-16 | -0.766 | 0.13284 | -0.015 | -5.765
-15.5 | -0.738 | 0.12785 | -0.015 | -5.773
-15 | -0.71 | 0.12183 | -0.015 | -5.83
-14.5 | -0.683 | 0.11733 | -0.016 | -5.821
-14 | -0.655 | 0.11155 | -0.016 | -5.874
-13.5 | -0.628 | 0.10773 | -0.016 | -5.825
-13 | -0.601 | 0.10377 | -0.017 | -5.788
-12.5 | -0.571 | 0.09803 | -0.017 | -5.829
-12 | -0.542 | 0.09395 | -0.016 | -5.774
-11.5 | -0.515 | 0.08914 | -0.016 | -5.776
-11 | -0.487 | 0.08677 | -0.017 | -5.614
-10.5 | -0.459 | 0.08355 | -0.017 | -5.498
-10 | -0.432 | 0.07974 | -0.018 | -5.412
-9.5 | -0.404 | 0.0741 | -0.018 | -5.451
-9 | -0.376 | 0.06102 | -0.018 | -6.158
-8.5 | -0.348 | 0.05487 | -0.019 | -6.342
-8 | -0.321 | 0.05025 | -0.022 | -6.397
-7.5 | -0.292 | 0.04958 | -0.02 | -5.884
-7 | -0.374 | 0.04702 | -0.019 | -7.957
-6.5 | -0.486 | 0.01099 | -0.043 | -44.249
-6 | -0.461 | 0.00988 | -0.045 | -46.635
-5.5 | -0.412 | 0.00926 | -0.046 | -44.521
-5 | -0.355 | 0.00876 | -0.047 | -40.561
-4.5 | -0.294 | 0.00834 | -0.048 | -35.203
-4 | -0.229 | 0.00851 | -0.049 | -26.857
-3.5 | -0.161 | 0.00825 | -0.05 | -19.546
-3 | -0.093 | 0.00802 | -0.051 | -11.532
-2.5 | -0.023 | 0.00778 | -0.052 | -2.943
-2 | 0.047 | 0.00753 | -0.053 | 6.275
-1.5 | 0.118 | 0.00547 | -0.054 | 21.524
-1 | 0.189 | 0.0055 | -0.055 | 34.286
-0.5 | 0.259 | 0.00559 | -0.056 | 46.405
0 | 0.333 | 0.00556 | -0.057 | 59.847
0.5 | 0.404 | 0.00563 | -0.058 | 71.708
1 | 0.475 | 0.00573 | -0.059 | 82.931
1.5 | 0.546 | 0.00574 | -0.06 | 95.064
2 | 0.617 | 0.00609 | -0.061 | 101.408
2.5 | 0.688 | 0.00618 | -0.062 | 111.356
3 | 0.759 | 0.00632 | -0.063 | 120.226
3.5 | 0.826 | 0.00642 | -0.064 | 128.542
4 | 0.895 | 0.00657 | -0.065 | 136.282
4.5 | 0.964 | 0.00668 | -0.066 | 144.24
5 | 1.031 | 0.00667 | -0.067 | 154.443
5.5 | 1.096 | 0.00793 | -0.068 | 138.152
6 | 1.127 | 0.01276 | -0.067 | 88.283
6.5 | 1.179 | 0.01413 | -0.068 | 83.392
7 | 1.224 | 0.01653 | -0.068 | 74.04
7.5 | 1.263 | 0.01849 | -0.069 | 68.283
8 | 1.293 | 0.01987 | -0.07 | 65.078
8.5 | 1.308 | 0.02153 | -0.07 | 60.747
9 | 1.288 | 0.02357 | -0.071 | 54.624
9.5 | 1.191 | 0.02614 | -0.071 | 45.543
10 | 0.818 | 0.02819 | -0.072 | 29.016
10.5 | 0.84 | 0.03401 | -0.072 | 24.686
11 | 0.752 | 0.08066 | -0.038 | 9.317
11.5 | 0.778 | 0.0905 | -0.037 | 8.6
12 | 0.806 | 0.09315 | -0.038 | 8.655
12.5 | 0.835 | 0.10034 | -0.04 | 8.318
13 | 0.87 | 0.10643 | -0.048 | 8.174
13.5 | 0.894 | 0.11091 | -0.045 | 8.059

## 64. Re 3M Mach 0.50 (2)
BIGFOIL.COM POLAR EXPORT
GA 37-315
GA 37-315 |  |  |  | Cl Max: | 1.3456 | at alpha= | 12.5 | deg
XFOIL ncrit=9 |  |  |  | L/D Max: | 161.644 | at alpha= | 4.5 | deg
Re: | 3000000 |  |  | Cd Min: | 0.25553 | at alpha= | -20 | deg
Mach: | 0.5 |  |  | Cl=0 at alpha= | -2.3735 | deg
|  |  |  | @ Cl=0.1, Cd= | 0.0065283
|  |  |  | @ Cl=0.4, Cd= | 0.0051745
|  |  |  | @ Cl=0.6, Cd= | 0.0052683
alpha (deg) | Cl | Cd | Cm | Cl/Cd
-20 | -0.6716 | 0.25553 | 0.0418 | -2.6283
-19.5 | -0.6493 | 0.24627 | 0.0364 | -2.6365
-19 | -0.6275 | 0.23775 | 0.0312 | -2.6393
-18 | -0.5778 | 0.21933 | 0.0181 | -2.6344
-17.5 | -0.56 | 0.2137 | 0.0157 | -2.6205
-16.5 | -0.5184 | 0.19805 | 0.0066 | -2.6175
-16 | -0.4987 | 0.1889 | 0.0015 | -2.64
-15.5 | -0.4772 | 0.18185 | -0.0027 | -2.6241
-15 | -0.4584 | 0.17333 | -0.0075 | -2.6447
-14.5 | -0.4406 | 0.1647 | -0.0123 | -2.6752
-14 | -0.4251 | 0.15542 | -0.0172 | -2.7352
-13.5 | -0.4128 | 0.14528 | -0.0225 | -2.8414
-13 | -0.3996 | 0.1362 | -0.0275 | -2.9339
-12.5 | -0.3874 | 0.12754 | -0.0325 | -3.0375
-12 | -0.3798 | 0.1179 | -0.0378 | -3.2214
-11 | -0.3693 | 0.09906 | -0.0486 | -3.728
-10.5 | -0.3699 | 0.08924 | -0.0543 | -4.145
-10 | -0.3841 | 0.07738 | -0.0616 | -4.9638
-9.5 | -0.4057 | 0.06359 | -0.0711 | -6.3799
-9 | -0.4412 | 0.04905 | -0.0825 | -8.9949
-8.5 | -0.4837 | 0.03869 | -0.0883 | -12.5019
-7.5 | -0.559 | 0.02568 | -0.0797 | -21.7679
-7 | -0.5565 | 0.02011 | -0.0741 | -27.6728
-6.5 | -0.5296 | 0.01516 | -0.0692 | -34.934
-6 | -0.4845 | 0.01201 | -0.065 | -40.3414
-5.5 | -0.4271 | 0.0104 | -0.062 | -41.0673
-5 | -0.3625 | 0.00944 | -0.0601 | -38.4004
-4.5 | -0.2948 | 0.00884 | -0.059 | -33.3484
-4 | -0.2262 | 0.00831 | -0.0582 | -27.2202
-3.5 | -0.1565 | 0.00796 | -0.0579 | -19.6608
-3 | -0.0873 | 0.00766 | -0.0578 | -11.3969
-2.5 | -0.0175 | 0.00738 | -0.058 | -2.3713
-2 | 0.0517 | 0.00712 | -0.0582 | 7.2612
-1.5 | 0.117 | 0.00632 | -0.0584 | 18.5127
-1 | 0.1812 | 0.00532 | -0.0587 | 34.0602
-0.5 | 0.2511 | 0.00522 | -0.0594 | 48.1034
0 | 0.3212 | 0.00517 | -0.0601 | 62.1277
0.5 | 0.392 | 0.00517 | -0.0609 | 75.8221
1 | 0.4624 | 0.00521 | -0.0617 | 88.7524
1.5 | 0.5331 | 0.00524 | -0.0625 | 101.7366
2 | 0.6039 | 0.00527 | -0.0632 | 114.592
2.5 | 0.6744 | 0.00532 | -0.0638 | 126.7669
3 | 0.7446 | 0.00541 | -0.0643 | 137.634
3.5 | 0.8149 | 0.00551 | -0.0646 | 147.8947
4 | 0.8852 | 0.00565 | -0.0648 | 156.6726
4.5 | 0.9537 | 0.0059 | -0.0645 | 161.6441
5 | 1.0003 | 0.00734 | -0.0612 | 136.2807
5.5 | 1.0378 | 0.00887 | -0.0564 | 117.0011
6 | 1.0723 | 0.0101 | -0.0508 | 106.1683
6.5 | 1.0857 | 0.01138 | -0.0418 | 95.4042
7 | 1.0999 | 0.01328 | -0.0345 | 82.8238
7.5 | 1.118 | 0.01536 | -0.0284 | 72.7865
8 | 1.1521 | 0.01802 | -0.0264 | 63.9345
8.5 | 1.1791 | 0.02063 | -0.0226 | 57.1546
9 | 1.2068 | 0.02334 | -0.019 | 51.7052
9.5 | 1.2351 | 0.02616 | -0.0156 | 47.2133
10 | 1.2615 | 0.02922 | -0.0124 | 43.1725
10.5 | 1.2842 | 0.03275 | -0.0092 | 39.2122
11 | 1.3086 | 0.03639 | -0.0063 | 35.9604
11.5 | 1.3275 | 0.04064 | -0.0036 | 32.6649
12 | 1.3397 | 0.04567 | -0.0012 | 29.3344
12.5 | 1.3456 | 0.05149 | 0.0007 | 26.1332
13 | 1.3434 | 0.05838 | 0.0017 | 23.0113
13.5 | 1.3344 | 0.06638 | 0.0016 | 20.1024
14 | 1.3184 | 0.07567 | 0.0001 | 17.423
14.5 | 1.2979 | 0.08617 | -0.0031 | 15.0621
15 | 1.2674 | 0.09868 | -0.0087 | 12.8435
15.5 | 1.2366 | 0.11228 | -0.016 | 11.0135
16 | 1.2077 | 0.12641 | -0.0247 | 9.5538
16.5 | 1.1814 | 0.14088 | -0.0342 | 8.3859
17 | 1.1579 | 0.15544 | -0.0441 | 7.4492
17.5 | 1.1386 | 0.16984 | -0.0541 | 6.704

## 65. Re 4M Mach 0.00 (1)
BIGFOIL.COM POLAR EXPORT
GA 37-315
GA 37-315 |  |  |  | Cl Max: | 1.533 | at alpha= | 14.5 | deg
JavaFoil+Calcfoil stall+Eppler ext transition |  |  |  | L/D Max: | 154.363 | at alpha= | 5 | deg
Re: | 4000000 |  |  | Cd Min: | 0.00493 | at alpha= | -1.5 | deg
Mach: | 0 |  |  | Cl=0 at alpha= | -2.3361 | deg
|  |  |  | @ Cl=0.1, Cd= | 0.0049313
|  |  |  | @ Cl=0.4, Cd= | 0.0050664
|  |  |  | @ Cl=0.6, Cd= | 0.0054526
alpha (deg) | Cl | Cd | Cm | Cl/Cd
-17 | -0.686 | 0.12397 | -0.012 | -5.531
-16.5 | -0.698 | 0.11736 | -0.012 | -5.945
-16 | -0.708 | 0.11085 | -0.013 | -6.391
-15.5 | -0.717 | 0.10458 | -0.013 | -6.86
-15 | -0.726 | 0.09793 | -0.014 | -7.41
-14.5 | -0.73 | 0.09315 | -0.015 | -7.841
-14 | -0.734 | 0.08636 | -0.016 | -8.504
-13.5 | -0.738 | 0.07895 | -0.017 | -9.348
-13 | -0.755 | 0.06129 | -0.02 | -12.315
-12.5 | -0.828 | 0.02221 | -0.026 | -37.293
-12 | -0.838 | 0.01649 | -0.028 | -50.81
-11.5 | -0.832 | 0.01454 | -0.029 | -57.244
-11 | -0.82 | 0.01312 | -0.03 | -62.444
-10.5 | -0.8 | 0.0122 | -0.031 | -65.609
-10 | -0.776 | 0.01101 | -0.032 | -70.462
-9.5 | -0.747 | 0.0108 | -0.033 | -69.143
-9 | -0.712 | 0.00993 | -0.034 | -71.711
-8.5 | -0.672 | 0.00997 | -0.035 | -67.418
-8 | -0.629 | 0.00953 | -0.035 | -66.037
-7.5 | -0.583 | 0.00922 | -0.036 | -63.274
-7 | -0.535 | 0.00892 | -0.037 | -59.925
-6.5 | -0.483 | 0.00823 | -0.038 | -58.745
-6 | -0.43 | 0.00794 | -0.039 | -54.136
-5.5 | -0.374 | 0.00804 | -0.04 | -46.575
-5 | -0.317 | 0.00784 | -0.04 | -40.479
-4.5 | -0.259 | 0.00762 | -0.041 | -34.024
-4 | -0.2 | 0.00734 | -0.042 | -27.308
-3.5 | -0.141 | 0.00725 | -0.043 | -19.417
-3 | -0.081 | 0.00714 | -0.044 | -11.28
-2.5 | -0.02 | 0.00678 | -0.045 | -2.933
-2 | 0.041 | 0.00497 | -0.046 | 8.256
-1.5 | 0.102 | 0.00493 | -0.046 | 20.694
-1 | 0.163 | 0.00494 | -0.047 | 33.07
-0.5 | 0.225 | 0.00503 | -0.048 | 44.661
0 | 0.288 | 0.00501 | -0.049 | 57.487
0.5 | 0.35 | 0.00505 | -0.05 | 69.215
1 | 0.411 | 0.00507 | -0.051 | 81.051
1.5 | 0.473 | 0.00516 | -0.052 | 91.638
2 | 0.534 | 0.00536 | -0.053 | 99.775
2.5 | 0.596 | 0.00545 | -0.054 | 109.331
3 | 0.658 | 0.00549 | -0.054 | 119.73
3.5 | 0.716 | 0.00558 | -0.055 | 128.401
4 | 0.777 | 0.00563 | -0.056 | 138.001
4.5 | 0.837 | 0.00572 | -0.057 | 146.412
5 | 0.897 | 0.00581 | -0.058 | 154.363
5.5 | 0.956 | 0.0063 | -0.059 | 151.73
6 | 1.013 | 0.00786 | -0.06 | 128.982
6.5 | 1.07 | 0.00939 | -0.061 | 113.988
7 | 1.125 | 0.00988 | -0.061 | 113.811
7.5 | 1.179 | 0.01061 | -0.062 | 111.05
8 | 1.211 | 0.01235 | -0.062 | 98.072
8.5 | 1.254 | 0.01299 | -0.063 | 96.546
9 | 1.295 | 0.01445 | -0.063 | 89.646
9.5 | 1.335 | 0.01519 | -0.064 | 87.901
10 | 1.372 | 0.01601 | -0.064 | 85.662
10.5 | 1.405 | 0.01675 | -0.065 | 83.857
11 | 1.435 | 0.01788 | -0.066 | 80.232
11.5 | 1.461 | 0.01883 | -0.066 | 77.558
12 | 1.483 | 0.02021 | -0.067 | 73.356
12.5 | 1.501 | 0.02134 | -0.068 | 70.335
13 | 1.515 | 0.02267 | -0.068 | 66.827
13.5 | 1.525 | 0.02403 | -0.069 | 63.486
14 | 1.531 | 0.02559 | -0.069 | 59.827
14.5 | 1.533 | 0.02742 | -0.07 | 55.891
15 | 1.527 | 0.02952 | -0.07 | 51.744
15.5 | 1.511 | 0.03174 | -0.071 | 47.599
16 | 1.489 | 0.0342 | -0.071 | 43.554
16.5 | 1.464 | 0.03673 | -0.072 | 39.862
17 | 1.435 | 0.03956 | -0.072 | 36.273
17.5 | 1.401 | 0.04349 | -0.072 | 32.211
18 | 1.365 | 0.04722 | -0.072 | 28.9
18.5 | 1.326 | 0.05135 | -0.073 | 25.823
19 | 1.285 | 0.05608 | -0.073 | 22.919
19.5 | 1.241 | 0.06274 | -0.073 | 19.777

## 66. Re 4M Mach 0.00 (2)
BIGFOIL.COM POLAR EXPORT
GA 37-315
GA 37-315 |  |  |  | Cl Max: | 1.6655 | at alpha= | 20 | deg
XFOIL ncrit=9 |  |  |  | L/D Max: | 153.333 | at alpha= | 4.5 | deg
Re: | 4000000 |  |  | Cd Min: | 0.06701 | at alpha= | 20 | deg
Mach: | 0 |  |  | Cl=0 at alpha= | -2.3429 | deg
|  |  |  | @ Cl=0.1, Cd= | 0.005373
|  |  |  | @ Cl=0.4, Cd= | 0.0045324
|  |  |  | @ Cl=0.6, Cd= | 0.0046525
alpha (deg) | Cl | Cd | Cm | Cl/Cd
-20 | -1.306 | 0.06572 | -0.0556 | -19.8722
-19.5 | -1.3341 | 0.05535 | -0.0612 | -24.103
-19 | -1.3549 | 0.04671 | -0.0654 | -29.0066
-18.5 | -1.3541 | 0.04121 | -0.0675 | -32.8585
-18 | -1.3609 | 0.03525 | -0.0693 | -38.6071
-17.5 | -1.3489 | 0.0316 | -0.0698 | -42.6867
-17 | -1.3401 | 0.02799 | -0.0695 | -47.8778
-16 | -1.2984 | 0.02295 | -0.0688 | -56.5752
-15.5 | -1.2816 | 0.0214 | -0.0655 | -59.8879
-15 | -1.2649 | 0.01988 | -0.0618 | -63.6268
-14 | -1.2196 | 0.0178 | -0.0536 | -68.5169
-13.5 | -1.1814 | 0.01693 | -0.0516 | -69.7815
-13 | -1.1391 | 0.01617 | -0.0502 | -70.4453
-12.5 | -1.1031 | 0.01471 | -0.048 | -74.9898
-11.5 | -1.0114 | 0.01301 | -0.0458 | -77.7402
-11 | -0.9616 | 0.0124 | -0.0453 | -77.5484
-10.5 | -0.9106 | 0.01185 | -0.0449 | -76.8439
-10 | -0.8586 | 0.01134 | -0.0446 | -75.7143
-9.5 | -0.8056 | 0.01087 | -0.0444 | -74.1122
-9 | -0.7517 | 0.01048 | -0.0444 | -71.7271
-8.5 | -0.6987 | 0.00989 | -0.0442 | -70.6471
-8 | -0.6447 | 0.0094 | -0.0441 | -68.5851
-7.5 | -0.5894 | 0.00903 | -0.0443 | -65.2713
-7 | -0.5334 | 0.00873 | -0.0445 | -61.0997
-6.5 | -0.4769 | 0.00845 | -0.0448 | -56.4379
-6 | -0.421 | 0.00807 | -0.045 | -52.1685
-5.5 | -0.364 | 0.0078 | -0.0454 | -46.6667
-5 | -0.3068 | 0.0076 | -0.0458 | -40.3684
-4.5 | -0.2494 | 0.00732 | -0.0463 | -34.071
-4 | -0.1917 | 0.00713 | -0.0468 | -26.8864
-3.5 | -0.1339 | 0.00694 | -0.0473 | -19.2939
-3 | -0.0758 | 0.00675 | -0.0478 | -11.2296
-2.5 | -0.018 | 0.00654 | -0.0484 | -2.7523
-2 | 0.0393 | 0.00616 | -0.0489 | 6.3799
-1.5 | 0.0951 | 0.00543 | -0.0494 | 17.5138
-1 | 0.151 | 0.00478 | -0.05 | 31.59
-0.5 | 0.2097 | 0.00468 | -0.0507 | 44.8077
0 | 0.2684 | 0.00456 | -0.0514 | 58.8596
0.5 | 0.3271 | 0.00454 | -0.0521 | 72.0485
1 | 0.3862 | 0.00453 | -0.0529 | 85.2539
1.5 | 0.445 | 0.00454 | -0.0536 | 98.0176
2 | 0.5035 | 0.00455 | -0.0543 | 110.6593
2.5 | 0.5619 | 0.0046 | -0.055 | 122.1522
3 | 0.62 | 0.00468 | -0.0557 | 132.4786
3.5 | 0.6781 | 0.00474 | -0.0563 | 143.0591
4 | 0.7357 | 0.00485 | -0.0569 | 151.6907
4.5 | 0.7912 | 0.00516 | -0.0573 | 153.3333
5 | 0.8398 | 0.00613 | -0.0567 | 136.9984
5.5 | 0.8892 | 0.00692 | -0.0562 | 128.4971
6 | 0.9382 | 0.00766 | -0.0556 | 122.4804
6.5 | 0.986 | 0.00842 | -0.0548 | 117.1021
7 | 1.0346 | 0.00902 | -0.054 | 114.7007
7.5 | 1.0823 | 0.00959 | -0.0532 | 112.8571
8 | 1.1271 | 0.01022 | -0.0518 | 110.2838
8.5 | 1.1704 | 0.0108 | -0.0502 | 108.3704
9 | 1.2097 | 0.01132 | -0.0477 | 106.864
9.5 | 1.256 | 0.0119 | -0.047 | 105.5462
10 | 1.2853 | 0.01258 | -0.0429 | 102.1701
10.5 | 1.3116 | 0.01341 | -0.0388 | 97.8076
11 | 1.3374 | 0.01452 | -0.0353 | 92.1074
11.5 | 1.366 | 0.01569 | -0.0325 | 87.0618
12 | 1.391 | 0.0172 | -0.0297 | 80.8721
12.5 | 1.4179 | 0.01875 | -0.0274 | 75.6213
13 | 1.4408 | 0.02066 | -0.025 | 69.7386
13.5 | 1.4668 | 0.02246 | -0.0232 | 65.3072
14 | 1.4902 | 0.02453 | -0.0214 | 60.7501
14.5 | 1.5108 | 0.02687 | -0.0196 | 56.2263
15 | 1.5288 | 0.0295 | -0.0178 | 51.8237
15.5 | 1.5497 | 0.03204 | -0.0166 | 48.3677
16 | 1.5692 | 0.0348 | -0.0155 | 45.092
16.5 | 1.5879 | 0.03773 | -0.0146 | 42.0859
17 | 1.6026 | 0.04115 | -0.0137 | 38.9453
17.5 | 1.617 | 0.04471 | -0.0132 | 36.1664
18 | 1.6271 | 0.04882 | -0.0128 | 33.3286
18.5 | 1.6348 | 0.05335 | -0.0126 | 30.6429
19 | 1.6464 | 0.05762 | -0.0128 | 28.5734
19.5 | 1.6567 | 0.06217 | -0.0133 | 26.6479
20 | 1.6655 | 0.06701 | -0.0141 | 24.8545

## 67. Re 4M Mach 0.10 (1)
BIGFOIL.COM POLAR EXPORT
GA 37-315
GA 37-315 |  |  |  | Cl Max: | 1.519 | at alpha= | 14 | deg
JavaFoil+Calcfoil stall+Eppler ext transition |  |  |  | L/D Max: | 154.797 | at alpha= | 5 | deg
Re: | 4000000 |  |  | Cd Min: | 0.00492 | at alpha= | -2 | deg
Mach: | 0.1 |  |  | Cl=0 at alpha= | -2.3361 | deg
|  |  |  | @ Cl=0.1, Cd= | 0.0049771
|  |  |  | @ Cl=0.4, Cd= | 0.0051237
|  |  |  | @ Cl=0.6, Cd= | 0.0054607
alpha (deg) | Cl | Cd | Cm | Cl/Cd
-17 | -0.646 | 0.12609 | -0.012 | -5.12
-16.5 | -0.661 | 0.11946 | -0.012 | -5.531
-16 | -0.675 | 0.11314 | -0.013 | -5.963
-15.5 | -0.687 | 0.10686 | -0.013 | -6.43
-15 | -0.697 | 0.10067 | -0.014 | -6.928
-14.5 | -0.705 | 0.09552 | -0.014 | -7.382
-14 | -0.712 | 0.08903 | -0.015 | -7.994
-13.5 | -0.716 | 0.08278 | -0.016 | -8.655
-13 | -0.72 | 0.0749 | -0.018 | -9.617
-12.5 | -0.776 | 0.03723 | -0.024 | -20.85
-12 | -0.819 | 0.01833 | -0.028 | -44.65
-11.5 | -0.817 | 0.01572 | -0.029 | -52
-11 | -0.811 | 0.01346 | -0.03 | -60.253
-10.5 | -0.794 | 0.01243 | -0.031 | -63.9
-10 | -0.772 | 0.01115 | -0.032 | -69.248
-9.5 | -0.744 | 0.01095 | -0.033 | -67.983
-9 | -0.711 | 0.00998 | -0.034 | -71.301
-8.5 | -0.673 | 0.00999 | -0.035 | -67.368
-8 | -0.63 | 0.00965 | -0.036 | -65.294
-7.5 | -0.585 | 0.00897 | -0.036 | -65.184
-7 | -0.536 | 0.0089 | -0.037 | -60.273
-6.5 | -0.485 | 0.00822 | -0.038 | -59.002
-6 | -0.432 | 0.00799 | -0.039 | -54.046
-5.5 | -0.376 | 0.00808 | -0.04 | -46.513
-5 | -0.319 | 0.00782 | -0.041 | -40.782
-4.5 | -0.261 | 0.00763 | -0.042 | -34.161
-4 | -0.201 | 0.00742 | -0.042 | -27.154
-3.5 | -0.141 | 0.00728 | -0.043 | -19.424
-3 | -0.081 | 0.00706 | -0.044 | -11.456
-2.5 | -0.02 | 0.00681 | -0.045 | -2.935
-2 | 0.041 | 0.00492 | -0.046 | 8.383
-1.5 | 0.103 | 0.00498 | -0.047 | 20.593
-1 | 0.164 | 0.00499 | -0.048 | 32.916
-0.5 | 0.226 | 0.00503 | -0.048 | 44.878
0 | 0.289 | 0.00501 | -0.049 | 57.754
0.5 | 0.351 | 0.0051 | -0.05 | 68.943
1 | 0.413 | 0.00513 | -0.051 | 80.562
1.5 | 0.475 | 0.00516 | -0.052 | 92.093
2 | 0.537 | 0.00538 | -0.053 | 99.918
2.5 | 0.599 | 0.00546 | -0.054 | 109.742
3 | 0.661 | 0.0055 | -0.055 | 120.128
3.5 | 0.72 | 0.00559 | -0.056 | 128.832
4 | 0.781 | 0.00564 | -0.056 | 138.462
4.5 | 0.842 | 0.00574 | -0.057 | 146.591
5 | 0.901 | 0.00582 | -0.058 | 154.797
5.5 | 0.96 | 0.00635 | -0.059 | 151.277
6 | 1.018 | 0.00793 | -0.06 | 128.447
6.5 | 1.075 | 0.00929 | -0.061 | 115.716
7 | 1.13 | 0.00995 | -0.062 | 113.571
7.5 | 1.184 | 0.01071 | -0.063 | 110.511
8 | 1.214 | 0.01254 | -0.062 | 96.798
8.5 | 1.258 | 0.01313 | -0.063 | 95.786
9 | 1.299 | 0.01463 | -0.063 | 88.795
9.5 | 1.338 | 0.01541 | -0.064 | 86.858
10 | 1.374 | 0.01624 | -0.065 | 84.632
10.5 | 1.407 | 0.017 | -0.065 | 82.74
11 | 1.435 | 0.0182 | -0.066 | 78.851
11.5 | 1.46 | 0.01915 | -0.067 | 76.243
12 | 1.48 | 0.02057 | -0.067 | 71.951
12.5 | 1.497 | 0.02177 | -0.068 | 68.766
13 | 1.509 | 0.02312 | -0.068 | 65.245
13.5 | 1.516 | 0.02452 | -0.069 | 61.839
14 | 1.519 | 0.02628 | -0.069 | 57.806
14.5 | 1.518 | 0.02824 | -0.07 | 53.745
15 | 1.509 | 0.03048 | -0.07 | 49.491
15.5 | 1.488 | 0.03259 | -0.071 | 45.662
16 | 1.462 | 0.03526 | -0.071 | 41.458
16.5 | 1.431 | 0.03795 | -0.072 | 37.719
17 | 1.397 | 0.04102 | -0.072 | 34.051
17.5 | 1.357 | 0.04537 | -0.072 | 29.909
18 | 1.315 | 0.0495 | -0.072 | 26.569
18.5 | 1.271 | 0.05416 | -0.073 | 23.461
19 | 1.222 | 0.06086 | -0.072 | 20.079

## 68. Re 4M Mach 0.10 (2)
BIGFOIL.COM POLAR EXPORT
GA 37-315
GA 37-315 |  |  |  | Cl Max: | 1.6567 | at alpha= | 20 | deg
XFOIL ncrit=9 |  |  |  | L/D Max: | 153.726 | at alpha= | 4.5 | deg
Re: | 4000000 |  |  | Cd Min: | 0.073 | at alpha= | -19.5 | deg
Mach: | 0.1 |  |  | Cl=0 at alpha= | -2.3443 | deg
|  |  |  | @ Cl=0.1, Cd= | 0.0054435
|  |  |  | @ Cl=0.4, Cd= | 0.0045419
|  |  |  | @ Cl=0.6, Cd= | 0.0046572
alpha (deg) | Cl | Cd | Cm | Cl/Cd
-19.5 | -1.2298 | 0.073 | -0.0529 | -16.8466
-19 | -1.2844 | 0.05816 | -0.0617 | -22.0839
-18.5 | -1.2999 | 0.04982 | -0.0659 | -26.0919
-18 | -1.3211 | 0.04153 | -0.0696 | -31.8107
-17.5 | -1.316 | 0.03665 | -0.0712 | -35.9072
-17 | -1.3147 | 0.03178 | -0.072 | -41.3688
-16 | -1.2788 | 0.02505 | -0.0733 | -51.0499
-15.5 | -1.2661 | 0.02312 | -0.0701 | -54.7621
-15 | -1.2516 | 0.02122 | -0.0667 | -58.9821
-14.5 | -1.2346 | 0.0197 | -0.0627 | -62.6701
-13.5 | -1.1834 | 0.0176 | -0.0547 | -67.2386
-13 | -1.1431 | 0.01673 | -0.0528 | -68.3264
-12.5 | -1.1035 | 0.0156 | -0.0508 | -70.7372
-12 | -1.0643 | 0.01423 | -0.0487 | -74.7927
-11.5 | -1.0174 | 0.01337 | -0.0476 | -76.0957
-11 | -0.9678 | 0.01268 | -0.0468 | -76.3249
-10.5 | -0.9168 | 0.01208 | -0.0462 | -75.894
-10 | -0.8645 | 0.01152 | -0.0457 | -75.0434
-9.5 | -0.8113 | 0.01101 | -0.0454 | -73.6876
-9 | -0.7571 | 0.01059 | -0.0452 | -71.492
-8.5 | -0.7029 | 0.01009 | -0.0451 | -69.663
-8 | -0.6491 | 0.0095 | -0.0449 | -68.3263
-7.5 | -0.5935 | 0.00911 | -0.0449 | -65.1482
-7 | -0.5371 | 0.00879 | -0.0451 | -61.1035
-6.5 | -0.4802 | 0.00849 | -0.0453 | -56.5607
-6 | -0.4238 | 0.00811 | -0.0455 | -52.2565
-5.5 | -0.3665 | 0.00783 | -0.0458 | -46.8072
-4.5 | -0.251 | 0.00734 | -0.0466 | -34.1962
-4 | -0.1929 | 0.00716 | -0.0471 | -26.9413
-3.5 | -0.1347 | 0.00695 | -0.0476 | -19.3813
-3 | -0.0762 | 0.00676 | -0.0481 | -11.2722
-2.5 | -0.018 | 0.00656 | -0.0487 | -2.7439
-2 | 0.0398 | 0.00619 | -0.0492 | 6.4297
-1 | 0.1519 | 0.0048 | -0.0502 | 31.6458
-0.5 | 0.211 | 0.00469 | -0.051 | 44.9893
0 | 0.2701 | 0.00457 | -0.0517 | 59.1028
0.5 | 0.3292 | 0.00456 | -0.0524 | 72.193
1 | 0.3887 | 0.00454 | -0.0532 | 85.6167
1.5 | 0.4478 | 0.00455 | -0.0539 | 98.4176
2 | 0.5067 | 0.00457 | -0.0546 | 110.8753
2.5 | 0.5655 | 0.00461 | -0.0553 | 122.6681
3 | 0.624 | 0.00469 | -0.0559 | 133.049
3.5 | 0.6825 | 0.00475 | -0.0566 | 143.6842
4 | 0.7405 | 0.00486 | -0.0572 | 152.3663
4.5 | 0.7963 | 0.00518 | -0.0575 | 153.7259
5 | 0.845 | 0.00616 | -0.0569 | 137.1753
5.5 | 0.8946 | 0.00697 | -0.0563 | 128.3501
6 | 0.9437 | 0.00772 | -0.0556 | 122.2409
6.5 | 0.9914 | 0.00849 | -0.0547 | 116.7727
7 | 1.0403 | 0.00909 | -0.054 | 114.4444
7.5 | 1.0878 | 0.00967 | -0.053 | 112.4922
8 | 1.1323 | 0.01033 | -0.0514 | 109.6128
8.5 | 1.175 | 0.01092 | -0.0496 | 107.6007
9 | 1.2134 | 0.01146 | -0.0468 | 105.8813
9.5 | 1.2587 | 0.01204 | -0.0457 | 104.5432
10 | 1.2833 | 0.01281 | -0.0409 | 100.1795
10.5 | 1.3113 | 0.01371 | -0.0372 | 95.6455
11 | 1.3371 | 0.01493 | -0.0337 | 89.5579
11.5 | 1.366 | 0.01619 | -0.031 | 84.3731
12 | 1.3917 | 0.01777 | -0.0283 | 78.3174
12.5 | 1.4178 | 0.01945 | -0.026 | 72.8946
13 | 1.441 | 0.02144 | -0.0236 | 67.2108
13.5 | 1.4668 | 0.02334 | -0.0217 | 62.8449
14 | 1.4898 | 0.02553 | -0.0199 | 58.3549
14.5 | 1.509 | 0.02806 | -0.0181 | 53.7776
15 | 1.5273 | 0.03078 | -0.0164 | 49.6199
15.5 | 1.5485 | 0.03343 | -0.0151 | 46.3207
16 | 1.5677 | 0.03632 | -0.014 | 43.1635
16.5 | 1.5859 | 0.03943 | -0.0132 | 40.2206
17 | 1.5998 | 0.04305 | -0.0123 | 37.1614
17.5 | 1.613 | 0.04687 | -0.0118 | 34.4143
18 | 1.6202 | 0.05145 | -0.0115 | 31.4908
18.5 | 1.631 | 0.05583 | -0.0115 | 29.2137
19 | 1.6413 | 0.06042 | -0.0118 | 27.1648
19.5 | 1.6497 | 0.06535 | -0.0125 | 25.2441
20 | 1.6567 | 0.07065 | -0.0134 | 23.4494

## 69. Re 4M Mach 0.25 (1)
BIGFOIL.COM POLAR EXPORT
GA 37-315
GA 37-315 |  |  |  | Cl Max: | 1.456 | at alpha= | 12.5 | deg
JavaFoil+Calcfoil stall+Eppler ext transition |  |  |  | L/D Max: | 156.515 | at alpha= | 5 | deg
Re: | 4000000 |  |  | Cd Min: | 0.00495 | at alpha= | -2 | deg
Mach: | 0.25 |  |  | Cl=0 at alpha= | -2.3333 | deg
|  |  |  | @ Cl=0.1, Cd= | 0.0049592
|  |  |  | @ Cl=0.4, Cd= | 0.0051266
|  |  |  | @ Cl=0.6, Cd= | 0.005535
alpha (deg) | Cl | Cd | Cm | Cl/Cd
-15 | -0.455 | 0.11051 | -0.013 | -4.12
-14.5 | -0.494 | 0.10331 | -0.013 | -4.785
-14 | -0.528 | 0.09806 | -0.014 | -5.389
-13.5 | -0.558 | 0.09308 | -0.014 | -5.994
-13 | -0.583 | 0.08764 | -0.014 | -6.649
-12.5 | -0.603 | 0.08087 | -0.015 | -7.452
-12 | -0.617 | 0.07521 | -0.016 | -8.206
-11.5 | -0.625 | 0.07091 | -0.017 | -8.815
-11 | -0.633 | 0.06211 | -0.02 | -10.196
-10.5 | -0.735 | 0.01548 | -0.031 | -47.497
-10 | -0.736 | 0.01242 | -0.033 | -59.239
-9.5 | -0.722 | 0.01131 | -0.034 | -63.833
-9 | -0.7 | 0.01058 | -0.035 | -66.13
-8.5 | -0.67 | 0.01049 | -0.036 | -63.88
-8 | -0.633 | 0.01003 | -0.037 | -63.087
-7.5 | -0.59 | 0.00921 | -0.037 | -64.106
-7 | -0.544 | 0.00884 | -0.038 | -61.55
-6.5 | -0.494 | 0.00845 | -0.039 | -58.462
-6 | -0.441 | 0.00812 | -0.04 | -54.231
-5.5 | -0.384 | 0.00821 | -0.041 | -46.842
-5 | -0.326 | 0.00802 | -0.042 | -40.718
-4.5 | -0.267 | 0.00772 | -0.043 | -34.606
-4 | -0.207 | 0.00757 | -0.044 | -27.27
-3.5 | -0.145 | 0.0072 | -0.044 | -20.148
-3 | -0.083 | 0.00706 | -0.045 | -11.764
-2.5 | -0.021 | 0.00696 | -0.046 | -2.949
-2 | 0.042 | 0.00495 | -0.047 | 8.545
-1.5 | 0.105 | 0.00496 | -0.048 | 21.243
-1 | 0.169 | 0.00501 | -0.049 | 33.69
-0.5 | 0.232 | 0.00506 | -0.05 | 45.796
0 | 0.297 | 0.00503 | -0.051 | 59.106
0.5 | 0.361 | 0.00509 | -0.052 | 70.961
1 | 0.425 | 0.00515 | -0.053 | 82.518
1.5 | 0.488 | 0.0052 | -0.053 | 93.866
2 | 0.552 | 0.00546 | -0.054 | 101.157
2.5 | 0.616 | 0.00556 | -0.055 | 110.716
3 | 0.679 | 0.00563 | -0.056 | 120.7
3.5 | 0.74 | 0.0057 | -0.057 | 129.778
4 | 0.802 | 0.00552 | -0.058 | 145.361
4.5 | 0.864 | 0.00581 | -0.059 | 148.905
5 | 0.926 | 0.00591 | -0.06 | 156.515
5.5 | 0.986 | 0.00658 | -0.061 | 149.866
6 | 1.045 | 0.00877 | -0.062 | 119.101
6.5 | 1.102 | 0.00989 | -0.062 | 111.458
7 | 1.158 | 0.01042 | -0.063 | 111.117
7.5 | 1.187 | 0.01277 | -0.063 | 92.933
8 | 1.234 | 0.01335 | -0.064 | 92.48
8.5 | 1.277 | 0.01486 | -0.064 | 85.962
9 | 1.317 | 0.01566 | -0.065 | 84.14
9.5 | 1.353 | 0.01657 | -0.066 | 81.66
10 | 1.384 | 0.01761 | -0.066 | 78.615
10.5 | 1.41 | 0.01872 | -0.067 | 75.359
11 | 1.431 | 0.01993 | -0.067 | 71.792
11.5 | 1.446 | 0.0211 | -0.068 | 68.52
12 | 1.454 | 0.02264 | -0.069 | 64.218
12.5 | 1.456 | 0.02427 | -0.069 | 59.989
13 | 1.45 | 0.02606 | -0.07 | 55.63
13.5 | 1.438 | 0.02787 | -0.07 | 51.588
14 | 1.418 | 0.03024 | -0.071 | 46.878
14.5 | 1.39 | 0.03301 | -0.071 | 42.094
15 | 1.349 | 0.03633 | -0.072 | 37.124
15.5 | 1.289 | 0.04018 | -0.072 | 32.074
16 | 1.218 | 0.04546 | -0.072 | 26.799
16.5 | 1.135 | 0.05372 | -0.071 | 21.136
17 | 1.05 | 0.06127 | -0.071 | 17.145
17.5 | 0.919 | 0.09802 | -0.063 | 9.373

## 70. Re 4M Mach 0.25 (2)
BIGFOIL.COM POLAR EXPORT
GA 37-315
GA 37-315 |  |  |  | Cl Max: | 1.5944 | at alpha= | 18.5 | deg
XFOIL ncrit=9 |  |  |  | L/D Max: | 155.623 | at alpha= | 4.5 | deg
Re: | 4000000 |  |  | Cd Min: | 0.20126 | at alpha= | -18 | deg
Mach: | 0.25 |  |  | Cl=0 at alpha= | -2.35 | deg
|  |  |  | @ Cl=0.1, Cd= | 0.0055987
|  |  |  | @ Cl=0.4, Cd= | 0.0045904
|  |  |  | @ Cl=0.6, Cd= | 0.0047167
alpha (deg) | Cl | Cd | Cm | Cl/Cd
-18 | -0.561 | 0.20126 | 0.014 | -2.7874
-16 | -0.9229 | 0.07788 | -0.0541 | -11.8503
-15.5 | -0.9715 | 0.0582 | -0.0715 | -16.6924
-15 | -1.0085 | 0.04734 | -0.0776 | -21.3033
-14.5 | -1.0474 | 0.03776 | -0.0814 | -27.7383
-14 | -1.0638 | 0.03159 | -0.0818 | -33.6752
-13.5 | -1.0744 | 0.02681 | -0.0797 | -40.0746
-13 | -1.0761 | 0.02336 | -0.0758 | -46.0659
-12.5 | -1.0682 | 0.02105 | -0.0706 | -50.7458
-12 | -1.055 | 0.01921 | -0.0644 | -54.9193
-11.5 | -1.0209 | 0.01756 | -0.0609 | -58.1378
-11 | -0.9911 | 0.01516 | -0.057 | -65.376
-10.5 | -0.9439 | 0.01396 | -0.0548 | -67.6146
-10 | -0.8928 | 0.01303 | -0.0532 | -68.5188
-9.5 | -0.8397 | 0.01219 | -0.0518 | -68.8843
-9 | -0.7849 | 0.01147 | -0.0508 | -68.4307
-8.5 | -0.7287 | 0.01086 | -0.0499 | -67.0994
-8 | -0.6714 | 0.01032 | -0.0493 | -65.0581
-7 | -0.5573 | 0.00913 | -0.0483 | -61.0405
-6 | -0.4387 | 0.00844 | -0.0482 | -51.9787
-5.5 | -0.3798 | 0.00802 | -0.0482 | -47.3566
-5 | -0.3198 | 0.00775 | -0.0484 | -41.2645
-4.5 | -0.2597 | 0.00747 | -0.0486 | -34.7657
-4 | -0.1995 | 0.00726 | -0.049 | -27.4793
-3.5 | -0.139 | 0.00702 | -0.0494 | -19.8006
-3 | -0.0785 | 0.00684 | -0.0498 | -11.4766
-2.5 | -0.018 | 0.00665 | -0.0503 | -2.7068
-2 | 0.042 | 0.00631 | -0.0509 | 6.6561
-1.5 | 0.0999 | 0.0056 | -0.0513 | 17.8393
-1 | 0.1575 | 0.00486 | -0.0518 | 32.4074
-0.5 | 0.2186 | 0.00472 | -0.0525 | 46.3136
0 | 0.2796 | 0.00463 | -0.0533 | 60.3888
0.5 | 0.3409 | 0.0046 | -0.054 | 74.1087
1 | 0.4024 | 0.00459 | -0.0548 | 87.6688
1.5 | 0.4635 | 0.00462 | -0.0555 | 100.3247
2 | 0.5247 | 0.00464 | -0.0563 | 113.0819
2.5 | 0.5855 | 0.0047 | -0.0569 | 124.5745
3 | 0.6461 | 0.00477 | -0.0576 | 135.4507
3.5 | 0.7069 | 0.00483 | -0.0582 | 146.3561
4 | 0.7671 | 0.00495 | -0.0588 | 154.9697
4.5 | 0.8248 | 0.0053 | -0.059 | 155.6226
5 | 0.8732 | 0.00642 | -0.0579 | 136.0125
5.5 | 0.9234 | 0.00729 | -0.057 | 126.6667
6 | 0.9731 | 0.00807 | -0.0559 | 120.5824
6.5 | 1.0213 | 0.00886 | -0.0545 | 115.2709
7 | 1.0693 | 0.00955 | -0.053 | 111.9686
7.5 | 1.116 | 0.0102 | -0.0513 | 109.4118
8 | 1.1566 | 0.01096 | -0.0485 | 105.5292
8.5 | 1.1942 | 0.0116 | -0.045 | 102.9483
9 | 1.2239 | 0.01227 | -0.0404 | 99.7474
9.5 | 1.253 | 0.01324 | -0.0363 | 94.6375
10 | 1.2824 | 0.01445 | -0.0327 | 88.7474
10.5 | 1.3105 | 0.01593 | -0.0294 | 82.2662
11 | 1.3404 | 0.0175 | -0.0266 | 76.5943
11.5 | 1.367 | 0.01939 | -0.0238 | 70.5003
12 | 1.3931 | 0.02144 | -0.0213 | 64.9767
12.5 | 1.4171 | 0.02372 | -0.0188 | 59.7428
13 | 1.4422 | 0.02604 | -0.0167 | 55.384
13.5 | 1.4638 | 0.02871 | -0.0145 | 50.9857
14 | 1.4828 | 0.03169 | -0.0125 | 46.7908
14.5 | 1.5015 | 0.03488 | -0.0108 | 43.0476
15 | 1.5219 | 0.03807 | -0.0094 | 39.9764
15.5 | 1.5386 | 0.04176 | -0.0082 | 36.8439
16 | 1.5541 | 0.04564 | -0.0072 | 34.0513
16.5 | 1.5666 | 0.05001 | -0.0065 | 31.3257
17 | 1.5699 | 0.05545 | -0.0061 | 28.312
17.5 | 1.5814 | 0.06034 | -0.0061 | 26.2082
18 | 1.5889 | 0.06581 | -0.0065 | 24.1437
18.5 | 1.5944 | 0.07181 | -0.0075 | 22.203
19 | 1.5944 | 0.07868 | -0.009 | 20.2644
19.5 | 1.5927 | 0.08606 | -0.0111 | 18.5069
20 | 1.5848 | 0.09457 | -0.0141 | 16.758

## 71. Re 4M Mach 0.50 (1)
BIGFOIL.COM POLAR EXPORT
GA 37-315
GA 37-315 |  |  |  | Cl Max: | 1.311 | at alpha= | 8.5 | deg
JavaFoil+Calcfoil stall+Eppler ext transition |  |  |  | L/D Max: | 151.929 | at alpha= | 4.5 | deg
Re: | 4000000 |  |  | Cd Min: | 0.00523 | at alpha= | -1 | deg
Mach: | 0.5 |  |  | Cl=0 at alpha= | -2.3357 | deg
|  |  |  | @ Cl=0.1, Cd= | 0.0057445
|  |  |  | @ Cl=0.4, Cd= | 0.0053872
|  |  |  | @ Cl=0.6, Cd= | 0.005741
alpha (deg) | Cl | Cd | Cm | Cl/Cd
-20 | -0.986 | 0.16624 | -0.012 | -5.933
-19.5 | -0.959 | 0.1582 | -0.013 | -6.062
-19 | -0.932 | 0.15611 | -0.013 | -5.971
-18.5 | -0.906 | 0.16564 | -0.014 | -5.472
-18 | -0.88 | 0.14948 | -0.014 | -5.887
-17.5 | -0.853 | 0.14014 | -0.015 | -6.084
-17 | -0.824 | 0.13442 | -0.015 | -6.133
-16.5 | -0.795 | 0.13164 | -0.015 | -6.041
-16 | -0.766 | 0.12745 | -0.015 | -6.012
-15.5 | -0.739 | 0.1216 | -0.015 | -6.073
-15 | -0.711 | 0.11951 | -0.015 | -5.949
-14.5 | -0.683 | 0.11258 | -0.016 | -6.07
-14 | -0.656 | 0.10756 | -0.016 | -6.097
-13.5 | -0.628 | 0.10421 | -0.017 | -6.027
-13 | -0.601 | 0.10088 | -0.017 | -5.957
-12.5 | -0.572 | 0.09347 | -0.017 | -6.123
-12 | -0.543 | 0.09073 | -0.016 | -5.982
-11.5 | -0.515 | 0.08578 | -0.017 | -6.005
-11 | -0.487 | 0.08339 | -0.017 | -5.844
-10.5 | -0.46 | 0.0802 | -0.017 | -5.73
-10 | -0.432 | 0.07808 | -0.018 | -5.53
-9.5 | -0.406 | 0.05701 | -0.021 | -7.127
-9 | -0.376 | 0.0596 | -0.019 | -6.306
-8.5 | -0.349 | 0.05423 | -0.021 | -6.434
-8 | -0.324 | 0.04686 | -0.025 | -6.912
-7.5 | -0.292 | 0.04805 | -0.021 | -6.081
-7 | -0.375 | 0.04598 | -0.02 | -8.148
-6.5 | -0.489 | 0.01045 | -0.044 | -46.755
-6 | -0.461 | 0.00946 | -0.045 | -48.694
-5.5 | -0.412 | 0.00882 | -0.046 | -46.713
-5 | -0.355 | 0.00839 | -0.047 | -42.346
-4.5 | -0.294 | 0.00803 | -0.048 | -36.549
-4 | -0.229 | 0.00813 | -0.049 | -28.111
-3.5 | -0.161 | 0.00799 | -0.05 | -20.167
-3 | -0.093 | 0.00777 | -0.051 | -11.913
-2.5 | -0.023 | 0.00749 | -0.052 | -3.06
-2 | 0.047 | 0.00723 | -0.053 | 6.532
-1.5 | 0.118 | 0.00524 | -0.054 | 22.485
-1 | 0.189 | 0.00523 | -0.055 | 36.058
-0.5 | 0.259 | 0.00529 | -0.056 | 48.967
0 | 0.333 | 0.00534 | -0.057 | 62.237
0.5 | 0.404 | 0.00539 | -0.058 | 74.961
1 | 0.475 | 0.00542 | -0.059 | 87.657
1.5 | 0.546 | 0.00549 | -0.06 | 99.444
2 | 0.617 | 0.00582 | -0.061 | 106.023
2.5 | 0.688 | 0.00591 | -0.062 | 116.519
3 | 0.759 | 0.006 | -0.063 | 126.615
3.5 | 0.826 | 0.00614 | -0.064 | 134.596
4 | 0.895 | 0.00624 | -0.065 | 143.531
4.5 | 0.964 | 0.00634 | -0.066 | 151.929
5 | 1.031 | 0.00754 | -0.067 | 136.674
5.5 | 1.076 | 0.0106 | -0.067 | 101.499
6 | 1.129 | 0.0124 | -0.067 | 91.046
6.5 | 1.181 | 0.01355 | -0.068 | 87.161
7 | 1.227 | 0.01567 | -0.068 | 78.3
7.5 | 1.266 | 0.01753 | -0.069 | 72.199
8 | 1.296 | 0.01886 | -0.07 | 68.73
8.5 | 1.311 | 0.02029 | -0.07 | 64.637
9 | 1.291 | 0.02235 | -0.071 | 57.744
9.5 | 1.193 | 0.02474 | -0.072 | 48.244
10 | 0.82 | 0.02669 | -0.072 | 30.721
10.5 | 0.844 | 0.03167 | -0.072 | 26.655
11 | 0.76 | 0.07659 | -0.046 | 9.919
11.5 | 0.779 | 0.08715 | -0.037 | 8.935
12 | 0.806 | 0.0901 | -0.038 | 8.951
12.5 | 0.839 | 0.09631 | -0.044 | 8.709
13 | 0.873 | 0.10164 | -0.05 | 8.59
13.5 | 0.894 | 0.10732 | -0.046 | 8.332

## 72. Re 4M Mach 0.50 (2)
BIGFOIL.COM POLAR EXPORT
GA 37-315
GA 37-315 |  |  |  | Cl Max: | 1.3851 | at alpha= | 12.5 | deg
XFOIL ncrit=9 |  |  |  | L/D Max: | 351.268 | at alpha= | -0.5 | deg
Re: | 4000000 |  |  | Cd Min: | 0.16507 | at alpha= | 17.5 | deg
Mach: | 0.5 |  |  | Cl=0 at alpha= | -2.3509 | deg
|  |  |  | @ Cl=0.1, Cd= | 0.00098583
|  |  |  | @ Cl=0.4, Cd= | 0.0048609
|  |  |  | @ Cl=0.6, Cd= | 0.0049463
alpha (deg) | Cl | Cd | Cm | Cl/Cd
-12 | -0.3335 | 0.10914 | -0.0301 | -3.0557
-11 | -0.3439 | 0.08748 | -0.043 | -3.9312
-10.5 | -0.353 | 0.07596 | -0.0495 | -4.6472
-10 | -0.3764 | 0.06181 | -0.0575 | -6.0896
-9 | -0.4446 | 0.03178 | -0.0773 | -13.9899
-8.5 | -0.4801 | 0.023 | -0.0819 | -20.8739
-7.5 | -0.5567 | 0.01258 | -0.0746 | -44.2528
-7 | -0.5743 | 0.00619 | -0.0683 | -92.7787
-6.5 | -0.5449 | 0.00329 | -0.0637 | -165.6231
-6 | -0.492 | 0.0023 | -0.0606 | -213.913
-5.5 | -0.4309 | 0.00184 | -0.0584 | -234.1848
-5 | -0.3649 | 0.00158 | -0.057 | -230.9494
-4.5 | -0.2971 | 0.00142 | -0.0562 | -209.2254
-4 | -0.228 | 0.00133 | -0.0558 | -171.4286
-3.5 | -0.1589 | 0.00123 | -0.0556 | -129.187
-3 | -0.0897 | 0.00117 | -0.0557 | -76.6667
-2.5 | -0.0206 | 0.00112 | -0.056 | -18.3929
-2 | 0.0485 | 0.00107 | -0.0564 | 45.3271
-1.5 | 0.1158 | 0.00096 | -0.057 | 120.625
-0.5 | 0.2494 | 0.00071 | -0.0585 | 351.2676
0 | 0.323 | 0.00484 | -0.0604 | 66.7355
0.5 | 0.3935 | 0.00486 | -0.0612 | 80.9671
1 | 0.4648 | 0.00487 | -0.0621 | 95.4415
2 | 0.6065 | 0.00495 | -0.0636 | 122.5253
3 | 0.7473 | 0.00513 | -0.0647 | 145.6725
3.5 | 0.8179 | 0.00525 | -0.0651 | 155.7905
4 | 0.8884 | 0.00538 | -0.0653 | 165.1301
5 | 0.9921 | 0.0077 | -0.0603 | 128.8442
5.5 | 1.0375 | 0.00883 | -0.0565 | 117.4972
6 | 1.0785 | 0.00985 | -0.0517 | 109.4924
6.5 | 1.0949 | 0.01103 | -0.0431 | 99.2656
7 | 1.113 | 0.01271 | -0.036 | 87.5688
7.5 | 1.1343 | 0.01474 | -0.0302 | 76.9539
8 | 1.1546 | 0.01687 | -0.0244 | 68.441
8.5 | 1.2011 | 0.01921 | -0.0237 | 62.5247
9 | 1.2325 | 0.02169 | -0.0201 | 56.8234
9.5 | 1.2623 | 0.02438 | -0.0167 | 51.776
10 | 1.2892 | 0.02738 | -0.0132 | 47.0855
10.5 | 1.3156 | 0.03057 | -0.0099 | 43.0357
11 | 1.34 | 0.03412 | -0.0067 | 39.2732
11.5 | 1.3619 | 0.03809 | -0.0038 | 35.7548
12 | 1.3774 | 0.04271 | -0.001 | 32.2501
12.5 | 1.3851 | 0.0482 | 0.0014 | 28.7365
13 | 1.3833 | 0.05483 | 0.003 | 25.2289
13.5 | 1.3702 | 0.06291 | 0.0033 | 21.7803
14 | 1.3477 | 0.0725 | 0.0021 | 18.589
14.5 | 1.3229 | 0.08317 | -0.0009 | 15.906
15 | 1.2944 | 0.09522 | -0.006 | 13.5938
15.5 | 1.2656 | 0.1083 | -0.0128 | 11.6861
16 | 1.2385 | 0.12194 | -0.0209 | 10.1566
16.5 | 1.2141 | 0.13594 | -0.0299 | 8.9311
17 | 1.19 | 0.15028 | -0.0396 | 7.9186
17.5 | 1.1662 | 0.16507 | -0.05 | 7.0649

## 73. Re 5M Mach 0.00 (1)
BIGFOIL.COM POLAR EXPORT
GA 37-315
GA 37-315 |  |  |  | Cl Max: | 1.536 | at alpha= | 14.5 | deg
JavaFoil+Calcfoil stall+Eppler ext transition |  |  |  | L/D Max: | 151.559 | at alpha= | 4.5 | deg
Re: | 5000000 |  |  | Cd Min: | 0.00479 | at alpha= | -2 | deg
Mach: | 0 |  |  | Cl=0 at alpha= | -2.3361 | deg
|  |  |  | @ Cl=0.1, Cd= | 0.0047997
|  |  |  | @ Cl=0.4, Cd= | 0.0049346
|  |  |  | @ Cl=0.6, Cd= | 0.0052526
alpha (deg) | Cl | Cd | Cm | Cl/Cd
-17.5 | -0.673 | 0.12738 | -0.012 | -5.286
-17 | -0.687 | 0.12113 | -0.012 | -5.668
-16.5 | -0.699 | 0.11434 | -0.012 | -6.11
-16 | -0.71 | 0.10784 | -0.013 | -6.586
-15.5 | -0.72 | 0.10114 | -0.014 | -7.123
-15 | -0.729 | 0.09453 | -0.015 | -7.707
-14.5 | -0.734 | 0.08957 | -0.015 | -8.19
-14 | -0.741 | 0.08069 | -0.017 | -9.179
-13.5 | -0.763 | 0.06113 | -0.02 | -12.48
-13 | -0.826 | 0.02619 | -0.025 | -31.556
-12.5 | -0.846 | 0.0175 | -0.027 | -48.315
-12 | -0.845 | 0.01484 | -0.028 | -56.917
-11.5 | -0.837 | 0.01356 | -0.029 | -61.705
-11 | -0.822 | 0.01205 | -0.03 | -68.264
-10.5 | -0.802 | 0.01166 | -0.031 | -68.809
-10 | -0.778 | 0.01051 | -0.032 | -73.991
-9.5 | -0.748 | 0.00995 | -0.033 | -75.161
-9 | -0.712 | 0.00998 | -0.034 | -71.305
-8.5 | -0.672 | 0.00908 | -0.035 | -74.035
-8 | -0.63 | 0.0087 | -0.035 | -72.376
-7.5 | -0.584 | 0.00885 | -0.036 | -65.923
-7 | -0.535 | 0.00852 | -0.037 | -62.761
-6.5 | -0.484 | 0.00789 | -0.038 | -61.315
-6 | -0.43 | 0.00766 | -0.039 | -56.136
-5.5 | -0.374 | 0.00776 | -0.04 | -48.238
-5 | -0.317 | 0.00753 | -0.04 | -42.174
-4.5 | -0.259 | 0.00737 | -0.041 | -35.216
-4 | -0.2 | 0.00715 | -0.042 | -28.023
-3.5 | -0.141 | 0.00706 | -0.043 | -19.938
-3 | -0.081 | 0.00691 | -0.044 | -11.654
-2.5 | -0.02 | 0.0066 | -0.045 | -3.015
-2 | 0.041 | 0.00479 | -0.046 | 8.566
-1.5 | 0.102 | 0.0048 | -0.046 | 21.275
-1 | 0.163 | 0.00481 | -0.047 | 33.987
-0.5 | 0.225 | 0.00485 | -0.048 | 46.34
0 | 0.288 | 0.00483 | -0.049 | 59.672
0.5 | 0.35 | 0.00491 | -0.05 | 71.216
1 | 0.411 | 0.00494 | -0.051 | 83.288
1.5 | 0.473 | 0.00497 | -0.052 | 95.14
2 | 0.534 | 0.00521 | -0.053 | 102.553
2.5 | 0.596 | 0.00525 | -0.054 | 113.437
3 | 0.658 | 0.00529 | -0.054 | 124.209
3.5 | 0.716 | 0.00538 | -0.055 | 133.274
4 | 0.777 | 0.00548 | -0.056 | 141.87
4.5 | 0.837 | 0.00553 | -0.057 | 151.559
5 | 0.897 | 0.00642 | -0.058 | 139.783
5.5 | 0.956 | 0.00721 | -0.059 | 132.657
6 | 1.013 | 0.00836 | -0.06 | 121.218
6.5 | 1.07 | 0.00924 | -0.061 | 115.763
7 | 1.125 | 0.00981 | -0.061 | 114.709
7.5 | 1.179 | 0.01023 | -0.062 | 115.228
8 | 1.231 | 0.01136 | -0.063 | 108.308
8.5 | 1.26 | 0.01236 | -0.063 | 101.917
9 | 1.298 | 0.01361 | -0.063 | 95.4
9.5 | 1.338 | 0.01455 | -0.064 | 91.979
10 | 1.375 | 0.01533 | -0.065 | 89.658
10.5 | 1.408 | 0.01603 | -0.065 | 87.801
11 | 1.438 | 0.01709 | -0.066 | 84.143
11.5 | 1.464 | 0.01797 | -0.067 | 81.45
12 | 1.486 | 0.01929 | -0.067 | 77.029
12.5 | 1.504 | 0.02035 | -0.068 | 73.901
13 | 1.518 | 0.02182 | -0.068 | 69.581
13.5 | 1.528 | 0.02295 | -0.069 | 66.607
14 | 1.534 | 0.02437 | -0.069 | 62.969
14.5 | 1.536 | 0.02609 | -0.07 | 58.87
15 | 1.531 | 0.0281 | -0.07 | 54.467
15.5 | 1.514 | 0.03021 | -0.071 | 50.12
16 | 1.493 | 0.03253 | -0.071 | 45.897
16.5 | 1.468 | 0.0349 | -0.072 | 42.053
17 | 1.439 | 0.03755 | -0.072 | 38.315
17.5 | 1.405 | 0.04116 | -0.072 | 34.133
18 | 1.369 | 0.04468 | -0.073 | 30.633
18.5 | 1.331 | 0.04848 | -0.073 | 27.445
19 | 1.29 | 0.05276 | -0.073 | 24.453
19.5 | 1.246 | 0.05873 | -0.073 | 21.22

## 74. Re 5M Mach 0.00 (2)
BIGFOIL.COM POLAR EXPORT
GA 37-315
GA 37-315 |  |  |  | Cl Max: | 1.6977 | at alpha= | 20 | deg
XFOIL ncrit=9 |  |  |  | L/D Max: | 153.674 | at alpha= | 4 | deg
Re: | 5000000 |  |  | Cd Min: | 0.06292 | at alpha= | 20 | deg
Mach: | 0 |  |  | Cl=0 at alpha= | -2.3434 | deg
|  |  |  | @ Cl=0.1, Cd= | 0.0054279
|  |  |  | @ Cl=0.4, Cd= | 0.0043622
|  |  |  | @ Cl=0.6, Cd= | 0.0045213
alpha (deg) | Cl | Cd | Cm | Cl/Cd
-20 | -1.4155 | 0.05146 | -0.0631 | -27.5068
-19.5 | -1.4338 | 0.04344 | -0.0667 | -33.0064
-19 | -1.4364 | 0.03776 | -0.0687 | -38.0403
-18.5 | -1.4313 | 0.03322 | -0.0698 | -43.0855
-18 | -1.4252 | 0.02917 | -0.07 | -48.8584
-16.5 | -1.3659 | 0.02179 | -0.0679 | -62.6847
-16 | -1.3515 | 0.02017 | -0.0643 | -67.0055
-15.5 | -1.3317 | 0.0189 | -0.0607 | -70.4603
-15 | -1.3152 | 0.0178 | -0.0556 | -73.8876
-14.5 | -1.2851 | 0.0169 | -0.0524 | -76.0414
-14 | -1.2465 | 0.01604 | -0.0504 | -77.712
-13.5 | -1.2043 | 0.01526 | -0.0489 | -78.9187
-13 | -1.1593 | 0.01457 | -0.0478 | -79.5676
-12.5 | -1.112 | 0.01396 | -0.0469 | -79.6562
-12 | -1.0636 | 0.01335 | -0.0461 | -79.6704
-11.5 | -1.0177 | 0.01239 | -0.0451 | -82.1388
-11 | -0.969 | 0.01162 | -0.0443 | -83.3907
-10.5 | -0.9175 | 0.01108 | -0.044 | -82.8069
-10 | -0.8647 | 0.01061 | -0.0438 | -81.4986
-9.5 | -0.8111 | 0.01018 | -0.0437 | -79.6758
-9 | -0.7568 | 0.00979 | -0.0437 | -77.3034
-8.5 | -0.7019 | 0.00943 | -0.0438 | -74.4327
-8 | -0.647 | 0.00903 | -0.0439 | -71.6501
-7.5 | -0.592 | 0.00859 | -0.0439 | -68.9173
-7 | -0.5359 | 0.00828 | -0.0442 | -64.7222
-6.5 | -0.4792 | 0.00802 | -0.0445 | -59.7506
-6 | -0.4223 | 0.00775 | -0.0449 | -54.4903
-5.5 | -0.3655 | 0.00747 | -0.0452 | -48.929
-5 | -0.3079 | 0.00724 | -0.0457 | -42.5276
-4.5 | -0.2504 | 0.00703 | -0.0462 | -35.6188
-4 | -0.1924 | 0.00684 | -0.0467 | -28.1287
-3.5 | -0.1344 | 0.00664 | -0.0472 | -20.241
-3 | -0.0764 | 0.00649 | -0.0478 | -11.772
-2.5 | -0.0181 | 0.00629 | -0.0484 | -2.8776
-2 | 0.0397 | 0.00601 | -0.049 | 6.6057
-1.5 | 0.0963 | 0.00547 | -0.0495 | 17.6051
-1 | 0.1526 | 0.00483 | -0.0501 | 31.5942
-0.5 | 0.2104 | 0.00451 | -0.0508 | 46.6519
0 | 0.2689 | 0.00441 | -0.0515 | 60.9751
0.5 | 0.328 | 0.00435 | -0.0522 | 75.4023
1 | 0.3869 | 0.00436 | -0.053 | 88.7385
1.5 | 0.4459 | 0.00437 | -0.0537 | 102.0366
2 | 0.5043 | 0.00442 | -0.0544 | 114.095
2.5 | 0.5626 | 0.00447 | -0.0551 | 125.8613
3 | 0.6209 | 0.00455 | -0.0558 | 136.4615
3.5 | 0.679 | 0.00462 | -0.0565 | 146.9697
4 | 0.7361 | 0.00479 | -0.057 | 153.6743
4.5 | 0.7872 | 0.00557 | -0.0568 | 141.3285
5 | 0.8375 | 0.00635 | -0.0564 | 131.8898
5.5 | 0.8886 | 0.00699 | -0.0562 | 127.1245
6 | 0.9386 | 0.00764 | -0.0557 | 122.8534
6.5 | 0.9878 | 0.00828 | -0.0551 | 119.2995
7 | 1.0378 | 0.00881 | -0.0546 | 117.798
7.5 | 1.0862 | 0.00936 | -0.0539 | 116.047
8 | 1.1326 | 0.00996 | -0.0528 | 113.7149
8.5 | 1.1781 | 0.01049 | -0.0515 | 112.307
9 | 1.2214 | 0.011 | -0.0499 | 111.0364
9.5 | 1.2606 | 0.01145 | -0.0474 | 110.0961
10 | 1.3043 | 0.01201 | -0.0461 | 108.6012
10.5 | 1.3279 | 0.01275 | -0.0412 | 104.149
11 | 1.3549 | 0.01366 | -0.0375 | 99.1874
11.5 | 1.3804 | 0.01486 | -0.0341 | 92.8937
12 | 1.4076 | 0.01616 | -0.0313 | 87.104
12.5 | 1.4326 | 0.01772 | -0.0287 | 80.8465
13 | 1.4604 | 0.01925 | -0.0266 | 75.8649
13.5 | 1.4845 | 0.0211 | -0.0244 | 70.3555
14 | 1.5067 | 0.02319 | -0.0223 | 64.972
14.5 | 1.53 | 0.02529 | -0.0206 | 60.4982
15 | 1.5533 | 0.02744 | -0.0191 | 56.6071
15.5 | 1.5735 | 0.02994 | -0.0176 | 52.5551
16 | 1.5927 | 0.03262 | -0.0164 | 48.8259
16.5 | 1.6103 | 0.03558 | -0.0153 | 45.2586
17 | 1.6222 | 0.03912 | -0.0141 | 41.4673
17.5 | 1.6374 | 0.04254 | -0.0134 | 38.4908
18 | 1.6541 | 0.04588 | -0.013 | 36.0527
18.5 | 1.6678 | 0.04967 | -0.0128 | 33.5776
19 | 1.6798 | 0.05371 | -0.0127 | 31.2754
19.5 | 1.6899 | 0.05811 | -0.013 | 29.0811
20 | 1.6977 | 0.06292 | -0.0135 | 26.9819

## 75. Re 5M Mach 0.10 (1)
BIGFOIL.COM POLAR EXPORT
GA 37-315
GA 37-315 |  |  |  | Cl Max: | 1.523 | at alpha= | 14 | deg
JavaFoil+Calcfoil stall+Eppler ext transition |  |  |  | L/D Max: | 152.118 | at alpha= | 4.5 | deg
Re: | 5000000 |  |  | Cd Min: | 0.00477 | at alpha= | -2 | deg
Mach: | 0.1 |  |  | Cl=0 at alpha= | -2.3361 | deg
|  |  |  | @ Cl=0.1, Cd= | 0.0047986
|  |  |  | @ Cl=0.4, Cd= | 0.0049337
|  |  |  | @ Cl=0.6, Cd= | 0.0053
alpha (deg) | Cl | Cd | Cm | Cl/Cd
-17 | -0.647 | 0.12391 | -0.012 | -5.218
-16.5 | -0.662 | 0.11664 | -0.012 | -5.673
-16 | -0.676 | 0.11048 | -0.013 | -6.115
-15.5 | -0.688 | 0.1046 | -0.013 | -6.579
-15 | -0.7 | 0.09716 | -0.014 | -7.202
-14.5 | -0.708 | 0.09265 | -0.015 | -7.638
-14 | -0.715 | 0.08574 | -0.016 | -8.336
-13.5 | -0.723 | 0.07692 | -0.017 | -9.397
-13 | -0.773 | 0.04212 | -0.023 | -18.354
-12.5 | -0.817 | 0.02137 | -0.027 | -38.242
-12 | -0.829 | 0.01572 | -0.028 | -52.762
-11.5 | -0.824 | 0.01432 | -0.029 | -57.527
-11 | -0.814 | 0.01233 | -0.03 | -66.06
-10.5 | -0.797 | 0.01181 | -0.031 | -67.467
-10 | -0.774 | 0.01065 | -0.032 | -72.641
-9.5 | -0.746 | 0.01004 | -0.033 | -74.292
-9 | -0.711 | 0.01009 | -0.034 | -70.492
-8.5 | -0.673 | 0.00918 | -0.035 | -73.309
-8 | -0.63 | 0.00873 | -0.036 | -72.201
-7.5 | -0.585 | 0.00861 | -0.036 | -67.937
-7 | -0.536 | 0.00862 | -0.037 | -62.24
-6.5 | -0.485 | 0.00793 | -0.038 | -61.151
-6 | -0.432 | 0.00764 | -0.039 | -56.498
-5.5 | -0.376 | 0.00783 | -0.04 | -47.988
-5 | -0.319 | 0.00755 | -0.041 | -42.247
-4.5 | -0.261 | 0.00732 | -0.042 | -35.594
-4 | -0.201 | 0.00719 | -0.042 | -28.017
-3.5 | -0.141 | 0.00709 | -0.043 | -19.944
-3 | -0.081 | 0.00687 | -0.044 | -11.775
-2.5 | -0.02 | 0.00662 | -0.045 | -3.02
-2 | 0.041 | 0.00477 | -0.046 | 8.63
-1.5 | 0.103 | 0.0048 | -0.047 | 21.379
-1 | 0.164 | 0.00482 | -0.048 | 34.065
-0.5 | 0.226 | 0.00489 | -0.048 | 46.148
0 | 0.289 | 0.00484 | -0.049 | 59.84
0.5 | 0.351 | 0.00491 | -0.05 | 71.56
1 | 0.413 | 0.00494 | -0.051 | 83.625
1.5 | 0.475 | 0.00501 | -0.052 | 94.831
2 | 0.537 | 0.00522 | -0.053 | 102.891
2.5 | 0.599 | 0.0053 | -0.054 | 113.048
3 | 0.661 | 0.0053 | -0.055 | 124.719
3.5 | 0.72 | 0.00536 | -0.056 | 134.258
4 | 0.781 | 0.00548 | -0.056 | 142.409
4.5 | 0.842 | 0.00553 | -0.057 | 152.118
5 | 0.901 | 0.00644 | -0.058 | 139.969
5.5 | 0.96 | 0.00727 | -0.059 | 132.153
6 | 1.018 | 0.00843 | -0.06 | 120.748
6.5 | 1.075 | 0.00934 | -0.061 | 115.141
7 | 1.13 | 0.00989 | -0.062 | 114.285
7.5 | 1.184 | 0.01031 | -0.063 | 114.794
8 | 1.222 | 0.01205 | -0.063 | 101.479
8.5 | 1.262 | 0.01256 | -0.063 | 100.454
9 | 1.302 | 0.01377 | -0.064 | 94.518
9.5 | 1.341 | 0.01476 | -0.064 | 90.846
10 | 1.377 | 0.01534 | -0.065 | 89.796
10.5 | 1.41 | 0.01627 | -0.066 | 86.626
11 | 1.438 | 0.01741 | -0.066 | 82.621
11.5 | 1.463 | 0.01829 | -0.067 | 80.023
12 | 1.484 | 0.01964 | -0.067 | 75.559
12.5 | 1.5 | 0.02064 | -0.068 | 72.686
13 | 1.512 | 0.02225 | -0.069 | 67.952
13.5 | 1.519 | 0.02343 | -0.069 | 64.85
14 | 1.523 | 0.02501 | -0.07 | 60.87
14.5 | 1.521 | 0.02685 | -0.07 | 56.651
15 | 1.512 | 0.02901 | -0.071 | 52.106
15.5 | 1.491 | 0.031 | -0.071 | 48.103
16 | 1.465 | 0.03352 | -0.072 | 43.715
16.5 | 1.435 | 0.03606 | -0.072 | 39.795
17 | 1.401 | 0.03891 | -0.072 | 35.999
17.5 | 1.361 | 0.0429 | -0.073 | 31.726
18 | 1.319 | 0.04674 | -0.073 | 28.23
18.5 | 1.275 | 0.051 | -0.073 | 25.011
19 | 1.227 | 0.05695 | -0.073 | 21.551

## 76. Re 5M Mach 0.10 (2)
BIGFOIL.COM POLAR EXPORT
GA 37-315
GA 37-315 |  |  |  | Cl Max: | 1.6883 | at alpha= | 20 | deg
XFOIL ncrit=9 |  |  |  | L/D Max: | 154.354 | at alpha= | 4 | deg
Re: | 5000000 |  |  | Cd Min: | 0.06694 | at alpha= | -20 | deg
Mach: | 0.1 |  |  | Cl=0 at alpha= | -2.3445 | deg
|  |  |  | @ Cl=0.1, Cd= | 0.0054451
|  |  |  | @ Cl=0.4, Cd= | 0.0043718
|  |  |  | @ Cl=0.6, Cd= | 0.004526
alpha (deg) | Cl | Cd | Cm | Cl/Cd
-20 | -1.3208 | 0.06694 | -0.057 | -19.7311
-19.5 | -1.3697 | 0.05391 | -0.0642 | -25.4072
-19 | -1.386 | 0.04588 | -0.068 | -30.2092
-18.5 | -1.3989 | 0.03877 | -0.0709 | -36.082
-18 | -1.3995 | 0.03348 | -0.0723 | -41.8011
-17.5 | -1.39 | 0.02961 | -0.0725 | -46.9436
-16.5 | -1.3496 | 0.02368 | -0.0729 | -56.9932
-16 | -1.3393 | 0.02169 | -0.0692 | -61.7473
-15.5 | -1.32 | 0.02015 | -0.0659 | -65.5087
-14.5 | -1.2852 | 0.01767 | -0.0563 | -72.7334
-14 | -1.2498 | 0.01671 | -0.0537 | -74.7935
-13.5 | -1.2094 | 0.01582 | -0.0517 | -76.4475
-13 | -1.1655 | 0.01503 | -0.0502 | -77.5449
-12.5 | -1.1187 | 0.01435 | -0.049 | -77.9582
-12 | -1.0704 | 0.01369 | -0.048 | -78.1885
-11.5 | -1.0216 | 0.01297 | -0.0471 | -78.7664
-11 | -0.9754 | 0.01191 | -0.0458 | -81.8976
-10.5 | -0.9241 | 0.01128 | -0.0452 | -81.9238
-10 | -0.871 | 0.01076 | -0.0449 | -80.948
-9.5 | -0.8171 | 0.01031 | -0.0447 | -79.2532
-9 | -0.7624 | 0.00989 | -0.0446 | -77.088
-8.5 | -0.707 | 0.00952 | -0.0445 | -74.2647
-8 | -0.6512 | 0.00917 | -0.0446 | -71.0142
-7.5 | -0.5962 | 0.00866 | -0.0446 | -68.8453
-7 | -0.5397 | 0.00833 | -0.0447 | -64.7899
-6.5 | -0.4826 | 0.00805 | -0.045 | -59.9503
-6 | -0.425 | 0.00781 | -0.0454 | -54.4174
-5.5 | -0.3679 | 0.0075 | -0.0456 | -49.0533
-5 | -0.31 | 0.00726 | -0.0461 | -42.6997
-4.5 | -0.252 | 0.00706 | -0.0465 | -35.6941
-4 | -0.1936 | 0.00685 | -0.047 | -28.2628
-3.5 | -0.1352 | 0.00666 | -0.0475 | -20.3003
-2.5 | -0.0181 | 0.00631 | -0.0487 | -2.8685
-2 | 0.0401 | 0.00603 | -0.0493 | 6.6501
-1.5 | 0.0969 | 0.00548 | -0.0498 | 17.6825
-1 | 0.1537 | 0.00484 | -0.0504 | 31.7562
-0.5 | 0.2118 | 0.00451 | -0.051 | 46.9623
0 | 0.2706 | 0.00442 | -0.0517 | 61.2217
0.5 | 0.3301 | 0.00436 | -0.0525 | 75.711
1 | 0.3894 | 0.00437 | -0.0533 | 89.1076
1.5 | 0.4487 | 0.00438 | -0.054 | 102.4429
2 | 0.5076 | 0.00443 | -0.0547 | 114.5824
2.5 | 0.5663 | 0.00448 | -0.0554 | 126.4062
3 | 0.6249 | 0.00456 | -0.0561 | 137.0395
3.5 | 0.6834 | 0.00464 | -0.0568 | 147.2845
4 | 0.7409 | 0.0048 | -0.0573 | 154.3542
4.5 | 0.7922 | 0.0056 | -0.0571 | 141.4643
5 | 0.8425 | 0.0064 | -0.0566 | 131.6406
5.5 | 0.8937 | 0.00705 | -0.0563 | 126.766
6 | 0.9441 | 0.00769 | -0.0558 | 122.7698
6.5 | 0.9935 | 0.00834 | -0.0551 | 119.1247
7 | 1.0437 | 0.00887 | -0.0545 | 117.6663
7.5 | 1.0919 | 0.00944 | -0.0537 | 115.6674
8 | 1.138 | 0.01006 | -0.0524 | 113.1213
8.5 | 1.1836 | 0.01059 | -0.051 | 111.7658
9 | 1.2265 | 0.01111 | -0.0492 | 110.396
9.5 | 1.2634 | 0.01158 | -0.0461 | 109.1019
10 | 1.3034 | 0.01216 | -0.044 | 107.1875
10.5 | 1.3265 | 0.01303 | -0.0392 | 101.8035
11 | 1.3548 | 0.01401 | -0.0358 | 96.7024
11.5 | 1.3809 | 0.0153 | -0.0325 | 90.2549
12 | 1.4076 | 0.01672 | -0.0297 | 84.1866
12.5 | 1.4339 | 0.01831 | -0.0272 | 78.3124
13 | 1.4609 | 0.01998 | -0.0251 | 73.1181
13.5 | 1.4846 | 0.02196 | -0.0229 | 67.6047
14 | 1.5058 | 0.02421 | -0.0208 | 62.1974
14.5 | 1.5299 | 0.02634 | -0.0191 | 58.0828
15 | 1.5527 | 0.02863 | -0.0176 | 54.2333
15.5 | 1.5726 | 0.03127 | -0.0161 | 50.291
16 | 1.5916 | 0.0341 | -0.0148 | 46.6745
16.5 | 1.6078 | 0.03728 | -0.0137 | 43.1277
17 | 1.6193 | 0.04103 | -0.0126 | 39.4662
17.5 | 1.6353 | 0.0445 | -0.012 | 36.7483
18 | 1.6513 | 0.04806 | -0.0116 | 34.3591
18.5 | 1.6639 | 0.05211 | -0.0114 | 31.9305
19 | 1.6747 | 0.05646 | -0.0115 | 29.6617
19.5 | 1.6831 | 0.06125 | -0.0119 | 27.4792
20 | 1.6883 | 0.06653 | -0.0126 | 25.3765

## 77. Re 5M Mach 0.25 (1)
BIGFOIL.COM POLAR EXPORT
GA 37-315
GA 37-315 |  |  |  | Cl Max: | 1.459 | at alpha= | 12.5 | deg
JavaFoil+Calcfoil stall+Eppler ext transition |  |  |  | L/D Max: | 151.13 | at alpha= | 4 | deg
Re: | 5000000 |  |  | Cd Min: | 0.00481 | at alpha= | -2 | deg
Mach: | 0.25 |  |  | Cl=0 at alpha= | -2.3333 | deg
|  |  |  | @ Cl=0.1, Cd= | 0.0048652
|  |  |  | @ Cl=0.4, Cd= | 0.0049605
|  |  |  | @ Cl=0.6, Cd= | 0.005325
alpha (deg) | Cl | Cd | Cm | Cl/Cd
-15.5 | -0.413 | 0.11256 | -0.013 | -3.673
-15 | -0.456 | 0.10707 | -0.013 | -4.261
-14.5 | -0.495 | 0.10169 | -0.014 | -4.866
-14 | -0.529 | 0.09608 | -0.014 | -5.506
-13.5 | -0.559 | 0.09096 | -0.014 | -6.142
-13 | -0.584 | 0.08523 | -0.015 | -6.849
-12.5 | -0.604 | 0.07938 | -0.016 | -7.605
-12 | -0.619 | 0.07339 | -0.017 | -8.428
-11.5 | -0.628 | 0.06811 | -0.018 | -9.222
-11 | -0.715 | 0.02163 | -0.029 | -33.072
-10.5 | -0.743 | 0.0138 | -0.032 | -53.888
-10 | -0.739 | 0.01173 | -0.033 | -63.01
-9.5 | -0.724 | 0.01076 | -0.034 | -67.28
-9 | -0.701 | 0.01065 | -0.035 | -65.859
-8.5 | -0.67 | 0.00956 | -0.036 | -70.116
-8 | -0.633 | 0.00913 | -0.037 | -69.282
-7.5 | -0.59 | 0.00887 | -0.037 | -66.538
-7 | -0.544 | 0.00855 | -0.038 | -63.657
-6.5 | -0.494 | 0.00818 | -0.039 | -60.397
-6 | -0.441 | 0.00782 | -0.04 | -56.331
-5.5 | -0.384 | 0.00794 | -0.041 | -48.427
-5 | -0.326 | 0.00773 | -0.042 | -42.251
-4.5 | -0.267 | 0.0075 | -0.043 | -35.597
-4 | -0.207 | 0.00737 | -0.044 | -28.026
-3.5 | -0.145 | 0.007 | -0.044 | -20.734
-3 | -0.083 | 0.00686 | -0.045 | -12.111
-2.5 | -0.021 | 0.00676 | -0.046 | -3.038
-2 | 0.042 | 0.00481 | -0.047 | 8.804
-1.5 | 0.105 | 0.00487 | -0.048 | 21.626
-1 | 0.169 | 0.0049 | -0.049 | 34.447
-0.5 | 0.232 | 0.00487 | -0.05 | 47.636
0 | 0.297 | 0.00488 | -0.051 | 60.968
0.5 | 0.361 | 0.00493 | -0.052 | 73.179
1 | 0.425 | 0.00498 | -0.053 | 85.346
1.5 | 0.488 | 0.00504 | -0.053 | 96.994
2 | 0.552 | 0.00528 | -0.054 | 104.56
2.5 | 0.616 | 0.00534 | -0.055 | 115.211
3 | 0.679 | 0.00541 | -0.056 | 125.438
3.5 | 0.74 | 0.00548 | -0.057 | 134.933
4 | 0.802 | 0.00531 | -0.058 | 151.13
4.5 | 0.864 | 0.00621 | -0.059 | 139.147
5 | 0.926 | 0.00663 | -0.06 | 139.519
5.5 | 0.986 | 0.00788 | -0.061 | 125.109
6 | 1.045 | 0.00919 | -0.062 | 113.709
6.5 | 1.102 | 0.00982 | -0.062 | 112.297
7 | 1.158 | 0.01033 | -0.063 | 112.158
7.5 | 1.193 | 0.01204 | -0.063 | 99.058
8 | 1.237 | 0.01295 | -0.064 | 95.55
8.5 | 1.28 | 0.01398 | -0.064 | 91.575
9 | 1.32 | 0.01476 | -0.065 | 89.449
9.5 | 1.356 | 0.01588 | -0.066 | 85.391
10 | 1.387 | 0.01664 | -0.066 | 83.358
10.5 | 1.413 | 0.01771 | -0.067 | 79.799
11 | 1.434 | 0.01905 | -0.068 | 75.277
11.5 | 1.449 | 0.02014 | -0.068 | 71.908
12 | 1.457 | 0.02178 | -0.069 | 66.884
12.5 | 1.459 | 0.02301 | -0.07 | 63.39
13 | 1.453 | 0.02505 | -0.07 | 58.004
13.5 | 1.441 | 0.02662 | -0.071 | 54.116
14 | 1.421 | 0.02874 | -0.071 | 49.428
14.5 | 1.393 | 0.03142 | -0.071 | 44.33
15 | 1.352 | 0.03451 | -0.072 | 39.186
15.5 | 1.293 | 0.03805 | -0.072 | 33.97
16 | 1.223 | 0.04278 | -0.072 | 28.578
16.5 | 1.142 | 0.04973 | -0.072 | 22.963
17 | 1.054 | 0.05832 | -0.071 | 18.076
17.5 | 0.951 | 0.07529 | -0.069 | 12.632

## 78. Re 5M Mach 0.25 (2)
BIGFOIL.COM POLAR EXPORT
GA 37-315
GA 37-315 |  |  |  | Cl Max: | 1.6331 | at alpha= | 19 | deg
XFOIL ncrit=9 |  |  |  | L/D Max: | 156.953 | at alpha= | 4 | deg
Re: | 5000000 |  |  | Cd Min: | 0.21137 | at alpha= | -19 | deg
Mach: | 0.25 |  |  | Cl=0 at alpha= | -2.3493 | deg
|  |  |  | @ Cl=0.1, Cd= | 0.0056005
|  |  |  | @ Cl=0.4, Cd= | 0.0044285
|  |  |  | @ Cl=0.6, Cd= | 0.0045656
alpha (deg) | Cl | Cd | Cm | Cl/Cd
-19 | -0.6015 | 0.21137 | 0.0214 | -2.8457
-18.5 | -0.5842 | 0.20482 | 0.0172 | -2.8523
-18 | -0.5547 | 0.19854 | 0.0104 | -2.7939
-17.5 | -0.5473 | 0.19014 | 0.0072 | -2.8784
-17 | -0.8434 | 0.11232 | -0.0311 | -7.5089
-16.5 | -1.0359 | 0.07063 | -0.058 | -14.6666
-16 | -1.0774 | 0.0517 | -0.0777 | -20.8395
-15.5 | -1.1016 | 0.04328 | -0.0813 | -25.4529
-15 | -1.1222 | 0.036 | -0.0834 | -31.1722
-14.5 | -1.1427 | 0.02975 | -0.0832 | -38.4101
-14 | -1.1455 | 0.02568 | -0.0808 | -44.6067
-13.5 | -1.1441 | 0.02249 | -0.0768 | -50.8715
-13 | -1.1386 | 0.02011 | -0.0711 | -56.6186
-12.5 | -1.1232 | 0.01849 | -0.0649 | -60.7463
-12 | -1.089 | 0.0169 | -0.0612 | -64.4379
-11.5 | -1.0465 | 0.01559 | -0.0584 | -67.1264
-11 | -1 | 0.01441 | -0.056 | -69.3963
-10.5 | -0.951 | 0.01334 | -0.0541 | -71.2894
-10 | -0.9032 | 0.012 | -0.052 | -75.2667
-9.5 | -0.8487 | 0.01124 | -0.0508 | -75.5071
-9 | -0.7923 | 0.01065 | -0.0499 | -74.3944
-8.5 | -0.7349 | 0.0101 | -0.0492 | -72.7624
-8 | -0.677 | 0.00962 | -0.0487 | -70.3742
-7.5 | -0.6182 | 0.00921 | -0.0483 | -67.1227
-7 | -0.5605 | 0.00866 | -0.0479 | -64.7229
-6.5 | -0.501 | 0.00829 | -0.0478 | -60.4343
-6 | -0.4412 | 0.00799 | -0.0479 | -55.219
-5.5 | -0.3812 | 0.00768 | -0.048 | -49.6354
-5 | -0.3212 | 0.00739 | -0.0482 | -43.4641
-4.5 | -0.2608 | 0.00718 | -0.0485 | -36.3231
-4 | -0.2003 | 0.00693 | -0.0489 | -28.9033
-3.5 | -0.1397 | 0.00675 | -0.0493 | -20.6963
-3 | -0.0789 | 0.00657 | -0.0498 | -12.0091
-2.5 | -0.0182 | 0.00638 | -0.0503 | -2.8527
-2 | 0.0422 | 0.00615 | -0.0509 | 6.8618
-1.5 | 0.1011 | 0.00559 | -0.0514 | 18.0859
-0.5 | 0.2192 | 0.00457 | -0.0526 | 47.965
0 | 0.2804 | 0.00445 | -0.0534 | 63.0112
0.5 | 0.3418 | 0.0044 | -0.0541 | 77.6818
1 | 0.4031 | 0.00443 | -0.0549 | 90.9932
1.5 | 0.4647 | 0.00443 | -0.0557 | 104.8984
2 | 0.5255 | 0.00449 | -0.0564 | 117.0379
2.5 | 0.5865 | 0.00455 | -0.0571 | 128.9011
3 | 0.6472 | 0.00462 | -0.0578 | 140.0866
3.5 | 0.708 | 0.0047 | -0.0584 | 150.6383
4 | 0.7675 | 0.00489 | -0.0589 | 156.953
4.5 | 0.82 | 0.00572 | -0.0584 | 143.3566
5 | 0.8708 | 0.00662 | -0.0577 | 131.5408
5.5 | 0.9228 | 0.00732 | -0.057 | 126.0656
6 | 0.9737 | 0.00803 | -0.0561 | 121.2578
6.5 | 1.0235 | 0.00872 | -0.0549 | 117.3739
7 | 1.0738 | 0.00929 | -0.0538 | 115.5867
7.5 | 1.1211 | 0.00995 | -0.0521 | 112.6734
8 | 1.1654 | 0.01063 | -0.0499 | 109.6331
8.5 | 1.2076 | 0.01123 | -0.0473 | 107.5334
9 | 1.2384 | 0.01178 | -0.0424 | 105.1273
10 | 1.2989 | 0.0136 | -0.0345 | 95.5074
10.5 | 1.3277 | 0.01493 | -0.031 | 88.9283
11 | 1.3554 | 0.01652 | -0.0278 | 82.046
11.5 | 1.3843 | 0.01819 | -0.0251 | 76.1023
12 | 1.4099 | 0.0202 | -0.0223 | 69.797
12.5 | 1.4378 | 0.02219 | -0.02 | 64.795
13 | 1.4621 | 0.02451 | -0.0177 | 59.6532
13.5 | 1.4817 | 0.02725 | -0.0153 | 54.3743
14 | 1.5063 | 0.02976 | -0.0134 | 50.6149
14.5 | 1.5284 | 0.03259 | -0.0117 | 46.8978
15 | 1.5482 | 0.03576 | -0.0101 | 43.2942
15.5 | 1.5636 | 0.03942 | -0.0086 | 39.6651
16 | 1.5773 | 0.04338 | -0.0074 | 36.3601
16.5 | 1.5924 | 0.04737 | -0.0065 | 33.6162
17 | 1.6058 | 0.0517 | -0.0058 | 31.06
17.5 | 1.618 | 0.0563 | -0.0055 | 28.7389
18 | 1.627 | 0.06144 | -0.0056 | 26.4811
18.5 | 1.6317 | 0.06728 | -0.0062 | 24.2524
19 | 1.6331 | 0.07376 | -0.0073 | 22.1407
19.5 | 1.6236 | 0.08188 | -0.0093 | 19.829
20 | 1.6224 | 0.08929 | -0.0116 | 18.17

## 79. Re 5M Mach 0.50 (1)
BIGFOIL.COM POLAR EXPORT
GA 37-315
GA 37-315 |  |  |  | Cl Max: | 1.314 | at alpha= | 8.5 | deg
JavaFoil+Calcfoil stall+Eppler ext transition |  |  |  | L/D Max: | 149.285 | at alpha= | 4 | deg
Re: | 5000000 |  |  | Cd Min: | 0.00507 | at alpha= | -1 | deg
Mach: | 0.5 |  |  | Cl=0 at alpha= | -2.3357 | deg
|  |  |  | @ Cl=0.1, Cd= | 0.005549
|  |  |  | @ Cl=0.4, Cd= | 0.0051761
|  |  |  | @ Cl=0.6, Cd= | 0.0055306
alpha (deg) | Cl | Cd | Cm | Cl/Cd
-20 | -0.987 | 0.16164 | -0.012 | -6.106
-19.5 | -0.96 | 0.15562 | -0.013 | -6.167
-19 | -0.933 | 0.14999 | -0.013 | -6.218
-18.5 | -0.906 | 0.15913 | -0.014 | -5.696
-18 | -0.881 | 0.146 | -0.014 | -6.034
-17.5 | -0.853 | 0.13725 | -0.015 | -6.218
-17 | -0.825 | 0.13221 | -0.015 | -6.241
-16.5 | -0.797 | 0.12808 | -0.015 | -6.219
-16 | -0.767 | 0.12381 | -0.015 | -6.196
-15.5 | -0.739 | 0.11978 | -0.015 | -6.168
-15 | -0.711 | 0.11723 | -0.016 | -6.067
-14.5 | -0.684 | 0.10871 | -0.016 | -6.289
-14 | -0.656 | 0.10669 | -0.016 | -6.149
-13.5 | -0.628 | 0.10336 | -0.017 | -6.079
-13 | -0.601 | 0.09858 | -0.017 | -6.097
-12.5 | -0.573 | 0.09275 | -0.018 | -6.177
-12 | -0.544 | 0.08613 | -0.017 | -6.312
-11.5 | -0.516 | 0.07979 | -0.018 | -6.469
-11 | -0.489 | 0.07284 | -0.018 | -6.706
-10.5 | -0.461 | 0.06747 | -0.019 | -6.831
-10 | -0.433 | 0.06224 | -0.02 | -6.963
-9.5 | -0.47 | 0.01813 | -0.036 | -25.949
-9 | -0.376 | 0.05904 | -0.019 | -6.367
-8.5 | -0.35 | 0.0523 | -0.022 | -6.686
-8 | -0.385 | 0.01213 | -0.04 | -31.704
-7.5 | -0.293 | 0.04629 | -0.023 | -6.34
-7 | -0.375 | 0.04614 | -0.021 | -8.126
-6.5 | -0.489 | 0.01005 | -0.044 | -48.7
-6 | -0.461 | 0.00908 | -0.045 | -50.743
-5.5 | -0.412 | 0.0085 | -0.046 | -48.493
-5 | -0.356 | 0.00858 | -0.047 | -41.411
-4.5 | -0.294 | 0.00818 | -0.048 | -35.92
-4 | -0.229 | 0.0079 | -0.049 | -28.912
-3.5 | -0.161 | 0.00767 | -0.05 | -21.035
-3 | -0.093 | 0.0075 | -0.051 | -12.335
-2.5 | -0.023 | 0.00726 | -0.052 | -3.153
-2 | 0.047 | 0.00693 | -0.053 | 6.815
-1.5 | 0.118 | 0.00508 | -0.054 | 23.181
-1 | 0.189 | 0.00507 | -0.055 | 37.217
-0.5 | 0.259 | 0.00509 | -0.056 | 50.932
0 | 0.333 | 0.00511 | -0.057 | 65.061
0.5 | 0.404 | 0.00518 | -0.058 | 78.012
1 | 0.475 | 0.00526 | -0.059 | 90.292
1.5 | 0.546 | 0.00531 | -0.06 | 102.811
2 | 0.617 | 0.0056 | -0.061 | 110.302
2.5 | 0.688 | 0.00568 | -0.062 | 121.207
3 | 0.759 | 0.00577 | -0.063 | 131.654
3.5 | 0.826 | 0.0059 | -0.064 | 140.056
4 | 0.895 | 0.006 | -0.065 | 149.285
4.5 | 0.964 | 0.00706 | -0.066 | 136.433
5 | 1.031 | 0.00856 | -0.067 | 120.408
5.5 | 1.074 | 0.01125 | -0.066 | 95.428
6 | 1.13 | 0.01237 | -0.067 | 91.383
6.5 | 1.183 | 0.01315 | -0.068 | 89.972
7 | 1.229 | 0.01503 | -0.068 | 81.775
7.5 | 1.268 | 0.01682 | -0.069 | 75.405
8 | 1.299 | 0.01808 | -0.07 | 71.817
8.5 | 1.314 | 0.01947 | -0.071 | 67.458
9 | 1.293 | 0.02128 | -0.071 | 60.753
9.5 | 1.196 | 0.02349 | -0.072 | 50.901
10 | 0.821 | 0.02557 | -0.072 | 32.128
10.5 | 0.847 | 0.02994 | -0.073 | 28.28
11 | 0.867 | 0.0353 | -0.072 | 24.553
11.5 | 0.779 | 0.08481 | -0.038 | 9.185
12 | 0.807 | 0.08912 | -0.038 | 9.052
12.5 | 0.844 | 0.09264 | -0.049 | 9.114
13 | 0.877 | 0.09793 | -0.052 | 8.953
13.5 | 0.895 | 0.10387 | -0.046 | 8.612

## 80. Re 5M Mach 0.50 (2)
BIGFOIL.COM POLAR EXPORT
GA 37-315
GA 37-315 |  |  |  | Cl Max: | 1.4114 | at alpha= | 12.5 | deg
XFOIL ncrit=9 |  |  |  | L/D Max: | 169.163 | at alpha= | 4 | deg
Re: | 5000000 |  |  | Cd Min: | 0.23666 | at alpha= | -19 | deg
Mach: | 0.5 |  |  | Cl=0 at alpha= | -2.3695 | deg
|  |  |  | @ Cl=0.1, Cd= | 0.0062344
|  |  |  | @ Cl=0.4, Cd= | 0.0046235
|  |  |  | @ Cl=0.6, Cd= | 0.0047731
alpha (deg) | Cl | Cd | Cm | Cl/Cd
-19 | -0.6252 | 0.23666 | 0.0297 | -2.6418
-18.5 | -0.6055 | 0.2286 | 0.0253 | -2.6487
-18 | -0.5865 | 0.2192 | 0.0202 | -2.6756
-17.5 | -0.5677 | 0.21011 | 0.0151 | -2.7019
-17 | -0.5445 | 0.20326 | 0.0105 | -2.6788
-16.5 | -0.5238 | 0.19518 | 0.0057 | -2.6837
-16 | -0.5007 | 0.18806 | 0.0011 | -2.6624
-15.5 | -0.4822 | 0.17922 | -0.0038 | -2.6905
-15 | -0.4656 | 0.16994 | -0.0089 | -2.7398
-14.5 | -0.4514 | 0.16022 | -0.0141 | -2.8174
-14 | -0.4363 | 0.15123 | -0.0192 | -2.885
-13.5 | -0.4183 | 0.14332 | -0.0239 | -2.9186
-13 | -0.4056 | 0.13429 | -0.029 | -3.0203
-12.5 | -0.3922 | 0.12567 | -0.0339 | -3.1209
-12 | -0.3906 | 0.11471 | -0.04 | -3.4051
-11.5 | -0.3938 | 0.10347 | -0.0464 | -3.8059
-11 | -0.405 | 0.0916 | -0.0536 | -4.4214
-10.5 | -0.4231 | 0.07924 | -0.0615 | -5.3395
-10 | -0.4408 | 0.06673 | -0.07 | -6.6057
-9.5 | -0.4688 | 0.05207 | -0.0816 | -9.0033
-9 | -0.5001 | 0.04201 | -0.0884 | -11.9043
-8.5 | -0.5256 | 0.03505 | -0.0901 | -14.9957
-8 | -0.563 | 0.02922 | -0.0858 | -19.2676
-7.5 | -0.5848 | 0.02383 | -0.0784 | -24.5405
-7 | -0.5882 | 0.01677 | -0.072 | -35.0745
-6.5 | -0.5624 | 0.01165 | -0.0663 | -48.2747
-6 | -0.5056 | 0.00987 | -0.0628 | -51.2259
-5.5 | -0.4395 | 0.00891 | -0.0606 | -49.3266
-5 | -0.3705 | 0.00827 | -0.0592 | -44.8005
-4.5 | -0.3008 | 0.00778 | -0.0583 | -38.6632
-4 | -0.2299 | 0.00743 | -0.0578 | -30.9421
-3.5 | -0.1594 | 0.00713 | -0.0576 | -22.3562
-3 | -0.0888 | 0.00692 | -0.0577 | -12.8324
-2.5 | -0.0183 | 0.00669 | -0.0579 | -2.7354
-2 | 0.0518 | 0.00648 | -0.0583 | 7.9938
-1.5 | 0.1205 | 0.00613 | -0.0587 | 19.6574
-1 | 0.1867 | 0.00531 | -0.0592 | 35.1601
-0.5 | 0.2539 | 0.00474 | -0.0598 | 53.5654
0 | 0.324 | 0.00465 | -0.0605 | 69.6774
0.5 | 0.3951 | 0.00462 | -0.0614 | 85.5195
1 | 0.4659 | 0.00467 | -0.0623 | 99.7645
1.5 | 0.5371 | 0.00469 | -0.0631 | 114.5203
3 | 0.749 | 0.00497 | -0.065 | 150.7042
3.5 | 0.8202 | 0.00504 | -0.0655 | 162.7381
4 | 0.8898 | 0.00526 | -0.0656 | 169.1635
4.5 | 0.9433 | 0.00645 | -0.0634 | 146.2481
5 | 0.9896 | 0.00779 | -0.06 | 127.0347
5.5 | 1.0387 | 0.00875 | -0.0567 | 118.7086
6 | 1.0827 | 0.00968 | -0.0524 | 111.8492
6.5 | 1.1063 | 0.01067 | -0.0446 | 103.6832
7 | 1.1242 | 0.01224 | -0.0372 | 91.8464
7.5 | 1.1463 | 0.0142 | -0.0313 | 80.7254
8 | 1.1737 | 0.01617 | -0.0263 | 72.585
8.5 | 1.2039 | 0.01807 | -0.0218 | 66.6242
9.5 | 1.2825 | 0.02312 | -0.0175 | 55.4715
10 | 1.3125 | 0.02592 | -0.0141 | 50.6366
10.5 | 1.339 | 0.02905 | -0.0105 | 46.0929
11 | 1.3655 | 0.03244 | -0.0073 | 42.0931
11.5 | 1.3885 | 0.03624 | -0.0041 | 38.314
12 | 1.4039 | 0.04076 | -0.001 | 34.4431
12.5 | 1.4114 | 0.04616 | 0.0017 | 30.5763
13 | 1.4085 | 0.05269 | 0.0037 | 26.7318
13.5 | 1.3942 | 0.06064 | 0.0045 | 22.9914
14 | 1.3719 | 0.06998 | 0.0036 | 19.6042
14.5 | 1.3466 | 0.08049 | 0.0009 | 16.73
15 | 1.3186 | 0.09226 | -0.0037 | 14.2922
15.5 | 1.2897 | 0.10511 | -0.0101 | 12.27
16 | 1.258 | 0.11916 | -0.0185 | 10.5572
16.5 | 1.2283 | 0.13374 | -0.0279 | 9.1842
17 | 1.2034 | 0.14812 | -0.0377 | 8.1245
17.5 | 1.1828 | 0.16229 | -0.0475 | 7.2882

## 81. Re 6M Mach 0.00 (1)
BIGFOIL.COM POLAR EXPORT
GA 37-315
GA 37-315 |  |  |  | Cl Max: | 1.539 | at alpha= | 14.5 | deg
JavaFoil+Calcfoil stall+Eppler ext transition |  |  |  | L/D Max: | 143.67 | at alpha= | 4 | deg
Re: | 6000000 |  |  | Cd Min: | 0.00467 | at alpha= | -2 | deg
Mach: | 0 |  |  | Cl=0 at alpha= | -2.3361 | deg
|  |  |  | @ Cl=0.1, Cd= | 0.0046797
|  |  |  | @ Cl=0.4, Cd= | 0.0047718
|  |  |  | @ Cl=0.6, Cd= | 0.0051252
alpha (deg) | Cl | Cd | Cm | Cl/Cd
-17.5 | -0.674 | 0.12567 | -0.012 | -5.363
-17 | -0.687 | 0.1205 | -0.012 | -5.7
-16.5 | -0.699 | 0.11403 | -0.013 | -6.13
-16 | -0.71 | 0.10736 | -0.013 | -6.618
-15.5 | -0.721 | 0.09986 | -0.014 | -7.221
-15 | -0.73 | 0.09311 | -0.015 | -7.837
-14.5 | -0.738 | 0.08491 | -0.016 | -8.694
-14 | -0.755 | 0.06973 | -0.019 | -10.825
-13.5 | -0.815 | 0.03294 | -0.024 | -24.747
-13 | -0.843 | 0.02042 | -0.026 | -41.303
-12.5 | -0.852 | 0.01588 | -0.027 | -53.646
-12 | -0.849 | 0.01427 | -0.028 | -59.462
-11.5 | -0.839 | 0.01254 | -0.029 | -66.896
-11 | -0.824 | 0.01191 | -0.03 | -69.22
-10.5 | -0.804 | 0.01079 | -0.031 | -74.506
-10 | -0.779 | 0.01013 | -0.032 | -76.891
-9.5 | -0.748 | 0.01007 | -0.033 | -74.261
-9 | -0.712 | 0.00921 | -0.034 | -77.286
-8.5 | -0.672 | 0.00883 | -0.035 | -76.163
-8 | -0.63 | 0.00838 | -0.035 | -75.15
-7.5 | -0.584 | 0.00861 | -0.036 | -67.777
-7 | -0.535 | 0.00829 | -0.037 | -64.519
-6.5 | -0.484 | 0.00766 | -0.038 | -63.122
-6 | -0.43 | 0.00745 | -0.039 | -57.725
-5.5 | -0.374 | 0.00756 | -0.04 | -49.54
-5 | -0.317 | 0.0073 | -0.04 | -43.482
-4.5 | -0.259 | 0.0072 | -0.041 | -36.039
-4 | -0.2 | 0.00698 | -0.042 | -28.714
-3.5 | -0.141 | 0.00689 | -0.043 | -20.435
-3 | -0.081 | 0.00674 | -0.044 | -11.953
-2.5 | -0.02 | 0.00643 | -0.045 | -3.097
-2 | 0.041 | 0.00467 | -0.046 | 8.788
-1.5 | 0.102 | 0.00468 | -0.047 | 21.836
-1 | 0.163 | 0.00475 | -0.047 | 34.405
-0.5 | 0.225 | 0.00472 | -0.048 | 47.563
0 | 0.288 | 0.00471 | -0.049 | 61.125
0.5 | 0.35 | 0.00478 | -0.05 | 73.105
1 | 0.411 | 0.00477 | -0.051 | 86.269
1.5 | 0.473 | 0.00484 | -0.052 | 97.738
2 | 0.534 | 0.00508 | -0.053 | 105.13
2.5 | 0.596 | 0.00512 | -0.054 | 116.327
3 | 0.658 | 0.0052 | -0.054 | 126.413
3.5 | 0.716 | 0.00525 | -0.055 | 136.596
4 | 0.777 | 0.00541 | -0.056 | 143.67
4.5 | 0.837 | 0.00611 | -0.057 | 137.084
5 | 0.897 | 0.00701 | -0.058 | 127.924
5.5 | 0.956 | 0.00789 | -0.059 | 121.092
6 | 1.013 | 0.00881 | -0.06 | 115.064
6.5 | 1.07 | 0.00922 | -0.061 | 116.054
7 | 1.125 | 0.0096 | -0.061 | 117.139
7.5 | 1.179 | 0.01061 | -0.062 | 111.101
8 | 1.231 | 0.01093 | -0.063 | 112.598
8.5 | 1.268 | 0.01187 | -0.063 | 106.813
9 | 1.301 | 0.01315 | -0.064 | 98.936
9.5 | 1.34 | 0.01404 | -0.064 | 95.485
10 | 1.377 | 0.01479 | -0.065 | 93.137
10.5 | 1.41 | 0.01561 | -0.065 | 90.33
11 | 1.44 | 0.01631 | -0.066 | 88.313
11.5 | 1.467 | 0.01746 | -0.067 | 83.977
12 | 1.489 | 0.0184 | -0.067 | 80.899
12.5 | 1.507 | 0.01957 | -0.068 | 77.003
13 | 1.521 | 0.02085 | -0.069 | 72.921
13.5 | 1.531 | 0.02218 | -0.069 | 69.016
14 | 1.537 | 0.02367 | -0.07 | 64.934
14.5 | 1.539 | 0.02516 | -0.07 | 61.147
15 | 1.533 | 0.02718 | -0.071 | 56.405
15.5 | 1.517 | 0.029 | -0.071 | 52.303
16 | 1.496 | 0.03122 | -0.072 | 47.914
16.5 | 1.47 | 0.03378 | -0.072 | 43.509
17 | 1.442 | 0.03602 | -0.072 | 40.02
17.5 | 1.408 | 0.03952 | -0.073 | 35.624
18 | 1.372 | 0.04272 | -0.073 | 32.119
18.5 | 1.334 | 0.04628 | -0.073 | 28.823
19 | 1.292 | 0.05111 | -0.073 | 25.281
19.5 | 1.25 | 0.05581 | -0.073 | 22.398

## 82. Re 6M Mach 0.00 (2)
BIGFOIL.COM POLAR EXPORT
GA 37-315
GA 37-315 |  |  |  | Cl Max: | 1.7175 | at alpha= | 20 | deg
XFOIL ncrit=9 |  |  |  | L/D Max: | 150.327 | at alpha= | 4 | deg
Re: | 6000000 |  |  | Cd Min: | 0.06044 | at alpha= | 20 | deg
Mach: | 0 |  |  | Cl=0 at alpha= | -2.3431 | deg
|  |  |  | @ Cl=0.1, Cd= | 0.0054114
|  |  |  | @ Cl=0.4, Cd= | 0.0042428
|  |  |  | @ Cl=0.6, Cd= | 0.0044407
alpha (deg) | Cl | Cd | Cm | Cl/Cd
-20 | -1.428 | 0.05094 | -0.0619 | -28.033
-19.5 | -1.4584 | 0.04118 | -0.0669 | -35.4153
-19 | -1.46 | 0.03548 | -0.0691 | -41.1499
-18.5 | -1.4676 | 0.02982 | -0.0702 | -49.2153
-18 | -1.4556 | 0.02655 | -0.0698 | -54.8249
-17 | -1.4156 | 0.02155 | -0.0686 | -65.6891
-16.5 | -1.4027 | 0.01993 | -0.0648 | -70.3813
-16 | -1.3851 | 0.01856 | -0.061 | -74.6282
-15.5 | -1.3672 | 0.01749 | -0.0562 | -78.1704
-15 | -1.3408 | 0.01661 | -0.0523 | -80.7225
-14.5 | -1.303 | 0.01576 | -0.0502 | -82.6777
-14 | -1.2614 | 0.01498 | -0.0486 | -84.2056
-13.5 | -1.2172 | 0.01426 | -0.0473 | -85.3576
-13 | -1.1708 | 0.01361 | -0.0463 | -86.025
-12.5 | -1.1224 | 0.01303 | -0.0456 | -86.1397
-12 | -1.0729 | 0.01246 | -0.045 | -86.1075
-11.5 | -1.0226 | 0.01192 | -0.0445 | -85.7886
-11 | -0.9722 | 0.01129 | -0.044 | -86.1116
-10.5 | -0.9214 | 0.01062 | -0.0435 | -86.7608
-10 | -0.8687 | 0.01013 | -0.0433 | -85.7552
-9.5 | -0.8147 | 0.00971 | -0.0432 | -83.9032
-9 | -0.7601 | 0.00935 | -0.0433 | -81.2941
-8.5 | -0.7049 | 0.009 | -0.0434 | -78.3222
-8 | -0.6492 | 0.00868 | -0.0436 | -74.7926
-7.5 | -0.5936 | 0.00832 | -0.0437 | -71.3462
-7 | -0.5376 | 0.00797 | -0.044 | -67.4529
-6.5 | -0.4808 | 0.00771 | -0.0443 | -62.3606
-6 | -0.4236 | 0.00749 | -0.0447 | -56.5554
-5.5 | -0.3664 | 0.00721 | -0.0451 | -50.8183
-5 | -0.3089 | 0.007 | -0.0456 | -44.1286
-4.5 | -0.251 | 0.00681 | -0.0461 | -36.8576
-4 | -0.193 | 0.00661 | -0.0466 | -29.1982
-3.5 | -0.135 | 0.00645 | -0.0472 | -20.9302
-3 | -0.0766 | 0.00628 | -0.0478 | -12.1975
-2.5 | -0.0182 | 0.00611 | -0.0484 | -2.9787
-2 | 0.0398 | 0.0059 | -0.049 | 6.7458
-1.5 | 0.0971 | 0.00544 | -0.0496 | 17.8493
-1 | 0.1539 | 0.00488 | -0.0502 | 31.5369
-0.5 | 0.2108 | 0.00443 | -0.0508 | 47.5847
0 | 0.2695 | 0.00427 | -0.0515 | 63.1148
0.5 | 0.3285 | 0.00424 | -0.0523 | 77.4764
1 | 0.3875 | 0.00423 | -0.0531 | 91.6076
1.5 | 0.4462 | 0.00429 | -0.0538 | 104.0093
2 | 0.5048 | 0.00434 | -0.0545 | 116.3134
2.5 | 0.5631 | 0.00439 | -0.0552 | 128.2688
3 | 0.6213 | 0.00447 | -0.0559 | 138.9933
3.5 | 0.6794 | 0.00456 | -0.0566 | 148.9912
4 | 0.7351 | 0.00489 | -0.057 | 150.3272
4.5 | 0.7844 | 0.00586 | -0.0565 | 133.8567
5 | 0.8363 | 0.00647 | -0.0563 | 129.2581
5.5 | 0.8885 | 0.007 | -0.0562 | 126.9286
6 | 0.9391 | 0.00761 | -0.0558 | 123.4034
6.5 | 0.9895 | 0.00816 | -0.0554 | 121.2623
7 | 1.0403 | 0.00864 | -0.055 | 120.4051
7.5 | 1.0893 | 0.00917 | -0.0544 | 118.7895
8 | 1.137 | 0.00971 | -0.0535 | 117.0958
8.5 | 1.184 | 0.01021 | -0.0525 | 115.9647
9 | 1.2298 | 0.01068 | -0.0513 | 115.1498
9.5 | 1.2717 | 0.01119 | -0.0494 | 113.6461
10 | 1.31 | 0.01159 | -0.0468 | 113.0285
10.5 | 1.3433 | 0.01225 | -0.0436 | 109.6571
11 | 1.3676 | 0.0131 | -0.0392 | 104.3969
11.5 | 1.3943 | 0.01414 | -0.0357 | 98.6068
12 | 1.4191 | 0.01546 | -0.0325 | 91.7917
12.5 | 1.4476 | 0.01676 | -0.03 | 86.3723
13 | 1.474 | 0.0183 | -0.0277 | 80.5464
13.5 | 1.4966 | 0.02019 | -0.0252 | 74.1258
14 | 1.5233 | 0.02192 | -0.0234 | 69.4936
14.5 | 1.5483 | 0.02384 | -0.0217 | 64.9455
15 | 1.5712 | 0.02599 | -0.0201 | 60.454
15.5 | 1.5899 | 0.02854 | -0.0184 | 55.7078
16 | 1.6089 | 0.03116 | -0.017 | 51.6335
16.5 | 1.6262 | 0.03408 | -0.0158 | 47.7171
17 | 1.6446 | 0.03697 | -0.0148 | 44.4847
17.5 | 1.6619 | 0.0401 | -0.014 | 41.4439
18 | 1.6784 | 0.04336 | -0.0134 | 38.7085
18.5 | 1.6922 | 0.04701 | -0.013 | 35.9966
19 | 1.7043 | 0.05096 | -0.0128 | 33.4439
19.5 | 1.7129 | 0.05538 | -0.0128 | 30.9299
20 | 1.7175 | 0.06044 | -0.0132 | 28.4166

## 83. Re 6M Mach 0.10 (1)
BIGFOIL.COM POLAR EXPORT
GA 37-315
GA 37-315 |  |  |  | Cl Max: | 1.525 | at alpha= | 14 | deg
JavaFoil+Calcfoil stall+Eppler ext transition |  |  |  | L/D Max: | 144.26 | at alpha= | 4 | deg
Re: | 6000000 |  |  | Cd Min: | 0.00467 | at alpha= | -1.5 | deg
Mach: | 0.1 |  |  | Cl=0 at alpha= | -2.3361 | deg
|  |  |  | @ Cl=0.1, Cd= | 0.0046714
|  |  |  | @ Cl=0.4, Cd= | 0.0047958
|  |  |  | @ Cl=0.6, Cd= | 0.0051313
alpha (deg) | Cl | Cd | Cm | Cl/Cd
-17 | -0.647 | 0.12148 | -0.012 | -5.327
-16.5 | -0.662 | 0.11472 | -0.013 | -5.773
-16 | -0.676 | 0.10963 | -0.013 | -6.164
-15.5 | -0.688 | 0.10375 | -0.013 | -6.634
-15 | -0.7 | 0.09644 | -0.015 | -7.263
-14.5 | -0.71 | 0.08997 | -0.015 | -7.888
-14 | -0.719 | 0.08174 | -0.017 | -8.797
-13.5 | -0.738 | 0.06524 | -0.02 | -11.316
-13 | -0.806 | 0.02743 | -0.025 | -29.389
-12.5 | -0.83 | 0.01818 | -0.027 | -45.647
-12 | -0.834 | 0.01488 | -0.028 | -56.06
-11.5 | -0.827 | 0.01312 | -0.029 | -63.028
-11 | -0.816 | 0.01215 | -0.03 | -67.175
-10.5 | -0.798 | 0.01095 | -0.031 | -72.929
-10 | -0.775 | 0.01069 | -0.032 | -72.532
-9.5 | -0.746 | 0.01021 | -0.033 | -73.064
-9 | -0.711 | 0.00928 | -0.034 | -76.623
-8.5 | -0.673 | 0.00881 | -0.035 | -76.357
-8 | -0.631 | 0.00849 | -0.036 | -74.297
-7.5 | -0.585 | 0.00837 | -0.036 | -69.9
-7 | -0.536 | 0.00835 | -0.037 | -64.272
-6.5 | -0.485 | 0.00771 | -0.038 | -62.963
-6 | -0.432 | 0.00743 | -0.039 | -58.123
-5.5 | -0.376 | 0.00759 | -0.04 | -49.511
-5 | -0.319 | 0.00737 | -0.041 | -43.265
-4.5 | -0.261 | 0.00714 | -0.042 | -36.474
-4 | -0.201 | 0.00701 | -0.042 | -28.727
-3.5 | -0.141 | 0.00691 | -0.043 | -20.458
-3 | -0.081 | 0.0067 | -0.044 | -12.086
-2.5 | -0.02 | 0.00645 | -0.045 | -3.101
-2 | 0.041 | 0.0047 | -0.046 | 8.761
-1.5 | 0.103 | 0.00467 | -0.047 | 21.96
-1 | 0.164 | 0.0047 | -0.048 | 34.976
-0.5 | 0.226 | 0.00476 | -0.048 | 47.418
0 | 0.289 | 0.00471 | -0.049 | 61.489
0.5 | 0.351 | 0.00478 | -0.05 | 73.529
1 | 0.413 | 0.0048 | -0.051 | 86.028
1.5 | 0.475 | 0.00483 | -0.052 | 98.335
2 | 0.537 | 0.00508 | -0.053 | 105.66
2.5 | 0.599 | 0.00513 | -0.054 | 116.87
3 | 0.661 | 0.00521 | -0.055 | 126.969
3.5 | 0.72 | 0.00525 | -0.056 | 137.176
4 | 0.781 | 0.00541 | -0.056 | 144.26
4.5 | 0.842 | 0.00613 | -0.057 | 137.395
5 | 0.901 | 0.00706 | -0.058 | 127.769
5.5 | 0.96 | 0.008 | -0.059 | 120.021
6 | 1.018 | 0.00884 | -0.06 | 115.235
6.5 | 1.075 | 0.00926 | -0.061 | 116.036
7 | 1.13 | 0.0101 | -0.062 | 111.882
7.5 | 1.184 | 0.0107 | -0.063 | 110.631
8 | 1.236 | 0.01101 | -0.063 | 112.225
8.5 | 1.269 | 0.01205 | -0.064 | 105.339
9 | 1.304 | 0.0133 | -0.064 | 98.037
9.5 | 1.344 | 0.01424 | -0.064 | 94.331
10 | 1.38 | 0.01498 | -0.065 | 92.1
10.5 | 1.412 | 0.01585 | -0.066 | 89.112
11 | 1.441 | 0.01659 | -0.066 | 86.86
11.5 | 1.466 | 0.01775 | -0.067 | 82.564
12 | 1.486 | 0.01873 | -0.068 | 79.361
12.5 | 1.503 | 0.01999 | -0.068 | 75.166
13 | 1.514 | 0.02127 | -0.069 | 71.18
13.5 | 1.522 | 0.02267 | -0.069 | 67.151
14 | 1.525 | 0.02421 | -0.07 | 63.013
14.5 | 1.524 | 0.02577 | -0.07 | 59.127
15 | 1.514 | 0.02789 | -0.071 | 54.312
15.5 | 1.494 | 0.02996 | -0.071 | 49.85
16 | 1.468 | 0.03215 | -0.072 | 45.665
16.5 | 1.437 | 0.03493 | -0.072 | 41.143
17 | 1.403 | 0.03775 | -0.073 | 37.157
17.5 | 1.364 | 0.04103 | -0.073 | 33.249
18 | 1.323 | 0.04465 | -0.073 | 29.621
18.5 | 1.277 | 0.04942 | -0.073 | 25.848
19 | 1.231 | 0.05418 | -0.073 | 22.722

## 84. Re 6M Mach 0.10 (2)
BIGFOIL.COM POLAR EXPORT
GA 37-315
GA 37-315 |  |  |  | Cl Max: | 1.7078 | at alpha= | 20 | deg
XFOIL ncrit=9 |  |  |  | L/D Max: | 151 | at alpha= | 4 | deg
Re: | 6000000 |  |  | Cd Min: | 0.06403 | at alpha= | -20 | deg
Mach: | 0.1 |  |  | Cl=0 at alpha= | -2.3436 | deg
|  |  |  | @ Cl=0.1, Cd= | 0.0054306
|  |  |  | @ Cl=0.4, Cd= | 0.0042485
|  |  |  | @ Cl=0.6, Cd= | 0.0044454
alpha (deg) | Cl | Cd | Cm | Cl/Cd
-20 | -1.3501 | 0.06403 | -0.0574 | -21.0854
-19.5 | -1.3861 | 0.05304 | -0.0631 | -26.1331
-19 | -1.4019 | 0.04486 | -0.0673 | -31.2506
-18.5 | -1.4308 | 0.03568 | -0.0716 | -40.1009
-18 | -1.421 | 0.03148 | -0.0726 | -45.1398
-17 | -1.4025 | 0.02359 | -0.073 | -59.4532
-16.5 | -1.3906 | 0.02154 | -0.0699 | -64.559
-16 | -1.375 | 0.01979 | -0.0663 | -69.4795
-15.5 | -1.356 | 0.01845 | -0.0623 | -73.4959
-15 | -1.3396 | 0.01736 | -0.0569 | -77.1659
-14.5 | -1.3071 | 0.01642 | -0.0537 | -79.6041
-14 | -1.2673 | 0.01555 | -0.0517 | -81.4984
-13.5 | -1.2241 | 0.01475 | -0.05 | -82.9898
-13 | -1.1783 | 0.01402 | -0.0486 | -84.0442
-12.5 | -1.1301 | 0.01337 | -0.0476 | -84.5251
-12 | -1.0806 | 0.01275 | -0.0468 | -84.7529
-11.5 | -1.0301 | 0.01216 | -0.046 | -84.7122
-11 | -0.9782 | 0.01163 | -0.0455 | -84.1101
-10.5 | -0.9278 | 0.01086 | -0.0448 | -85.4328
-10 | -0.8752 | 0.01028 | -0.0444 | -85.1362
-9.5 | -0.8209 | 0.00983 | -0.0442 | -83.5097
-9 | -0.7658 | 0.00944 | -0.0441 | -81.1229
-8.5 | -0.7102 | 0.00908 | -0.0441 | -78.2159
-8 | -0.654 | 0.00874 | -0.0442 | -74.8284
-7.5 | -0.5976 | 0.00842 | -0.0444 | -70.9739
-7 | -0.5414 | 0.00802 | -0.0445 | -67.5062
-6.5 | -0.4841 | 0.00774 | -0.0448 | -62.5452
-6 | -0.4265 | 0.00751 | -0.0452 | -56.7909
-5.5 | -0.3688 | 0.00725 | -0.0455 | -50.869
-5 | -0.311 | 0.00702 | -0.0459 | -44.302
-4.5 | -0.2526 | 0.00684 | -0.0465 | -36.9298
-4 | -0.1943 | 0.00662 | -0.0469 | -29.3505
-3 | -0.077 | 0.00629 | -0.0481 | -12.2417
-2.5 | -0.0183 | 0.00612 | -0.0487 | -2.9902
-2 | 0.0402 | 0.00592 | -0.0493 | 6.7905
-1.5 | 0.0978 | 0.00545 | -0.0499 | 17.945
-0.5 | 0.2122 | 0.00444 | -0.0511 | 47.7928
0 | 0.2713 | 0.00427 | -0.0518 | 63.5363
0.5 | 0.3306 | 0.00425 | -0.0526 | 77.7882
1 | 0.39 | 0.00424 | -0.0534 | 91.9811
1.5 | 0.4491 | 0.00429 | -0.0541 | 104.6853
2 | 0.508 | 0.00435 | -0.0548 | 116.7816
2.5 | 0.5667 | 0.0044 | -0.0555 | 128.7955
3 | 0.6254 | 0.00448 | -0.0562 | 139.5982
3.5 | 0.6838 | 0.00457 | -0.0569 | 149.628
4 | 0.7399 | 0.0049 | -0.0572 | 151
4.5 | 0.7893 | 0.00589 | -0.0567 | 134.0068
5 | 0.8415 | 0.00651 | -0.0565 | 129.2627
5.5 | 0.8939 | 0.00705 | -0.0564 | 126.7943
6 | 0.9445 | 0.00767 | -0.0559 | 123.1421
6.5 | 0.9954 | 0.00821 | -0.0554 | 121.2424
7 | 1.046 | 0.00871 | -0.0549 | 120.0918
7.5 | 1.0949 | 0.00927 | -0.0541 | 118.1122
8 | 1.1427 | 0.00981 | -0.0532 | 116.4832
8.5 | 1.1895 | 0.01032 | -0.052 | 115.2616
9 | 1.2352 | 0.01079 | -0.0507 | 114.4764
9.5 | 1.2766 | 0.01131 | -0.0485 | 112.8736
10 | 1.3176 | 0.01176 | -0.0465 | 112.0408
10.5 | 1.3416 | 0.01247 | -0.0414 | 107.5862
11 | 1.3666 | 0.01345 | -0.0372 | 101.6059
11.5 | 1.3945 | 0.01455 | -0.034 | 95.8419
12 | 1.4197 | 0.01596 | -0.0309 | 88.9536
12.5 | 1.4485 | 0.01734 | -0.0285 | 83.5352
13 | 1.4742 | 0.01903 | -0.0261 | 77.4672
13.5 | 1.4976 | 0.02097 | -0.0237 | 71.4163
14 | 1.5239 | 0.02282 | -0.0219 | 66.7791
14.5 | 1.5488 | 0.02485 | -0.0202 | 62.326
15 | 1.5713 | 0.02711 | -0.0185 | 57.9602
15.5 | 1.5886 | 0.02988 | -0.0168 | 53.166
16 | 1.6067 | 0.03272 | -0.0154 | 49.1045
16.5 | 1.6245 | 0.03572 | -0.0142 | 45.4787
17 | 1.643 | 0.03875 | -0.0132 | 42.4
17.5 | 1.6599 | 0.04206 | -0.0125 | 39.465
18 | 1.6752 | 0.04555 | -0.0119 | 36.7772
18.5 | 1.688 | 0.04948 | -0.0115 | 34.1148
19 | 1.6985 | 0.05372 | -0.0114 | 31.6176
19.5 | 1.7056 | 0.05851 | -0.0116 | 29.1506
20 | 1.7078 | 0.06403 | -0.0121 | 26.6719

## 85. Re 6M Mach 0.25 (1)
BIGFOIL.COM POLAR EXPORT
GA 37-315
GA 37-315 |  |  |  | Cl Max: | 1.461 | at alpha= | 12.5 | deg
JavaFoil+Calcfoil stall+Eppler ext transition |  |  |  | L/D Max: | 140.954 | at alpha= | 4 | deg
Re: | 6000000 |  |  | Cd Min: | 0.00472 | at alpha= | -1.5 | deg
Mach: | 0.25 |  |  | Cl=0 at alpha= | -2.3333 | deg
|  |  |  | @ Cl=0.1, Cd= | 0.0047367
|  |  |  | @ Cl=0.4, Cd= | 0.0048166
|  |  |  | @ Cl=0.6, Cd= | 0.005175
alpha (deg) | Cl | Cd | Cm | Cl/Cd
-15.5 | -0.414 | 0.11129 | -0.013 | -3.719
-15 | -0.457 | 0.10591 | -0.014 | -4.311
-14.5 | -0.495 | 0.09996 | -0.014 | -4.955
-14 | -0.53 | 0.09478 | -0.014 | -5.588
-13.5 | -0.559 | 0.08962 | -0.015 | -6.241
-13 | -0.584 | 0.08431 | -0.015 | -6.932
-12.5 | -0.604 | 0.07807 | -0.016 | -7.741
-12 | -0.621 | 0.07149 | -0.018 | -8.687
-11.5 | -0.65 | 0.05259 | -0.023 | -12.359
-11 | -0.74 | 0.0157 | -0.03 | -47.098
-10.5 | -0.747 | 0.01255 | -0.032 | -59.52
-10 | -0.741 | 0.0117 | -0.033 | -63.311
-9.5 | -0.726 | 0.01085 | -0.034 | -66.837
-9 | -0.702 | 0.0098 | -0.035 | -71.619
-8.5 | -0.67 | 0.00928 | -0.036 | -72.22
-8 | -0.633 | 0.00879 | -0.037 | -71.981
-7.5 | -0.591 | 0.00862 | -0.037 | -68.527
-7 | -0.544 | 0.0083 | -0.038 | -65.557
-6.5 | -0.494 | 0.00794 | -0.039 | -62.203
-6 | -0.441 | 0.00759 | -0.04 | -58.023
-5.5 | -0.384 | 0.00768 | -0.041 | -50.051
-5 | -0.326 | 0.00754 | -0.042 | -43.284
-4.5 | -0.267 | 0.00731 | -0.043 | -36.519
-4 | -0.207 | 0.00718 | -0.044 | -28.765
-3.5 | -0.145 | 0.00681 | -0.044 | -21.311
-3 | -0.083 | 0.00667 | -0.045 | -12.456
-2.5 | -0.021 | 0.00653 | -0.046 | -3.147
-2 | 0.042 | 0.00493 | -0.047 | 8.588
-1.5 | 0.105 | 0.00472 | -0.048 | 22.349
-1 | 0.169 | 0.00472 | -0.049 | 35.78
-0.5 | 0.232 | 0.00477 | -0.05 | 48.648
0 | 0.297 | 0.00478 | -0.051 | 62.24
0.5 | 0.361 | 0.00478 | -0.052 | 75.53
1 | 0.425 | 0.00484 | -0.053 | 87.796
1.5 | 0.488 | 0.00489 | -0.053 | 99.849
2 | 0.552 | 0.00513 | -0.054 | 107.594
2.5 | 0.616 | 0.00519 | -0.055 | 118.532
3 | 0.679 | 0.00524 | -0.056 | 129.493
3.5 | 0.74 | 0.00531 | -0.057 | 139.227
4 | 0.802 | 0.00569 | -0.058 | 140.954
4.5 | 0.864 | 0.0063 | -0.059 | 137.178
5 | 0.926 | 0.00737 | -0.06 | 125.556
5.5 | 0.986 | 0.00828 | -0.061 | 119.021
6 | 1.045 | 0.00918 | -0.062 | 113.783
6.5 | 1.102 | 0.00964 | -0.062 | 114.372
7 | 1.158 | 0.01062 | -0.063 | 109.088
7.5 | 1.199 | 0.01174 | -0.064 | 102.185
8 | 1.24 | 0.01238 | -0.064 | 100.21
8.5 | 1.282 | 0.0135 | -0.065 | 94.965
9 | 1.322 | 0.01425 | -0.065 | 92.789
9.5 | 1.358 | 0.01533 | -0.066 | 88.598
10 | 1.389 | 0.01606 | -0.067 | 86.54
10.5 | 1.416 | 0.01726 | -0.067 | 82.043
11 | 1.437 | 0.01816 | -0.068 | 79.105
11.5 | 1.451 | 0.01956 | -0.068 | 74.183
12 | 1.459 | 0.02082 | -0.069 | 70.094
12.5 | 1.461 | 0.02231 | -0.07 | 65.491
13 | 1.456 | 0.02397 | -0.07 | 60.729
13.5 | 1.443 | 0.02588 | -0.071 | 55.761
14 | 1.422 | 0.0281 | -0.071 | 50.625
14.5 | 1.395 | 0.03046 | -0.072 | 45.79
15 | 1.355 | 0.03312 | -0.072 | 40.915
15.5 | 1.295 | 0.03643 | -0.072 | 35.556
16 | 1.226 | 0.04083 | -0.072 | 30.026
16.5 | 1.145 | 0.04762 | -0.072 | 24.05
17 | 1.06 | 0.05442 | -0.072 | 19.482
17.5 | 0.963 | 0.06684 | -0.07 | 14.41

## 86. Re 6M Mach 0.25 (2)
BIGFOIL.COM POLAR EXPORT
GA 37-315
GA 37-315 |  |  |  | Cl Max: | 1.6593 | at alpha= | 19.5 | deg
XFOIL ncrit=9 |  |  |  | L/D Max: | 153.916 | at alpha= | 4 | deg
Re: | 6000000 |  |  | Cd Min: | 0.21867 | at alpha= | -19.5 | deg
Mach: | 0.25 |  |  | Cl=0 at alpha= | -2.3484 | deg
|  |  |  | @ Cl=0.1, Cd= | 0.0054931
|  |  |  | @ Cl=0.4, Cd= | 0.0042813
|  |  |  | @ Cl=0.6, Cd= | 0.0044771
alpha (deg) | Cl | Cd | Cm | Cl/Cd
-19.5 | -0.6169 | 0.21867 | 0.0256 | -2.8211
-19 | -0.6019 | 0.21056 | 0.0211 | -2.8586
-17.5 | -0.9963 | 0.10188 | -0.0324 | -9.7792
-17 | -1.1147 | 0.07003 | -0.0569 | -15.9175
-16.5 | -1.1386 | 0.0507 | -0.0804 | -22.4576
-16 | -1.174 | 0.0417 | -0.0837 | -28.1535
-15.5 | -1.1927 | 0.03482 | -0.0852 | -34.2533
-15 | -1.2028 | 0.02946 | -0.0847 | -40.8282
-14.5 | -1.2107 | 0.02505 | -0.0821 | -48.3313
-14 | -1.2054 | 0.02208 | -0.0783 | -54.5924
-13.5 | -1.1962 | 0.01983 | -0.073 | -60.3227
-13 | -1.1855 | 0.0182 | -0.066 | -65.1374
-12.5 | -1.1502 | 0.01679 | -0.0623 | -68.5051
-12 | -1.1089 | 0.01545 | -0.0592 | -71.7735
-11.5 | -1.0625 | 0.01432 | -0.0567 | -74.1969
-11 | -1.0131 | 0.0133 | -0.0547 | -76.1729
-10.5 | -0.9603 | 0.01247 | -0.053 | -77.0088
-10 | -0.9061 | 0.01172 | -0.0517 | -77.3123
-9.5 | -0.8537 | 0.01072 | -0.0502 | -79.6362
-9 | -0.7971 | 0.01009 | -0.0493 | -78.999
-8.5 | -0.7391 | 0.00961 | -0.0487 | -76.9095
-8 | -0.6805 | 0.00915 | -0.0482 | -74.3716
-7.5 | -0.6214 | 0.00877 | -0.0479 | -70.8552
-7 | -0.562 | 0.00839 | -0.0478 | -66.9845
-6.5 | -0.5029 | 0.00798 | -0.0476 | -63.0201
-6 | -0.4428 | 0.00767 | -0.0477 | -57.7314
-5.5 | -0.3824 | 0.00743 | -0.0479 | -51.467
-5 | -0.3222 | 0.00714 | -0.0481 | -45.1261
-4.5 | -0.2616 | 0.00692 | -0.0484 | -37.8035
-4 | -0.201 | 0.00672 | -0.0488 | -29.9107
-3.5 | -0.1401 | 0.00654 | -0.0493 | -21.422
-3 | -0.0792 | 0.00635 | -0.0498 | -12.4724
-2.5 | -0.0184 | 0.0062 | -0.0503 | -2.9677
-2 | 0.0423 | 0.00598 | -0.0509 | 7.0736
-1 | 0.1608 | 0.00498 | -0.0521 | 32.2892
-0.5 | 0.2199 | 0.00446 | -0.0527 | 49.3049
0 | 0.281 | 0.00431 | -0.0535 | 65.1972
0.5 | 0.3422 | 0.0043 | -0.0542 | 79.5814
1 | 0.4039 | 0.00428 | -0.055 | 94.3692
1.5 | 0.4652 | 0.00432 | -0.0558 | 107.6852
2 | 0.5262 | 0.00439 | -0.0565 | 119.8633
2.5 | 0.587 | 0.00446 | -0.0572 | 131.6143
3 | 0.6478 | 0.00454 | -0.0579 | 142.6872
3.5 | 0.7085 | 0.00463 | -0.0585 | 153.0238
4 | 0.7665 | 0.00498 | -0.0588 | 153.9157
4.5 | 0.8165 | 0.00604 | -0.058 | 135.1821
5 | 0.8698 | 0.00671 | -0.0576 | 129.6274
5.5 | 0.9229 | 0.00732 | -0.057 | 126.0792
6 | 0.9749 | 0.00795 | -0.0563 | 122.6289
6.5 | 1.0262 | 0.00855 | -0.0553 | 120.0234
7 | 1.0775 | 0.00908 | -0.0544 | 118.6674
7.5 | 1.1252 | 0.00974 | -0.0528 | 115.5236
8 | 1.1719 | 0.01035 | -0.0509 | 113.2271
8.5 | 1.217 | 0.0109 | -0.0488 | 111.6514
9 | 1.2553 | 0.01148 | -0.0454 | 109.3467
9.5 | 1.276 | 0.01206 | -0.0388 | 105.8043
10.5 | 1.34 | 0.01425 | -0.0322 | 94.0351
11 | 1.3691 | 0.01568 | -0.029 | 87.3151
11.5 | 1.3963 | 0.01739 | -0.0259 | 80.2933
12 | 1.4256 | 0.01913 | -0.0234 | 74.5217
12.5 | 1.4518 | 0.02117 | -0.0208 | 68.5782
13 | 1.4757 | 0.02348 | -0.0183 | 62.8492
13.5 | 1.5023 | 0.02571 | -0.0163 | 58.4325
14 | 1.526 | 0.02822 | -0.0142 | 54.0751
14.5 | 1.5475 | 0.03104 | -0.0124 | 49.855
15 | 1.5664 | 0.0342 | -0.0106 | 45.8012
15.5 | 1.5801 | 0.03793 | -0.0089 | 41.6583
16 | 1.6002 | 0.04126 | -0.0077 | 38.7833
16.5 | 1.6185 | 0.04488 | -0.0067 | 36.0628
17 | 1.6312 | 0.04914 | -0.0058 | 33.195
17.5 | 1.6436 | 0.05362 | -0.0053 | 30.6527
18 | 1.6518 | 0.05868 | -0.0051 | 28.1493
18.5 | 1.6539 | 0.06465 | -0.0055 | 25.5824
19 | 1.6573 | 0.07074 | -0.0062 | 23.428
19.5 | 1.6593 | 0.07731 | -0.0076 | 21.4629
20 | 1.6592 | 0.08435 | -0.0095 | 19.6704

## 87. Re 6M Mach 0.50 (1)
BIGFOIL.COM POLAR EXPORT
GA 37-315
GA 37-315 |  |  |  | Cl Max: | 1.316 | at alpha= | 8.5 | deg
JavaFoil+Calcfoil stall+Eppler ext transition |  |  |  | L/D Max: | 144.284 | at alpha= | 3.5 | deg
Re: | 6000000 |  |  | Cd Min: | 0.00487 | at alpha= | -1.5 | deg
Mach: | 0.5 |  |  | Cl=0 at alpha= | -2.3357 | deg
|  |  |  | @ Cl=0.1, Cd= | 0.0053669
|  |  |  | @ Cl=0.4, Cd= | 0.0050261
|  |  |  | @ Cl=0.6, Cd= | 0.0053577
alpha (deg) | Cl | Cd | Cm | Cl/Cd
-20 | -0.987 | 0.15786 | -0.012 | -6.254
-19.5 | -0.96 | 0.15183 | -0.013 | -6.323
-19 | -0.933 | 0.1462 | -0.013 | -6.38
-18.5 | -0.907 | 0.16083 | -0.014 | -5.637
-18 | -0.882 | 0.1433 | -0.015 | -6.152
-17.5 | -0.855 | 0.13492 | -0.015 | -6.334
-17 | -0.826 | 0.12989 | -0.015 | -6.357
-16.5 | -0.797 | 0.12576 | -0.015 | -6.34
-16 | -0.768 | 0.12072 | -0.015 | -6.363
-15.5 | -0.739 | 0.11644 | -0.015 | -6.347
-15 | -0.711 | 0.11315 | -0.016 | -6.287
-14.5 | -0.684 | 0.10649 | -0.016 | -6.422
-14 | -0.656 | 0.10397 | -0.016 | -6.311
-13.5 | -0.628 | 0.10023 | -0.017 | -6.27
-13 | -0.601 | 0.09657 | -0.017 | -6.225
-12.5 | -0.573 | 0.08982 | -0.018 | -6.381
-12 | -0.544 | 0.08495 | -0.018 | -6.409
-11.5 | -0.517 | 0.07768 | -0.018 | -6.654
-11 | -0.489 | 0.07113 | -0.019 | -6.881
-10.5 | -0.462 | 0.06607 | -0.02 | -6.991
-10 | -0.434 | 0.06102 | -0.021 | -7.119
-9.5 | -0.483 | 0.01433 | -0.037 | -33.699
-9 | -0.376 | 0.05806 | -0.019 | -6.476
-8.5 | -0.35 | 0.05199 | -0.022 | -6.73
-8 | -0.387 | 0.01196 | -0.04 | -32.382
-7.5 | -0.295 | 0.04496 | -0.025 | -6.564
-7 | -0.376 | 0.04457 | -0.022 | -8.432
-6.5 | -0.489 | 0.00978 | -0.044 | -50.031
-6 | -0.461 | 0.00918 | -0.045 | -50.211
-5.5 | -0.412 | 0.00827 | -0.046 | -49.88
-5 | -0.356 | 0.00783 | -0.047 | -45.436
-4.5 | -0.294 | 0.0075 | -0.048 | -39.144
-4 | -0.229 | 0.0077 | -0.049 | -29.673
-3.5 | -0.161 | 0.00743 | -0.05 | -21.701
-3 | -0.093 | 0.0073 | -0.051 | -12.672
-2.5 | -0.023 | 0.00707 | -0.052 | -3.239
-2 | 0.047 | 0.00683 | -0.053 | 6.914
-1.5 | 0.118 | 0.00487 | -0.054 | 24.171
-1 | 0.189 | 0.00493 | -0.055 | 38.292
-0.5 | 0.259 | 0.005 | -0.056 | 51.818
0 | 0.333 | 0.00496 | -0.057 | 67.028
0.5 | 0.404 | 0.00503 | -0.058 | 80.322
1 | 0.475 | 0.00509 | -0.059 | 93.279
1.5 | 0.546 | 0.00516 | -0.06 | 105.866
2 | 0.617 | 0.00542 | -0.061 | 113.842
2.5 | 0.688 | 0.00554 | -0.062 | 124.143
3 | 0.759 | 0.00563 | -0.063 | 134.833
3.5 | 0.826 | 0.00572 | -0.064 | 144.284
4 | 0.895 | 0.00667 | -0.065 | 134.265
4.5 | 0.964 | 0.00715 | -0.066 | 134.8
5 | 1.031 | 0.00949 | -0.067 | 108.616
5.5 | 1.076 | 0.01102 | -0.067 | 97.708
6 | 1.132 | 0.01206 | -0.067 | 93.865
6.5 | 1.185 | 0.01305 | -0.068 | 90.813
7 | 1.231 | 0.01458 | -0.069 | 84.452
7.5 | 1.27 | 0.01628 | -0.069 | 78.04
8 | 1.301 | 0.01749 | -0.07 | 74.366
8.5 | 1.316 | 0.01881 | -0.071 | 69.964
9 | 1.295 | 0.02057 | -0.071 | 62.959
9.5 | 1.198 | 0.02266 | -0.072 | 52.841
10 | 0.823 | 0.02448 | -0.073 | 33.601
10.5 | 0.849 | 0.02901 | -0.073 | 29.257
11 | 0.873 | 0.03261 | -0.073 | 26.764
11.5 | 0.779 | 0.08416 | -0.038 | 9.258
12 | 0.808 | 0.08789 | -0.04 | 9.194
12.5 | 0.853 | 0.08703 | -0.053 | 9.795
13 | 0.885 | 0.09147 | -0.055 | 9.677
13.5 | 0.896 | 0.10263 | -0.047 | 8.73

## 88. Re 6M Mach 0.50 (2)
BIGFOIL.COM POLAR EXPORT
GA 37-315
GA 37-315 |  |  |  | Cl Max: | 1.4347 | at alpha= | 12.5 | deg
XFOIL ncrit=9 |  |  |  | L/D Max: | 166.992 | at alpha= | 3.5 | deg
Re: | 6000000 |  |  | Cd Min: | 0.24366 | at alpha= | -19.5 | deg
Mach: | 0.5 |  |  | Cl=0 at alpha= | -2.3675 | deg
|  |  |  | @ Cl=0.1, Cd= | 0.0060886
|  |  |  | @ Cl=0.4, Cd= | 0.0044721
|  |  |  | @ Cl=0.6, Cd= | 0.0046012
alpha (deg) | Cl | Cd | Cm | Cl/Cd
-19.5 | -0.6469 | 0.24366 | 0.034 | -2.6549
-19 | -0.628 | 0.23608 | 0.03 | -2.6601
-18.5 | -0.6063 | 0.22828 | 0.0252 | -2.6559
-18 | -0.5857 | 0.21975 | 0.0202 | -2.6653
-17.5 | -0.5664 | 0.21069 | 0.0151 | -2.6883
-17 | -0.5477 | 0.20163 | 0.01 | -2.7164
-16.5 | -0.5271 | 0.19354 | 0.0051 | -2.7235
-16 | -0.5022 | 0.18723 | 0.0007 | -2.6823
-15.5 | -0.4844 | 0.17814 | -0.0043 | -2.7192
-15 | -0.4666 | 0.16939 | -0.0093 | -2.7546
-14.5 | -0.4513 | 0.16014 | -0.0144 | -2.8182
-14 | -0.4374 | 0.15052 | -0.0196 | -2.9059
-13.5 | -0.4262 | 0.14096 | -0.0251 | -3.0236
-13 | -0.4142 | 0.13181 | -0.0303 | -3.1424
-12.5 | -0.4013 | 0.12326 | -0.0352 | -3.2557
-12 | -0.398 | 0.11284 | -0.0412 | -3.5271
-11.5 | -0.3998 | 0.10208 | -0.0475 | -3.9165
-11 | -0.4143 | 0.08969 | -0.0551 | -4.6192
-10.5 | -0.4305 | 0.07774 | -0.0628 | -5.5377
-10 | -0.4546 | 0.06338 | -0.073 | -7.1726
-9.5 | -0.4804 | 0.05032 | -0.0834 | -9.5469
-9 | -0.5163 | 0.04034 | -0.0897 | -12.7987
-8.5 | -0.5528 | 0.03291 | -0.0905 | -16.7973
-8 | -0.5908 | 0.02771 | -0.0841 | -21.3208
-7.5 | -0.6039 | 0.02211 | -0.0774 | -27.3134
-7 | -0.5993 | 0.0156 | -0.0713 | -38.4167
-6.5 | -0.5692 | 0.01099 | -0.0656 | -51.7925
-6 | -0.5111 | 0.00929 | -0.0622 | -55.0161
-5.5 | -0.4433 | 0.00845 | -0.0602 | -52.4615
-5 | -0.3731 | 0.00791 | -0.0589 | -47.1681
-4.5 | -0.3018 | 0.00752 | -0.0582 | -40.133
-4 | -0.2312 | 0.00715 | -0.0577 | -32.3357
-3.5 | -0.1602 | 0.00691 | -0.0575 | -23.1838
-3 | -0.0892 | 0.00666 | -0.0577 | -13.3934
-2.5 | -0.0186 | 0.00646 | -0.0579 | -2.8793
-2 | 0.0516 | 0.00629 | -0.0583 | 8.2035
-1.5 | 0.1213 | 0.006 | -0.0588 | 20.2167
-1 | 0.1883 | 0.00533 | -0.0593 | 35.3283
-0.5 | 0.2546 | 0.00463 | -0.0599 | 54.9892
0 | 0.3251 | 0.00449 | -0.0607 | 72.4053
0.5 | 0.3958 | 0.00447 | -0.0615 | 88.5459
1.5 | 0.5381 | 0.00454 | -0.0633 | 118.5242
2 | 0.6089 | 0.00461 | -0.064 | 132.0824
2.5 | 0.6797 | 0.00471 | -0.0647 | 144.31
3 | 0.7505 | 0.00481 | -0.0653 | 156.0291
3.5 | 0.8216 | 0.00492 | -0.0657 | 166.9919
4 | 0.8874 | 0.0054 | -0.0653 | 164.3333
4.5 | 0.9376 | 0.00675 | -0.0627 | 138.9037
5 | 0.9886 | 0.00782 | -0.0599 | 126.4194
5.5 | 1.0409 | 0.00865 | -0.057 | 120.3353
6 | 1.0878 | 0.00949 | -0.0531 | 114.6259
6.5 | 1.1187 | 0.01036 | -0.0463 | 107.9826
7 | 1.1331 | 0.01188 | -0.0381 | 95.3788
7.5 | 1.1578 | 0.01366 | -0.0324 | 84.7584
8 | 1.1868 | 0.01557 | -0.0275 | 76.2235
8.5 | 1.2193 | 0.01739 | -0.0229 | 70.115
9 | 1.2886 | 0.01972 | -0.0258 | 65.3448
10 | 1.3302 | 0.02487 | -0.0148 | 53.4861
10.5 | 1.3592 | 0.02786 | -0.0113 | 48.7868
11 | 1.3855 | 0.0312 | -0.0079 | 44.4071
11.5 | 1.4098 | 0.0349 | -0.0046 | 40.3954
12 | 1.4269 | 0.03924 | -0.0013 | 36.3634
12.5 | 1.4347 | 0.04447 | 0.0018 | 32.2622
13 | 1.4302 | 0.05095 | 0.0041 | 28.0707
13.5 | 1.4147 | 0.05882 | 0.0053 | 24.0513
14 | 1.3917 | 0.06804 | 0.0048 | 20.4541
14.5 | 1.3659 | 0.0784 | 0.0024 | 17.4222
15 | 1.3338 | 0.09038 | -0.0022 | 14.7577
15.5 | 1.3001 | 0.10365 | -0.0089 | 12.5432
16 | 1.2693 | 0.11751 | -0.017 | 10.8016
16.5 | 1.2411 | 0.1318 | -0.0262 | 9.4165
17 | 1.2178 | 0.14587 | -0.0357 | 8.3485
17.5 | 1.1982 | 0.15977 | -0.0452 | 7.4995

## 89. Re 7M Mach 0.00 (1)
BIGFOIL.COM POLAR EXPORT
GA 37-315
GA 37-315 |  |  |  | Cl Max: | 1.541 | at alpha= | 14.5 | deg
JavaFoil+Calcfoil stall+Eppler ext transition |  |  |  | L/D Max: | 135.134 | at alpha= | 3.5 | deg
Re: | 7000000 |  |  | Cd Min: | 0.00457 | at alpha= | -1.5 | deg
Mach: | 0 |  |  | Cl=0 at alpha= | -2.3361 | deg
|  |  |  | @ Cl=0.1, Cd= | 0.0045802
|  |  |  | @ Cl=0.4, Cd= | 0.0046874
|  |  |  | @ Cl=0.6, Cd= | 0.0049926
alpha (deg) | Cl | Cd | Cm | Cl/Cd
-17.5 | -0.675 | 0.12308 | -0.012 | -5.487
-17 | -0.689 | 0.11648 | -0.013 | -5.917
-16.5 | -0.701 | 0.11174 | -0.013 | -6.27
-16 | -0.712 | 0.10499 | -0.014 | -6.783
-15.5 | -0.723 | 0.09716 | -0.015 | -7.445
-15 | -0.733 | 0.08954 | -0.016 | -8.187
-14.5 | -0.746 | 0.0781 | -0.017 | -9.554
-14 | -0.799 | 0.0421 | -0.022 | -18.984
-13.5 | -0.834 | 0.02523 | -0.025 | -33.059
-13 | -0.852 | 0.0181 | -0.026 | -47.042
-12.5 | -0.856 | 0.01522 | -0.027 | -56.238
-12 | -0.851 | 0.01326 | -0.028 | -64.221
-11.5 | -0.841 | 0.01241 | -0.029 | -67.765
-11 | -0.826 | 0.01115 | -0.03 | -74.064
-10.5 | -0.805 | 0.01084 | -0.031 | -74.266
-10 | -0.78 | 0.01026 | -0.032 | -76.018
-9.5 | -0.748 | 0.0094 | -0.033 | -79.599
-9 | -0.712 | 0.00895 | -0.034 | -79.514
-8.5 | -0.672 | 0.00861 | -0.035 | -78.116
-8 | -0.63 | 0.00867 | -0.035 | -72.651
-7.5 | -0.584 | 0.00806 | -0.036 | -72.395
-7 | -0.535 | 0.00809 | -0.037 | -66.152
-6.5 | -0.484 | 0.00778 | -0.038 | -62.121
-6 | -0.43 | 0.00726 | -0.039 | -59.212
-5.5 | -0.374 | 0.0074 | -0.04 | -50.602
-5 | -0.317 | 0.00718 | -0.04 | -44.241
-4.5 | -0.259 | 0.00704 | -0.041 | -36.867
-4 | -0.2 | 0.00681 | -0.042 | -29.421
-3.5 | -0.141 | 0.00672 | -0.043 | -20.939
-3 | -0.081 | 0.00657 | -0.044 | -12.249
-2.5 | -0.02 | 0.00637 | -0.045 | -3.123
-2 | 0.041 | 0.00488 | -0.046 | 8.409
-1.5 | 0.102 | 0.00457 | -0.047 | 22.338
-1 | 0.163 | 0.00463 | -0.047 | 35.268
-0.5 | 0.225 | 0.00462 | -0.048 | 48.665
0 | 0.288 | 0.00464 | -0.049 | 62.013
0.5 | 0.35 | 0.00463 | -0.05 | 75.567
1 | 0.411 | 0.0047 | -0.051 | 87.574
1.5 | 0.473 | 0.00473 | -0.052 | 100.039
2 | 0.534 | 0.00496 | -0.053 | 107.786
2.5 | 0.596 | 0.00499 | -0.054 | 119.368
3 | 0.658 | 0.00503 | -0.054 | 130.688
3.5 | 0.716 | 0.0053 | -0.055 | 135.134
4 | 0.777 | 0.00592 | -0.056 | 131.169
4.5 | 0.837 | 0.00628 | -0.057 | 133.426
5 | 0.897 | 0.00738 | -0.058 | 121.618
5.5 | 0.956 | 0.00793 | -0.059 | 120.491
6 | 1.013 | 0.00869 | -0.06 | 116.597
6.5 | 1.07 | 0.00954 | -0.061 | 112.169
7 | 1.125 | 0.00991 | -0.061 | 113.49
7.5 | 1.179 | 0.01037 | -0.062 | 113.649
8 | 1.231 | 0.01084 | -0.063 | 113.575
8.5 | 1.281 | 0.01153 | -0.064 | 111.062
9 | 1.306 | 0.01268 | -0.064 | 102.96
9.5 | 1.343 | 0.01341 | -0.064 | 100.095
10 | 1.379 | 0.01436 | -0.065 | 96.063
10.5 | 1.413 | 0.01496 | -0.066 | 94.465
11 | 1.443 | 0.01597 | -0.066 | 90.355
11.5 | 1.469 | 0.01674 | -0.067 | 87.723
12 | 1.491 | 0.01797 | -0.067 | 82.953
12.5 | 1.509 | 0.01907 | -0.068 | 79.131
13 | 1.523 | 0.0203 | -0.069 | 75.014
13.5 | 1.533 | 0.02134 | -0.069 | 71.846
14 | 1.539 | 0.0229 | -0.07 | 67.209
14.5 | 1.541 | 0.02448 | -0.07 | 62.953
15 | 1.535 | 0.02622 | -0.071 | 58.565
15.5 | 1.519 | 0.02823 | -0.071 | 53.792
16 | 1.498 | 0.03016 | -0.072 | 49.68
16.5 | 1.472 | 0.03262 | -0.072 | 45.136
17 | 1.443 | 0.03514 | -0.073 | 41.074
17.5 | 1.41 | 0.03808 | -0.073 | 37.033
18 | 1.375 | 0.04112 | -0.073 | 33.429
18.5 | 1.335 | 0.04521 | -0.073 | 29.539
19 | 1.295 | 0.04911 | -0.074 | 26.373
19.5 | 1.253 | 0.05356 | -0.074 | 23.4

## 90. Re 7M Mach 0.00 (2)
BIGFOIL.COM POLAR EXPORT
GA 37-315
GA 37-315 |  |  |  | Cl Max: | 1.7351 | at alpha= | 20 | deg
XFOIL ncrit=9 |  |  |  | L/D Max: | 150.354 | at alpha= | 3.5 | deg
Re: | 7000000 |  |  | Cd Min: | 0.05831 | at alpha= | 20 | deg
Mach: | 0 |  |  | Cl=0 at alpha= | -2.3416 | deg
|  |  |  | @ Cl=0.1, Cd= | 0.0053802
|  |  |  | @ Cl=0.4, Cd= | 0.0041647
|  |  |  | @ Cl=0.6, Cd= | 0.0043775
alpha (deg) | Cl | Cd | Cm | Cl/Cd
-20 | -1.5037 | 0.04307 | -0.0641 | -34.9129
-19.5 | -1.4988 | 0.03752 | -0.0671 | -39.9467
-19 | -1.4874 | 0.033 | -0.0693 | -45.0727
-18.5 | -1.4806 | 0.02869 | -0.0701 | -51.6068
-17.5 | -1.4659 | 0.02264 | -0.0665 | -64.7482
-17 | -1.4384 | 0.02054 | -0.0665 | -70.0292
-16.5 | -1.4244 | 0.0189 | -0.0627 | -75.3651
-16 | -1.4078 | 0.01762 | -0.0583 | -79.8978
-15.5 | -1.3899 | 0.01668 | -0.053 | -83.3273
-15 | -1.3544 | 0.0158 | -0.0506 | -85.7215
-14.5 | -1.3146 | 0.01499 | -0.0488 | -87.6985
-14 | -1.2714 | 0.01426 | -0.0474 | -89.1585
-13.5 | -1.2258 | 0.01358 | -0.0463 | -90.2651
-13 | -1.1784 | 0.01295 | -0.0454 | -90.9961
-12.5 | -1.1293 | 0.0124 | -0.0447 | -91.0726
-12 | -1.0792 | 0.01186 | -0.0442 | -90.9949
-11.5 | -1.028 | 0.01135 | -0.0438 | -90.5727
-11 | -0.9758 | 0.0109 | -0.0435 | -89.5229
-10.5 | -0.9235 | 0.0104 | -0.0432 | -88.7981
-10 | -0.8713 | 0.0098 | -0.0429 | -88.9082
-9.5 | -0.8173 | 0.00939 | -0.0429 | -87.0394
-9 | -0.7625 | 0.00902 | -0.043 | -84.5344
-8.5 | -0.7071 | 0.00869 | -0.0431 | -81.3694
-8 | -0.6512 | 0.00838 | -0.0433 | -77.7088
-7.5 | -0.5949 | 0.0081 | -0.0436 | -73.4444
-7 | -0.5387 | 0.00775 | -0.0438 | -69.5097
-6 | -0.4246 | 0.00725 | -0.0446 | -58.5655
-5.5 | -0.3671 | 0.00705 | -0.045 | -52.0709
-5 | -0.3096 | 0.00681 | -0.0455 | -45.4626
-4.5 | -0.2515 | 0.00663 | -0.046 | -37.9336
-4 | -0.1936 | 0.00644 | -0.0466 | -30.0621
-3.5 | -0.1352 | 0.00628 | -0.0472 | -21.5287
-3 | -0.0768 | 0.00612 | -0.0478 | -12.549
-2.5 | -0.0185 | 0.00597 | -0.0484 | -3.0988
-2 | 0.0399 | 0.00576 | -0.049 | 6.9271
-1.5 | 0.0976 | 0.0054 | -0.0496 | 18.0741
-1 | 0.1547 | 0.00493 | -0.0502 | 31.3793
-0.5 | 0.2117 | 0.0044 | -0.0509 | 48.1136
0 | 0.2699 | 0.00419 | -0.0516 | 64.4153
0.5 | 0.3288 | 0.00414 | -0.0523 | 79.4203
1 | 0.3877 | 0.00415 | -0.0531 | 93.4217
1.5 | 0.4464 | 0.00422 | -0.0538 | 105.782
2 | 0.5051 | 0.00427 | -0.0546 | 118.2904
2.5 | 0.5634 | 0.00434 | -0.0553 | 129.8157
3 | 0.6219 | 0.0044 | -0.056 | 141.3409
3.5 | 0.6796 | 0.00452 | -0.0566 | 150.354
4 | 0.7326 | 0.00515 | -0.0567 | 142.2524
4.5 | 0.783 | 0.00601 | -0.0563 | 130.2829
5 | 0.8361 | 0.0065 | -0.0563 | 128.6308
5.5 | 0.8889 | 0.00698 | -0.0563 | 127.3496
6 | 0.9395 | 0.00758 | -0.0559 | 123.9446
6.5 | 0.9911 | 0.00805 | -0.0557 | 123.118
7 | 1.0427 | 0.00847 | -0.0554 | 123.1051
7.5 | 1.0918 | 0.00901 | -0.0548 | 121.1765
8 | 1.1399 | 0.00954 | -0.054 | 119.4864
8.5 | 1.1881 | 0.01 | -0.0532 | 118.81
9 | 1.2351 | 0.01044 | -0.0522 | 118.3046
9.5 | 1.28 | 0.0109 | -0.0508 | 117.4312
10 | 1.3195 | 0.0114 | -0.0485 | 115.7456
11 | 1.3787 | 0.01267 | -0.0408 | 108.8161
11.5 | 1.4048 | 0.01363 | -0.037 | 103.0668
12 | 1.4312 | 0.01479 | -0.0338 | 96.7681
12.5 | 1.4588 | 0.01607 | -0.0311 | 90.7778
13 | 1.4836 | 0.01764 | -0.0285 | 84.1043
13.5 | 1.5106 | 0.0192 | -0.0263 | 78.6771
14 | 1.5374 | 0.02089 | -0.0245 | 73.595
14.5 | 1.562 | 0.02279 | -0.0226 | 68.5388
15 | 1.5849 | 0.0249 | -0.0209 | 63.6506
15.5 | 1.6027 | 0.02747 | -0.019 | 58.3436
16 | 1.6222 | 0.03001 | -0.0176 | 54.0553
16.5 | 1.6433 | 0.03257 | -0.0165 | 50.4544
17 | 1.6625 | 0.03535 | -0.0155 | 47.0297
17.5 | 1.6801 | 0.03838 | -0.0146 | 43.7754
18 | 1.6958 | 0.04167 | -0.0139 | 40.6959
18.5 | 1.709 | 0.04527 | -0.0133 | 37.7513
19 | 1.72 | 0.04924 | -0.0129 | 34.931
19.5 | 1.7277 | 0.05367 | -0.0128 | 32.1912
20 | 1.7351 | 0.05831 | -0.0129 | 29.7565

## 91. Re 7M Mach 0.10 (1)
BIGFOIL.COM POLAR EXPORT
GA 37-315
GA 37-315 |  |  |  | Cl Max: | 1.528 | at alpha= | 14 | deg
JavaFoil+Calcfoil stall+Eppler ext transition |  |  |  | L/D Max: | 135.458 | at alpha= | 3.5 | deg
Re: | 7000000 |  |  | Cd Min: | 0.00457 | at alpha= | -1.5 | deg
Mach: | 0.1 |  |  | Cl=0 at alpha= | -2.3361 | deg
|  |  |  | @ Cl=0.1, Cd= | 0.0045869
|  |  |  | @ Cl=0.4, Cd= | 0.0046837
|  |  |  | @ Cl=0.6, Cd= | 0.0049914
alpha (deg) | Cl | Cd | Cm | Cl/Cd
-17 | -0.648 | 0.11955 | -0.012 | -5.418
-16.5 | -0.664 | 0.11322 | -0.013 | -5.861
-16 | -0.677 | 0.10825 | -0.013 | -6.252
-15.5 | -0.69 | 0.10177 | -0.014 | -6.781
-15 | -0.702 | 0.09404 | -0.015 | -7.466
-14.5 | -0.713 | 0.08669 | -0.016 | -8.223
-14 | -0.727 | 0.0749 | -0.018 | -9.71
-13.5 | -0.786 | 0.03771 | -0.023 | -20.835
-13 | -0.822 | 0.02176 | -0.026 | -37.764
-12.5 | -0.835 | 0.01675 | -0.027 | -49.866
-12 | -0.837 | 0.01377 | -0.028 | -60.842
-11.5 | -0.83 | 0.01285 | -0.029 | -64.592
-11 | -0.818 | 0.01134 | -0.03 | -72.133
-10.5 | -0.8 | 0.01101 | -0.031 | -72.6
-10 | -0.776 | 0.01037 | -0.032 | -74.885
-9.5 | -0.746 | 0.00952 | -0.033 | -78.387
-9 | -0.711 | 0.00905 | -0.034 | -78.603
-8.5 | -0.673 | 0.00859 | -0.035 | -78.341
-8 | -0.631 | 0.00875 | -0.036 | -72.056
-7.5 | -0.585 | 0.00815 | -0.036 | -71.778
-7 | -0.536 | 0.00814 | -0.037 | -65.919
-6.5 | -0.485 | 0.00787 | -0.038 | -61.675
-6 | -0.432 | 0.00724 | -0.039 | -59.675
-5.5 | -0.376 | 0.00747 | -0.04 | -50.355
-5 | -0.319 | 0.00721 | -0.041 | -44.237
-4.5 | -0.261 | 0.00709 | -0.042 | -36.757
-4 | -0.201 | 0.00688 | -0.042 | -29.278
-3.5 | -0.141 | 0.00675 | -0.043 | -20.967
-3 | -0.081 | 0.00663 | -0.044 | -12.201
-2.5 | -0.02 | 0.00629 | -0.045 | -3.181
-2 | 0.041 | 0.00492 | -0.046 | 8.38
-1.5 | 0.103 | 0.00457 | -0.047 | 22.457
-1 | 0.164 | 0.00463 | -0.048 | 35.484
-0.5 | 0.226 | 0.00465 | -0.048 | 48.525
0 | 0.289 | 0.00464 | -0.049 | 62.407
0.5 | 0.351 | 0.00466 | -0.05 | 75.344
1 | 0.413 | 0.00469 | -0.051 | 88.155
1.5 | 0.475 | 0.00472 | -0.052 | 100.68
2 | 0.537 | 0.00496 | -0.053 | 108.359
2.5 | 0.599 | 0.00499 | -0.054 | 119.989
3 | 0.661 | 0.00508 | -0.055 | 129.994
3.5 | 0.72 | 0.00532 | -0.056 | 135.458
4 | 0.781 | 0.00591 | -0.056 | 132.207
4.5 | 0.842 | 0.00629 | -0.057 | 133.83
5 | 0.901 | 0.00746 | -0.058 | 120.831
5.5 | 0.96 | 0.00799 | -0.059 | 120.193
6 | 1.018 | 0.00877 | -0.06 | 116.142
6.5 | 1.075 | 0.00963 | -0.061 | 111.643
7 | 1.13 | 0.01001 | -0.062 | 112.872
7.5 | 1.184 | 0.01046 | -0.063 | 113.162
8 | 1.236 | 0.01093 | -0.063 | 113.055
8.5 | 1.286 | 0.01163 | -0.064 | 110.585
9 | 1.307 | 0.0129 | -0.064 | 101.265
9.5 | 1.346 | 0.01361 | -0.065 | 98.905
10 | 1.382 | 0.01433 | -0.065 | 96.41
10.5 | 1.414 | 0.01518 | -0.066 | 93.193
11 | 1.443 | 0.01624 | -0.066 | 88.848
11.5 | 1.468 | 0.01702 | -0.067 | 86.251
12 | 1.489 | 0.01829 | -0.068 | 81.383
12.5 | 1.505 | 0.01923 | -0.068 | 78.259
13 | 1.517 | 0.02072 | -0.069 | 73.212
13.5 | 1.524 | 0.02179 | -0.07 | 69.974
14 | 1.528 | 0.02341 | -0.07 | 65.246
14.5 | 1.526 | 0.02507 | -0.071 | 60.878
15 | 1.517 | 0.02691 | -0.071 | 56.362
15.5 | 1.496 | 0.02894 | -0.071 | 51.688
16 | 1.47 | 0.03132 | -0.072 | 46.921
16.5 | 1.439 | 0.03369 | -0.072 | 42.731
17 | 1.405 | 0.03641 | -0.073 | 38.592
17.5 | 1.367 | 0.03951 | -0.073 | 34.593
18 | 1.325 | 0.04296 | -0.073 | 30.853
18.5 | 1.28 | 0.04751 | -0.073 | 26.949
19 | 1.234 | 0.05196 | -0.074 | 23.757

## 92. Re 7M Mach 0.10 (2)
BIGFOIL.COM POLAR EXPORT
GA 37-315
GA 37-315 |  |  |  | Cl Max: | 1.7298 | at alpha= | 20 | deg
XFOIL ncrit=9 |  |  |  | L/D Max: | 151.015 | at alpha= | 3.5 | deg
Re: | 7000000 |  |  | Cd Min: | 0.06139 | at alpha= | 20 | deg
Mach: | 0.1 |  |  | Cl=0 at alpha= | -2.3427 | deg
|  |  |  | @ Cl=0.1, Cd= | 0.0054058
|  |  |  | @ Cl=0.4, Cd= | 0.0041715
|  |  |  | @ Cl=0.6, Cd= | 0.0043836
alpha (deg) | Cl | Cd | Cm | Cl/Cd
-20 | -1.4568 | 0.05197 | -0.0623 | -28.0316
-19.5 | -1.4695 | 0.04426 | -0.0662 | -33.2015
-19 | -1.4686 | 0.03822 | -0.0693 | -38.4249
-18.5 | -1.4535 | 0.03375 | -0.0716 | -43.0667
-18 | -1.4464 | 0.02923 | -0.0728 | -49.4834
-17.5 | -1.4602 | 0.02656 | -0.0664 | -54.9774
-17 | -1.4169 | 0.02287 | -0.0722 | -61.9545
-16.5 | -1.4103 | 0.0205 | -0.0684 | -68.7951
-16 | -1.3957 | 0.01881 | -0.0644 | -74.1999
-15.5 | -1.3807 | 0.01749 | -0.0594 | -78.9423
-15 | -1.3579 | 0.01652 | -0.0546 | -82.1973
-14.5 | -1.3207 | 0.01558 | -0.0522 | -84.7689
-14 | -1.2788 | 0.01477 | -0.0503 | -86.5809
-13.5 | -1.2339 | 0.01402 | -0.0488 | -88.01
-13 | -1.1867 | 0.01332 | -0.0476 | -89.0916
-12.5 | -1.1376 | 0.01271 | -0.0467 | -89.5043
-12 | -1.0874 | 0.01212 | -0.0459 | -89.7195
-11.5 | -1.036 | 0.01157 | -0.0453 | -89.5419
-11 | -0.9835 | 0.01108 | -0.0449 | -88.7635
-10 | -0.8778 | 0.00997 | -0.044 | -88.0441
-9.5 | -0.8236 | 0.0095 | -0.0438 | -86.6947
-9 | -0.7683 | 0.00911 | -0.0438 | -84.3359
-8.5 | -0.7124 | 0.00876 | -0.0438 | -81.3242
-8 | -0.6561 | 0.00844 | -0.044 | -77.737
-7.5 | -0.5993 | 0.00815 | -0.0442 | -73.5337
-7 | -0.5425 | 0.0078 | -0.0444 | -69.5513
-6.5 | -0.4854 | 0.00752 | -0.0447 | -64.5479
-6 | -0.4276 | 0.00728 | -0.045 | -58.7363
-5.5 | -0.3696 | 0.00708 | -0.0455 | -52.2034
-5 | -0.3116 | 0.00682 | -0.0459 | -45.6891
-4.5 | -0.2532 | 0.00664 | -0.0464 | -38.1325
-4 | -0.1948 | 0.00646 | -0.0469 | -30.1548
-3.5 | -0.136 | 0.00629 | -0.0475 | -21.6216
-3 | -0.0772 | 0.00613 | -0.0481 | -12.5938
-2.5 | -0.0185 | 0.00598 | -0.0487 | -3.0936
-2 | 0.0403 | 0.00577 | -0.0493 | 6.9844
-1.5 | 0.0983 | 0.00542 | -0.0499 | 18.1365
-1 | 0.1557 | 0.00494 | -0.0505 | 31.5182
-0.5 | 0.2131 | 0.0044 | -0.0512 | 48.4318
0 | 0.2717 | 0.00419 | -0.0519 | 64.8449
0.5 | 0.3309 | 0.00415 | -0.0526 | 79.7349
1 | 0.3903 | 0.00416 | -0.0534 | 93.8221
1.5 | 0.4493 | 0.00423 | -0.0541 | 106.2175
2 | 0.5084 | 0.00428 | -0.0549 | 118.785
2.5 | 0.567 | 0.00435 | -0.0556 | 130.3448
3 | 0.6259 | 0.00441 | -0.0563 | 141.9274
3.5 | 0.6841 | 0.00453 | -0.0569 | 151.0155
4 | 0.7374 | 0.00516 | -0.0569 | 142.907
4.5 | 0.7879 | 0.00603 | -0.0566 | 130.6633
5 | 0.8412 | 0.00654 | -0.0565 | 128.6239
5.5 | 0.8942 | 0.00703 | -0.0564 | 127.1977
6 | 0.945 | 0.00764 | -0.056 | 123.6911
6.5 | 0.9968 | 0.00811 | -0.0557 | 122.91
7 | 1.0486 | 0.00854 | -0.0554 | 122.7869
7.5 | 1.0977 | 0.00909 | -0.0546 | 120.7591
8 | 1.1461 | 0.00962 | -0.0537 | 119.1372
8.5 | 1.1942 | 0.01009 | -0.0528 | 118.3548
9 | 1.2408 | 0.01056 | -0.0516 | 117.5
9.5 | 1.2854 | 0.01101 | -0.05 | 116.7484
10 | 1.3233 | 0.01155 | -0.0473 | 114.5714
11 | 1.3782 | 0.01295 | -0.0388 | 106.4247
11.5 | 1.4044 | 0.01403 | -0.0352 | 100.0998
12 | 1.432 | 0.01525 | -0.0321 | 93.9016
12.5 | 1.4592 | 0.01666 | -0.0294 | 87.587
13 | 1.4842 | 0.01832 | -0.0268 | 81.0153
13.5 | 1.5117 | 0.01996 | -0.0248 | 75.7365
14 | 1.5386 | 0.02173 | -0.0229 | 70.8053
14.5 | 1.5628 | 0.02377 | -0.021 | 65.7467
15 | 1.5842 | 0.02607 | -0.0192 | 60.7672
15.5 | 1.6014 | 0.02881 | -0.0173 | 55.5849
16 | 1.6229 | 0.03132 | -0.016 | 51.8167
16.5 | 1.6441 | 0.03399 | -0.0149 | 48.3701
17 | 1.6624 | 0.03696 | -0.0138 | 44.9784
17.5 | 1.6796 | 0.04016 | -0.013 | 41.8227
18 | 1.6936 | 0.04371 | -0.0122 | 38.7463
18.5 | 1.7052 | 0.04764 | -0.0117 | 35.7935
19 | 1.7142 | 0.05197 | -0.0114 | 32.9844
19.5 | 1.7196 | 0.05685 | -0.0114 | 30.248
20 | 1.7298 | 0.06139 | -0.0118 | 28.1772

## 93. Re 7M Mach 0.25 (1)
BIGFOIL.COM POLAR EXPORT
GA 37-315
GA 37-315 |  |  |  | Cl Max: | 1.463 | at alpha= | 12.5 | deg
JavaFoil+Calcfoil stall+Eppler ext transition |  |  |  | L/D Max: | 138.868 | at alpha= | 4 | deg
Re: | 7000000 |  |  | Cd Min: | 0.00463 | at alpha= | -1.5 | deg
Mach: | 0.25 |  |  | Cl=0 at alpha= | -2.3333 | deg
|  |  |  | @ Cl=0.1, Cd= | 0.004653
|  |  |  | @ Cl=0.4, Cd= | 0.0047205
|  |  |  | @ Cl=0.6, Cd= | 0.005035
alpha (deg) | Cl | Cd | Cm | Cl/Cd
-15.5 | -0.414 | 0.11022 | -0.013 | -3.757
-15 | -0.457 | 0.10515 | -0.013 | -4.342
-14.5 | -0.496 | 0.09874 | -0.014 | -5.02
-14 | -0.53 | 0.0936 | -0.014 | -5.662
-13.5 | -0.56 | 0.08901 | -0.015 | -6.29
-13 | -0.585 | 0.0826 | -0.016 | -7.081
-12.5 | -0.606 | 0.07677 | -0.017 | -7.892
-12 | -0.624 | 0.06842 | -0.019 | -9.119
-11.5 | -0.711 | 0.02324 | -0.028 | -30.57
-11 | -0.745 | 0.01401 | -0.031 | -53.184
-10.5 | -0.749 | 0.01244 | -0.032 | -60.22
-10 | -0.742 | 0.01131 | -0.033 | -65.631
-9.5 | -0.727 | 0.01007 | -0.034 | -72.135
-9 | -0.702 | 0.00955 | -0.035 | -73.518
-8.5 | -0.67 | 0.00904 | -0.036 | -74.136
-8 | -0.633 | 0.0091 | -0.037 | -69.545
-7.5 | -0.591 | 0.00875 | -0.037 | -67.484
-7 | -0.544 | 0.00841 | -0.038 | -64.657
-6.5 | -0.494 | 0.00807 | -0.039 | -61.225
-6 | -0.441 | 0.0074 | -0.04 | -59.586
-5.5 | -0.384 | 0.00732 | -0.041 | -52.498
-5 | -0.327 | 0.00737 | -0.042 | -44.323
-4.5 | -0.267 | 0.00715 | -0.043 | -37.339
-4 | -0.207 | 0.007 | -0.044 | -29.512
-3.5 | -0.145 | 0.00677 | -0.044 | -21.445
-3 | -0.083 | 0.00651 | -0.045 | -12.761
-2.5 | -0.021 | 0.00642 | -0.046 | -3.199
-2 | 0.042 | 0.00492 | -0.047 | 8.599
-1.5 | 0.105 | 0.00463 | -0.048 | 22.779
-1 | 0.169 | 0.00463 | -0.049 | 36.472
-0.5 | 0.232 | 0.00467 | -0.05 | 49.643
0 | 0.297 | 0.00468 | -0.051 | 63.52
0.5 | 0.361 | 0.00469 | -0.052 | 77.055
1 | 0.425 | 0.00474 | -0.053 | 89.624
1.5 | 0.488 | 0.00479 | -0.053 | 102.009
2 | 0.552 | 0.00502 | -0.054 | 109.904
2.5 | 0.616 | 0.00504 | -0.055 | 122.131
3 | 0.679 | 0.0051 | -0.056 | 133.063
3.5 | 0.74 | 0.00571 | -0.057 | 129.612
4 | 0.802 | 0.00578 | -0.058 | 138.868
4.5 | 0.864 | 0.00686 | -0.059 | 126.059
5 | 0.926 | 0.0077 | -0.06 | 120.267
5.5 | 0.986 | 0.00829 | -0.061 | 118.923
6 | 1.045 | 0.00918 | -0.062 | 113.799
6.5 | 1.102 | 0.01002 | -0.062 | 110.006
7 | 1.158 | 0.01004 | -0.063 | 115.37
7.5 | 1.212 | 0.01092 | -0.064 | 111.009
8 | 1.246 | 0.01214 | -0.064 | 102.648
8.5 | 1.284 | 0.01312 | -0.065 | 97.916
9 | 1.325 | 0.01383 | -0.065 | 95.781
9.5 | 1.36 | 0.01465 | -0.066 | 92.89
10 | 1.392 | 0.01556 | -0.067 | 89.412
10.5 | 1.418 | 0.01654 | -0.067 | 85.732
11 | 1.439 | 0.01776 | -0.068 | 81.011
11.5 | 1.453 | 0.01876 | -0.069 | 77.46
12 | 1.461 | 0.02019 | -0.069 | 72.378
12.5 | 1.463 | 0.02151 | -0.07 | 68.038
13 | 1.458 | 0.02319 | -0.07 | 62.865
13.5 | 1.445 | 0.02491 | -0.071 | 58.027
14 | 1.425 | 0.02722 | -0.071 | 52.342
14.5 | 1.397 | 0.02962 | -0.072 | 47.165
15 | 1.358 | 0.03198 | -0.072 | 42.449
15.5 | 1.297 | 0.0356 | -0.072 | 36.429
16 | 1.229 | 0.0393 | -0.073 | 31.265
16.5 | 1.149 | 0.04551 | -0.072 | 25.241
17 | 1.064 | 0.05163 | -0.072 | 20.613
17.5 | 0.97 | 0.06207 | -0.071 | 15.62

## 94. Re 7M Mach 0.25 (2)
BIGFOIL.COM POLAR EXPORT
GA 37-315
GA 37-315 |  |  |  | Cl Max: | 1.6875 | at alpha= | 20 | deg
XFOIL ncrit=9 |  |  |  | L/D Max: | 154.401 | at alpha= | 3.5 | deg
Re: | 7000000 |  |  | Cd Min: | 0.20977 | at alpha= | -19 | deg
Mach: | 0.25 |  |  | Cl=0 at alpha= | -2.3473 | deg
|  |  |  | @ Cl=0.1, Cd= | 0.0054337
|  |  |  | @ Cl=0.4, Cd= | 0.0041979
|  |  |  | @ Cl=0.6, Cd= | 0.0044204
alpha (deg) | Cl | Cd | Cm | Cl/Cd
-19 | -0.6045 | 0.20977 | 0.0209 | -2.8817
-18 | -0.9321 | 0.1122 | -0.0343 | -8.3075
-17.5 | -1.0573 | 0.08511 | -0.0494 | -12.4227
-17 | -1.1075 | 0.06291 | -0.0709 | -17.6045
-16.5 | -1.1566 | 0.04931 | -0.0806 | -23.4557
-16 | -1.1788 | 0.04124 | -0.0839 | -28.5839
-15.5 | -1.2284 | 0.03188 | -0.086 | -38.532
-15 | -1.2408 | 0.02678 | -0.0844 | -46.3331
-14.5 | -1.2512 | 0.02262 | -0.0806 | -55.3139
-14 | -1.2459 | 0.02001 | -0.0756 | -62.2639
-13 | -1.2096 | 0.01678 | -0.0637 | -72.0858
-12.5 | -1.168 | 0.01558 | -0.0605 | -74.9679
-12 | -1.1224 | 0.01445 | -0.0578 | -77.6747
-11.5 | -1.0733 | 0.01345 | -0.0556 | -79.7993
-11 | -1.0218 | 0.01254 | -0.0537 | -81.4833
-10.5 | -0.9677 | 0.01178 | -0.0522 | -82.1477
-10 | -0.9123 | 0.0111 | -0.051 | -82.1892
-9.5 | -0.8555 | 0.01051 | -0.05 | -81.3987
-9 | -0.8002 | 0.00974 | -0.0489 | -82.1561
-8.5 | -0.742 | 0.00923 | -0.0483 | -80.39
-8 | -0.6831 | 0.00882 | -0.0479 | -77.449
-7.5 | -0.6236 | 0.00844 | -0.0477 | -73.8863
-7 | -0.5638 | 0.00812 | -0.0475 | -69.4335
-6.5 | -0.5041 | 0.00774 | -0.0475 | -65.1292
-6 | -0.444 | 0.00744 | -0.0475 | -59.6774
-5.5 | -0.3835 | 0.0072 | -0.0477 | -53.2639
-5 | -0.3229 | 0.00695 | -0.048 | -46.4604
-4.5 | -0.2623 | 0.00673 | -0.0483 | -38.9747
-4 | -0.2015 | 0.00654 | -0.0487 | -30.8104
-3.5 | -0.1405 | 0.00635 | -0.0492 | -22.126
-3 | -0.0796 | 0.00619 | -0.0497 | -12.8595
-2.5 | -0.0186 | 0.00604 | -0.0503 | -3.0795
-2 | 0.0423 | 0.00583 | -0.0509 | 7.2556
-1 | 0.1617 | 0.00501 | -0.0521 | 32.2754
0 | 0.2813 | 0.00423 | -0.0535 | 66.5012
0.5 | 0.3428 | 0.00417 | -0.0543 | 82.2062
1 | 0.4042 | 0.0042 | -0.0551 | 96.2381
1.5 | 0.4653 | 0.00427 | -0.0558 | 108.9696
2 | 0.5265 | 0.00433 | -0.0566 | 121.5935
2.5 | 0.5873 | 0.00441 | -0.0573 | 133.1746
3 | 0.6483 | 0.00446 | -0.058 | 145.3587
3.5 | 0.7087 | 0.00459 | -0.0586 | 154.4009
4 | 0.7637 | 0.00525 | -0.0585 | 145.4667
4.5 | 0.815 | 0.00617 | -0.0578 | 132.0908
5 | 0.8693 | 0.00675 | -0.0575 | 128.7852
5.5 | 0.9235 | 0.00728 | -0.0572 | 126.8544
6 | 0.9758 | 0.00789 | -0.0564 | 123.6755
6.5 | 1.0286 | 0.0084 | -0.0557 | 122.4524
7 | 1.0799 | 0.00894 | -0.0547 | 120.7942
7.5 | 1.1288 | 0.00956 | -0.0533 | 118.0753
8 | 1.1769 | 0.01012 | -0.0517 | 116.2945
8.5 | 1.2244 | 0.01061 | -0.0499 | 115.4006
9 | 1.2669 | 0.0112 | -0.0473 | 113.1161
9.5 | 1.2938 | 0.01176 | -0.0418 | 110.017
10.5 | 1.3502 | 0.01372 | -0.0333 | 98.4111
11 | 1.3787 | 0.0151 | -0.0299 | 91.3046
11.5 | 1.4086 | 0.01661 | -0.0269 | 84.8043
12 | 1.4371 | 0.01834 | -0.0242 | 78.3588
12.5 | 1.4627 | 0.02039 | -0.0214 | 71.7361
13 | 1.4916 | 0.02234 | -0.0192 | 66.7681
13.5 | 1.5173 | 0.02461 | -0.0171 | 61.6538
14 | 1.541 | 0.0271 | -0.015 | 56.8635
14.5 | 1.563 | 0.02984 | -0.013 | 52.3794
15 | 1.581 | 0.03302 | -0.0111 | 47.8801
15.5 | 1.6003 | 0.03628 | -0.0096 | 44.1097
16 | 1.62 | 0.03956 | -0.0082 | 40.9505
16.5 | 1.6381 | 0.04313 | -0.007 | 37.9805
17 | 1.6506 | 0.04727 | -0.0059 | 34.9186
17.5 | 1.6636 | 0.0516 | -0.0052 | 32.2403
18 | 1.6696 | 0.05673 | -0.0048 | 29.4306
18.5 | 1.6774 | 0.06201 | -0.0049 | 27.0505
19 | 1.6825 | 0.06777 | -0.0054 | 24.8266
19.5 | 1.6866 | 0.07393 | -0.0065 | 22.8135
20 | 1.6875 | 0.08066 | -0.008 | 20.9212

## 95. Re 7M Mach 0.50 (1)
BIGFOIL.COM POLAR EXPORT
GA 37-315
GA 37-315 |  |  |  | Cl Max: | 1.318 | at alpha= | 8.5 | deg
JavaFoil+Calcfoil stall+Eppler ext transition |  |  |  | L/D Max: | 138.817 | at alpha= | 3 | deg
Re: | 7000000 |  |  | Cd Min: | 0.00484 | at alpha= | -0.5 | deg
Mach: | 0.5 |  |  | Cl=0 at alpha= | -2.3357 | deg
|  |  |  | @ Cl=0.1, Cd= | 0.0054358
|  |  |  | @ Cl=0.4, Cd= | 0.0049166
|  |  |  | @ Cl=0.6, Cd= | 0.0052477
alpha (deg) | Cl | Cd | Cm | Cl/Cd
-20 | -0.989 | 0.15359 | -0.013 | -6.44
-19.5 | -0.96 | 0.15127 | -0.013 | -6.349
-19 | -0.933 | 0.14476 | -0.013 | -6.446
-18.5 | -0.907 | 0.15914 | -0.014 | -5.697
-18 | -0.882 | 0.14101 | -0.015 | -6.257
-17.5 | -0.855 | 0.13183 | -0.015 | -6.489
-17 | -0.827 | 0.12711 | -0.015 | -6.504
-16.5 | -0.798 | 0.12285 | -0.015 | -6.494
-16 | -0.769 | 0.11887 | -0.016 | -6.469
-15.5 | -0.74 | 0.11644 | -0.015 | -6.352
-15 | -0.712 | 0.11037 | -0.016 | -6.446
-14.5 | -0.684 | 0.10684 | -0.016 | -6.402
-14 | -0.656 | 0.1022 | -0.016 | -6.422
-13.5 | -0.629 | 0.0979 | -0.017 | -6.42
-13 | -0.601 | 0.09658 | -0.017 | -6.225
-12.5 | -0.573 | 0.08906 | -0.018 | -6.439
-12 | -0.545 | 0.08307 | -0.018 | -6.561
-11.5 | -0.517 | 0.07634 | -0.019 | -6.779
-11 | -0.49 | 0.07067 | -0.019 | -6.934
-10.5 | -0.463 | 0.06445 | -0.021 | -7.187
-10 | -0.437 | 0.05771 | -0.023 | -7.58
-9.5 | -0.485 | 0.01316 | -0.037 | -36.86
-9 | -0.377 | 0.05745 | -0.02 | -6.553
-8.5 | -0.35 | 0.05186 | -0.022 | -6.752
-8 | -0.389 | 0.01146 | -0.04 | -33.899
-7.5 | -0.35 | 0.01147 | -0.041 | -30.492
-7 | -0.377 | 0.04386 | -0.023 | -8.584
-6.5 | -0.49 | 0.00909 | -0.044 | -53.867
-6 | -0.461 | 0.009 | -0.045 | -51.2
-5.5 | -0.412 | 0.00854 | -0.046 | -48.307
-5 | -0.356 | 0.00773 | -0.047 | -46.025
-4.5 | -0.294 | 0.00731 | -0.048 | -40.177
-4 | -0.229 | 0.00752 | -0.049 | -30.407
-3.5 | -0.161 | 0.00735 | -0.05 | -21.934
-3 | -0.093 | 0.00712 | -0.051 | -12.999
-2.5 | -0.023 | 0.00691 | -0.052 | -3.315
-2 | 0.047 | 0.00666 | -0.053 | 7.094
-1.5 | 0.118 | 0.00502 | -0.054 | 23.436
-1 | 0.189 | 0.00485 | -0.055 | 38.897
-0.5 | 0.259 | 0.00484 | -0.056 | 53.528
0 | 0.333 | 0.00486 | -0.057 | 68.409
0.5 | 0.404 | 0.00492 | -0.058 | 82.036
1 | 0.475 | 0.00498 | -0.059 | 95.277
1.5 | 0.546 | 0.00505 | -0.06 | 108.115
2 | 0.617 | 0.00531 | -0.061 | 116.235
2.5 | 0.688 | 0.00539 | -0.062 | 127.668
3 | 0.759 | 0.00547 | -0.063 | 138.817
3.5 | 0.826 | 0.00632 | -0.064 | 130.681
4 | 0.895 | 0.00674 | -0.065 | 132.882
4.5 | 0.964 | 0.00814 | -0.066 | 118.447
5 | 1.031 | 0.00949 | -0.067 | 108.594
5.5 | 1.079 | 0.01087 | -0.067 | 99.264
6 | 1.133 | 0.01183 | -0.067 | 95.794
6.5 | 1.186 | 0.01277 | -0.068 | 92.875
7 | 1.233 | 0.01435 | -0.069 | 85.884
7.5 | 1.272 | 0.01582 | -0.069 | 80.423
8 | 1.303 | 0.01701 | -0.07 | 76.608
8.5 | 1.318 | 0.01826 | -0.071 | 72.155
9 | 1.297 | 0.0201 | -0.072 | 64.499
9.5 | 1.199 | 0.02199 | -0.072 | 54.538
10 | 0.824 | 0.02376 | -0.073 | 34.674
10.5 | 0.85 | 0.02787 | -0.073 | 30.493
11 | 0.876 | 0.03152 | -0.073 | 27.782
11.5 | 0.779 | 0.08224 | -0.038 | 9.475
12 | 0.813 | 0.08541 | -0.046 | 9.523
12.5 | 0.879 | 0.07327 | -0.061 | 11.993
13 | 0.894 | 0.08548 | -0.059 | 10.464
13.5 | 0.898 | 0.10013 | -0.048 | 8.968

## 96. Re 7M Mach 0.50 (2)
BIGFOIL.COM POLAR EXPORT
GA 37-315
GA 37-315 |  |  |  | Cl Max: | 1.455 | at alpha= | 12.5 | deg
XFOIL ncrit=9 |  |  |  | L/D Max: | 169.177 | at alpha= | 3.5 | deg
Re: | 7000000 |  |  | Cd Min: | 0.25143 | at alpha= | -20 | deg
Mach: | 0.5 |  |  | Cl=0 at alpha= | -2.3651 | deg
|  |  |  | @ Cl=0.1, Cd= | 0.0059542
|  |  |  | @ Cl=0.4, Cd= | 0.00436
|  |  |  | @ Cl=0.6, Cd= | 0.0045166
alpha (deg) | Cl | Cd | Cm | Cl/Cd
-20 | -0.6776 | 0.25143 | 0.0413 | -2.695
-19.5 | -0.6515 | 0.24277 | 0.0347 | -2.6836
-19 | -0.6301 | 0.235 | 0.0298 | -2.6813
-18.5 | -0.6079 | 0.22735 | 0.025 | -2.6739
-18 | -0.5865 | 0.21923 | 0.02 | -2.6753
-17.5 | -0.5663 | 0.21067 | 0.015 | -2.6881
-17 | -0.5475 | 0.20146 | 0.0099 | -2.7177
-16.5 | -0.5298 | 0.19229 | 0.0046 | -2.7552
-16 | -0.5065 | 0.1853 | 0.0001 | -2.7334
-15.5 | -0.4886 | 0.17644 | -0.005 | -2.7692
-15 | -0.4691 | 0.16837 | -0.0098 | -2.7861
-14.5 | -0.4531 | 0.15938 | -0.0149 | -2.8429
-14 | -0.4402 | 0.14964 | -0.0202 | -2.9417
-13.5 | -0.4267 | 0.14054 | -0.0253 | -3.0361
-13 | -0.4226 | 0.1296 | -0.0315 | -3.2608
-12.5 | -0.4099 | 0.12108 | -0.0365 | -3.3854
-12 | -0.4069 | 0.11077 | -0.0425 | -3.6734
-11.5 | -0.4082 | 0.10023 | -0.0488 | -4.0726
-11 | -0.4236 | 0.08787 | -0.0566 | -4.8208
-10.5 | -0.4405 | 0.07587 | -0.0644 | -5.806
-10 | -0.4629 | 0.06109 | -0.0752 | -7.5773
-9.5 | -0.4874 | 0.04926 | -0.0845 | -9.8944
-9 | -0.5232 | 0.03956 | -0.0904 | -13.2255
-8.5 | -0.5648 | 0.03203 | -0.0906 | -17.6335
-7.5 | -0.6202 | 0.02062 | -0.0766 | -30.0776
-7 | -0.6102 | 0.01449 | -0.0705 | -42.1118
-6.5 | -0.5752 | 0.01044 | -0.0651 | -55.0958
-6 | -0.5139 | 0.00896 | -0.0619 | -57.3549
-5.5 | -0.446 | 0.00812 | -0.0599 | -54.9261
-5 | -0.3749 | 0.00763 | -0.0587 | -49.135
-4.5 | -0.3033 | 0.00726 | -0.058 | -41.7769
-4 | -0.2322 | 0.00695 | -0.0576 | -33.4101
-3.5 | -0.1607 | 0.0067 | -0.0575 | -23.9851
-3 | -0.0897 | 0.00647 | -0.0576 | -13.864
-2.5 | -0.0191 | 0.0063 | -0.0579 | -3.0317
-2 | 0.0517 | 0.00612 | -0.0584 | 8.4477
-1.5 | 0.1216 | 0.00588 | -0.0589 | 20.6803
-1 | 0.1892 | 0.00534 | -0.0594 | 35.4307
-0.5 | 0.2562 | 0.00463 | -0.06 | 55.3348
0 | 0.3256 | 0.00437 | -0.0608 | 74.508
0.5 | 0.3964 | 0.00436 | -0.0616 | 90.9174
1 | 0.4677 | 0.00436 | -0.0625 | 107.2706
1.5 | 0.5388 | 0.00443 | -0.0634 | 121.6253
2 | 0.6095 | 0.00453 | -0.0641 | 134.5475
2.5 | 0.6802 | 0.00463 | -0.0648 | 146.9114
3 | 0.7512 | 0.00474 | -0.0654 | 158.481
3.5 | 0.8222 | 0.00486 | -0.0658 | 169.177
4 | 0.8832 | 0.00565 | -0.0648 | 156.3186
4.5 | 0.9342 | 0.00692 | -0.0623 | 135
5.5 | 1.0426 | 0.00857 | -0.0573 | 121.6569
6 | 1.0923 | 0.00933 | -0.0538 | 117.074
6.5 | 1.1277 | 0.01015 | -0.0477 | 111.1034
7 | 1.1405 | 0.01159 | -0.0389 | 98.4038
7.5 | 1.1672 | 0.01324 | -0.0332 | 88.1571
8 | 1.1994 | 0.01497 | -0.0285 | 80.1202
8.5 | 1.2325 | 0.01682 | -0.024 | 73.2759
9 | 1.2603 | 0.01873 | -0.0188 | 67.2878
10.5 | 1.3768 | 0.02693 | -0.0122 | 51.1251
11 | 1.405 | 0.03018 | -0.0088 | 46.554
11.5 | 1.4311 | 0.03374 | -0.0054 | 42.4155
12 | 1.4484 | 0.03801 | -0.0019 | 38.1058
12.5 | 1.455 | 0.04317 | 0.0016 | 33.704
13 | 1.4493 | 0.04954 | 0.0044 | 29.2551
13.5 | 1.4326 | 0.05729 | 0.0059 | 25.0061
14 | 1.408 | 0.06645 | 0.0057 | 21.1889
14.5 | 1.3771 | 0.07714 | 0.0033 | 17.852
15 | 1.344 | 0.08909 | -0.0011 | 15.0859
15.5 | 1.311 | 0.10218 | -0.0076 | 12.8303
16 | 1.2805 | 0.11593 | -0.0156 | 11.0455
16.5 | 1.2531 | 0.13002 | -0.0246 | 9.6377
17 | 1.2302 | 0.14397 | -0.0339 | 8.5448
17.5 | 1.211 | 0.15773 | -0.0434 | 7.6777

## 97. Re 8M Mach 0.00 (1)
BIGFOIL.COM POLAR EXPORT
GA 37-315
GA 37-315 |  |  |  | Cl Max: | 1.543 | at alpha= | 14.5 | deg
JavaFoil+Calcfoil stall+Eppler ext transition |  |  |  | L/D Max: | 132.131 | at alpha= | 3 | deg
Re: | 8000000 |  |  | Cd Min: | 0.00452 | at alpha= | -1 | deg
Mach: | 0 |  |  | Cl=0 at alpha= | -2.3361 | deg
|  |  |  | @ Cl=0.1, Cd= | 0.0047936
|  |  |  | @ Cl=0.4, Cd= | 0.0045846
|  |  |  | @ Cl=0.6, Cd= | 0.0049239
alpha (deg) | Cl | Cd | Cm | Cl/Cd
-17.5 | -0.676 | 0.12152 | -0.012 | -5.565
-17 | -0.69 | 0.11459 | -0.013 | -6.024
-16.5 | -0.703 | 0.10785 | -0.014 | -6.52
-16 | -0.713 | 0.10337 | -0.014 | -6.901
-15.5 | -0.724 | 0.09566 | -0.015 | -7.574
-15 | -0.739 | 0.08377 | -0.017 | -8.825
-14.5 | -0.761 | 0.06671 | -0.019 | -11.406
-14 | -0.811 | 0.03649 | -0.023 | -22.209
-13.5 | -0.841 | 0.02268 | -0.025 | -37.09
-13 | -0.856 | 0.01723 | -0.026 | -49.673
-12.5 | -0.859 | 0.0141 | -0.028 | -60.962
-12 | -0.854 | 0.0127 | -0.029 | -67.215
-11.5 | -0.843 | 0.01204 | -0.029 | -69.982
-11 | -0.827 | 0.01083 | -0.03 | -76.382
-10.5 | -0.806 | 0.01055 | -0.031 | -76.445
-10 | -0.78 | 0.00962 | -0.032 | -81.101
-9.5 | -0.748 | 0.00918 | -0.033 | -81.453
-9 | -0.712 | 0.00876 | -0.034 | -81.258
-8.5 | -0.673 | 0.00841 | -0.035 | -79.948
-8 | -0.63 | 0.00849 | -0.035 | -74.188
-7.5 | -0.584 | 0.0082 | -0.036 | -71.2
-7 | -0.535 | 0.00758 | -0.037 | -70.52
-6.5 | -0.484 | 0.0077 | -0.038 | -62.795
-6 | -0.43 | 0.00714 | -0.039 | -60.231
-5.5 | -0.374 | 0.00708 | -0.04 | -52.878
-5 | -0.317 | 0.00712 | -0.04 | -44.586
-4.5 | -0.259 | 0.00688 | -0.041 | -37.702
-4 | -0.2 | 0.00676 | -0.042 | -29.657
-3.5 | -0.141 | 0.00656 | -0.043 | -21.454
-3 | -0.081 | 0.00642 | -0.044 | -12.544
-2.5 | -0.02 | 0.00622 | -0.045 | -3.198
-2 | 0.041 | 0.0049 | -0.046 | 8.371
-1.5 | 0.102 | 0.00479 | -0.047 | 21.298
-1 | 0.163 | 0.00452 | -0.047 | 36.157
-0.5 | 0.225 | 0.00455 | -0.048 | 49.34
0 | 0.288 | 0.00454 | -0.049 | 63.404
0.5 | 0.35 | 0.00456 | -0.05 | 76.605
1 | 0.411 | 0.00459 | -0.051 | 89.6
1.5 | 0.473 | 0.00466 | -0.052 | 101.494
2 | 0.534 | 0.00485 | -0.053 | 110.199
2.5 | 0.596 | 0.00492 | -0.054 | 121.088
3 | 0.658 | 0.00498 | -0.054 | 132.131
3.5 | 0.716 | 0.00564 | -0.055 | 126.971
4 | 0.777 | 0.00599 | -0.056 | 129.786
4.5 | 0.837 | 0.00679 | -0.057 | 123.403
5 | 0.897 | 0.0077 | -0.058 | 116.453
5.5 | 0.956 | 0.00812 | -0.059 | 117.656
6 | 1.013 | 0.00866 | -0.06 | 117.008
6.5 | 1.07 | 0.00943 | -0.061 | 113.47
7 | 1.125 | 0.00953 | -0.061 | 118.048
7.5 | 1.179 | 0.01023 | -0.062 | 115.23
8 | 1.231 | 0.01062 | -0.063 | 115.855
8.5 | 1.281 | 0.0113 | -0.064 | 113.315
9 | 1.312 | 0.01227 | -0.064 | 106.907
9.5 | 1.344 | 0.01307 | -0.064 | 102.854
10 | 1.381 | 0.01378 | -0.065 | 100.219
10.5 | 1.415 | 0.01456 | -0.066 | 97.184
11 | 1.445 | 0.01536 | -0.066 | 94.033
11.5 | 1.471 | 0.01628 | -0.067 | 90.334
12 | 1.493 | 0.0173 | -0.068 | 86.28
12.5 | 1.511 | 0.01853 | -0.068 | 81.547
13 | 1.525 | 0.01958 | -0.069 | 77.899
13.5 | 1.535 | 0.02086 | -0.069 | 73.621
14 | 1.541 | 0.02213 | -0.07 | 69.64
14.5 | 1.543 | 0.02378 | -0.07 | 64.879
15 | 1.537 | 0.02553 | -0.071 | 60.228
15.5 | 1.521 | 0.02739 | -0.071 | 55.52
16 | 1.5 | 0.0295 | -0.072 | 50.838
16.5 | 1.474 | 0.03162 | -0.072 | 46.624
17 | 1.445 | 0.03406 | -0.073 | 42.441
17.5 | 1.412 | 0.03691 | -0.073 | 38.265
18 | 1.376 | 0.04036 | -0.073 | 34.094
18.5 | 1.338 | 0.04371 | -0.074 | 30.604
19 | 1.298 | 0.04747 | -0.074 | 27.337
19.5 | 1.254 | 0.05265 | -0.074 | 23.821

## 98. Re 8M Mach 0.00 (2)
BIGFOIL.COM POLAR EXPORT
GA 37-315
GA 37-315 |  |  |  | Cl Max: | 1.7537 | at alpha= | 20 | deg
XFOIL ncrit=9 |  |  |  | L/D Max: | 149.648 | at alpha= | 3.5 | deg
Re: | 8000000 |  |  | Cd Min: | 0.05614 | at alpha= | 20 | deg
Mach: | 0 |  |  | Cl=0 at alpha= | -2.341 | deg
|  |  |  | @ Cl=0.1, Cd= | 0.0053531
|  |  |  | @ Cl=0.4, Cd= | 0.0041023
|  |  |  | @ Cl=0.6, Cd= | 0.0043273
alpha (deg) | Cl | Cd | Cm | Cl/Cd
-20 | -1.5534 | 0.0384 | -0.0647 | -40.4531
-19.5 | -1.541 | 0.03369 | -0.0674 | -45.7406
-19 | -1.5208 | 0.02985 | -0.0697 | -50.9481
-18.5 | -1.4996 | 0.02706 | -0.07 | -55.4176
-18 | -1.4871 | 0.02403 | -0.0691 | -61.8851
-17.5 | -1.455 | 0.0222 | -0.0696 | -65.5405
-17 | -1.4497 | 0.02001 | -0.0656 | -72.4488
-16.5 | -1.4375 | 0.01832 | -0.0614 | -78.4662
-16 | -1.4232 | 0.01709 | -0.0563 | -83.2768
-15.5 | -1.4001 | 0.01615 | -0.0518 | -86.6935
-15 | -1.3631 | 0.01528 | -0.0496 | -89.2081
-14.5 | -1.3224 | 0.01446 | -0.0478 | -91.4523
-14 | -1.2783 | 0.01374 | -0.0465 | -93.0349
-13.5 | -1.232 | 0.01308 | -0.0455 | -94.1896
-13 | -1.184 | 0.01248 | -0.0447 | -94.8718
-12.5 | -1.1343 | 0.01194 | -0.0441 | -95
-12 | -1.0837 | 0.01142 | -0.0436 | -94.8949
-11.5 | -1.0321 | 0.01095 | -0.0433 | -94.2557
-11 | -0.9794 | 0.01051 | -0.043 | -93.1874
-10.5 | -0.9261 | 0.0101 | -0.0429 | -91.6931
-10 | -0.8731 | 0.00959 | -0.0427 | -91.0428
-9.5 | -0.8192 | 0.00914 | -0.0427 | -89.628
-9 | -0.7643 | 0.00878 | -0.0427 | -87.0501
-8.5 | -0.7087 | 0.00844 | -0.0429 | -83.9692
-8 | -0.6528 | 0.00815 | -0.0431 | -80.0982
-7 | -0.5397 | 0.0076 | -0.0437 | -71.0132
-6.5 | -0.4828 | 0.0073 | -0.0441 | -66.137
-6 | -0.4255 | 0.00707 | -0.0445 | -60.1839
-5.5 | -0.3678 | 0.00688 | -0.045 | -53.4593
-5 | -0.3101 | 0.00665 | -0.0454 | -46.6316
-4 | -0.1939 | 0.0063 | -0.0465 | -30.7778
-3.5 | -0.1355 | 0.00614 | -0.0471 | -22.0684
-3 | -0.0771 | 0.00599 | -0.0477 | -12.8715
-2.5 | -0.0186 | 0.00585 | -0.0484 | -3.1795
-2 | 0.0399 | 0.00565 | -0.049 | 7.0619
-1.5 | 0.0978 | 0.00537 | -0.0496 | 18.2123
-1 | 0.1552 | 0.00493 | -0.0503 | 31.4807
0 | 0.2702 | 0.00415 | -0.0516 | 65.1084
0.5 | 0.3292 | 0.00406 | -0.0524 | 81.0837
1 | 0.388 | 0.00409 | -0.0531 | 94.8655
1.5 | 0.4467 | 0.00415 | -0.0539 | 107.6386
2 | 0.5054 | 0.00421 | -0.0546 | 120.0475
2.5 | 0.5638 | 0.00429 | -0.0553 | 131.4219
3 | 0.6221 | 0.00435 | -0.0561 | 143.0115
3.5 | 0.6794 | 0.00454 | -0.0566 | 149.6476
4 | 0.731 | 0.00533 | -0.0565 | 137.1482
4.5 | 0.7824 | 0.00607 | -0.0563 | 128.8962
5 | 0.8358 | 0.00653 | -0.0563 | 127.9939
5.5 | 0.8892 | 0.00696 | -0.0564 | 127.7586
6 | 0.9405 | 0.00751 | -0.0561 | 125.233
6.5 | 0.9928 | 0.00793 | -0.0559 | 125.1955
7 | 1.0439 | 0.00839 | -0.0556 | 124.4219
7.5 | 1.0934 | 0.0089 | -0.055 | 122.8539
8 | 1.1431 | 0.00935 | -0.0545 | 122.2567
8.5 | 1.1921 | 0.00978 | -0.0538 | 121.8916
9 | 1.2393 | 0.01025 | -0.0529 | 120.9073
9.5 | 1.2858 | 0.01066 | -0.0518 | 120.6191
10 | 1.3276 | 0.01118 | -0.0499 | 118.7478
10.5 | 1.36 | 0.01165 | -0.0462 | 116.7382
12 | 1.4412 | 0.01427 | -0.035 | 100.9951
12.5 | 1.4675 | 0.01555 | -0.032 | 94.373
13 | 1.4939 | 0.01697 | -0.0294 | 88.0318
13.5 | 1.5219 | 0.01844 | -0.0273 | 82.5325
14 | 1.5483 | 0.0201 | -0.0253 | 77.0299
14.5 | 1.5733 | 0.02194 | -0.0234 | 71.7092
15 | 1.5953 | 0.02409 | -0.0215 | 66.2225
15.5 | 1.6146 | 0.02652 | -0.0197 | 60.8824
16 | 1.6375 | 0.02877 | -0.0184 | 56.9169
16.5 | 1.6591 | 0.03123 | -0.0172 | 53.1252
17 | 1.6782 | 0.03398 | -0.0161 | 49.3879
17.5 | 1.6966 | 0.03688 | -0.0152 | 46.0033
18 | 1.711 | 0.04019 | -0.0143 | 42.5728
18.5 | 1.7238 | 0.04377 | -0.0135 | 39.3831
19 | 1.7336 | 0.04777 | -0.013 | 36.2906
19.5 | 1.7417 | 0.05209 | -0.0128 | 33.4364
20 | 1.7537 | 0.05614 | -0.0129 | 31.238

## 99. Re 8M Mach 0.10 (1)
BIGFOIL.COM POLAR EXPORT
GA 37-315
GA 37-315 |  |  |  | Cl Max: | 1.529 | at alpha= | 14 | deg
JavaFoil+Calcfoil stall+Eppler ext transition |  |  |  | L/D Max: | 132.721 | at alpha= | 3 | deg
Re: | 8000000 |  |  | Cd Min: | 0.00453 | at alpha= | -1 | deg
Mach: | 0.1 |  |  | Cl=0 at alpha= | -2.3361 | deg
|  |  |  | @ Cl=0.1, Cd= | 0.0047973
|  |  |  | @ Cl=0.4, Cd= | 0.0045842
|  |  |  | @ Cl=0.6, Cd= | 0.0049013
alpha (deg) | Cl | Cd | Cm | Cl/Cd
-17 | -0.649 | 0.1183 | -0.013 | -5.483
-16.5 | -0.665 | 0.11099 | -0.013 | -5.99
-16 | -0.679 | 0.1048 | -0.014 | -6.483
-15.5 | -0.691 | 0.09957 | -0.014 | -6.942
-15 | -0.704 | 0.09186 | -0.015 | -7.665
-14.5 | -0.718 | 0.08234 | -0.017 | -8.714
-14 | -0.743 | 0.06344 | -0.02 | -11.71
-13.5 | -0.803 | 0.02938 | -0.024 | -27.339
-13 | -0.83 | 0.0195 | -0.026 | -42.561
-12.5 | -0.839 | 0.01573 | -0.027 | -53.349
-12 | -0.84 | 0.01313 | -0.029 | -63.986
-11.5 | -0.832 | 0.01244 | -0.03 | -66.85
-11 | -0.819 | 0.011 | -0.031 | -74.491
-10.5 | -0.801 | 0.01071 | -0.031 | -74.752
-10 | -0.777 | 0.00972 | -0.032 | -79.898
-9.5 | -0.746 | 0.0093 | -0.033 | -80.218
-9 | -0.712 | 0.00883 | -0.034 | -80.587
-8.5 | -0.673 | 0.00841 | -0.035 | -79.976
-8 | -0.631 | 0.00855 | -0.036 | -73.732
-7.5 | -0.585 | 0.00826 | -0.036 | -70.859
-7 | -0.536 | 0.00763 | -0.037 | -70.299
-6.5 | -0.485 | 0.00737 | -0.038 | -65.87
-6 | -0.432 | 0.00717 | -0.039 | -60.199
-5.5 | -0.376 | 0.00714 | -0.04 | -52.633
-5 | -0.319 | 0.00704 | -0.041 | -45.271
-4.5 | -0.261 | 0.00693 | -0.042 | -37.606
-4 | -0.201 | 0.00672 | -0.042 | -29.962
-3.5 | -0.141 | 0.00658 | -0.043 | -21.488
-3 | -0.081 | 0.00648 | -0.044 | -12.493
-2.5 | -0.02 | 0.00624 | -0.045 | -3.207
-2 | 0.041 | 0.00494 | -0.046 | 8.34
-1.5 | 0.103 | 0.00479 | -0.047 | 21.434
-1 | 0.164 | 0.00453 | -0.048 | 36.291
-0.5 | 0.226 | 0.00459 | -0.048 | 49.211
0 | 0.289 | 0.00453 | -0.049 | 63.844
0.5 | 0.351 | 0.0046 | -0.05 | 76.395
1 | 0.413 | 0.00458 | -0.051 | 90.23
1.5 | 0.475 | 0.00465 | -0.052 | 102.168
2 | 0.537 | 0.00485 | -0.053 | 110.828
2.5 | 0.599 | 0.0049 | -0.054 | 122.243
3 | 0.661 | 0.00498 | -0.055 | 132.721
3.5 | 0.72 | 0.0057 | -0.056 | 126.428
4 | 0.781 | 0.00597 | -0.056 | 130.806
4.5 | 0.842 | 0.00689 | -0.057 | 122.181
5 | 0.901 | 0.00777 | -0.058 | 116.035
5.5 | 0.96 | 0.00818 | -0.059 | 117.421
6 | 1.018 | 0.00908 | -0.06 | 112.1
6.5 | 1.075 | 0.00948 | -0.061 | 113.381
7 | 1.13 | 0.00957 | -0.062 | 118.089
7.5 | 1.184 | 0.0103 | -0.063 | 114.922
8 | 1.236 | 0.01072 | -0.063 | 115.314
8.5 | 1.286 | 0.01142 | -0.064 | 112.564
9 | 1.313 | 0.01246 | -0.064 | 105.383
9.5 | 1.347 | 0.01326 | -0.065 | 101.65
10 | 1.384 | 0.01396 | -0.065 | 99.113
10.5 | 1.416 | 0.01477 | -0.066 | 95.903
11 | 1.445 | 0.01563 | -0.067 | 92.464
11.5 | 1.47 | 0.01655 | -0.067 | 88.803
12 | 1.491 | 0.01765 | -0.068 | 84.47
12.5 | 1.507 | 0.01868 | -0.068 | 80.675
13 | 1.519 | 0.01998 | -0.069 | 76.029
13.5 | 1.526 | 0.02125 | -0.07 | 71.816
14 | 1.529 | 0.02273 | -0.07 | 67.286
14.5 | 1.528 | 0.02452 | -0.071 | 62.304
15 | 1.518 | 0.02638 | -0.071 | 57.566
15.5 | 1.498 | 0.02809 | -0.072 | 53.32
16 | 1.472 | 0.03038 | -0.072 | 48.442
16.5 | 1.442 | 0.03267 | -0.072 | 44.129
17 | 1.407 | 0.03528 | -0.073 | 39.883
17.5 | 1.368 | 0.0388 | -0.073 | 35.253
18 | 1.327 | 0.0422 | -0.073 | 31.433
18.5 | 1.283 | 0.04594 | -0.074 | 27.923
19 | 1.237 | 0.05013 | -0.074 | 24.677

## 100. Re 8M Mach 0.10 (2)
BIGFOIL.COM POLAR EXPORT
GA 37-315
GA 37-315 |  |  |  | Cl Max: | 1.7501 | at alpha= | 20 | deg
XFOIL ncrit=9 |  |  |  | L/D Max: | 150.286 | at alpha= | 3.5 | deg
Re: | 8000000 |  |  | Cd Min: | 0.05898 | at alpha= | 20 | deg
Mach: | 0.1 |  |  | Cl=0 at alpha= | -2.3421 | deg
|  |  |  | @ Cl=0.1, Cd= | 0.0053787
|  |  |  | @ Cl=0.4, Cd= | 0.0040996
|  |  |  | @ Cl=0.6, Cd= | 0.0043288
alpha (deg) | Cl | Cd | Cm | Cl/Cd
-20 | -1.5194 | 0.04542 | -0.0646 | -33.4522
-19.5 | -1.5232 | 0.03911 | -0.0674 | -38.9466
-19 | -1.5139 | 0.0341 | -0.0698 | -44.3959
-18.5 | -1.4902 | 0.0303 | -0.0723 | -49.1815
-17.5 | -1.4414 | 0.02411 | -0.0747 | -59.7843
-17 | -1.4323 | 0.02204 | -0.0712 | -64.9864
-16.5 | -1.4172 | 0.02017 | -0.0679 | -70.2628
-16 | -1.4068 | 0.01834 | -0.0633 | -76.7067
-15.5 | -1.3965 | 0.01698 | -0.0572 | -82.2438
-15 | -1.3675 | 0.016 | -0.0535 | -85.4688
-14.5 | -1.3294 | 0.01504 | -0.0511 | -88.391
-14 | -1.2865 | 0.01421 | -0.0494 | -90.5348
-13.5 | -1.2408 | 0.01348 | -0.048 | -92.0475
-13 | -1.1929 | 0.01282 | -0.0469 | -93.0499
-12.5 | -1.1431 | 0.01222 | -0.046 | -93.5434
-12 | -1.0923 | 0.01166 | -0.0453 | -93.6792
-11.5 | -1.0404 | 0.01115 | -0.0448 | -93.3094
-11 | -0.9874 | 0.01067 | -0.0444 | -92.5398
-10.5 | -0.9336 | 0.01023 | -0.0441 | -91.261
-10 | -0.8794 | 0.0098 | -0.0439 | -89.7347
-9.5 | -0.8254 | 0.00926 | -0.0436 | -89.1361
-9 | -0.7702 | 0.00887 | -0.0436 | -86.832
-8.5 | -0.7142 | 0.00851 | -0.0436 | -83.9248
-8 | -0.6577 | 0.0082 | -0.0438 | -80.2073
-7.5 | -0.6007 | 0.00791 | -0.044 | -75.9418
-7 | -0.5434 | 0.00766 | -0.0443 | -70.9399
-6.5 | -0.4862 | 0.00733 | -0.0445 | -66.3302
-6 | -0.4284 | 0.0071 | -0.0449 | -60.338
-5.5 | -0.3703 | 0.0069 | -0.0454 | -53.6667
-5 | -0.3121 | 0.00667 | -0.0458 | -46.7916
-4.5 | -0.2538 | 0.00649 | -0.0463 | -39.1063
-4 | -0.1951 | 0.00631 | -0.0469 | -30.9192
-3.5 | -0.1363 | 0.00615 | -0.0475 | -22.1626
-3 | -0.0775 | 0.006 | -0.048 | -12.9167
-2.5 | -0.0186 | 0.00586 | -0.0487 | -3.1741
-2 | 0.0403 | 0.00566 | -0.0493 | 7.1201
-1.5 | 0.0986 | 0.00539 | -0.0499 | 18.2931
-0.5 | 0.214 | 0.00446 | -0.0512 | 47.9821
0 | 0.2719 | 0.00415 | -0.0519 | 65.5181
0.5 | 0.3313 | 0.00406 | -0.0527 | 81.601
1 | 0.3906 | 0.00409 | -0.0535 | 95.5012
1.5 | 0.4496 | 0.00415 | -0.0542 | 108.3373
2 | 0.5087 | 0.00422 | -0.0549 | 120.545
2.5 | 0.5675 | 0.00429 | -0.0556 | 132.2844
3 | 0.6262 | 0.00436 | -0.0564 | 143.6239
3.5 | 0.6838 | 0.00455 | -0.0569 | 150.2857
4 | 0.7357 | 0.00534 | -0.0567 | 137.7715
4.5 | 0.7872 | 0.0061 | -0.0565 | 129.0492
5 | 0.8409 | 0.00657 | -0.0565 | 127.9909
5.5 | 0.8947 | 0.007 | -0.0565 | 127.8143
6 | 0.946 | 0.00756 | -0.0562 | 125.1323
6.5 | 0.9987 | 0.00798 | -0.056 | 125.1504
7 | 1.05 | 0.00845 | -0.0556 | 124.2604
7.5 | 1.0996 | 0.00897 | -0.0549 | 122.5864
8 | 1.1493 | 0.00943 | -0.0542 | 121.877
8.5 | 1.1985 | 0.00987 | -0.0535 | 121.4286
9 | 1.2454 | 0.01035 | -0.0523 | 120.3285
9.5 | 1.2915 | 0.01078 | -0.0511 | 119.8052
10 | 1.3325 | 0.01131 | -0.0489 | 117.8161
10.5 | 1.3615 | 0.0118 | -0.0445 | 115.3814
12.5 | 1.468 | 0.01611 | -0.0302 | 91.1235
13 | 1.4954 | 0.01759 | -0.0278 | 85.0142
13.5 | 1.5234 | 0.01915 | -0.0257 | 79.5509
14 | 1.5493 | 0.02095 | -0.0236 | 73.9523
14.5 | 1.5735 | 0.02295 | -0.0217 | 68.5621
15 | 1.5955 | 0.02519 | -0.0198 | 63.3386
15.5 | 1.6156 | 0.02769 | -0.0181 | 58.346
16 | 1.638 | 0.0301 | -0.0168 | 54.4186
16.5 | 1.6592 | 0.03273 | -0.0157 | 50.6936
17 | 1.6769 | 0.03572 | -0.0145 | 46.9457
17.5 | 1.6946 | 0.03881 | -0.0135 | 43.664
18 | 1.7074 | 0.04239 | -0.0126 | 40.2784
18.5 | 1.7191 | 0.04622 | -0.0119 | 37.1939
19 | 1.7286 | 0.0504 | -0.0114 | 34.2976
19.5 | 1.7394 | 0.05459 | -0.0113 | 31.863
20 | 1.7501 | 0.05898 | -0.0115 | 29.6728

## 101. Re 8M Mach 0.25 (1)
BIGFOIL.COM POLAR EXPORT
GA 37-315
GA 37-315 |  |  |  | Cl Max: | 1.465 | at alpha= | 12.5 | deg
JavaFoil+Calcfoil stall+Eppler ext transition |  |  |  | L/D Max: | 138.034 | at alpha= | 4 | deg
Re: | 8000000 |  |  | Cd Min: | 0.00458 | at alpha= | -1 | deg
Mach: | 0.25 |  |  | Cl=0 at alpha= | -2.3333 | deg
|  |  |  | @ Cl=0.1, Cd= | 0.0048595
|  |  |  | @ Cl=0.4, Cd= | 0.0046205
|  |  |  | @ Cl=0.6, Cd= | 0.004935
alpha (deg) | Cl | Cd | Cm | Cl/Cd
-15.5 | -0.414 | 0.10974 | -0.013 | -3.773
-15 | -0.457 | 0.1044 | -0.014 | -4.376
-14.5 | -0.496 | 0.09836 | -0.014 | -5.042
-14 | -0.53 | 0.09301 | -0.015 | -5.702
-13.5 | -0.56 | 0.08788 | -0.015 | -6.374
-13 | -0.585 | 0.08228 | -0.016 | -7.115
-12.5 | -0.607 | 0.07489 | -0.017 | -8.109
-12 | -0.63 | 0.06376 | -0.02 | -9.878
-11.5 | -0.727 | 0.0186 | -0.029 | -39.051
-11 | -0.749 | 0.01323 | -0.031 | -56.566
-10.5 | -0.751 | 0.01201 | -0.032 | -62.527
-10 | -0.744 | 0.01054 | -0.033 | -70.531
-9.5 | -0.727 | 0.00984 | -0.034 | -73.926
-9 | -0.702 | 0.00933 | -0.035 | -75.28
-8.5 | -0.67 | 0.00883 | -0.036 | -75.939
-8 | -0.633 | 0.00887 | -0.037 | -71.375
-7.5 | -0.591 | 0.00853 | -0.037 | -69.203
-7 | -0.544 | 0.0082 | -0.038 | -66.326
-6.5 | -0.494 | 0.00753 | -0.039 | -65.559
-6 | -0.441 | 0.00726 | -0.04 | -60.727
-5.5 | -0.384 | 0.00748 | -0.041 | -51.412
-5 | -0.327 | 0.00724 | -0.042 | -45.13
-4.5 | -0.267 | 0.00707 | -0.043 | -37.762
-4 | -0.207 | 0.00684 | -0.044 | -30.192
-3.5 | -0.145 | 0.0066 | -0.044 | -21.999
-3 | -0.083 | 0.00643 | -0.045 | -12.914
-2.5 | -0.021 | 0.00625 | -0.046 | -3.285
-2 | 0.042 | 0.00497 | -0.047 | 8.514
-1.5 | 0.105 | 0.00485 | -0.048 | 21.711
-1 | 0.169 | 0.00458 | -0.049 | 36.831
-0.5 | 0.232 | 0.00458 | -0.05 | 50.631
0 | 0.297 | 0.00459 | -0.051 | 64.812
0.5 | 0.361 | 0.00459 | -0.052 | 78.637
1 | 0.425 | 0.00464 | -0.053 | 91.467
1.5 | 0.488 | 0.00469 | -0.053 | 104.055
2 | 0.552 | 0.00492 | -0.054 | 112.088
2.5 | 0.616 | 0.00494 | -0.055 | 124.621
3 | 0.679 | 0.0051 | -0.056 | 133.128
3.5 | 0.74 | 0.00579 | -0.057 | 127.867
4 | 0.802 | 0.00581 | -0.058 | 138.034
4.5 | 0.864 | 0.00713 | -0.059 | 121.262
5 | 0.926 | 0.00798 | -0.06 | 116.007
5.5 | 0.986 | 0.00851 | -0.061 | 115.892
6 | 1.045 | 0.00943 | -0.062 | 110.775
6.5 | 1.102 | 0.00987 | -0.062 | 111.714
7 | 1.158 | 0.01001 | -0.063 | 115.699
7.5 | 1.212 | 0.01077 | -0.064 | 112.53
8 | 1.263 | 0.01176 | -0.065 | 107.463
8.5 | 1.286 | 0.01279 | -0.065 | 100.528
9 | 1.326 | 0.01348 | -0.065 | 98.386
9.5 | 1.362 | 0.01426 | -0.066 | 95.528
10 | 1.394 | 0.01515 | -0.067 | 91.957
10.5 | 1.42 | 0.0161 | -0.067 | 88.2
11 | 1.441 | 0.01711 | -0.068 | 84.18
11.5 | 1.455 | 0.01824 | -0.069 | 79.768
12 | 1.463 | 0.01962 | -0.069 | 74.587
12.5 | 1.465 | 0.02091 | -0.07 | 70.083
13 | 1.459 | 0.0226 | -0.07 | 64.578
13.5 | 1.447 | 0.02419 | -0.071 | 59.816
14 | 1.427 | 0.02625 | -0.072 | 54.354
14.5 | 1.399 | 0.02877 | -0.072 | 48.614
15 | 1.358 | 0.03146 | -0.072 | 43.181
15.5 | 1.299 | 0.0345 | -0.073 | 37.645
16 | 1.231 | 0.038 | -0.073 | 32.394
16.5 | 1.151 | 0.04382 | -0.073 | 26.277
17 | 1.066 | 0.05028 | -0.072 | 21.201
17.5 | 0.972 | 0.06013 | -0.072 | 16.163

## 102. Re 8M Mach 0.25 (2)
BIGFOIL.COM POLAR EXPORT
GA 37-315
GA 37-315 |  |  |  | Cl Max: | 1.7086 | at alpha= | 19.5 | deg
XFOIL ncrit=9 |  |  |  | L/D Max: | 154.043 | at alpha= | 3.5 | deg
Re: | 8000000 |  |  | Cd Min: | 0.20765 | at alpha= | -19 | deg
Mach: | 0.25 |  |  | Cl=0 at alpha= | -2.3465 | deg
|  |  |  | @ Cl=0.1, Cd= | 0.0054812
|  |  |  | @ Cl=0.4, Cd= | 0.0041085
|  |  |  | @ Cl=0.6, Cd= | 0.004344
alpha (deg) | Cl | Cd | Cm | Cl/Cd
-19 | -0.6041 | 0.20765 | 0.0189 | -2.9092
-18 | -1.0276 | 0.10086 | -0.0378 | -10.1884
-17.5 | -1.1211 | 0.07267 | -0.0609 | -15.4273
-17 | -1.1687 | 0.05425 | -0.0789 | -21.5429
-16.5 | -1.2054 | 0.04427 | -0.0838 | -27.2284
-16 | -1.2345 | 0.03613 | -0.0864 | -34.1683
-15.5 | -1.2423 | 0.03077 | -0.0862 | -40.3737
-15 | -1.2455 | 0.02645 | -0.0844 | -47.0888
-14.5 | -1.2575 | 0.02228 | -0.0804 | -56.4408
-14 | -1.2651 | 0.01916 | -0.074 | -66.0282
-13.5 | -1.2604 | 0.01728 | -0.0662 | -72.9398
-13 | -1.2253 | 0.01582 | -0.0622 | -77.4526
-12.5 | -1.1807 | 0.0147 | -0.0593 | -80.3197
-12 | -1.1323 | 0.01369 | -0.0568 | -82.71
-11.5 | -1.0811 | 0.0128 | -0.0548 | -84.4609
-11 | -1.0282 | 0.01199 | -0.053 | -85.7548
-10.5 | -0.9731 | 0.01128 | -0.0516 | -86.2677
-10 | -0.9168 | 0.01064 | -0.0505 | -86.1654
-9.5 | -0.8594 | 0.0101 | -0.0496 | -85.0891
-9 | -0.802 | 0.00952 | -0.0487 | -84.2437
-8.5 | -0.7442 | 0.00897 | -0.0481 | -82.9654
-8 | -0.685 | 0.00855 | -0.0477 | -80.117
-7.5 | -0.6253 | 0.0082 | -0.0475 | -76.2561
-7 | -0.5652 | 0.00788 | -0.0474 | -71.7259
-6.5 | -0.505 | 0.00758 | -0.0474 | -66.6227
-6 | -0.445 | 0.00727 | -0.0474 | -61.2105
-5.5 | -0.3843 | 0.00701 | -0.0476 | -54.8217
-5 | -0.3235 | 0.00681 | -0.0479 | -47.5037
-4.5 | -0.2629 | 0.00658 | -0.0483 | -39.9544
-4 | -0.2018 | 0.0064 | -0.0487 | -31.5312
-3.5 | -0.1409 | 0.00621 | -0.0492 | -22.6892
-3 | -0.0799 | 0.00606 | -0.0497 | -13.1848
-2.5 | -0.0187 | 0.0059 | -0.0503 | -3.1695
-2 | 0.0422 | 0.00573 | -0.0509 | 7.3647
-1.5 | 0.1026 | 0.00547 | -0.0516 | 18.7569
-1 | 0.1624 | 0.00499 | -0.0522 | 32.5451
-0.5 | 0.2217 | 0.0045 | -0.0528 | 49.2667
0 | 0.2817 | 0.00416 | -0.0536 | 67.7163
0.5 | 0.3431 | 0.00409 | -0.0543 | 83.8875
1 | 0.4046 | 0.00411 | -0.0551 | 98.4428
1.5 | 0.4657 | 0.00418 | -0.0559 | 111.4115
2 | 0.5269 | 0.00425 | -0.0566 | 123.9765
2.5 | 0.5878 | 0.00433 | -0.0574 | 135.7506
3 | 0.6488 | 0.0044 | -0.0581 | 147.4545
3.5 | 0.7086 | 0.0046 | -0.0586 | 154.0435
4 | 0.7618 | 0.00542 | -0.0583 | 140.5535
4.5 | 0.8141 | 0.00625 | -0.0577 | 130.256
5 | 0.8694 | 0.00675 | -0.0576 | 128.8
5.5 | 0.924 | 0.00725 | -0.0572 | 127.4483
6 | 0.9765 | 0.00785 | -0.0566 | 124.3949
6.5 | 1.03 | 0.00831 | -0.056 | 123.9471
7 | 1.0821 | 0.00882 | -0.0551 | 122.6871
7.5 | 1.1314 | 0.00942 | -0.0537 | 120.1062
8 | 1.1809 | 0.00993 | -0.0523 | 118.9225
8.5 | 1.2296 | 0.0104 | -0.0507 | 118.2308
9 | 1.2746 | 0.01093 | -0.0485 | 116.6148
9.5 | 1.3062 | 0.01152 | -0.0438 | 113.3854
10 | 1.327 | 0.01224 | -0.0376 | 108.415
11 | 1.3879 | 0.01459 | -0.0307 | 95.1268
11.5 | 1.419 | 0.01598 | -0.0278 | 88.7985
12 | 1.4458 | 0.01776 | -0.0248 | 81.4077
12.5 | 1.4749 | 0.01956 | -0.0223 | 75.4039
13 | 1.5037 | 0.0215 | -0.02 | 69.9395
13.5 | 1.5298 | 0.02371 | -0.0177 | 64.5213
14 | 1.5531 | 0.02623 | -0.0156 | 59.2108
14.5 | 1.5745 | 0.02901 | -0.0136 | 54.2744
15 | 1.598 | 0.03176 | -0.0119 | 50.3149
15.5 | 1.6188 | 0.03487 | -0.0103 | 46.4239
16 | 1.6385 | 0.03806 | -0.0088 | 43.0504
16.5 | 1.6556 | 0.04163 | -0.0074 | 39.7694
17 | 1.6658 | 0.04587 | -0.0061 | 36.3157
17.5 | 1.6774 | 0.05025 | -0.0052 | 33.3811
18 | 1.6864 | 0.05498 | -0.0046 | 30.673
18.5 | 1.6974 | 0.05982 | -0.0045 | 28.3751
19 | 1.7046 | 0.06522 | -0.0048 | 26.1362
19.5 | 1.7086 | 0.07125 | -0.0056 | 23.9804
20 | 1.7065 | 0.07826 | -0.0071 | 21.8055

## 103. Re 8M Mach 0.50 (1)
BIGFOIL.COM POLAR EXPORT
GA 37-315
GA 37-315 |  |  |  | Cl Max: | 1.319 | at alpha= | 8.5 | deg
JavaFoil+Calcfoil stall+Eppler ext transition |  |  |  | L/D Max: | 130.27 | at alpha= | 2.5 | deg
Re: | 8000000 |  |  | Cd Min: | 0.00474 | at alpha= | -1 | deg
Mach: | 0.5 |  |  | Cl=0 at alpha= | -2.3357 | deg
|  |  |  | @ Cl=0.1, Cd= | 0.0054375
|  |  |  | @ Cl=0.4, Cd= | 0.0048266
|  |  |  | @ Cl=0.6, Cd= | 0.0051401
alpha (deg) | Cl | Cd | Cm | Cl/Cd
-20 | -0.991 | 0.15166 | -0.013 | -6.531
-19.5 | -0.961 | 0.14786 | -0.013 | -6.497
-19 | -0.933 | 0.14455 | -0.013 | -6.457
-18.5 | -0.907 | 0.15588 | -0.014 | -5.817
-18 | -0.883 | 0.13888 | -0.015 | -6.357
-17.5 | -0.856 | 0.13045 | -0.015 | -6.564
-17 | -0.828 | 0.12602 | -0.016 | -6.567
-16.5 | -0.798 | 0.12105 | -0.016 | -6.594
-16 | -0.77 | 0.11756 | -0.016 | -6.546
-15.5 | -0.74 | 0.11472 | -0.016 | -6.453
-15 | -0.712 | 0.10954 | -0.016 | -6.497
-14.5 | -0.684 | 0.10504 | -0.016 | -6.513
-14 | -0.656 | 0.10195 | -0.017 | -6.439
-13.5 | -0.629 | 0.09726 | -0.017 | -6.464
-13 | -0.601 | 0.09455 | -0.017 | -6.359
-12.5 | -0.574 | 0.08846 | -0.018 | -6.484
-12 | -0.545 | 0.08208 | -0.018 | -6.645
-11.5 | -0.518 | 0.07496 | -0.019 | -6.909
-11 | -0.49 | 0.06953 | -0.02 | -7.054
-10.5 | -0.464 | 0.06359 | -0.021 | -7.296
-10 | -0.463 | 0.03834 | -0.03 | -12.075
-9.5 | -0.487 | 0.01263 | -0.037 | -38.535
-9 | -0.377 | 0.0569 | -0.02 | -6.624
-8.5 | -0.351 | 0.0501 | -0.023 | -7.013
-8 | -0.39 | 0.0111 | -0.04 | -35.092
-7.5 | -0.354 | 0.01046 | -0.041 | -33.859
-7 | -0.377 | 0.04316 | -0.024 | -8.738
-6.5 | -0.49 | 0.00893 | -0.044 | -54.839
-6 | -0.461 | 0.00881 | -0.045 | -52.303
-5.5 | -0.412 | 0.00834 | -0.046 | -49.416
-5 | -0.356 | 0.00759 | -0.047 | -46.868
-4.5 | -0.294 | 0.00769 | -0.048 | -38.176
-4 | -0.229 | 0.00744 | -0.049 | -30.704
-3.5 | -0.161 | 0.00722 | -0.05 | -22.331
-3 | -0.093 | 0.00699 | -0.051 | -13.243
-2.5 | -0.023 | 0.00683 | -0.052 | -3.356
-2 | 0.047 | 0.00649 | -0.053 | 7.281
-1.5 | 0.118 | 0.00508 | -0.054 | 23.162
-1 | 0.189 | 0.00474 | -0.055 | 39.846
-0.5 | 0.259 | 0.00475 | -0.056 | 54.579
0 | 0.333 | 0.00477 | -0.057 | 69.713
0.5 | 0.404 | 0.00483 | -0.058 | 83.665
1 | 0.475 | 0.00489 | -0.059 | 97.165
1.5 | 0.546 | 0.00495 | -0.06 | 110.303
2 | 0.617 | 0.0052 | -0.061 | 118.587
2.5 | 0.688 | 0.00528 | -0.062 | 130.27
3 | 0.759 | 0.00595 | -0.063 | 127.529
3.5 | 0.826 | 0.00638 | -0.064 | 129.385
4 | 0.895 | 0.00735 | -0.065 | 121.816
4.5 | 0.964 | 0.00841 | -0.066 | 114.597
5 | 1.031 | 0.00933 | -0.067 | 110.521
5.5 | 1.081 | 0.01075 | -0.067 | 100.593
6 | 1.134 | 0.01162 | -0.067 | 97.652
6.5 | 1.186 | 0.01312 | -0.068 | 90.388
7 | 1.234 | 0.01402 | -0.069 | 88.006
7.5 | 1.274 | 0.01546 | -0.07 | 82.374
8 | 1.304 | 0.01658 | -0.07 | 78.658
8.5 | 1.319 | 0.01795 | -0.071 | 73.495
9 | 1.298 | 0.01948 | -0.072 | 66.66
9.5 | 1.201 | 0.02144 | -0.072 | 56.004
10 | 0.825 | 0.02314 | -0.073 | 35.652
10.5 | 0.851 | 0.02711 | -0.073 | 31.394
11 | 0.878 | 0.03047 | -0.073 | 28.803
11.5 | 0.783 | 0.07966 | -0.042 | 9.824
12 | 0.82 | 0.08116 | -0.05 | 10.105
12.5 | 0.935 | 0.04973 | -0.071 | 18.796
13 | 0.906 | 0.07918 | -0.062 | 11.438
13.5 | 0.899 | 0.09863 | -0.049 | 9.118

## 104. Re 8M Mach 0.50 (2)
BIGFOIL.COM POLAR EXPORT
GA 37-315
GA 37-315 |  |  |  | Cl Max: | 1.4742 | at alpha= | 12.5 | deg
XFOIL ncrit=9 |  |  |  | L/D Max: | 171.019 | at alpha= | 3.5 | deg
Re: | 8000000 |  |  | Cd Min: | 0.24168 | at alpha= | -19.5 | deg
Mach: | 0.5 |  |  | Cl=0 at alpha= | -2.3644 | deg
|  |  |  | @ Cl=0.1, Cd= | 0.0058388
|  |  |  | @ Cl=0.4, Cd= | 0.0042417
|  |  |  | @ Cl=0.6, Cd= | 0.0044157
alpha (deg) | Cl | Cd | Cm | Cl/Cd
-19.5 | -0.6537 | 0.24168 | 0.0345 | -2.7048
-19 | -0.6321 | 0.2339 | 0.0296 | -2.7024
-18.5 | -0.61 | 0.22621 | 0.0247 | -2.6966
-18 | -0.5876 | 0.21856 | 0.0198 | -2.6885
-17.5 | -0.5672 | 0.21016 | 0.0148 | -2.6989
-17 | -0.5483 | 0.20107 | 0.0096 | -2.7269
-16.5 | -0.529 | 0.19237 | 0.0046 | -2.7499
-16 | -0.5105 | 0.18369 | -0.0005 | -2.7791
-15.5 | -0.492 | 0.17512 | -0.0056 | -2.8095
-15 | -0.4713 | 0.16749 | -0.0102 | -2.8139
-14.5 | -0.4555 | 0.15851 | -0.0153 | -2.8736
-14 | -0.4421 | 0.14898 | -0.0206 | -2.9675
-13.5 | -0.4307 | 0.13942 | -0.026 | -3.0892
-13 | -0.4297 | 0.12778 | -0.0326 | -3.3628
-12.5 | -0.4203 | 0.11865 | -0.038 | -3.5424
-12 | -0.4159 | 0.10876 | -0.0439 | -3.824
-11.5 | -0.4179 | 0.09827 | -0.0503 | -4.2526
-11 | -0.4338 | 0.08597 | -0.0581 | -5.0459
-10.5 | -0.4492 | 0.07422 | -0.0659 | -6.0523
-10 | -0.4697 | 0.05961 | -0.0767 | -7.8796
-9.5 | -0.4946 | 0.04823 | -0.0855 | -10.255
-9 | -0.5296 | 0.03886 | -0.091 | -13.6284
-8.5 | -0.5719 | 0.03151 | -0.0907 | -18.1498
-8 | -0.6134 | 0.02639 | -0.0828 | -23.2437
-7.5 | -0.6329 | 0.01946 | -0.0759 | -32.5231
-6.5 | -0.5801 | 0.00996 | -0.0646 | -58.243
-6 | -0.5171 | 0.00863 | -0.0616 | -59.9189
-5.5 | -0.4476 | 0.00791 | -0.0597 | -56.5866
-5 | -0.3763 | 0.0074 | -0.0586 | -50.8514
-4.5 | -0.3044 | 0.00707 | -0.0579 | -43.0552
-4 | -0.2328 | 0.00678 | -0.0575 | -34.3363
-3.5 | -0.1613 | 0.00653 | -0.0575 | -24.7014
-3 | -0.0902 | 0.00633 | -0.0576 | -14.2496
-2.5 | -0.0192 | 0.00615 | -0.0579 | -3.122
-2 | 0.0516 | 0.00597 | -0.0584 | 8.6432
-1.5 | 0.1217 | 0.00578 | -0.0589 | 21.0554
-1 | 0.19 | 0.00529 | -0.0595 | 35.9168
-0.5 | 0.2575 | 0.00467 | -0.0601 | 55.1392
0 | 0.326 | 0.0043 | -0.0608 | 75.814
0.5 | 0.397 | 0.00424 | -0.0617 | 93.6321
1 | 0.4681 | 0.00428 | -0.0626 | 109.3692
1.5 | 0.5394 | 0.00433 | -0.0635 | 124.5727
2 | 0.6101 | 0.00443 | -0.0642 | 137.7201
2.5 | 0.681 | 0.00453 | -0.0649 | 150.3311
3 | 0.7521 | 0.00464 | -0.0655 | 162.0905
3.5 | 0.8226 | 0.00481 | -0.0659 | 171.0187
4 | 0.8803 | 0.00582 | -0.0645 | 151.2543
4.5 | 0.9324 | 0.00701 | -0.0621 | 133.01
5 | 0.9893 | 0.00777 | -0.0601 | 127.323
5.5 | 1.0453 | 0.00845 | -0.0577 | 123.7041
6 | 1.0949 | 0.00924 | -0.0541 | 118.4957
6.5 | 1.1324 | 0.01004 | -0.0484 | 112.7888
7 | 1.1469 | 0.01135 | -0.0396 | 101.0485
7.5 | 1.1766 | 0.01284 | -0.0341 | 91.6355
8 | 1.2109 | 0.01444 | -0.0294 | 83.8573
8.5 | 1.244 | 0.01628 | -0.0249 | 76.4128
9 | 1.2759 | 0.01825 | -0.0203 | 69.9123
9.5 | 1.3441 | 0.02079 | -0.023 | 64.6513
10.5 | 1.3941 | 0.02618 | -0.0134 | 53.2506
11 | 1.4256 | 0.02929 | -0.0101 | 48.6719
11.5 | 1.4525 | 0.03291 | -0.0068 | 44.1355
12 | 1.4698 | 0.03707 | -0.003 | 39.6493
12.5 | 1.4742 | 0.04217 | 0.001 | 34.9585
13 | 1.4668 | 0.04837 | 0.0044 | 30.3246
13.5 | 1.4478 | 0.05608 | 0.0064 | 25.8167
14 | 1.4179 | 0.0655 | 0.0063 | 21.6473
14.5 | 1.3865 | 0.07608 | 0.0041 | 18.2242
15 | 1.3535 | 0.08792 | -0.0002 | 15.3947
15.5 | 1.3209 | 0.10088 | -0.0065 | 13.0938
16 | 1.2907 | 0.1145 | -0.0143 | 11.2725
16.5 | 1.2634 | 0.12851 | -0.0232 | 9.8311
17 | 1.2406 | 0.1424 | -0.0324 | 8.7121
17.5 | 1.2212 | 0.15611 | -0.0419 | 7.8227

## 105. Re 10M Mach 0.00 (1)
BIGFOIL.COM POLAR EXPORT
GA 37-315
GA 37-315 |  |  |  | Cl Max: | 1.546 | at alpha= | 14.5 | deg
JavaFoil+Calcfoil stall+Eppler ext transition |  |  |  | L/D Max: | 122.536 | at alpha= | 3.5 | deg
Re: | 10000000 |  |  | Cd Min: | 0.00438 | at alpha= | 0 | deg
Mach: | 0 |  |  | Cl=0 at alpha= | -2.3361 | deg
|  |  |  | @ Cl=0.1, Cd= | 0.0047498
|  |  |  | @ Cl=0.4, Cd= | 0.0044336
|  |  |  | @ Cl=0.6, Cd= | 0.0052536
alpha (deg) | Cl | Cd | Cm | Cl/Cd
-18 | -0.66 | 0.12988 | -0.011 | -5.084
-17.5 | -0.678 | 0.11879 | -0.013 | -5.707
-17 | -0.692 | 0.11156 | -0.013 | -6.204
-16.5 | -0.706 | 0.10441 | -0.014 | -6.761
-16 | -0.721 | 0.09458 | -0.015 | -7.626
-15.5 | -0.736 | 0.08475 | -0.017 | -8.683
-15 | -0.751 | 0.07407 | -0.018 | -10.133
-14.5 | -0.8 | 0.04169 | -0.022 | -19.197
-14 | -0.833 | 0.02631 | -0.024 | -31.661
-13.5 | -0.851 | 0.01944 | -0.025 | -43.774
-13 | -0.861 | 0.01541 | -0.027 | -55.901
-12.5 | -0.861 | 0.01345 | -0.028 | -64.029
-12 | -0.857 | 0.01229 | -0.029 | -69.704
-11.5 | -0.845 | 0.01114 | -0.03 | -75.858
-11 | -0.829 | 0.0103 | -0.03 | -80.453
-10.5 | -0.808 | 0.00971 | -0.031 | -83.201
-10 | -0.78 | 0.00926 | -0.032 | -84.231
-9.5 | -0.748 | 0.00884 | -0.033 | -84.649
-9 | -0.712 | 0.00891 | -0.034 | -79.958
-8.5 | -0.673 | 0.00804 | -0.035 | -83.612
-8 | -0.63 | 0.00771 | -0.035 | -81.645
-7.5 | -0.584 | 0.00765 | -0.036 | -76.291
-7 | -0.535 | 0.00736 | -0.037 | -72.661
-6.5 | -0.484 | 0.00711 | -0.038 | -67.974
-6 | -0.43 | 0.00683 | -0.039 | -62.967
-5.5 | -0.374 | 0.00708 | -0.04 | -52.929
-5 | -0.318 | 0.00682 | -0.04 | -46.572
-4.5 | -0.259 | 0.00672 | -0.041 | -38.598
-4 | -0.2 | 0.00649 | -0.042 | -30.867
-3.5 | -0.141 | 0.00637 | -0.043 | -22.096
-3 | -0.081 | 0.00627 | -0.044 | -12.849
-2.5 | -0.02 | 0.00603 | -0.045 | -3.301
-2 | 0.041 | 0.00504 | -0.046 | 8.138
-1.5 | 0.102 | 0.00474 | -0.047 | 21.519
-1 | 0.163 | 0.00465 | -0.047 | 35.152
-0.5 | 0.225 | 0.00444 | -0.048 | 50.612
0 | 0.288 | 0.00438 | -0.049 | 65.698
0.5 | 0.35 | 0.00445 | -0.05 | 78.608
1 | 0.411 | 0.00443 | -0.051 | 92.818
1.5 | 0.473 | 0.0045 | -0.052 | 105.142
2 | 0.534 | 0.00468 | -0.053 | 114.147
2.5 | 0.596 | 0.00524 | -0.054 | 113.826
3 | 0.658 | 0.00545 | -0.054 | 120.675
3.5 | 0.716 | 0.00585 | -0.055 | 122.536
4 | 0.777 | 0.00654 | -0.056 | 118.81
4.5 | 0.837 | 0.0072 | -0.057 | 116.37
5 | 0.897 | 0.00766 | -0.058 | 117.03
5.5 | 0.956 | 0.00808 | -0.059 | 118.36
6 | 1.013 | 0.00881 | -0.06 | 114.992
6.5 | 1.07 | 0.00919 | -0.061 | 116.391
7 | 1.125 | 0.00961 | -0.061 | 117.059
7.5 | 1.179 | 0.01026 | -0.062 | 114.928
8 | 1.231 | 0.01085 | -0.063 | 113.427
8.5 | 1.281 | 0.01096 | -0.064 | 116.89
9 | 1.328 | 0.01173 | -0.065 | 113.189
9.5 | 1.356 | 0.01235 | -0.065 | 109.795
10 | 1.384 | 0.01341 | -0.065 | 103.259
10.5 | 1.418 | 0.01392 | -0.066 | 101.882
11 | 1.448 | 0.01471 | -0.067 | 98.449
11.5 | 1.474 | 0.01553 | -0.067 | 94.927
12 | 1.496 | 0.01666 | -0.068 | 89.819
12.5 | 1.515 | 0.01771 | -0.068 | 85.538
13 | 1.529 | 0.01868 | -0.069 | 81.826
13.5 | 1.539 | 0.01979 | -0.07 | 77.776
14 | 1.545 | 0.02117 | -0.07 | 72.97
14.5 | 1.546 | 0.02285 | -0.071 | 67.649
15 | 1.541 | 0.02436 | -0.071 | 63.243
15.5 | 1.524 | 0.02625 | -0.072 | 58.065
16 | 1.503 | 0.02804 | -0.072 | 53.598
16.5 | 1.477 | 0.03034 | -0.072 | 48.693
17 | 1.449 | 0.03232 | -0.073 | 44.827
17.5 | 1.415 | 0.03542 | -0.073 | 39.952
18 | 1.38 | 0.03823 | -0.074 | 36.086
18.5 | 1.342 | 0.04137 | -0.074 | 32.433
19 | 1.3 | 0.04565 | -0.074 | 28.483
19.5 | 1.258 | 0.04965 | -0.074 | 25.349

## 106. Re 10M Mach 0.00 (2)
BIGFOIL.COM POLAR EXPORT
GA 37-315
GA 37-315 |  |  |  | Cl Max: | 1.4032 | at alpha= | 11 | deg
XFOIL ncrit=9 |  |  |  | L/D Max: | 143.011 | at alpha= | 3 | deg
Re: | 10000000 |  |  | Cd Min: | 0.03279 | at alpha= | -20 | deg
Mach: | 0 |  |  | Cl=0 at alpha= | -2.3393 | deg
|  |  |  | @ Cl=0.1, Cd= | 0.0051332
|  |  |  | @ Cl=0.4, Cd= | 0.0040321
|  |  |  | @ Cl=0.6, Cd= | 0.0043004
alpha (deg) | Cl | Cd | Cm | Cl/Cd
-20 | -1.6163 | 0.03279 | -0.0649 | -49.2925
-19.5 | -1.5974 | 0.02904 | -0.0668 | -55.0069
-19 | -1.5652 | 0.02596 | -0.0695 | -60.2928
-18.5 | -1.5881 | 0.02375 | -0.0607 | -66.8674
-18 | -1.5162 | 0.02147 | -0.0692 | -70.6195
-17.5 | -1.4984 | 0.01996 | -0.0662 | -75.0701
-17 | -1.4796 | 0.01856 | -0.0628 | -79.7198
-16.5 | -1.4608 | 0.01737 | -0.0587 | -84.099
-16 | -1.4441 | 0.01647 | -0.0533 | -87.6806
-15.5 | -1.4119 | 0.01552 | -0.0504 | -90.9729
-15 | -1.3734 | 0.01465 | -0.0483 | -93.7474
-14.5 | -1.3317 | 0.01382 | -0.0467 | -96.3603
-14 | -1.2869 | 0.01309 | -0.0455 | -98.3117
-13 | -1.1915 | 0.01183 | -0.0438 | -100.7185
-12.5 | -1.1413 | 0.01129 | -0.0432 | -101.0895
-12 | -1.09 | 0.01081 | -0.0428 | -100.8326
-11.5 | -1.0377 | 0.01037 | -0.0425 | -100.0675
-11 | -0.9845 | 0.00995 | -0.0424 | -98.9447
-10.5 | -0.9307 | 0.00958 | -0.0423 | -97.1503
-10 | -0.8762 | 0.00922 | -0.0423 | -95.0325
-9.5 | -0.8217 | 0.00882 | -0.0423 | -93.1633
-9 | -0.7668 | 0.00843 | -0.0424 | -90.9609
-8.5 | -0.7112 | 0.00809 | -0.0426 | -87.911
-8 | -0.6549 | 0.00779 | -0.0428 | -84.0693
-7 | -0.5412 | 0.0073 | -0.0435 | -74.137
-6.5 | -0.4841 | 0.00704 | -0.0439 | -68.7642
-6 | -0.4267 | 0.0068 | -0.0443 | -62.75
-5.5 | -0.3689 | 0.0066 | -0.0448 | -55.8939
-5 | -0.311 | 0.00643 | -0.0454 | -48.367
-4.5 | -0.2528 | 0.00623 | -0.0459 | -40.5778
-4 | -0.1944 | 0.00607 | -0.0465 | -32.0264
-3.5 | -0.1361 | 0.00593 | -0.0471 | -22.9511
-3 | -0.0775 | 0.00577 | -0.0477 | -13.4315
-2.5 | -0.0188 | 0.00563 | -0.0484 | -3.3393
-2 | 0.0397 | 0.00549 | -0.049 | 7.2313
0 | 0.2712 | 0.00412 | -0.0517 | 65.8252
0.5 | 0.3294 | 0.00396 | -0.0524 | 83.1818
1 | 0.3882 | 0.00402 | -0.0532 | 96.5672
2 | 0.5056 | 0.00414 | -0.0547 | 122.1256
2.5 | 0.5642 | 0.00422 | -0.0554 | 133.6967
3 | 0.6221 | 0.00435 | -0.0561 | 143.0115
3.5 | 0.6762 | 0.00489 | -0.0562 | 138.2822
4 | 0.7285 | 0.00559 | -0.0562 | 130.322
4.5 | 0.7817 | 0.00614 | -0.0562 | 127.3127
5 | 0.8363 | 0.0065 | -0.0564 | 128.6615
5.5 | 0.8895 | 0.00694 | -0.0564 | 128.17
6 | 0.9421 | 0.00741 | -0.0563 | 127.139
6.5 | 0.9949 | 0.00778 | -0.0563 | 127.8792
7 | 1.0465 | 0.00821 | -0.056 | 127.4665
7.5 | 1.097 | 0.00868 | -0.0556 | 126.3825
8 | 1.1475 | 0.00909 | -0.0552 | 126.2376
8.5 | 1.1979 | 0.00946 | -0.0547 | 126.6279
9 | 1.2466 | 0.00987 | -0.054 | 126.3019
9.5 | 1.2932 | 0.01034 | -0.053 | 125.0677
10 | 1.3382 | 0.0108 | -0.0517 | 123.9074
10.5 | 1.378 | 0.01134 | -0.0495 | 121.5168
11 | 1.4032 | 0.01181 | -0.0445 | 118.8146

## 107. Re 10M Mach 0.10 (1)
BIGFOIL.COM POLAR EXPORT
GA 37-315
GA 37-315 |  |  |  | Cl Max: | 1.533 | at alpha= | 14 | deg
JavaFoil+Calcfoil stall+Eppler ext transition |  |  |  | L/D Max: | 122.018 | at alpha= | 3.5 | deg
Re: | 10000000 |  |  | Cd Min: | 0.00441 | at alpha= | 0 | deg
Mach: | 0.1 |  |  | Cl=0 at alpha= | -2.3361 | deg
|  |  |  | @ Cl=0.1, Cd= | 0.0047892
|  |  |  | @ Cl=0.4, Cd= | 0.0044558
|  |  |  | @ Cl=0.6, Cd= | 0.0052245
alpha (deg) | Cl | Cd | Cm | Cl/Cd
-17.5 | -0.633 | 0.12171 | -0.012 | -5.205
-17 | -0.65 | 0.11517 | -0.013 | -5.647
-16.5 | -0.666 | 0.10901 | -0.014 | -6.112
-16 | -0.681 | 0.10179 | -0.014 | -6.695
-15.5 | -0.697 | 0.09326 | -0.015 | -7.474
-15 | -0.71 | 0.08554 | -0.016 | -8.305
-14.5 | -0.727 | 0.07424 | -0.018 | -9.791
-14 | -0.784 | 0.03836 | -0.023 | -20.429
-13.5 | -0.819 | 0.02323 | -0.025 | -35.262
-13 | -0.838 | 0.0173 | -0.026 | -48.402
-12.5 | -0.844 | 0.01453 | -0.028 | -58.061
-12 | -0.843 | 0.01266 | -0.029 | -66.613
-11.5 | -0.835 | 0.0114 | -0.03 | -73.215
-11 | -0.821 | 0.01049 | -0.031 | -78.33
-10.5 | -0.803 | 0.00985 | -0.032 | -81.512
-10 | -0.777 | 0.00934 | -0.032 | -83.216
-9.5 | -0.746 | 0.00895 | -0.033 | -83.38
-9 | -0.712 | 0.00893 | -0.034 | -79.731
-8.5 | -0.673 | 0.00812 | -0.035 | -82.826
-8 | -0.631 | 0.00781 | -0.036 | -80.765
-7.5 | -0.585 | 0.00803 | -0.036 | -72.899
-7 | -0.536 | 0.00744 | -0.037 | -72.154
-6.5 | -0.485 | 0.00715 | -0.038 | -67.905
-6 | -0.432 | 0.0069 | -0.039 | -62.603
-5.5 | -0.376 | 0.0071 | -0.04 | -52.956
-5 | -0.319 | 0.00688 | -0.041 | -46.372
-4.5 | -0.261 | 0.00673 | -0.042 | -38.736
-4 | -0.201 | 0.00651 | -0.042 | -30.916
-3.5 | -0.141 | 0.00643 | -0.043 | -22.006
-3 | -0.081 | 0.00628 | -0.044 | -12.891
-2.5 | -0.02 | 0.00599 | -0.045 | -3.337
-2 | 0.041 | 0.00497 | -0.046 | 8.294
-1.5 | 0.103 | 0.00478 | -0.047 | 21.445
-1 | 0.164 | 0.00465 | -0.048 | 35.292
-0.5 | 0.226 | 0.00443 | -0.048 | 50.976
0 | 0.289 | 0.00441 | -0.049 | 65.57
0.5 | 0.351 | 0.00444 | -0.05 | 79.205
1 | 0.413 | 0.00446 | -0.051 | 92.624
1.5 | 0.475 | 0.00449 | -0.052 | 105.955
2 | 0.537 | 0.00467 | -0.053 | 114.912
2.5 | 0.599 | 0.00522 | -0.054 | 114.758
3 | 0.661 | 0.0055 | -0.055 | 120.211
3.5 | 0.72 | 0.0059 | -0.056 | 122.018
4 | 0.781 | 0.00658 | -0.056 | 118.657
4.5 | 0.842 | 0.00724 | -0.057 | 116.25
5 | 0.901 | 0.00742 | -0.058 | 121.533
5.5 | 0.96 | 0.00807 | -0.059 | 118.969
6 | 1.018 | 0.00883 | -0.06 | 115.341
6.5 | 1.075 | 0.00927 | -0.061 | 115.918
7 | 1.13 | 0.00971 | -0.062 | 116.388
7.5 | 1.184 | 0.01052 | -0.063 | 112.537
8 | 1.236 | 0.01098 | -0.063 | 112.546
8.5 | 1.286 | 0.01138 | -0.064 | 113.03
9 | 1.332 | 0.01183 | -0.065 | 112.614
9.5 | 1.356 | 0.0128 | -0.065 | 105.936
10 | 1.387 | 0.01341 | -0.065 | 103.445
10.5 | 1.42 | 0.01412 | -0.066 | 100.546
11 | 1.448 | 0.01494 | -0.067 | 96.98
11.5 | 1.474 | 0.01579 | -0.067 | 93.321
12 | 1.494 | 0.017 | -0.068 | 87.847
12.5 | 1.51 | 0.0178 | -0.069 | 84.871
13 | 1.522 | 0.01906 | -0.069 | 79.865
13.5 | 1.53 | 0.02035 | -0.07 | 75.167
14 | 1.533 | 0.02166 | -0.07 | 70.779
14.5 | 1.531 | 0.02341 | -0.071 | 65.399
15 | 1.522 | 0.025 | -0.071 | 60.874
15.5 | 1.501 | 0.027 | -0.072 | 55.591
16 | 1.475 | 0.02888 | -0.072 | 51.084
16.5 | 1.444 | 0.03135 | -0.073 | 46.069
17 | 1.41 | 0.03388 | -0.073 | 41.607
17.5 | 1.371 | 0.037 | -0.073 | 37.053
18 | 1.33 | 0.03993 | -0.074 | 33.313
18.5 | 1.287 | 0.04341 | -0.074 | 29.642
19 | 1.24 | 0.04819 | -0.074 | 25.72

## 108. Re 10M Mach 0.10 (2)
BIGFOIL.COM POLAR EXPORT
GA 37-315
GA 37-315 |  |  |  | Cl Max: | 1.7772 | at alpha= | 20 | deg
XFOIL ncrit=9 |  |  |  | L/D Max: | 143.954 | at alpha= | 3 | deg
Re: | 10000000 |  |  | Cd Min: | 0.05588 | at alpha= | 20 | deg
Mach: | 0.1 |  |  | Cl=0 at alpha= | -2.3404 | deg
|  |  |  | @ Cl=0.1, Cd= | 0.005263
|  |  |  | @ Cl=0.4, Cd= | 0.0040279
|  |  |  | @ Cl=0.6, Cd= | 0.0042962
alpha (deg) | Cl | Cd | Cm | Cl/Cd
-20 | -1.5961 | 0.03809 | -0.0663 | -41.9034
-19.5 | -1.5896 | 0.03319 | -0.068 | -47.8939
-19 | -1.5724 | 0.02921 | -0.0697 | -53.8309
-18 | -1.5062 | 0.0233 | -0.0745 | -64.6438
-17.5 | -1.4919 | 0.02147 | -0.0713 | -69.4877
-17 | -1.4745 | 0.01974 | -0.0682 | -74.696
-16.5 | -1.4555 | 0.01831 | -0.0645 | -79.4921
-16 | -1.4377 | 0.01714 | -0.0597 | -83.8798
-15.5 | -1.4144 | 0.01635 | -0.0549 | -86.5076
-15 | -1.3779 | 0.01543 | -0.0523 | -89.3001
-14.5 | -1.3395 | 0.01439 | -0.0499 | -93.0855
-14 | -1.2958 | 0.01355 | -0.0483 | -95.631
-13.5 | -1.2495 | 0.01282 | -0.047 | -97.4649
-13 | -1.201 | 0.01214 | -0.0459 | -98.9292
-12.5 | -1.1507 | 0.01155 | -0.0451 | -99.6277
-12 | -1.0991 | 0.01102 | -0.0445 | -99.7368
-11.5 | -1.0465 | 0.01055 | -0.044 | -99.1943
-11 | -0.9928 | 0.0101 | -0.0437 | -98.297
-10.5 | -0.9385 | 0.00969 | -0.0435 | -96.8524
-10 | -0.8834 | 0.00931 | -0.0434 | -94.8872
-9.5 | -0.8279 | 0.00895 | -0.0433 | -92.5028
-9 | -0.7727 | 0.00852 | -0.0433 | -90.6925
-8.5 | -0.7166 | 0.00816 | -0.0433 | -87.8186
-8 | -0.6599 | 0.00784 | -0.0435 | -84.1709
-7.5 | -0.6028 | 0.00758 | -0.0437 | -79.5251
-7 | -0.5452 | 0.00733 | -0.0441 | -74.3793
-6.5 | -0.4876 | 0.00708 | -0.0444 | -68.8701
-6 | -0.4297 | 0.00682 | -0.0448 | -63.0059
-5.5 | -0.3715 | 0.00662 | -0.0452 | -56.1178
-5 | -0.313 | 0.00645 | -0.0457 | -48.5271
-4.5 | -0.2545 | 0.00624 | -0.0462 | -40.7853
-4 | -0.1957 | 0.00609 | -0.0468 | -32.1346
-3.5 | -0.1369 | 0.00594 | -0.0474 | -23.0471
-3 | -0.0779 | 0.00578 | -0.048 | -13.4775
-2.5 | -0.0188 | 0.00564 | -0.0487 | -3.3333
-2 | 0.0401 | 0.0055 | -0.0493 | 7.2909
-1.5 | 0.0989 | 0.00527 | -0.05 | 18.7666
-1 | 0.157 | 0.0049 | -0.0506 | 32.0408
-0.5 | 0.2149 | 0.00452 | -0.0513 | 47.5442
0 | 0.2729 | 0.00412 | -0.052 | 66.2379
0.5 | 0.3315 | 0.00396 | -0.0527 | 83.7121
1 | 0.3907 | 0.00402 | -0.0535 | 97.1891
1.5 | 0.4499 | 0.00407 | -0.0542 | 110.5405
2 | 0.5089 | 0.00415 | -0.055 | 122.6265
2.5 | 0.5678 | 0.00423 | -0.0557 | 134.2317
3 | 0.6262 | 0.00435 | -0.0564 | 143.954
3.5 | 0.6806 | 0.00489 | -0.0565 | 139.182
4 | 0.7332 | 0.0056 | -0.0565 | 130.9286
4.5 | 0.7866 | 0.00617 | -0.0564 | 127.4878
5 | 0.8414 | 0.00654 | -0.0566 | 128.6544
5.5 | 0.895 | 0.00698 | -0.0566 | 128.2235
6 | 0.9477 | 0.00746 | -0.0564 | 127.0375
6.5 | 1.001 | 0.00782 | -0.0563 | 128.0051
7 | 1.0526 | 0.00828 | -0.056 | 127.1256
7.5 | 1.1032 | 0.00876 | -0.0555 | 125.9361
8 | 1.1539 | 0.00916 | -0.055 | 125.9716
8.5 | 1.2044 | 0.00955 | -0.0544 | 126.1152
9 | 1.2532 | 0.00997 | -0.0536 | 125.6971
9.5 | 1.2994 | 0.01045 | -0.0523 | 124.3445
10 | 1.3435 | 0.01094 | -0.0507 | 122.8062
10.5 | 1.3817 | 0.01149 | -0.0481 | 120.2524
11.5 | 1.4306 | 0.01285 | -0.0385 | 111.3307
12 | 1.4559 | 0.01398 | -0.0348 | 104.1416
12.5 | 1.4844 | 0.01516 | -0.0319 | 97.9156
13 | 1.5132 | 0.01647 | -0.0294 | 91.8761
13.5 | 1.54 | 0.01802 | -0.027 | 85.4606
14 | 1.5654 | 0.01978 | -0.0248 | 79.1405
14.5 | 1.5906 | 0.02167 | -0.0228 | 73.401
15 | 1.6163 | 0.02365 | -0.0211 | 68.3425
15.5 | 1.6404 | 0.02586 | -0.0197 | 63.4339
16 | 1.6638 | 0.02819 | -0.0184 | 59.0209
16.5 | 1.6867 | 0.03076 | -0.0174 | 54.8342
17 | 1.703 | 0.03388 | -0.0162 | 50.2656
17.5 | 1.7216 | 0.03682 | -0.0152 | 46.7572
18 | 1.7318 | 0.04034 | -0.0136 | 42.9301
18.5 | 1.7453 | 0.04377 | -0.0126 | 39.8743
19 | 1.7584 | 0.04739 | -0.0119 | 37.1049
19.5 | 1.7693 | 0.05142 | -0.0115 | 34.4088
20 | 1.7772 | 0.05588 | -0.0113 | 31.8039

## 109. Re 10M Mach 0.25 (1)
BIGFOIL.COM POLAR EXPORT
GA 37-315
GA 37-315 |  |  |  | Cl Max: | 1.469 | at alpha= | 12.5 | deg
JavaFoil+Calcfoil stall+Eppler ext transition |  |  |  | L/D Max: | 124.202 | at alpha= | 4 | deg
Re: | 10000000 |  |  | Cd Min: | 0.00442 | at alpha= | 0 | deg
Mach: | 0.25 |  |  | Cl=0 at alpha= | -2.3333 | deg
|  |  |  | @ Cl=0.1, Cd= | 0.0048846
|  |  |  | @ Cl=0.4, Cd= | 0.0044661
|  |  |  | @ Cl=0.6, Cd= | 0.005175
alpha (deg) | Cl | Cd | Cm | Cl/Cd
-15.5 | -0.414 | 0.10847 | -0.013 | -3.819
-15 | -0.457 | 0.10265 | -0.014 | -4.453
-14.5 | -0.496 | 0.0965 | -0.014 | -5.143
-14 | -0.531 | 0.09141 | -0.015 | -5.807
-13.5 | -0.561 | 0.08636 | -0.015 | -6.492
-13 | -0.587 | 0.08024 | -0.017 | -7.317
-12.5 | -0.61 | 0.07264 | -0.018 | -8.396
-12 | -0.682 | 0.0327 | -0.026 | -20.848
-11.5 | -0.737 | 0.01549 | -0.03 | -47.567
-11 | -0.753 | 0.01228 | -0.031 | -61.298
-10.5 | -0.754 | 0.01096 | -0.032 | -68.768
-10 | -0.745 | 0.01006 | -0.033 | -74.082
-9.5 | -0.728 | 0.00942 | -0.034 | -77.326
-9 | -0.702 | 0.00943 | -0.035 | -74.498
-8.5 | -0.67 | 0.00847 | -0.036 | -79.124
-8 | -0.633 | 0.00807 | -0.037 | -78.39
-7.5 | -0.591 | 0.00828 | -0.037 | -71.329
-7 | -0.544 | 0.00766 | -0.038 | -71.06
-6.5 | -0.494 | 0.00734 | -0.039 | -67.306
-6 | -0.441 | 0.00706 | -0.04 | -62.404
-5.5 | -0.385 | 0.0072 | -0.041 | -53.43
-5 | -0.327 | 0.00701 | -0.042 | -46.582
-4.5 | -0.267 | 0.0068 | -0.043 | -39.271
-4 | -0.207 | 0.00667 | -0.044 | -30.992
-3.5 | -0.145 | 0.00638 | -0.044 | -22.739
-3 | -0.083 | 0.00626 | -0.045 | -13.264
-2.5 | -0.021 | 0.00608 | -0.046 | -3.377
-2 | 0.042 | 0.00517 | -0.047 | 8.187
-1.5 | 0.105 | 0.00486 | -0.048 | 21.707
-1 | 0.169 | 0.00471 | -0.049 | 35.831
-0.5 | 0.232 | 0.00446 | -0.05 | 52.068
0 | 0.297 | 0.00442 | -0.051 | 67.303
0.5 | 0.361 | 0.00446 | -0.052 | 80.88
1 | 0.425 | 0.00447 | -0.053 | 95.093
1.5 | 0.488 | 0.00452 | -0.053 | 108.095
2 | 0.552 | 0.00474 | -0.054 | 116.472
2.5 | 0.616 | 0.00532 | -0.055 | 115.798
3 | 0.679 | 0.00559 | -0.056 | 121.445
3.5 | 0.74 | 0.00607 | -0.057 | 121.869
4 | 0.802 | 0.00646 | -0.058 | 124.202
4.5 | 0.864 | 0.00747 | -0.059 | 115.768
5 | 0.926 | 0.00823 | -0.06 | 112.474
5.5 | 0.986 | 0.00842 | -0.061 | 117.153
6 | 1.045 | 0.00917 | -0.062 | 113.941
6.5 | 1.102 | 0.00967 | -0.062 | 113.951
7 | 1.158 | 0.01007 | -0.063 | 114.954
7.5 | 1.212 | 0.01101 | -0.064 | 110.071
8 | 1.263 | 0.0115 | -0.065 | 109.901
8.5 | 1.295 | 0.01215 | -0.065 | 106.607
9 | 1.329 | 0.01293 | -0.066 | 102.839
9.5 | 1.365 | 0.0139 | -0.066 | 98.201
10 | 1.397 | 0.01448 | -0.067 | 96.473
10.5 | 1.423 | 0.01539 | -0.068 | 92.477
11 | 1.444 | 0.01634 | -0.068 | 88.382
11.5 | 1.459 | 0.01745 | -0.069 | 83.603
12 | 1.467 | 0.01886 | -0.069 | 77.76
12.5 | 1.469 | 0.0199 | -0.07 | 73.79
13 | 1.463 | 0.02154 | -0.071 | 67.914
13.5 | 1.45 | 0.02336 | -0.071 | 62.072
14 | 1.429 | 0.02525 | -0.072 | 56.604
14.5 | 1.402 | 0.02743 | -0.072 | 51.119
15 | 1.361 | 0.03005 | -0.073 | 45.31
15.5 | 1.302 | 0.03283 | -0.073 | 39.67
16 | 1.232 | 0.03695 | -0.073 | 33.354
16.5 | 1.156 | 0.04129 | -0.073 | 27.985
17 | 1.071 | 0.047 | -0.073 | 22.784
17.5 | 0.978 | 0.05541 | -0.072 | 17.653

## 110. Re 10M Mach 0.25 (2)
BIGFOIL.COM POLAR EXPORT
GA 37-315
GA 37-315 |  |  |  | Cl Max: | 1.7369 | at alpha= | 19.5 | deg
XFOIL ncrit=9 |  |  |  | L/D Max: | 148.853 | at alpha= | 3 | deg
Re: | 10000000 |  |  | Cd Min: | 0.22134 | at alpha= | -20 | deg
Mach: | 0.25 |  |  | Cl=0 at alpha= | -2.3445 | deg
|  |  |  | @ Cl=0.1, Cd= | 0.0053413
|  |  |  | @ Cl=0.4, Cd= | 0.0040261
|  |  |  | @ Cl=0.6, Cd= | 0.0042794
alpha (deg) | Cl | Cd | Cm | Cl/Cd
-20 | -0.6391 | 0.22134 | 0.028 | -2.8874
-18.5 | -1.1563 | 0.09135 | -0.0431 | -12.6579
-18 | -1.2127 | 0.06751 | -0.0667 | -17.9633
-17.5 | -1.2301 | 0.05384 | -0.0808 | -22.8473
-17 | -1.2708 | 0.04358 | -0.0858 | -29.1602
-16.5 | -1.2953 | 0.03593 | -0.0881 | -36.0507
-16 | -1.3123 | 0.02989 | -0.088 | -43.9043
-15.5 | -1.3136 | 0.02574 | -0.086 | -51.0334
-15 | -1.3103 | 0.02247 | -0.0825 | -58.3133
-14.5 | -1.3068 | 0.01974 | -0.0774 | -66.2006
-14 | -1.2978 | 0.01794 | -0.0707 | -72.3411
-13.5 | -1.274 | 0.01658 | -0.0649 | -76.8396
-13 | -1.2401 | 0.0149 | -0.0608 | -83.2282
-12.5 | -1.1956 | 0.01364 | -0.0578 | -87.654
-12 | -1.1453 | 0.01269 | -0.0554 | -90.2522
-11.5 | -1.0919 | 0.01192 | -0.0536 | -91.6023
-11 | -1.0369 | 0.0112 | -0.052 | -92.5804
-10.5 | -0.9804 | 0.01058 | -0.0508 | -92.6654
-10 | -0.9231 | 0.01002 | -0.0497 | -92.1257
-9.5 | -0.8647 | 0.00952 | -0.0489 | -90.8298
-9 | -0.8057 | 0.0091 | -0.0483 | -88.5385
-8.5 | -0.7468 | 0.00862 | -0.0478 | -86.6357
-8 | -0.6877 | 0.00819 | -0.0474 | -83.9683
-7.5 | -0.6277 | 0.00783 | -0.0472 | -80.166
-7 | -0.5674 | 0.00753 | -0.0471 | -75.3519
-6.5 | -0.5069 | 0.00728 | -0.0471 | -69.6291
-6 | -0.4463 | 0.00698 | -0.0473 | -63.9398
-5.5 | -0.3857 | 0.00674 | -0.0475 | -57.2255
-5 | -0.3246 | 0.00654 | -0.0478 | -49.633
-4.5 | -0.2636 | 0.00633 | -0.0482 | -41.643
-4 | -0.2026 | 0.00616 | -0.0486 | -32.8896
-3.5 | -0.1415 | 0.00599 | -0.0491 | -23.6227
-3 | -0.0802 | 0.00583 | -0.0497 | -13.7564
-2.5 | -0.019 | 0.0057 | -0.0503 | -3.3333
-2 | 0.0421 | 0.00556 | -0.051 | 7.5719
-1.5 | 0.103 | 0.00533 | -0.0516 | 19.3246
-1 | 0.163 | 0.00496 | -0.0522 | 32.8629
-0.5 | 0.2229 | 0.00454 | -0.0529 | 49.0969
0 | 0.2827 | 0.00413 | -0.0536 | 68.4504
0.5 | 0.3435 | 0.00398 | -0.0544 | 86.3065
1 | 0.4048 | 0.00403 | -0.0552 | 100.4467
1.5 | 0.466 | 0.00409 | -0.0559 | 113.9364
2 | 0.5272 | 0.00417 | -0.0567 | 126.4269
2.5 | 0.5882 | 0.00426 | -0.0574 | 138.0751
3 | 0.649 | 0.00436 | -0.0581 | 148.8532
3.5 | 0.7054 | 0.00491 | -0.0582 | 143.666
4 | 0.7592 | 0.00568 | -0.058 | 133.662
4.5 | 0.8136 | 0.0063 | -0.0577 | 129.1429
5 | 0.8696 | 0.00674 | -0.0576 | 129.0208
5.5 | 0.9253 | 0.00717 | -0.0574 | 129.0516
6 | 0.9786 | 0.00771 | -0.0569 | 126.9261
6.5 | 1.0333 | 0.00812 | -0.0564 | 127.2537
7 | 1.0855 | 0.00863 | -0.0556 | 125.7822
7.5 | 1.1368 | 0.00914 | -0.0545 | 124.3764
8 | 1.1883 | 0.00957 | -0.0535 | 124.1693
8.5 | 1.2377 | 0.01006 | -0.052 | 123.0318
9 | 1.2846 | 0.01056 | -0.0501 | 121.6477
9.5 | 1.3275 | 0.0111 | -0.0474 | 119.5946
10 | 1.3479 | 0.0118 | -0.0408 | 114.2288
10.5 | 1.3651 | 0.01265 | -0.0343 | 107.913
11 | 1.4044 | 0.01374 | -0.0324 | 102.2125
11.5 | 1.4338 | 0.01511 | -0.0291 | 94.8908
12 | 1.4631 | 0.01667 | -0.0261 | 87.7684
12.5 | 1.494 | 0.0183 | -0.0236 | 81.6393
13 | 1.522 | 0.02024 | -0.0211 | 75.1976
13.5 | 1.5484 | 0.02244 | -0.0189 | 69.0018
14 | 1.5757 | 0.0248 | -0.0171 | 63.5363
14.5 | 1.6047 | 0.02723 | -0.0158 | 58.9313
15 | 1.6387 | 0.02997 | -0.0159 | 54.678
15.5 | 1.6638 | 0.03304 | -0.0149 | 50.3571
16 | 1.6816 | 0.03638 | -0.0132 | 46.2232
16.5 | 1.6932 | 0.04011 | -0.0111 | 42.2139
17 | 1.6939 | 0.04382 | -0.0072 | 38.6559
17.5 | 1.7078 | 0.04756 | -0.0057 | 35.9083
18 | 1.7195 | 0.05179 | -0.0046 | 33.2014
18.5 | 1.7293 | 0.05646 | -0.0041 | 30.6288
19 | 1.7361 | 0.06172 | -0.004 | 28.1286
19.5 | 1.7369 | 0.0679 | -0.0046 | 25.5803
20 | 1.7344 | 0.07478 | -0.0058 | 23.1934

## 111. Re 10M Mach 0.50 (1)
BIGFOIL.COM POLAR EXPORT
GA 37-315
GA 37-315 |  |  |  | Cl Max: | 1.322 | at alpha= | 8.5 | deg
JavaFoil+Calcfoil stall+Eppler ext transition |  |  |  | L/D Max: | 124.78 | at alpha= | 3 | deg
Re: | 10000000 |  |  | Cd Min: | 0.00459 | at alpha= | 0 | deg
Mach: | 0.5 |  |  | Cl=0 at alpha= | -2.3357 | deg
|  |  |  | @ Cl=0.1, Cd= | 0.0053891
|  |  |  | @ Cl=0.4, Cd= | 0.0046466
|  |  |  | @ Cl=0.6, Cd= | 0.0049525
alpha (deg) | Cl | Cd | Cm | Cl/Cd
-20 | -0.992 | 0.14688 | -0.013 | -6.756
-19.5 | -0.963 | 0.14455 | -0.013 | -6.661
-19 | -0.934 | 0.14202 | -0.013 | -6.575
-18.5 | -0.907 | 0.15354 | -0.014 | -5.906
-18 | -0.883 | 0.13776 | -0.015 | -6.411
-17.5 | -0.857 | 0.12904 | -0.015 | -6.638
-17 | -0.828 | 0.1233 | -0.016 | -6.719
-16.5 | -0.799 | 0.11965 | -0.016 | -6.678
-16 | -0.77 | 0.11475 | -0.016 | -6.714
-15.5 | -0.741 | 0.11161 | -0.016 | -6.642
-15 | -0.712 | 0.10712 | -0.016 | -6.645
-14.5 | -0.684 | 0.10382 | -0.016 | -6.591
-14 | -0.657 | 0.09891 | -0.017 | -6.638
-13.5 | -0.629 | 0.09523 | -0.017 | -6.603
-13 | -0.601 | 0.0941 | -0.018 | -6.391
-12.5 | -0.574 | 0.08707 | -0.018 | -6.59
-12 | -0.546 | 0.08022 | -0.018 | -6.803
-11.5 | -0.518 | 0.07363 | -0.019 | -7.04
-11 | -0.493 | 0.06692 | -0.021 | -7.361
-10.5 | -0.468 | 0.05931 | -0.023 | -7.885
-10 | -0.51 | 0.01556 | -0.035 | -32.779
-9.5 | -0.488 | 0.01193 | -0.037 | -40.933
-9 | -0.377 | 0.05684 | -0.02 | -6.635
-8.5 | -0.418 | 0.01197 | -0.039 | -34.901
-8 | -0.391 | 0.0099 | -0.041 | -39.527
-7.5 | -0.356 | 0.01041 | -0.041 | -34.174
-7 | -0.454 | 0.01046 | -0.042 | -43.35
-6.5 | -0.49 | 0.00907 | -0.044 | -53.992
-6 | -0.461 | 0.00816 | -0.045 | -56.445
-5.5 | -0.412 | 0.00812 | -0.046 | -50.781
-5 | -0.356 | 0.00728 | -0.047 | -48.88
-4.5 | -0.294 | 0.00739 | -0.048 | -39.735
-4 | -0.229 | 0.00712 | -0.049 | -32.125
-3.5 | -0.161 | 0.007 | -0.05 | -23.041
-3 | -0.093 | 0.00677 | -0.051 | -13.68
-2.5 | -0.023 | 0.00656 | -0.052 | -3.494
-2 | 0.047 | 0.00627 | -0.053 | 7.536
-1.5 | 0.118 | 0.00509 | -0.054 | 23.139
-1 | 0.189 | 0.00491 | -0.055 | 38.448
-0.5 | 0.259 | 0.00462 | -0.056 | 56.131
0 | 0.333 | 0.00459 | -0.057 | 72.451
0.5 | 0.404 | 0.00465 | -0.058 | 86.891
1 | 0.475 | 0.0047 | -0.059 | 100.953
1.5 | 0.546 | 0.00477 | -0.06 | 114.581
2 | 0.617 | 0.00501 | -0.061 | 123.132
2.5 | 0.688 | 0.00576 | -0.062 | 119.585
3 | 0.759 | 0.00609 | -0.063 | 124.78
3.5 | 0.826 | 0.00697 | -0.064 | 118.523
4 | 0.895 | 0.00781 | -0.065 | 114.669
4.5 | 0.964 | 0.00825 | -0.066 | 116.764
5 | 1.031 | 0.00915 | -0.067 | 112.675
5.5 | 1.096 | 0.01033 | -0.068 | 106.081
6 | 1.139 | 0.0112 | -0.068 | 101.689
6.5 | 1.188 | 0.01263 | -0.068 | 94.122
7 | 1.237 | 0.01349 | -0.069 | 91.704
7.5 | 1.276 | 0.01497 | -0.07 | 85.288
8 | 1.307 | 0.01604 | -0.07 | 81.495
8.5 | 1.322 | 0.01707 | -0.071 | 77.439
9 | 1.301 | 0.01877 | -0.072 | 69.299
9.5 | 1.203 | 0.02076 | -0.072 | 57.948
10 | 0.826 | 0.02224 | -0.073 | 37.162
10.5 | 0.853 | 0.02576 | -0.073 | 33.129
11 | 0.88 | 0.02883 | -0.074 | 30.538
11.5 | 0.896 | 0.03388 | -0.073 | 26.451
12 | 0.925 | 0.03771 | -0.073 | 24.529
12.5 | 0.948 | 0.0436 | -0.073 | 21.746
13 | 0.956 | 0.05641 | -0.071 | 16.946
13.5 | 0.905 | 0.09362 | -0.052 | 9.664

## 112. Re 10M Mach 0.50 (2)
BIGFOIL.COM POLAR EXPORT
GA 37-315
GA 37-315 |  |  |  | Cl Max: | 1.5106 | at alpha= | 12 | deg
XFOIL ncrit=9 |  |  |  | L/D Max: | 165.837 | at alpha= | 3 | deg
Re: | 10000000 |  |  | Cd Min: | 0.25023 | at alpha= | -20 | deg
Mach: | 0.5 |  |  | Cl=0 at alpha= | -2.3621 | deg
|  |  |  | @ Cl=0.1, Cd= | 0.0056525
|  |  |  | @ Cl=0.4, Cd= | 0.0041103
|  |  |  | @ Cl=0.6, Cd= | 0.0042946
alpha (deg) | Cl | Cd | Cm | Cl/Cd
-20 | -0.6745 | 0.25023 | 0.0397 | -2.6955
-19.5 | -0.6541 | 0.24147 | 0.0345 | -2.7088
-19 | -0.6347 | 0.23241 | 0.0292 | -2.7309
-18.5 | -0.6127 | 0.22468 | 0.0242 | -2.727
-18 | -0.5893 | 0.21752 | 0.0194 | -2.7092
-17.5 | -0.5689 | 0.20917 | 0.0143 | -2.7198
-17 | -0.5487 | 0.20076 | 0.0093 | -2.7331
-16.5 | -0.5313 | 0.19134 | 0.004 | -2.7767
-16 | -0.5107 | 0.18334 | -0.0008 | -2.7855
-15.5 | -0.497 | 0.17326 | -0.0064 | -2.8685
-15 | -0.4753 | 0.16602 | -0.011 | -2.8629
-14.5 | -0.4601 | 0.15692 | -0.0161 | -2.9321
-14 | -0.4457 | 0.14777 | -0.0214 | -3.0162
-13.5 | -0.438 | 0.13738 | -0.0272 | -3.1882
-13 | -0.4341 | 0.12653 | -0.0335 | -3.4308
-12.5 | -0.4382 | 0.11464 | -0.0406 | -3.8224
-12 | -0.4313 | 0.10554 | -0.0461 | -4.0866
-11.5 | -0.4374 | 0.09452 | -0.0531 | -4.6276
-11 | -0.4542 | 0.08233 | -0.0611 | -5.5168
-10.5 | -0.4666 | 0.07104 | -0.0686 | -6.5681
-10 | -0.4852 | 0.05677 | -0.0795 | -8.5468
-9.5 | -0.5115 | 0.04607 | -0.0876 | -11.1027
-9 | -0.5454 | 0.03735 | -0.092 | -14.6024
-8.5 | -0.584 | 0.0306 | -0.0907 | -19.085
-8 | -0.6247 | 0.02556 | -0.0823 | -24.4405
-7.5 | -0.6485 | 0.01807 | -0.075 | -35.8882
-7 | -0.6344 | 0.01211 | -0.0687 | -52.3865
-6.5 | -0.5879 | 0.00924 | -0.0639 | -63.6255
-6 | -0.5217 | 0.00812 | -0.0611 | -64.2488
-5.5 | -0.4502 | 0.00753 | -0.0595 | -59.7875
-5 | -0.3784 | 0.00709 | -0.0583 | -53.3709
-4.5 | -0.306 | 0.00677 | -0.0577 | -45.1994
-4 | -0.2337 | 0.00652 | -0.0574 | -35.8436
-3.5 | -0.1623 | 0.00629 | -0.0574 | -25.8029
-3 | -0.0908 | 0.00609 | -0.0575 | -14.9097
-2.5 | -0.0195 | 0.00591 | -0.0579 | -3.2995
-2 | 0.0512 | 0.00577 | -0.0584 | 8.8735
-1.5 | 0.1218 | 0.0056 | -0.059 | 21.75
-0.5 | 0.2591 | 0.00473 | -0.0602 | 54.778
0 | 0.3272 | 0.00418 | -0.061 | 78.2775
0.5 | 0.3976 | 0.00411 | -0.0618 | 96.7397
1 | 0.469 | 0.00412 | -0.0628 | 113.835
1.5 | 0.5399 | 0.00421 | -0.0636 | 128.2423
2 | 0.6109 | 0.00431 | -0.0644 | 141.7401
2.5 | 0.6818 | 0.00442 | -0.0651 | 154.2534
3 | 0.7529 | 0.00454 | -0.0657 | 165.837
3.5 | 0.8183 | 0.00508 | -0.0654 | 161.0827
4.5 | 0.9315 | 0.00704 | -0.062 | 132.3153
5 | 0.9912 | 0.00767 | -0.0604 | 129.2308
5.5 | 1.0491 | 0.00829 | -0.0582 | 126.5501
6 | 1.1011 | 0.00902 | -0.055 | 122.0732
6.5 | 1.1438 | 0.00984 | -0.0501 | 116.2398
7 | 1.1597 | 0.01092 | -0.0411 | 106.1996
7.5 | 1.1916 | 0.01221 | -0.0355 | 97.5921
8 | 1.2275 | 0.01369 | -0.0308 | 89.664
8.5 | 1.2635 | 0.01536 | -0.0264 | 82.2591
9 | 1.2967 | 0.0173 | -0.0218 | 74.9538
9.5 | 1.3258 | 0.01947 | -0.017 | 68.0945
10 | 1.39 | 0.02211 | -0.0188 | 62.8675
10.5 | 1.4347 | 0.02494 | -0.0171 | 57.5261
11 | 1.4666 | 0.02814 | -0.0139 | 52.118
11.5 | 1.4947 | 0.03167 | -0.0104 | 47.1961
12 | 1.5106 | 0.03603 | -0.0065 | 41.9262
13.5 | 1.4675 | 0.05475 | 0.0065 | 26.8037
14 | 1.4348 | 0.06395 | 0.0071 | 22.4363
14.5 | 1.4032 | 0.07429 | 0.0054 | 18.8881
15 | 1.3704 | 0.08591 | 0.0014 | 15.9516
15.5 | 1.3377 | 0.0987 | -0.0046 | 13.5532
16 | 1.3074 | 0.11222 | -0.0123 | 11.6503
16.5 | 1.2792 | 0.12621 | -0.0211 | 10.1355
17 | 1.253 | 0.14052 | -0.0307 | 8.9169

## 113. Re 12M Mach 0.00 (1)
BIGFOIL.COM POLAR EXPORT
GA 37-315
GA 37-315 |  |  |  | Cl Max: | 1.549 | at alpha= | 14.5 | deg
JavaFoil+Calcfoil stall+Eppler ext transition |  |  |  | L/D Max: | 125.971 | at alpha= | 6.5 | deg
Re: | 12000000 |  |  | Cd Min: | 0.00428 | at alpha= | 0 | deg
Mach: | 0 |  |  | Cl=0 at alpha= | -2.3361 | deg
|  |  |  | @ Cl=0.1, Cd= | 0.0048388
|  |  |  | @ Cl=0.4, Cd= | 0.0043164
|  |  |  | @ Cl=0.6, Cd= | 0.0053264
alpha (deg) | Cl | Cd | Cm | Cl/Cd
-18 | -0.661 | 0.12792 | -0.012 | -5.17
-17.5 | -0.679 | 0.11635 | -0.013 | -5.839
-17 | -0.694 | 0.10902 | -0.014 | -6.365
-16.5 | -0.71 | 0.09973 | -0.015 | -7.118
-16 | -0.719 | 0.09595 | -0.015 | -7.498
-15.5 | -0.75 | 0.07191 | -0.018 | -10.433
-15 | -0.795 | 0.04379 | -0.021 | -18.149
-14.5 | -0.812 | 0.03513 | -0.022 | -23.129
-14 | -0.842 | 0.02328 | -0.024 | -36.162
-13.5 | -0.858 | 0.01765 | -0.026 | -48.609
-13 | -0.864 | 0.01484 | -0.027 | -58.242
-12.5 | -0.864 | 0.01277 | -0.028 | -67.682
-12 | -0.858 | 0.01192 | -0.029 | -71.999
-11.5 | -0.847 | 0.01069 | -0.03 | -79.16
-11 | -0.831 | 0.00993 | -0.031 | -83.602
-10.5 | -0.808 | 0.00945 | -0.031 | -85.491
-10 | -0.78 | 0.0094 | -0.032 | -82.97
-9.5 | -0.748 | 0.00903 | -0.033 | -82.876
-9 | -0.712 | 0.00818 | -0.034 | -87.062
-8.5 | -0.673 | 0.00784 | -0.035 | -85.84
-8 | -0.63 | 0.00793 | -0.035 | -79.445
-7.5 | -0.584 | 0.00748 | -0.036 | -78.015
-7 | -0.535 | 0.00719 | -0.037 | -74.379
-6.5 | -0.484 | 0.00728 | -0.038 | -66.468
-6 | -0.43 | 0.00704 | -0.039 | -61.125
-5.5 | -0.375 | 0.00672 | -0.04 | -55.767
-5 | -0.318 | 0.00667 | -0.04 | -47.594
-4.5 | -0.259 | 0.00657 | -0.041 | -39.475
-4 | -0.2 | 0.00635 | -0.042 | -31.587
-3.5 | -0.141 | 0.00622 | -0.043 | -22.624
-3 | -0.081 | 0.00612 | -0.044 | -13.161
-2.5 | -0.02 | 0.00589 | -0.045 | -3.381
-2 | 0.041 | 0.0051 | -0.046 | 8.038
-1.5 | 0.102 | 0.00483 | -0.047 | 21.145
-1 | 0.163 | 0.00469 | -0.047 | 34.84
-0.5 | 0.225 | 0.00457 | -0.048 | 49.16
0 | 0.288 | 0.00428 | -0.049 | 67.34
0.5 | 0.35 | 0.0043 | -0.05 | 81.376
1 | 0.411 | 0.00432 | -0.051 | 95.16
1.5 | 0.473 | 0.00451 | -0.052 | 104.851
2 | 0.534 | 0.00507 | -0.053 | 105.411
2.5 | 0.596 | 0.0053 | -0.054 | 112.49
3 | 0.658 | 0.00571 | -0.054 | 115.15
3.5 | 0.716 | 0.00627 | -0.055 | 114.298
4 | 0.777 | 0.00674 | -0.056 | 115.299
4.5 | 0.837 | 0.00695 | -0.057 | 120.533
5 | 0.897 | 0.00751 | -0.058 | 119.433
5.5 | 0.956 | 0.00822 | -0.059 | 116.217
6 | 1.013 | 0.00864 | -0.06 | 117.348
6.5 | 1.07 | 0.00849 | -0.061 | 125.971
7 | 1.125 | 0.00939 | -0.061 | 119.808
7.5 | 1.179 | 0.00998 | -0.062 | 118.058
8 | 1.231 | 0.0104 | -0.063 | 118.335
8.5 | 1.281 | 0.011 | -0.064 | 116.401
9 | 1.328 | 0.01139 | -0.065 | 116.607
9.5 | 1.372 | 0.01188 | -0.066 | 115.478
10 | 1.395 | 0.01259 | -0.066 | 110.795
10.5 | 1.421 | 0.01343 | -0.066 | 105.821
11 | 1.451 | 0.01437 | -0.067 | 100.992
11.5 | 1.477 | 0.01495 | -0.067 | 98.835
12 | 1.499 | 0.0161 | -0.068 | 93.126
12.5 | 1.517 | 0.01688 | -0.069 | 89.883
13 | 1.532 | 0.01794 | -0.069 | 85.347
13.5 | 1.542 | 0.01908 | -0.07 | 80.807
14 | 1.547 | 0.0206 | -0.07 | 75.12
14.5 | 1.549 | 0.02195 | -0.071 | 70.572
15 | 1.543 | 0.02354 | -0.071 | 65.547
15.5 | 1.527 | 0.02516 | -0.072 | 60.677
16 | 1.505 | 0.02728 | -0.072 | 55.172
16.5 | 1.48 | 0.02915 | -0.073 | 50.769
17 | 1.451 | 0.03132 | -0.073 | 46.321
17.5 | 1.418 | 0.03392 | -0.073 | 41.811
18 | 1.383 | 0.03659 | -0.074 | 37.786
18.5 | 1.344 | 0.04016 | -0.074 | 33.458
19 | 1.303 | 0.04357 | -0.074 | 29.917
19.5 | 1.262 | 0.04741 | -0.075 | 26.62

## 114. Re 12M Mach 0.00 (2)
BIGFOIL.COM POLAR EXPORT
GA 37-315
GA 37-315 |  |  |  | Cl Max: | 1.4226 | at alpha= | 11 | deg
XFOIL ncrit=9 |  |  |  | L/D Max: | 136.998 | at alpha= | 3 | deg
Re: | 12000000 |  |  | Cd Min: | 0.02943 | at alpha= | -20 | deg
Mach: | 0 |  |  | Cl=0 at alpha= | -2.3376 | deg
|  |  |  | @ Cl=0.1, Cd= | 0.005062
|  |  |  | @ Cl=0.4, Cd= | 0.00398
|  |  |  | @ Cl=0.6, Cd= | 0.0044133
alpha (deg) | Cl | Cd | Cm | Cl/Cd
-20 | -1.6566 | 0.02943 | -0.0645 | -56.2895
-19.5 | -1.6341 | 0.02622 | -0.0659 | -62.3227
-18.5 | -1.56 | 0.02167 | -0.0701 | -71.9889
-18 | -1.5478 | 0.01988 | -0.0667 | -77.8571
-17.5 | -1.5277 | 0.0185 | -0.0636 | -82.5784
-17 | -1.5079 | 0.01732 | -0.0598 | -87.0612
-16.5 | -1.4917 | 0.01634 | -0.0546 | -91.2913
-16 | -1.4627 | 0.01558 | -0.0509 | -93.8832
-15.5 | -1.423 | 0.01489 | -0.049 | -95.5675
-15 | -1.3807 | 0.01419 | -0.0475 | -97.3009
-14.5 | -1.3377 | 0.01341 | -0.046 | -99.7539
-14 | -1.2924 | 0.0127 | -0.0448 | -101.7638
-13.5 | -1.2449 | 0.01204 | -0.0439 | -103.397
-13 | -1.1961 | 0.01143 | -0.0432 | -104.6457
-12.5 | -1.1458 | 0.01089 | -0.0427 | -105.2158
-12 | -1.0943 | 0.01041 | -0.0423 | -105.1201
-11.5 | -1.0416 | 0.00996 | -0.0421 | -104.5783
-11 | -0.9881 | 0.00957 | -0.0419 | -103.2497
-10.5 | -0.9339 | 0.0092 | -0.0419 | -101.5109
-10 | -0.8791 | 0.00887 | -0.042 | -99.1094
-9.5 | -0.8238 | 0.00855 | -0.0421 | -96.3509
-9 | -0.7685 | 0.00819 | -0.0422 | -93.8339
-8.5 | -0.7127 | 0.00785 | -0.0424 | -90.7898
-8 | -0.6565 | 0.00755 | -0.0426 | -86.9536
-7.5 | -0.5997 | 0.00728 | -0.043 | -82.3764
-7 | -0.5426 | 0.00706 | -0.0434 | -76.8555
-6.5 | -0.4851 | 0.00685 | -0.0438 | -70.8175
-6 | -0.4276 | 0.0066 | -0.0442 | -64.7879
-5.5 | -0.3698 | 0.00641 | -0.0447 | -57.6911
-5 | -0.3116 | 0.00624 | -0.0453 | -49.9359
-4.5 | -0.2534 | 0.00605 | -0.0458 | -41.8843
-4 | -0.195 | 0.00591 | -0.0464 | -32.9949
-3.5 | -0.1365 | 0.00574 | -0.0471 | -23.7805
-3 | -0.0778 | 0.00561 | -0.0477 | -13.8681
-2.5 | -0.0191 | 0.00549 | -0.0484 | -3.4791
-2 | 0.0397 | 0.00535 | -0.049 | 7.4206
0 | 0.2721 | 0.00424 | -0.0518 | 64.1745
0.5 | 0.3294 | 0.00391 | -0.0525 | 84.2455
1 | 0.3882 | 0.00397 | -0.0532 | 97.7834
1.5 | 0.4471 | 0.00402 | -0.054 | 111.2189
2 | 0.5057 | 0.0041 | -0.0547 | 123.3415
2.5 | 0.5641 | 0.00421 | -0.0554 | 133.9905
3 | 0.6206 | 0.00453 | -0.0559 | 136.9978
3.5 | 0.6741 | 0.00513 | -0.056 | 131.4035
4 | 0.7273 | 0.00573 | -0.056 | 126.9284
4.5 | 0.7819 | 0.00613 | -0.0563 | 127.553
5 | 0.8367 | 0.00648 | -0.0565 | 129.1204
5.5 | 0.8902 | 0.0069 | -0.0565 | 129.0145
6 | 0.9436 | 0.00729 | -0.0566 | 129.4376
6.5 | 0.9967 | 0.00767 | -0.0565 | 129.9478
7 | 1.0486 | 0.00808 | -0.0563 | 129.7772
7.5 | 1.1001 | 0.00849 | -0.0561 | 129.576
8 | 1.1515 | 0.00885 | -0.0558 | 130.113
8.5 | 1.2019 | 0.00923 | -0.0554 | 130.2167
9 | 1.2517 | 0.00961 | -0.0548 | 130.2497
9.5 | 1.2994 | 0.01004 | -0.054 | 129.4223
10 | 1.3444 | 0.01054 | -0.0527 | 127.5522
10.5 | 1.3863 | 0.01107 | -0.0509 | 125.2304
11 | 1.4226 | 0.01156 | -0.0481 | 123.0623

## 115. Re 12M Mach 0.10 (1)
BIGFOIL.COM POLAR EXPORT
GA 37-315
GA 37-315 |  |  |  | Cl Max: | 1.535 | at alpha= | 14 | deg
JavaFoil+Calcfoil stall+Eppler ext transition |  |  |  | L/D Max: | 126.264 | at alpha= | 6.5 | deg
Re: | 12000000 |  |  | Cd Min: | 0.00426 | at alpha= | 0 | deg
Mach: | 0.1 |  |  | Cl=0 at alpha= | -2.3361 | deg
|  |  |  | @ Cl=0.1, Cd= | 0.0048716
|  |  |  | @ Cl=0.4, Cd= | 0.0043142
|  |  |  | @ Cl=0.6, Cd= | 0.0053071
alpha (deg) | Cl | Cd | Cm | Cl/Cd
-17.5 | -0.635 | 0.11937 | -0.013 | -5.316
-17 | -0.651 | 0.11326 | -0.013 | -5.75
-16.5 | -0.668 | 0.10667 | -0.014 | -6.26
-16 | -0.684 | 0.09835 | -0.015 | -6.956
-15.5 | -0.696 | 0.09414 | -0.015 | -7.39
-15 | -0.725 | 0.07225 | -0.018 | -10.039
-14.5 | -0.742 | 0.06229 | -0.02 | -11.917
-14 | -0.797 | 0.03201 | -0.023 | -24.888
-13.5 | -0.827 | 0.02049 | -0.025 | -40.363
-13 | -0.842 | 0.01613 | -0.027 | -52.176
-12.5 | -0.846 | 0.01345 | -0.028 | -62.944
-12 | -0.845 | 0.01227 | -0.029 | -68.812
-11.5 | -0.835 | 0.01112 | -0.03 | -75.114
-11 | -0.823 | 0.01016 | -0.031 | -80.99
-10.5 | -0.803 | 0.00956 | -0.032 | -84.025
-10 | -0.777 | 0.00953 | -0.032 | -81.547
-9.5 | -0.746 | 0.0091 | -0.033 | -82.046
-9 | -0.712 | 0.00826 | -0.034 | -86.115
-8.5 | -0.673 | 0.00782 | -0.035 | -86.049
-8 | -0.631 | 0.00804 | -0.036 | -78.437
-7.5 | -0.585 | 0.00775 | -0.036 | -75.459
-7 | -0.537 | 0.00726 | -0.037 | -73.884
-6.5 | -0.485 | 0.00735 | -0.038 | -66.038
-6 | -0.432 | 0.00707 | -0.039 | -61.085
-5.5 | -0.376 | 0.00666 | -0.04 | -56.447
-5 | -0.319 | 0.00672 | -0.041 | -47.429
-4.5 | -0.261 | 0.00658 | -0.042 | -39.626
-4 | -0.201 | 0.00636 | -0.042 | -31.656
-3.5 | -0.141 | 0.00628 | -0.043 | -22.545
-3 | -0.081 | 0.00613 | -0.044 | -13.199
-2.5 | -0.02 | 0.00585 | -0.045 | -3.421
-2 | 0.041 | 0.0051 | -0.046 | 8.082
-1.5 | 0.103 | 0.00486 | -0.047 | 21.109
-1 | 0.164 | 0.00468 | -0.048 | 35.09
-0.5 | 0.226 | 0.0046 | -0.048 | 49.073
0 | 0.289 | 0.00426 | -0.049 | 67.907
0.5 | 0.351 | 0.00433 | -0.05 | 81.225
1 | 0.413 | 0.00431 | -0.051 | 95.991
1.5 | 0.475 | 0.00448 | -0.052 | 106.157
2 | 0.537 | 0.00511 | -0.053 | 105.023
2.5 | 0.599 | 0.0053 | -0.054 | 113.103
3 | 0.661 | 0.00574 | -0.055 | 115.057
3.5 | 0.72 | 0.00628 | -0.056 | 114.693
4 | 0.781 | 0.00673 | -0.056 | 116.074
4.5 | 0.842 | 0.00697 | -0.057 | 120.81
5 | 0.901 | 0.0075 | -0.058 | 120.191
5.5 | 0.96 | 0.00828 | -0.059 | 116.04
6 | 1.018 | 0.00865 | -0.06 | 117.67
6.5 | 1.075 | 0.00851 | -0.061 | 126.264
7 | 1.13 | 0.00946 | -0.062 | 119.473
7.5 | 1.184 | 0.01028 | -0.063 | 115.203
8 | 1.236 | 0.01049 | -0.063 | 117.844
8.5 | 1.286 | 0.0111 | -0.064 | 115.887
9 | 1.332 | 0.01149 | -0.065 | 115.919
9.5 | 1.376 | 0.01199 | -0.066 | 114.77
10 | 1.394 | 0.01282 | -0.066 | 108.698
10.5 | 1.422 | 0.01362 | -0.066 | 104.446
11 | 1.451 | 0.01459 | -0.067 | 99.496
11.5 | 1.476 | 0.01538 | -0.068 | 95.981
12 | 1.497 | 0.01639 | -0.068 | 91.344
12.5 | 1.513 | 0.01715 | -0.069 | 88.263
13 | 1.525 | 0.01831 | -0.069 | 83.306
13.5 | 1.533 | 0.0195 | -0.07 | 78.612
14 | 1.535 | 0.02107 | -0.07 | 72.842
14.5 | 1.534 | 0.02262 | -0.071 | 67.782
15 | 1.524 | 0.02417 | -0.072 | 63.077
15.5 | 1.504 | 0.02589 | -0.072 | 58.074
16 | 1.477 | 0.02813 | -0.072 | 52.521
16.5 | 1.447 | 0.03011 | -0.073 | 48.057
17 | 1.413 | 0.03247 | -0.073 | 43.505
17.5 | 1.374 | 0.03543 | -0.074 | 38.78
18 | 1.333 | 0.0382 | -0.074 | 34.904
18.5 | 1.289 | 0.04217 | -0.074 | 30.555
19 | 1.243 | 0.04598 | -0.074 | 27.028

## 116. Re 12M Mach 0.10 (2)
BIGFOIL.COM POLAR EXPORT
GA 37-315
GA 37-315 |  |  |  | Cl Max: | 1.8002 | at alpha= | 19 | deg
XFOIL ncrit=9 |  |  |  | L/D Max: | 138.208 | at alpha= | 3 | deg
Re: | 12000000 |  |  | Cd Min: | 0.05377 | at alpha= | 20 | deg
Mach: | 0.1 |  |  | Cl=0 at alpha= | -2.3387 | deg
|  |  |  | @ Cl=0.1, Cd= | 0.005165
|  |  |  | @ Cl=0.4, Cd= | 0.0039778
|  |  |  | @ Cl=0.6, Cd= | 0.0043854
alpha (deg) | Cl | Cd | Cm | Cl/Cd
-20 | -1.6433 | 0.03388 | -0.0668 | -48.5035
-19.5 | -1.6312 | 0.02974 | -0.0679 | -54.8487
-19 | -1.6004 | 0.02628 | -0.0708 | -60.898
-18.5 | -1.5483 | 0.02354 | -0.0759 | -65.7732
-18 | -1.5419 | 0.02145 | -0.0721 | -71.8834
-17.5 | -1.5233 | 0.01977 | -0.0691 | -77.0511
-17 | -1.5041 | 0.01831 | -0.0656 | -82.1464
-16.5 | -1.4851 | 0.01708 | -0.0613 | -86.9496
-16 | -1.4686 | 0.01618 | -0.0555 | -90.7664
-15.5 | -1.4317 | 0.01542 | -0.0528 | -92.847
-15 | -1.3906 | 0.01465 | -0.0508 | -94.9215
-14.5 | -1.3465 | 0.01394 | -0.0491 | -96.5925
-14 | -1.3016 | 0.01316 | -0.0476 | -98.9058
-13.5 | -1.2547 | 0.01241 | -0.0463 | -101.1039
-13 | -1.2058 | 0.01174 | -0.0453 | -102.7087
-12.5 | -1.1553 | 0.01115 | -0.0445 | -103.6143
-12 | -1.1036 | 0.01062 | -0.0439 | -103.9171
-11.5 | -1.0505 | 0.01013 | -0.0435 | -103.7019
-11 | -0.9966 | 0.0097 | -0.0432 | -102.7423
-10.5 | -0.9418 | 0.00931 | -0.043 | -101.16
-10 | -0.8865 | 0.00895 | -0.043 | -99.0503
-9.5 | -0.8306 | 0.00862 | -0.043 | -96.3573
-9 | -0.7745 | 0.00828 | -0.043 | -93.5386
-8.5 | -0.7182 | 0.00792 | -0.0431 | -90.6818
-8 | -0.6615 | 0.00761 | -0.0433 | -86.9251
-7.5 | -0.6042 | 0.00732 | -0.0436 | -82.541
-7 | -0.5466 | 0.00709 | -0.0439 | -77.0945
-6.5 | -0.4885 | 0.00688 | -0.0443 | -71.0029
-6 | -0.4306 | 0.00663 | -0.0447 | -64.9472
-5.5 | -0.3724 | 0.00643 | -0.0451 | -57.916
-5 | -0.3137 | 0.00625 | -0.0457 | -50.192
-4.5 | -0.2551 | 0.00606 | -0.0462 | -42.0957
-4 | -0.1963 | 0.00592 | -0.0468 | -33.1588
-3.5 | -0.1373 | 0.00575 | -0.0474 | -23.8783
-3 | -0.0782 | 0.00562 | -0.048 | -13.9146
-2.5 | -0.0191 | 0.0055 | -0.0487 | -3.4727
-2 | 0.0401 | 0.00536 | -0.0493 | 7.4813
-1.5 | 0.099 | 0.00517 | -0.05 | 19.1489
-1 | 0.1573 | 0.00488 | -0.0507 | 32.2336
-0.5 | 0.2158 | 0.00454 | -0.0514 | 47.533
0 | 0.2739 | 0.00424 | -0.0521 | 64.5991
0.5 | 0.3315 | 0.00391 | -0.0528 | 84.7826
1 | 0.3908 | 0.00397 | -0.0535 | 98.4383
1.5 | 0.45 | 0.00402 | -0.0543 | 111.9403
2 | 0.509 | 0.00411 | -0.055 | 123.8443
2.5 | 0.5678 | 0.00421 | -0.0557 | 134.8694
3 | 0.6247 | 0.00452 | -0.0562 | 138.208
3.5 | 0.6785 | 0.00513 | -0.0563 | 132.2612
4 | 0.7319 | 0.00574 | -0.0563 | 127.5087
4.5 | 0.7867 | 0.00616 | -0.0565 | 127.711
5 | 0.8419 | 0.00651 | -0.0567 | 129.3241
5.5 | 0.8958 | 0.00693 | -0.0567 | 129.2641
6 | 0.9494 | 0.00733 | -0.0567 | 129.5225
6.5 | 1.0027 | 0.00772 | -0.0566 | 129.8834
7 | 1.0546 | 0.00815 | -0.0563 | 129.3988
7.5 | 1.1065 | 0.00855 | -0.056 | 129.4152
8 | 1.1582 | 0.00892 | -0.0556 | 129.843
8.5 | 1.2087 | 0.00931 | -0.0551 | 129.8281
9 | 1.2584 | 0.0097 | -0.0544 | 129.732
9.5 | 1.3062 | 0.01014 | -0.0534 | 128.8166
10 | 1.3506 | 0.01066 | -0.0519 | 126.6979
10.5 | 1.3911 | 0.01123 | -0.0497 | 123.8736
11 | 1.4194 | 0.01172 | -0.0451 | 121.1092
11.5 | 1.4432 | 0.01236 | -0.0402 | 116.7638
12 | 1.4696 | 0.01334 | -0.0364 | 110.1649
12.5 | 1.4989 | 0.01439 | -0.0335 | 104.1626
13 | 1.5259 | 0.01571 | -0.0306 | 97.1292
13.5 | 1.552 | 0.01723 | -0.028 | 90.0754
14 | 1.5789 | 0.01885 | -0.0258 | 83.7613
14.5 | 1.6067 | 0.02055 | -0.0239 | 78.1849
15 | 1.6339 | 0.0224 | -0.0224 | 72.942
15.5 | 1.6619 | 0.02452 | -0.0215 | 67.7773
16 | 1.704 | 0.02702 | -0.024 | 63.0644
16.5 | 1.7272 | 0.02964 | -0.0231 | 58.2726
17 | 1.7432 | 0.03276 | -0.0217 | 53.2112
17.5 | 1.7629 | 0.03566 | -0.0208 | 49.4363
18 | 1.7783 | 0.03883 | -0.0196 | 45.7971
18.5 | 1.7922 | 0.04219 | -0.0184 | 42.4793
19 | 1.8002 | 0.04578 | -0.0167 | 39.3228
19.5 | 1.792 | 0.04925 | -0.012 | 36.3858
20 | 1.7967 | 0.05377 | -0.0114 | 33.4145

## 117. Re 12M Mach 0.25 (1)
BIGFOIL.COM POLAR EXPORT
GA 37-315
GA 37-315 |  |  |  | Cl Max: | 1.471 | at alpha= | 12.5 | deg
JavaFoil+Calcfoil stall+Eppler ext transition |  |  |  | L/D Max: | 121.064 | at alpha= | 4.5 | deg
Re: | 12000000 |  |  | Cd Min: | 0.0043 | at alpha= | 0 | deg
Mach: | 0.25 |  |  | Cl=0 at alpha= | -2.3333 | deg
|  |  |  | @ Cl=0.1, Cd= | 0.0049254
|  |  |  | @ Cl=0.4, Cd= | 0.0043305
|  |  |  | @ Cl=0.6, Cd= | 0.0053375
alpha (deg) | Cl | Cd | Cm | Cl/Cd
-16 | -0.368 | 0.11274 | -0.013 | -3.26
-15.5 | -0.415 | 0.10715 | -0.014 | -3.869
-15 | -0.457 | 0.10231 | -0.014 | -4.471
-14.5 | -0.497 | 0.09561 | -0.015 | -5.194
-14 | -0.531 | 0.09058 | -0.015 | -5.867
-13.5 | -0.562 | 0.08511 | -0.016 | -6.598
-13 | -0.588 | 0.07889 | -0.017 | -7.455
-12.5 | -0.612 | 0.0698 | -0.019 | -8.775
-12 | -0.701 | 0.02443 | -0.027 | -28.686
-11.5 | -0.741 | 0.01428 | -0.03 | -51.907
-11 | -0.755 | 0.01165 | -0.031 | -64.857
-10.5 | -0.755 | 0.01051 | -0.032 | -71.842
-10 | -0.747 | 0.01012 | -0.033 | -73.841
-9.5 | -0.728 | 0.00961 | -0.034 | -75.813
-9 | -0.702 | 0.00869 | -0.035 | -80.821
-8.5 | -0.67 | 0.00821 | -0.036 | -81.643
-8 | -0.633 | 0.00838 | -0.037 | -75.52
-7.5 | -0.591 | 0.008 | -0.037 | -73.844
-7 | -0.544 | 0.0078 | -0.038 | -69.759
-6.5 | -0.494 | 0.00754 | -0.039 | -65.493
-6 | -0.441 | 0.00724 | -0.04 | -60.876
-5.5 | -0.385 | 0.00702 | -0.041 | -54.753
-5 | -0.327 | 0.00685 | -0.042 | -47.668
-4.5 | -0.267 | 0.00664 | -0.043 | -40.219
-4 | -0.207 | 0.0065 | -0.044 | -31.772
-3.5 | -0.145 | 0.00622 | -0.044 | -23.336
-3 | -0.083 | 0.00611 | -0.045 | -13.605
-2.5 | -0.021 | 0.00588 | -0.046 | -3.495
-2 | 0.042 | 0.0058 | -0.047 | 7.301
-1.5 | 0.105 | 0.00485 | -0.048 | 21.754
-1 | 0.169 | 0.00471 | -0.049 | 35.87
-0.5 | 0.232 | 0.00457 | -0.05 | 50.704
0 | 0.297 | 0.0043 | -0.051 | 69.194
0.5 | 0.361 | 0.0043 | -0.052 | 84.027
1 | 0.425 | 0.00435 | -0.053 | 97.712
1.5 | 0.488 | 0.00454 | -0.053 | 107.524
2 | 0.552 | 0.00518 | -0.054 | 106.58
2.5 | 0.616 | 0.00539 | -0.055 | 114.137
3 | 0.679 | 0.00588 | -0.056 | 115.472
3.5 | 0.74 | 0.00645 | -0.057 | 114.776
4 | 0.802 | 0.00666 | -0.058 | 120.412
4.5 | 0.864 | 0.00714 | -0.059 | 121.064
5 | 0.926 | 0.00772 | -0.06 | 119.862
5.5 | 0.986 | 0.00859 | -0.061 | 114.794
6 | 1.045 | 0.00898 | -0.062 | 116.399
6.5 | 1.102 | 0.00945 | -0.063 | 116.599
7 | 1.158 | 0.00985 | -0.063 | 117.599
7.5 | 1.212 | 0.01072 | -0.064 | 113.076
8 | 1.263 | 0.01121 | -0.065 | 112.685
8.5 | 1.312 | 0.01207 | -0.066 | 108.714
9 | 1.337 | 0.01239 | -0.066 | 107.933
9.5 | 1.368 | 0.01317 | -0.066 | 103.852
10 | 1.4 | 0.01397 | -0.067 | 100.171
10.5 | 1.426 | 0.01504 | -0.068 | 94.776
11 | 1.447 | 0.01594 | -0.068 | 90.751
11.5 | 1.461 | 0.01699 | -0.069 | 86.025
12 | 1.469 | 0.01803 | -0.07 | 81.5
12.5 | 1.471 | 0.01919 | -0.07 | 76.687
13 | 1.465 | 0.02096 | -0.071 | 69.882
13.5 | 1.453 | 0.0223 | -0.071 | 65.13
14 | 1.432 | 0.02438 | -0.072 | 58.745
14.5 | 1.404 | 0.02669 | -0.072 | 52.602
15 | 1.364 | 0.02884 | -0.073 | 47.307
15.5 | 1.304 | 0.03213 | -0.073 | 40.572
16 | 1.235 | 0.0355 | -0.073 | 34.794
16.5 | 1.157 | 0.04018 | -0.073 | 28.797
17 | 1.073 | 0.04551 | -0.073 | 23.568
17.5 | 0.982 | 0.05214 | -0.073 | 18.842

## 118. Re 12M Mach 0.25 (2)
BIGFOIL.COM POLAR EXPORT
GA 37-315
GA 37-315 |  |  |  | Cl Max: | 1.4239 | at alpha= | 11 | deg
XFOIL ncrit=9 |  |  |  | L/D Max: | 143.23 | at alpha= | 3 | deg
Re: | 12000000 |  |  | Cd Min: | 0.01321 | at alpha= | 11 | deg
Mach: | 0.25 |  |  | Cl=0 at alpha= | -99 | deg
|  |  |  | @ Cl=0.1, Cd= | 0.00424
|  |  |  | @ Cl=0.4, Cd= | 0.0039753
|  |  |  | @ Cl=0.6, Cd= | 0.0042794
alpha (deg) | Cl | Cd | Cm | Cl/Cd
0 | 0.2838 | 0.00424 | -0.0537 | 66.934
0.5 | 0.3435 | 0.00392 | -0.0544 | 87.6276
1 | 0.4048 | 0.00398 | -0.0552 | 101.7085
1.5 | 0.4661 | 0.00404 | -0.056 | 115.3713
2 | 0.5273 | 0.00413 | -0.0567 | 127.6755
2.5 | 0.5883 | 0.00422 | -0.0575 | 139.4076
3 | 0.6474 | 0.00452 | -0.0579 | 143.2301
3.5 | 0.7029 | 0.00516 | -0.0579 | 136.2209
4 | 0.7576 | 0.00583 | -0.0578 | 129.9485
4.5 | 0.8135 | 0.00631 | -0.0577 | 128.9223
5 | 0.8702 | 0.00669 | -0.0577 | 130.0747
5.5 | 0.9261 | 0.00711 | -0.0576 | 130.2532
6 | 0.9807 | 0.00758 | -0.0572 | 129.3799
6.5 | 1.0356 | 0.00798 | -0.0568 | 129.7744
7 | 1.0884 | 0.00847 | -0.056 | 128.5006
7.5 | 1.1406 | 0.00894 | -0.0551 | 127.5839
8 | 1.1933 | 0.00934 | -0.0542 | 127.7623
8.5 | 1.2444 | 0.00975 | -0.053 | 127.6308
9 | 1.2921 | 0.01027 | -0.0512 | 125.813
9.5 | 1.3361 | 0.01083 | -0.0488 | 123.3703
10 | 1.3643 | 0.01143 | -0.0434 | 119.3613
10.5 | 1.3863 | 0.01226 | -0.0376 | 113.075
11 | 1.4239 | 0.01321 | -0.0352 | 107.7896

## 119. Re 12M Mach 0.50 (1)
BIGFOIL.COM POLAR EXPORT
GA 37-315
GA 37-315 |  |  |  | Cl Max: | 1.324 | at alpha= | 8.5 | deg
JavaFoil+Calcfoil stall+Eppler ext transition |  |  |  | L/D Max: | 118.91 | at alpha= | 1.5 | deg
Re: | 12000000 |  |  | Cd Min: | 0.0045 | at alpha= | 0 | deg
Mach: | 0.5 |  |  | Cl=0 at alpha= | -2.3357 | deg
|  |  |  | @ Cl=0.1, Cd= | 0.0054208
|  |  |  | @ Cl=0.4, Cd= | 0.0045189
|  |  |  | @ Cl=0.6, Cd= | 0.0052821
alpha (deg) | Cl | Cd | Cm | Cl/Cd
-20 | -0.99 | 0.16131 | -0.013 | -6.136
-19.5 | -0.961 | 0.15701 | -0.013 | -6.122
-19 | -0.934 | 0.15107 | -0.013 | -6.18
-18.5 | -0.907 | 0.14992 | -0.014 | -6.049
-18 | -0.884 | 0.13525 | -0.015 | -6.535
-17.5 | -0.857 | 0.12639 | -0.015 | -6.784
-17 | -0.829 | 0.12061 | -0.016 | -6.877
-16.5 | -0.8 | 0.11736 | -0.016 | -6.819
-16 | -0.771 | 0.11422 | -0.016 | -6.749
-15.5 | -0.742 | 0.11027 | -0.016 | -6.728
-15 | -0.713 | 0.10723 | -0.016 | -6.645
-14.5 | -0.684 | 0.10298 | -0.016 | -6.645
-14 | -0.657 | 0.09759 | -0.017 | -6.729
-13.5 | -0.629 | 0.09391 | -0.017 | -6.697
-13 | -0.602 | 0.09365 | -0.018 | -6.423
-12.5 | -0.574 | 0.08486 | -0.018 | -6.764
-12 | -0.546 | 0.07883 | -0.019 | -6.927
-11.5 | -0.52 | 0.0718 | -0.02 | -7.239
-11 | -0.495 | 0.06396 | -0.022 | -7.737
-10.5 | -0.503 | 0.03394 | -0.031 | -14.824
-10 | -0.515 | 0.01424 | -0.036 | -36.19
-9.5 | -0.49 | 0.01185 | -0.037 | -41.341
-9 | -0.377 | 0.05571 | -0.021 | -6.776
-8.5 | -0.421 | 0.01108 | -0.039 | -37.971
-8 | -0.392 | 0.01007 | -0.041 | -38.943
-7.5 | -0.357 | 0.01003 | -0.042 | -35.624
-7 | -0.456 | 0.00939 | -0.042 | -48.51
-6.5 | -0.49 | 0.00885 | -0.044 | -55.322
-6 | -0.461 | 0.00827 | -0.045 | -55.744
-5.5 | -0.412 | 0.00749 | -0.046 | -55.028
-5 | -0.356 | 0.00708 | -0.047 | -50.233
-4.5 | -0.294 | 0.00676 | -0.048 | -43.485
-4 | -0.229 | 0.00674 | -0.049 | -33.924
-3.5 | -0.161 | 0.00683 | -0.05 | -23.613
-3 | -0.093 | 0.00659 | -0.051 | -14.034
-2.5 | -0.023 | 0.00639 | -0.052 | -3.585
-2 | 0.047 | 0.00613 | -0.053 | 7.713
-1.5 | 0.118 | 0.00518 | -0.054 | 22.734
-1 | 0.189 | 0.0049 | -0.055 | 38.537
-0.5 | 0.259 | 0.00477 | -0.056 | 54.335
0 | 0.333 | 0.0045 | -0.057 | 73.843
0.5 | 0.404 | 0.00452 | -0.058 | 89.255
1 | 0.475 | 0.00458 | -0.059 | 103.667
1.5 | 0.546 | 0.00459 | -0.06 | 118.91
2 | 0.617 | 0.0055 | -0.061 | 112.24
2.5 | 0.688 | 0.00579 | -0.062 | 118.822
3 | 0.759 | 0.00654 | -0.063 | 116.155
3.5 | 0.826 | 0.00724 | -0.064 | 114.005
4 | 0.895 | 0.00804 | -0.065 | 111.29
4.5 | 0.964 | 0.00888 | -0.066 | 108.589
5 | 1.031 | 0.00908 | -0.067 | 113.58
5.5 | 1.096 | 0.0096 | -0.068 | 114.137
6 | 1.143 | 0.01091 | -0.068 | 104.785
6.5 | 1.19 | 0.01223 | -0.068 | 97.291
7 | 1.239 | 0.01306 | -0.069 | 94.86
7.5 | 1.279 | 0.01444 | -0.07 | 88.527
8 | 1.309 | 0.01552 | -0.071 | 84.339
8.5 | 1.324 | 0.01675 | -0.071 | 79.077
9 | 1.303 | 0.01799 | -0.072 | 72.428
9.5 | 1.205 | 0.01982 | -0.073 | 60.803
10 | 0.828 | 0.02144 | -0.073 | 38.61
10.5 | 0.855 | 0.0248 | -0.074 | 34.475
11 | 0.883 | 0.02765 | -0.074 | 31.917
11.5 | 0.908 | 0.02995 | -0.074 | 30.325
12 | 0.934 | 0.0342 | -0.074 | 27.299
12.5 | 0.955 | 0.04039 | -0.074 | 23.653
13 | 0.966 | 0.05158 | -0.072 | 18.718
13.5 | 0.914 | 0.08772 | -0.056 | 10.422

## 120. Re 12M Mach 0.50 (2)
BIGFOIL.COM POLAR EXPORT
GA 37-315
GA 37-315 |  |  |  | Cl Max: | 1.5398 | at alpha= | 12 | deg
XFOIL ncrit=9 |  |  |  | L/D Max: | 166.918 | at alpha= | 3 | deg
Re: | 12000000 |  |  | Cd Min: | 0.25025 | at alpha= | -20 | deg
Mach: | 0.5 |  |  | Cl=0 at alpha= | -2.3594 | deg
|  |  |  | @ Cl=0.1, Cd= | 0.0054895
|  |  |  | @ Cl=0.4, Cd= | 0.0040012
|  |  |  | @ Cl=0.6, Cd= | 0.0041988
alpha (deg) | Cl | Cd | Cm | Cl/Cd
-20 | -0.6745 | 0.25025 | 0.0396 | -2.6953
-19.5 | -0.655 | 0.24095 | 0.0342 | -2.7184
-19 | -0.6346 | 0.23228 | 0.029 | -2.732
-18.5 | -0.6141 | 0.22389 | 0.0239 | -2.7429
-17.5 | -0.5703 | 0.20836 | 0.014 | -2.7371
-17 | -0.5495 | 0.20027 | 0.009 | -2.7438
-16 | -0.5147 | 0.18179 | -0.0015 | -2.8313
-15.5 | -0.5008 | 0.17193 | -0.0071 | -2.9128
-14.5 | -0.4644 | 0.15546 | -0.0169 | -2.9873
-13.5 | -0.4455 | 0.13534 | -0.0285 | -3.2917
-13 | -0.4442 | 0.12415 | -0.0351 | -3.5779
-12.5 | -0.4531 | 0.11152 | -0.0428 | -4.0629
-12 | -0.4478 | 0.10225 | -0.0486 | -4.3795
-11.5 | -0.4554 | 0.09127 | -0.0556 | -4.9896
-11 | -0.4723 | 0.07921 | -0.0637 | -5.9626
-10.5 | -0.4824 | 0.06797 | -0.0713 | -7.0972
-10 | -0.501 | 0.05431 | -0.082 | -9.2248
-9.5 | -0.5281 | 0.04413 | -0.0894 | -11.9669
-9 | -0.5613 | 0.0359 | -0.0928 | -15.6351
-8.5 | -0.5975 | 0.0297 | -0.0906 | -20.1178
-8 | -0.6365 | 0.02467 | -0.0818 | -25.8006
-7.5 | -0.6577 | 0.01721 | -0.0744 | -38.2162
-7 | -0.6454 | 0.01112 | -0.0678 | -58.0396
-6.5 | -0.5936 | 0.00871 | -0.0633 | -68.1515
-6 | -0.5249 | 0.00775 | -0.0608 | -67.729
-5.5 | -0.4526 | 0.00725 | -0.0592 | -62.4276
-5 | -0.3796 | 0.00688 | -0.0582 | -55.1744
-4.5 | -0.3071 | 0.00654 | -0.0576 | -46.9572
-4 | -0.2348 | 0.00632 | -0.0573 | -37.1519
-3.5 | -0.1629 | 0.00609 | -0.0573 | -26.7488
-3 | -0.0912 | 0.00591 | -0.0575 | -15.4315
-2.5 | -0.02 | 0.00575 | -0.0579 | -3.4783
-2 | 0.0511 | 0.0056 | -0.0584 | 9.125
-1.5 | 0.1219 | 0.00544 | -0.059 | 22.4081
-1 | 0.1914 | 0.00518 | -0.0596 | 36.9498
0.5 | 0.3983 | 0.004 | -0.0619 | 99.575
1 | 0.4693 | 0.00405 | -0.0628 | 115.8765
1.5 | 0.5401 | 0.00414 | -0.0636 | 130.4589
2 | 0.6114 | 0.00421 | -0.0645 | 145.2257
3 | 0.7528 | 0.00451 | -0.0657 | 166.918
4 | 0.8734 | 0.00621 | -0.0637 | 140.6441
4.5 | 0.932 | 0.00701 | -0.0621 | 132.9529
5 | 0.9927 | 0.0076 | -0.0606 | 130.6184
5.5 | 1.0523 | 0.00815 | -0.0587 | 129.1166
6 | 1.1066 | 0.00883 | -0.0557 | 125.3228
6.5 | 1.1508 | 0.00966 | -0.0511 | 119.1304
7 | 1.1738 | 0.01052 | -0.0428 | 111.5779
7.5 | 1.2067 | 0.01166 | -0.037 | 103.4906
8 | 1.2417 | 0.01308 | -0.032 | 94.9312
8.5 | 1.2769 | 0.01472 | -0.0274 | 86.7459
9 | 1.3126 | 0.01654 | -0.0229 | 79.3591
9.5 | 1.3425 | 0.01875 | -0.0182 | 71.6
10 | 1.372 | 0.02091 | -0.0132 | 65.6145
10.5 | 1.4797 | 0.02422 | -0.0227 | 61.0941
12 | 1.5398 | 0.03491 | -0.0083 | 44.1077
12.5 | 1.5397 | 0.04048 | -0.0042 | 38.0361
13 | 1.5214 | 0.04734 | -0.0003 | 32.1377
13.5 | 1.4878 | 0.05445 | 0.0046 | 27.3242
14 | 1.4495 | 0.06272 | 0.0077 | 23.1107
14.5 | 1.4169 | 0.07288 | 0.0063 | 19.4415
15 | 1.384 | 0.08432 | 0.0027 | 16.4137
15.5 | 1.3508 | 0.09703 | -0.0032 | 13.9215
16 | 1.3186 | 0.11066 | -0.0108 | 11.9158
16.5 | 1.2873 | 0.125 | -0.0199 | 10.2984
17 | 1.262 | 0.13915 | -0.0294 | 9.0693

## 121. Re 14M Mach 0.00 (1)
BIGFOIL.COM POLAR EXPORT
GA 37-315
GA 37-315 |  |  |  | Cl Max: | 1.551 | at alpha= | 14.5 | deg
JavaFoil+Calcfoil stall+Eppler ext transition |  |  |  | L/D Max: | 125.176 | at alpha= | 6.5 | deg
Re: | 14000000 |  |  | Cd Min: | 0.00421 | at alpha= | 0.5 | deg
Mach: | 0 |  |  | Cl=0 at alpha= | -2.3361 | deg
|  |  |  | @ Cl=0.1, Cd= | 0.0049723
|  |  |  | @ Cl=0.4, Cd= | 0.0045297
|  |  |  | @ Cl=0.6, Cd= | 0.005529
alpha (deg) | Cl | Cd | Cm | Cl/Cd
-18 | -0.662 | 0.12582 | -0.012 | -5.265
-17.5 | -0.681 | 0.1134 | -0.013 | -6.007
-17 | -0.696 | 0.10613 | -0.014 | -6.559
-16.5 | -0.713 | 0.0963 | -0.015 | -7.4
-16 | -0.724 | 0.09082 | -0.016 | -7.975
-15.5 | -0.742 | 0.07854 | -0.017 | -9.449
-15 | -0.806 | 0.03701 | -0.022 | -21.785
-14.5 | -0.821 | 0.03106 | -0.023 | -26.442
-14 | -0.847 | 0.02105 | -0.024 | -40.24
-13.5 | -0.861 | 0.01669 | -0.026 | -51.593
-13 | -0.867 | 0.01391 | -0.027 | -62.32
-12.5 | -0.866 | 0.01263 | -0.028 | -68.574
-12 | -0.859 | 0.01118 | -0.029 | -76.892
-11.5 | -0.848 | 0.01031 | -0.03 | -82.291
-11 | -0.832 | 0.00968 | -0.031 | -85.942
-10.5 | -0.808 | 0.00954 | -0.031 | -84.693
-10 | -0.78 | 0.00881 | -0.032 | -88.519
-9.5 | -0.748 | 0.00839 | -0.033 | -89.163
-9 | -0.712 | 0.00842 | -0.034 | -84.6
-8.5 | -0.673 | 0.00813 | -0.035 | -82.794
-8 | -0.63 | 0.00789 | -0.035 | -79.849
-7.5 | -0.584 | 0.00764 | -0.036 | -76.442
-7 | -0.535 | 0.00738 | -0.037 | -72.49
-6.5 | -0.484 | 0.00711 | -0.038 | -68.032
-6 | -0.43 | 0.00689 | -0.039 | -62.484
-5.5 | -0.375 | 0.00674 | -0.04 | -55.574
-5 | -0.318 | 0.00653 | -0.04 | -48.619
-4.5 | -0.259 | 0.0064 | -0.041 | -40.565
-4 | -0.201 | 0.0062 | -0.042 | -32.342
-3.5 | -0.141 | 0.00608 | -0.043 | -23.16
-3 | -0.081 | 0.00599 | -0.044 | -13.459
-2.5 | -0.02 | 0.00575 | -0.045 | -3.46
-2 | 0.041 | 0.00563 | -0.046 | 7.28
-1.5 | 0.102 | 0.00495 | -0.047 | 20.632
-1 | 0.163 | 0.00464 | -0.047 | 35.203
-0.5 | 0.225 | 0.00453 | -0.048 | 49.567
0 | 0.288 | 0.00444 | -0.049 | 64.924
0.5 | 0.35 | 0.00421 | -0.05 | 83.146
1 | 0.411 | 0.0046 | -0.051 | 89.316
1.5 | 0.473 | 0.00477 | -0.052 | 99.032
2 | 0.534 | 0.00514 | -0.053 | 103.987
2.5 | 0.596 | 0.0055 | -0.054 | 108.468
3 | 0.658 | 0.00595 | -0.054 | 110.463
3.5 | 0.716 | 0.0064 | -0.055 | 111.871
4 | 0.777 | 0.00651 | -0.056 | 119.401
4.5 | 0.837 | 0.00731 | -0.057 | 114.546
5 | 0.897 | 0.00739 | -0.058 | 121.313
5.5 | 0.956 | 0.00798 | -0.059 | 119.814
6 | 1.013 | 0.00839 | -0.06 | 120.847
6.5 | 1.07 | 0.00855 | -0.061 | 125.176
7 | 1.125 | 0.00919 | -0.061 | 122.444
7.5 | 1.179 | 0.00977 | -0.062 | 120.705
8 | 1.231 | 0.01018 | -0.063 | 120.866
8.5 | 1.281 | 0.01074 | -0.064 | 119.288
9 | 1.328 | 0.0112 | -0.065 | 118.488
9.5 | 1.372 | 0.0116 | -0.066 | 118.246
10 | 1.413 | 0.0121 | -0.067 | 116.764
10.5 | 1.428 | 0.01313 | -0.066 | 108.788
11 | 1.453 | 0.01373 | -0.067 | 105.854
11.5 | 1.48 | 0.01466 | -0.067 | 100.935
12 | 1.502 | 0.01542 | -0.068 | 97.407
12.5 | 1.52 | 0.01648 | -0.069 | 92.248
13 | 1.534 | 0.01739 | -0.069 | 88.222
13.5 | 1.544 | 0.01848 | -0.07 | 83.564
14 | 1.55 | 0.01976 | -0.07 | 78.431
14.5 | 1.551 | 0.02132 | -0.071 | 72.74
15 | 1.545 | 0.02284 | -0.071 | 67.661
15.5 | 1.529 | 0.02456 | -0.072 | 62.224
16 | 1.508 | 0.02633 | -0.072 | 57.259
16.5 | 1.482 | 0.02824 | -0.073 | 52.498
17 | 1.453 | 0.03037 | -0.073 | 47.853
17.5 | 1.421 | 0.03269 | -0.074 | 43.458
18 | 1.384 | 0.03573 | -0.074 | 38.742
18.5 | 1.346 | 0.03865 | -0.074 | 34.829
19 | 1.306 | 0.04193 | -0.075 | 31.156
19.5 | 1.264 | 0.04555 | -0.075 | 27.759

## 122. Re 14M Mach 0.00 (2)
BIGFOIL.COM POLAR EXPORT
GA 37-315
GA 37-315 |  |  |  | Cl Max: | 1.8427 | at alpha= | 20 | deg
XFOIL ncrit=9 |  |  |  | L/D Max: | 133.659 | at alpha= | 8.5 | deg
Re: | 14000000 |  |  | Cd Min: | 0.04993 | at alpha= | 20 | deg
Mach: | 0 |  |  | Cl=0 at alpha= | -2.3367 | deg
|  |  |  | @ Cl=0.1, Cd= | 0.005013
|  |  |  | @ Cl=0.4, Cd= | 0.003942
|  |  |  | @ Cl=0.6, Cd= | 0.0045463
alpha (deg) | Cl | Cd | Cm | Cl/Cd
-20 | -1.6855 | 0.02719 | -0.0639 | -61.9897
-19.5 | -1.648 | 0.02428 | -0.0673 | -67.8748
-19 | -1.6012 | 0.02192 | -0.0712 | -73.0474
-18.5 | -1.5871 | 0.02035 | -0.068 | -77.9902
-18 | -1.5707 | 0.01872 | -0.0648 | -83.9049
-17.5 | -1.5502 | 0.0175 | -0.0613 | -88.5829
-17 | -1.5317 | 0.01645 | -0.0569 | -93.1125
-16.5 | -1.5123 | 0.01566 | -0.0516 | -96.5709
-16 | -1.4749 | 0.01491 | -0.0494 | -98.9202
-15.5 | -1.4333 | 0.01425 | -0.0478 | -100.5825
-14 | -1.2963 | 0.01239 | -0.0444 | -104.6247
-13.5 | -1.2486 | 0.01175 | -0.0435 | -106.2638
-13 | -1.1994 | 0.01116 | -0.0428 | -107.4731
-12.5 | -1.1488 | 0.01062 | -0.0423 | -108.1733
-12 | -1.0971 | 0.01012 | -0.0419 | -108.4091
-11.5 | -1.0445 | 0.00968 | -0.0417 | -107.9029
-11 | -0.9908 | 0.00927 | -0.0416 | -106.8824
-10.5 | -0.9364 | 0.00892 | -0.0416 | -104.9776
-10 | -0.8813 | 0.00859 | -0.0417 | -102.596
-9.5 | -0.8258 | 0.00829 | -0.0418 | -99.614
-9 | -0.7698 | 0.008 | -0.0421 | -96.225
-8.5 | -0.714 | 0.00767 | -0.0422 | -93.09
-8 | -0.6576 | 0.00736 | -0.0425 | -89.3478
-7.5 | -0.6009 | 0.0071 | -0.0428 | -84.6338
-7 | -0.5436 | 0.00687 | -0.0432 | -79.1266
-6.5 | -0.486 | 0.00667 | -0.0437 | -72.8636
-6 | -0.4284 | 0.00646 | -0.0442 | -66.3158
-5.5 | -0.3704 | 0.00624 | -0.0447 | -59.359
-5 | -0.3122 | 0.00608 | -0.0452 | -51.3487
-4.5 | -0.2539 | 0.00592 | -0.0458 | -42.8885
-4 | -0.1954 | 0.00576 | -0.0464 | -33.9236
-3.5 | -0.1367 | 0.00561 | -0.047 | -24.3672
-3 | -0.0781 | 0.00549 | -0.0477 | -14.2259
-2.5 | -0.0192 | 0.00537 | -0.0484 | -3.5754
-2 | 0.0396 | 0.00523 | -0.0491 | 7.5717
-1 | 0.1565 | 0.00481 | -0.0504 | 32.5364
-0.5 | 0.2146 | 0.00457 | -0.0511 | 46.9584
0 | 0.2725 | 0.0043 | -0.0518 | 63.3721
0.5 | 0.3294 | 0.0039 | -0.0525 | 84.4615
1 | 0.3882 | 0.00393 | -0.0532 | 98.7786
1.5 | 0.447 | 0.00399 | -0.054 | 112.0301
2 | 0.5056 | 0.00408 | -0.0547 | 123.9216
2.5 | 0.5632 | 0.00429 | -0.0553 | 131.2821
3 | 0.6192 | 0.00468 | -0.0557 | 132.3077
3.5 | 0.6726 | 0.0053 | -0.0558 | 126.9057
4 | 0.7266 | 0.00581 | -0.056 | 125.0602
4.5 | 0.7821 | 0.00612 | -0.0563 | 127.7941
5 | 0.8373 | 0.00643 | -0.0566 | 130.2177
5.5 | 0.8908 | 0.00686 | -0.0566 | 129.8542
6 | 0.9446 | 0.00722 | -0.0567 | 130.831
6.5 | 0.9985 | 0.00755 | -0.0568 | 132.2517
7 | 1.0504 | 0.00797 | -0.0566 | 131.7942
7.5 | 1.1024 | 0.00835 | -0.0564 | 132.024
8 | 1.1545 | 0.00866 | -0.0563 | 133.3141
8.5 | 1.2056 | 0.00902 | -0.0559 | 133.6585
9 | 1.2553 | 0.00942 | -0.0554 | 133.259
9.5 | 1.3041 | 0.00981 | -0.0548 | 132.9358
10 | 1.35 | 0.01029 | -0.0536 | 131.1953
10.5 | 1.393 | 0.01082 | -0.052 | 128.7431
11 | 1.4329 | 0.01134 | -0.0499 | 126.358
11.5 | 1.4553 | 0.01185 | -0.0444 | 122.8101
12.5 | 1.5092 | 0.01341 | -0.0368 | 112.5429
13 | 1.5348 | 0.0146 | -0.0336 | 105.1233
13.5 | 1.5615 | 0.01592 | -0.0308 | 98.0842
14 | 1.5892 | 0.01731 | -0.0286 | 91.8082
14.5 | 1.6173 | 0.01881 | -0.0266 | 85.9809
15 | 1.6451 | 0.02046 | -0.025 | 80.4057
15.5 | 1.6726 | 0.02241 | -0.0239 | 74.6363
16 | 1.7216 | 0.02481 | -0.0278 | 69.3914
16.5 | 1.7455 | 0.0272 | -0.0269 | 64.1728
17 | 1.7649 | 0.02984 | -0.0255 | 59.1454
17.5 | 1.7863 | 0.03245 | -0.0246 | 55.0478
18 | 1.804 | 0.03531 | -0.0235 | 51.0903
18.5 | 1.8203 | 0.03838 | -0.0225 | 47.4283
19 | 1.833 | 0.04179 | -0.0214 | 43.8622
19.5 | 1.842 | 0.04552 | -0.0203 | 40.4657
20 | 1.8427 | 0.04993 | -0.0189 | 36.9057

## 123. Re 14M Mach 0.10 (1)
BIGFOIL.COM POLAR EXPORT
GA 37-315
GA 37-315 |  |  |  | Cl Max: | 1.538 | at alpha= | 14 | deg
JavaFoil+Calcfoil stall+Eppler ext transition |  |  |  | L/D Max: | 125.831 | at alpha= | 8 | deg
Re: | 14000000 |  |  | Cd Min: | 0.00423 | at alpha= | 0.5 | deg
Mach: | 0.1 |  |  | Cl=0 at alpha= | -2.3361 | deg
|  |  |  | @ Cl=0.1, Cd= | 0.0049753
|  |  |  | @ Cl=0.4, Cd= | 0.0045145
|  |  |  | @ Cl=0.6, Cd= | 0.0054981
alpha (deg) | Cl | Cd | Cm | Cl/Cd
-17.5 | -0.634 | 0.11981 | -0.013 | -5.293
-17 | -0.653 | 0.11098 | -0.014 | -5.883
-16.5 | -0.67 | 0.10371 | -0.014 | -6.456
-16 | -0.687 | 0.09535 | -0.015 | -7.201
-15.5 | -0.7 | 0.08951 | -0.016 | -7.821
-15 | -0.73 | 0.06816 | -0.019 | -10.713
-14.5 | -0.773 | 0.04252 | -0.022 | -18.187
-14 | -0.81 | 0.02608 | -0.024 | -31.055
-13.5 | -0.832 | 0.01919 | -0.026 | -43.353
-13 | -0.844 | 0.01502 | -0.027 | -56.209
-12.5 | -0.849 | 0.01324 | -0.028 | -64.101
-12 | -0.846 | 0.01149 | -0.029 | -73.643
-11.5 | -0.837 | 0.01072 | -0.03 | -78.079
-11 | -0.824 | 0.00983 | -0.031 | -83.82
-10.5 | -0.804 | 0.00966 | -0.032 | -83.216
-10 | -0.777 | 0.00884 | -0.032 | -87.899
-9.5 | -0.746 | 0.00848 | -0.033 | -88.062
-9 | -0.712 | 0.00851 | -0.034 | -83.658
-8.5 | -0.673 | 0.00812 | -0.035 | -82.922
-8 | -0.631 | 0.00787 | -0.036 | -80.159
-7.5 | -0.585 | 0.00731 | -0.036 | -80.087
-7 | -0.537 | 0.00731 | -0.037 | -73.373
-6.5 | -0.485 | 0.00718 | -0.038 | -67.614
-6 | -0.432 | 0.00691 | -0.039 | -62.47
-5.5 | -0.376 | 0.00669 | -0.04 | -56.248
-5 | -0.319 | 0.00658 | -0.041 | -48.458
-4.5 | -0.261 | 0.00644 | -0.042 | -40.502
-4 | -0.201 | 0.00621 | -0.042 | -32.425
-3.5 | -0.141 | 0.00613 | -0.043 | -23.087
-3 | -0.081 | 0.00599 | -0.044 | -13.512
-2.5 | -0.02 | 0.00575 | -0.045 | -3.478
-2 | 0.041 | 0.00567 | -0.046 | 7.264
-1.5 | 0.103 | 0.00494 | -0.047 | 20.782
-1 | 0.164 | 0.00467 | -0.048 | 35.149
-0.5 | 0.226 | 0.00452 | -0.048 | 49.98
0 | 0.289 | 0.00442 | -0.049 | 65.491
0.5 | 0.351 | 0.00423 | -0.05 | 83.032
1 | 0.413 | 0.00459 | -0.051 | 90.02
1.5 | 0.475 | 0.00476 | -0.052 | 99.791
2 | 0.537 | 0.00511 | -0.053 | 105.024
2.5 | 0.599 | 0.00549 | -0.054 | 109.073
3 | 0.661 | 0.00599 | -0.055 | 110.377
3.5 | 0.72 | 0.0064 | -0.056 | 112.479
4 | 0.781 | 0.00684 | -0.056 | 114.264
4.5 | 0.842 | 0.00738 | -0.057 | 114.087
5 | 0.901 | 0.00745 | -0.058 | 121.059
5.5 | 0.96 | 0.00807 | -0.059 | 118.964
6 | 1.018 | 0.00845 | -0.06 | 120.536
6.5 | 1.075 | 0.00856 | -0.061 | 125.628
7 | 1.13 | 0.00926 | -0.062 | 122.096
7.5 | 1.184 | 0.01002 | -0.063 | 118.12
8 | 1.236 | 0.00982 | -0.063 | 125.831
8.5 | 1.286 | 0.01082 | -0.064 | 118.801
9 | 1.332 | 0.01131 | -0.065 | 117.847
9.5 | 1.376 | 0.01171 | -0.066 | 117.529
10 | 1.416 | 0.01224 | -0.067 | 115.699
10.5 | 1.426 | 0.01343 | -0.066 | 106.161
11 | 1.454 | 0.01395 | -0.067 | 104.188
11.5 | 1.479 | 0.01497 | -0.068 | 98.782
12 | 1.499 | 0.01569 | -0.068 | 95.559
12.5 | 1.516 | 0.01675 | -0.069 | 90.508
13 | 1.527 | 0.01774 | -0.07 | 86.084
13.5 | 1.535 | 0.01912 | -0.07 | 80.267
14 | 1.538 | 0.02022 | -0.071 | 76.052
14.5 | 1.536 | 0.02185 | -0.071 | 70.28
15 | 1.527 | 0.02345 | -0.072 | 65.123
15.5 | 1.506 | 0.02519 | -0.072 | 59.762
16 | 1.48 | 0.02706 | -0.073 | 54.69
16.5 | 1.448 | 0.0296 | -0.073 | 48.929
17 | 1.415 | 0.03146 | -0.073 | 44.98
17.5 | 1.376 | 0.03422 | -0.074 | 40.215
18 | 1.335 | 0.03734 | -0.074 | 35.747
18.5 | 1.291 | 0.04056 | -0.074 | 31.832
19 | 1.245 | 0.04421 | -0.075 | 28.172

## 124. Re 14M Mach 0.10 (2)
BIGFOIL.COM POLAR EXPORT
GA 37-315
GA 37-315 |  |  |  | Cl Max: | 1.8358 | at alpha= | 19.5 | deg
XFOIL ncrit=9 |  |  |  | L/D Max: | 133.399 | at alpha= | 8.5 | deg
Re: | 14000000 |  |  | Cd Min: | 0.05271 | at alpha= | 20 | deg
Mach: | 0.1 |  |  | Cl=0 at alpha= | -2.3373 | deg
|  |  |  | @ Cl=0.1, Cd= | 0.0050948
|  |  |  | @ Cl=0.4, Cd= | 0.0039393
|  |  |  | @ Cl=0.6, Cd= | 0.0045662
alpha (deg) | Cl | Cd | Cm | Cl/Cd
-20 | -1.675 | 0.03126 | -0.0667 | -53.5829
-19.5 | -1.643 | 0.0273 | -0.0708 | -60.1832
-19 | -1.611 | 0.02429 | -0.073 | -66.3236
-18.5 | -1.5808 | 0.02212 | -0.0735 | -71.4647
-18 | -1.5663 | 0.02014 | -0.0705 | -77.7706
-17.5 | -1.5469 | 0.0186 | -0.0672 | -83.1667
-17 | -1.527 | 0.01731 | -0.0633 | -88.2149
-16.5 | -1.5104 | 0.01626 | -0.058 | -92.8905
-16 | -1.4838 | 0.01546 | -0.0536 | -95.9767
-15.5 | -1.4436 | 0.01473 | -0.0514 | -98.0041
-15 | -1.4005 | 0.01402 | -0.0496 | -99.893
-13.5 | -1.2585 | 0.01212 | -0.0459 | -103.8366
-13 | -1.2094 | 0.01146 | -0.0449 | -105.5323
-12.5 | -1.1585 | 0.01088 | -0.0442 | -106.4798
-12 | -1.1065 | 0.01033 | -0.0436 | -107.1152
-11.5 | -1.0534 | 0.00985 | -0.0432 | -106.9442
-11 | -0.9994 | 0.0094 | -0.0429 | -106.3191
-10.5 | -0.9444 | 0.00902 | -0.0427 | -104.7007
-10 | -0.8888 | 0.00868 | -0.0427 | -102.3963
-9.5 | -0.8327 | 0.00836 | -0.0427 | -99.6053
-9 | -0.7761 | 0.00806 | -0.0429 | -96.2903
-8 | -0.6626 | 0.00742 | -0.0432 | -89.2992
-7.5 | -0.6054 | 0.00714 | -0.0434 | -84.7899
-7 | -0.5476 | 0.0069 | -0.0438 | -79.3623
-6.5 | -0.4895 | 0.00669 | -0.0442 | -73.1689
-6 | -0.4314 | 0.00649 | -0.0446 | -66.4715
-5.5 | -0.373 | 0.00626 | -0.0451 | -59.5847
-5 | -0.3143 | 0.00609 | -0.0456 | -51.6092
-4.5 | -0.2556 | 0.00594 | -0.0461 | -43.0303
-4 | -0.1966 | 0.00577 | -0.0467 | -34.0728
-3.5 | -0.1376 | 0.00562 | -0.0473 | -24.484
-3 | -0.0785 | 0.0055 | -0.048 | -14.2727
-2.5 | -0.0193 | 0.00537 | -0.0487 | -3.594
-2 | 0.04 | 0.00524 | -0.0493 | 7.6336
-1.5 | 0.0989 | 0.0051 | -0.05 | 19.3922
-1 | 0.1576 | 0.00482 | -0.0507 | 32.6971
-0.5 | 0.216 | 0.00457 | -0.0514 | 47.2648
0 | 0.2743 | 0.00429 | -0.0521 | 63.9394
0.5 | 0.3315 | 0.0039 | -0.0528 | 85
1 | 0.3908 | 0.00393 | -0.0535 | 99.4402
1.5 | 0.45 | 0.00399 | -0.0543 | 112.782
2 | 0.5089 | 0.00408 | -0.055 | 124.7304
3 | 0.6232 | 0.00469 | -0.056 | 132.8785
3.5 | 0.677 | 0.00531 | -0.0561 | 127.4953
4 | 0.7312 | 0.00582 | -0.0562 | 125.6357
4.5 | 0.7869 | 0.00615 | -0.0565 | 127.9512
5 | 0.8425 | 0.00646 | -0.0568 | 130.418
5.5 | 0.8963 | 0.00689 | -0.0568 | 130.0871
6 | 0.9504 | 0.00726 | -0.0568 | 130.9091
7 | 1.0567 | 0.00802 | -0.0566 | 131.7581
7.5 | 1.1088 | 0.00841 | -0.0563 | 131.843
8 | 1.1613 | 0.00874 | -0.0561 | 132.8719
8.5 | 1.2126 | 0.00909 | -0.0557 | 133.3993
9 | 1.2622 | 0.00951 | -0.055 | 132.7234
9.5 | 1.3109 | 0.00992 | -0.0542 | 132.1472
10 | 1.3565 | 0.01042 | -0.0528 | 130.1823
10.5 | 1.3989 | 0.01096 | -0.051 | 127.6369
11 | 1.4337 | 0.0115 | -0.0477 | 124.6696
11.5 | 1.4517 | 0.01208 | -0.0413 | 120.1738
12.5 | 1.5102 | 0.01383 | -0.0348 | 109.1974
13 | 1.5361 | 0.01513 | -0.0316 | 101.5268
13.5 | 1.5629 | 0.01655 | -0.0289 | 94.435
14 | 1.592 | 0.01799 | -0.0268 | 88.4936
14.5 | 1.6201 | 0.01962 | -0.0249 | 82.5739
15 | 1.6483 | 0.02141 | -0.0234 | 76.9874
15.5 | 1.7009 | 0.02365 | -0.0274 | 71.9197
16 | 1.725 | 0.02608 | -0.0263 | 66.1426
16.5 | 1.747 | 0.02868 | -0.0252 | 60.9135
17 | 1.7665 | 0.03141 | -0.0238 | 56.2401
17.5 | 1.7872 | 0.03421 | -0.0229 | 52.242
18 | 1.8036 | 0.03726 | -0.0216 | 48.4058
18.5 | 1.8184 | 0.04058 | -0.0205 | 44.8103
19 | 1.8285 | 0.04425 | -0.0192 | 41.322
19.5 | 1.8358 | 0.04821 | -0.018 | 38.0792
20 | 1.8296 | 0.05271 | -0.0154 | 34.7107

## 125. Re 14M Mach 0.25 (1)
BIGFOIL.COM POLAR EXPORT
GA 37-315
GA 37-315 |  |  |  | Cl Max: | 1.474 | at alpha= | 12.5 | deg
JavaFoil+Calcfoil stall+Eppler ext transition |  |  |  | L/D Max: | 120.647 | at alpha= | 5 | deg
Re: | 14000000 |  |  | Cd Min: | 0.00422 | at alpha= | 0.5 | deg
Mach: | 0.25 |  |  | Cl=0 at alpha= | -2.3333 | deg
|  |  |  | @ Cl=0.1, Cd= | 0.0050211
|  |  |  | @ Cl=0.4, Cd= | 0.0044577
|  |  |  | @ Cl=0.6, Cd= | 0.00552
alpha (deg) | Cl | Cd | Cm | Cl/Cd
-16 | -0.368 | 0.10957 | -0.014 | -3.362
-15.5 | -0.415 | 0.10592 | -0.014 | -3.917
-15 | -0.458 | 0.1003 | -0.014 | -4.567
-14.5 | -0.497 | 0.09421 | -0.015 | -5.28
-14 | -0.532 | 0.08863 | -0.016 | -6.006
-13.5 | -0.563 | 0.08383 | -0.016 | -6.712
-13 | -0.59 | 0.07677 | -0.017 | -7.68
-12.5 | -0.619 | 0.06447 | -0.02 | -9.606
-12 | -0.71 | 0.02055 | -0.028 | -34.56
-11.5 | -0.745 | 0.0133 | -0.03 | -56.03
-11 | -0.757 | 0.01121 | -0.031 | -67.49
-10.5 | -0.757 | 0.01056 | -0.032 | -71.635
-10 | -0.748 | 0.00945 | -0.033 | -79.111
-9.5 | -0.728 | 0.00894 | -0.034 | -81.432
-9 | -0.702 | 0.00894 | -0.035 | -78.588
-8.5 | -0.67 | 0.00853 | -0.036 | -78.566
-8 | -0.633 | 0.00819 | -0.037 | -77.245
-7.5 | -0.591 | 0.00761 | -0.037 | -77.665
-7 | -0.544 | 0.00763 | -0.038 | -71.351
-6.5 | -0.494 | 0.00736 | -0.039 | -67.127
-6 | -0.441 | 0.00707 | -0.04 | -62.343
-5.5 | -0.385 | 0.00686 | -0.041 | -56.052
-5 | -0.327 | 0.00669 | -0.042 | -48.798
-4.5 | -0.267 | 0.00658 | -0.043 | -40.62
-4 | -0.207 | 0.00634 | -0.044 | -32.586
-3.5 | -0.145 | 0.00608 | -0.044 | -23.865
-3 | -0.083 | 0.00596 | -0.045 | -13.949
-2.5 | -0.021 | 0.00582 | -0.046 | -3.531
-2 | 0.042 | 0.00573 | -0.047 | 7.382
-1.5 | 0.105 | 0.00496 | -0.048 | 21.267
-1 | 0.169 | 0.00471 | -0.049 | 35.819
-0.5 | 0.232 | 0.00455 | -0.05 | 50.988
0 | 0.297 | 0.00445 | -0.051 | 66.82
0.5 | 0.361 | 0.00422 | -0.052 | 85.613
1 | 0.425 | 0.00461 | -0.053 | 92.076
1.5 | 0.488 | 0.00481 | -0.053 | 101.456
2 | 0.552 | 0.00519 | -0.054 | 106.369
2.5 | 0.616 | 0.00563 | -0.055 | 109.39
3 | 0.679 | 0.00612 | -0.056 | 110.959
3.5 | 0.74 | 0.00628 | -0.057 | 117.714
4 | 0.802 | 0.00702 | -0.058 | 114.355
4.5 | 0.864 | 0.00726 | -0.059 | 119.142
5 | 0.926 | 0.00767 | -0.06 | 120.647
5.5 | 0.986 | 0.00834 | -0.061 | 118.209
6 | 1.045 | 0.00877 | -0.062 | 119.187
6.5 | 1.102 | 0.00961 | -0.063 | 114.685
7 | 1.158 | 0.01004 | -0.063 | 115.384
7.5 | 1.212 | 0.01046 | -0.064 | 115.833
8 | 1.263 | 0.01047 | -0.065 | 120.617
8.5 | 1.312 | 0.01143 | -0.066 | 114.853
9 | 1.357 | 0.01196 | -0.067 | 113.476
9.5 | 1.373 | 0.01278 | -0.067 | 107.402
10 | 1.402 | 0.01354 | -0.067 | 103.492
10.5 | 1.428 | 0.01438 | -0.068 | 99.339
11 | 1.449 | 0.01531 | -0.069 | 94.641
11.5 | 1.464 | 0.01626 | -0.069 | 90.016
12 | 1.472 | 0.01763 | -0.07 | 83.472
12.5 | 1.474 | 0.01872 | -0.07 | 78.733
13 | 1.467 | 0.02028 | -0.071 | 72.357
13.5 | 1.454 | 0.02195 | -0.071 | 66.269
14 | 1.434 | 0.02342 | -0.072 | 61.254
14.5 | 1.406 | 0.02576 | -0.072 | 54.584
15 | 1.366 | 0.0282 | -0.073 | 48.427
15.5 | 1.306 | 0.03098 | -0.073 | 42.151
16 | 1.238 | 0.03413 | -0.073 | 36.271
16.5 | 1.16 | 0.03876 | -0.073 | 29.919
17 | 1.076 | 0.04365 | -0.074 | 24.647
17.5 | 0.98 | 0.05312 | -0.073 | 18.451

## 126. Re 14M Mach 0.25 (2)
BIGFOIL.COM POLAR EXPORT
GA 37-315
GA 37-315 |  |  |  | Cl Max: | 1.7903 | at alpha= | 18 | deg
XFOIL ncrit=9 |  |  |  | L/D Max: | 137.362 | at alpha= | 3 | deg
Re: | 14000000 |  |  | Cd Min: | 0.18541 | at alpha= | -20 | deg
Mach: | 0.25 |  |  | Cl=0 at alpha= | -2.3412 | deg
|  |  |  | @ Cl=0.1, Cd= | 0.0051474
|  |  |  | @ Cl=0.4, Cd= | 0.0039361
|  |  |  | @ Cl=0.6, Cd= | 0.0043777
alpha (deg) | Cl | Cd | Cm | Cl/Cd
-20 | -0.7524 | 0.18541 | 0.0123 | -4.058
-19.5 | -1.2163 | 0.09923 | -0.0402 | -12.2574
-19 | -1.2817 | 0.07567 | -0.0621 | -16.938
-18.5 | -1.3233 | 0.05658 | -0.0825 | -23.3881
-18 | -1.3486 | 0.04773 | -0.0868 | -28.2548
-17.5 | -1.3658 | 0.04032 | -0.0895 | -33.874
-17 | -1.3903 | 0.03307 | -0.0909 | -42.0411
-16.5 | -1.4017 | 0.02775 | -0.09 | -50.5117
-16 | -1.4051 | 0.02369 | -0.0872 | -59.3119
-15.5 | -1.398 | 0.02082 | -0.0832 | -67.147
-15 | -1.3872 | 0.01862 | -0.078 | -74.5005
-14.5 | -1.3812 | 0.01691 | -0.0703 | -81.6795
-14 | -1.3515 | 0.01565 | -0.065 | -86.3578
-13.5 | -1.3085 | 0.01453 | -0.0616 | -90.0551
-13 | -1.2605 | 0.01356 | -0.0587 | -92.9572
-12.5 | -1.2089 | 0.01273 | -0.0564 | -94.9647
-12 | -1.1565 | 0.01184 | -0.0543 | -97.6774
-11.5 | -1.1026 | 0.01102 | -0.0524 | -100.0544
-11 | -1.0465 | 0.01034 | -0.051 | -101.2089
-10.5 | -0.9888 | 0.00977 | -0.0498 | -101.2078
-10 | -0.9304 | 0.00927 | -0.0489 | -100.3668
-9.5 | -0.8711 | 0.00882 | -0.0482 | -98.7642
-9 | -0.8113 | 0.00844 | -0.0477 | -96.1256
-8 | -0.6908 | 0.00775 | -0.047 | -89.1355
-7.5 | -0.6307 | 0.0074 | -0.0468 | -85.2297
-7 | -0.5702 | 0.00709 | -0.0468 | -80.4231
-6.5 | -0.5093 | 0.00684 | -0.0469 | -74.4591
-6 | -0.4482 | 0.00662 | -0.0471 | -67.7039
-5.5 | -0.3872 | 0.00638 | -0.0473 | -60.6897
-5 | -0.3262 | 0.00618 | -0.0476 | -52.7832
-4.5 | -0.2648 | 0.00601 | -0.0481 | -44.0599
-4 | -0.2036 | 0.00582 | -0.0486 | -34.9828
-3.5 | -0.1422 | 0.00568 | -0.0491 | -25.0352
-3 | -0.0809 | 0.00555 | -0.0497 | -14.5766
-2.5 | -0.0195 | 0.0054 | -0.0503 | -3.6111
-2 | 0.0419 | 0.00529 | -0.051 | 7.9206
-1.5 | 0.103 | 0.00514 | -0.0517 | 20.0389
-1 | 0.1637 | 0.00487 | -0.0523 | 33.614
-0.5 | 0.2241 | 0.0046 | -0.053 | 48.7174
0 | 0.2844 | 0.0043 | -0.0538 | 66.1395
0.5 | 0.3436 | 0.00389 | -0.0544 | 88.329
1 | 0.4048 | 0.00394 | -0.0552 | 102.7411
1.5 | 0.4663 | 0.00398 | -0.056 | 117.1608
2 | 0.5271 | 0.0041 | -0.0567 | 128.561
2.5 | 0.5876 | 0.00429 | -0.0574 | 136.9697
3 | 0.6456 | 0.0047 | -0.0577 | 137.3617
3.5 | 0.7013 | 0.00532 | -0.0577 | 131.8233
4 | 0.7566 | 0.00591 | -0.0576 | 128.0203
4.5 | 0.8137 | 0.00629 | -0.0578 | 129.3641
5 | 0.8709 | 0.00665 | -0.0578 | 130.9624
5.5 | 0.9268 | 0.00707 | -0.0577 | 131.0891
6 | 0.9824 | 0.00747 | -0.0574 | 131.5127
6.5 | 1.037 | 0.0079 | -0.057 | 131.2658
7 | 1.0904 | 0.00836 | -0.0563 | 130.4306
7.5 | 1.1443 | 0.00874 | -0.0557 | 130.9268
8 | 1.1972 | 0.00915 | -0.0548 | 130.8415
8.5 | 1.2493 | 0.00953 | -0.0538 | 131.0913
9 | 1.2985 | 0.01001 | -0.0522 | 129.7203
9.5 | 1.3436 | 0.01056 | -0.0499 | 127.2348
10 | 1.378 | 0.01117 | -0.0457 | 123.3662
10.5 | 1.3993 | 0.01191 | -0.0394 | 117.4895
11 | 1.4238 | 0.01287 | -0.0344 | 110.6294
11.5 | 1.4927 | 0.01385 | -0.0382 | 107.7762
12.5 | 1.5183 | 0.01675 | -0.0254 | 90.6448
13 | 1.5476 | 0.01857 | -0.0229 | 83.3387
13.5 | 1.5832 | 0.02041 | -0.0216 | 77.5698
14 | 1.6386 | 0.02258 | -0.0245 | 72.5686
14.5 | 1.6687 | 0.02496 | -0.0231 | 66.855
15 | 1.6909 | 0.02779 | -0.0212 | 60.8456
15.5 | 1.7136 | 0.0307 | -0.0195 | 55.8176
16 | 1.7338 | 0.03381 | -0.0177 | 51.2807
16.5 | 1.7539 | 0.03705 | -0.0161 | 47.3387
17 | 1.769 | 0.04072 | -0.0144 | 43.443
17.5 | 1.7827 | 0.04458 | -0.0129 | 39.9888
18 | 1.7903 | 0.04886 | -0.0111 | 36.6414
18.5 | 1.7902 | 0.05355 | -0.0088 | 33.4304
19 | 1.7761 | 0.05759 | -0.0035 | 30.8404
19.5 | 1.7815 | 0.06297 | -0.0034 | 28.2912
20 | 1.7847 | 0.06887 | -0.0039 | 25.914

## 127. Re 14M Mach 0.50 (1)
BIGFOIL.COM POLAR EXPORT
GA 37-315
GA 37-315 |  |  |  | Cl Max: | 1.326 | at alpha= | 8.5 | deg
JavaFoil+Calcfoil stall+Eppler ext transition |  |  |  | L/D Max: | 117.21 | at alpha= | 3 | deg
Re: | 14000000 |  |  | Cd Min: | 0.00444 | at alpha= | 0.5 | deg
Mach: | 0.5 |  |  | Cl=0 at alpha= | -2.3357 | deg
|  |  |  | @ Cl=0.1, Cd= | 0.00544
|  |  |  | @ Cl=0.4, Cd= | 0.0044518
|  |  |  | @ Cl=0.6, Cd= | 0.0054775
alpha (deg) | Cl | Cd | Cm | Cl/Cd
-20 | -0.988 | 0.17105 | -0.013 | -5.778
-19.5 | -0.961 | 0.16553 | -0.013 | -5.803
-19 | -0.933 | 0.16038 | -0.013 | -5.82
-18.5 | -0.907 | 0.14928 | -0.014 | -6.075
-18 | -0.884 | 0.13312 | -0.015 | -6.643
-17.5 | -0.858 | 0.12445 | -0.016 | -6.895
-17 | -0.83 | 0.11902 | -0.016 | -6.977
-16.5 | -0.801 | 0.11496 | -0.016 | -6.97
-16 | -0.771 | 0.11137 | -0.016 | -6.925
-15.5 | -0.743 | 0.10842 | -0.016 | -6.849
-15 | -0.713 | 0.10538 | -0.016 | -6.768
-14.5 | -0.684 | 0.1004 | -0.016 | -6.817
-14 | -0.657 | 0.09659 | -0.017 | -6.799
-13.5 | -0.629 | 0.09319 | -0.017 | -6.749
-13 | -0.602 | 0.09187 | -0.018 | -6.547
-12.5 | -0.574 | 0.0841 | -0.018 | -6.83
-12 | -0.546 | 0.07777 | -0.019 | -7.024
-11.5 | -0.521 | 0.07014 | -0.02 | -7.426
-11 | -0.5 | 0.05967 | -0.024 | -8.372
-10.5 | -0.527 | 0.02136 | -0.033 | -24.691
-10 | -0.518 | 0.01336 | -0.036 | -38.782
-9.5 | -0.491 | 0.01104 | -0.038 | -44.429
-9 | -0.378 | 0.05498 | -0.021 | -6.871
-8.5 | -0.421 | 0.01127 | -0.039 | -37.391
-8 | -0.393 | 0.00986 | -0.041 | -39.834
-7.5 | -0.358 | 0.00973 | -0.042 | -36.817
-7 | -0.46 | 0.00945 | -0.043 | -48.686
-6.5 | -0.49 | 0.00817 | -0.044 | -59.921
-6 | -0.461 | 0.00808 | -0.045 | -57.05
-5.5 | -0.412 | 0.00732 | -0.046 | -56.371
-5 | -0.356 | 0.0073 | -0.047 | -48.7
-4.5 | -0.294 | 0.00664 | -0.048 | -44.276
-4 | -0.229 | 0.0068 | -0.049 | -33.63
-3.5 | -0.161 | 0.00667 | -0.05 | -24.187
-3 | -0.093 | 0.00645 | -0.051 | -14.35
-2.5 | -0.023 | 0.00632 | -0.052 | -3.624
-2 | 0.047 | 0.00597 | -0.053 | 7.909
-1.5 | 0.118 | 0.00526 | -0.054 | 22.365
-1 | 0.189 | 0.00489 | -0.055 | 38.581
-0.5 | 0.259 | 0.00474 | -0.056 | 54.746
0 | 0.333 | 0.00465 | -0.057 | 71.567
0.5 | 0.404 | 0.00444 | -0.058 | 90.977
1 | 0.475 | 0.00464 | -0.059 | 102.343
1.5 | 0.546 | 0.00512 | -0.06 | 106.657
2 | 0.617 | 0.00559 | -0.061 | 110.427
2.5 | 0.688 | 0.00613 | -0.062 | 112.354
3 | 0.759 | 0.00648 | -0.063 | 117.21
3.5 | 0.826 | 0.00706 | -0.064 | 116.946
4 | 0.895 | 0.00805 | -0.065 | 111.227
4.5 | 0.964 | 0.00877 | -0.066 | 109.953
5 | 1.031 | 0.00939 | -0.067 | 109.77
5.5 | 1.096 | 0.00946 | -0.068 | 115.83
6 | 1.158 | 0.01006 | -0.069 | 115.084
6.5 | 1.193 | 0.01193 | -0.068 | 99.96
7 | 1.241 | 0.01271 | -0.069 | 97.589
7.5 | 1.281 | 0.01404 | -0.07 | 91.219
8 | 1.311 | 0.01508 | -0.071 | 86.97
8.5 | 1.326 | 0.01626 | -0.071 | 81.549
9 | 1.305 | 0.01772 | -0.072 | 73.655
9.5 | 1.207 | 0.01948 | -0.073 | 61.948
10 | 0.829 | 0.02079 | -0.073 | 39.877
10.5 | 0.856 | 0.02402 | -0.074 | 35.653
11 | 0.884 | 0.02686 | -0.074 | 32.917
11.5 | 0.911 | 0.02879 | -0.074 | 31.655
12 | 0.937 | 0.03284 | -0.075 | 28.522
12.5 | 0.96 | 0.038 | -0.075 | 25.257
13 | 0.972 | 0.04797 | -0.073 | 20.272
13.5 | 0.955 | 0.0669 | -0.067 | 14.28

## 128. Re 14M Mach 0.50 (2)
BIGFOIL.COM POLAR EXPORT
GA 37-315
GA 37-315 |  |  |  | Cl Max: | 1.5615 | at alpha= | 12 | deg
XFOIL ncrit=9 |  |  |  | L/D Max: | 159.553 | at alpha= | 3 | deg
Re: | 14000000 |  |  | Cd Min: | 0.25007 | at alpha= | -20 | deg
Mach: | 0.5 |  |  | Cl=0 at alpha= | -2.3576 | deg
|  |  |  | @ Cl=0.1, Cd= | 0.0053768
|  |  |  | @ Cl=0.4, Cd= | 0.0039207
|  |  |  | @ Cl=0.6, Cd= | 0.0041318
alpha (deg) | Cl | Cd | Cm | Cl/Cd
-20 | -0.6747 | 0.25007 | 0.0394 | -2.698
-19.5 | -0.6556 | 0.24054 | 0.034 | -2.7255
-19 | -0.6357 | 0.23167 | 0.0288 | -2.744
-18.5 | -0.6153 | 0.22323 | 0.0236 | -2.7563
-18 | -0.5915 | 0.21619 | 0.0188 | -2.736
-17.5 | -0.5716 | 0.20765 | 0.0136 | -2.7527
-17 | -0.5508 | 0.19961 | 0.0087 | -2.7594
-16.5 | -0.5358 | 0.18944 | 0.0031 | -2.8283
-16 | -0.518 | 0.1806 | -0.0021 | -2.8682
-15.5 | -0.5038 | 0.1709 | -0.0076 | -2.9479
-15 | -0.4817 | 0.16377 | -0.0122 | -2.9413
-14.5 | -0.4692 | 0.15402 | -0.0177 | -3.0464
-14 | -0.4566 | 0.14459 | -0.0232 | -3.1579
-13.5 | -0.4534 | 0.13337 | -0.0297 | -3.3996
-13 | -0.4542 | 0.12188 | -0.0366 | -3.7266
-12.5 | -0.4659 | 0.10892 | -0.0448 | -4.2775
-12 | -0.463 | 0.09941 | -0.0507 | -4.6575
-11.5 | -0.4711 | 0.08849 | -0.0579 | -5.3238
-11 | -0.4876 | 0.07656 | -0.066 | -6.3689
-10.5 | -0.4953 | 0.0647 | -0.0742 | -7.6553
-10 | -0.5153 | 0.05224 | -0.084 | -9.8641
-9.5 | -0.5429 | 0.04249 | -0.0908 | -12.7771
-9 | -0.5758 | 0.0347 | -0.0934 | -16.5937
-8.5 | -0.6105 | 0.02887 | -0.0903 | -21.1465
-8 | -0.6476 | 0.02383 | -0.0813 | -27.1758
-7.5 | -0.6657 | 0.0165 | -0.074 | -40.3455
-7 | -0.6536 | 0.0104 | -0.0671 | -62.8462
-6.5 | -0.5978 | 0.00829 | -0.0629 | -72.111
-6 | -0.5275 | 0.00748 | -0.0605 | -70.5214
-5.5 | -0.4543 | 0.00702 | -0.059 | -64.7151
-5 | -0.3808 | 0.00667 | -0.0581 | -57.0915
-4.5 | -0.3081 | 0.00638 | -0.0575 | -48.2915
-4 | -0.2356 | 0.00615 | -0.0573 | -38.3089
-3.5 | -0.1633 | 0.00593 | -0.0573 | -27.5379
-3 | -0.0916 | 0.00577 | -0.0575 | -15.8752
-2.5 | -0.0203 | 0.00561 | -0.0579 | -3.6185
-2 | 0.051 | 0.00546 | -0.0584 | 9.3407
-1.5 | 0.1217 | 0.00534 | -0.059 | 22.7903
-1 | 0.1918 | 0.00509 | -0.0597 | 37.6817
-0.5 | 0.2611 | 0.00473 | -0.0604 | 55.2008
0 | 0.33 | 0.00436 | -0.0612 | 75.6881
0.5 | 0.3987 | 0.00392 | -0.062 | 101.7092
1 | 0.4697 | 0.00396 | -0.0629 | 118.6111
1.5 | 0.5406 | 0.00404 | -0.0637 | 133.8119
2 | 0.6118 | 0.00415 | -0.0645 | 147.4217
2.5 | 0.6826 | 0.00428 | -0.0652 | 159.486
3 | 0.7499 | 0.0047 | -0.0654 | 159.5532
5 | 0.9942 | 0.00752 | -0.0608 | 132.2074
5.5 | 1.0548 | 0.00804 | -0.059 | 131.194
6 | 1.1097 | 0.00872 | -0.0561 | 127.2592
6.5 | 1.157 | 0.00948 | -0.0519 | 122.0464
7 | 1.1851 | 0.01024 | -0.0443 | 115.7324
7.5 | 1.2178 | 0.01128 | -0.0382 | 107.961
8 | 1.2549 | 0.01254 | -0.0332 | 100.0718
8.5 | 1.29 | 0.01414 | -0.0284 | 91.2306
9 | 1.3243 | 0.01598 | -0.0237 | 82.8723
9.5 | 1.356 | 0.01809 | -0.019 | 74.9585
10 | 1.389 | 0.02026 | -0.0145 | 68.5587
10.5 | 1.4244 | 0.02255 | -0.0106 | 63.1663
12 | 1.5615 | 0.03402 | -0.0094 | 45.8995
12.5 | 1.5593 | 0.03975 | -0.0052 | 39.2277
13 | 1.5388 | 0.04686 | -0.0015 | 32.8382
13.5 | 1.507 | 0.05476 | 0.0018 | 27.5201
14 | 1.4626 | 0.06184 | 0.0078 | 23.6514
14.5 | 1.4286 | 0.0717 | 0.0071 | 19.9247
15 | 1.3949 | 0.08308 | 0.0037 | 16.7898
15.5 | 1.3592 | 0.09596 | -0.0023 | 14.1642
16 | 1.3259 | 0.10962 | -0.0099 | 12.0954
16.5 | 1.2951 | 0.12384 | -0.0188 | 10.4578
17 | 1.2699 | 0.13797 | -0.0282 | 9.2042

## 129. Re 16M Mach 0.00 (1)
BIGFOIL.COM POLAR EXPORT
GA 37-315
GA 37-315 |  |  |  | Cl Max: | 1.553 | at alpha= | 14.5 | deg
JavaFoil+Calcfoil stall+Eppler ext transition |  |  |  | L/D Max: | 128.476 | at alpha= | 8 | deg
Re: | 16000000 |  |  | Cd Min: | 0.00439 | at alpha= | 0 | deg
Mach: | 0 |  |  | Cl=0 at alpha= | -2.3361 | deg
|  |  |  | @ Cl=0.1, Cd= | 0.0049197
|  |  |  | @ Cl=0.4, Cd= | 0.0046326
|  |  |  | @ Cl=0.6, Cd= | 0.0057045
alpha (deg) | Cl | Cd | Cm | Cl/Cd
-18 | -0.663 | 0.1248 | -0.012 | -5.312
-17.5 | -0.68 | 0.11456 | -0.013 | -5.937
-17 | -0.695 | 0.10735 | -0.014 | -6.473
-16.5 | -0.716 | 0.09268 | -0.016 | -7.725
-16 | -0.737 | 0.07856 | -0.017 | -9.384
-15.5 | -0.755 | 0.06733 | -0.019 | -11.221
-15 | -0.807 | 0.03625 | -0.022 | -22.276
-14.5 | -0.831 | 0.02685 | -0.023 | -30.948
-14 | -0.851 | 0.0198 | -0.025 | -42.972
-13.5 | -0.864 | 0.01571 | -0.026 | -54.967
-13 | -0.868 | 0.01342 | -0.027 | -64.73
-12.5 | -0.867 | 0.01193 | -0.028 | -72.674
-12 | -0.861 | 0.01122 | -0.029 | -76.732
-11.5 | -0.849 | 0.01035 | -0.03 | -82.017
-11 | -0.832 | 0.00981 | -0.031 | -84.862
-10.5 | -0.808 | 0.00897 | -0.031 | -90.132
-10 | -0.78 | 0.00855 | -0.032 | -91.29
-9.5 | -0.748 | 0.00863 | -0.033 | -86.661
-9 | -0.712 | 0.00827 | -0.034 | -86.149
-8.5 | -0.673 | 0.00754 | -0.035 | -89.248
-8 | -0.63 | 0.00773 | -0.035 | -81.427
-7.5 | -0.584 | 0.00747 | -0.036 | -78.117
-7 | -0.535 | 0.00692 | -0.037 | -77.322
-6.5 | -0.484 | 0.00665 | -0.038 | -72.758
-6 | -0.43 | 0.0064 | -0.039 | -67.173
-5.5 | -0.375 | 0.0066 | -0.04 | -56.766
-5 | -0.318 | 0.00639 | -0.04 | -49.73
-4.5 | -0.259 | 0.00626 | -0.041 | -41.47
-4 | -0.201 | 0.00617 | -0.042 | -32.504
-3.5 | -0.141 | 0.00593 | -0.043 | -23.731
-3 | -0.081 | 0.0058 | -0.044 | -13.882
-2.5 | -0.02 | 0.00562 | -0.045 | -3.543
-2 | 0.041 | 0.0055 | -0.046 | 7.457
-1.5 | 0.102 | 0.0049 | -0.047 | 20.848
-1 | 0.163 | 0.00471 | -0.047 | 34.73
-0.5 | 0.225 | 0.00456 | -0.048 | 49.274
0 | 0.288 | 0.00439 | -0.049 | 65.578
0.5 | 0.35 | 0.00469 | -0.05 | 74.5
1 | 0.411 | 0.00462 | -0.051 | 89.101
1.5 | 0.473 | 0.00477 | -0.052 | 99.041
2 | 0.534 | 0.00532 | -0.053 | 100.542
2.5 | 0.596 | 0.0057 | -0.054 | 104.48
3 | 0.658 | 0.00577 | -0.054 | 113.93
3.5 | 0.716 | 0.00645 | -0.055 | 111.082
4 | 0.777 | 0.00657 | -0.056 | 118.362
4.5 | 0.837 | 0.00696 | -0.057 | 120.272
5 | 0.897 | 0.00729 | -0.058 | 123.09
5.5 | 0.956 | 0.00802 | -0.059 | 119.126
6 | 1.013 | 0.00833 | -0.06 | 121.712
6.5 | 1.07 | 0.00898 | -0.061 | 119.133
7 | 1.125 | 0.00939 | -0.061 | 119.825
7.5 | 1.179 | 0.00958 | -0.062 | 123.036
8 | 1.231 | 0.00958 | -0.063 | 128.476
8.5 | 1.281 | 0.01053 | -0.064 | 121.591
9 | 1.328 | 0.01096 | -0.065 | 121.084
9.5 | 1.372 | 0.01143 | -0.066 | 120.046
10 | 1.413 | 0.01183 | -0.067 | 119.396
10.5 | 1.45 | 0.01236 | -0.067 | 117.32
11 | 1.457 | 0.01333 | -0.067 | 109.255
11.5 | 1.482 | 0.01413 | -0.068 | 104.885
12 | 1.504 | 0.01516 | -0.068 | 99.208
12.5 | 1.522 | 0.01602 | -0.069 | 95.039
13 | 1.536 | 0.01686 | -0.069 | 91.096
13.5 | 1.546 | 0.01802 | -0.07 | 85.813
14 | 1.552 | 0.01928 | -0.071 | 80.459
14.5 | 1.553 | 0.02055 | -0.071 | 75.579
15 | 1.548 | 0.02205 | -0.072 | 70.198
15.5 | 1.531 | 0.02392 | -0.072 | 63.996
16 | 1.51 | 0.02543 | -0.073 | 59.385
16.5 | 1.484 | 0.02776 | -0.073 | 53.445
17 | 1.455 | 0.02938 | -0.073 | 49.542
17.5 | 1.423 | 0.03176 | -0.074 | 44.797
18 | 1.386 | 0.03458 | -0.074 | 40.088
18.5 | 1.348 | 0.0374 | -0.074 | 36.055
19 | 1.309 | 0.04054 | -0.075 | 32.277
19.5 | 1.264 | 0.04566 | -0.075 | 27.681

## 130. Re 16M Mach 0.00 (2)
BIGFOIL.COM POLAR EXPORT
GA 37-315
GA 37-315 |  |  |  | Cl Max: | 1.8647 | at alpha= | 20 | deg
XFOIL ncrit=9 |  |  |  | L/D Max: | 136.565 | at alpha= | 8.5 | deg
Re: | 16000000 |  |  | Cd Min: | 0.04855 | at alpha= | 20 | deg
Mach: | 0 |  |  | Cl=0 at alpha= | -2.335 | deg
|  |  |  | @ Cl=0.1, Cd= | 0.0050035
|  |  |  | @ Cl=0.4, Cd= | 0.0038917
|  |  |  | @ Cl=0.6, Cd= | 0.0046801
alpha (deg) | Cl | Cd | Cm | Cl/Cd
-20 | -1.6898 | 0.02548 | -0.0666 | -66.3187
-19.5 | -1.6543 | 0.02282 | -0.069 | -72.4934
-19 | -1.6246 | 0.02094 | -0.0693 | -77.5836
-18.5 | -1.607 | 0.01933 | -0.0664 | -83.135
-18 | -1.589 | 0.01787 | -0.0631 | -88.92
-17.5 | -1.5689 | 0.01674 | -0.0592 | -93.7216
-17 | -1.5529 | 0.01582 | -0.0539 | -98.1606
-16.5 | -1.5234 | 0.01509 | -0.0503 | -100.9543
-16 | -1.484 | 0.01439 | -0.0483 | -103.1272
-15.5 | -1.4411 | 0.01376 | -0.0468 | -104.7311
-15 | -1.3962 | 0.01314 | -0.0456 | -106.2557
-14.5 | -1.3495 | 0.01255 | -0.0446 | -107.5299
-14 | -1.3013 | 0.01201 | -0.0437 | -108.3514
-13.5 | -1.2517 | 0.0115 | -0.0431 | -108.8435
-13 | -1.202 | 0.01093 | -0.0425 | -109.9726
-12.5 | -1.1511 | 0.01041 | -0.042 | -110.5764
-12 | -1.0993 | 0.00992 | -0.0417 | -110.8165
-11.5 | -1.0465 | 0.00946 | -0.0414 | -110.6237
-11 | -0.9929 | 0.00905 | -0.0413 | -109.7127
-10.5 | -0.9383 | 0.00869 | -0.0414 | -107.9747
-10 | -0.8831 | 0.00838 | -0.0415 | -105.3819
-8.5 | -0.715 | 0.00752 | -0.0421 | -95.0798
-8 | -0.6585 | 0.00722 | -0.0424 | -91.205
-7.5 | -0.6017 | 0.00695 | -0.0427 | -86.5755
-7 | -0.5444 | 0.00672 | -0.0432 | -81.0119
-6.5 | -0.4868 | 0.00653 | -0.0436 | -74.5482
-6 | -0.4289 | 0.00633 | -0.0441 | -67.7567
-5.5 | -0.3709 | 0.00611 | -0.0446 | -60.7038
-5 | -0.3127 | 0.00596 | -0.0452 | -52.4664
-4.5 | -0.2542 | 0.0058 | -0.0458 | -43.8276
-4 | -0.1957 | 0.00563 | -0.0464 | -34.7602
-3.5 | -0.1371 | 0.00551 | -0.047 | -24.882
-3 | -0.0783 | 0.00539 | -0.0477 | -14.5269
-2.5 | -0.0194 | 0.00526 | -0.0484 | -3.6882
-2 | 0.0394 | 0.00516 | -0.049 | 7.6357
-1.5 | 0.0982 | 0.00501 | -0.0497 | 19.6008
-1 | 0.1566 | 0.0048 | -0.0504 | 32.625
-0.5 | 0.2149 | 0.00457 | -0.0511 | 47.0241
0 | 0.2728 | 0.00434 | -0.0518 | 62.8571
0.5 | 0.3297 | 0.00391 | -0.0525 | 84.3223
1 | 0.3884 | 0.00387 | -0.0532 | 100.3618
1.5 | 0.4471 | 0.00398 | -0.054 | 112.3367
2 | 0.5051 | 0.00414 | -0.0546 | 122.0048
2.5 | 0.5617 | 0.00447 | -0.0551 | 125.66
3 | 0.6182 | 0.00478 | -0.0556 | 129.3305
3.5 | 0.6719 | 0.00538 | -0.0557 | 124.8885
4 | 0.7265 | 0.00582 | -0.056 | 124.8282
5 | 0.8377 | 0.0064 | -0.0566 | 130.8906
5.5 | 0.8914 | 0.00681 | -0.0567 | 130.8957
6 | 0.946 | 0.00712 | -0.0569 | 132.8652
6.5 | 0.9993 | 0.00749 | -0.0569 | 133.4179
7 | 1.0517 | 0.00788 | -0.0568 | 133.4645
7.5 | 1.1044 | 0.00822 | -0.0567 | 134.3552
8 | 1.1568 | 0.00853 | -0.0566 | 135.6155
8.5 | 1.2086 | 0.00885 | -0.0564 | 136.565
9 | 1.2585 | 0.00924 | -0.0559 | 136.2013
9.5 | 1.3074 | 0.00965 | -0.0553 | 135.4819
10 | 1.354 | 0.01012 | -0.0543 | 133.7945
10.5 | 1.3986 | 0.0106 | -0.0529 | 131.9434
11 | 1.4393 | 0.01114 | -0.0509 | 129.2011
11.5 | 1.4705 | 0.01161 | -0.0471 | 126.6581
12 | 1.4878 | 0.01219 | -0.0409 | 122.0509
13 | 1.5436 | 0.01415 | -0.0346 | 109.0883
13.5 | 1.5714 | 0.01535 | -0.0319 | 102.3713
14 | 1.6003 | 0.01663 | -0.0296 | 96.2297
14.5 | 1.6286 | 0.01807 | -0.0276 | 90.1273
15 | 1.6553 | 0.01976 | -0.0258 | 83.7702
15.5 | 1.711 | 0.02183 | -0.0303 | 78.3784
16 | 1.7379 | 0.024 | -0.0295 | 72.4125
16.5 | 1.7626 | 0.02621 | -0.0284 | 67.2491
17 | 1.7836 | 0.0287 | -0.0272 | 62.1463
17.5 | 1.8044 | 0.0313 | -0.0261 | 57.6486
18 | 1.8224 | 0.03415 | -0.025 | 53.3646
18.5 | 1.838 | 0.03724 | -0.0239 | 49.3555
19 | 1.8499 | 0.04072 | -0.0228 | 45.4298
19.5 | 1.8597 | 0.0444 | -0.0217 | 41.8851
20 | 1.8647 | 0.04855 | -0.0206 | 38.4078

## 131. Re 16M Mach 0.10 (1)
BIGFOIL.COM POLAR EXPORT
GA 37-315
GA 37-315 |  |  |  | Cl Max: | 1.54 | at alpha= | 14 | deg
JavaFoil+Calcfoil stall+Eppler ext transition |  |  |  | L/D Max: | 128.488 | at alpha= | 8 | deg
Re: | 16000000 |  |  | Cd Min: | 0.00439 | at alpha= | 0 | deg
Mach: | 0.1 |  |  | Cl=0 at alpha= | -2.3361 | deg
|  |  |  | @ Cl=0.1, Cd= | 0.0049214
|  |  |  | @ Cl=0.4, Cd= | 0.0046489
|  |  |  | @ Cl=0.6, Cd= | 0.0056823
alpha (deg) | Cl | Cd | Cm | Cl/Cd
-17.5 | -0.635 | 0.11827 | -0.013 | -5.369
-17 | -0.652 | 0.11215 | -0.013 | -5.811
-16.5 | -0.668 | 0.1051 | -0.014 | -6.36
-16 | -0.69 | 0.09142 | -0.016 | -7.551
-15.5 | -0.711 | 0.07888 | -0.017 | -9.015
-15 | -0.755 | 0.05009 | -0.021 | -15.079
-14.5 | -0.779 | 0.03886 | -0.022 | -20.056
-14 | -0.815 | 0.02405 | -0.024 | -33.878
-13.5 | -0.837 | 0.01734 | -0.026 | -48.277
-13 | -0.847 | 0.01424 | -0.027 | -59.503
-12.5 | -0.851 | 0.01239 | -0.028 | -68.628
-12 | -0.848 | 0.01151 | -0.029 | -73.665
-11.5 | -0.838 | 0.01078 | -0.03 | -77.709
-11 | -0.825 | 0.00993 | -0.031 | -83.134
-10.5 | -0.804 | 0.00909 | -0.032 | -88.398
-10 | -0.777 | 0.00864 | -0.032 | -89.956
-9.5 | -0.747 | 0.00864 | -0.033 | -86.387
-9 | -0.712 | 0.00835 | -0.034 | -85.223
-8.5 | -0.673 | 0.00761 | -0.035 | -88.479
-8 | -0.631 | 0.00771 | -0.036 | -81.818
-7.5 | -0.585 | 0.00755 | -0.036 | -77.521
-7 | -0.537 | 0.00695 | -0.037 | -77.261
-6.5 | -0.485 | 0.00671 | -0.038 | -72.371
-6 | -0.432 | 0.00642 | -0.039 | -67.252
-5.5 | -0.376 | 0.00665 | -0.04 | -56.561
-5 | -0.319 | 0.00644 | -0.041 | -49.566
-4.5 | -0.261 | 0.0063 | -0.042 | -41.381
-4 | -0.201 | 0.00618 | -0.042 | -32.617
-3.5 | -0.141 | 0.00598 | -0.043 | -23.659
-3 | -0.081 | 0.00585 | -0.044 | -13.836
-2.5 | -0.02 | 0.00561 | -0.045 | -3.563
-2 | 0.041 | 0.00554 | -0.046 | 7.444
-1.5 | 0.103 | 0.00489 | -0.047 | 21.002
-1 | 0.164 | 0.00471 | -0.048 | 34.898
-0.5 | 0.226 | 0.00454 | -0.048 | 49.697
0 | 0.289 | 0.00439 | -0.049 | 65.896
0.5 | 0.351 | 0.00472 | -0.05 | 74.408
1 | 0.413 | 0.00463 | -0.051 | 89.236
1.5 | 0.475 | 0.00481 | -0.052 | 98.812
2 | 0.537 | 0.00531 | -0.053 | 101.221
2.5 | 0.599 | 0.00568 | -0.054 | 105.379
3 | 0.661 | 0.00582 | -0.055 | 113.609
3.5 | 0.72 | 0.00649 | -0.056 | 110.976
4 | 0.781 | 0.00655 | -0.056 | 119.175
4.5 | 0.842 | 0.00698 | -0.057 | 120.616
5 | 0.901 | 0.00734 | -0.058 | 122.738
5.5 | 0.96 | 0.00802 | -0.059 | 119.733
6 | 1.018 | 0.00809 | -0.06 | 125.918
6.5 | 1.075 | 0.00905 | -0.061 | 118.74
7 | 1.13 | 0.00944 | -0.062 | 119.765
7.5 | 1.184 | 0.00983 | -0.063 | 120.465
8 | 1.236 | 0.00962 | -0.063 | 128.488
8.5 | 1.286 | 0.01061 | -0.064 | 121.143
9 | 1.332 | 0.01106 | -0.065 | 120.426
9.5 | 1.376 | 0.01155 | -0.066 | 119.094
10 | 1.416 | 0.01222 | -0.067 | 115.848
10.5 | 1.435 | 0.01269 | -0.067 | 113.075
11 | 1.456 | 0.01356 | -0.067 | 107.399
11.5 | 1.481 | 0.01436 | -0.068 | 103.155
12 | 1.502 | 0.01543 | -0.068 | 97.347
12.5 | 1.518 | 0.01613 | -0.069 | 94.1
13 | 1.529 | 0.01733 | -0.07 | 88.268
13.5 | 1.537 | 0.01842 | -0.07 | 83.422
14 | 1.54 | 0.01975 | -0.071 | 77.967
14.5 | 1.538 | 0.02107 | -0.071 | 72.999
15 | 1.529 | 0.0228 | -0.072 | 67.037
15.5 | 1.508 | 0.02454 | -0.072 | 61.451
16 | 1.482 | 0.02622 | -0.073 | 56.513
16.5 | 1.451 | 0.02872 | -0.073 | 50.514
17 | 1.417 | 0.03043 | -0.074 | 46.571
17.5 | 1.378 | 0.03324 | -0.074 | 41.471
18 | 1.337 | 0.03614 | -0.074 | 36.992
18.5 | 1.293 | 0.03923 | -0.074 | 32.968
19 | 1.246 | 0.04352 | -0.075 | 28.634

## 132. Re 16M Mach 0.10 (2)
BIGFOIL.COM POLAR EXPORT
GA 37-315
GA 37-315 |  |  |  | Cl Max: | 1.8581 | at alpha= | 20 | deg
XFOIL ncrit=9 |  |  |  | L/D Max: | 136.289 | at alpha= | 8.5 | deg
Re: | 16000000 |  |  | Cd Min: | 0.05145 | at alpha= | 20 | deg
Mach: | 0.1 |  |  | Cl=0 at alpha= | -2.3359 | deg
|  |  |  | @ Cl=0.1, Cd= | 0.0050063
|  |  |  | @ Cl=0.4, Cd= | 0.0038869
|  |  |  | @ Cl=0.6, Cd= | 0.0046612
alpha (deg) | Cl | Cd | Cm | Cl/Cd
-20 | -1.6773 | 0.02928 | -0.0703 | -57.2848
-19.5 | -1.673 | 0.02589 | -0.0685 | -64.6195
-18.5 | -1.6021 | 0.02094 | -0.0722 | -76.5091
-18 | -1.5852 | 0.01916 | -0.0691 | -82.7349
-17.5 | -1.5656 | 0.01775 | -0.0655 | -88.2028
-17 | -1.5463 | 0.01658 | -0.0612 | -93.263
-16.5 | -1.5307 | 0.01569 | -0.0551 | -97.559
-16 | -1.4944 | 0.01491 | -0.0523 | -100.228
-15 | -1.4081 | 0.01353 | -0.0487 | -104.0724
-14.5 | -1.3614 | 0.0129 | -0.0473 | -105.5349
-13.5 | -1.2631 | 0.01176 | -0.0453 | -107.4065
-13 | -1.2122 | 0.01123 | -0.0446 | -107.943
-12.5 | -1.161 | 0.01065 | -0.0439 | -109.0141
-12 | -1.1088 | 0.01013 | -0.0433 | -109.4571
-11.5 | -1.0555 | 0.00963 | -0.0429 | -109.6054
-11 | -1.0015 | 0.00918 | -0.0426 | -109.0959
-10.5 | -0.9464 | 0.0088 | -0.0425 | -107.5455
-10 | -0.8907 | 0.00846 | -0.0425 | -105.2837
-9.5 | -0.8343 | 0.00814 | -0.0425 | -102.4939
-9 | -0.7776 | 0.00787 | -0.0427 | -98.8056
-8.5 | -0.7206 | 0.00758 | -0.0429 | -95.066
-8 | -0.6636 | 0.00728 | -0.043 | -91.1538
-7.5 | -0.6062 | 0.007 | -0.0433 | -86.6
-7 | -0.5484 | 0.00675 | -0.0437 | -81.2444
-6.5 | -0.4903 | 0.00655 | -0.0441 | -74.855
-6 | -0.4319 | 0.00635 | -0.0445 | -68.0157
-5.5 | -0.3735 | 0.00614 | -0.045 | -60.8306
-5 | -0.3148 | 0.00597 | -0.0455 | -52.7303
-4.5 | -0.2559 | 0.00581 | -0.0461 | -44.0448
-4 | -0.1969 | 0.00564 | -0.0467 | -34.9113
-3.5 | -0.1379 | 0.00552 | -0.0473 | -24.9819
-3 | -0.0787 | 0.00539 | -0.048 | -14.6011
-2.5 | -0.0194 | 0.00526 | -0.0487 | -3.6882
-2 | 0.0397 | 0.00517 | -0.0493 | 7.6789
-1.5 | 0.0989 | 0.00501 | -0.05 | 19.7405
-1 | 0.1577 | 0.00481 | -0.0507 | 32.7859
-0.5 | 0.2164 | 0.00457 | -0.0514 | 47.3523
0 | 0.2747 | 0.00433 | -0.0521 | 63.4411
0.5 | 0.3318 | 0.00391 | -0.0528 | 84.8593
1 | 0.3909 | 0.00387 | -0.0536 | 101.0078
1.5 | 0.45 | 0.00398 | -0.0543 | 113.0653
2 | 0.5085 | 0.00412 | -0.055 | 123.4223
2.5 | 0.5653 | 0.00446 | -0.0554 | 126.7489
3 | 0.6222 | 0.00479 | -0.0559 | 129.8956
3.5 | 0.6763 | 0.00538 | -0.056 | 125.7063
4 | 0.7311 | 0.00584 | -0.0562 | 125.1884
4.5 | 0.7873 | 0.00612 | -0.0566 | 128.6438
5 | 0.843 | 0.00642 | -0.0569 | 131.3084
5.5 | 0.8969 | 0.00684 | -0.0569 | 131.1257
6 | 0.9518 | 0.00715 | -0.057 | 133.1189
6.5 | 1.0054 | 0.00753 | -0.057 | 133.5193
7 | 1.0581 | 0.00794 | -0.0568 | 133.262
7.5 | 1.1111 | 0.00827 | -0.0567 | 134.3531
8 | 1.1636 | 0.0086 | -0.0565 | 135.3023
8.5 | 1.2157 | 0.00892 | -0.0562 | 136.2892
9 | 1.2658 | 0.00932 | -0.0556 | 135.8155
9.5 | 1.3143 | 0.00976 | -0.0547 | 134.6619
10 | 1.3605 | 0.01025 | -0.0535 | 132.7317
10.5 | 1.4048 | 0.01073 | -0.0519 | 130.9226
11 | 1.4441 | 0.0113 | -0.0495 | 127.7965
11.5 | 1.4671 | 0.01181 | -0.044 | 124.2252
13 | 1.5449 | 0.01465 | -0.0326 | 105.4539
13.5 | 1.5739 | 0.01591 | -0.03 | 98.9252
14 | 1.6029 | 0.0173 | -0.0278 | 92.6532
14.5 | 1.6319 | 0.01882 | -0.0258 | 86.7109
15 | 1.6604 | 0.02071 | -0.0245 | 80.1738
15.5 | 1.7164 | 0.02296 | -0.0292 | 74.7561
16 | 1.7407 | 0.02529 | -0.0279 | 68.8296
16.5 | 1.7652 | 0.02759 | -0.0267 | 63.9797
17 | 1.786 | 0.03014 | -0.0253 | 59.2568
17.5 | 1.8067 | 0.03289 | -0.0243 | 54.9316
18 | 1.8229 | 0.03597 | -0.023 | 50.6783
18.5 | 1.836 | 0.03944 | -0.0218 | 46.5517
19 | 1.8448 | 0.04329 | -0.0206 | 42.6149
19.5 | 1.8534 | 0.04722 | -0.0195 | 39.2503
20 | 1.8581 | 0.05145 | -0.0183 | 36.1147

## 133. Re 16M Mach 0.25 (1)
BIGFOIL.COM POLAR EXPORT
GA 37-315
GA 37-315 |  |  |  | Cl Max: | 1.476 | at alpha= | 12.5 | deg
JavaFoil+Calcfoil stall+Eppler ext transition |  |  |  | L/D Max: | 121.033 | at alpha= | 6 | deg
Re: | 16000000 |  |  | Cd Min: | 0.00442 | at alpha= | 0 | deg
Mach: | 0.25 |  |  | Cl=0 at alpha= | -2.3333 | deg
|  |  |  | @ Cl=0.1, Cd= | 0.00497
|  |  |  | @ Cl=0.4, Cd= | 0.0046856
|  |  |  | @ Cl=0.6, Cd= | 0.00569
alpha (deg) | Cl | Cd | Cm | Cl/Cd
-16 | -0.369 | 0.10903 | -0.014 | -3.381
-15.5 | -0.415 | 0.10465 | -0.014 | -3.969
-15 | -0.459 | 0.09892 | -0.015 | -4.636
-14.5 | -0.498 | 0.09327 | -0.015 | -5.34
-14 | -0.533 | 0.08794 | -0.016 | -6.059
-13.5 | -0.563 | 0.083 | -0.016 | -6.782
-13 | -0.591 | 0.07555 | -0.018 | -7.819
-12.5 | -0.625 | 0.05977 | -0.021 | -10.453
-12 | -0.719 | 0.01757 | -0.028 | -40.94
-11.5 | -0.747 | 0.01308 | -0.03 | -57.116
-11 | -0.758 | 0.01128 | -0.031 | -67.195
-10.5 | -0.758 | 0.00987 | -0.032 | -76.814
-10 | -0.748 | 0.00922 | -0.033 | -81.075
-9.5 | -0.728 | 0.0092 | -0.034 | -79.19
-9 | -0.702 | 0.00881 | -0.035 | -79.75
-8.5 | -0.67 | 0.0079 | -0.036 | -84.917
-8 | -0.633 | 0.00808 | -0.037 | -78.295
-7.5 | -0.591 | 0.00775 | -0.037 | -76.189
-7 | -0.544 | 0.00712 | -0.038 | -76.445
-6.5 | -0.494 | 0.00686 | -0.039 | -72.075
-6 | -0.441 | 0.00655 | -0.04 | -67.349
-5.5 | -0.385 | 0.00681 | -0.041 | -56.454
-5 | -0.327 | 0.00655 | -0.042 | -49.844
-4.5 | -0.267 | 0.00644 | -0.043 | -41.514
-4 | -0.207 | 0.00628 | -0.044 | -32.924
-3.5 | -0.145 | 0.00593 | -0.044 | -24.499
-3 | -0.083 | 0.00583 | -0.045 | -14.268
-2.5 | -0.021 | 0.00563 | -0.046 | -3.647
-2 | 0.042 | 0.00555 | -0.047 | 7.622
-1.5 | 0.105 | 0.00492 | -0.048 | 21.409
-1 | 0.169 | 0.00479 | -0.049 | 35.227
-0.5 | 0.232 | 0.00455 | -0.05 | 51.035
0 | 0.297 | 0.00442 | -0.051 | 67.327
0.5 | 0.361 | 0.00471 | -0.052 | 76.739
1 | 0.425 | 0.00467 | -0.053 | 90.886
1.5 | 0.488 | 0.00484 | -0.053 | 100.9
2 | 0.552 | 0.00539 | -0.054 | 102.485
2.5 | 0.616 | 0.00579 | -0.055 | 106.276
3 | 0.679 | 0.00591 | -0.056 | 114.974
3.5 | 0.74 | 0.00665 | -0.057 | 111.196
4 | 0.802 | 0.0067 | -0.058 | 119.661
4.5 | 0.864 | 0.00719 | -0.059 | 120.258
5 | 0.926 | 0.00793 | -0.06 | 116.678
5.5 | 0.986 | 0.00832 | -0.061 | 118.477
6 | 1.045 | 0.00863 | -0.062 | 121.033
6.5 | 1.102 | 0.00942 | -0.063 | 116.995
7 | 1.158 | 0.00984 | -0.063 | 117.679
7.5 | 1.212 | 0.01027 | -0.064 | 118.014
8 | 1.263 | 0.01055 | -0.065 | 119.735
8.5 | 1.312 | 0.01117 | -0.066 | 117.468
9 | 1.357 | 0.01169 | -0.067 | 116.095
9.5 | 1.38 | 0.0124 | -0.067 | 111.335
10 | 1.404 | 0.01348 | -0.067 | 104.108
10.5 | 1.43 | 0.01398 | -0.068 | 102.289
11 | 1.451 | 0.01487 | -0.069 | 97.608
11.5 | 1.466 | 0.01581 | -0.069 | 92.713
12 | 1.474 | 0.01713 | -0.07 | 86.017
12.5 | 1.476 | 0.01813 | -0.071 | 81.397
13 | 1.469 | 0.01965 | -0.071 | 74.779
13.5 | 1.456 | 0.02117 | -0.072 | 68.805
14 | 1.436 | 0.023 | -0.072 | 62.428
14.5 | 1.408 | 0.02486 | -0.073 | 56.654
15 | 1.368 | 0.02726 | -0.073 | 50.183
15.5 | 1.308 | 0.03004 | -0.073 | 43.54
16 | 1.24 | 0.03302 | -0.074 | 37.55
16.5 | 1.162 | 0.03735 | -0.074 | 31.112
17 | 1.078 | 0.04205 | -0.074 | 25.64
17.5 | 0.981 | 0.05209 | -0.073 | 18.841

## 134. Re 16M Mach 0.25 (2)
BIGFOIL.COM POLAR EXPORT
GA 37-315
GA 37-315 |  |  |  | Cl Max: | 1.8189 | at alpha= | 19 | deg
XFOIL ncrit=9 |  |  |  | L/D Max: | 134.874 | at alpha= | 3 | deg
Re: | 16000000 |  |  | Cd Min: | 0.10834 | at alpha= | -20 | deg
Mach: | 0.25 |  |  | Cl=0 at alpha= | -2.3393 | deg
|  |  |  | @ Cl=0.1, Cd= | 0.0050478
|  |  |  | @ Cl=0.4, Cd= | 0.0038792
|  |  |  | @ Cl=0.6, Cd= | 0.0045296
alpha (deg) | Cl | Cd | Cm | Cl/Cd
-20 | -1.2037 | 0.10834 | -0.0359 | -11.1104
-19.5 | -1.3032 | 0.08277 | -0.0563 | -15.7448
-19 | -1.3301 | 0.06254 | -0.0799 | -21.268
-18.5 | -1.3798 | 0.0508 | -0.0865 | -27.1614
-18 | -1.3997 | 0.04282 | -0.0899 | -32.688
-17.5 | -1.4122 | 0.03628 | -0.0915 | -38.925
-17 | -1.4313 | 0.02998 | -0.0917 | -47.7418
-16.5 | -1.4376 | 0.02539 | -0.0898 | -56.6207
-16 | -1.4367 | 0.0219 | -0.0862 | -65.6027
-15.5 | -1.4266 | 0.01943 | -0.0816 | -73.4225
-15 | -1.4144 | 0.01754 | -0.0757 | -80.6385
-14.5 | -1.4036 | 0.01613 | -0.0678 | -87.018
-14 | -1.3647 | 0.01492 | -0.0638 | -91.4678
-13.5 | -1.3188 | 0.0139 | -0.0605 | -94.8777
-13 | -1.2686 | 0.013 | -0.0579 | -97.5846
-12.5 | -1.2156 | 0.01222 | -0.0557 | -99.4763
-12 | -1.1606 | 0.01153 | -0.0538 | -100.6592
-11.5 | -1.1054 | 0.01079 | -0.0521 | -102.4467
-11 | -1.0492 | 0.01009 | -0.0507 | -103.9841
-10.5 | -0.9913 | 0.00953 | -0.0495 | -104.0189
-10 | -0.9326 | 0.00903 | -0.0486 | -103.278
-9.5 | -0.8732 | 0.00859 | -0.0479 | -101.6531
-9 | -0.8132 | 0.00822 | -0.0474 | -98.9294
-8.5 | -0.7527 | 0.00787 | -0.0471 | -95.6417
-8 | -0.6922 | 0.00758 | -0.0469 | -91.3193
-7.5 | -0.6317 | 0.00724 | -0.0467 | -87.2514
-7 | -0.5711 | 0.00694 | -0.0467 | -82.2911
-6.5 | -0.5102 | 0.00669 | -0.0468 | -76.2631
-6 | -0.449 | 0.00647 | -0.047 | -69.3972
-5.5 | -0.3878 | 0.00626 | -0.0472 | -61.9489
-5 | -0.3267 | 0.00605 | -0.0476 | -54
-4.5 | -0.2653 | 0.00588 | -0.048 | -45.119
-4 | -0.2039 | 0.00571 | -0.0485 | -35.7093
-3.5 | -0.1426 | 0.00558 | -0.0491 | -25.5556
-3 | -0.0811 | 0.00542 | -0.0497 | -14.9631
-2.5 | -0.0197 | 0.0053 | -0.0503 | -3.717
-2 | 0.0416 | 0.0052 | -0.051 | 8
-1.5 | 0.103 | 0.00504 | -0.0517 | 20.4365
-1 | 0.1637 | 0.00484 | -0.0523 | 33.8223
-0.5 | 0.2245 | 0.00458 | -0.0531 | 49.0175
0 | 0.2848 | 0.00433 | -0.0538 | 65.7737
0.5 | 0.3438 | 0.00387 | -0.0545 | 88.8372
1 | 0.405 | 0.00388 | -0.0553 | 104.3814
1.5 | 0.4664 | 0.00396 | -0.056 | 117.7778
2 | 0.5269 | 0.00412 | -0.0567 | 127.8883
3 | 0.6447 | 0.00478 | -0.0576 | 134.8745
3.5 | 0.7002 | 0.00542 | -0.0576 | 129.1882
4 | 0.7564 | 0.00593 | -0.0576 | 127.5548
4.5 | 0.8143 | 0.00625 | -0.0578 | 130.288
5 | 0.8718 | 0.00658 | -0.058 | 132.4924
5.5 | 0.9274 | 0.00703 | -0.0578 | 131.9203
6 | 0.9836 | 0.00739 | -0.0576 | 133.0988
6.5 | 1.0388 | 0.00779 | -0.0573 | 133.3504
7 | 1.0928 | 0.00823 | -0.0567 | 132.7825
7.5 | 1.1473 | 0.00859 | -0.0561 | 133.5623
8 | 1.2008 | 0.00897 | -0.0553 | 133.8685
8.5 | 1.2528 | 0.00937 | -0.0543 | 133.7033
9 | 1.3031 | 0.00982 | -0.0529 | 132.6986
9.5 | 1.3494 | 0.01036 | -0.0508 | 130.251
10 | 1.3906 | 0.01094 | -0.0479 | 127.1115
10.5 | 1.4099 | 0.01164 | -0.041 | 121.1254
11 | 1.4366 | 0.0125 | -0.0361 | 114.928
11.5 | 1.463 | 0.01343 | -0.0315 | 108.9352
12.5 | 1.5273 | 0.0162 | -0.0261 | 94.2778
13 | 1.5595 | 0.01782 | -0.0237 | 87.514
13.5 | 1.6198 | 0.01969 | -0.027 | 82.2651
14 | 1.6555 | 0.02183 | -0.0262 | 75.836
14.5 | 1.6847 | 0.02418 | -0.0246 | 69.6733
15 | 1.7074 | 0.02691 | -0.0225 | 63.4485
15.5 | 1.73 | 0.0298 | -0.0208 | 58.0537
16 | 1.7526 | 0.0327 | -0.019 | 53.5963
16.5 | 1.7732 | 0.03587 | -0.0173 | 49.4341
17 | 1.7897 | 0.03936 | -0.0156 | 45.47
17.5 | 1.8026 | 0.04333 | -0.014 | 41.6017
18 | 1.8092 | 0.0478 | -0.0124 | 37.8494
18.5 | 1.816 | 0.05234 | -0.0109 | 34.6962
19 | 1.8189 | 0.05692 | -0.0089 | 31.9554
19.5 | 1.8006 | 0.061 | -0.0031 | 29.518
20 | 1.8051 | 0.06656 | -0.0033 | 27.1199

## 135. Re 16M Mach 0.50 (1)
BIGFOIL.COM POLAR EXPORT
GA 37-315
GA 37-315 |  |  |  | Cl Max: | 1.328 | at alpha= | 8.5 | deg
JavaFoil+Calcfoil stall+Eppler ext transition |  |  |  | L/D Max: | 118.053 | at alpha= | 5.5 | deg
Re: | 16000000 |  |  | Cd Min: | 0.00461 | at alpha= | 0 | deg
Mach: | 0.5 |  |  | Cl=0 at alpha= | -2.3357 | deg
|  |  |  | @ Cl=0.1, Cd= | 0.00538
|  |  |  | @ Cl=0.4, Cd= | 0.004827
|  |  |  | @ Cl=0.6, Cd= | 0.0056292
alpha (deg) | Cl | Cd | Cm | Cl/Cd
-20 | -0.988 | 0.1765 | -0.013 | -5.598
-19.5 | -0.96 | 0.17521 | -0.013 | -5.481
-19 | -0.933 | 0.1714 | -0.013 | -5.446
-18.5 | -0.907 | 0.15265 | -0.014 | -5.941
-18 | -0.884 | 0.1361 | -0.015 | -6.495
-17.5 | -0.859 | 0.12281 | -0.016 | -6.998
-17 | -0.831 | 0.11721 | -0.016 | -7.091
-16.5 | -0.802 | 0.11329 | -0.016 | -7.08
-16 | -0.772 | 0.11031 | -0.016 | -7.001
-15.5 | -0.743 | 0.10685 | -0.016 | -6.953
-15 | -0.714 | 0.1038 | -0.016 | -6.877
-14.5 | -0.685 | 0.10014 | -0.016 | -6.841
-14 | -0.657 | 0.09674 | -0.017 | -6.789
-13.5 | -0.629 | 0.09311 | -0.017 | -6.756
-13 | -0.602 | 0.09041 | -0.018 | -6.654
-12.5 | -0.575 | 0.08315 | -0.018 | -6.912
-12 | -0.547 | 0.07744 | -0.019 | -7.064
-11.5 | -0.521 | 0.06938 | -0.021 | -7.515
-11 | -0.503 | 0.05643 | -0.025 | -8.919
-10.5 | -0.532 | 0.01924 | -0.034 | -27.669
-10 | -0.519 | 0.01257 | -0.036 | -41.292
-9.5 | -0.491 | 0.01069 | -0.038 | -45.964
-9 | -0.378 | 0.05492 | -0.021 | -6.883
-8.5 | -0.423 | 0.0104 | -0.039 | -40.657
-8 | -0.393 | 0.00962 | -0.041 | -40.876
-7.5 | -0.359 | 0.00948 | -0.042 | -37.852
-7 | -0.461 | 0.00865 | -0.043 | -53.297
-6.5 | -0.49 | 0.00838 | -0.044 | -58.435
-6 | -0.461 | 0.00754 | -0.045 | -61.122
-5.5 | -0.412 | 0.0072 | -0.046 | -57.26
-5 | -0.356 | 0.00687 | -0.047 | -51.794
-4.5 | -0.294 | 0.00699 | -0.048 | -42.057
-4 | -0.229 | 0.00673 | -0.049 | -33.968
-3.5 | -0.161 | 0.00631 | -0.05 | -25.574
-3 | -0.093 | 0.00629 | -0.051 | -14.717
-2.5 | -0.023 | 0.00617 | -0.052 | -3.714
-2 | 0.047 | 0.00591 | -0.053 | 7.994
-1.5 | 0.118 | 0.0052 | -0.054 | 22.662
-1 | 0.189 | 0.00499 | -0.055 | 37.834
-0.5 | 0.259 | 0.00477 | -0.056 | 54.355
0 | 0.333 | 0.00461 | -0.057 | 72.199
0.5 | 0.404 | 0.00484 | -0.058 | 83.492
1 | 0.475 | 0.00496 | -0.059 | 95.791
1.5 | 0.546 | 0.00515 | -0.06 | 106.01
2 | 0.617 | 0.00578 | -0.061 | 106.719
2.5 | 0.688 | 0.00638 | -0.062 | 107.85
3 | 0.759 | 0.00692 | -0.063 | 109.755
3.5 | 0.826 | 0.0075 | -0.064 | 110.104
4 | 0.895 | 0.00816 | -0.065 | 109.696
4.5 | 0.964 | 0.00869 | -0.066 | 110.878
5 | 1.031 | 0.00923 | -0.067 | 111.686
5.5 | 1.096 | 0.00928 | -0.068 | 118.053
6 | 1.158 | 0.01023 | -0.069 | 113.195
6.5 | 1.197 | 0.01151 | -0.069 | 103.998
7 | 1.242 | 0.01244 | -0.069 | 99.85
7.5 | 1.282 | 0.01368 | -0.07 | 93.71
8 | 1.313 | 0.01471 | -0.071 | 89.263
8.5 | 1.328 | 0.01585 | -0.072 | 83.782
9 | 1.307 | 0.01726 | -0.072 | 75.728
9.5 | 1.209 | 0.01879 | -0.073 | 64.329
10 | 0.83 | 0.02023 | -0.074 | 41.02
10.5 | 0.858 | 0.02335 | -0.074 | 36.728
11 | 0.885 | 0.026 | -0.074 | 34.059
11.5 | 0.914 | 0.02773 | -0.075 | 32.958
12 | 0.94 | 0.03152 | -0.075 | 29.807
12.5 | 0.962 | 0.03717 | -0.075 | 25.875
13 | 0.977 | 0.04535 | -0.074 | 21.554
13.5 | 0.997 | 0.04924 | -0.073 | 20.237

## 136. Re 16M Mach 0.50 (2)
BIGFOIL.COM POLAR EXPORT
GA 37-315
GA 37-315 |  |  |  | Cl Max: | 1.5756 | at alpha= | 12.5 | deg
XFOIL ncrit=9 |  |  |  | L/D Max: | 157.413 | at alpha= | 2.5 | deg
Re: | 16000000 |  |  | Cd Min: | 0.24973 | at alpha= | -20 | deg
Mach: | 0.5 |  |  | Cl=0 at alpha= | -2.356 | deg
|  |  |  | @ Cl=0.1, Cd= | 0.0052766
|  |  |  | @ Cl=0.4, Cd= | 0.0038908
|  |  |  | @ Cl=0.6, Cd= | 0.004102
alpha (deg) | Cl | Cd | Cm | Cl/Cd
-20 | -0.6752 | 0.24973 | 0.0393 | -2.7037
-19.5 | -0.6566 | 0.23996 | 0.0338 | -2.7363
-19 | -0.6365 | 0.23121 | 0.0286 | -2.7529
-18.5 | -0.6162 | 0.22271 | 0.0233 | -2.7668
-18 | -0.5925 | 0.21566 | 0.0185 | -2.7474
-17.5 | -0.5731 | 0.20699 | 0.0134 | -2.7687
-17 | -0.5526 | 0.19882 | 0.0083 | -2.7794
-16.5 | -0.5385 | 0.18842 | 0.0026 | -2.858
-15.5 | -0.5065 | 0.16999 | -0.0082 | -2.9796
-15 | -0.4849 | 0.16273 | -0.0127 | -2.9798
-14.5 | -0.4745 | 0.15244 | -0.0186 | -3.1127
-14 | -0.4639 | 0.1427 | -0.0243 | -3.2509
-13.5 | -0.461 | 0.13151 | -0.0309 | -3.5054
-13 | -0.4625 | 0.12004 | -0.0379 | -3.8529
-12.5 | -0.4766 | 0.10689 | -0.0464 | -4.4588
-12 | -0.4762 | 0.09698 | -0.0527 | -4.9103
-11.5 | -0.4845 | 0.08617 | -0.0598 | -5.6226
-11 | -0.5005 | 0.07438 | -0.0679 | -6.729
-10.5 | -0.5068 | 0.06209 | -0.0766 | -8.1623
-10 | -0.5279 | 0.05052 | -0.0857 | -10.4493
-9.5 | -0.5558 | 0.04117 | -0.0919 | -13.5001
-9 | -0.5885 | 0.03369 | -0.0938 | -17.4681
-8.5 | -0.6226 | 0.02816 | -0.09 | -22.1094
-8 | -0.6576 | 0.02309 | -0.0808 | -28.4799
-7.5 | -0.673 | 0.01586 | -0.0735 | -42.4338
-7 | -0.6599 | 0.00984 | -0.0666 | -67.063
-6.5 | -0.6012 | 0.00797 | -0.0625 | -75.4329
-6 | -0.5295 | 0.00726 | -0.0603 | -72.9339
-5.5 | -0.4555 | 0.00683 | -0.0589 | -66.6911
-5 | -0.3819 | 0.00651 | -0.058 | -58.6636
-4.5 | -0.3088 | 0.00625 | -0.0574 | -49.408
-4 | -0.2361 | 0.006 | -0.0572 | -39.35
-3.5 | -0.1638 | 0.00581 | -0.0572 | -28.1928
-3 | -0.0921 | 0.00565 | -0.0575 | -16.3009
-2.5 | -0.0205 | 0.00549 | -0.0579 | -3.7341
-2 | 0.0507 | 0.00536 | -0.0584 | 9.459
-1.5 | 0.1216 | 0.00524 | -0.059 | 23.2061
-1 | 0.192 | 0.00502 | -0.0597 | 38.247
-0.5 | 0.2614 | 0.00474 | -0.0604 | 55.1477
0 | 0.3309 | 0.00438 | -0.0613 | 75.5479
0.5 | 0.3988 | 0.00389 | -0.062 | 102.5193
1 | 0.4696 | 0.00394 | -0.0629 | 119.1878
1.5 | 0.5407 | 0.00401 | -0.0638 | 134.8379
2 | 0.6116 | 0.00412 | -0.0645 | 148.4466
2.5 | 0.6816 | 0.00433 | -0.0651 | 157.4134
3 | 0.7476 | 0.00484 | -0.0651 | 154.4628
3.5 | 0.8096 | 0.0056 | -0.0644 | 144.5714
4 | 0.8707 | 0.00634 | -0.0633 | 137.3344
4.5 | 0.933 | 0.00693 | -0.0623 | 134.632
5 | 0.9962 | 0.00741 | -0.0611 | 134.4399
5.5 | 1.0576 | 0.00793 | -0.0594 | 133.367
6 | 1.1116 | 0.00864 | -0.0564 | 128.6574
6.5 | 1.1623 | 0.00933 | -0.0526 | 124.5766
7 | 1.1988 | 0.00995 | -0.0462 | 120.4824
7.5 | 1.2276 | 0.01096 | -0.0393 | 112.0073
8 | 1.2657 | 0.01212 | -0.0342 | 104.4307
8.5 | 1.3013 | 0.01365 | -0.0293 | 95.3333
9 | 1.3349 | 0.01548 | -0.0245 | 86.2339
9.5 | 1.3676 | 0.01753 | -0.0197 | 78.0148
10 | 1.4019 | 0.01964 | -0.0152 | 71.3798
10.5 | 1.4316 | 0.02205 | -0.0104 | 64.9252
11 | 1.5013 | 0.02484 | -0.0124 | 60.4388
11.5 | 1.5396 | 0.0282 | -0.01 | 54.5957
12 | 1.5744 | 0.0329 | -0.009 | 47.8541
12.5 | 1.5756 | 0.03905 | -0.0059 | 40.3483
13 | 1.5529 | 0.04635 | -0.0022 | 33.5038
13.5 | 1.5206 | 0.05449 | 0.0008 | 27.906
14 | 1.4788 | 0.06262 | 0.0045 | 23.6155
14.5 | 1.4384 | 0.07076 | 0.0077 | 20.3279
15 | 1.4025 | 0.0822 | 0.0044 | 17.062
15.5 | 1.3659 | 0.09508 | -0.0015 | 14.3658
16 | 1.3327 | 0.10868 | -0.009 | 12.2626
16.5 | 1.302 | 0.12284 | -0.0179 | 10.5992
17 | 1.2768 | 0.13694 | -0.0272 | 9.3238
17.5 | 1.2556 | 0.15073 | -0.0368 | 8.3301

## 137. Re 18M Mach 0.00 (1)
BIGFOIL.COM POLAR EXPORT
GA 37-315
GA 37-315 |  |  |  | Cl Max: | 1.555 | at alpha= | 14.5 | deg
JavaFoil+Calcfoil stall+Eppler ext transition |  |  |  | L/D Max: | 127.404 | at alpha= | 6 | deg
Re: | 18000000 |  |  | Cd Min: | 0.00452 | at alpha= | -0.5 | deg
Mach: | 0 |  |  | Cl=0 at alpha= | -2.3361 | deg
|  |  |  | @ Cl=0.1, Cd= | 0.0049057
|  |  |  | @ Cl=0.4, Cd= | 0.0048328
|  |  |  | @ Cl=0.6, Cd= | 0.0057826
alpha (deg) | Cl | Cd | Cm | Cl/Cd
-18 | -0.664 | 0.12346 | -0.012 | -5.376
-17.5 | -0.682 | 0.11238 | -0.013 | -6.065
-17 | -0.697 | 0.10449 | -0.014 | -6.673
-16.5 | -0.714 | 0.09496 | -0.015 | -7.515
-16 | -0.749 | 0.06778 | -0.018 | -11.058
-15.5 | -0.747 | 0.07371 | -0.018 | -10.139
-15 | -0.816 | 0.03203 | -0.022 | -25.481
-14.5 | -0.834 | 0.0251 | -0.023 | -33.24
-14 | -0.855 | 0.0186 | -0.025 | -46.003
-13.5 | -0.866 | 0.01494 | -0.026 | -57.977
-13 | -0.87 | 0.01303 | -0.027 | -66.765
-12.5 | -0.868 | 0.01195 | -0.028 | -72.686
-12 | -0.862 | 0.0109 | -0.029 | -79.042
-11.5 | -0.85 | 0.00984 | -0.03 | -86.352
-11 | -0.832 | 0.00928 | -0.031 | -89.634
-10.5 | -0.808 | 0.0088 | -0.031 | -91.865
-10 | -0.78 | 0.00878 | -0.032 | -88.887
-9.5 | -0.748 | 0.00853 | -0.033 | -87.755
-9 | -0.712 | 0.00768 | -0.034 | -92.756
-8.5 | -0.673 | 0.00788 | -0.035 | -85.42
-8 | -0.63 | 0.00712 | -0.035 | -88.509
-7.5 | -0.584 | 0.00736 | -0.036 | -79.309
-7 | -0.535 | 0.00678 | -0.037 | -78.906
-6.5 | -0.484 | 0.00686 | -0.038 | -70.476
-6 | -0.43 | 0.00637 | -0.039 | -67.575
-5.5 | -0.375 | 0.00646 | -0.04 | -57.953
-5 | -0.318 | 0.00636 | -0.04 | -49.958
-4.5 | -0.26 | 0.00612 | -0.041 | -42.371
-4 | -0.201 | 0.00603 | -0.042 | -33.235
-3.5 | -0.141 | 0.00591 | -0.043 | -23.836
-3 | -0.081 | 0.00571 | -0.044 | -14.119
-2.5 | -0.02 | 0.00548 | -0.045 | -3.632
-2 | 0.041 | 0.00537 | -0.046 | 7.643
-1.5 | 0.102 | 0.00489 | -0.047 | 20.878
-1 | 0.163 | 0.00474 | -0.047 | 34.476
-0.5 | 0.225 | 0.00452 | -0.048 | 49.708
0 | 0.288 | 0.00474 | -0.049 | 60.808
0.5 | 0.35 | 0.0048 | -0.05 | 72.844
1 | 0.411 | 0.00484 | -0.051 | 85.031
1.5 | 0.473 | 0.00505 | -0.052 | 93.554
2 | 0.534 | 0.00525 | -0.053 | 101.707
2.5 | 0.596 | 0.00576 | -0.054 | 103.484
3 | 0.658 | 0.00611 | -0.054 | 107.646
3.5 | 0.716 | 0.00643 | -0.055 | 111.359
4 | 0.777 | 0.00688 | -0.056 | 112.93
4.5 | 0.837 | 0.00692 | -0.057 | 120.947
5 | 0.897 | 0.00758 | -0.058 | 118.307
5.5 | 0.956 | 0.00789 | -0.059 | 121.204
6 | 1.013 | 0.00795 | -0.06 | 127.404
6.5 | 1.07 | 0.00882 | -0.061 | 121.295
7 | 1.125 | 0.00923 | -0.061 | 121.863
7.5 | 1.179 | 0.00958 | -0.062 | 122.984
8 | 1.231 | 0.00966 | -0.063 | 127.381
8.5 | 1.281 | 0.01032 | -0.064 | 124.066
9 | 1.328 | 0.01075 | -0.065 | 123.518
9.5 | 1.372 | 0.01119 | -0.066 | 122.525
10 | 1.413 | 0.01168 | -0.067 | 120.98
10.5 | 1.45 | 0.01213 | -0.067 | 119.511
11 | 1.465 | 0.0131 | -0.067 | 111.841
11.5 | 1.484 | 0.01398 | -0.068 | 106.14
12 | 1.506 | 0.01481 | -0.068 | 101.711
12.5 | 1.524 | 0.01562 | -0.069 | 97.606
13 | 1.538 | 0.01653 | -0.069 | 93.046
13.5 | 1.548 | 0.01755 | -0.07 | 88.204
14 | 1.554 | 0.01877 | -0.071 | 82.766
14.5 | 1.555 | 0.02031 | -0.071 | 76.57
15 | 1.549 | 0.02171 | -0.072 | 71.352
15.5 | 1.533 | 0.02317 | -0.072 | 66.156
16 | 1.511 | 0.02504 | -0.073 | 60.345
16.5 | 1.486 | 0.027 | -0.073 | 55.024
17 | 1.457 | 0.02858 | -0.074 | 50.984
17.5 | 1.424 | 0.03129 | -0.074 | 45.499
18 | 1.388 | 0.03371 | -0.074 | 41.184
18.5 | 1.35 | 0.03634 | -0.075 | 37.161
19 | 1.309 | 0.04031 | -0.075 | 32.458
19.5 | 1.264 | 0.0454 | -0.075 | 27.839

## 138. Re 18M Mach 0.00 (2)
BIGFOIL.COM POLAR EXPORT
GA 37-315
GA 37-315 |  |  |  | Cl Max: | 1.881 | at alpha= | 20 | deg
XFOIL ncrit=9 |  |  |  | L/D Max: | 138.932 | at alpha= | 9 | deg
Re: | 18000000 |  |  | Cd Min: | 0.04745 | at alpha= | 20 | deg
Mach: | 0 |  |  | Cl=0 at alpha= | -2.3336 | deg
|  |  |  | @ Cl=0.1, Cd= | 0.0049338
|  |  |  | @ Cl=0.4, Cd= | 0.003892
|  |  |  | @ Cl=0.6, Cd= | 0.0047969
alpha (deg) | Cl | Cd | Cm | Cl/Cd
-20 | -1.738 | 0.02453 | -0.0599 | -70.852
-19.5 | -1.656 | 0.02187 | -0.0709 | -75.7202
-19 | -1.6414 | 0.02007 | -0.068 | -81.7838
-18.5 | -1.6232 | 0.01853 | -0.0651 | -87.5985
-18 | -1.6043 | 0.0172 | -0.0615 | -93.2733
-17.5 | -1.5852 | 0.01616 | -0.0572 | -98.0941
-17 | -1.5686 | 0.01538 | -0.0515 | -101.9896
-16.5 | -1.532 | 0.01465 | -0.0492 | -104.5734
-16 | -1.4912 | 0.01397 | -0.0474 | -106.743
-15.5 | -1.4473 | 0.01335 | -0.046 | -108.412
-15 | -1.4016 | 0.01277 | -0.0449 | -109.7572
-14.5 | -1.3542 | 0.0122 | -0.044 | -111
-14 | -1.3054 | 0.01168 | -0.0432 | -111.7637
-13.5 | -1.2554 | 0.01119 | -0.0427 | -112.1895
-12.5 | -1.1531 | 0.01023 | -0.0418 | -112.7175
-12 | -1.101 | 0.00975 | -0.0415 | -112.9231
-11.5 | -1.0481 | 0.0093 | -0.0412 | -112.6989
-11 | -0.9945 | 0.00886 | -0.0411 | -112.246
-10.5 | -0.9399 | 0.00852 | -0.0412 | -110.3169
-10 | -0.8845 | 0.00819 | -0.0413 | -107.9976
-9.5 | -0.8287 | 0.00791 | -0.0415 | -104.7661
-9 | -0.7725 | 0.00764 | -0.0417 | -101.1126
-8.5 | -0.7159 | 0.00738 | -0.042 | -97.0054
-8 | -0.6593 | 0.00711 | -0.0423 | -92.7286
-7.5 | -0.6024 | 0.00683 | -0.0427 | -88.1991
-7 | -0.5451 | 0.0066 | -0.0431 | -82.5909
-6.5 | -0.4874 | 0.0064 | -0.0435 | -76.1562
-6 | -0.4293 | 0.00621 | -0.0441 | -69.1304
-5.5 | -0.3714 | 0.00602 | -0.0446 | -61.6944
-5 | -0.3131 | 0.00585 | -0.0451 | -53.5214
-4.5 | -0.2545 | 0.00569 | -0.0457 | -44.7276
-4 | -0.196 | 0.00554 | -0.0464 | -35.3791
-3.5 | -0.1373 | 0.00542 | -0.047 | -25.3321
-3 | -0.0784 | 0.00528 | -0.0477 | -14.8485
-2.5 | -0.0196 | 0.00518 | -0.0483 | -3.7838
-2 | 0.0393 | 0.00508 | -0.049 | 7.7362
-1.5 | 0.0981 | 0.00494 | -0.0497 | 19.8583
-1 | 0.1566 | 0.00475 | -0.0504 | 32.9684
-0.5 | 0.2148 | 0.00458 | -0.0511 | 46.8996
0 | 0.2729 | 0.00439 | -0.0518 | 62.164
0.5 | 0.3302 | 0.00402 | -0.0525 | 82.1393
1 | 0.3883 | 0.00387 | -0.0532 | 100.3359
1.5 | 0.4468 | 0.00398 | -0.054 | 112.2613
2 | 0.5038 | 0.00427 | -0.0545 | 117.9859
2.5 | 0.5607 | 0.00456 | -0.055 | 122.9605
3 | 0.6171 | 0.0049 | -0.0555 | 125.9388
3.5 | 0.6714 | 0.00544 | -0.0557 | 123.4191
4 | 0.7267 | 0.00583 | -0.056 | 124.6484
4.5 | 0.7825 | 0.00608 | -0.0564 | 128.7007
5 | 0.8379 | 0.00638 | -0.0567 | 131.3323
5.5 | 0.8923 | 0.00674 | -0.0568 | 132.3887
6 | 0.9467 | 0.00707 | -0.057 | 133.9038
6.5 | 1.0005 | 0.0074 | -0.0571 | 135.2027
7 | 1.0533 | 0.00778 | -0.057 | 135.3856
7.5 | 1.1065 | 0.00809 | -0.057 | 136.7738
8 | 1.1588 | 0.00841 | -0.0569 | 137.7883
8.5 | 1.2109 | 0.00872 | -0.0568 | 138.8647
9 | 1.2615 | 0.00908 | -0.0564 | 138.9317
9.5 | 1.3103 | 0.0095 | -0.0557 | 137.9263
10 | 1.3571 | 0.00997 | -0.0547 | 136.1184
10.5 | 1.4028 | 0.01042 | -0.0536 | 134.6257
11 | 1.4448 | 0.01094 | -0.0518 | 132.0658
11.5 | 1.4831 | 0.0114 | -0.0494 | 130.0965
12 | 1.5013 | 0.012 | -0.0432 | 125.1083
12.5 | 1.5257 | 0.01271 | -0.039 | 120.0393
13 | 1.5522 | 0.01374 | -0.0356 | 112.9694
13.5 | 1.5808 | 0.01484 | -0.0329 | 106.5229
14 | 1.6098 | 0.01607 | -0.0305 | 100.1742
14.5 | 1.6379 | 0.01747 | -0.0284 | 93.755
15 | 1.6641 | 0.01915 | -0.0264 | 86.8982
15.5 | 1.7243 | 0.02118 | -0.0318 | 81.4117
16 | 1.751 | 0.0233 | -0.0309 | 75.1502
16.5 | 1.7769 | 0.02539 | -0.0298 | 69.9842
17 | 1.7989 | 0.02774 | -0.0285 | 64.8486
17.5 | 1.8202 | 0.03022 | -0.0273 | 60.2316
18 | 1.8388 | 0.03297 | -0.0261 | 55.7719
18.5 | 1.8532 | 0.03615 | -0.0249 | 51.2642
19 | 1.863 | 0.03983 | -0.0238 | 46.7738
19.5 | 1.8732 | 0.0435 | -0.0227 | 43.0621
20 | 1.881 | 0.04745 | -0.0218 | 39.6417

## 139. Re 18M Mach 0.10 (1)
BIGFOIL.COM POLAR EXPORT
GA 37-315
GA 37-315 |  |  |  | Cl Max: | 1.542 | at alpha= | 14 | deg
JavaFoil+Calcfoil stall+Eppler ext transition |  |  |  | L/D Max: | 127.339 | at alpha= | 8 | deg
Re: | 18000000 |  |  | Cd Min: | 0.0045 | at alpha= | -0.5 | deg
Mach: | 0.1 |  |  | Cl=0 at alpha= | -2.3361 | deg
|  |  |  | @ Cl=0.1, Cd= | 0.0049061
|  |  |  | @ Cl=0.4, Cd= | 0.0048458
|  |  |  | @ Cl=0.6, Cd= | 0.0057656
alpha (deg) | Cl | Cd | Cm | Cl/Cd
-17.5 | -0.637 | 0.11543 | -0.013 | -5.516
-17 | -0.653 | 0.1103 | -0.014 | -5.922
-16.5 | -0.67 | 0.10317 | -0.014 | -6.494
-16 | -0.69 | 0.09122 | -0.016 | -7.566
-15.5 | -0.702 | 0.08747 | -0.016 | -8.024
-15 | -0.723 | 0.07423 | -0.018 | -9.733
-14.5 | -0.789 | 0.0335 | -0.023 | -23.551
-14 | -0.82 | 0.02241 | -0.024 | -36.584
-13.5 | -0.839 | 0.01669 | -0.026 | -50.252
-13 | -0.849 | 0.0138 | -0.027 | -61.539
-12.5 | -0.852 | 0.0124 | -0.028 | -68.705
-12 | -0.849 | 0.01123 | -0.029 | -75.599
-11.5 | -0.839 | 0.01024 | -0.03 | -81.876
-11 | -0.826 | 0.00939 | -0.031 | -87.882
-10.5 | -0.804 | 0.0089 | -0.032 | -90.314
-10 | -0.777 | 0.00888 | -0.032 | -87.565
-9.5 | -0.747 | 0.00861 | -0.033 | -86.669
-9 | -0.712 | 0.00775 | -0.034 | -91.81
-8.5 | -0.673 | 0.00795 | -0.035 | -84.652
-8 | -0.631 | 0.00718 | -0.036 | -87.886
-7.5 | -0.585 | 0.0071 | -0.036 | -82.451
-7 | -0.537 | 0.00684 | -0.037 | -78.432
-6.5 | -0.485 | 0.00689 | -0.038 | -70.441
-6 | -0.432 | 0.00627 | -0.039 | -68.883
-5.5 | -0.376 | 0.00651 | -0.04 | -57.743
-5 | -0.319 | 0.0063 | -0.041 | -50.667
-4.5 | -0.261 | 0.00616 | -0.042 | -42.328
-4 | -0.201 | 0.00604 | -0.042 | -33.357
-3.5 | -0.141 | 0.00595 | -0.043 | -23.776
-3 | -0.081 | 0.00573 | -0.044 | -14.128
-2.5 | -0.02 | 0.00554 | -0.045 | -3.611
-2 | 0.041 | 0.00542 | -0.046 | 7.602
-1.5 | 0.103 | 0.00488 | -0.047 | 21.042
-1 | 0.164 | 0.00477 | -0.048 | 34.439
-0.5 | 0.226 | 0.0045 | -0.048 | 50.161
0 | 0.289 | 0.00478 | -0.049 | 60.531
0.5 | 0.351 | 0.00483 | -0.05 | 72.788
1 | 0.413 | 0.00485 | -0.051 | 85.136
1.5 | 0.475 | 0.00512 | -0.052 | 92.789
2 | 0.537 | 0.00522 | -0.053 | 102.809
2.5 | 0.599 | 0.00576 | -0.054 | 104.052
3 | 0.661 | 0.00611 | -0.055 | 108.135
3.5 | 0.72 | 0.00649 | -0.056 | 110.92
4 | 0.781 | 0.00689 | -0.056 | 113.3
4.5 | 0.842 | 0.00692 | -0.057 | 121.706
5 | 0.901 | 0.00757 | -0.058 | 119.022
5.5 | 0.96 | 0.00794 | -0.059 | 120.962
6 | 1.018 | 0.00829 | -0.06 | 122.8
6.5 | 1.075 | 0.0089 | -0.061 | 120.773
7 | 1.13 | 0.00926 | -0.062 | 122.016
7.5 | 1.184 | 0.00966 | -0.063 | 122.507
8 | 1.236 | 0.00971 | -0.063 | 127.339
8.5 | 1.286 | 0.0104 | -0.064 | 123.678
9 | 1.332 | 0.01085 | -0.065 | 122.841
9.5 | 1.376 | 0.01132 | -0.066 | 121.551
10 | 1.416 | 0.01182 | -0.067 | 119.783
10.5 | 1.453 | 0.01228 | -0.068 | 118.335
11 | 1.461 | 0.01341 | -0.067 | 108.893
11.5 | 1.483 | 0.0142 | -0.068 | 104.418
12 | 1.504 | 0.01506 | -0.068 | 99.822
12.5 | 1.52 | 0.01571 | -0.069 | 96.783
13 | 1.531 | 0.01687 | -0.07 | 90.785
13.5 | 1.539 | 0.01809 | -0.07 | 85.083
14 | 1.542 | 0.01922 | -0.071 | 80.209
14.5 | 1.54 | 0.02084 | -0.071 | 73.895
15 | 1.53 | 0.02231 | -0.072 | 68.614
15.5 | 1.51 | 0.02376 | -0.072 | 63.529
16 | 1.483 | 0.02585 | -0.073 | 57.373
16.5 | 1.452 | 0.02794 | -0.073 | 51.978
17 | 1.418 | 0.02997 | -0.074 | 47.327
17.5 | 1.38 | 0.03233 | -0.074 | 42.696
18 | 1.339 | 0.03521 | -0.074 | 38.026
18.5 | 1.295 | 0.03809 | -0.075 | 34.007
19 | 1.247 | 0.043 | -0.075 | 29

## 140. Re 18M Mach 0.10 (2)
BIGFOIL.COM POLAR EXPORT
GA 37-315
GA 37-315 |  |  |  | Cl Max: | 1.8774 | at alpha= | 20 | deg
XFOIL ncrit=9 |  |  |  | L/D Max: | 138.578 | at alpha= | 8.5 | deg
Re: | 18000000 |  |  | Cd Min: | 0.05016 | at alpha= | 20 | deg
Mach: | 0.1 |  |  | Cl=0 at alpha= | -2.3342 | deg
|  |  |  | @ Cl=0.1, Cd= | 0.0049461
|  |  |  | @ Cl=0.4, Cd= | 0.0038856
|  |  |  | @ Cl=0.6, Cd= | 0.004776
alpha (deg) | Cl | Cd | Cm | Cl/Cd
-20 | -1.6767 | 0.02787 | -0.0732 | -60.1615
-19.5 | -1.6381 | 0.02434 | -0.0777 | -67.3007
-19 | -1.6323 | 0.02213 | -0.0741 | -73.7596
-18.5 | -1.6189 | 0.02003 | -0.0711 | -80.8238
-18 | -1.6003 | 0.01843 | -0.0679 | -86.8313
-17.5 | -1.5812 | 0.01709 | -0.064 | -92.5219
-17 | -1.5637 | 0.01602 | -0.0589 | -97.6092
-16.5 | -1.5416 | 0.01523 | -0.0537 | -101.2213
-16 | -1.5026 | 0.01446 | -0.0513 | -103.9142
-15.5 | -1.4595 | 0.01378 | -0.0495 | -105.9144
-15 | -1.4141 | 0.01314 | -0.048 | -107.618
-14.5 | -1.3666 | 0.01253 | -0.0467 | -109.0662
-14 | -1.3175 | 0.01196 | -0.0457 | -110.1589
-13.5 | -1.2671 | 0.01144 | -0.0449 | -110.7605
-13 | -1.2156 | 0.01095 | -0.0442 | -111.0137
-12.5 | -1.1632 | 0.01047 | -0.0436 | -111.0984
-12 | -1.1106 | 0.00995 | -0.0431 | -111.6181
-11.5 | -1.0572 | 0.00947 | -0.0427 | -111.6367
-11 | -1.0031 | 0.009 | -0.0424 | -111.4556
-10.5 | -0.948 | 0.00862 | -0.0423 | -109.9768
-10 | -0.8921 | 0.00827 | -0.0423 | -107.8718
-9.5 | -0.8357 | 0.00797 | -0.0424 | -104.8557
-8 | -0.6644 | 0.00716 | -0.043 | -92.7933
-7.5 | -0.6069 | 0.00687 | -0.0432 | -88.3406
-7 | -0.5492 | 0.00663 | -0.0436 | -82.8356
-6.5 | -0.4909 | 0.00642 | -0.044 | -76.4642
-6 | -0.4324 | 0.00623 | -0.0445 | -69.4061
-5.5 | -0.374 | 0.00604 | -0.045 | -61.9205
-5 | -0.3152 | 0.00586 | -0.0455 | -53.7884
-4.5 | -0.2562 | 0.00571 | -0.0461 | -44.8687
-4 | -0.1973 | 0.00555 | -0.0467 | -35.5495
-3.5 | -0.1382 | 0.00543 | -0.0473 | -25.4512
-3 | -0.0789 | 0.00529 | -0.048 | -14.9149
-2.5 | -0.0197 | 0.00518 | -0.0486 | -3.8031
-2 | 0.0397 | 0.00508 | -0.0493 | 7.815
-1.5 | 0.0988 | 0.00495 | -0.05 | 19.9596
-1 | 0.1577 | 0.00476 | -0.0507 | 33.1303
-0.5 | 0.2163 | 0.00458 | -0.0514 | 47.2271
0 | 0.2747 | 0.00439 | -0.0521 | 62.574
0.5 | 0.3323 | 0.00402 | -0.0528 | 82.6617
1 | 0.3908 | 0.00387 | -0.0535 | 100.9819
1.5 | 0.4498 | 0.00397 | -0.0543 | 113.2997
2 | 0.5072 | 0.00426 | -0.0548 | 119.061
2.5 | 0.5644 | 0.00455 | -0.0553 | 124.044
3 | 0.6211 | 0.00491 | -0.0558 | 126.4969
3.5 | 0.6757 | 0.00545 | -0.056 | 123.9817
4 | 0.7312 | 0.00584 | -0.0562 | 125.2055
4.5 | 0.7875 | 0.0061 | -0.0566 | 129.0984
5 | 0.8432 | 0.00641 | -0.0569 | 131.5445
5.5 | 0.8979 | 0.00677 | -0.057 | 132.6292
6 | 0.9525 | 0.00711 | -0.0571 | 133.9662
6.5 | 1.0066 | 0.00745 | -0.0572 | 135.1141
7 | 1.0598 | 0.00782 | -0.0571 | 135.5243
8 | 1.1659 | 0.00847 | -0.0568 | 137.6505
8.5 | 1.2181 | 0.00879 | -0.0565 | 138.5779
9 | 1.269 | 0.00916 | -0.0561 | 138.5371
9.5 | 1.3177 | 0.0096 | -0.0552 | 137.2604
10 | 1.3642 | 0.01008 | -0.0541 | 135.3373
10.5 | 1.4093 | 0.01055 | -0.0526 | 133.5829
11 | 1.4508 | 0.01108 | -0.0506 | 130.9386
11.5 | 1.4803 | 0.01156 | -0.0462 | 128.0536
12 | 1.4994 | 0.01228 | -0.0405 | 122.101
12.5 | 1.5264 | 0.01308 | -0.0367 | 116.6972
13 | 1.554 | 0.01418 | -0.0336 | 109.591
13.5 | 1.5831 | 0.01538 | -0.0309 | 102.9324
14 | 1.6126 | 0.01669 | -0.0286 | 96.6207
14.5 | 1.6409 | 0.01823 | -0.0266 | 90.011
15 | 1.699 | 0.02026 | -0.0312 | 83.8598
15.5 | 1.7295 | 0.02227 | -0.0305 | 77.6605
16 | 1.7557 | 0.02442 | -0.0293 | 71.896
16.5 | 1.78 | 0.0267 | -0.028 | 66.6667
17 | 1.8008 | 0.02924 | -0.0266 | 61.5869
17.5 | 1.8213 | 0.03194 | -0.0254 | 57.0225
18 | 1.8383 | 0.03492 | -0.0241 | 52.6432
18.5 | 1.8506 | 0.03839 | -0.0227 | 48.2053
19 | 1.8601 | 0.04221 | -0.0215 | 44.0678
19.5 | 1.8691 | 0.04613 | -0.0205 | 40.5181
20 | 1.8774 | 0.05016 | -0.0196 | 37.4282

## 141. Re 18M Mach 0.25 (1)
BIGFOIL.COM POLAR EXPORT
GA 37-315
GA 37-315 |  |  |  | Cl Max: | 1.477 | at alpha= | 12.5 | deg
JavaFoil+Calcfoil stall+Eppler ext transition |  |  |  | L/D Max: | 126.752 | at alpha= | 6 | deg
Re: | 18000000 |  |  | Cd Min: | 0.00457 | at alpha= | -0.5 | deg
Mach: | 0.25 |  |  | Cl=0 at alpha= | -2.3333 | deg
|  |  |  | @ Cl=0.1, Cd= | 0.004926
|  |  |  | @ Cl=0.4, Cd= | 0.0048509
|  |  |  | @ Cl=0.6, Cd= | 0.0057175
alpha (deg) | Cl | Cd | Cm | Cl/Cd
-16 | -0.369 | 0.10831 | -0.014 | -3.403
-15.5 | -0.415 | 0.10447 | -0.014 | -3.977
-15 | -0.459 | 0.099 | -0.015 | -4.633
-14.5 | -0.499 | 0.09173 | -0.015 | -5.435
-14 | -0.534 | 0.08681 | -0.016 | -6.146
-13.5 | -0.564 | 0.08179 | -0.017 | -6.891
-13 | -0.592 | 0.07377 | -0.018 | -8.029
-12.5 | -0.658 | 0.03826 | -0.025 | -17.189
-12 | -0.72 | 0.01729 | -0.028 | -41.652
-11.5 | -0.749 | 0.01237 | -0.03 | -60.512
-11 | -0.759 | 0.01073 | -0.031 | -70.72
-10.5 | -0.759 | 0.00968 | -0.032 | -78.329
-10 | -0.748 | 0.00947 | -0.033 | -79.003
-9.5 | -0.728 | 0.00905 | -0.034 | -80.447
-9 | -0.702 | 0.00817 | -0.035 | -85.97
-8.5 | -0.67 | 0.00822 | -0.036 | -81.589
-8 | -0.633 | 0.00741 | -0.037 | -85.406
-7.5 | -0.591 | 0.00727 | -0.037 | -81.255
-7 | -0.544 | 0.007 | -0.038 | -77.7
-6.5 | -0.494 | 0.00705 | -0.039 | -70.132
-6 | -0.441 | 0.00656 | -0.04 | -67.212
-5.5 | -0.385 | 0.00666 | -0.041 | -57.766
-5 | -0.327 | 0.00649 | -0.042 | -50.325
-4.5 | -0.267 | 0.0063 | -0.043 | -42.401
-4 | -0.207 | 0.00612 | -0.044 | -33.748
-3.5 | -0.145 | 0.00592 | -0.044 | -24.547
-3 | -0.083 | 0.00568 | -0.045 | -14.646
-2.5 | -0.021 | 0.00559 | -0.046 | -3.676
-2 | 0.042 | 0.00546 | -0.047 | 7.748
-1.5 | 0.105 | 0.00488 | -0.048 | 21.611
-1 | 0.169 | 0.00477 | -0.049 | 35.375
-0.5 | 0.232 | 0.00457 | -0.05 | 50.813
0 | 0.297 | 0.00478 | -0.051 | 62.217
0.5 | 0.361 | 0.00479 | -0.052 | 75.427
1 | 0.425 | 0.00489 | -0.053 | 86.806
1.5 | 0.488 | 0.00518 | -0.053 | 94.263
2 | 0.552 | 0.00529 | -0.054 | 104.329
2.5 | 0.616 | 0.00586 | -0.055 | 104.977
3 | 0.679 | 0.00628 | -0.056 | 108.199
3.5 | 0.74 | 0.00668 | -0.057 | 110.77
4 | 0.802 | 0.00677 | -0.058 | 118.554
4.5 | 0.864 | 0.00712 | -0.059 | 121.396
5 | 0.926 | 0.00783 | -0.06 | 118.209
5.5 | 0.986 | 0.0082 | -0.061 | 120.177
6 | 1.045 | 0.00824 | -0.062 | 126.752
6.5 | 1.102 | 0.00925 | -0.063 | 119.188
7 | 1.158 | 0.0097 | -0.063 | 119.353
7.5 | 1.212 | 0.01009 | -0.064 | 120.083
8 | 1.263 | 0.01035 | -0.065 | 122.122
8.5 | 1.312 | 0.011 | -0.066 | 119.29
9 | 1.357 | 0.01148 | -0.067 | 118.173
9.5 | 1.397 | 0.01201 | -0.068 | 116.343
10 | 1.409 | 0.01289 | -0.068 | 109.334
10.5 | 1.432 | 0.0139 | -0.068 | 103.003
11 | 1.453 | 0.01451 | -0.069 | 100.112
11.5 | 1.468 | 0.01541 | -0.069 | 95.226
12 | 1.476 | 0.01674 | -0.07 | 88.178
12.5 | 1.477 | 0.01784 | -0.071 | 82.804
13 | 1.471 | 0.01931 | -0.071 | 76.182
13.5 | 1.458 | 0.0206 | -0.072 | 70.807
14 | 1.438 | 0.0224 | -0.072 | 64.181
14.5 | 1.41 | 0.02452 | -0.073 | 57.488
15 | 1.37 | 0.02649 | -0.073 | 51.693
15.5 | 1.31 | 0.02922 | -0.073 | 44.826
16 | 1.24 | 0.03262 | -0.074 | 38.023
16.5 | 1.164 | 0.03636 | -0.074 | 32.013
17 | 1.08 | 0.04076 | -0.074 | 26.505
17.5 | 0.981 | 0.05202 | -0.073 | 18.856

## 142. Re 18M Mach 0.25 (2)
BIGFOIL.COM POLAR EXPORT
GA 37-315
GA 37-315 |  |  |  | Cl Max: | 1.8412 | at alpha= | 19 | deg
XFOIL ncrit=9 |  |  |  | L/D Max: | 136.652 | at alpha= | 8 | deg
Re: | 18000000 |  |  | Cd Min: | 0.09221 | at alpha= | -20 | deg
Mach: | 0.25 |  |  | Cl=0 at alpha= | -2.3382 | deg
|  |  |  | @ Cl=0.1, Cd= | 0.0049952
|  |  |  | @ Cl=0.4, Cd= | 0.0038774
|  |  |  | @ Cl=0.6, Cd= | 0.0046199
alpha (deg) | Cl | Cd | Cm | Cl/Cd
-20 | -1.2942 | 0.09221 | -0.0508 | -14.0354
-19.5 | -1.3534 | 0.07058 | -0.0716 | -19.1754
-19 | -1.3825 | 0.05714 | -0.0838 | -24.195
-18.5 | -1.4259 | 0.04623 | -0.0897 | -30.8436
-18 | -1.4415 | 0.03908 | -0.0921 | -36.8859
-17.5 | -1.4505 | 0.03321 | -0.0928 | -43.6766
-17 | -1.4645 | 0.02766 | -0.0919 | -52.9465
-16.5 | -1.4669 | 0.0236 | -0.0892 | -62.1568
-16 | -1.4624 | 0.02055 | -0.0851 | -71.163
-15.5 | -1.4502 | 0.01837 | -0.08 | -78.9439
-15 | -1.4387 | 0.01674 | -0.0732 | -85.9438
-14.5 | -1.417 | 0.01548 | -0.0666 | -91.5375
-14 | -1.3747 | 0.01435 | -0.0628 | -95.7979
-13.5 | -1.3266 | 0.0134 | -0.0598 | -99
-13 | -1.275 | 0.01257 | -0.0572 | -101.432
-12.5 | -1.221 | 0.01184 | -0.0551 | -103.125
-12 | -1.165 | 0.01117 | -0.0534 | -104.2972
-11.5 | -1.1077 | 0.01061 | -0.0519 | -104.4015
-11 | -1.0514 | 0.0099 | -0.0505 | -106.202
-10.5 | -0.9933 | 0.00935 | -0.0493 | -106.2353
-10 | -0.9344 | 0.00884 | -0.0484 | -105.7014
-9.5 | -0.8749 | 0.00841 | -0.0477 | -104.0309
-9 | -0.8147 | 0.00803 | -0.0473 | -101.457
-8.5 | -0.7541 | 0.00771 | -0.0469 | -97.808
-8 | -0.6934 | 0.00741 | -0.0467 | -93.5762
-7.5 | -0.6325 | 0.00712 | -0.0466 | -88.8343
-7 | -0.5719 | 0.00683 | -0.0466 | -83.7335
-6.5 | -0.5109 | 0.00655 | -0.0467 | -78
-6 | -0.4496 | 0.00634 | -0.0469 | -70.9148
-5.5 | -0.3884 | 0.00616 | -0.0472 | -63.0519
-5 | -0.3271 | 0.00594 | -0.0475 | -55.0673
-4.5 | -0.2657 | 0.00576 | -0.048 | -46.1285
-4 | -0.2043 | 0.00562 | -0.0485 | -36.3523
-3.5 | -0.1428 | 0.00547 | -0.049 | -26.106
-3 | -0.0813 | 0.00532 | -0.0497 | -15.282
-2.5 | -0.0199 | 0.00522 | -0.0503 | -3.8123
-2 | 0.0416 | 0.0051 | -0.051 | 8.1569
-1.5 | 0.1029 | 0.00499 | -0.0517 | 20.6212
-1 | 0.1639 | 0.00479 | -0.0524 | 34.2171
0 | 0.2849 | 0.00439 | -0.0538 | 64.8975
0.5 | 0.3441 | 0.00396 | -0.0545 | 86.8939
1 | 0.405 | 0.00387 | -0.0553 | 104.6512
1.5 | 0.4661 | 0.00396 | -0.056 | 117.702
2 | 0.5258 | 0.00421 | -0.0566 | 124.8931
2.5 | 0.5849 | 0.00453 | -0.0571 | 129.117
3 | 0.6437 | 0.00488 | -0.0575 | 131.9057
3.5 | 0.6995 | 0.00549 | -0.0575 | 127.4135
4.5 | 0.8146 | 0.00623 | -0.0579 | 130.7544
5 | 0.8722 | 0.00655 | -0.058 | 133.1603
5.5 | 0.9285 | 0.00694 | -0.0579 | 133.7896
6 | 0.9847 | 0.00732 | -0.0578 | 134.5219
6.5 | 1.0399 | 0.00773 | -0.0574 | 134.5278
7 | 1.0945 | 0.00813 | -0.0569 | 134.6248
7.5 | 1.1496 | 0.00847 | -0.0564 | 135.7261
8 | 1.2039 | 0.00881 | -0.0558 | 136.6515
8.5 | 1.2561 | 0.00923 | -0.0548 | 136.0888
9 | 1.3064 | 0.00968 | -0.0534 | 134.9587
9.5 | 1.3534 | 0.01021 | -0.0514 | 132.5563
10 | 1.3973 | 0.01075 | -0.0489 | 129.9814
10.5 | 1.4206 | 0.01138 | -0.0426 | 124.833
11 | 1.4469 | 0.01219 | -0.0375 | 118.6957
11.5 | 1.4754 | 0.01313 | -0.0333 | 112.3686
12 | 1.514 | 0.01428 | -0.0315 | 106.0224
12.5 | 1.536 | 0.0157 | -0.0268 | 97.8344
13 | 1.5691 | 0.01722 | -0.0244 | 91.1208
13.5 | 1.6346 | 0.01908 | -0.0287 | 85.6709
14 | 1.6689 | 0.02118 | -0.0275 | 78.796
14.5 | 1.6975 | 0.02352 | -0.0257 | 72.1726
15 | 1.7223 | 0.02609 | -0.0237 | 66.0138
15.5 | 1.747 | 0.02875 | -0.0219 | 60.7652
16 | 1.7696 | 0.0316 | -0.02 | 56
16.5 | 1.7882 | 0.03495 | -0.0183 | 51.1645
17 | 1.8043 | 0.03847 | -0.0165 | 46.9015
17.5 | 1.8168 | 0.04246 | -0.0149 | 42.7885
18 | 1.8279 | 0.04652 | -0.0132 | 39.2928
18.5 | 1.8372 | 0.05093 | -0.0119 | 36.073
19 | 1.8412 | 0.05572 | -0.0104 | 33.0438
19.5 | 1.8383 | 0.06094 | -0.0087 | 30.1657
20 | 1.8182 | 0.06516 | -0.003 | 27.9036

## 143. Re 18M Mach 0.50 (1)
BIGFOIL.COM POLAR EXPORT
GA 37-315
GA 37-315 |  |  |  | Cl Max: | 1.33 | at alpha= | 8.5 | deg
JavaFoil+Calcfoil stall+Eppler ext transition |  |  |  | L/D Max: | 119.857 | at alpha= | 5.5 | deg
Re: | 18000000 |  |  | Cd Min: | 0.00474 | at alpha= | -0.5 | deg
Mach: | 0.5 |  |  | Cl=0 at alpha= | -2.3357 | deg
|  |  |  | @ Cl=0.1, Cd= | 0.0055807
|  |  |  | @ Cl=0.4, Cd= | 0.005067
|  |  |  | @ Cl=0.6, Cd= | 0.0058755
alpha (deg) | Cl | Cd | Cm | Cl/Cd
-20 | -0.988 | 0.18089 | -0.013 | -5.462
-19.5 | -0.96 | 0.17399 | -0.013 | -5.52
-19 | -0.933 | 0.16933 | -0.013 | -5.512
-18.5 | -0.907 | 0.15674 | -0.014 | -5.786
-18 | -0.882 | 0.14444 | -0.015 | -6.106
-17.5 | -0.857 | 0.12756 | -0.015 | -6.719
-17 | -0.829 | 0.12284 | -0.016 | -6.745
-16.5 | -0.8 | 0.11841 | -0.016 | -6.756
-16 | -0.771 | 0.11538 | -0.016 | -6.68
-15.5 | -0.742 | 0.11207 | -0.016 | -6.621
-15 | -0.713 | 0.10805 | -0.016 | -6.598
-14.5 | -0.685 | 0.09891 | -0.017 | -6.931
-14 | -0.657 | 0.09595 | -0.017 | -6.845
-13.5 | -0.629 | 0.09203 | -0.017 | -6.836
-13 | -0.602 | 0.08965 | -0.018 | -6.71
-12.5 | -0.575 | 0.08218 | -0.019 | -6.999
-12 | -0.548 | 0.07624 | -0.019 | -7.184
-11.5 | -0.523 | 0.06797 | -0.021 | -7.69
-11 | -0.524 | 0.04134 | -0.029 | -12.67
-10.5 | -0.539 | 0.01682 | -0.034 | -32.041
-10 | -0.521 | 0.01249 | -0.036 | -41.683
-9.5 | -0.492 | 0.01043 | -0.038 | -47.187
-9 | -0.378 | 0.05392 | -0.022 | -7.014
-8.5 | -0.424 | 0.01054 | -0.04 | -40.219
-8 | -0.393 | 0.00947 | -0.041 | -41.551
-7.5 | -0.359 | 0.00881 | -0.042 | -40.73
-7 | -0.461 | 0.00909 | -0.043 | -50.746
-6.5 | -0.49 | 0.0083 | -0.044 | -58.998
-6 | -0.461 | 0.00748 | -0.045 | -61.632
-5.5 | -0.412 | 0.00704 | -0.046 | -58.624
-5 | -0.356 | 0.00714 | -0.047 | -49.839
-4.5 | -0.294 | 0.00642 | -0.048 | -45.762
-4 | -0.229 | 0.00638 | -0.049 | -35.843
-3.5 | -0.161 | 0.00638 | -0.05 | -25.297
-3 | -0.093 | 0.00623 | -0.051 | -14.861
-2.5 | -0.023 | 0.00604 | -0.052 | -3.792
-2 | 0.047 | 0.00573 | -0.053 | 8.248
-1.5 | 0.118 | 0.00553 | -0.054 | 21.277
-1 | 0.189 | 0.00494 | -0.055 | 38.186
-0.5 | 0.259 | 0.00474 | -0.056 | 54.692
0 | 0.333 | 0.00485 | -0.057 | 68.581
0.5 | 0.404 | 0.00508 | -0.058 | 79.505
1 | 0.475 | 0.00516 | -0.059 | 92.078
1.5 | 0.546 | 0.00548 | -0.06 | 99.641
2 | 0.617 | 0.006 | -0.061 | 102.841
2.5 | 0.688 | 0.00647 | -0.062 | 106.342
3 | 0.759 | 0.00665 | -0.063 | 114.194
3.5 | 0.826 | 0.00749 | -0.064 | 110.233
4 | 0.895 | 0.00809 | -0.065 | 110.641
4.5 | 0.964 | 0.0086 | -0.066 | 112.102
5 | 1.031 | 0.00867 | -0.067 | 118.913
5.5 | 1.096 | 0.00914 | -0.068 | 119.857
6 | 1.158 | 0.01008 | -0.069 | 114.859
6.5 | 1.2 | 0.01124 | -0.069 | 106.765
7 | 1.244 | 0.01211 | -0.069 | 102.651
7.5 | 1.284 | 0.0134 | -0.07 | 95.802
8 | 1.315 | 0.01437 | -0.071 | 91.454
8.5 | 1.33 | 0.01549 | -0.072 | 85.857
9 | 1.309 | 0.0169 | -0.072 | 77.417
9.5 | 1.21 | 0.01833 | -0.073 | 66.012
10 | 0.831 | 0.01996 | -0.074 | 41.635
10.5 | 0.858 | 0.02307 | -0.074 | 37.206
11 | 0.887 | 0.02533 | -0.074 | 35
11.5 | 0.916 | 0.02688 | -0.075 | 34.07
12 | 0.942 | 0.03062 | -0.075 | 30.756
12.5 | 0.964 | 0.03568 | -0.075 | 27.026
13 | 0.979 | 0.04439 | -0.074 | 22.06
13.5 | 0.922 | 0.08282 | -0.059 | 11.132

## 144. Re 18M Mach 0.50 (2)
BIGFOIL.COM POLAR EXPORT
GA 37-315
GA 37-315 |  |  |  | Cl Max: | 1.582 | at alpha= | 12.5 | deg
XFOIL ncrit=9 |  |  |  | L/D Max: | 151.652 | at alpha= | 2.5 | deg
Re: | 18000000 |  |  | Cd Min: | 0.15102 | at alpha= | 17.5 | deg
Mach: | 0.5 |  |  | Cl=0 at alpha= | -99 | deg
|  |  |  | @ Cl=0.1, Cd= | 0.00441
|  |  |  | @ Cl=0.4, Cd= | 0.0038405
|  |  |  | @ Cl=0.6, Cd= | 0.0040585
alpha (deg) | Cl | Cd | Cm | Cl/Cd
0 | 0.3315 | 0.00441 | -0.0613 | 75.1701
0.5 | 0.3992 | 0.00384 | -0.0621 | 103.9583
1 | 0.47 | 0.00388 | -0.0629 | 121.134
1.5 | 0.541 | 0.00395 | -0.0638 | 136.962
2 | 0.6117 | 0.00408 | -0.0646 | 149.9265
2.5 | 0.6794 | 0.00448 | -0.0649 | 151.6518
3 | 0.7461 | 0.00494 | -0.0649 | 151.0324
3.5 | 0.8084 | 0.00567 | -0.0642 | 142.575
4 | 0.87 | 0.00637 | -0.0633 | 136.5777
4.5 | 0.9337 | 0.00689 | -0.0624 | 135.5152
5 | 0.9971 | 0.00736 | -0.0612 | 135.4755
5.5 | 1.0594 | 0.00785 | -0.0596 | 134.9554
6 | 1.1147 | 0.00853 | -0.0568 | 130.68
6.5 | 1.1673 | 0.00918 | -0.0533 | 127.1569
7 | 1.2109 | 0.00974 | -0.048 | 124.3224
7.5 | 1.238 | 0.01066 | -0.0405 | 116.1351
8 | 1.2742 | 0.01181 | -0.0351 | 107.8916
8.5 | 1.3103 | 0.01327 | -0.03 | 98.7415
9 | 1.3438 | 0.01507 | -0.0251 | 89.1705
9.5 | 1.378 | 0.01702 | -0.0203 | 80.9636
10 | 1.4119 | 0.01915 | -0.0158 | 73.7285
10.5 | 1.4452 | 0.02143 | -0.0112 | 67.4382
11.5 | 1.5761 | 0.02781 | -0.0143 | 56.6739
12.5 | 1.582 | 0.03788 | -0.0045 | 41.7635
13 | 1.5642 | 0.04592 | -0.0028 | 34.0636
13.5 | 1.5314 | 0.05419 | 0.0001 | 28.2598
14 | 1.484 | 0.06345 | 0.0026 | 23.3885
14.5 | 1.4414 | 0.07049 | 0.008 | 20.4483
15 | 1.4023 | 0.08214 | 0.0046 | 17.0721
15.5 | 1.3699 | 0.09455 | -0.0009 | 14.4886
16 | 1.3351 | 0.10832 | -0.0086 | 12.3255
16.5 | 1.3048 | 0.12244 | -0.0175 | 10.6566
17 | 1.2773 | 0.13689 | -0.0271 | 9.3308
17.5 | 1.2543 | 0.15102 | -0.0369 | 8.3055

## 145. Re 20M Mach 0.00 (1)
BIGFOIL.COM POLAR EXPORT
GA 37-315
GA 37-315 |  |  |  | Cl Max: | 1.557 | at alpha= | 14.5 | deg
JavaFoil+Calcfoil stall+Eppler ext transition |  |  |  | L/D Max: | 127.144 | at alpha= | 8 | deg
Re: | 20000000 |  |  | Cd Min: | 0.00474 | at alpha= | -1 | deg
Mach: | 0 |  |  | Cl=0 at alpha= | -2.3361 | deg
|  |  |  | @ Cl=0.1, Cd= | 0.004848
|  |  |  | @ Cl=0.4, Cd= | 0.0051087
|  |  |  | @ Cl=0.6, Cd= | 0.0058326
alpha (deg) | Cl | Cd | Cm | Cl/Cd
-18 | -0.664 | 0.12266 | -0.012 | -5.412
-17.5 | -0.684 | 0.10901 | -0.014 | -6.276
-17 | -0.702 | 0.09877 | -0.015 | -7.109
-16.5 | -0.721 | 0.08749 | -0.016 | -8.237
-16 | -0.746 | 0.07011 | -0.018 | -10.647
-15.5 | -0.787 | 0.04547 | -0.02 | -17.305
-15 | -0.802 | 0.03889 | -0.022 | -20.617
-14.5 | -0.842 | 0.02231 | -0.024 | -37.726
-14 | -0.858 | 0.01743 | -0.025 | -49.233
-13.5 | -0.867 | 0.01463 | -0.026 | -59.267
-13 | -0.872 | 0.0129 | -0.027 | -67.553
-12.5 | -0.87 | 0.01132 | -0.028 | -76.81
-12 | -0.863 | 0.01038 | -0.029 | -83.136
-11.5 | -0.851 | 0.00966 | -0.03 | -88.121
-11 | -0.832 | 0.00911 | -0.031 | -91.391
-10.5 | -0.808 | 0.00902 | -0.031 | -89.618
-10 | -0.78 | 0.00876 | -0.032 | -89.089
-9.5 | -0.748 | 0.00795 | -0.033 | -94.125
-9 | -0.712 | 0.00797 | -0.034 | -89.384
-8.5 | -0.673 | 0.00727 | -0.035 | -92.588
-8 | -0.63 | 0.00697 | -0.035 | -90.381
-7.5 | -0.584 | 0.00692 | -0.036 | -84.355
-7 | -0.535 | 0.00663 | -0.037 | -80.671
-6.5 | -0.484 | 0.0065 | -0.038 | -74.373
-6 | -0.43 | 0.00656 | -0.039 | -65.554
-5.5 | -0.375 | 0.00636 | -0.04 | -58.936
-5 | -0.318 | 0.00622 | -0.04 | -51.083
-4.5 | -0.26 | 0.00592 | -0.041 | -43.815
-4 | -0.201 | 0.00589 | -0.042 | -34.038
-3.5 | -0.141 | 0.00577 | -0.043 | -24.401
-3 | -0.081 | 0.00568 | -0.044 | -14.176
-2.5 | -0.02 | 0.00545 | -0.045 | -3.65
-2 | 0.041 | 0.00538 | -0.046 | 7.622
-1.5 | 0.102 | 0.00483 | -0.047 | 21.153
-1 | 0.163 | 0.00474 | -0.047 | 34.495
-0.5 | 0.225 | 0.0049 | -0.048 | 45.854
0 | 0.288 | 0.0048 | -0.049 | 59.966
0.5 | 0.35 | 0.00483 | -0.05 | 72.325
1 | 0.411 | 0.00517 | -0.051 | 79.554
1.5 | 0.473 | 0.00539 | -0.052 | 87.811
2 | 0.534 | 0.00528 | -0.053 | 101.163
2.5 | 0.596 | 0.00583 | -0.054 | 102.248
3 | 0.658 | 0.00587 | -0.054 | 112.085
3.5 | 0.716 | 0.00645 | -0.055 | 111.017
4 | 0.777 | 0.00657 | -0.056 | 118.294
4.5 | 0.837 | 0.00685 | -0.057 | 122.26
5 | 0.897 | 0.00712 | -0.058 | 126.019
5.5 | 0.956 | 0.00779 | -0.059 | 122.73
6 | 1.013 | 0.00815 | -0.06 | 124.266
6.5 | 1.07 | 0.00872 | -0.061 | 122.64
7 | 1.125 | 0.00908 | -0.061 | 123.907
7.5 | 1.179 | 0.00942 | -0.062 | 125.128
8 | 1.231 | 0.00968 | -0.063 | 127.144
8.5 | 1.281 | 0.01014 | -0.064 | 126.364
9 | 1.328 | 0.01056 | -0.065 | 125.759
9.5 | 1.372 | 0.01101 | -0.066 | 124.546
10 | 1.413 | 0.01149 | -0.067 | 122.896
10.5 | 1.45 | 0.01198 | -0.067 | 121.021
11 | 1.484 | 0.01268 | -0.068 | 117.081
11.5 | 1.488 | 0.01342 | -0.068 | 110.824
12 | 1.508 | 0.01449 | -0.068 | 104.09
12.5 | 1.526 | 0.01533 | -0.069 | 99.531
13 | 1.54 | 0.01614 | -0.07 | 95.389
13.5 | 1.549 | 0.01724 | -0.07 | 89.855
14 | 1.556 | 0.01847 | -0.071 | 84.2
14.5 | 1.557 | 0.01969 | -0.071 | 79.063
15 | 1.551 | 0.02108 | -0.072 | 73.598
15.5 | 1.535 | 0.02271 | -0.072 | 67.557
16 | 1.513 | 0.02443 | -0.073 | 61.938
16.5 | 1.487 | 0.02623 | -0.073 | 56.711
17 | 1.458 | 0.02829 | -0.074 | 51.543
17.5 | 1.425 | 0.03052 | -0.074 | 46.714
18 | 1.39 | 0.03289 | -0.074 | 42.269
18.5 | 1.352 | 0.0355 | -0.075 | 38.089
19 | 1.309 | 0.03988 | -0.075 | 32.826
19.5 | 1.264 | 0.04528 | -0.075 | 27.912

## 146. Re 20M Mach 0.00 (2)
BIGFOIL.COM POLAR EXPORT
GA 37-315
GA 37-315 |  |  |  | Cl Max: | 1.8977 | at alpha= | 20 | deg
XFOIL ncrit=9 |  |  |  | L/D Max: | 141.387 | at alpha= | 9 | deg
Re: | 20000000 |  |  | Cd Min: | 0.04612 | at alpha= | 20 | deg
Mach: | 0 |  |  | Cl=0 at alpha= | -2.3322 | deg
|  |  |  | @ Cl=0.1, Cd= | 0.0048942
|  |  |  | @ Cl=0.4, Cd= | 0.0038766
|  |  |  | @ Cl=0.6, Cd= | 0.0048887
alpha (deg) | Cl | Cd | Cm | Cl/Cd
-20 | -1.6975 | 0.02328 | -0.0696 | -72.9167
-19.5 | -1.6709 | 0.02113 | -0.0699 | -79.0771
-19 | -1.6547 | 0.01939 | -0.067 | -85.3378
-18.5 | -1.6368 | 0.01789 | -0.0638 | -91.4925
-18 | -1.6174 | 0.01668 | -0.0601 | -96.9664
-17.5 | -1.6004 | 0.01571 | -0.0552 | -101.8714
-17 | -1.5772 | 0.01498 | -0.0505 | -105.287
-16.5 | -1.5388 | 0.01427 | -0.0483 | -107.8346
-16 | -1.497 | 0.01362 | -0.0467 | -109.9119
-15.5 | -1.4524 | 0.01303 | -0.0454 | -111.4658
-15 | -1.406 | 0.01245 | -0.0443 | -112.9317
-14.5 | -1.3581 | 0.01192 | -0.0435 | -113.9346
-14 | -1.3088 | 0.01141 | -0.0428 | -114.7064
-13.5 | -1.2584 | 0.01094 | -0.0423 | -115.0274
-13 | -1.2071 | 0.01049 | -0.0419 | -115.0715
-12 | -1.1025 | 0.0096 | -0.0413 | -114.8438
-11.5 | -1.0494 | 0.00916 | -0.0411 | -114.5633
-11 | -0.9959 | 0.00872 | -0.041 | -114.2087
-10.5 | -0.9412 | 0.00836 | -0.041 | -112.5837
-10 | -0.8858 | 0.00804 | -0.0411 | -110.1741
-9.5 | -0.8299 | 0.00777 | -0.0413 | -106.8082
-9 | -0.7735 | 0.00749 | -0.0416 | -103.271
-8 | -0.66 | 0.00699 | -0.0422 | -94.4206
-7.5 | -0.603 | 0.00673 | -0.0426 | -89.5988
-7 | -0.5457 | 0.00649 | -0.043 | -84.0832
-6.5 | -0.4879 | 0.00629 | -0.0435 | -77.5676
-6 | -0.4298 | 0.00611 | -0.044 | -70.3437
-5.5 | -0.3718 | 0.00593 | -0.0445 | -62.6981
-5 | -0.3134 | 0.00575 | -0.0451 | -54.5043
-4.5 | -0.2548 | 0.0056 | -0.0457 | -45.5
-4 | -0.1963 | 0.00546 | -0.0463 | -35.9524
-3.5 | -0.1375 | 0.00533 | -0.047 | -25.7974
-3 | -0.0786 | 0.0052 | -0.0477 | -15.1154
-2.5 | -0.0198 | 0.00511 | -0.0483 | -3.8748
-2 | 0.0392 | 0.005 | -0.049 | 7.84
-1.5 | 0.098 | 0.0049 | -0.0497 | 20
-1 | 0.1566 | 0.00473 | -0.0504 | 33.1078
-0.5 | 0.2149 | 0.00457 | -0.0511 | 47.0241
0 | 0.273 | 0.00442 | -0.0518 | 61.7647
0.5 | 0.3307 | 0.00413 | -0.0525 | 80.0726
1 | 0.3883 | 0.00383 | -0.0533 | 101.3838
1.5 | 0.4461 | 0.00406 | -0.0539 | 109.8768
2 | 0.5032 | 0.00435 | -0.0544 | 115.6782
3 | 0.6164 | 0.00498 | -0.0554 | 123.7751
3.5 | 0.6712 | 0.00547 | -0.0556 | 122.7057
4 | 0.7267 | 0.00582 | -0.056 | 124.8625
4.5 | 0.7829 | 0.00606 | -0.0564 | 129.1914
5 | 0.8386 | 0.00633 | -0.0568 | 132.4803
5.5 | 0.8929 | 0.0067 | -0.0569 | 133.2687
6 | 0.9476 | 0.00699 | -0.0571 | 135.5651
6.5 | 1.0011 | 0.00736 | -0.0572 | 136.019
7 | 1.0546 | 0.00769 | -0.0572 | 137.1391
7.5 | 1.1081 | 0.00798 | -0.0573 | 138.8596
8 | 1.1608 | 0.00829 | -0.0572 | 140.0241
8.5 | 1.2127 | 0.00862 | -0.057 | 140.6845
9 | 1.264 | 0.00894 | -0.0568 | 141.387
9.5 | 1.3131 | 0.00935 | -0.0562 | 140.4385
10 | 1.3603 | 0.00981 | -0.0553 | 138.6646
10.5 | 1.4062 | 0.01027 | -0.0541 | 136.9231
11 | 1.4498 | 0.01075 | -0.0526 | 134.8651
11.5 | 1.491 | 0.01122 | -0.0508 | 132.8877
12 | 1.5108 | 0.01181 | -0.0448 | 127.9255
12.5 | 1.5316 | 0.01254 | -0.0397 | 122.1372
13 | 1.5605 | 0.01335 | -0.0366 | 116.8914
13.5 | 1.5894 | 0.0144 | -0.0338 | 110.375
14 | 1.6179 | 0.0156 | -0.0313 | 103.7115
14.5 | 1.646 | 0.01696 | -0.0291 | 97.0519
15 | 1.671 | 0.01869 | -0.027 | 89.4061
15.5 | 1.7353 | 0.02065 | -0.0331 | 84.0339
16 | 1.7638 | 0.02253 | -0.032 | 78.2867
16.5 | 1.7902 | 0.02457 | -0.0309 | 72.8612
17 | 1.8117 | 0.02693 | -0.0295 | 67.2744
17.5 | 1.8326 | 0.02943 | -0.0283 | 62.2698
18 | 1.8506 | 0.03218 | -0.027 | 57.5078
18.5 | 1.8641 | 0.0354 | -0.0257 | 52.6582
19 | 1.8763 | 0.03881 | -0.0245 | 48.3458
19.5 | 1.8878 | 0.04237 | -0.0236 | 44.5551
20 | 1.8977 | 0.04612 | -0.0227 | 41.147

## 147. Re 20M Mach 0.10 (1)
BIGFOIL.COM POLAR EXPORT
GA 37-315
GA 37-315 |  |  |  | Cl Max: | 1.544 | at alpha= | 14 | deg
JavaFoil+Calcfoil stall+Eppler ext transition |  |  |  | L/D Max: | 129.229 | at alpha= | 6 | deg
Re: | 20000000 |  |  | Cd Min: | 0.00471 | at alpha= | -1 | deg
Mach: | 0.1 |  |  | Cl=0 at alpha= | -2.3361 | deg
|  |  |  | @ Cl=0.1, Cd= | 0.0048847
|  |  |  | @ Cl=0.4, Cd= | 0.0051182
|  |  |  | @ Cl=0.6, Cd= | 0.0058108
alpha (deg) | Cl | Cd | Cm | Cl/Cd
-17.5 | -0.638 | 0.114 | -0.013 | -5.595
-17 | -0.655 | 0.10765 | -0.014 | -6.084
-16.5 | -0.675 | 0.09743 | -0.015 | -6.923
-16 | -0.693 | 0.08838 | -0.016 | -7.838
-15.5 | -0.716 | 0.07448 | -0.018 | -9.612
-15 | -0.734 | 0.06449 | -0.019 | -11.385
-14.5 | -0.792 | 0.03171 | -0.023 | -24.989
-14 | -0.825 | 0.0203 | -0.025 | -40.64
-13.5 | -0.841 | 0.01598 | -0.026 | -52.634
-13 | -0.85 | 0.01356 | -0.027 | -62.667
-12.5 | -0.853 | 0.01211 | -0.028 | -70.404
-12 | -0.849 | 0.01069 | -0.029 | -79.433
-11.5 | -0.84 | 0.01 | -0.03 | -84.007
-11 | -0.826 | 0.00921 | -0.031 | -89.606
-10.5 | -0.804 | 0.00912 | -0.032 | -88.078
-10 | -0.777 | 0.00885 | -0.032 | -87.797
-9.5 | -0.747 | 0.00803 | -0.033 | -93.009
-9 | -0.712 | 0.00805 | -0.034 | -88.439
-8.5 | -0.673 | 0.00733 | -0.035 | -91.818
-8 | -0.631 | 0.00703 | -0.036 | -89.765
-7.5 | -0.585 | 0.00699 | -0.036 | -83.757
-7 | -0.537 | 0.00669 | -0.037 | -80.174
-6.5 | -0.485 | 0.00641 | -0.038 | -75.705
-6 | -0.432 | 0.00664 | -0.039 | -65.077
-5.5 | -0.376 | 0.00637 | -0.04 | -59.069
-5 | -0.319 | 0.00626 | -0.041 | -50.949
-4.5 | -0.261 | 0.00584 | -0.042 | -44.618
-4 | -0.201 | 0.00589 | -0.042 | -34.18
-3.5 | -0.141 | 0.00581 | -0.043 | -24.342
-3 | -0.081 | 0.00568 | -0.044 | -14.244
-2.5 | -0.02 | 0.00549 | -0.045 | -3.645
-2 | 0.041 | 0.00537 | -0.046 | 7.674
-1.5 | 0.103 | 0.00486 | -0.047 | 21.137
-1 | 0.164 | 0.00471 | -0.048 | 34.855
-0.5 | 0.226 | 0.00488 | -0.048 | 46.288
0 | 0.289 | 0.00483 | -0.049 | 59.892
0.5 | 0.351 | 0.00481 | -0.05 | 73.02
1 | 0.413 | 0.0052 | -0.051 | 79.425
1.5 | 0.475 | 0.00541 | -0.052 | 87.879
2 | 0.537 | 0.00527 | -0.053 | 101.929
2.5 | 0.599 | 0.00581 | -0.054 | 103.136
3 | 0.661 | 0.00586 | -0.055 | 112.767
3.5 | 0.72 | 0.00646 | -0.056 | 111.402
4 | 0.781 | 0.00656 | -0.056 | 119.052
4.5 | 0.842 | 0.0069 | -0.057 | 121.947
5 | 0.901 | 0.00717 | -0.058 | 125.678
5.5 | 0.96 | 0.00784 | -0.059 | 122.555
6 | 1.018 | 0.00788 | -0.06 | 129.229
6.5 | 1.075 | 0.00875 | -0.061 | 122.877
7 | 1.13 | 0.00915 | -0.062 | 123.482
7.5 | 1.184 | 0.0095 | -0.063 | 124.621
8 | 1.236 | 0.00972 | -0.063 | 127.157
8.5 | 1.286 | 0.01025 | -0.064 | 125.473
9 | 1.332 | 0.01065 | -0.065 | 125.059
9.5 | 1.376 | 0.01112 | -0.066 | 123.785
10 | 1.416 | 0.01161 | -0.067 | 121.978
10.5 | 1.453 | 0.01211 | -0.068 | 120.033
11 | 1.469 | 0.01299 | -0.068 | 113.031
11.5 | 1.485 | 0.01369 | -0.068 | 108.437
12 | 1.505 | 0.01473 | -0.069 | 102.174
12.5 | 1.522 | 0.01545 | -0.069 | 98.509
13 | 1.533 | 0.01647 | -0.07 | 93.086
13.5 | 1.54 | 0.01762 | -0.07 | 87.417
14 | 1.544 | 0.0189 | -0.071 | 81.659
14.5 | 1.542 | 0.0202 | -0.071 | 76.305
15 | 1.532 | 0.02167 | -0.072 | 70.72
15.5 | 1.511 | 0.02358 | -0.072 | 64.062
16 | 1.485 | 0.0252 | -0.073 | 58.909
16.5 | 1.454 | 0.02714 | -0.073 | 53.571
17 | 1.42 | 0.02932 | -0.074 | 48.418
17.5 | 1.382 | 0.03154 | -0.074 | 43.819
18 | 1.34 | 0.03432 | -0.075 | 39.055
18.5 | 1.295 | 0.03809 | -0.075 | 34.001
19 | 1.247 | 0.04289 | -0.075 | 29.067

## 148. Re 20M Mach 0.10 (2)
BIGFOIL.COM POLAR EXPORT
GA 37-315
GA 37-315 |  |  |  | Cl Max: | 1.8956 | at alpha= | 20 | deg
XFOIL ncrit=9 |  |  |  | L/D Max: | 140.953 | at alpha= | 9 | deg
Re: | 20000000 |  |  | Cd Min: | 0.04871 | at alpha= | 20 | deg
Mach: | 0.1 |  |  | Cl=0 at alpha= | -2.3328 | deg
|  |  |  | @ Cl=0.1, Cd= | 0.004906
|  |  |  | @ Cl=0.4, Cd= | 0.0038644
|  |  |  | @ Cl=0.6, Cd= | 0.0048475
alpha (deg) | Cl | Cd | Cm | Cl/Cd
-20 | -1.6816 | 0.02689 | -0.0744 | -62.5363
-19.5 | -1.6553 | 0.02384 | -0.0761 | -69.4337
-19 | -1.6441 | 0.02148 | -0.0734 | -76.541
-18.5 | -1.6324 | 0.01934 | -0.0702 | -84.4054
-18 | -1.6124 | 0.01788 | -0.0668 | -90.179
-17.5 | -1.5945 | 0.01657 | -0.0625 | -96.2281
-17 | -1.5796 | 0.01559 | -0.0567 | -101.3214
-16.5 | -1.5496 | 0.01483 | -0.0528 | -104.4909
-16 | -1.5092 | 0.0141 | -0.0506 | -107.0355
-15.5 | -1.4652 | 0.01344 | -0.0488 | -109.0179
-15 | -1.4189 | 0.01281 | -0.0474 | -110.765
-14.5 | -1.3708 | 0.01223 | -0.0462 | -112.085
-14 | -1.3213 | 0.01169 | -0.0452 | -113.0282
-13.5 | -1.2704 | 0.01118 | -0.0445 | -113.6315
-13 | -1.2185 | 0.01069 | -0.0438 | -113.985
-12.5 | -1.1658 | 0.01024 | -0.0433 | -113.8477
-12 | -1.1123 | 0.0098 | -0.0429 | -113.5
-11.5 | -1.0586 | 0.00933 | -0.0425 | -113.462
-11 | -1.0044 | 0.00887 | -0.0423 | -113.2356
-10.5 | -0.9493 | 0.00847 | -0.0421 | -112.0779
-10 | -0.8934 | 0.00812 | -0.0421 | -110.0246
-9.5 | -0.8369 | 0.00783 | -0.0422 | -106.8838
-9 | -0.7799 | 0.00755 | -0.0424 | -103.298
-8.5 | -0.7227 | 0.00729 | -0.0426 | -99.1358
-8 | -0.6651 | 0.00704 | -0.0429 | -94.4744
-7.5 | -0.6075 | 0.00678 | -0.0432 | -89.6018
-7 | -0.5498 | 0.00653 | -0.0435 | -84.196
-6.5 | -0.4915 | 0.00631 | -0.0439 | -77.8922
-6 | -0.4329 | 0.00613 | -0.0444 | -70.6199
-5.5 | -0.3744 | 0.00595 | -0.0449 | -62.9244
-5 | -0.3156 | 0.00576 | -0.0455 | -54.7917
-4.5 | -0.2565 | 0.00561 | -0.0461 | -45.7219
-4 | -0.1976 | 0.00547 | -0.0466 | -36.1243
-3.5 | -0.1383 | 0.00534 | -0.0473 | -25.8989
-3 | -0.0791 | 0.00521 | -0.048 | -15.1823
-2.5 | -0.0199 | 0.00512 | -0.0486 | -3.8867
-2 | 0.0396 | 0.005 | -0.0493 | 7.92
-1.5 | 0.0987 | 0.00491 | -0.05 | 20.1018
-1 | 0.1577 | 0.00473 | -0.0507 | 33.3404
-0.5 | 0.2164 | 0.00456 | -0.0514 | 47.4561
0 | 0.2749 | 0.00441 | -0.0521 | 62.3356
1 | 0.3909 | 0.00383 | -0.0536 | 102.0627
1.5 | 0.4491 | 0.00405 | -0.0542 | 110.8889
2.5 | 0.5638 | 0.00463 | -0.0553 | 121.7711
3 | 0.6204 | 0.00497 | -0.0557 | 124.829
3.5 | 0.6754 | 0.00548 | -0.0559 | 123.2482
4 | 0.7312 | 0.00584 | -0.0562 | 125.2055
4.5 | 0.7878 | 0.00608 | -0.0567 | 129.5724
5 | 0.8439 | 0.00635 | -0.057 | 132.8976
5.5 | 0.8985 | 0.00673 | -0.0571 | 133.5067
6 | 0.9535 | 0.00703 | -0.0573 | 135.633
6.5 | 1.0073 | 0.0074 | -0.0573 | 136.1216
7 | 1.0611 | 0.00774 | -0.0572 | 137.093
7.5 | 1.1149 | 0.00804 | -0.0572 | 138.6692
8 | 1.1679 | 0.00835 | -0.0571 | 139.8683
8.5 | 1.22 | 0.00869 | -0.0568 | 140.3913
9 | 1.2714 | 0.00902 | -0.0564 | 140.9534
9.5 | 1.3206 | 0.00945 | -0.0557 | 139.746
10 | 1.3678 | 0.00992 | -0.0546 | 137.8831
10.5 | 1.413 | 0.01041 | -0.0532 | 135.7349
11 | 1.4562 | 0.01089 | -0.0515 | 133.719
11.5 | 1.4912 | 0.01137 | -0.0482 | 131.1522
12 | 1.5086 | 0.01208 | -0.0419 | 124.8841
12.5 | 1.5305 | 0.01288 | -0.0371 | 118.8276
13 | 1.5623 | 0.01378 | -0.0345 | 113.3745
13.5 | 1.5918 | 0.01491 | -0.0318 | 106.7606
14 | 1.6204 | 0.01622 | -0.0293 | 99.9014
14.5 | 1.6493 | 0.01769 | -0.0273 | 93.2335
15 | 1.7103 | 0.01971 | -0.0325 | 86.7732
15.5 | 1.7405 | 0.02169 | -0.0316 | 80.2444
16 | 1.7682 | 0.0237 | -0.0304 | 74.6076
16.5 | 1.7932 | 0.02587 | -0.0291 | 69.3158
17 | 1.8148 | 0.02831 | -0.0276 | 64.1046
17.5 | 1.8339 | 0.03109 | -0.0263 | 58.9868
18 | 1.8498 | 0.03417 | -0.0249 | 54.1352
18.5 | 1.8613 | 0.03768 | -0.0235 | 49.3976
19 | 1.8737 | 0.04123 | -0.0224 | 45.4451
19.5 | 1.8859 | 0.04481 | -0.0214 | 42.0866
20 | 1.8956 | 0.04871 | -0.0205 | 38.916

## 149. Re 20M Mach 0.25 (1)
BIGFOIL.COM POLAR EXPORT
GA 37-315
GA 37-315 |  |  |  | Cl Max: | 1.479 | at alpha= | 12.5 | deg
JavaFoil+Calcfoil stall+Eppler ext transition |  |  |  | L/D Max: | 127.474 | at alpha= | 7.5 | deg
Re: | 20000000 |  |  | Cd Min: | 0.00472 | at alpha= | -1 | deg
Mach: | 0.25 |  |  | Cl=0 at alpha= | -2.3333 | deg
|  |  |  | @ Cl=0.1, Cd= | 0.0049649
|  |  |  | @ Cl=0.4, Cd= | 0.0050567
|  |  |  | @ Cl=0.6, Cd= | 0.005775
alpha (deg) | Cl | Cd | Cm | Cl/Cd
-16 | -0.369 | 0.10744 | -0.014 | -3.434
-15.5 | -0.416 | 0.10353 | -0.014 | -4.016
-15 | -0.459 | 0.09775 | -0.015 | -4.697
-14.5 | -0.499 | 0.0907 | -0.016 | -5.503
-14 | -0.534 | 0.08572 | -0.016 | -6.23
-13.5 | -0.565 | 0.08069 | -0.017 | -6.996
-13 | -0.596 | 0.07052 | -0.019 | -8.448
-12.5 | -0.67 | 0.03134 | -0.026 | -21.388
-12 | -0.725 | 0.01577 | -0.029 | -45.988
-11.5 | -0.75 | 0.01192 | -0.03 | -62.962
-11 | -0.759 | 0.0105 | -0.031 | -72.338
-10.5 | -0.759 | 0.00992 | -0.032 | -76.561
-10 | -0.748 | 0.00941 | -0.033 | -79.443
-9.5 | -0.728 | 0.00847 | -0.034 | -86.046
-9 | -0.702 | 0.00848 | -0.035 | -82.845
-8.5 | -0.67 | 0.00769 | -0.036 | -87.207
-8 | -0.633 | 0.00725 | -0.037 | -87.349
-7.5 | -0.591 | 0.00715 | -0.037 | -82.627
-7 | -0.544 | 0.00719 | -0.038 | -75.65
-6.5 | -0.494 | 0.0067 | -0.039 | -73.743
-6 | -0.441 | 0.00677 | -0.04 | -65.12
-5.5 | -0.385 | 0.00652 | -0.041 | -58.985
-5 | -0.327 | 0.00635 | -0.042 | -51.444
-4.5 | -0.267 | 0.00606 | -0.043 | -44.121
-4 | -0.207 | 0.00603 | -0.044 | -34.259
-3.5 | -0.145 | 0.00579 | -0.044 | -25.08
-3 | -0.083 | 0.00558 | -0.045 | -14.884
-2.5 | -0.021 | 0.0055 | -0.046 | -3.735
-2 | 0.042 | 0.00537 | -0.047 | 7.877
-1.5 | 0.105 | 0.00493 | -0.048 | 21.372
-1 | 0.169 | 0.00472 | -0.049 | 35.76
-0.5 | 0.232 | 0.0049 | -0.05 | 47.378
0 | 0.297 | 0.00486 | -0.051 | 61.258
0.5 | 0.361 | 0.00488 | -0.052 | 74.02
1 | 0.425 | 0.00517 | -0.053 | 82.095
1.5 | 0.488 | 0.00547 | -0.053 | 89.289
2 | 0.552 | 0.00534 | -0.054 | 103.414
2.5 | 0.616 | 0.00592 | -0.055 | 104.051
3 | 0.679 | 0.006 | -0.056 | 113.195
3.5 | 0.74 | 0.00665 | -0.057 | 111.238
4 | 0.802 | 0.00705 | -0.058 | 113.879
4.5 | 0.864 | 0.0071 | -0.059 | 121.782
5 | 0.926 | 0.00739 | -0.06 | 125.244
5.5 | 0.986 | 0.00808 | -0.061 | 122.024
6 | 1.045 | 0.00855 | -0.062 | 122.205
6.5 | 1.102 | 0.00912 | -0.063 | 120.841
7 | 1.158 | 0.00953 | -0.063 | 121.483
7.5 | 1.212 | 0.00951 | -0.064 | 127.474
8 | 1.263 | 0.0102 | -0.065 | 123.908
8.5 | 1.312 | 0.0108 | -0.066 | 121.494
9 | 1.357 | 0.01127 | -0.067 | 120.347
9.5 | 1.397 | 0.01179 | -0.068 | 118.463
10 | 1.416 | 0.01252 | -0.068 | 113.129
10.5 | 1.434 | 0.01348 | -0.068 | 106.348
11 | 1.455 | 0.01442 | -0.069 | 100.865
11.5 | 1.47 | 0.01527 | -0.069 | 96.215
12 | 1.478 | 0.01636 | -0.07 | 90.313
12.5 | 1.479 | 0.01755 | -0.071 | 84.273
13 | 1.473 | 0.01899 | -0.071 | 77.558
13.5 | 1.459 | 0.02046 | -0.072 | 71.33
14 | 1.439 | 0.02187 | -0.072 | 65.815
14.5 | 1.411 | 0.02381 | -0.073 | 59.278
15 | 1.371 | 0.02599 | -0.073 | 52.769
15.5 | 1.311 | 0.0285 | -0.074 | 46.013
16 | 1.242 | 0.03179 | -0.074 | 39.069
16.5 | 1.166 | 0.0353 | -0.074 | 33.02
17 | 1.08 | 0.04066 | -0.074 | 26.558
17.5 | 0.979 | 0.05316 | -0.073 | 18.41

## 150. Re 20M Mach 0.25 (2)
BIGFOIL.COM POLAR EXPORT
GA 37-315
GA 37-315 |  |  |  | Cl Max: | 1.8595 | at alpha= | 19 | deg
XFOIL ncrit=9 |  |  |  | L/D Max: | 138.998 | at alpha= | 8 | deg
Re: | 20000000 |  |  | Cd Min: | 0.08034 | at alpha= | -20 | deg
Mach: | 0.25 |  |  | Cl=0 at alpha= | -2.3369 | deg
|  |  |  | @ Cl=0.1, Cd= | 0.0049344
|  |  |  | @ Cl=0.4, Cd= | 0.003842
|  |  |  | @ Cl=0.6, Cd= | 0.0047178
alpha (deg) | Cl | Cd | Cm | Cl/Cd
-20 | -1.3458 | 0.08034 | -0.0647 | -16.7513
-19.5 | -1.3924 | 0.0629 | -0.0813 | -22.1367
-18.5 | -1.4647 | 0.0426 | -0.0921 | -34.3826
-18 | -1.4761 | 0.03616 | -0.0936 | -40.8213
-17.5 | -1.4827 | 0.03076 | -0.0935 | -48.2022
-17 | -1.4923 | 0.02582 | -0.0919 | -57.7963
-16.5 | -1.4916 | 0.0222 | -0.0886 | -67.1892
-16 | -1.4837 | 0.01951 | -0.084 | -76.0482
-15.5 | -1.4704 | 0.01756 | -0.0784 | -83.7358
-15 | -1.4604 | 0.01616 | -0.0706 | -90.3713
-14.5 | -1.4274 | 0.01495 | -0.0656 | -95.4783
-14 | -1.3826 | 0.0139 | -0.062 | -99.4676
-13.5 | -1.333 | 0.01301 | -0.0591 | -102.4596
-13 | -1.2802 | 0.01221 | -0.0567 | -104.8485
-12.5 | -1.2252 | 0.01151 | -0.0547 | -106.4466
-12 | -1.1687 | 0.01089 | -0.053 | -107.3186
-11.5 | -1.1108 | 0.01033 | -0.0516 | -107.5315
-11 | -1.0532 | 0.00975 | -0.0503 | -108.0205
-10.5 | -0.9948 | 0.00919 | -0.0492 | -108.2481
-10 | -0.9358 | 0.0087 | -0.0483 | -107.5632
-9.5 | -0.8762 | 0.00825 | -0.0476 | -106.2061
-9 | -0.816 | 0.00788 | -0.0471 | -103.5533
-8.5 | -0.7553 | 0.00756 | -0.0468 | -99.9074
-8 | -0.6944 | 0.00726 | -0.0466 | -95.6474
-7.5 | -0.6334 | 0.00701 | -0.0465 | -90.3566
-7 | -0.5725 | 0.00672 | -0.0465 | -85.1935
-6.5 | -0.5114 | 0.00645 | -0.0466 | -79.2868
-6 | -0.4502 | 0.00624 | -0.0468 | -72.1474
-5.5 | -0.3888 | 0.00605 | -0.0472 | -64.2645
-5 | -0.3274 | 0.00584 | -0.0475 | -56.0616
-4.5 | -0.266 | 0.00568 | -0.048 | -46.831
-4 | -0.2046 | 0.00554 | -0.0485 | -36.9314
-3.5 | -0.143 | 0.00538 | -0.049 | -26.5799
-3 | -0.0816 | 0.00525 | -0.0496 | -15.5429
-2.5 | -0.0201 | 0.00515 | -0.0503 | -3.9029
-2 | 0.0415 | 0.00503 | -0.051 | 8.2505
-1.5 | 0.1027 | 0.00493 | -0.0517 | 20.8316
-1 | 0.1639 | 0.00476 | -0.0524 | 34.4328
0 | 0.2851 | 0.0044 | -0.0538 | 64.7955
0.5 | 0.3449 | 0.00408 | -0.0545 | 84.5343
1 | 0.4051 | 0.00382 | -0.0553 | 106.0471
1.5 | 0.4658 | 0.00399 | -0.056 | 116.7419
2 | 0.5247 | 0.00434 | -0.0565 | 120.8986
2.5 | 0.5841 | 0.00462 | -0.057 | 126.4286
3 | 0.6426 | 0.00498 | -0.0574 | 129.0361
3.5 | 0.6991 | 0.00553 | -0.0575 | 126.4195
4 | 0.7565 | 0.00593 | -0.0576 | 127.5717
4.5 | 0.8148 | 0.00621 | -0.0579 | 131.2077
5 | 0.8728 | 0.0065 | -0.0581 | 134.2769
5.5 | 0.929 | 0.00691 | -0.058 | 134.4428
6 | 0.9859 | 0.00724 | -0.0579 | 136.174
6.5 | 1.0413 | 0.00764 | -0.0576 | 136.2958
7 | 1.0962 | 0.00803 | -0.0572 | 136.5131
7.5 | 1.1515 | 0.00837 | -0.0567 | 137.5747
8 | 1.2065 | 0.00868 | -0.0562 | 138.9977
8.5 | 1.2592 | 0.00909 | -0.0552 | 138.5259
9 | 1.3097 | 0.00954 | -0.0539 | 137.2851
9.5 | 1.3574 | 0.01006 | -0.052 | 134.9304
10 | 1.402 | 0.0106 | -0.0496 | 132.2642
10.5 | 1.4321 | 0.01115 | -0.0445 | 128.4395
11 | 1.4556 | 0.01193 | -0.0387 | 122.0117
11.5 | 1.4837 | 0.01287 | -0.0343 | 115.2836
12 | 1.5088 | 0.01406 | -0.0299 | 107.3115
12.5 | 1.5832 | 0.01527 | -0.035 | 103.6804
13 | 1.5778 | 0.01669 | -0.0251 | 94.5357
13.5 | 1.6467 | 0.01851 | -0.0298 | 88.9627
14 | 1.6793 | 0.02069 | -0.0285 | 81.1648
14.5 | 1.7091 | 0.02289 | -0.0267 | 74.6658
15 | 1.7358 | 0.02531 | -0.0247 | 68.5816
15.5 | 1.7601 | 0.02798 | -0.0228 | 62.9056
16 | 1.7832 | 0.03076 | -0.0209 | 57.9714
16.5 | 1.8012 | 0.03407 | -0.019 | 52.8676
17 | 1.8168 | 0.03765 | -0.0171 | 48.255
17.5 | 1.8298 | 0.04162 | -0.0156 | 43.9644
18 | 1.8428 | 0.04554 | -0.014 | 40.4655
18.5 | 1.8523 | 0.04993 | -0.0126 | 37.0979
19 | 1.8595 | 0.05448 | -0.0112 | 34.1318
19.5 | 1.8549 | 0.06017 | -0.01 | 30.8277
20 | 1.8289 | 0.06406 | -0.0028 | 28.5498

## 151. Re 20M Mach 0.50 (1)
BIGFOIL.COM POLAR EXPORT
GA 37-315
GA 37-315 |  |  |  | Cl Max: | 1.331 | at alpha= | 8.5 | deg
JavaFoil+Calcfoil stall+Eppler ext transition |  |  |  | L/D Max: | 121.024 | at alpha= | 5.5 | deg
Re: | 20000000 |  |  | Cd Min: | 0.00499 | at alpha= | -1 | deg
Mach: | 0.5 |  |  | Cl=0 at alpha= | -2.3357 | deg
|  |  |  | @ Cl=0.1, Cd= | 0.0055877
|  |  |  | @ Cl=0.4, Cd= | 0.0050706
|  |  |  | @ Cl=0.6, Cd= | 0.0058224
alpha (deg) | Cl | Cd | Cm | Cl/Cd
-20 | -0.988 | 0.18585 | -0.013 | -5.315
-19.5 | -0.96 | 0.17953 | -0.013 | -5.349
-19 | -0.933 | 0.17485 | -0.013 | -5.338
-18.5 | -0.907 | 0.16358 | -0.014 | -5.543
-18 | -0.882 | 0.14764 | -0.015 | -5.971
-17.5 | -0.855 | 0.13291 | -0.015 | -6.436
-17 | -0.826 | 0.12875 | -0.015 | -6.419
-16.5 | -0.798 | 0.12428 | -0.015 | -6.42
-16 | -0.769 | 0.1211 | -0.016 | -6.351
-15.5 | -0.74 | 0.1179 | -0.016 | -6.28
-15 | -0.712 | 0.11326 | -0.016 | -6.284
-14.5 | -0.686 | 0.09855 | -0.017 | -6.961
-14 | -0.657 | 0.09415 | -0.017 | -6.977
-13.5 | -0.629 | 0.09047 | -0.017 | -6.954
-13 | -0.602 | 0.08922 | -0.018 | -6.743
-12.5 | -0.575 | 0.08235 | -0.019 | -6.984
-12 | -0.548 | 0.07526 | -0.02 | -7.284
-11.5 | -0.524 | 0.06656 | -0.022 | -7.874
-11 | -0.543 | 0.02956 | -0.031 | -18.381
-10.5 | -0.543 | 0.01543 | -0.035 | -35.174
-10 | -0.522 | 0.01215 | -0.036 | -42.931
-9.5 | -0.493 | 0.01066 | -0.038 | -46.229
-9 | -0.378 | 0.05395 | -0.022 | -7.015
-8.5 | -0.425 | 0.01028 | -0.04 | -41.31
-8 | -0.394 | 0.00877 | -0.041 | -44.874
-7.5 | -0.359 | 0.00922 | -0.042 | -38.927
-7 | -0.461 | 0.00839 | -0.043 | -54.956
-6.5 | -0.49 | 0.00779 | -0.044 | -62.856
-6 | -0.461 | 0.00772 | -0.045 | -59.703
-5.5 | -0.413 | 0.00688 | -0.046 | -59.996
-5 | -0.356 | 0.00659 | -0.047 | -53.962
-4.5 | -0.294 | 0.00626 | -0.048 | -46.905
-4 | -0.229 | 0.00645 | -0.049 | -35.45
-3.5 | -0.161 | 0.00633 | -0.05 | -25.493
-3 | -0.093 | 0.0061 | -0.051 | -15.18
-2.5 | -0.023 | 0.00598 | -0.052 | -3.831
-2 | 0.047 | 0.00564 | -0.053 | 8.38
-1.5 | 0.118 | 0.00557 | -0.054 | 21.153
-1 | 0.189 | 0.00499 | -0.055 | 37.838
-0.5 | 0.259 | 0.00499 | -0.056 | 51.958
0 | 0.333 | 0.00508 | -0.057 | 65.501
0.5 | 0.404 | 0.00507 | -0.058 | 79.597
1 | 0.475 | 0.00541 | -0.059 | 87.833
1.5 | 0.546 | 0.00583 | -0.06 | 93.651
2 | 0.617 | 0.00582 | -0.061 | 106.11
2.5 | 0.688 | 0.00622 | -0.062 | 110.738
3 | 0.759 | 0.00668 | -0.063 | 113.649
3.5 | 0.826 | 0.00752 | -0.064 | 109.752
4 | 0.895 | 0.00802 | -0.065 | 111.601
4.5 | 0.964 | 0.0085 | -0.066 | 113.46
5 | 1.031 | 0.00856 | -0.067 | 120.456
5.5 | 1.096 | 0.00906 | -0.068 | 121.024
6 | 1.158 | 0.01042 | -0.069 | 111.136
6.5 | 1.216 | 0.01103 | -0.07 | 110.249
7 | 1.247 | 0.01184 | -0.07 | 105.373
7.5 | 1.285 | 0.01315 | -0.07 | 97.699
8 | 1.316 | 0.01408 | -0.071 | 93.473
8.5 | 1.331 | 0.01516 | -0.072 | 87.818
9 | 1.31 | 0.01654 | -0.072 | 79.192
9.5 | 1.211 | 0.01799 | -0.073 | 67.347
10 | 0.832 | 0.01952 | -0.074 | 42.616
10.5 | 0.859 | 0.02278 | -0.074 | 37.716
11 | 0.888 | 0.02494 | -0.074 | 35.603
11.5 | 0.917 | 0.0262 | -0.075 | 35.012
12 | 0.943 | 0.02957 | -0.075 | 31.904
12.5 | 0.967 | 0.03473 | -0.075 | 27.831
13 | 0.982 | 0.04261 | -0.074 | 23.056
13.5 | 0.902 | 0.097 | -0.051 | 9.298

## 152. Re 20M Mach 0.50 (2)
BIGFOIL.COM POLAR EXPORT
GA 37-315
GA 37-315 |  |  |  | Cl Max: | 1.5664 | at alpha= | 13 | deg
XFOIL ncrit=9 |  |  |  | L/D Max: | 148.684 | at alpha= | 2.5 | deg
Re: | 20000000 |  |  | Cd Min: | 0.08137 | at alpha= | 15 | deg
Mach: | 0.5 |  |  | Cl=0 at alpha= | -99 | deg
|  |  |  | @ Cl=0.1, Cd= | 0.00442
|  |  |  | @ Cl=0.4, Cd= | 0.0038699
|  |  |  | @ Cl=0.6, Cd= | 0.0040869
alpha (deg) | Cl | Cd | Cm | Cl/Cd
0 | 0.3317 | 0.00442 | -0.0613 | 75.0452
0.5 | 0.3994 | 0.00387 | -0.0621 | 103.2041
1 | 0.4698 | 0.00386 | -0.0629 | 121.7098
1.5 | 0.5412 | 0.00391 | -0.0638 | 138.4143
2 | 0.611 | 0.00412 | -0.0645 | 148.301
2.5 | 0.678 | 0.00456 | -0.0647 | 148.6842
3 | 0.7446 | 0.00504 | -0.0647 | 147.7381
3.5 | 0.8075 | 0.00572 | -0.0641 | 141.1713
4 | 0.8699 | 0.00636 | -0.0632 | 136.7767
4.5 | 0.9346 | 0.00683 | -0.0625 | 136.8375
5 | 0.9987 | 0.00728 | -0.0614 | 137.1841
5.5 | 1.0607 | 0.00779 | -0.0598 | 136.1617
6.5 | 1.1711 | 0.00906 | -0.0539 | 129.2605
7 | 1.2203 | 0.00961 | -0.0495 | 126.9823
7.5 | 1.2476 | 0.0104 | -0.0417 | 119.9615
8 | 1.2816 | 0.01155 | -0.0358 | 110.961
8.5 | 1.3168 | 0.013 | -0.0306 | 101.2923
9 | 1.3512 | 0.01473 | -0.0256 | 91.7312
9.5 | 1.3861 | 0.01665 | -0.0209 | 83.2492
10 | 1.4215 | 0.01868 | -0.0163 | 76.0974
10.5 | 1.4571 | 0.02085 | -0.0118 | 69.8849
11 | 1.4886 | 0.02333 | -0.0071 | 63.8063
11.5 | 1.5325 | 0.02609 | -0.0047 | 58.739
13 | 1.5664 | 0.04472 | -0.0007 | 35.0268
13.5 | 1.5384 | 0.05405 | -0.0004 | 28.4625
14 | 1.493 | 0.06343 | 0.0016 | 23.5378
14.5 | 1.4483 | 0.06995 | 0.0081 | 20.7048
15 | 1.4091 | 0.08137 | 0.0052 | 17.3172