## index
index | Re | Mach | Datasource
1 | 50000 | 0 | JavaFoil+Calcfoil stall+Eppler ext transition
2 | 50000 | 0 | XFOIL ncrit=9
3 | 50000 | 0.1 | JavaFoil+Calcfoil stall+Eppler ext transition
4 | 50000 | 0.1 | XFOIL ncrit=9
5 | 50000 | 0.25 | JavaFoil+Calcfoil stall+Eppler ext transition
6 | 50000 | 0.25 | XFOIL ncrit=9
7 | 50000 | 0.5 | JavaFoil+Calcfoil stall+Eppler ext transition
8 | 50000 | 0.5 | XFOIL ncrit=9
9 | 100000 | 0 | JavaFoil+Calcfoil stall+Eppler ext transition
10 | 100000 | 0 | XFOIL ncrit=9
11 | 100000 | 0.1 | JavaFoil+Calcfoil stall+Eppler ext transition
12 | 100000 | 0.1 | XFOIL ncrit=9
13 | 100000 | 0.25 | JavaFoil+Calcfoil stall+Eppler ext transition
14 | 100000 | 0.25 | XFOIL ncrit=9
15 | 100000 | 0.5 | JavaFoil+Calcfoil stall+Eppler ext transition
16 | 100000 | 0.5 | XFOIL ncrit=9
17 | 250000 | 0 | JavaFoil+Calcfoil stall+Eppler ext transition
18 | 250000 | 0 | XFOIL ncrit=9
19 | 250000 | 0.1 | JavaFoil+Calcfoil stall+Eppler ext transition
20 | 250000 | 0.1 | XFOIL ncrit=9
21 | 250000 | 0.25 | JavaFoil+Calcfoil stall+Eppler ext transition
22 | 250000 | 0.25 | XFOIL ncrit=9
23 | 250000 | 0.5 | JavaFoil+Calcfoil stall+Eppler ext transition
24 | 250000 | 0.5 | XFOIL ncrit=9
25 | 500000 | 0 | JavaFoil+Calcfoil stall+Eppler ext transition
26 | 500000 | 0 | XFOIL ncrit=9
27 | 500000 | 0.1 | JavaFoil+Calcfoil stall+Eppler ext transition
28 | 500000 | 0.1 | XFOIL ncrit=9
29 | 500000 | 0.25 | JavaFoil+Calcfoil stall+Eppler ext transition
30 | 500000 | 0.25 | XFOIL ncrit=9
31 | 500000 | 0.5 | JavaFoil+Calcfoil stall+Eppler ext transition
32 | 500000 | 0.5 | XFOIL ncrit=9
33 | 750000 | 0 | JavaFoil+Calcfoil stall+Eppler ext transition
34 | 750000 | 0 | XFOIL ncrit=9
35 | 750000 | 0.1 | JavaFoil+Calcfoil stall+Eppler ext transition
36 | 750000 | 0.1 | XFOIL ncrit=9
37 | 750000 | 0.25 | JavaFoil+Calcfoil stall+Eppler ext transition
38 | 750000 | 0.25 | XFOIL ncrit=9
39 | 750000 | 0.5 | JavaFoil+Calcfoil stall+Eppler ext transition
40 | 750000 | 0.5 | XFOIL ncrit=9
41 | 1000000 | 0 | JavaFoil+Calcfoil stall+Eppler ext transition
42 | 1000000 | 0 | XFOIL ncrit=9
43 | 1000000 | 0.1 | JavaFoil+Calcfoil stall+Eppler ext transition
44 | 1000000 | 0.1 | XFOIL ncrit=9
45 | 1000000 | 0.25 | JavaFoil+Calcfoil stall+Eppler ext transition
46 | 1000000 | 0.25 | XFOIL ncrit=9
47 | 1000000 | 0.5 | JavaFoil+Calcfoil stall+Eppler ext transition
48 | 1000000 | 0.5 | XFOIL ncrit=9
49 | 2000000 | 0 | JavaFoil+Calcfoil stall+Eppler ext transition
50 | 2000000 | 0 | XFOIL ncrit=9
51 | 2000000 | 0.1 | JavaFoil+Calcfoil stall+Eppler ext transition
52 | 2000000 | 0.1 | XFOIL ncrit=9
53 | 2000000 | 0.25 | JavaFoil+Calcfoil stall+Eppler ext transition
54 | 2000000 | 0.25 | XFOIL ncrit=9
55 | 2000000 | 0.5 | JavaFoil+Calcfoil stall+Eppler ext transition
56 | 2000000 | 0.5 | XFOIL ncrit=9
57 | 3000000 | 0 | JavaFoil+Calcfoil stall+Eppler ext transition
58 | 3000000 | 0 | XFOIL ncrit=9
59 | 3000000 | 0.1 | JavaFoil+Calcfoil stall+Eppler ext transition
60 | 3000000 | 0.1 | XFOIL ncrit=9
61 | 3000000 | 0.25 | JavaFoil+Calcfoil stall+Eppler ext transition
62 | 3000000 | 0.25 | XFOIL ncrit=9
63 | 3000000 | 0.5 | JavaFoil+Calcfoil stall+Eppler ext transition
64 | 3000000 | 0.5 | XFOIL ncrit=9
65 | 4000000 | 0 | JavaFoil+Calcfoil stall+Eppler ext transition
66 | 4000000 | 0 | XFOIL ncrit=9
67 | 4000000 | 0.1 | JavaFoil+Calcfoil stall+Eppler ext transition
68 | 4000000 | 0.1 | XFOIL ncrit=9
69 | 4000000 | 0.25 | JavaFoil+Calcfoil stall+Eppler ext transition
70 | 4000000 | 0.25 | XFOIL ncrit=9
71 | 4000000 | 0.5 | JavaFoil+Calcfoil stall+Eppler ext transition
72 | 4000000 | 0.5 | XFOIL ncrit=9
73 | 5000000 | 0 | JavaFoil+Calcfoil stall+Eppler ext transition
74 | 5000000 | 0 | XFOIL ncrit=9
75 | 5000000 | 0.1 | JavaFoil+Calcfoil stall+Eppler ext transition
76 | 5000000 | 0.1 | XFOIL ncrit=9
77 | 5000000 | 0.25 | JavaFoil+Calcfoil stall+Eppler ext transition
78 | 5000000 | 0.25 | XFOIL ncrit=9
79 | 5000000 | 0.5 | JavaFoil+Calcfoil stall+Eppler ext transition
80 | 5000000 | 0.5 | XFOIL ncrit=9
81 | 6000000 | 0 | JavaFoil+Calcfoil stall+Eppler ext transition
82 | 6000000 | 0 | XFOIL ncrit=9
83 | 6000000 | 0.1 | JavaFoil+Calcfoil stall+Eppler ext transition
84 | 6000000 | 0.1 | XFOIL ncrit=9
85 | 6000000 | 0.25 | JavaFoil+Calcfoil stall+Eppler ext transition
86 | 6000000 | 0.25 | XFOIL ncrit=9
87 | 6000000 | 0.5 | JavaFoil+Calcfoil stall+Eppler ext transition
88 | 6000000 | 0.5 | XFOIL ncrit=9
89 | 7000000 | 0 | JavaFoil+Calcfoil stall+Eppler ext transition
90 | 7000000 | 0 | XFOIL ncrit=9
91 | 7000000 | 0.1 | JavaFoil+Calcfoil stall+Eppler ext transition
92 | 7000000 | 0.1 | XFOIL ncrit=9
93 | 7000000 | 0.25 | JavaFoil+Calcfoil stall+Eppler ext transition
94 | 7000000 | 0.25 | XFOIL ncrit=9
95 | 7000000 | 0.5 | JavaFoil+Calcfoil stall+Eppler ext transition
96 | 7000000 | 0.5 | XFOIL ncrit=9
97 | 8000000 | 0 | JavaFoil+Calcfoil stall+Eppler ext transition
98 | 8000000 | 0 | XFOIL ncrit=9
99 | 8000000 | 0.1 | JavaFoil+Calcfoil stall+Eppler ext transition
100 | 8000000 | 0.1 | XFOIL ncrit=9
101 | 8000000 | 0.25 | JavaFoil+Calcfoil stall+Eppler ext transition
102 | 8000000 | 0.25 | XFOIL ncrit=9
103 | 8000000 | 0.5 | JavaFoil+Calcfoil stall+Eppler ext transition
104 | 8000000 | 0.5 | XFOIL ncrit=9
105 | 10000000 | 0 | JavaFoil+Calcfoil stall+Eppler ext transition
106 | 10000000 | 0 | XFOIL ncrit=9
107 | 10000000 | 0.1 | JavaFoil+Calcfoil stall+Eppler ext transition
108 | 10000000 | 0.1 | XFOIL ncrit=9
109 | 10000000 | 0.25 | JavaFoil+Calcfoil stall+Eppler ext transition
110 | 10000000 | 0.25 | XFOIL ncrit=9
111 | 10000000 | 0.5 | JavaFoil+Calcfoil stall+Eppler ext transition
112 | 10000000 | 0.5 | XFOIL ncrit=9
113 | 12000000 | 0 | JavaFoil+Calcfoil stall+Eppler ext transition
114 | 12000000 | 0 | XFOIL ncrit=9
115 | 12000000 | 0.1 | JavaFoil+Calcfoil stall+Eppler ext transition
116 | 12000000 | 0.1 | XFOIL ncrit=9
117 | 12000000 | 0.25 | JavaFoil+Calcfoil stall+Eppler ext transition
118 | 12000000 | 0.25 | XFOIL ncrit=9
119 | 12000000 | 0.5 | JavaFoil+Calcfoil stall+Eppler ext transition
120 | 12000000 | 0.5 | XFOIL ncrit=9
121 | 14000000 | 0 | JavaFoil+Calcfoil stall+Eppler ext transition
122 | 14000000 | 0 | XFOIL ncrit=9
123 | 14000000 | 0.1 | JavaFoil+Calcfoil stall+Eppler ext transition
124 | 14000000 | 0.1 | XFOIL ncrit=9
125 | 14000000 | 0.25 | JavaFoil+Calcfoil stall+Eppler ext transition
126 | 14000000 | 0.25 | XFOIL ncrit=9
127 | 14000000 | 0.5 | JavaFoil+Calcfoil stall+Eppler ext transition
128 | 14000000 | 0.5 | XFOIL ncrit=9
129 | 16000000 | 0 | JavaFoil+Calcfoil stall+Eppler ext transition
130 | 16000000 | 0 | XFOIL ncrit=9
131 | 16000000 | 0.1 | JavaFoil+Calcfoil stall+Eppler ext transition
132 | 16000000 | 0.1 | XFOIL ncrit=9
133 | 16000000 | 0.25 | JavaFoil+Calcfoil stall+Eppler ext transition
134 | 16000000 | 0.25 | XFOIL ncrit=9
135 | 16000000 | 0.5 | JavaFoil+Calcfoil stall+Eppler ext transition
136 | 16000000 | 0.5 | XFOIL ncrit=9
137 | 18000000 | 0 | JavaFoil+Calcfoil stall+Eppler ext transition
138 | 18000000 | 0 | XFOIL ncrit=9
139 | 18000000 | 0.1 | JavaFoil+Calcfoil stall+Eppler ext transition
140 | 18000000 | 0.1 | XFOIL ncrit=9
141 | 18000000 | 0.25 | JavaFoil+Calcfoil stall+Eppler ext transition
142 | 18000000 | 0.25 | XFOIL ncrit=9
143 | 18000000 | 0.5 | JavaFoil+Calcfoil stall+Eppler ext transition
144 | 18000000 | 0.5 | XFOIL ncrit=9
145 | 20000000 | 0 | JavaFoil+Calcfoil stall+Eppler ext transition
146 | 20000000 | 0 | XFOIL ncrit=9
147 | 20000000 | 0.1 | JavaFoil+Calcfoil stall+Eppler ext transition
148 | 20000000 | 0.1 | XFOIL ncrit=9
149 | 20000000 | 0.25 | JavaFoil+Calcfoil stall+Eppler ext transition
150 | 20000000 | 0.25 | XFOIL ncrit=9
151 | 20000000 | 0.5 | JavaFoil+Calcfoil stall+Eppler ext transition
152 | 20000000 | 0.5 | XFOIL ncrit=9

## 1. Re 50k Mach 0.00 (1)
BIGFOIL.COM POLAR EXPORT
NACA67-515 a=0.5
NACA67-515 a=0.5 |  |  |  | Cl Max: | 1.237 | at alpha= | 12.5 | deg
JavaFoil+Calcfoil stall+Eppler ext transition |  |  |  | L/D Max: | 41.149 | at alpha= | 6 | deg
Re: | 50000 |  |  | Cd Min: | 0.0198 | at alpha= | -1 | deg
Mach: | 0 |  |  | Cl=0 at alpha= | -3.3265 | deg
|  |  |  | @ Cl=0.1, Cd= | 0.034605
|  |  |  | @ Cl=0.4, Cd= | 0.020492
|  |  |  | @ Cl=0.6, Cd= | 0.021395
alpha (deg) | Cl | Cd | Cm | Cl/Cd
-19.5 | -0.569 | 0.3457 | -0.01 | -1.646
-19 | -0.585 | 0.31889 | -0.01 | -1.836
-18.5 | -0.601 | 0.30349 | -0.011 | -1.982
-18 | -0.616 | 0.28132 | -0.01 | -2.189
-17.5 | -0.63 | 0.26677 | -0.011 | -2.363
-17 | -0.644 | 0.24884 | -0.012 | -2.586
-16.5 | -0.656 | 0.23313 | -0.013 | -2.813
-16 | -0.666 | 0.21561 | -0.014 | -3.089
-15.5 | -0.674 | 0.19618 | -0.014 | -3.436
-15 | -0.68 | 0.19126 | -0.015 | -3.556
-14.5 | -0.684 | 0.17633 | -0.015 | -3.877
-14 | -0.684 | 0.16327 | -0.016 | -4.19
-13.5 | -0.682 | 0.15118 | -0.016 | -4.511
-13 | -0.676 | 0.13966 | -0.017 | -4.843
-12.5 | -0.667 | 0.13129 | -0.017 | -5.083
-12 | -0.655 | 0.12398 | -0.017 | -5.282
-11.5 | -0.639 | 0.11472 | -0.018 | -5.569
-11 | -0.619 | 0.10604 | -0.018 | -5.84
-10.5 | -0.596 | 0.09926 | -0.019 | -6.005
-10 | -0.57 | 0.09118 | -0.02 | -6.246
-9.5 | -0.539 | 0.08504 | -0.02 | -6.343
-9 | -0.506 | 0.07996 | -0.021 | -6.334
-8.5 | -0.469 | 0.07415 | -0.021 | -6.323
-8 | -0.429 | 0.06958 | -0.022 | -6.163
-7.5 | -0.387 | 0.0652 | -0.022 | -5.94
-7 | -0.344 | 0.06048 | -0.023 | -5.695
-6.5 | -0.3 | 0.0567 | -0.024 | -5.295
-6 | -0.255 | 0.05358 | -0.024 | -4.76
-5.5 | -0.209 | 0.05035 | -0.025 | -4.149
-5 | -0.162 | 0.04777 | -0.026 | -3.39
-4.5 | -0.114 | 0.04553 | -0.028 | -2.51
-4 | -0.066 | 0.04345 | -0.029 | -1.519
-3.5 | -0.017 | 0.04178 | -0.031 | -0.412
-3 | 0.032 | 0.04022 | -0.032 | 0.796
-2.5 | 0.082 | 0.03892 | -0.034 | 2.098
-2 | 0.161 | 0.01998 | -0.064 | 8.038
-1.5 | 0.222 | 0.01994 | -0.066 | 11.115
-1 | 0.276 | 0.0198 | -0.065 | 13.925
-0.5 | 0.335 | 0.0199 | -0.066 | 16.833
0 | 0.391 | 0.02046 | -0.067 | 19.118
0.5 | 0.45 | 0.02067 | -0.068 | 21.759
1 | 0.508 | 0.02093 | -0.069 | 24.293
1.5 | 0.568 | 0.0212 | -0.071 | 26.769
2 | 0.627 | 0.02156 | -0.072 | 29.072
2.5 | 0.686 | 0.02194 | -0.073 | 31.27
3 | 0.745 | 0.02235 | -0.075 | 33.328
3.5 | 0.799 | 0.02286 | -0.076 | 34.961
4 | 0.856 | 0.02339 | -0.077 | 36.601
4.5 | 0.912 | 0.02399 | -0.078 | 38.019
5 | 0.968 | 0.02463 | -0.079 | 39.284
5.5 | 1.022 | 0.02535 | -0.081 | 40.308
6 | 1.074 | 0.0261 | -0.082 | 41.149
6.5 | 1.139 | 0.03021 | -0.084 | 37.687
7 | 1.188 | 0.03138 | -0.085 | 37.849
7.5 | 1.234 | 0.03255 | -0.086 | 37.928
8 | 1.068 | 0.05986 | -0.045 | 17.849
8.5 | 1.104 | 0.06329 | -0.046 | 17.439
9 | 1.132 | 0.06821 | -0.044 | 16.599
9.5 | 1.158 | 0.07318 | -0.043 | 15.829
10 | 1.181 | 0.07895 | -0.04 | 14.956
10.5 | 1.199 | 0.08468 | -0.037 | 14.162
11 | 1.215 | 0.08987 | -0.036 | 13.516
11.5 | 1.226 | 0.09839 | -0.036 | 12.463
12 | 1.234 | 0.10434 | -0.036 | 11.823
12.5 | 1.237 | 0.11296 | -0.036 | 10.949
13 | 1.236 | 0.12018 | -0.035 | 10.284
13.5 | 1.231 | 0.1333 | -0.036 | 9.235
14 | 1.222 | 0.14225 | -0.035 | 8.593
14.5 | 1.205 | 0.15383 | -0.036 | 7.832
15 | 1.183 | 0.16508 | -0.034 | 7.167
15.5 | 1.158 | 0.17955 | -0.033 | 6.451
16 | 1.131 | 0.19131 | -0.033 | 5.91
16.5 | 1.101 | 0.20107 | -0.032 | 5.473
17 | 1.069 | 0.22133 | -0.032 | 4.828
17.5 | 1.035 | 0.22958 | -0.032 | 4.509

## 2. Re 50k Mach 0.00 (2)
BIGFOIL.COM POLAR EXPORT
NACA67-515 a=0.5
NACA67-515 a=0.5 |  |  |  | Cl Max: | 1.192 | at alpha= | 13 | deg
XFOIL ncrit=9 |  |  |  | L/D Max: | 21.2256 | at alpha= | 11.5 | deg
Re: | 50000 |  |  | Cd Min: | 0.20422 | at alpha= | 18 | deg
Mach: | 0 |  |  | Cl=0 at alpha= | 2.5622 | deg
|  |  |  | @ Cl=0.1, Cd= | 0.054928
|  |  |  | @ Cl=0.4, Cd= | 0.078781
|  |  |  | @ Cl=0.6, Cd= | 0.077562
alpha (deg) | Cl | Cd | Cm | Cl/Cd
-9 | -0.506 | 0.12659 | -0.017 | -3.9972
-8.5 | -0.5379 | 0.1222 | -0.0136 | -4.4018
-8 | -0.5137 | 0.11527 | -0.0091 | -4.4565
-7.5 | -0.5246 | 0.11025 | -0.004 | -4.7583
-7 | -0.5556 | 0.1061 | 0.003 | -5.2366
-6.5 | -0.53 | 0.10085 | 0.0098 | -5.2553
-6 | -0.5081 | 0.09678 | 0.0182 | -5.2501
-5 | -0.3464 | 0.08804 | 0.0194 | -3.9346
-4.5 | -0.5076 | 0.08134 | 0.0344 | -6.2405
-4 | -0.6401 | 0.05673 | 0.0064 | -11.2833
-3.5 | -0.603 | 0.05119 | 0.0091 | -11.7796
-3 | -0.5652 | 0.04704 | 0.0114 | -12.0153
-2.5 | -0.5233 | 0.04376 | 0.0135 | -11.9584
-2 | -0.4796 | 0.0415 | 0.0152 | -11.5566
-1.5 | -0.4329 | 0.03994 | 0.0164 | -10.8388
-1 | -0.1523 | 0.0439 | -0.0185 | -3.4692
-0.5 | -0.129 | 0.04446 | -0.0146 | -2.9015
0 | -0.1066 | 0.04505 | -0.0109 | -2.3663
0.5 | -0.0847 | 0.04569 | -0.0071 | -1.8538
1 | -0.0633 | 0.04639 | -0.0034 | -1.3645
1.5 | -0.0425 | 0.04712 | 0.0003 | -0.90195
2 | -0.0222 | 0.04792 | 0.0039 | -0.46327
2.5 | -0.0024 | 0.04877 | 0.0075 | -0.049211
3 | 0.0169 | 0.04971 | 0.011 | 0.33997
3.5 | 0.036 | 0.05075 | 0.0143 | 0.70936
4 | 0.0551 | 0.05193 | 0.0173 | 1.061
4.5 | 0.0996 | 0.0549 | 0.0148 | 1.8142
5 | 0.1497 | 0.05846 | 0.011 | 2.5607
5.5 | 0.1946 | 0.06212 | 0.0085 | 3.1326
6 | 0.236 | 0.06538 | 0.0066 | 3.6097
6.5 | 0.266 | 0.06802 | 0.0065 | 3.9106
7 | 0.3103 | 0.07241 | 0.0041 | 4.2853
7.5 | 0.3525 | 0.07632 | 0.002 | 4.6187
8 | 0.3801 | 0.079 | 0.0022 | 4.8114
8.5 | 0.4875 | 0.07782 | -0.0019 | 6.2645
9 | 0.5721 | 0.07786 | -0.0044 | 7.3478
9.5 | 0.6301 | 0.07724 | -0.0034 | 8.1577
10 | 0.7006 | 0.07407 | -0.0012 | 9.4586
11 | 0.9354 | 0.04514 | 0.0173 | 20.7222
11.5 | 1.0218 | 0.04814 | 0.0161 | 21.2256
12 | 1.1107 | 0.05309 | 0.0127 | 20.9211
12.5 | 1.1525 | 0.05926 | 0.0137 | 19.4482
13 | 1.192 | 0.06693 | 0.0142 | 17.8097
13.5 | 1.1544 | 0.07288 | 0.0225 | 15.8397
14 | 1.1092 | 0.08013 | 0.0291 | 13.8425
14.5 | 1.0591 | 0.08898 | 0.0334 | 11.9027
15 | 1.0114 | 0.09966 | 0.0346 | 10.1485
15.5 | 0.8707 | 0.12317 | 0.0261 | 7.0691
16.5 | 0.6917 | 0.18421 | -0.0144 | 3.755
17 | 0.703 | 0.19074 | -0.0166 | 3.6856
17.5 | 0.717 | 0.19787 | -0.0189 | 3.6236
18 | 0.7291 | 0.20422 | -0.0214 | 3.5702

## 3. Re 50k Mach 0.10 (1)
BIGFOIL.COM POLAR EXPORT
NACA67-515 a=0.5
NACA67-515 a=0.5 |  |  |  | Cl Max: | 1.239 | at alpha= | 7.5 | deg
JavaFoil+Calcfoil stall+Eppler ext transition |  |  |  | L/D Max: | 41.119 | at alpha= | 6 | deg
Re: | 50000 |  |  | Cd Min: | 0.01986 | at alpha= | -1 | deg
Mach: | 0.1 |  |  | Cl=0 at alpha= | -3.3265 | deg
|  |  |  | @ Cl=0.1, Cd= | 0.03469
|  |  |  | @ Cl=0.4, Cd= | 0.020567
|  |  |  | @ Cl=0.6, Cd= | 0.021455
alpha (deg) | Cl | Cd | Cm | Cl/Cd
-18.5 | -0.556 | 0.31788 | -0.011 | -1.749
-18 | -0.574 | 0.3006 | -0.01 | -1.908
-17.5 | -0.591 | 0.28128 | -0.01 | -2.101
-17 | -0.608 | 0.2627 | -0.011 | -2.313
-16.5 | -0.623 | 0.24637 | -0.012 | -2.528
-16 | -0.637 | 0.2249 | -0.014 | -2.83
-15.5 | -0.648 | 0.20998 | -0.014 | -3.086
-15 | -0.657 | 0.19068 | -0.015 | -3.447
-14.5 | -0.664 | 0.18072 | -0.015 | -3.674
-14 | -0.667 | 0.16854 | -0.016 | -3.96
-13.5 | -0.668 | 0.15421 | -0.016 | -4.332
-13 | -0.665 | 0.14603 | -0.017 | -4.555
-12.5 | -0.659 | 0.13255 | -0.017 | -4.969
-12 | -0.648 | 0.12595 | -0.017 | -5.146
-11.5 | -0.634 | 0.11895 | -0.018 | -5.33
-11 | -0.616 | 0.10893 | -0.019 | -5.655
-10.5 | -0.594 | 0.10164 | -0.019 | -5.845
-10 | -0.569 | 0.09317 | -0.02 | -6.103
-9.5 | -0.539 | 0.08653 | -0.02 | -6.234
-9 | -0.507 | 0.07971 | -0.021 | -6.36
-8.5 | -0.47 | 0.07389 | -0.021 | -6.356
-8 | -0.43 | 0.0694 | -0.022 | -6.193
-7.5 | -0.388 | 0.0651 | -0.022 | -5.966
-7 | -0.346 | 0.06098 | -0.023 | -5.667
-6.5 | -0.301 | 0.05709 | -0.024 | -5.28
-6 | -0.256 | 0.05355 | -0.024 | -4.782
-5.5 | -0.21 | 0.0506 | -0.025 | -4.146
-5 | -0.163 | 0.04798 | -0.027 | -3.391
-4.5 | -0.115 | 0.04569 | -0.028 | -2.512
-4 | -0.066 | 0.04357 | -0.029 | -1.522
-3.5 | -0.017 | 0.04179 | -0.031 | -0.414
-3 | 0.032 | 0.04031 | -0.032 | 0.798
-2.5 | 0.082 | 0.03901 | -0.034 | 2.102
-2 | 0.161 | 0.02005 | -0.065 | 8.048
-1.5 | 0.223 | 0.02 | -0.066 | 11.14
-1 | 0.277 | 0.01986 | -0.065 | 13.95
-0.5 | 0.337 | 0.01998 | -0.066 | 16.864
0 | 0.393 | 0.02054 | -0.067 | 19.142
0.5 | 0.452 | 0.02077 | -0.069 | 21.767
1 | 0.511 | 0.021 | -0.07 | 24.328
1.5 | 0.57 | 0.02128 | -0.071 | 26.799
2 | 0.63 | 0.02163 | -0.072 | 29.122
2.5 | 0.69 | 0.02202 | -0.074 | 31.32
3 | 0.749 | 0.02241 | -0.075 | 33.401
3.5 | 0.803 | 0.02293 | -0.076 | 35.022
4 | 0.86 | 0.02347 | -0.077 | 36.647
4.5 | 0.916 | 0.02408 | -0.079 | 38.054
5 | 0.972 | 0.02474 | -0.08 | 39.295
5.5 | 1.027 | 0.02547 | -0.081 | 40.313
6 | 1.079 | 0.02624 | -0.082 | 41.119
6.5 | 1.144 | 0.03045 | -0.085 | 37.564
7 | 1.193 | 0.03164 | -0.086 | 37.7
7.5 | 1.239 | 0.03281 | -0.087 | 37.772
8 | 1.072 | 0.06015 | -0.044 | 17.82
8.5 | 1.107 | 0.06377 | -0.046 | 17.357
9 | 1.135 | 0.06828 | -0.044 | 16.623
9.5 | 1.16 | 0.07347 | -0.042 | 15.793
10 | 1.182 | 0.07964 | -0.04 | 14.839
10.5 | 1.199 | 0.08543 | -0.037 | 14.036
11 | 1.213 | 0.0913 | -0.036 | 13.288
11.5 | 1.223 | 0.09798 | -0.036 | 12.481
12 | 1.228 | 0.10482 | -0.035 | 11.716
12.5 | 1.229 | 0.11736 | -0.036 | 10.472

## 4. Re 50k Mach 0.10 (2)
BIGFOIL.COM POLAR EXPORT
NACA67-515 a=0.5
NACA67-515 a=0.5 |  |  |  | Cl Max: | 1.1462 | at alpha= | 12.5 | deg
XFOIL ncrit=9 |  |  |  | L/D Max: | 20.9463 | at alpha= | 11.5 | deg
Re: | 50000 |  |  | Cd Min: | 0.19859 | at alpha= | 17.5 | deg
Mach: | 0.1 |  |  | Cl=0 at alpha= | 2.5541 | deg
|  |  |  | @ Cl=0.1, Cd= | 0.055185
|  |  |  | @ Cl=0.4, Cd= | 0.078665
|  |  |  | @ Cl=0.6, Cd= | 0.078043
alpha (deg) | Cl | Cd | Cm | Cl/Cd
-9 | -0.5102 | 0.12764 | -0.0172 | -3.9972
-8.5 | -0.5119 | 0.12135 | -0.0136 | -4.2184
-8 | -0.5146 | 0.11612 | -0.0092 | -4.4316
-7.5 | -0.5242 | 0.11106 | -0.004 | -4.72
-7 | -0.5605 | 0.10702 | 0.0031 | -5.2373
-6.5 | -0.5306 | 0.10163 | 0.0099 | -5.2209
-6 | -0.5158 | 0.09774 | 0.0189 | -5.2773
-5 | -0.3472 | 0.08849 | 0.0193 | -3.9236
-4.5 | -0.511 | 0.0818 | 0.0345 | -6.2469
-4 | -0.6434 | 0.05746 | 0.0063 | -11.1974
-3.5 | -0.6066 | 0.05177 | 0.009 | -11.7172
-3 | -0.5691 | 0.04751 | 0.0113 | -11.9785
-2.5 | -0.5273 | 0.04414 | 0.0134 | -11.9461
-2 | -0.4834 | 0.04182 | 0.0152 | -11.5591
-1.5 | -0.4369 | 0.04016 | 0.0165 | -10.879
-1 | -0.1534 | 0.04408 | -0.0188 | -3.48
-0.5 | -0.1298 | 0.04464 | -0.0148 | -2.9077
0 | -0.1071 | 0.04525 | -0.011 | -2.3669
0.5 | -0.085 | 0.0459 | -0.0073 | -1.8519
1 | -0.0635 | 0.0466 | -0.0035 | -1.3627
1.5 | -0.0425 | 0.04734 | 0.0001 | -0.89776
2 | -0.022 | 0.04815 | 0.0038 | -0.45691
2.5 | -0.0021 | 0.04901 | 0.0074 | -0.042848
3 | 0.0173 | 0.04996 | 0.0108 | 0.34628
3.5 | 0.0365 | 0.05101 | 0.0142 | 0.71555
4 | 0.0556 | 0.0522 | 0.0172 | 1.0651
4.5 | 0.102 | 0.05532 | 0.0143 | 1.8438
5 | 0.152 | 0.05884 | 0.0107 | 2.5833
5.5 | 0.1941 | 0.06216 | 0.0086 | 3.1226
6 | 0.2396 | 0.06605 | 0.006 | 3.6276
6.5 | 0.2683 | 0.0684 | 0.0063 | 3.9225
7 | 0.3055 | 0.07213 | 0.0049 | 4.2354
7.5 | 0.3467 | 0.07609 | 0.003 | 4.5564
8 | 0.376 | 0.07883 | 0.003 | 4.7698
8.5 | 0.5067 | 0.07793 | -0.0033 | 6.502
9 | 0.5564 | 0.07839 | -0.0026 | 7.0978
9.5 | 0.6217 | 0.07787 | -0.0024 | 7.9838
10 | 0.7259 | 0.07196 | -0.0012 | 10.0875
11 | 0.9347 | 0.04582 | 0.0184 | 20.3994
11.5 | 1.0226 | 0.04882 | 0.0171 | 20.9463
12 | 1.1093 | 0.05392 | 0.0141 | 20.5731
12.5 | 1.1462 | 0.0602 | 0.0156 | 19.0399
13.5 | 1.1458 | 0.07411 | 0.0243 | 15.4608
14 | 1.0994 | 0.08155 | 0.0306 | 13.4813
14.5 | 1.0495 | 0.09065 | 0.0343 | 11.5775
15.5 | 0.7438 | 0.15213 | 0.0058 | 4.8892
16.5 | 0.6921 | 0.18481 | -0.0145 | 3.7449
17 | 0.7036 | 0.19137 | -0.0167 | 3.6766
17.5 | 0.7182 | 0.19859 | -0.019 | 3.6165

## 5. Re 50k Mach 0.25 (1)
BIGFOIL.COM POLAR EXPORT
NACA67-515 a=0.5
NACA67-515 a=0.5 |  |  |  | Cl Max: | 1.219 | at alpha= | 7 | deg
JavaFoil+Calcfoil stall+Eppler ext transition |  |  |  | L/D Max: | 40.708 | at alpha= | 6 | deg
Re: | 50000 |  |  | Cd Min: | 0.02021 | at alpha= | -1 | deg
Mach: | 0.25 |  |  | Cl=0 at alpha= | -3.3235 | deg
|  |  |  | @ Cl=0.1, Cd= | 0.035665
|  |  |  | @ Cl=0.4, Cd= | 0.020863
|  |  |  | @ Cl=0.6, Cd= | 0.021793
alpha (deg) | Cl | Cd | Cm | Cl/Cd
-16.5 | -0.315 | 0.45575 | -0.011 | -0.69
-16 | -0.365 | 0.36993 | -0.011 | -0.986
-15.5 | -0.41 | 0.32094 | -0.011 | -1.278
-15 | -0.451 | 0.27223 | -0.011 | -1.658
-14.5 | -0.489 | 0.40284 | -0.016 | -1.214
-14 | -0.52 | 0.20472 | -0.016 | -2.542
-13.5 | -0.547 | 0.18936 | -0.016 | -2.887
-13 | -0.567 | 0.16303 | -0.017 | -3.48
-12.5 | -0.582 | 0.15716 | -0.017 | -3.7
-12 | -0.589 | 0.14693 | -0.018 | -4.011
-11.5 | -0.591 | 0.1311 | -0.018 | -4.507
-11 | -0.586 | 0.11837 | -0.019 | -4.95
-10.5 | -0.575 | 0.11384 | -0.019 | -5.048
-10 | -0.558 | 0.10007 | -0.02 | -5.572
-9.5 | -0.535 | 0.09199 | -0.02 | -5.815
-9 | -0.507 | 0.08449 | -0.021 | -6.003
-8.5 | -0.473 | 0.07869 | -0.022 | -6.005
-8 | -0.434 | 0.07239 | -0.022 | -5.998
-7.5 | -0.394 | 0.06727 | -0.023 | -5.854
-7 | -0.351 | 0.06276 | -0.024 | -5.599
-6.5 | -0.307 | 0.05903 | -0.024 | -5.203
-6 | -0.261 | 0.05522 | -0.025 | -4.735
-5.5 | -0.215 | 0.05156 | -0.026 | -4.161
-5 | -0.167 | 0.04879 | -0.027 | -3.414
-4.5 | -0.118 | 0.04621 | -0.028 | -2.546
-4 | -0.068 | 0.0441 | -0.03 | -1.543
-3.5 | -0.018 | 0.04227 | -0.031 | -0.42
-3 | 0.033 | 0.04067 | -0.033 | 0.812
-2.5 | 0.084 | 0.03937 | -0.034 | 2.139
-2 | 0.166 | 0.02038 | -0.066 | 8.129
-1.5 | 0.229 | 0.02031 | -0.068 | 11.258
-1 | 0.284 | 0.02021 | -0.067 | 14.07
-0.5 | 0.346 | 0.02036 | -0.068 | 16.983
0 | 0.404 | 0.0209 | -0.069 | 19.33
0.5 | 0.464 | 0.0211 | -0.07 | 22.007
1 | 0.525 | 0.02141 | -0.072 | 24.535
1.5 | 0.586 | 0.02171 | -0.073 | 26.994
2 | 0.647 | 0.02207 | -0.074 | 29.335
2.5 | 0.708 | 0.02249 | -0.076 | 31.505
3 | 0.769 | 0.02298 | -0.077 | 33.466
3.5 | 0.824 | 0.02349 | -0.078 | 35.107
4 | 0.883 | 0.02407 | -0.08 | 36.691
4.5 | 0.941 | 0.02476 | -0.081 | 38.002
5 | 0.997 | 0.02548 | -0.082 | 39.152
5.5 | 1.053 | 0.02622 | -0.083 | 40.152
6 | 1.106 | 0.02716 | -0.084 | 40.708
6.5 | 1.17 | 0.03166 | -0.087 | 36.969
7 | 1.219 | 0.03298 | -0.088 | 36.968
7.5 | 1.059 | 0.05694 | -0.047 | 18.592
8 | 1.092 | 0.06158 | -0.044 | 17.734
8.5 | 1.124 | 0.06593 | -0.044 | 17.047
9 | 1.149 | 0.07104 | -0.043 | 16.174
9.5 | 1.169 | 0.07657 | -0.041 | 15.263
10 | 1.182 | 0.08236 | -0.036 | 14.357
10.5 | 1.191 | 0.09096 | -0.036 | 13.098
11 | 1.194 | 0.09995 | -0.036 | 11.945
11.5 | 1.189 | 0.10915 | -0.036 | 10.894
12 | 1.177 | 0.11594 | -0.035 | 10.15

## 6. Re 50k Mach 0.25 (2)
BIGFOIL.COM POLAR EXPORT
NACA67-515 a=0.5
NACA67-515 a=0.5 |  |  |  | Cl Max: | 1.1124 | at alpha= | 12.5 | deg
XFOIL ncrit=9 |  |  |  | L/D Max: | 20.3144 | at alpha= | 10.5 | deg
Re: | 50000 |  |  | Cd Min: | 0.20283 | at alpha= | 17.5 | deg
Mach: | 0.25 |  |  | Cl=0 at alpha= | 2.5075 | deg
|  |  |  | @ Cl=0.1, Cd= | 0.056686
|  |  |  | @ Cl=0.4, Cd= | 0.080355
|  |  |  | @ Cl=0.6, Cd= | 0.078671
alpha (deg) | Cl | Cd | Cm | Cl/Cd
-9 | -0.4735 | 0.12932 | -0.0171 | -3.6615
-8.5 | -0.4863 | 0.12453 | -0.0136 | -3.9051
-8 | -0.4964 | 0.11917 | -0.0096 | -4.1655
-7.5 | -0.4994 | 0.11417 | -0.0045 | -4.3742
-7 | -0.5358 | 0.11057 | 0.0026 | -4.8458
-6.5 | -0.5013 | 0.10452 | 0.0084 | -4.7962
-6 | -0.4973 | 0.10103 | 0.0181 | -4.9223
-5 | -0.3555 | 0.09081 | 0.0191 | -3.9148
-4 | -0.6616 | 0.06121 | 0.0057 | -10.8087
-3.5 | -0.6278 | 0.05452 | 0.008 | -11.515
-3 | -0.5896 | 0.05013 | 0.0108 | -11.7614
-2.5 | -0.5486 | 0.04626 | 0.0131 | -11.8591
-2 | -0.5041 | 0.04368 | 0.0153 | -11.5408
-1.5 | -0.458 | 0.0415 | 0.0167 | -11.0361
-0.5 | -0.1342 | 0.04568 | -0.0159 | -2.9378
0 | -0.1102 | 0.04631 | -0.012 | -2.3796
0.5 | -0.087 | 0.047 | -0.0082 | -1.8511
1 | -0.0644 | 0.04775 | -0.0044 | -1.3487
1.5 | -0.0424 | 0.04854 | -0.0007 | -0.87351
2 | -0.021 | 0.0494 | 0.003 | -0.4251
2.5 | -0.0003 | 0.05033 | 0.0066 | -0.0059607
3 | 0.0198 | 0.05133 | 0.0102 | 0.38574
3.5 | 0.0394 | 0.05244 | 0.0136 | 0.75133
4 | 0.0587 | 0.05367 | 0.0168 | 1.0937
4.5 | 0.1147 | 0.05776 | 0.0121 | 1.9858
5 | 0.1668 | 0.06159 | 0.0083 | 2.7082
5.5 | 0.2065 | 0.06431 | 0.0068 | 3.211
6 | 0.2395 | 0.06704 | 0.0065 | 3.5725
6.5 | 0.2828 | 0.07123 | 0.0045 | 3.9702
7 | 0.322 | 0.07471 | 0.0032 | 4.31
7.5 | 0.3596 | 0.07824 | 0.0022 | 4.5961
8 | 0.3968 | 0.0804 | 0.002 | 4.9353
8.5 | 0.5055 | 0.07889 | -0.0011 | 6.4077
9 | 0.5674 | 0.07941 | -0.0012 | 7.1452
9.5 | 0.6561 | 0.0774 | -0.0014 | 8.4767
10.5 | 0.9241 | 0.04549 | 0.0173 | 20.3144
11 | 0.9481 | 0.04895 | 0.023 | 19.3687
11.5 | 1.052 | 0.05267 | 0.0204 | 19.9734
12 | 1.0892 | 0.05849 | 0.0224 | 18.622
12.5 | 1.1124 | 0.06532 | 0.025 | 17.03
13 | 1.0731 | 0.07233 | 0.0316 | 14.8362
13.5 | 1.0246 | 0.08088 | 0.036 | 12.6682
14 | 0.9669 | 0.09166 | 0.0374 | 10.5488
14.5 | 0.9086 | 0.10517 | 0.0348 | 8.6393
15.5 | 0.694 | 0.1755 | -0.0089 | 3.9544
16 | 0.685 | 0.1807 | -0.0121 | 3.7908
16.5 | 0.6952 | 0.18813 | -0.0148 | 3.6953
17 | 0.7079 | 0.19486 | -0.0172 | 3.6329
17.5 | 0.7265 | 0.20283 | -0.0195 | 3.5818

## 7. Re 50k Mach 0.50 (1)
BIGFOIL.COM POLAR EXPORT
NACA67-515 a=0.5
NACA67-515 a=0.5 |  |  |  | Cl Max: | 1.276 | at alpha= | 6.5 | deg
JavaFoil+Calcfoil stall+Eppler ext transition |  |  |  | L/D Max: | 38.5 | at alpha= | 5.5 | deg
Re: | 50000 |  |  | Cd Min: | 0.02178 | at alpha= | -1 | deg
Mach: | 0.5 |  |  | Cl=0 at alpha= | -3.3246 | deg
|  |  |  | @ Cl=0.1, Cd= | 0.041024
|  |  |  | @ Cl=0.4, Cd= | 0.022021
|  |  |  | @ Cl=0.6, Cd= | 0.023263
alpha (deg) | Cl | Cd | Cm | Cl/Cd
-20 | -0.928 | 0.43323 | -0.018 | -2.143
-19.5 | -0.901 | 0.43242 | -0.018 | -2.084
-19 | -0.872 | 0.41444 | -0.018 | -2.105
-18.5 | -0.845 | 0.38967 | -0.019 | -2.168
-18 | -0.817 | 0.39651 | -0.019 | -2.061
-17.5 | -0.79 | 0.39468 | -0.02 | -2.002
-17 | -0.763 | 0.40475 | -0.02 | -1.884
-16.5 | -0.735 | 0.36591 | -0.021 | -2.01
-16 | -0.708 | 0.36108 | -0.021 | -1.961
-15.5 | -0.679 | 0.32425 | -0.021 | -2.093
-15 | -0.651 | 0.32437 | -0.021 | -2.007
-14.5 | -0.624 | 0.32256 | -0.022 | -1.933
-14 | -0.596 | 0.33121 | -0.022 | -1.799
-13.5 | -0.569 | 0.31281 | -0.023 | -1.817
-13 | -0.541 | 0.31127 | -0.023 | -1.738
-12.5 | -0.513 | 0.31789 | -0.024 | -1.614
-12 | -0.484 | 0.28485 | -0.022 | -1.699
-11.5 | -0.456 | 0.26321 | -0.023 | -1.734
-11 | -0.429 | 0.2559 | -0.024 | -1.675
-10.5 | -0.401 | 0.25224 | -0.024 | -1.59
-10 | -0.373 | 0.24877 | -0.025 | -1.5
-9.5 | -0.345 | 0.22936 | -0.023 | -1.502
-9 | -0.317 | 0.22129 | -0.023 | -1.431
-8.5 | -0.289 | 0.21893 | -0.023 | -1.32
-8 | -0.261 | 0.19597 | -0.024 | -1.332
-7.5 | -0.337 | 0.10694 | -0.024 | -3.15
-7 | -0.342 | 0.08306 | -0.025 | -4.112
-6.5 | -0.315 | 0.07204 | -0.026 | -4.369
-6 | -0.276 | 0.06409 | -0.027 | -4.307
-5.5 | -0.231 | 0.05835 | -0.028 | -3.955
-5 | -0.181 | 0.05299 | -0.029 | -3.422
-4.5 | -0.129 | 0.04978 | -0.03 | -2.594
-4 | -0.075 | 0.04691 | -0.031 | -1.6
-3.5 | -0.02 | 0.04445 | -0.034 | -0.443
-3 | 0.037 | 0.04267 | -0.035 | 0.86
-2.5 | 0.094 | 0.04115 | -0.038 | 2.279
-2 | 0.151 | 0.03995 | -0.039 | 3.788
-1.5 | 0.255 | 0.0218 | -0.075 | 11.68
-1 | 0.326 | 0.02178 | -0.077 | 14.975
-0.5 | 0.386 | 0.02189 | -0.076 | 17.63
0 | 0.451 | 0.0225 | -0.077 | 20.047
0.5 | 0.519 | 0.0228 | -0.078 | 22.765
1 | 0.587 | 0.02318 | -0.08 | 25.334
1.5 | 0.656 | 0.02362 | -0.081 | 27.75
2 | 0.724 | 0.02417 | -0.083 | 29.941
2.5 | 0.791 | 0.02476 | -0.084 | 31.952
3 | 0.859 | 0.02544 | -0.085 | 33.759
3.5 | 0.918 | 0.02618 | -0.087 | 35.079
4 | 0.982 | 0.02703 | -0.088 | 36.341
4.5 | 1.045 | 0.02794 | -0.09 | 37.397
5 | 1.106 | 0.02912 | -0.091 | 37.994
5.5 | 1.164 | 0.03024 | -0.092 | 38.5
6 | 1.23 | 0.03599 | -0.095 | 34.165
6.5 | 1.276 | 0.03778 | -0.096 | 33.781
7 | 1.101 | 0.05911 | -0.047 | 18.624
7.5 | 1.123 | 0.0647 | -0.047 | 17.36
8 | 1.126 | 0.07241 | -0.039 | 15.556
8.5 | 1.094 | 0.08469 | -0.037 | 12.923
9 | 0.913 | 0.11766 | -0.033 | 7.763
9.5 | 0.706 | 0.19856 | -0.036 | 3.555
10 | 0.733 | 0.21362 | -0.036 | 3.43
10.5 | 0.761 | 0.22259 | -0.044 | 3.417
11 | 0.787 | 0.24078 | -0.044 | 3.27
11.5 | 0.815 | 0.27137 | -0.05 | 3.005

## 8. Re 50k Mach 0.50 (2)
BIGFOIL.COM POLAR EXPORT
NACA67-515 a=0.5
NACA67-515 a=0.5 |  |  |  | Cl Max: | 0.9246 | at alpha= | 11 | deg
XFOIL ncrit=9 |  |  |  | L/D Max: | 14.7751 | at alpha= | 10.5 | deg
Re: | 50000 |  |  | Cd Min: | 0.19509 | at alpha= | 16 | deg
Mach: | 0.5 |  |  | Cl=0 at alpha= | 2.3934 | deg
|  |  |  | @ Cl=0.1, Cd= | 0.062082
|  |  |  | @ Cl=0.4, Cd= | 0.080267
|  |  |  | @ Cl=0.6, Cd= | 0.085554
alpha (deg) | Cl | Cd | Cm | Cl/Cd
-9 | -0.4534 | 0.14355 | -0.0183 | -3.1585
-8.5 | -0.4496 | 0.13733 | -0.015 | -3.2739
-8 | -0.4549 | 0.13217 | -0.011 | -3.4418
-7.5 | -0.4544 | 0.12678 | -0.0066 | -3.5842
-7 | -0.4681 | 0.12224 | -0.0009 | -3.8294
-6.5 | -0.4498 | 0.11626 | 0.0041 | -3.8689
-6 | -0.4295 | 0.11165 | 0.0112 | -3.8468
-4.5 | -0.6823 | 0.08432 | 0.0012 | -8.0918
-4 | -0.6895 | 0.07527 | 0.0014 | -9.1604
-3.5 | -0.6806 | 0.06794 | 0.0045 | -10.0177
-3 | -0.6603 | 0.06165 | 0.0081 | -10.7105
-2.5 | -0.6288 | 0.05629 | 0.0114 | -11.1707
-2 | -0.5891 | 0.0517 | 0.0144 | -11.3946
-1.5 | -0.5441 | 0.0482 | 0.0171 | -11.2884
-1 | -0.4916 | 0.04569 | 0.019 | -10.7595
-0.5 | -0.4267 | 0.04444 | 0.0192 | -9.6017
0 | -0.128 | 0.05084 | -0.0164 | -2.5177
0.5 | -0.0986 | 0.05172 | -0.0121 | -1.9064
1 | -0.0711 | 0.05265 | -0.008 | -1.3504
1.5 | -0.0447 | 0.05367 | -0.004 | -0.83287
2 | -0.0192 | 0.05477 | -0.0001 | -0.35056
2.5 | 0.0052 | 0.05596 | 0.0038 | 0.092924
3 | 0.0285 | 0.05725 | 0.0075 | 0.49782
3.5 | 0.0509 | 0.05865 | 0.0111 | 0.86786
4 | 0.1077 | 0.06262 | 0.0071 | 1.7199
4.5 | 0.1591 | 0.06596 | 0.0039 | 2.4121
5 | 0.2063 | 0.06963 | 0.0019 | 2.9628
5.5 | 0.25 | 0.07319 | 0.0006 | 3.4158
6 | 0.2841 | 0.07594 | 0.001 | 3.7411
6.5 | 0.3258 | 0.07971 | 0.0003 | 4.0873
7 | 0.4017 | 0.08028 | -0.0015 | 5.0037
7.5 | 0.459 | 0.08179 | -0.0012 | 5.6119
8 | 0.5048 | 0.08333 | 0.0004 | 6.0578
8.5 | 0.5508 | 0.08469 | 0.0025 | 6.5037
9 | 0.5996 | 0.08556 | 0.0052 | 7.0079
9.5 | 0.6577 | 0.08475 | 0.0092 | 7.7605
10 | 0.817 | 0.0666 | 0.024 | 12.2673
10.5 | 0.9032 | 0.06113 | 0.0354 | 14.7751
11 | 0.9246 | 0.06629 | 0.0397 | 13.9478
11.5 | 0.9056 | 0.07488 | 0.0421 | 12.094
12 | 0.8445 | 0.08832 | 0.0401 | 9.5618
12.5 | 0.7811 | 0.10517 | 0.0335 | 7.427
13 | 0.7391 | 0.12171 | 0.0255 | 6.0726
13.5 | 0.7431 | 0.13146 | 0.0232 | 5.6527
14 | 0.7269 | 0.14479 | 0.0167 | 5.0204
14.5 | 0.72 | 0.15653 | 0.011 | 4.5998
15 | 0.7309 | 0.16724 | 0.007 | 4.3704
16 | 0.7054 | 0.19509 | -0.0128 | 3.6158

## 9. Re 100k Mach 0.00 (1)
BIGFOIL.COM POLAR EXPORT
NACA67-515 a=0.5
NACA67-515 a=0.5 |  |  |  | Cl Max: | 1.389 | at alpha= | 9.5 | deg
JavaFoil+Calcfoil stall+Eppler ext transition |  |  |  | L/D Max: | 56.301 | at alpha= | 6 | deg
Re: | 100000 |  |  | Cd Min: | 0.0143 | at alpha= | -1 | deg
Mach: | 0 |  |  | Cl=0 at alpha= | -3.3482 | deg
|  |  |  | @ Cl=0.1, Cd= | 0.01587
|  |  |  | @ Cl=0.4, Cd= | 0.014983
|  |  |  | @ Cl=0.6, Cd= | 0.015622
alpha (deg) | Cl | Cd | Cm | Cl/Cd
-19.5 | -0.57 | 0.28302 | -0.011 | -2.013
-19 | -0.586 | 0.27612 | -0.012 | -2.122
-18.5 | -0.602 | 0.2465 | -0.012 | -2.441
-18 | -0.617 | 0.2396 | -0.012 | -2.574
-17.5 | -0.631 | 0.22502 | -0.013 | -2.805
-17 | -0.644 | 0.21594 | -0.013 | -2.984
-16.5 | -0.656 | 0.19699 | -0.014 | -3.331
-16 | -0.666 | 0.17691 | -0.015 | -3.767
-15.5 | -0.675 | 0.17176 | -0.015 | -3.927
-15 | -0.68 | 0.15966 | -0.016 | -4.262
-14.5 | -0.684 | 0.14744 | -0.016 | -4.639
-14 | -0.684 | 0.14042 | -0.016 | -4.872
-13.5 | -0.682 | 0.13095 | -0.016 | -5.208
-13 | -0.676 | 0.12136 | -0.017 | -5.574
-12.5 | -0.667 | 0.11407 | -0.017 | -5.851
-12 | -0.655 | 0.10627 | -0.018 | -6.163
-11.5 | -0.639 | 0.10011 | -0.018 | -6.382
-11 | -0.619 | 0.09248 | -0.019 | -6.697
-10.5 | -0.596 | 0.0871 | -0.019 | -6.844
-10 | -0.57 | 0.08017 | -0.02 | -7.105
-9.5 | -0.539 | 0.07513 | -0.02 | -7.18
-9 | -0.507 | 0.07031 | -0.021 | -7.204
-8.5 | -0.469 | 0.06568 | -0.021 | -7.138
-8 | -0.429 | 0.06203 | -0.022 | -6.914
-7.5 | -0.387 | 0.05771 | -0.022 | -6.711
-7 | -0.344 | 0.05427 | -0.023 | -6.348
-6.5 | -0.3 | 0.05094 | -0.024 | -5.895
-6 | -0.255 | 0.04802 | -0.025 | -5.313
-5.5 | -0.209 | 0.04539 | -0.026 | -4.606
-5 | -0.162 | 0.04302 | -0.028 | -3.768
-4.5 | -0.114 | 0.04083 | -0.029 | -2.802
-4 | -0.066 | 0.03892 | -0.03 | -1.699
-3.5 | -0.017 | 0.03734 | -0.032 | -0.462
-3 | 0.039 | 0.01602 | -0.062 | 2.448
-2.5 | 0.1 | 0.01587 | -0.064 | 6.298
-2 | 0.161 | 0.01571 | -0.065 | 10.238
-1.5 | 0.222 | 0.01562 | -0.066 | 14.213
-1 | 0.277 | 0.0143 | -0.065 | 19.36
-0.5 | 0.337 | 0.01437 | -0.066 | 23.422
0 | 0.392 | 0.01496 | -0.068 | 26.215
0.5 | 0.451 | 0.01513 | -0.069 | 29.81
1 | 0.51 | 0.01532 | -0.07 | 33.285
1.5 | 0.57 | 0.0155 | -0.072 | 36.745
2 | 0.629 | 0.01574 | -0.073 | 39.978
2.5 | 0.689 | 0.01604 | -0.074 | 42.986
3 | 0.749 | 0.01635 | -0.076 | 45.784
3.5 | 0.803 | 0.01672 | -0.077 | 48.045
4 | 0.861 | 0.01714 | -0.078 | 50.206
4.5 | 0.917 | 0.01758 | -0.079 | 52.168
5 | 0.973 | 0.01806 | -0.08 | 53.884
5.5 | 1.028 | 0.01859 | -0.082 | 55.293
6 | 1.08 | 0.01919 | -0.083 | 56.301
6.5 | 1.141 | 0.0256 | -0.085 | 44.574
7 | 1.19 | 0.02662 | -0.086 | 44.721
7.5 | 1.237 | 0.02774 | -0.087 | 44.604
8 | 1.282 | 0.02885 | -0.088 | 44.433
8.5 | 1.322 | 0.03028 | -0.09 | 43.673
9 | 1.358 | 0.03158 | -0.091 | 43.01
9.5 | 1.389 | 0.03266 | -0.092 | 42.529
10 | 1.184 | 0.07162 | -0.045 | 16.526
10.5 | 1.202 | 0.07709 | -0.044 | 15.592
11 | 1.216 | 0.08238 | -0.041 | 14.765
11.5 | 1.227 | 0.08833 | -0.038 | 13.888
12 | 1.234 | 0.09394 | -0.037 | 13.136
12.5 | 1.237 | 0.1014 | -0.037 | 12.201
13 | 1.236 | 0.10732 | -0.037 | 11.519
13.5 | 1.231 | 0.11698 | -0.037 | 10.527
14 | 1.223 | 0.12612 | -0.037 | 9.694
14.5 | 1.205 | 0.13343 | -0.037 | 9.032

## 10. Re 100k Mach 0.00 (2)
BIGFOIL.COM POLAR EXPORT
NACA67-515 a=0.5
NACA67-515 a=0.5 |  |  |  | Cl Max: | 1.1715 | at alpha= | 13.5 | deg
XFOIL ncrit=9 |  |  |  | L/D Max: | 31.767 | at alpha= | 10 | deg
Re: | 100000 |  |  | Cd Min: | 0.20234 | at alpha= | 18.5 | deg
Mach: | 0 |  |  | Cl=0 at alpha= | 0.12709 | deg
|  |  |  | @ Cl=0.1, Cd= | 0.048092
|  |  |  | @ Cl=0.4, Cd= | 0.051835
|  |  |  | @ Cl=0.6, Cd= | 0.051875
alpha (deg) | Cl | Cd | Cm | Cl/Cd
-11 | -0.4985 | 0.14039 | -0.0332 | -3.5508
-10.5 | -0.5026 | 0.13264 | -0.0316 | -3.7892
-10 | -0.4931 | 0.12752 | -0.0279 | -3.8668
-9.5 | -0.5258 | 0.12184 | -0.0291 | -4.3155
-9 | -0.5924 | 0.11554 | -0.0318 | -5.1272
-8.5 | -0.5622 | 0.10906 | -0.0255 | -5.155
-8 | -0.6069 | 0.10312 | -0.023 | -5.8854
-7.5 | -0.664 | 0.09787 | -0.0173 | -6.7845
-6.5 | -0.7057 | 0.08474 | -0.0085 | -8.3278
-6 | -0.7203 | 0.07792 | -0.0047 | -9.2441
-5.5 | -0.7186 | 0.0724 | -0.0008 | -9.9254
-5 | -0.707 | 0.06719 | 0.0031 | -10.5224
-4.5 | -0.6902 | 0.06244 | 0.0067 | -11.0538
-4 | -0.6528 | 0.05837 | 0.0064 | -11.1838
-3 | -0.5199 | 0.04178 | 0.0061 | -12.4438
-2.5 | -0.4676 | 0.04013 | 0.0063 | -11.6521
-2 | -0.4063 | 0.03932 | 0.0044 | -10.3332
-1.5 | -0.3595 | 0.03847 | 0.0051 | -9.3449
-1 | -0.3111 | 0.03837 | 0.0053 | -8.1079
-0.5 | -0.1125 | 0.04212 | -0.0182 | -2.6709
0.5 | 0.0669 | 0.04708 | -0.0375 | 1.421
2 | 0.1827 | 0.05062 | -0.035 | 3.6092
3 | 0.2442 | 0.05201 | -0.03 | 4.6953
3.5 | 0.3529 | 0.05127 | -0.0373 | 6.8832
4.5 | 0.4204 | 0.05208 | -0.0319 | 8.0722
5 | 0.4641 | 0.05235 | -0.0305 | 8.8653
5.5 | 0.5128 | 0.05242 | -0.0295 | 9.7825
6 | 0.5643 | 0.05218 | -0.0287 | 10.8145
6.5 | 0.5776 | 0.05231 | -0.0225 | 11.0419
7 | 0.6311 | 0.05127 | -0.0211 | 12.3093
7.5 | 0.6976 | 0.04905 | -0.0204 | 14.2222
8 | 0.7315 | 0.04751 | -0.0155 | 15.3968
8.5 | 0.8388 | 0.04 | -0.016 | 20.97
9.5 | 0.9405 | 0.03204 | -0.0061 | 29.3539
10 | 0.9708 | 0.03056 | 0.0007 | 31.767
10.5 | 0.9373 | 0.03518 | 0.0109 | 26.643
11 | 0.9361 | 0.03893 | 0.0168 | 24.0457
11.5 | 0.965 | 0.04132 | 0.0197 | 23.3543
12 | 1.0117 | 0.04341 | 0.0206 | 23.3057
12.5 | 1.0713 | 0.04602 | 0.02 | 23.279
13 | 1.1295 | 0.04995 | 0.0194 | 22.6126
13.5 | 1.1715 | 0.05539 | 0.0198 | 21.15
14 | 1.1678 | 0.06118 | 0.0247 | 19.0879
14.5 | 1.1486 | 0.06759 | 0.0297 | 16.9936
15 | 1.1185 | 0.07478 | 0.0339 | 14.9572
15.5 | 1.0721 | 0.08384 | 0.0367 | 12.7875
16 | 1.0122 | 0.09557 | 0.0365 | 10.5912
16.5 | 0.9514 | 0.11037 | 0.0323 | 8.6201
17 | 0.8993 | 0.12718 | 0.0248 | 7.0711
17.5 | 0.7644 | 0.18596 | -0.0072 | 4.1106
18 | 0.7475 | 0.19436 | -0.0143 | 3.846
18.5 | 0.7769 | 0.20234 | -0.0145 | 3.8396

## 11. Re 100k Mach 0.10 (1)
BIGFOIL.COM POLAR EXPORT
NACA67-515 a=0.5
NACA67-515 a=0.5 |  |  |  | Cl Max: | 1.362 | at alpha= | 9 | deg
JavaFoil+Calcfoil stall+Eppler ext transition |  |  |  | L/D Max: | 56.215 | at alpha= | 6 | deg
Re: | 100000 |  |  | Cd Min: | 0.01435 | at alpha= | -1 | deg
Mach: | 0.1 |  |  | Cl=0 at alpha= | -3.3265 | deg
|  |  |  | @ Cl=0.1, Cd= | 0.01591
|  |  |  | @ Cl=0.4, Cd= | 0.015027
|  |  |  | @ Cl=0.6, Cd= | 0.015679
alpha (deg) | Cl | Cd | Cm | Cl/Cd
-19 | -0.538 | 0.29556 | -0.012 | -1.819
-18.5 | -0.556 | 0.27481 | -0.012 | -2.025
-18 | -0.574 | 0.25507 | -0.012 | -2.252
-17.5 | -0.592 | 0.24189 | -0.013 | -2.447
-17 | -0.608 | 0.21573 | -0.013 | -2.82
-16.5 | -0.623 | 0.20202 | -0.014 | -3.086
-16 | -0.637 | 0.19107 | -0.015 | -3.333
-15.5 | -0.648 | 0.1752 | -0.015 | -3.701
-15 | -0.658 | 0.16122 | -0.015 | -4.079
-14.5 | -0.664 | 0.15043 | -0.016 | -4.416
-14 | -0.668 | 0.14492 | -0.016 | -4.606
-13.5 | -0.668 | 0.13142 | -0.016 | -5.084
-13 | -0.665 | 0.12636 | -0.017 | -5.265
-12.5 | -0.659 | 0.11504 | -0.017 | -5.726
-12 | -0.648 | 0.10791 | -0.018 | -6.007
-11.5 | -0.634 | 0.1006 | -0.018 | -6.303
-11 | -0.616 | 0.09463 | -0.019 | -6.511
-10.5 | -0.594 | 0.08707 | -0.019 | -6.823
-10 | -0.569 | 0.08163 | -0.02 | -6.967
-9.5 | -0.539 | 0.07624 | -0.02 | -7.075
-9 | -0.507 | 0.07128 | -0.021 | -7.114
-8.5 | -0.47 | 0.06565 | -0.021 | -7.154
-8 | -0.43 | 0.06202 | -0.022 | -6.932
-7.5 | -0.388 | 0.05824 | -0.023 | -6.67
-7 | -0.346 | 0.05428 | -0.023 | -6.367
-6.5 | -0.301 | 0.05107 | -0.024 | -5.903
-6 | -0.256 | 0.04828 | -0.025 | -5.306
-5.5 | -0.21 | 0.04544 | -0.026 | -4.619
-5 | -0.163 | 0.04308 | -0.028 | -3.779
-4.5 | -0.115 | 0.04108 | -0.029 | -2.797
-4 | -0.066 | 0.03901 | -0.03 | -1.703
-3.5 | -0.017 | 0.03733 | -0.032 | -0.464
-3 | 0.032 | 0.03554 | -0.035 | 0.909
-2.5 | 0.1 | 0.01591 | -0.064 | 6.31
-2 | 0.162 | 0.01577 | -0.065 | 10.251
-1.5 | 0.223 | 0.01566 | -0.066 | 14.249
-1 | 0.278 | 0.01435 | -0.066 | 19.395
-0.5 | 0.338 | 0.01442 | -0.067 | 23.477
0 | 0.394 | 0.01501 | -0.068 | 26.263
0.5 | 0.453 | 0.01518 | -0.069 | 29.857
1 | 0.513 | 0.01538 | -0.071 | 33.331
1.5 | 0.572 | 0.01556 | -0.072 | 36.79
2 | 0.633 | 0.01582 | -0.073 | 39.989
2.5 | 0.693 | 0.01609 | -0.075 | 43.049
3 | 0.752 | 0.01642 | -0.076 | 45.832
3.5 | 0.807 | 0.01682 | -0.077 | 48.008
4 | 0.865 | 0.01722 | -0.078 | 50.216
4.5 | 0.922 | 0.01767 | -0.08 | 52.154
5 | 0.978 | 0.01816 | -0.081 | 53.847
5.5 | 1.032 | 0.01869 | -0.082 | 55.243
6 | 1.085 | 0.0193 | -0.083 | 56.215
6.5 | 1.146 | 0.02581 | -0.085 | 44.421
7 | 1.195 | 0.02684 | -0.087 | 44.537
7.5 | 1.242 | 0.02793 | -0.088 | 44.475
8 | 1.287 | 0.02912 | -0.089 | 44.186
8.5 | 1.327 | 0.03059 | -0.09 | 43.364
9 | 1.362 | 0.03183 | -0.091 | 42.772
9.5 | 1.165 | 0.06657 | -0.048 | 17.493
10 | 1.184 | 0.07178 | -0.045 | 16.5
10.5 | 1.202 | 0.07754 | -0.043 | 15.497
11 | 1.214 | 0.08352 | -0.038 | 14.532
11.5 | 1.223 | 0.09002 | -0.038 | 13.591
12 | 1.228 | 0.0949 | -0.037 | 12.945
12.5 | 1.229 | 0.10221 | -0.037 | 12.025
13 | 1.226 | 0.1097 | -0.037 | 11.171
13.5 | 1.217 | 0.11871 | -0.037 | 10.255
14 | 1.205 | 0.12827 | -0.036 | 9.395

## 12. Re 100k Mach 0.10 (2)
BIGFOIL.COM POLAR EXPORT
NACA67-515 a=0.5
NACA67-515 a=0.5 |  |  |  | Cl Max: | 1.1651 | at alpha= | 13.5 | deg
XFOIL ncrit=9 |  |  |  | L/D Max: | 30.9295 | at alpha= | 10 | deg
Re: | 100000 |  |  | Cd Min: | 0.20334 | at alpha= | 18.5 | deg
Mach: | 0.1 |  |  | Cl=0 at alpha= | -0.097917 | deg
|  |  |  | @ Cl=0.1, Cd= | 0.048411
|  |  |  | @ Cl=0.4, Cd= | 0.051979
|  |  |  | @ Cl=0.6, Cd= | 0.052043
alpha (deg) | Cl | Cd | Cm | Cl/Cd
-1.5 | -0.361 | 0.03872 | 0.0048 | -9.3233
-1 | -0.3137 | 0.03848 | 0.0053 | -8.1523
-0.5 | -0.0965 | 0.0427 | -0.0217 | -2.26
0 | 0.0235 | 0.04603 | -0.0376 | 0.51054
0.5 | 0.0674 | 0.04737 | -0.0378 | 1.4228
1 | 0.1106 | 0.04875 | -0.0378 | 2.2687
2 | 0.1889 | 0.05123 | -0.0361 | 3.6873
2.5 | 0.2198 | 0.05214 | -0.0338 | 4.2156
3 | 0.298 | 0.0509 | -0.0367 | 5.8546
3.5 | 0.3656 | 0.05151 | -0.0391 | 7.0977
4 | 0.3848 | 0.05182 | -0.0342 | 7.4257
4.5 | 0.4241 | 0.05223 | -0.0322 | 8.1199
5 | 0.4711 | 0.05248 | -0.0312 | 8.9768
5.5 | 0.5216 | 0.05254 | -0.0305 | 9.9277
6 | 0.5377 | 0.0528 | -0.0249 | 10.1837
6.5 | 0.5842 | 0.05237 | -0.023 | 11.1552
7 | 0.6407 | 0.0512 | -0.0218 | 12.5137
7.5 | 0.6712 | 0.05038 | -0.017 | 13.3227
8 | 0.7399 | 0.0473 | -0.0157 | 15.6427
8.5 | 0.8563 | 0.03878 | -0.0165 | 22.081
9.5 | 0.9355 | 0.03259 | -0.0046 | 28.7051
10 | 0.965 | 0.0312 | 0.0025 | 30.9295
10.5 | 0.9327 | 0.03591 | 0.0124 | 25.9733
11 | 0.9351 | 0.03948 | 0.0179 | 23.6854
11.5 | 0.9662 | 0.04181 | 0.0206 | 23.1093
12 | 1.016 | 0.04392 | 0.0214 | 23.133
12.5 | 1.0943 | 0.04705 | 0.0189 | 23.2582
13 | 1.1292 | 0.05085 | 0.0208 | 22.2065
13.5 | 1.1651 | 0.0565 | 0.0218 | 20.6212
14 | 1.1567 | 0.0625 | 0.0268 | 18.5072
14.5 | 1.133 | 0.06926 | 0.0318 | 16.3586
15 | 1.0973 | 0.07701 | 0.0357 | 14.2488
15.5 | 1.0484 | 0.08665 | 0.0377 | 12.0992
16 | 0.9912 | 0.09876 | 0.0364 | 10.0365
16.5 | 0.9369 | 0.1135 | 0.0315 | 8.2546
17 | 0.8926 | 0.12981 | 0.0241 | 6.8762
17.5 | 0.7636 | 0.18691 | -0.0075 | 4.0854
18 | 0.7476 | 0.19519 | -0.0146 | 3.8301
18.5 | 0.7794 | 0.20334 | -0.0145 | 3.833

## 13. Re 100k Mach 0.25 (1)
BIGFOIL.COM POLAR EXPORT
NACA67-515 a=0.5
NACA67-515 a=0.5 |  |  |  | Cl Max: | 1.347 | at alpha= | 8.5 | deg
JavaFoil+Calcfoil stall+Eppler ext transition |  |  |  | L/D Max: | 55.73 | at alpha= | 6 | deg
Re: | 100000 |  |  | Cd Min: | 0.01464 | at alpha= | -1 | deg
Mach: | 0.25 |  |  | Cl=0 at alpha= | -3.3235 | deg
|  |  |  | @ Cl=0.1, Cd= | 0.017025
|  |  |  | @ Cl=0.4, Cd= | 0.015202
|  |  |  | @ Cl=0.6, Cd= | 0.015916
alpha (deg) | Cl | Cd | Cm | Cl/Cd
-16.5 | -0.315 | 0.3094 | -0.012 | -1.017
-16 | -0.365 | 0.2951 | -0.011 | -1.236
-15.5 | -0.41 | 0.24917 | -0.011 | -1.647
-15 | -0.451 | 0.22239 | -0.012 | -2.03
-14.5 | -0.489 | 0.31698 | -0.016 | -1.542
-14 | -0.521 | 0.17196 | -0.016 | -3.027
-13.5 | -0.547 | 0.16074 | -0.017 | -3.403
-13 | -0.568 | 0.14097 | -0.018 | -4.026
-12.5 | -0.582 | 0.13215 | -0.018 | -4.401
-12 | -0.589 | 0.1237 | -0.018 | -4.765
-11.5 | -0.591 | 0.11106 | -0.019 | -5.321
-11 | -0.586 | 0.10104 | -0.019 | -5.8
-10.5 | -0.575 | 0.09505 | -0.019 | -6.046
-10 | -0.558 | 0.08608 | -0.02 | -6.478
-9.5 | -0.535 | 0.08026 | -0.021 | -6.665
-9 | -0.507 | 0.0743 | -0.021 | -6.826
-8.5 | -0.473 | 0.06898 | -0.022 | -6.851
-8 | -0.434 | 0.06474 | -0.022 | -6.708
-7.5 | -0.394 | 0.0599 | -0.023 | -6.576
-7 | -0.351 | 0.05552 | -0.024 | -6.33
-6.5 | -0.307 | 0.05257 | -0.024 | -5.844
-6 | -0.262 | 0.04921 | -0.025 | -5.314
-5.5 | -0.215 | 0.04619 | -0.027 | -4.647
-5 | -0.167 | 0.04358 | -0.028 | -3.824
-4.5 | -0.118 | 0.04145 | -0.029 | -2.841
-4 | -0.068 | 0.0394 | -0.031 | -1.729
-3.5 | -0.018 | 0.03772 | -0.033 | -0.471
-3 | 0.033 | 0.03612 | -0.035 | 0.916
-2.5 | 0.103 | 0.01617 | -0.066 | 6.372
-2 | 0.166 | 0.01603 | -0.067 | 10.354
-1.5 | 0.229 | 0.0159 | -0.068 | 14.402
-1 | 0.285 | 0.01464 | -0.067 | 19.498
-0.5 | 0.347 | 0.01469 | -0.068 | 23.631
0 | 0.405 | 0.01525 | -0.07 | 26.545
0.5 | 0.466 | 0.01544 | -0.071 | 30.159
1 | 0.527 | 0.01564 | -0.072 | 33.684
1.5 | 0.588 | 0.01586 | -0.074 | 37.089
2 | 0.65 | 0.01615 | -0.075 | 40.276
2.5 | 0.712 | 0.01645 | -0.077 | 43.275
3 | 0.773 | 0.01683 | -0.078 | 45.921
3.5 | 0.829 | 0.01722 | -0.079 | 48.13
4 | 0.888 | 0.01765 | -0.08 | 50.295
4.5 | 0.946 | 0.01815 | -0.082 | 52.119
5 | 1.003 | 0.01872 | -0.083 | 53.58
5.5 | 1.059 | 0.0193 | -0.084 | 54.862
6 | 1.112 | 0.01995 | -0.085 | 55.73
6.5 | 1.173 | 0.02688 | -0.088 | 43.64
7 | 1.222 | 0.02798 | -0.089 | 43.67
7.5 | 1.268 | 0.02927 | -0.09 | 43.316
8 | 1.311 | 0.03048 | -0.091 | 42.993
8.5 | 1.347 | 0.03213 | -0.092 | 41.939
9 | 1.156 | 0.06343 | -0.052 | 18.229
9.5 | 1.171 | 0.06937 | -0.046 | 16.885
10 | 1.185 | 0.07509 | -0.043 | 15.778
10.5 | 1.192 | 0.08118 | -0.038 | 14.684
11 | 1.194 | 0.08716 | -0.037 | 13.699
11.5 | 1.189 | 0.09442 | -0.037 | 12.596
12 | 1.177 | 0.10234 | -0.037 | 11.502
12.5 | 1.157 | 0.11178 | -0.036 | 10.354
13 | 1.13 | 0.12116 | -0.036 | 9.326
13.5 | 1.095 | 0.13324 | -0.035 | 8.219

## 14. Re 100k Mach 0.25 (2)
BIGFOIL.COM POLAR EXPORT
NACA67-515 a=0.5
NACA67-515 a=0.5 |  |  |  | Cl Max: | 1.1244 | at alpha= | 13.5 | deg
XFOIL ncrit=9 |  |  |  | L/D Max: | 28.761 | at alpha= | 9.5 | deg
Re: | 100000 |  |  | Cd Min: | 0.20893 | at alpha= | 18.5 | deg
Mach: | 0.25 |  |  | Cl=0 at alpha= | -0.052632 | deg
|  |  |  | @ Cl=0.1, Cd= | 0.048695
|  |  |  | @ Cl=0.4, Cd= | 0.05255
|  |  |  | @ Cl=0.6, Cd= | 0.053282
alpha (deg) | Cl | Cd | Cm | Cl/Cd
-11.5 | -0.46 | 0.14962 | -0.0312 | -3.0745
-11 | -0.5082 | 0.1468 | -0.0356 | -3.4619
-10.5 | -0.4699 | 0.13761 | -0.029 | -3.4147
-10 | -0.4828 | 0.13255 | -0.0284 | -3.6424
-9.5 | -0.5412 | 0.12794 | -0.0328 | -4.2301
-9 | -0.5078 | 0.12067 | -0.0258 | -4.2082
-8.5 | -0.544 | 0.11494 | -0.0265 | -4.7329
-8 | -0.6207 | 0.10986 | -0.0254 | -5.6499
-7.5 | -0.6969 | 0.106 | -0.0194 | -6.5745
-7 | -0.6499 | 0.09711 | -0.0153 | -6.6924
-6.5 | -0.7273 | 0.09308 | -0.0104 | -7.8137
-6 | -0.702 | 0.08432 | -0.0064 | -8.3254
-5.5 | -0.7144 | 0.0779 | -0.0023 | -9.1707
-5 | -0.7118 | 0.07228 | 0.002 | -9.8478
-4.5 | -0.6965 | 0.06707 | 0.005 | -10.3847
-3.5 | -0.5934 | 0.04905 | 0.003 | -12.0979
-3 | -0.5329 | 0.04502 | 0.0032 | -11.837
-2.5 | -0.4838 | 0.04216 | 0.0044 | -11.4753
-2 | -0.4315 | 0.04064 | 0.0048 | -10.6176
-1.5 | -0.3677 | 0.0404 | 0.003 | -9.1015
-1 | -0.3222 | 0.03958 | 0.0043 | -8.1405
0 | 0.0179 | 0.04628 | -0.0379 | 0.38678
0.5 | 0.0587 | 0.04744 | -0.0372 | 1.2374
1 | 0.0976 | 0.04862 | -0.0362 | 2.0074
1.5 | 0.1364 | 0.04983 | -0.0351 | 2.7373
2 | 0.1781 | 0.05111 | -0.0344 | 3.4846
2.5 | 0.2778 | 0.05106 | -0.0409 | 5.4407
3 | 0.3151 | 0.0515 | -0.0386 | 6.1184
3.5 | 0.3633 | 0.05211 | -0.038 | 6.9718
4 | 0.4125 | 0.0527 | -0.0374 | 7.8273
4.5 | 0.4351 | 0.05315 | -0.0328 | 8.1863
5 | 0.4734 | 0.05348 | -0.0303 | 8.8519
5.5 | 0.5207 | 0.05361 | -0.0289 | 9.7127
6 | 0.5754 | 0.05331 | -0.028 | 10.7935
6.5 | 0.5922 | 0.05345 | -0.0221 | 11.0795
7 | 0.6485 | 0.05224 | -0.0204 | 12.4139
7.5 | 0.6853 | 0.05114 | -0.0159 | 13.4005
8 | 0.7558 | 0.04773 | -0.0139 | 15.8349
8.5 | 0.837 | 0.04126 | -0.0103 | 20.286
9.5 | 0.9448 | 0.03285 | 0.0012 | 28.761
10 | 0.935 | 0.03488 | 0.0112 | 26.8062
10.5 | 0.9158 | 0.03942 | 0.019 | 23.2319
11 | 0.9344 | 0.04226 | 0.0233 | 22.1107
11.5 | 0.9814 | 0.04434 | 0.0251 | 22.1335
12 | 1.037 | 0.04708 | 0.0259 | 22.0263
12.5 | 1.0897 | 0.05116 | 0.0263 | 21.2998
13 | 1.11 | 0.05619 | 0.0294 | 19.7544
13.5 | 1.1244 | 0.06266 | 0.0318 | 17.9445
14 | 1.0958 | 0.06958 | 0.0366 | 15.7488
14.5 | 1.0588 | 0.07788 | 0.0399 | 13.5953
15 | 1.0157 | 0.08766 | 0.0408 | 11.5868
15.5 | 0.9671 | 0.09939 | 0.0389 | 9.7304
16 | 0.9235 | 0.11283 | 0.0341 | 8.1849
16.5 | 0.7854 | 0.15415 | 0.0088 | 5.095
17.5 | 0.7602 | 0.19177 | -0.0095 | 3.9641
18 | 0.7502 | 0.19959 | -0.016 | 3.7587
18.5 | 0.7916 | 0.20893 | -0.0149 | 3.7888

## 15. Re 100k Mach 0.50 (1)
BIGFOIL.COM POLAR EXPORT
NACA67-515 a=0.5
NACA67-515 a=0.5 |  |  |  | Cl Max: | 1.343 | at alpha= | 7.5 | deg
JavaFoil+Calcfoil stall+Eppler ext transition |  |  |  | L/D Max: | 52.581 | at alpha= | 5.5 | deg
Re: | 100000 |  |  | Cd Min: | 0.01591 | at alpha= | -0.5 | deg
Mach: | 0.5 |  |  | Cl=0 at alpha= | -3.3246 | deg
|  |  |  | @ Cl=0.1, Cd= | 0.035104
|  |  |  | @ Cl=0.4, Cd= | 0.016012
|  |  |  | @ Cl=0.6, Cd= | 0.017014
alpha (deg) | Cl | Cd | Cm | Cl/Cd
-20 | -0.928 | 0.35342 | -0.018 | -2.627
-19.5 | -0.901 | 0.3544 | -0.019 | -2.543
-19 | -0.872 | 0.32457 | -0.018 | -2.688
-18.5 | -0.845 | 0.31122 | -0.019 | -2.714
-18 | -0.817 | 0.31978 | -0.019 | -2.556
-17.5 | -0.79 | 0.30346 | -0.02 | -2.603
-17 | -0.763 | 0.30853 | -0.02 | -2.472
-16.5 | -0.735 | 0.28204 | -0.021 | -2.608
-16 | -0.708 | 0.27737 | -0.021 | -2.553
-15.5 | -0.679 | 0.26215 | -0.021 | -2.59
-15 | -0.651 | 0.24944 | -0.021 | -2.611
-14.5 | -0.624 | 0.24571 | -0.022 | -2.538
-14 | -0.596 | 0.26448 | -0.022 | -2.254
-13.5 | -0.569 | 0.23659 | -0.023 | -2.403
-13 | -0.541 | 0.23441 | -0.023 | -2.307
-12.5 | -0.513 | 0.2516 | -0.024 | -2.039
-12 | -0.484 | 0.22663 | -0.022 | -2.136
-11.5 | -0.456 | 0.19874 | -0.023 | -2.297
-11 | -0.429 | 0.1927 | -0.024 | -2.225
-10.5 | -0.401 | 0.18921 | -0.024 | -2.119
-10 | -0.373 | 0.18591 | -0.025 | -2.007
-9.5 | -0.345 | 0.17932 | -0.023 | -1.922
-9 | -0.317 | 0.16999 | -0.023 | -1.863
-8.5 | -0.289 | 0.16758 | -0.023 | -1.724
-8 | -0.261 | 0.15025 | -0.024 | -1.737
-7.5 | -0.337 | 0.08916 | -0.024 | -3.778
-7 | -0.342 | 0.06909 | -0.025 | -4.943
-6.5 | -0.315 | 0.06257 | -0.026 | -5.031
-6 | -0.276 | 0.05579 | -0.027 | -4.949
-5.5 | -0.231 | 0.05121 | -0.028 | -4.508
-5 | -0.181 | 0.04698 | -0.029 | -3.861
-4.5 | -0.129 | 0.04414 | -0.03 | -2.927
-4 | -0.075 | 0.0417 | -0.033 | -1.802
-3.5 | -0.02 | 0.03945 | -0.035 | -0.499
-3 | 0.037 | 0.03781 | -0.037 | 0.971
-2.5 | 0.094 | 0.03637 | -0.039 | 2.582
-2 | 0.185 | 0.01717 | -0.074 | 10.751
-1.5 | 0.255 | 0.01705 | -0.076 | 14.959
-1 | 0.327 | 0.01694 | -0.077 | 19.282
-0.5 | 0.387 | 0.01591 | -0.076 | 24.301
0 | 0.452 | 0.01642 | -0.077 | 27.529
0.5 | 0.521 | 0.01665 | -0.079 | 31.274
1 | 0.589 | 0.01696 | -0.081 | 34.747
1.5 | 0.658 | 0.0173 | -0.082 | 38.06
2 | 0.727 | 0.01774 | -0.084 | 40.98
2.5 | 0.795 | 0.0182 | -0.085 | 43.687
3 | 0.863 | 0.01872 | -0.087 | 46.104
3.5 | 0.923 | 0.0193 | -0.088 | 47.832
4 | 0.987 | 0.01989 | -0.089 | 49.632
4.5 | 1.05 | 0.0206 | -0.091 | 50.992
5 | 1.112 | 0.0214 | -0.092 | 51.952
5.5 | 1.17 | 0.02226 | -0.094 | 52.581
6 | 1.232 | 0.03075 | -0.096 | 40.073
6.5 | 1.279 | 0.03239 | -0.097 | 39.491
7 | 1.317 | 0.03393 | -0.098 | 38.818
7.5 | 1.343 | 0.03626 | -0.1 | 37.038
8 | 1.129 | 0.06519 | -0.046 | 17.317
8.5 | 1.095 | 0.07411 | -0.038 | 14.769
9 | 0.913 | 0.09604 | -0.034 | 9.511
9.5 | 0.706 | 0.15431 | -0.036 | 4.575
10 | 0.733 | 0.16822 | -0.036 | 4.356
10.5 | 0.761 | 0.17728 | -0.044 | 4.29
11 | 0.787 | 0.19198 | -0.045 | 4.101
11.5 | 0.815 | 0.20372 | -0.051 | 4.003
12 | 0.842 | 0.20809 | -0.051 | 4.046
12.5 | 0.868 | 0.22482 | -0.052 | 3.863

## 16. Re 100k Mach 0.50 (2)
BIGFOIL.COM POLAR EXPORT
NACA67-515 a=0.5
NACA67-515 a=0.5 |  |  |  | Cl Max: | 0.9752 | at alpha= | 11.5 | deg
XFOIL ncrit=9 |  |  |  | L/D Max: | 22.3542 | at alpha= | 9 | deg
Re: | 100000 |  |  | Cd Min: | 0.18635 | at alpha= | 16.5 | deg
Mach: | 0.5 |  |  | Cl=0 at alpha= | 0.19656 | deg
|  |  |  | @ Cl=0.1, Cd= | 0.050562
|  |  |  | @ Cl=0.4, Cd= | 0.056328
|  |  |  | @ Cl=0.6, Cd= | 0.058497
alpha (deg) | Cl | Cd | Cm | Cl/Cd
-10 | -0.4514 | 0.14674 | -0.0283 | -3.0762
-9.5 | -0.4802 | 0.14313 | -0.0296 | -3.355
-9 | -0.474 | 0.13562 | -0.0269 | -3.4951
-8.5 | -0.4809 | 0.13026 | -0.0251 | -3.6918
-8 | -0.5073 | 0.12439 | -0.0251 | -4.0783
-7.5 | -0.5153 | 0.11895 | -0.0224 | -4.3321
-7 | -0.5284 | 0.11264 | -0.0198 | -4.6911
-6.5 | -0.6031 | 0.10794 | -0.0191 | -5.5874
-6 | -0.5917 | 0.10064 | -0.0143 | -5.8794
-5.5 | -0.6646 | 0.09545 | -0.0078 | -6.9628
-5 | -0.7016 | 0.08973 | -0.0024 | -7.819
-3.5 | -0.6333 | 0.06178 | -0.0066 | -10.2509
-3 | -0.5893 | 0.05608 | -0.0052 | -10.5082
-2.5 | -0.5412 | 0.05128 | -0.0024 | -10.5538
-2 | -0.4955 | 0.04814 | 0.0009 | -10.2929
-1.5 | -0.4297 | 0.04627 | 0.0003 | -9.2868
-1 | -0.3701 | 0.04483 | 0.0012 | -8.2556
-0.5 | -0.3184 | 0.04399 | 0.0031 | -7.238
0.5 | 0.1387 | 0.05117 | -0.0537 | 2.7106
1 | 0.1809 | 0.05188 | -0.0514 | 3.4869
1.5 | 0.2264 | 0.05273 | -0.0496 | 4.2936
2 | 0.2722 | 0.05362 | -0.0479 | 5.0765
2.5 | 0.3194 | 0.05452 | -0.0463 | 5.8584
3 | 0.3691 | 0.05542 | -0.045 | 6.6601
3.5 | 0.3863 | 0.0561 | -0.039 | 6.8859
4 | 0.4283 | 0.0568 | -0.0364 | 7.5405
4.5 | 0.4801 | 0.05736 | -0.035 | 8.3699
5 | 0.5045 | 0.05808 | -0.0298 | 8.6863
5.5 | 0.5537 | 0.05833 | -0.0275 | 9.4925
6 | 0.5882 | 0.05864 | -0.023 | 10.0307
6.5 | 0.6411 | 0.058 | -0.0199 | 11.0534
7 | 0.6754 | 0.05762 | -0.0143 | 11.7216
7.5 | 0.7227 | 0.05601 | -0.0089 | 12.9031
8 | 0.7814 | 0.05271 | -0.0028 | 14.8245
8.5 | 0.8558 | 0.0458 | 0.0059 | 18.6856
9 | 0.9163 | 0.04099 | 0.0153 | 22.3542
9.5 | 0.8982 | 0.04388 | 0.0259 | 20.4695
10 | 0.8888 | 0.04802 | 0.0332 | 18.509
10.5 | 0.9151 | 0.05073 | 0.0385 | 18.0386
11 | 0.9551 | 0.05382 | 0.0425 | 17.7462
11.5 | 0.9752 | 0.0589 | 0.0461 | 16.5569
12 | 0.9722 | 0.0657 | 0.0492 | 14.7976
12.5 | 0.9495 | 0.07423 | 0.0507 | 12.7913
13 | 0.906 | 0.08553 | 0.0492 | 10.5928
13.5 | 0.8566 | 0.09934 | 0.044 | 8.6229
14 | 0.806 | 0.11614 | 0.0349 | 6.9399
14.5 | 0.7691 | 0.13415 | 0.0244 | 5.7331
15 | 0.7549 | 0.14893 | 0.0166 | 5.0688
15.5 | 0.7485 | 0.16207 | 0.0095 | 4.6184
16 | 0.7547 | 0.17303 | 0.0044 | 4.3617
16.5 | 0.762 | 0.18635 | -0.0018 | 4.0891

## 17. Re 250k Mach 0.00 (1)
BIGFOIL.COM POLAR EXPORT
NACA67-515 a=0.5
NACA67-515 a=0.5 |  |  |  | Cl Max: | 1.461 | at alpha= | 11 | deg
JavaFoil+Calcfoil stall+Eppler ext transition |  |  |  | L/D Max: | 84.347 | at alpha= | 6 | deg
Re: | 250000 |  |  | Cd Min: | 0.00934 | at alpha= | -1 | deg
Mach: | 0 |  |  | Cl=0 at alpha= | -3.325 | deg
|  |  |  | @ Cl=0.1, Cd= | 0.01196
|  |  |  | @ Cl=0.4, Cd= | 0.0099485
|  |  |  | @ Cl=0.6, Cd= | 0.010326
alpha (deg) | Cl | Cd | Cm | Cl/Cd
-19.5 | -0.57 | 0.23066 | -0.012 | -2.472
-19 | -0.587 | 0.22559 | -0.013 | -2.6
-18.5 | -0.602 | 0.20466 | -0.013 | -2.943
-18 | -0.617 | 0.19871 | -0.014 | -3.108
-17.5 | -0.632 | 0.19076 | -0.014 | -3.312
-17 | -0.645 | 0.17546 | -0.015 | -3.676
-16.5 | -0.657 | 0.16463 | -0.015 | -3.99
-16 | -0.667 | 0.15021 | -0.016 | -4.441
-15.5 | -0.675 | 0.14603 | -0.016 | -4.623
-15 | -0.681 | 0.1374 | -0.017 | -4.958
-14.5 | -0.685 | 0.12738 | -0.017 | -5.375
-14 | -0.684 | 0.11947 | -0.016 | -5.728
-13.5 | -0.682 | 0.11125 | -0.017 | -6.131
-13 | -0.677 | 0.10593 | -0.017 | -6.388
-12.5 | -0.668 | 0.09918 | -0.018 | -6.731
-12 | -0.655 | 0.09201 | -0.018 | -7.12
-11.5 | -0.639 | 0.08612 | -0.019 | -7.42
-11 | -0.62 | 0.08167 | -0.019 | -7.585
-10.5 | -0.596 | 0.07642 | -0.02 | -7.802
-10 | -0.57 | 0.07048 | -0.02 | -8.083
-9.5 | -0.54 | 0.06692 | -0.021 | -8.065
-9 | -0.507 | 0.0627 | -0.022 | -8.083
-8.5 | -0.469 | 0.05858 | -0.022 | -8.008
-8 | -0.429 | 0.05502 | -0.023 | -7.799
-7.5 | -0.388 | 0.0517 | -0.023 | -7.496
-7 | -0.345 | 0.04855 | -0.025 | -7.101
-6.5 | -0.301 | 0.04573 | -0.026 | -6.576
-6 | -0.256 | 0.04307 | -0.027 | -5.936
-5.5 | -0.21 | 0.04042 | -0.029 | -5.19
-5 | -0.163 | 0.03784 | -0.032 | -4.308
-4.5 | -0.141 | 0.01292 | -0.06 | -10.878
-4 | -0.081 | 0.01265 | -0.061 | -6.416
-3.5 | -0.021 | 0.01239 | -0.062 | -1.708
-3 | 0.039 | 0.01217 | -0.063 | 3.23
-2.5 | 0.1 | 0.01196 | -0.064 | 8.377
-2 | 0.161 | 0.01178 | -0.065 | 13.692
-1.5 | 0.223 | 0.01165 | -0.067 | 19.103
-1 | 0.28 | 0.00934 | -0.067 | 29.925
-0.5 | 0.34 | 0.00939 | -0.068 | 36.176
0 | 0.395 | 0.00994 | -0.069 | 39.751
0.5 | 0.454 | 0.01004 | -0.07 | 45.248
1 | 0.514 | 0.01016 | -0.072 | 50.605
1.5 | 0.575 | 0.01026 | -0.073 | 56.025
2 | 0.636 | 0.01042 | -0.075 | 61.032
2.5 | 0.697 | 0.01063 | -0.076 | 65.522
3 | 0.757 | 0.01087 | -0.077 | 69.596
3.5 | 0.812 | 0.01116 | -0.079 | 72.722
4 | 0.87 | 0.01147 | -0.08 | 75.844
4.5 | 0.927 | 0.01179 | -0.081 | 78.588
5 | 0.983 | 0.01214 | -0.082 | 81
5.5 | 1.038 | 0.01252 | -0.084 | 82.948
6 | 1.091 | 0.01294 | -0.085 | 84.347
6.5 | 1.144 | 0.02092 | -0.086 | 54.703
7 | 1.194 | 0.02177 | -0.087 | 54.835
7.5 | 1.241 | 0.02272 | -0.089 | 54.63
8 | 1.286 | 0.02368 | -0.09 | 54.319
8.5 | 1.327 | 0.02497 | -0.091 | 53.123
9 | 1.363 | 0.0261 | -0.092 | 52.2
9.5 | 1.394 | 0.02734 | -0.093 | 51.005
10 | 1.421 | 0.02856 | -0.094 | 49.765
10.5 | 1.444 | 0.02957 | -0.095 | 48.822
11 | 1.461 | 0.03097 | -0.096 | 47.18
11.5 | 1.241 | 0.07706 | -0.057 | 16.103
12 | 1.242 | 0.08369 | -0.051 | 14.837
12.5 | 1.241 | 0.09144 | -0.047 | 13.575
13 | 1.24 | 0.0967 | -0.047 | 12.822
13.5 | 1.234 | 0.10309 | -0.046 | 11.974
14 | 1.224 | 0.11066 | -0.044 | 11.065
14.5 | 1.207 | 0.11718 | -0.045 | 10.303
15 | 1.185 | 0.1255 | -0.041 | 9.439
15.5 | 1.159 | 0.13218 | -0.039 | 8.77
16 | 1.132 | 0.14247 | -0.041 | 7.944

## 18. Re 250k Mach 0.00 (2)
BIGFOIL.COM POLAR EXPORT
NACA67-515 a=0.5
NACA67-515 a=0.5 |  |  |  | Cl Max: | 1.1804 | at alpha= | 17 | deg
XFOIL ncrit=9 |  |  |  | L/D Max: | 66.5688 | at alpha= | 7 | deg
Re: | 250000 |  |  | Cd Min: | 0.21375 | at alpha= | 20 | deg
Mach: | 0 |  |  | Cl=0 at alpha= | -1.8066 | deg
|  |  |  | @ Cl=0.1, Cd= | 0.025196
|  |  |  | @ Cl=0.4, Cd= | 0.025117
|  |  |  | @ Cl=0.6, Cd= | 0.025064
alpha (deg) | Cl | Cd | Cm | Cl/Cd
-12.5 | -0.1167 | 0.1029 | -0.1334 | -1.1341
-12 | -0.1083 | 0.09653 | -0.1372 | -1.1219
-11.5 | -0.1498 | 0.08773 | -0.1457 | -1.7075
-11 | -0.157 | 0.0788 | -0.1476 | -1.9924
-10.5 | -0.1304 | 0.07616 | -0.1455 | -1.7122
-10 | -0.172 | 0.07068 | -0.1442 | -2.4335
-9.5 | -0.2071 | 0.06439 | -0.1429 | -3.2163
-9 | -0.2816 | 0.06416 | -0.1253 | -4.389
-8.5 | -0.355 | 0.06415 | -0.1058 | -5.5339
-8 | -0.402 | 0.06199 | -0.0915 | -6.4849
-7.5 | -0.4191 | 0.05494 | -0.084 | -7.6283
-6.5 | -0.3974 | 0.04867 | -0.0721 | -8.1652
-6 | -0.416 | 0.04559 | -0.0599 | -9.1248
-5.5 | -0.3742 | 0.03421 | -0.055 | -10.9383
-5 | -0.3593 | 0.03194 | -0.0475 | -11.2492
-4.5 | -0.2964 | 0.02997 | -0.0489 | -9.8899
-4 | -0.2235 | 0.02823 | -0.052 | -7.9171
-3.5 | -0.2057 | 0.02756 | -0.0454 | -7.4637
-3 | -0.1414 | 0.0264 | -0.0473 | -5.3561
-2.5 | -0.0754 | 0.02522 | -0.0493 | -2.9897
-2 | -0.0659 | 0.02524 | -0.0413 | -2.6109
0 | 0.6156 | 0.02506 | -0.1287 | 24.565
0.5 | 0.6795 | 0.02442 | -0.1308 | 27.8256
2 | 0.6014 | 0.02725 | -0.0848 | 22.0697
2.5 | 0.6568 | 0.02653 | -0.0847 | 24.7569
3.5 | 0.7347 | 0.02557 | -0.0789 | 28.7329
5 | 0.8757 | 0.02201 | -0.0732 | 39.7865
5.5 | 0.9508 | 0.01919 | -0.0751 | 49.5466
6 | 1.0113 | 0.01718 | -0.0748 | 58.865
6.5 | 1.0628 | 0.01634 | -0.0738 | 65.0428
7 | 1.0884 | 0.01635 | -0.0685 | 66.5688
7.5 | 1.1102 | 0.01689 | -0.0631 | 65.7312
8 | 1.0923 | 0.01887 | -0.0516 | 57.8855
8.5 | 1.047 | 0.02089 | -0.0353 | 50.1197
9 | 1.0051 | 0.02275 | -0.0201 | 44.1802
9.5 | 0.9678 | 0.02473 | -0.0063 | 39.1347
10 | 0.95 | 0.02777 | 0.0028 | 34.2096
10.5 | 0.9531 | 0.03061 | 0.0082 | 31.1369
11 | 0.9669 | 0.03311 | 0.0121 | 29.2027
11.5 | 0.9819 | 0.03573 | 0.0155 | 27.4811
12 | 0.9969 | 0.03854 | 0.0187 | 25.8666
12.5 | 1.0208 | 0.04079 | 0.0208 | 25.0257
13 | 1.0438 | 0.04334 | 0.0231 | 24.084
13.5 | 1.069 | 0.04577 | 0.0248 | 23.3559
14 | 1.098 | 0.04831 | 0.0264 | 22.7282
14.5 | 1.1233 | 0.0511 | 0.0279 | 21.9824
15 | 1.1551 | 0.05418 | 0.0288 | 21.3197
15.5 | 1.1654 | 0.05841 | 0.0307 | 19.9521
16 | 1.1746 | 0.06299 | 0.0322 | 18.6474
16.5 | 1.1781 | 0.06819 | 0.0333 | 17.2767
17 | 1.1804 | 0.07488 | 0.0339 | 15.7639
17.5 | 1.1509 | 0.08379 | 0.0341 | 13.7355
18 | 1.1122 | 0.0948 | 0.0322 | 11.7321
18.5 | 1.0683 | 0.10776 | 0.0276 | 9.9137
19 | 1.0218 | 0.12316 | 0.0203 | 8.2965
19.5 | 0.9724 | 0.14131 | 0.01 | 6.8813
20 | 0.7964 | 0.21375 | -0.0259 | 3.7258

## 19. Re 250k Mach 0.10 (1)
BIGFOIL.COM POLAR EXPORT
NACA67-515 a=0.5
NACA67-515 a=0.5 |  |  |  | Cl Max: | 1.458 | at alpha= | 11 | deg
JavaFoil+Calcfoil stall+Eppler ext transition |  |  |  | L/D Max: | 84.297 | at alpha= | 6 | deg
Re: | 250000 |  |  | Cd Min: | 0.00938 | at alpha= | -1 | deg
Mach: | 0.1 |  |  | Cl=0 at alpha= | -3.325 | deg
|  |  |  | @ Cl=0.1, Cd= | 0.012003
|  |  |  | @ Cl=0.4, Cd= | 0.0099661
|  |  |  | @ Cl=0.6, Cd= | 0.010358
alpha (deg) | Cl | Cd | Cm | Cl/Cd
-19 | -0.538 | 0.24177 | -0.013 | -2.226
-18.5 | -0.557 | 0.21331 | -0.013 | -2.611
-18 | -0.575 | 0.20333 | -0.014 | -2.829
-17.5 | -0.592 | 0.19038 | -0.014 | -3.112
-17 | -0.609 | 0.18453 | -0.015 | -3.3
-16.5 | -0.624 | 0.16703 | -0.015 | -3.736
-16 | -0.638 | 0.16179 | -0.016 | -3.941
-15.5 | -0.649 | 0.1489 | -0.016 | -4.359
-15 | -0.658 | 0.1389 | -0.017 | -4.739
-14.5 | -0.665 | 0.12931 | -0.017 | -5.142
-14 | -0.668 | 0.12176 | -0.016 | -5.483
-13.5 | -0.668 | 0.11265 | -0.017 | -5.932
-13 | -0.665 | 0.1073 | -0.017 | -6.201
-12.5 | -0.659 | 0.09911 | -0.018 | -6.648
-12 | -0.648 | 0.09352 | -0.018 | -6.933
-11.5 | -0.634 | 0.08694 | -0.019 | -7.295
-11 | -0.616 | 0.08213 | -0.019 | -7.503
-10.5 | -0.594 | 0.07675 | -0.02 | -7.743
-10 | -0.569 | 0.07155 | -0.021 | -7.95
-9.5 | -0.54 | 0.06715 | -0.021 | -8.036
-9 | -0.507 | 0.06291 | -0.022 | -8.063
-8.5 | -0.47 | 0.05872 | -0.022 | -8.001
-8 | -0.43 | 0.05552 | -0.023 | -7.748
-7.5 | -0.389 | 0.05213 | -0.024 | -7.456
-7 | -0.346 | 0.04872 | -0.024 | -7.099
-6.5 | -0.302 | 0.04587 | -0.026 | -6.583
-6 | -0.257 | 0.04318 | -0.027 | -5.943
-5.5 | -0.211 | 0.04053 | -0.029 | -5.195
-5 | -0.164 | 0.03811 | -0.032 | -4.293
-4.5 | -0.141 | 0.01296 | -0.06 | -10.894
-4 | -0.082 | 0.01268 | -0.061 | -6.428
-3.5 | -0.021 | 0.01243 | -0.062 | -1.711
-3 | 0.039 | 0.01221 | -0.063 | 3.234
-2.5 | 0.101 | 0.012 | -0.065 | 8.387
-2 | 0.162 | 0.01182 | -0.066 | 13.715
-1.5 | 0.224 | 0.01169 | -0.067 | 19.14
-1 | 0.281 | 0.00938 | -0.067 | 29.94
-0.5 | 0.342 | 0.00942 | -0.068 | 36.273
0 | 0.397 | 0.00996 | -0.069 | 39.847
0.5 | 0.456 | 0.01008 | -0.071 | 45.286
1 | 0.517 | 0.01019 | -0.072 | 50.681
1.5 | 0.578 | 0.0103 | -0.073 | 56.077
2 | 0.639 | 0.01046 | -0.075 | 61.103
2.5 | 0.7 | 0.01068 | -0.076 | 65.553
3 | 0.76 | 0.01092 | -0.078 | 69.623
3.5 | 0.816 | 0.01121 | -0.079 | 72.737
4 | 0.874 | 0.01152 | -0.08 | 75.833
4.5 | 0.931 | 0.01186 | -0.082 | 78.529
5 | 0.988 | 0.01221 | -0.083 | 80.913
5.5 | 1.043 | 0.01259 | -0.084 | 82.831
6 | 1.096 | 0.013 | -0.085 | 84.297
6.5 | 1.149 | 0.02108 | -0.087 | 54.528
7 | 1.199 | 0.02195 | -0.088 | 54.609
7.5 | 1.246 | 0.02287 | -0.089 | 54.473
8 | 1.291 | 0.0239 | -0.09 | 54.001
8.5 | 1.331 | 0.02519 | -0.091 | 52.827
9 | 1.366 | 0.02634 | -0.092 | 51.855
9.5 | 1.397 | 0.02749 | -0.094 | 50.816
10 | 1.423 | 0.02886 | -0.095 | 49.29
10.5 | 1.444 | 0.03025 | -0.096 | 47.728
11 | 1.458 | 0.0312 | -0.097 | 46.739
11.5 | 1.231 | 0.0794 | -0.051 | 15.502
12 | 1.233 | 0.0856 | -0.048 | 14.403
12.5 | 1.232 | 0.0922 | -0.045 | 13.365
13 | 1.229 | 0.09805 | -0.046 | 12.53
13.5 | 1.219 | 0.10454 | -0.044 | 11.665
14 | 1.206 | 0.11107 | -0.04 | 10.858
14.5 | 1.184 | 0.11824 | -0.04 | 10.015
15 | 1.158 | 0.12787 | -0.04 | 9.058
15.5 | 1.129 | 0.13607 | -0.04 | 8.298
16 | 1.097 | 0.14808 | -0.04 | 7.406

## 20. Re 250k Mach 0.10 (2)
BIGFOIL.COM POLAR EXPORT
NACA67-515 a=0.5
NACA67-515 a=0.5 |  |  |  | Cl Max: | 1.1637 | at alpha= | 16 | deg
XFOIL ncrit=9 |  |  |  | L/D Max: | 66.0061 | at alpha= | 7 | deg
Re: | 250000 |  |  | Cd Min: | 0.21483 | at alpha= | 20 | deg
Mach: | 0.1 |  |  | Cl=0 at alpha= | -1.4277 | deg
|  |  |  | @ Cl=0.1, Cd= | 0.025406
|  |  |  | @ Cl=0.4, Cd= | 0.025586
|  |  |  | @ Cl=0.6, Cd= | 0.025915
alpha (deg) | Cl | Cd | Cm | Cl/Cd
-12.5 | -0.1121 | 0.10345 | -0.1341 | -1.0836
-12 | -0.1041 | 0.09702 | -0.138 | -1.073
-11.5 | -0.1451 | 0.08868 | -0.1459 | -1.6362
-11 | -0.1438 | 0.08077 | -0.1462 | -1.7804
-10.5 | -0.1211 | 0.0774 | -0.1453 | -1.5646
-10 | -0.1581 | 0.07202 | -0.1443 | -2.1952
-9.5 | -0.1958 | 0.06504 | -0.1445 | -3.0105
-8.5 | -0.3436 | 0.06483 | -0.1079 | -5.3
-8 | -0.394 | 0.06267 | -0.0932 | -6.2869
-7.5 | -0.4123 | 0.05555 | -0.086 | -7.4221
-6.5 | -0.3935 | 0.04919 | -0.0736 | -7.9996
-5 | -0.3607 | 0.03229 | -0.0482 | -11.1706
-4.5 | -0.2966 | 0.03017 | -0.0496 | -9.831
-4 | -0.2661 | 0.02922 | -0.0452 | -9.1068
-3.5 | -0.2061 | 0.02776 | -0.0459 | -7.4244
-3 | -0.1401 | 0.02649 | -0.0481 | -5.2888
-2.5 | -0.1216 | 0.02625 | -0.0416 | -4.6324
-2 | -0.0644 | 0.02531 | -0.0419 | -2.5444
-1.5 | -0.0434 | 0.02532 | -0.0361 | -1.7141
-0.5 | 0.5567 | 0.02568 | -0.1274 | 21.6783
1 | 0.636 | 0.02611 | -0.1117 | 24.3585
2 | 0.5653 | 0.02818 | -0.0784 | 20.0603
2.5 | 0.6069 | 0.02768 | -0.0758 | 21.9256
3 | 0.67 | 0.02675 | -0.077 | 25.0467
5 | 0.8368 | 0.02391 | -0.067 | 34.9979
5.5 | 0.9536 | 0.01921 | -0.0748 | 49.6408
6 | 1.0012 | 0.01761 | -0.0723 | 56.8541
6.5 | 1.0532 | 0.01673 | -0.0713 | 62.9528
7 | 1.0891 | 0.0165 | -0.0676 | 66.0061
7.5 | 1.1088 | 0.01715 | -0.0618 | 64.6531
8 | 1.0874 | 0.01921 | -0.0497 | 56.6059
8.5 | 1.0422 | 0.02127 | -0.0335 | 48.9986
9 | 0.9999 | 0.02318 | -0.0183 | 43.1363
9.5 | 0.9633 | 0.02524 | -0.0047 | 38.1656
10 | 0.9467 | 0.02833 | 0.0041 | 33.4169
10.5 | 0.9517 | 0.03111 | 0.0094 | 30.5914
11 | 0.9654 | 0.03367 | 0.0132 | 28.6724
11.5 | 0.9806 | 0.03632 | 0.0167 | 26.9989
12 | 0.9963 | 0.03913 | 0.0198 | 25.4613
12.5 | 1.0198 | 0.04146 | 0.0219 | 24.5972
13 | 1.0437 | 0.04401 | 0.0242 | 23.7151
13.5 | 1.069 | 0.0465 | 0.026 | 22.9892
14 | 1.0982 | 0.04914 | 0.0277 | 22.3484
14.5 | 1.123 | 0.05207 | 0.0291 | 21.5671
15 | 1.1503 | 0.05553 | 0.0304 | 20.7149
15.5 | 1.1586 | 0.06016 | 0.0323 | 19.2586
16 | 1.1637 | 0.06525 | 0.0337 | 17.8345
16.5 | 1.1625 | 0.07106 | 0.0347 | 16.3594
17 | 1.1587 | 0.07787 | 0.0351 | 14.8799
17.5 | 1.1285 | 0.0879 | 0.0345 | 12.8385
18 | 1.0878 | 0.09963 | 0.0317 | 10.9184
18.5 | 1.0427 | 0.11337 | 0.0259 | 9.1973
19 | 0.9978 | 0.12921 | 0.0178 | 7.7223
19.5 | 0.8139 | 0.19991 | -0.0152 | 4.0713
20 | 0.7973 | 0.21483 | -0.0264 | 3.7113

## 21. Re 250k Mach 0.25 (1)
BIGFOIL.COM POLAR EXPORT
NACA67-515 a=0.5
NACA67-515 a=0.5 |  |  |  | Cl Max: | 1.429 | at alpha= | 10.5 | deg
JavaFoil+Calcfoil stall+Eppler ext transition |  |  |  | L/D Max: | 83.341 | at alpha= | 6 | deg
Re: | 250000 |  |  | Cd Min: | 0.00956 | at alpha= | -1 | deg
Mach: | 0.25 |  |  | Cl=0 at alpha= | -3.3254 | deg
|  |  |  | @ Cl=0.1, Cd= | 0.012171
|  |  |  | @ Cl=0.4, Cd= | 0.010063
|  |  |  | @ Cl=0.6, Cd= | 0.010528
alpha (deg) | Cl | Cd | Cm | Cl/Cd
-16.5 | -0.315 | 0.24367 | -0.014 | -1.293
-16 | -0.366 | 0.22964 | -0.015 | -1.592
-15.5 | -0.411 | 0.198 | -0.015 | -2.076
-15 | -0.452 | 0.17619 | -0.016 | -2.567
-14.5 | -0.489 | 0.22793 | -0.016 | -2.145
-14 | -0.521 | 0.14536 | -0.017 | -3.584
-13.5 | -0.547 | 0.1301 | -0.018 | -4.207
-13 | -0.568 | 0.11832 | -0.019 | -4.8
-12.5 | -0.582 | 0.10888 | -0.018 | -5.342
-12 | -0.589 | 0.10363 | -0.018 | -5.688
-11.5 | -0.591 | 0.09371 | -0.019 | -6.307
-11 | -0.586 | 0.08686 | -0.02 | -6.748
-10.5 | -0.575 | 0.08148 | -0.02 | -7.055
-10 | -0.558 | 0.0744 | -0.021 | -7.496
-9.5 | -0.535 | 0.07005 | -0.021 | -7.639
-9 | -0.507 | 0.06539 | -0.022 | -7.759
-8.5 | -0.473 | 0.06046 | -0.023 | -7.819
-8 | -0.434 | 0.05674 | -0.023 | -7.656
-7.5 | -0.394 | 0.05304 | -0.024 | -7.43
-7 | -0.352 | 0.04953 | -0.025 | -7.098
-6.5 | -0.307 | 0.04682 | -0.026 | -6.568
-6 | -0.262 | 0.04398 | -0.027 | -5.956
-5.5 | -0.215 | 0.04112 | -0.029 | -5.233
-5 | -0.167 | 0.03869 | -0.031 | -4.325
-4.5 | -0.145 | 0.01311 | -0.061 | -11.024
-4 | -0.084 | 0.01291 | -0.063 | -6.47
-3.5 | -0.022 | 0.01264 | -0.064 | -1.724
-3 | 0.041 | 0.01239 | -0.065 | 3.271
-2.5 | 0.103 | 0.01216 | -0.066 | 8.495
-2 | 0.166 | 0.01199 | -0.067 | 13.876
-1.5 | 0.23 | 0.01184 | -0.069 | 19.39
-1 | 0.288 | 0.00956 | -0.069 | 30.142
-0.5 | 0.351 | 0.00959 | -0.07 | 36.535
0 | 0.408 | 0.01014 | -0.071 | 40.188
0.5 | 0.469 | 0.01028 | -0.072 | 45.615
1 | 0.531 | 0.01037 | -0.074 | 51.198
1.5 | 0.594 | 0.01051 | -0.075 | 56.483
2 | 0.657 | 0.0107 | -0.077 | 61.429
2.5 | 0.719 | 0.01094 | -0.078 | 65.726
3 | 0.781 | 0.01123 | -0.08 | 69.566
3.5 | 0.837 | 0.01153 | -0.081 | 72.631
4 | 0.897 | 0.01184 | -0.082 | 75.757
4.5 | 0.955 | 0.0122 | -0.084 | 78.29
5 | 1.013 | 0.01259 | -0.085 | 80.488
5.5 | 1.069 | 0.01301 | -0.086 | 82.172
6 | 1.123 | 0.01348 | -0.087 | 83.341
6.5 | 1.176 | 0.02195 | -0.089 | 53.59
7 | 1.226 | 0.02293 | -0.09 | 53.46
7.5 | 1.272 | 0.02399 | -0.091 | 53.022
8 | 1.315 | 0.02508 | -0.092 | 52.42
8.5 | 1.352 | 0.02663 | -0.094 | 50.757
9 | 1.382 | 0.02785 | -0.095 | 49.621
9.5 | 1.406 | 0.02933 | -0.096 | 47.928
10 | 1.423 | 0.03075 | -0.097 | 46.266
10.5 | 1.429 | 0.03186 | -0.098 | 44.855
11 | 1.199 | 0.07803 | -0.049 | 15.364
11.5 | 1.192 | 0.08493 | -0.046 | 14.037
12 | 1.179 | 0.09106 | -0.044 | 12.95
12.5 | 1.158 | 0.09752 | -0.04 | 11.875
13 | 1.131 | 0.10622 | -0.04 | 10.646
13.5 | 1.096 | 0.11476 | -0.039 | 9.549
14 | 1.054 | 0.12656 | -0.039 | 8.327
14.5 | 0.996 | 0.13345 | -0.037 | 7.463
15 | 0.931 | 0.14661 | -0.037 | 6.351
15.5 | 0.86 | 0.16089 | -0.034 | 5.345

## 22. Re 250k Mach 0.25 (2)
BIGFOIL.COM POLAR EXPORT
NACA67-515 a=0.5
NACA67-515 a=0.5 |  |  |  | Cl Max: | 1.1117 | at alpha= | 14.5 | deg
XFOIL ncrit=9 |  |  |  | L/D Max: | 60.387 | at alpha= | 7 | deg
Re: | 250000 |  |  | Cd Min: | 0.20735 | at alpha= | 19.5 | deg
Mach: | 0.25 |  |  | Cl=0 at alpha= | -0.99219 | deg
|  |  |  | @ Cl=0.1, Cd= | 0.023898
|  |  |  | @ Cl=0.4, Cd= | 0.0258
|  |  |  | @ Cl=0.6, Cd= | 0.028264
alpha (deg) | Cl | Cd | Cm | Cl/Cd
-11.5 | -0.1222 | 0.09305 | -0.1481 | -1.3133
-11 | -0.1003 | 0.08665 | -0.146 | -1.1575
-10.5 | -0.0911 | 0.08264 | -0.1454 | -1.1024
-10 | -0.1166 | 0.07741 | -0.1449 | -1.5063
-9.5 | -0.1798 | 0.07065 | -0.1453 | -2.5449
-9 | -0.2585 | 0.06841 | -0.1334 | -3.7787
-8 | -0.3866 | 0.06798 | -0.0971 | -5.687
-7.5 | -0.3693 | 0.05879 | -0.0969 | -6.2817
-7 | -0.4 | 0.05692 | -0.0835 | -7.0274
-6.5 | -0.4093 | 0.05391 | -0.0741 | -7.5923
-5.5 | -0.4084 | 0.03972 | -0.055 | -10.282
-5 | -0.3627 | 0.0344 | -0.0528 | -10.5436
-4.5 | -0.3343 | 0.03226 | -0.0474 | -10.3627
-4 | -0.2763 | 0.03032 | -0.0472 | -9.1128
-3.5 | -0.2056 | 0.02875 | -0.0492 | -7.1513
-3 | -0.1796 | 0.02777 | -0.0439 | -6.4674
-2.5 | -0.1177 | 0.02691 | -0.0446 | -4.3738
-2 | -0.0952 | 0.02655 | -0.0387 | -3.5857
-1.5 | -0.0399 | 0.02573 | -0.0383 | -1.5507
-1 | -0.0085 | 0.02321 | -0.0337 | -0.36622
-0.5 | 0.5357 | 0.02666 | -0.1231 | 20.0938
0 | 0.2416 | 0.0286 | -0.055 | 8.4476
1 | 0.5173 | 0.02869 | -0.0889 | 18.0307
1.5 | 0.5448 | 0.02872 | -0.0837 | 18.9694
2 | 0.563 | 0.02873 | -0.0766 | 19.5962
2.5 | 0.6233 | 0.02797 | -0.0772 | 22.2846
4 | 0.6875 | 0.02857 | -0.0598 | 24.0637
5.5 | 0.915 | 0.02172 | -0.0652 | 42.1271
6 | 0.9925 | 0.01873 | -0.0664 | 52.9899
6.5 | 1.0443 | 0.01787 | -0.0647 | 58.4387
7 | 1.0767 | 0.01783 | -0.06 | 60.387
7.5 | 1.0989 | 0.01873 | -0.0545 | 58.6706
8 | 1.0636 | 0.0211 | -0.04 | 50.4076
8.5 | 1.0187 | 0.02338 | -0.0243 | 43.5714
9 | 0.9776 | 0.02549 | -0.0096 | 38.3523
9.5 | 0.9439 | 0.02801 | 0.0029 | 33.6987
10 | 0.9347 | 0.03113 | 0.0105 | 30.0257
10.5 | 0.9415 | 0.03408 | 0.0154 | 27.6262
11 | 0.9552 | 0.03689 | 0.0193 | 25.8932
11.5 | 0.974 | 0.03957 | 0.0225 | 24.6146
12 | 0.9932 | 0.04239 | 0.0255 | 23.4301
12.5 | 1.0166 | 0.04512 | 0.0281 | 22.531
13 | 1.0439 | 0.04774 | 0.0303 | 21.8664
13.5 | 1.0739 | 0.05064 | 0.0322 | 21.2066
14 | 1.0942 | 0.05432 | 0.0343 | 20.1436
14.5 | 1.1117 | 0.05842 | 0.036 | 19.0294
15 | 1.1115 | 0.06452 | 0.0379 | 17.2272
15.5 | 1.0964 | 0.07216 | 0.0392 | 15.194
16 | 1.0726 | 0.08123 | 0.039 | 13.2045
16.5 | 1.0392 | 0.09231 | 0.0368 | 11.2577
17 | 0.9976 | 0.10582 | 0.0318 | 9.4273
17.5 | 0.9456 | 0.12312 | 0.0228 | 7.6803
18 | 0.8776 | 0.14772 | 0.0078 | 5.941
18.5 | 0.8309 | 0.1723 | -0.0051 | 4.8224
19 | 0.787 | 0.2039 | -0.0193 | 3.8597
19.5 | 0.8167 | 0.20735 | -0.018 | 3.9388

## 23. Re 250k Mach 0.50 (1)
BIGFOIL.COM POLAR EXPORT
NACA67-515 a=0.5
NACA67-515 a=0.5 |  |  |  | Cl Max: | 1.353 | at alpha= | 8 | deg
JavaFoil+Calcfoil stall+Eppler ext transition |  |  |  | L/D Max: | 78.017 | at alpha= | 5.5 | deg
Re: | 250000 |  |  | Cd Min: | 0.01041 | at alpha= | -0.5 | deg
Mach: | 0.5 |  |  | Cl=0 at alpha= | -3.3261 | deg
|  |  |  | @ Cl=0.1, Cd= | 0.013066
|  |  |  | @ Cl=0.4, Cd= | 0.010495
|  |  |  | @ Cl=0.6, Cd= | 0.011304
alpha (deg) | Cl | Cd | Cm | Cl/Cd
-20 | -0.928 | 0.27059 | -0.018 | -3.431
-19.5 | -0.901 | 0.2606 | -0.019 | -3.459
-19 | -0.873 | 0.25215 | -0.019 | -3.461
-18.5 | -0.845 | 0.23932 | -0.019 | -3.53
-18 | -0.817 | 0.24115 | -0.019 | -3.389
-17.5 | -0.79 | 0.24097 | -0.02 | -3.279
-17 | -0.763 | 0.23379 | -0.021 | -3.263
-16.5 | -0.736 | 0.21634 | -0.021 | -3.4
-16 | -0.708 | 0.21185 | -0.022 | -3.343
-15.5 | -0.679 | 0.20263 | -0.021 | -3.351
-15 | -0.651 | 0.19614 | -0.021 | -3.32
-14.5 | -0.624 | 0.18529 | -0.022 | -3.366
-14 | -0.596 | 0.19429 | -0.022 | -3.068
-13.5 | -0.569 | 0.17678 | -0.023 | -3.216
-13 | -0.541 | 0.17422 | -0.024 | -3.105
-12.5 | -0.513 | 0.18204 | -0.024 | -2.819
-12 | -0.484 | 0.16621 | -0.023 | -2.913
-11.5 | -0.457 | 0.15364 | -0.023 | -2.971
-11 | -0.429 | 0.14844 | -0.024 | -2.889
-10.5 | -0.401 | 0.14522 | -0.025 | -2.761
-10 | -0.373 | 0.14215 | -0.025 | -2.625
-9.5 | -0.345 | 0.13218 | -0.023 | -2.607
-9 | -0.317 | 0.12608 | -0.023 | -2.513
-8.5 | -0.289 | 0.12361 | -0.024 | -2.338
-8 | -0.261 | 0.11376 | -0.025 | -2.295
-7.5 | -0.337 | 0.07255 | -0.025 | -4.644
-7 | -0.342 | 0.05831 | -0.026 | -5.857
-6.5 | -0.315 | 0.05308 | -0.026 | -5.931
-6 | -0.276 | 0.04847 | -0.028 | -5.698
-5.5 | -0.231 | 0.04482 | -0.029 | -5.152
-5 | -0.182 | 0.04155 | -0.031 | -4.371
-4.5 | -0.129 | 0.03905 | -0.033 | -3.316
-4 | -0.075 | 0.03663 | -0.036 | -2.058
-3.5 | -0.024 | 0.01356 | -0.071 | -1.779
-3 | 0.045 | 0.01327 | -0.072 | 3.386
-2.5 | 0.115 | 0.01301 | -0.073 | 8.819
-2 | 0.185 | 0.01281 | -0.075 | 14.446
-1.5 | 0.256 | 0.01265 | -0.076 | 20.205
-1 | 0.327 | 0.01251 | -0.078 | 26.162
-0.5 | 0.39 | 0.01041 | -0.077 | 37.503
0 | 0.455 | 0.01096 | -0.079 | 41.496
0.5 | 0.524 | 0.0111 | -0.081 | 47.234
1 | 0.594 | 0.01128 | -0.082 | 52.676
1.5 | 0.664 | 0.01156 | -0.084 | 57.452
2 | 0.733 | 0.01187 | -0.086 | 61.791
2.5 | 0.802 | 0.01222 | -0.087 | 65.661
3 | 0.871 | 0.0126 | -0.088 | 69.111
3.5 | 0.931 | 0.01301 | -0.09 | 71.56
4 | 0.996 | 0.01346 | -0.091 | 74.003
4.5 | 1.059 | 0.01395 | -0.093 | 75.968
5 | 1.121 | 0.0145 | -0.094 | 77.307
5.5 | 1.18 | 0.01513 | -0.095 | 78.017
6 | 1.236 | 0.02527 | -0.097 | 48.893
6.5 | 1.283 | 0.02663 | -0.098 | 48.157
7 | 1.321 | 0.02817 | -0.1 | 46.889
7.5 | 1.347 | 0.03046 | -0.101 | 44.225
8 | 1.353 | 0.03264 | -0.102 | 41.468
8.5 | 1.095 | 0.06434 | -0.04 | 17.019
9 | 0.914 | 0.07985 | -0.036 | 11.442
9.5 | 0.706 | 0.11899 | -0.037 | 5.933
10 | 0.733 | 0.12467 | -0.037 | 5.878
10.5 | 0.761 | 0.13451 | -0.045 | 5.655
11 | 0.787 | 0.1431 | -0.046 | 5.503
11.5 | 0.815 | 0.15654 | -0.051 | 5.209
12 | 0.842 | 0.16042 | -0.052 | 5.249
12.5 | 0.869 | 0.17058 | -0.052 | 5.092
13 | 0.897 | 0.18293 | -0.058 | 4.904

## 24. Re 250k Mach 0.50 (2)
BIGFOIL.COM POLAR EXPORT
NACA67-515 a=0.5
NACA67-515 a=0.5 |  |  |  | Cl Max: | 1.0548 | at alpha= | 7.5 | deg
XFOIL ncrit=9 |  |  |  | L/D Max: | 43.0296 | at alpha= | 7 | deg
Re: | 250000 |  |  | Cd Min: | 0.087 | at alpha= | -9.5 | deg
Mach: | 0.5 |  |  | Cl=0 at alpha= | -0.86764 | deg
|  |  |  | @ Cl=0.1, Cd= | 0.029921
|  |  |  | @ Cl=0.4, Cd= | 0.032803
|  |  |  | @ Cl=0.6, Cd= | 0.033648
alpha (deg) | Cl | Cd | Cm | Cl/Cd
-9.5 | -0.0567 | 0.087 | -0.1504 | -0.65172
-9 | -0.0918 | 0.0857 | -0.139 | -1.0712
-8.5 | -0.0879 | 0.07906 | -0.1425 | -1.1118
-8 | -0.1508 | 0.07613 | -0.1331 | -1.9808
-7.5 | -0.2514 | 0.07423 | -0.1209 | -3.3868
-7 | -0.2706 | 0.06678 | -0.1168 | -4.0521
-6 | -0.3342 | 0.06114 | -0.0912 | -5.4661
-5.5 | -0.3579 | 0.05767 | -0.0801 | -6.206
-5 | -0.3645 | 0.04635 | -0.0712 | -7.8641
-4.5 | -0.3717 | 0.0427 | -0.0599 | -8.7049
-4 | -0.3271 | 0.03755 | -0.056 | -8.7111
-3.5 | -0.3074 | 0.03534 | -0.0477 | -8.6984
-3 | -0.2374 | 0.03248 | -0.0472 | -7.3091
-2.5 | -0.2009 | 0.03129 | -0.042 | -6.4206
-2 | -0.1311 | 0.02989 | -0.0422 | -4.3861
-1.5 | -0.0996 | 0.02946 | -0.0364 | -3.3809
-1 | -0.0406 | 0.02857 | -0.0348 | -1.4211
0.5 | 0.4195 | 0.03299 | -0.0822 | 12.716
1 | 0.464 | 0.03264 | -0.0783 | 14.2157
1.5 | 0.4735 | 0.03324 | -0.0696 | 14.2449
2 | 0.5375 | 0.0325 | -0.0692 | 16.5385
2.5 | 0.5513 | 0.03307 | -0.0612 | 16.6707
3 | 0.5684 | 0.03355 | -0.0537 | 16.9419
4 | 0.6396 | 0.03377 | -0.0446 | 18.9399
4.5 | 0.71 | 0.03244 | -0.0443 | 21.8866
5.5 | 0.868 | 0.02817 | -0.0445 | 30.8129
6 | 0.9194 | 0.02703 | -0.0407 | 34.0141
6.5 | 1.0012 | 0.02438 | -0.0396 | 41.0664
7 | 1.0482 | 0.02436 | -0.0354 | 43.0296
7.5 | 1.0548 | 0.02657 | -0.0269 | 39.6989
8 | 1.008 | 0.02987 | -0.0116 | 33.7462
8.5 | 0.9657 | 0.03331 | 0.002 | 28.9913
9 | 0.9337 | 0.03637 | 0.014 | 25.6723
9.5 | 0.9134 | 0.03938 | 0.024 | 23.1945
10 | 0.9138 | 0.0426 | 0.0306 | 21.4507
10.5 | 0.924 | 0.04611 | 0.0355 | 20.039
11 | 0.9407 | 0.0496 | 0.0397 | 18.9657
11.5 | 0.9608 | 0.05319 | 0.0435 | 18.0635
12 | 0.9825 | 0.05732 | 0.0469 | 17.1406
12.5 | 0.9872 | 0.06319 | 0.0494 | 15.6227

## 25. Re 500k Mach 0.00 (1)
BIGFOIL.COM POLAR EXPORT
NACA67-515 a=0.5
NACA67-515 a=0.5 |  |  |  | Cl Max: | 1.486 | at alpha= | 12.5 | deg
JavaFoil+Calcfoil stall+Eppler ext transition |  |  |  | L/D Max: | 112.879 | at alpha= | 6 | deg
Re: | 500000 |  |  | Cd Min: | 0.00683 | at alpha= | -1 | deg
Mach: | 0 |  |  | Cl=0 at alpha= | -3.325 | deg
|  |  |  | @ Cl=0.1, Cd= | 0.00988
|  |  |  | @ Cl=0.4, Cd= | 0.0072015
|  |  |  | @ Cl=0.6, Cd= | 0.0075702
alpha (deg) | Cl | Cd | Cm | Cl/Cd
-19.5 | -0.571 | 0.21089 | -0.013 | -2.707
-19 | -0.587 | 0.19749 | -0.013 | -2.973
-18.5 | -0.603 | 0.18465 | -0.014 | -3.266
-18 | -0.618 | 0.18045 | -0.014 | -3.425
-17.5 | -0.633 | 0.17144 | -0.015 | -3.69
-17 | -0.646 | 0.1577 | -0.016 | -4.094
-16.5 | -0.658 | 0.14736 | -0.016 | -4.463
-16 | -0.668 | 0.13984 | -0.017 | -4.775
-15.5 | -0.676 | 0.13249 | -0.017 | -5.103
-15 | -0.682 | 0.12537 | -0.018 | -5.441
-14.5 | -0.685 | 0.11767 | -0.018 | -5.825
-14 | -0.685 | 0.10909 | -0.017 | -6.276
-13.5 | -0.682 | 0.10191 | -0.017 | -6.695
-13 | -0.677 | 0.09671 | -0.018 | -6.999
-12.5 | -0.668 | 0.09007 | -0.018 | -7.415
-12 | -0.655 | 0.08502 | -0.019 | -7.708
-11.5 | -0.639 | 0.0797 | -0.019 | -8.021
-11 | -0.62 | 0.0755 | -0.02 | -8.211
-10.5 | -0.597 | 0.07053 | -0.02 | -8.457
-10 | -0.57 | 0.06563 | -0.021 | -8.686
-9.5 | -0.54 | 0.06207 | -0.022 | -8.699
-9 | -0.508 | 0.05854 | -0.023 | -8.669
-8.5 | -0.47 | 0.05456 | -0.024 | -8.61
-8 | -0.43 | 0.05154 | -0.026 | -8.347
-7.5 | -0.389 | 0.04835 | -0.027 | -8.041
-7 | -0.346 | 0.04506 | -0.028 | -7.68
-6.5 | -0.302 | 0.04239 | -0.03 | -7.126
-6 | -0.314 | 0.01168 | -0.057 | -26.897
-5.5 | -0.257 | 0.01143 | -0.058 | -22.523
-5 | -0.2 | 0.01113 | -0.059 | -17.928
-4.5 | -0.141 | 0.01085 | -0.06 | -12.973
-4 | -0.081 | 0.01057 | -0.062 | -7.695
-3.5 | -0.021 | 0.0103 | -0.063 | -2.058
-3 | 0.039 | 0.01009 | -0.064 | 3.902
-2.5 | 0.1 | 0.00988 | -0.065 | 10.152
-2 | 0.162 | 0.0097 | -0.066 | 16.658
-1.5 | 0.223 | 0.00956 | -0.068 | 23.335
-1 | 0.282 | 0.00683 | -0.068 | 41.321
-0.5 | 0.343 | 0.00687 | -0.069 | 49.943
0 | 0.399 | 0.0072 | -0.071 | 55.449
0.5 | 0.459 | 0.00729 | -0.072 | 63.018
1 | 0.52 | 0.00738 | -0.073 | 70.448
1.5 | 0.581 | 0.00751 | -0.075 | 77.305
2 | 0.641 | 0.0077 | -0.076 | 83.269
2.5 | 0.702 | 0.00795 | -0.077 | 88.343
3 | 0.762 | 0.00816 | -0.079 | 93.353
3.5 | 0.817 | 0.00842 | -0.08 | 97.043
4 | 0.875 | 0.00869 | -0.081 | 100.733
4.5 | 0.932 | 0.00897 | -0.082 | 103.994
5 | 0.989 | 0.00892 | -0.084 | 110.84
5.5 | 1.045 | 0.00939 | -0.085 | 111.275
6 | 1.098 | 0.00973 | -0.086 | 112.879
6.5 | 1.147 | 0.01795 | -0.087 | 63.891
7 | 1.196 | 0.01869 | -0.088 | 64.022
7.5 | 1.244 | 0.01962 | -0.089 | 63.405
8 | 1.289 | 0.02044 | -0.09 | 63.052
8.5 | 1.33 | 0.02168 | -0.092 | 61.332
9 | 1.366 | 0.02265 | -0.093 | 60.292
9.5 | 1.398 | 0.02371 | -0.094 | 58.942
10 | 1.425 | 0.02482 | -0.095 | 57.414
10.5 | 1.448 | 0.026 | -0.096 | 55.678
11 | 1.465 | 0.02723 | -0.097 | 53.815
11.5 | 1.478 | 0.02859 | -0.098 | 51.689
12 | 1.485 | 0.03005 | -0.099 | 49.411
12.5 | 1.486 | 0.03164 | -0.1 | 46.968
13 | 1.482 | 0.03346 | -0.1 | 44.284
13.5 | 1.468 | 0.03615 | -0.101 | 40.611
14 | 1.237 | 0.09981 | -0.06 | 12.396
14.5 | 1.217 | 0.10686 | -0.058 | 11.39
15 | 1.191 | 0.11613 | -0.055 | 10.259
15.5 | 1.164 | 0.12315 | -0.051 | 9.45
16 | 1.136 | 0.13241 | -0.052 | 8.582
16.5 | 1.105 | 0.14098 | -0.051 | 7.841
17 | 1.072 | 0.15073 | -0.049 | 7.113
17.5 | 1.039 | 0.15535 | -0.05 | 6.687

## 26. Re 500k Mach 0.00 (2)
BIGFOIL.COM POLAR EXPORT
NACA67-515 a=0.5
NACA67-515 a=0.5 |  |  |  | Cl Max: | 1.2102 | at alpha= | 18 | deg
XFOIL ncrit=9 |  |  |  | L/D Max: | 83.1705 | at alpha= | 6.5 | deg
Re: | 500000 |  |  | Cd Min: | 0.11869 | at alpha= | -14 | deg
Mach: | 0 |  |  | Cl=0 at alpha= | -4.1102 | deg
|  |  |  | @ Cl=0.1, Cd= | 0.014094
|  |  |  | @ Cl=0.4, Cd= | 0.01289
|  |  |  | @ Cl=0.6, Cd= | 0.012107
alpha (deg) | Cl | Cd | Cm | Cl/Cd
-14 | -0.1852 | 0.11869 | -0.1114 | -1.5604
-13.5 | -0.169 | 0.11359 | -0.1135 | -1.4878
-13 | -0.1818 | 0.10377 | -0.12 | -1.752
-12.5 | -0.1827 | 0.09516 | -0.1227 | -1.9199
-12 | -0.165 | 0.09107 | -0.1237 | -1.8118
-11.5 | -0.1605 | 0.08492 | -0.1263 | -1.89
-11 | -0.2096 | 0.06839 | -0.1396 | -3.0648
-9.5 | -0.3468 | 0.04618 | -0.124 | -7.5097
-9 | -0.413 | 0.03301 | -0.1083 | -12.5114
-8.5 | -0.3948 | 0.02931 | -0.103 | -13.4698
-8 | -0.3675 | 0.02531 | -0.099 | -14.52
-7.5 | -0.33 | 0.02275 | -0.097 | -14.5055
-7 | -0.2858 | 0.02132 | -0.0956 | -13.4053
-6.5 | -0.2347 | 0.01965 | -0.0953 | -11.944
-6 | -0.1798 | 0.01822 | -0.0955 | -9.8683
-5.5 | -0.1261 | 0.01733 | -0.0955 | -7.2764
-5 | -0.0846 | 0.01635 | -0.0937 | -5.1743
-4.5 | -0.0375 | 0.01568 | -0.0924 | -2.3916
-4 | 0.0106 | 0.01485 | -0.0912 | 0.7138
-3.5 | 0.0615 | 0.0143 | -0.0905 | 4.3007
-3 | 0.0906 | 0.01422 | -0.0858 | 6.3713
-2.5 | 0.1375 | 0.01359 | -0.0843 | 10.1177
-1.5 | 0.1482 | 0.0109 | -0.0647 | 13.5963
-1 | 0.2051 | 0.01103 | -0.0642 | 18.5947
-0.5 | 0.2659 | 0.01123 | -0.0647 | 23.6776
0 | 0.2975 | 0.01187 | -0.0594 | 25.0632
0.5 | 0.5116 | 0.014 | -0.0891 | 36.5429
1 | 0.4504 | 0.01328 | -0.0656 | 33.9157
1.5 | 0.4878 | 0.01298 | -0.0625 | 37.5809
2 | 0.5361 | 0.01258 | -0.0615 | 42.6153
2.5 | 0.6009 | 0.0121 | -0.0639 | 49.6612
3 | 0.631 | 0.01182 | -0.0592 | 53.3841
3.5 | 0.7012 | 0.0113 | -0.0626 | 62.0531
4 | 0.7303 | 0.01083 | -0.0575 | 67.4331
4.5 | 0.7587 | 0.01036 | -0.0523 | 73.2336
5 | 0.7962 | 0.00995 | -0.0487 | 80.0201
5.5 | 0.8105 | 0.01 | -0.0406 | 81.05
6 | 0.8376 | 0.01012 | -0.0355 | 82.7668
6.5 | 0.8683 | 0.01044 | -0.0313 | 83.1705
7 | 0.8894 | 0.01098 | -0.0255 | 81.0018
8 | 0.9191 | 0.01461 | -0.0152 | 62.909
8.5 | 0.9316 | 0.01804 | -0.0122 | 51.6408
9 | 0.9513 | 0.02116 | -0.0103 | 44.9575
9.5 | 0.9776 | 0.02417 | -0.0095 | 40.4468
10 | 0.9708 | 0.0253 | -0.0004 | 38.3715
10.5 | 0.9887 | 0.02702 | 0.0036 | 36.5914
11 | 1.0101 | 0.02887 | 0.0068 | 34.9879
11.5 | 1.0335 | 0.03075 | 0.0096 | 33.6098
12 | 1.0485 | 0.03334 | 0.0129 | 31.4487
12.5 | 1.0753 | 0.0352 | 0.0148 | 30.5483
13 | 1.0886 | 0.03817 | 0.0177 | 28.5198
13.5 | 1.1116 | 0.04052 | 0.0195 | 27.4334
14 | 1.1212 | 0.04404 | 0.0222 | 25.4587
14.5 | 1.1445 | 0.04658 | 0.0234 | 24.5706
15 | 1.1614 | 0.04975 | 0.0248 | 23.3447
15.5 | 1.1689 | 0.05386 | 0.0267 | 21.7026
16 | 1.1844 | 0.05746 | 0.0276 | 20.6126
16.5 | 1.1967 | 0.06149 | 0.0282 | 19.4617
17 | 1.2053 | 0.06605 | 0.0285 | 18.2483
17.5 | 1.2079 | 0.07136 | 0.0291 | 16.9268
18 | 1.2102 | 0.07713 | 0.0287 | 15.6904
18.5 | 1.209 | 0.08357 | 0.0279 | 14.4669
19 | 1.2047 | 0.0907 | 0.0262 | 13.2822
19.5 | 1.1983 | 0.09843 | 0.0237 | 12.1741
20 | 1.1902 | 0.10668 | 0.0205 | 11.1567

## 27. Re 500k Mach 0.10 (1)
BIGFOIL.COM POLAR EXPORT
NACA67-515 a=0.5
NACA67-515 a=0.5 |  |  |  | Cl Max: | 1.478 | at alpha= | 12 | deg
JavaFoil+Calcfoil stall+Eppler ext transition |  |  |  | L/D Max: | 112.735 | at alpha= | 5.5 | deg
Re: | 500000 |  |  | Cd Min: | 0.00685 | at alpha= | -1 | deg
Mach: | 0.1 |  |  | Cl=0 at alpha= | -3.3279 | deg
|  |  |  | @ Cl=0.1, Cd= | 0.0099134
|  |  |  | @ Cl=0.4, Cd= | 0.0072238
|  |  |  | @ Cl=0.6, Cd= | 0.0075948
alpha (deg) | Cl | Cd | Cm | Cl/Cd
-19 | -0.539 | 0.20478 | -0.013 | -2.63
-18.5 | -0.557 | 0.1913 | -0.014 | -2.914
-18 | -0.576 | 0.18857 | -0.014 | -3.053
-17.5 | -0.593 | 0.1743 | -0.015 | -3.402
-17 | -0.61 | 0.16672 | -0.016 | -3.657
-16.5 | -0.625 | 0.15295 | -0.016 | -4.084
-16 | -0.638 | 0.14415 | -0.017 | -4.428
-15.5 | -0.65 | 0.13374 | -0.017 | -4.859
-15 | -0.659 | 0.12578 | -0.018 | -5.24
-14.5 | -0.666 | 0.11896 | -0.018 | -5.596
-14 | -0.668 | 0.10983 | -0.017 | -6.081
-13.5 | -0.668 | 0.10309 | -0.017 | -6.484
-13 | -0.666 | 0.0969 | -0.018 | -6.869
-12.5 | -0.659 | 0.09054 | -0.019 | -7.279
-12 | -0.649 | 0.08558 | -0.019 | -7.579
-11.5 | -0.634 | 0.0808 | -0.019 | -7.852
-11 | -0.617 | 0.07539 | -0.02 | -8.178
-10.5 | -0.595 | 0.07108 | -0.02 | -8.364
-10 | -0.569 | 0.06608 | -0.021 | -8.613
-9.5 | -0.54 | 0.06246 | -0.022 | -8.644
-9 | -0.508 | 0.05869 | -0.023 | -8.654
-8.5 | -0.471 | 0.05497 | -0.024 | -8.56
-8 | -0.431 | 0.05154 | -0.025 | -8.364
-7.5 | -0.39 | 0.04857 | -0.026 | -8.024
-7 | -0.347 | 0.04532 | -0.028 | -7.66
-6.5 | -0.304 | 0.04212 | -0.031 | -7.21
-6 | -0.315 | 0.01168 | -0.057 | -26.998
-5.5 | -0.258 | 0.01146 | -0.058 | -22.547
-5 | -0.2 | 0.01117 | -0.06 | -17.938
-4.5 | -0.141 | 0.01091 | -0.061 | -12.96
-4 | -0.082 | 0.0106 | -0.062 | -7.708
-3.5 | -0.021 | 0.01034 | -0.063 | -2.061
-3 | 0.04 | 0.01012 | -0.064 | 3.91
-2.5 | 0.101 | 0.00991 | -0.065 | 10.171
-2 | 0.162 | 0.00973 | -0.067 | 16.684
-1.5 | 0.224 | 0.00958 | -0.068 | 23.391
-1 | 0.283 | 0.00685 | -0.068 | 41.37
-0.5 | 0.345 | 0.00688 | -0.07 | 50.093
0 | 0.401 | 0.00723 | -0.071 | 55.514
0.5 | 0.461 | 0.00732 | -0.072 | 63.079
1 | 0.522 | 0.0074 | -0.074 | 70.538
1.5 | 0.583 | 0.00754 | -0.075 | 77.371
2 | 0.645 | 0.00774 | -0.076 | 83.268
2.5 | 0.705 | 0.00798 | -0.078 | 88.42
3 | 0.766 | 0.0082 | -0.079 | 93.347
3.5 | 0.821 | 0.00847 | -0.08 | 96.996
4 | 0.879 | 0.00874 | -0.082 | 100.652
4.5 | 0.937 | 0.00902 | -0.083 | 103.883
5 | 0.994 | 0.00897 | -0.084 | 110.731
5.5 | 1.049 | 0.00931 | -0.085 | 112.735
6 | 1.103 | 0.00979 | -0.087 | 112.641
6.5 | 1.152 | 0.0181 | -0.087 | 63.654
7 | 1.201 | 0.01885 | -0.089 | 63.739
7.5 | 1.249 | 0.01975 | -0.09 | 63.208
8 | 1.294 | 0.02067 | -0.091 | 62.592
8.5 | 1.334 | 0.02185 | -0.092 | 61.046
9 | 1.369 | 0.02285 | -0.093 | 59.922
9.5 | 1.4 | 0.02391 | -0.094 | 58.581
10 | 1.426 | 0.02509 | -0.095 | 56.86
10.5 | 1.447 | 0.02631 | -0.096 | 55.014
11 | 1.463 | 0.02766 | -0.097 | 52.903
11.5 | 1.473 | 0.02909 | -0.098 | 50.642
12 | 1.478 | 0.03039 | -0.099 | 48.623
12.5 | 1.475 | 0.03219 | -0.1 | 45.837
13 | 1.467 | 0.03423 | -0.101 | 42.862
13.5 | 1.239 | 0.09268 | -0.064 | 13.365
14 | 1.214 | 0.10253 | -0.054 | 11.838
14.5 | 1.19 | 0.11075 | -0.053 | 10.748
15 | 1.163 | 0.11874 | -0.052 | 9.795
15.5 | 1.134 | 0.12679 | -0.052 | 8.942
16 | 1.1 | 0.13494 | -0.05 | 8.152
16.5 | 1.064 | 0.14266 | -0.048 | 7.46
17 | 1.027 | 0.15166 | -0.048 | 6.774

## 28. Re 500k Mach 0.10 (2)
BIGFOIL.COM POLAR EXPORT
NACA67-515 a=0.5
NACA67-515 a=0.5 |  |  |  | Cl Max: | 1.1992 | at alpha= | 17.5 | deg
XFOIL ncrit=9 |  |  |  | L/D Max: | 82.2255 | at alpha= | 6 | deg
Re: | 500000 |  |  | Cd Min: | 0.11931 | at alpha= | -14 | deg
Mach: | 0.1 |  |  | Cl=0 at alpha= | -4.124 | deg
|  |  |  | @ Cl=0.1, Cd= | 0.014168
|  |  |  | @ Cl=0.4, Cd= | 0.013123
|  |  |  | @ Cl=0.6, Cd= | 0.012161
alpha (deg) | Cl | Cd | Cm | Cl/Cd
-14 | -0.182 | 0.11931 | -0.1118 | -1.5254
-13.5 | -0.1655 | 0.11415 | -0.114 | -1.4498
-13 | -0.1776 | 0.10451 | -0.1205 | -1.6994
-12.5 | -0.1775 | 0.09601 | -0.1231 | -1.8488
-12 | -0.1594 | 0.09188 | -0.1241 | -1.7349
-11.5 | -0.1545 | 0.08576 | -0.1267 | -1.8015
-11 | -0.1987 | 0.06978 | -0.1399 | -2.8475
-10.5 | -0.2547 | 0.05997 | -0.1412 | -4.2471
-9.5 | -0.3322 | 0.04719 | -0.1268 | -7.0396
-9 | -0.4047 | 0.03385 | -0.1111 | -11.9557
-8.5 | -0.3909 | 0.0299 | -0.1051 | -13.0736
-8 | -0.3659 | 0.02598 | -0.1005 | -14.0839
-7.5 | -0.3311 | 0.0232 | -0.098 | -14.2716
-7 | -0.2873 | 0.02172 | -0.0965 | -13.2274
-6.5 | -0.2364 | 0.01992 | -0.096 | -11.8675
-6 | -0.181 | 0.01841 | -0.0962 | -9.8316
-5.5 | -0.1287 | 0.01752 | -0.0959 | -7.3459
-5 | -0.0853 | 0.01649 | -0.0943 | -5.1728
-4.5 | -0.037 | 0.01577 | -0.0931 | -2.3462
-4 | 0.0122 | 0.01494 | -0.092 | 0.8166
-3.5 | 0.0588 | 0.01447 | -0.0905 | 4.0636
-3 | 0.0909 | 0.01429 | -0.0863 | 6.3611
-2.5 | 0.1393 | 0.01364 | -0.085 | 10.2126
-0.5 | 0.2676 | 0.01126 | -0.0651 | 23.7655
0 | 0.2976 | 0.01189 | -0.0595 | 25.0294
0.5 | 0.4952 | 0.01427 | -0.0857 | 34.7022
1 | 0.5006 | 0.01371 | -0.0758 | 36.5135
1.5 | 0.4838 | 0.01306 | -0.0614 | 37.0444
2 | 0.5386 | 0.01261 | -0.0617 | 42.7121
2.5 | 0.6056 | 0.01212 | -0.0645 | 49.967
3 | 0.6329 | 0.01184 | -0.0591 | 53.4544
3.5 | 0.6935 | 0.01139 | -0.0605 | 60.8867
4 | 0.7347 | 0.01085 | -0.0578 | 67.7143
4.5 | 0.7613 | 0.01038 | -0.0522 | 73.343
5 | 0.7924 | 0.01004 | -0.0472 | 78.9243
5.5 | 0.8123 | 0.01006 | -0.0402 | 80.7455
6 | 0.8387 | 0.0102 | -0.0349 | 82.2255
6.5 | 0.8683 | 0.01056 | -0.0304 | 82.2254
7 | 0.8899 | 0.01111 | -0.0246 | 80.099
7.5 | 0.908 | 0.01217 | -0.0189 | 74.6097
8 | 0.918 | 0.01491 | -0.0141 | 61.5694
8.5 | 0.9304 | 0.01841 | -0.0111 | 50.5378
9 | 0.9501 | 0.02155 | -0.0092 | 44.0882
9.5 | 0.9752 | 0.02456 | -0.0082 | 39.7068
10 | 0.9702 | 0.0257 | 0.0006 | 37.751
10.5 | 0.9881 | 0.02746 | 0.0047 | 35.9832
11 | 1.008 | 0.02945 | 0.0081 | 34.2275
11.5 | 1.0325 | 0.03131 | 0.0108 | 32.9767
12 | 1.0481 | 0.03391 | 0.0141 | 30.9083
12.5 | 1.0737 | 0.03591 | 0.0161 | 29.8997
13 | 1.0877 | 0.03891 | 0.0189 | 27.9543
13.5 | 1.1095 | 0.0414 | 0.0209 | 26.7995
14 | 1.1201 | 0.04492 | 0.0234 | 24.9354
14.5 | 1.1419 | 0.04767 | 0.0247 | 23.9543
15 | 1.1576 | 0.05102 | 0.0262 | 22.6891
15.5 | 1.166 | 0.05516 | 0.028 | 21.1385
16 | 1.1802 | 0.05898 | 0.0289 | 20.0102
16.5 | 1.1915 | 0.06324 | 0.0295 | 18.8409
17 | 1.1975 | 0.06819 | 0.0298 | 17.5612
17.5 | 1.1992 | 0.07382 | 0.0301 | 16.2449
18 | 1.1986 | 0.08012 | 0.0295 | 14.9601
18.5 | 1.194 | 0.08725 | 0.0283 | 13.6848
19 | 1.1862 | 0.09511 | 0.0261 | 12.4719
19.5 | 1.1765 | 0.10365 | 0.023 | 11.3507
20 | 1.1645 | 0.11287 | 0.019 | 10.3172

## 29. Re 500k Mach 0.25 (1)
BIGFOIL.COM POLAR EXPORT
NACA67-515 a=0.5
NACA67-515 a=0.5 |  |  |  | Cl Max: | 1.437 | at alpha= | 11 | deg
JavaFoil+Calcfoil stall+Eppler ext transition |  |  |  | L/D Max: | 112.867 | at alpha= | 6 | deg
Re: | 500000 |  |  | Cd Min: | 0.00698 | at alpha= | -1 | deg
Mach: | 0.25 |  |  | Cl=0 at alpha= | -3.3254 | deg
|  |  |  | @ Cl=0.1, Cd= | 0.010052
|  |  |  | @ Cl=0.4, Cd= | 0.0072955
|  |  |  | @ Cl=0.6, Cd= | 0.0077138
alpha (deg) | Cl | Cd | Cm | Cl/Cd
-16.5 | -0.315 | 0.21146 | -0.015 | -1.492
-16 | -0.366 | 0.1922 | -0.016 | -1.903
-15.5 | -0.411 | 0.17726 | -0.016 | -2.321
-15 | -0.453 | 0.16046 | -0.017 | -2.822
-14.5 | -0.489 | 0.18726 | -0.016 | -2.611
-14 | -0.521 | 0.12971 | -0.018 | -4.02
-13.5 | -0.548 | 0.11918 | -0.019 | -4.597
-13 | -0.569 | 0.10989 | -0.02 | -5.174
-12.5 | -0.582 | 0.09758 | -0.018 | -5.961
-12 | -0.59 | 0.0933 | -0.019 | -6.319
-11.5 | -0.591 | 0.0847 | -0.02 | -6.98
-11 | -0.586 | 0.07909 | -0.02 | -7.412
-10.5 | -0.575 | 0.07497 | -0.021 | -7.669
-10 | -0.558 | 0.06865 | -0.021 | -8.128
-9.5 | -0.535 | 0.06454 | -0.022 | -8.294
-9 | -0.508 | 0.06052 | -0.023 | -8.387
-8.5 | -0.473 | 0.05611 | -0.024 | -8.43
-8 | -0.435 | 0.05296 | -0.024 | -8.211
-7.5 | -0.395 | 0.04931 | -0.026 | -8.008
-7 | -0.353 | 0.04618 | -0.028 | -7.634
-6.5 | -0.309 | 0.04342 | -0.029 | -7.108
-6 | -0.264 | 0.04024 | -0.032 | -6.55
-5.5 | -0.264 | 0.01169 | -0.06 | -22.593
-5 | -0.205 | 0.01139 | -0.061 | -17.999
-4.5 | -0.145 | 0.01108 | -0.062 | -13.072
-4 | -0.084 | 0.01079 | -0.063 | -7.756
-3.5 | -0.022 | 0.01052 | -0.065 | -2.077
-3 | 0.041 | 0.01028 | -0.066 | 3.948
-2.5 | 0.103 | 0.01004 | -0.067 | 10.305
-2 | 0.167 | 0.00986 | -0.068 | 16.908
-1.5 | 0.23 | 0.00971 | -0.07 | 23.696
-1 | 0.291 | 0.00698 | -0.07 | 41.652
-0.5 | 0.354 | 0.00701 | -0.071 | 50.437
0 | 0.412 | 0.00737 | -0.073 | 55.914
0.5 | 0.474 | 0.00746 | -0.074 | 63.55
1 | 0.537 | 0.00756 | -0.076 | 70.989
1.5 | 0.599 | 0.00771 | -0.077 | 77.693
2 | 0.662 | 0.00795 | -0.078 | 83.274
2.5 | 0.724 | 0.0082 | -0.08 | 88.364
3 | 0.786 | 0.00845 | -0.081 | 93.091
3.5 | 0.843 | 0.00871 | -0.082 | 96.764
4 | 0.902 | 0.00898 | -0.084 | 100.42
4.5 | 0.961 | 0.00929 | -0.085 | 103.398
5 | 1.019 | 0.00962 | -0.086 | 105.881
5.5 | 1.076 | 0.00997 | -0.087 | 107.919
6 | 1.13 | 0.01001 | -0.089 | 112.867
6.5 | 1.179 | 0.01887 | -0.09 | 62.473
7 | 1.228 | 0.01972 | -0.091 | 62.275
7.5 | 1.274 | 0.02062 | -0.092 | 61.808
8 | 1.318 | 0.02158 | -0.093 | 61.064
8.5 | 1.355 | 0.02305 | -0.094 | 58.774
9 | 1.385 | 0.0242 | -0.095 | 57.24
9.5 | 1.41 | 0.02555 | -0.097 | 55.171
10 | 1.427 | 0.02687 | -0.098 | 53.101
10.5 | 1.436 | 0.02832 | -0.099 | 50.712
11 | 1.437 | 0.02992 | -0.1 | 48.033
11.5 | 1.428 | 0.03151 | -0.101 | 45.326
12 | 1.408 | 0.03355 | -0.101 | 41.955
12.5 | 1.165 | 0.09101 | -0.054 | 12.8
13 | 1.136 | 0.09792 | -0.051 | 11.597
13.5 | 1.099 | 0.1065 | -0.049 | 10.321
14 | 1.056 | 0.11495 | -0.048 | 9.19
14.5 | 0.997 | 0.12424 | -0.043 | 8.026
15 | 0.932 | 0.1314 | -0.041 | 7.092
15.5 | 0.861 | 0.14576 | -0.04 | 5.904
16 | 0.784 | 0.16116 | -0.038 | 4.865

## 30. Re 500k Mach 0.25 (2)
BIGFOIL.COM POLAR EXPORT
NACA67-515 a=0.5
NACA67-515 a=0.5 |  |  |  | Cl Max: | 1.151 | at alpha= | 16.5 | deg
XFOIL ncrit=9 |  |  |  | L/D Max: | 77.9202 | at alpha= | 6 | deg
Re: | 500000 |  |  | Cd Min: | 0.17511 | at alpha= | 20 | deg
Mach: | 0.25 |  |  | Cl=0 at alpha= | -4.1912 | deg
|  |  |  | @ Cl=0.1, Cd= | 0.014541
|  |  |  | @ Cl=0.4, Cd= | 0.013267
|  |  |  | @ Cl=0.6, Cd= | 0.012355
alpha (deg) | Cl | Cd | Cm | Cl/Cd
-13 | -0.1564 | 0.10819 | -0.1232 | -1.4456
-12.5 | -0.1517 | 0.10015 | -0.1257 | -1.5147
-12 | -0.1327 | 0.09573 | -0.1267 | -1.3862
-11.5 | -0.1261 | 0.08961 | -0.1292 | -1.4072
-11 | -0.1519 | 0.07764 | -0.1387 | -1.9565
-10.5 | -0.1996 | 0.06283 | -0.1479 | -3.1768
-10 | -0.2078 | 0.05788 | -0.1467 | -3.5902
-9.5 | -0.2263 | 0.0533 | -0.1431 | -4.2458
-9 | -0.2475 | 0.0495 | -0.1369 | -5
-8.5 | -0.2609 | 0.04542 | -0.1301 | -5.7442
-8 | -0.345 | 0.02989 | -0.1112 | -11.5423
-7.5 | -0.3276 | 0.02629 | -0.1053 | -12.461
-7 | -0.2895 | 0.02423 | -0.1023 | -11.948
-6.5 | -0.2432 | 0.02167 | -0.1004 | -11.2229
-6 | -0.1888 | 0.01971 | -0.0999 | -9.5789
-5.5 | -0.1456 | 0.01877 | -0.0976 | -7.7571
-5 | -0.0883 | 0.0173 | -0.0978 | -5.104
-4.5 | -0.0336 | 0.01622 | -0.0974 | -2.0715
-4 | 0.0208 | 0.01549 | -0.0968 | 1.3428
-3.5 | 0.0475 | 0.01524 | -0.0913 | 3.1168
-3 | 0.0961 | 0.01459 | -0.0896 | 6.5867
-2.5 | 0.1505 | 0.01391 | -0.0891 | 10.8196
-2 | 0.1691 | 0.01363 | -0.0819 | 12.4065
-1.5 | 0.1677 | 0.01127 | -0.0706 | 14.8802
-1 | 0.187 | 0.01144 | -0.062 | 16.3462
-0.5 | 0.242 | 0.01175 | -0.0607 | 20.5957
0 | 0.3082 | 0.01204 | -0.0615 | 25.598
0.5 | 0.5012 | 0.01462 | -0.0864 | 34.2818
1 | 0.5454 | 0.01401 | -0.0841 | 38.9293
1.5 | 0.4901 | 0.01324 | -0.0614 | 37.0166
2 | 0.5586 | 0.01273 | -0.0642 | 43.8806
2.5 | 0.5768 | 0.01252 | -0.0566 | 46.0703
3 | 0.6555 | 0.01196 | -0.0613 | 54.8077
3.5 | 0.6726 | 0.01164 | -0.0534 | 57.7835
4 | 0.6949 | 0.01115 | -0.0465 | 62.3229
4.5 | 0.7363 | 0.01083 | -0.0435 | 67.9871
5 | 0.7768 | 0.01061 | -0.0402 | 73.2139
5.5 | 0.8116 | 0.01057 | -0.0359 | 76.7833
6 | 0.8392 | 0.01077 | -0.0304 | 77.9201
6.5 | 0.87 | 0.01119 | -0.0258 | 77.748
7 | 0.8917 | 0.0119 | -0.0199 | 74.9328
7.5 | 0.9071 | 0.01336 | -0.0138 | 67.8967
8 | 0.912 | 0.01662 | -0.0085 | 54.8736
8.5 | 0.9244 | 0.02037 | -0.0056 | 45.3805
9 | 0.9424 | 0.02375 | -0.0034 | 39.68
9.5 | 0.9647 | 0.0266 | -0.0013 | 36.2669
10 | 0.966 | 0.02797 | 0.0065 | 34.537
10.5 | 0.9847 | 0.02994 | 0.0106 | 32.8891
11 | 1.0032 | 0.03229 | 0.0142 | 31.0684
11.5 | 1.0249 | 0.0346 | 0.0172 | 29.6214
12 | 1.0427 | 0.03737 | 0.0203 | 27.9021
12.5 | 1.0596 | 0.04035 | 0.0231 | 26.2602
13 | 1.0782 | 0.04335 | 0.0256 | 24.872
13.5 | 1.0937 | 0.04675 | 0.0279 | 23.3947
14 | 1.1084 | 0.05036 | 0.0301 | 22.0095
14.5 | 1.1246 | 0.05404 | 0.0316 | 20.8105
15 | 1.1331 | 0.05853 | 0.0334 | 19.3593
15.5 | 1.1431 | 0.0632 | 0.0346 | 18.087
16 | 1.149 | 0.06854 | 0.0351 | 16.7639
16.5 | 1.151 | 0.07454 | 0.035 | 15.4414
17 | 1.1398 | 0.08244 | 0.0344 | 13.8258
17.5 | 1.1249 | 0.0915 | 0.0324 | 12.294
18 | 1.0996 | 0.10273 | 0.0285 | 10.7038
18.5 | 1.0707 | 0.11541 | 0.0227 | 9.2774
19 | 1.036 | 0.13009 | 0.0147 | 7.9637
19.5 | 0.9935 | 0.14774 | 0.0041 | 6.7247
20 | 0.9203 | 0.17511 | -0.0122 | 5.2556

## 31. Re 500k Mach 0.50 (1)
BIGFOIL.COM POLAR EXPORT
NACA67-515 a=0.5
NACA67-515 a=0.5 |  |  |  | Cl Max: | 1.357 | at alpha= | 8 | deg
JavaFoil+Calcfoil stall+Eppler ext transition |  |  |  | L/D Max: | 102.244 | at alpha= | 5.5 | deg
Re: | 500000 |  |  | Cd Min: | 0.0076 | at alpha= | -0.5 | deg
Mach: | 0.5 |  |  | Cl=0 at alpha= | -3.3261 | deg
|  |  |  | @ Cl=0.1, Cd= | 0.010794
|  |  |  | @ Cl=0.4, Cd= | 0.0076369
|  |  |  | @ Cl=0.6, Cd= | 0.0083341
alpha (deg) | Cl | Cd | Cm | Cl/Cd
-20 | -0.929 | 0.22671 | -0.019 | -4.096
-19.5 | -0.901 | 0.22061 | -0.019 | -4.086
-19 | -0.873 | 0.21392 | -0.019 | -4.082
-18.5 | -0.845 | 0.20282 | -0.019 | -4.166
-18 | -0.817 | 0.20455 | -0.02 | -3.996
-17.5 | -0.79 | 0.19897 | -0.02 | -3.971
-17 | -0.763 | 0.19388 | -0.021 | -3.934
-16.5 | -0.736 | 0.18131 | -0.021 | -4.057
-16 | -0.708 | 0.17692 | -0.022 | -4.003
-15.5 | -0.679 | 0.17104 | -0.022 | -3.971
-15 | -0.651 | 0.16128 | -0.022 | -4.038
-14.5 | -0.624 | 0.15745 | -0.022 | -3.962
-14 | -0.596 | 0.16208 | -0.023 | -3.678
-13.5 | -0.569 | 0.1493 | -0.023 | -3.809
-13 | -0.541 | 0.14668 | -0.024 | -3.688
-12.5 | -0.513 | 0.15001 | -0.025 | -3.421
-12 | -0.484 | 0.13728 | -0.023 | -3.527
-11.5 | -0.457 | 0.12715 | -0.024 | -3.591
-11 | -0.429 | 0.12242 | -0.024 | -3.503
-10.5 | -0.401 | 0.11936 | -0.025 | -3.36
-10 | -0.373 | 0.11641 | -0.025 | -3.206
-9.5 | -0.345 | 0.10761 | -0.024 | -3.203
-9 | -0.317 | 0.10358 | -0.024 | -3.059
-8.5 | -0.289 | 0.10109 | -0.025 | -2.859
-8 | -0.261 | 0.09469 | -0.025 | -2.758
-7.5 | -0.337 | 0.06274 | -0.025 | -5.37
-7 | -0.342 | 0.05317 | -0.026 | -6.425
-6.5 | -0.315 | 0.04867 | -0.027 | -6.47
-6 | -0.276 | 0.04475 | -0.029 | -6.175
-5.5 | -0.231 | 0.04161 | -0.032 | -5.562
-5 | -0.182 | 0.03821 | -0.035 | -4.77
-4.5 | -0.159 | 0.01198 | -0.069 | -13.245
-4 | -0.092 | 0.01169 | -0.07 | -7.889
-3.5 | -0.024 | 0.01132 | -0.072 | -2.133
-3 | 0.045 | 0.01099 | -0.073 | 4.096
-2.5 | 0.115 | 0.01074 | -0.074 | 10.701
-2 | 0.185 | 0.01052 | -0.076 | 17.62
-1.5 | 0.256 | 0.01035 | -0.077 | 24.735
-1 | 0.328 | 0.01019 | -0.079 | 32.179
-0.5 | 0.394 | 0.0076 | -0.079 | 51.77
0 | 0.459 | 0.008 | -0.081 | 57.386
0.5 | 0.529 | 0.00813 | -0.082 | 65.111
1 | 0.599 | 0.00833 | -0.084 | 71.932
1.5 | 0.669 | 0.00862 | -0.086 | 77.585
2 | 0.738 | 0.00891 | -0.087 | 82.823
2.5 | 0.807 | 0.00922 | -0.088 | 87.525
3 | 0.876 | 0.00954 | -0.09 | 91.826
3.5 | 0.937 | 0.0099 | -0.091 | 94.612
4 | 1.002 | 0.01029 | -0.093 | 97.365
4.5 | 1.066 | 0.01069 | -0.094 | 99.753
5 | 1.128 | 0.01113 | -0.096 | 101.322
5.5 | 1.188 | 0.01162 | -0.097 | 102.244
6 | 1.238 | 0.02197 | -0.098 | 56.353
6.5 | 1.285 | 0.02314 | -0.099 | 55.536
7 | 1.324 | 0.02455 | -0.101 | 53.927
7.5 | 1.35 | 0.02655 | -0.102 | 50.855
8 | 1.357 | 0.02863 | -0.103 | 47.374
8.5 | 1.316 | 0.03054 | -0.104 | 43.107
9 | 0.914 | 0.07137 | -0.039 | 12.807
9.5 | 0.706 | 0.10004 | -0.039 | 7.059
10 | 0.733 | 0.10522 | -0.039 | 6.966
10.5 | 0.761 | 0.112 | -0.046 | 6.792
11 | 0.788 | 0.11972 | -0.047 | 6.579
11.5 | 0.816 | 0.12889 | -0.052 | 6.327
12 | 0.842 | 0.13253 | -0.052 | 6.354
12.5 | 0.869 | 0.14281 | -0.053 | 6.083
13 | 0.897 | 0.15274 | -0.058 | 5.873

## 32. Re 500k Mach 0.50 (2)
BIGFOIL.COM POLAR EXPORT
NACA67-515 a=0.5
NACA67-515 a=0.5 |  |  |  | Cl Max: | 1.0192 | at alpha= | 13 | deg
XFOIL ncrit=9 |  |  |  | L/D Max: | 60.4676 | at alpha= | 6 | deg
Re: | 500000 |  |  | Cd Min: | 0.21696 | at alpha= | -20 | deg
Mach: | 0.5 |  |  | Cl=0 at alpha= | -3.6799 | deg
|  |  |  | @ Cl=0.1, Cd= | 0.016987
|  |  |  | @ Cl=0.4, Cd= | 0.014822
|  |  |  | @ Cl=0.6, Cd= | 0.013855
alpha (deg) | Cl | Cd | Cm | Cl/Cd
-20 | -0.3253 | 0.21696 | -0.0821 | -1.4994
-19.5 | -0.3038 | 0.21021 | -0.0865 | -1.4452
-19 | -0.2838 | 0.20299 | -0.0909 | -1.3981
-18.5 | -0.2703 | 0.19583 | -0.096 | -1.3803
-18 | -0.2467 | 0.18841 | -0.099 | -1.3094
-17.5 | -0.2262 | 0.18226 | -0.1023 | -1.2411
-17 | -0.2064 | 0.17517 | -0.1066 | -1.1783
-16.5 | -0.1963 | 0.16793 | -0.1121 | -1.1689
-16 | -0.1723 | 0.16031 | -0.115 | -1.0748
-15.5 | -0.1509 | 0.15404 | -0.1183 | -0.97962
-15 | -0.1381 | 0.14716 | -0.1228 | -0.93843
-14.5 | -0.1343 | 0.14017 | -0.1277 | -0.95812
-14 | -0.1044 | 0.13323 | -0.1287 | -0.78361
-13.5 | -0.0866 | 0.12699 | -0.1319 | -0.68194
-13 | -0.0896 | 0.11945 | -0.1383 | -0.7501
-12.5 | -0.0649 | 0.1126 | -0.1396 | -0.57638
-12 | -0.0479 | 0.10676 | -0.1422 | -0.44867
-11.5 | -0.0504 | 0.0994 | -0.1476 | -0.50704
-11 | -0.047 | 0.0915 | -0.1507 | -0.51366
-10.5 | -0.0276 | 0.08651 | -0.1512 | -0.31904
-10 | -0.0195 | 0.0807 | -0.1532 | -0.24164
-9.5 | -0.0344 | 0.07152 | -0.162 | -0.48098
-9 | -0.0518 | 0.06199 | -0.169 | -0.83562
-8.5 | -0.0785 | 0.05421 | -0.1684 | -1.4481
-8 | -0.1039 | 0.04698 | -0.1642 | -2.2116
-7.5 | -0.1359 | 0.04285 | -0.1553 | -3.1715
-7 | -0.1621 | 0.0383 | -0.1445 | -4.2324
-6.5 | -0.186 | 0.03476 | -0.1324 | -5.351
-6 | -0.1834 | 0.02973 | -0.123 | -6.1689
-5.5 | -0.189 | 0.02711 | -0.1107 | -6.9716
-5 | -0.1438 | 0.02325 | -0.1065 | -6.1849
-4 | -0.0459 | 0.01964 | -0.0993 | -2.3371
-3.5 | 0.0258 | 0.0182 | -0.0999 | 1.4176
-3 | 0.0945 | 0.01685 | -0.1 | 5.6083
-2.5 | 0.1009 | 0.01701 | -0.0885 | 5.9318
-2 | 0.1639 | 0.01603 | -0.0877 | 10.2246
-1.5 | 0.1615 | 0.01613 | -0.0743 | 10.0124
-1 | 0.1783 | 0.01561 | -0.0651 | 11.4222
1 | 0.3184 | 0.01457 | -0.0364 | 21.8531
1.5 | 0.4122 | 0.01486 | -0.0407 | 27.7389
3 | 0.5307 | 0.01425 | -0.0277 | 37.2421
4 | 0.6605 | 0.01351 | -0.028 | 48.8897
5 | 0.7678 | 0.01331 | -0.0234 | 57.686
5.5 | 0.8062 | 0.01354 | -0.0184 | 59.5421
6 | 0.8405 | 0.0139 | -0.0127 | 60.4676
6.5 | 0.8721 | 0.01462 | -0.0067 | 59.6512
7 | 0.8943 | 0.01603 | -0.0001 | 55.7891
7.5 | 0.8912 | 0.01924 | 0.0083 | 46.3202
8 | 0.8894 | 0.02384 | 0.0138 | 37.307
8.5 | 0.8964 | 0.02851 | 0.0173 | 31.4416
9 | 0.9161 | 0.03272 | 0.0192 | 27.9982
9.5 | 0.9471 | 0.03643 | 0.0204 | 25.9978
10 | 0.9518 | 0.03911 | 0.027 | 24.3365
10.5 | 0.9633 | 0.04232 | 0.0321 | 22.7623
11 | 0.9784 | 0.04596 | 0.0361 | 21.2881
11.5 | 0.9907 | 0.05012 | 0.0397 | 19.7666
12 | 1.0071 | 0.0543 | 0.043 | 18.547
12.5 | 1.0158 | 0.05941 | 0.0459 | 17.0981
13 | 1.0192 | 0.06555 | 0.048 | 15.5484
13.5 | 1.0104 | 0.07338 | 0.0485 | 13.7694
14 | 0.9895 | 0.08313 | 0.0469 | 11.903
14.5 | 0.9582 | 0.09529 | 0.0427 | 10.0556
15 | 0.9243 | 0.10902 | 0.0359 | 8.4783
15.5 | 0.8883 | 0.1244 | 0.0268 | 7.1407
16 | 0.8516 | 0.14162 | 0.0162 | 6.0133
16.5 | 0.8186 | 0.16001 | 0.0058 | 5.1159
17 | 0.8111 | 0.17332 | -0.0015 | 4.6798
17.5 | 0.8137 | 0.18444 | -0.0076 | 4.4117
18 | 0.8177 | 0.19561 | -0.0136 | 4.1803

## 33. Re 750k Mach 0.00 (1)
BIGFOIL.COM POLAR EXPORT
NACA67-515 a=0.5
NACA67-515 a=0.5 |  |  |  | Cl Max: | 1.489 | at alpha= | 12.5 | deg
JavaFoil+Calcfoil stall+Eppler ext transition |  |  |  | L/D Max: | 126.792 | at alpha= | 6 | deg
Re: | 750000 |  |  | Cd Min: | 0.00572 | at alpha= | -1 | deg
Mach: | 0 |  |  | Cl=0 at alpha= | -3.325 | deg
|  |  |  | @ Cl=0.1, Cd= | 0.0089
|  |  |  | @ Cl=0.4, Cd= | 0.0059916
|  |  |  | @ Cl=0.6, Cd= | 0.0064959
alpha (deg) | Cl | Cd | Cm | Cl/Cd
-19.5 | -0.571 | 0.19739 | -0.014 | -2.894
-19 | -0.588 | 0.18696 | -0.014 | -3.143
-18.5 | -0.604 | 0.17718 | -0.015 | -3.406
-18 | -0.619 | 0.17342 | -0.015 | -3.567
-17.5 | -0.633 | 0.16373 | -0.015 | -3.866
-17 | -0.646 | 0.15384 | -0.016 | -4.2
-16.5 | -0.658 | 0.14663 | -0.017 | -4.487
-16 | -0.668 | 0.1347 | -0.017 | -4.961
-15.5 | -0.677 | 0.12694 | -0.018 | -5.331
-15 | -0.683 | 0.11794 | -0.018 | -5.788
-14.5 | -0.686 | 0.11274 | -0.019 | -6.085
-14 | -0.685 | 0.10409 | -0.017 | -6.58
-13.5 | -0.683 | 0.09735 | -0.018 | -7.012
-13 | -0.677 | 0.09231 | -0.019 | -7.335
-12.5 | -0.668 | 0.08621 | -0.019 | -7.75
-12 | -0.656 | 0.08198 | -0.019 | -7.998
-11.5 | -0.64 | 0.07717 | -0.02 | -8.289
-11 | -0.621 | 0.0723 | -0.021 | -8.584
-10.5 | -0.597 | 0.06799 | -0.022 | -8.782
-10 | -0.571 | 0.0635 | -0.023 | -8.995
-9.5 | -0.541 | 0.06018 | -0.024 | -8.991
-9 | -0.509 | 0.05599 | -0.025 | -9.085
-8.5 | -0.471 | 0.05256 | -0.026 | -8.962
-8 | -0.432 | 0.04905 | -0.028 | -8.802
-7.5 | -0.391 | 0.04548 | -0.03 | -8.597
-7 | -0.424 | 0.01125 | -0.055 | -37.711
-6.5 | -0.37 | 0.01098 | -0.056 | -33.699
-6 | -0.315 | 0.01068 | -0.057 | -29.446
-5.5 | -0.258 | 0.01038 | -0.059 | -24.83
-5 | -0.2 | 0.0101 | -0.06 | -19.777
-4.5 | -0.141 | 0.00981 | -0.061 | -14.364
-4 | -0.081 | 0.00956 | -0.062 | -8.518
-3.5 | -0.021 | 0.0093 | -0.063 | -2.282
-3 | 0.039 | 0.00909 | -0.065 | 4.337
-2.5 | 0.1 | 0.0089 | -0.066 | 11.292
-2 | 0.162 | 0.00873 | -0.067 | 18.53
-1.5 | 0.223 | 0.00858 | -0.068 | 26.007
-1 | 0.284 | 0.00572 | -0.069 | 49.686
-0.5 | 0.345 | 0.00576 | -0.07 | 59.985
0 | 0.402 | 0.006 | -0.072 | 67.047
0.5 | 0.463 | 0.00612 | -0.073 | 75.618
1 | 0.524 | 0.00628 | -0.074 | 83.389
1.5 | 0.584 | 0.00653 | -0.076 | 89.439
2 | 0.645 | 0.0064 | -0.077 | 100.698
2.5 | 0.705 | 0.00676 | -0.078 | 104.318
3 | 0.765 | 0.00698 | -0.079 | 109.617
3.5 | 0.82 | 0.00721 | -0.081 | 113.705
4 | 0.878 | 0.00759 | -0.082 | 115.693
4.5 | 0.935 | 0.00786 | -0.083 | 118.967
5 | 0.992 | 0.00812 | -0.084 | 122.199
5.5 | 1.047 | 0.00837 | -0.085 | 125.112
6 | 1.101 | 0.00868 | -0.086 | 126.792
6.5 | 1.148 | 0.01669 | -0.087 | 68.799
7 | 1.198 | 0.01734 | -0.088 | 69.09
7.5 | 1.245 | 0.0181 | -0.09 | 68.82
8 | 1.291 | 0.0189 | -0.091 | 68.265
8.5 | 1.331 | 0.01999 | -0.092 | 66.605
9 | 1.368 | 0.02092 | -0.093 | 65.371
9.5 | 1.4 | 0.02193 | -0.094 | 63.834
10 | 1.427 | 0.02298 | -0.095 | 62.123
10.5 | 1.45 | 0.02408 | -0.096 | 60.214
11 | 1.468 | 0.02523 | -0.097 | 58.181
11.5 | 1.48 | 0.02645 | -0.098 | 55.963
12 | 1.488 | 0.02782 | -0.099 | 53.471
12.5 | 1.489 | 0.02931 | -0.1 | 50.809
13 | 1.486 | 0.03091 | -0.101 | 48.075
13.5 | 1.477 | 0.03279 | -0.102 | 45.044
14 | 1.463 | 0.03472 | -0.102 | 42.134
14.5 | 1.436 | 0.03761 | -0.103 | 38.167
15 | 1.206 | 0.10609 | -0.066 | 11.366
15.5 | 1.17 | 0.11764 | -0.059 | 9.946
16 | 1.141 | 0.12551 | -0.059 | 9.094
16.5 | 1.109 | 0.13408 | -0.057 | 8.273
17 | 1.075 | 0.1414 | -0.055 | 7.606
17.5 | 1.042 | 0.14933 | -0.057 | 6.979

## 34. Re 750k Mach 0.00 (2)
BIGFOIL.COM POLAR EXPORT
NACA67-515 a=0.5
NACA67-515 a=0.5 |  |  |  | Cl Max: | 1.2653 | at alpha= | 18 | deg
XFOIL ncrit=9 |  |  |  | L/D Max: | 104.052 | at alpha= | 4.5 | deg
Re: | 750000 |  |  | Cd Min: | 0.13727 | at alpha= | -15.5 | deg
Mach: | 0 |  |  | Cl=0 at alpha= | -4.2272 | deg
|  |  |  | @ Cl=0.1, Cd= | 0.010888
|  |  |  | @ Cl=0.4, Cd= | 0.0084799
|  |  |  | @ Cl=0.6, Cd= | 0.008434
alpha (deg) | Cl | Cd | Cm | Cl/Cd
-15.5 | -0.228 | 0.13727 | -0.0978 | -1.661
-15 | -0.2087 | 0.13264 | -0.1003 | -1.5734
-14.5 | -0.2114 | 0.1233 | -0.1055 | -1.7145
-14 | -0.2103 | 0.11419 | -0.109 | -1.8417
-13.5 | -0.1906 | 0.10996 | -0.1109 | -1.7334
-13 | -0.1785 | 0.10439 | -0.1136 | -1.7099
-12.5 | -0.3533 | 0.05832 | -0.1356 | -6.058
-12 | -0.3547 | 0.05427 | -0.1383 | -6.5358
-11.5 | -0.4194 | 0.04473 | -0.1351 | -9.3763
-11 | -0.4383 | 0.0411 | -0.129 | -10.6642
-10.5 | -0.5127 | 0.03231 | -0.1136 | -15.8682
-10 | -0.5027 | 0.02911 | -0.108 | -17.269
-9.5 | -0.4879 | 0.02539 | -0.1027 | -19.2162
-9 | -0.457 | 0.02307 | -0.0993 | -19.8093
-8.5 | -0.4188 | 0.02119 | -0.097 | -19.764
-8 | -0.3736 | 0.01776 | -0.0963 | -21.036
-7.5 | -0.3252 | 0.01688 | -0.0958 | -19.2654
-7 | -0.2744 | 0.01581 | -0.0956 | -17.3561
-6.5 | -0.2227 | 0.0148 | -0.0955 | -15.0473
-6 | -0.1712 | 0.01399 | -0.0952 | -12.2373
-5.5 | -0.1221 | 0.0129 | -0.0945 | -9.4651
-5 | -0.0731 | 0.0125 | -0.0937 | -5.848
-4.5 | -0.0251 | 0.01212 | -0.0927 | -2.071
-4 | 0.0209 | 0.01154 | -0.0913 | 1.8111
-3.5 | 0.0701 | 0.0111 | -0.0904 | 6.3153
-3 | 0.1208 | 0.01074 | -0.0898 | 11.2477
-2.5 | 0.1664 | 0.01046 | -0.0883 | 15.9082
-2 | 0.2017 | 0.00969 | -0.0849 | 20.8153
-1.5 | 0.2056 | 0.00768 | -0.0751 | 26.7708
-1 | 0.2504 | 0.00767 | -0.0725 | 32.6467
-0.5 | 0.3006 | 0.00783 | -0.0714 | 38.3908
0 | 0.3569 | 0.00796 | -0.0715 | 44.8367
0.5 | 0.4141 | 0.00865 | -0.0707 | 47.8728
1 | 0.4639 | 0.00896 | -0.0693 | 51.7746
1.5 | 0.5193 | 0.00872 | -0.0699 | 59.5528
2 | 0.5769 | 0.00853 | -0.0709 | 67.6319
2.5 | 0.625 | 0.00833 | -0.0699 | 75.03
3 | 0.6774 | 0.00812 | -0.0698 | 83.4236
3.5 | 0.728 | 0.0079 | -0.0692 | 92.1519
4 | 0.769 | 0.00775 | -0.0666 | 99.2258
4.5 | 0.8012 | 0.0077 | -0.062 | 104.0519
5 | 0.8196 | 0.00788 | -0.0546 | 104.0102
5.5 | 0.8448 | 0.00827 | -0.049 | 102.1524
6 | 0.8686 | 0.00873 | -0.0433 | 99.496
6.5 | 0.8852 | 0.00945 | -0.0364 | 93.672
7 | 0.8914 | 0.01053 | -0.028 | 84.6534
7.5 | 0.8789 | 0.01237 | -0.0167 | 71.0509
8 | 0.8726 | 0.01444 | -0.0073 | 60.4294
8.5 | 0.8863 | 0.01683 | -0.003 | 52.6619
9 | 0.9164 | 0.01939 | -0.0025 | 47.2615
9.5 | 0.9528 | 0.02174 | -0.003 | 43.827
10.5 | 1.0155 | 0.02491 | 0.0002 | 40.7668
11 | 1.04 | 0.02645 | 0.0032 | 39.3195
11.5 | 1.0666 | 0.02803 | 0.0057 | 38.0521
12 | 1.0867 | 0.03014 | 0.0088 | 36.0551
12.5 | 1.1157 | 0.03173 | 0.0106 | 35.1623
13 | 1.1339 | 0.03418 | 0.0134 | 33.1744
13.5 | 1.1599 | 0.03614 | 0.0152 | 32.0946
14 | 1.1748 | 0.03905 | 0.0177 | 30.0845
14.5 | 1.1978 | 0.04143 | 0.0192 | 28.9114
15 | 1.2166 | 0.04425 | 0.0209 | 27.4938
15.5 | 1.2254 | 0.04807 | 0.0229 | 25.492
16 | 1.2407 | 0.05145 | 0.0241 | 24.1147
16.5 | 1.2525 | 0.05531 | 0.0252 | 22.6451
17 | 1.2604 | 0.05975 | 0.0259 | 21.0946
17.5 | 1.254 | 0.06587 | 0.0268 | 19.0375
18 | 1.2653 | 0.07038 | 0.0265 | 17.9781
18.5 | 1.2619 | 0.0768 | 0.0261 | 16.431
19 | 1.263 | 0.08294 | 0.0249 | 15.2279
19.5 | 1.2601 | 0.08993 | 0.0231 | 14.012
20 | 1.2505 | 0.09811 | 0.0206 | 12.7459

## 35. Re 750k Mach 0.10 (1)
BIGFOIL.COM POLAR EXPORT
NACA67-515 a=0.5
NACA67-515 a=0.5 |  |  |  | Cl Max: | 1.481 | at alpha= | 12 | deg
JavaFoil+Calcfoil stall+Eppler ext transition |  |  |  | L/D Max: | 126.553 | at alpha= | 6 | deg
Re: | 750000 |  |  | Cd Min: | 0.00573 | at alpha= | -1 | deg
Mach: | 0.1 |  |  | Cl=0 at alpha= | -3.3279 | deg
|  |  |  | @ Cl=0.1, Cd= | 0.0089231
|  |  |  | @ Cl=0.4, Cd= | 0.0060032
|  |  |  | @ Cl=0.6, Cd= | 0.0066126
alpha (deg) | Cl | Cd | Cm | Cl/Cd
-18.5 | -0.558 | 0.18297 | -0.014 | -3.049
-18 | -0.576 | 0.1775 | -0.015 | -3.246
-17.5 | -0.593 | 0.16823 | -0.015 | -3.527
-17 | -0.61 | 0.15954 | -0.016 | -3.823
-16.5 | -0.625 | 0.14806 | -0.016 | -4.222
-16 | -0.639 | 0.13997 | -0.017 | -4.562
-15.5 | -0.65 | 0.12979 | -0.018 | -5.011
-15 | -0.66 | 0.12213 | -0.018 | -5.402
-14.5 | -0.666 | 0.11566 | -0.019 | -5.759
-14 | -0.668 | 0.10554 | -0.017 | -6.331
-13.5 | -0.669 | 0.09833 | -0.018 | -6.8
-13 | -0.666 | 0.09304 | -0.018 | -7.156
-12.5 | -0.659 | 0.08689 | -0.019 | -7.589
-12 | -0.649 | 0.08237 | -0.019 | -7.878
-11.5 | -0.635 | 0.0777 | -0.02 | -8.169
-11 | -0.617 | 0.07288 | -0.021 | -8.468
-10.5 | -0.595 | 0.06858 | -0.021 | -8.676
-10 | -0.57 | 0.06385 | -0.023 | -8.929
-9.5 | -0.541 | 0.0605 | -0.024 | -8.939
-9 | -0.509 | 0.05642 | -0.025 | -9.02
-8.5 | -0.472 | 0.05278 | -0.026 | -8.934
-8 | -0.432 | 0.04937 | -0.028 | -8.76
-7.5 | -0.392 | 0.0459 | -0.03 | -8.535
-7 | -0.425 | 0.01124 | -0.055 | -37.842
-6.5 | -0.371 | 0.01105 | -0.057 | -33.603
-6 | -0.316 | 0.01072 | -0.058 | -29.465
-5.5 | -0.259 | 0.01042 | -0.059 | -24.845
-5 | -0.201 | 0.01014 | -0.06 | -19.791
-4.5 | -0.142 | 0.00987 | -0.061 | -14.351
-4 | -0.082 | 0.00958 | -0.062 | -8.535
-3.5 | -0.021 | 0.00934 | -0.064 | -2.284
-3 | 0.04 | 0.00911 | -0.065 | 4.347
-2.5 | 0.101 | 0.00892 | -0.066 | 11.319
-2 | 0.163 | 0.00875 | -0.067 | 18.566
-1.5 | 0.224 | 0.0086 | -0.069 | 26.073
-1 | 0.285 | 0.00573 | -0.069 | 49.766
-0.5 | 0.347 | 0.00578 | -0.071 | 60.073
0 | 0.404 | 0.00602 | -0.072 | 67.101
0.5 | 0.465 | 0.00615 | -0.073 | 75.711
1 | 0.526 | 0.00631 | -0.075 | 83.404
1.5 | 0.587 | 0.00657 | -0.076 | 89.443
2 | 0.648 | 0.00677 | -0.077 | 95.661
2.5 | 0.708 | 0.00665 | -0.079 | 106.439
3 | 0.768 | 0.00701 | -0.08 | 109.601
3.5 | 0.824 | 0.00725 | -0.081 | 113.594
4 | 0.882 | 0.00762 | -0.082 | 115.798
4.5 | 0.94 | 0.0079 | -0.083 | 118.857
5 | 0.996 | 0.00816 | -0.085 | 122.051
5.5 | 1.052 | 0.00844 | -0.086 | 124.718
6 | 1.106 | 0.00874 | -0.087 | 126.553
6.5 | 1.153 | 0.01681 | -0.088 | 68.608
7 | 1.203 | 0.0175 | -0.089 | 68.746
7.5 | 1.25 | 0.01825 | -0.09 | 68.493
8 | 1.295 | 0.01905 | -0.091 | 67.993
8.5 | 1.336 | 0.02019 | -0.092 | 66.164
9 | 1.371 | 0.02115 | -0.093 | 64.833
9.5 | 1.402 | 0.02209 | -0.094 | 63.47
10 | 1.429 | 0.02321 | -0.095 | 61.555
10.5 | 1.45 | 0.02437 | -0.096 | 59.491
11 | 1.466 | 0.0256 | -0.097 | 57.254
11.5 | 1.476 | 0.0269 | -0.098 | 54.86
12 | 1.481 | 0.02812 | -0.099 | 52.643
12.5 | 1.479 | 0.0298 | -0.1 | 49.644
13 | 1.472 | 0.03146 | -0.101 | 46.794
13.5 | 1.459 | 0.03344 | -0.102 | 43.629
14 | 1.439 | 0.03571 | -0.103 | 40.294
14.5 | 1.222 | 0.09347 | -0.073 | 13.078
15 | 1.17 | 0.11205 | -0.059 | 10.438
15.5 | 1.14 | 0.11885 | -0.06 | 9.591
16 | 1.104 | 0.12722 | -0.057 | 8.679
16.5 | 1.067 | 0.13646 | -0.055 | 7.821
17 | 1.03 | 0.14574 | -0.054 | 7.066

## 36. Re 750k Mach 0.10 (2)
BIGFOIL.COM POLAR EXPORT
NACA67-515 a=0.5
NACA67-515 a=0.5 |  |  |  | Cl Max: | 1.2544 | at alpha= | 18 | deg
XFOIL ncrit=9 |  |  |  | L/D Max: | 103.54 | at alpha= | 4.5 | deg
Re: | 750000 |  |  | Cd Min: | 0.13316 | at alpha= | -15 | deg
Mach: | 0.1 |  |  | Cl=0 at alpha= | -4.2382 | deg
|  |  |  | @ Cl=0.1, Cd= | 0.010956
|  |  |  | @ Cl=0.4, Cd= | 0.0084964
|  |  |  | @ Cl=0.6, Cd= | 0.008475
alpha (deg) | Cl | Cd | Cm | Cl/Cd
-15 | -0.2061 | 0.13316 | -0.1008 | -1.5478
-14.5 | -0.2074 | 0.12419 | -0.1058 | -1.67
-14 | -0.207 | 0.11483 | -0.1095 | -1.8027
-13.5 | -0.1869 | 0.11059 | -0.1114 | -1.69
-13 | -0.1743 | 0.10506 | -0.114 | -1.6591
-12.5 | -0.1953 | 0.09222 | -0.1207 | -2.1178
-12 | -0.1977 | 0.08501 | -0.1229 | -2.3256
-11.5 | -0.2856 | 0.05929 | -0.1386 | -4.817
-11 | -0.3151 | 0.05268 | -0.1385 | -5.9814
-10.5 | -0.3783 | 0.04413 | -0.1309 | -8.5724
-10 | -0.4786 | 0.03171 | -0.113 | -15.093
-9.5 | -0.4779 | 0.02682 | -0.1058 | -17.8188
-9 | -0.4533 | 0.02385 | -0.1014 | -19.0063
-8.5 | -0.4178 | 0.02166 | -0.0986 | -19.289
-8 | -0.3751 | 0.01818 | -0.0974 | -20.6326
-7.5 | -0.3266 | 0.01714 | -0.0968 | -19.0548
-7 | -0.2758 | 0.01605 | -0.0965 | -17.1838
-6.5 | -0.2235 | 0.01496 | -0.0964 | -14.9398
-6 | -0.1713 | 0.0141 | -0.0961 | -12.1489
-5.5 | -0.1212 | 0.01301 | -0.0955 | -9.3159
-5 | -0.0725 | 0.01257 | -0.0946 | -5.7677
-4.5 | -0.0243 | 0.01217 | -0.0936 | -1.9967
-4 | 0.0221 | 0.01158 | -0.0921 | 1.9085
-3.5 | 0.0719 | 0.01115 | -0.0912 | 6.4484
-3 | 0.1227 | 0.0108 | -0.0906 | 11.3611
-2.5 | 0.1679 | 0.01052 | -0.0889 | 15.9601
-2 | 0.2043 | 0.00976 | -0.0856 | 20.9324
-1.5 | 0.2118 | 0.00785 | -0.0766 | 26.9809
-1 | 0.25 | 0.0077 | -0.0726 | 32.4675
-0.5 | 0.3015 | 0.00785 | -0.0717 | 38.4076
0 | 0.3589 | 0.00798 | -0.0719 | 44.9749
0.5 | 0.4162 | 0.0087 | -0.0711 | 47.8391
1 | 0.4654 | 0.00899 | -0.0695 | 51.7686
1.5 | 0.5223 | 0.00874 | -0.0703 | 59.7597
2 | 0.5765 | 0.00858 | -0.0705 | 67.1911
2.5 | 0.628 | 0.00835 | -0.0701 | 75.2096
3 | 0.6786 | 0.00816 | -0.0696 | 83.1618
3.5 | 0.7283 | 0.00794 | -0.0687 | 91.7254
4 | 0.7695 | 0.00779 | -0.0661 | 98.7805
4.5 | 0.8014 | 0.00774 | -0.0613 | 103.5401
5 | 0.8202 | 0.00795 | -0.0539 | 103.1698
5.5 | 0.8449 | 0.00836 | -0.0482 | 101.0646
6 | 0.8688 | 0.00883 | -0.0425 | 98.3918
6.5 | 0.8855 | 0.00957 | -0.0356 | 92.5287
7 | 0.8904 | 0.0107 | -0.0268 | 83.215
7.5 | 0.8777 | 0.01258 | -0.0156 | 69.7695
8 | 0.8717 | 0.01469 | -0.0063 | 59.3397
8.5 | 0.8857 | 0.01714 | -0.002 | 51.6744
9 | 0.9161 | 0.01971 | -0.0015 | 46.4789
9.5 | 0.9521 | 0.02212 | -0.0019 | 43.0425
10.5 | 1.0154 | 0.0253 | 0.0013 | 40.1344
11 | 1.0383 | 0.027 | 0.0045 | 38.4556
11.5 | 1.0664 | 0.02852 | 0.0069 | 37.3913
12 | 1.0869 | 0.03066 | 0.0099 | 35.4501
12.5 | 1.1148 | 0.03239 | 0.012 | 34.418
13 | 1.1336 | 0.03484 | 0.0147 | 32.5373
13.5 | 1.1587 | 0.03694 | 0.0165 | 31.3671
14 | 1.1738 | 0.03992 | 0.019 | 29.4038
14.5 | 1.1952 | 0.0425 | 0.0207 | 28.1224
15 | 1.2121 | 0.04558 | 0.0225 | 26.5928
15.5 | 1.2217 | 0.04943 | 0.0243 | 24.7158
16 | 1.2357 | 0.05304 | 0.0256 | 23.2975
16.5 | 1.2463 | 0.05716 | 0.0266 | 21.8037
17 | 1.249 | 0.06227 | 0.0274 | 20.0578
17.5 | 1.2466 | 0.06814 | 0.0279 | 18.2947
18 | 1.2544 | 0.07324 | 0.0275 | 17.1273
18.5 | 1.2491 | 0.08006 | 0.0269 | 15.602
19 | 1.2483 | 0.08671 | 0.0253 | 14.3963
19.5 | 1.2427 | 0.09431 | 0.0231 | 13.1768
20 | 1.2298 | 0.10322 | 0.02 | 11.9144

## 37. Re 750k Mach 0.25 (1)
BIGFOIL.COM POLAR EXPORT
NACA67-515 a=0.5
NACA67-515 a=0.5 |  |  |  | Cl Max: | 1.44 | at alpha= | 11 | deg
JavaFoil+Calcfoil stall+Eppler ext transition |  |  |  | L/D Max: | 125.196 | at alpha= | 6 | deg
Re: | 750000 |  |  | Cd Min: | 0.00583 | at alpha= | -1 | deg
Mach: | 0.25 |  |  | Cl=0 at alpha= | -3.3254 | deg
|  |  |  | @ Cl=0.1, Cd= | 0.0090527
|  |  |  | @ Cl=0.4, Cd= | 0.0060814
|  |  |  | @ Cl=0.6, Cd= | 0.0067279
alpha (deg) | Cl | Cd | Cm | Cl/Cd
-16.5 | -0.316 | 0.19245 | -0.016 | -1.64
-16 | -0.366 | 0.17447 | -0.016 | -2.098
-15.5 | -0.412 | 0.16028 | -0.017 | -2.568
-15 | -0.453 | 0.14936 | -0.017 | -3.032
-14.5 | -0.489 | 0.16785 | -0.016 | -2.913
-14 | -0.522 | 0.12185 | -0.019 | -4.282
-13.5 | -0.548 | 0.11207 | -0.02 | -4.892
-13 | -0.569 | 0.10388 | -0.021 | -5.477
-12.5 | -0.582 | 0.09289 | -0.019 | -6.264
-12 | -0.59 | 0.08823 | -0.019 | -6.684
-11.5 | -0.591 | 0.08083 | -0.02 | -7.316
-11 | -0.586 | 0.07575 | -0.021 | -7.742
-10.5 | -0.575 | 0.07178 | -0.021 | -8.013
-10 | -0.558 | 0.06609 | -0.022 | -8.446
-9.5 | -0.536 | 0.06245 | -0.023 | -8.58
-9 | -0.508 | 0.05839 | -0.024 | -8.701
-8.5 | -0.474 | 0.05399 | -0.026 | -8.778
-8 | -0.436 | 0.05095 | -0.027 | -8.553
-7.5 | -0.396 | 0.04727 | -0.029 | -8.38
-7 | -0.354 | 0.04372 | -0.031 | -8.105
-6.5 | -0.378 | 0.01123 | -0.058 | -33.644
-6 | -0.322 | 0.011 | -0.059 | -29.275
-5.5 | -0.264 | 0.01064 | -0.06 | -24.844
-5 | -0.205 | 0.01034 | -0.062 | -19.845
-4.5 | -0.145 | 0.01004 | -0.063 | -14.45
-4 | -0.084 | 0.00976 | -0.064 | -8.587
-3.5 | -0.022 | 0.00947 | -0.065 | -2.309
-3 | 0.041 | 0.00924 | -0.067 | 4.398
-2.5 | 0.104 | 0.00904 | -0.068 | 11.459
-2 | 0.167 | 0.00889 | -0.069 | 18.769
-1.5 | 0.23 | 0.00873 | -0.07 | 26.363
-1 | 0.293 | 0.00583 | -0.071 | 50.266
-0.5 | 0.356 | 0.00588 | -0.073 | 60.56
0 | 0.415 | 0.00615 | -0.074 | 67.549
0.5 | 0.478 | 0.00628 | -0.075 | 76.038
1 | 0.541 | 0.00649 | -0.077 | 83.33
1.5 | 0.603 | 0.00674 | -0.078 | 89.45
2 | 0.665 | 0.00695 | -0.079 | 95.709
2.5 | 0.727 | 0.00718 | -0.081 | 101.217
3 | 0.789 | 0.00708 | -0.082 | 111.368
3.5 | 0.845 | 0.00747 | -0.083 | 113.1
4 | 0.905 | 0.00774 | -0.084 | 116.982
4.5 | 0.964 | 0.008 | -0.086 | 120.469
5 | 1.022 | 0.00843 | -0.087 | 121.198
5.5 | 1.079 | 0.00873 | -0.088 | 123.543
6 | 1.133 | 0.00905 | -0.089 | 125.196
6.5 | 1.18 | 0.01753 | -0.09 | 67.349
7 | 1.23 | 0.01829 | -0.091 | 67.213
7.5 | 1.276 | 0.01914 | -0.092 | 66.682
8 | 1.319 | 0.02004 | -0.093 | 65.834
8.5 | 1.357 | 0.02134 | -0.095 | 63.576
9 | 1.388 | 0.02242 | -0.096 | 61.881
9.5 | 1.412 | 0.02357 | -0.097 | 59.897
10 | 1.429 | 0.02486 | -0.098 | 57.486
10.5 | 1.438 | 0.02618 | -0.099 | 54.942
11 | 1.44 | 0.02766 | -0.1 | 52.04
11.5 | 1.432 | 0.0293 | -0.101 | 48.864
12 | 1.415 | 0.03099 | -0.102 | 45.669
12.5 | 1.385 | 0.03337 | -0.102 | 41.515
13 | 1.151 | 0.08962 | -0.065 | 12.841
13.5 | 1.104 | 0.10042 | -0.056 | 10.99
14 | 1.059 | 0.10976 | -0.054 | 9.653
14.5 | 0.999 | 0.11804 | -0.05 | 8.467
15 | 0.934 | 0.12781 | -0.048 | 7.304
15.5 | 0.862 | 0.13834 | -0.046 | 6.228
16 | 0.784 | 0.15433 | -0.042 | 5.083

## 38. Re 750k Mach 0.25 (2)
BIGFOIL.COM POLAR EXPORT
NACA67-515 a=0.5
NACA67-515 a=0.5 |  |  |  | Cl Max: | 1.2015 | at alpha= | 16.5 | deg
XFOIL ncrit=9 |  |  |  | L/D Max: | 99.4763 | at alpha= | 4.5 | deg
Re: | 750000 |  |  | Cd Min: | 0.13648 | at alpha= | 20 | deg
Mach: | 0.25 |  |  | Cl=0 at alpha= | -4.3033 | deg
|  |  |  | @ Cl=0.1, Cd= | 0.011334
|  |  |  | @ Cl=0.4, Cd= | 0.0085312
|  |  |  | @ Cl=0.6, Cd= | 0.0086836
alpha (deg) | Cl | Cd | Cm | Cl/Cd
-14 | -0.1896 | 0.11825 | -0.1124 | -1.6034
-13.5 | -0.168 | 0.11379 | -0.1141 | -1.4764
-13 | -0.1536 | 0.10832 | -0.1167 | -1.418
-12.5 | -0.1667 | 0.09726 | -0.1228 | -1.714
-12 | -0.1641 | 0.09005 | -0.1252 | -1.8223
-11.5 | -0.1487 | 0.08562 | -0.127 | -1.7367
-11 | -0.165 | 0.07456 | -0.1342 | -2.213
-10.5 | -0.2499 | 0.05404 | -0.1438 | -4.6244
-10 | -0.3037 | 0.04573 | -0.1397 | -6.6412
-9.5 | -0.3651 | 0.03779 | -0.1283 | -9.6613
-9 | -0.4028 | 0.02997 | -0.1169 | -13.4401
-8.5 | -0.3963 | 0.02555 | -0.1097 | -15.5108
-8 | -0.375 | 0.02129 | -0.1046 | -17.6139
-7.5 | -0.3321 | 0.01886 | -0.1027 | -17.6087
-7 | -0.2831 | 0.0176 | -0.1015 | -16.0852
-6.5 | -0.2288 | 0.01605 | -0.1011 | -14.2555
-6 | -0.1726 | 0.01481 | -0.101 | -11.6543
-5.5 | -0.1181 | 0.01402 | -0.1007 | -8.4237
-5 | -0.069 | 0.01299 | -0.0995 | -5.3118
-4.5 | -0.0192 | 0.01251 | -0.0983 | -1.5348
-4 | 0.0296 | 0.01185 | -0.0968 | 2.4979
-3.5 | 0.0823 | 0.01145 | -0.096 | 7.1878
-3 | 0.1297 | 0.01114 | -0.0944 | 11.6427
-2.5 | 0.1762 | 0.0108 | -0.0925 | 16.3148
-2 | 0.2192 | 0.01012 | -0.09 | 21.6601
-1.5 | 0.2407 | 0.00874 | -0.0835 | 27.54
-1 | 0.2511 | 0.00786 | -0.0736 | 31.9466
-0.5 | 0.3085 | 0.00793 | -0.0735 | 38.9029
0 | 0.3708 | 0.00808 | -0.0742 | 45.8911
0.5 | 0.4174 | 0.0088 | -0.071 | 47.4318
1 | 0.4772 | 0.00914 | -0.0709 | 52.2101
1.5 | 0.5358 | 0.00892 | -0.0717 | 60.0673
2 | 0.5835 | 0.00875 | -0.0703 | 66.6857
2.5 | 0.6431 | 0.00851 | -0.0711 | 75.5699
3 | 0.6896 | 0.00831 | -0.0693 | 82.9844
3.5 | 0.7338 | 0.00813 | -0.0669 | 90.2583
4 | 0.7733 | 0.00798 | -0.0634 | 96.9048
4.5 | 0.7978 | 0.00802 | -0.0567 | 99.4763
5 | 0.8219 | 0.00835 | -0.0502 | 98.4311
5.5 | 0.8469 | 0.00883 | -0.0442 | 95.9117
6 | 0.8707 | 0.00938 | -0.0382 | 92.8252
6.5 | 0.8865 | 0.01024 | -0.0309 | 86.5723
7 | 0.8856 | 0.01166 | -0.021 | 75.952
7.5 | 0.8712 | 0.01381 | -0.0095 | 63.0847
8 | 0.8672 | 0.01612 | -0.0007 | 53.7965
8.5 | 0.8823 | 0.01882 | 0.0032 | 46.881
9 | 0.9121 | 0.02161 | 0.0039 | 42.2073
9.5 | 0.9503 | 0.02407 | 0.0035 | 39.4807
10 | 0.9917 | 0.0262 | 0.0031 | 37.8511
10.5 | 1.0142 | 0.02762 | 0.0072 | 36.7198
11 | 1.0364 | 0.0296 | 0.0107 | 35.0135
11.5 | 1.0615 | 0.0316 | 0.0136 | 33.5918
12 | 1.0844 | 0.03387 | 0.0165 | 32.0165
12.5 | 1.1017 | 0.03666 | 0.0195 | 30.0518
13 | 1.1266 | 0.03907 | 0.0218 | 28.8354
13.5 | 1.1388 | 0.04255 | 0.0246 | 26.7638
14 | 1.1592 | 0.04557 | 0.0266 | 25.4378
14.5 | 1.1752 | 0.04911 | 0.0284 | 23.93
15 | 1.1806 | 0.05372 | 0.0305 | 21.9769
15.5 | 1.1929 | 0.05796 | 0.0318 | 20.5814
16 | 1.2006 | 0.06286 | 0.0326 | 19.0996
16.5 | 1.2015 | 0.06872 | 0.0331 | 17.484
17 | 1.1916 | 0.07613 | 0.033 | 15.6522
17.5 | 1.1862 | 0.08347 | 0.032 | 14.2111
18 | 1.1781 | 0.0917 | 0.0298 | 12.8473
18.5 | 1.1575 | 0.10203 | 0.0264 | 11.3447
19 | 1.1418 | 0.11233 | 0.0218 | 10.1647
19.5 | 1.1216 | 0.12382 | 0.016 | 9.0583
20 | 1.0975 | 0.13648 | 0.0089 | 8.0415

## 39. Re 750k Mach 0.50 (1)
BIGFOIL.COM POLAR EXPORT
NACA67-515 a=0.5
NACA67-515 a=0.5 |  |  |  | Cl Max: | 1.358 | at alpha= | 8 | deg
JavaFoil+Calcfoil stall+Eppler ext transition |  |  |  | L/D Max: | 116.346 | at alpha= | 5.5 | deg
Re: | 750000 |  |  | Cd Min: | 0.00641 | at alpha= | -0.5 | deg
Mach: | 0.5 |  |  | Cl=0 at alpha= | -3.3261 | deg
|  |  |  | @ Cl=0.1, Cd= | 0.0097179
|  |  |  | @ Cl=0.4, Cd= | 0.0064303
|  |  |  | @ Cl=0.6, Cd= | 0.0072625
alpha (deg) | Cl | Cd | Cm | Cl/Cd
-20 | -0.929 | 0.20766 | -0.019 | -4.472
-19.5 | -0.902 | 0.20335 | -0.019 | -4.433
-19 | -0.874 | 0.19694 | -0.02 | -4.437
-18.5 | -0.845 | 0.18965 | -0.019 | -4.456
-18 | -0.817 | 0.18482 | -0.02 | -4.423
-17.5 | -0.79 | 0.18078 | -0.02 | -4.371
-17 | -0.763 | 0.17663 | -0.021 | -4.319
-16.5 | -0.736 | 0.16602 | -0.022 | -4.431
-16 | -0.708 | 0.16152 | -0.022 | -4.384
-15.5 | -0.679 | 0.15583 | -0.022 | -4.36
-15 | -0.651 | 0.14887 | -0.022 | -4.375
-14.5 | -0.624 | 0.14557 | -0.022 | -4.285
-14 | -0.596 | 0.14411 | -0.023 | -4.137
-13.5 | -0.569 | 0.13393 | -0.024 | -4.246
-13 | -0.541 | 0.1312 | -0.024 | -4.123
-12.5 | -0.513 | 0.13223 | -0.025 | -3.881
-12 | -0.484 | 0.127 | -0.023 | -3.813
-11.5 | -0.457 | 0.11523 | -0.024 | -3.962
-11 | -0.429 | 0.11069 | -0.025 | -3.874
-10.5 | -0.401 | 0.10771 | -0.025 | -3.723
-10 | -0.373 | 0.10484 | -0.026 | -3.56
-9.5 | -0.345 | 0.09847 | -0.024 | -3.501
-9 | -0.317 | 0.09504 | -0.025 | -3.335
-8.5 | -0.289 | 0.09253 | -0.025 | -3.124
-8 | -0.261 | 0.08479 | -0.026 | -3.081
-7.5 | -0.337 | 0.05996 | -0.026 | -5.62
-7 | -0.342 | 0.05072 | -0.027 | -6.736
-6.5 | -0.315 | 0.04675 | -0.028 | -6.739
-6 | -0.277 | 0.04288 | -0.031 | -6.455
-5.5 | -0.232 | 0.03962 | -0.034 | -5.855
-5 | -0.223 | 0.01121 | -0.068 | -19.88
-4.5 | -0.159 | 0.01095 | -0.07 | -14.499
-4 | -0.092 | 0.01057 | -0.071 | -8.732
-3.5 | -0.024 | 0.01022 | -0.072 | -2.367
-3 | 0.045 | 0.00993 | -0.074 | 4.539
-2.5 | 0.115 | 0.00966 | -0.075 | 11.905
-2 | 0.185 | 0.00944 | -0.077 | 19.649
-1.5 | 0.256 | 0.00927 | -0.078 | 27.633
-1 | 0.328 | 0.00914 | -0.079 | 35.91
-0.5 | 0.396 | 0.00641 | -0.08 | 61.776
0 | 0.463 | 0.00675 | -0.082 | 68.606
0.5 | 0.533 | 0.00701 | -0.083 | 76.044
1 | 0.602 | 0.00727 | -0.085 | 82.816
1.5 | 0.672 | 0.00754 | -0.086 | 89.038
2 | 0.741 | 0.00782 | -0.088 | 94.727
2.5 | 0.81 | 0.0081 | -0.089 | 99.939
3 | 0.879 | 0.00841 | -0.091 | 104.427
3.5 | 0.939 | 0.00874 | -0.092 | 107.543
4 | 1.005 | 0.00909 | -0.093 | 110.583
4.5 | 1.069 | 0.00942 | -0.095 | 113.414
5 | 1.131 | 0.00982 | -0.096 | 115.145
5.5 | 1.191 | 0.01023 | -0.098 | 116.346
6 | 1.24 | 0.02001 | -0.099 | 61.971
6.5 | 1.287 | 0.02124 | -0.1 | 60.6
7 | 1.326 | 0.02247 | -0.101 | 58.993
7.5 | 1.352 | 0.02443 | -0.103 | 55.336
8 | 1.358 | 0.02634 | -0.104 | 51.568
8.5 | 1.319 | 0.02853 | -0.105 | 46.219
9 | 0.914 | 0.06829 | -0.041 | 13.389
9.5 | 0.706 | 0.09269 | -0.041 | 7.621
10 | 0.733 | 0.09726 | -0.04 | 7.537
10.5 | 0.761 | 0.1016 | -0.046 | 7.489
11 | 0.788 | 0.10998 | -0.048 | 7.164
11.5 | 0.816 | 0.11683 | -0.052 | 6.981
12 | 0.842 | 0.12034 | -0.053 | 6.999
12.5 | 0.869 | 0.13037 | -0.053 | 6.664
13 | 0.897 | 0.13581 | -0.058 | 6.606

## 40. Re 750k Mach 0.50 (2)
BIGFOIL.COM POLAR EXPORT
NACA67-515 a=0.5
NACA67-515 a=0.5 |  |  |  | Cl Max: | 1.054 | at alpha= | 13 | deg
XFOIL ncrit=9 |  |  |  | L/D Max: | 80.04 | at alpha= | 4.5 | deg
Re: | 750000 |  |  | Cd Min: | 0.2175 | at alpha= | -20 | deg
Mach: | 0.5 |  |  | Cl=0 at alpha= | -4.5076 | deg
|  |  |  | @ Cl=0.1, Cd= | 0.013119
|  |  |  | @ Cl=0.4, Cd= | 0.0089421
|  |  |  | @ Cl=0.6, Cd= | 0.0095872
alpha (deg) | Cl | Cd | Cm | Cl/Cd
-20 | -0.3409 | 0.2175 | -0.0762 | -1.5674
-19.5 | -0.3199 | 0.21093 | -0.0804 | -1.5166
-18.5 | -0.2821 | 0.19595 | -0.0893 | -1.4397
-18 | -0.2655 | 0.18834 | -0.0941 | -1.4097
-17.5 | -0.2413 | 0.18146 | -0.0974 | -1.3298
-17 | -0.2199 | 0.17512 | -0.1012 | -1.2557
-16.5 | -0.2007 | 0.16803 | -0.1051 | -1.1944
-16 | -0.1907 | 0.15976 | -0.1102 | -1.1937
-15.5 | -0.1701 | 0.15242 | -0.1134 | -1.116
-15 | -0.1474 | 0.14652 | -0.1167 | -1.006
-14.5 | -0.1322 | 0.13914 | -0.1211 | -0.95012
-13.5 | -0.1016 | 0.12477 | -0.1282 | -0.8143
-13 | -0.0845 | 0.11853 | -0.1314 | -0.7129
-12.5 | -0.0861 | 0.10965 | -0.1371 | -0.78523
-12 | -0.0672 | 0.10341 | -0.1389 | -0.64984
-11.5 | -0.0503 | 0.09783 | -0.1414 | -0.51416
-11 | -0.0556 | 0.08911 | -0.1473 | -0.62395
-10.5 | -0.0532 | 0.0813 | -0.1501 | -0.65437
-10 | -0.0381 | 0.07638 | -0.1515 | -0.49882
-9.5 | -0.035 | 0.06981 | -0.1544 | -0.50136
-9 | -0.0641 | 0.05768 | -0.1622 | -1.1113
-8.5 | -0.0896 | 0.04965 | -0.1645 | -1.8046
-8 | -0.1269 | 0.04278 | -0.1605 | -2.9663
-7.5 | -0.1652 | 0.03721 | -0.1508 | -4.4397
-7 | -0.186 | 0.03161 | -0.1409 | -5.8842
-6.5 | -0.1908 | 0.0265 | -0.1315 | -7.2
-6 | -0.1761 | 0.02215 | -0.1235 | -7.9503
-5.5 | -0.1321 | 0.01851 | -0.1194 | -7.1367
-5 | -0.0651 | 0.01618 | -0.119 | -4.0235
-4.5 | 0.001 | 0.01461 | -0.1189 | 0.068446
-4 | 0.0568 | 0.0138 | -0.1167 | 4.1159
-3.5 | 0.1133 | 0.01291 | -0.1147 | 8.7761
-3 | 0.1723 | 0.01232 | -0.1132 | 13.9854
-2.5 | 0.2116 | 0.01208 | -0.1081 | 17.5166
-2 | 0.2625 | 0.01163 | -0.1052 | 22.5709
-1.5 | 0.3115 | 0.01075 | -0.1022 | 28.9767
-1 | 0.3015 | 0.00971 | -0.0876 | 31.0505
-0.5 | 0.3194 | 0.00851 | -0.0774 | 37.5323
0 | 0.3565 | 0.0088 | -0.0713 | 40.5114
0.5 | 0.4269 | 0.00903 | -0.0716 | 47.2757
1 | 0.4532 | 0.00974 | -0.0623 | 46.5298
1.5 | 0.5243 | 0.00971 | -0.0633 | 53.9959
2 | 0.5496 | 0.00968 | -0.0557 | 56.7769
2.5 | 0.6039 | 0.00958 | -0.054 | 63.0376
3 | 0.6652 | 0.00944 | -0.0535 | 70.4661
3.5 | 0.7078 | 0.00961 | -0.0495 | 73.6524
4 | 0.7566 | 0.0097 | -0.0463 | 78
4.5 | 0.7996 | 0.00999 | -0.042 | 80.04
5 | 0.8305 | 0.01054 | -0.0356 | 78.7951
5.5 | 0.8574 | 0.01128 | -0.0286 | 76.0106
6 | 0.8798 | 0.01224 | -0.021 | 71.8791
6.5 | 0.892 | 0.01367 | -0.0121 | 65.2524
7 | 0.8725 | 0.01634 | 0.0009 | 53.3966
7.5 | 0.8579 | 0.01936 | 0.012 | 44.313
8 | 0.8523 | 0.02254 | 0.0207 | 37.8128
8.5 | 0.8633 | 0.0261 | 0.0253 | 33.0766
9 | 0.8925 | 0.02963 | 0.0266 | 30.1215
10 | 0.9745 | 0.03616 | 0.0266 | 26.9497
10.5 | 0.996 | 0.03971 | 0.0298 | 25.0818
11 | 1.017 | 0.04288 | 0.0337 | 23.7174
11.5 | 1.0286 | 0.04705 | 0.0376 | 21.8618
12 | 1.0433 | 0.05134 | 0.0409 | 20.3214
12.5 | 1.0506 | 0.05642 | 0.0441 | 18.6211
13 | 1.054 | 0.06228 | 0.0466 | 16.9236
13.5 | 1.0482 | 0.0695 | 0.0477 | 15.082
14 | 1.0284 | 0.07882 | 0.0473 | 13.0474
14.5 | 1.0002 | 0.09006 | 0.0442 | 11.1059
15 | 0.97 | 0.10264 | 0.0387 | 9.4505
15.5 | 0.937 | 0.11673 | 0.0309 | 8.0271
16 | 0.907 | 0.13152 | 0.022 | 6.8963
16.5 | 0.875 | 0.14783 | 0.0121 | 5.919
17 | 0.8546 | 0.16271 | 0.0034 | 5.2523
17.5 | 0.8367 | 0.17792 | -0.0051 | 4.7027
18 | 0.8236 | 0.19402 | -0.0135 | 4.2449

## 41. Re 1M Mach 0.00 (1)
BIGFOIL.COM POLAR EXPORT
NACA67-515 a=0.5
NACA67-515 a=0.5 |  |  |  | Cl Max: | 1.491 | at alpha= | 12.5 | deg
JavaFoil+Calcfoil stall+Eppler ext transition |  |  |  | L/D Max: | 137.637 | at alpha= | 6 | deg
Re: | 1000000 |  |  | Cd Min: | 0.0051 | at alpha= | -1 | deg
Mach: | 0 |  |  | Cl=0 at alpha= | -3.325 | deg
|  |  |  | @ Cl=0.1, Cd= | 0.0083029
|  |  |  | @ Cl=0.4, Cd= | 0.0052258
|  |  |  | @ Cl=0.6, Cd= | 0.006029
alpha (deg) | Cl | Cd | Cm | Cl/Cd
-19.5 | -0.572 | 0.19194 | -0.014 | -2.978
-19 | -0.588 | 0.18163 | -0.014 | -3.237
-18.5 | -0.604 | 0.17388 | -0.015 | -3.473
-18 | -0.619 | 0.16617 | -0.015 | -3.724
-17.5 | -0.633 | 0.15958 | -0.016 | -3.968
-17 | -0.646 | 0.1496 | -0.016 | -4.321
-16.5 | -0.658 | 0.14138 | -0.017 | -4.656
-16 | -0.669 | 0.13061 | -0.017 | -5.119
-15.5 | -0.677 | 0.12406 | -0.018 | -5.458
-15 | -0.683 | 0.11524 | -0.019 | -5.928
-14.5 | -0.686 | 0.11131 | -0.019 | -6.167
-14 | -0.685 | 0.10137 | -0.018 | -6.76
-13.5 | -0.683 | 0.09509 | -0.019 | -7.183
-13 | -0.678 | 0.08979 | -0.019 | -7.547
-12.5 | -0.669 | 0.08498 | -0.02 | -7.872
-12 | -0.657 | 0.0798 | -0.021 | -8.228
-11.5 | -0.641 | 0.0749 | -0.021 | -8.552
-11 | -0.621 | 0.07023 | -0.023 | -8.849
-10.5 | -0.598 | 0.06581 | -0.023 | -9.087
-10 | -0.572 | 0.06169 | -0.025 | -9.276
-9.5 | -0.542 | 0.05812 | -0.025 | -9.33
-9 | -0.51 | 0.05418 | -0.027 | -9.416
-8.5 | -0.473 | 0.05032 | -0.029 | -9.401
-8 | -0.441 | 0.04232 | -0.035 | -10.415
-7.5 | -0.477 | 0.01105 | -0.054 | -43.178
-7 | -0.425 | 0.01066 | -0.055 | -39.824
-6.5 | -0.37 | 0.01035 | -0.057 | -35.81
-6 | -0.315 | 0.01003 | -0.058 | -31.375
-5.5 | -0.258 | 0.00973 | -0.059 | -26.502
-5 | -0.2 | 0.00944 | -0.06 | -21.173
-4.5 | -0.141 | 0.00918 | -0.061 | -15.371
-4 | -0.081 | 0.00893 | -0.063 | -9.126
-3.5 | -0.021 | 0.00868 | -0.064 | -2.448
-3 | 0.039 | 0.00848 | -0.065 | 4.651
-2.5 | 0.101 | 0.0083 | -0.066 | 12.107
-2 | 0.162 | 0.00814 | -0.067 | 19.887
-1.5 | 0.223 | 0.00802 | -0.069 | 27.854
-1 | 0.285 | 0.0051 | -0.07 | 55.915
-0.5 | 0.347 | 0.00517 | -0.071 | 67.107
0 | 0.404 | 0.00523 | -0.072 | 77.226
0.5 | 0.465 | 0.00541 | -0.074 | 85.97
1 | 0.525 | 0.00565 | -0.075 | 93.021
1.5 | 0.586 | 0.00598 | -0.076 | 97.994
2 | 0.646 | 0.00619 | -0.077 | 104.395
2.5 | 0.706 | 0.00639 | -0.078 | 110.404
3 | 0.766 | 0.00658 | -0.08 | 116.341
3.5 | 0.821 | 0.00679 | -0.081 | 120.967
4 | 0.879 | 0.00703 | -0.082 | 125.121
4.5 | 0.936 | 0.00726 | -0.083 | 128.926
5 | 0.993 | 0.0075 | -0.084 | 132.527
5.5 | 1.049 | 0.00774 | -0.085 | 135.561
6 | 1.102 | 0.00801 | -0.087 | 137.637
6.5 | 1.149 | 0.01579 | -0.087 | 72.77
7 | 1.199 | 0.01642 | -0.089 | 72.994
7.5 | 1.246 | 0.01712 | -0.09 | 72.794
8 | 1.292 | 0.01787 | -0.091 | 72.295
8.5 | 1.333 | 0.01893 | -0.092 | 70.386
9 | 1.369 | 0.01983 | -0.093 | 69.009
9.5 | 1.401 | 0.02073 | -0.094 | 67.562
10 | 1.429 | 0.02172 | -0.095 | 65.787
10.5 | 1.452 | 0.02276 | -0.096 | 63.768
11 | 1.469 | 0.0239 | -0.097 | 61.485
11.5 | 1.482 | 0.02499 | -0.098 | 59.31
12 | 1.489 | 0.02626 | -0.099 | 56.731
12.5 | 1.491 | 0.02772 | -0.1 | 53.802
13 | 1.488 | 0.02929 | -0.101 | 50.804
13.5 | 1.48 | 0.03105 | -0.102 | 47.65
14 | 1.466 | 0.0326 | -0.103 | 44.978
14.5 | 1.442 | 0.03483 | -0.103 | 41.396
15 | 1.406 | 0.03885 | -0.104 | 36.178
15.5 | 1.197 | 0.10168 | -0.074 | 11.771
16 | 1.153 | 0.11656 | -0.067 | 9.889
16.5 | 1.115 | 0.12774 | -0.063 | 8.727
17 | 1.079 | 0.13707 | -0.06 | 7.875
17.5 | 1.046 | 0.14392 | -0.061 | 7.265

## 42. Re 1M Mach 0.00 (2)
BIGFOIL.COM POLAR EXPORT
NACA67-515 a=0.5
NACA67-515 a=0.5 |  |  |  | Cl Max: | 1.3167 | at alpha= | 17.5 | deg
XFOIL ncrit=9 |  |  |  | L/D Max: | 120.239 | at alpha= | 4.5 | deg
Re: | 1000000 |  |  | Cd Min: | 0.17224 | at alpha= | -18 | deg
Mach: | 0 |  |  | Cl=0 at alpha= | -4.2043 | deg
|  |  |  | @ Cl=0.1, Cd= | 0.009567
|  |  |  | @ Cl=0.4, Cd= | 0.0065014
|  |  |  | @ Cl=0.6, Cd= | 0.0067455
alpha (deg) | Cl | Cd | Cm | Cl/Cd
-18 | -0.2884 | 0.17224 | -0.0785 | -1.6744
-17.5 | -0.2719 | 0.16661 | -0.082 | -1.632
-17 | -0.2665 | 0.15758 | -0.0865 | -1.6912
-16.5 | -0.2586 | 0.14913 | -0.0903 | -1.7341
-16 | -0.2419 | 0.14354 | -0.093 | -1.6852
-15.5 | -0.2261 | 0.13802 | -0.096 | -1.6382
-15 | -0.2241 | 0.12915 | -0.1006 | -1.7352
-14.5 | -0.2226 | 0.11953 | -0.1046 | -1.8623
-14 | -0.6028 | 0.04143 | -0.1383 | -14.5498
-13.5 | -0.6712 | 0.03354 | -0.131 | -20.0119
-13 | -0.6968 | 0.02929 | -0.1233 | -23.7897
-12.5 | -0.68 | 0.02793 | -0.1191 | -24.3466
-12 | -0.6625 | 0.02664 | -0.1144 | -24.8686
-11.5 | -0.6418 | 0.02574 | -0.1096 | -24.934
-11 | -0.6194 | 0.024 | -0.1053 | -25.8083
-10.5 | -0.5878 | 0.0227 | -0.1022 | -25.8943
-10 | -0.5585 | 0.02033 | -0.099 | -27.4717
-9.5 | -0.5184 | 0.0188 | -0.0974 | -27.5745
-9 | -0.4743 | 0.01767 | -0.0962 | -26.8421
-8.5 | -0.4274 | 0.01637 | -0.0954 | -26.1087
-8 | -0.3784 | 0.01529 | -0.0948 | -24.7482
-7.5 | -0.3283 | 0.01451 | -0.0944 | -22.6258
-7 | -0.2776 | 0.01384 | -0.0941 | -20.0578
-6.5 | -0.2291 | 0.01237 | -0.0935 | -18.5206
-6 | -0.1797 | 0.0118 | -0.0929 | -15.2288
-5.5 | -0.1298 | 0.01132 | -0.0923 | -11.4664
-5 | -0.0787 | 0.01095 | -0.0919 | -7.1872
-4.5 | -0.0301 | 0.01035 | -0.0909 | -2.9082
-4 | 0.0208 | 0.01017 | -0.0905 | 2.0452
-3.5 | 0.0693 | 0.00977 | -0.0895 | 7.0931
-3 | 0.1192 | 0.00944 | -0.0888 | 12.6271
-2.5 | 0.1698 | 0.00912 | -0.0882 | 18.6184
-2 | 0.215 | 0.00857 | -0.0867 | 25.0875
-1.5 | 0.2433 | 0.00758 | -0.0819 | 32.0976
-1 | 0.2594 | 0.00626 | -0.0741 | 41.4377
-0.5 | 0.3158 | 0.00628 | -0.0743 | 50.2866
0 | 0.3708 | 0.00638 | -0.0744 | 58.1191
0.5 | 0.4237 | 0.0066 | -0.0737 | 64.197
1 | 0.4788 | 0.00696 | -0.0732 | 68.7931
1.5 | 0.5342 | 0.00689 | -0.0737 | 77.5327
2 | 0.5881 | 0.00677 | -0.0739 | 86.8685
2.5 | 0.6416 | 0.00666 | -0.074 | 96.3363
3 | 0.6936 | 0.00656 | -0.0737 | 105.7317
3.5 | 0.7403 | 0.0065 | -0.0723 | 113.8923
4 | 0.7806 | 0.00654 | -0.0695 | 119.3578
4.5 | 0.8056 | 0.0067 | -0.0633 | 120.2388
5 | 0.824 | 0.00713 | -0.0561 | 115.568
5.5 | 0.8492 | 0.00763 | -0.0506 | 111.2975
6 | 0.8661 | 0.00831 | -0.0436 | 104.2238
6.5 | 0.8769 | 0.00932 | -0.0358 | 94.088
7 | 0.8686 | 0.01103 | -0.025 | 78.7489
7.5 | 0.8667 | 0.01287 | -0.016 | 67.3427
8 | 0.8686 | 0.01474 | -0.008 | 58.9281
8.5 | 0.8774 | 0.01657 | -0.0016 | 52.9511
9 | 0.899 | 0.0184 | 0.0019 | 48.8587
9.5 | 0.9386 | 0.02036 | 0.0013 | 46.1002
10 | 0.9879 | 0.02198 | -0.0009 | 44.9454
11 | 1.0625 | 0.02482 | 0.0004 | 42.8082
11.5 | 1.0871 | 0.02646 | 0.0033 | 41.0847
12 | 1.117 | 0.02785 | 0.0053 | 40.1077
12.5 | 1.1406 | 0.02972 | 0.0079 | 38.3782
13 | 1.1687 | 0.03138 | 0.0098 | 37.2435
13.5 | 1.1903 | 0.03356 | 0.0122 | 35.4678
14 | 1.2146 | 0.03562 | 0.0142 | 34.0988
14.5 | 1.2318 | 0.03833 | 0.0165 | 32.1367
15 | 1.253 | 0.04081 | 0.0182 | 30.7033
15.5 | 1.2709 | 0.04364 | 0.0199 | 29.1224
16 | 1.2784 | 0.04755 | 0.022 | 26.8854
16.5 | 1.2929 | 0.05098 | 0.0232 | 25.3609
17 | 1.3052 | 0.05474 | 0.0243 | 23.8436
17.5 | 1.3167 | 0.05873 | 0.0249 | 22.4195
18 | 1.3103 | 0.06485 | 0.0256 | 20.2051
18.5 | 1.3063 | 0.07105 | 0.0257 | 18.3856
19 | 1.3099 | 0.07664 | 0.025 | 17.0916
19.5 | 1.3092 | 0.08299 | 0.0238 | 15.7754
20 | 1.3005 | 0.09073 | 0.0219 | 14.3337

## 43. Re 1M Mach 0.10 (1)
BIGFOIL.COM POLAR EXPORT
NACA67-515 a=0.5
NACA67-515 a=0.5 |  |  |  | Cl Max: | 1.482 | at alpha= | 12 | deg
JavaFoil+Calcfoil stall+Eppler ext transition |  |  |  | L/D Max: | 137.264 | at alpha= | 6 | deg
Re: | 1000000 |  |  | Cd Min: | 0.00512 | at alpha= | -1 | deg
Mach: | 0.1 |  |  | Cl=0 at alpha= | -3.3279 | deg
|  |  |  | @ Cl=0.1, Cd= | 0.0083231
|  |  |  | @ Cl=0.4, Cd= | 0.0052437
|  |  |  | @ Cl=0.6, Cd= | 0.006053
alpha (deg) | Cl | Cd | Cm | Cl/Cd
-18.5 | -0.558 | 0.17879 | -0.015 | -3.122
-18 | -0.577 | 0.17027 | -0.015 | -3.386
-17.5 | -0.594 | 0.16198 | -0.016 | -3.666
-17 | -0.61 | 0.155 | -0.016 | -3.937
-16.5 | -0.625 | 0.14384 | -0.017 | -4.347
-16 | -0.639 | 0.13466 | -0.017 | -4.744
-15.5 | -0.651 | 0.12577 | -0.018 | -5.174
-15 | -0.66 | 0.11851 | -0.019 | -5.569
-14.5 | -0.666 | 0.11214 | -0.019 | -5.943
-14 | -0.668 | 0.10216 | -0.018 | -6.543
-13.5 | -0.669 | 0.09579 | -0.018 | -6.983
-13 | -0.666 | 0.09056 | -0.019 | -7.355
-12.5 | -0.66 | 0.0851 | -0.02 | -7.757
-12 | -0.649 | 0.0803 | -0.02 | -8.088
-11.5 | -0.635 | 0.07553 | -0.021 | -8.413
-11 | -0.618 | 0.07076 | -0.022 | -8.734
-10.5 | -0.596 | 0.06636 | -0.023 | -8.979
-10 | -0.571 | 0.06208 | -0.024 | -9.197
-9.5 | -0.542 | 0.05871 | -0.025 | -9.231
-9 | -0.51 | 0.05452 | -0.027 | -9.359
-8.5 | -0.473 | 0.05085 | -0.028 | -9.308
-8 | -0.437 | 0.04555 | -0.033 | -9.596
-7.5 | -0.478 | 0.01106 | -0.054 | -43.235
-7 | -0.426 | 0.0107 | -0.056 | -39.813
-6.5 | -0.372 | 0.0104 | -0.057 | -35.75
-6 | -0.316 | 0.01007 | -0.058 | -31.378
-5.5 | -0.259 | 0.00977 | -0.059 | -26.517
-5 | -0.201 | 0.00947 | -0.06 | -21.197
-4.5 | -0.142 | 0.00923 | -0.062 | -15.35
-4 | -0.082 | 0.00895 | -0.063 | -9.145
-3.5 | -0.021 | 0.00871 | -0.064 | -2.451
-3 | 0.04 | 0.00851 | -0.065 | 4.659
-2.5 | 0.101 | 0.00832 | -0.067 | 12.135
-2 | 0.163 | 0.00816 | -0.068 | 19.929
-1.5 | 0.224 | 0.00804 | -0.069 | 27.935
-1 | 0.287 | 0.00512 | -0.07 | 56.015
-0.5 | 0.349 | 0.00519 | -0.071 | 67.224
0 | 0.406 | 0.00525 | -0.073 | 77.425
0.5 | 0.467 | 0.00543 | -0.074 | 85.959
1 | 0.528 | 0.00568 | -0.075 | 92.938
1.5 | 0.589 | 0.00602 | -0.076 | 97.797
2 | 0.649 | 0.0062 | -0.078 | 104.612
2.5 | 0.709 | 0.00642 | -0.079 | 110.492
3 | 0.77 | 0.00661 | -0.08 | 116.368
3.5 | 0.825 | 0.00685 | -0.081 | 120.475
4 | 0.883 | 0.00706 | -0.082 | 125.079
4.5 | 0.941 | 0.00731 | -0.084 | 128.804
5 | 0.998 | 0.00754 | -0.085 | 132.344
5.5 | 1.054 | 0.0078 | -0.086 | 135.115
6 | 1.107 | 0.00807 | -0.087 | 137.264
6.5 | 1.154 | 0.01588 | -0.088 | 72.657
7 | 1.204 | 0.01655 | -0.089 | 72.74
7.5 | 1.251 | 0.01726 | -0.09 | 72.484
8 | 1.296 | 0.018 | -0.091 | 72.002
8.5 | 1.337 | 0.01912 | -0.092 | 69.921
9 | 1.372 | 0.02005 | -0.093 | 68.446
9.5 | 1.404 | 0.02092 | -0.094 | 67.092
10 | 1.43 | 0.02199 | -0.096 | 65.041
10.5 | 1.451 | 0.02302 | -0.097 | 63.047
11 | 1.467 | 0.02425 | -0.098 | 60.512
11.5 | 1.478 | 0.02546 | -0.099 | 58.043
12 | 1.482 | 0.02671 | -0.1 | 55.503
12.5 | 1.481 | 0.02823 | -0.101 | 52.468
13 | 1.475 | 0.02975 | -0.101 | 49.576
13.5 | 1.462 | 0.0317 | -0.102 | 46.113
14 | 1.444 | 0.03331 | -0.103 | 43.355
14.5 | 1.413 | 0.03593 | -0.104 | 39.324
15 | 1.22 | 0.08668 | -0.081 | 14.071
15.5 | 1.156 | 0.10843 | -0.07 | 10.658
16 | 1.111 | 0.12119 | -0.064 | 9.168
16.5 | 1.071 | 0.13136 | -0.059 | 8.152
17 | 1.032 | 0.13964 | -0.058 | 7.394

## 44. Re 1M Mach 0.10 (2)
BIGFOIL.COM POLAR EXPORT
NACA67-515 a=0.5
NACA67-515 a=0.5 |  |  |  | Cl Max: | 1.3068 | at alpha= | 17.5 | deg
XFOIL ncrit=9 |  |  |  | L/D Max: | 119.319 | at alpha= | 4.5 | deg
Re: | 1000000 |  |  | Cd Min: | 0.19951 | at alpha= | -20 | deg
Mach: | 0.1 |  |  | Cl=0 at alpha= | -4.2151 | deg
|  |  |  | @ Cl=0.1, Cd= | 0.0096071
|  |  |  | @ Cl=0.4, Cd= | 0.0064993
|  |  |  | @ Cl=0.6, Cd= | 0.0067711
alpha (deg) | Cl | Cd | Cm | Cl/Cd
-20 | -0.3439 | 0.19951 | -0.0647 | -1.7237
-19.5 | -0.3277 | 0.19351 | -0.0684 | -1.6935
-19 | -0.3192 | 0.1849 | -0.0725 | -1.7263
-18.5 | -0.3047 | 0.17806 | -0.0756 | -1.7112
-17.5 | -0.2706 | 0.16712 | -0.0824 | -1.6192
-17 | -0.2643 | 0.1583 | -0.0868 | -1.6696
-16.5 | -0.2564 | 0.14985 | -0.0906 | -1.711
-16 | -0.24 | 0.14407 | -0.0934 | -1.6659
-15.5 | -0.2239 | 0.13858 | -0.0964 | -1.6157
-14.5 | -0.2182 | 0.12055 | -0.1049 | -1.81
-14 | -0.5479 | 0.04671 | -0.1398 | -11.7298
-13.5 | -0.6074 | 0.03805 | -0.1377 | -15.9632
-13 | -0.6596 | 0.03183 | -0.1296 | -20.7226
-12.5 | -0.6523 | 0.02986 | -0.1247 | -21.8453
-12 | -0.6378 | 0.02841 | -0.12 | -22.4498
-11.5 | -0.6178 | 0.02744 | -0.1153 | -22.5146
-11 | -0.6063 | 0.02543 | -0.1092 | -23.8419
-10.5 | -0.5808 | 0.02367 | -0.1052 | -24.5374
-10 | -0.5463 | 0.02281 | -0.1023 | -23.95
-9.5 | -0.5182 | 0.01933 | -0.0991 | -26.8081
-9 | -0.475 | 0.01817 | -0.0976 | -26.142
-8.5 | -0.4288 | 0.01676 | -0.0966 | -25.5847
-8 | -0.3798 | 0.01557 | -0.0959 | -24.3931
-7.5 | -0.3294 | 0.0147 | -0.0955 | -22.4082
-7 | -0.2784 | 0.01399 | -0.0951 | -19.8999
-6.5 | -0.229 | 0.0125 | -0.0946 | -18.32
-6 | -0.1793 | 0.01189 | -0.0939 | -15.0799
-5.5 | -0.1291 | 0.01139 | -0.0933 | -11.3345
-5 | -0.0778 | 0.01099 | -0.0928 | -7.0792
-4.5 | -0.029 | 0.0104 | -0.0918 | -2.7885
-4 | 0.0219 | 0.01019 | -0.0912 | 2.1492
-3.5 | 0.0706 | 0.0098 | -0.0903 | 7.2041
-3 | 0.1209 | 0.00947 | -0.0895 | 12.7666
-2.5 | 0.172 | 0.00915 | -0.089 | 18.7978
-2 | 0.2175 | 0.00865 | -0.0874 | 25.1445
-1.5 | 0.246 | 0.00765 | -0.0827 | 32.1569
-1 | 0.2609 | 0.00627 | -0.0745 | 41.6108
-0.5 | 0.3176 | 0.00629 | -0.0748 | 50.4928
0 | 0.3721 | 0.00639 | -0.0746 | 58.2316
0.5 | 0.4257 | 0.0066 | -0.0741 | 64.5
1 | 0.4814 | 0.00698 | -0.0736 | 68.9685
1.5 | 0.536 | 0.00691 | -0.0739 | 77.5687
2 | 0.5909 | 0.00679 | -0.0742 | 87.025
2.5 | 0.6439 | 0.00668 | -0.0741 | 96.3922
3 | 0.6956 | 0.00659 | -0.0736 | 105.5539
3.5 | 0.7423 | 0.00653 | -0.0722 | 113.6753
4 | 0.7824 | 0.00657 | -0.0692 | 119.0868
4.5 | 0.8054 | 0.00675 | -0.0626 | 119.3185
5 | 0.824 | 0.0072 | -0.0553 | 114.4444
5.5 | 0.8496 | 0.00771 | -0.0499 | 110.1946
6 | 0.8659 | 0.00842 | -0.0427 | 102.8385
6.5 | 0.877 | 0.00945 | -0.0349 | 92.8042
7 | 0.8675 | 0.01122 | -0.0239 | 77.3173
7.5 | 0.8656 | 0.01309 | -0.0149 | 66.1268
8 | 0.8674 | 0.01499 | -0.0069 | 57.8652
8.5 | 0.877 | 0.01682 | -0.0006 | 52.1403
9 | 0.8983 | 0.01872 | 0.0029 | 47.9861
9.5 | 0.9382 | 0.02072 | 0.0023 | 45.2799
10 | 0.9885 | 0.0223 | 0.0001 | 44.3274
11 | 1.0627 | 0.02524 | 0.0015 | 42.1038
11.5 | 1.0874 | 0.02692 | 0.0044 | 40.3938
12 | 1.1169 | 0.02838 | 0.0066 | 39.3552
12.5 | 1.141 | 0.03028 | 0.0092 | 37.6816
13 | 1.1671 | 0.03214 | 0.0113 | 36.313
13.5 | 1.1899 | 0.03429 | 0.0137 | 34.7011
14 | 1.2126 | 0.03654 | 0.0157 | 33.1856
14.5 | 1.2304 | 0.03929 | 0.018 | 31.3159
15 | 1.2507 | 0.04193 | 0.0198 | 29.8283
15.5 | 1.265 | 0.04516 | 0.0217 | 28.0115
16 | 1.2752 | 0.04895 | 0.0235 | 26.0511
16.5 | 1.2877 | 0.05267 | 0.0248 | 24.4485
17 | 1.2981 | 0.05676 | 0.0258 | 22.87
17.5 | 1.3068 | 0.06121 | 0.0264 | 21.3495
18 | 1.2965 | 0.06795 | 0.0269 | 19.0802
18.5 | 1.2956 | 0.07402 | 0.0267 | 17.5034
19 | 1.2957 | 0.08024 | 0.0257 | 16.1478
19.5 | 1.2919 | 0.08725 | 0.0242 | 14.8069
20 | 1.2808 | 0.09563 | 0.0217 | 13.3933

## 45. Re 1M Mach 0.25 (1)
BIGFOIL.COM POLAR EXPORT
NACA67-515 a=0.5
NACA67-515 a=0.5 |  |  |  | Cl Max: | 1.441 | at alpha= | 11 | deg
JavaFoil+Calcfoil stall+Eppler ext transition |  |  |  | L/D Max: | 135.738 | at alpha= | 6 | deg
Re: | 1000000 |  |  | Cd Min: | 0.0052 | at alpha= | -1 | deg
Mach: | 0.25 |  |  | Cl=0 at alpha= | -3.3254 | deg
|  |  |  | @ Cl=0.1, Cd= | 0.0084708
|  |  |  | @ Cl=0.4, Cd= | 0.0054822
|  |  |  | @ Cl=0.6, Cd= | 0.0060171
alpha (deg) | Cl | Cd | Cm | Cl/Cd
-16.5 | -0.316 | 0.17192 | -0.016 | -1.836
-16 | -0.366 | 0.16262 | -0.017 | -2.251
-15.5 | -0.412 | 0.15541 | -0.017 | -2.649
-15 | -0.453 | 0.14282 | -0.018 | -3.172
-14.5 | -0.489 | 0.16044 | -0.017 | -3.048
-14 | -0.522 | 0.11853 | -0.019 | -4.404
-13.5 | -0.549 | 0.10947 | -0.02 | -5.01
-13 | -0.569 | 0.1019 | -0.021 | -5.585
-12.5 | -0.582 | 0.09059 | -0.019 | -6.425
-12 | -0.59 | 0.08556 | -0.02 | -6.895
-11.5 | -0.592 | 0.07859 | -0.02 | -7.526
-11 | -0.587 | 0.07358 | -0.021 | -7.973
-10.5 | -0.575 | 0.06978 | -0.022 | -8.247
-10 | -0.559 | 0.06439 | -0.023 | -8.679
-9.5 | -0.537 | 0.06041 | -0.025 | -8.882
-9 | -0.509 | 0.05663 | -0.025 | -8.986
-8.5 | -0.475 | 0.05253 | -0.028 | -9.043
-8 | -0.437 | 0.04935 | -0.029 | -8.853
-7.5 | -0.399 | 0.04472 | -0.033 | -8.917
-7 | -0.433 | 0.01097 | -0.057 | -39.445
-6.5 | -0.379 | 0.01068 | -0.058 | -35.464
-6 | -0.322 | 0.01034 | -0.06 | -31.201
-5.5 | -0.265 | 0.00998 | -0.061 | -26.511
-5 | -0.205 | 0.00967 | -0.062 | -21.258
-4.5 | -0.145 | 0.00939 | -0.063 | -15.458
-4 | -0.084 | 0.0091 | -0.064 | -9.221
-3.5 | -0.022 | 0.00884 | -0.066 | -2.476
-3 | 0.041 | 0.00863 | -0.067 | 4.714
-2.5 | 0.104 | 0.00846 | -0.068 | 12.255
-2 | 0.167 | 0.00828 | -0.069 | 20.154
-1.5 | 0.23 | 0.00813 | -0.071 | 28.333
-1 | 0.294 | 0.0052 | -0.072 | 56.606
-0.5 | 0.358 | 0.00529 | -0.073 | 67.609
0 | 0.417 | 0.00556 | -0.075 | 74.94
0.5 | 0.48 | 0.00545 | -0.076 | 87.93
1 | 0.542 | 0.00583 | -0.077 | 92.998
1.5 | 0.604 | 0.00603 | -0.078 | 100.136
2 | 0.666 | 0.00624 | -0.08 | 106.706
2.5 | 0.728 | 0.0066 | -0.081 | 110.271
3 | 0.79 | 0.00682 | -0.082 | 115.907
3.5 | 0.847 | 0.00704 | -0.083 | 120.239
4 | 0.906 | 0.00729 | -0.085 | 124.395
4.5 | 0.965 | 0.00752 | -0.086 | 128.334
5 | 1.023 | 0.0078 | -0.087 | 131.184
5.5 | 1.08 | 0.00806 | -0.088 | 133.962
6 | 1.134 | 0.00836 | -0.089 | 135.738
6.5 | 1.181 | 0.01659 | -0.09 | 71.201
7 | 1.231 | 0.01731 | -0.091 | 71.101
7.5 | 1.277 | 0.0181 | -0.092 | 70.558
8 | 1.321 | 0.01897 | -0.094 | 69.602
8.5 | 1.358 | 0.02021 | -0.095 | 67.194
9 | 1.389 | 0.02123 | -0.096 | 65.419
9.5 | 1.413 | 0.02235 | -0.097 | 63.217
10 | 1.431 | 0.02351 | -0.098 | 60.857
10.5 | 1.44 | 0.02479 | -0.099 | 58.093
11 | 1.441 | 0.02617 | -0.1 | 55.07
11.5 | 1.434 | 0.02776 | -0.101 | 51.65
12 | 1.417 | 0.02925 | -0.102 | 48.439
12.5 | 1.39 | 0.03139 | -0.103 | 44.271
13 | 1.351 | 0.03423 | -0.103 | 39.469
13.5 | 1.119 | 0.09245 | -0.068 | 12.099
14 | 1.064 | 0.10532 | -0.059 | 10.098
14.5 | 1.002 | 0.11479 | -0.055 | 8.727
15 | 0.935 | 0.12372 | -0.052 | 7.559
15.5 | 0.863 | 0.1362 | -0.05 | 6.337
16 | 0.785 | 0.14712 | -0.047 | 5.338

## 46. Re 1M Mach 0.25 (2)
BIGFOIL.COM POLAR EXPORT
NACA67-515 a=0.5
NACA67-515 a=0.5 |  |  |  | Cl Max: | 1.2473 | at alpha= | 16.5 | deg
XFOIL ncrit=9 |  |  |  | L/D Max: | 116.193 | at alpha= | 4 | deg
Re: | 1000000 |  |  | Cd Min: | 0.12774 | at alpha= | 20 | deg
Mach: | 0.25 |  |  | Cl=0 at alpha= | -4.2794 | deg
|  |  |  | @ Cl=0.1, Cd= | 0.0098276
|  |  |  | @ Cl=0.4, Cd= | 0.0065398
|  |  |  | @ Cl=0.6, Cd= | 0.006932
alpha (deg) | Cl | Cd | Cm | Cl/Cd
-14.5 | -0.1989 | 0.12494 | -0.1073 | -1.592
-14 | -0.1878 | 0.11808 | -0.1102 | -1.5904
-13.5 | -0.1709 | 0.11298 | -0.1129 | -1.5127
-12.5 | -0.1715 | 0.0957 | -0.1207 | -1.7921
-12 | -0.1801 | 0.08632 | -0.1246 | -2.0864
-11.5 | -0.2143 | 0.07244 | -0.1308 | -2.9583
-11 | -0.279 | 0.05478 | -0.1422 | -5.0931
-10.5 | -0.3982 | 0.03821 | -0.1367 | -10.4214
-10 | -0.4809 | 0.029 | -0.1211 | -16.5828
-9.5 | -0.4929 | 0.02383 | -0.112 | -20.684
-9 | -0.4637 | 0.02191 | -0.108 | -21.1639
-8.5 | -0.4281 | 0.01977 | -0.1047 | -21.654
-8 | -0.3851 | 0.01771 | -0.1025 | -21.7448
-7.5 | -0.3356 | 0.01603 | -0.1013 | -20.9357
-7 | -0.2832 | 0.01494 | -0.1006 | -18.9558
-6.5 | -0.229 | 0.01342 | -0.1003 | -17.0641
-6 | -0.1771 | 0.0124 | -0.0996 | -14.2823
-5.5 | -0.1248 | 0.01178 | -0.0988 | -10.5942
-5 | -0.0724 | 0.01125 | -0.098 | -6.4356
-4.5 | -0.0225 | 0.01073 | -0.0968 | -2.0969
-4 | 0.0285 | 0.01037 | -0.0958 | 2.7483
-3.5 | 0.0788 | 0.00997 | -0.0946 | 7.9037
-3 | 0.1309 | 0.00962 | -0.0938 | 13.6071
-2.5 | 0.1837 | 0.00932 | -0.0932 | 19.7103
-2 | 0.2298 | 0.00893 | -0.0913 | 25.7335
-1.5 | 0.2616 | 0.008 | -0.0868 | 32.7
-1 | 0.2694 | 0.00634 | -0.0769 | 42.4921
-0.5 | 0.3248 | 0.00643 | -0.0766 | 50.5132
0 | 0.3796 | 0.00648 | -0.0761 | 58.5802
0.5 | 0.4376 | 0.00665 | -0.0761 | 65.8045
1 | 0.4928 | 0.00714 | -0.075 | 69.0196
1.5 | 0.5478 | 0.00703 | -0.0749 | 77.9232
2 | 0.6064 | 0.00692 | -0.0756 | 87.6301
2.5 | 0.6574 | 0.0068 | -0.0747 | 96.6765
3 | 0.7069 | 0.00674 | -0.0734 | 104.8813
3.5 | 0.7526 | 0.00671 | -0.0713 | 112.161
4 | 0.7843 | 0.00675 | -0.066 | 116.1926
4.5 | 0.8068 | 0.00706 | -0.059 | 114.2776
5 | 0.8261 | 0.0076 | -0.0517 | 108.6974
5.5 | 0.8512 | 0.0082 | -0.0458 | 103.8049
6 | 0.8691 | 0.00898 | -0.0387 | 96.7817
6.5 | 0.8753 | 0.01024 | -0.0299 | 85.4785
7 | 0.8638 | 0.01224 | -0.0185 | 70.5719
7.5 | 0.8611 | 0.0143 | -0.0093 | 60.2168
8 | 0.8634 | 0.01634 | -0.0014 | 52.8397
8.5 | 0.873 | 0.01834 | 0.0049 | 47.6009
9 | 0.8959 | 0.02042 | 0.0083 | 43.8737
9.5 | 0.9382 | 0.02248 | 0.0076 | 41.7349
10 | 0.9894 | 0.02423 | 0.0056 | 40.8337
11 | 1.0609 | 0.02781 | 0.0079 | 38.1481
11.5 | 1.0882 | 0.02958 | 0.0108 | 36.7884
12 | 1.1108 | 0.03179 | 0.0139 | 34.9418
12.5 | 1.1392 | 0.03372 | 0.0162 | 33.7841
13 | 1.1601 | 0.03628 | 0.019 | 31.9763
13.5 | 1.1825 | 0.03885 | 0.0214 | 30.4376
14 | 1.1967 | 0.04219 | 0.0242 | 28.3645
14.5 | 1.2152 | 0.04535 | 0.0262 | 26.796
15 | 1.2288 | 0.04909 | 0.0282 | 25.0316
15.5 | 1.234 | 0.05374 | 0.0302 | 22.9624
16 | 1.243 | 0.05831 | 0.0315 | 21.3171
16.5 | 1.2473 | 0.06359 | 0.0324 | 19.6147
17 | 1.2457 | 0.06979 | 0.0326 | 17.8493
17.5 | 1.2333 | 0.07762 | 0.0321 | 15.8889
18 | 1.2265 | 0.08525 | 0.0307 | 14.3871
18.5 | 1.2107 | 0.09454 | 0.0282 | 12.8062
19 | 1.1947 | 0.10439 | 0.0245 | 11.4446
19.5 | 1.1749 | 0.11534 | 0.0195 | 10.1864
20 | 1.1491 | 0.12774 | 0.0131 | 8.9956

## 47. Re 1M Mach 0.50 (1)
BIGFOIL.COM POLAR EXPORT
NACA67-515 a=0.5
NACA67-515 a=0.5 |  |  |  | Cl Max: | 1.36 | at alpha= | 8 | deg
JavaFoil+Calcfoil stall+Eppler ext transition |  |  |  | L/D Max: | 128.455 | at alpha= | 5.5 | deg
Re: | 1000000 |  |  | Cd Min: | 0.0058 | at alpha= | -0.5 | deg
Mach: | 0.5 |  |  | Cl=0 at alpha= | -3.3261 | deg
|  |  |  | @ Cl=0.1, Cd= | 0.0090557
|  |  |  | @ Cl=0.4, Cd= | 0.0058131
|  |  |  | @ Cl=0.6, Cd= | 0.0067069
alpha (deg) | Cl | Cd | Cm | Cl/Cd
-20 | -0.929 | 0.19642 | -0.019 | -4.728
-19.5 | -0.902 | 0.19326 | -0.019 | -4.665
-19 | -0.874 | 0.18559 | -0.02 | -4.711
-18.5 | -0.845 | 0.17887 | -0.02 | -4.725
-18 | -0.818 | 0.1759 | -0.02 | -4.647
-17.5 | -0.79 | 0.16995 | -0.02 | -4.65
-17 | -0.763 | 0.16632 | -0.021 | -4.587
-16.5 | -0.736 | 0.15717 | -0.022 | -4.68
-16 | -0.708 | 0.15284 | -0.022 | -4.634
-15.5 | -0.68 | 0.14579 | -0.022 | -4.661
-15 | -0.651 | 0.14134 | -0.022 | -4.609
-14.5 | -0.624 | 0.13522 | -0.023 | -4.613
-14 | -0.596 | 0.13644 | -0.023 | -4.37
-13.5 | -0.569 | 0.12749 | -0.024 | -4.46
-13 | -0.541 | 0.12485 | -0.024 | -4.333
-12.5 | -0.513 | 0.12452 | -0.025 | -4.122
-12 | -0.484 | 0.11793 | -0.024 | -4.106
-11.5 | -0.457 | 0.1078 | -0.024 | -4.236
-11 | -0.429 | 0.10336 | -0.025 | -4.15
-10.5 | -0.401 | 0.10043 | -0.025 | -3.994
-10 | -0.373 | 0.09761 | -0.026 | -3.824
-9.5 | -0.345 | 0.09259 | -0.024 | -3.724
-9 | -0.317 | 0.08998 | -0.025 | -3.523
-8.5 | -0.289 | 0.08745 | -0.026 | -3.307
-8 | -0.261 | 0.0811 | -0.027 | -3.223
-7.5 | -0.337 | 0.05741 | -0.026 | -5.87
-7 | -0.342 | 0.04915 | -0.027 | -6.952
-6.5 | -0.315 | 0.04557 | -0.029 | -6.916
-6 | -0.277 | 0.04188 | -0.033 | -6.621
-5.5 | -0.233 | 0.03789 | -0.038 | -6.151
-5 | -0.223 | 0.01059 | -0.069 | -21.07
-4.5 | -0.159 | 0.01025 | -0.07 | -15.511
-4 | -0.092 | 0.00987 | -0.071 | -9.357
-3.5 | -0.024 | 0.00954 | -0.073 | -2.537
-3 | 0.045 | 0.00926 | -0.074 | 4.87
-2.5 | 0.115 | 0.009 | -0.076 | 12.791
-2 | 0.186 | 0.00879 | -0.077 | 21.13
-1.5 | 0.256 | 0.00864 | -0.078 | 29.68
-1 | 0.328 | 0.00856 | -0.08 | 38.361
-0.5 | 0.398 | 0.0058 | -0.081 | 68.596
0 | 0.465 | 0.00624 | -0.083 | 74.475
0.5 | 0.534 | 0.00649 | -0.084 | 82.355
1 | 0.604 | 0.00672 | -0.085 | 89.864
1.5 | 0.673 | 0.00697 | -0.087 | 96.482
2 | 0.742 | 0.00723 | -0.088 | 102.623
2.5 | 0.811 | 0.00751 | -0.09 | 108.021
3 | 0.88 | 0.00778 | -0.091 | 113.042
3.5 | 0.941 | 0.00809 | -0.093 | 116.328
4 | 1.006 | 0.00809 | -0.094 | 124.392
4.5 | 1.07 | 0.00852 | -0.095 | 125.601
5 | 1.133 | 0.0089 | -0.097 | 127.323
5.5 | 1.192 | 0.00928 | -0.098 | 128.455
6 | 1.241 | 0.01909 | -0.099 | 65.005
6.5 | 1.288 | 0.02022 | -0.1 | 63.718
7 | 1.327 | 0.02142 | -0.101 | 61.955
7.5 | 1.353 | 0.02319 | -0.103 | 58.339
8 | 1.36 | 0.02509 | -0.104 | 54.208
8.5 | 1.32 | 0.02718 | -0.105 | 48.564
9 | 0.917 | 0.06741 | -0.049 | 13.597
9.5 | 0.707 | 0.07133 | -0.045 | 9.914
10 | 0.733 | 0.09182 | -0.041 | 7.985
10.5 | 0.761 | 0.09687 | -0.047 | 7.855
11 | 0.788 | 0.10414 | -0.049 | 7.569
11.5 | 0.816 | 0.10935 | -0.052 | 7.459
12 | 0.842 | 0.11277 | -0.053 | 7.469
12.5 | 0.869 | 0.12239 | -0.053 | 7.099
13 | 0.897 | 0.1287 | -0.058 | 6.971

## 48. Re 1M Mach 0.50 (2)
BIGFOIL.COM POLAR EXPORT
NACA67-515 a=0.5
NACA67-515 a=0.5 |  |  |  | Cl Max: | 1.0851 | at alpha= | 13 | deg
XFOIL ncrit=9 |  |  |  | L/D Max: | 93.8249 | at alpha= | 4 | deg
Re: | 1000000 |  |  | Cd Min: | 0.2181 | at alpha= | -20 | deg
Mach: | 0.5 |  |  | Cl=0 at alpha= | -4.583 | deg
|  |  |  | @ Cl=0.1, Cd= | 0.011195
|  |  |  | @ Cl=0.4, Cd= | 0.006958
|  |  |  | @ Cl=0.6, Cd= | 0.0075897
alpha (deg) | Cl | Cd | Cm | Cl/Cd
-20 | -0.345 | 0.2181 | -0.0742 | -1.5818
-19.5 | -0.3241 | 0.21104 | -0.0785 | -1.5357
-19 | -0.3066 | 0.20279 | -0.0831 | -1.5119
-18.5 | -0.2886 | 0.19487 | -0.0874 | -1.481
-18 | -0.2653 | 0.18856 | -0.0913 | -1.407
-17.5 | -0.2439 | 0.18193 | -0.0955 | -1.3406
-17 | -0.2257 | 0.17413 | -0.0998 | -1.2962
-16.5 | -0.2095 | 0.16618 | -0.1042 | -1.2607
-16 | -0.1927 | 0.15842 | -0.1082 | -1.2164
-15.5 | -0.1705 | 0.15241 | -0.1116 | -1.1187
-14 | -0.1252 | 0.12977 | -0.1236 | -0.96478
-13.5 | -0.105 | 0.12391 | -0.1268 | -0.84739
-13 | -0.0993 | 0.11555 | -0.1318 | -0.85937
-12.5 | -0.09 | 0.10749 | -0.1357 | -0.83729
-12 | -0.0825 | 0.09945 | -0.1393 | -0.82956
-11.5 | -0.0655 | 0.09434 | -0.1427 | -0.6943
-11 | -0.0607 | 0.08641 | -0.1464 | -0.70246
-10.5 | -0.0547 | 0.07959 | -0.1487 | -0.68727
-10 | -0.0553 | 0.07227 | -0.1518 | -0.76519
-9.5 | -0.0628 | 0.06422 | -0.1556 | -0.97789
-9 | -0.0861 | 0.0541 | -0.1623 | -1.5915
-8.5 | -0.1209 | 0.04534 | -0.1637 | -2.6665
-8 | -0.1599 | 0.03845 | -0.1578 | -4.1586
-7.5 | -0.1956 | 0.03303 | -0.1471 | -5.9219
-7 | -0.2148 | 0.02686 | -0.1371 | -7.997
-6.5 | -0.212 | 0.02122 | -0.1282 | -9.9906
-6 | -0.1778 | 0.01719 | -0.123 | -10.3432
-5.5 | -0.1202 | 0.015 | -0.1211 | -8.0133
-5 | -0.0543 | 0.01345 | -0.1206 | -4.0372
-4.5 | 0.0108 | 0.0124 | -0.12 | 0.87097
-4 | 0.0722 | 0.01141 | -0.1188 | 6.3278
-3.5 | 0.129 | 0.01097 | -0.1169 | 11.7593
-3 | 0.1772 | 0.01057 | -0.1134 | 16.7644
-2.5 | 0.2317 | 0.01018 | -0.1112 | 22.7603
-2 | 0.2895 | 0.0098 | -0.1097 | 29.5408
-1.5 | 0.3285 | 0.00938 | -0.1047 | 35.0213
-1 | 0.3465 | 0.0082 | -0.0958 | 42.2561
-0.5 | 0.3437 | 0.00692 | -0.0819 | 49.6676
0 | 0.403 | 0.00696 | -0.0805 | 57.9023
0.5 | 0.464 | 0.00711 | -0.0793 | 65.2602
1 | 0.5133 | 0.00759 | -0.0752 | 67.6285
1.5 | 0.565 | 0.00768 | -0.0723 | 73.5677
2 | 0.6154 | 0.00755 | -0.0695 | 81.5099
2.5 | 0.6512 | 0.00762 | -0.0638 | 85.4593
3 | 0.6944 | 0.00781 | -0.0597 | 88.9117
3.5 | 0.7386 | 0.00804 | -0.0557 | 91.8657
4 | 0.7825 | 0.00834 | -0.0516 | 93.8249
4.5 | 0.8127 | 0.00892 | -0.045 | 91.1099
5 | 0.8407 | 0.00966 | -0.0381 | 87.029
5.5 | 0.865 | 0.01062 | -0.0307 | 81.4501
6 | 0.8823 | 0.01186 | -0.0224 | 74.3929
6.5 | 0.8735 | 0.0141 | -0.0105 | 61.9504
7 | 0.8579 | 0.01694 | 0.0013 | 50.6434
7.5 | 0.8533 | 0.01974 | 0.0108 | 43.227
8 | 0.855 | 0.02258 | 0.0188 | 37.8654
8.5 | 0.8624 | 0.02543 | 0.0256 | 33.9127
9.5 | 0.9242 | 0.03073 | 0.0312 | 30.0748
10 | 0.9728 | 0.03368 | 0.0305 | 28.8836
11 | 1.0463 | 0.0407 | 0.032 | 25.7076
11.5 | 1.0616 | 0.04453 | 0.0359 | 23.8401
12 | 1.0762 | 0.04873 | 0.0396 | 22.085
12.5 | 1.0829 | 0.0538 | 0.0429 | 20.1283
13 | 1.0851 | 0.05957 | 0.0458 | 18.2155
13.5 | 1.0805 | 0.06643 | 0.0476 | 16.2652
14 | 1.0655 | 0.07499 | 0.0477 | 14.2086
14.5 | 1.0356 | 0.08589 | 0.0455 | 12.0573
15 | 1.0027 | 0.09835 | 0.0407 | 10.1952
15.5 | 0.9689 | 0.11204 | 0.0336 | 8.6478
16 | 0.9375 | 0.12655 | 0.025 | 7.4081
16.5 | 0.9065 | 0.14203 | 0.0155 | 6.3825
17 | 0.8742 | 0.15877 | 0.0056 | 5.5061
17.5 | 0.8532 | 0.17415 | -0.0032 | 4.8992
18 | 0.8491 | 0.18646 | -0.0103 | 4.5538

## 49. Re 2M Mach 0.00 (1)
BIGFOIL.COM POLAR EXPORT
NACA67-515 a=0.5
NACA67-515 a=0.5 |  |  |  | Cl Max: | 1.496 | at alpha= | 12.5 | deg
JavaFoil+Calcfoil stall+Eppler ext transition |  |  |  | L/D Max: | 157.711 | at alpha= | 6 | deg
Re: | 2000000 |  |  | Cd Min: | 0.00448 | at alpha= | -1 | deg
Mach: | 0 |  |  | Cl=0 at alpha= | -3.3279 | deg
|  |  |  | @ Cl=0.1, Cd= | 0.0066757
|  |  |  | @ Cl=0.4, Cd= | 0.0048003
|  |  |  | @ Cl=0.6, Cd= | 0.005352
alpha (deg) | Cl | Cd | Cm | Cl/Cd
-19.5 | -0.572 | 0.17991 | -0.014 | -3.181
-19 | -0.589 | 0.17063 | -0.015 | -3.45
-18.5 | -0.605 | 0.16179 | -0.015 | -3.737
-18 | -0.62 | 0.15293 | -0.016 | -4.052
-17.5 | -0.634 | 0.14712 | -0.016 | -4.311
-17 | -0.647 | 0.13768 | -0.017 | -4.702
-16.5 | -0.659 | 0.13247 | -0.018 | -4.977
-16 | -0.67 | 0.12451 | -0.018 | -5.378
-15.5 | -0.678 | 0.1147 | -0.019 | -5.912
-15 | -0.684 | 0.10887 | -0.02 | -6.285
-14.5 | -0.688 | 0.10302 | -0.02 | -6.676
-14 | -0.688 | 0.09435 | -0.02 | -7.291
-13.5 | -0.686 | 0.08838 | -0.021 | -7.762
-13 | -0.681 | 0.0842 | -0.022 | -8.083
-12.5 | -0.672 | 0.07891 | -0.023 | -8.516
-12 | -0.66 | 0.07429 | -0.024 | -8.883
-11.5 | -0.644 | 0.06963 | -0.025 | -9.253
-11 | -0.626 | 0.06494 | -0.026 | -9.641
-10.5 | -0.604 | 0.06037 | -0.028 | -10.004
-10 | -0.588 | 0.04972 | -0.034 | -11.827
-9.5 | -0.662 | 0.01132 | -0.05 | -58.496
-9 | -0.624 | 0.01082 | -0.051 | -57.639
-8.5 | -0.578 | 0.01035 | -0.052 | -55.852
-8 | -0.529 | 0.01005 | -0.054 | -52.646
-7.5 | -0.478 | 0.0097 | -0.055 | -49.335
-7 | -0.426 | 0.00933 | -0.056 | -45.607
-6.5 | -0.371 | 0.00902 | -0.057 | -41.152
-6 | -0.316 | 0.00876 | -0.059 | -36.026
-5.5 | -0.259 | 0.0082 | -0.06 | -31.528
-5 | -0.2 | 0.00796 | -0.061 | -25.168
-4.5 | -0.141 | 0.00755 | -0.062 | -18.721
-4 | -0.082 | 0.00771 | -0.063 | -10.594
-3.5 | -0.021 | 0.00654 | -0.064 | -3.256
-3 | 0.04 | 0.00642 | -0.066 | 6.162
-2.5 | 0.101 | 0.00668 | -0.067 | 15.083
-2 | 0.162 | 0.00661 | -0.068 | 24.534
-1.5 | 0.224 | 0.00659 | -0.069 | 33.952
-1 | 0.287 | 0.00448 | -0.071 | 63.959
-0.5 | 0.348 | 0.00463 | -0.072 | 75.261
0 | 0.406 | 0.00482 | -0.073 | 84.163
0.5 | 0.466 | 0.005 | -0.074 | 93.253
1 | 0.527 | 0.00514 | -0.075 | 102.451
1.5 | 0.587 | 0.00532 | -0.076 | 110.417
2 | 0.648 | 0.00547 | -0.078 | 118.323
2.5 | 0.708 | 0.00564 | -0.079 | 125.548
3 | 0.768 | 0.00579 | -0.08 | 132.55
3.5 | 0.823 | 0.00596 | -0.081 | 138.154
4 | 0.881 | 0.00613 | -0.082 | 143.816
4.5 | 0.939 | 0.00633 | -0.083 | 148.323
5 | 0.996 | 0.00653 | -0.085 | 152.529
5.5 | 1.051 | 0.00674 | -0.086 | 155.972
6 | 1.105 | 0.00701 | -0.087 | 157.711
6.5 | 1.151 | 0.01398 | -0.088 | 82.367
7 | 1.201 | 0.01454 | -0.089 | 82.62
7.5 | 1.249 | 0.01515 | -0.09 | 82.457
8 | 1.294 | 0.01579 | -0.091 | 81.986
8.5 | 1.336 | 0.01678 | -0.092 | 79.604
9 | 1.372 | 0.01756 | -0.093 | 78.14
9.5 | 1.404 | 0.01836 | -0.094 | 76.498
10 | 1.432 | 0.0192 | -0.095 | 74.583
10.5 | 1.455 | 0.0201 | -0.096 | 72.39
11 | 1.473 | 0.0211 | -0.097 | 69.813
11.5 | 1.486 | 0.022 | -0.098 | 67.56
12 | 1.494 | 0.02311 | -0.1 | 64.638
12.5 | 1.496 | 0.02441 | -0.1 | 61.292
13 | 1.493 | 0.02562 | -0.101 | 58.276
13.5 | 1.485 | 0.02709 | -0.102 | 54.813
14 | 1.472 | 0.02853 | -0.103 | 51.601
14.5 | 1.448 | 0.03042 | -0.104 | 47.602
15 | 1.419 | 0.03252 | -0.105 | 43.626
15.5 | 1.385 | 0.03454 | -0.105 | 40.109
16 | 1.346 | 0.038 | -0.106 | 35.42
16.5 | 1.289 | 0.04512 | -0.105 | 28.577
17 | 1.138 | 0.09436 | -0.087 | 12.06
17.5 | 1.078 | 0.11429 | -0.081 | 9.435

## 50. Re 2M Mach 0.00 (2)
BIGFOIL.COM POLAR EXPORT
NACA67-515 a=0.5
NACA67-515 a=0.5 |  |  |  | Cl Max: | 1.451 | at alpha= | 20 | deg
XFOIL ncrit=9 |  |  |  | L/D Max: | 150.081 | at alpha= | 3.5 | deg
Re: | 2000000 |  |  | Cd Min: | 0.07031 | at alpha= | 20 | deg
Mach: | 0 |  |  | Cl=0 at alpha= | -4.0667 | deg
|  |  |  | @ Cl=0.1, Cd= | 0.0074059
|  |  |  | @ Cl=0.4, Cd= | 0.00431
|  |  |  | @ Cl=0.6, Cd= | 0.004516
alpha (deg) | Cl | Cd | Cm | Cl/Cd
-19.5 | -1.0531 | 0.04628 | -0.1339 | -22.755
-19 | -1.0899 | 0.03789 | -0.1357 | -28.7648
-18.5 | -1.0916 | 0.03409 | -0.1344 | -32.0211
-18 | -1.0797 | 0.03163 | -0.1325 | -34.1353
-17.5 | -1.0892 | 0.02807 | -0.1284 | -38.803
-17 | -1.0692 | 0.0264 | -0.1259 | -40.5
-16.5 | -1.0454 | 0.02504 | -0.1233 | -41.7492
-16 | -1.0136 | 0.02417 | -0.1214 | -41.9363
-15.5 | -0.9872 | 0.02302 | -0.1187 | -42.8844
-15 | -0.9557 | 0.0221 | -0.1164 | -43.2443
-14.5 | -0.9233 | 0.02123 | -0.114 | -43.4903
-14 | -0.9044 | 0.01951 | -0.1096 | -46.3557
-13.5 | -0.8765 | 0.0183 | -0.1063 | -47.8962
-13 | -0.8397 | 0.01765 | -0.104 | -47.5751
-12.5 | -0.8012 | 0.01714 | -0.1018 | -46.7445
-12 | -0.7636 | 0.01646 | -0.0994 | -46.3913
-11.5 | -0.7252 | 0.01578 | -0.0971 | -45.9569
-11 | -0.6835 | 0.01527 | -0.0952 | -44.761
-10.5 | -0.6389 | 0.01463 | -0.094 | -43.6705
-10 | -0.5971 | 0.01335 | -0.0923 | -44.7266
-9.5 | -0.5504 | 0.01267 | -0.0914 | -43.4412
-9 | -0.5021 | 0.01212 | -0.0907 | -41.4274
-8.5 | -0.4536 | 0.01154 | -0.09 | -39.3068
-8 | -0.4034 | 0.01105 | -0.0895 | -36.5068
-7.5 | -0.3526 | 0.01059 | -0.0892 | -33.2956
-7 | -0.3016 | 0.01014 | -0.0888 | -29.7436
-6.5 | -0.2534 | 0.00938 | -0.0879 | -27.0149
-6 | -0.2022 | 0.00896 | -0.0876 | -22.567
-5.5 | -0.1502 | 0.00867 | -0.0873 | -17.3241
-5 | -0.0976 | 0.00845 | -0.0872 | -11.5503
-4.5 | -0.0461 | 0.00808 | -0.0868 | -5.7054
-4 | 0.0071 | 0.00786 | -0.0868 | 0.90331
-3.5 | 0.0595 | 0.00759 | -0.0866 | 7.8393
-3 | 0.1123 | 0.00735 | -0.0865 | 15.2789
-2.5 | 0.1653 | 0.00717 | -0.0864 | 23.0544
-2 | 0.2171 | 0.00693 | -0.0861 | 31.3276
-1.5 | 0.2648 | 0.00648 | -0.0851 | 40.8642
-1 | 0.3043 | 0.00572 | -0.0825 | 53.1993
-0.5 | 0.3273 | 0.00433 | -0.0764 | 75.5889
0 | 0.3835 | 0.00431 | -0.0769 | 88.9791
0.5 | 0.44 | 0.00431 | -0.0774 | 102.0882
1 | 0.4955 | 0.00439 | -0.0777 | 112.8702
1.5 | 0.5497 | 0.00447 | -0.0776 | 122.9754
2 | 0.6044 | 0.00452 | -0.0779 | 133.7168
2.5 | 0.6557 | 0.00458 | -0.0775 | 143.1659
3 | 0.7039 | 0.00471 | -0.0764 | 149.448
3.5 | 0.7444 | 0.00496 | -0.0737 | 150.0806
4 | 0.7704 | 0.00527 | -0.0678 | 146.186
4.5 | 0.7874 | 0.0058 | -0.0602 | 135.7586
5 | 0.8074 | 0.00646 | -0.0536 | 124.9845
5.5 | 0.8193 | 0.00738 | -0.0456 | 111.0163
6 | 0.8203 | 0.00881 | -0.0361 | 93.1101
6.5 | 0.8287 | 0.01023 | -0.0283 | 81.0068
7 | 0.8395 | 0.01166 | -0.0214 | 71.9983
7.5 | 0.8561 | 0.01307 | -0.0157 | 65.5011
8 | 0.8729 | 0.01451 | -0.0102 | 60.1585
8.5 | 0.8954 | 0.01586 | -0.0059 | 56.4565
9 | 0.9231 | 0.01698 | -0.0025 | 54.364
9.5 | 0.9537 | 0.01804 | 0.0004 | 52.8659
10 | 0.9871 | 0.01896 | 0.0028 | 52.0622
10.5 | 1.019 | 0.02007 | 0.0051 | 50.7723
11 | 1.0701 | 0.02118 | 0.0033 | 50.5241
11.5 | 1.1263 | 0.0226 | -0.0002 | 49.8363
12 | 1.1791 | 0.0242 | -0.0033 | 48.7231
12.5 | 1.2032 | 0.02544 | 0.0003 | 47.2956
13 | 1.2299 | 0.02703 | 0.0027 | 45.5013
13.5 | 1.2559 | 0.02869 | 0.0051 | 43.7748
14 | 1.2807 | 0.03051 | 0.0074 | 41.9764
14.5 | 1.3045 | 0.03247 | 0.0096 | 40.1755
15 | 1.3257 | 0.03467 | 0.0118 | 38.2377
15.5 | 1.3459 | 0.03703 | 0.014 | 36.3462
16 | 1.3688 | 0.03927 | 0.0156 | 34.8561
16.5 | 1.3869 | 0.04196 | 0.0174 | 33.0529
17 | 1.4005 | 0.04514 | 0.0192 | 31.0257
17.5 | 1.4084 | 0.04899 | 0.021 | 28.7487
18 | 1.4262 | 0.05203 | 0.0219 | 27.4111
18.5 | 1.4343 | 0.05613 | 0.023 | 25.5532
19 | 1.4438 | 0.06028 | 0.0236 | 23.9516
19.5 | 1.4506 | 0.06484 | 0.0239 | 22.372
20 | 1.451 | 0.07031 | 0.0238 | 20.6372

## 51. Re 2M Mach 0.10 (1)
BIGFOIL.COM POLAR EXPORT
NACA67-515 a=0.5
NACA67-515 a=0.5 |  |  |  | Cl Max: | 1.487 | at alpha= | 12 | deg
JavaFoil+Calcfoil stall+Eppler ext transition |  |  |  | L/D Max: | 157.542 | at alpha= | 6 | deg
Re: | 2000000 |  |  | Cd Min: | 0.00449 | at alpha= | -1 | deg
Mach: | 0.1 |  |  | Cl=0 at alpha= | -3.3279 | deg
|  |  |  | @ Cl=0.1, Cd= | 0.0066856
|  |  |  | @ Cl=0.4, Cd= | 0.0048324
|  |  |  | @ Cl=0.6, Cd= | 0.0053579
alpha (deg) | Cl | Cd | Cm | Cl/Cd
-19 | -0.54 | 0.17453 | -0.015 | -3.094
-18.5 | -0.559 | 0.16388 | -0.015 | -3.41
-18 | -0.577 | 0.15751 | -0.016 | -3.663
-17.5 | -0.594 | 0.15073 | -0.016 | -3.944
-17 | -0.611 | 0.14126 | -0.017 | -4.325
-16.5 | -0.626 | 0.1348 | -0.018 | -4.646
-16 | -0.64 | 0.12565 | -0.018 | -5.092
-15.5 | -0.652 | 0.11748 | -0.019 | -5.547
-15 | -0.661 | 0.11107 | -0.02 | -5.952
-14.5 | -0.668 | 0.10545 | -0.02 | -6.333
-14 | -0.671 | 0.09559 | -0.02 | -7.016
-13.5 | -0.671 | 0.09025 | -0.021 | -7.438
-13 | -0.669 | 0.08473 | -0.022 | -7.892
-12.5 | -0.663 | 0.07894 | -0.023 | -8.4
-12 | -0.653 | 0.0747 | -0.023 | -8.736
-11.5 | -0.639 | 0.07077 | -0.024 | -9.024
-11 | -0.622 | 0.06561 | -0.026 | -9.479
-10.5 | -0.6 | 0.06154 | -0.027 | -9.756
-10 | -0.581 | 0.05371 | -0.031 | -10.818
-9.5 | -0.659 | 0.01165 | -0.05 | -56.582
-9 | -0.624 | 0.01087 | -0.051 | -57.403
-8.5 | -0.579 | 0.0104 | -0.053 | -55.69
-8 | -0.53 | 0.0101 | -0.054 | -52.506
-7.5 | -0.48 | 0.00974 | -0.055 | -49.229
-7 | -0.427 | 0.00935 | -0.056 | -45.653
-6.5 | -0.373 | 0.00908 | -0.058 | -41.016
-6 | -0.317 | 0.00877 | -0.059 | -36.102
-5.5 | -0.26 | 0.00823 | -0.06 | -31.524
-5 | -0.201 | 0.00781 | -0.061 | -25.766
-4.5 | -0.142 | 0.0076 | -0.062 | -18.692
-4 | -0.082 | 0.00773 | -0.063 | -10.611
-3.5 | -0.021 | 0.00656 | -0.065 | -3.261
-3 | 0.04 | 0.00642 | -0.066 | 6.184
-2.5 | 0.101 | 0.00669 | -0.067 | 15.137
-2 | 0.163 | 0.00662 | -0.068 | 24.623
-1.5 | 0.225 | 0.00662 | -0.07 | 33.971
-1 | 0.288 | 0.00449 | -0.071 | 64.169
-0.5 | 0.35 | 0.00466 | -0.072 | 75.016
0 | 0.408 | 0.00486 | -0.073 | 83.981
0.5 | 0.469 | 0.00502 | -0.074 | 93.332
1 | 0.529 | 0.00516 | -0.076 | 102.527
1.5 | 0.59 | 0.00533 | -0.077 | 110.668
2 | 0.651 | 0.0055 | -0.078 | 118.349
2.5 | 0.711 | 0.00566 | -0.079 | 125.553
3 | 0.772 | 0.00581 | -0.08 | 132.902
3.5 | 0.827 | 0.00598 | -0.081 | 138.291
4 | 0.886 | 0.00617 | -0.083 | 143.438
4.5 | 0.943 | 0.00635 | -0.084 | 148.609
5 | 1 | 0.00657 | -0.085 | 152.257
5.5 | 1.056 | 0.0068 | -0.086 | 155.435
6 | 1.11 | 0.00705 | -0.087 | 157.542
6.5 | 1.157 | 0.01408 | -0.088 | 82.138
7 | 1.206 | 0.01466 | -0.089 | 82.274
7.5 | 1.254 | 0.01527 | -0.09 | 82.1
8 | 1.299 | 0.01594 | -0.091 | 81.483
8.5 | 1.34 | 0.01694 | -0.093 | 79.103
9 | 1.376 | 0.01774 | -0.094 | 77.551
9.5 | 1.407 | 0.01852 | -0.095 | 75.974
10 | 1.433 | 0.01941 | -0.096 | 73.854
10.5 | 1.455 | 0.02033 | -0.097 | 71.579
11 | 1.471 | 0.02139 | -0.098 | 68.786
11.5 | 1.482 | 0.02242 | -0.099 | 66.096
12 | 1.487 | 0.02349 | -0.1 | 63.289
12.5 | 1.486 | 0.02478 | -0.101 | 59.969
13 | 1.479 | 0.02603 | -0.102 | 56.831
13.5 | 1.468 | 0.02766 | -0.103 | 53.059
14 | 1.451 | 0.02916 | -0.104 | 49.738
14.5 | 1.422 | 0.03103 | -0.104 | 45.806
15 | 1.386 | 0.03343 | -0.105 | 41.468
15.5 | 1.345 | 0.03676 | -0.106 | 36.582
16 | 1.292 | 0.04186 | -0.105 | 30.874
16.5 | 1.128 | 0.09177 | -0.086 | 12.296
17 | 1.052 | 0.12063 | -0.074 | 8.722

## 52. Re 2M Mach 0.10 (2)
BIGFOIL.COM POLAR EXPORT
NACA67-515 a=0.5
NACA67-515 a=0.5 |  |  |  | Cl Max: | 1.1806 | at alpha= | 12 | deg
XFOIL ncrit=9 |  |  |  | L/D Max: | 149.639 | at alpha= | 3.5 | deg
Re: | 2000000 |  |  | Cd Min: | 0.03966 | at alpha= | -18.5 | deg
Mach: | 0.1 |  |  | Cl=0 at alpha= | -4.0777 | deg
|  |  |  | @ Cl=0.1, Cd= | 0.0074307
|  |  |  | @ Cl=0.4, Cd= | 0.0043225
|  |  |  | @ Cl=0.6, Cd= | 0.0045334
alpha (deg) | Cl | Cd | Cm | Cl/Cd
-18.5 | -1.0379 | 0.03966 | -0.1387 | -26.1699
-18 | -1.0473 | 0.03505 | -0.1376 | -29.8802
-17.5 | -1.0492 | 0.03159 | -0.135 | -33.213
-17 | -1.051 | 0.02841 | -0.1314 | -36.994
-16.5 | -1.0378 | 0.0263 | -0.128 | -39.4601
-16 | -1.0045 | 0.02544 | -0.1261 | -39.4851
-15.5 | -0.9794 | 0.02417 | -0.1233 | -40.5213
-15 | -0.9506 | 0.02305 | -0.1206 | -41.2408
-14.5 | -0.9205 | 0.02199 | -0.1178 | -41.8599
-14 | -0.884 | 0.02133 | -0.1156 | -41.444
-13.5 | -0.872 | 0.01911 | -0.1101 | -45.6306
-13 | -0.8385 | 0.01823 | -0.1072 | -45.9956
-12.5 | -0.8 | 0.0177 | -0.1049 | -45.1977
-12 | -0.7629 | 0.01699 | -0.1023 | -44.9029
-11.5 | -0.7251 | 0.01624 | -0.0996 | -44.649
-11 | -0.6845 | 0.01567 | -0.0974 | -43.6822
-10.5 | -0.6406 | 0.01495 | -0.0959 | -42.8495
-10 | -0.5962 | 0.014 | -0.0944 | -42.5857
-9.5 | -0.552 | 0.0129 | -0.093 | -42.7907
-9 | -0.5035 | 0.01232 | -0.0922 | -40.8685
-8.5 | -0.4548 | 0.01171 | -0.0914 | -38.8386
-8 | -0.4043 | 0.01116 | -0.0908 | -36.2276
-7.5 | -0.3532 | 0.01069 | -0.0904 | -33.0402
-7 | -0.302 | 0.01021 | -0.0899 | -29.5788
-6.5 | -0.2533 | 0.00946 | -0.089 | -26.7759
-6 | -0.202 | 0.00901 | -0.0886 | -22.4195
-5.5 | -0.1497 | 0.00871 | -0.0883 | -17.1871
-5 | -0.097 | 0.00848 | -0.0881 | -11.4387
-4.5 | -0.0451 | 0.00811 | -0.0877 | -5.561
-4 | 0.0083 | 0.00787 | -0.0876 | 1.0546
-3.5 | 0.061 | 0.0076 | -0.0874 | 8.0263
-3 | 0.114 | 0.00737 | -0.0872 | 15.4681
-2.5 | 0.1673 | 0.0072 | -0.0871 | 23.2361
-2 | 0.2193 | 0.00694 | -0.0868 | 31.5994
-1.5 | 0.2672 | 0.0065 | -0.0857 | 41.1077
-1 | 0.3072 | 0.00576 | -0.0831 | 53.3333
-0.5 | 0.329 | 0.00433 | -0.0768 | 75.9815
0 | 0.3856 | 0.00432 | -0.0773 | 89.2593
0.5 | 0.4423 | 0.00433 | -0.0778 | 102.1478
1 | 0.498 | 0.0044 | -0.0781 | 113.1818
1.5 | 0.5524 | 0.00449 | -0.0779 | 123.029
2 | 0.6073 | 0.00454 | -0.0782 | 133.7665
2.5 | 0.6583 | 0.00461 | -0.0776 | 142.7983
3 | 0.7067 | 0.00474 | -0.0765 | 149.0928
3.5 | 0.7467 | 0.00499 | -0.0736 | 149.6393
4 | 0.7706 | 0.00529 | -0.0672 | 145.6711
4.5 | 0.7881 | 0.00584 | -0.0597 | 134.9486
5 | 0.8084 | 0.00652 | -0.053 | 123.9877
5.5 | 0.8196 | 0.00748 | -0.0449 | 109.5722
6 | 0.8202 | 0.00893 | -0.0353 | 91.8477
6.5 | 0.8282 | 0.01038 | -0.0274 | 79.7881
7 | 0.839 | 0.01184 | -0.0204 | 70.8615
7.5 | 0.8556 | 0.01327 | -0.0147 | 64.4763
8 | 0.8726 | 0.01472 | -0.0092 | 59.2799
8.5 | 0.8953 | 0.01609 | -0.0049 | 55.6433
9 | 0.9226 | 0.01726 | -0.0014 | 53.4531
9.5 | 0.9539 | 0.01832 | 0.0014 | 52.0688
10 | 0.9873 | 0.01926 | 0.0039 | 51.2617
11 | 1.0713 | 0.02153 | 0.0044 | 49.7585
11.5 | 1.1272 | 0.02303 | 0.0009 | 48.9449
12 | 1.1806 | 0.02464 | -0.0021 | 47.914

## 53. Re 2M Mach 0.25 (1)
BIGFOIL.COM POLAR EXPORT
NACA67-515 a=0.5
NACA67-515 a=0.5 |  |  |  | Cl Max: | 1.445 | at alpha= | 11 | deg
JavaFoil+Calcfoil stall+Eppler ext transition |  |  |  | L/D Max: | 155.996 | at alpha= | 6 | deg
Re: | 2000000 |  |  | Cd Min: | 0.00462 | at alpha= | -1 | deg
Mach: | 0.25 |  |  | Cl=0 at alpha= | -3.3254 | deg
|  |  |  | @ Cl=0.1, Cd= | 0.0064198
|  |  |  | @ Cl=0.4, Cd= | 0.0048959
|  |  |  | @ Cl=0.6, Cd= | 0.0054535
alpha (deg) | Cl | Cd | Cm | Cl/Cd
-16.5 | -0.316 | 0.15776 | -0.017 | -2.003
-16 | -0.367 | 0.14976 | -0.017 | -2.447
-15.5 | -0.412 | 0.14233 | -0.018 | -2.896
-15 | -0.454 | 0.1324 | -0.018 | -3.426
-14.5 | -0.489 | 0.13687 | -0.017 | -3.573
-14 | -0.522 | 0.10983 | -0.02 | -4.756
-13.5 | -0.549 | 0.10379 | -0.021 | -5.289
-13 | -0.57 | 0.09369 | -0.022 | -6.082
-12.5 | -0.583 | 0.08531 | -0.021 | -6.835
-12 | -0.591 | 0.07995 | -0.022 | -7.393
-11.5 | -0.593 | 0.07392 | -0.023 | -8.025
-11 | -0.589 | 0.06895 | -0.024 | -8.541
-10.5 | -0.578 | 0.06512 | -0.025 | -8.876
-10 | -0.562 | 0.05986 | -0.027 | -9.392
-9.5 | -0.54 | 0.05593 | -0.029 | -9.663
-9 | -0.515 | 0.0506 | -0.032 | -10.187
-8.5 | -0.581 | 0.01084 | -0.054 | -53.597
-8 | -0.535 | 0.01044 | -0.055 | -51.257
-7.5 | -0.486 | 0.01007 | -0.057 | -48.251
-7 | -0.434 | 0.00964 | -0.058 | -45.018
-6.5 | -0.379 | 0.00912 | -0.059 | -41.593
-6 | -0.323 | 0.00859 | -0.06 | -37.614
-5.5 | -0.265 | 0.00825 | -0.061 | -32.143
-5 | -0.206 | 0.00835 | -0.063 | -24.666
-4.5 | -0.145 | 0.00811 | -0.064 | -17.938
-4 | -0.084 | 0.00787 | -0.065 | -10.673
-3.5 | -0.022 | 0.00765 | -0.066 | -2.867
-3 | 0.041 | 0.00745 | -0.068 | 5.471
-2.5 | 0.104 | 0.00635 | -0.069 | 16.369
-2 | 0.167 | 0.00635 | -0.07 | 26.345
-1.5 | 0.231 | 0.00636 | -0.071 | 36.331
-1 | 0.296 | 0.00462 | -0.073 | 64.102
-0.5 | 0.36 | 0.00474 | -0.074 | 75.793
0 | 0.419 | 0.00497 | -0.075 | 84.194
0.5 | 0.481 | 0.00515 | -0.076 | 93.348
1 | 0.544 | 0.0053 | -0.078 | 102.52
1.5 | 0.606 | 0.00547 | -0.079 | 110.682
2 | 0.668 | 0.00565 | -0.08 | 118.143
2.5 | 0.73 | 0.0058 | -0.081 | 125.854
3 | 0.792 | 0.00599 | -0.082 | 132.281
3.5 | 0.849 | 0.00616 | -0.084 | 137.839
4 | 0.909 | 0.00633 | -0.085 | 143.616
4.5 | 0.968 | 0.00654 | -0.086 | 147.916
5 | 1.026 | 0.00678 | -0.087 | 151.386
5.5 | 1.083 | 0.00702 | -0.088 | 154.157
6 | 1.137 | 0.00729 | -0.09 | 155.996
6.5 | 1.184 | 0.01468 | -0.09 | 80.616
7 | 1.233 | 0.01534 | -0.092 | 80.411
7.5 | 1.28 | 0.01601 | -0.093 | 79.947
8 | 1.323 | 0.01675 | -0.094 | 79.019
8.5 | 1.361 | 0.01787 | -0.095 | 76.149
9 | 1.392 | 0.01876 | -0.096 | 74.188
9.5 | 1.416 | 0.01979 | -0.097 | 71.589
10 | 1.434 | 0.02076 | -0.098 | 69.087
10.5 | 1.444 | 0.02185 | -0.099 | 66.085
11 | 1.445 | 0.02304 | -0.1 | 62.745
11.5 | 1.438 | 0.02439 | -0.101 | 58.951
12 | 1.422 | 0.02578 | -0.102 | 55.147
12.5 | 1.395 | 0.02749 | -0.103 | 50.761
13 | 1.359 | 0.02976 | -0.104 | 45.665
13.5 | 1.314 | 0.03179 | -0.105 | 41.318
14 | 1.253 | 0.03596 | -0.105 | 34.846
14.5 | 1.023 | 0.09747 | -0.072 | 10.497
15 | 0.943 | 0.11312 | -0.063 | 8.332
15.5 | 0.866 | 0.12486 | -0.057 | 6.938
16 | 0.788 | 0.13433 | -0.056 | 5.869

## 54. Re 2M Mach 0.25 (2)
BIGFOIL.COM POLAR EXPORT
NACA67-515 a=0.5
NACA67-515 a=0.5 |  |  |  | Cl Max: | 1.3687 | at alpha= | 18 | deg
XFOIL ncrit=9 |  |  |  | L/D Max: | 147.357 | at alpha= | 3 | deg
Re: | 2000000 |  |  | Cd Min: | 0.16139 | at alpha= | -17.5 | deg
Mach: | 0.25 |  |  | Cl=0 at alpha= | -4.1402 | deg
|  |  |  | @ Cl=0.1, Cd= | 0.0075663
|  |  |  | @ Cl=0.4, Cd= | 0.0043717
|  |  |  | @ Cl=0.6, Cd= | 0.0046159
alpha (deg) | Cl | Cd | Cm | Cl/Cd
-17.5 | -0.2895 | 0.16139 | -0.0844 | -1.7938
-17 | -0.2694 | 0.15645 | -0.088 | -1.722
-16.5 | -0.265 | 0.14683 | -0.0921 | -1.8048
-16 | -0.2616 | 0.13751 | -0.0964 | -1.9024
-15.5 | -0.249 | 0.13086 | -0.1001 | -1.9028
-15 | -0.2596 | 0.11884 | -0.1052 | -2.1844
-14.5 | -0.6751 | 0.04209 | -0.1472 | -16.0394
-14 | -0.7262 | 0.03412 | -0.1448 | -21.2837
-13.5 | -0.7509 | 0.02925 | -0.139 | -25.6718
-13 | -0.7512 | 0.02614 | -0.1333 | -28.7376
-12.5 | -0.7568 | 0.02284 | -0.1259 | -33.1349
-12 | -0.7308 | 0.0215 | -0.1213 | -33.9907
-11.5 | -0.6992 | 0.02043 | -0.1171 | -34.2242
-11 | -0.6695 | 0.01917 | -0.1125 | -34.9244
-10.5 | -0.6386 | 0.01775 | -0.108 | -35.9775
-10 | -0.5983 | 0.01644 | -0.1051 | -36.3929
-9.5 | -0.5578 | 0.0147 | -0.1024 | -37.9456
-9 | -0.5102 | 0.01379 | -0.1006 | -36.9978
-8.5 | -0.4607 | 0.01283 | -0.0991 | -35.908
-8 | -0.4091 | 0.01199 | -0.098 | -34.1201
-7.5 | -0.3565 | 0.01131 | -0.0971 | -31.5208
-7 | -0.3035 | 0.01069 | -0.0963 | -28.391
-6.5 | -0.2512 | 0.01003 | -0.0954 | -25.0449
-6 | -0.2002 | 0.0093 | -0.0943 | -21.5269
-5.5 | -0.1467 | 0.00896 | -0.0936 | -16.3728
-5 | -0.0926 | 0.00862 | -0.0931 | -10.7425
-4.5 | -0.039 | 0.00826 | -0.0926 | -4.7215
-4 | 0.0152 | 0.00797 | -0.0922 | 1.9072
-3.5 | 0.0694 | 0.00769 | -0.0917 | 9.0247
-3 | 0.1238 | 0.00747 | -0.0914 | 16.573
-2.5 | 0.1783 | 0.0073 | -0.0912 | 24.4247
-2 | 0.2319 | 0.00705 | -0.0908 | 32.8936
-1.5 | 0.2814 | 0.00664 | -0.0896 | 42.3795
-1 | 0.3224 | 0.00595 | -0.0868 | 54.1849
-0.5 | 0.3391 | 0.00439 | -0.0791 | 77.2437
0 | 0.3968 | 0.00437 | -0.0795 | 90.8009
0.5 | 0.4549 | 0.0044 | -0.0799 | 103.3864
1 | 0.5118 | 0.00445 | -0.08 | 115.0112
1.5 | 0.5671 | 0.00458 | -0.0797 | 123.821
2 | 0.6221 | 0.00464 | -0.0795 | 134.0733
2.5 | 0.6737 | 0.00473 | -0.0787 | 142.4313
3 | 0.7191 | 0.00488 | -0.0765 | 147.3566
3.5 | 0.7516 | 0.00511 | -0.0715 | 147.0841
4 | 0.7736 | 0.00551 | -0.0643 | 140.3993
4.5 | 0.793 | 0.00613 | -0.057 | 129.3638
5 | 0.8132 | 0.00689 | -0.0501 | 118.0261
5.5 | 0.8219 | 0.00801 | -0.0413 | 102.6092
6 | 0.8204 | 0.00962 | -0.0311 | 85.2807
6.5 | 0.8274 | 0.01121 | -0.0229 | 73.8091
7 | 0.8386 | 0.01276 | -0.0158 | 65.721
7.5 | 0.854 | 0.01436 | -0.0097 | 59.4708
8 | 0.8722 | 0.0159 | -0.0043 | 54.8553
8.5 | 0.8932 | 0.01748 | 0.0005 | 51.0984
9 | 0.9221 | 0.01874 | 0.0041 | 49.2049
9.5 | 0.9551 | 0.01988 | 0.007 | 48.0433
10 | 0.9889 | 0.02098 | 0.0098 | 47.1354
10.5 | 1.0243 | 0.02218 | 0.012 | 46.1812
11 | 1.0735 | 0.02374 | 0.0108 | 45.219
11.5 | 1.1313 | 0.02545 | 0.0075 | 44.4519
12 | 1.1856 | 0.02732 | 0.0048 | 43.3968
12.5 | 1.2059 | 0.02908 | 0.0093 | 41.4684
13 | 1.2295 | 0.03122 | 0.0124 | 39.3818
13.5 | 1.2563 | 0.03325 | 0.015 | 37.7835
14 | 1.2783 | 0.03567 | 0.0178 | 35.8368
14.5 | 1.2963 | 0.03853 | 0.0207 | 33.6439
15 | 1.3198 | 0.0411 | 0.0228 | 32.1119
15.5 | 1.3339 | 0.0445 | 0.0254 | 29.9753
16 | 1.3449 | 0.04834 | 0.0276 | 27.8217
16.5 | 1.3532 | 0.05264 | 0.0296 | 25.7067
17 | 1.3615 | 0.05715 | 0.0311 | 23.8233
17.5 | 1.3655 | 0.06233 | 0.0321 | 21.9076
18 | 1.3687 | 0.06781 | 0.0326 | 20.1843
18.5 | 1.3616 | 0.07478 | 0.0324 | 18.2081
19 | 1.3523 | 0.08242 | 0.0312 | 16.4074
19.5 | 1.328 | 0.09249 | 0.0286 | 14.3583
20 | 1.2987 | 0.10395 | 0.0243 | 12.4935

## 55. Re 2M Mach 0.50 (1)
BIGFOIL.COM POLAR EXPORT
NACA67-515 a=0.5
NACA67-515 a=0.5 |  |  |  | Cl Max: | 1.363 | at alpha= | 8 | deg
JavaFoil+Calcfoil stall+Eppler ext transition |  |  |  | L/D Max: | 148.218 | at alpha= | 5.5 | deg
Re: | 2000000 |  |  | Cd Min: | 0.00491 | at alpha= | -0.5 | deg
Mach: | 0.5 |  |  | Cl=0 at alpha= | -3.3261 | deg
|  |  |  | @ Cl=0.1, Cd= | 0.0078579
|  |  |  | @ Cl=0.4, Cd= | 0.0049499
|  |  |  | @ Cl=0.6, Cd= | 0.0057562
alpha (deg) | Cl | Cd | Cm | Cl/Cd
-20 | -0.929 | 0.17732 | -0.019 | -5.239
-19.5 | -0.902 | 0.17168 | -0.019 | -5.253
-19 | -0.876 | 0.1684 | -0.02 | -5.2
-18.5 | -0.846 | 0.16296 | -0.02 | -5.192
-18 | -0.818 | 0.15851 | -0.02 | -5.161
-17.5 | -0.79 | 0.15322 | -0.021 | -5.159
-17 | -0.763 | 0.14866 | -0.021 | -5.133
-16.5 | -0.736 | 0.1413 | -0.022 | -5.208
-16 | -0.709 | 0.13709 | -0.022 | -5.168
-15.5 | -0.68 | 0.13163 | -0.023 | -5.17
-15 | -0.652 | 0.12518 | -0.022 | -5.206
-14.5 | -0.624 | 0.12035 | -0.023 | -5.185
-14 | -0.596 | 0.121 | -0.023 | -4.929
-13.5 | -0.569 | 0.11279 | -0.024 | -5.044
-13 | -0.541 | 0.10837 | -0.025 | -4.994
-12.5 | -0.513 | 0.10887 | -0.025 | -4.716
-12 | -0.485 | 0.10402 | -0.024 | -4.658
-11.5 | -0.457 | 0.09669 | -0.025 | -4.726
-11 | -0.429 | 0.09215 | -0.026 | -4.657
-10.5 | -0.401 | 0.08959 | -0.026 | -4.479
-10 | -0.373 | 0.08513 | -0.027 | -4.387
-9.5 | -0.345 | 0.08011 | -0.026 | -4.307
-9 | -0.317 | 0.06951 | -0.027 | -4.567
-8.5 | -0.29 | 0.06098 | -0.028 | -4.749
-8 | -0.262 | 0.05367 | -0.03 | -4.881
-7.5 | -0.337 | 0.05316 | -0.027 | -6.344
-7 | -0.342 | 0.04654 | -0.03 | -7.355
-6.5 | -0.317 | 0.04264 | -0.034 | -7.43
-6 | -0.34 | 0.00998 | -0.067 | -34.019
-5.5 | -0.284 | 0.00963 | -0.068 | -29.542
-5 | -0.224 | 0.00916 | -0.069 | -24.406
-4.5 | -0.159 | 0.00887 | -0.071 | -17.961
-4 | -0.093 | 0.00852 | -0.072 | -10.863
-3.5 | -0.024 | 0.00822 | -0.074 | -2.951
-3 | 0.045 | 0.00796 | -0.075 | 5.671
-2.5 | 0.115 | 0.00783 | -0.076 | 14.736
-2 | 0.186 | 0.00772 | -0.078 | 24.085
-1.5 | 0.257 | 0.0078 | -0.079 | 32.913
-1 | 0.329 | 0.00778 | -0.08 | 42.275
-0.5 | 0.401 | 0.00491 | -0.082 | 81.804
0 | 0.466 | 0.00524 | -0.083 | 88.854
0.5 | 0.536 | 0.00558 | -0.085 | 96.065
1 | 0.605 | 0.00577 | -0.086 | 104.82
1.5 | 0.675 | 0.00598 | -0.088 | 112.758
2 | 0.744 | 0.00621 | -0.089 | 119.762
2.5 | 0.813 | 0.0064 | -0.09 | 126.961
3 | 0.882 | 0.00662 | -0.092 | 133.251
3.5 | 0.943 | 0.00685 | -0.093 | 137.584
4 | 1.008 | 0.0071 | -0.094 | 142.026
4.5 | 1.073 | 0.00738 | -0.096 | 145.356
5 | 1.135 | 0.00772 | -0.097 | 147.165
5.5 | 1.195 | 0.00806 | -0.098 | 148.218
6 | 1.244 | 0.01693 | -0.099 | 73.463
6.5 | 1.291 | 0.0178 | -0.101 | 72.508
7 | 1.33 | 0.01885 | -0.102 | 70.574
7.5 | 1.356 | 0.02051 | -0.103 | 66.132
8 | 1.363 | 0.02211 | -0.104 | 61.668
8.5 | 1.323 | 0.02389 | -0.105 | 55.406
9 | 0.936 | 0.05868 | -0.07 | 15.954
9.5 | 0.712 | 0.06687 | -0.058 | 10.646
10 | 0.734 | 0.08247 | -0.047 | 8.903
10.5 | 0.761 | 0.08614 | -0.048 | 8.839
11 | 0.789 | 0.09599 | -0.052 | 8.22
11.5 | 0.816 | 0.09702 | -0.053 | 8.411
12 | 0.843 | 0.10011 | -0.054 | 8.418
12.5 | 0.869 | 0.10797 | -0.055 | 8.052
13 | 0.897 | 0.11217 | -0.059 | 8.001

## 56. Re 2M Mach 0.50 (2)
BIGFOIL.COM POLAR EXPORT
NACA67-515 a=0.5
NACA67-515 a=0.5 |  |  |  | Cl Max: | 1.1607 | at alpha= | 13.5 | deg
XFOIL ncrit=9 |  |  |  | L/D Max: | 122.995 | at alpha= | 2.5 | deg
Re: | 2000000 |  |  | Cd Min: | 0.19396 | at alpha= | -18.5 | deg
Mach: | 0.5 |  |  | Cl=0 at alpha= | -4.5141 | deg
|  |  |  | @ Cl=0.1, Cd= | 0.0083461
|  |  |  | @ Cl=0.4, Cd= | 0.0064607
|  |  |  | @ Cl=0.6, Cd= | 0.0050243
alpha (deg) | Cl | Cd | Cm | Cl/Cd
-20 | -0.2833 | 0.18601 | -0.0438 | -1.523
-19.5 | -0.2664 | 0.1796 | -0.0489 | -1.4833
-19 | -0.2467 | 0.17452 | -0.0538 | -1.4136
-18.5 | -0.2908 | 0.19396 | -0.0859 | -1.4993
-18 | -0.2725 | 0.186 | -0.0901 | -1.4651
-17.5 | -0.2554 | 0.17772 | -0.0944 | -1.4371
-17 | -0.2384 | 0.16974 | -0.0987 | -1.4045
-16.5 | -0.2194 | 0.16259 | -0.1029 | -1.3494
-16 | -0.1982 | 0.15623 | -0.107 | -1.2686
-15.5 | -0.1828 | 0.1482 | -0.1112 | -1.2335
-15 | -0.1732 | 0.13895 | -0.1155 | -1.2465
-14.5 | -0.1544 | 0.13248 | -0.1194 | -1.1655
-14 | -0.1369 | 0.12576 | -0.1233 | -1.0886
-13.5 | -0.1332 | 0.11619 | -0.1277 | -1.1464
-13 | -0.1127 | 0.1108 | -0.1311 | -1.0171
-12.5 | -0.1024 | 0.10341 | -0.1349 | -0.99023
-12 | -0.1054 | 0.09379 | -0.1394 | -1.1238
-11.5 | -0.0866 | 0.0887 | -0.1424 | -0.97632
-11 | -0.0807 | 0.08158 | -0.1459 | -0.98921
-10.5 | -0.0912 | 0.07229 | -0.1503 | -1.2616
-10 | -0.1158 | 0.06171 | -0.1555 | -1.8765
-9.5 | -0.1463 | 0.05074 | -0.1634 | -2.8833
-9 | -0.1828 | 0.04216 | -0.1645 | -4.3359
-8.5 | -0.2111 | 0.03647 | -0.1593 | -5.7883
-8 | -0.2422 | 0.03125 | -0.1496 | -7.7504
-7.5 | -0.2672 | 0.02547 | -0.1388 | -10.4908
-7 | -0.2781 | 0.01901 | -0.1287 | -14.6291
-6.5 | -0.2494 | 0.01429 | -0.1229 | -17.4528
-6 | -0.1884 | 0.01191 | -0.1212 | -15.8186
-5.5 | -0.1221 | 0.01044 | -0.1205 | -11.6954
-5 | -0.0588 | 0.0096 | -0.1191 | -6.125
-4.5 | 0.0017 | 0.00902 | -0.1174 | 0.18847
-4 | 0.0604 | 0.00856 | -0.1156 | 7.0561
-3.5 | 0.1178 | 0.00825 | -0.1137 | 14.2788
-3 | 0.1755 | 0.00795 | -0.112 | 22.0755
-2.5 | 0.2342 | 0.00769 | -0.1106 | 30.4551
-2 | 0.2925 | 0.00747 | -0.1093 | 39.1566
-1.5 | 0.3478 | 0.00722 | -0.1075 | 48.1717
-1 | 0.3928 | 0.00669 | -0.1038 | 58.7145
-0.5 | 0.4198 | 0.00583 | -0.0966 | 72.0069
0 | 0.4372 | 0.00468 | -0.0871 | 93.4188
0.5 | 0.4978 | 0.00473 | -0.0863 | 105.2431
1 | 0.5547 | 0.00482 | -0.0847 | 115.083
1.5 | 0.6057 | 0.00505 | -0.0815 | 119.9406
2.5 | 0.6777 | 0.00551 | -0.0697 | 122.9946
3 | 0.7146 | 0.00591 | -0.0642 | 120.9137
3.5 | 0.7531 | 0.00636 | -0.0591 | 118.4119
4 | 0.7837 | 0.00703 | -0.0525 | 111.4794
5 | 0.834 | 0.00894 | -0.0379 | 93.2886
5.5 | 0.8399 | 0.01057 | -0.0277 | 79.4607
6 | 0.83 | 0.01285 | -0.0156 | 64.5914
6.5 | 0.8326 | 0.01505 | -0.0062 | 55.3223
7 | 0.8404 | 0.01727 | 0.002 | 48.6624
8 | 0.8711 | 0.02179 | 0.0151 | 39.9771
8.5 | 0.8954 | 0.02389 | 0.0203 | 37.4801
9 | 0.9304 | 0.02568 | 0.0241 | 36.2305
9.5 | 0.9665 | 0.02745 | 0.0279 | 35.2095
10 | 1.0008 | 0.02945 | 0.0317 | 33.983
10.5 | 1.0337 | 0.03164 | 0.0356 | 32.6707
11 | 1.0708 | 0.03411 | 0.0384 | 31.3926
11.5 | 1.1168 | 0.03752 | 0.0382 | 29.7655
12 | 1.1582 | 0.04189 | 0.0374 | 27.6486
13.5 | 1.1607 | 0.05941 | 0.0473 | 19.5371
14 | 1.1386 | 0.06774 | 0.0491 | 16.8084
14.5 | 1.1103 | 0.07762 | 0.0485 | 14.3043
15 | 1.0825 | 0.08853 | 0.0456 | 12.2275
15.5 | 1.0522 | 0.10074 | 0.0404 | 10.4447
16 | 1.0184 | 0.11438 | 0.0331 | 8.9037
16.5 | 0.9884 | 0.12849 | 0.0247 | 7.6924
17 | 0.9593 | 0.14316 | 0.0157 | 6.7009
17.5 | 0.9329 | 0.15793 | 0.0067 | 5.907
18 | 0.9024 | 0.17421 | -0.0032 | 5.18
18.5 | 0.8836 | 0.18942 | -0.0121 | 4.6648

## 57. Re 3M Mach 0.00 (1)
BIGFOIL.COM POLAR EXPORT
NACA67-515 a=0.5
NACA67-515 a=0.5 |  |  |  | Cl Max: | 1.499 | at alpha= | 12.5 | deg
JavaFoil+Calcfoil stall+Eppler ext transition |  |  |  | L/D Max: | 164.02 | at alpha= | 5 | deg
Re: | 3000000 |  |  | Cd Min: | 0.00427 | at alpha= | -1 | deg
Mach: | 0 |  |  | Cl=0 at alpha= | -3.3279 | deg
|  |  |  | @ Cl=0.1, Cd= | 0.006777
|  |  |  | @ Cl=0.4, Cd= | 0.0045545
|  |  |  | @ Cl=0.6, Cd= | 0.005024
alpha (deg) | Cl | Cd | Cm | Cl/Cd
-15.5 | -0.679 | 0.11291 | -0.019 | -6.012
-15 | -0.685 | 0.10718 | -0.02 | -6.39
-14.5 | -0.688 | 0.10136 | -0.021 | -6.792
-14 | -0.69 | 0.09072 | -0.022 | -7.607
-13.5 | -0.689 | 0.08438 | -0.023 | -8.165
-13 | -0.684 | 0.07964 | -0.024 | -8.585
-12.5 | -0.676 | 0.07466 | -0.025 | -9.054
-12 | -0.665 | 0.06923 | -0.027 | -9.608
-11.5 | -0.651 | 0.06374 | -0.028 | -10.22
-11 | -0.64 | 0.05496 | -0.032 | -11.636
-10.5 | -0.728 | 0.01184 | -0.047 | -61.459
-10 | -0.7 | 0.01084 | -0.049 | -64.597
-9.5 | -0.665 | 0.01037 | -0.05 | -64.119
-9 | -0.625 | 0.00997 | -0.051 | -62.696
-8.5 | -0.579 | 0.00954 | -0.053 | -60.687
-8 | -0.53 | 0.00927 | -0.054 | -57.187
-7.5 | -0.479 | 0.00895 | -0.055 | -53.538
-7 | -0.426 | 0.00856 | -0.056 | -49.813
-6.5 | -0.372 | 0.00833 | -0.057 | -44.627
-6 | -0.316 | 0.0081 | -0.059 | -39.027
-5.5 | -0.259 | 0.00785 | -0.06 | -32.968
-5 | -0.201 | 0.0066 | -0.061 | -30.404
-4.5 | -0.142 | 0.00644 | -0.062 | -21.985
-4 | -0.082 | 0.00672 | -0.064 | -12.164
-3.5 | -0.021 | 0.00627 | -0.065 | -3.398
-3 | 0.04 | 0.006 | -0.066 | 6.602
-2.5 | 0.101 | 0.00679 | -0.067 | 14.865
-2 | 0.162 | 0.00679 | -0.068 | 23.935
-1.5 | 0.224 | 0.00675 | -0.069 | 33.194
-1 | 0.287 | 0.00427 | -0.071 | 67.061
-0.5 | 0.348 | 0.00442 | -0.072 | 78.795
0 | 0.406 | 0.00457 | -0.073 | 88.805
0.5 | 0.467 | 0.00473 | -0.074 | 98.704
1 | 0.527 | 0.00486 | -0.075 | 108.573
1.5 | 0.588 | 0.005 | -0.076 | 117.639
2 | 0.648 | 0.00512 | -0.078 | 126.701
2.5 | 0.709 | 0.00526 | -0.079 | 134.778
3 | 0.769 | 0.00537 | -0.08 | 143.04
3.5 | 0.824 | 0.00554 | -0.081 | 148.785
4 | 0.882 | 0.00572 | -0.082 | 154.342
4.5 | 0.94 | 0.00591 | -0.084 | 159.192
5 | 0.997 | 0.00608 | -0.085 | 164.02
5.5 | 1.052 | 0.00679 | -0.086 | 154.992
6 | 1.104 | 0.00817 | -0.087 | 135.18
6.5 | 1.153 | 0.013 | -0.088 | 88.664
7 | 1.203 | 0.01352 | -0.089 | 89.001
7.5 | 1.251 | 0.01407 | -0.09 | 88.865
8 | 1.296 | 0.01468 | -0.091 | 88.275
8.5 | 1.337 | 0.01561 | -0.092 | 85.685
9 | 1.374 | 0.01633 | -0.093 | 84.131
9.5 | 1.406 | 0.01706 | -0.094 | 82.42
10 | 1.434 | 0.01781 | -0.095 | 80.518
10.5 | 1.457 | 0.01864 | -0.097 | 78.152
11 | 1.475 | 0.01955 | -0.098 | 75.463
11.5 | 1.488 | 0.02046 | -0.099 | 72.748
12 | 1.496 | 0.0215 | -0.1 | 69.595
12.5 | 1.499 | 0.02261 | -0.101 | 66.28
13 | 1.496 | 0.02372 | -0.102 | 63.056
13.5 | 1.488 | 0.02505 | -0.103 | 59.402
14 | 1.475 | 0.02636 | -0.103 | 55.97
14.5 | 1.451 | 0.02817 | -0.104 | 51.515
15 | 1.422 | 0.02999 | -0.105 | 47.428
15.5 | 1.39 | 0.03177 | -0.106 | 43.739
16 | 1.352 | 0.03435 | -0.107 | 39.364
16.5 | 1.311 | 0.03752 | -0.107 | 34.933
17 | 1.263 | 0.04183 | -0.107 | 30.183
17.5 | 1.201 | 0.05039 | -0.105 | 23.831

## 58. Re 3M Mach 0.00 (2)
BIGFOIL.COM POLAR EXPORT
NACA67-515 a=0.5
NACA67-515 a=0.5 |  |  |  | Cl Max: | 1.5146 | at alpha= | 20 | deg
XFOIL ncrit=9 |  |  |  | L/D Max: | 160.55 | at alpha= | 3 | deg
Re: | 3000000 |  |  | Cd Min: | 0.06293 | at alpha= | 20 | deg
Mach: | 0 |  |  | Cl=0 at alpha= | -3.9916 | deg
|  |  |  | @ Cl=0.1, Cd= | 0.0066149
|  |  |  | @ Cl=0.4, Cd= | 0.0036578
|  |  |  | @ Cl=0.6, Cd= | 0.0039106
alpha (deg) | Cl | Cd | Cm | Cl/Cd
-20 | -1.2098 | 0.03559 | -0.1349 | -33.9927
-19.5 | -1.2213 | 0.03145 | -0.1324 | -38.8331
-19 | -1.2227 | 0.02834 | -0.1292 | -43.144
-18.5 | -1.2173 | 0.02584 | -0.1256 | -47.1091
-18 | -1.2037 | 0.02392 | -0.1222 | -50.3219
-17.5 | -1.1824 | 0.02248 | -0.1192 | -52.5979
-17 | -1.1549 | 0.02138 | -0.1166 | -54.0178
-16.5 | -1.1272 | 0.0203 | -0.1138 | -55.5271
-16 | -1.1028 | 0.01898 | -0.1104 | -58.1033
-15.5 | -1.07 | 0.01814 | -0.1079 | -58.9857
-15 | -1.0333 | 0.0175 | -0.1058 | -59.0457
-14.5 | -0.9968 | 0.01679 | -0.1036 | -59.3687
-14 | -0.958 | 0.0162 | -0.1016 | -59.1358
-13.5 | -0.9182 | 0.01564 | -0.0997 | -58.7084
-13 | -0.877 | 0.01517 | -0.0979 | -57.8115
-12.5 | -0.8406 | 0.01431 | -0.0953 | -58.7421
-12 | -0.8049 | 0.01328 | -0.0925 | -60.6099
-11.5 | -0.7626 | 0.01276 | -0.0907 | -59.7649
-11 | -0.7164 | 0.01236 | -0.0896 | -57.9612
-10.5 | -0.6683 | 0.01189 | -0.0889 | -56.2069
-10 | -0.6197 | 0.0114 | -0.0882 | -54.3596
-9.5 | -0.5688 | 0.0111 | -0.0879 | -51.2432
-9 | -0.5173 | 0.01083 | -0.0877 | -47.7655
-8.5 | -0.4708 | 0.00993 | -0.0866 | -47.4119
-8 | -0.4208 | 0.00942 | -0.086 | -44.6709
-7.5 | -0.3695 | 0.00907 | -0.0857 | -40.7387
-7 | -0.3176 | 0.0087 | -0.0855 | -36.5057
-6.5 | -0.2653 | 0.00835 | -0.0854 | -31.7725
-6 | -0.2124 | 0.00805 | -0.0853 | -26.3851
-5.5 | -0.1599 | 0.00772 | -0.0852 | -20.7124
-5 | -0.1073 | 0.00742 | -0.085 | -14.4609
-4.5 | -0.0539 | 0.00721 | -0.085 | -7.4757
-4 | -0.0009 | 0.007 | -0.085 | -0.12857
-3.5 | 0.0529 | 0.00678 | -0.0851 | 7.8024
-3 | 0.1071 | 0.00659 | -0.0852 | 16.2519
-2.5 | 0.1612 | 0.0064 | -0.0854 | 25.1875
-2 | 0.2148 | 0.00621 | -0.0854 | 34.5894
-1.5 | 0.2658 | 0.00594 | -0.085 | 44.7475
-1 | 0.3143 | 0.0055 | -0.0841 | 57.1455
-0.5 | 0.3559 | 0.00481 | -0.0819 | 73.9917
0 | 0.3872 | 0.00366 | -0.0776 | 105.7923
0.5 | 0.4446 | 0.00365 | -0.0784 | 121.8082
1 | 0.5003 | 0.00368 | -0.0788 | 135.9511
1.5 | 0.5544 | 0.00377 | -0.0788 | 147.0557
2 | 0.6063 | 0.00393 | -0.0784 | 154.2748
2.5 | 0.6559 | 0.0041 | -0.0777 | 159.9756
3 | 0.7 | 0.00436 | -0.0757 | 160.5505
3.5 | 0.7394 | 0.00465 | -0.0728 | 159.0108
4 | 0.7582 | 0.00506 | -0.0654 | 149.8419
4.5 | 0.7692 | 0.00583 | -0.0567 | 131.9383
5 | 0.7759 | 0.00686 | -0.0476 | 113.105
5.5 | 0.7861 | 0.00799 | -0.0396 | 98.3855
6 | 0.7987 | 0.00922 | -0.0325 | 86.6269
6.5 | 0.8169 | 0.01037 | -0.0266 | 78.7753
7 | 0.8327 | 0.0117 | -0.0205 | 71.1709
7.5 | 0.8572 | 0.01285 | -0.0161 | 66.7082
8 | 0.8815 | 0.01399 | -0.0118 | 63.0093
8.5 | 0.9111 | 0.01505 | -0.0086 | 60.5382
9 | 0.9438 | 0.01595 | -0.0058 | 59.1724
9.5 | 0.9794 | 0.01679 | -0.0037 | 58.3323
10 | 1.0126 | 0.01771 | -0.0012 | 57.1767
10.5 | 1.0477 | 0.01861 | 0.0008 | 56.2977
11 | 1.0797 | 0.01958 | 0.0033 | 55.143
11.5 | 1.114 | 0.0206 | 0.0052 | 54.0777
12 | 1.168 | 0.02186 | 0.0023 | 53.4309
12.5 | 1.2233 | 0.02347 | -0.0014 | 52.1219
13 | 1.2763 | 0.02517 | -0.0047 | 50.7072
13.5 | 1.2924 | 0.02662 | 0.0003 | 48.55
14 | 1.3176 | 0.02831 | 0.0028 | 46.5419
14.5 | 1.3439 | 0.03 | 0.0049 | 44.7967
15 | 1.3689 | 0.03185 | 0.007 | 42.9796
15.5 | 1.3892 | 0.03402 | 0.0094 | 40.8348
16 | 1.4098 | 0.03627 | 0.0115 | 38.8696
16.5 | 1.4307 | 0.03861 | 0.0134 | 37.0552
17 | 1.4504 | 0.04109 | 0.0151 | 35.2981
17.5 | 1.467 | 0.04389 | 0.0169 | 33.4245
18 | 1.4789 | 0.0472 | 0.0187 | 31.3326
18.5 | 1.4873 | 0.05095 | 0.0204 | 29.1914
19 | 1.4973 | 0.05469 | 0.0215 | 27.3779
19.5 | 1.509 | 0.05842 | 0.0222 | 25.8302
20 | 1.5146 | 0.06293 | 0.0228 | 24.068

## 59. Re 3M Mach 0.10 (1)
BIGFOIL.COM POLAR EXPORT
NACA67-515 a=0.5
NACA67-515 a=0.5 |  |  |  | Cl Max: | 1.489 | at alpha= | 12 | deg
JavaFoil+Calcfoil stall+Eppler ext transition |  |  |  | L/D Max: | 163.714 | at alpha= | 5 | deg
Re: | 3000000 |  |  | Cd Min: | 0.0043 | at alpha= | -1 | deg
Mach: | 0.1 |  |  | Cl=0 at alpha= | -3.3279 | deg
|  |  |  | @ Cl=0.1, Cd= | 0.0064233
|  |  |  | @ Cl=0.4, Cd= | 0.0045752
|  |  |  | @ Cl=0.6, Cd= | 0.005021
alpha (deg) | Cl | Cd | Cm | Cl/Cd
-15 | -0.662 | 0.10705 | -0.02 | -6.18
-14.5 | -0.668 | 0.10187 | -0.021 | -6.56
-14 | -0.672 | 0.09215 | -0.021 | -7.298
-13.5 | -0.674 | 0.08636 | -0.022 | -7.8
-13 | -0.672 | 0.08077 | -0.024 | -8.314
-12.5 | -0.667 | 0.07481 | -0.025 | -8.916
-12 | -0.657 | 0.07074 | -0.026 | -9.283
-11.5 | -0.644 | 0.06582 | -0.027 | -9.784
-11 | -0.631 | 0.05868 | -0.03 | -10.749
-10.5 | -0.631 | 0.04165 | -0.037 | -15.156
-10 | -0.699 | 0.01098 | -0.049 | -63.624
-9.5 | -0.664 | 0.01048 | -0.05 | -63.365
-9 | -0.625 | 0.01005 | -0.052 | -62.239
-8.5 | -0.58 | 0.00959 | -0.053 | -60.464
-8 | -0.531 | 0.00932 | -0.054 | -57.014
-7.5 | -0.48 | 0.00897 | -0.055 | -53.561
-7 | -0.428 | 0.00863 | -0.056 | -49.523
-6.5 | -0.373 | 0.00838 | -0.058 | -44.503
-6 | -0.317 | 0.00811 | -0.059 | -39.124
-5.5 | -0.26 | 0.00788 | -0.06 | -32.959
-5 | -0.202 | 0.0066 | -0.061 | -30.545
-4.5 | -0.142 | 0.0065 | -0.063 | -21.869
-4 | -0.082 | 0.00676 | -0.064 | -12.157
-3.5 | -0.021 | 0.0063 | -0.065 | -3.402
-3 | 0.04 | 0.00602 | -0.066 | 6.603
-2.5 | 0.101 | 0.00643 | -0.067 | 15.757
-2 | 0.163 | 0.00682 | -0.068 | 23.944
-1.5 | 0.225 | 0.00677 | -0.07 | 33.279
-1 | 0.288 | 0.0043 | -0.071 | 66.996
-0.5 | 0.35 | 0.00442 | -0.072 | 79.122
0 | 0.408 | 0.0046 | -0.073 | 88.658
0.5 | 0.469 | 0.00474 | -0.074 | 98.972
1 | 0.53 | 0.00487 | -0.076 | 108.842
1.5 | 0.591 | 0.005 | -0.077 | 118.047
2 | 0.651 | 0.00514 | -0.078 | 126.686
2.5 | 0.712 | 0.00529 | -0.079 | 134.669
3 | 0.773 | 0.00541 | -0.08 | 142.905
3.5 | 0.828 | 0.00556 | -0.082 | 148.861
4 | 0.887 | 0.00575 | -0.083 | 154.142
4.5 | 0.944 | 0.00593 | -0.084 | 159.315
5 | 1.002 | 0.00612 | -0.085 | 163.714
5.5 | 1.057 | 0.00694 | -0.086 | 152.18
6 | 1.109 | 0.00828 | -0.087 | 133.962
6.5 | 1.158 | 0.01309 | -0.088 | 88.46
7 | 1.208 | 0.01362 | -0.089 | 88.705
7.5 | 1.256 | 0.0142 | -0.09 | 88.444
8 | 1.301 | 0.01479 | -0.092 | 87.928
8.5 | 1.341 | 0.01574 | -0.093 | 85.25
9 | 1.377 | 0.01651 | -0.094 | 83.419
9.5 | 1.409 | 0.0172 | -0.095 | 81.88
10 | 1.436 | 0.01804 | -0.096 | 79.591
10.5 | 1.457 | 0.01889 | -0.097 | 77.154
11 | 1.473 | 0.01981 | -0.098 | 74.375
11.5 | 1.484 | 0.0208 | -0.099 | 71.333
12 | 1.489 | 0.02173 | -0.1 | 68.531
12.5 | 1.489 | 0.02298 | -0.101 | 64.777
13 | 1.482 | 0.02417 | -0.102 | 61.339
13.5 | 1.47 | 0.02554 | -0.103 | 57.576
14 | 1.454 | 0.02689 | -0.104 | 54.057
14.5 | 1.425 | 0.02861 | -0.105 | 49.803
15 | 1.39 | 0.03083 | -0.106 | 45.091
15.5 | 1.351 | 0.03339 | -0.106 | 40.446
16 | 1.307 | 0.03595 | -0.107 | 36.36
16.5 | 1.256 | 0.0402 | -0.107 | 31.253
17 | 1.157 | 0.0608 | -0.1 | 19.034

## 60. Re 3M Mach 0.10 (2)
BIGFOIL.COM POLAR EXPORT
NACA67-515 a=0.5
NACA67-515 a=0.5 |  |  |  | Cl Max: | 1.505 | at alpha= | 20 | deg
XFOIL ncrit=9 |  |  |  | L/D Max: | 160.434 | at alpha= | 3 | deg
Re: | 3000000 |  |  | Cd Min: | 0.06587 | at alpha= | 20 | deg
Mach: | 0.1 |  |  | Cl=0 at alpha= | -4.0019 | deg
|  |  |  | @ Cl=0.1, Cd= | 0.0066307
|  |  |  | @ Cl=0.4, Cd= | 0.0036663
|  |  |  | @ Cl=0.6, Cd= | 0.0039201
alpha (deg) | Cl | Cd | Cm | Cl/Cd
-20 | -1.1119 | 0.04687 | -0.1364 | -23.7231
-19.5 | -1.1542 | 0.03781 | -0.1388 | -30.5263
-19 | -1.1811 | 0.03226 | -0.1363 | -36.6119
-18.5 | -1.1881 | 0.0287 | -0.1328 | -41.3972
-18 | -1.1846 | 0.02608 | -0.1288 | -45.4218
-17.5 | -1.175 | 0.02385 | -0.1248 | -49.2662
-17 | -1.1519 | 0.02241 | -0.1217 | -51.4012
-16.5 | -1.1269 | 0.02111 | -0.1185 | -53.3823
-16 | -1.0952 | 0.0202 | -0.1159 | -54.2178
-15.5 | -1.0717 | 0.01878 | -0.112 | -57.066
-15 | -1.0359 | 0.01803 | -0.1096 | -57.4542
-14.5 | -0.9991 | 0.0173 | -0.1072 | -57.7514
-14 | -0.96 | 0.01667 | -0.1051 | -57.5885
-13.5 | -0.9206 | 0.01605 | -0.1029 | -57.3583
-13 | -0.8795 | 0.01552 | -0.1008 | -56.6688
-12.5 | -0.8376 | 0.01505 | -0.0988 | -55.6545
-12 | -0.8061 | 0.01368 | -0.0952 | -58.9254
-11.5 | -0.7648 | 0.01303 | -0.0931 | -58.6953
-11 | -0.719 | 0.01261 | -0.0916 | -57.0182
-10.5 | -0.6709 | 0.01212 | -0.0907 | -55.3548
-10 | -0.6221 | 0.01159 | -0.0899 | -53.6756
-9.5 | -0.571 | 0.01125 | -0.0894 | -50.7556
-9 | -0.5193 | 0.01095 | -0.0891 | -47.4247
-8.5 | -0.4717 | 0.01011 | -0.088 | -46.6568
-8 | -0.4221 | 0.00951 | -0.0873 | -44.3849
-7.5 | -0.3704 | 0.00915 | -0.0869 | -40.4809
-7 | -0.3181 | 0.00875 | -0.0866 | -36.3543
-6.5 | -0.2656 | 0.00839 | -0.0864 | -31.6567
-6 | -0.2124 | 0.00808 | -0.0863 | -26.2871
-5.5 | -0.1594 | 0.00776 | -0.0861 | -20.5412
-5 | -0.1067 | 0.00744 | -0.0859 | -14.3414
-4.5 | -0.0532 | 0.00722 | -0.0858 | -7.3684
-4 | 0.0002 | 0.00702 | -0.0857 | 0.02849
-3.5 | 0.0543 | 0.00679 | -0.0858 | 7.9971
-3 | 0.1088 | 0.0066 | -0.086 | 16.4848
-2.5 | 0.1631 | 0.00641 | -0.0861 | 25.4446
-2 | 0.2169 | 0.00623 | -0.0861 | 34.8154
-1.5 | 0.2683 | 0.00596 | -0.0857 | 45.0168
-1 | 0.3169 | 0.00552 | -0.0847 | 57.4094
-0.5 | 0.3585 | 0.00483 | -0.0825 | 74.2236
0 | 0.3894 | 0.00367 | -0.078 | 106.1035
0.5 | 0.4471 | 0.00365 | -0.0788 | 122.4932
1 | 0.5031 | 0.00369 | -0.0792 | 136.3415
1.5 | 0.5573 | 0.00378 | -0.0792 | 147.4339
2 | 0.6091 | 0.00395 | -0.0787 | 154.2025
2.5 | 0.6589 | 0.00412 | -0.0779 | 159.9272
3 | 0.7027 | 0.00438 | -0.0758 | 160.4338
3.5 | 0.7413 | 0.00467 | -0.0726 | 158.7366
4 | 0.7591 | 0.00509 | -0.0649 | 149.1356
4.5 | 0.7698 | 0.00588 | -0.0562 | 130.9184
5 | 0.7765 | 0.00693 | -0.0471 | 112.0491
5.5 | 0.7862 | 0.00809 | -0.0389 | 97.1817
6 | 0.7988 | 0.00934 | -0.0317 | 85.5246
6.5 | 0.8167 | 0.01052 | -0.0257 | 77.6331
7 | 0.8323 | 0.01186 | -0.0196 | 70.1771
8 | 0.8817 | 0.01418 | -0.0109 | 62.1791
8.5 | 0.9104 | 0.0153 | -0.0075 | 59.5033
9 | 0.9441 | 0.01619 | -0.0048 | 58.3138
9.5 | 0.9793 | 0.01707 | -0.0026 | 57.3697
10 | 1.0135 | 0.01798 | -0.0002 | 56.3682
10.5 | 1.0485 | 0.01891 | 0.002 | 55.4469
11 | 1.0805 | 0.01992 | 0.0045 | 54.242
11.5 | 1.1153 | 0.02096 | 0.0064 | 53.2109
12 | 1.169 | 0.02234 | 0.0036 | 52.3277
12.5 | 1.2249 | 0.02395 | 0 | 51.1441
13 | 1.2777 | 0.02574 | -0.0032 | 49.6387
13.5 | 1.2933 | 0.02724 | 0.0019 | 47.478
14 | 1.3183 | 0.02901 | 0.0044 | 45.443
14.5 | 1.345 | 0.03074 | 0.0066 | 43.7541
15 | 1.369 | 0.03272 | 0.0088 | 41.8399
15.5 | 1.3868 | 0.03515 | 0.0115 | 39.4538
16 | 1.4095 | 0.03734 | 0.0135 | 37.7477
16.5 | 1.4303 | 0.03977 | 0.0154 | 35.9643
17 | 1.4486 | 0.04243 | 0.0173 | 34.1409
17.5 | 1.4642 | 0.04543 | 0.0191 | 32.2298
18 | 1.4705 | 0.04937 | 0.0211 | 29.7853
18.5 | 1.4791 | 0.05324 | 0.0227 | 27.7817
19 | 1.4917 | 0.0569 | 0.0236 | 26.2162
19.5 | 1.5013 | 0.06101 | 0.0242 | 24.6074
20 | 1.505 | 0.06587 | 0.0247 | 22.848

## 61. Re 3M Mach 0.25 (1)
BIGFOIL.COM POLAR EXPORT
NACA67-515 a=0.5
NACA67-515 a=0.5 |  |  |  | Cl Max: | 1.448 | at alpha= | 11 | deg
JavaFoil+Calcfoil stall+Eppler ext transition |  |  |  | L/D Max: | 162.799 | at alpha= | 5 | deg
Re: | 3000000 |  |  | Cd Min: | 0.00439 | at alpha= | -1 | deg
Mach: | 0.25 |  |  | Cl=0 at alpha= | -3.3254 | deg
|  |  |  | @ Cl=0.1, Cd= | 0.0065321
|  |  |  | @ Cl=0.4, Cd= | 0.0046285
|  |  |  | @ Cl=0.6, Cd= | 0.0051255
alpha (deg) | Cl | Cd | Cm | Cl/Cd
-14.5 | -0.489 | 0.12759 | -0.017 | -3.834
-14 | -0.523 | 0.10743 | -0.02 | -4.865
-13.5 | -0.549 | 0.09935 | -0.021 | -5.529
-13 | -0.57 | 0.09187 | -0.022 | -6.208
-12.5 | -0.584 | 0.08138 | -0.023 | -7.182
-12 | -0.593 | 0.07711 | -0.023 | -7.685
-11.5 | -0.595 | 0.0709 | -0.025 | -8.397
-11 | -0.592 | 0.06619 | -0.027 | -8.937
-10.5 | -0.58 | 0.06216 | -0.028 | -9.339
-10 | -0.57 | 0.05355 | -0.032 | -10.649
-9.5 | -0.647 | 0.01234 | -0.051 | -52.447
-9 | -0.624 | 0.01051 | -0.053 | -59.353
-8.5 | -0.583 | 0.01 | -0.054 | -58.255
-8 | -0.536 | 0.00965 | -0.055 | -55.569
-7.5 | -0.487 | 0.00928 | -0.057 | -52.433
-7 | -0.434 | 0.00888 | -0.058 | -48.937
-6.5 | -0.38 | 0.00862 | -0.059 | -44.055
-6 | -0.324 | 0.00834 | -0.06 | -38.81
-5.5 | -0.266 | 0.00806 | -0.062 | -32.938
-5 | -0.206 | 0.00784 | -0.063 | -26.295
-4.5 | -0.146 | 0.00731 | -0.064 | -19.928
-4 | -0.084 | 0.00592 | -0.065 | -14.214
-3.5 | -0.022 | 0.00618 | -0.067 | -3.555
-3 | 0.041 | 0.00612 | -0.068 | 6.666
-2.5 | 0.104 | 0.00656 | -0.069 | 15.862
-2 | 0.167 | 0.00652 | -0.07 | 25.669
-1.5 | 0.231 | 0.00652 | -0.071 | 35.437
-1 | 0.296 | 0.00439 | -0.073 | 67.476
-0.5 | 0.36 | 0.00452 | -0.074 | 79.601
0 | 0.419 | 0.00468 | -0.075 | 89.441
0.5 | 0.482 | 0.00483 | -0.076 | 99.809
1 | 0.544 | 0.00499 | -0.078 | 108.991
1.5 | 0.606 | 0.00514 | -0.079 | 118.087
2 | 0.669 | 0.00529 | -0.08 | 126.53
2.5 | 0.731 | 0.00542 | -0.081 | 134.857
3 | 0.793 | 0.00555 | -0.083 | 142.909
3.5 | 0.85 | 0.00572 | -0.084 | 148.579
4 | 0.91 | 0.0059 | -0.085 | 154.114
4.5 | 0.969 | 0.0061 | -0.086 | 158.877
5 | 1.027 | 0.00631 | -0.087 | 162.799
5.5 | 1.083 | 0.00771 | -0.088 | 140.357
6 | 1.136 | 0.00948 | -0.089 | 119.718
6.5 | 1.185 | 0.01367 | -0.09 | 86.704
7 | 1.235 | 0.01425 | -0.092 | 86.636
7.5 | 1.282 | 0.01487 | -0.093 | 86.159
8 | 1.325 | 0.01557 | -0.094 | 85.094
8.5 | 1.363 | 0.01664 | -0.095 | 81.907
9 | 1.394 | 0.01744 | -0.096 | 79.898
9.5 | 1.418 | 0.01834 | -0.097 | 77.328
10 | 1.436 | 0.0193 | -0.098 | 74.409
10.5 | 1.446 | 0.02035 | -0.1 | 71.073
11 | 1.448 | 0.02142 | -0.101 | 67.566
11.5 | 1.44 | 0.02261 | -0.102 | 63.697
12 | 1.424 | 0.02384 | -0.103 | 59.74
12.5 | 1.398 | 0.02547 | -0.104 | 54.884
13 | 1.362 | 0.02754 | -0.104 | 49.457
13.5 | 1.317 | 0.02926 | -0.105 | 45.028
14 | 1.261 | 0.03219 | -0.106 | 39.173
14.5 | 1.184 | 0.0361 | -0.106 | 32.793
15 | 0.959 | 0.10015 | -0.074 | 9.575
15.5 | 0.87 | 0.11969 | -0.062 | 7.265
16 | 0.791 | 0.12915 | -0.06 | 6.123

## 62. Re 3M Mach 0.25 (2)
BIGFOIL.COM POLAR EXPORT
NACA67-515 a=0.5
NACA67-515 a=0.5 |  |  |  | Cl Max: | 1.4366 | at alpha= | 18 | deg
XFOIL ncrit=9 |  |  |  | L/D Max: | 159.692 | at alpha= | 2.5 | deg
Re: | 3000000 |  |  | Cd Min: | 0.19702 | at alpha= | -20 | deg
Mach: | 0.25 |  |  | Cl=0 at alpha= | -4.0633 | deg
|  |  |  | @ Cl=0.1, Cd= | 0.0067315
|  |  |  | @ Cl=0.4, Cd= | 0.0037858
|  |  |  | @ Cl=0.6, Cd= | 0.0039668
alpha (deg) | Cl | Cd | Cm | Cl/Cd
-20 | -0.3574 | 0.19702 | -0.0651 | -1.814
-19.5 | -0.3452 | 0.189 | -0.0691 | -1.8265
-19 | -0.3431 | 0.17787 | -0.0734 | -1.9289
-18.5 | -0.3223 | 0.17324 | -0.077 | -1.8604
-16.5 | -0.9417 | 0.03726 | -0.1515 | -25.2738
-16 | -0.9805 | 0.03115 | -0.1476 | -31.4767
-15.5 | -1.0017 | 0.02683 | -0.1415 | -37.3351
-15 | -0.9924 | 0.02434 | -0.1364 | -40.7724
-14.5 | -0.9716 | 0.02248 | -0.1317 | -43.2206
-14 | -0.9456 | 0.02093 | -0.1271 | -45.1792
-13.5 | -0.9157 | 0.01952 | -0.1228 | -46.9109
-13 | -0.8746 | 0.01878 | -0.1196 | -46.5708
-12.5 | -0.8368 | 0.01785 | -0.116 | -46.8796
-12 | -0.8001 | 0.01682 | -0.1121 | -47.5684
-11.5 | -0.7592 | 0.01606 | -0.1088 | -47.2727
-11 | -0.7265 | 0.01447 | -0.1044 | -50.2073
-10.5 | -0.6808 | 0.01383 | -0.1019 | -49.2263
-10 | -0.6323 | 0.01304 | -0.0999 | -48.4893
-9.5 | -0.5809 | 0.01244 | -0.0985 | -46.6961
-9 | -0.5284 | 0.0119 | -0.0973 | -44.4034
-8.5 | -0.477 | 0.01116 | -0.0961 | -42.7419
-8 | -0.4277 | 0.01016 | -0.0945 | -42.0965
-7.5 | -0.3748 | 0.00959 | -0.0936 | -39.0824
-7 | -0.3208 | 0.0091 | -0.0929 | -35.2527
-6.5 | -0.2666 | 0.00866 | -0.0923 | -30.7852
-6 | -0.212 | 0.00827 | -0.0918 | -25.6348
-5.5 | -0.1569 | 0.00797 | -0.0914 | -19.6863
-5 | -0.1031 | 0.00758 | -0.0908 | -13.6016
-4.5 | -0.0483 | 0.00735 | -0.0905 | -6.5714
-4 | 0.007 | 0.00711 | -0.0903 | 0.98453
-3.5 | 0.0626 | 0.00688 | -0.0901 | 9.0988
-3 | 0.118 | 0.00666 | -0.09 | 17.7177
-2.5 | 0.1734 | 0.00647 | -0.09 | 26.8006
-2 | 0.2286 | 0.00632 | -0.0899 | 36.1709
-1.5 | 0.282 | 0.00604 | -0.0895 | 46.6887
-1 | 0.3316 | 0.00562 | -0.0884 | 59.0036
-0.5 | 0.3732 | 0.00498 | -0.0857 | 74.9398
0 | 0.4017 | 0.00371 | -0.0804 | 108.2749
0.5 | 0.46 | 0.00372 | -0.0809 | 123.6559
1 | 0.5179 | 0.00375 | -0.0814 | 138.1067
1.5 | 0.5726 | 0.00386 | -0.0811 | 148.342
2 | 0.6239 | 0.00406 | -0.08 | 153.67
2.5 | 0.6739 | 0.00422 | -0.0789 | 159.6919
3 | 0.7153 | 0.00448 | -0.0758 | 159.6652
3.5 | 0.7419 | 0.00476 | -0.0695 | 155.8613
4 | 0.7638 | 0.00529 | -0.0625 | 144.3856
4.5 | 0.7761 | 0.00614 | -0.0539 | 126.4007
5 | 0.7806 | 0.00733 | -0.0441 | 106.4939
5.5 | 0.7882 | 0.00863 | -0.0354 | 91.3326
6 | 0.7994 | 0.01 | -0.0277 | 79.94
6.5 | 0.8159 | 0.01133 | -0.0213 | 72.0124
7 | 0.8317 | 0.01278 | -0.015 | 65.0782
7.5 | 0.8574 | 0.01401 | -0.0105 | 61.1991
8 | 0.8806 | 0.01537 | -0.0057 | 57.2934
8.5 | 0.9102 | 0.01657 | -0.0021 | 54.9306
9 | 0.9458 | 0.01754 | 0.0006 | 53.9225
9.5 | 0.981 | 0.01858 | 0.0032 | 52.7987
10 | 1.0173 | 0.01956 | 0.0057 | 52.0092
10.5 | 1.0509 | 0.02073 | 0.0084 | 50.6946
11 | 1.0855 | 0.02182 | 0.011 | 49.7479
11.5 | 1.1208 | 0.02311 | 0.0132 | 48.4985
12 | 1.1747 | 0.02484 | 0.0107 | 47.2907
12.5 | 1.2303 | 0.02685 | 0.0075 | 45.8212
13 | 1.2815 | 0.0291 | 0.005 | 44.0378
15 | 1.3656 | 0.03794 | 0.0189 | 35.9937
15.5 | 1.3834 | 0.04085 | 0.0216 | 33.8654
16 | 1.4025 | 0.04377 | 0.0239 | 32.0425
16.5 | 1.4173 | 0.0472 | 0.0262 | 30.0275
17 | 1.4198 | 0.05184 | 0.0288 | 27.3881
17.5 | 1.4279 | 0.05618 | 0.0305 | 25.4165
18 | 1.4366 | 0.06071 | 0.0317 | 23.6633
18.5 | 1.4336 | 0.06663 | 0.0326 | 21.5158
19 | 1.434 | 0.07254 | 0.0327 | 19.7684
19.5 | 1.4288 | 0.07941 | 0.0321 | 17.9927
20 | 1.4146 | 0.08774 | 0.0304 | 16.1226

## 63. Re 3M Mach 0.50 (1)
BIGFOIL.COM POLAR EXPORT
NACA67-515 a=0.5
NACA67-515 a=0.5 |  |  |  | Cl Max: | 1.365 | at alpha= | 8 | deg
JavaFoil+Calcfoil stall+Eppler ext transition |  |  |  | L/D Max: | 156.472 | at alpha= | 4.5 | deg
Re: | 3000000 |  |  | Cd Min: | 0.00488 | at alpha= | -0.5 | deg
Mach: | 0.5 |  |  | Cl=0 at alpha= | -3.3261 | deg
|  |  |  | @ Cl=0.1, Cd= | 0.0075786
|  |  |  | @ Cl=0.4, Cd= | 0.0049499
|  |  |  | @ Cl=0.6, Cd= | 0.0055146
alpha (deg) | Cl | Cd | Cm | Cl/Cd
-20 | -0.929 | 0.16801 | -0.019 | -5.531
-19.5 | -0.902 | 0.16291 | -0.019 | -5.538
-19 | -0.876 | 0.16092 | -0.02 | -5.447
-18.5 | -0.847 | 0.15517 | -0.02 | -5.457
-18 | -0.819 | 0.1499 | -0.02 | -5.461
-17.5 | -0.791 | 0.14407 | -0.021 | -5.489
-17 | -0.763 | 0.14128 | -0.021 | -5.404
-16.5 | -0.736 | 0.1341 | -0.022 | -5.489
-16 | -0.709 | 0.12994 | -0.023 | -5.454
-15.5 | -0.681 | 0.12695 | -0.023 | -5.367
-15 | -0.652 | 0.12014 | -0.023 | -5.428
-14.5 | -0.624 | 0.11428 | -0.023 | -5.464
-14 | -0.597 | 0.11341 | -0.024 | -5.263
-13.5 | -0.569 | 0.10702 | -0.025 | -5.319
-13 | -0.542 | 0.10308 | -0.025 | -5.254
-12.5 | -0.514 | 0.10317 | -0.026 | -4.98
-12 | -0.485 | 0.09842 | -0.025 | -4.928
-11.5 | -0.457 | 0.08995 | -0.025 | -5.082
-11 | -0.429 | 0.08723 | -0.026 | -4.922
-10.5 | -0.402 | 0.08298 | -0.027 | -4.838
-10 | -0.374 | 0.08061 | -0.027 | -4.635
-9.5 | -0.345 | 0.07724 | -0.027 | -4.471
-9 | -0.318 | 0.06574 | -0.028 | -4.833
-8.5 | -0.29 | 0.05814 | -0.029 | -4.986
-8 | -0.262 | 0.05197 | -0.031 | -5.049
-7.5 | -0.338 | 0.04962 | -0.029 | -6.804
-7 | -0.344 | 0.04491 | -0.033 | -7.649
-6.5 | -0.32 | 0.03885 | -0.04 | -8.249
-6 | -0.34 | 0.00933 | -0.067 | -36.484
-5.5 | -0.285 | 0.00893 | -0.068 | -31.901
-5 | -0.224 | 0.00847 | -0.07 | -26.444
-4.5 | -0.159 | 0.0082 | -0.071 | -19.455
-4 | -0.093 | 0.00792 | -0.072 | -11.695
-3.5 | -0.024 | 0.0077 | -0.074 | -3.155
-3 | 0.045 | 0.00761 | -0.075 | 5.942
-2.5 | 0.115 | 0.00757 | -0.076 | 15.253
-2 | 0.186 | 0.00748 | -0.078 | 24.877
-1.5 | 0.257 | 0.00746 | -0.079 | 34.465
-1 | 0.329 | 0.00743 | -0.081 | 44.347
-0.5 | 0.402 | 0.00488 | -0.082 | 82.32
0 | 0.466 | 0.00518 | -0.084 | 90.046
0.5 | 0.536 | 0.00535 | -0.085 | 100.235
1 | 0.606 | 0.00553 | -0.086 | 109.451
1.5 | 0.675 | 0.00569 | -0.088 | 118.692
2 | 0.745 | 0.00587 | -0.089 | 126.775
2.5 | 0.814 | 0.00605 | -0.09 | 134.451
3 | 0.883 | 0.00622 | -0.092 | 141.869
3.5 | 0.944 | 0.00648 | -0.093 | 145.682
4 | 1.01 | 0.00662 | -0.095 | 152.456
4.5 | 1.074 | 0.00686 | -0.096 | 156.472
5 | 1.136 | 0.00789 | -0.097 | 144.063
5.5 | 1.194 | 0.01073 | -0.098 | 111.289
6 | 1.245 | 0.01581 | -0.099 | 78.729
6.5 | 1.293 | 0.01665 | -0.101 | 77.643
7 | 1.332 | 0.01761 | -0.102 | 75.619
7.5 | 1.358 | 0.01905 | -0.103 | 71.294
8 | 1.365 | 0.02056 | -0.104 | 66.399
8.5 | 1.325 | 0.02219 | -0.106 | 59.732
9 | 1.104 | 0.02503 | -0.107 | 44.098
9.5 | 0.851 | 0.02644 | -0.108 | 32.185
10 | 0.735 | 0.07747 | -0.05 | 9.488
10.5 | 0.763 | 0.07577 | -0.052 | 10.065
11 | 0.79 | 0.08792 | -0.053 | 8.98
11.5 | 0.816 | 0.09114 | -0.054 | 8.957
12 | 0.843 | 0.09399 | -0.055 | 8.969
12.5 | 0.87 | 0.10174 | -0.057 | 8.553
13 | 0.898 | 0.10729 | -0.06 | 8.37

## 64. Re 3M Mach 0.50 (2)
BIGFOIL.COM POLAR EXPORT
NACA67-515 a=0.5
NACA67-515 a=0.5 |  |  |  | Cl Max: | 1.2217 | at alpha= | 13 | deg
XFOIL ncrit=9 |  |  |  | L/D Max: | 142.32 | at alpha= | 1.5 | deg
Re: | 3000000 |  |  | Cd Min: | 0.21558 | at alpha= | -20 | deg
Mach: | 0.5 |  |  | Cl=0 at alpha= | -4.3997 | deg
|  |  |  | @ Cl=0.1, Cd= | 0.0073067
|  |  |  | @ Cl=0.4, Cd= | 0.0061241
|  |  |  | @ Cl=0.6, Cd= | 0.0042655
alpha (deg) | Cl | Cd | Cm | Cl/Cd
-20 | -0.3507 | 0.21558 | -0.0729 | -1.6268
-19.5 | -0.3315 | 0.20764 | -0.0774 | -1.5965
-19 | -0.3113 | 0.20033 | -0.0819 | -1.5539
-18.5 | -0.2947 | 0.19163 | -0.0862 | -1.5379
-18 | -0.2778 | 0.18317 | -0.0905 | -1.5166
-17.5 | -0.2597 | 0.1757 | -0.0948 | -1.4781
-16.5 | -0.2227 | 0.161 | -0.1033 | -1.3832
-16 | -0.2107 | 0.15187 | -0.1078 | -1.3874
-15.5 | -0.1935 | 0.14462 | -0.112 | -1.338
-15 | -0.1742 | 0.13801 | -0.1161 | -1.2622
-14.5 | -0.168 | 0.1285 | -0.1207 | -1.3074
-14 | -0.1505 | 0.1219 | -0.1246 | -1.2346
-13.5 | -0.1346 | 0.11515 | -0.1285 | -1.1689
-13 | -0.1344 | 0.10555 | -0.1331 | -1.2733
-12.5 | -0.1198 | 0.0992 | -0.1367 | -1.2077
-12 | -0.1074 | 0.09269 | -0.1402 | -1.1587
-11.5 | -0.1126 | 0.08344 | -0.1445 | -1.3495
-11 | -0.1158 | 0.07553 | -0.1486 | -1.5332
-10.5 | -0.1157 | 0.0683 | -0.1523 | -1.694
-10 | -0.1276 | 0.05974 | -0.1569 | -2.1359
-9.5 | -0.1649 | 0.04818 | -0.1651 | -3.4226
-9 | -0.2052 | 0.04001 | -0.1641 | -5.1287
-8.5 | -0.2496 | 0.03333 | -0.1564 | -7.4887
-8 | -0.3017 | 0.02662 | -0.1433 | -11.3336
-7.5 | -0.346 | 0.01812 | -0.1302 | -19.0949
-7 | -0.321 | 0.01392 | -0.1236 | -23.0603
-6.5 | -0.2647 | 0.01147 | -0.1209 | -23.0776
-6 | -0.1999 | 0.00998 | -0.1194 | -20.0301
-5.5 | -0.1349 | 0.00908 | -0.118 | -14.8568
-5 | -0.0726 | 0.00845 | -0.1164 | -8.5917
-4.5 | -0.012 | 0.0079 | -0.1146 | -1.519
-4 | 0.0478 | 0.00754 | -0.1129 | 6.3395
-3.5 | 0.1082 | 0.00727 | -0.1115 | 14.8831
-3 | 0.1679 | 0.00705 | -0.1102 | 23.8156
-2.5 | 0.2282 | 0.00682 | -0.1092 | 33.4604
-2 | 0.2882 | 0.00661 | -0.1082 | 43.6006
-1.5 | 0.3466 | 0.00644 | -0.107 | 53.8199
-1 | 0.4007 | 0.00612 | -0.1051 | 65.4739
-0.5 | 0.4414 | 0.00557 | -0.1005 | 79.246
0 | 0.4566 | 0.00425 | -0.0911 | 107.4353
0.5 | 0.508 | 0.00405 | -0.0884 | 125.4321
1 | 0.5652 | 0.00415 | -0.0869 | 136.1928
1.5 | 0.6134 | 0.00431 | -0.0834 | 142.3202
2 | 0.6437 | 0.00459 | -0.076 | 140.2397
2.5 | 0.6768 | 0.00501 | -0.0696 | 135.0898
3 | 0.713 | 0.00547 | -0.064 | 130.3473
3.5 | 0.7521 | 0.00597 | -0.0591 | 125.9799
4 | 0.7834 | 0.00669 | -0.0527 | 117.1001
4.5 | 0.8107 | 0.00758 | -0.0457 | 106.9525
5 | 0.8094 | 0.00928 | -0.034 | 87.2198
5.5 | 0.8046 | 0.01125 | -0.0223 | 71.52
6 | 0.8091 | 0.01321 | -0.0127 | 61.2491
6.5 | 0.8224 | 0.01512 | -0.005 | 54.3915
7 | 0.8387 | 0.01705 | 0.002 | 49.1906
7.5 | 0.8603 | 0.01897 | 0.008 | 45.3506
8 | 0.8831 | 0.02103 | 0.0135 | 41.9924
8.5 | 0.918 | 0.02264 | 0.0177 | 40.5477
9 | 0.9582 | 0.02417 | 0.0211 | 39.6442
9.5 | 0.9964 | 0.02583 | 0.0247 | 38.5753
10 | 1.0336 | 0.02768 | 0.0285 | 37.341
10.5 | 1.0711 | 0.02955 | 0.0322 | 36.247
11 | 1.1058 | 0.03176 | 0.0361 | 34.8174
11.5 | 1.1363 | 0.0343 | 0.0403 | 33.1283
12 | 1.1685 | 0.03746 | 0.0433 | 31.1933
12.5 | 1.2044 | 0.04221 | 0.0432 | 28.5335
13 | 1.2217 | 0.04857 | 0.0433 | 25.1534
13.5 | 1.2178 | 0.05655 | 0.0437 | 21.5349
14 | 1.1838 | 0.06391 | 0.0492 | 18.5229
14.5 | 1.1492 | 0.0737 | 0.0497 | 15.5929
15 | 1.1137 | 0.08484 | 0.0476 | 13.1271
15.5 | 1.0806 | 0.09691 | 0.043 | 11.1506
16 | 1.0498 | 0.10975 | 0.0365 | 9.5654
16.5 | 1.023 | 0.12305 | 0.0288 | 8.3137
17 | 0.9976 | 0.13673 | 0.0205 | 7.2961
17.5 | 0.9763 | 0.15022 | 0.0122 | 6.4991
18 | 0.9512 | 0.16468 | 0.0033 | 5.7761

## 65. Re 4M Mach 0.00 (1)
BIGFOIL.COM POLAR EXPORT
NACA67-515 a=0.5
NACA67-515 a=0.5 |  |  |  | Cl Max: | 1.5 | at alpha= | 12.5 | deg
JavaFoil+Calcfoil stall+Eppler ext transition |  |  |  | L/D Max: | 164.29 | at alpha= | 4.5 | deg
Re: | 4000000 |  |  | Cd Min: | 0.00417 | at alpha= | -1 | deg
Mach: | 0 |  |  | Cl=0 at alpha= | -3.3279 | deg
|  |  |  | @ Cl=0.1, Cd= | 0.0070141
|  |  |  | @ Cl=0.4, Cd= | 0.0044155
|  |  |  | @ Cl=0.6, Cd= | 0.0048116
alpha (deg) | Cl | Cd | Cm | Cl/Cd
-16 | -0.671 | 0.11674 | -0.019 | -5.744
-15.5 | -0.679 | 0.10946 | -0.02 | -6.203
-15 | -0.685 | 0.10448 | -0.02 | -6.559
-14.5 | -0.689 | 0.09866 | -0.021 | -6.983
-14 | -0.692 | 0.0875 | -0.023 | -7.914
-13.5 | -0.693 | 0.07999 | -0.025 | -8.665
-13 | -0.689 | 0.07483 | -0.026 | -9.203
-12.5 | -0.682 | 0.06961 | -0.028 | -9.794
-12 | -0.674 | 0.06215 | -0.03 | -10.849
-11.5 | -0.673 | 0.04919 | -0.034 | -13.681
-11 | -0.757 | 0.01177 | -0.046 | -64.323
-10.5 | -0.732 | 0.01085 | -0.048 | -67.513
-10 | -0.702 | 0.0102 | -0.049 | -68.805
-9.5 | -0.666 | 0.00982 | -0.05 | -67.783
-9 | -0.626 | 0.00941 | -0.051 | -66.466
-8.5 | -0.58 | 0.00905 | -0.053 | -64.026
-8 | -0.531 | 0.00878 | -0.054 | -60.435
-7.5 | -0.48 | 0.00847 | -0.055 | -56.599
-7 | -0.427 | 0.00815 | -0.056 | -52.384
-6.5 | -0.372 | 0.00792 | -0.057 | -46.982
-6 | -0.316 | 0.0066 | -0.059 | -47.88
-5.5 | -0.259 | 0.00641 | -0.06 | -40.426
-5 | -0.201 | 0.00671 | -0.061 | -29.936
-4.5 | -0.142 | 0.00661 | -0.062 | -21.43
-4 | -0.082 | 0.00648 | -0.064 | -12.637
-3.5 | -0.021 | 0.00692 | -0.065 | -3.087
-3 | 0.04 | 0.00666 | -0.066 | 5.949
-2.5 | 0.101 | 0.00702 | -0.067 | 14.377
-2 | 0.162 | 0.00699 | -0.068 | 23.233
-1.5 | 0.224 | 0.00684 | -0.069 | 32.768
-1 | 0.287 | 0.00417 | -0.071 | 68.652
-0.5 | 0.348 | 0.00429 | -0.072 | 81.119
0 | 0.406 | 0.00443 | -0.073 | 91.715
0.5 | 0.467 | 0.00455 | -0.074 | 102.761
1 | 0.528 | 0.00467 | -0.075 | 112.949
1.5 | 0.588 | 0.00479 | -0.077 | 122.715
2 | 0.649 | 0.0049 | -0.078 | 132.4
2.5 | 0.709 | 0.00502 | -0.079 | 141.166
3 | 0.769 | 0.00515 | -0.08 | 149.415
3.5 | 0.825 | 0.00533 | -0.081 | 154.723
4 | 0.883 | 0.00547 | -0.082 | 161.503
4.5 | 0.941 | 0.00573 | -0.084 | 164.29
5 | 0.996 | 0.00697 | -0.085 | 142.981
5.5 | 1.051 | 0.00808 | -0.086 | 130.112
6 | 1.104 | 0.00946 | -0.087 | 116.612
6.5 | 1.154 | 0.01235 | -0.088 | 93.463
7 | 1.204 | 0.01284 | -0.089 | 93.772
7.5 | 1.252 | 0.01336 | -0.09 | 93.673
8 | 1.297 | 0.01394 | -0.091 | 93.071
8.5 | 1.339 | 0.01481 | -0.092 | 90.363
9 | 1.375 | 0.01549 | -0.093 | 88.788
9.5 | 1.407 | 0.0162 | -0.095 | 86.868
10 | 1.435 | 0.01693 | -0.096 | 84.768
10.5 | 1.459 | 0.01772 | -0.097 | 82.333
11 | 1.477 | 0.01854 | -0.098 | 79.661
11.5 | 1.49 | 0.01941 | -0.099 | 76.768
12 | 1.498 | 0.02038 | -0.1 | 73.494
12.5 | 1.5 | 0.02142 | -0.101 | 70.049
13 | 1.498 | 0.02254 | -0.102 | 66.459
13.5 | 1.49 | 0.02373 | -0.103 | 62.79
14 | 1.477 | 0.02494 | -0.104 | 59.251
14.5 | 1.454 | 0.02663 | -0.105 | 54.585
15 | 1.425 | 0.02828 | -0.105 | 50.38
15.5 | 1.392 | 0.03005 | -0.106 | 46.34
16 | 1.355 | 0.0323 | -0.107 | 41.951
16.5 | 1.315 | 0.03494 | -0.107 | 37.633
17 | 1.271 | 0.03777 | -0.108 | 33.66
17.5 | 1.225 | 0.04131 | -0.108 | 29.655

## 66. Re 4M Mach 0.00 (2)
BIGFOIL.COM POLAR EXPORT
NACA67-515 a=0.5
NACA67-515 a=0.5 |  |  |  | Cl Max: | 1.5621 | at alpha= | 20 | deg
XFOIL ncrit=9 |  |  |  | L/D Max: | 165.687 | at alpha= | 3 | deg
Re: | 4000000 |  |  | Cd Min: | 0.05815 | at alpha= | 20 | deg
Mach: | 0 |  |  | Cl=0 at alpha= | -3.9549 | deg
|  |  |  | @ Cl=0.1, Cd= | 0.0061316
|  |  |  | @ Cl=0.4, Cd= | 0.0041962
|  |  |  | @ Cl=0.6, Cd= | 0.0036912
alpha (deg) | Cl | Cd | Cm | Cl/Cd
-20 | -1.2568 | 0.03201 | -0.1331 | -39.2627
-19.5 | -1.2591 | 0.0288 | -0.1301 | -43.7188
-18.5 | -1.2572 | 0.02343 | -0.1218 | -53.6577
-18 | -1.2419 | 0.02168 | -0.1181 | -57.2832
-17.5 | -1.2228 | 0.02015 | -0.1145 | -60.6849
-17 | -1.1974 | 0.01898 | -0.1113 | -63.0875
-16.5 | -1.1672 | 0.01803 | -0.1086 | -64.7366
-16 | -1.1336 | 0.01724 | -0.1062 | -65.7541
-15.5 | -1.1008 | 0.01636 | -0.1035 | -67.2861
-15 | -1.0664 | 0.0155 | -0.101 | -68.8
-14.5 | -1.0287 | 0.01484 | -0.0987 | -69.3194
-14 | -0.9889 | 0.0143 | -0.0968 | -69.1538
-13.5 | -0.9484 | 0.01378 | -0.0949 | -68.8244
-13 | -0.9068 | 0.01329 | -0.093 | -68.2318
-12.5 | -0.8643 | 0.01284 | -0.0913 | -67.3131
-12 | -0.8215 | 0.01241 | -0.0895 | -66.1966
-11.5 | -0.7758 | 0.01205 | -0.0882 | -64.3817
-11 | -0.7324 | 0.01111 | -0.0867 | -65.9226
-10.5 | -0.6839 | 0.01061 | -0.086 | -64.4581
-10 | -0.6342 | 0.01022 | -0.0855 | -62.0548
-9.5 | -0.5837 | 0.00987 | -0.0851 | -59.1388
-9 | -0.532 | 0.00964 | -0.0849 | -55.1867
-8.5 | -0.4806 | 0.00923 | -0.0846 | -52.0693
-8 | -0.4281 | 0.00893 | -0.0846 | -47.9395
-7.5 | -0.3773 | 0.00842 | -0.0841 | -44.81
-7 | -0.3255 | 0.008 | -0.0839 | -40.6875
-6.5 | -0.2729 | 0.00767 | -0.0838 | -35.5802
-6 | -0.2199 | 0.00741 | -0.0837 | -29.6761
-5.5 | -0.1666 | 0.0072 | -0.0837 | -23.1389
-5 | -0.1129 | 0.00696 | -0.0838 | -16.2213
-4.5 | -0.0592 | 0.0067 | -0.0839 | -8.8358
-4 | -0.0049 | 0.0065 | -0.0841 | -0.75385
-3.5 | 0.0494 | 0.0063 | -0.0842 | 7.8413
-3 | 0.1035 | 0.00612 | -0.0844 | 16.9118
-2.5 | 0.1576 | 0.00599 | -0.0846 | 26.3105
-2 | 0.2126 | 0.00581 | -0.0849 | 36.5921
-1.5 | 0.2661 | 0.00557 | -0.085 | 47.7738
-1 | 0.3171 | 0.00528 | -0.0845 | 60.0568
-0.5 | 0.363 | 0.00478 | -0.0832 | 75.9414
0 | 0.4061 | 0.0041 | -0.0813 | 99.0488
0.5 | 0.4467 | 0.00333 | -0.0788 | 134.1441
1 | 0.502 | 0.00339 | -0.0792 | 148.0826
1.5 | 0.5542 | 0.00354 | -0.0789 | 156.5537
2 | 0.6057 | 0.00371 | -0.0784 | 163.2615
2.5 | 0.6537 | 0.00396 | -0.0773 | 165.0758
3 | 0.6992 | 0.00422 | -0.0757 | 165.6872
3.5 | 0.7346 | 0.00458 | -0.0719 | 160.393
4 | 0.7425 | 0.00516 | -0.0622 | 143.8953
4.5 | 0.7397 | 0.00627 | -0.0509 | 117.9745
5 | 0.7533 | 0.00726 | -0.0434 | 103.7603
5.5 | 0.7711 | 0.00829 | -0.037 | 93.0157
6 | 0.791 | 0.0093 | -0.0312 | 85.0538
6.5 | 0.8128 | 0.01036 | -0.0259 | 78.4556
7 | 0.8343 | 0.01154 | -0.0208 | 72.2964
7.5 | 0.8619 | 0.0125 | -0.0169 | 68.952
8 | 0.8897 | 0.01356 | -0.0132 | 65.6121
8.5 | 0.9241 | 0.01438 | -0.0106 | 64.2629
9 | 0.9597 | 0.01517 | -0.0083 | 63.263
9.5 | 0.9951 | 0.01601 | -0.0061 | 62.1549
10 | 1.0317 | 0.01676 | -0.0041 | 61.5573
10.5 | 1.0653 | 0.01772 | -0.0018 | 60.1185
11 | 1.1004 | 0.01856 | 0.0002 | 59.2888
11.5 | 1.1319 | 0.01959 | 0.0027 | 57.7795
12 | 1.1633 | 0.02064 | 0.0051 | 56.3614
12.5 | 1.2108 | 0.02198 | 0.0035 | 55.0864
13 | 1.2669 | 0.0236 | -0.0004 | 53.6822
13.5 | 1.3214 | 0.02527 | -0.004 | 52.2913
14 | 1.3473 | 0.02686 | -0.0014 | 50.1601
14.5 | 1.3735 | 0.02852 | 0.0008 | 48.1592
15 | 1.3987 | 0.03032 | 0.003 | 46.1313
15.5 | 1.4228 | 0.03222 | 0.0051 | 44.1589
16 | 1.4472 | 0.03412 | 0.007 | 42.415
16.5 | 1.4692 | 0.03629 | 0.009 | 40.485
17 | 1.4851 | 0.03895 | 0.0113 | 38.1284
17.5 | 1.4996 | 0.04178 | 0.0135 | 35.8928
18 | 1.5185 | 0.04433 | 0.0151 | 34.2545
18.5 | 1.5309 | 0.04749 | 0.017 | 32.2363
19 | 1.5441 | 0.05069 | 0.0184 | 30.4616
19.5 | 1.5547 | 0.05419 | 0.0198 | 28.6898
20 | 1.5621 | 0.05815 | 0.0209 | 26.8633

## 67. Re 4M Mach 0.10 (1)
BIGFOIL.COM POLAR EXPORT
NACA67-515 a=0.5
NACA67-515 a=0.5 |  |  |  | Cl Max: | 1.491 | at alpha= | 12 | deg
JavaFoil+Calcfoil stall+Eppler ext transition |  |  |  | L/D Max: | 163.944 | at alpha= | 4.5 | deg
Re: | 4000000 |  |  | Cd Min: | 0.00419 | at alpha= | -1 | deg
Mach: | 0.1 |  |  | Cl=0 at alpha= | -3.3279 | deg
|  |  |  | @ Cl=0.1, Cd= | 0.0070216
|  |  |  | @ Cl=0.4, Cd= | 0.0044493
|  |  |  | @ Cl=0.6, Cd= | 0.0048177
alpha (deg) | Cl | Cd | Cm | Cl/Cd
-16 | -0.641 | 0.11928 | -0.019 | -5.37
-15.5 | -0.653 | 0.11134 | -0.02 | -5.861
-15 | -0.662 | 0.10544 | -0.02 | -6.278
-14.5 | -0.669 | 0.10047 | -0.021 | -6.655
-14 | -0.674 | 0.08907 | -0.023 | -7.572
-13.5 | -0.676 | 0.08325 | -0.024 | -8.12
-13 | -0.675 | 0.07714 | -0.025 | -8.75
-12.5 | -0.673 | 0.06943 | -0.028 | -9.693
-12 | -0.663 | 0.06543 | -0.029 | -10.134
-11.5 | -0.655 | 0.05773 | -0.031 | -11.341
-11 | -0.748 | 0.01249 | -0.046 | -59.921
-10.5 | -0.729 | 0.01101 | -0.048 | -66.207
-10 | -0.7 | 0.01032 | -0.049 | -67.833
-9.5 | -0.665 | 0.0099 | -0.05 | -67.227
-9 | -0.626 | 0.00949 | -0.052 | -65.956
-8.5 | -0.581 | 0.00911 | -0.053 | -63.755
-8 | -0.532 | 0.00883 | -0.054 | -60.213
-7.5 | -0.481 | 0.00852 | -0.055 | -56.43
-7 | -0.428 | 0.00822 | -0.056 | -52.082
-6.5 | -0.373 | 0.00797 | -0.058 | -46.846
-6 | -0.317 | 0.0077 | -0.059 | -41.204
-5.5 | -0.26 | 0.00647 | -0.06 | -40.211
-5 | -0.202 | 0.0063 | -0.061 | -32.036
-4.5 | -0.142 | 0.00665 | -0.063 | -21.418
-4 | -0.082 | 0.00653 | -0.064 | -12.583
-3.5 | -0.021 | 0.00692 | -0.065 | -3.1
-3 | 0.04 | 0.00712 | -0.066 | 5.597
-2.5 | 0.101 | 0.00702 | -0.067 | 14.446
-2 | 0.163 | 0.00699 | -0.069 | 23.369
-1.5 | 0.225 | 0.00691 | -0.07 | 32.608
-1 | 0.288 | 0.00419 | -0.071 | 68.684
-0.5 | 0.35 | 0.00432 | -0.072 | 80.938
0 | 0.408 | 0.00447 | -0.073 | 91.323
0.5 | 0.469 | 0.00458 | -0.074 | 102.467
1 | 0.53 | 0.0047 | -0.076 | 112.907
1.5 | 0.591 | 0.0048 | -0.077 | 123.119
2 | 0.652 | 0.00492 | -0.078 | 132.501
2.5 | 0.713 | 0.00503 | -0.079 | 141.568
3 | 0.773 | 0.00518 | -0.08 | 149.281
3.5 | 0.829 | 0.00534 | -0.082 | 155.055
4 | 0.887 | 0.00551 | -0.083 | 161.012
4.5 | 0.945 | 0.00576 | -0.084 | 163.944
5 | 1.001 | 0.00701 | -0.085 | 142.7
5.5 | 1.056 | 0.00828 | -0.086 | 127.514
6 | 1.109 | 0.00958 | -0.087 | 115.76
6.5 | 1.159 | 0.01243 | -0.088 | 93.232
7 | 1.209 | 0.01293 | -0.089 | 93.486
7.5 | 1.257 | 0.01348 | -0.091 | 93.214
8 | 1.302 | 0.01404 | -0.092 | 92.703
8.5 | 1.343 | 0.01497 | -0.093 | 89.695
9 | 1.379 | 0.01563 | -0.094 | 88.23
9.5 | 1.41 | 0.01636 | -0.095 | 86.187
10 | 1.437 | 0.01712 | -0.096 | 83.919
10.5 | 1.458 | 0.01791 | -0.097 | 81.435
11 | 1.475 | 0.0188 | -0.098 | 78.453
11.5 | 1.485 | 0.01973 | -0.099 | 75.278
12 | 1.491 | 0.0206 | -0.1 | 72.361
12.5 | 1.49 | 0.02176 | -0.101 | 68.479
13 | 1.484 | 0.02289 | -0.102 | 64.854
13.5 | 1.473 | 0.02418 | -0.103 | 60.89
14 | 1.456 | 0.02548 | -0.104 | 57.13
14.5 | 1.427 | 0.0271 | -0.105 | 52.659
15 | 1.393 | 0.02904 | -0.106 | 47.946
15.5 | 1.353 | 0.03137 | -0.106 | 43.142
16 | 1.311 | 0.03362 | -0.107 | 38.991
16.5 | 1.264 | 0.03662 | -0.108 | 34.51
17 | 1.207 | 0.04236 | -0.107 | 28.494

## 68. Re 4M Mach 0.10 (2)
BIGFOIL.COM POLAR EXPORT
NACA67-515 a=0.5
NACA67-515 a=0.5 |  |  |  | Cl Max: | 1.5522 | at alpha= | 20 | deg
XFOIL ncrit=9 |  |  |  | L/D Max: | 165.934 | at alpha= | 3 | deg
Re: | 4000000 |  |  | Cd Min: | 0.06101 | at alpha= | 20 | deg
Mach: | 0.1 |  |  | Cl=0 at alpha= | -3.9651 | deg
|  |  |  | @ Cl=0.1, Cd= | 0.0061465
|  |  |  | @ Cl=0.4, Cd= | 0.0042581
|  |  |  | @ Cl=0.6, Cd= | 0.0036917
alpha (deg) | Cl | Cd | Cm | Cl/Cd
-20 | -1.19 | 0.03868 | -0.1391 | -30.7653
-19.5 | -1.2125 | 0.03321 | -0.1374 | -36.5101
-19 | -1.2248 | 0.02927 | -0.1339 | -41.8449
-18.5 | -1.224 | 0.02641 | -0.1301 | -46.3461
-18 | -1.2248 | 0.02362 | -0.1252 | -51.8544
-17.5 | -1.2124 | 0.02167 | -0.1209 | -55.9483
-17 | -1.193 | 0.02013 | -0.117 | -59.2648
-16.5 | -1.1686 | 0.01878 | -0.1134 | -62.2258
-16 | -1.1368 | 0.01782 | -0.1105 | -63.7935
-15.5 | -1.1031 | 0.01696 | -0.1078 | -65.0413
-15 | -1.0686 | 0.01611 | -0.105 | -66.3315
-14.5 | -1.0329 | 0.01526 | -0.1023 | -67.6868
-14 | -0.993 | 0.01466 | -0.1001 | -67.7353
-13.5 | -0.9522 | 0.01411 | -0.0979 | -67.4841
-13 | -0.9104 | 0.01359 | -0.0959 | -66.9904
-12.5 | -0.8676 | 0.0131 | -0.0939 | -66.229
-12 | -0.8245 | 0.01262 | -0.092 | -65.3328
-11.5 | -0.7793 | 0.01225 | -0.0904 | -63.6163
-11 | -0.7354 | 0.01137 | -0.0887 | -64.679
-10.5 | -0.6872 | 0.01078 | -0.0878 | -63.7477
-10 | -0.6371 | 0.01036 | -0.0871 | -61.4961
-9.5 | -0.5863 | 0.00999 | -0.0866 | -58.6887
-9 | -0.5342 | 0.00974 | -0.0863 | -54.846
-8.5 | -0.4825 | 0.00931 | -0.0859 | -51.826
-8 | -0.4296 | 0.00899 | -0.0857 | -47.7864
-7.5 | -0.3782 | 0.0085 | -0.0853 | -44.4941
-7 | -0.3263 | 0.00805 | -0.085 | -40.5342
-6.5 | -0.2734 | 0.00771 | -0.0848 | -35.4604
-6 | -0.2201 | 0.00744 | -0.0846 | -29.5833
-5.5 | -0.1665 | 0.00723 | -0.0846 | -23.029
-5 | -0.1123 | 0.00699 | -0.0847 | -16.0658
-4.5 | -0.0585 | 0.00672 | -0.0847 | -8.7054
-4 | -0.0038 | 0.00652 | -0.0848 | -0.58282
-3.5 | 0.0506 | 0.00631 | -0.085 | 8.019
-3 | 0.105 | 0.00613 | -0.0851 | 17.1289
-2.5 | 0.1595 | 0.00599 | -0.0853 | 26.6277
-2 | 0.2147 | 0.00582 | -0.0856 | 36.89
-1.5 | 0.2686 | 0.00559 | -0.0856 | 48.0501
-1 | 0.3196 | 0.00529 | -0.0852 | 60.4159
0 | 0.4092 | 0.00414 | -0.0819 | 98.8406
0.5 | 0.4493 | 0.00334 | -0.0792 | 134.521
1 | 0.5048 | 0.0034 | -0.0796 | 148.4706
1.5 | 0.5569 | 0.00355 | -0.0792 | 156.8732
2 | 0.6086 | 0.00372 | -0.0787 | 163.6022
2.5 | 0.6567 | 0.00397 | -0.0775 | 165.4156
3 | 0.7019 | 0.00423 | -0.0757 | 165.9338
3.5 | 0.7357 | 0.00458 | -0.0715 | 160.6332
4 | 0.7444 | 0.00518 | -0.062 | 143.7066
5 | 0.7539 | 0.00733 | -0.0429 | 102.8513
5.5 | 0.7714 | 0.00838 | -0.0363 | 92.0525
6 | 0.7911 | 0.00942 | -0.0304 | 83.9809
6.5 | 0.8126 | 0.0105 | -0.0251 | 77.3905
7 | 0.8339 | 0.0117 | -0.0199 | 71.2735
7.5 | 0.8623 | 0.01266 | -0.0161 | 68.1122
8 | 0.8896 | 0.01376 | -0.0122 | 64.6512
8.5 | 0.9245 | 0.01458 | -0.0097 | 63.4088
9 | 0.9595 | 0.01542 | -0.0072 | 62.2244
9.5 | 0.9962 | 0.01624 | -0.0051 | 61.3424
10 | 1.0316 | 0.01706 | -0.0029 | 60.4689
10.5 | 1.0666 | 0.018 | -0.0007 | 59.2556
11 | 1.1013 | 0.01889 | 0.0015 | 58.3007
11.5 | 1.133 | 0.01994 | 0.004 | 56.8205
12 | 1.1648 | 0.02102 | 0.0064 | 55.4139
12.5 | 1.2118 | 0.02249 | 0.0049 | 53.8817
13 | 1.2685 | 0.02413 | 0.001 | 52.5694
13.5 | 1.323 | 0.02589 | -0.0025 | 51.1008
14 | 1.3488 | 0.02749 | 0.0003 | 49.0651
14.5 | 1.3731 | 0.02936 | 0.0027 | 46.7677
15 | 1.4004 | 0.03108 | 0.0048 | 45.0579
15.5 | 1.4242 | 0.03307 | 0.007 | 43.0662
16 | 1.4469 | 0.03518 | 0.0091 | 41.1285
16.5 | 1.4678 | 0.03751 | 0.0112 | 39.1309
17 | 1.4802 | 0.04053 | 0.0139 | 36.5211
17.5 | 1.4984 | 0.04315 | 0.0157 | 34.7254
18 | 1.5163 | 0.04589 | 0.0174 | 33.0421
18.5 | 1.5273 | 0.04928 | 0.0193 | 30.9923
19 | 1.5387 | 0.05275 | 0.0209 | 29.1697
19.5 | 1.5471 | 0.05662 | 0.0222 | 27.3243
20 | 1.5522 | 0.06101 | 0.0232 | 25.4417

## 69. Re 4M Mach 0.25 (1)
BIGFOIL.COM POLAR EXPORT
NACA67-515 a=0.5
NACA67-515 a=0.5 |  |  |  | Cl Max: | 1.449 | at alpha= | 11 | deg
JavaFoil+Calcfoil stall+Eppler ext transition |  |  |  | L/D Max: | 161.223 | at alpha= | 4.5 | deg
Re: | 4000000 |  |  | Cd Min: | 0.00427 | at alpha= | -1 | deg
Mach: | 0.25 |  |  | Cl=0 at alpha= | -3.3254 | deg
|  |  |  | @ Cl=0.1, Cd= | 0.0064151
|  |  |  | @ Cl=0.4, Cd= | 0.0044885
|  |  |  | @ Cl=0.6, Cd= | 0.0048967
alpha (deg) | Cl | Cd | Cm | Cl/Cd
-15 | -0.454 | 0.12203 | -0.019 | -3.719
-14.5 | -0.489 | 0.12141 | -0.017 | -4.03
-14 | -0.523 | 0.10548 | -0.021 | -4.958
-13.5 | -0.55 | 0.09748 | -0.021 | -5.638
-13 | -0.571 | 0.08896 | -0.023 | -6.415
-12.5 | -0.586 | 0.0798 | -0.024 | -7.339
-12 | -0.594 | 0.07507 | -0.024 | -7.909
-11.5 | -0.598 | 0.06826 | -0.027 | -8.758
-11 | -0.595 | 0.06241 | -0.029 | -9.54
-10.5 | -0.586 | 0.05804 | -0.031 | -10.088
-10 | -0.682 | 0.01126 | -0.05 | -60.571
-9.5 | -0.657 | 0.01053 | -0.052 | -62.434
-9 | -0.625 | 0.00995 | -0.053 | -62.842
-8.5 | -0.583 | 0.00949 | -0.054 | -61.484
-8 | -0.537 | 0.00913 | -0.055 | -58.791
-7.5 | -0.487 | 0.00883 | -0.057 | -55.127
-7 | -0.435 | 0.00844 | -0.058 | -51.491
-6.5 | -0.38 | 0.0082 | -0.059 | -46.398
-6 | -0.324 | 0.00795 | -0.061 | -40.749
-5.5 | -0.266 | 0.00765 | -0.062 | -34.725
-5 | -0.206 | 0.00744 | -0.063 | -27.725
-4.5 | -0.146 | 0.00629 | -0.064 | -23.175
-4 | -0.084 | 0.00589 | -0.065 | -14.306
-3.5 | -0.022 | 0.00651 | -0.067 | -3.378
-3 | 0.041 | 0.00649 | -0.068 | 6.296
-2.5 | 0.104 | 0.00641 | -0.069 | 16.232
-2 | 0.168 | 0.00673 | -0.07 | 24.911
-1.5 | 0.231 | 0.0067 | -0.072 | 34.521
-1 | 0.296 | 0.00427 | -0.073 | 69.361
-0.5 | 0.36 | 0.00438 | -0.074 | 82.003
0 | 0.419 | 0.00454 | -0.075 | 92.35
0.5 | 0.482 | 0.00467 | -0.076 | 103.248
1 | 0.544 | 0.00479 | -0.078 | 113.595
1.5 | 0.607 | 0.00491 | -0.079 | 123.726
2 | 0.669 | 0.00503 | -0.08 | 133.035
2.5 | 0.731 | 0.00518 | -0.081 | 141.276
3 | 0.794 | 0.00532 | -0.083 | 149.086
3.5 | 0.85 | 0.00548 | -0.084 | 155.095
4 | 0.91 | 0.00565 | -0.085 | 161.124
4.5 | 0.969 | 0.00601 | -0.086 | 161.223
5 | 1.026 | 0.00735 | -0.087 | 139.595
5.5 | 1.082 | 0.0088 | -0.088 | 122.896
6 | 1.136 | 0.01028 | -0.089 | 110.508
6.5 | 1.186 | 0.01298 | -0.091 | 91.395
7 | 1.236 | 0.01354 | -0.092 | 91.291
7.5 | 1.283 | 0.01412 | -0.093 | 90.835
8 | 1.326 | 0.01478 | -0.094 | 89.76
8.5 | 1.364 | 0.01581 | -0.095 | 86.276
9 | 1.395 | 0.01656 | -0.096 | 84.262
9.5 | 1.42 | 0.01744 | -0.097 | 81.403
10 | 1.438 | 0.01833 | -0.099 | 78.437
10.5 | 1.448 | 0.0193 | -0.1 | 74.995
11 | 1.449 | 0.02032 | -0.101 | 71.296
11.5 | 1.442 | 0.02149 | -0.102 | 67.108
12 | 1.426 | 0.02261 | -0.103 | 63.077
12.5 | 1.4 | 0.0242 | -0.104 | 57.847
13 | 1.364 | 0.02605 | -0.105 | 52.372
13.5 | 1.32 | 0.02769 | -0.106 | 47.652
14 | 1.264 | 0.03027 | -0.106 | 41.766
14.5 | 1.19 | 0.033 | -0.107 | 36.056
15 | 1.077 | 0.04506 | -0.103 | 23.895
15.5 | 0.875 | 0.11348 | -0.068 | 7.712
16 | 0.793 | 0.12444 | -0.064 | 6.375

## 70. Re 4M Mach 0.25 (2)
BIGFOIL.COM POLAR EXPORT
NACA67-515 a=0.5
NACA67-515 a=0.5 |  |  |  | Cl Max: | 1.4878 | at alpha= | 18.5 | deg
XFOIL ncrit=9 |  |  |  | L/D Max: | 166.337 | at alpha= | 2.5 | deg
Re: | 4000000 |  |  | Cd Min: | 0.18376 | at alpha= | -19.5 | deg
Mach: | 0.25 |  |  | Cl=0 at alpha= | -4.0197 | deg
|  |  |  | @ Cl=0.1, Cd= | 0.0062413
|  |  |  | @ Cl=0.4, Cd= | 0.0046175
|  |  |  | @ Cl=0.6, Cd= | 0.0037231
alpha (deg) | Cl | Cd | Cm | Cl/Cd
-19.5 | -0.3591 | 0.18376 | -0.0697 | -1.9542
-19 | -0.3591 | 0.1726 | -0.0746 | -2.0805
-18.5 | -0.3734 | 0.15846 | -0.0806 | -2.3564
-18 | -0.3532 | 0.15343 | -0.0843 | -2.302
-17.5 | -0.8978 | 0.05363 | -0.1436 | -16.7406
-17 | -0.9849 | 0.03778 | -0.153 | -26.0693
-16 | -1.0558 | 0.02661 | -0.1433 | -39.6768
-15.5 | -1.0637 | 0.02325 | -0.1367 | -45.7505
-15 | -1.0567 | 0.02071 | -0.1304 | -51.0237
-14.5 | -1.036 | 0.01886 | -0.1249 | -54.9311
-14 | -0.9997 | 0.01784 | -0.121 | -56.037
-13.5 | -0.9626 | 0.01687 | -0.117 | -57.0599
-13 | -0.925 | 0.01577 | -0.1132 | -58.6557
-12.5 | -0.8798 | 0.01517 | -0.1102 | -57.996
-12 | -0.837 | 0.01439 | -0.107 | -58.1654
-11.5 | -0.7919 | 0.01379 | -0.104 | -57.4257
-11 | -0.7458 | 0.01326 | -0.1013 | -56.2443
-10.5 | -0.7014 | 0.01217 | -0.0986 | -57.6335
-10 | -0.6519 | 0.01136 | -0.0968 | -57.3856
-9.5 | -0.5993 | 0.01086 | -0.0955 | -55.1842
-9 | -0.545 | 0.01047 | -0.0945 | -52.0535
-8.5 | -0.492 | 0.00986 | -0.0934 | -49.8986
-8 | -0.4376 | 0.00939 | -0.0927 | -46.6028
-7.5 | -0.3823 | 0.00903 | -0.0921 | -42.3367
-7 | -0.3296 | 0.00837 | -0.0911 | -39.3787
-6.5 | -0.2754 | 0.00794 | -0.0905 | -34.6851
-6 | -0.2206 | 0.00762 | -0.09 | -28.9501
-5.5 | -0.1652 | 0.00736 | -0.0897 | -22.4457
-5 | -0.1092 | 0.0071 | -0.0895 | -15.3803
-4.5 | -0.0537 | 0.00682 | -0.0893 | -7.8739
-4 | 0.0022 | 0.00659 | -0.0892 | 0.33384
-3.5 | 0.0579 | 0.00637 | -0.0891 | 9.0895
-3 | 0.1135 | 0.0062 | -0.089 | 18.3065
-2.5 | 0.17 | 0.00605 | -0.0892 | 28.0992
-2 | 0.2266 | 0.00587 | -0.0894 | 38.6031
-1.5 | 0.2818 | 0.00567 | -0.0893 | 49.7002
-1 | 0.3337 | 0.0054 | -0.0886 | 61.7963
-0.5 | 0.3811 | 0.00488 | -0.0871 | 78.0943
0 | 0.4243 | 0.00428 | -0.0848 | 99.1355
0.5 | 0.4629 | 0.0034 | -0.0815 | 136.1471
1 | 0.5193 | 0.00347 | -0.0817 | 149.6542
1.5 | 0.5727 | 0.00361 | -0.0812 | 158.6427
2 | 0.6234 | 0.00382 | -0.0801 | 163.1937
2.5 | 0.672 | 0.00404 | -0.0786 | 166.3366
3 | 0.7141 | 0.00431 | -0.0757 | 165.6845
3.5 | 0.7372 | 0.00466 | -0.0686 | 158.1974
4 | 0.7535 | 0.00532 | -0.0605 | 141.6353
4.5 | 0.744 | 0.00665 | -0.0478 | 111.8797
5 | 0.7571 | 0.00775 | -0.0399 | 97.6903
5.5 | 0.7727 | 0.00893 | -0.0328 | 86.5286
6 | 0.7916 | 0.01008 | -0.0265 | 78.5317
6.5 | 0.813 | 0.01125 | -0.0209 | 72.2667
7 | 0.8341 | 0.01256 | -0.0154 | 66.4092
8 | 0.89 | 0.01485 | -0.0072 | 59.9327
8.5 | 0.9251 | 0.01582 | -0.0043 | 58.4766
9 | 0.9611 | 0.01674 | -0.0016 | 57.4134
9.5 | 1.0001 | 0.01762 | 0.0005 | 56.7594
10 | 1.0347 | 0.01866 | 0.0033 | 55.4502
11 | 1.1051 | 0.02082 | 0.0084 | 53.0788
11.5 | 1.1382 | 0.02202 | 0.0112 | 51.6894
12 | 1.1698 | 0.02335 | 0.014 | 50.0985
12.5 | 1.2201 | 0.02509 | 0.0123 | 48.6289
13 | 1.2761 | 0.02717 | 0.009 | 46.9672
13.5 | 1.3299 | 0.02933 | 0.0061 | 45.3427
14 | 1.3516 | 0.03154 | 0.0096 | 42.8535
14.5 | 1.3785 | 0.03362 | 0.0122 | 41.0024
15 | 1.403 | 0.03589 | 0.0148 | 39.0917
15.5 | 1.4227 | 0.03857 | 0.0177 | 36.8862
16 | 1.4379 | 0.04169 | 0.0206 | 34.4903
16.5 | 1.456 | 0.04469 | 0.023 | 32.58
17 | 1.468 | 0.0483 | 0.0256 | 30.3934
17.5 | 1.4794 | 0.05207 | 0.0277 | 28.4118
18 | 1.487 | 0.05629 | 0.0297 | 26.4168
18.5 | 1.4878 | 0.06139 | 0.0314 | 24.2352
19 | 1.4838 | 0.06724 | 0.0325 | 22.0672
19.5 | 1.4756 | 0.07398 | 0.0327 | 19.9459
20 | 1.4666 | 0.08124 | 0.032 | 18.0527

## 71. Re 4M Mach 0.50 (1)
BIGFOIL.COM POLAR EXPORT
NACA67-515 a=0.5
NACA67-515 a=0.5 |  |  |  | Cl Max: | 1.366 | at alpha= | 8 | deg
JavaFoil+Calcfoil stall+Eppler ext transition |  |  |  | L/D Max: | 157.602 | at alpha= | 4 | deg
Re: | 4000000 |  |  | Cd Min: | 0.00474 | at alpha= | -0.5 | deg
Mach: | 0.5 |  |  | Cl=0 at alpha= | -3.3261 | deg
|  |  |  | @ Cl=0.1, Cd= | 0.0073903
|  |  |  | @ Cl=0.4, Cd= | 0.0048083
|  |  |  | @ Cl=0.6, Cd= | 0.005288
alpha (deg) | Cl | Cd | Cm | Cl/Cd
-20 | -0.93 | 0.16296 | -0.019 | -5.706
-19.5 | -0.902 | 0.15896 | -0.019 | -5.678
-19 | -0.877 | 0.1558 | -0.02 | -5.628
-18.5 | -0.848 | 0.14835 | -0.021 | -5.718
-18 | -0.819 | 0.14401 | -0.021 | -5.687
-17.5 | -0.791 | 0.1399 | -0.021 | -5.656
-17 | -0.764 | 0.13598 | -0.022 | -5.617
-16.5 | -0.736 | 0.12794 | -0.022 | -5.757
-16 | -0.709 | 0.12384 | -0.023 | -5.726
-15.5 | -0.682 | 0.12036 | -0.024 | -5.664
-15 | -0.653 | 0.11482 | -0.023 | -5.683
-14.5 | -0.625 | 0.11032 | -0.023 | -5.663
-14 | -0.597 | 0.10857 | -0.024 | -5.499
-13.5 | -0.569 | 0.10328 | -0.025 | -5.514
-13 | -0.542 | 0.09963 | -0.025 | -5.437
-12.5 | -0.514 | 0.09812 | -0.026 | -5.238
-12 | -0.486 | 0.09599 | -0.026 | -5.058
-11.5 | -0.458 | 0.08196 | -0.026 | -5.583
-11 | -0.43 | 0.07392 | -0.027 | -5.816
-10.5 | -0.402 | 0.0685 | -0.028 | -5.871
-10 | -0.374 | 0.06362 | -0.029 | -5.883
-9.5 | -0.345 | 0.07388 | -0.027 | -4.676
-9 | -0.318 | 0.06347 | -0.029 | -5.008
-8.5 | -0.29 | 0.05652 | -0.03 | -5.132
-8 | -0.263 | 0.05133 | -0.032 | -5.119
-7.5 | -0.338 | 0.04875 | -0.031 | -6.937
-7 | -0.345 | 0.04288 | -0.036 | -8.043
-6.5 | -0.388 | 0.00901 | -0.066 | -43.04
-6 | -0.341 | 0.00888 | -0.067 | -38.377
-5.5 | -0.285 | 0.00847 | -0.068 | -33.657
-5 | -0.224 | 0.00805 | -0.07 | -27.82
-4.5 | -0.16 | 0.00787 | -0.071 | -20.272
-4 | -0.093 | 0.00767 | -0.073 | -12.099
-3.5 | -0.024 | 0.00758 | -0.074 | -3.204
-3 | 0.045 | 0.00746 | -0.075 | 6.069
-2.5 | 0.116 | 0.00737 | -0.077 | 15.684
-2 | 0.186 | 0.00728 | -0.078 | 25.605
-1.5 | 0.257 | 0.00724 | -0.079 | 35.565
-1 | 0.33 | 0.0072 | -0.081 | 45.81
-0.5 | 0.402 | 0.00474 | -0.082 | 84.773
0 | 0.467 | 0.00501 | -0.084 | 93.111
0.5 | 0.536 | 0.00516 | -0.085 | 103.929
1 | 0.606 | 0.0053 | -0.086 | 114.471
1.5 | 0.676 | 0.00544 | -0.088 | 124.288
2 | 0.745 | 0.00559 | -0.089 | 133.382
2.5 | 0.814 | 0.00577 | -0.091 | 141.247
3 | 0.884 | 0.00597 | -0.092 | 147.881
3.5 | 0.945 | 0.00618 | -0.093 | 152.972
4 | 1.01 | 0.00641 | -0.095 | 157.602
4.5 | 1.073 | 0.00793 | -0.096 | 135.299
5 | 1.135 | 0.00969 | -0.097 | 117.086
5.5 | 1.194 | 0.01165 | -0.098 | 102.437
6 | 1.246 | 0.01506 | -0.099 | 82.77
6.5 | 1.294 | 0.01582 | -0.101 | 81.764
7 | 1.333 | 0.01671 | -0.102 | 79.754
7.5 | 1.359 | 0.01821 | -0.103 | 74.657
8 | 1.366 | 0.0196 | -0.105 | 69.704
8.5 | 1.327 | 0.02118 | -0.106 | 62.65
9 | 1.105 | 0.02392 | -0.107 | 46.214
9.5 | 0.853 | 0.02522 | -0.108 | 33.818
10 | 0.736 | 0.07456 | -0.052 | 9.867
10.5 | 0.764 | 0.07368 | -0.055 | 10.363
11 | 0.79 | 0.08562 | -0.054 | 9.224
11.5 | 0.817 | 0.07906 | -0.056 | 10.338
12 | 0.844 | 0.0871 | -0.057 | 9.689
12.5 | 0.871 | 0.09806 | -0.059 | 8.884
13 | 0.898 | 0.10285 | -0.061 | 8.734

## 72. Re 4M Mach 0.50 (2)
BIGFOIL.COM POLAR EXPORT
NACA67-515 a=0.5
NACA67-515 a=0.5 |  |  |  | Cl Max: | 1.2328 | at alpha= | 13 | deg
XFOIL ncrit=9 |  |  |  | L/D Max: | 152.935 | at alpha= | 1.5 | deg
Re: | 4000000 |  |  | Cd Min: | 0.16148 | at alpha= | 18 | deg
Mach: | 0.5 |  |  | Cl=0 at alpha= | -4.3248 | deg
|  |  |  | @ Cl=0.1, Cd= | 0.0067438
|  |  |  | @ Cl=0.4, Cd= | 0.0057752
|  |  |  | @ Cl=0.6, Cd= | 0.0039595
alpha (deg) | Cl | Cd | Cm | Cl/Cd
-12.5 | -0.1372 | 0.09567 | -0.1385 | -1.4341
-12 | -0.1219 | 0.08966 | -0.1419 | -1.3596
-11.5 | -0.1173 | 0.08225 | -0.1457 | -1.4261
-11 | -0.1314 | 0.07262 | -0.1504 | -1.8094
-10.5 | -0.1608 | 0.06185 | -0.1561 | -2.5998
-10 | -0.1909 | 0.0508 | -0.1644 | -3.7579
-9.5 | -0.2319 | 0.04152 | -0.1666 | -5.5853
-9 | -0.2617 | 0.03563 | -0.1617 | -7.3449
-8.5 | -0.2921 | 0.03039 | -0.1527 | -9.6117
-8 | -0.3287 | 0.02449 | -0.1406 | -13.4218
-7.5 | -0.3653 | 0.01649 | -0.1278 | -22.1528
-7 | -0.3355 | 0.01216 | -0.1218 | -27.5905
-6.5 | -0.2759 | 0.00995 | -0.1193 | -27.7286
-6 | -0.2095 | 0.00888 | -0.1178 | -23.5923
-5.5 | -0.1451 | 0.00821 | -0.1162 | -17.6736
-5 | -0.0826 | 0.00768 | -0.1144 | -10.7552
-4.5 | -0.0213 | 0.00732 | -0.1127 | -2.9098
-4 | 0.0395 | 0.007 | -0.1112 | 5.6429
-3.5 | 0.1009 | 0.00674 | -0.11 | 14.9703
-3 | 0.1624 | 0.0065 | -0.109 | 24.9846
-2.5 | 0.2235 | 0.0063 | -0.1081 | 35.4762
-2 | 0.2838 | 0.00615 | -0.1072 | 46.1463
-1.5 | 0.3451 | 0.00598 | -0.1067 | 57.709
-1 | 0.4014 | 0.00577 | -0.1051 | 69.5667
0 | 0.4903 | 0.00481 | -0.0976 | 101.9335
0.5 | 0.5121 | 0.00373 | -0.0892 | 137.2922
1 | 0.5683 | 0.00383 | -0.0875 | 148.3812
1.5 | 0.6148 | 0.00402 | -0.0837 | 152.9353
2 | 0.6429 | 0.00433 | -0.076 | 148.4758
2.5 | 0.6768 | 0.00476 | -0.0697 | 142.1849
3 | 0.7175 | 0.00519 | -0.065 | 138.2466
3.5 | 0.7519 | 0.0058 | -0.0591 | 129.6379
4 | 0.785 | 0.00651 | -0.0531 | 120.5837
4.5 | 0.7928 | 0.00783 | -0.0426 | 101.2516
5 | 0.7819 | 0.00975 | -0.0294 | 80.1949
5.5 | 0.7861 | 0.01158 | -0.0195 | 67.8843
6 | 0.7998 | 0.01333 | -0.0115 | 60
6.5 | 0.8189 | 0.01503 | -0.0045 | 54.4844
7 | 0.838 | 0.01687 | 0.0021 | 49.674
7.5 | 0.8665 | 0.01857 | 0.0072 | 46.6613
8 | 0.8957 | 0.02028 | 0.0122 | 44.1667
8.5 | 0.9359 | 0.02168 | 0.0157 | 43.1688
9 | 0.9759 | 0.02319 | 0.0192 | 42.0828
9.5 | 1.017 | 0.02468 | 0.0227 | 41.2075
10 | 1.0574 | 0.02637 | 0.0262 | 40.0986
10.5 | 1.0943 | 0.02826 | 0.0302 | 38.7226
11 | 1.13 | 0.03038 | 0.0341 | 37.1955
11.5 | 1.1624 | 0.03279 | 0.0384 | 35.4498
12 | 1.1915 | 0.03552 | 0.0429 | 33.5445
13 | 1.2328 | 0.04494 | 0.0481 | 27.4321
13.5 | 1.2311 | 0.05284 | 0.0483 | 23.2986
14 | 1.2125 | 0.06224 | 0.048 | 19.481
16 | 1.0697 | 0.10693 | 0.0386 | 10.0037
16.5 | 1.04 | 0.12035 | 0.031 | 8.6415
17 | 1.0134 | 0.13404 | 0.0226 | 7.5604
17.5 | 0.9909 | 0.14756 | 0.0143 | 6.7152
18 | 0.968 | 0.16148 | 0.0058 | 5.9946

## 73. Re 5M Mach 0.00 (1)
BIGFOIL.COM POLAR EXPORT
NACA67-515 a=0.5
NACA67-515 a=0.5 |  |  |  | Cl Max: | 1.501 | at alpha= | 12.5 | deg
JavaFoil+Calcfoil stall+Eppler ext transition |  |  |  | L/D Max: | 159.803 | at alpha= | 3.5 | deg
Re: | 5000000 |  |  | Cd Min: | 0.0041 | at alpha= | -1 | deg
Mach: | 0 |  |  | Cl=0 at alpha= | -3.3279 | deg
|  |  |  | @ Cl=0.1, Cd= | 0.0068351
|  |  |  | @ Cl=0.4, Cd= | 0.004307
|  |  |  | @ Cl=0.6, Cd= | 0.004652
alpha (deg) | Cl | Cd | Cm | Cl/Cd
-16.5 | -0.66 | 0.12399 | -0.018 | -5.327
-16 | -0.671 | 0.11518 | -0.019 | -5.824
-15.5 | -0.68 | 0.10846 | -0.02 | -6.265
-15 | -0.686 | 0.10278 | -0.021 | -6.672
-14.5 | -0.69 | 0.09773 | -0.021 | -7.056
-14 | -0.695 | 0.0845 | -0.024 | -8.226
-13.5 | -0.698 | 0.07549 | -0.027 | -9.245
-13 | -0.693 | 0.07093 | -0.028 | -9.774
-12.5 | -0.689 | 0.06343 | -0.03 | -10.87
-12 | -0.702 | 0.04409 | -0.035 | -15.928
-11.5 | -0.78 | 0.01199 | -0.045 | -65.002
-11 | -0.76 | 0.01101 | -0.046 | -69
-10.5 | -0.734 | 0.01034 | -0.048 | -70.955
-10 | -0.703 | 0.00976 | -0.049 | -71.99
-9.5 | -0.666 | 0.00941 | -0.05 | -70.805
-9 | -0.626 | 0.00906 | -0.051 | -69.109
-8.5 | -0.58 | 0.00869 | -0.053 | -66.73
-8 | -0.531 | 0.00845 | -0.054 | -62.801
-7.5 | -0.48 | 0.00816 | -0.055 | -58.836
-7 | -0.427 | 0.00784 | -0.056 | -54.472
-6.5 | -0.372 | 0.00653 | -0.057 | -57.002
-6 | -0.316 | 0.00632 | -0.059 | -50.068
-5.5 | -0.259 | 0.0067 | -0.06 | -38.727
-5 | -0.201 | 0.00657 | -0.061 | -30.607
-4.5 | -0.142 | 0.00731 | -0.063 | -19.416
-4 | -0.082 | 0.00728 | -0.064 | -11.257
-3.5 | -0.021 | 0.00678 | -0.065 | -3.152
-3 | 0.04 | 0.00654 | -0.066 | 6.063
-2.5 | 0.101 | 0.00684 | -0.067 | 14.76
-2 | 0.163 | 0.00677 | -0.068 | 24.015
-1.5 | 0.224 | 0.00673 | -0.069 | 33.33
-1 | 0.287 | 0.0041 | -0.071 | 69.826
-0.5 | 0.348 | 0.00421 | -0.072 | 82.622
0 | 0.407 | 0.00432 | -0.073 | 94.063
0.5 | 0.467 | 0.00444 | -0.074 | 105.152
1 | 0.528 | 0.00454 | -0.075 | 116.407
1.5 | 0.589 | 0.00463 | -0.077 | 127.139
2 | 0.649 | 0.00475 | -0.078 | 136.725
2.5 | 0.71 | 0.00488 | -0.079 | 145.268
3 | 0.77 | 0.005 | -0.08 | 153.935
3.5 | 0.825 | 0.00516 | -0.081 | 159.803
4 | 0.883 | 0.00555 | -0.082 | 159.017
4.5 | 0.94 | 0.00663 | -0.084 | 141.722
5 | 0.996 | 0.0077 | -0.085 | 129.296
5.5 | 1.051 | 0.00866 | -0.086 | 121.314
6 | 1.104 | 0.01017 | -0.087 | 108.55
6.5 | 1.155 | 0.01187 | -0.088 | 97.335
7 | 1.205 | 0.01233 | -0.089 | 97.732
7.5 | 1.253 | 0.01284 | -0.09 | 97.522
8 | 1.298 | 0.01338 | -0.091 | 97.019
8.5 | 1.34 | 0.01425 | -0.092 | 94.031
9 | 1.376 | 0.01489 | -0.094 | 92.395
9.5 | 1.408 | 0.01557 | -0.095 | 90.487
10 | 1.437 | 0.01628 | -0.096 | 88.249
10.5 | 1.46 | 0.01701 | -0.097 | 85.812
11 | 1.478 | 0.01781 | -0.098 | 82.977
11.5 | 1.491 | 0.01866 | -0.099 | 79.911
12 | 1.499 | 0.01956 | -0.1 | 76.617
12.5 | 1.501 | 0.02055 | -0.101 | 73.06
13 | 1.499 | 0.02163 | -0.102 | 69.305
13.5 | 1.492 | 0.02279 | -0.103 | 65.447
14 | 1.479 | 0.02394 | -0.104 | 61.794
14.5 | 1.455 | 0.02547 | -0.105 | 57.139
15 | 1.427 | 0.02711 | -0.105 | 52.623
15.5 | 1.394 | 0.02868 | -0.106 | 48.615
16 | 1.357 | 0.03081 | -0.107 | 44.042
16.5 | 1.318 | 0.03321 | -0.108 | 39.674
17 | 1.275 | 0.0358 | -0.108 | 35.609
17.5 | 1.23 | 0.03901 | -0.109 | 31.519

## 74. Re 5M Mach 0.00 (2)
BIGFOIL.COM POLAR EXPORT
NACA67-515 a=0.5
NACA67-515 a=0.5 |  |  |  | Cl Max: | 1.5914 | at alpha= | 20 | deg
XFOIL ncrit=9 |  |  |  | L/D Max: | 167.404 | at alpha= | 3 | deg
Re: | 5000000 |  |  | Cd Min: | 0.05592 | at alpha= | 20 | deg
Mach: | 0 |  |  | Cl=0 at alpha= | -3.9242 | deg
|  |  |  | @ Cl=0.1, Cd= | 0.0058318
|  |  |  | @ Cl=0.4, Cd= | 0.004369
|  |  |  | @ Cl=0.6, Cd= | 0.0036241
alpha (deg) | Cl | Cd | Cm | Cl/Cd
-20 | -1.2855 | 0.02998 | -0.1316 | -42.8786
-19.5 | -1.2888 | 0.02691 | -0.1279 | -47.893
-19 | -1.2857 | 0.02437 | -0.1239 | -52.7575
-18.5 | -1.2729 | 0.02249 | -0.1202 | -56.5985
-18 | -1.2638 | 0.02047 | -0.1156 | -61.7391
-17.5 | -1.2432 | 0.01904 | -0.112 | -65.2941
-17 | -1.2179 | 0.01783 | -0.1086 | -68.3062
-16.5 | -1.1895 | 0.01675 | -0.1056 | -71.0149
-16 | -1.1559 | 0.01594 | -0.103 | -72.5157
-15.5 | -1.1205 | 0.01524 | -0.1006 | -73.5236
-15 | -1.0823 | 0.01469 | -0.0985 | -73.676
-14.5 | -1.0462 | 0.01387 | -0.096 | -75.429
-14 | -1.0066 | 0.01323 | -0.0939 | -76.0847
-13.5 | -0.9654 | 0.0127 | -0.0921 | -76.0157
-13 | -0.9232 | 0.01222 | -0.0903 | -75.5483
-12.5 | -0.8804 | 0.01178 | -0.0885 | -74.7368
-12 | -0.8366 | 0.01139 | -0.0868 | -73.4504
-11.5 | -0.7894 | 0.01101 | -0.0859 | -71.6985
-11 | -0.7403 | 0.01068 | -0.0852 | -69.3165
-10.5 | -0.6926 | 0.01011 | -0.0844 | -68.5064
-10 | -0.6437 | 0.00958 | -0.0837 | -67.1921
-9.5 | -0.5926 | 0.0092 | -0.0834 | -64.413
-9 | -0.5405 | 0.00891 | -0.0833 | -60.6622
-8.5 | -0.4885 | 0.00856 | -0.0831 | -57.0678
-8 | -0.4358 | 0.00827 | -0.083 | -52.6965
-7.5 | -0.3829 | 0.008 | -0.083 | -47.8625
-7 | -0.33 | 0.00773 | -0.083 | -42.6908
-6.5 | -0.2783 | 0.00735 | -0.0827 | -37.8639
-6 | -0.2251 | 0.00704 | -0.0826 | -31.9744
-5.5 | -0.1711 | 0.0068 | -0.0828 | -25.1618
-5 | -0.1166 | 0.00659 | -0.083 | -17.6935
-4.5 | -0.0624 | 0.00636 | -0.0832 | -9.8113
-4 | -0.0082 | 0.00617 | -0.0834 | -1.329
-3.5 | 0.0459 | 0.00599 | -0.0835 | 7.6628
-3 | 0.1006 | 0.00583 | -0.0838 | 17.2556
-2.5 | 0.1561 | 0.00567 | -0.0842 | 27.5309
-2 | 0.2114 | 0.00552 | -0.0846 | 38.2971
-1.5 | 0.2655 | 0.00536 | -0.0848 | 49.5336
-1 | 0.3177 | 0.0051 | -0.0846 | 62.2941
-0.5 | 0.3669 | 0.00469 | -0.0839 | 78.2303
0 | 0.4133 | 0.00424 | -0.0826 | 97.4764
0.5 | 0.4477 | 0.00319 | -0.079 | 140.3448
1 | 0.5013 | 0.00328 | -0.079 | 152.8354
1.5 | 0.5539 | 0.00345 | -0.0788 | 160.5507
2 | 0.6042 | 0.00364 | -0.0782 | 165.989
2.5 | 0.6518 | 0.0039 | -0.077 | 167.1282
3 | 0.6964 | 0.00416 | -0.0752 | 167.4038
3.5 | 0.7236 | 0.00458 | -0.0696 | 157.9913
4 | 0.7155 | 0.00555 | -0.0567 | 128.9189
5 | 0.7419 | 0.00746 | -0.0413 | 99.4504
5.5 | 0.7643 | 0.00836 | -0.0358 | 91.4234
6 | 0.7876 | 0.00932 | -0.0306 | 84.5064
6.5 | 0.8124 | 0.0103 | -0.0259 | 78.8738
7 | 0.8358 | 0.01137 | -0.0211 | 73.5092
7.5 | 0.8667 | 0.01226 | -0.0177 | 70.6933
8 | 0.8992 | 0.0131 | -0.0147 | 68.6412
8.5 | 0.934 | 0.01388 | -0.0122 | 67.2911
9 | 0.9712 | 0.01463 | -0.0101 | 66.3841
9.5 | 1.0081 | 0.01534 | -0.0081 | 65.7171
10 | 1.0438 | 0.01618 | -0.006 | 64.5117
10.5 | 1.0804 | 0.01693 | -0.004 | 63.8157
11 | 1.1136 | 0.01793 | -0.0018 | 62.1082
11.5 | 1.1483 | 0.01878 | 0.0003 | 61.1448
12 | 1.178 | 0.01991 | 0.003 | 59.1662
12.5 | 1.2086 | 0.02099 | 0.0055 | 57.5798
13 | 1.2558 | 0.02249 | 0.0036 | 55.8382
13.5 | 1.3139 | 0.02399 | -0.0006 | 54.7687
14 | 1.3664 | 0.02584 | -0.0041 | 52.8793
14.5 | 1.3962 | 0.02742 | -0.0023 | 50.919
15 | 1.4241 | 0.02902 | -0.0004 | 49.0731
15.5 | 1.4497 | 0.0308 | 0.0016 | 47.0682
16 | 1.4728 | 0.03283 | 0.0037 | 44.8614
16.5 | 1.4945 | 0.03498 | 0.0058 | 42.7244
17 | 1.5137 | 0.03737 | 0.0079 | 40.5058
17.5 | 1.5346 | 0.03971 | 0.0096 | 38.6452
18 | 1.5522 | 0.04232 | 0.0114 | 36.6777
18.5 | 1.5665 | 0.04525 | 0.0133 | 34.6188
19 | 1.5793 | 0.04839 | 0.015 | 32.6369
19.5 | 1.5879 | 0.0519 | 0.0168 | 30.5954
20 | 1.5914 | 0.05592 | 0.0187 | 28.4585

## 75. Re 5M Mach 0.10 (1)
BIGFOIL.COM POLAR EXPORT
NACA67-515 a=0.5
NACA67-515 a=0.5 |  |  |  | Cl Max: | 1.492 | at alpha= | 12 | deg
JavaFoil+Calcfoil stall+Eppler ext transition |  |  |  | L/D Max: | 160.14 | at alpha= | 3.5 | deg
Re: | 5000000 |  |  | Cd Min: | 0.00412 | at alpha= | -1 | deg
Mach: | 0.1 |  |  | Cl=0 at alpha= | -3.3279 | deg
|  |  |  | @ Cl=0.1, Cd= | 0.0069134
|  |  |  | @ Cl=0.4, Cd= | 0.0043371
|  |  |  | @ Cl=0.6, Cd= | 0.0046833
alpha (deg) | Cl | Cd | Cm | Cl/Cd
-16.5 | -0.627 | 0.12483 | -0.018 | -5.025
-16 | -0.641 | 0.1176 | -0.019 | -5.449
-15.5 | -0.653 | 0.10981 | -0.02 | -5.945
-15 | -0.662 | 0.10462 | -0.02 | -6.331
-14.5 | -0.669 | 0.09953 | -0.021 | -6.723
-14 | -0.677 | 0.08631 | -0.024 | -7.839
-13.5 | -0.679 | 0.07997 | -0.025 | -8.492
-13 | -0.679 | 0.0737 | -0.027 | -9.209
-12.5 | -0.682 | 0.06259 | -0.03 | -10.891
-12 | -0.675 | 0.05706 | -0.032 | -11.821
-11.5 | -0.768 | 0.013 | -0.045 | -59.051
-11 | -0.755 | 0.01125 | -0.047 | -67.102
-10.5 | -0.731 | 0.01047 | -0.048 | -69.829
-10 | -0.701 | 0.00987 | -0.049 | -71.074
-9.5 | -0.666 | 0.00949 | -0.05 | -70.179
-9 | -0.627 | 0.00911 | -0.052 | -68.772
-8.5 | -0.581 | 0.00874 | -0.053 | -66.45
-8 | -0.532 | 0.00848 | -0.054 | -62.785
-7.5 | -0.481 | 0.00817 | -0.055 | -58.875
-7 | -0.428 | 0.00788 | -0.057 | -54.352
-6.5 | -0.374 | 0.00657 | -0.058 | -56.869
-6 | -0.318 | 0.00635 | -0.059 | -50.01
-5.5 | -0.26 | 0.00669 | -0.06 | -38.929
-5 | -0.202 | 0.00658 | -0.061 | -30.669
-4.5 | -0.142 | 0.00656 | -0.063 | -21.722
-4 | -0.082 | 0.0073 | -0.064 | -11.284
-3.5 | -0.021 | 0.00683 | -0.065 | -3.144
-3 | 0.04 | 0.00652 | -0.066 | 6.107
-2.5 | 0.101 | 0.00692 | -0.067 | 14.671
-2 | 0.163 | 0.00686 | -0.069 | 23.818
-1.5 | 0.225 | 0.00671 | -0.07 | 33.559
-1 | 0.288 | 0.00412 | -0.071 | 69.874
-0.5 | 0.35 | 0.00421 | -0.072 | 83.018
0 | 0.409 | 0.00436 | -0.073 | 93.768
0.5 | 0.47 | 0.00445 | -0.075 | 105.556
1 | 0.531 | 0.00454 | -0.076 | 116.842
1.5 | 0.592 | 0.00467 | -0.077 | 126.757
2 | 0.652 | 0.00477 | -0.078 | 136.633
2.5 | 0.713 | 0.00491 | -0.079 | 145.145
3 | 0.774 | 0.00504 | -0.08 | 153.462
3.5 | 0.829 | 0.00518 | -0.082 | 160.14
4 | 0.887 | 0.0056 | -0.083 | 158.608
4.5 | 0.944 | 0.00669 | -0.084 | 141.13
5 | 1 | 0.00776 | -0.085 | 128.881
5.5 | 1.056 | 0.00876 | -0.086 | 120.556
6 | 1.109 | 0.01026 | -0.087 | 108.061
6.5 | 1.16 | 0.01196 | -0.088 | 96.946
7 | 1.21 | 0.01244 | -0.089 | 97.271
7.5 | 1.258 | 0.01294 | -0.091 | 97.163
8 | 1.303 | 0.01351 | -0.092 | 96.472
8.5 | 1.344 | 0.01438 | -0.093 | 93.482
9 | 1.38 | 0.01503 | -0.094 | 91.814
9.5 | 1.411 | 0.01572 | -0.095 | 89.791
10 | 1.438 | 0.01644 | -0.096 | 87.437
10.5 | 1.46 | 0.01724 | -0.097 | 84.68
11 | 1.476 | 0.01804 | -0.098 | 81.826
11.5 | 1.487 | 0.01895 | -0.099 | 78.454
12 | 1.492 | 0.0198 | -0.1 | 75.373
12.5 | 1.491 | 0.02089 | -0.101 | 71.383
13 | 1.486 | 0.02195 | -0.102 | 67.68
13.5 | 1.474 | 0.0232 | -0.103 | 63.545
14 | 1.457 | 0.02441 | -0.104 | 59.709
14.5 | 1.429 | 0.02589 | -0.105 | 55.178
15 | 1.394 | 0.02779 | -0.106 | 50.172
15.5 | 1.355 | 0.02996 | -0.107 | 45.234
16 | 1.313 | 0.03199 | -0.107 | 41.045
16.5 | 1.267 | 0.03469 | -0.108 | 36.53
17 | 1.217 | 0.03836 | -0.108 | 31.716

## 76. Re 5M Mach 0.10 (2)
BIGFOIL.COM POLAR EXPORT
NACA67-515 a=0.5
NACA67-515 a=0.5 |  |  |  | Cl Max: | 1.5817 | at alpha= | 20 | deg
XFOIL ncrit=9 |  |  |  | L/D Max: | 167.674 | at alpha= | 3 | deg
Re: | 5000000 |  |  | Cd Min: | 0.05859 | at alpha= | 20 | deg
Mach: | 0.1 |  |  | Cl=0 at alpha= | -3.9328 | deg
|  |  |  | @ Cl=0.1, Cd= | 0.0058465
|  |  |  | @ Cl=0.4, Cd= | 0.0044055
|  |  |  | @ Cl=0.6, Cd= | 0.0036229
alpha (deg) | Cl | Cd | Cm | Cl/Cd
-20 | -1.2171 | 0.03628 | -0.139 | -33.5474
-19.5 | -1.2375 | 0.03141 | -0.1364 | -39.3983
-19 | -1.2512 | 0.02752 | -0.1322 | -45.4651
-18.5 | -1.2496 | 0.02485 | -0.1279 | -50.2857
-18 | -1.2448 | 0.0225 | -0.1232 | -55.3244
-17.5 | -1.2284 | 0.02077 | -0.1191 | -59.143
-17 | -1.2137 | 0.01894 | -0.1145 | -64.0813
-16.5 | -1.1882 | 0.01767 | -0.1109 | -67.2439
-16 | -1.1597 | 0.01653 | -0.1074 | -70.1573
-15.5 | -1.1255 | 0.0157 | -0.1046 | -71.6879
-15 | -1.0874 | 0.01508 | -0.1022 | -72.1088
-14.5 | -1.0491 | 0.01441 | -0.0998 | -72.8036
-14 | -1.0115 | 0.01358 | -0.0972 | -74.4845
-13.5 | -0.9701 | 0.01299 | -0.0951 | -74.6805
-13 | -0.9275 | 0.01248 | -0.0931 | -74.3189
-12.5 | -0.8842 | 0.01201 | -0.0911 | -73.622
-12 | -0.8404 | 0.01157 | -0.0892 | -72.6361
-11.5 | -0.7938 | 0.01119 | -0.0879 | -70.9383
-11 | -0.7443 | 0.01083 | -0.0871 | -68.7258
-10.5 | -0.6951 | 0.01039 | -0.0863 | -66.9009
-10 | -0.6468 | 0.00971 | -0.0853 | -66.6117
-9.5 | -0.5954 | 0.0093 | -0.0849 | -64.0215
-9 | -0.5429 | 0.009 | -0.0846 | -60.3222
-8.5 | -0.4905 | 0.00863 | -0.0844 | -56.8366
-8 | -0.4375 | 0.00832 | -0.0842 | -52.5841
-7.5 | -0.3842 | 0.00804 | -0.0841 | -47.7861
-7 | -0.3309 | 0.00777 | -0.084 | -42.5869
-6.5 | -0.2788 | 0.0074 | -0.0837 | -37.6757
-6 | -0.2253 | 0.00707 | -0.0836 | -31.867
-5.5 | -0.171 | 0.00682 | -0.0837 | -25.0733
-5 | -0.1163 | 0.0066 | -0.0838 | -17.6212
-4.5 | -0.0617 | 0.00638 | -0.084 | -9.6708
-4 | -0.0073 | 0.00618 | -0.0841 | -1.1812
-3.5 | 0.047 | 0.00601 | -0.0842 | 7.8203
-3 | 0.1021 | 0.00584 | -0.0845 | 17.4829
-2.5 | 0.1579 | 0.00568 | -0.0849 | 27.7993
-2 | 0.2134 | 0.00553 | -0.0853 | 38.5895
-1.5 | 0.2677 | 0.00537 | -0.0854 | 49.851
-1 | 0.3203 | 0.00511 | -0.0853 | 62.681
-0.5 | 0.3695 | 0.0047 | -0.0845 | 78.617
0 | 0.4161 | 0.00425 | -0.0832 | 97.9059
0.5 | 0.4503 | 0.0032 | -0.0794 | 140.7188
1 | 0.504 | 0.00329 | -0.0794 | 153.1915
1.5 | 0.5568 | 0.00346 | -0.0792 | 160.9249
2 | 0.6072 | 0.00365 | -0.0785 | 166.3562
2.5 | 0.6547 | 0.00391 | -0.0772 | 167.4425
3 | 0.6992 | 0.00417 | -0.0753 | 167.6739
3.5 | 0.7243 | 0.00458 | -0.0691 | 158.1441
4 | 0.7173 | 0.00557 | -0.0565 | 128.7792
5 | 0.7425 | 0.00753 | -0.0408 | 98.6056
5.5 | 0.7646 | 0.00845 | -0.0351 | 90.4852
6 | 0.7876 | 0.00943 | -0.0299 | 83.5207
6.5 | 0.812 | 0.01044 | -0.025 | 77.7778
7 | 0.8358 | 0.01151 | -0.0202 | 72.6151
7.5 | 0.8666 | 0.01243 | -0.0168 | 69.7184
8 | 0.8987 | 0.0133 | -0.0136 | 67.5714
8.5 | 0.9345 | 0.01408 | -0.0112 | 66.3707
9 | 0.9717 | 0.01485 | -0.0091 | 65.4343
9.5 | 1.0086 | 0.01558 | -0.007 | 64.7368
10 | 1.0451 | 0.01643 | -0.0049 | 63.6093
10.5 | 1.0806 | 0.01725 | -0.0027 | 62.6435
11 | 1.1153 | 0.01821 | -0.0006 | 61.2466
11.5 | 1.1483 | 0.01918 | 0.0018 | 59.8697
12 | 1.1793 | 0.02029 | 0.0044 | 58.1222
12.5 | 1.2094 | 0.02144 | 0.007 | 56.4086
13 | 1.2582 | 0.02295 | 0.005 | 54.8235
13.5 | 1.3164 | 0.02452 | 0.0009 | 53.6868
14 | 1.3678 | 0.02653 | -0.0024 | 51.5567
16 | 1.4727 | 0.03384 | 0.0059 | 43.5195
16.5 | 1.4931 | 0.03619 | 0.0081 | 41.2573
17 | 1.514 | 0.03856 | 0.0101 | 39.2635
17.5 | 1.5334 | 0.04111 | 0.0119 | 37.2999
18 | 1.5486 | 0.044 | 0.014 | 35.1955
18.5 | 1.5618 | 0.04712 | 0.0159 | 33.1452
19 | 1.5726 | 0.05055 | 0.0177 | 31.1098
19.5 | 1.5769 | 0.05451 | 0.0198 | 28.9286
20 | 1.5817 | 0.05859 | 0.0214 | 26.9961

## 77. Re 5M Mach 0.25 (1)
BIGFOIL.COM POLAR EXPORT
NACA67-515 a=0.5
NACA67-515 a=0.5 |  |  |  | Cl Max: | 1.45 | at alpha= | 11 | deg
JavaFoil+Calcfoil stall+Eppler ext transition |  |  |  | L/D Max: | 160.121 | at alpha= | 3.5 | deg
Re: | 5000000 |  |  | Cd Min: | 0.00417 | at alpha= | -1 | deg
Mach: | 0.25 |  |  | Cl=0 at alpha= | -3.3254 | deg
|  |  |  | @ Cl=0.1, Cd= | 0.0066764
|  |  |  | @ Cl=0.4, Cd= | 0.0043952
|  |  |  | @ Cl=0.6, Cd= | 0.0047576
alpha (deg) | Cl | Cd | Cm | Cl/Cd
-15 | -0.454 | 0.12245 | -0.019 | -3.708
-14.5 | -0.489 | 0.11738 | -0.017 | -4.168
-14 | -0.523 | 0.1024 | -0.021 | -5.109
-13.5 | -0.55 | 0.0946 | -0.022 | -5.814
-13 | -0.571 | 0.0892 | -0.023 | -6.401
-12.5 | -0.587 | 0.07735 | -0.025 | -7.591
-12 | -0.595 | 0.07323 | -0.026 | -8.132
-11.5 | -0.601 | 0.06515 | -0.029 | -9.228
-11 | -0.602 | 0.05753 | -0.032 | -10.456
-10.5 | -0.595 | 0.05147 | -0.034 | -11.55
-10 | -0.685 | 0.01055 | -0.05 | -64.936
-9.5 | -0.659 | 0.01003 | -0.052 | -65.688
-9 | -0.626 | 0.00953 | -0.053 | -65.659
-8.5 | -0.584 | 0.00912 | -0.054 | -63.976
-8 | -0.537 | 0.00877 | -0.055 | -61.203
-7.5 | -0.487 | 0.00848 | -0.057 | -57.494
-7 | -0.435 | 0.00812 | -0.058 | -53.574
-6.5 | -0.381 | 0.00788 | -0.059 | -48.294
-6 | -0.324 | 0.00761 | -0.061 | -42.563
-5.5 | -0.266 | 0.00632 | -0.062 | -42.115
-5 | -0.206 | 0.00625 | -0.063 | -33.059
-4.5 | -0.146 | 0.00668 | -0.064 | -21.835
-4 | -0.084 | 0.00608 | -0.065 | -13.86
-3.5 | -0.022 | 0.00644 | -0.067 | -3.418
-3 | 0.041 | 0.00677 | -0.068 | 6.034
-2.5 | 0.104 | 0.00667 | -0.069 | 15.621
-2 | 0.168 | 0.00688 | -0.07 | 24.375
-1.5 | 0.231 | 0.00682 | -0.072 | 33.947
-1 | 0.296 | 0.00417 | -0.073 | 70.904
-0.5 | 0.36 | 0.00428 | -0.074 | 84.085
0 | 0.419 | 0.00445 | -0.075 | 94.225
0.5 | 0.482 | 0.00456 | -0.077 | 105.688
1 | 0.545 | 0.00466 | -0.078 | 117.015
1.5 | 0.607 | 0.00477 | -0.079 | 127.292
2 | 0.67 | 0.00489 | -0.08 | 137.064
2.5 | 0.732 | 0.00501 | -0.081 | 145.956
3 | 0.794 | 0.00518 | -0.083 | 153.423
3.5 | 0.851 | 0.00531 | -0.084 | 160.121
4 | 0.91 | 0.00585 | -0.085 | 155.648
4.5 | 0.968 | 0.00694 | -0.086 | 139.524
5 | 1.026 | 0.00814 | -0.087 | 125.975
5.5 | 1.082 | 0.00925 | -0.088 | 116.987
6 | 1.135 | 0.01179 | -0.089 | 96.261
6.5 | 1.187 | 0.01249 | -0.091 | 95.068
7 | 1.237 | 0.01302 | -0.092 | 94.962
7.5 | 1.284 | 0.01358 | -0.093 | 94.496
8 | 1.327 | 0.01421 | -0.094 | 93.374
8.5 | 1.365 | 0.0152 | -0.095 | 89.839
9 | 1.396 | 0.01592 | -0.096 | 87.666
9.5 | 1.421 | 0.01676 | -0.098 | 84.803
10 | 1.439 | 0.0176 | -0.099 | 81.736
10.5 | 1.449 | 0.01852 | -0.1 | 78.198
11 | 1.45 | 0.01955 | -0.101 | 74.202
11.5 | 1.443 | 0.02059 | -0.102 | 70.098
12 | 1.427 | 0.02171 | -0.103 | 65.732
12.5 | 1.401 | 0.02321 | -0.104 | 60.366
13 | 1.366 | 0.02491 | -0.105 | 54.819
13.5 | 1.321 | 0.02648 | -0.106 | 49.906
14 | 1.265 | 0.02917 | -0.106 | 43.376
14.5 | 1.193 | 0.03129 | -0.107 | 38.114
15 | 1.105 | 0.03615 | -0.107 | 30.57
15.5 | 0.882 | 0.10707 | -0.073 | 8.234
16 | 0.797 | 0.11978 | -0.068 | 6.651

## 78. Re 5M Mach 0.25 (2)
BIGFOIL.COM POLAR EXPORT
NACA67-515 a=0.5
NACA67-515 a=0.5 |  |  |  | Cl Max: | 1.5244 | at alpha= | 19 | deg
XFOIL ncrit=9 |  |  |  | L/D Max: | 168.91 | at alpha= | 3 | deg
Re: | 5000000 |  |  | Cd Min: | 0.1876 | at alpha= | -20 | deg
Mach: | 0.25 |  |  | Cl=0 at alpha= | -3.9839 | deg
|  |  |  | @ Cl=0.1, Cd= | 0.005929
|  |  |  | @ Cl=0.4, Cd= | 0.0046453
|  |  |  | @ Cl=0.6, Cd= | 0.0036291
alpha (deg) | Cl | Cd | Cm | Cl/Cd
-20 | -0.3813 | 0.1876 | -0.0663 | -2.0325
-19.5 | -0.3897 | 0.17427 | -0.0718 | -2.2362
-19 | -0.3998 | 0.16156 | -0.0778 | -2.4746
-18.5 | -0.3942 | 0.15312 | -0.0827 | -2.5745
-18 | -0.4399 | 0.13406 | -0.0921 | -3.2814
-17.5 | -0.98 | 0.04248 | -0.153 | -23.0697
-17 | -1.0387 | 0.03384 | -0.1525 | -30.6944
-16.5 | -1.0771 | 0.02824 | -0.1472 | -38.1409
-16 | -1.0914 | 0.02453 | -0.1408 | -44.4925
-15.5 | -1.0905 | 0.02175 | -0.1343 | -50.1379
-15 | -1.0822 | 0.01934 | -0.1277 | -55.9566
-14.5 | -1.0623 | 0.01744 | -0.1219 | -60.9117
-14 | -1.0293 | 0.01615 | -0.1174 | -63.7337
-13.5 | -0.9886 | 0.01529 | -0.1137 | -64.6566
-13 | -0.9473 | 0.01443 | -0.1101 | -65.648
-12.5 | -0.9041 | 0.01361 | -0.1068 | -66.4291
-12 | -0.8584 | 0.01298 | -0.1038 | -66.1325
-11.5 | -0.8117 | 0.01247 | -0.101 | -65.0922
-11 | -0.764 | 0.01198 | -0.0985 | -63.773
-10.5 | -0.7129 | 0.01147 | -0.0967 | -62.1534
-10 | -0.6614 | 0.01081 | -0.0951 | -61.1841
-9.5 | -0.6103 | 0.00998 | -0.0936 | -61.1523
-9 | -0.5555 | 0.00957 | -0.0927 | -58.046
-8.5 | -0.5012 | 0.00909 | -0.0918 | -55.1375
-8 | -0.4463 | 0.00868 | -0.091 | -51.4171
-7.5 | -0.3909 | 0.00834 | -0.0905 | -46.8705
-7 | -0.3357 | 0.00801 | -0.0899 | -41.9101
-6.5 | -0.2806 | 0.00766 | -0.0895 | -36.6319
-6 | -0.2259 | 0.00723 | -0.0889 | -31.2448
-5.5 | -0.1701 | 0.00694 | -0.0887 | -24.5101
-5 | -0.1139 | 0.00669 | -0.0885 | -17.0254
-4.5 | -0.0573 | 0.00649 | -0.0885 | -8.829
-4 | -0.0018 | 0.00626 | -0.0883 | -0.28754
-3.5 | 0.0542 | 0.00609 | -0.0883 | 8.8998
-3 | 0.1111 | 0.00589 | -0.0885 | 18.8625
-2.5 | 0.1682 | 0.00573 | -0.0888 | 29.3543
-2 | 0.2247 | 0.00558 | -0.089 | 40.2688
-1.5 | 0.2805 | 0.00544 | -0.089 | 51.5625
-1 | 0.3347 | 0.00516 | -0.0888 | 64.8643
-0.5 | 0.3844 | 0.0048 | -0.0877 | 80.0833
0 | 0.4318 | 0.00433 | -0.0862 | 99.7229
0.5 | 0.4643 | 0.00325 | -0.0818 | 142.8615
1 | 0.5185 | 0.00336 | -0.0815 | 154.3155
1.5 | 0.5718 | 0.00353 | -0.081 | 161.983
2 | 0.623 | 0.00371 | -0.08 | 167.9245
2.5 | 0.6698 | 0.00397 | -0.0782 | 168.7154
3 | 0.7128 | 0.00422 | -0.0755 | 168.91
3.5 | 0.7304 | 0.00464 | -0.0673 | 157.4138
4 | 0.7298 | 0.00564 | -0.0558 | 129.3972
4.5 | 0.7256 | 0.007 | -0.0443 | 103.6571
5 | 0.7441 | 0.00799 | -0.0375 | 93.1289
5.5 | 0.7654 | 0.009 | -0.0315 | 85.0444
6 | 0.7876 | 0.01009 | -0.0258 | 78.0575
6.5 | 0.8127 | 0.01117 | -0.0209 | 72.7574
7 | 0.8361 | 0.01236 | -0.0157 | 67.6456
7.5 | 0.8665 | 0.0134 | -0.0119 | 64.6642
8 | 0.8995 | 0.01437 | -0.0086 | 62.5957
8.5 | 0.9363 | 0.01524 | -0.0059 | 61.437
9 | 0.9747 | 0.0161 | -0.0036 | 60.5404
9.5 | 1.0121 | 0.01697 | -0.0011 | 59.6405
10 | 1.0505 | 0.01789 | 0.0011 | 58.72
10.5 | 1.0853 | 0.01892 | 0.0038 | 57.3626
11 | 1.1221 | 0.01997 | 0.0061 | 56.1893
11.5 | 1.1536 | 0.02123 | 0.0091 | 54.3382
12 | 1.1857 | 0.02251 | 0.012 | 52.6744
12.5 | 1.2139 | 0.02401 | 0.0152 | 50.5581
13 | 1.2687 | 0.02571 | 0.0127 | 49.3466
13.5 | 1.323 | 0.02795 | 0.0096 | 47.3345
14 | 1.3774 | 0.03013 | 0.0066 | 45.7152
16 | 1.4715 | 0.03983 | 0.0172 | 36.9445
16.5 | 1.491 | 0.04272 | 0.0196 | 34.9017
17 | 1.5042 | 0.04616 | 0.0223 | 32.5867
17.5 | 1.5168 | 0.04975 | 0.0247 | 30.4884
18 | 1.5183 | 0.05428 | 0.0274 | 27.9716
18.5 | 1.5192 | 0.05906 | 0.0297 | 25.723
19 | 1.5244 | 0.06372 | 0.0312 | 23.9234
19.5 | 1.523 | 0.0692 | 0.0323 | 22.0087
20 | 1.5182 | 0.07546 | 0.0326 | 20.1193

## 79. Re 5M Mach 0.50 (1)
BIGFOIL.COM POLAR EXPORT
NACA67-515 a=0.5
NACA67-515 a=0.5 |  |  |  | Cl Max: | 1.367 | at alpha= | 8 | deg
JavaFoil+Calcfoil stall+Eppler ext transition |  |  |  | L/D Max: | 157.662 | at alpha= | 3.5 | deg
Re: | 5000000 |  |  | Cd Min: | 0.0046 | at alpha= | -0.5 | deg
Mach: | 0.5 |  |  | Cl=0 at alpha= | -3.3261 | deg
|  |  |  | @ Cl=0.1, Cd= | 0.0072403
|  |  |  | @ Cl=0.4, Cd= | 0.004645
|  |  |  | @ Cl=0.6, Cd= | 0.0051187
alpha (deg) | Cl | Cd | Cm | Cl/Cd
-20 | -0.93 | 0.15882 | -0.019 | -5.857
-19.5 | -0.903 | 0.15409 | -0.02 | -5.86
-19 | -0.877 | 0.14882 | -0.021 | -5.893
-18.5 | -0.849 | 0.14355 | -0.021 | -5.913
-18 | -0.819 | 0.14115 | -0.021 | -5.805
-17.5 | -0.791 | 0.13564 | -0.021 | -5.835
-17 | -0.764 | 0.13246 | -0.022 | -5.768
-16.5 | -0.737 | 0.12528 | -0.022 | -5.88
-16 | -0.709 | 0.12126 | -0.023 | -5.849
-15.5 | -0.682 | 0.11731 | -0.024 | -5.813
-15 | -0.653 | 0.1135 | -0.024 | -5.754
-14.5 | -0.625 | 0.10749 | -0.024 | -5.815
-14 | -0.597 | 0.10555 | -0.024 | -5.659
-13.5 | -0.57 | 0.10054 | -0.025 | -5.667
-13 | -0.542 | 0.09682 | -0.026 | -5.598
-12.5 | -0.514 | 0.09529 | -0.026 | -5.396
-12 | -0.486 | 0.09175 | -0.026 | -5.294
-11.5 | -0.458 | 0.08049 | -0.027 | -5.689
-11 | -0.43 | 0.07336 | -0.028 | -5.865
-10.5 | -0.402 | 0.06736 | -0.028 | -5.976
-10 | -0.375 | 0.06216 | -0.029 | -6.027
-9.5 | -0.346 | 0.07304 | -0.027 | -4.731
-9 | -0.318 | 0.06171 | -0.029 | -5.152
-8.5 | -0.29 | 0.05571 | -0.03 | -5.212
-8 | -0.263 | 0.05018 | -0.033 | -5.241
-7.5 | -0.339 | 0.04802 | -0.032 | -7.052
-7 | -0.348 | 0.0404 | -0.04 | -8.616
-6.5 | -0.388 | 0.00883 | -0.066 | -43.973
-6 | -0.341 | 0.00821 | -0.067 | -41.527
-5.5 | -0.285 | 0.00817 | -0.069 | -34.901
-5 | -0.224 | 0.00784 | -0.07 | -28.593
-4.5 | -0.16 | 0.00777 | -0.071 | -20.565
-4 | -0.093 | 0.00762 | -0.073 | -12.184
-3.5 | -0.024 | 0.00744 | -0.074 | -3.268
-3 | 0.045 | 0.00731 | -0.075 | 6.199
-2.5 | 0.116 | 0.00722 | -0.077 | 16.024
-2 | 0.186 | 0.00712 | -0.078 | 26.192
-1.5 | 0.258 | 0.00707 | -0.079 | 36.407
-1 | 0.33 | 0.00622 | -0.081 | 53.068
-0.5 | 0.402 | 0.0046 | -0.082 | 87.428
0 | 0.467 | 0.00486 | -0.084 | 96.064
0.5 | 0.537 | 0.005 | -0.085 | 107.281
1 | 0.606 | 0.00513 | -0.087 | 118.248
1.5 | 0.676 | 0.00527 | -0.088 | 128.389
2 | 0.746 | 0.00543 | -0.089 | 137.377
2.5 | 0.815 | 0.00561 | -0.091 | 145.331
3 | 0.884 | 0.00577 | -0.092 | 153.152
3.5 | 0.945 | 0.006 | -0.093 | 157.662
4 | 1.01 | 0.00742 | -0.095 | 135.999
4.5 | 1.073 | 0.00838 | -0.096 | 128.134
5 | 1.135 | 0.01025 | -0.097 | 110.771
5.5 | 1.193 | 0.01353 | -0.098 | 88.206
6 | 1.247 | 0.01446 | -0.1 | 86.208
6.5 | 1.295 | 0.01522 | -0.101 | 85.038
7 | 1.334 | 0.0161 | -0.102 | 82.879
7.5 | 1.36 | 0.0175 | -0.103 | 77.728
8 | 1.367 | 0.01884 | -0.105 | 72.593
8.5 | 1.328 | 0.02033 | -0.106 | 65.302
9 | 1.107 | 0.02294 | -0.107 | 48.24
9.5 | 0.854 | 0.02424 | -0.108 | 35.215
10 | 0.736 | 0.07411 | -0.053 | 9.934
10.5 | 0.766 | 0.07175 | -0.06 | 10.683
11 | 0.79 | 0.08267 | -0.054 | 9.555
11.5 | 0.82 | 0.07712 | -0.061 | 10.63
12 | 0.845 | 0.0856 | -0.06 | 9.875
12.5 | 0.872 | 0.09548 | -0.06 | 9.134
13 | 0.899 | 0.10007 | -0.061 | 8.982

## 80. Re 5M Mach 0.50 (2)
BIGFOIL.COM POLAR EXPORT
NACA67-515 a=0.5
NACA67-515 a=0.5 |  |  |  | Cl Max: | 1.2429 | at alpha= | 13.5 | deg
XFOIL ncrit=9 |  |  |  | L/D Max: | 159.792 | at alpha= | 1.5 | deg
Re: | 5000000 |  |  | Cd Min: | 0.17095 | at alpha= | 18.5 | deg
Mach: | 0.5 |  |  | Cl=0 at alpha= | -4.2698 | deg
|  |  |  | @ Cl=0.1, Cd= | 0.0063578
|  |  |  | @ Cl=0.4, Cd= | 0.0055267
|  |  |  | @ Cl=0.6, Cd= | 0.0037943
alpha (deg) | Cl | Cd | Cm | Cl/Cd
-12.5 | -0.1513 | 0.09282 | -0.1402 | -1.63
-12 | -0.1378 | 0.08661 | -0.1437 | -1.591
-11.5 | -0.1294 | 0.07996 | -0.1472 | -1.6183
-11 | -0.1446 | 0.07048 | -0.152 | -2.0516
-10.5 | -0.1737 | 0.0599 | -0.1576 | -2.8998
-10 | -0.2186 | 0.04742 | -0.1669 | -4.6099
-9.5 | -0.2646 | 0.03883 | -0.1662 | -6.8143
-9 | -0.3164 | 0.03176 | -0.1584 | -9.9622
-8.5 | -0.3442 | 0.02702 | -0.1478 | -12.7387
-8 | -0.3691 | 0.02133 | -0.1365 | -17.3043
-7.5 | -0.387 | 0.01471 | -0.1253 | -26.3086
-7 | -0.3461 | 0.01099 | -0.1204 | -31.4923
-6.5 | -0.2827 | 0.00939 | -0.1182 | -30.1065
-6 | -0.2175 | 0.00841 | -0.1164 | -25.8621
-5.5 | -0.1532 | 0.00766 | -0.1147 | -20
-5 | -0.0909 | 0.00722 | -0.1128 | -12.59
-4.5 | -0.0291 | 0.00693 | -0.1112 | -4.1991
-4 | 0.0341 | 0.00664 | -0.1101 | 5.1355
-3.5 | 0.0964 | 0.00637 | -0.109 | 15.1334
-3 | 0.1584 | 0.00616 | -0.1082 | 25.7143
-2.5 | 0.2194 | 0.006 | -0.1073 | 36.5667
-2 | 0.282 | 0.00583 | -0.1068 | 48.3705
-1.5 | 0.343 | 0.0057 | -0.1062 | 60.1754
-1 | 0.4022 | 0.00552 | -0.1052 | 72.8623
-0.5 | 0.4535 | 0.00522 | -0.1028 | 86.8774
0 | 0.4983 | 0.00481 | -0.0991 | 103.5967
0.5 | 0.5363 | 0.00425 | -0.094 | 126.1882
1 | 0.5688 | 0.00368 | -0.0876 | 154.5652
1.5 | 0.6152 | 0.00385 | -0.0839 | 159.7922
2 | 0.6434 | 0.00417 | -0.0761 | 154.2926
2.5 | 0.6825 | 0.00458 | -0.0709 | 149.0175
3 | 0.7194 | 0.00503 | -0.0654 | 143.0219
3.5 | 0.7522 | 0.00566 | -0.0592 | 132.8975
4 | 0.7804 | 0.00646 | -0.0523 | 120.805
4.5 | 0.7647 | 0.00833 | -0.0377 | 91.8007
5 | 0.7644 | 0.01011 | -0.0266 | 75.6083
5.5 | 0.7763 | 0.01172 | -0.0179 | 66.2372
6 | 0.7953 | 0.0133 | -0.0108 | 59.797
6.5 | 0.8182 | 0.0149 | -0.0044 | 54.9128
7 | 0.8416 | 0.01661 | 0.0016 | 50.6683
7.5 | 0.871 | 0.01821 | 0.0067 | 47.8309
8 | 0.9073 | 0.01967 | 0.0108 | 46.1261
8.5 | 0.9474 | 0.02104 | 0.0144 | 45.0285
9 | 0.9908 | 0.02237 | 0.0177 | 44.2915
9.5 | 1.0319 | 0.02389 | 0.0212 | 43.1938
10 | 1.0724 | 0.02549 | 0.0249 | 42.0714
11 | 1.1478 | 0.02934 | 0.0328 | 39.1207
11.5 | 1.1834 | 0.0316 | 0.0369 | 37.4494
12 | 1.2125 | 0.03431 | 0.0415 | 35.3396
12.5 | 1.2344 | 0.03762 | 0.0465 | 32.8123
13 | 1.242 | 0.04232 | 0.0514 | 29.3478
13.5 | 1.2429 | 0.04966 | 0.0523 | 25.0282
14 | 1.2272 | 0.05881 | 0.052 | 20.8672
14.5 | 1.1978 | 0.06975 | 0.0499 | 17.1728
15 | 1.1586 | 0.08251 | 0.0455 | 14.0419
16 | 1.0825 | 0.10514 | 0.04 | 10.2958
16.5 | 1.0536 | 0.11825 | 0.0327 | 8.9099
17 | 1.0277 | 0.13169 | 0.0246 | 7.8039
17.5 | 1.0064 | 0.1449 | 0.0165 | 6.9455
18 | 0.9857 | 0.1583 | 0.0082 | 6.2268
18.5 | 0.9708 | 0.17095 | 0.0003 | 5.6789

## 81. Re 6M Mach 0.00 (1)
BIGFOIL.COM POLAR EXPORT
NACA67-515 a=0.5
NACA67-515 a=0.5 |  |  |  | Cl Max: | 1.503 | at alpha= | 12.5 | deg
JavaFoil+Calcfoil stall+Eppler ext transition |  |  |  | L/D Max: | 157.468 | at alpha= | 3 | deg
Re: | 6000000 |  |  | Cd Min: | 0.00414 | at alpha= | -0.5 | deg
Mach: | 0 |  |  | Cl=0 at alpha= | -3.3279 | deg
|  |  |  | @ Cl=0.1, Cd= | 0.0067444
|  |  |  | @ Cl=0.4, Cd= | 0.0042369
|  |  |  | @ Cl=0.6, Cd= | 0.0045783
alpha (deg) | Cl | Cd | Cm | Cl/Cd
-17 | -0.649 | 0.12787 | -0.018 | -5.073
-16.5 | -0.661 | 0.12126 | -0.018 | -5.448
-16 | -0.671 | 0.11446 | -0.019 | -5.864
-15.5 | -0.68 | 0.10835 | -0.02 | -6.273
-15 | -0.686 | 0.10115 | -0.021 | -6.786
-14.5 | -0.69 | 0.09631 | -0.022 | -7.164
-14 | -0.698 | 0.08148 | -0.025 | -8.566
-13.5 | -0.704 | 0.07031 | -0.028 | -10.011
-13 | -0.701 | 0.06475 | -0.03 | -10.826
-12.5 | -0.706 | 0.05188 | -0.033 | -13.613
-12 | -0.796 | 0.01267 | -0.044 | -62.806
-11.5 | -0.783 | 0.01125 | -0.045 | -69.552
-11 | -0.761 | 0.01055 | -0.047 | -72.189
-10.5 | -0.735 | 0.00996 | -0.048 | -73.717
-10 | -0.703 | 0.00944 | -0.049 | -74.486
-9.5 | -0.667 | 0.00911 | -0.05 | -73.235
-9 | -0.627 | 0.00877 | -0.051 | -71.445
-8.5 | -0.581 | 0.00843 | -0.053 | -68.878
-8 | -0.531 | 0.0082 | -0.054 | -64.832
-7.5 | -0.48 | 0.00788 | -0.055 | -60.942
-7 | -0.427 | 0.00651 | -0.056 | -65.668
-6.5 | -0.373 | 0.00633 | -0.058 | -58.875
-6 | -0.317 | 0.0067 | -0.059 | -47.283
-5.5 | -0.26 | 0.00656 | -0.06 | -39.585
-5 | -0.201 | 0.00732 | -0.061 | -27.494
-4.5 | -0.142 | 0.0072 | -0.063 | -19.723
-4 | -0.082 | 0.0071 | -0.064 | -11.548
-3.5 | -0.021 | 0.00668 | -0.065 | -3.2
-3 | 0.04 | 0.00641 | -0.066 | 6.185
-2.5 | 0.101 | 0.00675 | -0.067 | 14.967
-2 | 0.163 | 0.00666 | -0.068 | 24.415
-1.5 | 0.224 | 0.00661 | -0.069 | 33.897
-1 | 0.287 | 0.00533 | -0.071 | 53.821
-0.5 | 0.348 | 0.00414 | -0.072 | 84.183
0 | 0.407 | 0.00425 | -0.073 | 95.748
0.5 | 0.468 | 0.00435 | -0.074 | 107.624
1 | 0.528 | 0.00443 | -0.075 | 119.134
1.5 | 0.589 | 0.00456 | -0.077 | 129.121
2 | 0.649 | 0.00466 | -0.078 | 139.232
2.5 | 0.71 | 0.00478 | -0.079 | 148.669
3 | 0.77 | 0.00489 | -0.08 | 157.468
3.5 | 0.825 | 0.00549 | -0.081 | 150.404
4 | 0.883 | 0.0063 | -0.082 | 140.003
4.5 | 0.939 | 0.0071 | -0.083 | 132.352
5 | 0.996 | 0.00803 | -0.085 | 124.048
5.5 | 1.051 | 0.00894 | -0.086 | 117.54
6 | 1.104 | 0.01088 | -0.087 | 101.422
6.5 | 1.156 | 0.0115 | -0.088 | 100.524
7 | 1.206 | 0.01194 | -0.089 | 100.977
7.5 | 1.253 | 0.01246 | -0.09 | 100.615
8 | 1.299 | 0.01295 | -0.091 | 100.279
8.5 | 1.34 | 0.01379 | -0.092 | 97.169
9 | 1.377 | 0.01442 | -0.094 | 95.494
9.5 | 1.41 | 0.01508 | -0.095 | 93.462
10 | 1.437 | 0.01574 | -0.096 | 91.311
10.5 | 1.461 | 0.01646 | -0.097 | 88.719
11 | 1.479 | 0.01723 | -0.098 | 85.809
11.5 | 1.492 | 0.01803 | -0.099 | 82.741
12 | 1.5 | 0.01893 | -0.1 | 79.249
12.5 | 1.503 | 0.01988 | -0.101 | 75.578
13 | 1.5 | 0.02092 | -0.102 | 71.723
13.5 | 1.493 | 0.02203 | -0.103 | 67.761
14 | 1.48 | 0.02309 | -0.104 | 64.119
14.5 | 1.457 | 0.02464 | -0.105 | 59.131
15 | 1.428 | 0.02624 | -0.106 | 54.422
15.5 | 1.396 | 0.02782 | -0.106 | 50.157
16 | 1.358 | 0.02992 | -0.107 | 45.399
16.5 | 1.319 | 0.03186 | -0.108 | 41.412
17 | 1.277 | 0.03418 | -0.108 | 37.373
17.5 | 1.233 | 0.03704 | -0.109 | 33.279

## 82. Re 6M Mach 0.00 (2)
BIGFOIL.COM POLAR EXPORT
NACA67-515 a=0.5
NACA67-515 a=0.5 |  |  |  | Cl Max: | 1.6226 | at alpha= | 20 | deg
XFOIL ncrit=9 |  |  |  | L/D Max: | 170.131 | at alpha= | 2.5 | deg
Re: | 6000000 |  |  | Cd Min: | 0.05399 | at alpha= | 20 | deg
Mach: | 0 |  |  | Cl=0 at alpha= | -3.8982 | deg
|  |  |  | @ Cl=0.1, Cd= | 0.005588
|  |  |  | @ Cl=0.4, Cd= | 0.0044312
|  |  |  | @ Cl=0.6, Cd= | 0.0035758
alpha (deg) | Cl | Cd | Cm | Cl/Cd
-20 | -1.2996 | 0.02901 | -0.1308 | -44.7983
-19.5 | -1.3013 | 0.02608 | -0.127 | -49.8965
-19 | -1.3014 | 0.02346 | -0.1224 | -55.4731
-18.5 | -1.2888 | 0.02162 | -0.1185 | -59.6115
-18 | -1.2735 | 0.0199 | -0.1145 | -63.995
-17.5 | -1.2537 | 0.01844 | -0.1106 | -67.9881
-17 | -1.2314 | 0.01709 | -0.1068 | -72.0538
-16.5 | -1.2028 | 0.01606 | -0.1036 | -74.8941
-16 | -1.1712 | 0.01515 | -0.1008 | -77.3069
-15.5 | -1.135 | 0.01445 | -0.0984 | -78.5467
-15 | -1.0962 | 0.01387 | -0.0963 | -79.0339
-14.5 | -1.0563 | 0.01334 | -0.0943 | -79.1829
-14 | -1.0178 | 0.0126 | -0.0921 | -80.7778
-13.5 | -0.9769 | 0.01202 | -0.0901 | -81.2729
-13 | -0.9348 | 0.01154 | -0.0882 | -81.0052
-12.5 | -0.8918 | 0.01113 | -0.0864 | -80.1258
-12 | -0.8471 | 0.01076 | -0.085 | -78.7268
-11.5 | -0.7989 | 0.01039 | -0.0842 | -76.8912
-11 | -0.7493 | 0.01006 | -0.0836 | -74.4831
-10.5 | -0.6991 | 0.00969 | -0.0832 | -72.1465
-10 | -0.6492 | 0.00921 | -0.0827 | -70.4886
-9.5 | -0.5986 | 0.00876 | -0.0822 | -68.3333
-9 | -0.5467 | 0.00844 | -0.0821 | -64.7749
-8.5 | -0.4943 | 0.00814 | -0.0819 | -60.7248
-8 | -0.4417 | 0.00786 | -0.0819 | -56.1959
-7.5 | -0.3888 | 0.00761 | -0.0818 | -51.0907
-7 | -0.3353 | 0.00735 | -0.0819 | -45.619
-6.5 | -0.2814 | 0.00709 | -0.082 | -39.6897
-6 | -0.2282 | 0.00677 | -0.082 | -33.7075
-5.5 | -0.1743 | 0.00651 | -0.0821 | -26.7742
-5 | -0.1198 | 0.00631 | -0.0823 | -18.9857
-4.5 | -0.0651 | 0.00615 | -0.0826 | -10.5854
-4 | -0.0112 | 0.00595 | -0.0827 | -1.8824
-3.5 | 0.0438 | 0.00576 | -0.0831 | 7.6042
-3 | 0.0992 | 0.00559 | -0.0835 | 17.746
-2.5 | 0.1547 | 0.00545 | -0.0839 | 28.3853
-2 | 0.2097 | 0.00532 | -0.0843 | 39.4173
-1.5 | 0.2648 | 0.00518 | -0.0846 | 51.1197
-1 | 0.3181 | 0.00494 | -0.0847 | 64.3927
-0.5 | 0.3684 | 0.00465 | -0.0841 | 79.2258
0.5 | 0.4637 | 0.00399 | -0.082 | 116.2155
1 | 0.4997 | 0.00324 | -0.0787 | 154.2284
1.5 | 0.5528 | 0.00339 | -0.0786 | 163.0678
2 | 0.6036 | 0.00359 | -0.0781 | 168.1337
2.5 | 0.6516 | 0.00383 | -0.077 | 170.1305
3 | 0.6918 | 0.00421 | -0.0742 | 164.323
3.5 | 0.7049 | 0.00474 | -0.0656 | 148.7131
4 | 0.6948 | 0.00588 | -0.0526 | 118.1633
4.5 | 0.7113 | 0.00677 | -0.0455 | 105.0665
5 | 0.7352 | 0.00759 | -0.0401 | 96.8643
5.5 | 0.7616 | 0.00838 | -0.0353 | 90.8831
6 | 0.7863 | 0.00928 | -0.0304 | 84.7306
6.5 | 0.8136 | 0.01019 | -0.0261 | 79.843
7 | 0.8382 | 0.01123 | -0.0215 | 74.6394
7.5 | 0.8714 | 0.012 | -0.0185 | 72.6167
8 | 0.9077 | 0.01272 | -0.0161 | 71.3601
8.5 | 0.9435 | 0.01344 | -0.0137 | 70.2009
9 | 0.9807 | 0.01414 | -0.0116 | 69.3564
9.5 | 1.0187 | 0.01486 | -0.0097 | 68.5532
10 | 1.0542 | 0.01563 | -0.0075 | 67.4472
10.5 | 1.0913 | 0.01643 | -0.0057 | 66.4212
11 | 1.1251 | 0.01731 | -0.0034 | 64.9971
11.5 | 1.1588 | 0.01829 | -0.0013 | 63.357
12 | 1.1895 | 0.01935 | 0.0013 | 61.4729
12.5 | 1.2203 | 0.02042 | 0.0038 | 59.76
13 | 1.2501 | 0.02156 | 0.0063 | 57.9824
13.5 | 1.305 | 0.02305 | 0.0027 | 56.6161
14 | 1.361 | 0.0247 | -0.0013 | 55.1012
14.5 | 1.4148 | 0.02646 | -0.005 | 53.4694
15 | 1.4434 | 0.02804 | -0.003 | 51.4765
15.5 | 1.4675 | 0.02992 | -0.0008 | 49.0475
16 | 1.4908 | 0.03191 | 0.0014 | 46.7189
16.5 | 1.5155 | 0.03383 | 0.0032 | 44.7975
17 | 1.5379 | 0.03598 | 0.005 | 42.7432
17.5 | 1.5587 | 0.03832 | 0.0068 | 40.6759
18 | 1.5739 | 0.04112 | 0.0089 | 38.2758
18.5 | 1.5897 | 0.0439 | 0.0108 | 36.2118
19 | 1.6026 | 0.04704 | 0.0125 | 34.0689
19.5 | 1.6122 | 0.05056 | 0.0142 | 31.8869
20 | 1.6226 | 0.05399 | 0.0156 | 30.0537

## 83. Re 6M Mach 0.10 (1)
BIGFOIL.COM POLAR EXPORT
NACA67-515 a=0.5
NACA67-515 a=0.5 |  |  |  | Cl Max: | 1.493 | at alpha= | 12 | deg
JavaFoil+Calcfoil stall+Eppler ext transition |  |  |  | L/D Max: | 157.479 | at alpha= | 3 | deg
Re: | 6000000 |  |  | Cd Min: | 0.00415 | at alpha= | -0.5 | deg
Mach: | 0.1 |  |  | Cl=0 at alpha= | -3.3279 | deg
|  |  |  | @ Cl=0.1, Cd= | 0.0067246
|  |  |  | @ Cl=0.4, Cd= | 0.0042263
|  |  |  | @ Cl=0.6, Cd= | 0.0045831
alpha (deg) | Cl | Cd | Cm | Cl/Cd
-16.5 | -0.628 | 0.12452 | -0.018 | -5.039
-16 | -0.641 | 0.11729 | -0.019 | -5.466
-15.5 | -0.653 | 0.10906 | -0.02 | -5.986
-15 | -0.663 | 0.10283 | -0.021 | -6.447
-14.5 | -0.67 | 0.09812 | -0.021 | -6.824
-14 | -0.679 | 0.08394 | -0.025 | -8.087
-13.5 | -0.682 | 0.07687 | -0.026 | -8.876
-13 | -0.683 | 0.06958 | -0.028 | -9.821
-12.5 | -0.701 | 0.04938 | -0.034 | -14.195
-12 | -0.715 | 0.03363 | -0.038 | -21.265
-11.5 | -0.775 | 0.01162 | -0.045 | -66.697
-11 | -0.757 | 0.01073 | -0.047 | -70.478
-10.5 | -0.732 | 0.0101 | -0.048 | -72.488
-10 | -0.702 | 0.00952 | -0.049 | -73.714
-9.5 | -0.667 | 0.00916 | -0.05 | -72.789
-9 | -0.627 | 0.00882 | -0.052 | -71.098
-8.5 | -0.581 | 0.00848 | -0.053 | -68.576
-8 | -0.533 | 0.00821 | -0.054 | -64.826
-7.5 | -0.482 | 0.00792 | -0.055 | -60.779
-7 | -0.429 | 0.00654 | -0.057 | -65.57
-6.5 | -0.374 | 0.00637 | -0.058 | -58.753
-6 | -0.318 | 0.00672 | -0.059 | -47.295
-5.5 | -0.261 | 0.00657 | -0.06 | -39.659
-5 | -0.202 | 0.00742 | -0.062 | -27.24
-4.5 | -0.143 | 0.00732 | -0.063 | -19.494
-4 | -0.082 | 0.0072 | -0.064 | -11.435
-3.5 | -0.021 | 0.00671 | -0.065 | -3.196
-3 | 0.04 | 0.0064 | -0.066 | 6.23
-2.5 | 0.101 | 0.00673 | -0.067 | 15.082
-2 | 0.163 | 0.00673 | -0.069 | 24.26
-1.5 | 0.225 | 0.0066 | -0.07 | 34.152
-1 | 0.288 | 0.00532 | -0.071 | 54.185
-0.5 | 0.35 | 0.00415 | -0.072 | 84.352
0 | 0.409 | 0.00424 | -0.073 | 96.294
0.5 | 0.47 | 0.00435 | -0.075 | 108.027
1 | 0.531 | 0.00446 | -0.076 | 119.111
1.5 | 0.592 | 0.00457 | -0.077 | 129.566
2 | 0.653 | 0.00467 | -0.078 | 139.662
2.5 | 0.713 | 0.00481 | -0.079 | 148.197
3 | 0.774 | 0.00491 | -0.081 | 157.479
3.5 | 0.829 | 0.00553 | -0.082 | 150.003
4 | 0.887 | 0.00634 | -0.083 | 139.74
4.5 | 0.944 | 0.00718 | -0.084 | 131.424
5 | 1.001 | 0.0081 | -0.085 | 123.524
5.5 | 1.056 | 0.00904 | -0.086 | 116.787
6 | 1.109 | 0.01098 | -0.087 | 100.944
6.5 | 1.161 | 0.01158 | -0.088 | 100.245
7 | 1.211 | 0.01205 | -0.09 | 100.509
7.5 | 1.258 | 0.01255 | -0.091 | 100.248
8 | 1.304 | 0.01308 | -0.092 | 99.705
8.5 | 1.345 | 0.01392 | -0.093 | 96.611
9 | 1.38 | 0.01455 | -0.094 | 94.89
9.5 | 1.412 | 0.01522 | -0.095 | 92.794
10 | 1.439 | 0.01594 | -0.096 | 90.289
10.5 | 1.461 | 0.01667 | -0.097 | 87.639
11 | 1.477 | 0.01748 | -0.098 | 84.503
11.5 | 1.488 | 0.01832 | -0.099 | 81.206
12 | 1.493 | 0.01916 | -0.1 | 77.937
12.5 | 1.493 | 0.02021 | -0.101 | 73.846
13 | 1.487 | 0.02123 | -0.102 | 70.039
13.5 | 1.475 | 0.02242 | -0.103 | 65.806
14 | 1.459 | 0.02358 | -0.104 | 61.863
14.5 | 1.43 | 0.02504 | -0.105 | 57.124
15 | 1.396 | 0.02697 | -0.106 | 51.746
15.5 | 1.357 | 0.02872 | -0.107 | 47.257
16 | 1.315 | 0.03059 | -0.108 | 42.987
16.5 | 1.269 | 0.03312 | -0.108 | 38.324
17 | 1.22 | 0.03646 | -0.109 | 33.461

## 84. Re 6M Mach 0.10 (2)
BIGFOIL.COM POLAR EXPORT
NACA67-515 a=0.5
NACA67-515 a=0.5 |  |  |  | Cl Max: | 1.6173 | at alpha= | 20 | deg
XFOIL ncrit=9 |  |  |  | L/D Max: | 170.443 | at alpha= | 2.5 | deg
Re: | 6000000 |  |  | Cd Min: | 0.05626 | at alpha= | 20 | deg
Mach: | 0.1 |  |  | Cl=0 at alpha= | -3.9061 | deg
|  |  |  | @ Cl=0.1, Cd= | 0.0056021
|  |  |  | @ Cl=0.4, Cd= | 0.0044361
|  |  |  | @ Cl=0.6, Cd= | 0.0035738
alpha (deg) | Cl | Cd | Cm | Cl/Cd
-20 | -1.2537 | 0.03348 | -0.1381 | -37.4462
-19.5 | -1.2613 | 0.02975 | -0.1352 | -42.3966
-19 | -1.2652 | 0.02664 | -0.1312 | -47.4925
-18.5 | -1.2606 | 0.0242 | -0.1269 | -52.0909
-18 | -1.26 | 0.0216 | -0.1216 | -58.3333
-17.5 | -1.2434 | 0.01991 | -0.1175 | -62.451
-17 | -1.2228 | 0.01845 | -0.1134 | -66.2764
-16.5 | -1.2025 | 0.01692 | -0.109 | -71.0697
-16 | -1.1726 | 0.01588 | -0.1056 | -73.8413
-15.5 | -1.1401 | 0.01492 | -0.1025 | -76.4142
-15 | -1.1024 | 0.01422 | -0.1 | -77.5246
-14.5 | -1.0623 | 0.01363 | -0.0977 | -77.9384
-14 | -1.022 | 0.01301 | -0.0955 | -78.555
-13.5 | -0.9819 | 0.01231 | -0.0931 | -79.7644
-13 | -0.9395 | 0.01177 | -0.0911 | -79.8216
-12.5 | -0.896 | 0.01132 | -0.0891 | -79.1519
-12 | -0.8516 | 0.01092 | -0.0873 | -77.9853
-11.5 | -0.8037 | 0.01055 | -0.0862 | -76.1801
-11 | -0.7536 | 0.01019 | -0.0855 | -73.9549
-10.5 | -0.703 | 0.0098 | -0.0849 | -71.7347
-10 | -0.6521 | 0.00938 | -0.0843 | -69.5203
-9.5 | -0.6015 | 0.00886 | -0.0837 | -67.8894
-9 | -0.5493 | 0.00851 | -0.0834 | -64.5476
-8.5 | -0.4965 | 0.0082 | -0.0832 | -60.5488
-8 | -0.4435 | 0.00791 | -0.083 | -56.0683
-7.5 | -0.3902 | 0.00766 | -0.0829 | -50.9399
-7 | -0.3364 | 0.00738 | -0.0829 | -45.5827
-6.5 | -0.2821 | 0.00711 | -0.083 | -39.6765
-6 | -0.2284 | 0.0068 | -0.0829 | -33.5882
-5.5 | -0.1743 | 0.00653 | -0.083 | -26.6922
-5 | -0.1196 | 0.00632 | -0.0831 | -18.9241
-4.5 | -0.0646 | 0.00616 | -0.0834 | -10.487
-4 | -0.0104 | 0.00597 | -0.0835 | -1.742
-3.5 | 0.045 | 0.00577 | -0.0838 | 7.799
-3 | 0.1007 | 0.0056 | -0.0842 | 17.9821
-2.5 | 0.1565 | 0.00546 | -0.0846 | 28.663
-2 | 0.2116 | 0.00533 | -0.0849 | 39.6998
-1.5 | 0.2671 | 0.00519 | -0.0853 | 51.4644
-1 | 0.3206 | 0.00495 | -0.0853 | 64.7677
-0.5 | 0.3712 | 0.00466 | -0.0847 | 79.6567
0 | 0.4188 | 0.00429 | -0.0836 | 97.6224
0.5 | 0.4666 | 0.004 | -0.0826 | 116.65
1 | 0.5025 | 0.00325 | -0.0791 | 154.6154
1.5 | 0.5556 | 0.0034 | -0.079 | 163.4118
2 | 0.6067 | 0.0036 | -0.0784 | 168.5278
2.5 | 0.6545 | 0.00384 | -0.0772 | 170.4427
3 | 0.6947 | 0.00421 | -0.0744 | 165.0119
3.5 | 0.7077 | 0.00473 | -0.0656 | 149.6195
4 | 0.6959 | 0.00591 | -0.0523 | 117.7496
4.5 | 0.7121 | 0.00682 | -0.0451 | 104.4135
5 | 0.7356 | 0.00766 | -0.0395 | 96.0313
5.5 | 0.7619 | 0.00847 | -0.0347 | 89.9528
6 | 0.7863 | 0.00939 | -0.0296 | 83.738
6.5 | 0.8129 | 0.01033 | -0.0252 | 78.6931
7 | 0.8385 | 0.01137 | -0.0207 | 73.7467
7.5 | 0.8712 | 0.01217 | -0.0175 | 71.5859
8 | 0.9082 | 0.01289 | -0.0152 | 70.4577
8.5 | 0.9433 | 0.01365 | -0.0126 | 69.1062
9 | 0.9817 | 0.01434 | -0.0106 | 68.4589
9.5 | 1.0184 | 0.01513 | -0.0085 | 67.31
10 | 1.0555 | 0.01587 | -0.0064 | 66.5091
10.5 | 1.0922 | 0.01671 | -0.0045 | 65.3621
11 | 1.1263 | 0.01762 | -0.0021 | 63.9217
11.5 | 1.1608 | 0.01859 | 0 | 62.4422
12 | 1.1903 | 0.01975 | 0.0028 | 60.2684
12.5 | 1.2218 | 0.02083 | 0.0053 | 58.6558
13 | 1.2511 | 0.02204 | 0.0079 | 56.765
13.5 | 1.3073 | 0.02357 | 0.0042 | 55.4646
14 | 1.3633 | 0.02533 | 0.0003 | 53.8216
14.5 | 1.417 | 0.02713 | -0.0033 | 52.23
16 | 1.4926 | 0.03282 | 0.0034 | 45.4784
16.5 | 1.5163 | 0.0349 | 0.0053 | 43.447
17 | 1.5384 | 0.03714 | 0.0073 | 41.4216
17.5 | 1.5589 | 0.03958 | 0.0092 | 39.3861
18 | 1.5711 | 0.04269 | 0.0115 | 36.8025
18.5 | 1.5857 | 0.04571 | 0.0135 | 34.6904
19 | 1.5962 | 0.04917 | 0.0153 | 32.4629
19.5 | 1.6092 | 0.05249 | 0.0168 | 30.6573
20 | 1.6173 | 0.05626 | 0.0183 | 28.7469

## 85. Re 6M Mach 0.25 (1)
BIGFOIL.COM POLAR EXPORT
NACA67-515 a=0.5
NACA67-515 a=0.5 |  |  |  | Cl Max: | 1.451 | at alpha= | 11 | deg
JavaFoil+Calcfoil stall+Eppler ext transition |  |  |  | L/D Max: | 157.416 | at alpha= | 3 | deg
Re: | 6000000 |  |  | Cd Min: | 0.00421 | at alpha= | -0.5 | deg
Mach: | 0.25 |  |  | Cl=0 at alpha= | -3.3254 | deg
|  |  |  | @ Cl=0.1, Cd= | 0.0068708
|  |  |  | @ Cl=0.4, Cd= | 0.0042967
|  |  |  | @ Cl=0.6, Cd= | 0.0046576
alpha (deg) | Cl | Cd | Cm | Cl/Cd
-15.5 | -0.413 | 0.12938 | -0.019 | -3.19
-15 | -0.454 | 0.11849 | -0.019 | -3.832
-14.5 | -0.489 | 0.11439 | -0.017 | -4.278
-14 | -0.523 | 0.10206 | -0.021 | -5.128
-13.5 | -0.55 | 0.09423 | -0.022 | -5.839
-13 | -0.571 | 0.08719 | -0.023 | -6.55
-12.5 | -0.588 | 0.07603 | -0.026 | -7.737
-12 | -0.597 | 0.07156 | -0.027 | -8.342
-11.5 | -0.605 | 0.06174 | -0.03 | -9.801
-11 | -0.615 | 0.04814 | -0.036 | -12.777
-10.5 | -0.698 | 0.01193 | -0.049 | -58.455
-10 | -0.686 | 0.01014 | -0.05 | -67.642
-9.5 | -0.659 | 0.00969 | -0.052 | -68.064
-9 | -0.626 | 0.00921 | -0.053 | -67.98
-8.5 | -0.584 | 0.00883 | -0.054 | -66.162
-8 | -0.537 | 0.00851 | -0.056 | -63.136
-7.5 | -0.488 | 0.00821 | -0.057 | -59.366
-7 | -0.435 | 0.00787 | -0.058 | -55.338
-6.5 | -0.381 | 0.00764 | -0.059 | -49.872
-6 | -0.324 | 0.00637 | -0.061 | -50.932
-5.5 | -0.266 | 0.00623 | -0.062 | -42.699
-5 | -0.207 | 0.00673 | -0.063 | -30.705
-4.5 | -0.146 | 0.00632 | -0.064 | -23.081
-4 | -0.084 | 0.00599 | -0.066 | -14.08
-3.5 | -0.022 | 0.00713 | -0.067 | -3.089
-3 | 0.041 | 0.00703 | -0.068 | 5.82
-2.5 | 0.104 | 0.00686 | -0.069 | 15.182
-2 | 0.168 | 0.00677 | -0.07 | 24.782
-1.5 | 0.231 | 0.0067 | -0.072 | 34.557
-1 | 0.296 | 0.00547 | -0.073 | 54.094
-0.5 | 0.36 | 0.00421 | -0.074 | 85.5
0 | 0.42 | 0.00434 | -0.075 | 96.695
0.5 | 0.482 | 0.00443 | -0.077 | 108.957
1 | 0.545 | 0.00456 | -0.078 | 119.503
1.5 | 0.607 | 0.00467 | -0.079 | 130.151
2 | 0.67 | 0.00478 | -0.08 | 140.137
2.5 | 0.732 | 0.00492 | -0.081 | 148.734
3 | 0.794 | 0.00505 | -0.083 | 157.416
3.5 | 0.851 | 0.00577 | -0.084 | 147.411
4 | 0.91 | 0.00656 | -0.085 | 138.615
4.5 | 0.968 | 0.00757 | -0.086 | 127.869
5 | 1.026 | 0.00848 | -0.087 | 120.993
5.5 | 1.082 | 0.00967 | -0.088 | 111.964
6 | 1.136 | 0.01146 | -0.09 | 99.103
6.5 | 1.188 | 0.0121 | -0.091 | 98.167
7 | 1.238 | 0.01259 | -0.092 | 98.278
7.5 | 1.284 | 0.01316 | -0.093 | 97.63
8 | 1.328 | 0.01377 | -0.094 | 96.465
8.5 | 1.366 | 0.01471 | -0.095 | 92.832
9 | 1.397 | 0.01543 | -0.096 | 90.571
9.5 | 1.422 | 0.01622 | -0.098 | 87.651
10 | 1.44 | 0.01704 | -0.099 | 84.501
10.5 | 1.45 | 0.01796 | -0.1 | 80.735
11 | 1.451 | 0.01891 | -0.101 | 76.757
11.5 | 1.444 | 0.01993 | -0.102 | 72.471
12 | 1.428 | 0.02101 | -0.103 | 67.985
12.5 | 1.403 | 0.02238 | -0.104 | 62.675
13 | 1.367 | 0.02397 | -0.105 | 57.028
13.5 | 1.323 | 0.02558 | -0.106 | 51.706
14 | 1.267 | 0.02808 | -0.106 | 45.129
14.5 | 1.195 | 0.03009 | -0.107 | 39.704
15 | 1.11 | 0.03397 | -0.107 | 32.667
15.5 | 0.884 | 0.10507 | -0.074 | 8.411
16 | 0.796 | 0.12019 | -0.066 | 6.62

## 86. Re 6M Mach 0.25 (2)
BIGFOIL.COM POLAR EXPORT
NACA67-515 a=0.5
NACA67-515 a=0.5 |  |  |  | Cl Max: | 1.5628 | at alpha= | 19 | deg
XFOIL ncrit=9 |  |  |  | L/D Max: | 171.176 | at alpha= | 2.5 | deg
Re: | 6000000 |  |  | Cd Min: | 0.17767 | at alpha= | -20 | deg
Mach: | 0.25 |  |  | Cl=0 at alpha= | -3.9588 | deg
|  |  |  | @ Cl=0.1, Cd= | 0.0056894
|  |  |  | @ Cl=0.4, Cd= | 0.0046285
|  |  |  | @ Cl=0.6, Cd= | 0.0035667
alpha (deg) | Cl | Cd | Cm | Cl/Cd
-20 | -0.4147 | 0.17767 | -0.0686 | -2.3341
-19.5 | -0.4025 | 0.17066 | -0.073 | -2.3585
-18.5 | -0.4331 | 0.14422 | -0.0865 | -3.0031
-18 | -0.6915 | 0.09142 | -0.1179 | -7.564
-17.5 | -1.006 | 0.03995 | -0.1543 | -25.1815
-17 | -1.0599 | 0.03231 | -0.1521 | -32.8041
-16.5 | -1.0996 | 0.0269 | -0.1459 | -40.8773
-16 | -1.11 | 0.0235 | -0.1393 | -47.234
-15.5 | -1.1075 | 0.02087 | -0.1326 | -53.0666
-15 | -1.0982 | 0.01847 | -0.126 | -59.4586
-14.5 | -1.0767 | 0.01664 | -0.1202 | -64.7055
-14 | -1.0464 | 0.01519 | -0.1152 | -68.8874
-13.5 | -1.0059 | 0.01427 | -0.1115 | -70.4905
-13 | -0.9622 | 0.01357 | -0.1081 | -70.9064
-12.5 | -0.919 | 0.01274 | -0.1046 | -72.135
-12 | -0.8732 | 0.01209 | -0.1016 | -72.225
-11.5 | -0.8256 | 0.01164 | -0.0989 | -70.9278
-11 | -0.776 | 0.01116 | -0.0966 | -69.5341
-10.5 | -0.7236 | 0.01062 | -0.095 | -68.1356
-10 | -0.6691 | 0.01024 | -0.0938 | -65.3418
-9.5 | -0.616 | 0.00965 | -0.0925 | -63.8342
-9 | -0.5631 | 0.009 | -0.0913 | -62.5667
-8.5 | -0.5082 | 0.00859 | -0.0905 | -59.1618
-8 | -0.4531 | 0.00824 | -0.0898 | -54.9879
-7.5 | -0.3975 | 0.00793 | -0.0892 | -50.1261
-7 | -0.3415 | 0.00759 | -0.0888 | -44.9934
-6.5 | -0.2854 | 0.00728 | -0.0885 | -39.2033
-6 | -0.229 | 0.007 | -0.0883 | -32.7143
-5.5 | -0.1737 | 0.00665 | -0.0879 | -26.1203
-5 | -0.1176 | 0.00641 | -0.0878 | -18.3463
-4.5 | -0.0612 | 0.00623 | -0.0877 | -9.8234
-4 | -0.0047 | 0.00604 | -0.0877 | -0.77815
-3.5 | 0.0523 | 0.00584 | -0.0879 | 8.9555
-3 | 0.1093 | 0.00566 | -0.0881 | 19.311
-2.5 | 0.166 | 0.0055 | -0.0883 | 30.1818
-2 | 0.2226 | 0.00538 | -0.0885 | 41.3755
-1.5 | 0.2801 | 0.00523 | -0.0889 | 53.5564
-1 | 0.3347 | 0.00502 | -0.0888 | 66.6733
-0.5 | 0.3868 | 0.00473 | -0.0882 | 81.7759
0 | 0.4349 | 0.00436 | -0.0868 | 99.7477
0.5 | 0.4824 | 0.00406 | -0.0853 | 118.8177
1 | 0.5175 | 0.00329 | -0.0813 | 157.2948
1.5 | 0.5707 | 0.00346 | -0.0808 | 164.9422
2 | 0.6229 | 0.00365 | -0.0801 | 170.6575
2.5 | 0.6693 | 0.00391 | -0.0781 | 171.1765
3 | 0.7085 | 0.00424 | -0.0746 | 167.0991
3.5 | 0.7196 | 0.00474 | -0.0651 | 151.8143
4 | 0.7068 | 0.00601 | -0.0513 | 117.604
4.5 | 0.7137 | 0.00719 | -0.0421 | 99.2629
5 | 0.7371 | 0.0081 | -0.0363 | 91
5.5 | 0.7623 | 0.00903 | -0.031 | 84.4186
6 | 0.7863 | 0.01004 | -0.0256 | 78.3167
6.5 | 0.813 | 0.01106 | -0.0209 | 73.5081
7 | 0.8383 | 0.01222 | -0.0161 | 68.6007
7.5 | 0.8715 | 0.01311 | -0.0127 | 66.476
8 | 0.9082 | 0.01396 | -0.0099 | 65.0573
8.5 | 0.9448 | 0.01482 | -0.0072 | 63.7517
9 | 0.985 | 0.01556 | -0.0051 | 63.3033
9.5 | 1.022 | 0.01649 | -0.0026 | 61.977
10 | 1.0609 | 0.01732 | -0.0003 | 61.2529
10.5 | 1.097 | 0.01836 | 0.0022 | 59.7495
11 | 1.1316 | 0.01943 | 0.0049 | 58.2398
12 | 1.1982 | 0.02188 | 0.0104 | 54.7623
12.5 | 1.2281 | 0.02326 | 0.0135 | 52.7988
13 | 1.2601 | 0.02473 | 0.0161 | 50.9543
13.5 | 1.3175 | 0.02673 | 0.0126 | 49.2892
14 | 1.374 | 0.02882 | 0.0093 | 47.6752
14.5 | 1.4233 | 0.03139 | 0.0067 | 45.3425
15 | 1.4499 | 0.03352 | 0.0095 | 43.2548
15.5 | 1.4737 | 0.03586 | 0.0122 | 41.0959
16 | 1.4967 | 0.0384 | 0.0147 | 38.9766
16.5 | 1.5168 | 0.04126 | 0.0172 | 36.762
17 | 1.5292 | 0.04471 | 0.02 | 34.2026
17.5 | 1.5413 | 0.04837 | 0.0225 | 31.8648
18 | 1.5526 | 0.05223 | 0.0246 | 29.7262
18.5 | 1.5581 | 0.05656 | 0.0269 | 27.5477
19 | 1.5628 | 0.06107 | 0.0288 | 25.5903
19.5 | 1.5602 | 0.0663 | 0.0307 | 23.5324
20 | 1.5559 | 0.07187 | 0.032 | 21.6488

## 87. Re 6M Mach 0.50 (1)
BIGFOIL.COM POLAR EXPORT
NACA67-515 a=0.5
NACA67-515 a=0.5 |  |  |  | Cl Max: | 1.368 | at alpha= | 8 | deg
JavaFoil+Calcfoil stall+Eppler ext transition |  |  |  | L/D Max: | 155.492 | at alpha= | 3 | deg
Re: | 6000000 |  |  | Cd Min: | 0.00452 | at alpha= | -0.5 | deg
Mach: | 0.5 |  |  | Cl=0 at alpha= | -3.3261 | deg
|  |  |  | @ Cl=0.1, Cd= | 0.007128
|  |  |  | @ Cl=0.4, Cd= | 0.0045639
|  |  |  | @ Cl=0.6, Cd= | 0.004979
alpha (deg) | Cl | Cd | Cm | Cl/Cd
-20 | -0.93 | 0.15766 | -0.019 | -5.902
-19.5 | -0.903 | 0.15172 | -0.02 | -5.952
-19 | -0.878 | 0.14909 | -0.021 | -5.888
-18.5 | -0.849 | 0.14035 | -0.021 | -6.052
-18 | -0.82 | 0.13943 | -0.021 | -5.881
-17.5 | -0.792 | 0.13517 | -0.021 | -5.858
-17 | -0.764 | 0.12964 | -0.022 | -5.896
-16.5 | -0.737 | 0.12275 | -0.022 | -6.004
-16 | -0.71 | 0.11877 | -0.023 | -5.974
-15.5 | -0.682 | 0.11417 | -0.024 | -5.975
-15 | -0.654 | 0.11129 | -0.024 | -5.874
-14.5 | -0.625 | 0.10284 | -0.024 | -6.081
-14 | -0.598 | 0.09751 | -0.025 | -6.129
-13.5 | -0.57 | 0.0897 | -0.025 | -6.357
-13 | -0.542 | 0.08384 | -0.026 | -6.468
-12.5 | -0.515 | 0.0786 | -0.027 | -6.549
-12 | -0.486 | 0.08981 | -0.026 | -5.41
-11.5 | -0.458 | 0.0791 | -0.027 | -5.792
-11 | -0.431 | 0.07207 | -0.028 | -5.973
-10.5 | -0.403 | 0.06628 | -0.029 | -6.076
-10 | -0.375 | 0.06127 | -0.03 | -6.119
-9.5 | -0.346 | 0.0712 | -0.028 | -4.855
-9 | -0.318 | 0.06148 | -0.029 | -5.173
-8.5 | -0.291 | 0.05512 | -0.031 | -5.271
-8 | -0.263 | 0.04938 | -0.034 | -5.334
-7.5 | -0.339 | 0.04713 | -0.033 | -7.193
-7 | -0.419 | 0.00931 | -0.064 | -45.004
-6.5 | -0.388 | 0.0088 | -0.066 | -44.129
-6 | -0.341 | 0.00801 | -0.067 | -42.615
-5.5 | -0.285 | 0.008 | -0.069 | -35.697
-5 | -0.224 | 0.00784 | -0.07 | -28.622
-4.5 | -0.16 | 0.00768 | -0.071 | -20.807
-4 | -0.093 | 0.00751 | -0.073 | -12.364
-3.5 | -0.024 | 0.00734 | -0.074 | -3.312
-3 | 0.045 | 0.00719 | -0.075 | 6.3
-2.5 | 0.116 | 0.00711 | -0.077 | 16.281
-2 | 0.187 | 0.007 | -0.078 | 26.654
-1.5 | 0.258 | 0.00613 | -0.079 | 42.044
-1 | 0.33 | 0.0061 | -0.081 | 54.097
-0.5 | 0.402 | 0.00452 | -0.082 | 88.856
0 | 0.467 | 0.00477 | -0.084 | 97.949
0.5 | 0.537 | 0.00488 | -0.085 | 110.143
1 | 0.607 | 0.00499 | -0.087 | 121.53
1.5 | 0.676 | 0.00515 | -0.088 | 131.282
2 | 0.746 | 0.00531 | -0.089 | 140.416
2.5 | 0.815 | 0.00547 | -0.091 | 149.169
3 | 0.885 | 0.00569 | -0.092 | 155.492
3.5 | 0.944 | 0.00698 | -0.093 | 135.275
4 | 1.01 | 0.00769 | -0.095 | 131.212
4.5 | 1.073 | 0.00921 | -0.096 | 116.469
5 | 1.135 | 0.01057 | -0.097 | 107.373
5.5 | 1.194 | 0.01315 | -0.098 | 90.785
6 | 1.248 | 0.01401 | -0.1 | 89.06
6.5 | 1.295 | 0.01476 | -0.101 | 87.761
7 | 1.335 | 0.01559 | -0.102 | 85.596
7.5 | 1.361 | 0.01695 | -0.103 | 80.333
8 | 1.368 | 0.01826 | -0.105 | 74.935
8.5 | 1.329 | 0.01973 | -0.106 | 67.366
9 | 1.107 | 0.02222 | -0.107 | 49.851
9.5 | 0.855 | 0.02344 | -0.108 | 36.456
10 | 0.737 | 0.07315 | -0.054 | 10.072
10.5 | 0.782 | 0.06451 | -0.076 | 12.128
11 | 0.791 | 0.08119 | -0.056 | 9.738
11.5 | 0.978 | 0.02752 | -0.113 | 35.555
12 | 0.848 | 0.08347 | -0.064 | 10.162
12.5 | 0.873 | 0.09303 | -0.062 | 9.382
13 | 0.899 | 0.09724 | -0.062 | 9.245

## 88. Re 6M Mach 0.50 (2)
BIGFOIL.COM POLAR EXPORT
NACA67-515 a=0.5
NACA67-515 a=0.5 |  |  |  | Cl Max: | 1.2603 | at alpha= | 13 | deg
XFOIL ncrit=9 |  |  |  | L/D Max: | 163.289 | at alpha= | 1.5 | deg
Re: | 6000000 |  |  | Cd Min: | 0.15595 | at alpha= | 18 | deg
Mach: | 0.5 |  |  | Cl=0 at alpha= | -4.2343 | deg
|  |  |  | @ Cl=0.1, Cd= | 0.0060984
|  |  |  | @ Cl=0.4, Cd= | 0.0053532
|  |  |  | @ Cl=0.6, Cd= | 0.0037165
alpha (deg) | Cl | Cd | Cm | Cl/Cd
-13 | -0.1557 | 0.10029 | -0.1366 | -1.5525
-12.5 | -0.1643 | 0.09046 | -0.1417 | -1.8163
-12 | -0.1549 | 0.08378 | -0.1454 | -1.8489
-11.5 | -0.1448 | 0.07751 | -0.1487 | -1.8681
-11 | -0.1609 | 0.06817 | -0.1535 | -2.3603
-10.5 | -0.1927 | 0.05726 | -0.1598 | -3.3654
-10 | -0.2385 | 0.04496 | -0.1686 | -5.3047
-9.5 | -0.2861 | 0.03694 | -0.166 | -7.745
-9 | -0.3339 | 0.03058 | -0.1571 | -10.9189
-8.5 | -0.3846 | 0.02463 | -0.1437 | -15.6151
-8 | -0.407 | 0.01857 | -0.1326 | -21.9171
-7.5 | -0.4041 | 0.01306 | -0.1234 | -30.9418
-7 | -0.3533 | 0.01016 | -0.1195 | -34.7736
-6.5 | -0.2893 | 0.00875 | -0.1172 | -33.0629
-6 | -0.2239 | 0.00796 | -0.1152 | -28.1281
-5.5 | -0.1597 | 0.00746 | -0.1134 | -21.4075
-5 | -0.0975 | 0.00694 | -0.1115 | -14.049
-4.5 | -0.0338 | 0.00661 | -0.1102 | -5.1135
-4 | 0.0298 | 0.00634 | -0.1092 | 4.7003
-3.5 | 0.0926 | 0.00612 | -0.1083 | 15.1307
-3 | 0.1542 | 0.00594 | -0.1073 | 25.9596
-2.5 | 0.2173 | 0.00575 | -0.1068 | 37.7913
-2 | 0.2796 | 0.0056 | -0.1063 | 49.9286
-1.5 | 0.3412 | 0.00548 | -0.1058 | 62.2628
-1 | 0.4015 | 0.00535 | -0.1051 | 75.0467
-0.5 | 0.4563 | 0.0051 | -0.1033 | 89.4706
0 | 0.5036 | 0.00477 | -0.1001 | 105.5765
0.5 | 0.5482 | 0.00446 | -0.0963 | 122.9148
1 | 0.5689 | 0.00361 | -0.0877 | 157.59
1.5 | 0.6156 | 0.00377 | -0.084 | 163.2891
2 | 0.6471 | 0.00405 | -0.077 | 159.7778
2.5 | 0.686 | 0.00441 | -0.0717 | 155.5556
3 | 0.7205 | 0.00494 | -0.0657 | 145.8502
3.5 | 0.7529 | 0.00559 | -0.0594 | 134.6869
4 | 0.7673 | 0.00664 | -0.0499 | 115.5572
5 | 0.752 | 0.0103 | -0.0245 | 73.0097
5.5 | 0.7711 | 0.01178 | -0.0171 | 65.4584
6 | 0.793 | 0.01327 | -0.0104 | 59.7589
6.5 | 0.8185 | 0.01477 | -0.0044 | 55.4164
7 | 0.8441 | 0.01639 | 0.0014 | 51.5009
8 | 0.9169 | 0.01915 | 0.0097 | 47.8799
8.5 | 0.9582 | 0.02048 | 0.0133 | 46.7871
9 | 1.0025 | 0.02174 | 0.0165 | 46.1132
9.5 | 1.0443 | 0.0232 | 0.0201 | 45.0129
10 | 1.0853 | 0.0248 | 0.0237 | 43.7621
10.5 | 1.1252 | 0.02651 | 0.0276 | 42.4444
11 | 1.1621 | 0.02857 | 0.0316 | 40.6755
11.5 | 1.1967 | 0.03079 | 0.036 | 38.8665
12 | 1.2294 | 0.03334 | 0.0404 | 36.8746
12.5 | 1.2531 | 0.03656 | 0.0454 | 34.2752
13 | 1.2603 | 0.04101 | 0.051 | 30.7315
13.5 | 1.2524 | 0.04717 | 0.0555 | 26.5508
14 | 1.2341 | 0.05626 | 0.0556 | 21.9357
14.5 | 1.2028 | 0.06718 | 0.0538 | 17.9041
15 | 1.1661 | 0.07968 | 0.0495 | 14.6348
15.5 | 1.134 | 0.09276 | 0.0429 | 12.2251
17 | 1.0408 | 0.12964 | 0.0263 | 8.0284
17.5 | 1.0197 | 0.14267 | 0.0183 | 7.1473
18 | 0.9991 | 0.15595 | 0.0101 | 6.4065

## 89. Re 7M Mach 0.00 (1)
BIGFOIL.COM POLAR EXPORT
NACA67-515 a=0.5
NACA67-515 a=0.5 |  |  |  | Cl Max: | 1.504 | at alpha= | 12.5 | deg
JavaFoil+Calcfoil stall+Eppler ext transition |  |  |  | L/D Max: | 151.317 | at alpha= | 2.5 | deg
Re: | 7000000 |  |  | Cd Min: | 0.00416 | at alpha= | 0 | deg
Mach: | 0 |  |  | Cl=0 at alpha= | -3.3279 | deg
|  |  |  | @ Cl=0.1, Cd= | 0.0066443
|  |  |  | @ Cl=0.4, Cd= | 0.004262
|  |  |  | @ Cl=0.6, Cd= | 0.0044934
alpha (deg) | Cl | Cd | Cm | Cl/Cd
-17.5 | -0.636 | 0.13448 | -0.017 | -4.726
-17 | -0.649 | 0.12776 | -0.018 | -5.078
-16.5 | -0.661 | 0.11968 | -0.019 | -5.521
-16 | -0.671 | 0.11272 | -0.019 | -5.957
-15.5 | -0.68 | 0.10758 | -0.02 | -6.321
-15 | -0.687 | 0.10046 | -0.021 | -6.837
-14.5 | -0.69 | 0.09597 | -0.022 | -7.192
-14 | -0.7 | 0.07912 | -0.026 | -8.851
-13.5 | -0.712 | 0.06367 | -0.03 | -11.185
-13 | -0.714 | 0.0553 | -0.032 | -12.912
-12.5 | -0.804 | 0.01402 | -0.042 | -57.379
-12 | -0.8 | 0.01181 | -0.044 | -67.714
-11.5 | -0.784 | 0.01081 | -0.045 | -72.542
-11 | -0.762 | 0.0102 | -0.047 | -74.725
-10.5 | -0.735 | 0.00966 | -0.048 | -76.08
-10 | -0.704 | 0.00916 | -0.049 | -76.802
-9.5 | -0.667 | 0.00884 | -0.05 | -75.522
-9 | -0.627 | 0.00853 | -0.051 | -73.55
-8.5 | -0.581 | 0.00819 | -0.053 | -70.939
-8 | -0.532 | 0.00797 | -0.054 | -66.744
-7.5 | -0.481 | 0.00656 | -0.055 | -73.206
-7 | -0.428 | 0.00635 | -0.056 | -67.352
-6.5 | -0.373 | 0.00678 | -0.058 | -55
-6 | -0.317 | 0.00663 | -0.059 | -47.831
-5.5 | -0.26 | 0.00741 | -0.06 | -35.056
-5 | -0.201 | 0.00727 | -0.061 | -27.695
-4.5 | -0.142 | 0.00711 | -0.063 | -19.974
-4 | -0.082 | 0.00706 | -0.064 | -11.61
-3.5 | -0.021 | 0.00659 | -0.065 | -3.243
-3 | 0.04 | 0.0063 | -0.066 | 6.296
-2.5 | 0.101 | 0.00665 | -0.067 | 15.179
-2 | 0.163 | 0.00653 | -0.068 | 24.879
-1.5 | 0.224 | 0.0065 | -0.069 | 34.479
-1 | 0.287 | 0.00557 | -0.071 | 51.431
-0.5 | 0.348 | 0.00502 | -0.072 | 69.318
0 | 0.407 | 0.00416 | -0.073 | 97.76
0.5 | 0.468 | 0.00427 | -0.074 | 109.46
1 | 0.529 | 0.00438 | -0.075 | 120.677
1.5 | 0.589 | 0.00447 | -0.077 | 131.89
2 | 0.65 | 0.0046 | -0.078 | 141.349
2.5 | 0.71 | 0.00469 | -0.079 | 151.317
3 | 0.77 | 0.00527 | -0.08 | 146.124
3.5 | 0.825 | 0.00601 | -0.081 | 137.129
4 | 0.882 | 0.0066 | -0.082 | 133.662
4.5 | 0.939 | 0.00746 | -0.083 | 125.912
5 | 0.996 | 0.0082 | -0.085 | 121.478
5.5 | 1.051 | 0.00929 | -0.086 | 113.21
6 | 1.104 | 0.01064 | -0.087 | 103.824
6.5 | 1.156 | 0.0112 | -0.088 | 103.197
7 | 1.206 | 0.01166 | -0.089 | 103.486
7.5 | 1.254 | 0.01212 | -0.09 | 103.475
8 | 1.3 | 0.01264 | -0.091 | 102.825
8.5 | 1.341 | 0.01342 | -0.093 | 99.938
9 | 1.378 | 0.01402 | -0.094 | 98.229
9.5 | 1.41 | 0.01466 | -0.095 | 96.175
10 | 1.438 | 0.01532 | -0.096 | 93.87
10.5 | 1.461 | 0.01602 | -0.097 | 91.219
11 | 1.48 | 0.01677 | -0.098 | 88.227
11.5 | 1.493 | 0.01754 | -0.099 | 85.094
12 | 1.501 | 0.01841 | -0.1 | 81.516
12.5 | 1.504 | 0.01932 | -0.101 | 77.815
13 | 1.501 | 0.02038 | -0.102 | 73.673
13.5 | 1.494 | 0.02139 | -0.103 | 69.82
14 | 1.482 | 0.02246 | -0.104 | 65.96
14.5 | 1.458 | 0.0239 | -0.105 | 60.995
15 | 1.429 | 0.02547 | -0.106 | 56.105
15.5 | 1.397 | 0.02698 | -0.107 | 51.779
16 | 1.36 | 0.02896 | -0.107 | 46.95
16.5 | 1.321 | 0.03088 | -0.108 | 42.765
17 | 1.279 | 0.033 | -0.109 | 38.761
17.5 | 1.235 | 0.03566 | -0.109 | 34.622

## 90. Re 7M Mach 0.00 (2)
BIGFOIL.COM POLAR EXPORT
NACA67-515 a=0.5
NACA67-515 a=0.5 |  |  |  | Cl Max: | 1.6499 | at alpha= | 20 | deg
XFOIL ncrit=9 |  |  |  | L/D Max: | 171.794 | at alpha= | 2.5 | deg
Re: | 7000000 |  |  | Cd Min: | 0.05214 | at alpha= | 20 | deg
Mach: | 0 |  |  | Cl=0 at alpha= | -3.8834 | deg
|  |  |  | @ Cl=0.1, Cd= | 0.0054148
|  |  |  | @ Cl=0.4, Cd= | 0.0044213
|  |  |  | @ Cl=0.6, Cd= | 0.0035711
alpha (deg) | Cl | Cd | Cm | Cl/Cd
-20 | -1.3245 | 0.02741 | -0.1291 | -48.3218
-19.5 | -1.3165 | 0.02516 | -0.1257 | -52.3251
-19 | -1.3105 | 0.02293 | -0.1215 | -57.1522
-18.5 | -1.2961 | 0.02117 | -0.1177 | -61.2234
-18 | -1.2856 | 0.01924 | -0.113 | -66.8191
-17.5 | -1.2623 | 0.018 | -0.1095 | -70.1278
-17 | -1.24 | 0.01667 | -0.1056 | -74.3851
-16.5 | -1.2126 | 0.01558 | -0.1022 | -77.8306
-16 | -1.1807 | 0.01465 | -0.0993 | -80.5939
-15.5 | -1.1456 | 0.01386 | -0.0968 | -82.6551
-15 | -1.1069 | 0.01326 | -0.0946 | -83.4766
-14.5 | -1.0668 | 0.01273 | -0.0926 | -83.802
-14 | -1.0258 | 0.01224 | -0.0907 | -83.8072
-13.5 | -0.9856 | 0.0116 | -0.0886 | -84.9655
-13 | -0.9439 | 0.01109 | -0.0866 | -85.1127
-12.5 | -0.9009 | 0.0107 | -0.0848 | -84.1963
-12 | -0.8547 | 0.01031 | -0.0836 | -82.9001
-11.5 | -0.8057 | 0.00993 | -0.0829 | -81.138
-11 | -0.7557 | 0.00959 | -0.0825 | -78.8008
-10.5 | -0.7051 | 0.00924 | -0.0821 | -76.3095
-10 | -0.6532 | 0.00898 | -0.0819 | -72.7394
-9.5 | -0.603 | 0.0085 | -0.0814 | -70.9412
-9 | -0.5515 | 0.00813 | -0.0811 | -67.8352
-8.5 | -0.4993 | 0.00784 | -0.081 | -63.6862
-8 | -0.4464 | 0.00758 | -0.0809 | -58.8918
-7.5 | -0.3928 | 0.00731 | -0.081 | -53.7346
-7 | -0.339 | 0.00705 | -0.0811 | -48.0851
-6.5 | -0.2849 | 0.0068 | -0.0813 | -41.8971
-6 | -0.2305 | 0.00659 | -0.0815 | -34.9772
-5.5 | -0.1769 | 0.00632 | -0.0816 | -27.9905
-5 | -0.1227 | 0.00612 | -0.0817 | -20.049
-4 | -0.0129 | 0.00576 | -0.0824 | -2.2396
-3.5 | 0.0424 | 0.00558 | -0.0828 | 7.5986
-3 | 0.0978 | 0.00542 | -0.0832 | 18.0443
-2.5 | 0.153 | 0.00529 | -0.0836 | 28.9225
-2 | 0.2084 | 0.00516 | -0.084 | 40.3876
-1.5 | 0.2643 | 0.00502 | -0.0845 | 52.6494
-1 | 0.3177 | 0.00484 | -0.0846 | 65.6405
-0.5 | 0.3695 | 0.0046 | -0.0843 | 80.3261
0 | 0.4173 | 0.00432 | -0.0833 | 96.5972
0.5 | 0.4652 | 0.00412 | -0.0823 | 112.9126
1 | 0.4993 | 0.00324 | -0.0786 | 154.1049
1.5 | 0.5524 | 0.00337 | -0.0786 | 163.9169
2 | 0.6021 | 0.00358 | -0.0778 | 168.1844
2.5 | 0.6511 | 0.00379 | -0.0769 | 171.7942
3 | 0.6839 | 0.0043 | -0.0726 | 159.0465
3.5 | 0.6846 | 0.00502 | -0.0614 | 136.3745
4 | 0.6817 | 0.00612 | -0.05 | 111.3889
4.5 | 0.704 | 0.00689 | -0.0441 | 102.1771
5 | 0.7312 | 0.00762 | -0.0394 | 95.958
5.5 | 0.7598 | 0.00838 | -0.035 | 90.6683
6 | 0.7876 | 0.0092 | -0.0306 | 85.6087
6.5 | 0.8145 | 0.0101 | -0.0262 | 80.6436
7 | 0.8413 | 0.01106 | -0.022 | 76.0669
7.5 | 0.8781 | 0.01172 | -0.0196 | 74.9232
8 | 0.9132 | 0.01244 | -0.0169 | 73.4084
8.5 | 0.9517 | 0.01309 | -0.015 | 72.7044
9 | 0.9888 | 0.01376 | -0.0128 | 71.8605
9.5 | 1.0261 | 0.01448 | -0.0108 | 70.8633
10 | 1.0638 | 0.01519 | -0.009 | 70.0329
10.5 | 1.0987 | 0.01602 | -0.0068 | 68.583
11 | 1.1357 | 0.01682 | -0.005 | 67.5208
11.5 | 1.1678 | 0.0178 | -0.0025 | 65.6067
12 | 1.201 | 0.01879 | -0.0003 | 63.917
12.5 | 1.2299 | 0.01997 | 0.0024 | 61.5874
13 | 1.2615 | 0.02101 | 0.0047 | 60.0428
13.5 | 1.2955 | 0.0223 | 0.0059 | 58.0942
14 | 1.3546 | 0.02382 | 0.0014 | 56.8682
14.5 | 1.4102 | 0.0255 | -0.0026 | 55.302
15 | 1.4609 | 0.0274 | -0.0059 | 53.3175
15.5 | 1.4817 | 0.0292 | -0.0027 | 50.7432
16 | 1.5093 | 0.03087 | -0.001 | 48.8921
16.5 | 1.5337 | 0.03285 | 0.0009 | 46.688
17 | 1.5562 | 0.03494 | 0.0029 | 44.5392
17.5 | 1.578 | 0.03715 | 0.0046 | 42.4764
18 | 1.5911 | 0.0401 | 0.007 | 39.6783
18.5 | 1.6079 | 0.0428 | 0.0088 | 37.5678
19 | 1.6229 | 0.04576 | 0.0104 | 35.4655
19.5 | 1.6382 | 0.04879 | 0.0118 | 33.5766
20 | 1.6499 | 0.05214 | 0.0132 | 31.6437

## 91. Re 7M Mach 0.10 (1)
BIGFOIL.COM POLAR EXPORT
NACA67-515 a=0.5
NACA67-515 a=0.5 |  |  |  | Cl Max: | 1.494 | at alpha= | 12 | deg
JavaFoil+Calcfoil stall+Eppler ext transition |  |  |  | L/D Max: | 151.745 | at alpha= | 2.5 | deg
Re: | 7000000 |  |  | Cd Min: | 0.00417 | at alpha= | 0 | deg
Mach: | 0.1 |  |  | Cl=0 at alpha= | -3.3279 | deg
|  |  |  | @ Cl=0.1, Cd= | 0.0066244
|  |  |  | @ Cl=0.4, Cd= | 0.0042997
|  |  |  | @ Cl=0.6, Cd= | 0.0045218
alpha (deg) | Cl | Cd | Cm | Cl/Cd
-17.5 | -0.596 | 0.13846 | -0.017 | -4.303
-17 | -0.612 | 0.1289 | -0.018 | -4.75
-16.5 | -0.628 | 0.12373 | -0.018 | -5.072
-16 | -0.641 | 0.11565 | -0.019 | -5.544
-15.5 | -0.653 | 0.109 | -0.02 | -5.993
-15 | -0.663 | 0.10208 | -0.021 | -6.498
-14.5 | -0.67 | 0.09668 | -0.021 | -6.928
-14 | -0.68 | 0.08283 | -0.025 | -8.208
-13.5 | -0.686 | 0.07384 | -0.027 | -9.283
-13 | -0.69 | 0.0641 | -0.03 | -10.768
-12.5 | -0.796 | 0.01371 | -0.043 | -58.02
-12 | -0.788 | 0.01247 | -0.044 | -63.216
-11.5 | -0.777 | 0.01106 | -0.046 | -70.258
-11 | -0.758 | 0.01035 | -0.047 | -73.172
-10.5 | -0.732 | 0.0098 | -0.048 | -74.769
-10 | -0.702 | 0.00927 | -0.049 | -75.786
-9.5 | -0.667 | 0.00894 | -0.05 | -74.616
-9 | -0.628 | 0.0086 | -0.052 | -72.932
-8.5 | -0.582 | 0.00824 | -0.053 | -70.629
-8 | -0.533 | 0.00801 | -0.054 | -66.531
-7.5 | -0.482 | 0.0066 | -0.055 | -73.03
-7 | -0.429 | 0.00635 | -0.057 | -67.581
-6.5 | -0.374 | 0.00678 | -0.058 | -55.191
-6 | -0.318 | 0.00664 | -0.059 | -47.923
-5.5 | -0.261 | 0.00738 | -0.06 | -35.341
-5 | -0.202 | 0.00733 | -0.062 | -27.586
-4.5 | -0.143 | 0.00722 | -0.063 | -19.751
-4 | -0.082 | 0.00711 | -0.064 | -11.572
-3.5 | -0.021 | 0.0066 | -0.065 | -3.254
-3 | 0.04 | 0.00629 | -0.066 | 6.331
-2.5 | 0.101 | 0.00663 | -0.067 | 15.297
-2 | 0.163 | 0.00662 | -0.069 | 24.675
-1.5 | 0.225 | 0.00649 | -0.07 | 34.743
-1 | 0.288 | 0.00562 | -0.071 | 51.273
-0.5 | 0.35 | 0.00502 | -0.072 | 69.696
0 | 0.409 | 0.00417 | -0.073 | 97.996
0.5 | 0.47 | 0.00428 | -0.075 | 109.875
1 | 0.531 | 0.00438 | -0.076 | 121.124
1.5 | 0.592 | 0.00451 | -0.077 | 131.332
2 | 0.653 | 0.0046 | -0.078 | 141.773
2.5 | 0.714 | 0.0047 | -0.079 | 151.745
3 | 0.774 | 0.00531 | -0.08 | 145.645
3.5 | 0.829 | 0.00604 | -0.082 | 137.154
4 | 0.887 | 0.00667 | -0.083 | 132.894
4.5 | 0.944 | 0.00753 | -0.084 | 125.426
5 | 1.001 | 0.00826 | -0.085 | 121.078
5.5 | 1.056 | 0.00936 | -0.086 | 112.782
6 | 1.109 | 0.01071 | -0.087 | 103.617
6.5 | 1.161 | 0.01128 | -0.088 | 102.923
7 | 1.211 | 0.01174 | -0.09 | 103.17
7.5 | 1.259 | 0.01223 | -0.091 | 102.938
8 | 1.304 | 0.01274 | -0.092 | 102.362
8.5 | 1.345 | 0.01356 | -0.093 | 99.229
9 | 1.381 | 0.01416 | -0.094 | 97.549
9.5 | 1.413 | 0.01482 | -0.095 | 95.346
10 | 1.44 | 0.01549 | -0.096 | 92.911
10.5 | 1.461 | 0.0162 | -0.097 | 90.213
11 | 1.478 | 0.01698 | -0.098 | 87.009
11.5 | 1.489 | 0.01783 | -0.099 | 83.51
12 | 1.494 | 0.01863 | -0.101 | 80.207
12.5 | 1.494 | 0.01964 | -0.102 | 76.044
13 | 1.488 | 0.02063 | -0.103 | 72.099
13.5 | 1.476 | 0.02182 | -0.104 | 67.673
14 | 1.46 | 0.02292 | -0.104 | 63.7
14.5 | 1.431 | 0.02429 | -0.105 | 58.937
15 | 1.397 | 0.02616 | -0.106 | 53.399
15.5 | 1.359 | 0.0278 | -0.107 | 48.866
16 | 1.315 | 0.03031 | -0.108 | 43.389
16.5 | 1.271 | 0.03203 | -0.108 | 39.675
17 | 1.222 | 0.03497 | -0.109 | 34.947

## 92. Re 7M Mach 0.10 (2)
BIGFOIL.COM POLAR EXPORT
NACA67-515 a=0.5
NACA67-515 a=0.5 |  |  |  | Cl Max: | 1.6438 | at alpha= | 20 | deg
XFOIL ncrit=9 |  |  |  | L/D Max: | 172.105 | at alpha= | 2.5 | deg
Re: | 7000000 |  |  | Cd Min: | 0.05452 | at alpha= | 20 | deg
Mach: | 0.1 |  |  | Cl=0 at alpha= | -3.8921 | deg
|  |  |  | @ Cl=0.1, Cd= | 0.0054281
|  |  |  | @ Cl=0.4, Cd= | 0.0044712
|  |  |  | @ Cl=0.6, Cd= | 0.0035682
alpha (deg) | Cl | Cd | Cm | Cl/Cd
-20 | -1.2869 | 0.03113 | -0.1368 | -41.3395
-19.5 | -1.2909 | 0.02789 | -0.1333 | -46.2854
-19 | -1.2872 | 0.02533 | -0.1295 | -50.8172
-18.5 | -1.2763 | 0.02328 | -0.1255 | -54.8239
-18 | -1.2681 | 0.02114 | -0.1208 | -59.9858
-17.5 | -1.2529 | 0.01943 | -0.1163 | -64.4828
-17 | -1.234 | 0.0179 | -0.1119 | -68.9385
-16.5 | -1.2102 | 0.01658 | -0.1079 | -72.9916
-16 | -1.183 | 0.01534 | -0.1041 | -77.1186
-15.5 | -1.149 | 0.01445 | -0.1011 | -79.5156
-15 | -1.1131 | 0.01361 | -0.0983 | -81.7855
-14.5 | -1.0732 | 0.01301 | -0.096 | -82.4904
-14 | -1.0317 | 0.01248 | -0.0939 | -82.6683
-13.5 | -0.9903 | 0.01191 | -0.0917 | -83.1486
-13 | -0.9487 | 0.01132 | -0.0894 | -83.8074
-12.5 | -0.9054 | 0.01087 | -0.0874 | -83.2935
-12 | -0.8599 | 0.01047 | -0.0858 | -82.1299
-11.5 | -0.8107 | 0.01007 | -0.0849 | -80.5065
-11 | -0.7602 | 0.0097 | -0.0843 | -78.3711
-10.5 | -0.7092 | 0.00933 | -0.0837 | -76.0129
-10 | -0.6569 | 0.00906 | -0.0834 | -72.5055
-9.5 | -0.6058 | 0.00861 | -0.0829 | -70.36
-9 | -0.5542 | 0.0082 | -0.0825 | -67.5854
-8.5 | -0.5016 | 0.0079 | -0.0822 | -63.4937
-8 | -0.4482 | 0.00763 | -0.0821 | -58.7418
-7.5 | -0.3943 | 0.00735 | -0.0821 | -53.6463
-7 | -0.3401 | 0.00708 | -0.0821 | -48.0367
-6.5 | -0.2857 | 0.00683 | -0.0823 | -41.8302
-6 | -0.2309 | 0.00661 | -0.0824 | -34.9319
-5.5 | -0.1769 | 0.00634 | -0.0824 | -27.9022
-5 | -0.1225 | 0.00613 | -0.0825 | -19.9837
-4 | -0.012 | 0.00577 | -0.0831 | -2.0797
-3.5 | 0.0436 | 0.00559 | -0.0835 | 7.7996
-3 | 0.0992 | 0.00543 | -0.0839 | 18.2689
-2.5 | 0.1546 | 0.0053 | -0.0842 | 29.1698
-2 | 0.2104 | 0.00517 | -0.0847 | 40.6963
-1.5 | 0.2665 | 0.00503 | -0.0852 | 52.9821
-1 | 0.3201 | 0.00485 | -0.0852 | 66
-0.5 | 0.3723 | 0.00461 | -0.0849 | 80.7592
0.5 | 0.4681 | 0.00413 | -0.0828 | 113.3414
1 | 0.502 | 0.00325 | -0.079 | 154.4615
1.5 | 0.5552 | 0.00338 | -0.0789 | 164.2604
2 | 0.6052 | 0.00359 | -0.0782 | 168.5794
2.5 | 0.654 | 0.0038 | -0.0772 | 172.1053
3 | 0.6864 | 0.0043 | -0.0727 | 159.6279
3.5 | 0.6874 | 0.00501 | -0.0614 | 137.2056
4 | 0.6827 | 0.00615 | -0.0497 | 111.0081
4.5 | 0.7045 | 0.00694 | -0.0436 | 101.513
5 | 0.7316 | 0.0077 | -0.0388 | 95.013
5.5 | 0.76 | 0.00848 | -0.0343 | 89.6226
6 | 0.7875 | 0.00931 | -0.0299 | 84.5865
6.5 | 0.8142 | 0.01023 | -0.0254 | 79.5894
7 | 0.8415 | 0.0112 | -0.0212 | 75.1339
7.5 | 0.8773 | 0.01191 | -0.0185 | 73.6608
8 | 0.9137 | 0.01261 | -0.016 | 72.4584
8.5 | 0.9512 | 0.01331 | -0.0138 | 71.4651
9 | 0.9895 | 0.01397 | -0.0118 | 70.8304
9.5 | 1.0273 | 0.01469 | -0.0098 | 69.9319
10 | 1.0644 | 0.01545 | -0.0078 | 68.8932
10.5 | 1.1004 | 0.01627 | -0.0056 | 67.6337
11 | 1.1355 | 0.01718 | -0.0035 | 66.0943
11.5 | 1.1694 | 0.01811 | -0.0012 | 64.5721
12 | 1.2014 | 0.0192 | 0.0012 | 62.5729
12.5 | 1.2316 | 0.02036 | 0.0039 | 60.4912
13 | 1.262 | 0.02151 | 0.0064 | 58.6704
13.5 | 1.2978 | 0.02281 | 0.0074 | 56.8961
14 | 1.3578 | 0.02435 | 0.0029 | 55.7618
14.5 | 1.412 | 0.02623 | -0.0008 | 53.8315
15 | 1.463 | 0.02815 | -0.004 | 51.9716
16.5 | 1.5362 | 0.03376 | 0.003 | 45.5036
17 | 1.5565 | 0.03611 | 0.0052 | 43.1044
17.5 | 1.5762 | 0.03861 | 0.0072 | 40.8236
18 | 1.59 | 0.0416 | 0.0095 | 38.2212
18.5 | 1.6051 | 0.04455 | 0.0114 | 36.0292
19 | 1.6207 | 0.0476 | 0.013 | 34.0483
19.5 | 1.6343 | 0.05088 | 0.0144 | 32.1207
20 | 1.6438 | 0.05452 | 0.016 | 30.1504

## 93. Re 7M Mach 0.25 (1)
BIGFOIL.COM POLAR EXPORT
NACA67-515 a=0.5
NACA67-515 a=0.5 |  |  |  | Cl Max: | 1.452 | at alpha= | 11 | deg
JavaFoil+Calcfoil stall+Eppler ext transition |  |  |  | L/D Max: | 152.077 | at alpha= | 2.5 | deg
Re: | 7000000 |  |  | Cd Min: | 0.00427 | at alpha= | 0 | deg
Mach: | 0.25 |  |  | Cl=0 at alpha= | -3.3254 | deg
|  |  |  | @ Cl=0.1, Cd= | 0.0067476
|  |  |  | @ Cl=0.4, Cd= | 0.0045533
|  |  |  | @ Cl=0.6, Cd= | 0.0045835
alpha (deg) | Cl | Cd | Cm | Cl/Cd
-16 | -0.367 | 0.1344 | -0.018 | -2.73
-15.5 | -0.413 | 0.12633 | -0.019 | -3.267
-15 | -0.454 | 0.119 | -0.019 | -3.817
-14.5 | -0.49 | 0.11452 | -0.018 | -4.275
-14 | -0.524 | 0.10034 | -0.021 | -5.217
-13.5 | -0.55 | 0.09279 | -0.022 | -5.931
-13 | -0.571 | 0.086 | -0.023 | -6.641
-12.5 | -0.589 | 0.07441 | -0.026 | -7.922
-12 | -0.598 | 0.06984 | -0.027 | -8.568
-11.5 | -0.61 | 0.05763 | -0.032 | -10.589
-11 | -0.71 | 0.01237 | -0.047 | -57.36
-10.5 | -0.703 | 0.01089 | -0.049 | -64.543
-10 | -0.687 | 0.00987 | -0.05 | -69.563
-9.5 | -0.66 | 0.00942 | -0.052 | -70.053
-9 | -0.627 | 0.00897 | -0.053 | -69.868
-8.5 | -0.585 | 0.00859 | -0.054 | -68.063
-8 | -0.538 | 0.00827 | -0.056 | -65.032
-7.5 | -0.488 | 0.00798 | -0.057 | -61.176
-7 | -0.436 | 0.00765 | -0.058 | -56.97
-6.5 | -0.381 | 0.00643 | -0.059 | -59.292
-6 | -0.324 | 0.00629 | -0.061 | -51.593
-5.5 | -0.266 | 0.00674 | -0.062 | -39.53
-5 | -0.207 | 0.00665 | -0.063 | -31.096
-4.5 | -0.146 | 0.00705 | -0.064 | -20.751
-4 | -0.084 | 0.00671 | -0.066 | -12.578
-3.5 | -0.022 | 0.00701 | -0.067 | -3.144
-3 | 0.041 | 0.00686 | -0.068 | 5.963
-2.5 | 0.104 | 0.00674 | -0.069 | 15.453
-2 | 0.168 | 0.00667 | -0.07 | 25.171
-1.5 | 0.231 | 0.0066 | -0.072 | 35.101
-1 | 0.296 | 0.00573 | -0.073 | 51.653
-0.5 | 0.36 | 0.00512 | -0.074 | 70.17
0 | 0.42 | 0.00427 | -0.075 | 98.402
0.5 | 0.482 | 0.00436 | -0.077 | 110.653
1 | 0.545 | 0.00447 | -0.078 | 122.014
1.5 | 0.608 | 0.0046 | -0.079 | 132.116
2 | 0.67 | 0.0047 | -0.08 | 142.434
2.5 | 0.733 | 0.00482 | -0.081 | 152.077
3 | 0.794 | 0.00551 | -0.083 | 144.023
3.5 | 0.85 | 0.00624 | -0.084 | 136.282
4 | 0.909 | 0.00696 | -0.085 | 130.741
4.5 | 0.968 | 0.00784 | -0.086 | 123.549
5 | 1.026 | 0.00866 | -0.087 | 118.532
5.5 | 1.083 | 0.00983 | -0.088 | 110.136
6 | 1.136 | 0.01119 | -0.09 | 101.515
6.5 | 1.188 | 0.01179 | -0.091 | 100.784
7 | 1.238 | 0.01229 | -0.092 | 100.721
7.5 | 1.285 | 0.01282 | -0.093 | 100.245
8 | 1.329 | 0.01341 | -0.094 | 99.094
8.5 | 1.367 | 0.01431 | -0.095 | 95.5
9 | 1.398 | 0.015 | -0.097 | 93.168
9.5 | 1.422 | 0.01577 | -0.098 | 90.186
10 | 1.44 | 0.01656 | -0.099 | 86.978
10.5 | 1.45 | 0.01745 | -0.1 | 83.133
11 | 1.452 | 0.01839 | -0.101 | 78.96
11.5 | 1.445 | 0.01938 | -0.102 | 74.574
12 | 1.429 | 0.02051 | -0.103 | 69.684
12.5 | 1.403 | 0.02173 | -0.104 | 64.578
13 | 1.368 | 0.02328 | -0.105 | 58.779
13.5 | 1.324 | 0.02479 | -0.106 | 53.391
14 | 1.269 | 0.0272 | -0.107 | 46.644
14.5 | 1.196 | 0.02911 | -0.107 | 41.086
15 | 1.112 | 0.03245 | -0.108 | 34.274
15.5 | 0.894 | 0.09693 | -0.079 | 9.223
16 | 0.798 | 0.11756 | -0.068 | 6.785

## 94. Re 7M Mach 0.25 (2)
BIGFOIL.COM POLAR EXPORT
NACA67-515 a=0.5
NACA67-515 a=0.5 |  |  |  | Cl Max: | 1.5919 | at alpha= | 19 | deg
XFOIL ncrit=9 |  |  |  | L/D Max: | 173.316 | at alpha= | 2.5 | deg
Re: | 7000000 |  |  | Cd Min: | 0.16923 | at alpha= | -19.5 | deg
Mach: | 0.25 |  |  | Cl=0 at alpha= | -3.9429 | deg
|  |  |  | @ Cl=0.1, Cd= | 0.0055005
|  |  |  | @ Cl=0.4, Cd= | 0.0046133
|  |  |  | @ Cl=0.6, Cd= | 0.0035392
alpha (deg) | Cl | Cd | Cm | Cl/Cd
-19.5 | -0.4071 | 0.16923 | -0.0736 | -2.4056
-19 | -0.4174 | 0.15682 | -0.08 | -2.6617
-18.5 | -0.4937 | 0.13174 | -0.0928 | -3.7475
-18 | -1.0006 | 0.04577 | -0.1523 | -21.8615
-17.5 | -1.0582 | 0.0359 | -0.1549 | -29.4763
-17 | -1.0968 | 0.03002 | -0.1508 | -36.5356
-16.5 | -1.1164 | 0.02595 | -0.1449 | -43.0212
-16 | -1.1224 | 0.02283 | -0.1383 | -49.1634
-15.5 | -1.1171 | 0.02031 | -0.1317 | -55.0025
-15 | -1.11 | 0.01785 | -0.1246 | -62.1849
-14.5 | -1.0859 | 0.01616 | -0.119 | -67.1968
-14 | -1.0577 | 0.01459 | -0.1137 | -72.4949
-13.5 | -1.0189 | 0.01358 | -0.1097 | -75.0295
-13 | -0.9745 | 0.01289 | -0.1063 | -75.6012
-12.5 | -0.9287 | 0.01232 | -0.1031 | -75.3815
-12 | -0.8836 | 0.0115 | -0.1 | -76.8348
-11.5 | -0.8353 | 0.01102 | -0.0973 | -75.7985
-11 | -0.7844 | 0.01056 | -0.0953 | -74.2803
-10.5 | -0.7312 | 0.01006 | -0.0937 | -72.6839
-10 | -0.6766 | 0.00967 | -0.0926 | -69.969
-9.5 | -0.6216 | 0.0093 | -0.0915 | -66.8387
-9 | -0.5683 | 0.00871 | -0.0904 | -65.2468
-8.5 | -0.514 | 0.00827 | -0.0894 | -62.1524
-8 | -0.4582 | 0.00791 | -0.0888 | -57.9267
-7.5 | -0.402 | 0.00759 | -0.0884 | -52.9644
-7 | -0.3458 | 0.00727 | -0.088 | -47.5653
-6.5 | -0.2894 | 0.00698 | -0.0877 | -41.4613
-6 | -0.2328 | 0.00672 | -0.0875 | -34.6429
-5.5 | -0.1766 | 0.00647 | -0.0873 | -27.2952
-5 | -0.1209 | 0.00623 | -0.0871 | -19.4061
-4.5 | -0.0639 | 0.00603 | -0.0872 | -10.597
-4 | -0.0065 | 0.00584 | -0.0874 | -1.113
-3.5 | 0.0504 | 0.00564 | -0.0875 | 8.9362
-3 | 0.1073 | 0.00548 | -0.0877 | 19.5803
-2.5 | 0.1639 | 0.00535 | -0.0879 | 30.6355
-2 | 0.2218 | 0.0052 | -0.0883 | 42.6538
-1.5 | 0.2791 | 0.00508 | -0.0887 | 54.9409
-1 | 0.3345 | 0.00492 | -0.0887 | 67.9878
-0.5 | 0.3876 | 0.00469 | -0.0883 | 82.6439
0 | 0.4361 | 0.00439 | -0.087 | 99.3394
0.5 | 0.4842 | 0.00418 | -0.0856 | 115.8373
1 | 0.5169 | 0.00329 | -0.0812 | 157.1125
1.5 | 0.5707 | 0.00343 | -0.0808 | 166.3848
2 | 0.6217 | 0.00362 | -0.0799 | 171.7403
2.5 | 0.669 | 0.00386 | -0.0781 | 173.3161
3 | 0.6977 | 0.00426 | -0.0723 | 163.7793
3.5 | 0.701 | 0.005 | -0.0613 | 140.2
4 | 0.6913 | 0.00629 | -0.0484 | 109.9046
4.5 | 0.7065 | 0.0073 | -0.0408 | 96.7808
5 | 0.7327 | 0.00814 | -0.0355 | 90.0123
5.5 | 0.7598 | 0.00903 | -0.0305 | 84.1417
6 | 0.7874 | 0.00996 | -0.0258 | 79.0562
6.5 | 0.8139 | 0.01096 | -0.021 | 74.2609
7 | 0.8407 | 0.01205 | -0.0164 | 69.7676
7.5 | 0.877 | 0.01287 | -0.0135 | 68.143
8 | 0.9151 | 0.01362 | -0.0109 | 67.188
8.5 | 0.953 | 0.01444 | -0.0084 | 65.9972
9 | 0.9925 | 0.01519 | -0.0061 | 65.339
9.5 | 1.0317 | 0.016 | -0.0039 | 64.4813
10 | 1.0693 | 0.01691 | -0.0015 | 63.2348
10.5 | 1.1075 | 0.01781 | 0.0008 | 62.1842
11 | 1.1411 | 0.01896 | 0.0036 | 60.1846
11.5 | 1.1758 | 0.02007 | 0.0063 | 58.585
12 | 1.2074 | 0.0214 | 0.0092 | 56.4206
12.5 | 1.2411 | 0.02263 | 0.0118 | 54.8431
13 | 1.2683 | 0.02419 | 0.0153 | 52.4308
13.5 | 1.3113 | 0.02567 | 0.0155 | 51.083
14 | 1.3684 | 0.02784 | 0.0119 | 49.1523
14.5 | 1.4208 | 0.03026 | 0.009 | 46.9531
15 | 1.4733 | 0.03257 | 0.0063 | 45.2349
15.5 | 1.4925 | 0.03486 | 0.0102 | 42.8141
16 | 1.5142 | 0.03746 | 0.0128 | 40.4218
16.5 | 1.5339 | 0.04034 | 0.0154 | 38.0243
17 | 1.5485 | 0.04364 | 0.0182 | 35.4835
17.5 | 1.5661 | 0.04685 | 0.0204 | 33.428
18 | 1.5788 | 0.05057 | 0.0226 | 31.2201
18.5 | 1.5875 | 0.05464 | 0.0248 | 29.0538
19 | 1.5919 | 0.05927 | 0.0267 | 26.8584
19.5 | 1.5913 | 0.06441 | 0.0285 | 24.7058
20 | 1.5842 | 0.06999 | 0.0303 | 22.6347

## 95. Re 7M Mach 0.50 (1)
BIGFOIL.COM POLAR EXPORT
NACA67-515 a=0.5
NACA67-515 a=0.5 |  |  |  | Cl Max: | 1.369 | at alpha= | 8 | deg
JavaFoil+Calcfoil stall+Eppler ext transition |  |  |  | L/D Max: | 150.956 | at alpha= | 2.5 | deg
Re: | 7000000 |  |  | Cd Min: | 0.00466 | at alpha= | 0 | deg
Mach: | 0.5 |  |  | Cl=0 at alpha= | -3.3261 | deg
|  |  |  | @ Cl=0.1, Cd= | 0.0070048
|  |  |  | @ Cl=0.4, Cd= | 0.0055719
|  |  |  | @ Cl=0.6, Cd= | 0.004908
alpha (deg) | Cl | Cd | Cm | Cl/Cd
-20 | -0.931 | 0.15378 | -0.019 | -6.052
-19.5 | -0.903 | 0.14879 | -0.02 | -6.071
-19 | -0.878 | 0.14715 | -0.021 | -5.97
-18.5 | -0.85 | 0.13893 | -0.021 | -6.116
-18 | -0.821 | 0.13488 | -0.021 | -6.087
-17.5 | -0.792 | 0.13193 | -0.021 | -6.003
-17 | -0.765 | 0.12675 | -0.022 | -6.032
-16.5 | -0.737 | 0.12026 | -0.022 | -6.129
-16 | -0.71 | 0.11628 | -0.023 | -6.103
-15.5 | -0.682 | 0.11385 | -0.024 | -5.993
-15 | -0.654 | 0.1075 | -0.024 | -6.084
-14.5 | -0.626 | 0.10162 | -0.024 | -6.158
-14 | -0.598 | 0.09537 | -0.025 | -6.271
-13.5 | -0.571 | 0.08769 | -0.026 | -6.508
-13 | -0.543 | 0.08201 | -0.027 | -6.62
-12.5 | -0.515 | 0.07779 | -0.028 | -6.627
-12 | -0.486 | 0.08904 | -0.026 | -5.458
-11.5 | -0.458 | 0.07761 | -0.027 | -5.906
-11 | -0.431 | 0.07122 | -0.028 | -6.048
-10.5 | -0.403 | 0.06547 | -0.03 | -6.159
-10 | -0.376 | 0.06032 | -0.031 | -6.228
-9.5 | -0.346 | 0.06999 | -0.028 | -4.94
-9 | -0.318 | 0.06083 | -0.029 | -5.231
-8.5 | -0.291 | 0.05444 | -0.031 | -5.339
-8 | -0.264 | 0.04894 | -0.034 | -5.386
-7.5 | -0.339 | 0.04664 | -0.034 | -7.276
-7 | -0.421 | 0.009 | -0.064 | -46.744
-6.5 | -0.389 | 0.00865 | -0.066 | -44.952
-6 | -0.341 | 0.00786 | -0.067 | -43.43
-5.5 | -0.286 | 0.00801 | -0.069 | -35.666
-5 | -0.224 | 0.00774 | -0.07 | -29
-4.5 | -0.16 | 0.00758 | -0.071 | -21.096
-4 | -0.093 | 0.0074 | -0.073 | -12.552
-3.5 | -0.024 | 0.00723 | -0.074 | -3.364
-3 | 0.045 | 0.00709 | -0.075 | 6.396
-2.5 | 0.116 | 0.00698 | -0.077 | 16.582
-2 | 0.187 | 0.00604 | -0.078 | 30.914
-1.5 | 0.258 | 0.00602 | -0.08 | 42.853
-1 | 0.33 | 0.00634 | -0.081 | 52.056
-0.5 | 0.402 | 0.00555 | -0.082 | 72.318
0 | 0.467 | 0.00466 | -0.084 | 100.243
0.5 | 0.537 | 0.0048 | -0.085 | 111.905
1 | 0.607 | 0.00492 | -0.087 | 123.329
1.5 | 0.677 | 0.00505 | -0.088 | 133.934
2 | 0.746 | 0.00521 | -0.089 | 143.136
2.5 | 0.815 | 0.0054 | -0.091 | 150.956
3 | 0.884 | 0.00653 | -0.092 | 135.409
3.5 | 0.945 | 0.0072 | -0.093 | 131.169
4 | 1.009 | 0.00841 | -0.094 | 120.058
4.5 | 1.073 | 0.00944 | -0.096 | 113.655
5 | 1.135 | 0.01103 | -0.097 | 102.912
5.5 | 1.194 | 0.01296 | -0.098 | 92.165
6 | 1.248 | 0.01364 | -0.1 | 91.535
6.5 | 1.296 | 0.01438 | -0.101 | 90.149
7 | 1.335 | 0.0152 | -0.102 | 87.87
7.5 | 1.362 | 0.01649 | -0.104 | 82.605
8 | 1.369 | 0.01773 | -0.105 | 77.206
8.5 | 1.329 | 0.01915 | -0.106 | 69.44
9 | 1.108 | 0.0216 | -0.107 | 51.3
9.5 | 0.855 | 0.02274 | -0.108 | 37.613
10 | 0.737 | 0.07274 | -0.056 | 10.137
10.5 | 0.915 | 0.02566 | -0.11 | 35.647
11 | 0.791 | 0.07985 | -0.057 | 9.908
11.5 | 0.98 | 0.02678 | -0.113 | 36.59
12 | 0.865 | 0.07495 | -0.079 | 11.545
12.5 | 0.875 | 0.0922 | -0.064 | 9.487
13 | 0.901 | 0.08852 | -0.065 | 10.182

## 96. Re 7M Mach 0.50 (2)
BIGFOIL.COM POLAR EXPORT
NACA67-515 a=0.5
NACA67-515 a=0.5 |  |  |  | Cl Max: | 1.2678 | at alpha= | 12.5 | deg
XFOIL ncrit=9 |  |  |  | L/D Max: | 165.229 | at alpha= | 1.5 | deg
Re: | 7000000 |  |  | Cd Min: | 0.14108 | at alpha= | 17.5 | deg
Mach: | 0.5 |  |  | Cl=0 at alpha= | -99 | deg
|  |  |  | @ Cl=0.1, Cd= | 0.00476
|  |  |  | @ Cl=0.4, Cd= | 0.00476
|  |  |  | @ Cl=0.6, Cd= | 0.0037407
alpha (deg) | Cl | Cd | Cm | Cl/Cd
0 | 0.5051 | 0.00476 | -0.1003 | 106.1134
0.5 | 0.5516 | 0.00452 | -0.0969 | 122.0354
1 | 0.5791 | 0.00379 | -0.0898 | 152.7968
1.5 | 0.613 | 0.00371 | -0.0834 | 165.2291
2 | 0.6486 | 0.00396 | -0.0773 | 163.7879
2.5 | 0.688 | 0.00432 | -0.0721 | 159.2593
3 | 0.72 | 0.00486 | -0.0656 | 148.1481
3.5 | 0.749 | 0.00557 | -0.0587 | 134.4704
4 | 0.7472 | 0.007 | -0.0462 | 106.7429
4.5 | 0.7303 | 0.00895 | -0.0318 | 81.5978
5 | 0.7448 | 0.01039 | -0.0233 | 71.6843
5.5 | 0.7672 | 0.01178 | -0.0165 | 65.1273
6 | 0.7918 | 0.01321 | -0.0102 | 59.9394
6.5 | 0.8209 | 0.01461 | -0.0047 | 56.1875
7 | 0.8449 | 0.01626 | 0.0013 | 51.9619
7.5 | 0.8837 | 0.01752 | 0.0052 | 50.4395
8 | 0.9248 | 0.01877 | 0.0088 | 49.2701
8.5 | 0.9681 | 0.01997 | 0.0122 | 48.4777
9 | 1.0111 | 0.02129 | 0.0156 | 47.4918
9.5 | 1.0547 | 0.02265 | 0.019 | 46.5651
10 | 1.0971 | 0.02415 | 0.0227 | 45.4286
10.5 | 1.1356 | 0.02595 | 0.0267 | 43.7611
11 | 1.1728 | 0.02793 | 0.0308 | 41.9907
11.5 | 1.2095 | 0.03008 | 0.035 | 40.2094
12 | 1.2437 | 0.0325 | 0.0395 | 38.2677
12.5 | 1.2678 | 0.03567 | 0.0446 | 35.5425
13.5 | 1.2637 | 0.0461 | 0.0558 | 27.4121
14 | 1.2387 | 0.05423 | 0.0587 | 22.8416
14.5 | 1.2084 | 0.06491 | 0.0571 | 18.6165
15 | 1.1729 | 0.07707 | 0.0532 | 15.2186
15.5 | 1.1413 | 0.08996 | 0.0469 | 12.6867
16 | 1.1106 | 0.10379 | 0.0386 | 10.7005
17 | 1.0514 | 0.128 | 0.0277 | 8.2141
17.5 | 1.0292 | 0.14108 | 0.0196 | 7.2952

## 97. Re 8M Mach 0.00 (1)
BIGFOIL.COM POLAR EXPORT
NACA67-515 a=0.5
NACA67-515 a=0.5 |  |  |  | Cl Max: | 1.504 | at alpha= | 12.5 | deg
JavaFoil+Calcfoil stall+Eppler ext transition |  |  |  | L/D Max: | 143.735 | at alpha= | 2 | deg
Re: | 8000000 |  |  | Cd Min: | 0.00412 | at alpha= | 0 | deg
Mach: | 0 |  |  | Cl=0 at alpha= | -3.3279 | deg
|  |  |  | @ Cl=0.1, Cd= | 0.0060521
|  |  |  | @ Cl=0.4, Cd= | 0.0042541
|  |  |  | @ Cl=0.6, Cd= | 0.0044216
alpha (deg) | Cl | Cd | Cm | Cl/Cd
-17.5 | -0.636 | 0.13249 | -0.017 | -4.797
-17 | -0.649 | 0.12664 | -0.018 | -5.124
-16.5 | -0.661 | 0.1199 | -0.019 | -5.512
-16 | -0.672 | 0.11238 | -0.02 | -5.977
-15.5 | -0.68 | 0.10642 | -0.02 | -6.392
-15 | -0.687 | 0.09949 | -0.021 | -6.906
-14.5 | -0.69 | 0.09506 | -0.022 | -7.264
-14 | -0.701 | 0.07831 | -0.026 | -8.953
-13.5 | -0.726 | 0.05393 | -0.032 | -13.458
-13 | -0.752 | 0.03356 | -0.037 | -22.41
-12.5 | -0.811 | 0.01258 | -0.043 | -64.519
-12 | -0.802 | 0.01131 | -0.044 | -70.893
-11.5 | -0.785 | 0.01048 | -0.045 | -74.9
-11 | -0.763 | 0.00992 | -0.047 | -76.895
-10.5 | -0.736 | 0.00946 | -0.048 | -77.806
-10 | -0.704 | 0.00896 | -0.049 | -78.607
-9.5 | -0.668 | 0.00864 | -0.05 | -77.295
-9 | -0.627 | 0.00833 | -0.051 | -75.339
-8.5 | -0.581 | 0.008 | -0.053 | -72.679
-8 | -0.532 | 0.00664 | -0.054 | -80.111
-7.5 | -0.481 | 0.00642 | -0.055 | -74.875
-7 | -0.428 | 0.00677 | -0.056 | -63.212
-6.5 | -0.373 | 0.0067 | -0.058 | -55.746
-6 | -0.317 | 0.00741 | -0.059 | -42.808
-5.5 | -0.26 | 0.00732 | -0.06 | -35.518
-5 | -0.201 | 0.00718 | -0.061 | -28.036
-4.5 | -0.142 | 0.00702 | -0.063 | -20.217
-4 | -0.082 | 0.00693 | -0.064 | -11.822
-3.5 | -0.021 | 0.0065 | -0.065 | -3.288
-3 | 0.04 | 0.00618 | -0.066 | 6.411
-2.5 | 0.101 | 0.00605 | -0.067 | 16.705
-2 | 0.163 | 0.00651 | -0.068 | 24.976
-1.5 | 0.224 | 0.00639 | -0.07 | 35.062
-1 | 0.287 | 0.00569 | -0.071 | 50.344
-0.5 | 0.348 | 0.00525 | -0.072 | 66.298
0 | 0.407 | 0.00412 | -0.073 | 98.739
0.5 | 0.468 | 0.00421 | -0.074 | 111.037
1 | 0.529 | 0.00432 | -0.075 | 122.293
1.5 | 0.589 | 0.0044 | -0.077 | 133.811
2 | 0.65 | 0.00452 | -0.078 | 143.735
2.5 | 0.71 | 0.00505 | -0.079 | 140.48
3 | 0.769 | 0.0057 | -0.08 | 134.938
3.5 | 0.825 | 0.00618 | -0.081 | 133.409
4 | 0.882 | 0.00697 | -0.082 | 126.581
4.5 | 0.94 | 0.0076 | -0.084 | 123.623
5 | 0.996 | 0.00834 | -0.085 | 119.417
5.5 | 1.052 | 0.00927 | -0.086 | 113.388
6 | 1.105 | 0.01043 | -0.087 | 105.957
6.5 | 1.157 | 0.01095 | -0.088 | 105.611
7 | 1.207 | 0.01138 | -0.089 | 106.053
7.5 | 1.255 | 0.01185 | -0.09 | 105.88
8 | 1.3 | 0.01234 | -0.091 | 105.378
8.5 | 1.342 | 0.01311 | -0.093 | 102.384
9 | 1.378 | 0.01369 | -0.094 | 100.663
9.5 | 1.411 | 0.01433 | -0.095 | 98.436
10 | 1.439 | 0.01496 | -0.096 | 96.18
10.5 | 1.462 | 0.01564 | -0.097 | 93.494
11 | 1.48 | 0.01639 | -0.098 | 90.329
11.5 | 1.494 | 0.01711 | -0.099 | 87.29
12 | 1.502 | 0.01792 | -0.1 | 83.797
12.5 | 1.504 | 0.01882 | -0.101 | 79.921
13 | 1.502 | 0.01986 | -0.102 | 75.643
13.5 | 1.494 | 0.02088 | -0.103 | 71.588
14 | 1.482 | 0.02192 | -0.104 | 67.62
14.5 | 1.459 | 0.02332 | -0.105 | 62.571
15 | 1.43 | 0.02482 | -0.106 | 57.631
15.5 | 1.397 | 0.02651 | -0.107 | 52.696
16 | 1.361 | 0.02819 | -0.107 | 48.282
16.5 | 1.322 | 0.03003 | -0.108 | 44.012
17 | 1.28 | 0.03239 | -0.109 | 39.505
17.5 | 1.236 | 0.03464 | -0.109 | 35.696

## 98. Re 8M Mach 0.00 (2)
BIGFOIL.COM POLAR EXPORT
NACA67-515 a=0.5
NACA67-515 a=0.5 |  |  |  | Cl Max: | 1.6695 | at alpha= | 20 | deg
XFOIL ncrit=9 |  |  |  | L/D Max: | 171.158 | at alpha= | 2.5 | deg
Re: | 8000000 |  |  | Cd Min: | 0.05085 | at alpha= | 20 | deg
Mach: | 0 |  |  | Cl=0 at alpha= | -3.8716 | deg
|  |  |  | @ Cl=0.1, Cd= | 0.0052806
|  |  |  | @ Cl=0.4, Cd= | 0.0044692
|  |  |  | @ Cl=0.6, Cd= | 0.00359
alpha (deg) | Cl | Cd | Cm | Cl/Cd
-20 | -1.3442 | 0.0262 | -0.1276 | -51.3053
-19.5 | -1.3361 | 0.02404 | -0.124 | -55.5782
-19 | -1.3215 | 0.02228 | -0.1205 | -59.3133
-18.5 | -1.3041 | 0.02073 | -0.1169 | -62.9088
-18 | -1.2934 | 0.01886 | -0.112 | -68.579
-17.5 | -1.2711 | 0.01758 | -0.1083 | -72.3038
-17 | -1.2453 | 0.01645 | -0.1049 | -75.7021
-16.5 | -1.22 | 0.01519 | -0.1011 | -80.316
-16 | -1.1874 | 0.01431 | -0.0983 | -82.9769
-15.5 | -1.1532 | 0.01348 | -0.0955 | -85.549
-15 | -1.1155 | 0.01281 | -0.0932 | -87.0804
-14.5 | -1.0754 | 0.01228 | -0.0912 | -87.5733
-14 | -1.0342 | 0.0118 | -0.0892 | -87.6441
-13.5 | -0.9927 | 0.01133 | -0.0873 | -87.6169
-13 | -0.9514 | 0.0108 | -0.0852 | -88.0926
-12.5 | -0.9078 | 0.01036 | -0.0835 | -87.6255
-12 | -0.8603 | 0.00995 | -0.0826 | -86.4623
-11.5 | -0.8111 | 0.00957 | -0.082 | -84.7544
-11 | -0.7608 | 0.00924 | -0.0815 | -82.3377
-10.5 | -0.71 | 0.0089 | -0.0811 | -79.7753
-10 | -0.6582 | 0.00864 | -0.081 | -76.1806
-9.5 | -0.6062 | 0.00836 | -0.0808 | -72.512
-9 | -0.5553 | 0.00794 | -0.0804 | -69.937
-8.5 | -0.503 | 0.00761 | -0.0802 | -66.0972
-8 | -0.4497 | 0.00733 | -0.0803 | -61.3506
-7.5 | -0.396 | 0.00707 | -0.0804 | -56.0113
-7 | -0.3421 | 0.00682 | -0.0805 | -50.1613
-6.5 | -0.2878 | 0.00659 | -0.0807 | -43.6722
-6 | -0.2333 | 0.00639 | -0.081 | -36.5102
-5.5 | -0.1792 | 0.00617 | -0.0811 | -29.0438
-5 | -0.125 | 0.00597 | -0.0813 | -20.938
-4.5 | -0.0697 | 0.00578 | -0.0817 | -12.0588
-4 | -0.0142 | 0.00561 | -0.0821 | -2.5312
-3.5 | 0.0411 | 0.00543 | -0.0825 | 7.5691
-3 | 0.0963 | 0.00529 | -0.0829 | 18.2042
-2.5 | 0.1516 | 0.00515 | -0.0833 | 29.4369
-2 | 0.2078 | 0.00502 | -0.0839 | 41.3944
-1.5 | 0.2633 | 0.0049 | -0.0843 | 53.7347
-1 | 0.3177 | 0.00476 | -0.0846 | 66.7437
-0.5 | 0.3697 | 0.00458 | -0.0843 | 80.7205
0.5 | 0.4654 | 0.00423 | -0.0823 | 110.0236
1 | 0.5119 | 0.004 | -0.081 | 127.975
1.5 | 0.5514 | 0.00334 | -0.0784 | 165.0898
2 | 0.6 | 0.00359 | -0.0774 | 167.1309
2.5 | 0.6504 | 0.0038 | -0.0768 | 171.1579
3.5 | 0.6699 | 0.00522 | -0.0583 | 128.3333
4 | 0.6742 | 0.00626 | -0.0486 | 107.6997
4.5 | 0.7005 | 0.00694 | -0.0435 | 100.9366
5 | 0.7295 | 0.00762 | -0.0391 | 95.7349
5.5 | 0.7586 | 0.00836 | -0.0348 | 90.7416
6 | 0.7877 | 0.00917 | -0.0307 | 85.8997
6.5 | 0.817 | 0.00999 | -0.0267 | 81.7818
7 | 0.8445 | 0.0109 | -0.0225 | 77.4771
7.5 | 0.8835 | 0.01149 | -0.0204 | 76.893
8 | 0.9198 | 0.01216 | -0.018 | 75.6414
8.5 | 0.9579 | 0.01279 | -0.0159 | 74.8944
9 | 0.9959 | 0.01346 | -0.014 | 73.9896
9.5 | 1.0334 | 0.01413 | -0.0119 | 73.1352
10 | 1.0716 | 0.01483 | -0.0102 | 72.2589
10.5 | 1.1065 | 0.01564 | -0.0079 | 70.7481
11 | 1.1422 | 0.01647 | -0.0059 | 69.3503
11.5 | 1.1753 | 0.01742 | -0.0036 | 67.4684
12 | 1.2086 | 0.01839 | -0.0014 | 65.7205
12.5 | 1.2389 | 0.0195 | 0.0011 | 63.5333
13 | 1.2698 | 0.02063 | 0.0034 | 61.5511
13.5 | 1.2981 | 0.02177 | 0.0062 | 59.6279
14 | 1.3469 | 0.02309 | 0.0041 | 58.3326
14.5 | 1.4049 | 0.02472 | -0.0003 | 56.8325
15 | 1.4566 | 0.02664 | -0.0038 | 54.6772
15.5 | 1.5073 | 0.02845 | -0.0071 | 52.9807
16.5 | 1.5491 | 0.03198 | -0.001 | 48.4396
17 | 1.5715 | 0.03404 | 0.0011 | 46.1663
17.5 | 1.5918 | 0.03636 | 0.003 | 43.7789
18 | 1.6081 | 0.03907 | 0.0051 | 41.1595
18.5 | 1.6249 | 0.04176 | 0.007 | 38.9104
19 | 1.642 | 0.04453 | 0.0085 | 36.874
19.5 | 1.6575 | 0.04751 | 0.0099 | 34.8874
20 | 1.6695 | 0.05085 | 0.0114 | 32.8319

## 99. Re 8M Mach 0.10 (1)
BIGFOIL.COM POLAR EXPORT
NACA67-515 a=0.5
NACA67-515 a=0.5 |  |  |  | Cl Max: | 1.495 | at alpha= | 12 | deg
JavaFoil+Calcfoil stall+Eppler ext transition |  |  |  | L/D Max: | 143.659 | at alpha= | 2 | deg
Re: | 8000000 |  |  | Cd Min: | 0.00412 | at alpha= | 0 | deg
Mach: | 0.1 |  |  | Cl=0 at alpha= | -3.3279 | deg
|  |  |  | @ Cl=0.1, Cd= | 0.0065341
|  |  |  | @ Cl=0.4, Cd= | 0.0043
|  |  |  | @ Cl=0.6, Cd= | 0.0044284
alpha (deg) | Cl | Cd | Cm | Cl/Cd
-17.5 | -0.596 | 0.13704 | -0.017 | -4.348
-17 | -0.612 | 0.12959 | -0.018 | -4.726
-16.5 | -0.628 | 0.12258 | -0.018 | -5.121
-16 | -0.641 | 0.11566 | -0.019 | -5.544
-15.5 | -0.653 | 0.10829 | -0.02 | -6.033
-15 | -0.663 | 0.10202 | -0.021 | -6.499
-14.5 | -0.67 | 0.09682 | -0.022 | -6.921
-14 | -0.675 | 0.08947 | -0.023 | -7.543
-13.5 | -0.689 | 0.07105 | -0.028 | -9.692
-13 | -0.701 | 0.0563 | -0.032 | -12.447
-12.5 | -0.8 | 0.01269 | -0.043 | -63.053
-12 | -0.791 | 0.01173 | -0.044 | -67.445
-11.5 | -0.778 | 0.0108 | -0.046 | -72.043
-11 | -0.758 | 0.01006 | -0.047 | -75.39
-10.5 | -0.733 | 0.00959 | -0.048 | -76.449
-10 | -0.703 | 0.00904 | -0.049 | -77.767
-9.5 | -0.667 | 0.00871 | -0.051 | -76.58
-9 | -0.628 | 0.0084 | -0.052 | -74.707
-8.5 | -0.582 | 0.00807 | -0.053 | -72.117
-8 | -0.533 | 0.00782 | -0.054 | -68.148
-7.5 | -0.482 | 0.00648 | -0.055 | -74.389
-7 | -0.429 | 0.00681 | -0.057 | -63.006
-6.5 | -0.375 | 0.00675 | -0.058 | -55.506
-6 | -0.319 | 0.00752 | -0.059 | -42.39
-5.5 | -0.261 | 0.00728 | -0.06 | -35.828
-5 | -0.202 | 0.00724 | -0.062 | -27.943
-4.5 | -0.143 | 0.00713 | -0.063 | -19.996
-4 | -0.082 | 0.00703 | -0.064 | -11.713
-3.5 | -0.021 | 0.0065 | -0.065 | -3.303
-3 | 0.04 | 0.00618 | -0.066 | 6.448
-2.5 | 0.101 | 0.00654 | -0.067 | 15.517
-2 | 0.163 | 0.0065 | -0.069 | 25.144
-1.5 | 0.225 | 0.00639 | -0.07 | 35.274
-1 | 0.288 | 0.00568 | -0.071 | 50.704
-0.5 | 0.35 | 0.0053 | -0.072 | 65.997
0 | 0.409 | 0.00412 | -0.073 | 99.313
0.5 | 0.47 | 0.00423 | -0.075 | 111.291
1 | 0.531 | 0.00433 | -0.076 | 122.742
1.5 | 0.592 | 0.00441 | -0.077 | 134.283
2 | 0.653 | 0.00455 | -0.078 | 143.659
2.5 | 0.713 | 0.00508 | -0.079 | 140.3
3 | 0.773 | 0.00574 | -0.08 | 134.648
3.5 | 0.829 | 0.00623 | -0.082 | 133.027
4 | 0.886 | 0.00702 | -0.083 | 126.241
4.5 | 0.944 | 0.00767 | -0.084 | 123.152
5 | 1.001 | 0.00841 | -0.085 | 118.993
5.5 | 1.056 | 0.00934 | -0.086 | 113.051
6 | 1.11 | 0.01051 | -0.087 | 105.573
6.5 | 1.162 | 0.01103 | -0.088 | 105.335
7 | 1.212 | 0.01148 | -0.09 | 105.579
7.5 | 1.26 | 0.01196 | -0.091 | 105.33
8 | 1.305 | 0.01246 | -0.092 | 104.733
8.5 | 1.346 | 0.01324 | -0.093 | 101.685
9 | 1.382 | 0.01382 | -0.094 | 99.976
9.5 | 1.414 | 0.01447 | -0.095 | 97.72
10 | 1.44 | 0.01513 | -0.096 | 95.216
10.5 | 1.462 | 0.01584 | -0.097 | 92.289
11 | 1.479 | 0.01662 | -0.098 | 88.978
11.5 | 1.489 | 0.0174 | -0.1 | 85.614
12 | 1.495 | 0.01817 | -0.101 | 82.254
12.5 | 1.494 | 0.01913 | -0.102 | 78.105
13 | 1.488 | 0.02014 | -0.103 | 73.897
13.5 | 1.477 | 0.02124 | -0.104 | 69.539
14 | 1.461 | 0.02235 | -0.105 | 65.352
14.5 | 1.432 | 0.02403 | -0.105 | 59.58
15 | 1.398 | 0.02547 | -0.106 | 54.891
15.5 | 1.36 | 0.02711 | -0.107 | 50.171
16 | 1.316 | 0.02941 | -0.108 | 44.753
16.5 | 1.272 | 0.03148 | -0.108 | 40.404
17 | 1.224 | 0.03391 | -0.109 | 36.09

## 100. Re 8M Mach 0.10 (2)
BIGFOIL.COM POLAR EXPORT
NACA67-515 a=0.5
NACA67-515 a=0.5 |  |  |  | Cl Max: | 1.6646 | at alpha= | 20 | deg
XFOIL ncrit=9 |  |  |  | L/D Max: | 171.496 | at alpha= | 2.5 | deg
Re: | 8000000 |  |  | Cd Min: | 0.0531 | at alpha= | 20 | deg
Mach: | 0.1 |  |  | Cl=0 at alpha= | -3.8802 | deg
|  |  |  | @ Cl=0.1, Cd= | 0.0052844
|  |  |  | @ Cl=0.4, Cd= | 0.0044577
|  |  |  | @ Cl=0.6, Cd= | 0.0035743
alpha (deg) | Cl | Cd | Cm | Cl/Cd
-20 | -1.3072 | 0.02977 | -0.1358 | -43.91
-19.5 | -1.3101 | 0.02671 | -0.132 | -49.049
-19 | -1.3064 | 0.0242 | -0.1278 | -53.9835
-18.5 | -1.2931 | 0.02233 | -0.1239 | -57.9086
-18 | -1.2774 | 0.02066 | -0.1198 | -61.8296
-17.5 | -1.2593 | 0.01912 | -0.1156 | -65.863
-17 | -1.2412 | 0.01755 | -0.111 | -70.7236
-16.5 | -1.2168 | 0.01623 | -0.107 | -74.9723
-16 | -1.1901 | 0.01499 | -0.1031 | -79.3929
-15.5 | -1.1566 | 0.01407 | -0.1 | -82.2033
-15 | -1.1214 | 0.01319 | -0.097 | -85.019
-14.5 | -1.0818 | 0.01256 | -0.0946 | -86.1306
-14 | -1.0405 | 0.01204 | -0.0924 | -86.4203
-13.5 | -0.9979 | 0.01159 | -0.0903 | -86.1001
-13 | -0.9561 | 0.01103 | -0.0881 | -86.6818
-12.5 | -0.9127 | 0.01053 | -0.0861 | -86.6762
-12 | -0.8659 | 0.0101 | -0.0848 | -85.7327
-11.5 | -0.8162 | 0.0097 | -0.084 | -84.1443
-11 | -0.7655 | 0.00934 | -0.0833 | -81.9593
-10.5 | -0.7143 | 0.00899 | -0.0828 | -79.4549
-10 | -0.662 | 0.00872 | -0.0825 | -75.9174
-9.5 | -0.6095 | 0.00844 | -0.0822 | -72.2156
-9 | -0.5581 | 0.00802 | -0.0817 | -69.5885
-8.5 | -0.5053 | 0.00767 | -0.0815 | -65.8801
-8 | -0.4516 | 0.00737 | -0.0814 | -61.2754
-7.5 | -0.3975 | 0.00711 | -0.0815 | -55.9072
-7 | -0.3432 | 0.00685 | -0.0815 | -50.1022
-6.5 | -0.2887 | 0.00661 | -0.0816 | -43.6762
-6 | -0.2339 | 0.00641 | -0.0818 | -36.4899
-5.5 | -0.1793 | 0.0062 | -0.082 | -28.9194
-5 | -0.1248 | 0.00598 | -0.0821 | -20.8696
-4.5 | -0.0692 | 0.00579 | -0.0824 | -11.9516
-4 | -0.0133 | 0.00562 | -0.0828 | -2.3665
-3.5 | 0.0422 | 0.00544 | -0.0832 | 7.7574
-3 | 0.0976 | 0.00529 | -0.0835 | 18.4499
-2.5 | 0.1533 | 0.00516 | -0.0839 | 29.7093
-2 | 0.2097 | 0.00503 | -0.0845 | 41.6899
-1.5 | 0.2656 | 0.00491 | -0.085 | 54.0937
-1 | 0.3202 | 0.00477 | -0.0852 | 67.1279
-0.5 | 0.3725 | 0.00459 | -0.0849 | 81.1547
0 | 0.4203 | 0.00436 | -0.0838 | 96.3991
0.5 | 0.4684 | 0.00424 | -0.0828 | 110.4717
1 | 0.5149 | 0.00401 | -0.0815 | 128.404
1.5 | 0.5544 | 0.00335 | -0.0788 | 165.4925
2 | 0.6032 | 0.00359 | -0.0778 | 168.0223
2.5 | 0.6534 | 0.00381 | -0.0771 | 171.4961
3 | 0.6713 | 0.00446 | -0.0695 | 150.5157
3.5 | 0.6719 | 0.00523 | -0.0582 | 128.4704
4.5 | 0.7008 | 0.007 | -0.0429 | 100.1143
5 | 0.73 | 0.00769 | -0.0385 | 94.9285
5.5 | 0.759 | 0.00844 | -0.0341 | 89.9289
6 | 0.7874 | 0.00928 | -0.0298 | 84.8491
6.5 | 0.8172 | 0.01011 | -0.0259 | 80.8309
7 | 0.8446 | 0.01104 | -0.0217 | 76.5036
7.5 | 0.8833 | 0.01165 | -0.0195 | 75.8197
8 | 0.9201 | 0.01233 | -0.017 | 74.6229
8.5 | 0.9588 | 0.01296 | -0.015 | 73.9815
9 | 0.996 | 0.01368 | -0.0128 | 72.807
9.5 | 1.0348 | 0.01433 | -0.0109 | 72.2121
10 | 1.0714 | 0.01512 | -0.0088 | 70.8598
10.5 | 1.1082 | 0.01589 | -0.0068 | 69.742
11 | 1.143 | 0.01679 | -0.0045 | 68.0762
11.5 | 1.1763 | 0.01777 | -0.0022 | 66.1958
12 | 1.2105 | 0.01873 | 0 | 64.6289
12.5 | 1.2405 | 0.01989 | 0.0026 | 62.368
13 | 1.2718 | 0.02105 | 0.005 | 60.4181
13.5 | 1.2997 | 0.02224 | 0.0079 | 58.4397
14 | 1.3502 | 0.02361 | 0.0057 | 57.1876
14.5 | 1.4065 | 0.02547 | 0.0014 | 55.2218
15 | 1.4596 | 0.02731 | -0.002 | 53.4456
15.5 | 1.5094 | 0.02932 | -0.0051 | 51.4802
16.5 | 1.5506 | 0.03298 | 0.0013 | 47.0164
17 | 1.5699 | 0.03537 | 0.0036 | 44.3851
17.5 | 1.59 | 0.03781 | 0.0057 | 42.0524
18 | 1.6087 | 0.04044 | 0.0076 | 39.7799
18.5 | 1.6254 | 0.04321 | 0.0095 | 37.6163
19 | 1.6418 | 0.04616 | 0.0111 | 35.5676
19.5 | 1.6554 | 0.04943 | 0.0126 | 33.4898
20 | 1.6646 | 0.0531 | 0.0142 | 31.3484

## 101. Re 8M Mach 0.25 (1)
BIGFOIL.COM POLAR EXPORT
NACA67-515 a=0.5
NACA67-515 a=0.5 |  |  |  | Cl Max: | 1.453 | at alpha= | 11 | deg
JavaFoil+Calcfoil stall+Eppler ext transition |  |  |  | L/D Max: | 144.516 | at alpha= | 2 | deg
Re: | 8000000 |  |  | Cd Min: | 0.00421 | at alpha= | 0 | deg
Mach: | 0.25 |  |  | Cl=0 at alpha= | -3.3254 | deg
|  |  |  | @ Cl=0.1, Cd= | 0.0066376
|  |  |  | @ Cl=0.4, Cd= | 0.00459
|  |  |  | @ Cl=0.6, Cd= | 0.0045148
alpha (deg) | Cl | Cd | Cm | Cl/Cd
-16 | -0.367 | 0.13254 | -0.018 | -2.769
-15.5 | -0.413 | 0.12457 | -0.019 | -3.314
-15 | -0.454 | 0.11895 | -0.019 | -3.819
-14.5 | -0.49 | 0.11194 | -0.018 | -4.374
-14 | -0.524 | 0.09931 | -0.021 | -5.272
-13.5 | -0.55 | 0.09366 | -0.022 | -5.873
-13 | -0.571 | 0.08652 | -0.023 | -6.604
-12.5 | -0.591 | 0.07311 | -0.027 | -8.08
-12 | -0.6 | 0.06823 | -0.028 | -8.795
-11.5 | -0.619 | 0.05117 | -0.035 | -12.102
-11 | -0.715 | 0.01134 | -0.048 | -63.087
-10.5 | -0.705 | 0.01048 | -0.049 | -67.264
-10 | -0.687 | 0.00963 | -0.051 | -71.386
-9.5 | -0.66 | 0.0092 | -0.052 | -71.801
-9 | -0.627 | 0.00874 | -0.053 | -71.734
-8.5 | -0.585 | 0.00839 | -0.054 | -69.7
-8 | -0.538 | 0.00807 | -0.056 | -66.657
-7.5 | -0.488 | 0.00782 | -0.057 | -62.406
-7 | -0.436 | 0.00642 | -0.058 | -67.876
-6.5 | -0.381 | 0.00639 | -0.059 | -59.648
-6 | -0.325 | 0.00683 | -0.061 | -47.547
-5.5 | -0.267 | 0.0067 | -0.062 | -39.799
-5 | -0.207 | 0.00745 | -0.063 | -27.806
-4.5 | -0.146 | 0.00695 | -0.064 | -21.051
-4 | -0.084 | 0.00681 | -0.066 | -12.398
-3.5 | -0.022 | 0.0069 | -0.067 | -3.191
-3 | 0.041 | 0.00675 | -0.068 | 6.062
-2.5 | 0.104 | 0.00663 | -0.069 | 15.716
-2 | 0.168 | 0.00655 | -0.07 | 25.601
-1.5 | 0.231 | 0.00648 | -0.072 | 35.731
-1 | 0.296 | 0.00585 | -0.073 | 50.572
-0.5 | 0.36 | 0.00535 | -0.074 | 67.229
0 | 0.42 | 0.00421 | -0.075 | 99.828
0.5 | 0.483 | 0.00432 | -0.077 | 111.684
1 | 0.545 | 0.00441 | -0.078 | 123.631
1.5 | 0.608 | 0.00453 | -0.079 | 134.217
2 | 0.67 | 0.00464 | -0.08 | 144.516
2.5 | 0.732 | 0.00522 | -0.081 | 140.251
3 | 0.794 | 0.00591 | -0.083 | 134.23
3.5 | 0.85 | 0.00645 | -0.084 | 131.726
4 | 0.909 | 0.00728 | -0.085 | 124.871
4.5 | 0.968 | 0.00796 | -0.086 | 121.646
5 | 1.026 | 0.00881 | -0.087 | 116.471
5.5 | 1.083 | 0.00973 | -0.088 | 111.266
6 | 1.137 | 0.01104 | -0.09 | 102.949
6.5 | 1.189 | 0.01152 | -0.091 | 103.227
7 | 1.239 | 0.012 | -0.092 | 103.203
7.5 | 1.286 | 0.01252 | -0.093 | 102.725
8 | 1.329 | 0.01312 | -0.094 | 101.348
8.5 | 1.367 | 0.01397 | -0.095 | 97.859
9 | 1.398 | 0.01466 | -0.097 | 95.406
9.5 | 1.423 | 0.0154 | -0.098 | 92.413
10 | 1.441 | 0.01619 | -0.099 | 88.999
10.5 | 1.451 | 0.01702 | -0.1 | 85.249
11 | 1.453 | 0.01792 | -0.101 | 81.1
11.5 | 1.446 | 0.01892 | -0.102 | 76.424
12 | 1.43 | 0.02003 | -0.103 | 71.408
12.5 | 1.404 | 0.02123 | -0.104 | 66.158
13 | 1.369 | 0.02277 | -0.105 | 60.142
13.5 | 1.325 | 0.02418 | -0.106 | 54.797
14 | 1.27 | 0.02648 | -0.107 | 47.955
14.5 | 1.197 | 0.02829 | -0.107 | 42.329
15 | 1.114 | 0.0314 | -0.108 | 35.47
15.5 | 0.915 | 0.08256 | -0.087 | 11.079
16 | 0.8 | 0.11459 | -0.071 | 6.984

## 102. Re 8M Mach 0.25 (2)
BIGFOIL.COM POLAR EXPORT
NACA67-515 a=0.5
NACA67-515 a=0.5 |  |  |  | Cl Max: | 1.6146 | at alpha= | 19 | deg
XFOIL ncrit=9 |  |  |  | L/D Max: | 173.161 | at alpha= | 2.5 | deg
Re: | 8000000 |  |  | Cd Min: | 0.16477 | at alpha= | -19.5 | deg
Mach: | 0.25 |  |  | Cl=0 at alpha= | -3.9271 | deg
|  |  |  | @ Cl=0.1, Cd= | 0.0053631
|  |  |  | @ Cl=0.4, Cd= | 0.0045624
|  |  |  | @ Cl=0.6, Cd= | 0.0035172
alpha (deg) | Cl | Cd | Cm | Cl/Cd
-19.5 | -0.4241 | 0.16477 | -0.0753 | -2.5739
-19 | -0.4415 | 0.15115 | -0.0825 | -2.9209
-18.5 | -0.5067 | 0.12903 | -0.0945 | -3.927
-18 | -1.0452 | 0.04116 | -0.1553 | -25.3936
-17.5 | -1.0932 | 0.03349 | -0.1545 | -32.6426
-17 | -1.1263 | 0.0283 | -0.1495 | -39.7986
-16.5 | -1.143 | 0.0245 | -0.1431 | -46.6531
-16 | -1.1422 | 0.02177 | -0.1366 | -52.4667
-15.5 | -1.1303 | 0.01962 | -0.1304 | -57.6096
-15 | -1.1168 | 0.01751 | -0.1239 | -63.7807
-14.5 | -1.0944 | 0.01575 | -0.1179 | -69.4857
-14 | -1.0653 | 0.01424 | -0.1127 | -74.8104
-13.5 | -1.0282 | 0.01313 | -0.1083 | -78.3092
-13 | -0.9842 | 0.01239 | -0.1049 | -79.435
-12.5 | -0.9376 | 0.01179 | -0.1018 | -79.525
-12 | -0.8912 | 0.01112 | -0.0988 | -80.1439
-11.5 | -0.8431 | 0.01057 | -0.0961 | -79.7635
-11 | -0.7911 | 0.01011 | -0.0942 | -78.2493
-10.5 | -0.7373 | 0.00964 | -0.0927 | -76.4834
-10 | -0.6826 | 0.00927 | -0.0915 | -73.6354
-9.5 | -0.6275 | 0.00891 | -0.0905 | -70.4265
-9 | -0.572 | 0.00859 | -0.0897 | -66.5891
-8.5 | -0.5178 | 0.00802 | -0.0887 | -64.5636
-8 | -0.4621 | 0.00764 | -0.0881 | -60.4843
-7.5 | -0.4057 | 0.00733 | -0.0877 | -55.3479
-7 | -0.3493 | 0.00703 | -0.0873 | -49.6871
-6.5 | -0.2928 | 0.00676 | -0.087 | -43.3136
-6 | -0.2362 | 0.00652 | -0.0869 | -36.227
-5.5 | -0.1794 | 0.00633 | -0.0868 | -28.3412
-5 | -0.1231 | 0.00607 | -0.0866 | -20.2801
-4.5 | -0.0659 | 0.00585 | -0.0868 | -11.265
-4 | -0.0083 | 0.00568 | -0.087 | -1.4613
-3.5 | 0.0486 | 0.00549 | -0.0872 | 8.8525
-3 | 0.1053 | 0.00535 | -0.0873 | 19.6822
-2.5 | 0.163 | 0.00519 | -0.0877 | 31.4066
-2 | 0.221 | 0.00507 | -0.0882 | 43.5897
-1.5 | 0.2779 | 0.00497 | -0.0884 | 55.9155
-1 | 0.3345 | 0.00482 | -0.0887 | 69.3983
0 | 0.4362 | 0.00442 | -0.087 | 98.6878
1 | 0.5313 | 0.00406 | -0.084 | 130.8621
1.5 | 0.5703 | 0.00338 | -0.0808 | 168.7278
2 | 0.6201 | 0.00361 | -0.0796 | 171.7729
2.5 | 0.6684 | 0.00386 | -0.078 | 173.1606
3 | 0.6817 | 0.00437 | -0.0689 | 155.9954
3.5 | 0.6846 | 0.00522 | -0.058 | 131.1494
4 | 0.6798 | 0.00651 | -0.0462 | 104.424
4.5 | 0.7012 | 0.00738 | -0.0398 | 95.0136
5 | 0.7303 | 0.00815 | -0.035 | 89.6074
5.5 | 0.7592 | 0.00898 | -0.0304 | 84.5434
6 | 0.7879 | 0.00989 | -0.0259 | 79.6663
6.5 | 0.8164 | 0.01085 | -0.0214 | 75.2442
7 | 0.8441 | 0.01187 | -0.0169 | 71.112
7.5 | 0.8831 | 0.01258 | -0.0144 | 70.1987
8 | 0.9212 | 0.01335 | -0.0119 | 69.0037
8.5 | 0.9612 | 0.01405 | -0.0096 | 68.4128
9 | 0.9992 | 0.01489 | -0.0071 | 67.1054
9.5 | 1.0399 | 0.0156 | -0.0051 | 66.6603
10 | 1.0762 | 0.01656 | -0.0024 | 64.9879
10.5 | 1.1149 | 0.01743 | -0.0002 | 63.9644
11 | 1.1485 | 0.01856 | 0.0027 | 61.8804
11.5 | 1.1838 | 0.01966 | 0.0053 | 60.2136
12 | 1.2162 | 0.02093 | 0.0081 | 58.108
12.5 | 1.2493 | 0.02218 | 0.0109 | 56.3255
13 | 1.2792 | 0.02364 | 0.0139 | 54.1117
13.5 | 1.3105 | 0.02495 | 0.0169 | 52.5251
14 | 1.3616 | 0.02703 | 0.0146 | 50.3737
14.5 | 1.419 | 0.02917 | 0.011 | 48.6459
15 | 1.4715 | 0.03158 | 0.0081 | 46.5959
15.5 | 1.5189 | 0.03422 | 0.0059 | 44.3863
16.5 | 1.5509 | 0.03935 | 0.0138 | 39.413
17 | 1.5685 | 0.04243 | 0.0165 | 36.9668
17.5 | 1.5863 | 0.0456 | 0.0187 | 34.7873
18 | 1.5987 | 0.04934 | 0.021 | 32.4017
18.5 | 1.6087 | 0.05333 | 0.0232 | 30.165
19 | 1.6146 | 0.05778 | 0.0252 | 27.9439
19.5 | 1.6109 | 0.06326 | 0.027 | 25.4647
20 | 1.6059 | 0.06881 | 0.0287 | 23.3382

## 103. Re 8M Mach 0.50 (1)
BIGFOIL.COM POLAR EXPORT
NACA67-515 a=0.5
NACA67-515 a=0.5 |  |  |  | Cl Max: | 1.37 | at alpha= | 8 | deg
JavaFoil+Calcfoil stall+Eppler ext transition |  |  |  | L/D Max: | 145.898 | at alpha= | 2 | deg
Re: | 8000000 |  |  | Cd Min: | 0.0046 | at alpha= | 0 | deg
Mach: | 0.5 |  |  | Cl=0 at alpha= | -3.3261 | deg
|  |  |  | @ Cl=0.1, Cd= | 0.0062409
|  |  |  | @ Cl=0.4, Cd= | 0.0055878
|  |  |  | @ Cl=0.6, Cd= | 0.004828
alpha (deg) | Cl | Cd | Cm | Cl/Cd
-20 | -0.931 | 0.15234 | -0.019 | -6.111
-19.5 | -0.904 | 0.14703 | -0.02 | -6.145
-19 | -0.879 | 0.14486 | -0.021 | -6.068
-18.5 | -0.851 | 0.1382 | -0.021 | -6.155
-18 | -0.822 | 0.13491 | -0.022 | -6.09
-17.5 | -0.792 | 0.13069 | -0.021 | -6.061
-17 | -0.765 | 0.1256 | -0.022 | -6.088
-16.5 | -0.737 | 0.11927 | -0.023 | -6.182
-16 | -0.71 | 0.11529 | -0.023 | -6.157
-15.5 | -0.682 | 0.11249 | -0.024 | -6.066
-15 | -0.654 | 0.1063 | -0.024 | -6.155
-14.5 | -0.626 | 0.10052 | -0.025 | -6.232
-14 | -0.599 | 0.09489 | -0.025 | -6.309
-13.5 | -0.571 | 0.08692 | -0.026 | -6.575
-13 | -0.544 | 0.08109 | -0.027 | -6.706
-12.5 | -0.516 | 0.07598 | -0.028 | -6.794
-12 | -0.486 | 0.08675 | -0.027 | -5.603
-11.5 | -0.458 | 0.07715 | -0.027 | -5.942
-11 | -0.431 | 0.06973 | -0.029 | -6.181
-10.5 | -0.403 | 0.06439 | -0.03 | -6.267
-10 | -0.376 | 0.05955 | -0.032 | -6.316
-9.5 | -0.346 | 0.0683 | -0.028 | -5.062
-9 | -0.318 | 0.06009 | -0.03 | -5.297
-8.5 | -0.291 | 0.05404 | -0.031 | -5.38
-8 | -0.264 | 0.04826 | -0.035 | -5.465
-7.5 | -0.34 | 0.046 | -0.035 | -7.389
-7 | -0.421 | 0.00886 | -0.065 | -47.548
-6.5 | -0.389 | 0.0083 | -0.066 | -46.877
-6 | -0.342 | 0.00819 | -0.067 | -41.716
-5.5 | -0.286 | 0.00794 | -0.069 | -35.996
-5 | -0.225 | 0.00764 | -0.07 | -29.398
-4.5 | -0.16 | 0.00748 | -0.071 | -21.393
-4 | -0.093 | 0.00731 | -0.073 | -12.722
-3.5 | -0.024 | 0.00713 | -0.074 | -3.415
-3 | 0.045 | 0.007 | -0.075 | 6.475
-2.5 | 0.116 | 0.00602 | -0.077 | 19.242
-2 | 0.187 | 0.00598 | -0.078 | 31.224
-1.5 | 0.258 | 0.00627 | -0.08 | 41.111
-1 | 0.33 | 0.00621 | -0.081 | 53.153
-0.5 | 0.402 | 0.00557 | -0.082 | 72.078
0 | 0.467 | 0.0046 | -0.084 | 101.718
0.5 | 0.537 | 0.00472 | -0.085 | 113.732
1 | 0.607 | 0.00484 | -0.087 | 125.378
1.5 | 0.677 | 0.00498 | -0.088 | 136.011
2 | 0.746 | 0.00512 | -0.089 | 145.898
2.5 | 0.815 | 0.00595 | -0.091 | 136.884
3 | 0.884 | 0.00673 | -0.092 | 131.341
3.5 | 0.944 | 0.00769 | -0.093 | 122.709
4 | 1.009 | 0.00864 | -0.095 | 116.873
4.5 | 1.073 | 0.0096 | -0.096 | 111.851
5 | 1.136 | 0.01102 | -0.097 | 103.094
5.5 | 1.195 | 0.01268 | -0.098 | 94.222
6 | 1.249 | 0.01333 | -0.1 | 93.658
6.5 | 1.297 | 0.01405 | -0.101 | 92.3
7 | 1.336 | 0.01485 | -0.102 | 89.986
7.5 | 1.363 | 0.01611 | -0.104 | 84.588
8 | 1.37 | 0.01731 | -0.105 | 79.101
8.5 | 1.33 | 0.01873 | -0.106 | 71.028
9 | 1.109 | 0.02105 | -0.107 | 52.662
9.5 | 0.856 | 0.02221 | -0.108 | 38.53
10 | 0.738 | 0.07137 | -0.058 | 10.344
10.5 | 0.917 | 0.02489 | -0.11 | 36.827
11 | 0.792 | 0.0801 | -0.058 | 9.885
11.5 | 0.981 | 0.0261 | -0.113 | 37.585
12 | 1.006 | 0.02941 | -0.113 | 34.193
12.5 | 0.877 | 0.08996 | -0.067 | 9.744
13 | 1.061 | 0.03251 | -0.115 | 32.637

## 104. Re 8M Mach 0.50 (2)
BIGFOIL.COM POLAR EXPORT
NACA67-515 a=0.5
NACA67-515 a=0.5 |  |  |  | Cl Max: | 1.2869 | at alpha= | 13 | deg
XFOIL ncrit=9 |  |  |  | L/D Max: | 169.615 | at alpha= | 1.5 | deg
Re: | 8000000 |  |  | Cd Min: | 0.11567 | at alpha= | 16.5 | deg
Mach: | 0.5 |  |  | Cl=0 at alpha= | -4.178 | deg
|  |  |  | @ Cl=0.1, Cd= | 0.0057267
|  |  |  | @ Cl=0.4, Cd= | 0.0050995
|  |  |  | @ Cl=0.6, Cd= | 0.0042783
alpha (deg) | Cl | Cd | Cm | Cl/Cd
-13 | -0.1751 | 0.09671 | -0.1387 | -1.8106
-12.5 | -0.1899 | 0.0863 | -0.1444 | -2.2005
-12 | -0.1908 | 0.07839 | -0.1489 | -2.434
-11.5 | -0.1773 | 0.07262 | -0.152 | -2.4415
-11 | -0.2019 | 0.06248 | -0.1576 | -3.2314
-10.5 | -0.2293 | 0.05156 | -0.166 | -4.4472
-10 | -0.2784 | 0.0409 | -0.1701 | -6.8068
-9.5 | -0.3198 | 0.03424 | -0.1651 | -9.34
-9 | -0.3691 | 0.02821 | -0.1545 | -13.084
-8.5 | -0.4146 | 0.02254 | -0.1409 | -18.394
-8 | -0.4568 | 0.01485 | -0.1275 | -30.7609
-7.5 | -0.4257 | 0.01089 | -0.1211 | -39.0909
-7 | -0.3652 | 0.00899 | -0.1179 | -40.6229
-6.5 | -0.3004 | 0.00796 | -0.1154 | -37.7387
-6 | -0.2351 | 0.00734 | -0.1133 | -32.03
-5.5 | -0.1696 | 0.00689 | -0.1116 | -24.6154
-5 | -0.1047 | 0.00652 | -0.1102 | -16.0583
-4.5 | -0.0407 | 0.00621 | -0.1089 | -6.5539
-4 | 0.0225 | 0.00596 | -0.1078 | 3.7752
-3.5 | 0.0862 | 0.00577 | -0.107 | 14.9393
-3 | 0.1499 | 0.00557 | -0.1064 | 26.912
-2.5 | 0.2125 | 0.00542 | -0.1058 | 39.2066
-2 | 0.2754 | 0.00528 | -0.1055 | 52.1591
-1.5 | 0.3378 | 0.00519 | -0.1051 | 65.0867
-1 | 0.3998 | 0.0051 | -0.1047 | 78.3922
-0.5 | 0.4566 | 0.00495 | -0.1033 | 92.2424
0.5 | 0.5529 | 0.00458 | -0.0972 | 120.7205
1 | 0.5975 | 0.00437 | -0.0933 | 136.7277
1.5 | 0.6174 | 0.00364 | -0.0844 | 169.6154
2 | 0.65 | 0.00392 | -0.0776 | 165.8163
2.5 | 0.6872 | 0.00429 | -0.072 | 160.1865
3 | 0.717 | 0.00485 | -0.0651 | 147.8351
3.5 | 0.7391 | 0.00568 | -0.0568 | 130.1232
4 | 0.7313 | 0.00724 | -0.0433 | 101.0083
4.5 | 0.7195 | 0.00916 | -0.0299 | 78.548
5 | 0.7404 | 0.01045 | -0.0226 | 70.8517
5.5 | 0.7648 | 0.01177 | -0.0161 | 64.9788
6 | 0.7909 | 0.01314 | -0.01 | 60.1903
6.5 | 0.8222 | 0.01448 | -0.0048 | 56.7818
7 | 0.8475 | 0.0161 | 0.001 | 52.6398
7.5 | 0.8897 | 0.0172 | 0.0045 | 51.7267
8 | 0.9306 | 0.01845 | 0.0082 | 50.439
8.5 | 0.9773 | 0.01953 | 0.0111 | 50.041
9 | 1.0191 | 0.02086 | 0.0148 | 48.8543
9.5 | 1.0639 | 0.02219 | 0.0181 | 47.945
10 | 1.1056 | 0.02368 | 0.0219 | 46.6892
10.5 | 1.1439 | 0.02549 | 0.026 | 44.8764
11 | 1.182 | 0.02739 | 0.0301 | 43.1544
11.5 | 1.2213 | 0.0294 | 0.0342 | 41.5408
12 | 1.2556 | 0.03179 | 0.0388 | 39.4967
12.5 | 1.2804 | 0.03497 | 0.0439 | 36.6142
13 | 1.2869 | 0.0394 | 0.0498 | 32.6624
13.5 | 1.2735 | 0.04548 | 0.0554 | 28.0013
14 | 1.2457 | 0.05313 | 0.0597 | 23.4463
14.5 | 1.2136 | 0.0629 | 0.06 | 19.2941
15 | 1.1786 | 0.07483 | 0.0564 | 15.7504
15.5 | 1.1471 | 0.08756 | 0.0503 | 13.1007
16 | 1.1156 | 0.10137 | 0.0422 | 11.0052
16.5 | 1.0869 | 0.11567 | 0.0327 | 9.3966

## 105. Re 10M Mach 0.00 (1)
BIGFOIL.COM POLAR EXPORT
NACA67-515 a=0.5
NACA67-515 a=0.5 |  |  |  | Cl Max: | 1.506 | at alpha= | 12.5 | deg
JavaFoil+Calcfoil stall+Eppler ext transition |  |  |  | L/D Max: | 129.279 | at alpha= | 1.5 | deg
Re: | 10000000 |  |  | Cd Min: | 0.00421 | at alpha= | 1 | deg
Mach: | 0 |  |  | Cl=0 at alpha= | -3.3279 | deg
|  |  |  | @ Cl=0.1, Cd= | 0.0058569
|  |  |  | @ Cl=0.4, Cd= | 0.0052809
|  |  |  | @ Cl=0.6, Cd= | 0.0046792
alpha (deg) | Cl | Cd | Cm | Cl/Cd
-17.5 | -0.636 | 0.1316 | -0.017 | -4.831
-17 | -0.649 | 0.126 | -0.018 | -5.152
-16.5 | -0.661 | 0.11881 | -0.019 | -5.566
-16 | -0.673 | 0.10968 | -0.02 | -6.132
-15.5 | -0.681 | 0.10493 | -0.02 | -6.486
-15 | -0.687 | 0.09916 | -0.021 | -6.929
-14.5 | -0.691 | 0.09385 | -0.022 | -7.361
-14 | -0.694 | 0.08653 | -0.024 | -8.016
-13.5 | -0.715 | 0.06112 | -0.03 | -11.702
-13 | -0.747 | 0.03605 | -0.036 | -20.709
-12.5 | -0.815 | 0.01173 | -0.043 | -69.484
-12 | -0.804 | 0.01068 | -0.044 | -75.239
-11.5 | -0.786 | 0.01007 | -0.045 | -78.058
-11 | -0.764 | 0.00952 | -0.047 | -80.228
-10.5 | -0.737 | 0.00909 | -0.048 | -81.064
-10 | -0.705 | 0.00862 | -0.049 | -81.771
-9.5 | -0.668 | 0.00834 | -0.05 | -80.123
-9 | -0.628 | 0.00803 | -0.052 | -78.228
-8.5 | -0.582 | 0.00662 | -0.053 | -87.833
-8 | -0.532 | 0.00644 | -0.054 | -82.646
-7.5 | -0.481 | 0.00688 | -0.055 | -69.988
-7 | -0.429 | 0.0077 | -0.056 | -55.707
-6.5 | -0.374 | 0.0075 | -0.058 | -49.864
-6 | -0.317 | 0.00726 | -0.059 | -43.701
-5.5 | -0.26 | 0.00714 | -0.06 | -36.399
-5 | -0.201 | 0.00701 | -0.061 | -28.707
-4.5 | -0.142 | 0.00695 | -0.063 | -20.443
-4 | -0.082 | 0.00677 | -0.064 | -12.098
-3.5 | -0.021 | 0.0063 | -0.065 | -3.388
-3 | 0.04 | 0.00627 | -0.066 | 6.326
-2.5 | 0.101 | 0.00585 | -0.067 | 17.263
-2 | 0.163 | 0.00627 | -0.068 | 25.912
-1.5 | 0.224 | 0.0062 | -0.07 | 36.155
-1 | 0.287 | 0.0059 | -0.071 | 48.602
-0.5 | 0.348 | 0.00551 | -0.072 | 63.202
0 | 0.407 | 0.00525 | -0.073 | 77.571
0.5 | 0.468 | 0.005 | -0.074 | 93.657
1 | 0.529 | 0.00421 | -0.075 | 125.689
1.5 | 0.589 | 0.00456 | -0.077 | 129.279
2 | 0.649 | 0.00521 | -0.078 | 124.678
2.5 | 0.709 | 0.00555 | -0.079 | 127.791
3 | 0.769 | 0.00611 | -0.08 | 126.022
3.5 | 0.825 | 0.00667 | -0.081 | 123.533
4 | 0.883 | 0.00719 | -0.082 | 122.687
4.5 | 0.94 | 0.00777 | -0.084 | 120.982
5 | 0.997 | 0.00857 | -0.085 | 116.322
5.5 | 1.052 | 0.00964 | -0.086 | 109.097
6 | 1.106 | 0.01016 | -0.087 | 108.764
6.5 | 1.158 | 0.01055 | -0.088 | 109.722
7 | 1.208 | 0.01097 | -0.089 | 110.053
7.5 | 1.256 | 0.01142 | -0.09 | 110.003
8 | 1.301 | 0.01189 | -0.092 | 109.481
8.5 | 1.343 | 0.0126 | -0.093 | 106.562
9 | 1.379 | 0.01317 | -0.094 | 104.745
9.5 | 1.412 | 0.01375 | -0.095 | 102.648
10 | 1.44 | 0.0144 | -0.096 | 100.029
10.5 | 1.463 | 0.01506 | -0.097 | 97.155
11 | 1.482 | 0.01575 | -0.098 | 94.093
11.5 | 1.495 | 0.01649 | -0.099 | 90.66
12 | 1.503 | 0.01722 | -0.1 | 87.261
12.5 | 1.506 | 0.01818 | -0.101 | 82.817
13 | 1.503 | 0.01904 | -0.102 | 78.935
13.5 | 1.496 | 0.02005 | -0.103 | 74.624
14 | 1.484 | 0.02118 | -0.104 | 70.029
14.5 | 1.461 | 0.02236 | -0.105 | 65.31
15 | 1.432 | 0.02398 | -0.106 | 59.708
15.5 | 1.399 | 0.02538 | -0.107 | 55.139
16 | 1.363 | 0.02695 | -0.108 | 50.573
16.5 | 1.324 | 0.02885 | -0.108 | 45.874
17 | 1.282 | 0.03083 | -0.109 | 41.575
17.5 | 1.239 | 0.03304 | -0.11 | 37.488

## 106. Re 10M Mach 0.00 (2)
BIGFOIL.COM POLAR EXPORT
NACA67-515 a=0.5
NACA67-515 a=0.5 |  |  |  | Cl Max: | 1.6986 | at alpha= | 20 | deg
XFOIL ncrit=9 |  |  |  | L/D Max: | 167.969 | at alpha= | 2.5 | deg
Re: | 10000000 |  |  | Cd Min: | 0.04883 | at alpha= | 20 | deg
Mach: | 0 |  |  | Cl=0 at alpha= | -3.8476 | deg
|  |  |  | @ Cl=0.1, Cd= | 0.0050548
|  |  |  | @ Cl=0.4, Cd= | 0.0044931
|  |  |  | @ Cl=0.6, Cd= | 0.0036427
alpha (deg) | Cl | Cd | Cm | Cl/Cd
-20 | -1.3672 | 0.02481 | -0.1257 | -55.1068
-19.5 | -1.3596 | 0.02268 | -0.1218 | -59.9471
-19 | -1.347 | 0.02091 | -0.1178 | -64.4189
-18.5 | -1.3262 | 0.01959 | -0.1143 | -67.6978
-18 | -1.3049 | 0.0183 | -0.1106 | -71.306
-17.5 | -1.2806 | 0.01712 | -0.1071 | -74.8014
-17 | -1.2571 | 0.01587 | -0.1032 | -79.2124
-16.5 | -1.2287 | 0.01482 | -0.0998 | -82.9082
-16 | -1.1993 | 0.01377 | -0.0964 | -87.0951
-15.5 | -1.1642 | 0.013 | -0.0938 | -89.5538
-15 | -1.1282 | 0.01224 | -0.0911 | -92.1732
-14.5 | -1.0889 | 0.01166 | -0.0889 | -93.3877
-14 | -1.0476 | 0.01118 | -0.0869 | -93.703
-13.5 | -1.0054 | 0.01076 | -0.085 | -93.4387
-13 | -0.9626 | 0.01038 | -0.0831 | -92.736
-12.5 | -0.9169 | 0.00991 | -0.0818 | -92.5227
-12 | -0.8689 | 0.00945 | -0.081 | -91.9471
-11.5 | -0.8194 | 0.00908 | -0.0804 | -90.2423
-11 | -0.769 | 0.00875 | -0.08 | -87.8857
-10.5 | -0.718 | 0.00844 | -0.0796 | -85.0711
-10 | -0.6661 | 0.00818 | -0.0795 | -81.4303
-9.5 | -0.6135 | 0.00791 | -0.0794 | -77.5601
-9 | -0.5603 | 0.00766 | -0.0794 | -73.1462
-8.5 | -0.5079 | 0.00729 | -0.0793 | -69.6708
-8 | -0.4548 | 0.00699 | -0.0793 | -65.0644
-7.5 | -0.401 | 0.00674 | -0.0794 | -59.4955
-7 | -0.347 | 0.0065 | -0.0795 | -53.3846
-6.5 | -0.2927 | 0.00629 | -0.0797 | -46.5342
-6 | -0.2381 | 0.00611 | -0.08 | -38.9689
-5.5 | -0.1828 | 0.00593 | -0.0804 | -30.8263
-5 | -0.1278 | 0.00571 | -0.0807 | -22.3818
-4.5 | -0.0725 | 0.00552 | -0.0811 | -13.1341
-4 | -0.0168 | 0.00538 | -0.0816 | -3.1227
-3.5 | 0.0383 | 0.00522 | -0.0819 | 7.3372
-3 | 0.0939 | 0.00507 | -0.0824 | 18.5207
-2.5 | 0.15 | 0.00493 | -0.0829 | 30.426
-2 | 0.206 | 0.00484 | -0.0835 | 42.562
-1.5 | 0.2618 | 0.00474 | -0.084 | 55.2321
-1 | 0.3162 | 0.00466 | -0.0842 | 67.8541
-0.5 | 0.3676 | 0.00458 | -0.0839 | 80.262
0 | 0.4161 | 0.00445 | -0.083 | 93.5056
0.5 | 0.4657 | 0.00435 | -0.0823 | 107.0575
1 | 0.5147 | 0.00425 | -0.0815 | 121.1059
1.5 | 0.5493 | 0.00337 | -0.078 | 162.997
2 | 0.5971 | 0.00363 | -0.0768 | 164.4904
2.5 | 0.645 | 0.00384 | -0.0758 | 167.9688
3 | 0.6399 | 0.00478 | -0.0632 | 133.8703
3.5 | 0.6482 | 0.00557 | -0.054 | 116.3734
4 | 0.6663 | 0.00637 | -0.0471 | 104.5997
4.5 | 0.6971 | 0.00698 | -0.0428 | 99.8711
5 | 0.7276 | 0.00763 | -0.0387 | 95.3604
5.5 | 0.7577 | 0.00832 | -0.0346 | 91.0697
6 | 0.7904 | 0.00901 | -0.0311 | 87.7248
7 | 0.8531 | 0.01057 | -0.024 | 80.7096
7.5 | 0.8915 | 0.01113 | -0.0218 | 80.0988
8 | 0.9306 | 0.0117 | -0.0198 | 79.5385
8.5 | 0.9696 | 0.0123 | -0.0178 | 78.8293
9 | 1.0077 | 0.01292 | -0.0158 | 77.9954
9.5 | 1.0456 | 0.01358 | -0.0139 | 76.9956
10 | 1.0825 | 0.0143 | -0.0118 | 75.6993
10.5 | 1.1198 | 0.01502 | -0.0099 | 74.5539
11 | 1.1539 | 0.01589 | -0.0076 | 72.618
11.5 | 1.1886 | 0.01676 | -0.0055 | 70.9189
12 | 1.2203 | 0.0178 | -0.003 | 68.5562
12.5 | 1.2548 | 0.0187 | -0.0011 | 67.1016
13 | 1.2837 | 0.0199 | 0.0016 | 64.5075
14 | 1.3434 | 0.02215 | 0.0064 | 60.6501
14.5 | 1.3908 | 0.02354 | 0.0045 | 59.0824
15 | 1.449 | 0.02522 | -0.0001 | 57.4544
15.5 | 1.5027 | 0.02701 | -0.004 | 55.635
16 | 1.5522 | 0.02891 | -0.0072 | 53.6908
17 | 1.5917 | 0.03295 | -0.0014 | 48.3065
17.5 | 1.6139 | 0.03508 | 0.0004 | 46.0063
18 | 1.6362 | 0.03728 | 0.0021 | 43.8895
18.5 | 1.6552 | 0.03979 | 0.0039 | 41.5984
19 | 1.6728 | 0.04246 | 0.0055 | 39.3971
19.5 | 1.6871 | 0.04549 | 0.0072 | 37.0873
20 | 1.6986 | 0.04883 | 0.0087 | 34.786

## 107. Re 10M Mach 0.10 (1)
BIGFOIL.COM POLAR EXPORT
NACA67-515 a=0.5
NACA67-515 a=0.5 |  |  |  | Cl Max: | 1.496 | at alpha= | 12 | deg
JavaFoil+Calcfoil stall+Eppler ext transition |  |  |  | L/D Max: | 128.86 | at alpha= | 1.5 | deg
Re: | 10000000 |  |  | Cd Min: | 0.00421 | at alpha= | 1 | deg
Mach: | 0.1 |  |  | Cl=0 at alpha= | -3.3279 | deg
|  |  |  | @ Cl=0.1, Cd= | 0.0059157
|  |  |  | @ Cl=0.4, Cd= | 0.0053342
|  |  |  | @ Cl=0.6, Cd= | 0.0046827
alpha (deg) | Cl | Cd | Cm | Cl/Cd
-17.5 | -0.596 | 0.13503 | -0.017 | -4.412
-17 | -0.613 | 0.12804 | -0.018 | -4.784
-16.5 | -0.628 | 0.12104 | -0.019 | -5.187
-16 | -0.642 | 0.11503 | -0.019 | -5.578
-15.5 | -0.654 | 0.10763 | -0.02 | -6.074
-15 | -0.663 | 0.10137 | -0.021 | -6.545
-14.5 | -0.67 | 0.09612 | -0.022 | -6.971
-14 | -0.676 | 0.08831 | -0.023 | -7.65
-13.5 | -0.69 | 0.07018 | -0.028 | -9.825
-13 | -0.674 | 0.07825 | -0.025 | -8.616
-12.5 | -0.805 | 0.01162 | -0.043 | -69.234
-12 | -0.794 | 0.01096 | -0.044 | -72.453
-11.5 | -0.78 | 0.01025 | -0.046 | -76.027
-11 | -0.759 | 0.00964 | -0.047 | -78.798
-10.5 | -0.734 | 0.00922 | -0.048 | -79.601
-10 | -0.703 | 0.00871 | -0.049 | -80.739
-9.5 | -0.668 | 0.00842 | -0.051 | -79.353
-9 | -0.628 | 0.00807 | -0.052 | -77.851
-8.5 | -0.583 | 0.00668 | -0.053 | -87.154
-8 | -0.534 | 0.0065 | -0.054 | -82.077
-7.5 | -0.483 | 0.00691 | -0.055 | -69.862
-7 | -0.43 | 0.00678 | -0.057 | -63.372
-6.5 | -0.375 | 0.0076 | -0.058 | -49.372
-6 | -0.319 | 0.00732 | -0.059 | -43.512
-5.5 | -0.261 | 0.00723 | -0.06 | -36.082
-5 | -0.202 | 0.00707 | -0.062 | -28.626
-4.5 | -0.143 | 0.00697 | -0.063 | -20.469
-4 | -0.082 | 0.00686 | -0.064 | -11.996
-3.5 | -0.021 | 0.00637 | -0.065 | -3.371
-3 | 0.04 | 0.00626 | -0.066 | 6.361
-2.5 | 0.101 | 0.00591 | -0.067 | 17.165
-2 | 0.163 | 0.00626 | -0.069 | 26.087
-1.5 | 0.225 | 0.00625 | -0.07 | 36.052
-1 | 0.288 | 0.00616 | -0.071 | 46.726
-0.5 | 0.35 | 0.00558 | -0.072 | 62.753
0 | 0.409 | 0.00529 | -0.073 | 77.428
0.5 | 0.47 | 0.005 | -0.075 | 94.141
1 | 0.532 | 0.00421 | -0.076 | 126.172
1.5 | 0.592 | 0.0046 | -0.077 | 128.86
2 | 0.652 | 0.00522 | -0.078 | 124.964
2.5 | 0.713 | 0.00558 | -0.079 | 127.68
3 | 0.773 | 0.00613 | -0.08 | 126.07
3.5 | 0.829 | 0.00672 | -0.082 | 123.244
4 | 0.887 | 0.00723 | -0.083 | 122.618
4.5 | 0.944 | 0.00785 | -0.084 | 120.352
5 | 1.001 | 0.00863 | -0.085 | 116.088
5.5 | 1.057 | 0.0097 | -0.086 | 108.948
6 | 1.111 | 0.01023 | -0.087 | 108.548
6.5 | 1.163 | 0.01062 | -0.089 | 109.445
7 | 1.213 | 0.01106 | -0.09 | 109.679
7.5 | 1.261 | 0.01152 | -0.091 | 109.445
8 | 1.306 | 0.012 | -0.092 | 108.815
8.5 | 1.347 | 0.01276 | -0.093 | 105.577
9 | 1.383 | 0.01332 | -0.094 | 103.84
9.5 | 1.415 | 0.01391 | -0.095 | 101.729
10 | 1.441 | 0.01459 | -0.096 | 98.79
10.5 | 1.463 | 0.01526 | -0.097 | 95.877
11 | 1.48 | 0.01596 | -0.099 | 92.715
11.5 | 1.491 | 0.01672 | -0.1 | 89.135
12 | 1.496 | 0.01755 | -0.101 | 85.268
12.5 | 1.496 | 0.01846 | -0.102 | 81.01
13 | 1.49 | 0.01932 | -0.103 | 77.091
13.5 | 1.478 | 0.02052 | -0.104 | 72.028
14 | 1.462 | 0.02162 | -0.105 | 67.608
14.5 | 1.433 | 0.02302 | -0.106 | 62.264
15 | 1.399 | 0.02462 | -0.106 | 56.836
15.5 | 1.361 | 0.02633 | -0.107 | 51.689
16 | 1.318 | 0.0282 | -0.108 | 46.751
16.5 | 1.274 | 0.03001 | -0.109 | 42.438
17 | 1.226 | 0.0326 | -0.109 | 37.594

## 108. Re 10M Mach 0.10 (2)
BIGFOIL.COM POLAR EXPORT
NACA67-515 a=0.5
NACA67-515 a=0.5 |  |  |  | Cl Max: | 1.6922 | at alpha= | 20 | deg
XFOIL ncrit=9 |  |  |  | L/D Max: | 168.828 | at alpha= | 2.5 | deg
Re: | 10000000 |  |  | Cd Min: | 0.05129 | at alpha= | 20 | deg
Mach: | 0.1 |  |  | Cl=0 at alpha= | -3.8547 | deg
|  |  |  | @ Cl=0.1, Cd= | 0.0050583
|  |  |  | @ Cl=0.4, Cd= | 0.0045109
|  |  |  | @ Cl=0.6, Cd= | 0.0036289
alpha (deg) | Cl | Cd | Cm | Cl/Cd
-20 | -1.3285 | 0.02837 | -0.1346 | -46.8276
-19.5 | -1.331 | 0.02542 | -0.1305 | -52.3603
-19 | -1.3301 | 0.02288 | -0.1257 | -58.1337
-18.5 | -1.3146 | 0.02119 | -0.1217 | -62.0387
-18 | -1.2999 | 0.0195 | -0.1173 | -66.6615
-17.5 | -1.2767 | 0.01822 | -0.1135 | -70.0714
-17 | -1.251 | 0.01705 | -0.1097 | -73.3724
-16.5 | -1.2281 | 0.01568 | -0.1054 | -78.3227
-16 | -1.199 | 0.0146 | -0.1017 | -82.1233
-15.5 | -1.1662 | 0.01368 | -0.0984 | -85.2485
-15 | -1.1326 | 0.01274 | -0.0952 | -88.9011
-14.5 | -1.095 | 0.01198 | -0.0925 | -91.4023
-14 | -1.0539 | 0.01141 | -0.0902 | -92.3663
-13.5 | -1.0112 | 0.01094 | -0.0881 | -92.4314
-13 | -0.9679 | 0.01054 | -0.086 | -91.8311
-12.5 | -0.9228 | 0.0101 | -0.0842 | -91.3663
-12 | -0.8746 | 0.0096 | -0.0832 | -91.1042
-11.5 | -0.8248 | 0.0092 | -0.0824 | -89.6522
-11 | -0.774 | 0.00884 | -0.0818 | -87.5566
-10.5 | -0.7225 | 0.00852 | -0.0813 | -84.8005
-10 | -0.6702 | 0.00825 | -0.081 | -81.2364
-9.5 | -0.6171 | 0.00796 | -0.0808 | -77.5251
-9 | -0.5633 | 0.00771 | -0.0807 | -73.061
-8.5 | -0.5104 | 0.00735 | -0.0805 | -69.4422
-8 | -0.4568 | 0.00703 | -0.0804 | -64.9787
-7.5 | -0.4027 | 0.00677 | -0.0804 | -59.483
-7 | -0.3483 | 0.00653 | -0.0805 | -53.3384
-6.5 | -0.2937 | 0.00632 | -0.0806 | -46.4715
-6 | -0.2387 | 0.00613 | -0.0808 | -38.9396
-5.5 | -0.183 | 0.00594 | -0.0812 | -30.8081
-5 | -0.1276 | 0.00573 | -0.0815 | -22.2688
-4.5 | -0.072 | 0.00553 | -0.0818 | -13.0199
-4 | -0.0161 | 0.00538 | -0.0823 | -2.9926
-3.5 | 0.0393 | 0.00523 | -0.0826 | 7.5143
-3 | 0.0953 | 0.00507 | -0.083 | 18.7968
-2.5 | 0.1517 | 0.00493 | -0.0836 | 30.7708
-2 | 0.2079 | 0.00484 | -0.0841 | 42.9545
-1.5 | 0.2641 | 0.00474 | -0.0846 | 55.7173
-1 | 0.3187 | 0.00466 | -0.0849 | 68.3906
-0.5 | 0.3703 | 0.00459 | -0.0845 | 80.6754
0 | 0.4191 | 0.00446 | -0.0836 | 93.9686
0.5 | 0.4687 | 0.00435 | -0.0828 | 107.7471
1 | 0.5179 | 0.00425 | -0.082 | 121.8588
1.5 | 0.5523 | 0.00337 | -0.0784 | 163.8872
2 | 0.6002 | 0.00363 | -0.0772 | 165.3444
2.5 | 0.6483 | 0.00384 | -0.0761 | 168.8281
3 | 0.6409 | 0.00478 | -0.063 | 134.0795
3.5 | 0.6505 | 0.00556 | -0.0539 | 116.9964
4 | 0.6659 | 0.00642 | -0.0464 | 103.7227
4.5 | 0.6968 | 0.00705 | -0.0422 | 98.8369
5 | 0.7278 | 0.0077 | -0.0381 | 94.5195
5.5 | 0.758 | 0.00841 | -0.034 | 90.1308
6 | 0.7898 | 0.00912 | -0.0302 | 86.6009
6.5 | 0.8217 | 0.00989 | -0.0266 | 83.0839
7 | 0.8525 | 0.01072 | -0.023 | 79.5243
7.5 | 0.892 | 0.01127 | -0.0209 | 79.1482
8 | 0.9298 | 0.0119 | -0.0186 | 78.1345
8.5 | 0.9704 | 0.01247 | -0.0169 | 77.8188
9 | 1.008 | 0.01313 | -0.0147 | 76.7708
9.5 | 1.0465 | 0.0138 | -0.0128 | 75.8333
10 | 1.0843 | 0.01451 | -0.0107 | 74.7278
10.5 | 1.1201 | 0.01531 | -0.0085 | 73.1613
11 | 1.1556 | 0.01617 | -0.0063 | 71.4657
11.5 | 1.1887 | 0.01713 | -0.0039 | 69.3929
12 | 1.2224 | 0.01812 | -0.0017 | 67.4614
12.5 | 1.2555 | 0.01913 | 0.0006 | 65.6299
13 | 1.2862 | 0.0203 | 0.0031 | 63.3596
14 | 1.3452 | 0.02266 | 0.0082 | 59.3645
14.5 | 1.3939 | 0.02415 | 0.0062 | 57.7184
15 | 1.4522 | 0.02592 | 0.0016 | 56.0262
15.5 | 1.5067 | 0.0277 | -0.0021 | 54.3935
16 | 1.5534 | 0.02992 | -0.005 | 51.9184
17 | 1.5936 | 0.03399 | 0.001 | 46.8844
17.5 | 1.6159 | 0.03624 | 0.0028 | 44.5889
18 | 1.6356 | 0.03877 | 0.0047 | 42.1873
18.5 | 1.6545 | 0.04138 | 0.0066 | 39.9831
19 | 1.6709 | 0.04426 | 0.0083 | 37.7519
19.5 | 1.6826 | 0.04765 | 0.0101 | 35.3116
20 | 1.6922 | 0.05129 | 0.0117 | 32.9928

## 109. Re 10M Mach 0.25 (1)
BIGFOIL.COM POLAR EXPORT
NACA67-515 a=0.5
NACA67-515 a=0.5 |  |  |  | Cl Max: | 1.454 | at alpha= | 11 | deg
JavaFoil+Calcfoil stall+Eppler ext transition |  |  |  | L/D Max: | 130.079 | at alpha= | 1.5 | deg
Re: | 10000000 |  |  | Cd Min: | 0.00431 | at alpha= | 1 | deg
Mach: | 0.25 |  |  | Cl=0 at alpha= | -3.3254 | deg
|  |  |  | @ Cl=0.1, Cd= | 0.0064427
|  |  |  | @ Cl=0.4, Cd= | 0.0054633
|  |  |  | @ Cl=0.6, Cd= | 0.0046235
alpha (deg) | Cl | Cd | Cm | Cl/Cd
-16 | -0.367 | 0.12928 | -0.018 | -2.839
-15.5 | -0.413 | 0.12474 | -0.019 | -3.31
-15 | -0.454 | 0.11793 | -0.02 | -3.853
-14.5 | -0.49 | 0.11118 | -0.018 | -4.405
-14 | -0.524 | 0.09909 | -0.021 | -5.286
-13.5 | -0.55 | 0.09347 | -0.022 | -5.888
-13 | -0.572 | 0.08542 | -0.023 | -6.692
-12.5 | -0.587 | 0.07936 | -0.024 | -7.393
-12 | -0.603 | 0.0651 | -0.03 | -9.265
-11.5 | -0.713 | 0.0129 | -0.046 | -55.267
-11 | -0.718 | 0.01055 | -0.048 | -68.081
-10.5 | -0.706 | 0.01002 | -0.049 | -70.518
-10 | -0.688 | 0.00924 | -0.051 | -74.478
-9.5 | -0.661 | 0.00883 | -0.052 | -74.839
-9 | -0.628 | 0.00845 | -0.053 | -74.28
-8.5 | -0.585 | 0.0081 | -0.054 | -72.303
-8 | -0.538 | 0.00789 | -0.056 | -68.279
-7.5 | -0.489 | 0.00656 | -0.057 | -74.459
-7 | -0.436 | 0.00644 | -0.058 | -67.783
-6.5 | -0.382 | 0.00686 | -0.059 | -55.623
-6 | -0.325 | 0.00759 | -0.061 | -42.858
-5.5 | -0.267 | 0.0074 | -0.062 | -36.055
-5 | -0.207 | 0.00726 | -0.063 | -28.528
-4.5 | -0.146 | 0.00675 | -0.064 | -21.657
-4 | -0.084 | 0.00661 | -0.066 | -12.771
-3.5 | -0.022 | 0.0063 | -0.067 | -3.496
-3 | 0.041 | 0.00663 | -0.068 | 6.166
-2.5 | 0.104 | 0.00643 | -0.069 | 16.196
-2 | 0.168 | 0.00642 | -0.07 | 26.126
-1.5 | 0.232 | 0.00635 | -0.072 | 36.471
-1 | 0.296 | 0.00628 | -0.073 | 47.147
-0.5 | 0.36 | 0.00563 | -0.074 | 63.822
0 | 0.42 | 0.00538 | -0.075 | 78.145
0.5 | 0.483 | 0.0051 | -0.077 | 94.642
1 | 0.546 | 0.00431 | -0.078 | 126.695
1.5 | 0.608 | 0.00467 | -0.079 | 130.079
2 | 0.67 | 0.00535 | -0.08 | 125.181
2.5 | 0.732 | 0.00573 | -0.081 | 127.695
3 | 0.794 | 0.00634 | -0.083 | 125.176
3.5 | 0.85 | 0.00695 | -0.084 | 122.322
4 | 0.91 | 0.00748 | -0.085 | 121.582
4.5 | 0.969 | 0.00814 | -0.086 | 118.946
5 | 1.027 | 0.00901 | -0.087 | 113.905
5.5 | 1.083 | 0.0101 | -0.088 | 107.214
6 | 1.138 | 0.01066 | -0.09 | 106.679
6.5 | 1.19 | 0.0111 | -0.091 | 107.242
7 | 1.24 | 0.01158 | -0.092 | 107.047
7.5 | 1.287 | 0.01206 | -0.093 | 106.717
8 | 1.33 | 0.01267 | -0.094 | 104.99
8.5 | 1.368 | 0.01348 | -0.096 | 101.497
9 | 1.399 | 0.0141 | -0.097 | 99.272
9.5 | 1.424 | 0.01483 | -0.098 | 96.071
10 | 1.442 | 0.01556 | -0.099 | 92.674
10.5 | 1.452 | 0.01634 | -0.1 | 88.899
11 | 1.454 | 0.0172 | -0.101 | 84.533
11.5 | 1.447 | 0.01816 | -0.102 | 79.708
12 | 1.431 | 0.01919 | -0.103 | 74.568
12.5 | 1.406 | 0.02043 | -0.104 | 68.803
13 | 1.37 | 0.02194 | -0.105 | 62.455
13.5 | 1.326 | 0.02329 | -0.106 | 56.926
14 | 1.272 | 0.02536 | -0.107 | 50.146
14.5 | 1.199 | 0.02724 | -0.108 | 44.011
15 | 1.115 | 0.03023 | -0.108 | 36.895
15.5 | 0.999 | 0.04212 | -0.105 | 23.72
16 | 0.806 | 0.10835 | -0.075 | 7.437

## 110. Re 10M Mach 0.25 (2)
BIGFOIL.COM POLAR EXPORT
NACA67-515 a=0.5
NACA67-515 a=0.5 |  |  |  | Cl Max: | 1.6525 | at alpha= | 20 | deg
XFOIL ncrit=9 |  |  |  | L/D Max: | 172.021 | at alpha= | 2.5 | deg
Re: | 10000000 |  |  | Cd Min: | 0.17461 | at alpha= | -20 | deg
Mach: | 0.25 |  |  | Cl=0 at alpha= | -3.8977 | deg
|  |  |  | @ Cl=0.1, Cd= | 0.0051297
|  |  |  | @ Cl=0.4, Cd= | 0.0045795
|  |  |  | @ Cl=0.6, Cd= | 0.0035567
alpha (deg) | Cl | Cd | Cm | Cl/Cd
-20 | -0.423 | 0.17461 | -0.0702 | -2.4225
-19.5 | -0.4285 | 0.16338 | -0.0762 | -2.6227
-19 | -0.432 | 0.15289 | -0.082 | -2.8256
-18.5 | -1.0332 | 0.04863 | -0.1511 | -21.2461
-18 | -1.0901 | 0.03738 | -0.1566 | -29.1627
-17.5 | -1.1331 | 0.03092 | -0.1536 | -36.6462
-17 | -1.162 | 0.02626 | -0.1476 | -44.2498
-16.5 | -1.1775 | 0.02266 | -0.1405 | -51.9638
-16 | -1.1702 | 0.02034 | -0.1341 | -57.532
-15.5 | -1.1538 | 0.01845 | -0.128 | -62.5366
-15 | -1.1325 | 0.01678 | -0.122 | -67.4911
-14.5 | -1.1045 | 0.01537 | -0.1166 | -71.8608
-14 | -1.0759 | 0.01384 | -0.1112 | -77.7384
-13.5 | -1.041 | 0.01253 | -0.1065 | -83.0806
-13 | -0.9984 | 0.01164 | -0.1028 | -85.7732
-12.5 | -0.9516 | 0.01105 | -0.0997 | -86.1176
-12 | -0.9038 | 0.01054 | -0.0967 | -85.7495
-11.5 | -0.8542 | 0.01002 | -0.0942 | -85.2495
-11 | -0.8013 | 0.0095 | -0.0925 | -84.3474
-10.5 | -0.7472 | 0.00908 | -0.0911 | -82.2907
-10 | -0.6921 | 0.00872 | -0.0899 | -79.3693
-9.5 | -0.6363 | 0.00834 | -0.089 | -76.295
-9 | -0.5798 | 0.00803 | -0.0883 | -72.2042
-8.5 | -0.5232 | 0.00772 | -0.0877 | -67.772
-8 | -0.4679 | 0.00729 | -0.087 | -64.1838
-7.5 | -0.4116 | 0.00697 | -0.0865 | -59.0531
-7 | -0.3551 | 0.00669 | -0.0862 | -53.0792
-6.5 | -0.2985 | 0.00645 | -0.0859 | -46.2791
-6 | -0.2415 | 0.00623 | -0.0858 | -38.764
-5.5 | -0.1838 | 0.00602 | -0.0859 | -30.5316
-5 | -0.1263 | 0.00581 | -0.086 | -21.7384
-4.5 | -0.0691 | 0.0056 | -0.0861 | -12.3393
-4 | -0.0117 | 0.00544 | -0.0863 | -2.1507
-3.5 | 0.0455 | 0.00529 | -0.0865 | 8.6011
-3 | 0.1033 | 0.00512 | -0.0869 | 20.1758
-2.5 | 0.1611 | 0.00498 | -0.0873 | 32.3494
-2 | 0.2185 | 0.00489 | -0.0877 | 44.683
-1.5 | 0.2765 | 0.00477 | -0.0882 | 57.9665
-1 | 0.3329 | 0.0047 | -0.0884 | 70.8298
-0.5 | 0.3856 | 0.00462 | -0.0878 | 83.4632
0 | 0.4354 | 0.00448 | -0.0868 | 97.1875
0.5 | 0.4849 | 0.00439 | -0.0856 | 110.4556
1 | 0.5349 | 0.00428 | -0.0846 | 124.9766
1.5 | 0.5684 | 0.0034 | -0.0804 | 167.1765
2 | 0.6168 | 0.00364 | -0.0789 | 169.4505
2.5 | 0.664 | 0.00386 | -0.0771 | 172.0207
3 | 0.6504 | 0.00476 | -0.0624 | 136.6387
3.5 | 0.6607 | 0.00559 | -0.0532 | 118.1932
4 | 0.6657 | 0.00673 | -0.0435 | 98.9153
4.5 | 0.6959 | 0.00745 | -0.0388 | 93.4094
5 | 0.7282 | 0.00815 | -0.0347 | 89.3497
6 | 0.7902 | 0.00972 | -0.0262 | 81.2963
6.5 | 0.8214 | 0.01059 | -0.0222 | 77.5637
7.5 | 0.8927 | 0.01216 | -0.0159 | 73.4128
8 | 0.931 | 0.01289 | -0.0133 | 72.2265
9 | 1.0115 | 0.0143 | -0.0089 | 70.7343
9.5 | 1.0511 | 0.01508 | -0.0067 | 69.7016
10 | 1.0904 | 0.01587 | -0.0044 | 68.7083
10.5 | 1.1258 | 0.01687 | -0.0017 | 66.7338
11 | 1.1625 | 0.01787 | 0.0008 | 65.0532
11.5 | 1.1955 | 0.01903 | 0.0038 | 62.8219
12 | 1.232 | 0.02011 | 0.0062 | 61.2631
12.5 | 1.2627 | 0.02148 | 0.0092 | 58.7849
13 | 1.2975 | 0.02268 | 0.0117 | 57.209
13.5 | 1.3271 | 0.02419 | 0.0147 | 54.8615
14 | 1.3538 | 0.02575 | 0.0182 | 52.5748
14.5 | 1.4097 | 0.02761 | 0.0153 | 51.0576
15 | 1.4648 | 0.03002 | 0.0119 | 48.7941
15.5 | 1.518 | 0.03246 | 0.0089 | 46.7652
16 | 1.5619 | 0.03533 | 0.007 | 44.2089
17 | 1.5979 | 0.04069 | 0.0138 | 39.2701
17.5 | 1.6158 | 0.0438 | 0.0162 | 36.8904
18 | 1.6281 | 0.04749 | 0.0187 | 34.283
18.5 | 1.6404 | 0.0513 | 0.0209 | 31.9766
19 | 1.6449 | 0.05585 | 0.0231 | 29.4521
19.5 | 1.6492 | 0.06062 | 0.0248 | 27.2055
20 | 1.6525 | 0.06555 | 0.0262 | 25.2098

## 111. Re 10M Mach 0.50 (1)
BIGFOIL.COM POLAR EXPORT
NACA67-515 a=0.5
NACA67-515 a=0.5 |  |  |  | Cl Max: | 1.371 | at alpha= | 8 | deg
JavaFoil+Calcfoil stall+Eppler ext transition |  |  |  | L/D Max: | 133.421 | at alpha= | 1.5 | deg
Re: | 10000000 |  |  | Cd Min: | 0.00472 | at alpha= | 1 | deg
Mach: | 0.5 |  |  | Cl=0 at alpha= | -3.3261 | deg
|  |  |  | @ Cl=0.1, Cd= | 0.0061837
|  |  |  | @ Cl=0.4, Cd= | 0.0058556
|  |  |  | @ Cl=0.6, Cd= | 0.0048002
alpha (deg) | Cl | Cd | Cm | Cl/Cd
-20 | -0.931 | 0.14906 | -0.019 | -6.247
-19.5 | -0.904 | 0.14419 | -0.02 | -6.268
-19 | -0.879 | 0.14189 | -0.021 | -6.197
-18.5 | -0.852 | 0.13504 | -0.022 | -6.308
-18 | -0.822 | 0.13105 | -0.022 | -6.275
-17.5 | -0.793 | 0.12796 | -0.022 | -6.199
-17 | -0.765 | 0.12148 | -0.022 | -6.299
-16.5 | -0.738 | 0.11204 | -0.023 | -6.591
-16 | -0.711 | 0.10562 | -0.024 | -6.732
-15.5 | -0.683 | 0.11143 | -0.024 | -6.127
-15 | -0.655 | 0.10536 | -0.025 | -6.214
-14.5 | -0.627 | 0.0983 | -0.025 | -6.377
-14 | -0.599 | 0.09243 | -0.026 | -6.483
-13.5 | -0.572 | 0.08511 | -0.027 | -6.726
-13 | -0.545 | 0.07883 | -0.028 | -6.918
-12.5 | -0.518 | 0.07373 | -0.03 | -7.03
-12 | -0.486 | 0.08523 | -0.027 | -5.705
-11.5 | -0.459 | 0.07573 | -0.028 | -6.057
-11 | -0.431 | 0.06882 | -0.029 | -6.27
-10.5 | -0.404 | 0.06306 | -0.031 | -6.408
-10 | -0.377 | 0.0576 | -0.033 | -6.554
-9.5 | -0.346 | 0.06724 | -0.028 | -5.143
-9 | -0.318 | 0.05933 | -0.03 | -5.368
-8.5 | -0.291 | 0.05329 | -0.032 | -5.458
-8 | -0.264 | 0.04752 | -0.036 | -5.561
-7.5 | -0.341 | 0.045 | -0.036 | -7.57
-7 | -0.422 | 0.00878 | -0.065 | -48.009
-6.5 | -0.389 | 0.00802 | -0.066 | -48.552
-6 | -0.342 | 0.00804 | -0.067 | -42.497
-5.5 | -0.286 | 0.00777 | -0.069 | -36.804
-5 | -0.225 | 0.0075 | -0.07 | -29.961
-4.5 | -0.16 | 0.00733 | -0.071 | -21.82
-4 | -0.093 | 0.00716 | -0.073 | -12.991
-3.5 | -0.024 | 0.00605 | -0.074 | -4.024
-3 | 0.045 | 0.00599 | -0.075 | 7.577
-2.5 | 0.116 | 0.00624 | -0.077 | 18.583
-2 | 0.187 | 0.00617 | -0.078 | 30.266
-1.5 | 0.258 | 0.00607 | -0.08 | 42.516
-1 | 0.33 | 0.00605 | -0.081 | 54.663
-0.5 | 0.402 | 0.00585 | -0.082 | 68.657
0 | 0.468 | 0.0056 | -0.084 | 83.517
0.5 | 0.538 | 0.00551 | -0.085 | 97.638
1 | 0.607 | 0.00472 | -0.087 | 128.706
1.5 | 0.677 | 0.00507 | -0.088 | 133.421
2 | 0.746 | 0.00598 | -0.089 | 124.608
2.5 | 0.815 | 0.00645 | -0.091 | 126.341
3 | 0.884 | 0.00732 | -0.092 | 120.651
3.5 | 0.944 | 0.00808 | -0.093 | 116.814
4 | 1.01 | 0.00885 | -0.095 | 114.092
4.5 | 1.074 | 0.00997 | -0.096 | 107.678
5 | 1.136 | 0.01148 | -0.097 | 98.934
5.5 | 1.196 | 0.01224 | -0.098 | 97.709
6 | 1.25 | 0.01285 | -0.1 | 97.285
6.5 | 1.298 | 0.01354 | -0.101 | 95.823
7 | 1.337 | 0.01428 | -0.102 | 93.62
7.5 | 1.364 | 0.01551 | -0.104 | 87.926
8 | 1.371 | 0.01664 | -0.105 | 82.357
8.5 | 1.331 | 0.01798 | -0.106 | 74.058
9 | 1.11 | 0.02018 | -0.107 | 54.994
9.5 | 0.856 | 0.02132 | -0.109 | 40.178
10 | 0.74 | 0.06919 | -0.06 | 10.69
10.5 | 0.918 | 0.02393 | -0.111 | 38.377
11 | 0.792 | 0.07815 | -0.059 | 10.138
11.5 | 0.982 | 0.02507 | -0.113 | 39.167
12 | 1.01 | 0.02781 | -0.114 | 36.311
12.5 | 0.884 | 0.08482 | -0.074 | 10.427
13 | 1.072 | 0.02931 | -0.116 | 36.564

## 112. Re 10M Mach 0.50 (2)
BIGFOIL.COM POLAR EXPORT
NACA67-515 a=0.5
NACA67-515 a=0.5 |  |  |  | Cl Max: | 1.3061 | at alpha= | 13 | deg
XFOIL ncrit=9 |  |  |  | L/D Max: | 173.52 | at alpha= | 1.5 | deg
Re: | 10000000 |  |  | Cd Min: | 0.12643 | at alpha= | 17 | deg
Mach: | 0.5 |  |  | Cl=0 at alpha= | -4.1361 | deg
|  |  |  | @ Cl=0.1, Cd= | 0.0054678
|  |  |  | @ Cl=0.4, Cd= | 0.0049362
|  |  |  | @ Cl=0.6, Cd= | 0.0045159
alpha (deg) | Cl | Cd | Cm | Cl/Cd
-13 | -0.1924 | 0.09352 | -0.141 | -2.0573
-12.5 | -0.2172 | 0.08209 | -0.1476 | -2.6459
-12 | -0.2285 | 0.07315 | -0.1527 | -3.1237
-11.5 | -0.2123 | 0.06781 | -0.1555 | -3.1308
-11 | -0.2431 | 0.05709 | -0.162 | -4.2582
-10.5 | -0.274 | 0.0458 | -0.1711 | -5.9825
-10 | -0.3207 | 0.03743 | -0.1702 | -8.568
-9.5 | -0.3544 | 0.03185 | -0.1635 | -11.1272
-9 | -0.3993 | 0.02623 | -0.1521 | -15.223
-8.5 | -0.4426 | 0.0205 | -0.1383 | -21.5902
-8 | -0.4816 | 0.013 | -0.1249 | -37.0462
-7.5 | -0.4389 | 0.00967 | -0.1196 | -45.3878
-7 | -0.3752 | 0.00826 | -0.1165 | -45.4237
-6.5 | -0.3089 | 0.00743 | -0.1141 | -41.5747
-6 | -0.2424 | 0.0069 | -0.112 | -35.1304
-5.5 | -0.1765 | 0.0065 | -0.1104 | -27.1538
-5 | -0.1114 | 0.00619 | -0.1089 | -17.9968
-4.5 | -0.0468 | 0.00596 | -0.1077 | -7.8523
-4 | 0.0175 | 0.00571 | -0.1068 | 3.0648
-3.5 | 0.082 | 0.00551 | -0.1061 | 14.882
-3 | 0.1459 | 0.00536 | -0.1056 | 27.2201
-2.5 | 0.2091 | 0.0052 | -0.1052 | 40.2115
-2 | 0.2722 | 0.00508 | -0.1048 | 53.5827
-1.5 | 0.3356 | 0.00499 | -0.1046 | 67.2545
-1 | 0.3972 | 0.00494 | -0.1042 | 80.4049
-0.5 | 0.4556 | 0.00486 | -0.1031 | 93.7449
0 | 0.5068 | 0.00473 | -0.1006 | 107.1459
0.5 | 0.5559 | 0.00462 | -0.0977 | 120.3247
1 | 0.6025 | 0.00451 | -0.0943 | 133.592
1.5 | 0.6212 | 0.00358 | -0.0852 | 173.5196
2 | 0.6501 | 0.00383 | -0.0777 | 169.7389
2.5 | 0.6852 | 0.00424 | -0.0716 | 161.6038
3 | 0.7042 | 0.005 | -0.0626 | 140.84
3.5 | 0.711 | 0.00611 | -0.0515 | 116.3666
4 | 0.7061 | 0.00766 | -0.0388 | 92.1802
5 | 0.7345 | 0.01049 | -0.0216 | 70.0191
5.5 | 0.7631 | 0.01172 | -0.0157 | 65.1109
6 | 0.7943 | 0.01291 | -0.0104 | 61.5259
6.5 | 0.8263 | 0.0142 | -0.0053 | 58.1901
7 | 0.855 | 0.01569 | 0.0002 | 54.4933
7.5 | 0.9 | 0.01671 | 0.0033 | 53.86
8 | 0.9432 | 0.01784 | 0.0067 | 52.87
8.5 | 0.9889 | 0.01893 | 0.0099 | 52.2398
9.5 | 1.0774 | 0.02146 | 0.0168 | 50.205
10 | 1.1187 | 0.023 | 0.0207 | 48.6391
10.5 | 1.159 | 0.02464 | 0.0247 | 47.0373
11 | 1.199 | 0.02646 | 0.0288 | 45.3137
11.5 | 1.2378 | 0.02845 | 0.0331 | 43.5079
12 | 1.2732 | 0.03079 | 0.0377 | 41.3511
12.5 | 1.3 | 0.03378 | 0.0429 | 38.4843
13 | 1.3061 | 0.03824 | 0.0491 | 34.1553
13.5 | 1.2906 | 0.04439 | 0.055 | 29.0741
14 | 1.2625 | 0.05211 | 0.0592 | 24.2276
14.5 | 1.2278 | 0.06117 | 0.0612 | 20.0719
15 | 1.1891 | 0.07168 | 0.0607 | 16.589
15.5 | 1.1527 | 0.08396 | 0.056 | 13.7292
16 | 1.1181 | 0.09774 | 0.0482 | 11.4395
16.5 | 1.0896 | 0.11187 | 0.0389 | 9.7399
17 | 1.0663 | 0.12643 | 0.0284 | 8.4339

## 113. Re 12M Mach 0.00 (1)
BIGFOIL.COM POLAR EXPORT
NACA67-515 a=0.5
NACA67-515 a=0.5 |  |  |  | Cl Max: | 1.507 | at alpha= | 12.5 | deg
JavaFoil+Calcfoil stall+Eppler ext transition |  |  |  | L/D Max: | 121.482 | at alpha= | 2 | deg
Re: | 12000000 |  |  | Cd Min: | 0.00506 | at alpha= | 1.5 | deg
Mach: | 0 |  |  | Cl=0 at alpha= | -3.3279 | deg
|  |  |  | @ Cl=0.1, Cd= | 0.0059818
|  |  |  | @ Cl=0.4, Cd= | 0.0054342
|  |  |  | @ Cl=0.6, Cd= | 0.0051132
alpha (deg) | Cl | Cd | Cm | Cl/Cd
-17.5 | -0.636 | 0.13264 | -0.017 | -4.793
-17 | -0.65 | 0.12497 | -0.018 | -5.198
-16.5 | -0.662 | 0.11837 | -0.019 | -5.589
-16 | -0.673 | 0.10872 | -0.02 | -6.189
-15.5 | -0.681 | 0.10443 | -0.021 | -6.52
-15 | -0.687 | 0.09847 | -0.021 | -6.98
-14.5 | -0.691 | 0.0938 | -0.022 | -7.364
-14 | -0.694 | 0.08565 | -0.024 | -8.103
-13.5 | -0.693 | 0.07984 | -0.025 | -8.682
-13 | -0.688 | 0.0753 | -0.026 | -9.14
-12.5 | -0.817 | 0.01112 | -0.043 | -73.467
-12 | -0.805 | 0.01034 | -0.044 | -77.805
-11.5 | -0.787 | 0.00971 | -0.046 | -81.074
-11 | -0.765 | 0.00925 | -0.047 | -82.666
-10.5 | -0.737 | 0.00881 | -0.048 | -83.678
-10 | -0.705 | 0.00838 | -0.049 | -84.183
-9.5 | -0.669 | 0.0081 | -0.05 | -82.534
-9 | -0.628 | 0.00673 | -0.052 | -93.308
-8.5 | -0.582 | 0.00658 | -0.053 | -88.463
-8 | -0.533 | 0.00697 | -0.054 | -76.482
-7.5 | -0.482 | 0.00778 | -0.055 | -61.958
-7 | -0.429 | 0.00754 | -0.056 | -56.871
-6.5 | -0.374 | 0.0074 | -0.058 | -50.506
-6 | -0.317 | 0.00719 | -0.059 | -44.168
-5.5 | -0.26 | 0.00706 | -0.06 | -36.819
-5 | -0.201 | 0.00693 | -0.061 | -29.035
-4.5 | -0.142 | 0.00679 | -0.063 | -20.923
-4 | -0.082 | 0.00665 | -0.064 | -12.32
-3.5 | -0.021 | 0.00662 | -0.065 | -3.227
-3 | 0.04 | 0.00609 | -0.066 | 6.508
-2.5 | 0.101 | 0.00598 | -0.067 | 16.887
-2 | 0.163 | 0.00566 | -0.068 | 28.728
-1.5 | 0.224 | 0.00612 | -0.07 | 36.637
-1 | 0.287 | 0.00606 | -0.071 | 47.293
-0.5 | 0.348 | 0.00554 | -0.072 | 62.86
0 | 0.407 | 0.00542 | -0.073 | 75.229
0.5 | 0.468 | 0.00532 | -0.074 | 88.06
1 | 0.529 | 0.00562 | -0.075 | 94.099
1.5 | 0.589 | 0.00506 | -0.077 | 116.382
2 | 0.649 | 0.00535 | -0.078 | 121.482
2.5 | 0.709 | 0.00592 | -0.079 | 119.85
3 | 0.77 | 0.00634 | -0.08 | 121.379
3.5 | 0.825 | 0.00681 | -0.081 | 121.188
4 | 0.883 | 0.00728 | -0.082 | 121.36
4.5 | 0.94 | 0.00796 | -0.084 | 118.151
5 | 0.997 | 0.00845 | -0.085 | 117.986
5.5 | 1.053 | 0.00939 | -0.086 | 112.152
6 | 1.106 | 0.00986 | -0.087 | 112.241
6.5 | 1.158 | 0.01024 | -0.088 | 113.096
7 | 1.209 | 0.01065 | -0.089 | 113.477
7.5 | 1.256 | 0.01107 | -0.09 | 113.454
8 | 1.302 | 0.01156 | -0.092 | 112.668
8.5 | 1.344 | 0.01223 | -0.093 | 109.868
9 | 1.38 | 0.01278 | -0.094 | 108.047
9.5 | 1.413 | 0.01337 | -0.095 | 105.654
10 | 1.441 | 0.01397 | -0.096 | 103.107
10.5 | 1.464 | 0.0146 | -0.097 | 100.275
11 | 1.483 | 0.01523 | -0.098 | 97.319
11.5 | 1.496 | 0.01595 | -0.099 | 93.801
12 | 1.504 | 0.01673 | -0.1 | 89.879
12.5 | 1.507 | 0.01759 | -0.101 | 85.64
13 | 1.504 | 0.01849 | -0.102 | 81.361
13.5 | 1.497 | 0.01948 | -0.103 | 76.854
14 | 1.485 | 0.0205 | -0.104 | 72.438
14.5 | 1.462 | 0.02158 | -0.105 | 67.741
15 | 1.433 | 0.02315 | -0.106 | 61.895
15.5 | 1.401 | 0.02447 | -0.107 | 57.246
16 | 1.364 | 0.02625 | -0.108 | 51.952
16.5 | 1.325 | 0.02774 | -0.108 | 47.769
17 | 1.283 | 0.02988 | -0.109 | 42.925
17.5 | 1.24 | 0.03174 | -0.11 | 39.08

## 114. Re 12M Mach 0.00 (2)
BIGFOIL.COM POLAR EXPORT
NACA67-515 a=0.5
NACA67-515 a=0.5 |  |  |  | Cl Max: | 1.7184 | at alpha= | 20 | deg
XFOIL ncrit=9 |  |  |  | L/D Max: | 160.378 | at alpha= | 2 | deg
Re: | 12000000 |  |  | Cd Min: | 0.04747 | at alpha= | 20 | deg
Mach: | 0 |  |  | Cl=0 at alpha= | -3.8262 | deg
|  |  |  | @ Cl=0.1, Cd= | 0.004885
|  |  |  | @ Cl=0.4, Cd= | 0.0045442
|  |  |  | @ Cl=0.6, Cd= | 0.0037674
alpha (deg) | Cl | Cd | Cm | Cl/Cd
-20 | -1.3797 | 0.02407 | -0.1247 | -57.3203
-19.5 | -1.3718 | 0.02201 | -0.1206 | -62.3262
-19 | -1.3619 | 0.02013 | -0.1161 | -67.6552
-18.5 | -1.3397 | 0.0189 | -0.1127 | -70.8836
-18 | -1.3193 | 0.01755 | -0.1088 | -75.1738
-17.5 | -1.2919 | 0.01656 | -0.1056 | -78.0133
-17 | -1.2639 | 0.01557 | -0.1022 | -81.1753
-16.5 | -1.2375 | 0.01444 | -0.0985 | -85.6994
-16 | -1.2057 | 0.01357 | -0.0954 | -88.8504
-15.5 | -1.1721 | 0.01273 | -0.0924 | -92.0738
-15 | -1.1364 | 0.01195 | -0.0897 | -95.0962
-14.5 | -1.0984 | 0.01126 | -0.0872 | -97.5488
-14 | -1.0578 | 0.01073 | -0.0851 | -98.5834
-13.5 | -1.0158 | 0.01031 | -0.0831 | -98.5257
-13 | -0.9717 | 0.00996 | -0.0815 | -97.5602
-12.5 | -0.9235 | 0.00959 | -0.0807 | -96.2982
-12 | -0.8752 | 0.00915 | -0.0799 | -95.6503
-11.5 | -0.8258 | 0.00877 | -0.0793 | -94.1619
-11 | -0.7755 | 0.00842 | -0.0788 | -92.1021
-10.5 | -0.724 | 0.00811 | -0.0785 | -89.2725
-10 | -0.6717 | 0.00783 | -0.0784 | -85.7854
-9.5 | -0.6188 | 0.00756 | -0.0784 | -81.8519
-9 | -0.5654 | 0.00732 | -0.0784 | -77.2404
-8.5 | -0.5117 | 0.00708 | -0.0785 | -72.274
-8 | -0.4586 | 0.00678 | -0.0785 | -67.6401
-7.5 | -0.4048 | 0.00653 | -0.0786 | -61.9908
-7 | -0.3509 | 0.0063 | -0.0788 | -55.6984
-6.5 | -0.2964 | 0.00608 | -0.079 | -48.75
-6 | -0.2412 | 0.00588 | -0.0794 | -41.0204
-5.5 | -0.1856 | 0.0057 | -0.0798 | -32.5614
-5 | -0.1301 | 0.00553 | -0.0802 | -23.5262
-4.5 | -0.0749 | 0.00535 | -0.0806 | -14
-4 | -0.0194 | 0.00521 | -0.081 | -3.7236
-3.5 | 0.0364 | 0.00505 | -0.0815 | 7.2079
-3 | 0.0924 | 0.0049 | -0.0821 | 18.8571
-2.5 | 0.1483 | 0.00479 | -0.0826 | 30.9603
-2 | 0.2044 | 0.00469 | -0.0832 | 43.5821
-1.5 | 0.2597 | 0.00463 | -0.0836 | 56.0907
-1 | 0.3136 | 0.00464 | -0.0837 | 67.5862
-0.5 | 0.3652 | 0.0046 | -0.0834 | 79.3913
0 | 0.4151 | 0.00452 | -0.0827 | 91.8363
0.5 | 0.4651 | 0.00442 | -0.0821 | 105.2262
1 | 0.515 | 0.00437 | -0.0815 | 117.849
1.5 | 0.5575 | 0.00419 | -0.0795 | 133.0549
2 | 0.5934 | 0.0037 | -0.0761 | 160.3784
2.5 | 0.6326 | 0.0041 | -0.0732 | 154.2927
3 | 0.6235 | 0.00498 | -0.0598 | 125.2008
3.5 | 0.6361 | 0.00579 | -0.0516 | 109.8618
4 | 0.6624 | 0.00642 | -0.0463 | 103.1776
4.5 | 0.695 | 0.00696 | -0.0424 | 99.8563
5 | 0.728 | 0.00757 | -0.0388 | 96.1691
5.5 | 0.7586 | 0.00827 | -0.0347 | 91.7291
6 | 0.7929 | 0.00889 | -0.0315 | 89.1901
6.5 | 0.8245 | 0.00962 | -0.0279 | 85.7069
7 | 0.8614 | 0.01024 | -0.0254 | 84.1211
8 | 0.9395 | 0.01134 | -0.0212 | 82.8483
8.5 | 0.9784 | 0.01191 | -0.0192 | 82.1495
9 | 1.0173 | 0.01252 | -0.0174 | 81.254
9.5 | 1.0553 | 0.01315 | -0.0154 | 80.251
10 | 1.0926 | 0.01385 | -0.0134 | 78.8881
10.5 | 1.1291 | 0.01458 | -0.0113 | 77.4417
11 | 1.1622 | 0.01548 | -0.0088 | 75.0775
11.5 | 1.1977 | 0.01631 | -0.0068 | 73.4335
12 | 1.2311 | 0.01724 | -0.0046 | 71.4095
12.5 | 1.2646 | 0.0182 | -0.0025 | 69.4835
13 | 1.2967 | 0.01924 | -0.0002 | 67.396
13.5 | 1.3282 | 0.02032 | 0.002 | 65.3642
14 | 1.3582 | 0.02151 | 0.0043 | 63.1427
14.5 | 1.3847 | 0.02271 | 0.0071 | 60.9731
15 | 1.4392 | 0.02406 | 0.0038 | 59.8171
15.5 | 1.4952 | 0.02588 | -0.0007 | 57.7743
16 | 1.5469 | 0.0278 | -0.0044 | 55.6439
16.5 | 1.594 | 0.02987 | -0.0073 | 53.3646
17 | 1.6115 | 0.03178 | -0.0038 | 50.708
17.5 | 1.6351 | 0.03379 | -0.0019 | 48.3901
18 | 1.6549 | 0.03615 | 0 | 45.7787
18.5 | 1.6761 | 0.03846 | 0.0017 | 43.5803
19 | 1.6941 | 0.04108 | 0.0034 | 41.239
19.5 | 1.7063 | 0.04422 | 0.0053 | 38.5866
20 | 1.7184 | 0.04747 | 0.0069 | 36.1997

## 115. Re 12M Mach 0.10 (1)
BIGFOIL.COM POLAR EXPORT
NACA67-515 a=0.5
NACA67-515 a=0.5 |  |  |  | Cl Max: | 1.497 | at alpha= | 12 | deg
JavaFoil+Calcfoil stall+Eppler ext transition |  |  |  | L/D Max: | 121.4 | at alpha= | 2 | deg
Re: | 12000000 |  |  | Cd Min: | 0.00509 | at alpha= | 1.5 | deg
Mach: | 0.1 |  |  | Cl=0 at alpha= | -3.3279 | deg
|  |  |  | @ Cl=0.1, Cd= | 0.0057357
|  |  |  | @ Cl=0.4, Cd= | 0.0054305
|  |  |  | @ Cl=0.6, Cd= | 0.005128
alpha (deg) | Cl | Cd | Cm | Cl/Cd
-17.5 | -0.596 | 0.13464 | -0.017 | -4.426
-17 | -0.613 | 0.12803 | -0.018 | -4.784
-16.5 | -0.628 | 0.12044 | -0.019 | -5.215
-16 | -0.642 | 0.11354 | -0.019 | -5.653
-15.5 | -0.654 | 0.10658 | -0.02 | -6.137
-15 | -0.664 | 0.10038 | -0.021 | -6.613
-14.5 | -0.671 | 0.0955 | -0.022 | -7.021
-14 | -0.676 | 0.08718 | -0.023 | -7.758
-13.5 | -0.678 | 0.08134 | -0.025 | -8.336
-13 | -0.676 | 0.07617 | -0.026 | -8.876
-12.5 | -0.807 | 0.01104 | -0.043 | -73.054
-12 | -0.795 | 0.01059 | -0.044 | -75.137
-11.5 | -0.781 | 0.00987 | -0.046 | -79.068
-11 | -0.76 | 0.00936 | -0.047 | -81.178
-10.5 | -0.734 | 0.00892 | -0.048 | -82.374
-10 | -0.704 | 0.00845 | -0.049 | -83.259
-9.5 | -0.668 | 0.00818 | -0.051 | -81.742
-9 | -0.629 | 0.00791 | -0.052 | -79.459
-8.5 | -0.583 | 0.00661 | -0.053 | -88.255
-8 | -0.534 | 0.00703 | -0.054 | -75.995
-7.5 | -0.483 | 0.00688 | -0.056 | -70.214
-7 | -0.43 | 0.0076 | -0.057 | -56.577
-6.5 | -0.375 | 0.00741 | -0.058 | -50.65
-6 | -0.319 | 0.00715 | -0.059 | -44.58
-5.5 | -0.261 | 0.00706 | -0.06 | -36.955
-5 | -0.202 | 0.0069 | -0.062 | -29.331
-4.5 | -0.143 | 0.00684 | -0.063 | -20.854
-4 | -0.082 | 0.00674 | -0.064 | -12.207
-3.5 | -0.021 | 0.00624 | -0.065 | -3.441
-3 | 0.04 | 0.00608 | -0.066 | 6.558
-2.5 | 0.101 | 0.00573 | -0.068 | 17.724
-2 | 0.163 | 0.00564 | -0.069 | 28.96
-1.5 | 0.225 | 0.0061 | -0.07 | 36.955
-1 | 0.288 | 0.00605 | -0.071 | 47.595
-0.5 | 0.35 | 0.0056 | -0.072 | 62.489
0 | 0.409 | 0.0054 | -0.074 | 75.786
0.5 | 0.471 | 0.00537 | -0.075 | 87.664
1 | 0.531 | 0.00564 | -0.076 | 94.17
1.5 | 0.592 | 0.00509 | -0.077 | 116.373
2 | 0.653 | 0.00538 | -0.078 | 121.4
2.5 | 0.713 | 0.00595 | -0.079 | 119.745
3 | 0.773 | 0.00638 | -0.08 | 121.135
3.5 | 0.829 | 0.00683 | -0.082 | 121.276
4 | 0.887 | 0.00733 | -0.083 | 121.044
4.5 | 0.945 | 0.00803 | -0.084 | 117.59
5 | 1.002 | 0.00852 | -0.085 | 117.534
5.5 | 1.057 | 0.00946 | -0.086 | 111.844
6 | 1.111 | 0.00994 | -0.087 | 111.774
6.5 | 1.163 | 0.01031 | -0.089 | 112.816
7 | 1.213 | 0.01073 | -0.09 | 113.1
7.5 | 1.261 | 0.01117 | -0.091 | 112.885
8 | 1.307 | 0.01167 | -0.092 | 111.959
8.5 | 1.348 | 0.01235 | -0.093 | 109.11
9 | 1.384 | 0.0129 | -0.094 | 107.328
9.5 | 1.415 | 0.01346 | -0.095 | 105.164
10 | 1.442 | 0.01415 | -0.096 | 101.974
10.5 | 1.464 | 0.01476 | -0.098 | 99.163
11 | 1.481 | 0.0155 | -0.099 | 95.548
11.5 | 1.492 | 0.01623 | -0.1 | 91.886
12 | 1.497 | 0.01696 | -0.101 | 88.271
12.5 | 1.497 | 0.01787 | -0.102 | 83.774
13 | 1.491 | 0.01882 | -0.103 | 79.226
13.5 | 1.479 | 0.01983 | -0.104 | 74.598
14 | 1.463 | 0.02088 | -0.105 | 70.077
14.5 | 1.435 | 0.02225 | -0.106 | 64.475
15 | 1.401 | 0.02376 | -0.106 | 58.961
15.5 | 1.362 | 0.0254 | -0.107 | 53.63
16 | 1.32 | 0.02719 | -0.108 | 48.553
16.5 | 1.275 | 0.02908 | -0.109 | 43.834
17 | 1.227 | 0.03123 | -0.109 | 39.301

## 116. Re 12M Mach 0.10 (2)
BIGFOIL.COM POLAR EXPORT
NACA67-515 a=0.5
NACA67-515 a=0.5 |  |  |  | Cl Max: | 1.7146 | at alpha= | 20 | deg
XFOIL ncrit=9 |  |  |  | L/D Max: | 161.243 | at alpha= | 2 | deg
Re: | 12000000 |  |  | Cd Min: | 0.04969 | at alpha= | 20 | deg
Mach: | 0.1 |  |  | Cl=0 at alpha= | -3.833 | deg
|  |  |  | @ Cl=0.1, Cd= | 0.0048978
|  |  |  | @ Cl=0.4, Cd= | 0.0045457
|  |  |  | @ Cl=0.6, Cd= | 0.0037339
alpha (deg) | Cl | Cd | Cm | Cl/Cd
-20 | -1.3465 | 0.02724 | -0.1335 | -49.431
-19.5 | -1.3453 | 0.02459 | -0.1294 | -54.7092
-19 | -1.3419 | 0.02224 | -0.1246 | -60.3372
-18.5 | -1.3257 | 0.02061 | -0.1206 | -64.3231
-18 | -1.3138 | 0.01879 | -0.1156 | -69.9202
-17.5 | -1.2906 | 0.01753 | -0.1117 | -73.6224
-17 | -1.2647 | 0.01639 | -0.1079 | -77.1629
-16.5 | -1.236 | 0.01537 | -0.1043 | -80.4164
-16 | -1.2073 | 0.01428 | -0.1005 | -84.5448
-15.5 | -1.1742 | 0.0134 | -0.0972 | -87.6269
-15 | -1.1407 | 0.01245 | -0.0938 | -91.6225
-14.5 | -1.1032 | 0.01168 | -0.091 | -94.4521
-14 | -1.064 | 0.01097 | -0.0884 | -96.9918
-13.5 | -1.0217 | 0.01049 | -0.0862 | -97.3975
-13 | -0.9781 | 0.01011 | -0.0841 | -96.7458
-12.5 | -0.9302 | 0.00973 | -0.0829 | -95.6012
-12 | -0.8811 | 0.0093 | -0.082 | -94.7419
-11.5 | -0.8312 | 0.00889 | -0.0812 | -93.4983
-11 | -0.7806 | 0.00852 | -0.0806 | -91.6197
-10.5 | -0.7286 | 0.00819 | -0.0801 | -88.9621
-10 | -0.6758 | 0.00789 | -0.0799 | -85.6527
-9.5 | -0.6224 | 0.00762 | -0.0797 | -81.6798
-9 | -0.5685 | 0.00736 | -0.0797 | -77.2418
-8.5 | -0.5143 | 0.00713 | -0.0797 | -72.1318
-8 | -0.4608 | 0.00682 | -0.0796 | -67.566
-7.5 | -0.4066 | 0.00656 | -0.0797 | -61.9817
-7 | -0.3523 | 0.00632 | -0.0797 | -55.7437
-6.5 | -0.2974 | 0.0061 | -0.0799 | -48.7541
-6 | -0.2419 | 0.0059 | -0.0802 | -41
-5.5 | -0.1859 | 0.00572 | -0.0806 | -32.5
-5 | -0.13 | 0.00554 | -0.081 | -23.4657
-4.5 | -0.0745 | 0.00536 | -0.0813 | -13.8993
-4 | -0.0188 | 0.00522 | -0.0817 | -3.6015
-3.5 | 0.0375 | 0.00506 | -0.0822 | 7.4111
-3 | 0.0938 | 0.00491 | -0.0827 | 19.1039
-2.5 | 0.1499 | 0.0048 | -0.0832 | 31.2292
-2 | 0.2064 | 0.0047 | -0.0838 | 43.9149
-1.5 | 0.2619 | 0.00464 | -0.0842 | 56.444
-1 | 0.3161 | 0.00464 | -0.0843 | 68.125
-0.5 | 0.368 | 0.0046 | -0.084 | 80
0.5 | 0.4681 | 0.00443 | -0.0827 | 105.6659
1 | 0.5182 | 0.00438 | -0.082 | 118.3105
1.5 | 0.5608 | 0.00418 | -0.0799 | 134.1627
2 | 0.5966 | 0.0037 | -0.0765 | 161.2432
2.5 | 0.6357 | 0.00409 | -0.0734 | 155.4279
3 | 0.6238 | 0.005 | -0.0594 | 124.76
3.5 | 0.6366 | 0.00581 | -0.0512 | 109.5697
4 | 0.662 | 0.00647 | -0.0457 | 102.3184
4.5 | 0.6948 | 0.00703 | -0.0418 | 98.8336
5 | 0.7283 | 0.00763 | -0.0382 | 95.4522
5.5 | 0.7588 | 0.00835 | -0.0341 | 90.8743
6 | 0.793 | 0.00899 | -0.0308 | 88.2091
6.5 | 0.8248 | 0.00973 | -0.0271 | 84.7688
7 | 0.8605 | 0.0104 | -0.0243 | 82.7404
7.5 | 0.9002 | 0.01095 | -0.0223 | 82.21
8 | 0.9403 | 0.01149 | -0.0203 | 81.8364
8.5 | 0.9785 | 0.0121 | -0.0182 | 80.8678
9 | 1.0187 | 0.0127 | -0.0164 | 80.2126
9.5 | 1.055 | 0.0134 | -0.014 | 78.7313
10 | 1.0942 | 0.01406 | -0.0123 | 77.8236
10.5 | 1.1296 | 0.01486 | -0.0099 | 76.0162
11 | 1.164 | 0.01575 | -0.0075 | 73.9048
11.5 | 1.1995 | 0.01661 | -0.0054 | 72.2155
12 | 1.2326 | 0.01759 | -0.0031 | 70.0739
12.5 | 1.2669 | 0.01856 | -0.001 | 68.2597
13 | 1.2978 | 0.01969 | 0.0015 | 65.9116
13.5 | 1.3308 | 0.02075 | 0.0036 | 64.1349
14 | 1.3586 | 0.02208 | 0.0063 | 61.5308
14.5 | 1.3881 | 0.02319 | 0.0089 | 59.8577
15 | 1.4419 | 0.02479 | 0.0055 | 58.1646
15.5 | 1.499 | 0.02657 | 0.0012 | 56.417
16 | 1.5486 | 0.02877 | -0.0022 | 53.8269
16.5 | 1.5964 | 0.03085 | -0.0051 | 51.7472
17.5 | 1.6361 | 0.03502 | 0.0006 | 46.719
18 | 1.6555 | 0.03751 | 0.0027 | 44.1349
18.5 | 1.6772 | 0.03988 | 0.0044 | 42.0562
19 | 1.6923 | 0.04282 | 0.0063 | 39.5213
19.5 | 1.7034 | 0.04621 | 0.0083 | 36.8622
20 | 1.7146 | 0.04969 | 0.0099 | 34.5059

## 117. Re 12M Mach 0.25 (1)
BIGFOIL.COM POLAR EXPORT
NACA67-515 a=0.5
NACA67-515 a=0.5 |  |  |  | Cl Max: | 1.455 | at alpha= | 11 | deg
JavaFoil+Calcfoil stall+Eppler ext transition |  |  |  | L/D Max: | 121.692 | at alpha= | 2 | deg
Re: | 12000000 |  |  | Cd Min: | 0.0052 | at alpha= | 1.5 | deg
Mach: | 0.25 |  |  | Cl=0 at alpha= | -3.3254 | deg
|  |  |  | @ Cl=0.1, Cd= | 0.0062959
|  |  |  | @ Cl=0.4, Cd= | 0.00554
|  |  |  | @ Cl=0.6, Cd= | 0.0052553
alpha (deg) | Cl | Cd | Cm | Cl/Cd
-16 | -0.367 | 0.13062 | -0.018 | -2.811
-15.5 | -0.413 | 0.12312 | -0.019 | -3.354
-15 | -0.455 | 0.11629 | -0.02 | -3.908
-14.5 | -0.49 | 0.10707 | -0.018 | -4.576
-14 | -0.524 | 0.09721 | -0.022 | -5.389
-13.5 | -0.551 | 0.09116 | -0.022 | -6.04
-13 | -0.572 | 0.0845 | -0.024 | -6.767
-12.5 | -0.587 | 0.07869 | -0.025 | -7.461
-12 | -0.595 | 0.07415 | -0.026 | -8.03
-11.5 | -0.718 | 0.01172 | -0.046 | -61.285
-11 | -0.72 | 0.01009 | -0.048 | -71.343
-10.5 | -0.708 | 0.00962 | -0.049 | -73.517
-10 | -0.689 | 0.00894 | -0.051 | -77.057
-9.5 | -0.662 | 0.0086 | -0.052 | -76.89
-9 | -0.628 | 0.00826 | -0.053 | -76.02
-8.5 | -0.586 | 0.00798 | -0.054 | -73.452
-8 | -0.539 | 0.00673 | -0.056 | -80.009
-7.5 | -0.489 | 0.00651 | -0.057 | -75.052
-7 | -0.437 | 0.00686 | -0.058 | -63.623
-6.5 | -0.382 | 0.00772 | -0.06 | -49.516
-6 | -0.325 | 0.00739 | -0.061 | -44.023
-5.5 | -0.267 | 0.00722 | -0.062 | -36.971
-5 | -0.207 | 0.00712 | -0.063 | -29.089
-4.5 | -0.146 | 0.00701 | -0.065 | -20.866
-4 | -0.084 | 0.00651 | -0.066 | -12.981
-3.5 | -0.022 | 0.00615 | -0.067 | -3.579
-3 | 0.041 | 0.00594 | -0.068 | 6.887
-2.5 | 0.104 | 0.00632 | -0.069 | 16.49
-2 | 0.168 | 0.00625 | -0.071 | 26.84
-1.5 | 0.232 | 0.00618 | -0.072 | 37.476
-1 | 0.296 | 0.00617 | -0.073 | 47.987
-0.5 | 0.36 | 0.00564 | -0.074 | 63.727
0 | 0.42 | 0.00549 | -0.075 | 76.534
0.5 | 0.483 | 0.00542 | -0.077 | 89.163
1 | 0.545 | 0.00569 | -0.078 | 95.788
1.5 | 0.607 | 0.0052 | -0.079 | 116.796
2 | 0.67 | 0.0055 | -0.08 | 121.692
2.5 | 0.732 | 0.00612 | -0.081 | 119.529
3 | 0.794 | 0.00658 | -0.083 | 120.554
3.5 | 0.85 | 0.00706 | -0.084 | 120.437
4 | 0.91 | 0.00759 | -0.085 | 119.883
4.5 | 0.969 | 0.00832 | -0.086 | 116.502
5 | 1.027 | 0.00885 | -0.087 | 116.046
5.5 | 1.084 | 0.00985 | -0.089 | 110.088
6 | 1.138 | 0.01035 | -0.09 | 110.014
6.5 | 1.191 | 0.01077 | -0.091 | 110.504
7 | 1.24 | 0.01122 | -0.092 | 110.558
7.5 | 1.288 | 0.01169 | -0.093 | 110.106
8 | 1.331 | 0.01246 | -0.094 | 106.79
8.5 | 1.369 | 0.01306 | -0.096 | 104.862
9 | 1.4 | 0.01369 | -0.097 | 102.276
9.5 | 1.425 | 0.01441 | -0.098 | 98.895
10 | 1.443 | 0.01509 | -0.099 | 95.622
10.5 | 1.453 | 0.01588 | -0.1 | 91.528
11 | 1.455 | 0.01676 | -0.101 | 86.803
11.5 | 1.448 | 0.01758 | -0.102 | 82.388
12 | 1.432 | 0.01859 | -0.103 | 77.045
12.5 | 1.406 | 0.01991 | -0.104 | 70.632
13 | 1.371 | 0.0213 | -0.105 | 64.39
13.5 | 1.327 | 0.0225 | -0.106 | 58.997
14 | 1.273 | 0.02462 | -0.107 | 51.706
14.5 | 1.2 | 0.02626 | -0.108 | 45.719
15 | 1.117 | 0.02897 | -0.108 | 38.555
15.5 | 1.013 | 0.03701 | -0.107 | 27.386
16 | 0.815 | 0.09968 | -0.08 | 8.179

## 118. Re 12M Mach 0.25 (2)
BIGFOIL.COM POLAR EXPORT
NACA67-515 a=0.5
NACA67-515 a=0.5 |  |  |  | Cl Max: | 1.6848 | at alpha= | 20 | deg
XFOIL ncrit=9 |  |  |  | L/D Max: | 165.568 | at alpha= | 2 | deg
Re: | 12000000 |  |  | Cd Min: | 0.16984 | at alpha= | -20 | deg
Mach: | 0.25 |  |  | Cl=0 at alpha= | -3.8756 | deg
|  |  |  | @ Cl=0.1, Cd= | 0.0049639
|  |  |  | @ Cl=0.4, Cd= | 0.00459
|  |  |  | @ Cl=0.6, Cd= | 0.0038753
alpha (deg) | Cl | Cd | Cm | Cl/Cd
-20 | -0.4413 | 0.16984 | -0.072 | -2.5983
-19.5 | -0.4315 | 0.16243 | -0.0767 | -2.6565
-19 | -0.4508 | 0.14857 | -0.0841 | -3.0343
-18.5 | -1.0711 | 0.04389 | -0.1553 | -24.4042
-18 | -1.1168 | 0.03536 | -0.1568 | -31.5837
-17.5 | -1.1553 | 0.02951 | -0.1529 | -39.1494
-17 | -1.1808 | 0.02519 | -0.1465 | -46.8757
-16.5 | -1.1978 | 0.02165 | -0.1389 | -55.3256
-16 | -1.1864 | 0.01956 | -0.1326 | -60.6544
-15.5 | -1.1687 | 0.01778 | -0.1264 | -65.7312
-15 | -1.148 | 0.01608 | -0.1202 | -71.393
-14.5 | -1.1165 | 0.01482 | -0.1151 | -75.3374
-14 | -1.0835 | 0.01356 | -0.11 | -79.9041
-13.5 | -1.0481 | 0.0123 | -0.1053 | -85.2114
-13 | -1.0082 | 0.01124 | -0.1012 | -89.6975
-12.5 | -0.9626 | 0.01056 | -0.0979 | -91.1553
-12 | -0.9144 | 0.01009 | -0.095 | -90.6244
-11.5 | -0.8618 | 0.00969 | -0.093 | -88.937
-11 | -0.8089 | 0.00915 | -0.0912 | -88.4044
-10.5 | -0.7542 | 0.0087 | -0.0899 | -86.6897
-10 | -0.6987 | 0.0083 | -0.0888 | -84.1807
-9.5 | -0.6425 | 0.00795 | -0.0879 | -80.8176
-9 | -0.5858 | 0.00765 | -0.0872 | -76.5752
-8.5 | -0.529 | 0.00736 | -0.0866 | -71.875
-8 | -0.4721 | 0.00709 | -0.0862 | -66.5867
-7.5 | -0.4161 | 0.00676 | -0.0857 | -61.5533
-7 | -0.3596 | 0.00648 | -0.0853 | -55.4938
-6.5 | -0.3024 | 0.00622 | -0.0851 | -48.6174
-6 | -0.245 | 0.00599 | -0.0851 | -40.9015
-5.5 | -0.1872 | 0.00579 | -0.0852 | -32.3316
-5 | -0.1293 | 0.00561 | -0.0854 | -23.0481
-4.5 | -0.0719 | 0.00544 | -0.0855 | -13.2169
-4 | -0.0145 | 0.00527 | -0.0857 | -2.7514
-3.5 | 0.0438 | 0.00511 | -0.0862 | 8.5714
-3 | 0.1015 | 0.00496 | -0.0865 | 20.4637
-2.5 | 0.1589 | 0.00485 | -0.0869 | 32.7629
-2 | 0.2171 | 0.00472 | -0.0874 | 45.9958
-1.5 | 0.2743 | 0.00466 | -0.0877 | 58.8627
-1 | 0.3302 | 0.00465 | -0.0878 | 71.0108
-0.5 | 0.3832 | 0.00461 | -0.0873 | 83.1236
0 | 0.4336 | 0.00455 | -0.0864 | 95.2967
0.5 | 0.4847 | 0.00445 | -0.0856 | 108.9213
1 | 0.535 | 0.0044 | -0.0846 | 121.5909
1.5 | 0.5781 | 0.00418 | -0.0822 | 138.3014
2 | 0.6126 | 0.0037 | -0.0781 | 165.5676
2.5 | 0.6536 | 0.00402 | -0.075 | 162.5871
3 | 0.6311 | 0.00503 | -0.0585 | 125.4672
3.5 | 0.6452 | 0.00587 | -0.0502 | 109.9148
4 | 0.6605 | 0.0068 | -0.0425 | 97.1324
4.5 | 0.6935 | 0.00743 | -0.0383 | 93.3378
5 | 0.7278 | 0.00809 | -0.0346 | 89.9629
5.5 | 0.7592 | 0.00886 | -0.0304 | 85.6885
6 | 0.7934 | 0.00958 | -0.0267 | 82.8184
6.5 | 0.8251 | 0.01041 | -0.0228 | 79.2603
7 | 0.859 | 0.01122 | -0.0193 | 76.5597
7.5 | 0.9006 | 0.01183 | -0.0172 | 76.1285
8 | 0.9415 | 0.01246 | -0.0149 | 75.5618
8.5 | 0.9811 | 0.01315 | -0.0126 | 74.6084
9.5 | 1.0598 | 0.01466 | -0.0079 | 72.292
10 | 1.1007 | 0.0154 | -0.0059 | 71.474
10.5 | 1.1354 | 0.0164 | -0.003 | 69.2317
11 | 1.172 | 0.01738 | -0.0004 | 67.4338
11.5 | 1.2068 | 0.01846 | 0.0023 | 65.3738
12 | 1.2414 | 0.01959 | 0.005 | 63.3691
12.5 | 1.2759 | 0.02078 | 0.0076 | 61.4004
13 | 1.3089 | 0.02208 | 0.0104 | 59.2799
13.5 | 1.3393 | 0.02353 | 0.0133 | 56.9188
14 | 1.3718 | 0.02491 | 0.016 | 55.0703
14.5 | 1.4001 | 0.02645 | 0.0192 | 52.9338
15 | 1.4562 | 0.02871 | 0.0157 | 50.721
15.5 | 1.5111 | 0.03117 | 0.0122 | 48.4793
16 | 1.562 | 0.03381 | 0.0093 | 46.1993
16.5 | 1.6066 | 0.03666 | 0.0074 | 43.8243
17.5 | 1.6375 | 0.04246 | 0.0144 | 38.5657
18 | 1.6489 | 0.04619 | 0.0171 | 35.6982
18.5 | 1.6634 | 0.0498 | 0.0193 | 33.4016
19 | 1.6743 | 0.05381 | 0.0213 | 31.115
19.5 | 1.6812 | 0.05827 | 0.0231 | 28.8519
20 | 1.6848 | 0.06321 | 0.0246 | 26.654

## 119. Re 12M Mach 0.50 (1)
BIGFOIL.COM POLAR EXPORT
NACA67-515 a=0.5
NACA67-515 a=0.5 |  |  |  | Cl Max: | 1.371 | at alpha= | 8 | deg
JavaFoil+Calcfoil stall+Eppler ext transition |  |  |  | L/D Max: | 121.269 | at alpha= | 2 | deg
Re: | 12000000 |  |  | Cd Min: | 0.00562 | at alpha= | 0.5 | deg
Mach: | 0.5 |  |  | Cl=0 at alpha= | -3.3261 | deg
|  |  |  | @ Cl=0.1, Cd= | 0.006158
|  |  |  | @ Cl=0.4, Cd= | 0.0058904
|  |  |  | @ Cl=0.6, Cd= | 0.0059525
alpha (deg) | Cl | Cd | Cm | Cl/Cd
-20 | -0.933 | 0.15623 | -0.02 | -5.972
-19.5 | -0.904 | 0.15202 | -0.02 | -5.948
-19 | -0.88 | 0.13992 | -0.021 | -6.289
-18.5 | -0.853 | 0.13221 | -0.022 | -6.453
-18 | -0.823 | 0.12937 | -0.022 | -6.363
-17.5 | -0.794 | 0.12444 | -0.022 | -6.38
-17 | -0.766 | 0.11948 | -0.023 | -6.413
-16.5 | -0.74 | 0.10979 | -0.024 | -6.738
-16 | -0.712 | 0.103 | -0.024 | -6.917
-15.5 | -0.683 | 0.11012 | -0.024 | -6.205
-15 | -0.655 | 0.10248 | -0.025 | -6.391
-14.5 | -0.627 | 0.09626 | -0.025 | -6.517
-14 | -0.6 | 0.09095 | -0.026 | -6.599
-13.5 | -0.574 | 0.08281 | -0.028 | -6.929
-13 | -0.548 | 0.0758 | -0.03 | -7.23
-12.5 | -0.522 | 0.06986 | -0.032 | -7.471
-12 | -0.486 | 0.08447 | -0.027 | -5.757
-11.5 | -0.459 | 0.07529 | -0.028 | -6.095
-11 | -0.432 | 0.06826 | -0.03 | -6.327
-10.5 | -0.405 | 0.06195 | -0.032 | -6.536
-10 | -0.379 | 0.0555 | -0.035 | -6.832
-9.5 | -0.346 | 0.06716 | -0.028 | -5.15
-9 | -0.319 | 0.05839 | -0.03 | -5.456
-8.5 | -0.291 | 0.05307 | -0.032 | -5.485
-8 | -0.265 | 0.04683 | -0.036 | -5.653
-7.5 | -0.342 | 0.04415 | -0.037 | -7.738
-7 | -0.422 | 0.00836 | -0.065 | -50.452
-6.5 | -0.39 | 0.00785 | -0.066 | -49.625
-6 | -0.342 | 0.00791 | -0.067 | -43.219
-5.5 | -0.286 | 0.00763 | -0.069 | -37.489
-5 | -0.225 | 0.00735 | -0.07 | -30.589
-4.5 | -0.16 | 0.00618 | -0.071 | -25.899
-4 | -0.093 | 0.00605 | -0.073 | -15.373
-3.5 | -0.024 | 0.00636 | -0.074 | -3.836
-3 | 0.045 | 0.00622 | -0.076 | 7.3
-2.5 | 0.116 | 0.00614 | -0.077 | 18.882
-2 | 0.187 | 0.00604 | -0.078 | 30.947
-1.5 | 0.258 | 0.00598 | -0.08 | 43.198
-1 | 0.331 | 0.00625 | -0.081 | 52.894
-0.5 | 0.402 | 0.00588 | -0.083 | 68.341
0 | 0.468 | 0.00572 | -0.084 | 81.757
0.5 | 0.538 | 0.00562 | -0.085 | 95.708
1 | 0.607 | 0.00599 | -0.087 | 101.344
1.5 | 0.676 | 0.00576 | -0.088 | 117.356
2 | 0.746 | 0.00615 | -0.089 | 121.269
2.5 | 0.815 | 0.00695 | -0.091 | 117.166
3 | 0.884 | 0.00756 | -0.092 | 116.957
3.5 | 0.945 | 0.00821 | -0.093 | 115.143
4 | 1.01 | 0.00895 | -0.095 | 112.839
4.5 | 1.074 | 0.0099 | -0.096 | 108.498
5 | 1.137 | 0.01119 | -0.097 | 101.563
5.5 | 1.197 | 0.01186 | -0.099 | 100.884
6 | 1.25 | 0.01248 | -0.1 | 100.194
6.5 | 1.298 | 0.01315 | -0.101 | 98.769
7 | 1.338 | 0.01386 | -0.102 | 96.474
7.5 | 1.364 | 0.01509 | -0.104 | 90.431
8 | 1.371 | 0.01618 | -0.105 | 84.763
8.5 | 1.332 | 0.01742 | -0.106 | 76.478
9 | 1.11 | 0.01971 | -0.107 | 56.318
9.5 | 0.857 | 0.02068 | -0.109 | 41.439
10 | 0.742 | 0.06739 | -0.063 | 11.011
10.5 | 0.919 | 0.02307 | -0.111 | 39.858
11 | 0.793 | 0.07809 | -0.06 | 10.15
11.5 | 0.983 | 0.02423 | -0.113 | 40.574
12 | 1.012 | 0.02676 | -0.114 | 37.802
12.5 | 0.921 | 0.0665 | -0.092 | 13.855
13 | 1.074 | 0.02824 | -0.117 | 38.009

## 120. Re 12M Mach 0.50 (2)
BIGFOIL.COM POLAR EXPORT
NACA67-515 a=0.5
NACA67-515 a=0.5 |  |  |  | Cl Max: | 1.3208 | at alpha= | 13 | deg
XFOIL ncrit=9 |  |  |  | L/D Max: | 169.686 | at alpha= | 2 | deg
Re: | 12000000 |  |  | Cd Min: | 0.13747 | at alpha= | 17.5 | deg
Mach: | 0.5 |  |  | Cl=0 at alpha= | -4.1069 | deg
|  |  |  | @ Cl=0.1, Cd= | 0.0052826
|  |  |  | @ Cl=0.4, Cd= | 0.0048408
|  |  |  | @ Cl=0.6, Cd= | 0.0045862
alpha (deg) | Cl | Cd | Cm | Cl/Cd
-13 | -0.2122 | 0.09026 | -0.1433 | -2.351
-12.5 | -0.2451 | 0.07818 | -0.1506 | -3.1351
-12 | -0.2655 | 0.06843 | -0.1565 | -3.8799
-11.5 | -0.2537 | 0.06265 | -0.1594 | -4.0495
-11 | -0.2807 | 0.05179 | -0.1677 | -5.42
-10.5 | -0.316 | 0.04166 | -0.1732 | -7.5852
-10 | -0.3592 | 0.03462 | -0.1695 | -10.3755
-9.5 | -0.3865 | 0.02968 | -0.1618 | -13.0222
-9 | -0.4276 | 0.02456 | -0.1496 | -17.4104
-8.5 | -0.4659 | 0.01894 | -0.1361 | -24.5987
-8 | -0.4938 | 0.01215 | -0.1235 | -40.642
-7.5 | -0.4482 | 0.00895 | -0.1184 | -50.0782
-7 | -0.3824 | 0.00773 | -0.1154 | -49.4696
-6.5 | -0.3154 | 0.00704 | -0.113 | -44.8011
-6 | -0.2485 | 0.00658 | -0.111 | -37.766
-5.5 | -0.1823 | 0.00624 | -0.1093 | -29.2147
-5 | -0.1171 | 0.00596 | -0.1078 | -19.6477
-4.5 | -0.0515 | 0.00573 | -0.1068 | -8.9878
-4 | 0.014 | 0.00552 | -0.1061 | 2.5362
-3.5 | 0.0782 | 0.00533 | -0.1054 | 14.6717
-3 | 0.1426 | 0.00519 | -0.105 | 27.4759
-2.5 | 0.2065 | 0.00504 | -0.1046 | 40.9722
-2 | 0.2697 | 0.00493 | -0.1043 | 54.7059
-1.5 | 0.3323 | 0.00488 | -0.104 | 68.0943
-0.5 | 0.4532 | 0.00481 | -0.1026 | 94.2204
0 | 0.5058 | 0.00473 | -0.1004 | 106.9345
0.5 | 0.5558 | 0.00464 | -0.0977 | 119.7845
1 | 0.6051 | 0.00458 | -0.0948 | 132.1179
1.5 | 0.6448 | 0.00431 | -0.0899 | 149.6056
2 | 0.6482 | 0.00382 | -0.0773 | 169.6859
2.5 | 0.6787 | 0.00428 | -0.0703 | 158.5748
3 | 0.6724 | 0.00547 | -0.0564 | 122.925
3.5 | 0.6907 | 0.00645 | -0.0477 | 107.0853
4 | 0.6884 | 0.00799 | -0.0356 | 86.1577
4.5 | 0.698 | 0.00945 | -0.0262 | 73.8624
5 | 0.7305 | 0.01048 | -0.0208 | 69.7042
5.5 | 0.763 | 0.0116 | -0.0156 | 65.7759
6 | 0.7962 | 0.01277 | -0.0106 | 62.3493
6.5 | 0.826 | 0.01412 | -0.0052 | 58.4986
7 | 0.8624 | 0.01532 | -0.0008 | 56.2924
7.5 | 0.9073 | 0.01632 | 0.0025 | 55.5944
8 | 0.9545 | 0.01731 | 0.0054 | 55.1415
8.5 | 0.9986 | 0.01847 | 0.0088 | 54.0661
9 | 1.0448 | 0.01958 | 0.0121 | 53.3606
9.5 | 1.0891 | 0.0209 | 0.0156 | 52.11
10 | 1.1297 | 0.02241 | 0.0197 | 50.4105
10.5 | 1.1713 | 0.024 | 0.0237 | 48.8042
11 | 1.2112 | 0.02577 | 0.0279 | 47.0004
11.5 | 1.2506 | 0.02775 | 0.0322 | 45.0667
12 | 1.2889 | 0.02988 | 0.0367 | 43.1359
12.5 | 1.3162 | 0.03283 | 0.0421 | 40.0914
13 | 1.3208 | 0.0373 | 0.0486 | 35.4102
13.5 | 1.3034 | 0.04358 | 0.0547 | 29.9082
14 | 1.2757 | 0.05113 | 0.0592 | 24.9501
14.5 | 1.2404 | 0.06028 | 0.0611 | 20.5773
15 | 1.1966 | 0.07131 | 0.0604 | 16.7803
15.5 | 1.1606 | 0.08293 | 0.0568 | 13.9949
16 | 1.1241 | 0.0957 | 0.051 | 11.7461
16.5 | 1.0931 | 0.10877 | 0.0439 | 10.0496
17 | 1.0688 | 0.12301 | 0.0339 | 8.6887
17.5 | 1.0498 | 0.13747 | 0.0229 | 7.6366

## 121. Re 14M Mach 0.00 (1)
BIGFOIL.COM POLAR EXPORT
NACA67-515 a=0.5
NACA67-515 a=0.5 |  |  |  | Cl Max: | 1.508 | at alpha= | 12.5 | deg
JavaFoil+Calcfoil stall+Eppler ext transition |  |  |  | L/D Max: | 120.115 | at alpha= | 4 | deg
Re: | 14000000 |  |  | Cd Min: | 0.00547 | at alpha= | -1.5 | deg
Mach: | 0 |  |  | Cl=0 at alpha= | -3.3279 | deg
|  |  |  | @ Cl=0.1, Cd= | 0.005892
|  |  |  | @ Cl=0.4, Cd= | 0.0057064
|  |  |  | @ Cl=0.6, Cd= | 0.0059785
alpha (deg) | Cl | Cd | Cm | Cl/Cd
-17.5 | -0.636 | 0.13102 | -0.018 | -4.854
-17 | -0.649 | 0.12432 | -0.018 | -5.224
-16.5 | -0.662 | 0.11703 | -0.019 | -5.655
-16 | -0.672 | 0.10979 | -0.02 | -6.125
-15.5 | -0.681 | 0.10329 | -0.021 | -6.594
-15 | -0.688 | 0.09775 | -0.022 | -7.034
-14.5 | -0.691 | 0.0929 | -0.022 | -7.442
-14 | -0.694 | 0.08583 | -0.024 | -8.084
-13.5 | -0.695 | 0.07823 | -0.026 | -8.882
-13 | -0.69 | 0.07366 | -0.027 | -9.367
-12.5 | -0.819 | 0.01068 | -0.043 | -76.632
-12 | -0.806 | 0.01002 | -0.044 | -80.401
-11.5 | -0.788 | 0.00942 | -0.046 | -83.636
-11 | -0.765 | 0.00897 | -0.047 | -85.312
-10.5 | -0.738 | 0.00856 | -0.048 | -86.154
-10 | -0.706 | 0.0082 | -0.049 | -86.015
-9.5 | -0.669 | 0.00798 | -0.05 | -83.859
-9 | -0.629 | 0.00672 | -0.052 | -93.526
-8.5 | -0.583 | 0.00708 | -0.053 | -82.321
-8 | -0.534 | 0.00784 | -0.054 | -68.148
-7.5 | -0.482 | 0.00768 | -0.055 | -62.822
-7 | -0.429 | 0.00744 | -0.056 | -57.606
-6.5 | -0.374 | 0.00722 | -0.058 | -51.734
-6 | -0.317 | 0.0071 | -0.059 | -44.682
-5.5 | -0.26 | 0.0069 | -0.06 | -37.677
-5 | -0.201 | 0.00682 | -0.061 | -29.545
-4.5 | -0.142 | 0.00667 | -0.063 | -21.302
-4 | -0.082 | 0.00662 | -0.064 | -12.386
-3.5 | -0.021 | 0.0065 | -0.065 | -3.287
-3 | 0.04 | 0.00601 | -0.066 | 6.602
-2.5 | 0.101 | 0.00589 | -0.067 | 17.158
-2 | 0.163 | 0.00551 | -0.068 | 29.521
-1.5 | 0.224 | 0.00547 | -0.07 | 41.007
-1 | 0.287 | 0.0059 | -0.071 | 48.539
-0.5 | 0.348 | 0.00568 | -0.072 | 61.261
0 | 0.407 | 0.00571 | -0.073 | 71.39
0.5 | 0.468 | 0.00595 | -0.074 | 78.628
1 | 0.529 | 0.00597 | -0.075 | 88.495
1.5 | 0.589 | 0.00605 | -0.077 | 97.346
2 | 0.649 | 0.00566 | -0.078 | 114.635
2.5 | 0.71 | 0.00606 | -0.079 | 116.995
3 | 0.77 | 0.00642 | -0.08 | 119.88
3.5 | 0.825 | 0.00688 | -0.081 | 119.974
4 | 0.883 | 0.00735 | -0.082 | 120.115
4.5 | 0.941 | 0.00794 | -0.084 | 118.448
5 | 0.998 | 0.00831 | -0.085 | 120.089
5.5 | 1.053 | 0.00918 | -0.086 | 114.715
6 | 1.107 | 0.00962 | -0.087 | 115.114
6.5 | 1.159 | 0.00999 | -0.088 | 116.038
7 | 1.209 | 0.01037 | -0.089 | 116.588
7.5 | 1.257 | 0.01079 | -0.091 | 116.474
8 | 1.303 | 0.01129 | -0.092 | 115.439
8.5 | 1.344 | 0.01195 | -0.093 | 112.452
9 | 1.381 | 0.01246 | -0.094 | 110.833
9.5 | 1.414 | 0.01302 | -0.095 | 108.543
10 | 1.442 | 0.01359 | -0.096 | 106.059
10.5 | 1.465 | 0.0142 | -0.097 | 103.159
11 | 1.484 | 0.01487 | -0.098 | 99.754
11.5 | 1.497 | 0.01551 | -0.099 | 96.507
12 | 1.505 | 0.01627 | -0.1 | 92.491
12.5 | 1.508 | 0.01724 | -0.101 | 87.46
13 | 1.505 | 0.01797 | -0.102 | 83.766
13.5 | 1.498 | 0.01892 | -0.103 | 79.153
14 | 1.486 | 0.01989 | -0.104 | 74.684
14.5 | 1.463 | 0.02103 | -0.105 | 69.552
15 | 1.434 | 0.02247 | -0.106 | 63.827
15.5 | 1.402 | 0.02373 | -0.107 | 59.076
16 | 1.365 | 0.02549 | -0.108 | 53.576
16.5 | 1.326 | 0.02708 | -0.109 | 48.967
17 | 1.284 | 0.02894 | -0.109 | 44.377
17.5 | 1.241 | 0.03086 | -0.11 | 40.21

## 122. Re 14M Mach 0.00 (2)
BIGFOIL.COM POLAR EXPORT
NACA67-515 a=0.5
NACA67-515 a=0.5 |  |  |  | Cl Max: | 1.736 | at alpha= | 20 | deg
XFOIL ncrit=9 |  |  |  | L/D Max: | 152.021 | at alpha= | 2 | deg
Re: | 14000000 |  |  | Cd Min: | 0.04621 | at alpha= | 20 | deg
Mach: | 0 |  |  | Cl=0 at alpha= | -3.8117 | deg
|  |  |  | @ Cl=0.1, Cd= | 0.0047721
|  |  |  | @ Cl=0.4, Cd= | 0.004579
|  |  |  | @ Cl=0.6, Cd= | 0.0040545
alpha (deg) | Cl | Cd | Cm | Cl/Cd
-20 | -1.3928 | 0.02335 | -0.1235 | -59.6488
-19.5 | -1.3818 | 0.02148 | -0.1195 | -64.3296
-19 | -1.3712 | 0.01967 | -0.115 | -69.7102
-18.5 | -1.3482 | 0.01848 | -0.1117 | -72.9545
-18 | -1.3305 | 0.01702 | -0.1073 | -78.1727
-17.5 | -1.3028 | 0.01605 | -0.104 | -81.1713
-17 | -1.2732 | 0.01516 | -0.1009 | -83.9842
-16.5 | -1.2433 | 0.01424 | -0.0976 | -87.3104
-16 | -1.2128 | 0.0133 | -0.0942 | -91.188
-15.5 | -1.1777 | 0.01256 | -0.0914 | -93.7659
-15 | -1.1435 | 0.01169 | -0.0885 | -97.8186
-14.5 | -1.105 | 0.01106 | -0.086 | -99.9096
-14 | -1.0662 | 0.01041 | -0.0836 | -102.4207
-13.5 | -1.0245 | 0.01 | -0.0815 | -102.45
-13 | -0.9784 | 0.00963 | -0.0803 | -101.5992
-12.5 | -0.9298 | 0.00928 | -0.0795 | -100.194
-12 | -0.8804 | 0.00893 | -0.0789 | -98.589
-11.5 | -0.8307 | 0.00856 | -0.0783 | -97.0444
-11 | -0.7802 | 0.00817 | -0.0779 | -95.4957
-10.5 | -0.7286 | 0.00785 | -0.0777 | -92.8153
-10 | -0.6761 | 0.00757 | -0.0776 | -89.3131
-9.5 | -0.623 | 0.00731 | -0.0776 | -85.2257
-9 | -0.5696 | 0.00707 | -0.0776 | -80.5658
-8.5 | -0.5157 | 0.00685 | -0.0778 | -75.2847
-8 | -0.4618 | 0.00662 | -0.0779 | -69.7583
-7.5 | -0.408 | 0.00638 | -0.078 | -63.9498
-7 | -0.3537 | 0.00613 | -0.0782 | -57.6998
-6.5 | -0.2989 | 0.00591 | -0.0785 | -50.5753
-6 | -0.2437 | 0.0057 | -0.0788 | -42.7544
-5.5 | -0.1881 | 0.00553 | -0.0793 | -34.0145
-5 | -0.1324 | 0.00539 | -0.0798 | -24.564
-4.5 | -0.077 | 0.00523 | -0.0802 | -14.7228
-4 | -0.0212 | 0.00506 | -0.0807 | -4.1897
-3.5 | 0.0351 | 0.00492 | -0.0812 | 7.1341
-3 | 0.0909 | 0.00479 | -0.0818 | 18.977
-2.5 | 0.1469 | 0.00468 | -0.0823 | 31.3889
-2 | 0.2023 | 0.00461 | -0.0827 | 43.8829
-1.5 | 0.2573 | 0.00459 | -0.0831 | 56.0566
-1 | 0.3108 | 0.00463 | -0.0831 | 67.1274
-0.5 | 0.3625 | 0.00463 | -0.0828 | 78.2937
0 | 0.414 | 0.00456 | -0.0825 | 90.7895
0.5 | 0.4639 | 0.00448 | -0.0819 | 103.5491
1 | 0.5133 | 0.00449 | -0.0812 | 114.3207
1.5 | 0.5557 | 0.00446 | -0.079 | 124.5964
2 | 0.5868 | 0.00386 | -0.0748 | 152.0207
2.5 | 0.6187 | 0.00433 | -0.0703 | 142.8868
3 | 0.6122 | 0.00517 | -0.0575 | 118.4139
3.5 | 0.6285 | 0.00591 | -0.05 | 106.3452
4.5 | 0.6945 | 0.00695 | -0.0423 | 99.9281
5 | 0.7284 | 0.0075 | -0.0388 | 97.12
5.5 | 0.7606 | 0.00817 | -0.0351 | 93.0967
6.5 | 0.8294 | 0.00944 | -0.0288 | 87.8602
7 | 0.8667 | 0.01002 | -0.0262 | 86.497
7.5 | 0.9063 | 0.01054 | -0.0242 | 85.9867
8.5 | 0.9868 | 0.01159 | -0.0206 | 85.1424
9 | 1.0247 | 0.0122 | -0.0185 | 83.9918
9.5 | 1.0635 | 0.01282 | -0.0167 | 82.9563
10 | 1.1006 | 0.01347 | -0.0146 | 81.7075
10.5 | 1.1366 | 0.01425 | -0.0125 | 79.7614
11 | 1.171 | 0.01506 | -0.0101 | 77.7556
11.5 | 1.2053 | 0.01594 | -0.0079 | 75.6148
12 | 1.2412 | 0.01676 | -0.006 | 74.0573
12.5 | 1.2727 | 0.01778 | -0.0036 | 71.5804
13 | 1.3071 | 0.01871 | -0.0017 | 69.861
13.5 | 1.3372 | 0.01986 | 0.0007 | 67.3313
14 | 1.3687 | 0.02095 | 0.0029 | 65.3317
14.5 | 1.3979 | 0.02213 | 0.0052 | 63.1676
15 | 1.4287 | 0.02322 | 0.0073 | 61.5289
15.5 | 1.4862 | 0.02493 | 0.0027 | 59.6149
16 | 1.539 | 0.02691 | -0.0014 | 57.1906
16.5 | 1.5904 | 0.02885 | -0.005 | 55.1265
18 | 1.6693 | 0.03527 | -0.0016 | 47.3292
18.5 | 1.6941 | 0.03726 | -0.0001 | 45.467
19 | 1.7104 | 0.04 | 0.0018 | 42.76
19.5 | 1.7229 | 0.04307 | 0.0038 | 40.0023
20 | 1.736 | 0.04621 | 0.0054 | 37.5676

## 123. Re 14M Mach 0.10 (1)
BIGFOIL.COM POLAR EXPORT
NACA67-515 a=0.5
NACA67-515 a=0.5 |  |  |  | Cl Max: | 1.498 | at alpha= | 12 | deg
JavaFoil+Calcfoil stall+Eppler ext transition |  |  |  | L/D Max: | 119.953 | at alpha= | 3.5 | deg
Re: | 14000000 |  |  | Cd Min: | 0.00555 | at alpha= | -2 | deg
Mach: | 0.1 |  |  | Cl=0 at alpha= | -3.3279 | deg
|  |  |  | @ Cl=0.1, Cd= | 0.0058718
|  |  |  | @ Cl=0.4, Cd= | 0.0057293
|  |  |  | @ Cl=0.6, Cd= | 0.0060293
alpha (deg) | Cl | Cd | Cm | Cl/Cd
-17.5 | -0.596 | 0.13305 | -0.017 | -4.48
-17 | -0.613 | 0.12657 | -0.018 | -4.84
-16.5 | -0.628 | 0.12011 | -0.019 | -5.228
-16 | -0.642 | 0.11327 | -0.02 | -5.67
-15.5 | -0.655 | 0.10524 | -0.021 | -6.22
-15 | -0.664 | 0.0997 | -0.021 | -6.659
-14.5 | -0.671 | 0.09446 | -0.022 | -7.101
-14 | -0.676 | 0.08726 | -0.023 | -7.746
-13.5 | -0.679 | 0.08042 | -0.025 | -8.441
-13 | -0.677 | 0.07553 | -0.026 | -8.96
-12.5 | -0.807 | 0.01087 | -0.043 | -74.211
-12 | -0.797 | 0.01024 | -0.045 | -77.809
-11.5 | -0.782 | 0.00956 | -0.046 | -81.729
-11 | -0.761 | 0.00908 | -0.047 | -83.761
-10.5 | -0.735 | 0.0087 | -0.048 | -84.42
-10 | -0.704 | 0.00828 | -0.049 | -85.067
-9.5 | -0.669 | 0.00803 | -0.051 | -83.303
-9 | -0.629 | 0.00675 | -0.052 | -93.178
-8.5 | -0.584 | 0.00714 | -0.053 | -81.766
-8 | -0.535 | 0.00695 | -0.054 | -76.874
-7.5 | -0.484 | 0.00769 | -0.056 | -62.931
-7 | -0.43 | 0.00744 | -0.057 | -57.786
-6.5 | -0.375 | 0.00733 | -0.058 | -51.204
-6 | -0.319 | 0.00706 | -0.059 | -45.11
-5.5 | -0.261 | 0.00694 | -0.06 | -37.589
-5 | -0.202 | 0.00682 | -0.062 | -29.675
-4.5 | -0.143 | 0.00671 | -0.063 | -21.269
-4 | -0.082 | 0.00659 | -0.064 | -12.5
-3.5 | -0.021 | 0.00646 | -0.065 | -3.322
-3 | 0.04 | 0.00598 | -0.066 | 6.665
-2.5 | 0.101 | 0.00587 | -0.068 | 17.282
-2 | 0.163 | 0.00555 | -0.069 | 29.404
-1.5 | 0.225 | 0.006 | -0.07 | 37.526
-1 | 0.288 | 0.00595 | -0.071 | 48.438
-0.5 | 0.35 | 0.00567 | -0.072 | 61.698
0 | 0.409 | 0.00574 | -0.073 | 71.318
0.5 | 0.47 | 0.00596 | -0.075 | 78.829
1 | 0.531 | 0.00601 | -0.076 | 88.416
1.5 | 0.592 | 0.00608 | -0.077 | 97.391
2 | 0.652 | 0.0057 | -0.078 | 114.545
2.5 | 0.713 | 0.00609 | -0.079 | 117.171
3 | 0.774 | 0.00645 | -0.08 | 119.922
3.5 | 0.829 | 0.00691 | -0.082 | 119.953
4 | 0.887 | 0.00741 | -0.083 | 119.707
4.5 | 0.945 | 0.00799 | -0.084 | 118.224
5 | 1.002 | 0.00874 | -0.085 | 114.621
5.5 | 1.058 | 0.00932 | -0.086 | 113.48
6 | 1.112 | 0.00969 | -0.087 | 114.732
6.5 | 1.164 | 0.01006 | -0.089 | 115.641
7 | 1.214 | 0.01045 | -0.09 | 116.149
7.5 | 1.262 | 0.0109 | -0.091 | 115.814
8 | 1.307 | 0.01142 | -0.092 | 114.521
8.5 | 1.349 | 0.01206 | -0.093 | 111.845
9 | 1.385 | 0.0126 | -0.094 | 109.936
9.5 | 1.416 | 0.01315 | -0.095 | 107.72
10 | 1.443 | 0.01376 | -0.097 | 104.901
10.5 | 1.465 | 0.01436 | -0.098 | 102.014
11 | 1.481 | 0.01506 | -0.099 | 98.356
11.5 | 1.492 | 0.01579 | -0.1 | 94.545
12 | 1.498 | 0.01649 | -0.101 | 90.836
12.5 | 1.498 | 0.01751 | -0.102 | 85.533
13 | 1.492 | 0.01829 | -0.103 | 81.577
13.5 | 1.481 | 0.01929 | -0.104 | 76.744
14 | 1.464 | 0.0203 | -0.105 | 72.135
14.5 | 1.435 | 0.02179 | -0.106 | 65.886
15 | 1.402 | 0.02301 | -0.107 | 60.936
15.5 | 1.363 | 0.02471 | -0.107 | 55.176
16 | 1.321 | 0.02634 | -0.108 | 50.174
16.5 | 1.276 | 0.02816 | -0.109 | 45.327
17 | 1.229 | 0.03027 | -0.109 | 40.592

## 124. Re 14M Mach 0.10 (2)
BIGFOIL.COM POLAR EXPORT
NACA67-515 a=0.5
NACA67-515 a=0.5 |  |  |  | Cl Max: | 1.7334 | at alpha= | 20 | deg
XFOIL ncrit=9 |  |  |  | L/D Max: | 152.72 | at alpha= | 2 | deg
Re: | 14000000 |  |  | Cd Min: | 0.04835 | at alpha= | 20 | deg
Mach: | 0.1 |  |  | Cl=0 at alpha= | -3.8189 | deg
|  |  |  | @ Cl=0.1, Cd= | 0.0047848
|  |  |  | @ Cl=0.4, Cd= | 0.0045928
|  |  |  | @ Cl=0.6, Cd= | 0.0040072
alpha (deg) | Cl | Cd | Cm | Cl/Cd
-20 | -1.3654 | 0.02612 | -0.1322 | -52.2741
-19.5 | -1.3606 | 0.02377 | -0.1281 | -57.2402
-19 | -1.3533 | 0.02163 | -0.1235 | -62.5659
-18.5 | -1.3361 | 0.02008 | -0.1195 | -66.5388
-18 | -1.3219 | 0.01839 | -0.1147 | -71.8815
-17.5 | -1.2992 | 0.01712 | -0.1106 | -75.8879
-17 | -1.2746 | 0.01594 | -0.1065 | -79.9624
-16.5 | -1.2458 | 0.01495 | -0.1029 | -83.3311
-16 | -1.2136 | 0.01408 | -0.0995 | -86.1932
-15.5 | -1.1801 | 0.01321 | -0.0962 | -89.3338
-15 | -1.1462 | 0.01228 | -0.0929 | -93.3388
-14.5 | -1.1108 | 0.01138 | -0.0897 | -97.6098
-14 | -1.0711 | 0.01075 | -0.0871 | -99.6372
-13.5 | -1.0305 | 0.01016 | -0.0846 | -101.4272
-13 | -0.9857 | 0.00978 | -0.0828 | -100.7873
-12.5 | -0.9367 | 0.0094 | -0.0818 | -99.6489
-12 | -0.8867 | 0.00905 | -0.081 | -97.9779
-11.5 | -0.8363 | 0.00868 | -0.0803 | -96.3479
-11 | -0.7854 | 0.00827 | -0.0797 | -94.9698
-10.5 | -0.7333 | 0.00793 | -0.0793 | -92.4716
-10 | -0.6803 | 0.00763 | -0.079 | -89.1612
-9.5 | -0.6268 | 0.00736 | -0.0789 | -85.163
-9 | -0.5728 | 0.00711 | -0.0789 | -80.5626
-8.5 | -0.5185 | 0.00689 | -0.0789 | -75.254
-8 | -0.464 | 0.00667 | -0.079 | -69.5652
-7.5 | -0.4098 | 0.00641 | -0.079 | -63.9314
-7 | -0.3551 | 0.00616 | -0.0792 | -57.6461
-6.5 | -0.2999 | 0.00593 | -0.0794 | -50.5734
-6 | -0.2444 | 0.00572 | -0.0797 | -42.7273
-5.5 | -0.1885 | 0.00555 | -0.0801 | -33.964
-5 | -0.1324 | 0.0054 | -0.0805 | -24.5185
-4.5 | -0.0766 | 0.00524 | -0.0809 | -14.6183
-4 | -0.0205 | 0.00507 | -0.0814 | -4.0434
-3.5 | 0.0361 | 0.00493 | -0.0819 | 7.3225
-3 | 0.0922 | 0.0048 | -0.0824 | 19.2083
-2.5 | 0.1485 | 0.00469 | -0.083 | 31.6631
-2 | 0.2042 | 0.00462 | -0.0834 | 44.1991
-1.5 | 0.2595 | 0.00459 | -0.0837 | 56.5359
-1 | 0.3133 | 0.00463 | -0.0838 | 67.6674
-0.5 | 0.3651 | 0.00464 | -0.0834 | 78.6853
0 | 0.4169 | 0.00457 | -0.0831 | 91.2254
0.5 | 0.4669 | 0.00448 | -0.0824 | 104.2188
1 | 0.5167 | 0.00448 | -0.0817 | 115.3348
1.5 | 0.559 | 0.00445 | -0.0795 | 125.618
2 | 0.5895 | 0.00386 | -0.075 | 152.7202
2.5 | 0.6216 | 0.00431 | -0.0705 | 144.2227
3 | 0.6135 | 0.00517 | -0.0573 | 118.6654
3.5 | 0.6293 | 0.00592 | -0.0497 | 106.3007
4 | 0.6606 | 0.00649 | -0.0454 | 101.7874
4.5 | 0.6948 | 0.00701 | -0.0418 | 99.1155
5 | 0.7284 | 0.00758 | -0.0382 | 96.095
5.5 | 0.7599 | 0.00827 | -0.0343 | 91.8863
6.5 | 0.8292 | 0.00956 | -0.0279 | 86.7364
7 | 0.8672 | 0.01014 | -0.0254 | 85.5227
7.5 | 0.906 | 0.0107 | -0.0232 | 84.6729
8 | 0.9478 | 0.0112 | -0.0216 | 84.625
8.5 | 0.986 | 0.0118 | -0.0194 | 83.5593
9 | 1.0258 | 0.01238 | -0.0175 | 82.8595
9.5 | 1.0645 | 0.01302 | -0.0155 | 81.7588
10 | 1.1016 | 0.01371 | -0.0134 | 80.3501
10.5 | 1.1384 | 0.01449 | -0.0113 | 78.5645
11 | 1.1717 | 0.01536 | -0.0087 | 76.2826
11.5 | 1.2078 | 0.01621 | -0.0066 | 74.5096
12 | 1.241 | 0.01717 | -0.0042 | 72.2772
12.5 | 1.2753 | 0.01812 | -0.0021 | 70.3808
13 | 1.3077 | 0.01918 | 0.0002 | 68.1804
13.5 | 1.3397 | 0.0203 | 0.0024 | 65.9951
14 | 1.3706 | 0.02145 | 0.0048 | 63.8974
14.5 | 1.401 | 0.02263 | 0.0071 | 61.909
15 | 1.4319 | 0.02388 | 0.0091 | 59.9623
15.5 | 1.4897 | 0.02566 | 0.0046 | 58.0553
16 | 1.5424 | 0.0277 | 0.0007 | 55.6823
16.5 | 1.5935 | 0.0298 | -0.0029 | 53.4732
17 | 1.6132 | 0.03173 | 0.0004 | 50.8415
17.5 | 1.6518 | 0.03399 | -0.001 | 48.5966
18 | 1.6698 | 0.03664 | 0.0012 | 45.5731
18.5 | 1.6922 | 0.03895 | 0.0028 | 43.4454
19 | 1.707 | 0.0419 | 0.0049 | 40.7399
19.5 | 1.7197 | 0.04511 | 0.0068 | 38.1224
20 | 1.7334 | 0.04835 | 0.0084 | 35.8511

## 125. Re 14M Mach 0.25 (1)
BIGFOIL.COM POLAR EXPORT
NACA67-515 a=0.5
NACA67-515 a=0.5 |  |  |  | Cl Max: | 1.456 | at alpha= | 11 | deg
JavaFoil+Calcfoil stall+Eppler ext transition |  |  |  | L/D Max: | 119.408 | at alpha= | 3 | deg
Re: | 14000000 |  |  | Cd Min: | 0.00579 | at alpha= | 0 | deg
Mach: | 0.25 |  |  | Cl=0 at alpha= | -3.3254 | deg
|  |  |  | @ Cl=0.1, Cd= | 0.0062152
|  |  |  | @ Cl=0.4, Cd= | 0.0057933
|  |  |  | @ Cl=0.6, Cd= | 0.0061598
alpha (deg) | Cl | Cd | Cm | Cl/Cd
-16.5 | -0.317 | 0.13508 | -0.018 | -2.345
-16 | -0.367 | 0.12871 | -0.019 | -2.853
-15.5 | -0.413 | 0.12125 | -0.019 | -3.406
-15 | -0.455 | 0.115 | -0.02 | -3.953
-14.5 | -0.49 | 0.10653 | -0.019 | -4.604
-14 | -0.524 | 0.09712 | -0.022 | -5.394
-13.5 | -0.551 | 0.09038 | -0.022 | -6.092
-13 | -0.572 | 0.08472 | -0.023 | -6.747
-12.5 | -0.587 | 0.07847 | -0.025 | -7.482
-12 | -0.596 | 0.07366 | -0.026 | -8.085
-11.5 | -0.722 | 0.01094 | -0.047 | -65.993
-11 | -0.721 | 0.00984 | -0.048 | -73.206
-10.5 | -0.708 | 0.00933 | -0.049 | -75.918
-10 | -0.689 | 0.00877 | -0.051 | -78.61
-9.5 | -0.662 | 0.00844 | -0.052 | -78.404
-9 | -0.629 | 0.00821 | -0.053 | -76.568
-8.5 | -0.586 | 0.0068 | -0.054 | -86.226
-8 | -0.539 | 0.00663 | -0.056 | -81.331
-7.5 | -0.489 | 0.00698 | -0.057 | -70.057
-7 | -0.437 | 0.00772 | -0.058 | -56.658
-6.5 | -0.382 | 0.00753 | -0.06 | -50.774
-6 | -0.325 | 0.00731 | -0.061 | -44.542
-5.5 | -0.267 | 0.00713 | -0.062 | -37.451
-5 | -0.207 | 0.007 | -0.063 | -29.571
-4.5 | -0.146 | 0.00682 | -0.065 | -21.442
-4 | -0.084 | 0.00632 | -0.066 | -13.358
-3.5 | -0.022 | 0.00618 | -0.067 | -3.564
-3 | 0.041 | 0.00585 | -0.068 | 6.997
-2.5 | 0.104 | 0.00624 | -0.069 | 16.71
-2 | 0.168 | 0.00616 | -0.071 | 27.23
-1.5 | 0.232 | 0.00608 | -0.072 | 38.061
-1 | 0.296 | 0.00604 | -0.073 | 48.978
-0.5 | 0.36 | 0.0058 | -0.074 | 61.966
0 | 0.42 | 0.00579 | -0.075 | 72.573
0.5 | 0.483 | 0.00607 | -0.077 | 79.457
1 | 0.545 | 0.00609 | -0.078 | 89.469
1.5 | 0.608 | 0.00617 | -0.079 | 98.475
2 | 0.67 | 0.00586 | -0.08 | 114.27
2.5 | 0.732 | 0.00626 | -0.081 | 116.941
3 | 0.794 | 0.00665 | -0.083 | 119.408
3.5 | 0.851 | 0.00714 | -0.084 | 119.203
4 | 0.91 | 0.00767 | -0.085 | 118.642
4.5 | 0.969 | 0.00828 | -0.086 | 117.086
5 | 1.028 | 0.00909 | -0.087 | 113.091
5.5 | 1.084 | 0.0097 | -0.089 | 111.85
6 | 1.139 | 0.01009 | -0.09 | 112.841
6.5 | 1.191 | 0.01051 | -0.091 | 113.307
7 | 1.241 | 0.01093 | -0.092 | 113.533
7.5 | 1.288 | 0.0114 | -0.093 | 113.01
8 | 1.332 | 0.01216 | -0.094 | 109.526
8.5 | 1.37 | 0.01274 | -0.096 | 107.5
9 | 1.401 | 0.01332 | -0.097 | 105.155
9.5 | 1.426 | 0.01402 | -0.098 | 101.71
10 | 1.444 | 0.01468 | -0.099 | 98.35
10.5 | 1.454 | 0.01545 | -0.1 | 94.135
11 | 1.456 | 0.01628 | -0.101 | 89.404
11.5 | 1.449 | 0.01722 | -0.102 | 84.137
12 | 1.433 | 0.01813 | -0.103 | 79.035
12.5 | 1.407 | 0.01937 | -0.104 | 72.644
13 | 1.372 | 0.0207 | -0.105 | 66.283
13.5 | 1.328 | 0.02196 | -0.106 | 60.482
14 | 1.274 | 0.02385 | -0.107 | 53.413
14.5 | 1.201 | 0.02563 | -0.108 | 46.87
15 | 1.119 | 0.02799 | -0.108 | 39.968
15.5 | 1.021 | 0.03413 | -0.108 | 29.91
16 | 0.821 | 0.09428 | -0.083 | 8.713

## 126. Re 14M Mach 0.25 (2)
BIGFOIL.COM POLAR EXPORT
NACA67-515 a=0.5
NACA67-515 a=0.5 |  |  |  | Cl Max: | 1.7096 | at alpha= | 20 | deg
XFOIL ncrit=9 |  |  |  | L/D Max: | 158.586 | at alpha= | 2 | deg
Re: | 14000000 |  |  | Cd Min: | 0.16906 | at alpha= | -20 | deg
Mach: | 0.25 |  |  | Cl=0 at alpha= | -3.86 | deg
|  |  |  | @ Cl=0.1, Cd= | 0.0048488
|  |  |  | @ Cl=0.4, Cd= | 0.0046212
|  |  |  | @ Cl=0.6, Cd= | 0.0039397
alpha (deg) | Cl | Cd | Cm | Cl/Cd
-20 | -0.4438 | 0.16906 | -0.0725 | -2.6251
-19.5 | -0.4338 | 0.16163 | -0.0772 | -2.6839
-19 | -0.4507 | 0.14833 | -0.0844 | -3.0385
-18.5 | -1.1028 | 0.04075 | -0.1573 | -27.0626
-18 | -1.1606 | 0.03245 | -0.1564 | -35.7658
-17.5 | -1.1823 | 0.02795 | -0.1518 | -42.3005
-17 | -1.1982 | 0.02429 | -0.1454 | -49.3289
-16.5 | -1.2107 | 0.02103 | -0.1378 | -57.5701
-16 | -1.1972 | 0.01907 | -0.1315 | -62.7792
-15.5 | -1.1782 | 0.01736 | -0.1253 | -67.8687
-15 | -1.1581 | 0.0156 | -0.119 | -74.2372
-14.5 | -1.1263 | 0.01437 | -0.1138 | -78.3786
-14 | -1.0907 | 0.01328 | -0.109 | -82.131
-13.5 | -1.0556 | 0.01204 | -0.1041 | -87.6744
-13 | -1.0165 | 0.01094 | -0.0999 | -92.9159
-12.5 | -0.9718 | 0.01021 | -0.0964 | -95.1812
-12 | -0.9227 | 0.00975 | -0.0936 | -94.6359
-11.5 | -0.8688 | 0.00935 | -0.0918 | -92.9198
-11 | -0.8142 | 0.00889 | -0.0903 | -91.5861
-10.5 | -0.7594 | 0.00842 | -0.089 | -90.19
-10 | -0.7039 | 0.00801 | -0.0878 | -87.8777
-9.5 | -0.6475 | 0.00767 | -0.087 | -84.4198
-9 | -0.5908 | 0.00738 | -0.0863 | -80.0542
-8.5 | -0.5338 | 0.00711 | -0.0858 | -75.0774
-8 | -0.4764 | 0.00688 | -0.0854 | -69.2442
-7.5 | -0.4196 | 0.0066 | -0.085 | -63.5758
-7 | -0.3627 | 0.0063 | -0.0847 | -57.5714
-6.5 | -0.3053 | 0.00605 | -0.0846 | -50.4628
-6 | -0.2478 | 0.00581 | -0.0846 | -42.6506
-5.5 | -0.1901 | 0.00562 | -0.0846 | -33.8256
-5 | -0.1322 | 0.00546 | -0.0848 | -24.2125
-4.5 | -0.0743 | 0.00531 | -0.0851 | -13.9925
-4 | -0.0163 | 0.00512 | -0.0854 | -3.1836
-3.5 | 0.0419 | 0.00498 | -0.0858 | 8.4137
-3 | 0.0995 | 0.00485 | -0.0861 | 20.5155
-2.5 | 0.1575 | 0.00471 | -0.0866 | 33.4395
-2 | 0.2149 | 0.00464 | -0.0869 | 46.3147
-1.5 | 0.272 | 0.00461 | -0.0872 | 59.0022
-1 | 0.3269 | 0.00465 | -0.0871 | 70.3011
-0.5 | 0.3804 | 0.00464 | -0.0868 | 81.9828
0 | 0.4326 | 0.00459 | -0.0862 | 94.2484
0.5 | 0.4839 | 0.00449 | -0.0854 | 107.7728
1 | 0.5347 | 0.00447 | -0.0845 | 119.6197
1.5 | 0.5772 | 0.00441 | -0.082 | 130.8844
2 | 0.6058 | 0.00382 | -0.0767 | 158.5864
2.5 | 0.6342 | 0.0042 | -0.0709 | 151
3 | 0.6185 | 0.00524 | -0.0559 | 118.0344
3.5 | 0.6338 | 0.00606 | -0.048 | 104.5875
4 | 0.659 | 0.00682 | -0.0422 | 96.6276
4.5 | 0.6938 | 0.00739 | -0.0384 | 93.8836
5 | 0.7277 | 0.00803 | -0.0345 | 90.6227
5.5 | 0.7601 | 0.00877 | -0.0305 | 86.6705
6 | 0.7958 | 0.00947 | -0.0271 | 84.0338
6.5 | 0.8287 | 0.01026 | -0.0233 | 80.77
7 | 0.8666 | 0.01092 | -0.0205 | 79.359
7.5 | 0.9065 | 0.01156 | -0.0181 | 78.417
8 | 0.9498 | 0.01213 | -0.0162 | 78.3017
8.5 | 0.9888 | 0.01283 | -0.0137 | 77.0694
9 | 1.03 | 0.01349 | -0.0116 | 76.3529
9.5 | 1.0691 | 0.01427 | -0.0093 | 74.9194
10 | 1.107 | 0.01508 | -0.0067 | 73.4085
10.5 | 1.1438 | 0.01601 | -0.0041 | 71.4428
11 | 1.1791 | 0.01701 | -0.0013 | 69.318
11.5 | 1.2179 | 0.01793 | 0.0009 | 67.9253
12 | 1.2502 | 0.01913 | 0.0039 | 65.3528
12.5 | 1.2875 | 0.02018 | 0.0062 | 63.8008
13 | 1.3178 | 0.0216 | 0.0093 | 61.0093
13.5 | 1.3524 | 0.02285 | 0.0118 | 59.186
14 | 1.3835 | 0.02429 | 0.0147 | 56.9576
14.5 | 1.4133 | 0.02582 | 0.0176 | 54.7366
15 | 1.4476 | 0.02764 | 0.0191 | 52.3734
15.5 | 1.5042 | 0.03002 | 0.0154 | 50.1066
16 | 1.5595 | 0.03246 | 0.012 | 48.0437
16.5 | 1.6053 | 0.03542 | 0.0097 | 45.3219
18 | 1.6708 | 0.04473 | 0.0155 | 37.353
18.5 | 1.6865 | 0.0482 | 0.0177 | 34.9896
19 | 1.6988 | 0.05207 | 0.0198 | 32.6253
19.5 | 1.7046 | 0.0566 | 0.0218 | 30.1166
20 | 1.7096 | 0.06136 | 0.0234 | 27.8618

## 127. Re 14M Mach 0.50 (1)
BIGFOIL.COM POLAR EXPORT
NACA67-515 a=0.5
NACA67-515 a=0.5 |  |  |  | Cl Max: | 1.372 | at alpha= | 8 | deg
JavaFoil+Calcfoil stall+Eppler ext transition |  |  |  | L/D Max: | 115.85 | at alpha= | 3 | deg
Re: | 14000000 |  |  | Cd Min: | 0.00588 | at alpha= | -0.5 | deg
Mach: | 0.5 |  |  | Cl=0 at alpha= | -3.3261 | deg
|  |  |  | @ Cl=0.1, Cd= | 0.0060358
|  |  |  | @ Cl=0.4, Cd= | 0.0058882
|  |  |  | @ Cl=0.6, Cd= | 0.006611
alpha (deg) | Cl | Cd | Cm | Cl/Cd
-20 | -0.933 | 0.16499 | -0.02 | -5.653
-19.5 | -0.904 | 0.15742 | -0.02 | -5.744
-19 | -0.88 | 0.14589 | -0.021 | -6.03
-18.5 | -0.852 | 0.13745 | -0.022 | -6.199
-18 | -0.824 | 0.13111 | -0.022 | -6.283
-17.5 | -0.795 | 0.12569 | -0.022 | -6.325
-17 | -0.767 | 0.121 | -0.023 | -6.341
-16.5 | -0.74 | 0.11338 | -0.024 | -6.527
-16 | -0.713 | 0.10633 | -0.025 | -6.702
-15.5 | -0.684 | 0.10868 | -0.025 | -6.291
-15 | -0.656 | 0.10213 | -0.025 | -6.42
-14.5 | -0.628 | 0.09523 | -0.026 | -6.596
-14 | -0.601 | 0.0895 | -0.027 | -6.716
-13.5 | -0.576 | 0.0804 | -0.029 | -7.162
-13 | -0.551 | 0.07294 | -0.031 | -7.55
-12.5 | -0.526 | 0.06604 | -0.034 | -7.959
-12 | -0.486 | 0.08227 | -0.027 | -5.912
-11.5 | -0.459 | 0.07383 | -0.028 | -6.219
-11 | -0.432 | 0.06695 | -0.03 | -6.453
-10.5 | -0.406 | 0.06088 | -0.032 | -6.663
-10 | -0.381 | 0.05331 | -0.036 | -7.15
-9.5 | -0.346 | 0.06534 | -0.028 | -5.294
-9 | -0.319 | 0.05787 | -0.031 | -5.507
-8.5 | -0.291 | 0.0527 | -0.033 | -5.529
-8 | -0.265 | 0.04582 | -0.038 | -5.794
-7.5 | -0.343 | 0.04275 | -0.039 | -8.028
-7 | -0.422 | 0.00824 | -0.065 | -51.233
-6.5 | -0.39 | 0.00774 | -0.066 | -50.345
-6 | -0.342 | 0.00779 | -0.067 | -43.899
-5.5 | -0.286 | 0.00752 | -0.069 | -38.082
-5 | -0.225 | 0.00623 | -0.07 | -36.099
-4.5 | -0.16 | 0.00608 | -0.071 | -26.357
-4 | -0.093 | 0.0064 | -0.073 | -14.556
-3.5 | -0.024 | 0.00625 | -0.074 | -3.902
-3 | 0.045 | 0.00609 | -0.076 | 7.457
-2.5 | 0.116 | 0.00602 | -0.077 | 19.259
-2 | 0.187 | 0.00627 | -0.078 | 29.838
-1.5 | 0.258 | 0.00622 | -0.08 | 41.569
-1 | 0.331 | 0.00617 | -0.081 | 53.643
-0.5 | 0.402 | 0.00588 | -0.083 | 68.328
0 | 0.468 | 0.00589 | -0.084 | 79.394
0.5 | 0.537 | 0.00653 | -0.085 | 82.268
1 | 0.607 | 0.00662 | -0.087 | 91.731
1.5 | 0.676 | 0.00668 | -0.088 | 101.257
2 | 0.746 | 0.00657 | -0.089 | 113.494
2.5 | 0.815 | 0.0071 | -0.091 | 114.71
3 | 0.884 | 0.00763 | -0.092 | 115.85
3.5 | 0.945 | 0.00827 | -0.093 | 114.247
4 | 1.01 | 0.00909 | -0.095 | 111.148
4.5 | 1.075 | 0.00973 | -0.096 | 110.441
5 | 1.137 | 0.01102 | -0.097 | 103.171
5.5 | 1.197 | 0.01157 | -0.099 | 103.463
6 | 1.251 | 0.01217 | -0.1 | 102.772
6.5 | 1.299 | 0.01279 | -0.101 | 101.52
7 | 1.338 | 0.01353 | -0.103 | 98.905
7.5 | 1.365 | 0.01469 | -0.104 | 92.961
8 | 1.372 | 0.01576 | -0.105 | 87.061
8.5 | 1.333 | 0.01696 | -0.106 | 78.573
9 | 1.111 | 0.01925 | -0.107 | 57.72
9.5 | 0.858 | 0.02009 | -0.109 | 42.688
10 | 0.745 | 0.0655 | -0.067 | 11.38
10.5 | 0.92 | 0.02245 | -0.111 | 40.991
11 | 0.794 | 0.0766 | -0.061 | 10.36
11.5 | 0.984 | 0.02355 | -0.114 | 41.781
12 | 1.013 | 0.02592 | -0.114 | 39.079
12.5 | 1.03 | 0.03206 | -0.114 | 32.129
13 | 1.075 | 0.02744 | -0.117 | 39.182

## 128. Re 14M Mach 0.50 (2)
BIGFOIL.COM POLAR EXPORT
NACA67-515 a=0.5
NACA67-515 a=0.5 |  |  |  | Cl Max: | 1.3324 | at alpha= | 13 | deg
XFOIL ncrit=9 |  |  |  | L/D Max: | 166.891 | at alpha= | 2 | deg
Re: | 14000000 |  |  | Cd Min: | 0.07539 | at alpha= | -12.5 | deg
Mach: | 0.5 |  |  | Cl=0 at alpha= | -4.0799 | deg
|  |  |  | @ Cl=0.1, Cd= | 0.0051443
|  |  |  | @ Cl=0.4, Cd= | 0.0047615
|  |  |  | @ Cl=0.6, Cd= | 0.0046071
alpha (deg) | Cl | Cd | Cm | Cl/Cd
-12.5 | -0.2657 | 0.07539 | -0.1529 | -3.5243
-12 | -0.2945 | 0.06488 | -0.1595 | -4.5391
-11.5 | -0.289 | 0.05838 | -0.163 | -4.9503
-11 | -0.3149 | 0.04697 | -0.1729 | -6.7043
-10.5 | -0.3502 | 0.03879 | -0.1739 | -9.0281
-10 | -0.3918 | 0.03235 | -0.1686 | -12.1113
-9.5 | -0.4154 | 0.02786 | -0.16 | -14.9103
-9 | -0.4533 | 0.0232 | -0.1471 | -19.5388
-8.5 | -0.4864 | 0.01766 | -0.1341 | -27.5425
-8 | -0.5053 | 0.0113 | -0.1223 | -44.7168
-7.5 | -0.4529 | 0.00871 | -0.1176 | -51.9977
-7 | -0.3879 | 0.00741 | -0.1146 | -52.3482
-6.5 | -0.3207 | 0.00677 | -0.1121 | -47.3708
-6 | -0.2537 | 0.00636 | -0.1101 | -39.8899
-5.5 | -0.1874 | 0.00605 | -0.1084 | -30.9752
-5 | -0.1214 | 0.00578 | -0.107 | -21.0035
-4.5 | -0.0552 | 0.00555 | -0.1061 | -9.9459
-4 | 0.0105 | 0.00537 | -0.1054 | 1.9553
-3.5 | 0.0748 | 0.00521 | -0.1047 | 14.357
-3 | 0.14 | 0.00504 | -0.1044 | 27.7778
-2.5 | 0.2034 | 0.00493 | -0.104 | 41.2576
-2 | 0.2673 | 0.00482 | -0.1038 | 55.4564
-1.5 | 0.3302 | 0.00476 | -0.1036 | 69.3697
-1 | 0.3915 | 0.00476 | -0.103 | 82.2479
-0.5 | 0.4501 | 0.00477 | -0.102 | 94.3606
0 | 0.5044 | 0.00472 | -0.1001 | 106.8644
0.5 | 0.5548 | 0.00466 | -0.0975 | 119.0558
1 | 0.6061 | 0.0046 | -0.0949 | 131.7609
1.5 | 0.6485 | 0.00443 | -0.0906 | 146.3883
2 | 0.6442 | 0.00386 | -0.0765 | 166.8912
2.5 | 0.6718 | 0.00432 | -0.069 | 155.5093
3 | 0.6457 | 0.00591 | -0.0513 | 109.2555
3.5 | 0.6765 | 0.00666 | -0.0451 | 101.5766
4.5 | 0.6946 | 0.00948 | -0.0256 | 73.27
5.5 | 0.7634 | 0.01149 | -0.0156 | 66.4404
6 | 0.7993 | 0.01257 | -0.011 | 63.5879
6.5 | 0.8288 | 0.01395 | -0.0055 | 59.4122
7 | 0.8702 | 0.01499 | -0.0018 | 58.052
7.5 | 0.9144 | 0.01599 | 0.0016 | 57.1857
8 | 0.9621 | 0.01693 | 0.0045 | 56.8281
8.5 | 1.0076 | 0.01804 | 0.0078 | 55.8537
9 | 1.0535 | 0.01917 | 0.0112 | 54.9557
9.5 | 1.0978 | 0.02044 | 0.0148 | 53.7084
10.5 | 1.1799 | 0.02352 | 0.023 | 50.1658
11 | 1.2216 | 0.02523 | 0.0271 | 48.4185
11.5 | 1.2632 | 0.02703 | 0.0314 | 46.7333
12 | 1.3028 | 0.02913 | 0.0358 | 44.7237
12.5 | 1.3305 | 0.03198 | 0.0414 | 41.6041
13 | 1.3324 | 0.03662 | 0.0482 | 36.3845

## 129. Re 16M Mach 0.00 (1)
BIGFOIL.COM POLAR EXPORT
NACA67-515 a=0.5
NACA67-515 a=0.5 |  |  |  | Cl Max: | 1.508 | at alpha= | 12.5 | deg
JavaFoil+Calcfoil stall+Eppler ext transition |  |  |  | L/D Max: | 120.04 | at alpha= | 4.5 | deg
Re: | 16000000 |  |  | Cd Min: | 0.00538 | at alpha= | -1.5 | deg
Mach: | 0 |  |  | Cl=0 at alpha= | -3.3279 | deg
|  |  |  | @ Cl=0.1, Cd= | 0.0058087
|  |  |  | @ Cl=0.4, Cd= | 0.0060693
|  |  |  | @ Cl=0.6, Cd= | 0.0064657
alpha (deg) | Cl | Cd | Cm | Cl/Cd
-17.5 | -0.636 | 0.13005 | -0.018 | -4.892
-17 | -0.65 | 0.12339 | -0.018 | -5.265
-16.5 | -0.662 | 0.11683 | -0.019 | -5.664
-16 | -0.673 | 0.10921 | -0.02 | -6.161
-15.5 | -0.682 | 0.10265 | -0.021 | -6.641
-15 | -0.688 | 0.09685 | -0.022 | -7.105
-14.5 | -0.692 | 0.09208 | -0.023 | -7.515
-14 | -0.694 | 0.08496 | -0.024 | -8.174
-13.5 | -0.695 | 0.07827 | -0.026 | -8.875
-13 | -0.691 | 0.0724 | -0.027 | -9.546
-12.5 | -0.82 | 0.01035 | -0.043 | -79.18
-12 | -0.807 | 0.00972 | -0.044 | -82.948
-11.5 | -0.788 | 0.00924 | -0.046 | -85.35
-11 | -0.766 | 0.00879 | -0.047 | -87.065
-10.5 | -0.738 | 0.00846 | -0.048 | -87.201
-10 | -0.706 | 0.00814 | -0.049 | -86.751
-9.5 | -0.67 | 0.00686 | -0.05 | -97.623
-9 | -0.629 | 0.00665 | -0.052 | -94.55
-8.5 | -0.584 | 0.00794 | -0.053 | -73.497
-8 | -0.534 | 0.00773 | -0.054 | -69.114
-7.5 | -0.482 | 0.00752 | -0.055 | -64.119
-7 | -0.429 | 0.00736 | -0.056 | -58.24
-6.5 | -0.374 | 0.00714 | -0.058 | -52.316
-6 | -0.317 | 0.00698 | -0.059 | -45.439
-5.5 | -0.26 | 0.00678 | -0.06 | -38.354
-5 | -0.201 | 0.00669 | -0.061 | -30.108
-4.5 | -0.142 | 0.00654 | -0.063 | -21.72
-4 | -0.082 | 0.00648 | -0.064 | -12.645
-3.5 | -0.021 | 0.00641 | -0.065 | -3.335
-3 | 0.04 | 0.00633 | -0.066 | 6.26
-2.5 | 0.101 | 0.0058 | -0.067 | 17.403
-2 | 0.163 | 0.00565 | -0.068 | 28.744
-1.5 | 0.224 | 0.00538 | -0.07 | 41.681
-1 | 0.287 | 0.00593 | -0.071 | 48.306
-0.5 | 0.348 | 0.00599 | -0.072 | 58.16
0 | 0.407 | 0.00608 | -0.073 | 66.983
0.5 | 0.468 | 0.00617 | -0.074 | 75.82
1 | 0.529 | 0.00622 | -0.075 | 85.034
1.5 | 0.589 | 0.00644 | -0.077 | 91.461
2 | 0.649 | 0.00658 | -0.078 | 98.762
2.5 | 0.71 | 0.00612 | -0.079 | 115.924
3 | 0.77 | 0.00647 | -0.08 | 118.967
3.5 | 0.825 | 0.00689 | -0.081 | 119.767
4 | 0.883 | 0.0074 | -0.082 | 119.341
4.5 | 0.941 | 0.00784 | -0.084 | 120.04
5 | 0.998 | 0.00862 | -0.085 | 115.737
5.5 | 1.054 | 0.00907 | -0.086 | 116.174
6 | 1.107 | 0.0094 | -0.087 | 117.778
6.5 | 1.16 | 0.00978 | -0.088 | 118.607
7 | 1.21 | 0.01014 | -0.089 | 119.263
7.5 | 1.258 | 0.01056 | -0.091 | 119.119
8 | 1.303 | 0.01117 | -0.092 | 116.714
8.5 | 1.345 | 0.01167 | -0.093 | 115.237
9 | 1.382 | 0.01219 | -0.094 | 113.4
9.5 | 1.414 | 0.01275 | -0.095 | 110.903
10 | 1.442 | 0.01331 | -0.096 | 108.368
10.5 | 1.466 | 0.01391 | -0.097 | 105.366
11 | 1.484 | 0.01451 | -0.098 | 102.289
11.5 | 1.498 | 0.01515 | -0.099 | 98.886
12 | 1.506 | 0.01597 | -0.1 | 94.262
12.5 | 1.508 | 0.01681 | -0.101 | 89.747
13 | 1.506 | 0.01764 | -0.102 | 85.378
13.5 | 1.499 | 0.01866 | -0.103 | 80.306
14 | 1.486 | 0.01956 | -0.104 | 75.978
14.5 | 1.464 | 0.02054 | -0.105 | 71.273
15 | 1.435 | 0.02193 | -0.106 | 65.457
15.5 | 1.403 | 0.02336 | -0.107 | 60.047
16 | 1.366 | 0.02477 | -0.108 | 55.171
16.5 | 1.327 | 0.02635 | -0.109 | 50.367
17 | 1.286 | 0.02815 | -0.109 | 45.673
17.5 | 1.242 | 0.02999 | -0.11 | 41.423

## 130. Re 16M Mach 0.00 (2)
BIGFOIL.COM POLAR EXPORT
NACA67-515 a=0.5
NACA67-515 a=0.5 |  |  |  | Cl Max: | 1.7517 | at alpha= | 20 | deg
XFOIL ncrit=9 |  |  |  | L/D Max: | 124.672 | at alpha= | 2 | deg
Re: | 16000000 |  |  | Cd Min: | 0.04509 | at alpha= | 20 | deg
Mach: | 0 |  |  | Cl=0 at alpha= | -3.7989 | deg
|  |  |  | @ Cl=0.1, Cd= | 0.0046829
|  |  |  | @ Cl=0.4, Cd= | 0.0046097
|  |  |  | @ Cl=0.6, Cd= | 0.0051154
alpha (deg) | Cl | Cd | Cm | Cl/Cd
-20 | -1.4049 | 0.02269 | -0.1223 | -61.9171
-19.5 | -1.3927 | 0.02093 | -0.1184 | -66.5409
-19 | -1.3788 | 0.01928 | -0.1142 | -71.5145
-18.5 | -1.3555 | 0.01812 | -0.1107 | -74.8068
-18 | -1.3376 | 0.01669 | -0.1064 | -80.1438
-17.5 | -1.3107 | 0.01571 | -0.1029 | -83.4309
-17 | -1.2819 | 0.01479 | -0.0996 | -86.6734
-16.5 | -1.2499 | 0.01399 | -0.0965 | -89.3424
-16 | -1.2175 | 0.01315 | -0.0934 | -92.5856
-15.5 | -1.1832 | 0.01237 | -0.0905 | -95.6508
-15 | -1.1476 | 0.01162 | -0.0877 | -98.7608
-14.5 | -1.112 | 0.01081 | -0.0848 | -102.8677
-14 | -1.0726 | 0.01027 | -0.0823 | -104.4401
-13.5 | -1.0313 | 0.00976 | -0.0802 | -105.666
-13 | -0.9839 | 0.00938 | -0.0793 | -104.8934
-12.5 | -0.9351 | 0.00903 | -0.0786 | -103.5548
-12 | -0.8852 | 0.00871 | -0.078 | -101.6303
-11.5 | -0.8346 | 0.00836 | -0.0776 | -99.8325
-11 | -0.7839 | 0.00798 | -0.0772 | -98.2331
-10.5 | -0.7322 | 0.00765 | -0.077 | -95.7124
-10 | -0.6798 | 0.00736 | -0.0768 | -92.3641
-9.5 | -0.6267 | 0.00711 | -0.0768 | -88.1435
-9 | -0.5731 | 0.00688 | -0.0769 | -83.2994
-8.5 | -0.5192 | 0.00667 | -0.0771 | -77.8411
-8 | -0.4648 | 0.00647 | -0.0773 | -71.8393
-7.5 | -0.4104 | 0.00624 | -0.0775 | -65.7692
-7 | -0.3558 | 0.006 | -0.0778 | -59.3
-6.5 | -0.3009 | 0.00577 | -0.0781 | -52.149
-6 | -0.2459 | 0.00557 | -0.0784 | -44.1472
-5.5 | -0.1903 | 0.00541 | -0.0788 | -35.1756
-5 | -0.1345 | 0.00527 | -0.0793 | -25.5218
-4.5 | -0.0786 | 0.00511 | -0.0799 | -15.3816
-4 | -0.0226 | 0.00494 | -0.0804 | -4.5749
-3.5 | 0.0336 | 0.00482 | -0.081 | 6.971
-3 | 0.0894 | 0.0047 | -0.0815 | 19.0213
-2.5 | 0.1451 | 0.00461 | -0.0819 | 31.4751
-2 | 0.2002 | 0.00457 | -0.0823 | 43.8074
-1.5 | 0.2546 | 0.0046 | -0.0825 | 55.3478
-1 | 0.3082 | 0.00464 | -0.0826 | 66.4224
-0.5 | 0.3606 | 0.00464 | -0.0825 | 77.7155
0 | 0.4126 | 0.0046 | -0.0822 | 89.6957
0.5 | 0.4627 | 0.00452 | -0.0817 | 102.3673
1 | 0.5112 | 0.00458 | -0.0807 | 111.6157
1.5 | 0.5509 | 0.00475 | -0.078 | 115.9789
2 | 0.5897 | 0.00473 | -0.0752 | 124.6723
3 | 0.6044 | 0.00528 | -0.0559 | 114.4697
3.5 | 0.6251 | 0.00597 | -0.0494 | 104.7069
4 | 0.6608 | 0.00641 | -0.046 | 103.0889
4.5 | 0.6951 | 0.00694 | -0.0425 | 100.1585
5 | 0.73 | 0.00744 | -0.0391 | 98.1183
5.5 | 0.7645 | 0.00803 | -0.0358 | 95.2055
6 | 0.7987 | 0.00865 | -0.0325 | 92.3353
7 | 0.8723 | 0.00982 | -0.0272 | 88.8289
7.5 | 0.9136 | 0.01029 | -0.0255 | 88.7852
8 | 0.9525 | 0.01082 | -0.0234 | 88.0314
8.5 | 0.9934 | 0.01134 | -0.0217 | 87.6014
9 | 1.0309 | 0.01194 | -0.0195 | 86.34
9.5 | 1.0701 | 0.01252 | -0.0177 | 85.4712
10 | 1.1075 | 0.0132 | -0.0157 | 83.9015
10.5 | 1.1416 | 0.014 | -0.0132 | 81.5429
11 | 1.1787 | 0.01473 | -0.0113 | 80.0204
11.5 | 1.2125 | 0.01558 | -0.0089 | 77.8241
12 | 1.248 | 0.01643 | -0.007 | 75.9586
12.5 | 1.2807 | 0.01738 | -0.0047 | 73.6881
13 | 1.3141 | 0.01836 | -0.0026 | 71.5741
13.5 | 1.3454 | 0.01942 | -0.0004 | 69.2791
14 | 1.378 | 0.02049 | 0.0016 | 67.2523
14.5 | 1.4094 | 0.02157 | 0.0037 | 65.3408
15 | 1.4375 | 0.02281 | 0.0061 | 63.0206
15.5 | 1.4774 | 0.02411 | 0.0059 | 61.2775
16 | 1.5309 | 0.02614 | 0.0016 | 58.5654
16.5 | 1.5855 | 0.02788 | -0.0025 | 56.8687
17 | 1.6341 | 0.03007 | -0.0061 | 54.3432
18 | 1.6811 | 0.03441 | -0.0027 | 48.855
18.5 | 1.7059 | 0.03653 | -0.0014 | 46.6986
19 | 1.7222 | 0.03925 | 0.0005 | 43.8777
19.5 | 1.7364 | 0.04216 | 0.0025 | 41.186
20 | 1.7517 | 0.04509 | 0.004 | 38.849

## 131. Re 16M Mach 0.10 (1)
BIGFOIL.COM POLAR EXPORT
NACA67-515 a=0.5
NACA67-515 a=0.5 |  |  |  | Cl Max: | 1.499 | at alpha= | 12 | deg
JavaFoil+Calcfoil stall+Eppler ext transition |  |  |  | L/D Max: | 120.104 | at alpha= | 4.5 | deg
Re: | 16000000 |  |  | Cd Min: | 0.00536 | at alpha= | -1.5 | deg
Mach: | 0.1 |  |  | Cl=0 at alpha= | -3.3279 | deg
|  |  |  | @ Cl=0.1, Cd= | 0.0057721
|  |  |  | @ Cl=0.4, Cd= | 0.0060886
|  |  |  | @ Cl=0.6, Cd= | 0.006497
alpha (deg) | Cl | Cd | Cm | Cl/Cd
-17.5 | -0.596 | 0.13191 | -0.018 | -4.52
-17 | -0.613 | 0.12632 | -0.018 | -4.852
-16.5 | -0.628 | 0.11919 | -0.019 | -5.271
-16 | -0.642 | 0.11154 | -0.02 | -5.759
-15.5 | -0.655 | 0.10455 | -0.021 | -6.263
-15 | -0.664 | 0.09899 | -0.021 | -6.709
-14.5 | -0.671 | 0.09341 | -0.022 | -7.187
-14 | -0.676 | 0.08696 | -0.023 | -7.776
-13.5 | -0.678 | 0.08071 | -0.025 | -8.405
-13 | -0.677 | 0.07494 | -0.026 | -9.035
-12.5 | -0.806 | 0.01086 | -0.043 | -74.216
-12 | -0.798 | 0.00992 | -0.045 | -80.389
-11.5 | -0.782 | 0.00939 | -0.046 | -83.248
-11 | -0.761 | 0.00888 | -0.047 | -85.72
-10.5 | -0.735 | 0.00857 | -0.048 | -85.777
-10 | -0.705 | 0.00819 | -0.049 | -86.103
-9.5 | -0.669 | 0.00689 | -0.051 | -97.157
-9 | -0.63 | 0.00668 | -0.052 | -94.274
-8.5 | -0.584 | 0.00705 | -0.053 | -82.869
-8 | -0.535 | 0.00783 | -0.054 | -68.34
-7.5 | -0.484 | 0.00758 | -0.056 | -63.773
-7 | -0.43 | 0.00736 | -0.057 | -58.42
-6.5 | -0.375 | 0.00723 | -0.058 | -51.859
-6 | -0.319 | 0.00699 | -0.059 | -45.617
-5.5 | -0.261 | 0.00686 | -0.06 | -38.051
-5 | -0.202 | 0.00669 | -0.062 | -30.228
-4.5 | -0.143 | 0.00659 | -0.063 | -21.662
-4 | -0.082 | 0.00648 | -0.064 | -12.707
-3.5 | -0.021 | 0.00637 | -0.065 | -3.367
-3 | 0.04 | 0.0059 | -0.066 | 6.759
-2.5 | 0.101 | 0.00577 | -0.068 | 17.581
-2 | 0.163 | 0.00547 | -0.069 | 29.861
-1.5 | 0.225 | 0.00536 | -0.07 | 42.075
-1 | 0.288 | 0.00597 | -0.071 | 48.252
-0.5 | 0.35 | 0.00597 | -0.072 | 58.609
0 | 0.409 | 0.00611 | -0.073 | 66.913
0.5 | 0.47 | 0.00617 | -0.075 | 76.184
1 | 0.531 | 0.00621 | -0.076 | 85.517
1.5 | 0.592 | 0.00648 | -0.077 | 91.375
2 | 0.653 | 0.00661 | -0.078 | 98.705
2.5 | 0.713 | 0.00616 | -0.079 | 115.79
3 | 0.774 | 0.00651 | -0.081 | 118.815
3.5 | 0.829 | 0.00694 | -0.082 | 119.567
4 | 0.888 | 0.00746 | -0.083 | 118.955
4.5 | 0.946 | 0.00787 | -0.084 | 120.104
5 | 1.003 | 0.00868 | -0.085 | 115.456
5.5 | 1.058 | 0.00912 | -0.086 | 116.026
6 | 1.112 | 0.00948 | -0.088 | 117.388
6.5 | 1.164 | 0.00985 | -0.089 | 118.194
7 | 1.215 | 0.01023 | -0.09 | 118.761
7.5 | 1.263 | 0.01063 | -0.091 | 118.74
8 | 1.308 | 0.01128 | -0.092 | 115.96
8.5 | 1.349 | 0.01179 | -0.093 | 114.41
9 | 1.385 | 0.0123 | -0.094 | 112.631
9.5 | 1.417 | 0.01286 | -0.095 | 110.227
10 | 1.444 | 0.01345 | -0.097 | 107.327
10.5 | 1.466 | 0.01409 | -0.098 | 104.059
11 | 1.482 | 0.0147 | -0.099 | 100.842
11.5 | 1.493 | 0.01543 | -0.1 | 96.793
12 | 1.499 | 0.0161 | -0.101 | 93.093
12.5 | 1.498 | 0.01708 | -0.102 | 87.716
13 | 1.492 | 0.01797 | -0.103 | 83.039
13.5 | 1.481 | 0.019 | -0.104 | 77.939
14 | 1.465 | 0.01997 | -0.105 | 73.344
14.5 | 1.436 | 0.02123 | -0.106 | 67.669
15 | 1.403 | 0.02267 | -0.107 | 61.879
15.5 | 1.364 | 0.02403 | -0.107 | 56.782
16 | 1.322 | 0.02582 | -0.108 | 51.208
16.5 | 1.278 | 0.02733 | -0.109 | 46.743
17 | 1.229 | 0.0297 | -0.11 | 41.387

## 132. Re 16M Mach 0.10 (2)
BIGFOIL.COM POLAR EXPORT
NACA67-515 a=0.5
NACA67-515 a=0.5 |  |  |  | Cl Max: | 1.752 | at alpha= | 20 | deg
XFOIL ncrit=9 |  |  |  | L/D Max: | 135.222 | at alpha= | 2.5 | deg
Re: | 16000000 |  |  | Cd Min: | 0.04693 | at alpha= | 20 | deg
Mach: | 0.1 |  |  | Cl=0 at alpha= | -3.8062 | deg
|  |  |  | @ Cl=0.1, Cd= | 0.0046934
|  |  |  | @ Cl=0.4, Cd= | 0.0046119
|  |  |  | @ Cl=0.6, Cd= | 0.0046184
alpha (deg) | Cl | Cd | Cm | Cl/Cd
-20 | -1.388 | 0.02485 | -0.1304 | -55.8551
-19.5 | -1.3777 | 0.02283 | -0.1265 | -60.346
-19 | -1.3653 | 0.02102 | -0.1223 | -64.9524
-18.5 | -1.346 | 0.01957 | -0.1184 | -68.7787
-18 | -1.3291 | 0.01804 | -0.1138 | -73.6752
-17.5 | -1.3056 | 0.01684 | -0.1098 | -77.5297
-17 | -1.2814 | 0.01566 | -0.1056 | -81.8263
-16.5 | -1.2543 | 0.01457 | -0.1016 | -86.0879
-16 | -1.2207 | 0.01378 | -0.0984 | -88.5849
-15.5 | -1.1853 | 0.01304 | -0.0954 | -90.8972
-15 | -1.1525 | 0.01206 | -0.0918 | -95.5638
-14.5 | -1.1153 | 0.01132 | -0.0888 | -98.5247
-14 | -1.078 | 0.01054 | -0.0858 | -102.277
-13.5 | -1.0377 | 0.00996 | -0.0832 | -104.1867
-13 | -0.9915 | 0.00952 | -0.0817 | -104.1492
-12.5 | -0.9421 | 0.00916 | -0.0808 | -102.8493
-12 | -0.8918 | 0.00881 | -0.0801 | -101.2259
-11.5 | -0.8403 | 0.00848 | -0.0795 | -99.092
-11 | -0.7891 | 0.00808 | -0.079 | -97.6609
-10.5 | -0.737 | 0.00773 | -0.0786 | -95.3428
-10 | -0.6842 | 0.00742 | -0.0783 | -92.2102
-9.5 | -0.6305 | 0.00716 | -0.0782 | -88.0587
-9 | -0.5765 | 0.00692 | -0.0782 | -83.3092
-8.5 | -0.522 | 0.00671 | -0.0782 | -77.7943
-7.5 | -0.4122 | 0.00627 | -0.0786 | -65.7416
-7 | -0.3573 | 0.00602 | -0.0787 | -59.3522
-6.5 | -0.302 | 0.00579 | -0.079 | -52.1589
-6 | -0.2466 | 0.00558 | -0.0793 | -44.1935
-5.5 | -0.1907 | 0.00542 | -0.0796 | -35.1845
-4.5 | -0.0782 | 0.00512 | -0.0806 | -15.2734
-4 | -0.0219 | 0.00495 | -0.0811 | -4.4242
-3.5 | 0.0346 | 0.00483 | -0.0816 | 7.1636
-3 | 0.0907 | 0.00471 | -0.0821 | 19.2569
-2.5 | 0.1467 | 0.00461 | -0.0826 | 31.8221
-2 | 0.2021 | 0.00457 | -0.0829 | 44.2232
-1.5 | 0.2568 | 0.0046 | -0.0832 | 55.8261
-1 | 0.3107 | 0.00464 | -0.0832 | 66.9612
-0.5 | 0.3633 | 0.00464 | -0.083 | 78.2974
0 | 0.4155 | 0.0046 | -0.0828 | 90.3261
0.5 | 0.4656 | 0.00453 | -0.0822 | 102.7815
1 | 0.5144 | 0.00458 | -0.0812 | 112.3144
1.5 | 0.5541 | 0.00474 | -0.0784 | 116.8987
2 | 0.5927 | 0.00472 | -0.0755 | 125.572
2.5 | 0.6085 | 0.0045 | -0.0677 | 135.2222
3 | 0.6054 | 0.00529 | -0.0557 | 114.4423
3.5 | 0.6248 | 0.00601 | -0.0488 | 103.9601
4 | 0.6602 | 0.00646 | -0.0454 | 102.1981
4.5 | 0.6952 | 0.007 | -0.0419 | 99.3143
5 | 0.7298 | 0.00751 | -0.0384 | 97.1771
5.5 | 0.7635 | 0.00813 | -0.0349 | 93.9114
6 | 0.7989 | 0.00875 | -0.0318 | 91.3029
7 | 0.8728 | 0.00994 | -0.0264 | 87.8068
7.5 | 0.9124 | 0.01046 | -0.0243 | 87.2275
8 | 0.9532 | 0.01097 | -0.0224 | 86.8915
9 | 1.0316 | 0.01213 | -0.0184 | 85.0453
9.5 | 1.0718 | 0.01271 | -0.0167 | 84.3273
10 | 1.1075 | 0.01346 | -0.0143 | 82.2808
10.5 | 1.1436 | 0.01422 | -0.012 | 80.4219
11 | 1.1784 | 0.01507 | -0.0097 | 78.1951
11.5 | 1.2147 | 0.01585 | -0.0076 | 76.6372
12 | 1.2494 | 0.01678 | -0.0054 | 74.4577
12.5 | 1.283 | 0.01772 | -0.0032 | 72.4041
13 | 1.3169 | 0.01873 | -0.0011 | 70.3097
13.5 | 1.3473 | 0.01988 | 0.0015 | 67.7716
14 | 1.3817 | 0.02091 | 0.0033 | 66.0784
14.5 | 1.411 | 0.02214 | 0.0057 | 63.7308
15 | 1.4403 | 0.02339 | 0.0082 | 61.5776
15.5 | 1.48 | 0.02491 | 0.0078 | 59.4139
16 | 1.5355 | 0.02682 | 0.0035 | 57.2521
16.5 | 1.5881 | 0.02887 | -0.0003 | 55.0087
17 | 1.638 | 0.03103 | -0.0038 | 52.7876
18 | 1.6806 | 0.03589 | 0.0001 | 46.8264
18.5 | 1.7047 | 0.03815 | 0.0016 | 44.6841
19 | 1.7212 | 0.04095 | 0.0035 | 42.0317
19.5 | 1.7375 | 0.04381 | 0.0053 | 39.6599
20 | 1.752 | 0.04693 | 0.0069 | 37.3322

## 133. Re 16M Mach 0.25 (1)
BIGFOIL.COM POLAR EXPORT
NACA67-515 a=0.5
NACA67-515 a=0.5 |  |  |  | Cl Max: | 1.457 | at alpha= | 11 | deg
JavaFoil+Calcfoil stall+Eppler ext transition |  |  |  | L/D Max: | 118.759 | at alpha= | 4.5 | deg
Re: | 16000000 |  |  | Cd Min: | 0.00563 | at alpha= | -2.5 | deg
Mach: | 0.25 |  |  | Cl=0 at alpha= | -3.3254 | deg
|  |  |  | @ Cl=0.1, Cd= | 0.0056376
|  |  |  | @ Cl=0.4, Cd= | 0.0061633
|  |  |  | @ Cl=0.6, Cd= | 0.006557
alpha (deg) | Cl | Cd | Cm | Cl/Cd
-16.5 | -0.317 | 0.13344 | -0.018 | -2.374
-16 | -0.367 | 0.12643 | -0.019 | -2.905
-15.5 | -0.413 | 0.12175 | -0.019 | -3.393
-15 | -0.455 | 0.1142 | -0.02 | -3.98
-14.5 | -0.491 | 0.10588 | -0.019 | -4.634
-14 | -0.524 | 0.09641 | -0.022 | -5.435
-13.5 | -0.551 | 0.09095 | -0.023 | -6.056
-13 | -0.572 | 0.08418 | -0.024 | -6.794
-12.5 | -0.587 | 0.07869 | -0.025 | -7.458
-12 | -0.596 | 0.0733 | -0.026 | -8.126
-11.5 | -0.724 | 0.01047 | -0.047 | -69.088
-11 | -0.721 | 0.00958 | -0.048 | -75.334
-10.5 | -0.709 | 0.00915 | -0.049 | -77.483
-10 | -0.69 | 0.00863 | -0.051 | -79.907
-9.5 | -0.663 | 0.0084 | -0.052 | -78.865
-9 | -0.629 | 0.00811 | -0.053 | -77.533
-8.5 | -0.586 | 0.00673 | -0.054 | -87.203
-8 | -0.539 | 0.00659 | -0.056 | -81.834
-7.5 | -0.49 | 0.0069 | -0.057 | -70.945
-7 | -0.437 | 0.00766 | -0.058 | -57.134
-6.5 | -0.382 | 0.00743 | -0.06 | -51.46
-6 | -0.325 | 0.00721 | -0.061 | -45.126
-5.5 | -0.267 | 0.007 | -0.062 | -38.121
-5 | -0.207 | 0.00687 | -0.063 | -30.161
-4.5 | -0.146 | 0.00674 | -0.065 | -21.698
-4 | -0.084 | 0.00659 | -0.066 | -12.819
-3.5 | -0.022 | 0.00615 | -0.067 | -3.579
-3 | 0.041 | 0.00575 | -0.068 | 7.112
-2.5 | 0.104 | 0.00563 | -0.069 | 18.517
-2 | 0.168 | 0.00605 | -0.071 | 27.711
-1.5 | 0.232 | 0.00599 | -0.072 | 38.649
-1 | 0.296 | 0.00604 | -0.073 | 48.964
-0.5 | 0.36 | 0.00605 | -0.074 | 59.433
0 | 0.42 | 0.00622 | -0.075 | 67.56
0.5 | 0.483 | 0.0063 | -0.077 | 76.602
1 | 0.545 | 0.00633 | -0.078 | 86.169
1.5 | 0.608 | 0.00659 | -0.079 | 92.205
2 | 0.67 | 0.00674 | -0.08 | 99.452
2.5 | 0.732 | 0.00634 | -0.081 | 115.541
3 | 0.794 | 0.0067 | -0.083 | 118.586
3.5 | 0.851 | 0.00717 | -0.084 | 118.699
4 | 0.911 | 0.00772 | -0.085 | 117.992
4.5 | 0.97 | 0.00817 | -0.086 | 118.759
5 | 1.028 | 0.00902 | -0.087 | 113.978
5.5 | 1.085 | 0.00949 | -0.089 | 114.331
6 | 1.139 | 0.00987 | -0.09 | 115.397
6.5 | 1.192 | 0.01027 | -0.091 | 116.009
7 | 1.242 | 0.01069 | -0.092 | 116.132
7.5 | 1.289 | 0.01117 | -0.093 | 115.368
8 | 1.333 | 0.01189 | -0.095 | 112.057
8.5 | 1.371 | 0.01245 | -0.096 | 110.135
9 | 1.402 | 0.01308 | -0.097 | 107.133
9.5 | 1.427 | 0.01369 | -0.098 | 104.244
10 | 1.445 | 0.01435 | -0.099 | 100.695
10.5 | 1.455 | 0.01507 | -0.1 | 96.506
11 | 1.457 | 0.0159 | -0.101 | 91.596
11.5 | 1.45 | 0.01681 | -0.102 | 86.237
12 | 1.434 | 0.01775 | -0.103 | 80.777
12.5 | 1.408 | 0.0189 | -0.104 | 74.494
13 | 1.373 | 0.02031 | -0.105 | 67.586
13.5 | 1.329 | 0.02144 | -0.106 | 61.982
14 | 1.275 | 0.02327 | -0.107 | 54.8
14.5 | 1.202 | 0.02493 | -0.108 | 48.235
15 | 1.12 | 0.02721 | -0.109 | 41.166
15.5 | 1.024 | 0.03256 | -0.108 | 31.449
16 | 0.842 | 0.07886 | -0.091 | 10.671

## 134. Re 16M Mach 0.25 (2)
BIGFOIL.COM POLAR EXPORT
NACA67-515 a=0.5
NACA67-515 a=0.5 |  |  |  | Cl Max: | 1.729 | at alpha= | 20 | deg
XFOIL ncrit=9 |  |  |  | L/D Max: | 140.434 | at alpha= | 2.5 | deg
Re: | 16000000 |  |  | Cd Min: | 0.16875 | at alpha= | -20 | deg
Mach: | 0.25 |  |  | Cl=0 at alpha= | -3.8454 | deg
|  |  |  | @ Cl=0.1, Cd= | 0.0047364
|  |  |  | @ Cl=0.4, Cd= | 0.004641
|  |  |  | @ Cl=0.6, Cd= | 0.0046955
alpha (deg) | Cl | Cd | Cm | Cl/Cd
-20 | -0.4441 | 0.16875 | -0.0728 | -2.6317
-19.5 | -0.4354 | 0.16101 | -0.0777 | -2.7042
-19 | -1.1042 | 0.04663 | -0.1546 | -23.68
-18.5 | -1.1576 | 0.03638 | -0.1587 | -31.8197
-18 | -1.199 | 0.03013 | -0.1554 | -39.7942
-17.5 | -1.2153 | 0.0262 | -0.1501 | -46.3855
-17 | -1.2217 | 0.02313 | -0.1437 | -52.8188
-16.5 | -1.2227 | 0.02047 | -0.1367 | -59.7313
-16 | -1.2078 | 0.01859 | -0.1304 | -64.9704
-15.5 | -1.1865 | 0.01697 | -0.1244 | -69.9175
-15 | -1.1652 | 0.01529 | -0.1181 | -76.2067
-14.5 | -1.1336 | 0.01408 | -0.1128 | -80.5114
-14 | -1.0993 | 0.01292 | -0.1078 | -85.0851
-13.5 | -1.0615 | 0.01191 | -0.1032 | -89.1268
-13 | -1.0223 | 0.01087 | -0.0988 | -94.0478
-12.5 | -0.979 | 0.01006 | -0.0951 | -97.3161
-12 | -0.9289 | 0.00949 | -0.0926 | -97.882
-11.5 | -0.8743 | 0.00906 | -0.0909 | -96.5011
-11 | -0.8189 | 0.00866 | -0.0895 | -94.5612
-10.5 | -0.7636 | 0.00822 | -0.0882 | -92.8954
-10 | -0.7082 | 0.0078 | -0.0871 | -90.7949
-9.5 | -0.6518 | 0.00746 | -0.0862 | -87.3727
-9 | -0.595 | 0.00717 | -0.0855 | -82.9847
-8.5 | -0.5378 | 0.00692 | -0.085 | -77.7168
-8 | -0.4802 | 0.00668 | -0.0847 | -71.8862
-7.5 | -0.4222 | 0.00646 | -0.0845 | -65.356
-7 | -0.3652 | 0.00616 | -0.0842 | -59.2857
-6.5 | -0.3077 | 0.00591 | -0.0841 | -52.0643
-6 | -0.2502 | 0.00568 | -0.0841 | -44.0493
-5.5 | -0.1926 | 0.00549 | -0.0841 | -35.082
-5 | -0.1346 | 0.00534 | -0.0843 | -25.206
-4.5 | -0.076 | 0.00518 | -0.0847 | -14.6718
-4 | -0.0179 | 0.00501 | -0.0851 | -3.5729
-3.5 | 0.04 | 0.00487 | -0.0854 | 8.2136
-3 | 0.0981 | 0.00474 | -0.0858 | 20.6962
-2.5 | 0.1557 | 0.00463 | -0.0862 | 33.6285
-2 | 0.213 | 0.00458 | -0.0865 | 46.5066
-1.5 | 0.2694 | 0.00459 | -0.0867 | 58.6928
-1 | 0.3244 | 0.00464 | -0.0866 | 69.9138
-0.5 | 0.378 | 0.00467 | -0.0863 | 80.9422
0 | 0.4312 | 0.0046 | -0.0859 | 93.7391
1 | 0.5327 | 0.00455 | -0.0841 | 117.0769
2 | 0.6067 | 0.00471 | -0.0766 | 128.811
2.5 | 0.6151 | 0.00438 | -0.0667 | 140.4338
3.5 | 0.627 | 0.00619 | -0.0467 | 101.2924
4 | 0.6574 | 0.00681 | -0.0419 | 96.5345
4.5 | 0.695 | 0.00735 | -0.0386 | 94.5578
5 | 0.7289 | 0.00796 | -0.0347 | 91.5704
5.5 | 0.7625 | 0.00865 | -0.0309 | 88.1503
6 | 0.7977 | 0.00935 | -0.0274 | 85.3155
6.5 | 0.8325 | 0.01011 | -0.0239 | 82.3442
7 | 0.8725 | 0.01071 | -0.0214 | 81.4659
7.5 | 0.913 | 0.0113 | -0.0191 | 80.7965
8 | 0.9552 | 0.01189 | -0.0171 | 80.3364
8.5 | 0.9966 | 0.01252 | -0.0149 | 79.6006
9 | 1.0359 | 0.01323 | -0.0125 | 78.2993
9.5 | 1.0776 | 0.01389 | -0.0105 | 77.581
10 | 1.114 | 0.01478 | -0.0077 | 75.3721
10.5 | 1.1515 | 0.01564 | -0.0052 | 73.6253
11 | 1.1866 | 0.01667 | -0.0023 | 71.1818
11.5 | 1.2245 | 0.01758 | 0.0001 | 69.653
12 | 1.2587 | 0.01872 | 0.0028 | 67.2382
12.5 | 1.295 | 0.01978 | 0.0053 | 65.4702
13 | 1.3264 | 0.02116 | 0.0083 | 62.6843
13.5 | 1.3619 | 0.02232 | 0.0107 | 61.017
14 | 1.3936 | 0.02377 | 0.0135 | 58.6285
14.5 | 1.425 | 0.02523 | 0.0162 | 56.4804
15 | 1.4499 | 0.02699 | 0.0198 | 53.7199
15.5 | 1.4974 | 0.02899 | 0.0184 | 51.6523
16 | 1.554 | 0.0314 | 0.0147 | 49.4904
16.5 | 1.6005 | 0.03441 | 0.0122 | 46.5126
17 | 1.6454 | 0.03757 | 0.0098 | 43.7956
18 | 1.6862 | 0.04359 | 0.0145 | 38.6832
18.5 | 1.7036 | 0.04706 | 0.0165 | 36.2006
19 | 1.7161 | 0.05089 | 0.0187 | 33.7218
19.5 | 1.7247 | 0.05512 | 0.0207 | 31.2899
20 | 1.729 | 0.05992 | 0.0224 | 28.8551

## 135. Re 16M Mach 0.50 (1)
BIGFOIL.COM POLAR EXPORT
NACA67-515 a=0.5
NACA67-515 a=0.5 |  |  |  | Cl Max: | 1.373 | at alpha= | 8 | deg
JavaFoil+Calcfoil stall+Eppler ext transition |  |  |  | L/D Max: | 114.923 | at alpha= | 3 | deg
Re: | 16000000 |  |  | Cd Min: | 0.00602 | at alpha= | -4.5 | deg
Mach: | 0.5 |  |  | Cl=0 at alpha= | -3.3261 | deg
|  |  |  | @ Cl=0.1, Cd= | 0.0063303
|  |  |  | @ Cl=0.4, Cd= | 0.0061961
|  |  |  | @ Cl=0.6, Cd= | 0.0068
alpha (deg) | Cl | Cd | Cm | Cl/Cd
-20 | -0.932 | 0.17242 | -0.019 | -5.404
-19.5 | -0.904 | 0.16653 | -0.02 | -5.429
-19 | -0.878 | 0.15454 | -0.021 | -5.682
-18.5 | -0.85 | 0.14586 | -0.021 | -5.831
-18 | -0.822 | 0.14073 | -0.022 | -5.841
-17.5 | -0.794 | 0.13462 | -0.022 | -5.897
-17 | -0.766 | 0.12814 | -0.023 | -5.98
-16.5 | -0.739 | 0.12048 | -0.023 | -6.136
-16 | -0.712 | 0.11212 | -0.024 | -6.349
-15.5 | -0.684 | 0.10669 | -0.025 | -6.411
-15 | -0.656 | 0.1007 | -0.025 | -6.517
-14.5 | -0.629 | 0.0945 | -0.026 | -6.652
-14 | -0.602 | 0.08757 | -0.027 | -6.87
-13.5 | -0.578 | 0.07817 | -0.03 | -7.391
-13 | -0.554 | 0.06938 | -0.033 | -7.985
-12.5 | -0.531 | 0.06071 | -0.036 | -8.746
-12 | -0.486 | 0.08277 | -0.027 | -5.877
-11.5 | -0.459 | 0.07312 | -0.029 | -6.283
-11 | -0.432 | 0.06636 | -0.03 | -6.516
-10.5 | -0.407 | 0.05967 | -0.033 | -6.815
-10 | -0.384 | 0.05043 | -0.038 | -7.612
-9.5 | -0.346 | 0.06557 | -0.028 | -5.277
-9 | -0.319 | 0.05782 | -0.031 | -5.513
-8.5 | -0.292 | 0.05218 | -0.033 | -5.586
-8 | -0.266 | 0.04533 | -0.038 | -5.866
-7.5 | -0.345 | 0.04101 | -0.041 | -8.415
-7 | -0.423 | 0.00812 | -0.065 | -52.032
-6.5 | -0.39 | 0.00762 | -0.066 | -51.184
-6 | -0.342 | 0.00768 | -0.067 | -44.575
-5.5 | -0.286 | 0.00739 | -0.069 | -38.747
-5 | -0.225 | 0.00612 | -0.07 | -36.773
-4.5 | -0.16 | 0.00602 | -0.071 | -26.636
-4 | -0.093 | 0.00629 | -0.073 | -14.822
-3.5 | -0.024 | 0.00616 | -0.074 | -3.964
-3 | 0.045 | 0.0064 | -0.076 | 7.103
-2.5 | 0.116 | 0.00631 | -0.077 | 18.407
-2 | 0.187 | 0.00617 | -0.078 | 30.317
-1.5 | 0.258 | 0.0061 | -0.08 | 42.354
-1 | 0.331 | 0.00606 | -0.081 | 54.622
-0.5 | 0.402 | 0.0062 | -0.083 | 64.788
0 | 0.468 | 0.00667 | -0.084 | 70.117
0.5 | 0.537 | 0.0068 | -0.085 | 78.971
1 | 0.607 | 0.0068 | -0.087 | 89.312
1.5 | 0.676 | 0.00725 | -0.088 | 93.348
2 | 0.746 | 0.00746 | -0.089 | 99.988
2.5 | 0.815 | 0.00718 | -0.091 | 113.594
3 | 0.884 | 0.00769 | -0.092 | 114.923
3.5 | 0.945 | 0.00833 | -0.093 | 113.482
4 | 1.011 | 0.00906 | -0.095 | 111.52
4.5 | 1.075 | 0.00999 | -0.096 | 107.605
5 | 1.138 | 0.01079 | -0.097 | 105.445
5.5 | 1.198 | 0.01133 | -0.099 | 105.688
6 | 1.252 | 0.0119 | -0.1 | 105.217
6.5 | 1.3 | 0.01253 | -0.101 | 103.726
7 | 1.339 | 0.01328 | -0.103 | 100.83
7.5 | 1.366 | 0.01434 | -0.104 | 95.224
8 | 1.373 | 0.01542 | -0.105 | 89.005
8.5 | 1.333 | 0.01656 | -0.106 | 80.52
9 | 1.112 | 0.01881 | -0.108 | 59.095
9.5 | 0.858 | 0.01963 | -0.109 | 43.711
10 | 0.756 | 0.06014 | -0.076 | 12.576
10.5 | 0.921 | 0.0219 | -0.111 | 42.05
11 | 0.794 | 0.07559 | -0.062 | 10.509
11.5 | 0.985 | 0.023 | -0.114 | 42.815
12 | 1.014 | 0.02528 | -0.114 | 40.089
12.5 | 1.035 | 0.03017 | -0.114 | 34.312
13 | 1.076 | 0.02666 | -0.117 | 40.366

## 136. Re 16M Mach 0.50 (2)
BIGFOIL.COM POLAR EXPORT
NACA67-515 a=0.5
NACA67-515 a=0.5 |  |  |  | Cl Max: | 1.3416 | at alpha= | 12.5 | deg
XFOIL ncrit=9 |  |  |  | L/D Max: | 144.989 | at alpha= | 2.5 | deg
Re: | 16000000 |  |  | Cd Min: | 0.08344 | at alpha= | -13 | deg
Mach: | 0.5 |  |  | Cl=0 at alpha= | -4.0542 | deg
|  |  |  | @ Cl=0.1, Cd= | 0.0050206
|  |  |  | @ Cl=0.4, Cd= | 0.0047041
|  |  |  | @ Cl=0.6, Cd= | 0.004635
alpha (deg) | Cl | Cd | Cm | Cl/Cd
-13 | -0.2596 | 0.08344 | -0.1484 | -3.1112
-12.5 | -0.2887 | 0.0725 | -0.1553 | -3.9821
-12 | -0.3134 | 0.06258 | -0.1615 | -5.008
-11.5 | -0.319 | 0.05463 | -0.1666 | -5.8393
-11 | -0.3414 | 0.04401 | -0.1752 | -7.7573
-10.5 | -0.3761 | 0.03671 | -0.1742 | -10.2452
-10 | -0.418 | 0.03063 | -0.1676 | -13.6468
-9.5 | -0.4408 | 0.02637 | -0.1582 | -16.716
-9 | -0.476 | 0.0221 | -0.1448 | -21.5385
-8.5 | -0.5045 | 0.01657 | -0.1323 | -30.4466
-8 | -0.5139 | 0.01063 | -0.1213 | -48.3443
-7.5 | -0.4585 | 0.0083 | -0.1169 | -55.241
-7 | -0.3915 | 0.00731 | -0.1139 | -53.5568
-6.5 | -0.325 | 0.00661 | -0.1114 | -49.1679
-6 | -0.2582 | 0.0062 | -0.1093 | -41.6452
-5.5 | -0.1914 | 0.0059 | -0.1076 | -32.4407
-5 | -0.1247 | 0.00563 | -0.1064 | -22.1492
-4.5 | -0.0584 | 0.00541 | -0.1055 | -10.7948
-4 | 0.0071 | 0.00525 | -0.1048 | 1.3524
-3.5 | 0.0726 | 0.00508 | -0.1043 | 14.2913
-3 | 0.1372 | 0.00494 | -0.1039 | 27.7733
-2.5 | 0.2015 | 0.00482 | -0.1036 | 41.805
-2 | 0.2648 | 0.00474 | -0.1033 | 55.865
-1.5 | 0.3274 | 0.0047 | -0.103 | 69.6596
0 | 0.5029 | 0.00471 | -0.0998 | 106.7728
0.5 | 0.5533 | 0.00468 | -0.0971 | 118.2265
1 | 0.6052 | 0.00463 | -0.0948 | 130.7127
1.5 | 0.6488 | 0.00453 | -0.0906 | 143.223
2 | 0.6535 | 0.00466 | -0.0781 | 140.2361
2.5 | 0.6568 | 0.00453 | -0.066 | 144.989
3 | 0.6286 | 0.00619 | -0.0481 | 101.5509
3.5 | 0.6653 | 0.00686 | -0.043 | 96.9825
4 | 0.6698 | 0.00828 | -0.0323 | 80.8937
4.5 | 0.6933 | 0.00946 | -0.0253 | 73.2875
5 | 0.7274 | 0.01043 | -0.0202 | 69.7411
5.5 | 0.765 | 0.01137 | -0.0158 | 67.2823
6 | 0.8015 | 0.01243 | -0.0112 | 64.4811
6.5 | 0.8324 | 0.01374 | -0.0059 | 60.5822
7 | 0.875 | 0.01476 | -0.0023 | 59.2818
7.5 | 0.9215 | 0.01568 | 0.0007 | 58.7691
8 | 0.9686 | 0.01663 | 0.0038 | 58.2441
8.5 | 1.0157 | 0.01765 | 0.0069 | 57.5467
9 | 1.0611 | 0.01881 | 0.0103 | 56.4115
9.5 | 1.1046 | 0.0201 | 0.0141 | 54.9552
10 | 1.1478 | 0.02148 | 0.018 | 53.4358
10.5 | 1.1888 | 0.02309 | 0.0222 | 51.4855
11 | 1.2305 | 0.02474 | 0.0264 | 49.7373
11.5 | 1.274 | 0.02647 | 0.0305 | 48.13
12 | 1.3127 | 0.02856 | 0.0352 | 45.9629
12.5 | 1.3416 | 0.03137 | 0.0408 | 42.767

## 137. Re 18M Mach 0.00 (1)
BIGFOIL.COM POLAR EXPORT
NACA67-515 a=0.5
NACA67-515 a=0.5 |  |  |  | Cl Max: | 1.509 | at alpha= | 12.5 | deg
JavaFoil+Calcfoil stall+Eppler ext transition |  |  |  | L/D Max: | 121.886 | at alpha= | 4.5 | deg
Re: | 18000000 |  |  | Cd Min: | 0.00542 | at alpha= | -1.5 | deg
Mach: | 0 |  |  | Cl=0 at alpha= | -3.3279 | deg
|  |  |  | @ Cl=0.1, Cd= | 0.0057184
|  |  |  | @ Cl=0.4, Cd= | 0.0061976
|  |  |  | @ Cl=0.6, Cd= | 0.0066107
alpha (deg) | Cl | Cd | Cm | Cl/Cd
-17.5 | -0.636 | 0.12892 | -0.018 | -4.937
-17 | -0.65 | 0.12128 | -0.019 | -5.362
-16.5 | -0.662 | 0.1149 | -0.019 | -5.765
-16 | -0.673 | 0.10795 | -0.02 | -6.234
-15.5 | -0.682 | 0.10176 | -0.021 | -6.703
-15 | -0.689 | 0.09605 | -0.022 | -7.171
-14.5 | -0.693 | 0.09097 | -0.023 | -7.613
-14 | -0.695 | 0.08461 | -0.024 | -8.211
-13.5 | -0.695 | 0.07792 | -0.026 | -8.917
-13 | -0.692 | 0.07193 | -0.027 | -9.614
-12.5 | -0.819 | 0.01038 | -0.043 | -78.924
-12 | -0.807 | 0.00951 | -0.044 | -84.863
-11.5 | -0.789 | 0.00907 | -0.046 | -86.947
-11 | -0.766 | 0.00866 | -0.047 | -88.435
-10.5 | -0.739 | 0.00842 | -0.048 | -87.686
-10 | -0.706 | 0.00693 | -0.049 | -101.906
-9.5 | -0.67 | 0.00675 | -0.05 | -99.211
-9 | -0.63 | 0.00712 | -0.052 | -88.442
-8.5 | -0.584 | 0.00784 | -0.053 | -74.511
-8 | -0.534 | 0.00763 | -0.054 | -69.964
-7.5 | -0.482 | 0.0074 | -0.055 | -65.185
-7 | -0.429 | 0.00727 | -0.056 | -58.967
-6.5 | -0.374 | 0.00706 | -0.058 | -52.955
-6 | -0.317 | 0.0069 | -0.059 | -45.995
-5.5 | -0.26 | 0.0067 | -0.06 | -38.801
-5 | -0.201 | 0.00658 | -0.061 | -30.596
-4.5 | -0.142 | 0.0065 | -0.063 | -21.839
-4 | -0.082 | 0.00642 | -0.064 | -12.767
-3.5 | -0.021 | 0.00629 | -0.065 | -3.397
-3 | 0.04 | 0.00622 | -0.066 | 6.375
-2.5 | 0.101 | 0.00571 | -0.067 | 17.683
-2 | 0.163 | 0.00565 | -0.068 | 28.772
-1.5 | 0.224 | 0.00542 | -0.07 | 41.369
-1 | 0.287 | 0.00619 | -0.071 | 46.275
-0.5 | 0.348 | 0.00618 | -0.072 | 56.347
0 | 0.407 | 0.0062 | -0.073 | 65.652
0.5 | 0.468 | 0.00628 | -0.074 | 74.571
1 | 0.529 | 0.00646 | -0.075 | 81.804
1.5 | 0.589 | 0.00658 | -0.077 | 89.528
2 | 0.65 | 0.00675 | -0.078 | 96.264
2.5 | 0.71 | 0.00689 | -0.079 | 103.065
3 | 0.77 | 0.00649 | -0.08 | 118.701
3.5 | 0.826 | 0.00694 | -0.081 | 118.999
4 | 0.884 | 0.0074 | -0.082 | 119.45
4.5 | 0.941 | 0.00772 | -0.084 | 121.886
5 | 0.998 | 0.00847 | -0.085 | 117.804
5.5 | 1.054 | 0.00889 | -0.086 | 118.507
6 | 1.108 | 0.00923 | -0.087 | 119.993
6.5 | 1.16 | 0.00958 | -0.088 | 121.019
7 | 1.21 | 0.00996 | -0.089 | 121.495
7.5 | 1.258 | 0.01035 | -0.091 | 121.558
8 | 1.304 | 0.01098 | -0.092 | 118.734
8.5 | 1.346 | 0.01144 | -0.093 | 117.59
9 | 1.382 | 0.01197 | -0.094 | 115.426
9.5 | 1.415 | 0.0125 | -0.095 | 113.179
10 | 1.443 | 0.01303 | -0.096 | 110.744
10.5 | 1.467 | 0.01363 | -0.097 | 107.566
11 | 1.485 | 0.0142 | -0.098 | 104.561
11.5 | 1.498 | 0.01489 | -0.099 | 100.651
12 | 1.506 | 0.01563 | -0.1 | 96.366
12.5 | 1.509 | 0.01644 | -0.101 | 91.787
13 | 1.507 | 0.01725 | -0.102 | 87.327
13.5 | 1.499 | 0.01826 | -0.103 | 82.115
14 | 1.487 | 0.01917 | -0.104 | 77.589
14.5 | 1.464 | 0.02006 | -0.105 | 72.977
15 | 1.436 | 0.02147 | -0.106 | 66.893
15.5 | 1.404 | 0.02265 | -0.107 | 61.993
16 | 1.368 | 0.02419 | -0.108 | 56.538
16.5 | 1.328 | 0.02576 | -0.109 | 51.57
17 | 1.286 | 0.02773 | -0.109 | 46.374
17.5 | 1.243 | 0.02932 | -0.11 | 42.407

## 138. Re 18M Mach 0.00 (2)
BIGFOIL.COM POLAR EXPORT
NACA67-515 a=0.5
NACA67-515 a=0.5 |  |  |  | Cl Max: | 1.7675 | at alpha= | 20 | deg
XFOIL ncrit=9 |  |  |  | L/D Max: | 128.531 | at alpha= | 2.5 | deg
Re: | 18000000 |  |  | Cd Min: | 0.04389 | at alpha= | 20 | deg
Mach: | 0 |  |  | Cl=0 at alpha= | -3.7866 | deg
|  |  |  | @ Cl=0.1, Cd= | 0.0046051
|  |  |  | @ Cl=0.4, Cd= | 0.0046343
|  |  |  | @ Cl=0.6, Cd= | 0.005396
alpha (deg) | Cl | Cd | Cm | Cl/Cd
-20 | -1.4205 | 0.02188 | -0.1208 | -64.9223
-19.5 | -1.4032 | 0.02038 | -0.1173 | -68.8518
-19 | -1.3865 | 0.01888 | -0.1133 | -73.4375
-18.5 | -1.3628 | 0.01777 | -0.1098 | -76.6911
-18 | -1.3428 | 0.01647 | -0.1056 | -81.5301
-17.5 | -1.3161 | 0.01549 | -0.1022 | -84.9645
-17 | -1.2882 | 0.01453 | -0.0986 | -88.6579
-16.5 | -1.2571 | 0.01368 | -0.0954 | -91.8933
-16 | -1.2225 | 0.01297 | -0.0926 | -94.256
-15.5 | -1.1872 | 0.01227 | -0.0898 | -96.7563
-15 | -1.1532 | 0.01143 | -0.0867 | -100.8924
-14.5 | -1.1169 | 0.01072 | -0.0838 | -104.1884
-14 | -1.0786 | 0.01014 | -0.0812 | -106.3708
-13.5 | -1.036 | 0.00959 | -0.0793 | -108.0292
-13 | -0.9886 | 0.00918 | -0.0784 | -107.6906
-12.5 | -0.9395 | 0.00884 | -0.0778 | -106.2783
-12 | -0.8892 | 0.0085 | -0.0773 | -104.6118
-11.5 | -0.8381 | 0.00819 | -0.077 | -102.3321
-11 | -0.7871 | 0.00783 | -0.0766 | -100.5236
-10.5 | -0.7353 | 0.0075 | -0.0764 | -98.04
-10 | -0.683 | 0.0072 | -0.0762 | -94.8611
-9.5 | -0.6298 | 0.00696 | -0.0762 | -90.4885
-9 | -0.5762 | 0.00673 | -0.0763 | -85.6166
-8.5 | -0.5221 | 0.00652 | -0.0765 | -80.0767
-8 | -0.4674 | 0.00631 | -0.0768 | -74.0729
-7.5 | -0.4123 | 0.00612 | -0.0772 | -67.3693
-7 | -0.3577 | 0.00588 | -0.0774 | -60.8333
-6.5 | -0.3028 | 0.00566 | -0.0777 | -53.4982
-6 | -0.2477 | 0.00546 | -0.078 | -45.3663
-5.5 | -0.1923 | 0.0053 | -0.0785 | -36.283
-4.5 | -0.0799 | 0.00501 | -0.0796 | -15.9481
-4 | -0.0239 | 0.00485 | -0.0801 | -4.9278
-3.5 | 0.0321 | 0.00475 | -0.0806 | 6.7579
-3 | 0.0882 | 0.00462 | -0.0812 | 19.0909
-2.5 | 0.1436 | 0.00455 | -0.0816 | 31.5604
-2 | 0.198 | 0.00456 | -0.0819 | 43.4211
-1.5 | 0.2521 | 0.00461 | -0.082 | 54.6855
-1 | 0.3057 | 0.00466 | -0.0821 | 65.6009
-0.5 | 0.359 | 0.00465 | -0.0821 | 77.2043
0 | 0.4112 | 0.00463 | -0.0819 | 88.8121
0.5 | 0.4612 | 0.00456 | -0.0813 | 101.1404
1 | 0.5074 | 0.00472 | -0.0799 | 107.5
1.5 | 0.5458 | 0.00498 | -0.0769 | 109.5984
2 | 0.5845 | 0.00497 | -0.074 | 117.6056
2.5 | 0.5951 | 0.00463 | -0.0652 | 128.5313
3 | 0.5994 | 0.00538 | -0.0549 | 111.4126
3.5 | 0.623 | 0.00601 | -0.049 | 103.6606
4 | 0.6608 | 0.0064 | -0.046 | 103.25
4.5 | 0.6958 | 0.00689 | -0.0426 | 100.9869
5 | 0.7321 | 0.00738 | -0.0395 | 99.2005
6 | 0.8016 | 0.00853 | -0.033 | 93.9742
7 | 0.8766 | 0.00966 | -0.0279 | 90.7453
7.5 | 0.9191 | 0.01009 | -0.0264 | 91.0902
8 | 0.9578 | 0.01061 | -0.0243 | 90.2733
8.5 | 0.9989 | 0.0111 | -0.0226 | 89.991
9 | 1.0375 | 0.0117 | -0.0206 | 88.6752
9.5 | 1.0759 | 0.01228 | -0.0186 | 87.614
10 | 1.1141 | 0.01292 | -0.0167 | 86.2307
10.5 | 1.1475 | 0.01373 | -0.0141 | 83.5761
11 | 1.1841 | 0.01447 | -0.0121 | 81.8314
11.5 | 1.2192 | 0.01527 | -0.0099 | 79.8428
12 | 1.2537 | 0.01613 | -0.0078 | 77.7247
12.5 | 1.289 | 0.01699 | -0.0059 | 75.8682
13 | 1.32 | 0.01803 | -0.0034 | 73.2113
13.5 | 1.3546 | 0.01898 | -0.0016 | 71.3699
14 | 1.3853 | 0.02008 | 0.0006 | 68.989
14.5 | 1.419 | 0.02109 | 0.0024 | 67.2831
15 | 1.4452 | 0.02246 | 0.005 | 64.3455
15.5 | 1.4742 | 0.02355 | 0.0075 | 62.5987
16 | 1.523 | 0.02543 | 0.0043 | 59.8899
16.5 | 1.5793 | 0.02712 | 0 | 58.2338
17 | 1.629 | 0.0293 | -0.0038 | 55.5973
17.5 | 1.6761 | 0.03145 | -0.007 | 53.2941
18.5 | 1.7149 | 0.0359 | -0.0023 | 47.7688
19 | 1.7335 | 0.03849 | -0.0006 | 45.0377
19.5 | 1.751 | 0.04113 | 0.0011 | 42.5723
20 | 1.7675 | 0.04389 | 0.0027 | 40.2711

## 139. Re 18M Mach 0.10 (1)
BIGFOIL.COM POLAR EXPORT
NACA67-515 a=0.5
NACA67-515 a=0.5 |  |  |  | Cl Max: | 1.499 | at alpha= | 12 | deg
JavaFoil+Calcfoil stall+Eppler ext transition |  |  |  | L/D Max: | 121.681 | at alpha= | 4.5 | deg
Re: | 18000000 |  |  | Cd Min: | 0.00539 | at alpha= | -1.5 | deg
Mach: | 0.1 |  |  | Cl=0 at alpha= | -3.3279 | deg
|  |  |  | @ Cl=0.1, Cd= | 0.005709
|  |  |  | @ Cl=0.4, Cd= | 0.0062569
|  |  |  | @ Cl=0.6, Cd= | 0.0066275
alpha (deg) | Cl | Cd | Cm | Cl/Cd
-17.5 | -0.596 | 0.13194 | -0.018 | -4.521
-17 | -0.613 | 0.12488 | -0.018 | -4.909
-16.5 | -0.629 | 0.11689 | -0.019 | -5.38
-16 | -0.643 | 0.11113 | -0.02 | -5.783
-15.5 | -0.655 | 0.10335 | -0.021 | -6.337
-15 | -0.665 | 0.09782 | -0.022 | -6.795
-14.5 | -0.672 | 0.09259 | -0.022 | -7.255
-14 | -0.677 | 0.08637 | -0.024 | -7.835
-13.5 | -0.68 | 0.07947 | -0.025 | -8.552
-13 | -0.677 | 0.07535 | -0.026 | -8.979
-12.5 | -0.804 | 0.01112 | -0.043 | -72.303
-12 | -0.798 | 0.00969 | -0.045 | -82.423
-11.5 | -0.782 | 0.00921 | -0.046 | -84.963
-11 | -0.762 | 0.00875 | -0.047 | -87.081
-10.5 | -0.736 | 0.00851 | -0.048 | -86.466
-10 | -0.705 | 0.00816 | -0.049 | -86.415
-9.5 | -0.67 | 0.00681 | -0.051 | -98.34
-9 | -0.63 | 0.00719 | -0.052 | -87.595
-8.5 | -0.585 | 0.00784 | -0.053 | -74.619
-8 | -0.535 | 0.00773 | -0.054 | -69.226
-7.5 | -0.484 | 0.0075 | -0.056 | -64.521
-7 | -0.43 | 0.00723 | -0.057 | -59.488
-6.5 | -0.375 | 0.0071 | -0.058 | -52.805
-6 | -0.319 | 0.00686 | -0.059 | -46.469
-5.5 | -0.261 | 0.00674 | -0.06 | -38.74
-5 | -0.202 | 0.00666 | -0.062 | -30.375
-4.5 | -0.143 | 0.00651 | -0.063 | -21.9
-4 | -0.082 | 0.00637 | -0.064 | -12.921
-3.5 | -0.021 | 0.00629 | -0.065 | -3.411
-3 | 0.04 | 0.00625 | -0.067 | 6.379
-2.5 | 0.101 | 0.0057 | -0.068 | 17.81
-2 | 0.163 | 0.00565 | -0.069 | 28.908
-1.5 | 0.225 | 0.00539 | -0.07 | 41.782
-1 | 0.288 | 0.00625 | -0.071 | 46.078
-0.5 | 0.35 | 0.00624 | -0.072 | 56.081
0 | 0.409 | 0.00626 | -0.073 | 65.381
0.5 | 0.47 | 0.00629 | -0.075 | 74.793
1 | 0.531 | 0.0065 | -0.076 | 81.733
1.5 | 0.592 | 0.0066 | -0.077 | 89.675
2 | 0.653 | 0.00681 | -0.078 | 95.918
2.5 | 0.713 | 0.00695 | -0.079 | 102.654
3 | 0.774 | 0.00654 | -0.081 | 118.268
3.5 | 0.83 | 0.00697 | -0.082 | 119.076
4 | 0.888 | 0.00743 | -0.083 | 119.471
4.5 | 0.946 | 0.00777 | -0.084 | 121.681
5 | 1.003 | 0.00853 | -0.085 | 117.518
5.5 | 1.059 | 0.00895 | -0.086 | 118.364
6 | 1.113 | 0.00929 | -0.088 | 119.781
6.5 | 1.165 | 0.00966 | -0.089 | 120.567
7 | 1.215 | 0.01003 | -0.09 | 121.204
7.5 | 1.263 | 0.01045 | -0.091 | 120.855
8 | 1.309 | 0.01107 | -0.092 | 118.242
8.5 | 1.35 | 0.01156 | -0.093 | 116.728
9 | 1.386 | 0.0121 | -0.094 | 114.522
9.5 | 1.418 | 0.01258 | -0.096 | 112.65
10 | 1.445 | 0.01319 | -0.097 | 109.553
10.5 | 1.466 | 0.01379 | -0.098 | 106.355
11 | 1.483 | 0.01446 | -0.099 | 102.562
11.5 | 1.494 | 0.0151 | -0.1 | 98.957
12 | 1.499 | 0.01585 | -0.101 | 94.621
12.5 | 1.499 | 0.0168 | -0.102 | 89.245
13 | 1.493 | 0.01759 | -0.103 | 84.876
13.5 | 1.482 | 0.01861 | -0.104 | 79.63
14 | 1.466 | 0.01954 | -0.105 | 74.988
14.5 | 1.437 | 0.02069 | -0.106 | 69.487
15 | 1.404 | 0.02202 | -0.107 | 63.741
15.5 | 1.366 | 0.02353 | -0.108 | 58.039
16 | 1.324 | 0.02505 | -0.108 | 52.846
16.5 | 1.278 | 0.02691 | -0.109 | 47.491
17 | 1.23 | 0.029 | -0.11 | 42.421

## 140. Re 18M Mach 0.10 (2)
BIGFOIL.COM POLAR EXPORT
NACA67-515 a=0.5
NACA67-515 a=0.5 |  |  |  | Cl Max: | 1.7665 | at alpha= | 20 | deg
XFOIL ncrit=9 |  |  |  | L/D Max: | 129.089 | at alpha= | 2.5 | deg
Re: | 18000000 |  |  | Cd Min: | 0.04588 | at alpha= | 20 | deg
Mach: | 0.1 |  |  | Cl=0 at alpha= | -3.7931 | deg
|  |  |  | @ Cl=0.1, Cd= | 0.0046149
|  |  |  | @ Cl=0.4, Cd= | 0.0046307
|  |  |  | @ Cl=0.6, Cd= | 0.0053178
alpha (deg) | Cl | Cd | Cm | Cl/Cd
-20 | -1.4056 | 0.02389 | -0.129 | -58.8363
-19.5 | -1.3939 | 0.02199 | -0.125 | -63.3879
-19 | -1.3779 | 0.02036 | -0.121 | -67.6768
-18.5 | -1.3564 | 0.01906 | -0.1172 | -71.1647
-18 | -1.3371 | 0.01768 | -0.1128 | -75.6278
-17.5 | -1.3123 | 0.01656 | -0.1089 | -79.2452
-17 | -1.2867 | 0.01545 | -0.1049 | -83.2816
-16.5 | -1.2608 | 0.01428 | -0.1007 | -88.2913
-16 | -1.2275 | 0.01347 | -0.0974 | -91.1284
-15.5 | -1.1914 | 0.01279 | -0.0944 | -93.1509
-15 | -1.1569 | 0.01195 | -0.091 | -96.8117
-14.5 | -1.1208 | 0.01118 | -0.0878 | -100.2504
-14 | -1.0843 | 0.01037 | -0.0847 | -104.5612
-13.5 | -1.0425 | 0.00988 | -0.0823 | -105.5162
-13 | -0.9963 | 0.00932 | -0.0809 | -106.8991
-12.5 | -0.9467 | 0.00895 | -0.08 | -105.7765
-12 | -0.8959 | 0.0086 | -0.0793 | -104.1744
-11.5 | -0.8442 | 0.00827 | -0.0788 | -102.0798
-11 | -0.7924 | 0.00792 | -0.0784 | -100.0505
-10.5 | -0.7401 | 0.00759 | -0.078 | -97.5099
-10 | -0.6874 | 0.00726 | -0.0777 | -94.6832
-9.5 | -0.6338 | 0.007 | -0.0776 | -90.5429
-9 | -0.5796 | 0.00677 | -0.0776 | -85.613
-8.5 | -0.525 | 0.00655 | -0.0777 | -80.1527
-7.5 | -0.4143 | 0.00615 | -0.0782 | -67.3659
-7 | -0.3593 | 0.0059 | -0.0783 | -60.8983
-6.5 | -0.3039 | 0.00569 | -0.0786 | -53.4095
-6 | -0.2485 | 0.00548 | -0.0789 | -45.3467
-5.5 | -0.1927 | 0.00532 | -0.0792 | -36.2218
-5 | -0.1363 | 0.00517 | -0.0797 | -26.3636
-4.5 | -0.0796 | 0.00502 | -0.0803 | -15.8566
-4 | -0.0233 | 0.00487 | -0.0808 | -4.7844
-3.5 | 0.033 | 0.00476 | -0.0813 | 6.9328
-3 | 0.0895 | 0.00463 | -0.0819 | 19.3305
-2.5 | 0.1452 | 0.00455 | -0.0823 | 31.9121
-2 | 0.1999 | 0.00456 | -0.0825 | 43.8377
-1.5 | 0.2542 | 0.00461 | -0.0826 | 55.141
-1 | 0.3082 | 0.00465 | -0.0827 | 66.2796
-0.5 | 0.3616 | 0.00466 | -0.0827 | 77.5966
0 | 0.4141 | 0.00462 | -0.0825 | 89.632
1 | 0.5106 | 0.00472 | -0.0804 | 108.178
2 | 0.5872 | 0.00497 | -0.0743 | 118.1489
2.5 | 0.5951 | 0.00461 | -0.0648 | 129.0889
3 | 0.6005 | 0.00539 | -0.0547 | 111.41
3.5 | 0.6226 | 0.00605 | -0.0484 | 102.9091
4 | 0.6603 | 0.00645 | -0.0454 | 102.3721
4.5 | 0.6958 | 0.00694 | -0.042 | 100.2594
5 | 0.7319 | 0.00745 | -0.0388 | 98.2416
5.5 | 0.7667 | 0.00802 | -0.0355 | 95.5985
6 | 0.8018 | 0.00863 | -0.0323 | 92.9085
6.5 | 0.8386 | 0.00922 | -0.0295 | 90.9544
7.5 | 0.9195 | 0.01022 | -0.0255 | 89.9706
8 | 0.9581 | 0.01077 | -0.0232 | 88.9601
8.5 | 1.0002 | 0.01125 | -0.0217 | 88.9067
9 | 1.0372 | 0.01192 | -0.0193 | 87.0134
9.5 | 1.0775 | 0.01246 | -0.0176 | 86.4767
10 | 1.1141 | 0.01318 | -0.0153 | 84.5296
10.5 | 1.1493 | 0.01397 | -0.0129 | 82.2691
11 | 1.1857 | 0.01474 | -0.0107 | 80.441
11.5 | 1.2208 | 0.01557 | -0.0085 | 78.4072
12 | 1.2565 | 0.01642 | -0.0064 | 76.5225
12.5 | 1.2901 | 0.01738 | -0.0042 | 74.229
13 | 1.3231 | 0.01839 | -0.0019 | 71.9467
13.5 | 1.3551 | 0.01949 | 0.0004 | 69.528
14 | 1.3889 | 0.0205 | 0.0024 | 67.7512
14.5 | 1.4197 | 0.02168 | 0.0046 | 65.4843
15 | 1.4479 | 0.02303 | 0.0071 | 62.8702
15.5 | 1.4728 | 0.02431 | 0.0103 | 60.5841
16 | 1.5281 | 0.02609 | 0.0062 | 58.5703
16.5 | 1.5823 | 0.02805 | 0.0021 | 56.41
17 | 1.6324 | 0.03028 | -0.0015 | 53.9102
17.5 | 1.6761 | 0.0328 | -0.0043 | 51.1006
18.5 | 1.7164 | 0.03729 | 0.0005 | 46.0284
19 | 1.7351 | 0.03999 | 0.0023 | 43.3883
19.5 | 1.7516 | 0.04282 | 0.0041 | 40.9061
20 | 1.7665 | 0.04588 | 0.0058 | 38.5026

## 141. Re 18M Mach 0.25 (1)
BIGFOIL.COM POLAR EXPORT
NACA67-515 a=0.5
NACA67-515 a=0.5 |  |  |  | Cl Max: | 1.457 | at alpha= | 11 | deg
JavaFoil+Calcfoil stall+Eppler ext transition |  |  |  | L/D Max: | 120.691 | at alpha= | 4.5 | deg
Re: | 18000000 |  |  | Cd Min: | 0.0056 | at alpha= | -2.5 | deg
Mach: | 0.25 |  |  | Cl=0 at alpha= | -3.3254 | deg
|  |  |  | @ Cl=0.1, Cd= | 0.005621
|  |  |  | @ Cl=0.4, Cd= | 0.0063133
|  |  |  | @ Cl=0.6, Cd= | 0.006731
alpha (deg) | Cl | Cd | Cm | Cl/Cd
-16.5 | -0.317 | 0.13461 | -0.018 | -2.353
-16 | -0.367 | 0.126 | -0.019 | -2.916
-15.5 | -0.413 | 0.12042 | -0.019 | -3.431
-15 | -0.455 | 0.11167 | -0.02 | -4.071
-14.5 | -0.491 | 0.10441 | -0.02 | -4.701
-14 | -0.524 | 0.09546 | -0.022 | -5.49
-13.5 | -0.551 | 0.0906 | -0.023 | -6.08
-13 | -0.572 | 0.08418 | -0.024 | -6.793
-12.5 | -0.588 | 0.07736 | -0.025 | -7.595
-12 | -0.596 | 0.07266 | -0.026 | -8.203
-11.5 | -0.725 | 0.01017 | -0.047 | -71.28
-11 | -0.722 | 0.0094 | -0.048 | -76.834
-10.5 | -0.709 | 0.00913 | -0.049 | -77.654
-10 | -0.69 | 0.00859 | -0.051 | -80.364
-9.5 | -0.663 | 0.00829 | -0.052 | -79.927
-9 | -0.629 | 0.00805 | -0.053 | -78.165
-8.5 | -0.587 | 0.00665 | -0.055 | -88.28
-8 | -0.54 | 0.00708 | -0.056 | -76.269
-7.5 | -0.49 | 0.00781 | -0.057 | -62.795
-7 | -0.437 | 0.00751 | -0.058 | -58.234
-6.5 | -0.382 | 0.00734 | -0.06 | -52.077
-6 | -0.325 | 0.00713 | -0.061 | -45.673
-5.5 | -0.267 | 0.00691 | -0.062 | -38.624
-5 | -0.207 | 0.00679 | -0.063 | -30.52
-4.5 | -0.146 | 0.00662 | -0.065 | -22.094
-4 | -0.084 | 0.00652 | -0.066 | -12.947
-3.5 | -0.022 | 0.00605 | -0.067 | -3.642
-3 | 0.041 | 0.00593 | -0.068 | 6.894
-2.5 | 0.104 | 0.0056 | -0.069 | 18.616
-2 | 0.168 | 0.00596 | -0.071 | 28.144
-1.5 | 0.232 | 0.00603 | -0.072 | 38.41
-1 | 0.296 | 0.00627 | -0.073 | 47.244
-0.5 | 0.36 | 0.00628 | -0.074 | 57.265
0 | 0.42 | 0.00633 | -0.075 | 66.357
0.5 | 0.483 | 0.0064 | -0.077 | 75.441
1 | 0.545 | 0.0066 | -0.078 | 82.665
1.5 | 0.608 | 0.00675 | -0.079 | 90.075
2 | 0.67 | 0.00692 | -0.08 | 96.781
2.5 | 0.732 | 0.0071 | -0.081 | 103.192
3 | 0.794 | 0.00674 | -0.083 | 117.819
3.5 | 0.851 | 0.0072 | -0.084 | 118.232
4 | 0.911 | 0.00769 | -0.085 | 118.481
4.5 | 0.97 | 0.00804 | -0.086 | 120.691
5 | 1.028 | 0.00887 | -0.087 | 115.884
5.5 | 1.085 | 0.0093 | -0.089 | 116.696
6 | 1.14 | 0.00967 | -0.09 | 117.883
6.5 | 1.192 | 0.01008 | -0.091 | 118.224
7 | 1.242 | 0.01049 | -0.092 | 118.471
7.5 | 1.289 | 0.01098 | -0.093 | 117.427
8 | 1.333 | 0.01168 | -0.095 | 114.139
8.5 | 1.371 | 0.01224 | -0.096 | 112.055
9 | 1.402 | 0.01281 | -0.097 | 109.478
9.5 | 1.427 | 0.01344 | -0.098 | 106.194
10 | 1.445 | 0.0141 | -0.099 | 102.505
10.5 | 1.455 | 0.01485 | -0.1 | 97.977
11 | 1.457 | 0.01557 | -0.101 | 93.629
11.5 | 1.45 | 0.01649 | -0.102 | 87.943
12 | 1.434 | 0.01739 | -0.104 | 82.493
12.5 | 1.409 | 0.01857 | -0.105 | 75.854
13 | 1.374 | 0.01976 | -0.105 | 69.514
13.5 | 1.33 | 0.02108 | -0.106 | 63.08
14 | 1.276 | 0.02258 | -0.107 | 56.519
14.5 | 1.203 | 0.02437 | -0.108 | 49.37
15 | 1.12 | 0.02683 | -0.109 | 41.764
15.5 | 1.029 | 0.03026 | -0.109 | 34
16 | 0.903 | 0.04504 | -0.105 | 20.046

## 142. Re 18M Mach 0.25 (2)
BIGFOIL.COM POLAR EXPORT
NACA67-515 a=0.5
NACA67-515 a=0.5 |  |  |  | Cl Max: | 1.7448 | at alpha= | 20 | deg
XFOIL ncrit=9 |  |  |  | L/D Max: | 132.797 | at alpha= | 2.5 | deg
Re: | 18000000 |  |  | Cd Min: | 0.1688 | at alpha= | -20 | deg
Mach: | 0.25 |  |  | Cl=0 at alpha= | -3.8316 | deg
|  |  |  | @ Cl=0.1, Cd= | 0.0046551
|  |  |  | @ Cl=0.4, Cd= | 0.0046576
|  |  |  | @ Cl=0.6, Cd= | 0.0049488
alpha (deg) | Cl | Cd | Cm | Cl/Cd
-20 | -0.443 | 0.1688 | -0.073 | -2.6244
-19.5 | -0.4362 | 0.16061 | -0.078 | -2.7159
-19 | -1.1548 | 0.0413 | -0.1586 | -27.9613
-18.5 | -1.1982 | 0.03362 | -0.1586 | -35.6395
-18 | -1.2287 | 0.02846 | -0.1543 | -43.1729
-17.5 | -1.2414 | 0.02489 | -0.1485 | -49.8755
-17 | -1.2437 | 0.0221 | -0.1421 | -56.276
-16.5 | -1.2359 | 0.01986 | -0.1355 | -62.2306
-16 | -1.2189 | 0.01807 | -0.1293 | -67.4543
-15.5 | -1.1951 | 0.01658 | -0.1235 | -72.0808
-15 | -1.1714 | 0.01505 | -0.1173 | -77.8339
-14.5 | -1.1393 | 0.01388 | -0.112 | -82.0821
-14 | -1.1066 | 0.01265 | -0.1067 | -87.4783
-13.5 | -1.067 | 0.01179 | -0.1023 | -90.5004
-13 | -1.0283 | 0.01076 | -0.0978 | -95.5669
-12.5 | -0.9848 | 0.00992 | -0.0941 | -99.2742
-12 | -0.9338 | 0.00925 | -0.0918 | -100.9514
-11.5 | -0.879 | 0.00882 | -0.0901 | -99.6599
-11 | -0.8233 | 0.00843 | -0.0888 | -97.6631
-10.5 | -0.7673 | 0.00807 | -0.0876 | -95.0805
-10 | -0.7118 | 0.00765 | -0.0864 | -93.0458
-9.5 | -0.6555 | 0.0073 | -0.0855 | -89.7945
-9 | -0.5986 | 0.00701 | -0.0849 | -85.3923
-8.5 | -0.5411 | 0.00675 | -0.0844 | -80.163
-8 | -0.4833 | 0.00651 | -0.0841 | -74.2396
-7 | -0.3674 | 0.00604 | -0.0838 | -60.8278
-6.5 | -0.3099 | 0.0058 | -0.0837 | -53.431
-6 | -0.2523 | 0.00559 | -0.0837 | -45.1342
-5.5 | -0.1948 | 0.00539 | -0.0837 | -36.141
-4 | -0.0195 | 0.00492 | -0.0847 | -3.9634
-3.5 | 0.0384 | 0.00479 | -0.0851 | 8.0167
-3 | 0.0969 | 0.00466 | -0.0856 | 20.794
-2.5 | 0.1542 | 0.00457 | -0.0859 | 33.7418
-2 | 0.2108 | 0.00456 | -0.0861 | 46.2281
-1.5 | 0.2666 | 0.0046 | -0.0862 | 57.9565
-1 | 0.3219 | 0.00464 | -0.0861 | 69.375
-0.5 | 0.3759 | 0.00468 | -0.0859 | 80.3205
0 | 0.4297 | 0.00463 | -0.0856 | 92.8078
0.5 | 0.4811 | 0.00456 | -0.0848 | 105.5044
1 | 0.5292 | 0.00466 | -0.0834 | 113.5622
2 | 0.6003 | 0.00495 | -0.0752 | 121.2727
2.5 | 0.6029 | 0.00454 | -0.0642 | 132.7974
3 | 0.6026 | 0.00549 | -0.0527 | 109.7632
3.5 | 0.6231 | 0.00625 | -0.0459 | 99.696
4 | 0.6577 | 0.00679 | -0.042 | 96.863
4.5 | 0.695 | 0.00731 | -0.0386 | 95.0752
5 | 0.7309 | 0.00789 | -0.0351 | 92.6362
5.5 | 0.7644 | 0.00857 | -0.0312 | 89.1949
6 | 0.8005 | 0.00923 | -0.0279 | 86.7281
6.5 | 0.8376 | 0.0099 | -0.0248 | 84.6061
7 | 0.8768 | 0.01054 | -0.0222 | 83.1879
7.5 | 0.9194 | 0.01107 | -0.0201 | 83.0533
8 | 0.9604 | 0.01167 | -0.0179 | 82.2965
8.5 | 1.004 | 0.01222 | -0.0161 | 82.1604
9.5 | 1.083 | 0.01365 | -0.0113 | 79.3407
10 | 1.1193 | 0.01453 | -0.0085 | 77.0337
10.5 | 1.1567 | 0.0154 | -0.0059 | 75.1104
11 | 1.1932 | 0.01634 | -0.0032 | 73.0233
11.5 | 1.2301 | 0.01731 | -0.0007 | 71.063
12 | 1.2662 | 0.01833 | 0.0019 | 69.078
12.5 | 1.3014 | 0.01946 | 0.0045 | 66.8756
13 | 1.3345 | 0.02071 | 0.0074 | 64.4375
13.5 | 1.3699 | 0.02191 | 0.0098 | 62.524
14 | 1.4022 | 0.02328 | 0.0125 | 60.232
14.5 | 1.4324 | 0.02482 | 0.0154 | 57.7115
15 | 1.4601 | 0.02653 | 0.0186 | 55.0358
15.5 | 1.4912 | 0.02807 | 0.0211 | 53.1243
16 | 1.5473 | 0.03054 | 0.0174 | 50.6647
16.5 | 1.5954 | 0.0335 | 0.0146 | 47.6239
17 | 1.6426 | 0.03653 | 0.0119 | 44.9658
17.5 | 1.6883 | 0.03958 | 0.0096 | 42.6554
18.5 | 1.7181 | 0.04591 | 0.0158 | 37.4232
19 | 1.7308 | 0.04987 | 0.0178 | 34.7062
19.5 | 1.7388 | 0.05415 | 0.0199 | 32.1108
20 | 1.7448 | 0.05874 | 0.0217 | 29.7038

## 143. Re 18M Mach 0.50 (1)
BIGFOIL.COM POLAR EXPORT
NACA67-515 a=0.5
NACA67-515 a=0.5 |  |  |  | Cl Max: | 1.374 | at alpha= | 8 | deg
JavaFoil+Calcfoil stall+Eppler ext transition |  |  |  | L/D Max: | 114.762 | at alpha= | 3 | deg
Re: | 18000000 |  |  | Cd Min: | 0.00605 | at alpha= | -5 | deg
Mach: | 0.5 |  |  | Cl=0 at alpha= | -3.3286 | deg
|  |  |  | @ Cl=0.1, Cd= | 0.0065374
|  |  |  | @ Cl=0.4, Cd= | 0.006831
|  |  |  | @ Cl=0.6, Cd= | 0.007157
alpha (deg) | Cl | Cd | Cm | Cl/Cd
-20 | -0.932 | 0.17975 | -0.019 | -5.183
-19.5 | -0.904 | 0.17283 | -0.02 | -5.231
-19 | -0.878 | 0.15616 | -0.021 | -5.622
-18.5 | -0.85 | 0.15334 | -0.021 | -5.543
-18 | -0.822 | 0.14875 | -0.022 | -5.524
-17.5 | -0.793 | 0.14109 | -0.022 | -5.623
-17 | -0.766 | 0.13502 | -0.022 | -5.672
-16.5 | -0.739 | 0.12313 | -0.023 | -6.003
-16 | -0.712 | 0.11508 | -0.024 | -6.185
-15.5 | -0.684 | 0.10676 | -0.025 | -6.408
-15 | -0.656 | 0.10063 | -0.025 | -6.521
-14.5 | -0.629 | 0.09452 | -0.026 | -6.653
-14 | -0.601 | 0.08855 | -0.027 | -6.792
-13.5 | -0.577 | 0.07907 | -0.03 | -7.298
-13 | -0.552 | 0.07215 | -0.032 | -7.645
-12.5 | -0.537 | 0.05488 | -0.037 | -9.794
-12 | -0.486 | 0.08095 | -0.027 | -6.009
-11.5 | -0.46 | 0.07231 | -0.029 | -6.359
-11 | -0.433 | 0.06603 | -0.031 | -6.556
-10.5 | -0.407 | 0.05886 | -0.034 | -6.921
-10 | -0.387 | 0.04786 | -0.04 | -8.075
-9.5 | -0.346 | 0.0648 | -0.029 | -5.34
-9 | -0.319 | 0.05742 | -0.031 | -5.552
-8.5 | -0.292 | 0.05209 | -0.033 | -5.598
-8 | -0.267 | 0.04434 | -0.039 | -6.013
-7.5 | -0.349 | 0.03811 | -0.044 | -9.146
-7 | -0.423 | 0.00801 | -0.065 | -52.768
-6.5 | -0.39 | 0.00749 | -0.066 | -52.066
-6 | -0.342 | 0.00756 | -0.067 | -45.318
-5.5 | -0.286 | 0.00625 | -0.069 | -45.83
-5 | -0.225 | 0.00605 | -0.07 | -37.196
-4.5 | -0.16 | 0.00635 | -0.072 | -25.265
-4 | -0.093 | 0.00622 | -0.073 | -14.997
-3.5 | -0.024 | 0.00679 | -0.074 | -3.598
-3 | 0.046 | 0.00663 | -0.076 | 6.864
-2.5 | 0.116 | 0.00651 | -0.077 | 17.852
-2 | 0.187 | 0.00639 | -0.079 | 29.313
-1.5 | 0.258 | 0.00639 | -0.08 | 40.44
-1 | 0.331 | 0.00652 | -0.081 | 50.715
-0.5 | 0.402 | 0.00684 | -0.083 | 58.796
0 | 0.468 | 0.0069 | -0.084 | 67.799
0.5 | 0.537 | 0.00686 | -0.085 | 78.351
1 | 0.607 | 0.00719 | -0.087 | 84.402
1.5 | 0.677 | 0.00737 | -0.088 | 91.791
2 | 0.746 | 0.00768 | -0.089 | 97.129
2.5 | 0.815 | 0.00792 | -0.091 | 102.982
3 | 0.885 | 0.00771 | -0.092 | 114.762
3.5 | 0.946 | 0.0084 | -0.093 | 112.52
4 | 1.011 | 0.00895 | -0.095 | 112.947
4.5 | 1.075 | 0.00996 | -0.096 | 107.919
5 | 1.138 | 0.01058 | -0.097 | 107.532
5.5 | 1.198 | 0.01112 | -0.099 | 107.781
6 | 1.252 | 0.01167 | -0.1 | 107.327
6.5 | 1.3 | 0.01227 | -0.101 | 105.921
7 | 1.339 | 0.01307 | -0.103 | 102.513
7.5 | 1.366 | 0.0141 | -0.104 | 96.89
8 | 1.374 | 0.01512 | -0.105 | 90.813
8.5 | 1.334 | 0.01626 | -0.106 | 82.033
9 | 1.112 | 0.01841 | -0.108 | 60.402
9.5 | 0.859 | 0.01925 | -0.109 | 44.611
10 | 0.878 | 0.02372 | -0.108 | 37.034
10.5 | 0.921 | 0.02142 | -0.111 | 43.015
11 | 0.795 | 0.07536 | -0.063 | 10.545
11.5 | 0.985 | 0.02242 | -0.114 | 43.934
12 | 1.014 | 0.02465 | -0.115 | 41.144
12.5 | 1.037 | 0.02901 | -0.115 | 35.763
13 | 1.076 | 0.02647 | -0.117 | 40.651

## 144. Re 18M Mach 0.50 (2)
BIGFOIL.COM POLAR EXPORT
NACA67-515 a=0.5
NACA67-515 a=0.5 |  |  |  | Cl Max: | 1.351 | at alpha= | 12.5 | deg
XFOIL ncrit=9 |  |  |  | L/D Max: | 130.304 | at alpha= | 2 | deg
Re: | 18000000 |  |  | Cd Min: | 0.19617 | at alpha= | 20 | deg
Mach: | 0.5 |  |  | Cl=0 at alpha= | -4.0341 | deg
|  |  |  | @ Cl=0.1, Cd= | 0.0049304
|  |  |  | @ Cl=0.4, Cd= | 0.0046996
|  |  |  | @ Cl=0.6, Cd= | 0.0046509
alpha (deg) | Cl | Cd | Cm | Cl/Cd
-13 | -0.281 | 0.08064 | -0.1507 | -3.4846
-12.5 | -0.3076 | 0.07021 | -0.1573 | -4.3811
-12 | -0.3295 | 0.06066 | -0.1633 | -5.4319
-11.5 | -0.3361 | 0.05205 | -0.1696 | -6.4573
-11 | -0.3564 | 0.04238 | -0.1763 | -8.4096
-10.5 | -0.3916 | 0.03548 | -0.1743 | -11.0372
-10 | -0.4367 | 0.02946 | -0.1668 | -14.8235
-9.5 | -0.4627 | 0.02515 | -0.1566 | -18.3976
-9 | -0.4953 | 0.02105 | -0.1431 | -23.5297
-8.5 | -0.5202 | 0.0156 | -0.1308 | -33.3462
-8 | -0.521 | 0.0101 | -0.1206 | -51.5842
-7.5 | -0.4633 | 0.00797 | -0.1163 | -58.1305
-7 | -0.3961 | 0.00707 | -0.1132 | -56.0255
-6.5 | -0.3283 | 0.00653 | -0.1108 | -50.2757
-6 | -0.2618 | 0.00608 | -0.1086 | -43.0592
-5.5 | -0.1945 | 0.00576 | -0.107 | -33.7674
-5 | -0.1277 | 0.0055 | -0.1058 | -23.2182
-4.5 | -0.0615 | 0.00531 | -0.1049 | -11.5819
-3.5 | 0.0705 | 0.00499 | -0.1039 | 14.1283
-3 | 0.1348 | 0.00486 | -0.1034 | 27.7366
-2.5 | 0.1993 | 0.00475 | -0.1032 | 41.9579
-2 | 0.2628 | 0.00466 | -0.1029 | 56.3948
-1.5 | 0.3246 | 0.00466 | -0.1024 | 69.6567
-1 | 0.3859 | 0.00469 | -0.1019 | 82.2814
-0.5 | 0.4445 | 0.00473 | -0.1009 | 93.9746
0 | 0.5007 | 0.00472 | -0.0994 | 106.0805
0.5 | 0.5532 | 0.00466 | -0.0971 | 118.7124
1 | 0.6048 | 0.00465 | -0.0947 | 130.0645
2 | 0.6437 | 0.00494 | -0.076 | 130.3036
2.5 | 0.6483 | 0.00518 | -0.0643 | 125.1544
3 | 0.6182 | 0.00638 | -0.0461 | 96.8966
3.5 | 0.6553 | 0.00702 | -0.0412 | 93.3476
4 | 0.6633 | 0.00842 | -0.0312 | 78.7767
4.5 | 0.692 | 0.00943 | -0.025 | 73.3828
5 | 0.7277 | 0.01038 | -0.0202 | 70.106
5.5 | 0.7676 | 0.01125 | -0.0162 | 68.2311
6 | 0.8026 | 0.01234 | -0.0113 | 65.0405
6.5 | 0.8372 | 0.01352 | -0.0065 | 61.9231
7 | 0.8798 | 0.01452 | -0.0029 | 60.5923
7.5 | 0.9277 | 0.0154 | -0.0001 | 60.2403
8 | 0.9747 | 0.01636 | 0.003 | 59.5782
8.5 | 1.024 | 0.01728 | 0.0059 | 59.2593
9 | 1.0677 | 0.01849 | 0.0096 | 57.7447
10 | 1.1543 | 0.02116 | 0.0174 | 54.551
10.5 | 1.1966 | 0.02269 | 0.0215 | 52.7369
11 | 1.2399 | 0.02426 | 0.0256 | 51.1088
11.5 | 1.2823 | 0.02603 | 0.0299 | 49.2624
12 | 1.3216 | 0.02808 | 0.0347 | 47.0655
12.5 | 1.351 | 0.03083 | 0.0403 | 43.821
13.5 | 1.2672 | 0.03247 | 0.0428 | 39.0268
14 | 1.2375 | 0.04296 | 0.0456 | 28.8059
14.5 | 1.2006 | 0.05519 | 0.046 | 21.7539
15 | 1.1645 | 0.06781 | 0.0438 | 17.173
15.5 | 1.1256 | 0.08079 | 0.0391 | 13.9324
16 | 1.0923 | 0.09285 | 0.0327 | 11.7641
16.5 | 1.0564 | 0.10358 | 0.0238 | 10.1989
17 | 1.0252 | 0.11294 | 0.0143 | 9.0774
19 | 1.0178 | 0.172 | 0.002 | 5.9174
19.5 | 1.0061 | 0.18414 | -0.0059 | 5.4638
20 | 0.9977 | 0.19617 | -0.0136 | 5.0859

## 145. Re 20M Mach 0.00 (1)
BIGFOIL.COM POLAR EXPORT
NACA67-515 a=0.5
NACA67-515 a=0.5 |  |  |  | Cl Max: | 1.51 | at alpha= | 12.5 | deg
JavaFoil+Calcfoil stall+Eppler ext transition |  |  |  | L/D Max: | 123.954 | at alpha= | 7 | deg
Re: | 20000000 |  |  | Cd Min: | 0.00569 | at alpha= | -2.5 | deg
Mach: | 0 |  |  | Cl=0 at alpha= | -3.3279 | deg
|  |  |  | @ Cl=0.1, Cd= | 0.0056967
|  |  |  | @ Cl=0.4, Cd= | 0.0063512
|  |  |  | @ Cl=0.6, Cd= | 0.0067316
alpha (deg) | Cl | Cd | Cm | Cl/Cd
-17.5 | -0.637 | 0.12886 | -0.018 | -4.941
-17 | -0.65 | 0.12235 | -0.019 | -5.314
-16.5 | -0.663 | 0.11479 | -0.019 | -5.772
-16 | -0.673 | 0.10793 | -0.02 | -6.238
-15.5 | -0.682 | 0.10111 | -0.021 | -6.75
-15 | -0.689 | 0.09542 | -0.022 | -7.222
-14.5 | -0.693 | 0.09037 | -0.023 | -7.668
-14 | -0.695 | 0.08381 | -0.024 | -8.299
-13.5 | -0.696 | 0.07652 | -0.026 | -9.099
-13 | -0.691 | 0.0722 | -0.027 | -9.573
-12.5 | -0.819 | 0.01037 | -0.043 | -78.939
-12 | -0.808 | 0.00936 | -0.044 | -86.286
-11.5 | -0.79 | 0.00896 | -0.046 | -88.083
-11 | -0.766 | 0.00867 | -0.047 | -88.361
-10.5 | -0.739 | 0.00832 | -0.048 | -88.839
-10 | -0.707 | 0.00686 | -0.049 | -102.992
-9.5 | -0.67 | 0.00728 | -0.05 | -92.099
-9 | -0.631 | 0.00804 | -0.052 | -78.473
-8.5 | -0.584 | 0.00773 | -0.053 | -75.488
-8 | -0.534 | 0.00754 | -0.054 | -70.816
-7.5 | -0.482 | 0.00731 | -0.055 | -65.995
-7 | -0.429 | 0.00714 | -0.056 | -60.039
-6.5 | -0.374 | 0.00694 | -0.058 | -53.878
-6 | -0.317 | 0.00677 | -0.059 | -46.863
-5.5 | -0.26 | 0.00658 | -0.06 | -39.501
-5 | -0.201 | 0.00647 | -0.061 | -31.119
-4.5 | -0.142 | 0.00644 | -0.063 | -22.055
-4 | -0.082 | 0.0063 | -0.064 | -12.998
-3.5 | -0.021 | 0.00622 | -0.065 | -3.433
-3 | 0.04 | 0.0061 | -0.066 | 6.504
-2.5 | 0.101 | 0.00569 | -0.067 | 17.738
-2 | 0.163 | 0.00573 | -0.068 | 28.352
-1.5 | 0.224 | 0.00623 | -0.07 | 35.967
-1 | 0.287 | 0.00633 | -0.071 | 45.299
-0.5 | 0.348 | 0.00636 | -0.072 | 54.73
0 | 0.407 | 0.00635 | -0.073 | 64.093
0.5 | 0.468 | 0.00644 | -0.074 | 72.632
1 | 0.529 | 0.0066 | -0.075 | 80.137
1.5 | 0.589 | 0.00671 | -0.077 | 87.811
2 | 0.65 | 0.00683 | -0.078 | 95.077
2.5 | 0.71 | 0.00707 | -0.079 | 100.471
3 | 0.77 | 0.00723 | -0.08 | 106.576
3.5 | 0.826 | 0.00695 | -0.081 | 118.901
4 | 0.884 | 0.00731 | -0.083 | 120.994
4.5 | 0.942 | 0.00763 | -0.084 | 123.441
5 | 0.999 | 0.00837 | -0.085 | 119.282
5.5 | 1.055 | 0.00873 | -0.086 | 120.728
6 | 1.108 | 0.00906 | -0.087 | 122.377
6.5 | 1.16 | 0.00942 | -0.088 | 123.119
7 | 1.211 | 0.00977 | -0.09 | 123.954
7.5 | 1.259 | 0.01022 | -0.091 | 123.185
8 | 1.304 | 0.01077 | -0.092 | 121.112
8.5 | 1.346 | 0.01125 | -0.093 | 119.683
9 | 1.383 | 0.01175 | -0.094 | 117.734
9.5 | 1.415 | 0.01226 | -0.095 | 115.434
10 | 1.444 | 0.0128 | -0.096 | 112.801
10.5 | 1.467 | 0.01337 | -0.097 | 109.713
11 | 1.486 | 0.014 | -0.098 | 106.104
11.5 | 1.499 | 0.0146 | -0.099 | 102.667
12 | 1.507 | 0.0154 | -0.1 | 97.837
12.5 | 1.51 | 0.01622 | -0.102 | 93.097
13 | 1.507 | 0.01692 | -0.103 | 89.089
13.5 | 1.5 | 0.01787 | -0.104 | 83.945
14 | 1.488 | 0.01879 | -0.105 | 79.19
14.5 | 1.465 | 0.01969 | -0.105 | 74.419
15 | 1.437 | 0.02107 | -0.106 | 68.205
15.5 | 1.405 | 0.02221 | -0.107 | 63.241
16 | 1.369 | 0.02349 | -0.108 | 58.291
16.5 | 1.329 | 0.02537 | -0.109 | 52.384
17 | 1.287 | 0.0271 | -0.109 | 47.496
17.5 | 1.244 | 0.02893 | -0.11 | 42.989

## 146. Re 20M Mach 0.00 (2)
BIGFOIL.COM POLAR EXPORT
NACA67-515 a=0.5
NACA67-515 a=0.5 |  |  |  | Cl Max: | 1.7795 | at alpha= | 20 | deg
XFOIL ncrit=9 |  |  |  | L/D Max: | 112.224 | at alpha= | 2 | deg
Re: | 20000000 |  |  | Cd Min: | 0.04302 | at alpha= | 20 | deg
Mach: | 0 |  |  | Cl=0 at alpha= | -3.7753 | deg
|  |  |  | @ Cl=0.1, Cd= | 0.0045678
|  |  |  | @ Cl=0.4, Cd= | 0.0046537
|  |  |  | @ Cl=0.6, Cd= | 0.005573
alpha (deg) | Cl | Cd | Cm | Cl/Cd
-20 | -1.4326 | 0.02123 | -0.1196 | -67.48
-19.5 | -1.4143 | 0.0198 | -0.116 | -71.4293
-19 | -1.3944 | 0.0185 | -0.1123 | -75.373
-18.5 | -1.37 | 0.01744 | -0.1089 | -78.555
-18 | -1.3482 | 0.01624 | -0.1049 | -83.0172
-17.5 | -1.3207 | 0.01531 | -0.1015 | -86.2639
-17 | -1.2928 | 0.01434 | -0.0979 | -90.1534
-16.5 | -1.263 | 0.01343 | -0.0945 | -94.0432
-16 | -1.2281 | 0.01275 | -0.0917 | -96.3216
-15.5 | -1.1918 | 0.01213 | -0.089 | -98.2523
-15 | -1.158 | 0.01131 | -0.0858 | -102.3873
-14.5 | -1.1211 | 0.0107 | -0.083 | -104.7757
-14 | -1.0842 | 0.00999 | -0.0801 | -108.5285
-13.5 | -1.0391 | 0.00952 | -0.0788 | -109.1492
-13 | -0.9926 | 0.00901 | -0.0777 | -110.1665
-12.5 | -0.9431 | 0.00865 | -0.0771 | -109.0289
-12 | -0.8926 | 0.00832 | -0.0766 | -107.2837
-11.5 | -0.8414 | 0.00802 | -0.0763 | -104.9127
-11 | -0.7899 | 0.0077 | -0.0761 | -102.5844
-10.5 | -0.738 | 0.00739 | -0.0759 | -99.8647
-10 | -0.6858 | 0.00707 | -0.0757 | -97.0014
-9.5 | -0.6326 | 0.00683 | -0.0757 | -92.6208
-9 | -0.5788 | 0.00661 | -0.0758 | -87.5643
-8.5 | -0.5245 | 0.00638 | -0.076 | -82.21
-8 | -0.4696 | 0.00618 | -0.0764 | -75.9871
-7.5 | -0.4144 | 0.006 | -0.0767 | -69.0667
-7 | -0.3595 | 0.00578 | -0.0771 | -62.1972
-6.5 | -0.3045 | 0.00558 | -0.0774 | -54.5699
-6 | -0.2494 | 0.00539 | -0.0777 | -46.2709
-5.5 | -0.1939 | 0.00521 | -0.0781 | -37.2169
-5 | -0.1376 | 0.00506 | -0.0787 | -27.1937
-4.5 | -0.0812 | 0.00492 | -0.0793 | -16.5041
-4 | -0.0253 | 0.00479 | -0.0798 | -5.2818
-3.5 | 0.031 | 0.00467 | -0.0804 | 6.6381
-3 | 0.0866 | 0.00458 | -0.0809 | 18.9083
-2.5 | 0.1416 | 0.00453 | -0.0812 | 31.2583
-2 | 0.1959 | 0.00456 | -0.0814 | 42.9605
-1.5 | 0.2499 | 0.00462 | -0.0816 | 54.0909
-1 | 0.3035 | 0.00466 | -0.0817 | 65.1288
-0.5 | 0.3573 | 0.00467 | -0.0818 | 76.5096
0 | 0.4096 | 0.00465 | -0.0816 | 88.086
0.5 | 0.4591 | 0.00463 | -0.0809 | 99.1577
1 | 0.5015 | 0.0049 | -0.0787 | 102.3469
1.5 | 0.5415 | 0.00515 | -0.076 | 105.1456
2 | 0.5802 | 0.00517 | -0.0731 | 112.2244
2.5 | 0.5913 | 0.00541 | -0.0642 | 109.2976
3.5 | 0.6228 | 0.006 | -0.0489 | 103.8
4 | 0.6619 | 0.00638 | -0.0462 | 103.7461
4.5 | 0.6978 | 0.00682 | -0.043 | 102.3167
5 | 0.7357 | 0.00728 | -0.0402 | 101.0577
5.5 | 0.7688 | 0.00788 | -0.0366 | 97.5635
6 | 0.8039 | 0.00844 | -0.0334 | 95.2488
6.5 | 0.8425 | 0.00897 | -0.031 | 93.9242
7 | 0.881 | 0.0095 | -0.0287 | 92.7368
7.5 | 0.9236 | 0.00992 | -0.0272 | 93.1048
8 | 0.9637 | 0.01041 | -0.0253 | 92.5744
8.5 | 1.0039 | 0.0109 | -0.0234 | 92.1009
9 | 1.0435 | 0.01147 | -0.0216 | 90.9765
9.5 | 1.0808 | 0.01209 | -0.0194 | 89.3962
10 | 1.1187 | 0.01272 | -0.0174 | 87.9481
10.5 | 1.1529 | 0.01351 | -0.015 | 85.3368
11 | 1.1894 | 0.01423 | -0.0129 | 83.584
11.5 | 1.2255 | 0.015 | -0.0109 | 81.7
12 | 1.2593 | 0.01586 | -0.0086 | 79.401
12.5 | 1.2964 | 0.01664 | -0.0069 | 77.9087
13 | 1.3257 | 0.01775 | -0.0042 | 74.6873
13.5 | 1.3612 | 0.01863 | -0.0025 | 73.0649
14 | 1.3923 | 0.01972 | -0.0003 | 70.6034
14.5 | 1.4257 | 0.02074 | 0.0015 | 68.7416
15 | 1.4516 | 0.02212 | 0.0042 | 65.6239
15.5 | 1.4822 | 0.02325 | 0.0063 | 63.7505
16.5 | 1.5728 | 0.02647 | 0.0023 | 59.4182
17 | 1.6232 | 0.02861 | -0.0016 | 56.7354
17.5 | 1.6713 | 0.0308 | -0.005 | 54.263
18 | 1.676 | 0.03287 | 0.0006 | 50.9887
18.5 | 1.7134 | 0.03508 | -0.0008 | 48.8426
19 | 1.7456 | 0.03764 | -0.0017 | 46.3762
19.5 | 1.7637 | 0.04023 | 0 | 43.8404
20 | 1.7795 | 0.04302 | 0.0017 | 41.3645

## 147. Re 20M Mach 0.10 (1)
BIGFOIL.COM POLAR EXPORT
NACA67-515 a=0.5
NACA67-515 a=0.5 |  |  |  | Cl Max: | 1.5 | at alpha= | 12 | deg
JavaFoil+Calcfoil stall+Eppler ext transition |  |  |  | L/D Max: | 123.29 | at alpha= | 7 | deg
Re: | 20000000 |  |  | Cd Min: | 0.00546 | at alpha= | -2 | deg
Mach: | 0.1 |  |  | Cl=0 at alpha= | -3.3279 | deg
|  |  |  | @ Cl=0.1, Cd= | 0.0056772
|  |  |  | @ Cl=0.4, Cd= | 0.006357
|  |  |  | @ Cl=0.6, Cd= | 0.0067618
alpha (deg) | Cl | Cd | Cm | Cl/Cd
-17 | -0.613 | 0.12481 | -0.018 | -4.914
-16.5 | -0.629 | 0.11787 | -0.019 | -5.334
-16 | -0.643 | 0.11002 | -0.02 | -5.843
-15.5 | -0.655 | 0.10373 | -0.021 | -6.315
-15 | -0.665 | 0.09716 | -0.022 | -6.845
-14.5 | -0.671 | 0.09348 | -0.022 | -7.179
-14 | -0.677 | 0.08602 | -0.024 | -7.867
-13.5 | -0.679 | 0.08 | -0.025 | -8.487
-13 | -0.677 | 0.07446 | -0.026 | -9.099
-12.5 | -0.678 | 0.0643 | -0.029 | -10.551
-12 | -0.799 | 0.00953 | -0.045 | -83.792
-11.5 | -0.783 | 0.00909 | -0.046 | -86.108
-11 | -0.762 | 0.00876 | -0.047 | -87.037
-10.5 | -0.736 | 0.0084 | -0.048 | -87.59
-10 | -0.705 | 0.00695 | -0.05 | -101.486
-9.5 | -0.67 | 0.00673 | -0.051 | -99.484
-9 | -0.631 | 0.00713 | -0.052 | -88.476
-8.5 | -0.585 | 0.00774 | -0.053 | -75.611
-8 | -0.535 | 0.00764 | -0.054 | -70.07
-7.5 | -0.484 | 0.0074 | -0.056 | -65.366
-7 | -0.43 | 0.00714 | -0.057 | -60.249
-6.5 | -0.375 | 0.00702 | -0.058 | -53.423
-6 | -0.319 | 0.00682 | -0.059 | -46.703
-5.5 | -0.261 | 0.00666 | -0.06 | -39.216
-5 | -0.202 | 0.00655 | -0.062 | -30.865
-4.5 | -0.143 | 0.0064 | -0.063 | -22.276
-4 | -0.082 | 0.00638 | -0.064 | -12.912
-3.5 | -0.021 | 0.00618 | -0.065 | -3.475
-3 | 0.04 | 0.00611 | -0.067 | 6.517
-2.5 | 0.101 | 0.00567 | -0.068 | 17.901
-2 | 0.163 | 0.00546 | -0.069 | 29.93
-1.5 | 0.225 | 0.0062 | -0.07 | 36.327
-1 | 0.288 | 0.00633 | -0.071 | 45.512
-0.5 | 0.35 | 0.00634 | -0.072 | 55.215
0 | 0.409 | 0.00636 | -0.073 | 64.296
0.5 | 0.47 | 0.00648 | -0.075 | 72.594
1 | 0.531 | 0.0066 | -0.076 | 80.551
1.5 | 0.592 | 0.00675 | -0.077 | 87.75
2 | 0.653 | 0.00684 | -0.078 | 95.434
2.5 | 0.714 | 0.00708 | -0.079 | 100.777
3 | 0.774 | 0.00724 | -0.081 | 106.852
3.5 | 0.83 | 0.00697 | -0.082 | 118.982
4 | 0.888 | 0.00736 | -0.083 | 120.742
4.5 | 0.946 | 0.00768 | -0.084 | 123.231
5 | 1.003 | 0.00847 | -0.085 | 118.421
5.5 | 1.059 | 0.00881 | -0.086 | 120.207
6 | 1.113 | 0.00913 | -0.088 | 121.973
6.5 | 1.165 | 0.00949 | -0.089 | 122.838
7 | 1.216 | 0.00986 | -0.09 | 123.29
7.5 | 1.264 | 0.01029 | -0.091 | 122.803
8 | 1.309 | 0.01087 | -0.092 | 120.424
8.5 | 1.35 | 0.01134 | -0.093 | 119.073
9 | 1.387 | 0.01187 | -0.094 | 116.811
9.5 | 1.418 | 0.01239 | -0.096 | 114.427
10 | 1.445 | 0.01293 | -0.097 | 111.749
10.5 | 1.467 | 0.01354 | -0.098 | 108.339
11 | 1.483 | 0.01418 | -0.099 | 104.647
11.5 | 1.494 | 0.01491 | -0.1 | 100.243
12 | 1.5 | 0.01553 | -0.101 | 96.571
12.5 | 1.5 | 0.01647 | -0.102 | 91.043
13 | 1.494 | 0.01726 | -0.103 | 86.536
13.5 | 1.483 | 0.01822 | -0.104 | 81.378
14 | 1.466 | 0.01916 | -0.105 | 76.544
14.5 | 1.438 | 0.02026 | -0.106 | 70.995
15 | 1.405 | 0.02155 | -0.107 | 65.173
15.5 | 1.366 | 0.02302 | -0.108 | 59.354
16 | 1.325 | 0.02453 | -0.108 | 53.992
16.5 | 1.279 | 0.02632 | -0.109 | 48.589
17 | 1.231 | 0.02828 | -0.11 | 43.543

## 148. Re 20M Mach 0.10 (2)
BIGFOIL.COM POLAR EXPORT
NACA67-515 a=0.5
NACA67-515 a=0.5 |  |  |  | Cl Max: | 1.7785 | at alpha= | 20 | deg
XFOIL ncrit=9 |  |  |  | L/D Max: | 112.727 | at alpha= | 2 | deg
Re: | 20000000 |  |  | Cd Min: | 0.04501 | at alpha= | 20 | deg
Mach: | 0.1 |  |  | Cl=0 at alpha= | -99 | deg
|  |  |  | @ Cl=0.1, Cd= | 0.00465
|  |  |  | @ Cl=0.4, Cd= | 0.00465
|  |  |  | @ Cl=0.6, Cd= | 0.0055654
alpha (deg) | Cl | Cd | Cm | Cl/Cd
0 | 0.4126 | 0.00465 | -0.0822 | 88.7312
0.5 | 0.4623 | 0.00462 | -0.0815 | 100.0649
1 | 0.505 | 0.00488 | -0.0793 | 103.4836
1.5 | 0.544 | 0.00516 | -0.0763 | 105.4264
2 | 0.5828 | 0.00517 | -0.0733 | 112.7273
2.5 | 0.5932 | 0.00539 | -0.0642 | 110.0557
3 | 0.5956 | 0.00547 | -0.0537 | 108.8848
3.5 | 0.6219 | 0.00604 | -0.0483 | 102.9636
4 | 0.6618 | 0.00643 | -0.0457 | 102.9238
4.5 | 0.6979 | 0.00687 | -0.0424 | 101.5866
5.5 | 0.7688 | 0.00796 | -0.0359 | 96.5829
6 | 0.8039 | 0.00854 | -0.0327 | 94.1335
6.5 | 0.8423 | 0.00908 | -0.0302 | 92.7643
7 | 0.8811 | 0.00962 | -0.0278 | 91.5904
7.5 | 0.9244 | 0.01005 | -0.0263 | 91.9801
8 | 0.9632 | 0.01058 | -0.0241 | 91.0397
8.5 | 1.0051 | 0.01105 | -0.0225 | 90.9593
9 | 1.0431 | 0.01168 | -0.0203 | 89.3065
9.5 | 1.082 | 0.01229 | -0.0183 | 88.0391
10 | 1.1201 | 0.01293 | -0.0162 | 86.628
10.5 | 1.1542 | 0.01376 | -0.0136 | 83.8808
11 | 1.1919 | 0.01446 | -0.0117 | 82.4274
11.5 | 1.226 | 0.01534 | -0.0093 | 79.9218
12 | 1.2622 | 0.01614 | -0.0072 | 78.2032
12.5 | 1.2965 | 0.01707 | -0.005 | 75.952
13 | 1.3288 | 0.0181 | -0.0026 | 73.4144
13.5 | 1.3629 | 0.01908 | -0.0006 | 71.4308
14 | 1.3956 | 0.02015 | 0.0015 | 69.2605
14.5 | 1.4287 | 0.02124 | 0.0034 | 67.2646
15 | 1.4544 | 0.02268 | 0.0063 | 64.127
15.5 | 1.4837 | 0.02394 | 0.0086 | 61.9758
16 | 1.5207 | 0.02545 | 0.0088 | 59.7525
16.5 | 1.5767 | 0.0273 | 0.0045 | 57.7546
17 | 1.6262 | 0.02963 | 0.0008 | 54.8836
17.5 | 1.6727 | 0.03205 | -0.0024 | 52.1903
18.5 | 1.7151 | 0.03645 | 0.002 | 47.0535
19 | 1.746 | 0.03926 | 0.0012 | 44.4727
19.5 | 1.7631 | 0.04203 | 0.003 | 41.9486
20 | 1.7785 | 0.04501 | 0.0047 | 39.5134

## 149. Re 20M Mach 0.25 (1)
BIGFOIL.COM POLAR EXPORT
NACA67-515 a=0.5
NACA67-515 a=0.5 |  |  |  | Cl Max: | 1.458 | at alpha= | 11 | deg
JavaFoil+Calcfoil stall+Eppler ext transition |  |  |  | L/D Max: | 120.603 | at alpha= | 7 | deg
Re: | 20000000 |  |  | Cd Min: | 0.00549 | at alpha= | -2.5 | deg
Mach: | 0.25 |  |  | Cl=0 at alpha= | -3.3254 | deg
|  |  |  | @ Cl=0.1, Cd= | 0.0055116
|  |  |  | @ Cl=0.4, Cd= | 0.00649
|  |  |  | @ Cl=0.6, Cd= | 0.0068435
alpha (deg) | Cl | Cd | Cm | Cl/Cd
-16 | -0.367 | 0.12524 | -0.019 | -2.934
-15.5 | -0.413 | 0.11802 | -0.019 | -3.501
-15 | -0.455 | 0.11177 | -0.02 | -4.069
-14.5 | -0.491 | 0.10404 | -0.02 | -4.719
-14 | -0.524 | 0.09589 | -0.022 | -5.467
-13.5 | -0.551 | 0.08962 | -0.023 | -6.148
-13 | -0.572 | 0.08391 | -0.024 | -6.817
-12.5 | -0.587 | 0.07802 | -0.025 | -7.529
-12 | -0.597 | 0.07202 | -0.026 | -8.283
-11.5 | -0.722 | 0.01068 | -0.047 | -67.582
-11 | -0.723 | 0.00934 | -0.048 | -77.391
-10.5 | -0.71 | 0.00901 | -0.049 | -78.801
-10 | -0.69 | 0.0085 | -0.051 | -81.19
-9.5 | -0.663 | 0.00823 | -0.052 | -80.586
-9 | -0.63 | 0.00682 | -0.053 | -92.28
-8.5 | -0.587 | 0.00716 | -0.055 | -82.024
-8 | -0.541 | 0.00798 | -0.056 | -67.782
-7.5 | -0.49 | 0.0077 | -0.057 | -63.677
-7 | -0.437 | 0.00743 | -0.058 | -58.891
-6.5 | -0.382 | 0.0072 | -0.06 | -53.086
-6 | -0.325 | 0.00699 | -0.061 | -46.555
-5.5 | -0.267 | 0.00679 | -0.062 | -39.324
-5 | -0.207 | 0.00667 | -0.063 | -31.065
-4.5 | -0.146 | 0.00655 | -0.065 | -22.332
-4 | -0.084 | 0.00648 | -0.066 | -13.029
-3.5 | -0.022 | 0.00595 | -0.067 | -3.704
-3 | 0.041 | 0.00583 | -0.068 | 7.014
-2.5 | 0.104 | 0.00549 | -0.069 | 18.977
-2 | 0.168 | 0.00604 | -0.071 | 27.793
-1.5 | 0.232 | 0.00624 | -0.072 | 37.108
-1 | 0.296 | 0.00644 | -0.073 | 45.957
-0.5 | 0.36 | 0.00649 | -0.074 | 55.411
0 | 0.42 | 0.00649 | -0.075 | 64.734
0.5 | 0.483 | 0.00656 | -0.077 | 73.6
1 | 0.545 | 0.00673 | -0.078 | 81.006
1.5 | 0.608 | 0.00686 | -0.079 | 88.578
2 | 0.67 | 0.00701 | -0.08 | 95.611
2.5 | 0.733 | 0.00724 | -0.081 | 101.141
3 | 0.795 | 0.00742 | -0.083 | 107.051
3.5 | 0.851 | 0.00722 | -0.084 | 117.871
4 | 0.911 | 0.0076 | -0.085 | 119.842
4.5 | 0.97 | 0.00824 | -0.086 | 117.722
5 | 1.029 | 0.00874 | -0.088 | 117.775
5.5 | 1.086 | 0.00916 | -0.089 | 118.493
6 | 1.14 | 0.00951 | -0.09 | 119.859
6.5 | 1.193 | 0.00991 | -0.091 | 120.416
7 | 1.243 | 0.0103 | -0.092 | 120.603
7.5 | 1.29 | 0.0108 | -0.093 | 119.384
8 | 1.334 | 0.01146 | -0.095 | 116.413
8.5 | 1.372 | 0.012 | -0.096 | 114.281
9 | 1.403 | 0.01258 | -0.097 | 111.504
9.5 | 1.428 | 0.01318 | -0.098 | 108.314
10 | 1.446 | 0.01385 | -0.099 | 104.404
10.5 | 1.456 | 0.01457 | -0.1 | 99.95
11 | 1.458 | 0.01529 | -0.101 | 95.381
11.5 | 1.451 | 0.01618 | -0.102 | 89.682
12 | 1.435 | 0.01712 | -0.104 | 83.833
12.5 | 1.409 | 0.01819 | -0.105 | 77.5
13 | 1.375 | 0.01939 | -0.106 | 70.877
13.5 | 1.33 | 0.02065 | -0.107 | 64.422
14 | 1.277 | 0.0221 | -0.107 | 57.79
14.5 | 1.204 | 0.02382 | -0.108 | 50.544
15 | 1.121 | 0.02622 | -0.109 | 42.764
15.5 | 1.028 | 0.03041 | -0.109 | 33.799
16 | 0.917 | 0.03917 | -0.107 | 23.408

## 150. Re 20M Mach 0.25 (2)
BIGFOIL.COM POLAR EXPORT
NACA67-515 a=0.5
NACA67-515 a=0.5 |  |  |  | Cl Max: | 1.7568 | at alpha= | 20 | deg
XFOIL ncrit=9 |  |  |  | L/D Max: | 115.456 | at alpha= | 2 | deg
Re: | 20000000 |  |  | Cd Min: | 0.16874 | at alpha= | -20 | deg
Mach: | 0.25 |  |  | Cl=0 at alpha= | -3.8194 | deg
|  |  |  | @ Cl=0.1, Cd= | 0.0046141
|  |  |  | @ Cl=0.4, Cd= | 0.0046657
|  |  |  | @ Cl=0.6, Cd= | 0.0056625
alpha (deg) | Cl | Cd | Cm | Cl/Cd
-20 | -0.4426 | 0.16874 | -0.0731 | -2.623
-19.5 | -1.106 | 0.05453 | -0.1487 | -20.2824
-19 | -1.1913 | 0.03821 | -0.16 | -31.1777
-18.5 | -1.2297 | 0.03165 | -0.1581 | -38.8531
-18 | -1.2526 | 0.02718 | -0.1532 | -46.0854
-17.5 | -1.2622 | 0.02387 | -0.1472 | -52.8781
-17 | -1.2612 | 0.02127 | -0.1407 | -59.2948
-16.5 | -1.2508 | 0.01918 | -0.1341 | -65.2138
-16 | -1.2312 | 0.01751 | -0.128 | -70.3141
-15.5 | -1.2051 | 0.01615 | -0.1223 | -74.6192
-15 | -1.1778 | 0.0148 | -0.1165 | -79.5811
-14.5 | -1.1447 | 0.01369 | -0.1113 | -83.6158
-14 | -1.1125 | 0.01245 | -0.1058 | -89.3574
-13.5 | -1.0733 | 0.0116 | -0.1013 | -92.5259
-13 | -1.0337 | 0.01068 | -0.0968 | -96.7884
-12.5 | -0.9878 | 0.00987 | -0.0935 | -100.0811
-12 | -0.9376 | 0.00909 | -0.0911 | -103.1463
-11.5 | -0.883 | 0.00863 | -0.0895 | -102.3175
-11 | -0.8272 | 0.00825 | -0.0881 | -100.2667
-10.5 | -0.7709 | 0.0079 | -0.087 | -97.5823
-10 | -0.7149 | 0.00752 | -0.0859 | -95.0665
-9.5 | -0.6586 | 0.00717 | -0.085 | -91.855
-9 | -0.6016 | 0.00687 | -0.0843 | -87.5691
-8.5 | -0.5439 | 0.0066 | -0.0839 | -82.4091
-8 | -0.4859 | 0.00636 | -0.0836 | -76.3994
-7.5 | -0.4275 | 0.00616 | -0.0835 | -69.3994
-7 | -0.3695 | 0.00594 | -0.0834 | -62.2054
-6.5 | -0.312 | 0.00571 | -0.0833 | -54.641
-6 | -0.2543 | 0.0055 | -0.0833 | -46.2364
-5.5 | -0.1964 | 0.0053 | -0.0834 | -37.0566
-5 | -0.138 | 0.00512 | -0.0837 | -26.9531
-4.5 | -0.0794 | 0.00498 | -0.0841 | -15.9438
-4 | -0.0211 | 0.00486 | -0.0844 | -4.3416
-3.5 | 0.0373 | 0.0047 | -0.0849 | 7.9362
-3 | 0.0952 | 0.00462 | -0.0852 | 20.6061
-2.5 | 0.1523 | 0.00455 | -0.0855 | 33.4725
-2 | 0.2083 | 0.00457 | -0.0856 | 45.5799
-1.5 | 0.2643 | 0.00459 | -0.0857 | 57.5817
-1 | 0.3196 | 0.00464 | -0.0857 | 68.8793
-0.5 | 0.3743 | 0.00468 | -0.0855 | 79.9786
0 | 0.4281 | 0.00465 | -0.0853 | 92.0645
0.5 | 0.4792 | 0.0046 | -0.0844 | 104.1739
1 | 0.5244 | 0.00479 | -0.0824 | 109.4781
1.5 | 0.5592 | 0.00513 | -0.0781 | 109.0058
2 | 0.5946 | 0.00515 | -0.074 | 115.4563
3 | 0.5974 | 0.00558 | -0.0517 | 107.0609
3.5 | 0.6201 | 0.0063 | -0.0453 | 98.4286
4 | 0.6581 | 0.00678 | -0.042 | 97.0649
4.5 | 0.6957 | 0.00727 | -0.0387 | 95.6946
5 | 0.7325 | 0.00783 | -0.0354 | 93.5504
5.5 | 0.7669 | 0.00849 | -0.0316 | 90.3298
6 | 0.8024 | 0.00914 | -0.0282 | 87.7899
6.5 | 0.8413 | 0.00975 | -0.0254 | 86.2872
7 | 0.8812 | 0.01035 | -0.0229 | 85.1401
8 | 0.9655 | 0.01147 | -0.0187 | 84.1761
8.5 | 1.0092 | 0.012 | -0.0169 | 84.1
9 | 1.0474 | 0.01275 | -0.0142 | 82.149
9.5 | 1.0874 | 0.01346 | -0.012 | 80.7875
10 | 1.1241 | 0.01431 | -0.0092 | 78.5535
10.5 | 1.1619 | 0.01517 | -0.0066 | 76.592
11 | 1.1994 | 0.01604 | -0.0041 | 74.7756
11.5 | 1.2358 | 0.01704 | -0.0014 | 72.5235
12 | 1.2736 | 0.01797 | 0.001 | 70.8737
12.5 | 1.307 | 0.01917 | 0.0038 | 68.1794
13 | 1.3433 | 0.02026 | 0.0063 | 66.3031
13.5 | 1.3768 | 0.02155 | 0.009 | 63.8886
14 | 1.4107 | 0.02282 | 0.0116 | 61.8186
14.5 | 1.4395 | 0.02446 | 0.0146 | 58.8512
15 | 1.4685 | 0.0261 | 0.0176 | 56.2644
15.5 | 1.4996 | 0.02759 | 0.0203 | 54.353
16 | 1.5401 | 0.0298 | 0.02 | 51.6812
16.5 | 1.5904 | 0.03266 | 0.0169 | 48.6957
17 | 1.6414 | 0.03543 | 0.0139 | 46.328
17.5 | 1.6874 | 0.03854 | 0.0114 | 43.7831
18.5 | 1.7202 | 0.04473 | 0.0172 | 38.4574
19 | 1.7432 | 0.04888 | 0.0172 | 35.6628
19.5 | 1.7511 | 0.05328 | 0.0192 | 32.866
20 | 1.7568 | 0.05788 | 0.021 | 30.3525

## 151. Re 20M Mach 0.50 (1)
BIGFOIL.COM POLAR EXPORT
NACA67-515 a=0.5
NACA67-515 a=0.5 |  |  |  | Cl Max: | 1.374 | at alpha= | 8 | deg
JavaFoil+Calcfoil stall+Eppler ext transition |  |  |  | L/D Max: | 114.367 | at alpha= | 4 | deg
Re: | 20000000 |  |  | Cd Min: | 0.00596 | at alpha= | -6 | deg
Mach: | 0.5 |  |  | Cl=0 at alpha= | -3.3286 | deg
|  |  |  | @ Cl=0.1, Cd= | 0.0064969
|  |  |  | @ Cl=0.4, Cd= | 0.0068875
|  |  |  | @ Cl=0.6, Cd= | 0.0073
alpha (deg) | Cl | Cd | Cm | Cl/Cd
-20 | -0.932 | 0.18491 | -0.019 | -5.038
-19.5 | -0.904 | 0.17548 | -0.02 | -5.153
-19 | -0.878 | 0.16256 | -0.021 | -5.398
-18.5 | -0.85 | 0.15596 | -0.021 | -5.449
-18 | -0.822 | 0.15369 | -0.021 | -5.345
-17.5 | -0.793 | 0.14503 | -0.022 | -5.469
-17 | -0.766 | 0.13851 | -0.022 | -5.529
-16.5 | -0.739 | 0.12808 | -0.023 | -5.767
-16 | -0.711 | 0.11796 | -0.024 | -6.028
-15.5 | -0.683 | 0.11238 | -0.024 | -6.08
-15 | -0.655 | 0.10651 | -0.025 | -6.151
-14.5 | -0.628 | 0.09936 | -0.026 | -6.316
-14 | -0.6 | 0.09418 | -0.026 | -6.368
-13.5 | -0.574 | 0.0842 | -0.028 | -6.816
-13 | -0.545 | 0.0805 | -0.028 | -6.776
-12.5 | -0.522 | 0.07087 | -0.032 | -7.36
-12 | -0.487 | 0.08069 | -0.027 | -6.029
-11.5 | -0.46 | 0.07183 | -0.029 | -6.404
-11 | -0.433 | 0.06516 | -0.031 | -6.648
-10.5 | -0.408 | 0.05782 | -0.035 | -7.061
-10 | -0.393 | 0.04209 | -0.043 | -9.33
-9.5 | -0.346 | 0.06435 | -0.029 | -5.378
-9 | -0.319 | 0.05725 | -0.031 | -5.569
-8.5 | -0.292 | 0.05168 | -0.034 | -5.644
-8 | -0.267 | 0.04337 | -0.04 | -6.165
-7.5 | -0.41 | 0.00961 | -0.062 | -42.7
-7 | -0.423 | 0.00793 | -0.065 | -53.354
-6.5 | -0.39 | 0.0074 | -0.066 | -52.722
-6 | -0.343 | 0.00596 | -0.067 | -57.48
-5.5 | -0.287 | 0.00618 | -0.069 | -46.34
-5 | -0.225 | 0.00642 | -0.07 | -35.066
-4.5 | -0.16 | 0.0063 | -0.072 | -25.456
-4 | -0.093 | 0.00696 | -0.073 | -13.414
-3.5 | -0.024 | 0.00669 | -0.074 | -3.654
-3 | 0.046 | 0.00652 | -0.076 | 6.982
-2.5 | 0.116 | 0.00649 | -0.077 | 17.886
-2 | 0.187 | 0.00636 | -0.079 | 29.42
-1.5 | 0.258 | 0.00648 | -0.08 | 39.896
-1 | 0.331 | 0.0068 | -0.081 | 48.64
-0.5 | 0.402 | 0.00689 | -0.083 | 58.345
0 | 0.468 | 0.00694 | -0.084 | 67.345
0.5 | 0.537 | 0.00712 | -0.085 | 75.501
1 | 0.607 | 0.00732 | -0.087 | 82.917
1.5 | 0.677 | 0.00754 | -0.088 | 89.741
2 | 0.746 | 0.00775 | -0.089 | 96.308
2.5 | 0.815 | 0.00805 | -0.091 | 101.254
3 | 0.885 | 0.00837 | -0.092 | 105.704
3.5 | 0.946 | 0.00837 | -0.093 | 113.046
4 | 1.012 | 0.00884 | -0.095 | 114.367
4.5 | 1.076 | 0.0098 | -0.096 | 109.712
5 | 1.139 | 0.0104 | -0.097 | 109.483
5.5 | 1.199 | 0.01093 | -0.099 | 109.695
6 | 1.253 | 0.01147 | -0.1 | 109.244
6.5 | 1.301 | 0.01206 | -0.101 | 107.832
7 | 1.34 | 0.013 | -0.103 | 103.058
7.5 | 1.367 | 0.01385 | -0.104 | 98.709
8 | 1.374 | 0.01487 | -0.105 | 92.431
8.5 | 1.335 | 0.01598 | -0.106 | 83.511
9 | 1.112 | 0.01808 | -0.108 | 61.546
9.5 | 0.859 | 0.01887 | -0.109 | 45.514
10 | 0.88 | 0.02308 | -0.109 | 38.133
10.5 | 0.922 | 0.02102 | -0.111 | 43.863
11 | 0.796 | 0.07429 | -0.064 | 10.715
11.5 | 0.986 | 0.02203 | -0.114 | 44.747
12 | 1.015 | 0.02416 | -0.115 | 42.014
12.5 | 1.039 | 0.02804 | -0.115 | 37.058
13 | 1.072 | 0.02808 | -0.116 | 38.156

## 152. Re 20M Mach 0.50 (2)
BIGFOIL.COM POLAR EXPORT
NACA67-515 a=0.5
NACA67-515 a=0.5 |  |  |  | Cl Max: | 1.3595 | at alpha= | 12.5 | deg
XFOIL ncrit=9 |  |  |  | L/D Max: | 134.025 | at alpha= | 1.5 | deg
Re: | 20000000 |  |  | Cd Min: | 0.08624 | at alpha= | -13.5 | deg
Mach: | 0.5 |  |  | Cl=0 at alpha= | -4.0147 | deg
|  |  |  | @ Cl=0.1, Cd= | 0.0048514
|  |  |  | @ Cl=0.4, Cd= | 0.0046905
|  |  |  | @ Cl=0.6, Cd= | 0.0046608
alpha (deg) | Cl | Cd | Cm | Cl/Cd
-13.5 | -0.2971 | 0.08624 | -0.1478 | -3.445
-13 | -0.3005 | 0.07821 | -0.1527 | -3.8422
-12.5 | -0.3231 | 0.06838 | -0.1589 | -4.7251
-12 | -0.3423 | 0.05912 | -0.1648 | -5.7899
-11.5 | -0.3466 | 0.04979 | -0.173 | -6.9612
-11 | -0.369 | 0.04109 | -0.1772 | -8.9803
-10.5 | -0.4043 | 0.03449 | -0.1743 | -11.7222
-10 | -0.4474 | 0.02875 | -0.1663 | -15.5617
-9.5 | -0.4813 | 0.02419 | -0.1552 | -19.8967
-9 | -0.5118 | 0.02011 | -0.1416 | -25.45
-8.5 | -0.5335 | 0.01479 | -0.1295 | -36.0717
-8 | -0.5269 | 0.00967 | -0.1199 | -54.4881
-7.5 | -0.4677 | 0.0077 | -0.1156 | -60.7403
-7 | -0.4003 | 0.00687 | -0.1126 | -58.2678
-6.5 | -0.3322 | 0.00638 | -0.1101 | -52.069
-6 | -0.2646 | 0.00598 | -0.1081 | -44.2475
-5.5 | -0.1973 | 0.00566 | -0.1065 | -34.8587
-5 | -0.1304 | 0.00541 | -0.1053 | -24.1035
-4.5 | -0.0642 | 0.00523 | -0.1044 | -12.2753
-3.5 | 0.0681 | 0.00492 | -0.1034 | 13.8415
-3 | 0.1332 | 0.00478 | -0.1031 | 27.8661
-2.5 | 0.1973 | 0.0047 | -0.1028 | 41.9787
-2 | 0.2602 | 0.00463 | -0.1024 | 56.1987
-1.5 | 0.3224 | 0.00462 | -0.102 | 69.7835
-1 | 0.3827 | 0.00468 | -0.1012 | 81.7735
0 | 0.498 | 0.00475 | -0.0988 | 104.8421
0.5 | 0.5517 | 0.00467 | -0.0968 | 118.137
1 | 0.6042 | 0.00466 | -0.0946 | 129.6567
1.5 | 0.6393 | 0.00477 | -0.0885 | 134.0252
2 | 0.6272 | 0.00529 | -0.0726 | 118.5633
2.5 | 0.6422 | 0.00581 | -0.063 | 110.5336
3 | 0.6129 | 0.00647 | -0.0451 | 94.7295
3.5 | 0.6488 | 0.00712 | -0.04 | 91.1236
4 | 0.6601 | 0.00845 | -0.0306 | 78.1183
4.5 | 0.692 | 0.00938 | -0.025 | 73.774
5 | 0.7276 | 0.01033 | -0.0202 | 70.4356
5.5 | 0.7691 | 0.01117 | -0.0164 | 68.8541
6 | 0.8051 | 0.01222 | -0.0117 | 65.8838
6.5 | 0.8427 | 0.01329 | -0.0073 | 63.4086
7 | 0.8846 | 0.0143 | -0.0036 | 61.8601
7.5 | 0.9337 | 0.01513 | -0.0008 | 61.7118
8 | 0.9805 | 0.01611 | 0.0023 | 60.8628
8.5 | 1.0304 | 0.017 | 0.0052 | 60.6118
9 | 1.0736 | 0.01822 | 0.009 | 58.9243
9.5 | 1.1188 | 0.01941 | 0.0127 | 57.6404
10 | 1.1599 | 0.0209 | 0.0169 | 55.4976
10.5 | 1.2038 | 0.02233 | 0.0209 | 53.9095
11 | 1.2472 | 0.0239 | 0.025 | 52.1841
11.5 | 1.2895 | 0.02564 | 0.0294 | 50.2925
12 | 1.3298 | 0.02766 | 0.0341 | 48.0766
12.5 | 1.3595 | 0.03034 | 0.0399 | 44.8088
14 | 1.3006 | 0.04927 | 0.0593 | 26.3974
14.5 | 1.2598 | 0.05864 | 0.0616 | 21.4836