## index
index | Re | Mach | Datasource
1 | 50000 | 0 | JavaFoil+Calcfoil stall+Eppler ext transition
2 | 50000 | 0 | XFOIL ncrit=9
3 | 50000 | 0.1 | JavaFoil+Calcfoil stall+Eppler ext transition
4 | 50000 | 0.1 | XFOIL ncrit=9
5 | 50000 | 0.25 | JavaFoil+Calcfoil stall+Eppler ext transition
6 | 50000 | 0.25 | XFOIL ncrit=9
7 | 50000 | 0.5 | JavaFoil+Calcfoil stall+Eppler ext transition
8 | 50000 | 0.5 | XFOIL ncrit=9
9 | 100000 | 0 | JavaFoil+Calcfoil stall+Eppler ext transition
10 | 100000 | 0 | XFOIL ncrit=9
11 | 100000 | 0.1 | JavaFoil+Calcfoil stall+Eppler ext transition
12 | 100000 | 0.1 | XFOIL ncrit=9
13 | 100000 | 0.25 | JavaFoil+Calcfoil stall+Eppler ext transition
14 | 100000 | 0.25 | XFOIL ncrit=9
15 | 100000 | 0.5 | JavaFoil+Calcfoil stall+Eppler ext transition
16 | 100000 | 0.5 | XFOIL ncrit=9
17 | 250000 | 0 | JavaFoil+Calcfoil stall+Eppler ext transition
18 | 250000 | 0 | XFOIL ncrit=9
19 | 250000 | 0.1 | JavaFoil+Calcfoil stall+Eppler ext transition
20 | 250000 | 0.1 | XFOIL ncrit=9
21 | 250000 | 0.25 | JavaFoil+Calcfoil stall+Eppler ext transition
22 | 250000 | 0.25 | XFOIL ncrit=9
23 | 250000 | 0.5 | JavaFoil+Calcfoil stall+Eppler ext transition
24 | 250000 | 0.5 | XFOIL ncrit=9
25 | 500000 | 0 | JavaFoil+Calcfoil stall+Eppler ext transition
26 | 500000 | 0 | XFOIL ncrit=9
27 | 500000 | 0.1 | JavaFoil+Calcfoil stall+Eppler ext transition
28 | 500000 | 0.1 | XFOIL ncrit=9
29 | 500000 | 0.25 | JavaFoil+Calcfoil stall+Eppler ext transition
30 | 500000 | 0.25 | XFOIL ncrit=9
31 | 500000 | 0.5 | JavaFoil+Calcfoil stall+Eppler ext transition
32 | 500000 | 0.5 | XFOIL ncrit=9
33 | 750000 | 0 | JavaFoil+Calcfoil stall+Eppler ext transition
34 | 750000 | 0 | XFOIL ncrit=9
35 | 750000 | 0.1 | JavaFoil+Calcfoil stall+Eppler ext transition
36 | 750000 | 0.1 | XFOIL ncrit=9
37 | 750000 | 0.25 | JavaFoil+Calcfoil stall+Eppler ext transition
38 | 750000 | 0.25 | XFOIL ncrit=9
39 | 750000 | 0.5 | JavaFoil+Calcfoil stall+Eppler ext transition
40 | 750000 | 0.5 | XFOIL ncrit=9
41 | 1000000 | 0 | JavaFoil+Calcfoil stall+Eppler ext transition
42 | 1000000 | 0 | XFOIL ncrit=9
43 | 1000000 | 0.1 | JavaFoil+Calcfoil stall+Eppler ext transition
44 | 1000000 | 0.1 | XFOIL ncrit=9
45 | 1000000 | 0.25 | JavaFoil+Calcfoil stall+Eppler ext transition
46 | 1000000 | 0.25 | XFOIL ncrit=9
47 | 1000000 | 0.5 | JavaFoil+Calcfoil stall+Eppler ext transition
48 | 1000000 | 0.5 | XFOIL ncrit=9
49 | 2000000 | 0 | JavaFoil+Calcfoil stall+Eppler ext transition
50 | 2000000 | 0 | XFOIL ncrit=9
51 | 2000000 | 0.1 | JavaFoil+Calcfoil stall+Eppler ext transition
52 | 2000000 | 0.1 | XFOIL ncrit=9
53 | 2000000 | 0.25 | JavaFoil+Calcfoil stall+Eppler ext transition
54 | 2000000 | 0.25 | XFOIL ncrit=9
55 | 2000000 | 0.5 | JavaFoil+Calcfoil stall+Eppler ext transition
56 | 2000000 | 0.5 | XFOIL ncrit=9
57 | 3000000 | 0 | JavaFoil+Calcfoil stall+Eppler ext transition
58 | 3000000 | 0 | XFOIL ncrit=9
59 | 3000000 | 0.1 | JavaFoil+Calcfoil stall+Eppler ext transition
60 | 3000000 | 0.1 | XFOIL ncrit=9
61 | 3000000 | 0.25 | JavaFoil+Calcfoil stall+Eppler ext transition
62 | 3000000 | 0.25 | XFOIL ncrit=9
63 | 3000000 | 0.5 | JavaFoil+Calcfoil stall+Eppler ext transition
64 | 3000000 | 0.5 | XFOIL ncrit=9
65 | 4000000 | 0 | JavaFoil+Calcfoil stall+Eppler ext transition
66 | 4000000 | 0 | XFOIL ncrit=9
67 | 4000000 | 0.1 | JavaFoil+Calcfoil stall+Eppler ext transition
68 | 4000000 | 0.1 | XFOIL ncrit=9
69 | 4000000 | 0.25 | JavaFoil+Calcfoil stall+Eppler ext transition
70 | 4000000 | 0.25 | XFOIL ncrit=9
71 | 4000000 | 0.5 | JavaFoil+Calcfoil stall+Eppler ext transition
72 | 4000000 | 0.5 | XFOIL ncrit=9
73 | 5000000 | 0 | JavaFoil+Calcfoil stall+Eppler ext transition
74 | 5000000 | 0 | XFOIL ncrit=9
75 | 5000000 | 0.1 | JavaFoil+Calcfoil stall+Eppler ext transition
76 | 5000000 | 0.1 | XFOIL ncrit=9
77 | 5000000 | 0.25 | JavaFoil+Calcfoil stall+Eppler ext transition
78 | 5000000 | 0.25 | XFOIL ncrit=9
79 | 5000000 | 0.5 | JavaFoil+Calcfoil stall+Eppler ext transition
80 | 5000000 | 0.5 | XFOIL ncrit=9
81 | 6000000 | 0 | JavaFoil+Calcfoil stall+Eppler ext transition
82 | 6000000 | 0 | XFOIL ncrit=9
83 | 6000000 | 0.1 | JavaFoil+Calcfoil stall+Eppler ext transition
84 | 6000000 | 0.1 | XFOIL ncrit=9
85 | 6000000 | 0.25 | JavaFoil+Calcfoil stall+Eppler ext transition
86 | 6000000 | 0.25 | XFOIL ncrit=9
87 | 6000000 | 0.5 | JavaFoil+Calcfoil stall+Eppler ext transition
88 | 6000000 | 0.5 | XFOIL ncrit=9
89 | 7000000 | 0 | JavaFoil+Calcfoil stall+Eppler ext transition
90 | 7000000 | 0 | XFOIL ncrit=9
91 | 7000000 | 0.1 | JavaFoil+Calcfoil stall+Eppler ext transition
92 | 7000000 | 0.1 | XFOIL ncrit=9
93 | 7000000 | 0.25 | JavaFoil+Calcfoil stall+Eppler ext transition
94 | 7000000 | 0.25 | XFOIL ncrit=9
95 | 7000000 | 0.5 | JavaFoil+Calcfoil stall+Eppler ext transition
96 | 7000000 | 0.5 | XFOIL ncrit=9
97 | 8000000 | 0 | JavaFoil+Calcfoil stall+Eppler ext transition
98 | 8000000 | 0 | XFOIL ncrit=9
99 | 8000000 | 0.1 | JavaFoil+Calcfoil stall+Eppler ext transition
100 | 8000000 | 0.1 | XFOIL ncrit=9
101 | 8000000 | 0.25 | JavaFoil+Calcfoil stall+Eppler ext transition
102 | 8000000 | 0.25 | XFOIL ncrit=9
103 | 8000000 | 0.5 | JavaFoil+Calcfoil stall+Eppler ext transition
104 | 8000000 | 0.5 | XFOIL ncrit=9
105 | 10000000 | 0 | JavaFoil+Calcfoil stall+Eppler ext transition
106 | 10000000 | 0 | XFOIL ncrit=9
107 | 10000000 | 0.1 | JavaFoil+Calcfoil stall+Eppler ext transition
108 | 10000000 | 0.1 | XFOIL ncrit=9
109 | 10000000 | 0.25 | JavaFoil+Calcfoil stall+Eppler ext transition
110 | 10000000 | 0.25 | XFOIL ncrit=9
111 | 10000000 | 0.5 | JavaFoil+Calcfoil stall+Eppler ext transition
112 | 10000000 | 0.5 | XFOIL ncrit=9
113 | 12000000 | 0 | JavaFoil+Calcfoil stall+Eppler ext transition
114 | 12000000 | 0 | XFOIL ncrit=9
115 | 12000000 | 0.1 | JavaFoil+Calcfoil stall+Eppler ext transition
116 | 12000000 | 0.1 | XFOIL ncrit=9
117 | 12000000 | 0.25 | JavaFoil+Calcfoil stall+Eppler ext transition
118 | 12000000 | 0.25 | XFOIL ncrit=9
119 | 12000000 | 0.5 | JavaFoil+Calcfoil stall+Eppler ext transition
120 | 12000000 | 0.5 | XFOIL ncrit=9
121 | 14000000 | 0 | JavaFoil+Calcfoil stall+Eppler ext transition
122 | 14000000 | 0 | XFOIL ncrit=9
123 | 14000000 | 0.1 | JavaFoil+Calcfoil stall+Eppler ext transition
124 | 14000000 | 0.1 | XFOIL ncrit=9
125 | 14000000 | 0.25 | JavaFoil+Calcfoil stall+Eppler ext transition
126 | 14000000 | 0.25 | XFOIL ncrit=9
127 | 14000000 | 0.5 | JavaFoil+Calcfoil stall+Eppler ext transition
128 | 14000000 | 0.5 | XFOIL ncrit=9
129 | 16000000 | 0 | JavaFoil+Calcfoil stall+Eppler ext transition
130 | 16000000 | 0 | XFOIL ncrit=9
131 | 16000000 | 0.1 | JavaFoil+Calcfoil stall+Eppler ext transition
132 | 16000000 | 0.1 | XFOIL ncrit=9
133 | 16000000 | 0.25 | JavaFoil+Calcfoil stall+Eppler ext transition
134 | 16000000 | 0.25 | XFOIL ncrit=9
135 | 16000000 | 0.5 | JavaFoil+Calcfoil stall+Eppler ext transition
136 | 16000000 | 0.5 | XFOIL ncrit=9
137 | 18000000 | 0 | JavaFoil+Calcfoil stall+Eppler ext transition
138 | 18000000 | 0 | XFOIL ncrit=9
139 | 18000000 | 0.1 | JavaFoil+Calcfoil stall+Eppler ext transition
140 | 18000000 | 0.1 | XFOIL ncrit=9
141 | 18000000 | 0.25 | JavaFoil+Calcfoil stall+Eppler ext transition
142 | 18000000 | 0.25 | XFOIL ncrit=9
143 | 18000000 | 0.5 | JavaFoil+Calcfoil stall+Eppler ext transition
144 | 18000000 | 0.5 | XFOIL ncrit=9
145 | 20000000 | 0 | JavaFoil+Calcfoil stall+Eppler ext transition
146 | 20000000 | 0 | XFOIL ncrit=9
147 | 20000000 | 0.1 | JavaFoil+Calcfoil stall+Eppler ext transition
148 | 20000000 | 0.1 | XFOIL ncrit=9
149 | 20000000 | 0.25 | JavaFoil+Calcfoil stall+Eppler ext transition
150 | 20000000 | 0.25 | XFOIL ncrit=9
151 | 20000000 | 0.5 | JavaFoil+Calcfoil stall+Eppler ext transition
152 | 20000000 | 0.5 | XFOIL ncrit=9

## 1. Re 50k Mach 0.00 (1)
BIGFOIL.COM POLAR EXPORT
NACA63-211
NACA63-211 |  |  |  | Cl Max: | 0.891 | at alpha= | 10.5 | deg
JavaFoil+Calcfoil stall+Eppler ext transition |  |  |  | L/D Max: | 35.978 | at alpha= | 4.5 | deg
Re: | 50000 |  |  | Cd Min: | 0.01506 | at alpha= | 0.5 | deg
Mach: | 0 |  |  | Cl=0 at alpha= | -1.7759 | deg
|  |  |  | @ Cl=0.1, Cd= | 0.015856
|  |  |  | @ Cl=0.4, Cd= | 0.01628
|  |  |  | @ Cl=0.6, Cd= | 0.017869
alpha (deg) | Cl | Cd | Cm | Cl/Cd
-17.5 | -0.549 | 0.31272 | -0.009 | -1.756
-17 | -0.569 | 0.30277 | -0.009 | -1.879
-16.5 | -0.587 | 0.26201 | -0.009 | -2.242
-16 | -0.605 | 0.24685 | -0.009 | -2.452
-15.5 | -0.622 | 0.23739 | -0.01 | -2.62
-15 | -0.637 | 0.20654 | -0.01 | -3.086
-14.5 | -0.651 | 0.19217 | -0.01 | -3.388
-14 | -0.663 | 0.17732 | -0.01 | -3.738
-13.5 | -0.672 | 0.15934 | -0.011 | -4.218
-13 | -0.679 | 0.15194 | -0.011 | -4.466
-12.5 | -0.682 | 0.14088 | -0.011 | -4.841
-12 | -0.682 | 0.12754 | -0.012 | -5.347
-11.5 | -0.678 | 0.11848 | -0.012 | -5.723
-11 | -0.67 | 0.11129 | -0.012 | -6.024
-10.5 | -0.659 | 0.10027 | -0.012 | -6.569
-10 | -0.643 | 0.09406 | -0.012 | -6.835
-9.5 | -0.623 | 0.08387 | -0.013 | -7.43
-9 | -0.599 | 0.07759 | -0.013 | -7.725
-8.5 | -0.572 | 0.07177 | -0.014 | -7.969
-8 | -0.541 | 0.067 | -0.014 | -8.073
-7.5 | -0.507 | 0.06159 | -0.014 | -8.229
-7 | -0.469 | 0.05744 | -0.015 | -8.164
-6.5 | -0.429 | 0.05339 | -0.015 | -8.032
-6 | -0.387 | 0.04981 | -0.015 | -7.774
-5.5 | -0.344 | 0.04693 | -0.016 | -7.339
-5 | -0.3 | 0.04423 | -0.017 | -6.789
-4.5 | -0.255 | 0.04192 | -0.018 | -6.091
-4 | -0.21 | 0.03988 | -0.019 | -5.258
-3.5 | -0.202 | 0.01724 | -0.041 | -11.734
-3 | -0.14 | 0.01693 | -0.04 | -8.291
-2.5 | -0.083 | 0.01634 | -0.041 | -5.11
-2 | -0.026 | 0.01609 | -0.041 | -1.606
-1.5 | 0.032 | 0.01591 | -0.042 | 2.037
-1 | 0.091 | 0.01586 | -0.042 | 5.761
-0.5 | 0.151 | 0.01583 | -0.043 | 9.519
0 | 0.21 | 0.01554 | -0.044 | 13.523
0.5 | 0.269 | 0.01506 | -0.044 | 17.877
1 | 0.327 | 0.01601 | -0.044 | 20.439
1.5 | 0.385 | 0.01622 | -0.045 | 23.746
2 | 0.442 | 0.01645 | -0.045 | 26.841
2.5 | 0.497 | 0.01677 | -0.045 | 29.642
3 | 0.552 | 0.01738 | -0.045 | 31.741
3.5 | 0.605 | 0.01792 | -0.046 | 33.741
4 | 0.672 | 0.01956 | -0.047 | 34.375
4.5 | 0.726 | 0.02017 | -0.047 | 35.978
5 | 0.629 | 0.04291 | -0.021 | 14.656
5.5 | 0.669 | 0.04585 | -0.021 | 14.597
6 | 0.707 | 0.04909 | -0.02 | 14.395
6.5 | 0.742 | 0.05225 | -0.019 | 14.196
7 | 0.774 | 0.05677 | -0.019 | 13.632
7.5 | 0.803 | 0.06138 | -0.019 | 13.078
8 | 0.828 | 0.06684 | -0.019 | 12.387
8.5 | 0.849 | 0.07222 | -0.018 | 11.756
9 | 0.866 | 0.07862 | -0.018 | 11.014
9.5 | 0.879 | 0.08628 | -0.018 | 10.183
10 | 0.887 | 0.09195 | -0.017 | 9.643
10.5 | 0.891 | 0.10121 | -0.018 | 8.8
11 | 0.89 | 0.11154 | -0.017 | 7.98
11.5 | 0.886 | 0.11719 | -0.017 | 7.558
12 | 0.877 | 0.13339 | -0.017 | 6.578
12.5 | 0.866 | 0.14538 | -0.017 | 5.955
13 | 0.851 | 0.15817 | -0.017 | 5.38
13.5 | 0.829 | 0.17413 | -0.016 | 4.76
14 | 0.803 | 0.19454 | -0.016 | 4.127
14.5 | 0.775 | 0.20513 | -0.017 | 3.777
15 | 0.746 | 0.21677 | -0.017 | 3.439
15.5 | 0.715 | 0.23703 | -0.017 | 3.018

## 2. Re 50k Mach 0.00 (2)
BIGFOIL.COM POLAR EXPORT
NACA63-211
NACA63-211 |  |  |  | Cl Max: | 0.962 | at alpha= | 9 | deg
XFOIL ncrit=9 |  |  |  | L/D Max: | 33.7758 | at alpha= | 6 | deg
Re: | 50000 |  |  | Cd Min: | 0.24978 | at alpha= | -20 | deg
Mach: | 0 |  |  | Cl=0 at alpha= | 1.1353 | deg
|  |  |  | @ Cl=0.1, Cd= | 0.026086
|  |  |  | @ Cl=0.4, Cd= | 0.034305
|  |  |  | @ Cl=0.6, Cd= | 0.034941
alpha (deg) | Cl | Cd | Cm | Cl/Cd
-20 | -0.7638 | 0.24978 | 0.0583 | -3.0579
-19.5 | -0.7508 | 0.24585 | 0.0531 | -3.0539
-19 | -0.7389 | 0.24074 | 0.0481 | -3.0693
-18.5 | -0.7144 | 0.23089 | 0.0463 | -3.0941
-18 | -0.7113 | 0.23065 | 0.0398 | -3.0839
-17.5 | -0.6827 | 0.2179 | 0.0386 | -3.1331
-17 | -0.6727 | 0.21377 | 0.0338 | -3.1468
-16.5 | -0.6537 | 0.20513 | 0.031 | -3.1868
-16 | -0.6424 | 0.20006 | 0.0271 | -3.211
-15.5 | -0.6219 | 0.19138 | 0.0249 | -3.2496
-15 | -0.6356 | 0.19184 | 0.0186 | -3.3132
-14.5 | -0.6015 | 0.17957 | 0.018 | -3.3497
-14 | -0.5818 | 0.17104 | 0.0161 | -3.4015
-13.5 | -0.5722 | 0.16432 | 0.0131 | -3.4822
-13 | -0.5639 | 0.15783 | 0.0105 | -3.5728
-12.5 | -0.5473 | 0.15039 | 0.0091 | -3.6392
-12 | -0.5354 | 0.14345 | 0.0074 | -3.7323
-11.5 | -0.5283 | 0.13694 | 0.0056 | -3.8579
-11 | -0.539 | 0.1323 | 0.0029 | -4.0741
-10.5 | -0.5032 | 0.12277 | 0.0036 | -4.0987
-10 | -0.493 | 0.11607 | 0.003 | -4.2474
-9 | -0.4685 | 0.10237 | 0.0022 | -4.5765
-8.5 | -0.4611 | 0.09575 | 0.0015 | -4.8157
-8 | -0.6165 | 0.06566 | -0.037 | -9.3893
-7.5 | -0.6371 | 0.05372 | -0.0401 | -11.8596
-7 | -0.6185 | 0.046 | -0.0387 | -13.4457
-6.5 | -0.591 | 0.03925 | -0.0365 | -15.0573
-6 | -0.5563 | 0.03428 | -0.0337 | -16.2281
-5.5 | -0.5166 | 0.03005 | -0.0309 | -17.1913
-5 | -0.4759 | 0.02683 | -0.0276 | -17.7376
-4.5 | -0.4387 | 0.02396 | -0.0236 | -18.3097
-4 | -0.429 | 0.01987 | -0.0143 | -21.5903
-3.5 | -0.4306 | 0.02219 | 0.0037 | -19.4051
-3 | -0.4274 | 0.02369 | 0.0203 | -18.0414
-2.5 | -0.229 | 0.02543 | 0.0043 | -9.0051
-2 | -0.1045 | 0.02404 | -0.012 | -4.3469
-1.5 | -0.0348 | 0.02312 | -0.0203 | -1.5052
-1 | -0.0596 | 0.02291 | -0.0128 | -2.6015
-0.5 | -0.086 | 0.0224 | -0.0051 | -3.8393
0 | -0.1069 | 0.0217 | 0.002 | -4.9263
0.5 | -0.0867 | 0.02181 | 0.0029 | -3.9752
1 | -0.0226 | 0.02315 | -0.0032 | -0.97624
1.5 | 0.0609 | 0.02511 | -0.0123 | 2.4253
2 | 0.1366 | 0.027 | -0.0195 | 5.0593
2.5 | 0.2063 | 0.0289 | -0.0252 | 7.1384
3 | 0.2813 | 0.03096 | -0.0313 | 9.0859
3.5 | 0.3471 | 0.03289 | -0.0355 | 10.5534
4 | 0.4185 | 0.0348 | -0.0397 | 12.0259
4.5 | 0.475 | 0.03654 | -0.0411 | 12.9995
5 | 0.561 | 0.03717 | -0.044 | 15.0928
5.5 | 0.7106 | 0.02862 | -0.0392 | 24.8288
6 | 0.7532 | 0.0223 | -0.0221 | 33.7758
6.5 | 0.7613 | 0.02824 | -0.0144 | 26.9582
7 | 0.824 | 0.03286 | -0.0138 | 25.0761
7.5 | 0.8829 | 0.03813 | -0.0134 | 23.155
8 | 0.9252 | 0.04433 | -0.0116 | 20.8707
8.5 | 0.9532 | 0.05176 | -0.0091 | 18.4158
9 | 0.962 | 0.06052 | -0.0065 | 15.8956
9.5 | 0.9582 | 0.06985 | -0.0048 | 13.718
10 | 0.8882 | 0.0807 | -0.0046 | 11.0062
10.5 | 0.8071 | 0.09906 | -0.0174 | 8.1476
11 | 0.6958 | 0.13425 | -0.0521 | 5.1829
11.5 | 0.7095 | 0.14243 | -0.0535 | 4.9814
12 | 0.7279 | 0.15132 | -0.0549 | 4.8103
12.5 | 0.7488 | 0.16103 | -0.0563 | 4.6501
13 | 0.7404 | 0.1664 | -0.0598 | 4.4495
13.5 | 0.749 | 0.17321 | -0.0623 | 4.3242
14 | 0.7622 | 0.18076 | -0.065 | 4.2166

## 3. Re 50k Mach 0.10 (1)
BIGFOIL.COM POLAR EXPORT
NACA63-211
NACA63-211 |  |  |  | Cl Max: | 0.882 | at alpha= | 10.5 | deg
JavaFoil+Calcfoil stall+Eppler ext transition |  |  |  | L/D Max: | 36.01 | at alpha= | 4.5 | deg
Re: | 50000 |  |  | Cd Min: | 0.01512 | at alpha= | 0.5 | deg
Mach: | 0.1 |  |  | Cl=0 at alpha= | -1.7797 | deg
|  |  |  | @ Cl=0.1, Cd= | 0.015886
|  |  |  | @ Cl=0.4, Cd= | 0.016304
|  |  |  | @ Cl=0.6, Cd= | 0.017896
alpha (deg) | Cl | Cd | Cm | Cl/Cd
-17 | -0.524 | 0.31926 | -0.009 | -1.641
-16.5 | -0.546 | 0.29005 | -0.009 | -1.881
-16 | -0.567 | 0.26729 | -0.009 | -2.12
-15.5 | -0.587 | 0.25678 | -0.009 | -2.285
-15 | -0.606 | 0.21549 | -0.01 | -2.81
-14.5 | -0.623 | 0.20134 | -0.01 | -3.093
-14 | -0.638 | 0.18978 | -0.011 | -3.362
-13.5 | -0.651 | 0.16527 | -0.011 | -3.937
-13 | -0.66 | 0.1647 | -0.011 | -4.01
-12.5 | -0.667 | 0.14595 | -0.011 | -4.57
-12 | -0.67 | 0.12842 | -0.012 | -5.217
-11.5 | -0.669 | 0.12504 | -0.012 | -5.349
-11 | -0.663 | 0.11457 | -0.012 | -5.791
-10.5 | -0.654 | 0.10242 | -0.012 | -6.383
-10 | -0.64 | 0.09404 | -0.012 | -6.803
-9.5 | -0.621 | 0.08593 | -0.013 | -7.231
-9 | -0.599 | 0.07911 | -0.013 | -7.569
-8.5 | -0.572 | 0.07146 | -0.013 | -8.007
-8 | -0.542 | 0.06791 | -0.014 | -7.979
-7.5 | -0.508 | 0.06222 | -0.014 | -8.167
-7 | -0.47 | 0.05764 | -0.014 | -8.161
-6.5 | -0.43 | 0.05352 | -0.015 | -8.043
-6 | -0.389 | 0.05029 | -0.016 | -7.733
-5.5 | -0.346 | 0.04714 | -0.016 | -7.337
-5 | -0.302 | 0.04439 | -0.017 | -6.797
-4.5 | -0.257 | 0.04195 | -0.018 | -6.115
-4 | -0.211 | 0.03999 | -0.019 | -5.269
-3.5 | -0.203 | 0.01724 | -0.041 | -11.791
-3 | -0.141 | 0.01698 | -0.04 | -8.299
-2.5 | -0.084 | 0.01638 | -0.041 | -5.12
-2 | -0.026 | 0.01612 | -0.041 | -1.61
-1.5 | 0.033 | 0.01598 | -0.042 | 2.037
-1 | 0.092 | 0.01589 | -0.043 | 5.775
-0.5 | 0.151 | 0.01586 | -0.043 | 9.544
0 | 0.211 | 0.01556 | -0.044 | 13.575
0.5 | 0.27 | 0.01512 | -0.044 | 17.887
1 | 0.329 | 0.01603 | -0.045 | 20.514
1.5 | 0.387 | 0.01624 | -0.045 | 23.821
2 | 0.444 | 0.01652 | -0.045 | 26.839
2.5 | 0.499 | 0.01686 | -0.045 | 29.604
3 | 0.554 | 0.01728 | -0.046 | 32.06
3.5 | 0.607 | 0.01799 | -0.046 | 33.745
4 | 0.675 | 0.01962 | -0.047 | 34.427
4.5 | 0.729 | 0.02024 | -0.047 | 36.01
5 | 0.632 | 0.0431 | -0.021 | 14.658
5.5 | 0.672 | 0.0458 | -0.021 | 14.672
6 | 0.709 | 0.04944 | -0.02 | 14.349
6.5 | 0.744 | 0.05274 | -0.02 | 14.112
7 | 0.776 | 0.05739 | -0.019 | 13.522
7.5 | 0.804 | 0.06141 | -0.019 | 13.095
8 | 0.828 | 0.06597 | -0.019 | 12.556
8.5 | 0.848 | 0.07179 | -0.018 | 11.816
9 | 0.864 | 0.07818 | -0.018 | 11.048
9.5 | 0.874 | 0.08676 | -0.018 | 10.079
10 | 0.881 | 0.09305 | -0.018 | 9.463
10.5 | 0.882 | 0.10216 | -0.017 | 8.632
11 | 0.879 | 0.11293 | -0.017 | 7.779
11.5 | 0.871 | 0.12446 | -0.017 | 6.998
12 | 0.859 | 0.13426 | -0.017 | 6.4
12.5 | 0.844 | 0.15106 | -0.017 | 5.587
13 | 0.825 | 0.16536 | -0.017 | 4.992
13.5 | 0.799 | 0.18297 | -0.016 | 4.368
14 | 0.769 | 0.20689 | -0.016 | 3.716
14.5 | 0.737 | 0.21542 | -0.017 | 3.42
15 | 0.703 | 0.24844 | -0.017 | 2.83
15.5 | 0.669 | 0.26048 | -0.017 | 2.569

## 4. Re 50k Mach 0.10 (2)
BIGFOIL.COM POLAR EXPORT
NACA63-211
NACA63-211 |  |  |  | Cl Max: | 0.9586 | at alpha= | 9 | deg
XFOIL ncrit=9 |  |  |  | L/D Max: | 36.7665 | at alpha= | 7 | deg
Re: | 50000 |  |  | Cd Min: | 0.25061 | at alpha= | -20 | deg
Mach: | 0.1 |  |  | Cl=0 at alpha= | 1.1253 | deg
|  |  |  | @ Cl=0.1, Cd= | 0.026193
|  |  |  | @ Cl=0.4, Cd= | 0.034595
|  |  |  | @ Cl=0.6, Cd= | 0.035682
alpha (deg) | Cl | Cd | Cm | Cl/Cd
-20 | -0.7663 | 0.25061 | 0.0588 | -3.0577
-19.5 | -0.7542 | 0.24734 | 0.0533 | -3.0492
-19 | -0.7381 | 0.23994 | 0.0492 | -3.0762
-18.5 | -0.7165 | 0.23166 | 0.0466 | -3.0929
-18 | -0.7151 | 0.23235 | 0.0399 | -3.0777
-17.5 | -0.684 | 0.21847 | 0.039 | -3.1309
-17 | -0.6759 | 0.21512 | 0.0338 | -3.142
-16.5 | -0.6539 | 0.20549 | 0.0314 | -3.1821
-16 | -0.6454 | 0.20127 | 0.027 | -3.2066
-15.5 | -0.6225 | 0.19191 | 0.0251 | -3.2437
-15 | -0.6168 | 0.18674 | 0.0208 | -3.303
-14.5 | -0.6045 | 0.1807 | 0.0178 | -3.3453
-14 | -0.5821 | 0.17159 | 0.0162 | -3.3924
-13.5 | -0.5706 | 0.1646 | 0.0134 | -3.4666
-13 | -0.56 | 0.15784 | 0.0109 | -3.5479
-12.5 | -0.5458 | 0.15076 | 0.0092 | -3.6203
-12 | -0.5349 | 0.14393 | 0.0074 | -3.7164
-11.5 | -0.5301 | 0.1377 | 0.0054 | -3.8497
-11 | -0.5377 | 0.1326 | 0.0029 | -4.0551
-10.5 | -0.503 | 0.12329 | 0.0036 | -4.0798
-10 | -0.4903 | 0.11634 | 0.003 | -4.2144
-9 | -0.4672 | 0.10267 | 0.002 | -4.5505
-8.5 | -0.4583 | 0.09588 | 0.0013 | -4.7799
-8 | -0.6434 | 0.06466 | -0.0398 | -9.9505
-7.5 | -0.6426 | 0.05464 | -0.0405 | -11.7606
-7 | -0.6192 | 0.0467 | -0.0391 | -13.2591
-6.5 | -0.5932 | 0.03986 | -0.0368 | -14.8821
-6 | -0.5596 | 0.03475 | -0.034 | -16.1036
-5.5 | -0.5206 | 0.03044 | -0.0311 | -17.1025
-5 | -0.4798 | 0.02712 | -0.0278 | -17.6917
-4.5 | -0.4416 | 0.0243 | -0.0238 | -18.1728
-4 | -0.4265 | 0.01969 | -0.0167 | -21.6607
-3.5 | -0.4307 | 0.02211 | 0.0025 | -19.4799
-3 | -0.428 | 0.02364 | 0.0192 | -18.1049
-2.5 | -0.2429 | 0.0256 | 0.0064 | -9.4883
-2 | -0.114 | 0.02425 | -0.0104 | -4.701
-1.5 | -0.0353 | 0.02326 | -0.0203 | -1.5176
-1 | -0.0595 | 0.02306 | -0.0128 | -2.5802
-0.5 | -0.0854 | 0.02256 | -0.0052 | -3.7855
0 | -0.1068 | 0.02184 | 0.0019 | -4.8901
0.5 | -0.0883 | 0.02191 | 0.0031 | -4.0301
1 | -0.0205 | 0.02332 | -0.0037 | -0.87907
1.5 | 0.0613 | 0.02523 | -0.0125 | 2.4296
2 | 0.1401 | 0.02719 | -0.0201 | 5.1526
2.5 | 0.2071 | 0.02903 | -0.0253 | 7.134
3 | 0.278 | 0.03104 | -0.0308 | 8.9562
3.5 | 0.3492 | 0.03305 | -0.0357 | 10.5658
4 | 0.412 | 0.03496 | -0.0387 | 11.7849
4.5 | 0.4781 | 0.03668 | -0.0413 | 13.0344
5 | 0.5868 | 0.03654 | -0.0458 | 16.0591
5.5 | 0.7141 | 0.02827 | -0.0381 | 25.26
6 | 0.7492 | 0.0227 | -0.0202 | 33.0044
6.5 | 0.7641 | 0.02862 | -0.014 | 26.6981
7 | 0.7982 | 0.02171 | -0.0104 | 36.7665
7.5 | 0.887 | 0.03874 | -0.013 | 22.8962
8 | 0.9271 | 0.04505 | -0.011 | 20.5794
8.5 | 0.9526 | 0.05261 | -0.0084 | 18.1068
9 | 0.9586 | 0.06143 | -0.0059 | 15.6048
9.5 | 0.9535 | 0.07081 | -0.0043 | 13.4656
10 | 0.8771 | 0.08172 | -0.0049 | 10.733
10.5 | 0.7988 | 0.10082 | -0.019 | 7.923
11 | 0.6952 | 0.1347 | -0.0523 | 5.1611
11.5 | 0.708 | 0.14288 | -0.0538 | 4.9552
12 | 0.7261 | 0.15171 | -0.0553 | 4.7861
12.5 | 0.7514 | 0.16192 | -0.0564 | 4.6406
13 | 0.7428 | 0.16726 | -0.06 | 4.441
13.5 | 0.749 | 0.17377 | -0.0628 | 4.3103
14 | 0.7622 | 0.18129 | -0.0656 | 4.2043

## 5. Re 50k Mach 0.25 (1)
BIGFOIL.COM POLAR EXPORT
NACA63-211
NACA63-211 |  |  |  | Cl Max: | 0.84 | at alpha= | 9 | deg
JavaFoil+Calcfoil stall+Eppler ext transition |  |  |  | L/D Max: | 34.9 | at alpha= | 4 | deg
Re: | 50000 |  |  | Cd Min: | 0.01575 | at alpha= | -0.5 | deg
Mach: | 0.25 |  |  | Cl=0 at alpha= | -1.775 | deg
|  |  |  | @ Cl=0.1, Cd= | 0.016075
|  |  |  | @ Cl=0.4, Cd= | 0.016482
|  |  |  | @ Cl=0.6, Cd= | 0.36377
alpha (deg) | Cl | Cd | Cm | Cl/Cd
-15.5 | -0.24 | 0.35985 | -0.01 | -0.668
-15 | -0.304 | 0.40792 | -0.01 | -0.745
-14.5 | -0.36 | 0.3421 | -0.01 | -1.053
-14 | -0.411 | 0.28774 | -0.01 | -1.429
-13.5 | -0.458 | 0.24116 | -0.01 | -1.897
-13 | -0.499 | 0.21129 | -0.011 | -2.361
-12.5 | -0.534 | 0.18189 | -0.011 | -2.938
-12 | -0.564 | 0.16473 | -0.011 | -3.422
-11.5 | -0.586 | 0.14462 | -0.012 | -4.054
-11 | -0.602 | 0.12416 | -0.012 | -4.846
-10.5 | -0.61 | 0.11851 | -0.012 | -5.143
-10 | -0.61 | 0.10137 | -0.013 | -6.018
-9.5 | -0.603 | 0.09396 | -0.013 | -6.421
-9 | -0.59 | 0.08532 | -0.013 | -6.914
-8.5 | -0.57 | 0.07833 | -0.014 | -7.277
-8 | -0.545 | 0.07121 | -0.014 | -7.647
-7.5 | -0.514 | 0.06464 | -0.014 | -7.953
-7 | -0.478 | 0.05949 | -0.015 | -8.032
-6.5 | -0.439 | 0.05531 | -0.015 | -7.93
-6 | -0.397 | 0.05093 | -0.016 | -7.796
-5.5 | -0.354 | 0.04762 | -0.017 | -7.431
-5 | -0.309 | 0.04478 | -0.018 | -6.903
-4.5 | -0.263 | 0.04233 | -0.018 | -6.215
-4 | -0.216 | 0.04034 | -0.019 | -5.358
-3.5 | -0.208 | 0.01717 | -0.042 | -12.139
-3 | -0.144 | 0.01707 | -0.041 | -8.448
-2.5 | -0.086 | 0.01669 | -0.042 | -5.142
-2 | -0.027 | 0.01637 | -0.042 | -1.623
-1.5 | 0.033 | 0.0162 | -0.043 | 2.057
-1 | 0.094 | 0.01611 | -0.044 | 5.831
-0.5 | 0.155 | 0.01575 | -0.044 | 9.843
0 | 0.217 | 0.01575 | -0.045 | 13.774
0.5 | 0.278 | 0.0166 | -0.045 | 16.728
1 | 0.337 | 0.01626 | -0.046 | 20.744
1.5 | 0.396 | 0.01646 | -0.046 | 24.069
2 | 0.454 | 0.01678 | -0.046 | 27.056
2.5 | 0.511 | 0.01712 | -0.046 | 29.841
3 | 0.567 | 0.01762 | -0.047 | 32.172
3.5 | 0.621 | 0.0182 | -0.047 | 34.127
4 | 0.692 | 0.01983 | -0.048 | 34.9
4.5 | 0.605 | 0.04077 | -0.024 | 14.838
5 | 0.647 | 0.04364 | -0.022 | 14.827
5.5 | 0.687 | 0.04676 | -0.021 | 14.691
6 | 0.724 | 0.05018 | -0.02 | 14.42
6.5 | 0.757 | 0.05388 | -0.02 | 14.04
7 | 0.785 | 0.05881 | -0.019 | 13.348
7.5 | 0.808 | 0.06537 | -0.019 | 12.367
8 | 0.826 | 0.0702 | -0.019 | 11.766
8.5 | 0.837 | 0.07793 | -0.018 | 10.737
9 | 0.84 | 0.08531 | -0.018 | 9.852
9.5 | 0.837 | 0.0963 | -0.018 | 8.687
10 | 0.825 | 0.10464 | -0.017 | 7.882
10.5 | 0.805 | 0.11676 | -0.017 | 6.895
11 | 0.777 | 0.13537 | -0.017 | 5.743
11.5 | 0.742 | 0.15762 | -0.016 | 4.71
12 | 0.7 | 0.17092 | -0.017 | 4.097
12.5 | 0.652 | 0.2009 | -0.017 | 3.245
13 | 0.598 | 0.24317 | -0.017 | 2.459
13.5 | 0.531 | 0.28275 | -0.017 | 1.878
14 | 0.456 | 0.36377 | -0.017 | 1.254

## 6. Re 50k Mach 0.25 (2)
BIGFOIL.COM POLAR EXPORT
NACA63-211
NACA63-211 |  |  |  | Cl Max: | 0.9682 | at alpha= | 20 | deg
XFOIL ncrit=9 |  |  |  | L/D Max: | 28.9223 | at alpha= | 6 | deg
Re: | 50000 |  |  | Cd Min: | 0.27245 | at alpha= | 20 | deg
Mach: | 0.25 |  |  | Cl=0 at alpha= | 1.0674 | deg
|  |  |  | @ Cl=0.1, Cd= | 0.026794
|  |  |  | @ Cl=0.4, Cd= | 0.03515
|  |  |  | @ Cl=0.6, Cd= | 0.036234
alpha (deg) | Cl | Cd | Cm | Cl/Cd
-20 | -0.7812 | 0.25589 | 0.0612 | -3.0529
-19.5 | -0.7753 | 0.25724 | 0.0541 | -3.0139
-19 | -0.7455 | 0.24211 | 0.0528 | -3.0792
-18.5 | -0.7305 | 0.23723 | 0.048 | -3.0793
-18 | -0.715 | 0.23054 | 0.0436 | -3.1014
-17.5 | -0.6931 | 0.22224 | 0.0407 | -3.1187
-17 | -0.6956 | 0.22369 | 0.0337 | -3.1097
-16.5 | -0.659 | 0.20842 | 0.0333 | -3.1619
-16 | -0.664 | 0.20896 | 0.0267 | -3.1776
-15.5 | -0.6309 | 0.19601 | 0.0257 | -3.2187
-15 | -0.6118 | 0.18782 | 0.023 | -3.2574
-14.5 | -0.619 | 0.1864 | 0.0174 | -3.3208
-14 | -0.5922 | 0.17619 | 0.0159 | -3.3611
-13.5 | -0.5702 | 0.16727 | 0.0141 | -3.4089
-13 | -0.5572 | 0.16033 | 0.0117 | -3.4753
-12.5 | -0.5491 | 0.15413 | 0.0092 | -3.5626
-12 | -0.5443 | 0.14811 | 0.0068 | -3.675
-11.5 | -0.5432 | 0.14217 | 0.0045 | -3.8208
-11 | -0.5094 | 0.13199 | 0.0043 | -3.8594
-10.5 | -0.5122 | 0.12705 | 0.0028 | -4.0315
-10 | -0.4823 | 0.11827 | 0.0029 | -4.078
-9.5 | -0.4788 | 0.11191 | 0.0019 | -4.2784
-9 | -0.4611 | 0.1043 | 0.0011 | -4.4209
-8.5 | -0.5155 | 0.08818 | -0.0184 | -5.846
-8 | -0.5804 | 0.07045 | -0.0359 | -8.2385
-7.5 | -0.6113 | 0.05933 | -0.0405 | -10.3034
-7 | -0.6191 | 0.05034 | -0.0408 | -12.2984
-6.5 | -0.6017 | 0.04315 | -0.0386 | -13.9444
-6 | -0.5757 | 0.0374 | -0.0356 | -15.393
-5.5 | -0.5417 | 0.03268 | -0.0324 | -16.5759
-5 | -0.5009 | 0.02899 | -0.029 | -17.2784
-4.5 | -0.4605 | 0.02586 | -0.0251 | -17.8074
-4 | -0.4269 | 0.02265 | -0.0211 | -18.8477
-3.5 | -0.4309 | 0.02154 | -0.0047 | -20.0046
-3 | -0.4299 | 0.02348 | 0.0129 | -18.3092
-2.5 | -0.3266 | 0.0263 | 0.0185 | -12.4183
-2 | -0.1611 | 0.0253 | -0.0032 | -6.3676
-1.5 | -0.0388 | 0.02409 | -0.0203 | -1.6106
-1 | -0.0594 | 0.02387 | -0.0133 | -2.4885
-0.5 | -0.0824 | 0.0234 | -0.006 | -3.5214
0 | -0.1046 | 0.02267 | 0.0013 | -4.614
0.5 | -0.0965 | 0.02247 | 0.0042 | -4.2946
1 | -0.0114 | 0.0242 | -0.0058 | -0.47107
1.5 | 0.0732 | 0.02613 | -0.0148 | 2.8014
2 | 0.1426 | 0.02785 | -0.0206 | 5.1203
2.5 | 0.2169 | 0.02986 | -0.0268 | 7.2639
3 | 0.2874 | 0.03186 | -0.0319 | 9.0207
3.5 | 0.3532 | 0.03384 | -0.0356 | 10.4374
4 | 0.4243 | 0.03583 | -0.0394 | 11.842
4.5 | 0.4879 | 0.03754 | -0.0411 | 12.9968
5 | 0.5815 | 0.03766 | -0.0431 | 15.4408
5.5 | 0.738 | 0.0256 | -0.0315 | 28.8281
6 | 0.7407 | 0.02561 | -0.015 | 28.9223
6.5 | 0.7826 | 0.03062 | -0.0119 | 25.5585
7 | 0.8526 | 0.03602 | -0.0118 | 23.6702
7.5 | 0.9046 | 0.04202 | -0.0104 | 21.5278
8 | 0.932 | 0.04892 | -0.0077 | 19.0515
8.5 | 0.9418 | 0.05685 | -0.0049 | 16.5664
9 | 0.9334 | 0.06575 | -0.0029 | 14.1962
9.5 | 0.9266 | 0.07548 | -0.0023 | 12.2761
10 | 0.8221 | 0.08829 | -0.0094 | 9.3114
10.5 | 0.7709 | 0.10793 | -0.0244 | 7.1426
11 | 0.693 | 0.13714 | -0.0532 | 5.0532
11.5 | 0.7025 | 0.14536 | -0.0554 | 4.8328
12 | 0.7198 | 0.15386 | -0.0572 | 4.6783
12.5 | 0.7339 | 0.16223 | -0.0594 | 4.5238
13 | 0.7596 | 0.17252 | -0.061 | 4.403
13.5 | 0.7576 | 0.1778 | -0.0647 | 4.261
14 | 0.7686 | 0.18488 | -0.0679 | 4.1573
14.5 | 0.7864 | 0.19317 | -0.0708 | 4.071
15 | 0.808 | 0.20234 | -0.0733 | 3.9933
15.5 | 0.827 | 0.21086 | -0.0762 | 3.922
16 | 0.8453 | 0.2188 | -0.0793 | 3.8633
16.5 | 0.8457 | 0.22157 | -0.0859 | 3.8169
17 | 0.8675 | 0.23092 | -0.0889 | 3.7567
17.5 | 0.8836 | 0.2372 | -0.0933 | 3.7251
18 | 0.8968 | 0.24356 | -0.0984 | 3.682
18.5 | 0.9307 | 0.25875 | -0.0991 | 3.5969
19 | 0.9314 | 0.25732 | -0.1076 | 3.6196
19.5 | 0.9569 | 0.26815 | -0.1097 | 3.5685
20 | 0.9682 | 0.27245 | -0.116 | 3.5537

## 7. Re 50k Mach 0.50 (1)
BIGFOIL.COM POLAR EXPORT
NACA63-211
NACA63-211 |  |  |  | Cl Max: | 1.15 | at alpha= | 20 | deg
JavaFoil+Calcfoil stall+Eppler ext transition |  |  |  | L/D Max: | 33.309 | at alpha= | 3.5 | deg
Re: | 50000 |  |  | Cd Min: | 0.01712 | at alpha= | -1.5 | deg
Mach: | 0.5 |  |  | Cl=0 at alpha= | -1.7803 | deg
|  |  |  | @ Cl=0.1, Cd= | 0.017521
|  |  |  | @ Cl=0.4, Cd= | 0.017963
|  |  |  | @ Cl=0.6, Cd= | 0.019775
alpha (deg) | Cl | Cd | Cm | Cl/Cd
-20 | -0.986 | 0.43495 | -0.017 | -2.266
-19.5 | -0.959 | 0.43341 | -0.017 | -2.214
-19 | -0.933 | 0.43623 | -0.017 | -2.139
-18.5 | -0.904 | 0.39592 | -0.017 | -2.284
-18 | -0.878 | 0.38988 | -0.017 | -2.251
-17.5 | -0.851 | 0.39123 | -0.017 | -2.176
-17 | -0.825 | 0.3658 | -0.017 | -2.255
-16.5 | -0.798 | 0.36068 | -0.018 | -2.214
-16 | -0.77 | 0.36579 | -0.017 | -2.104
-15.5 | -0.743 | 0.33042 | -0.017 | -2.249
-15 | -0.716 | 0.33308 | -0.017 | -2.151
-14.5 | -0.69 | 0.32911 | -0.018 | -2.096
-14 | -0.663 | 0.32508 | -0.018 | -2.039
-13.5 | -0.635 | 0.29947 | -0.017 | -2.119
-13 | -0.608 | 0.28779 | -0.017 | -2.112
-12.5 | -0.581 | 0.27715 | -0.017 | -2.097
-12 | -0.554 | 0.28398 | -0.017 | -1.952
-11.5 | -0.527 | 0.26933 | -0.018 | -1.958
-11 | -0.499 | 0.23237 | -0.016 | -2.15
-10.5 | -0.473 | 0.22672 | -0.017 | -2.084
-10 | -0.446 | 0.22759 | -0.017 | -1.958
-9.5 | -0.419 | 0.21968 | -0.017 | -1.906
-9 | -0.392 | 0.22558 | -0.017 | -1.736
-8.5 | -0.364 | 0.19888 | -0.015 | -1.83
-8 | -0.337 | 0.17399 | -0.015 | -1.937
-7.5 | -0.31 | 0.17085 | -0.016 | -1.814
-7 | -0.443 | 0.08453 | -0.016 | -5.246
-6.5 | -0.445 | 0.06758 | -0.016 | -6.588
-6 | -0.42 | 0.05961 | -0.017 | -7.039
-5.5 | -0.382 | 0.05215 | -0.018 | -7.331
-5 | -0.338 | 0.0479 | -0.018 | -7.063
-4.5 | -0.29 | 0.04438 | -0.02 | -6.541
-4 | -0.24 | 0.04153 | -0.021 | -5.77
-3.5 | -0.187 | 0.03942 | -0.022 | -4.753
-3 | -0.164 | 0.01822 | -0.047 | -9.012
-2.5 | -0.094 | 0.0181 | -0.046 | -5.213
-2 | -0.029 | 0.01743 | -0.047 | -1.677
-1.5 | 0.037 | 0.01712 | -0.047 | 2.143
-1 | 0.103 | 0.01754 | -0.048 | 5.894
-0.5 | 0.171 | 0.01745 | -0.048 | 9.775
0 | 0.24 | 0.01724 | -0.049 | 13.945
0.5 | 0.307 | 0.01747 | -0.049 | 17.556
1 | 0.371 | 0.01778 | -0.05 | 20.884
1.5 | 0.436 | 0.01819 | -0.05 | 23.98
2 | 0.5 | 0.01869 | -0.051 | 26.727
2.5 | 0.562 | 0.0193 | -0.051 | 29.099
3 | 0.622 | 0.02005 | -0.051 | 31.029
3.5 | 0.701 | 0.02105 | -0.053 | 33.309
4 | 0.621 | 0.04012 | -0.026 | 15.469
4.5 | 0.665 | 0.04328 | -0.024 | 15.363
5 | 0.706 | 0.04744 | -0.023 | 14.88
5.5 | 0.737 | 0.0524 | -0.021 | 14.073
6 | 0.75 | 0.05945 | -0.021 | 12.623
6.5 | 0.725 | 0.07123 | -0.02 | 10.177
7 | 0.47 | 0.14071 | -0.018 | 3.343
7.5 | 0.497 | 0.18128 | -0.021 | 2.743
8 | 0.524 | 0.18429 | -0.021 | 2.841
8.5 | 0.55 | 0.19657 | -0.021 | 2.797
9 | 0.577 | 0.22943 | -0.024 | 2.514
9.5 | 0.603 | 0.23198 | -0.024 | 2.599
10 | 0.629 | 0.22974 | -0.025 | 2.738
10.5 | 0.655 | 0.25602 | -0.025 | 2.559
11 | 0.682 | 0.27541 | -0.028 | 2.478
11.5 | 0.708 | 0.27901 | -0.028 | 2.539
12 | 0.734 | 0.28231 | -0.028 | 2.601
12.5 | 0.76 | 0.27041 | -0.028 | 2.812
13 | 0.788 | 0.3223 | -0.031 | 2.444
13.5 | 0.813 | 0.32592 | -0.031 | 2.496
14 | 0.839 | 0.32015 | -0.031 | 2.621
14.5 | 0.865 | 0.32775 | -0.031 | 2.638
15 | 0.893 | 0.35501 | -0.034 | 2.514
15.5 | 0.918 | 0.36438 | -0.034 | 2.52
16 | 0.943 | 0.3622 | -0.034 | 2.605
16.5 | 0.969 | 0.37682 | -0.034 | 2.571
17 | 0.995 | 0.40116 | -0.035 | 2.481
17.5 | 1.022 | 0.40934 | -0.036 | 2.496
18 | 1.047 | 0.43323 | -0.037 | 2.417
18.5 | 1.072 | 0.42195 | -0.037 | 2.54
19 | 1.097 | 0.44835 | -0.037 | 2.447
19.5 | 1.126 | 0.43631 | -0.039 | 2.58
20 | 1.15 | 0.45313 | -0.039 | 2.538

## 8. Re 50k Mach 0.50 (2)
BIGFOIL.COM POLAR EXPORT
NACA63-211
NACA63-211 |  |  |  | Cl Max: | 1.0627 | at alpha= | 20 | deg
XFOIL ncrit=9 |  |  |  | L/D Max: | 26.8495 | at alpha= | 5.5 | deg
Re: | 50000 |  |  | Cd Min: | 0.30182 | at alpha= | 19.5 | deg
Mach: | 0.5 |  |  | Cl=0 at alpha= | 0.55543 | deg
|  |  |  | @ Cl=0.1, Cd= | 0.029494
|  |  |  | @ Cl=0.4, Cd= | 0.038441
|  |  |  | @ Cl=0.6, Cd= | 0.037117
alpha (deg) | Cl | Cd | Cm | Cl/Cd
-20 | -0.8516 | 0.27985 | 0.074 | -3.0431
-19.5 | -0.8307 | 0.27324 | 0.0684 | -3.0402
-19 | -0.8115 | 0.26652 | 0.0625 | -3.0448
-18.5 | -0.7849 | 0.25589 | 0.0589 | -3.0673
-18 | -0.775 | 0.25569 | 0.0515 | -3.031
-17.5 | -0.7409 | 0.23968 | 0.0492 | -3.0912
-17 | -0.7275 | 0.23624 | 0.043 | -3.0795
-16.5 | -0.6978 | 0.22383 | 0.0401 | -3.1175
-16 | -0.6894 | 0.22141 | 0.0338 | -3.1137
-15.5 | -0.6597 | 0.20979 | 0.0312 | -3.1446
-15 | -0.6359 | 0.20045 | 0.0277 | -3.1724
-14.5 | -0.6252 | 0.19538 | 0.0226 | -3.1999
-14 | -0.6069 | 0.18811 | 0.0192 | -3.2263
-13.5 | -0.5863 | 0.17977 | 0.0161 | -3.2614
-13 | -0.5703 | 0.17259 | 0.013 | -3.3044
-12.5 | -0.5546 | 0.1652 | 0.0102 | -3.3571
-12 | -0.5412 | 0.15808 | 0.0075 | -3.4236
-11.5 | -0.5188 | 0.14889 | 0.0055 | -3.4845
-11 | -0.4906 | 0.13974 | 0.0042 | -3.5108
-10.5 | -0.4935 | 0.13518 | 0.0021 | -3.6507
-9.5 | -0.4533 | 0.11834 | -0.0011 | -3.8305
-8.5 | -0.4771 | 0.0937 | -0.0243 | -5.0918
-8 | -0.4943 | 0.0824 | -0.0334 | -5.9988
-7.5 | -0.5015 | 0.07237 | -0.0392 | -6.9297
-7 | -0.5294 | 0.06328 | -0.0437 | -8.366
-6.5 | -0.5643 | 0.05534 | -0.0449 | -10.197
-6 | -0.5844 | 0.04895 | -0.042 | -11.9387
-5.5 | -0.5902 | 0.04324 | -0.0375 | -13.6494
-5 | -0.5783 | 0.03785 | -0.0332 | -15.2787
-4.5 | -0.5494 | 0.03312 | -0.0295 | -16.5882
-4 | -0.5067 | 0.02926 | -0.0256 | -17.3172
-3.5 | -0.464 | 0.02617 | -0.0212 | -17.7302
-3 | -0.4364 | 0.02212 | -0.0156 | -19.7288
-2.5 | -0.4402 | 0.02474 | 0.0073 | -17.793
-2 | -0.4315 | 0.02689 | 0.0285 | -16.0469
-1.5 | -0.2196 | 0.02813 | 0.008 | -7.8066
-1 | -0.09 | 0.02749 | -0.0098 | -3.2739
-0.5 | -0.0756 | 0.02708 | -0.0086 | -2.7917
0 | -0.0711 | 0.02675 | -0.0055 | -2.6579
0.5 | -0.0048 | 0.02748 | -0.0127 | -0.17467
1 | 0.0385 | 0.02812 | -0.015 | 1.3691
1.5 | 0.0921 | 0.0293 | -0.0182 | 3.1433
2 | 0.1658 | 0.03111 | -0.0241 | 5.3295
2.5 | 0.2275 | 0.03294 | -0.0275 | 6.9065
3 | 0.2951 | 0.03507 | -0.0312 | 8.4146
3.5 | 0.3701 | 0.03737 | -0.0351 | 9.9037
4 | 0.4315 | 0.03957 | -0.0364 | 10.9047
4.5 | 0.5243 | 0.04109 | -0.0387 | 12.7598
5 | 0.7011 | 0.03181 | -0.029 | 22.0402
5.5 | 0.744 | 0.02771 | -0.0088 | 26.8495
6 | 0.7841 | 0.03296 | -0.0044 | 23.7894
6.5 | 0.8461 | 0.03909 | -0.0026 | 21.6449
7 | 0.8715 | 0.04624 | 0 | 18.8473
7.5 | 0.877 | 0.0538 | 0.0023 | 16.3011
8 | 0.8444 | 0.06191 | 0.0033 | 13.6392
8.5 | 0.8083 | 0.07224 | -0.0006 | 11.1891
9 | 0.7795 | 0.08454 | -0.0078 | 9.2205
9.5 | 0.737 | 0.10141 | -0.022 | 7.2675
10 | 0.7313 | 0.11397 | -0.0291 | 6.4166
10.5 | 0.7244 | 0.12682 | -0.0374 | 5.712
11 | 0.7206 | 0.14291 | -0.0494 | 5.0423
11.5 | 0.7138 | 0.15669 | -0.0613 | 4.5555
12 | 0.7316 | 0.16558 | -0.0644 | 4.4184
12.5 | 0.7477 | 0.17395 | -0.0678 | 4.2984
13 | 0.7723 | 0.18396 | -0.071 | 4.1982
13.5 | 0.7892 | 0.19214 | -0.0747 | 4.1074
14 | 0.8035 | 0.19918 | -0.0791 | 4.034
14.5 | 0.8245 | 0.20785 | -0.083 | 3.9668
15 | 0.8529 | 0.21895 | -0.0863 | 3.8954
15.5 | 0.8743 | 0.22753 | -0.0904 | 3.8426
16 | 0.8885 | 0.23335 | -0.0961 | 3.8076
16.5 | 0.9072 | 0.24093 | -0.1016 | 3.7654
17 | 0.9324 | 0.2513 | -0.1058 | 3.7103
17.5 | 0.9556 | 0.2599 | -0.1107 | 3.6768
18 | 0.9737 | 0.2671 | -0.1169 | 3.6455
18.5 | 1.0076 | 0.2832 | -0.1192 | 3.5579
19 | 1.0182 | 0.28391 | -0.1279 | 3.5863
19.5 | 1.0519 | 0.30182 | -0.13 | 3.4852
20 | 1.0627 | 0.30135 | -0.1389 | 3.5265

## 9. Re 100k Mach 0.00 (1)
BIGFOIL.COM POLAR EXPORT
NACA63-211
NACA63-211 |  |  |  | Cl Max: | 0.891 | at alpha= | 10.5 | deg
JavaFoil+Calcfoil stall+Eppler ext transition |  |  |  | L/D Max: | 50.897 | at alpha= | 3.5 | deg
Re: | 100000 |  |  | Cd Min: | 0.01148 | at alpha= | -0.5 | deg
Mach: | 0 |  |  | Cl=0 at alpha= | -1.7797 | deg
|  |  |  | @ Cl=0.1, Cd= | 0.011765
|  |  |  | @ Cl=0.4, Cd= | 0.011744
|  |  |  | @ Cl=0.6, Cd= | 0.012053
alpha (deg) | Cl | Cd | Cm | Cl/Cd
-17.5 | -0.549 | 0.26196 | -0.009 | -2.097
-17 | -0.569 | 0.24395 | -0.009 | -2.332
-16.5 | -0.587 | 0.22472 | -0.009 | -2.614
-16 | -0.605 | 0.20983 | -0.01 | -2.885
-15.5 | -0.622 | 0.19652 | -0.01 | -3.165
-15 | -0.637 | 0.17878 | -0.01 | -3.566
-14.5 | -0.651 | 0.16542 | -0.011 | -3.937
-14 | -0.663 | 0.14786 | -0.011 | -4.483
-13.5 | -0.672 | 0.14167 | -0.011 | -4.746
-13 | -0.679 | 0.1335 | -0.011 | -5.084
-12.5 | -0.682 | 0.12426 | -0.011 | -5.489
-12 | -0.682 | 0.10863 | -0.012 | -6.278
-11.5 | -0.678 | 0.10207 | -0.012 | -6.644
-11 | -0.67 | 0.09579 | -0.012 | -6.999
-10.5 | -0.659 | 0.08844 | -0.012 | -7.448
-10 | -0.643 | 0.0811 | -0.012 | -7.927
-9.5 | -0.623 | 0.07449 | -0.013 | -8.366
-9 | -0.599 | 0.06891 | -0.013 | -8.698
-8.5 | -0.572 | 0.06408 | -0.014 | -8.925
-8 | -0.541 | 0.06023 | -0.014 | -8.981
-7.5 | -0.507 | 0.05621 | -0.014 | -9.018
-7 | -0.469 | 0.05233 | -0.015 | -8.962
-6.5 | -0.429 | 0.04896 | -0.015 | -8.761
-6 | -0.387 | 0.04569 | -0.016 | -8.477
-5.5 | -0.345 | 0.04306 | -0.017 | -8.003
-5 | -0.3 | 0.04064 | -0.018 | -7.394
-4.5 | -0.256 | 0.03839 | -0.019 | -6.664
-4 | -0.26 | 0.01437 | -0.04 | -18.098
-3.5 | -0.202 | 0.01397 | -0.041 | -14.485
-3 | -0.144 | 0.01212 | -0.041 | -11.876
-2.5 | -0.085 | 0.01201 | -0.042 | -7.099
-2 | -0.026 | 0.01186 | -0.042 | -2.214
-1.5 | 0.033 | 0.01178 | -0.042 | 2.786
-1 | 0.092 | 0.01181 | -0.043 | 7.79
-0.5 | 0.151 | 0.01148 | -0.043 | 13.171
0 | 0.21 | 0.01148 | -0.044 | 18.333
0.5 | 0.27 | 0.01155 | -0.044 | 23.347
1 | 0.328 | 0.01161 | -0.045 | 28.252
1.5 | 0.387 | 0.01171 | -0.045 | 33.039
2 | 0.445 | 0.01186 | -0.045 | 37.545
2.5 | 0.503 | 0.01208 | -0.046 | 41.686
3 | 0.561 | 0.0119 | -0.046 | 47.102
3.5 | 0.617 | 0.01212 | -0.047 | 50.897
4 | 0.673 | 0.01494 | -0.047 | 45.054
4.5 | 0.727 | 0.01537 | -0.047 | 47.3
5 | 0.779 | 0.01756 | -0.048 | 44.376
5.5 | 0.67 | 0.04208 | -0.022 | 15.922
6 | 0.707 | 0.04513 | -0.021 | 15.669
6.5 | 0.742 | 0.04801 | -0.02 | 15.455
7 | 0.774 | 0.05155 | -0.019 | 15.015
7.5 | 0.803 | 0.05574 | -0.019 | 14.402
8 | 0.828 | 0.06003 | -0.019 | 13.794
8.5 | 0.849 | 0.06478 | -0.019 | 13.11
9 | 0.866 | 0.07018 | -0.019 | 12.342
9.5 | 0.879 | 0.07628 | -0.018 | 11.519
10 | 0.887 | 0.08063 | -0.018 | 10.998
10.5 | 0.891 | 0.08845 | -0.018 | 10.07
11 | 0.89 | 0.09527 | -0.017 | 9.344
11.5 | 0.886 | 0.10432 | -0.018 | 8.491
12 | 0.877 | 0.11313 | -0.017 | 7.757
12.5 | 0.866 | 0.1217 | -0.017 | 7.114
13 | 0.851 | 0.13469 | -0.017 | 6.318
13.5 | 0.829 | 0.14857 | -0.016 | 5.579
14 | 0.803 | 0.15938 | -0.016 | 5.037
14.5 | 0.775 | 0.16771 | -0.017 | 4.62
15 | 0.746 | 0.18388 | -0.017 | 4.055
15.5 | 0.715 | 0.1996 | -0.017 | 3.584

## 10. Re 100k Mach 0.00 (2)
BIGFOIL.COM POLAR EXPORT
NACA63-211
NACA63-211 |  |  |  | Cl Max: | 1.0077 | at alpha= | 9.5 | deg
XFOIL ncrit=9 |  |  |  | L/D Max: | 49.0092 | at alpha= | 5.5 | deg
Re: | 100000 |  |  | Cd Min: | 0.18355 | at alpha= | 14.5 | deg
Mach: | 0 |  |  | Cl=0 at alpha= | -99 | deg
|  |  |  | @ Cl=0.1, Cd= | 0.018131
|  |  |  | @ Cl=0.4, Cd= | 0.017446
|  |  |  | @ Cl=0.6, Cd= | 0.01722
alpha (deg) | Cl | Cd | Cm | Cl/Cd
0 | 0.0792 | 0.01815 | -0.0236 | 4.3636
0.5 | 0.1803 | 0.01806 | -0.0326 | 9.9834
1 | 0.2888 | 0.01781 | -0.0432 | 16.2156
1.5 | 0.3896 | 0.01749 | -0.0525 | 22.2756
2 | 0.4848 | 0.01709 | -0.0608 | 28.3675
2.5 | 0.5105 | 0.01744 | -0.0566 | 29.2718
3 | 0.5418 | 0.0175 | -0.0522 | 30.96
3.5 | 0.5682 | 0.0177 | -0.047 | 32.1017
4 | 0.6113 | 0.01705 | -0.0425 | 35.8534
4.5 | 0.6565 | 0.01609 | -0.0379 | 40.8017
5 | 0.7033 | 0.01524 | -0.0339 | 46.1483
5.5 | 0.742 | 0.01514 | -0.029 | 49.0092
6.5 | 0.7844 | 0.02342 | -0.0197 | 33.4927
7 | 0.8346 | 0.02672 | -0.0187 | 31.235
7.5 | 0.8893 | 0.03072 | -0.0182 | 28.9486
8 | 0.9364 | 0.03579 | -0.0168 | 26.1637
8.5 | 0.9739 | 0.04234 | -0.0145 | 23.0019
9 | 0.9954 | 0.04961 | -0.0114 | 20.0645
9.5 | 1.0077 | 0.05908 | -0.0091 | 17.0565
10.5 | 0.7659 | 0.11006 | -0.0331 | 6.9589
11 | 0.7902 | 0.11869 | -0.032 | 6.6577
11.5 | 0.791 | 0.12793 | -0.0349 | 6.1831
12 | 0.807 | 0.1365 | -0.0354 | 5.9121
12.5 | 0.771 | 0.14666 | -0.047 | 5.2571
13 | 0.7682 | 0.15648 | -0.0526 | 4.9093
13.5 | 0.802 | 0.16431 | -0.0507 | 4.881
14 | 0.7822 | 0.17356 | -0.0611 | 4.5068
14.5 | 0.8272 | 0.18355 | -0.0569 | 4.5067

## 11. Re 100k Mach 0.10 (1)
BIGFOIL.COM POLAR EXPORT
NACA63-211
NACA63-211 |  |  |  | Cl Max: | 0.882 | at alpha= | 10.5 | deg
JavaFoil+Calcfoil stall+Eppler ext transition |  |  |  | L/D Max: | 50.603 | at alpha= | 3.5 | deg
Re: | 100000 |  |  | Cd Min: | 0.01149 | at alpha= | -0.5 | deg
Mach: | 0.1 |  |  | Cl=0 at alpha= | -1.7797 | deg
|  |  |  | @ Cl=0.1, Cd= | 0.011767
|  |  |  | @ Cl=0.4, Cd= | 0.011749
|  |  |  | @ Cl=0.6, Cd= | 0.012131
alpha (deg) | Cl | Cd | Cm | Cl/Cd
-17 | -0.524 | 0.25443 | -0.009 | -2.06
-16.5 | -0.546 | 0.23669 | -0.009 | -2.305
-16 | -0.567 | 0.21778 | -0.01 | -2.602
-15.5 | -0.587 | 0.20389 | -0.01 | -2.877
-15 | -0.606 | 0.18402 | -0.01 | -3.291
-14.5 | -0.623 | 0.17268 | -0.01 | -3.607
-14 | -0.638 | 0.15545 | -0.011 | -4.105
-13.5 | -0.651 | 0.14524 | -0.011 | -4.481
-13 | -0.661 | 0.13669 | -0.011 | -4.832
-12.5 | -0.667 | 0.12721 | -0.011 | -5.244
-12 | -0.67 | 0.1145 | -0.012 | -5.852
-11.5 | -0.669 | 0.10688 | -0.012 | -6.258
-11 | -0.663 | 0.09593 | -0.012 | -6.916
-10.5 | -0.654 | 0.08971 | -0.012 | -7.288
-10 | -0.64 | 0.08299 | -0.013 | -7.71
-9.5 | -0.621 | 0.07597 | -0.013 | -8.18
-9 | -0.599 | 0.07003 | -0.013 | -8.551
-8.5 | -0.572 | 0.06497 | -0.014 | -8.807
-8 | -0.542 | 0.0609 | -0.014 | -8.898
-7.5 | -0.508 | 0.05615 | -0.014 | -9.051
-7 | -0.47 | 0.05257 | -0.015 | -8.949
-6.5 | -0.43 | 0.04896 | -0.015 | -8.792
-6 | -0.389 | 0.04587 | -0.016 | -8.48
-5.5 | -0.346 | 0.04304 | -0.017 | -8.039
-5 | -0.302 | 0.04076 | -0.018 | -7.405
-4.5 | -0.257 | 0.03841 | -0.019 | -6.692
-4 | -0.261 | 0.01433 | -0.04 | -18.239
-3.5 | -0.203 | 0.01405 | -0.041 | -14.471
-3 | -0.145 | 0.01212 | -0.041 | -11.938
-2.5 | -0.086 | 0.012 | -0.042 | -7.136
-2 | -0.026 | 0.0119 | -0.042 | -2.219
-1.5 | 0.033 | 0.0119 | -0.043 | 2.771
-1 | 0.092 | 0.01181 | -0.043 | 7.83
-0.5 | 0.152 | 0.01149 | -0.043 | 13.227
0 | 0.211 | 0.01153 | -0.044 | 18.349
0.5 | 0.271 | 0.01154 | -0.044 | 23.477
1 | 0.33 | 0.01161 | -0.045 | 28.403
1.5 | 0.389 | 0.01171 | -0.045 | 33.213
2 | 0.448 | 0.01192 | -0.046 | 37.545
2.5 | 0.506 | 0.01173 | -0.046 | 43.132
3 | 0.563 | 0.01191 | -0.046 | 47.318
3.5 | 0.62 | 0.01225 | -0.047 | 50.603
4 | 0.676 | 0.01496 | -0.047 | 45.203
4.5 | 0.73 | 0.017 | -0.048 | 42.969
5 | 0.783 | 0.01763 | -0.048 | 44.392
5.5 | 0.673 | 0.04218 | -0.022 | 15.948
6 | 0.71 | 0.0452 | -0.021 | 15.703
6.5 | 0.745 | 0.04839 | -0.02 | 15.387
7 | 0.776 | 0.05201 | -0.019 | 14.923
7.5 | 0.804 | 0.05641 | -0.019 | 14.259
8 | 0.828 | 0.05971 | -0.019 | 13.875
8.5 | 0.848 | 0.06561 | -0.019 | 12.933
9 | 0.864 | 0.06974 | -0.018 | 12.387
9.5 | 0.875 | 0.07633 | -0.018 | 11.459
10 | 0.881 | 0.08221 | -0.018 | 10.713
10.5 | 0.882 | 0.08887 | -0.018 | 9.925
11 | 0.879 | 0.09821 | -0.017 | 8.946
11.5 | 0.871 | 0.10631 | -0.017 | 8.194
12 | 0.859 | 0.11525 | -0.017 | 7.457
12.5 | 0.844 | 0.12492 | -0.017 | 6.757
13 | 0.826 | 0.13718 | -0.017 | 6.018
13.5 | 0.799 | 0.1543 | -0.017 | 5.18
14 | 0.769 | 0.16926 | -0.016 | 4.542
14.5 | 0.737 | 0.18097 | -0.017 | 4.071
15 | 0.703 | 0.20416 | -0.017 | 3.444
15.5 | 0.669 | 0.20731 | -0.017 | 3.228

## 12. Re 100k Mach 0.10 (2)
BIGFOIL.COM POLAR EXPORT
NACA63-211
NACA63-211 |  |  |  | Cl Max: | 1.0026 | at alpha= | 9.5 | deg
XFOIL ncrit=9 |  |  |  | L/D Max: | 48.3008 | at alpha= | 5.5 | deg
Re: | 100000 |  |  | Cd Min: | 0.25721 | at alpha= | -20 | deg
Mach: | 0.1 |  |  | Cl=0 at alpha= | -0.65346 | deg
|  |  |  | @ Cl=0.1, Cd= | 0.018201
|  |  |  | @ Cl=0.4, Cd= | 0.017514
|  |  |  | @ Cl=0.6, Cd= | 0.017374
alpha (deg) | Cl | Cd | Cm | Cl/Cd
-20 | -0.7787 | 0.25721 | 0.0541 | -3.0275
-19.5 | -0.7493 | 0.24162 | 0.0534 | -3.1012
-19 | -0.7297 | 0.23451 | 0.0507 | -3.1116
-18.5 | -0.7136 | 0.22826 | 0.0463 | -3.1263
-18 | -0.7075 | 0.2258 | 0.0392 | -3.1333
-17.5 | -0.7052 | 0.2223 | 0.0327 | -3.1723
-17 | -0.6661 | 0.20738 | 0.0342 | -3.212
-16.5 | -0.6498 | 0.20066 | 0.0307 | -3.2383
-16 | -0.6463 | 0.19646 | 0.0241 | -3.2897
-15.5 | -0.6273 | 0.18675 | 0.0217 | -3.359
-15 | -0.6075 | 0.17944 | 0.0197 | -3.3855
-14.5 | -0.6095 | 0.17463 | 0.0131 | -3.4902
-14 | -0.595 | 0.1652 | 0.0103 | -3.6017
-13.5 | -0.5727 | 0.1575 | 0.0092 | -3.6362
-13 | -0.5898 | 0.1522 | 0.0004 | -3.8752
-12.5 | -0.5552 | 0.14257 | 0.0026 | -3.8942
-12 | -0.5775 | 0.13622 | -0.0066 | -4.2395
-11.5 | -0.5414 | 0.12725 | -0.0037 | -4.2546
-11 | -0.5643 | 0.11884 | -0.0123 | -4.7484
-10.5 | -0.5388 | 0.11174 | -0.0111 | -4.8219
-10 | -0.5317 | 0.10377 | -0.0133 | -5.1238
-9.5 | -0.5331 | 0.096 | -0.0165 | -5.5531
-9 | -0.5305 | 0.08885 | -0.0184 | -5.9707
-8.5 | -0.5351 | 0.08134 | -0.0212 | -6.5786
-7.5 | -0.6402 | 0.04606 | -0.0412 | -13.8993
-7 | -0.6223 | 0.03782 | -0.0377 | -16.4543
-6.5 | -0.5947 | 0.032 | -0.0342 | -18.5844
-6 | -0.5635 | 0.02802 | -0.0304 | -20.1106
-5.5 | -0.5287 | 0.02514 | -0.0268 | -21.0302
-5 | -0.4921 | 0.02211 | -0.0239 | -22.2569
-4.5 | -0.4512 | 0.0068 | -0.0203 | -66.3529
-4 | -0.4126 | 0.00508 | -0.0185 | -81.2205
-3.5 | -0.3473 | 0.00261 | -0.0222 | -133.0651
-3 | -0.2796 | 0.00319 | -0.0225 | -87.6489
-2.5 | -0.2265 | 0.00387 | -0.0188 | -58.5271
-2 | -0.1649 | 0.00413 | -0.0185 | -39.9274
-1.5 | -0.0989 | 0.00419 | -0.02 | -23.6038
-1 | -0.035 | 0.00416 | -0.0215 | -8.4135
-0.5 | 0.0155 | 0.00413 | -0.021 | 3.753
0 | 0.0822 | 0.01822 | -0.0241 | 4.5115
0.5 | 0.1783 | 0.01812 | -0.0321 | 9.84
1 | 0.2865 | 0.0179 | -0.0426 | 16.0056
1.5 | 0.389 | 0.01756 | -0.0521 | 22.1526
2 | 0.4863 | 0.01715 | -0.0606 | 28.3557
2.5 | 0.5134 | 0.0175 | -0.0567 | 29.3371
3 | 0.5407 | 0.01773 | -0.052 | 30.4963
3.5 | 0.5725 | 0.01769 | -0.0471 | 32.3629
4 | 0.6117 | 0.01724 | -0.0423 | 35.4814
4.5 | 0.6593 | 0.01608 | -0.0376 | 41.0012
5 | 0.7064 | 0.01524 | -0.0335 | 46.3517
5.5 | 0.7419 | 0.01536 | -0.028 | 48.3008
6 | 0.7484 | 0.02064 | -0.0217 | 36.2597
6.5 | 0.7876 | 0.02368 | -0.0193 | 33.2601
7 | 0.8386 | 0.02706 | -0.0183 | 30.9904
7.5 | 0.8938 | 0.03133 | -0.0179 | 28.5286
8 | 0.9396 | 0.03647 | -0.0162 | 25.7636
8.5 | 0.975 | 0.04319 | -0.0137 | 22.5747
9 | 0.9939 | 0.05058 | -0.0106 | 19.6501
9.5 | 1.0026 | 0.05977 | -0.0081 | 16.7743
10.5 | 0.7629 | 0.11094 | -0.0337 | 6.8767
11 | 0.7986 | 0.11913 | -0.0308 | 6.7036
11.5 | 0.7952 | 0.12863 | -0.0344 | 6.1821
12 | 0.649 | 0.13576 | -0.0341 | 4.7805
12.5 | 0.6332 | 0.14242 | -0.0387 | 4.446
13 | 0.6107 | 0.14839 | -0.0436 | 4.1155
13.5 | 0.6253 | 0.1555 | -0.0449 | 4.0212
14 | 0.6247 | 0.16081 | -0.0483 | 3.8847
14.5 | 0.6229 | 0.16752 | -0.0524 | 3.7184

## 13. Re 100k Mach 0.25 (1)
BIGFOIL.COM POLAR EXPORT
NACA63-211
NACA63-211 |  |  |  | Cl Max: | 0.841 | at alpha= | 9 | deg
JavaFoil+Calcfoil stall+Eppler ext transition |  |  |  | L/D Max: | 47.741 | at alpha= | 3 | deg
Re: | 100000 |  |  | Cd Min: | 0.0116 | at alpha= | -0.5 | deg
Mach: | 0.25 |  |  | Cl=0 at alpha= | -1.7787 | deg
|  |  |  | @ Cl=0.1, Cd= | 0.011628
|  |  |  | @ Cl=0.4, Cd= | 0.01189
|  |  |  | @ Cl=0.6, Cd= | 0.2714
alpha (deg) | Cl | Cd | Cm | Cl/Cd
-15.5 | -0.24 | 0.2852 | -0.011 | -0.843
-15 | -0.304 | 0.26818 | -0.011 | -1.134
-14.5 | -0.36 | 0.22954 | -0.011 | -1.569
-14 | -0.411 | 0.22609 | -0.011 | -1.819
-13.5 | -0.458 | 0.19729 | -0.011 | -2.32
-13 | -0.499 | 0.17002 | -0.011 | -2.934
-12.5 | -0.534 | 0.15467 | -0.011 | -3.455
-12 | -0.564 | 0.13673 | -0.011 | -4.123
-11.5 | -0.586 | 0.11977 | -0.012 | -4.895
-11 | -0.602 | 0.10551 | -0.012 | -5.703
-10.5 | -0.61 | 0.10085 | -0.013 | -6.045
-10 | -0.61 | 0.08889 | -0.013 | -6.864
-9.5 | -0.603 | 0.08267 | -0.013 | -7.298
-9 | -0.59 | 0.07344 | -0.013 | -8.032
-8.5 | -0.57 | 0.06919 | -0.014 | -8.239
-8 | -0.545 | 0.06331 | -0.014 | -8.602
-7.5 | -0.514 | 0.05791 | -0.014 | -8.878
-7 | -0.478 | 0.05403 | -0.015 | -8.844
-6.5 | -0.439 | 0.05011 | -0.016 | -8.755
-6 | -0.397 | 0.04672 | -0.016 | -8.503
-5.5 | -0.354 | 0.04347 | -0.017 | -8.144
-5 | -0.309 | 0.04111 | -0.018 | -7.524
-4.5 | -0.263 | 0.0388 | -0.019 | -6.789
-4 | -0.268 | 0.0146 | -0.041 | -18.368
-3.5 | -0.209 | 0.01424 | -0.042 | -14.659
-3 | -0.148 | 0.0121 | -0.042 | -12.27
-2.5 | -0.088 | 0.01215 | -0.043 | -7.24
-2 | -0.027 | 0.01206 | -0.043 | -2.249
-1.5 | 0.034 | 0.01198 | -0.044 | 2.827
-1 | 0.095 | 0.01163 | -0.044 | 8.17
-0.5 | 0.156 | 0.0116 | -0.045 | 13.454
0 | 0.217 | 0.01166 | -0.045 | 18.637
0.5 | 0.278 | 0.01165 | -0.046 | 23.897
1 | 0.339 | 0.01181 | -0.046 | 28.688
1.5 | 0.4 | 0.01189 | -0.046 | 33.599
2 | 0.46 | 0.01211 | -0.047 | 37.956
2.5 | 0.52 | 0.01187 | -0.047 | 43.776
3 | 0.578 | 0.01212 | -0.048 | 47.741
3.5 | 0.636 | 0.01349 | -0.048 | 47.167
4 | 0.693 | 0.01532 | -0.049 | 45.256
4.5 | 0.748 | 0.0174 | -0.049 | 42.998
5 | 0.801 | 0.01803 | -0.049 | 44.403
5.5 | 0.688 | 0.04299 | -0.022 | 15.994
6 | 0.724 | 0.0458 | -0.021 | 15.804
6.5 | 0.757 | 0.04936 | -0.02 | 15.331
7 | 0.785 | 0.05303 | -0.02 | 14.807
7.5 | 0.809 | 0.05827 | -0.019 | 13.875
8 | 0.826 | 0.06289 | -0.019 | 13.135
8.5 | 0.837 | 0.06788 | -0.019 | 12.33
9 | 0.841 | 0.07496 | -0.018 | 11.213
9.5 | 0.837 | 0.08252 | -0.018 | 10.138
10 | 0.825 | 0.09151 | -0.018 | 9.014
10.5 | 0.805 | 0.09968 | -0.017 | 8.077
11 | 0.777 | 0.11481 | -0.017 | 6.772
11.5 | 0.742 | 0.1281 | -0.017 | 5.795
12 | 0.7 | 0.14301 | -0.017 | 4.897
12.5 | 0.652 | 0.16431 | -0.018 | 3.968
13 | 0.598 | 0.18978 | -0.017 | 3.15
13.5 | 0.531 | 0.22461 | -0.018 | 2.364
14 | 0.456 | 0.2714 | -0.018 | 1.681

## 14. Re 100k Mach 0.25 (2)
BIGFOIL.COM POLAR EXPORT
NACA63-211
NACA63-211 |  |  |  | Cl Max: | 0.9789 | at alpha= | 9 | deg
XFOIL ncrit=9 |  |  |  | L/D Max: | 47.1587 | at alpha= | 5 | deg
Re: | 100000 |  |  | Cd Min: | 0.25866 | at alpha= | -20 | deg
Mach: | 0.25 |  |  | Cl=0 at alpha= | -0.66639 | deg
|  |  |  | @ Cl=0.1, Cd= | 0.018623
|  |  |  | @ Cl=0.4, Cd= | 0.01811
|  |  |  | @ Cl=0.6, Cd= | 0.017872
alpha (deg) | Cl | Cd | Cm | Cl/Cd
-20 | -0.7885 | 0.25866 | 0.0577 | -3.0484
-19.5 | -0.7603 | 0.24546 | 0.0569 | -3.0974
-19 | -0.7415 | 0.23871 | 0.0531 | -3.1063
-18.5 | -0.727 | 0.23345 | 0.0475 | -3.1142
-18 | -0.725 | 0.23327 | 0.0398 | -3.108
-17.5 | -0.6928 | 0.21814 | 0.0392 | -3.1759
-17 | -0.6727 | 0.21077 | 0.0363 | -3.1916
-16.5 | -0.6575 | 0.20423 | 0.0319 | -3.2194
-16 | -0.6618 | 0.20278 | 0.0237 | -3.2636
-15.5 | -0.6261 | 0.18938 | 0.0243 | -3.3061
-15 | -0.6114 | 0.18257 | 0.0205 | -3.3489
-14.5 | -0.6235 | 0.18008 | 0.0117 | -3.4624
-14 | -0.5852 | 0.16743 | 0.0131 | -3.4952
-13.5 | -0.5743 | 0.16061 | 0.0094 | -3.5757
-13 | -0.5864 | 0.1544 | 0.0016 | -3.7979
-12.5 | -0.5531 | 0.14562 | 0.0029 | -3.7982
-12 | -0.5513 | 0.13758 | -0.0016 | -4.0071
-11.5 | -0.5417 | 0.13043 | -0.0044 | -4.1532
-11 | -0.5311 | 0.12206 | -0.0068 | -4.3511
-10.5 | -0.5647 | 0.1154 | -0.0169 | -4.8934
-10 | -0.5237 | 0.10708 | -0.0131 | -4.8907
-9.5 | -0.523 | 0.09962 | -0.0161 | -5.2499
-9 | -0.5427 | 0.0919 | -0.0219 | -5.9053
-8.5 | -0.5475 | 0.08378 | -0.0245 | -6.535
-8 | -0.5297 | 0.07684 | -0.0231 | -6.8935
-7.5 | -0.594 | 0.03745 | -0.0438 | -15.8611
-7 | -0.6032 | 0.02925 | -0.0392 | -20.6222
-6.5 | -0.5922 | 0.02282 | -0.0348 | -25.9509
-6 | -0.5742 | 0.01796 | -0.0303 | -31.971
-5.5 | -0.5461 | 0.01465 | -0.0265 | -37.2765
-5 | -0.51 | 0.01059 | -0.0237 | -48.1586
-4.5 | -0.4711 | 0.00828 | -0.0211 | -56.8961
-4 | -0.4135 | 0.0057 | -0.0221 | -72.5439
-3.5 | -0.3466 | 0.00269 | -0.0263 | -128.8476
-3 | -0.2787 | 0.00327 | -0.0259 | -85.2294
-2.5 | -0.2179 | 0.00407 | -0.0225 | -53.5381
-2 | -0.1641 | 0.00437 | -0.0204 | -37.5515
-1.5 | -0.1013 | 0.00442 | -0.0212 | -22.9186
-1 | -0.0405 | 0.00442 | -0.0216 | -9.1629
-0.5 | 0.0202 | 0.00436 | -0.0222 | 4.633
0 | 0.0764 | 0.01864 | -0.0234 | 4.0987
0.5 | 0.1714 | 0.01857 | -0.0306 | 9.2299
1 | 0.2688 | 0.01845 | -0.0386 | 14.5691
1.5 | 0.3786 | 0.01818 | -0.0491 | 20.8251
2 | 0.4791 | 0.01785 | -0.0578 | 26.8403
2.5 | 0.5265 | 0.01799 | -0.0571 | 29.2663
3 | 0.5579 | 0.01806 | -0.0524 | 30.8915
3.5 | 0.5858 | 0.01809 | -0.0467 | 32.3825
4 | 0.6256 | 0.01748 | -0.0414 | 35.7895
4.5 | 0.675 | 0.01606 | -0.036 | 42.0299
5 | 0.722 | 0.01531 | -0.0314 | 47.1587
5.5 | 0.7319 | 0.01829 | -0.0233 | 40.0164
6 | 0.7583 | 0.02207 | -0.0191 | 34.3589
6.5 | 0.8055 | 0.0252 | -0.017 | 31.9643
7 | 0.861 | 0.02914 | -0.0161 | 29.547
7.5 | 0.9153 | 0.03499 | -0.0156 | 26.1589
8 | 0.9516 | 0.04019 | -0.0126 | 23.6775
8.5 | 0.9742 | 0.04756 | -0.0094 | 20.4836
9 | 0.9789 | 0.05542 | -0.0061 | 17.6633
9.5 | 0.9665 | 0.06351 | -0.0032 | 15.2181
10 | 0.9496 | 0.07172 | -0.001 | 13.2404
10.5 | 0.8527 | 0.08603 | -0.0085 | 9.9117
11 | 0.7777 | 0.12402 | -0.0357 | 6.2708
11.5 | 0.7604 | 0.13391 | -0.0426 | 5.6784
12 | 0.7532 | 0.14362 | -0.0485 | 5.2444
12.5 | 0.7583 | 0.15253 | -0.0524 | 4.9715
13 | 0.6107 | 0.15004 | -0.0448 | 4.0702
13.5 | 0.6394 | 0.15849 | -0.0447 | 4.0343
14 | 0.6168 | 0.16211 | -0.0512 | 3.8048

## 15. Re 100k Mach 0.50 (1)
BIGFOIL.COM POLAR EXPORT
NACA63-211
NACA63-211 |  |  |  | Cl Max: | 1.15 | at alpha= | 20 | deg
JavaFoil+Calcfoil stall+Eppler ext transition |  |  |  | L/D Max: | 45.151 | at alpha= | 3 | deg
Re: | 100000 |  |  | Cd Min: | 0.01191 | at alpha= | -0.5 | deg
Mach: | 0.5 |  |  | Cl=0 at alpha= | -1.7794 | deg
|  |  |  | @ Cl=0.1, Cd= | 0.011999
|  |  |  | @ Cl=0.4, Cd= | 0.012088
|  |  |  | @ Cl=0.6, Cd= | 0.013896
alpha (deg) | Cl | Cd | Cm | Cl/Cd
-20 | -0.986 | 0.33676 | -0.017 | -2.927
-19.5 | -0.959 | 0.33614 | -0.017 | -2.854
-19 | -0.933 | 0.33557 | -0.017 | -2.781
-18.5 | -0.904 | 0.31113 | -0.017 | -2.907
-18 | -0.878 | 0.30146 | -0.017 | -2.912
-17.5 | -0.851 | 0.30171 | -0.017 | -2.822
-17 | -0.825 | 0.29859 | -0.017 | -2.763
-16.5 | -0.798 | 0.29375 | -0.018 | -2.718
-16 | -0.77 | 0.2846 | -0.017 | -2.705
-15.5 | -0.743 | 0.25296 | -0.017 | -2.938
-15 | -0.716 | 0.26761 | -0.017 | -2.677
-14.5 | -0.69 | 0.26363 | -0.018 | -2.616
-14 | -0.663 | 0.25963 | -0.018 | -2.554
-13.5 | -0.635 | 0.2389 | -0.017 | -2.657
-13 | -0.608 | 0.23054 | -0.017 | -2.637
-12.5 | -0.581 | 0.21022 | -0.017 | -2.765
-12 | -0.554 | 0.22607 | -0.017 | -2.452
-11.5 | -0.527 | 0.20268 | -0.018 | -2.602
-11 | -0.5 | 0.18379 | -0.016 | -2.718
-10.5 | -0.473 | 0.17902 | -0.017 | -2.64
-10 | -0.446 | 0.16974 | -0.017 | -2.625
-9.5 | -0.419 | 0.16349 | -0.017 | -2.561
-9 | -0.392 | 0.17513 | -0.017 | -2.236
-8.5 | -0.364 | 0.15498 | -0.015 | -2.349
-8 | -0.337 | 0.13585 | -0.016 | -2.481
-7.5 | -0.31 | 0.13304 | -0.016 | -2.33
-7 | -0.443 | 0.07051 | -0.016 | -6.29
-6.5 | -0.445 | 0.05887 | -0.016 | -7.562
-6 | -0.42 | 0.05272 | -0.017 | -7.961
-5.5 | -0.382 | 0.0469 | -0.018 | -8.153
-5 | -0.338 | 0.04345 | -0.019 | -7.789
-4.5 | -0.29 | 0.04056 | -0.02 | -7.162
-4 | -0.24 | 0.03812 | -0.021 | -6.288
-3.5 | -0.231 | 0.01546 | -0.047 | -14.928
-3 | -0.165 | 0.01501 | -0.047 | -11.009
-2.5 | -0.097 | 0.0131 | -0.047 | -7.424
-2 | -0.03 | 0.01261 | -0.048 | -2.392
-1.5 | 0.038 | 0.0125 | -0.049 | 3.023
-1 | 0.106 | 0.01195 | -0.049 | 8.878
-0.5 | 0.174 | 0.01191 | -0.05 | 14.647
0 | 0.243 | 0.01219 | -0.05 | 19.925
0.5 | 0.311 | 0.01229 | -0.051 | 25.312
1 | 0.378 | 0.01203 | -0.051 | 31.456
1.5 | 0.446 | 0.01221 | -0.052 | 36.531
2 | 0.512 | 0.01344 | -0.052 | 38.135
2.5 | 0.578 | 0.01374 | -0.053 | 42.045
3 | 0.64 | 0.01418 | -0.053 | 45.151
3.5 | 0.705 | 0.01777 | -0.054 | 39.678
4 | 0.763 | 0.01865 | -0.054 | 40.898
4.5 | 0.665 | 0.03984 | -0.024 | 16.703
5 | 0.706 | 0.04311 | -0.023 | 16.386
5.5 | 0.738 | 0.04703 | -0.022 | 15.683
6 | 0.75 | 0.05235 | -0.021 | 14.336
6.5 | 0.725 | 0.06313 | -0.02 | 11.485
7 | 0.47 | 0.10866 | -0.018 | 4.329
7.5 | 0.497 | 0.13762 | -0.021 | 3.613
8 | 0.524 | 0.14226 | -0.021 | 3.681
8.5 | 0.55 | 0.15334 | -0.021 | 3.585
9 | 0.577 | 0.17834 | -0.024 | 3.234
9.5 | 0.603 | 0.18094 | -0.025 | 3.333
10 | 0.629 | 0.17977 | -0.025 | 3.5
10.5 | 0.655 | 0.20091 | -0.025 | 3.261
11 | 0.683 | 0.21818 | -0.028 | 3.128
11.5 | 0.708 | 0.22132 | -0.028 | 3.201
12 | 0.734 | 0.22493 | -0.028 | 3.265
12.5 | 0.76 | 0.21483 | -0.028 | 3.539
13 | 0.788 | 0.24182 | -0.031 | 3.257
13.5 | 0.813 | 0.24544 | -0.031 | 3.314
14 | 0.839 | 0.25556 | -0.031 | 3.283
14.5 | 0.865 | 0.25758 | -0.031 | 3.357
15 | 0.893 | 0.27045 | -0.034 | 3.301
15.5 | 0.918 | 0.27697 | -0.034 | 3.315
16 | 0.943 | 0.28972 | -0.034 | 3.256
16.5 | 0.969 | 0.29402 | -0.034 | 3.295
17 | 0.996 | 0.31198 | -0.036 | 3.192
17.5 | 1.022 | 0.32942 | -0.036 | 3.102
18 | 1.047 | 0.33078 | -0.037 | 3.165
18.5 | 1.072 | 0.3346 | -0.037 | 3.204
19 | 1.097 | 0.33498 | -0.037 | 3.275
19.5 | 1.126 | 0.35206 | -0.039 | 3.197
20 | 1.15 | 0.34993 | -0.039 | 3.287

## 16. Re 100k Mach 0.50 (2)
BIGFOIL.COM POLAR EXPORT
NACA63-211
NACA63-211 |  |  |  | Cl Max: | 1.0872 | at alpha= | 20 | deg
XFOIL ncrit=9 |  |  |  | L/D Max: | 44.5009 | at alpha= | 4.5 | deg
Re: | 100000 |  |  | Cd Min: | 0.31155 | at alpha= | 20 | deg
Mach: | 0.5 |  |  | Cl=0 at alpha= | -0.60326 | deg
|  |  |  | @ Cl=0.1, Cd= | 0.020531
|  |  |  | @ Cl=0.4, Cd= | 0.02073
|  |  |  | @ Cl=0.6, Cd= | 0.020556
alpha (deg) | Cl | Cd | Cm | Cl/Cd
-20 | -0.8479 | 0.27632 | 0.0749 | -3.0685
-19.5 | -0.8263 | 0.26894 | 0.069 | -3.0724
-19 | -0.8168 | 0.26998 | 0.0599 | -3.0254
-18.5 | -0.7835 | 0.25234 | 0.0582 | -3.1049
-18 | -0.7595 | 0.24353 | 0.0542 | -3.1187
-17.5 | -0.7378 | 0.23568 | 0.049 | -3.1305
-17 | -0.7276 | 0.23314 | 0.0409 | -3.1209
-16.5 | -0.6985 | 0.21992 | 0.0382 | -3.1762
-16 | -0.6735 | 0.21109 | 0.035 | -3.1906
-15.5 | -0.667 | 0.208 | 0.0271 | -3.2067
-15 | -0.6373 | 0.1955 | 0.0249 | -3.2598
-14.5 | -0.6138 | 0.18705 | 0.0217 | -3.2815
-14 | -0.6176 | 0.18448 | 0.0135 | -3.3478
-13.5 | -0.578 | 0.17107 | 0.0133 | -3.3787
-13 | -0.5825 | 0.16741 | 0.006 | -3.4795
-12.5 | -0.5449 | 0.15539 | 0.0058 | -3.5067
-12 | -0.5606 | 0.15176 | -0.0025 | -3.694
-11.5 | -0.5168 | 0.13977 | -0.0012 | -3.6975
-11 | -0.5166 | 0.13254 | -0.0063 | -3.8977
-10.5 | -0.5244 | 0.12679 | -0.0121 | -4.136
-10 | -0.5105 | 0.1187 | -0.0142 | -4.3008
-9.5 | -0.4759 | 0.10928 | -0.0133 | -4.3549
-9 | -0.4682 | 0.10138 | -0.016 | -4.6183
-8.5 | -0.4878 | 0.08511 | -0.0304 | -5.7314
-8 | -0.4983 | 0.07246 | -0.0391 | -6.8769
-7.5 | -0.5316 | 0.06001 | -0.0494 | -8.8585
-7 | -0.5794 | 0.0524 | -0.0514 | -11.0573
-6.5 | -0.5933 | 0.04617 | -0.0478 | -12.8503
-6 | -0.6129 | 0.04148 | -0.0409 | -14.7758
-5.5 | -0.6197 | 0.03717 | -0.0343 | -16.672
-5 | -0.6025 | 0.03199 | -0.0299 | -18.834
-4.5 | -0.5682 | 0.02782 | -0.0262 | -20.4242
-4 | -0.4809 | 0.02375 | -0.03 | -20.2484
-3.5 | -0.3924 | 0.02078 | -0.0339 | -18.8835
-3 | -0.3203 | 0.01708 | -0.0366 | -18.7529
-2.5 | -0.2567 | 0.01877 | -0.0313 | -13.6761
-2 | -0.1957 | 0.02035 | -0.0247 | -9.6167
-1.5 | -0.1186 | 0.02055 | -0.0256 | -5.7713
-1 | -0.0438 | 0.02055 | -0.0266 | -2.1314
-0.5 | 0.0114 | 0.02057 | -0.0248 | 0.55421
0 | 0.0779 | 0.02054 | -0.025 | 3.7926
0.5 | 0.1501 | 0.02051 | -0.0263 | 7.3184
1 | 0.2363 | 0.02051 | -0.0301 | 11.5212
1.5 | 0.3315 | 0.02073 | -0.0366 | 15.9913
2 | 0.4447 | 0.02073 | -0.0459 | 21.452
2.5 | 0.5583 | 0.02059 | -0.0549 | 27.1151
3 | 0.6079 | 0.02055 | -0.0521 | 29.5815
3.5 | 0.6439 | 0.0198 | -0.0445 | 32.5202
4 | 0.6896 | 0.01792 | -0.0357 | 38.4821
4.5 | 0.7356 | 0.01653 | -0.0274 | 44.5009
5 | 0.7352 | 0.0197 | -0.0173 | 37.3198
5.5 | 0.7587 | 0.02347 | -0.0117 | 32.3264
6 | 0.8133 | 0.02744 | -0.0087 | 29.6392
6.5 | 0.8745 | 0.03262 | -0.0068 | 26.8087
7 | 0.9044 | 0.03855 | -0.003 | 23.4604
7.5 | 0.9075 | 0.04526 | 0.001 | 20.0508
8 | 0.886 | 0.0523 | 0.0041 | 16.9407
8.5 | 0.8531 | 0.0612 | 0.0025 | 13.9395
9 | 0.8145 | 0.07299 | -0.0045 | 11.1591
9.5 | 0.7817 | 0.08746 | -0.0148 | 8.9378
10 | 0.7643 | 0.10233 | -0.0246 | 7.469
10.5 | 0.7604 | 0.11499 | -0.0315 | 6.6127
11 | 0.7499 | 0.1302 | -0.0418 | 5.7596
11.5 | 0.7431 | 0.14834 | -0.0547 | 5.0094
12 | 0.7733 | 0.1586 | -0.0561 | 4.8758
12.5 | 0.7682 | 0.16673 | -0.0638 | 4.6074
13 | 0.7895 | 0.17645 | -0.0672 | 4.4744
13.5 | 0.8311 | 0.18895 | -0.0669 | 4.3985
14 | 0.8179 | 0.19326 | -0.0779 | 4.2321
14.5 | 0.8637 | 0.20796 | -0.0771 | 4.1532
15 | 0.8558 | 0.21101 | -0.0881 | 4.0557
15.5 | 0.8995 | 0.22641 | -0.0875 | 3.9729
16 | 0.8964 | 0.22855 | -0.0985 | 3.9221
16.5 | 0.9258 | 0.23906 | -0.1013 | 3.8727
17 | 0.9448 | 0.24844 | -0.1072 | 3.8029
17.5 | 0.9612 | 0.25509 | -0.115 | 3.7681
18 | 0.987 | 0.26489 | -0.1187 | 3.7261
18.5 | 1.0129 | 0.27732 | -0.1229 | 3.6525
19 | 1.0276 | 0.28165 | -0.1321 | 3.6485
19.5 | 1.0509 | 0.29058 | -0.137 | 3.6166
20 | 1.0872 | 0.31155 | -0.1375 | 3.4896

## 17. Re 250k Mach 0.00 (1)
BIGFOIL.COM POLAR EXPORT
NACA63-211
NACA63-211 |  |  |  | Cl Max: | 0.92 | at alpha= | 6.5 | deg
JavaFoil+Calcfoil stall+Eppler ext transition |  |  |  | L/D Max: | 69.068 | at alpha= | 3.5 | deg
Re: | 250000 |  |  | Cd Min: | 0.00837 | at alpha= | 1.5 | deg
Mach: | 0 |  |  | Cl=0 at alpha= | -1.7797 | deg
|  |  |  | @ Cl=0.1, Cd= | 0.0084168
|  |  |  | @ Cl=0.4, Cd= | 0.0083898
|  |  |  | @ Cl=0.6, Cd= | 0.0088868
alpha (deg) | Cl | Cd | Cm | Cl/Cd
-17.5 | -0.549 | 0.20467 | -0.009 | -2.685
-17 | -0.569 | 0.19824 | -0.01 | -2.871
-16.5 | -0.588 | 0.18007 | -0.01 | -3.263
-16 | -0.605 | 0.16647 | -0.01 | -3.637
-15.5 | -0.622 | 0.15813 | -0.01 | -3.935
-15 | -0.638 | 0.14729 | -0.011 | -4.329
-14.5 | -0.651 | 0.13355 | -0.011 | -4.878
-14 | -0.663 | 0.12463 | -0.011 | -5.32
-13.5 | -0.672 | 0.1161 | -0.011 | -5.792
-13 | -0.679 | 0.11223 | -0.012 | -6.049
-12.5 | -0.682 | 0.1052 | -0.012 | -6.486
-12 | -0.682 | 0.09415 | -0.012 | -7.247
-11.5 | -0.678 | 0.08962 | -0.012 | -7.57
-11 | -0.671 | 0.08285 | -0.012 | -8.094
-10.5 | -0.659 | 0.07682 | -0.013 | -8.576
-10 | -0.643 | 0.07141 | -0.013 | -9.005
-9.5 | -0.623 | 0.06617 | -0.013 | -9.421
-9 | -0.6 | 0.06174 | -0.014 | -9.712
-8.5 | -0.572 | 0.05762 | -0.014 | -9.929
-8 | -0.541 | 0.05449 | -0.014 | -9.931
-7.5 | -0.507 | 0.05082 | -0.015 | -9.977
-7 | -0.469 | 0.04759 | -0.016 | -9.863
-6.5 | -0.43 | 0.0447 | -0.017 | -9.609
-6 | -0.388 | 0.04196 | -0.017 | -9.247
-5.5 | -0.428 | 0.0124 | -0.039 | -34.551
-5 | -0.373 | 0.01205 | -0.039 | -30.987
-4.5 | -0.317 | 0.01164 | -0.04 | -27.26
-4 | -0.26 | 0.01129 | -0.04 | -23.046
-3.5 | -0.202 | 0.01105 | -0.041 | -18.314
-3 | -0.144 | 0.00881 | -0.041 | -16.362
-2.5 | -0.085 | 0.00869 | -0.042 | -9.82
-2 | -0.026 | 0.00844 | -0.042 | -3.114
-1.5 | 0.033 | 0.00845 | -0.042 | 3.886
-1 | 0.092 | 0.00841 | -0.043 | 10.955
-0.5 | 0.151 | 0.00846 | -0.043 | 17.878
0 | 0.211 | 0.00854 | -0.044 | 24.678
0.5 | 0.27 | 0.0086 | -0.044 | 31.396
1 | 0.329 | 0.0087 | -0.045 | 37.751
1.5 | 0.387 | 0.00837 | -0.045 | 46.246
2 | 0.446 | 0.00846 | -0.045 | 52.657
2.5 | 0.504 | 0.00859 | -0.046 | 58.67
3 | 0.561 | 0.00875 | -0.046 | 64.147
3.5 | 0.618 | 0.00895 | -0.047 | 69.068
4 | 0.673 | 0.0125 | -0.047 | 53.866
4.5 | 0.728 | 0.01234 | -0.047 | 58.976
5 | 0.781 | 0.01281 | -0.048 | 60.937
5.5 | 0.831 | 0.01329 | -0.048 | 62.524
6 | 0.877 | 0.01548 | -0.049 | 56.659
6.5 | 0.92 | 0.01597 | -0.049 | 57.584
7 | 0.775 | 0.04733 | -0.021 | 16.376
7.5 | 0.803 | 0.05047 | -0.02 | 15.913
8 | 0.828 | 0.05374 | -0.02 | 15.416
8.5 | 0.85 | 0.05807 | -0.02 | 14.633
9 | 0.867 | 0.06253 | -0.02 | 13.859
9.5 | 0.879 | 0.06703 | -0.019 | 13.115
10 | 0.887 | 0.07218 | -0.019 | 12.293
10.5 | 0.891 | 0.0769 | -0.019 | 11.59
11 | 0.891 | 0.08469 | -0.019 | 10.517
11.5 | 0.886 | 0.08918 | -0.019 | 9.936

## 18. Re 250k Mach 0.00 (2)
BIGFOIL.COM POLAR EXPORT
NACA63-211
NACA63-211 |  |  |  | Cl Max: | 1.0841 | at alpha= | 10 | deg
XFOIL ncrit=9 |  |  |  | L/D Max: | 69.0421 | at alpha= | 4.5 | deg
Re: | 250000 |  |  | Cd Min: | 0.24706 | at alpha= | -20 | deg
Mach: | 0 |  |  | Cl=0 at alpha= | -1.587 | deg
|  |  |  | @ Cl=0.1, Cd= | 0.00954
|  |  |  | @ Cl=0.4, Cd= | 0.00968
|  |  |  | @ Cl=0.6, Cd= | 0.0093641
alpha (deg) | Cl | Cd | Cm | Cl/Cd
-20 | -0.7656 | 0.24706 | 0.0548 | -3.0988
-19.5 | -0.7436 | 0.23749 | 0.0529 | -3.1311
-19 | -0.7256 | 0.23112 | 0.0498 | -3.1395
-18.5 | -0.7089 | 0.2246 | 0.046 | -3.1563
-18 | -0.6929 | 0.21774 | 0.0419 | -3.1822
-17.5 | -0.6845 | 0.21142 | 0.0348 | -3.2376
-17 | -0.6766 | 0.20473 | 0.0288 | -3.3048
-16.5 | -0.6499 | 0.19534 | 0.0291 | -3.327
-16 | -0.6334 | 0.18884 | 0.0261 | -3.3542
-15.5 | -0.6202 | 0.18144 | 0.0219 | -3.4182
-15 | -0.6194 | 0.17392 | 0.0142 | -3.5614
-14.5 | -0.6122 | 0.16548 | 0.0088 | -3.6995
-14 | -0.5909 | 0.15691 | 0.0095 | -3.7659
-13.5 | -0.5769 | 0.14996 | 0.0069 | -3.847
-13 | -0.5694 | 0.14193 | 0.0028 | -4.0118
-12.5 | -0.578 | 0.13143 | -0.007 | -4.3978
-12 | -0.5732 | 0.12135 | -0.0087 | -4.7235
-11.5 | -0.5583 | 0.11536 | -0.0094 | -4.8396
-11 | -0.5557 | 0.10678 | -0.0136 | -5.2042
-9 | -0.6945 | 0.05733 | -0.0444 | -12.1141
-8.5 | -0.6723 | 0.0513 | -0.0439 | -13.1053
-8 | -0.6592 | 0.04575 | -0.0426 | -14.4087
-7.5 | -0.6565 | 0.03151 | -0.0372 | -20.8347
-7 | -0.6363 | 0.02577 | -0.0323 | -24.6915
-6.5 | -0.6058 | 0.02233 | -0.0287 | -27.1294
-6 | -0.5305 | 0.01958 | -0.0331 | -27.094
-5.5 | -0.4581 | 0.01635 | -0.0371 | -28.0183
-5 | -0.3804 | 0.01478 | -0.0422 | -25.7375
-4.5 | -0.3101 | 0.01282 | -0.0462 | -24.1888
-4 | -0.2542 | 0.00968 | -0.0487 | -26.2603
-3.5 | -0.1994 | 0.00931 | -0.0482 | -21.4178
-3 | -0.1462 | 0.00928 | -0.047 | -15.7543
-2.5 | -0.0948 | 0.00942 | -0.0452 | -10.0637
-2 | -0.0437 | 0.00953 | -0.0435 | -4.5855
-1.5 | 0.0092 | 0.00955 | -0.0424 | 0.96335
-1 | 0.0626 | 0.00954 | -0.0415 | 6.5618
-0.5 | 0.116 | 0.00954 | -0.0406 | 12.1593
0 | 0.1695 | 0.00956 | -0.0398 | 17.7301
0.5 | 0.2235 | 0.00959 | -0.0391 | 23.3055
1 | 0.2757 | 0.00961 | -0.038 | 28.6889
1.5 | 0.3276 | 0.00965 | -0.0368 | 33.9482
2 | 0.3791 | 0.00968 | -0.0355 | 39.1632
2.5 | 0.4275 | 0.00968 | -0.0334 | 44.1632
3 | 0.474 | 0.0096 | -0.0308 | 49.375
3.5 | 0.5218 | 0.00945 | -0.0284 | 55.2169
4 | 0.586 | 0.00933 | -0.0297 | 62.8081
4.5 | 0.6559 | 0.0095 | -0.0331 | 69.0421
5 | 0.6983 | 0.01035 | -0.0314 | 67.4686
5.5 | 0.7256 | 0.01404 | -0.029 | 51.6809
6 | 0.7691 | 0.01599 | -0.0277 | 48.0988
6.5 | 0.8133 | 0.01778 | -0.0265 | 45.7424
7 | 0.8568 | 0.01987 | -0.0249 | 43.1203
7.5 | 0.9016 | 0.02242 | -0.0237 | 40.2141
8 | 0.949 | 0.02564 | -0.0227 | 37.0125
8.5 | 0.9955 | 0.02932 | -0.0215 | 33.9529
9 | 1.0366 | 0.03352 | -0.0201 | 30.9248
9.5 | 1.0662 | 0.03985 | -0.0185 | 26.7553
10 | 1.0841 | 0.04604 | -0.0151 | 23.5469
12 | 0.8095 | 0.11981 | -0.0361 | 6.7565
12.5 | 0.8028 | 0.13201 | -0.0428 | 6.0814
13 | 0.8139 | 0.13919 | -0.045 | 5.8474
13.5 | 0.8153 | 0.15032 | -0.0477 | 5.4238
14 | 0.8035 | 0.16526 | -0.0602 | 4.862
14.5 | 0.8099 | 0.17497 | -0.066 | 4.6288
15 | 0.8279 | 0.1812 | -0.0681 | 4.569

## 19. Re 250k Mach 0.10 (1)
BIGFOIL.COM POLAR EXPORT
NACA63-211
NACA63-211 |  |  |  | Cl Max: | 0.882 | at alpha= | 10.5 | deg
JavaFoil+Calcfoil stall+Eppler ext transition |  |  |  | L/D Max: | 69.33 | at alpha= | 3.5 | deg
Re: | 250000 |  |  | Cd Min: | 0.00831 | at alpha= | 1 | deg
Mach: | 0.1 |  |  | Cl=0 at alpha= | -1.7797 | deg
|  |  |  | @ Cl=0.1, Cd= | 0.0084812
|  |  |  | @ Cl=0.4, Cd= | 0.0083924
|  |  |  | @ Cl=0.6, Cd= | 0.0088937
alpha (deg) | Cl | Cd | Cm | Cl/Cd
-17 | -0.524 | 0.20501 | -0.01 | -2.557
-16.5 | -0.546 | 0.1941 | -0.01 | -2.811
-16 | -0.567 | 0.17441 | -0.01 | -3.25
-15.5 | -0.587 | 0.16307 | -0.01 | -3.599
-15 | -0.606 | 0.1479 | -0.011 | -4.096
-14.5 | -0.623 | 0.14087 | -0.011 | -4.423
-14 | -0.638 | 0.13099 | -0.011 | -4.873
-13.5 | -0.651 | 0.12205 | -0.012 | -5.334
-13 | -0.661 | 0.11659 | -0.012 | -5.667
-12.5 | -0.667 | 0.10577 | -0.012 | -6.309
-12 | -0.67 | 0.09612 | -0.012 | -6.972
-11.5 | -0.669 | 0.09119 | -0.012 | -7.336
-11 | -0.664 | 0.08431 | -0.012 | -7.872
-10.5 | -0.654 | 0.07792 | -0.013 | -8.393
-10 | -0.64 | 0.07273 | -0.013 | -8.799
-9.5 | -0.622 | 0.06715 | -0.013 | -9.257
-9 | -0.599 | 0.06194 | -0.014 | -9.67
-8.5 | -0.572 | 0.05833 | -0.014 | -9.814
-8 | -0.542 | 0.05459 | -0.014 | -9.928
-7.5 | -0.508 | 0.05092 | -0.015 | -9.983
-7 | -0.471 | 0.04769 | -0.015 | -9.871
-6.5 | -0.431 | 0.04468 | -0.016 | -9.644
-6 | -0.39 | 0.04187 | -0.018 | -9.309
-5.5 | -0.43 | 0.01248 | -0.039 | -34.467
-5 | -0.375 | 0.01205 | -0.039 | -31.123
-4.5 | -0.319 | 0.01163 | -0.04 | -27.406
-4 | -0.261 | 0.01139 | -0.04 | -22.966
-3.5 | -0.203 | 0.01105 | -0.041 | -18.414
-3 | -0.145 | 0.0088 | -0.041 | -16.45
-2.5 | -0.086 | 0.00852 | -0.042 | -10.06
-2 | -0.026 | 0.00843 | -0.042 | -3.133
-1.5 | 0.033 | 0.00845 | -0.043 | 3.908
-1 | 0.093 | 0.00848 | -0.043 | 10.907
-0.5 | 0.152 | 0.00849 | -0.044 | 17.9
0 | 0.212 | 0.00854 | -0.044 | 24.804
0.5 | 0.271 | 0.00862 | -0.044 | 31.449
1 | 0.33 | 0.00831 | -0.045 | 39.729
1.5 | 0.389 | 0.00837 | -0.045 | 46.511
2 | 0.448 | 0.00849 | -0.046 | 52.771
2.5 | 0.506 | 0.00862 | -0.046 | 58.757
3 | 0.564 | 0.00878 | -0.046 | 64.219
3.5 | 0.621 | 0.00896 | -0.047 | 69.33
4 | 0.677 | 0.01258 | -0.047 | 53.779
4.5 | 0.731 | 0.01245 | -0.048 | 58.717
5 | 0.784 | 0.01284 | -0.048 | 61.073
5.5 | 0.834 | 0.01499 | -0.048 | 55.676
6 | 0.88 | 0.01559 | -0.049 | 56.493
6.5 | 0.747 | 0.04376 | -0.024 | 17.08
7 | 0.777 | 0.04738 | -0.021 | 16.398
7.5 | 0.805 | 0.05083 | -0.021 | 15.842
8 | 0.829 | 0.05449 | -0.02 | 15.214
8.5 | 0.849 | 0.05815 | -0.02 | 14.6
9 | 0.864 | 0.06268 | -0.02 | 13.791
9.5 | 0.875 | 0.06729 | -0.019 | 13.005
10 | 0.881 | 0.07237 | -0.019 | 12.176
10.5 | 0.882 | 0.07758 | -0.019 | 11.374
11 | 0.879 | 0.08477 | -0.018 | 10.369
11.5 | 0.871 | 0.09079 | -0.018 | 9.598
12 | 0.86 | 0.09944 | -0.018 | 8.644
12.5 | 0.844 | 0.10604 | -0.018 | 7.962
13 | 0.826 | 0.11421 | -0.017 | 7.229
13.5 | 0.799 | 0.12738 | -0.017 | 6.276
14 | 0.769 | 0.13898 | -0.017 | 5.532
14.5 | 0.737 | 0.14417 | -0.018 | 5.111
15 | 0.703 | 0.16136 | -0.018 | 4.359
15.5 | 0.669 | 0.17015 | -0.018 | 3.934

## 20. Re 250k Mach 0.10 (2)
BIGFOIL.COM POLAR EXPORT
NACA63-211
NACA63-211 |  |  |  | Cl Max: | 1.0773 | at alpha= | 10 | deg
XFOIL ncrit=9 |  |  |  | L/D Max: | 69.0367 | at alpha= | 4.5 | deg
Re: | 250000 |  |  | Cd Min: | 0.24804 | at alpha= | -20 | deg
Mach: | 0.1 |  |  | Cl=0 at alpha= | -1.583 | deg
|  |  |  | @ Cl=0.1, Cd= | 0.0095731
|  |  |  | @ Cl=0.4, Cd= | 0.00972
|  |  |  | @ Cl=0.6, Cd= | 0.0093922
alpha (deg) | Cl | Cd | Cm | Cl/Cd
-20 | -0.7683 | 0.24804 | 0.0552 | -3.0975
-19.5 | -0.7456 | 0.2383 | 0.0536 | -3.1288
-19 | -0.7276 | 0.23191 | 0.0503 | -3.1374
-18.5 | -0.7108 | 0.22532 | 0.0464 | -3.1546
-18 | -0.6946 | 0.21841 | 0.0422 | -3.1803
-17.5 | -0.6865 | 0.21223 | 0.0351 | -3.2347
-16.5 | -0.6506 | 0.19604 | 0.0296 | -3.3187
-16 | -0.634 | 0.18947 | 0.0264 | -3.3462
-15.5 | -0.6208 | 0.18202 | 0.0221 | -3.4106
-15 | -0.62 | 0.17463 | 0.0143 | -3.5504
-14.5 | -0.6123 | 0.16619 | 0.009 | -3.6843
-14 | -0.5896 | 0.15767 | 0.01 | -3.7395
-13.5 | -0.5759 | 0.15063 | 0.0072 | -3.8233
-13 | -0.5689 | 0.14251 | 0.0028 | -3.992
-12.5 | -0.5769 | 0.13221 | -0.0069 | -4.3635
-12 | -0.569 | 0.12269 | -0.0077 | -4.6377
-11.5 | -0.5551 | 0.11635 | -0.009 | -4.7709
-11 | -0.5529 | 0.10764 | -0.0133 | -5.1366
-10.5 | -0.5814 | 0.09098 | -0.0291 | -6.3904
-9.5 | -0.662 | 0.07085 | -0.0433 | -9.3437
-9 | -0.6815 | 0.05833 | -0.0449 | -11.6835
-8.5 | -0.666 | 0.05248 | -0.0443 | -12.6905
-8 | -0.6575 | 0.04676 | -0.043 | -14.0612
-7.5 | -0.6571 | 0.03242 | -0.0379 | -20.2684
-7 | -0.6391 | 0.02648 | -0.0328 | -24.1352
-6.5 | -0.6077 | 0.02274 | -0.0294 | -26.7238
-6 | -0.5321 | 0.01983 | -0.0338 | -26.8331
-5.5 | -0.4593 | 0.01653 | -0.0377 | -27.7858
-5 | -0.3809 | 0.01486 | -0.0429 | -25.6326
-4.5 | -0.3105 | 0.01291 | -0.0468 | -24.0511
-4 | -0.2557 | 0.00979 | -0.0489 | -26.1185
-3.5 | -0.2009 | 0.00933 | -0.0484 | -21.5327
-3 | -0.1473 | 0.0093 | -0.0472 | -15.8387
-2.5 | -0.0959 | 0.00944 | -0.0454 | -10.1589
-2 | -0.0442 | 0.00956 | -0.0437 | -4.6234
-1.5 | 0.0088 | 0.00958 | -0.0425 | 0.91858
-1 | 0.0629 | 0.00958 | -0.0417 | 6.5658
-0.5 | 0.1165 | 0.00957 | -0.0407 | 12.1735
0 | 0.1703 | 0.00959 | -0.0399 | 17.7581
0.5 | 0.2243 | 0.00962 | -0.0392 | 23.316
1 | 0.2774 | 0.00965 | -0.0383 | 28.7461
1.5 | 0.3295 | 0.00968 | -0.037 | 34.0393
2 | 0.3815 | 0.00972 | -0.0358 | 39.249
2.5 | 0.4301 | 0.00972 | -0.0336 | 44.249
3 | 0.4772 | 0.00964 | -0.0311 | 49.5021
3.5 | 0.5245 | 0.00949 | -0.0284 | 55.2687
4 | 0.5879 | 0.00936 | -0.0295 | 62.8098
4.5 | 0.6593 | 0.00955 | -0.033 | 69.0366
5 | 0.7003 | 0.01054 | -0.0311 | 66.4421
5.5 | 0.7284 | 0.0142 | -0.0287 | 51.2958
6 | 0.7724 | 0.01612 | -0.0275 | 47.9156
6.5 | 0.8154 | 0.01812 | -0.026 | 45
7 | 0.8601 | 0.02014 | -0.0245 | 42.7061
7.5 | 0.9053 | 0.02297 | -0.0232 | 39.4123
8 | 0.9532 | 0.02615 | -0.0221 | 36.4512
8.5 | 0.999 | 0.0301 | -0.0208 | 33.1894
9 | 1.0385 | 0.03442 | -0.0192 | 30.1714
9.5 | 1.0649 | 0.04093 | -0.0172 | 26.0176
10 | 1.0773 | 0.04722 | -0.0133 | 22.8145
11 | 0.8983 | 0.08196 | -0.0089 | 10.9602
11.5 | 0.8432 | 0.09957 | -0.0215 | 8.4684
12 | 0.8053 | 0.12158 | -0.0373 | 6.6236
12.5 | 0.7987 | 0.1339 | -0.0442 | 5.9649
13 | 0.8088 | 0.14156 | -0.0469 | 5.7135
13.5 | 0.8146 | 0.15156 | -0.0485 | 5.3748
14 | 0.8044 | 0.166 | -0.0606 | 4.8458
14.5 | 0.81 | 0.17599 | -0.0668 | 4.6025
15 | 0.8273 | 0.1826 | -0.0693 | 4.5307

## 21. Re 250k Mach 0.25 (1)
BIGFOIL.COM POLAR EXPORT
NACA63-211
NACA63-211 |  |  |  | Cl Max: | 0.897 | at alpha= | 6 | deg
JavaFoil+Calcfoil stall+Eppler ext transition |  |  |  | L/D Max: | 70.044 | at alpha= | 3.5 | deg
Re: | 250000 |  |  | Cd Min: | 0.00842 | at alpha= | 1 | deg
Mach: | 0.25 |  |  | Cl=0 at alpha= | -1.7787 | deg
|  |  |  | @ Cl=0.1, Cd= | 0.0085249
|  |  |  | @ Cl=0.4, Cd= | 0.00848
|  |  |  | @ Cl=0.6, Cd= | 0.0089596
alpha (deg) | Cl | Cd | Cm | Cl/Cd
-15.5 | -0.241 | 0.22907 | -0.011 | -1.05
-15 | -0.304 | 0.20119 | -0.011 | -1.512
-14.5 | -0.36 | 0.18184 | -0.011 | -1.982
-14 | -0.411 | 0.16755 | -0.011 | -2.456
-13.5 | -0.458 | 0.14718 | -0.011 | -3.11
-13 | -0.499 | 0.13472 | -0.011 | -3.704
-12.5 | -0.535 | 0.12515 | -0.012 | -4.272
-12 | -0.564 | 0.11574 | -0.012 | -4.872
-11.5 | -0.586 | 0.10243 | -0.012 | -5.726
-11 | -0.602 | 0.09268 | -0.013 | -6.494
-10.5 | -0.61 | 0.08591 | -0.013 | -7.097
-10 | -0.61 | 0.07651 | -0.013 | -7.975
-9.5 | -0.603 | 0.07155 | -0.013 | -8.434
-9 | -0.59 | 0.06466 | -0.014 | -9.124
-8.5 | -0.57 | 0.06033 | -0.014 | -9.451
-8 | -0.545 | 0.05629 | -0.015 | -9.676
-7.5 | -0.514 | 0.05224 | -0.015 | -9.844
-7 | -0.478 | 0.04855 | -0.015 | -9.848
-6.5 | -0.439 | 0.0453 | -0.017 | -9.693
-6 | -0.398 | 0.04258 | -0.018 | -9.344
-5.5 | -0.355 | 0.03966 | -0.019 | -8.954
-5 | -0.384 | 0.01229 | -0.041 | -31.276
-4.5 | -0.327 | 0.01191 | -0.041 | -27.446
-4 | -0.268 | 0.01149 | -0.041 | -23.344
-3.5 | -0.209 | 0.01116 | -0.042 | -18.705
-3 | -0.149 | 0.00868 | -0.042 | -17.135
-2.5 | -0.088 | 0.00858 | -0.043 | -10.264
-2 | -0.027 | 0.00858 | -0.043 | -3.165
-1.5 | 0.034 | 0.0085 | -0.044 | 3.989
-1 | 0.095 | 0.00852 | -0.044 | 11.161
-0.5 | 0.156 | 0.00858 | -0.045 | 18.202
0 | 0.218 | 0.00863 | -0.045 | 25.203
0.5 | 0.279 | 0.00873 | -0.046 | 31.922
1 | 0.339 | 0.00842 | -0.046 | 40.262
1.5 | 0.4 | 0.00848 | -0.046 | 47.133
2 | 0.46 | 0.00857 | -0.047 | 53.662
2.5 | 0.52 | 0.00872 | -0.047 | 59.606
3 | 0.579 | 0.00888 | -0.048 | 65.231
3.5 | 0.637 | 0.0091 | -0.048 | 70.044
4 | 0.694 | 0.0123 | -0.049 | 56.439
4.5 | 0.749 | 0.01278 | -0.049 | 58.665
5 | 0.803 | 0.01322 | -0.049 | 60.737
5.5 | 0.853 | 0.01539 | -0.05 | 55.379
6 | 0.897 | 0.016 | -0.05 | 56.051
6.5 | 0.758 | 0.04481 | -0.023 | 16.925
7 | 0.786 | 0.04854 | -0.021 | 16.192
7.5 | 0.809 | 0.05216 | -0.02 | 15.51
8 | 0.826 | 0.05547 | -0.02 | 14.899
8.5 | 0.837 | 0.06048 | -0.02 | 13.846
9 | 0.841 | 0.0655 | -0.02 | 12.841
9.5 | 0.837 | 0.07134 | -0.019 | 11.733
10 | 0.825 | 0.07745 | -0.019 | 10.654
10.5 | 0.805 | 0.0845 | -0.018 | 9.532
11 | 0.778 | 0.09691 | -0.018 | 8.024

## 22. Re 250k Mach 0.25 (2)
BIGFOIL.COM POLAR EXPORT
NACA63-211
NACA63-211 |  |  |  | Cl Max: | 1.0424 | at alpha= | 9.5 | deg
XFOIL ncrit=9 |  |  |  | L/D Max: | 68.811 | at alpha= | 4.5 | deg
Re: | 250000 |  |  | Cd Min: | 0.18092 | at alpha= | 14.5 | deg
Mach: | 0.25 |  |  | Cl=0 at alpha= | -99 | deg
|  |  |  | @ Cl=0.1, Cd= | 0.00975
|  |  |  | @ Cl=0.4, Cd= | 0.0099126
|  |  |  | @ Cl=0.6, Cd= | 0.00957
alpha (deg) | Cl | Cd | Cm | Cl/Cd
0 | 0.1752 | 0.00975 | -0.041 | 17.9692
0.5 | 0.2304 | 0.00978 | -0.0401 | 23.5583
1 | 0.2856 | 0.00982 | -0.0391 | 29.0835
1.5 | 0.3408 | 0.00988 | -0.0383 | 34.4939
2 | 0.3933 | 0.00991 | -0.0367 | 39.6872
2.5 | 0.4456 | 0.00993 | -0.0349 | 44.8741
3 | 0.4936 | 0.00985 | -0.032 | 50.1117
3.5 | 0.541 | 0.00969 | -0.0289 | 55.8308
4 | 0.6 | 0.00957 | -0.0283 | 62.6959
4.5 | 0.6771 | 0.00984 | -0.0323 | 68.811
5 | 0.7066 | 0.01209 | -0.029 | 58.445
5.5 | 0.7432 | 0.01508 | -0.0271 | 49.2838
6 | 0.7887 | 0.01697 | -0.0256 | 46.4761
6.5 | 0.8304 | 0.01948 | -0.0234 | 42.6283
7 | 0.878 | 0.02171 | -0.0218 | 40.4422
7.5 | 0.9263 | 0.02583 | -0.0205 | 35.8614
8 | 0.9729 | 0.02934 | -0.0187 | 33.1595
8.5 | 1.0086 | 0.03485 | -0.016 | 28.9412
9 | 1.0304 | 0.04038 | -0.0128 | 25.5176
9.5 | 1.0424 | 0.04592 | -0.0097 | 22.7003
10 | 0.9928 | 0.05549 | -0.003 | 17.8915
10.5 | 0.9484 | 0.0653 | -0.0031 | 14.5237
11 | 0.9058 | 0.07702 | -0.0085 | 11.7606
11.5 | 0.8659 | 0.09169 | -0.0179 | 9.4438
12 | 0.8128 | 0.12249 | -0.0331 | 6.6356
12.5 | 0.7864 | 0.14137 | -0.0494 | 5.5627
13 | 0.7938 | 0.15053 | -0.0538 | 5.2734
13.5 | 0.814 | 0.15675 | -0.0541 | 5.193
14 | 0.8158 | 0.16938 | -0.0603 | 4.8164
14.5 | 0.8133 | 0.18092 | -0.0708 | 4.4954

## 23. Re 250k Mach 0.50 (1)
BIGFOIL.COM POLAR EXPORT
NACA63-211
NACA63-211 |  |  |  | Cl Max: | 1.15 | at alpha= | 20 | deg
JavaFoil+Calcfoil stall+Eppler ext transition |  |  |  | L/D Max: | 68.066 | at alpha= | 3 | deg
Re: | 250000 |  |  | Cd Min: | 0.00864 | at alpha= | 0 | deg
Mach: | 0.5 |  |  | Cl=0 at alpha= | -1.7794 | deg
|  |  |  | @ Cl=0.1, Cd= | 0.0089091
|  |  |  | @ Cl=0.4, Cd= | 0.0088209
|  |  |  | @ Cl=0.6, Cd= | 0.0093139
alpha (deg) | Cl | Cd | Cm | Cl/Cd
-20 | -0.986 | 0.2583 | -0.017 | -3.816
-19.5 | -0.959 | 0.25989 | -0.017 | -3.692
-19 | -0.933 | 0.25698 | -0.017 | -3.631
-18.5 | -0.904 | 0.24258 | -0.017 | -3.729
-18 | -0.878 | 0.23653 | -0.017 | -3.711
-17.5 | -0.851 | 0.23129 | -0.017 | -3.681
-17 | -0.825 | 0.21822 | -0.017 | -3.78
-16.5 | -0.798 | 0.21356 | -0.018 | -3.739
-16 | -0.77 | 0.21556 | -0.017 | -3.571
-15.5 | -0.743 | 0.19191 | -0.017 | -3.872
-15 | -0.716 | 0.19875 | -0.017 | -3.605
-14.5 | -0.69 | 0.19477 | -0.018 | -3.541
-14 | -0.663 | 0.19081 | -0.018 | -3.475
-13.5 | -0.635 | 0.17591 | -0.017 | -3.608
-13 | -0.608 | 0.17008 | -0.017 | -3.574
-12.5 | -0.581 | 0.15764 | -0.017 | -3.687
-12 | -0.554 | 0.16481 | -0.017 | -3.363
-11.5 | -0.527 | 0.15049 | -0.018 | -3.505
-11 | -0.5 | 0.1379 | -0.016 | -3.623
-10.5 | -0.473 | 0.13394 | -0.017 | -3.529
-10 | -0.446 | 0.12837 | -0.017 | -3.472
-9.5 | -0.419 | 0.12319 | -0.017 | -3.399
-9 | -0.392 | 0.1328 | -0.017 | -2.949
-8.5 | -0.364 | 0.11669 | -0.015 | -3.12
-8 | -0.337 | 0.1055 | -0.016 | -3.195
-7.5 | -0.31 | 0.10306 | -0.016 | -3.008
-7 | -0.444 | 0.05935 | -0.016 | -7.473
-6.5 | -0.445 | 0.05132 | -0.017 | -8.677
-6 | -0.42 | 0.04667 | -0.017 | -8.994
-5.5 | -0.383 | 0.04233 | -0.019 | -9.041
-5 | -0.339 | 0.0394 | -0.02 | -8.602
-4.5 | -0.358 | 0.01317 | -0.045 | -27.2
-4 | -0.297 | 0.01265 | -0.046 | -23.46
-3.5 | -0.232 | 0.01171 | -0.047 | -19.826
-3 | -0.166 | 0.01163 | -0.047 | -14.253
-2.5 | -0.098 | 0.00898 | -0.048 | -10.939
-2 | -0.03 | 0.00895 | -0.048 | -3.388
-1.5 | 0.038 | 0.0089 | -0.049 | 4.254
-1 | 0.106 | 0.00891 | -0.049 | 11.934
-0.5 | 0.175 | 0.00896 | -0.05 | 19.477
0 | 0.243 | 0.00864 | -0.05 | 28.144
0.5 | 0.311 | 0.00871 | -0.051 | 35.757
1 | 0.379 | 0.00879 | -0.051 | 43.063
1.5 | 0.447 | 0.00889 | -0.052 | 50.247
2 | 0.514 | 0.00909 | -0.052 | 56.497
2.5 | 0.58 | 0.00924 | -0.053 | 62.759
3 | 0.645 | 0.00948 | -0.053 | 68.066
3.5 | 0.708 | 0.01444 | -0.054 | 49
4 | 0.767 | 0.01518 | -0.054 | 50.549
4.5 | 0.822 | 0.016 | -0.054 | 51.367
5 | 0.87 | 0.0169 | -0.055 | 51.469
5.5 | 0.739 | 0.04249 | -0.024 | 17.38
6 | 0.751 | 0.04671 | -0.022 | 16.071
6.5 | 0.725 | 0.05401 | -0.021 | 13.428
7 | 0.47 | 0.08394 | -0.019 | 5.605
7.5 | 0.497 | 0.10505 | -0.021 | 4.734
8 | 0.524 | 0.106 | -0.022 | 4.94
8.5 | 0.55 | 0.11551 | -0.021 | 4.76
9 | 0.577 | 0.12999 | -0.024 | 4.438
9.5 | 0.603 | 0.13258 | -0.025 | 4.549
10 | 0.629 | 0.13776 | -0.025 | 4.568
10.5 | 0.655 | 0.14294 | -0.025 | 4.584
11 | 0.683 | 0.15736 | -0.028 | 4.338
11.5 | 0.708 | 0.16053 | -0.028 | 4.414
12 | 0.734 | 0.16384 | -0.028 | 4.482
12.5 | 0.76 | 0.16297 | -0.029 | 4.666
13 | 0.788 | 0.18608 | -0.031 | 4.234
13.5 | 0.813 | 0.1897 | -0.031 | 4.288
14 | 0.839 | 0.18815 | -0.031 | 4.46
14.5 | 0.865 | 0.19271 | -0.031 | 4.487
15 | 0.893 | 0.20443 | -0.034 | 4.367
15.5 | 0.918 | 0.20844 | -0.034 | 4.405
16 | 0.944 | 0.21552 | -0.034 | 4.378
16.5 | 0.969 | 0.22406 | -0.034 | 4.325
17 | 0.997 | 0.24042 | -0.036 | 4.145
17.5 | 1.022 | 0.24716 | -0.036 | 4.135
18 | 1.047 | 0.24838 | -0.037 | 4.215
18.5 | 1.072 | 0.25479 | -0.037 | 4.208
19 | 1.098 | 0.26013 | -0.037 | 4.219
19.5 | 1.126 | 0.26616 | -0.039 | 4.229
20 | 1.15 | 0.26665 | -0.039 | 4.314

## 24. Re 250k Mach 0.50 (2)
BIGFOIL.COM POLAR EXPORT
NACA63-211
NACA63-211 |  |  |  | Cl Max: | 1.0854 | at alpha= | 20 | deg
XFOIL ncrit=9 |  |  |  | L/D Max: | 63.0066 | at alpha= | 4 | deg
Re: | 250000 |  |  | Cd Min: | 0.30027 | at alpha= | 20 | deg
Mach: | 0.5 |  |  | Cl=0 at alpha= | -1.5119 | deg
|  |  |  | @ Cl=0.1, Cd= | 0.01047
|  |  |  | @ Cl=0.4, Cd= | 0.010744
|  |  |  | @ Cl=0.6, Cd= | 0.010643
alpha (deg) | Cl | Cd | Cm | Cl/Cd
-20 | -0.8455 | 0.27442 | 0.0752 | -3.081
-19.5 | -0.823 | 0.26626 | 0.07 | -3.091
-18.5 | -0.7829 | 0.2513 | 0.0571 | -3.1154
-18 | -0.7673 | 0.24497 | 0.0502 | -3.1322
-17.5 | -0.7362 | 0.23221 | 0.0489 | -3.1704
-17 | -0.7137 | 0.22412 | 0.0446 | -3.1845
-16.5 | -0.6923 | 0.21599 | 0.0397 | -3.2052
-16 | -0.6812 | 0.21008 | 0.0313 | -3.2426
-15.5 | -0.661 | 0.20007 | 0.0269 | -3.3038
-15 | -0.6331 | 0.19061 | 0.0253 | -3.3214
-14.5 | -0.6124 | 0.18263 | 0.0214 | -3.3532
-14 | -0.5951 | 0.17444 | 0.0164 | -3.4115
-13.5 | -0.5925 | 0.16758 | 0.0076 | -3.5356
-13 | -0.5636 | 0.15725 | 0.0075 | -3.5841
-12.5 | -0.5453 | 0.14943 | 0.0043 | -3.6492
-12 | -0.5369 | 0.14128 | -0.0016 | -3.8003
-11.5 | -0.5401 | 0.13252 | -0.0107 | -4.0756
-11 | -0.5143 | 0.1235 | -0.0093 | -4.1644
-10.5 | -0.5006 | 0.11596 | -0.0122 | -4.317
-10 | -0.5155 | 0.10576 | -0.0243 | -4.8742
-9.5 | -0.4932 | 0.09795 | -0.0218 | -5.0352
-9 | -0.4862 | 0.08982 | -0.0252 | -5.413
-8 | -0.5342 | 0.05752 | -0.0499 | -9.2872
-7.5 | -0.5594 | 0.0487 | -0.0548 | -11.4867
-7 | -0.5894 | 0.04233 | -0.0533 | -13.9239
-6.5 | -0.6197 | 0.03795 | -0.0459 | -16.3294
-6 | -0.5622 | 0.02909 | -0.0537 | -19.3262
-5.5 | -0.4881 | 0.02249 | -0.058 | -21.703
-5 | -0.4103 | 0.01837 | -0.0603 | -22.3353
-4.5 | -0.3408 | 0.01589 | -0.0599 | -21.4475
-4 | -0.2869 | 0.01405 | -0.0574 | -20.4199
-3.5 | -0.2339 | 0.01223 | -0.0552 | -19.1251
-3 | -0.1857 | 0.01011 | -0.0531 | -18.368
-2.5 | -0.1235 | 0.01013 | -0.051 | -12.1915
-2 | -0.0617 | 0.01037 | -0.0487 | -5.9499
-1.5 | 0.0015 | 0.01046 | -0.0473 | 0.1434
-1 | 0.065 | 0.01047 | -0.0462 | 6.2082
-0.5 | 0.1295 | 0.01047 | -0.0455 | 12.3687
0 | 0.1941 | 0.01049 | -0.0449 | 18.5033
0.5 | 0.2579 | 0.01055 | -0.044 | 24.4455
1 | 0.3215 | 0.01063 | -0.0433 | 30.2446
1.5 | 0.3854 | 0.01073 | -0.0425 | 35.918
2 | 0.4472 | 0.01079 | -0.0408 | 41.4458
2.5 | 0.5086 | 0.01086 | -0.039 | 46.8324
3 | 0.5662 | 0.01075 | -0.0357 | 52.6698
3.5 | 0.6198 | 0.01058 | -0.0314 | 58.5822
4 | 0.6685 | 0.01061 | -0.0261 | 63.0066
4.5 | 0.7082 | 0.01309 | -0.0227 | 54.1024
5 | 0.75 | 0.01605 | -0.0209 | 46.729
5.5 | 0.7934 | 0.01858 | -0.0178 | 42.7018
6 | 0.8394 | 0.02142 | -0.0144 | 39.1877
6.5 | 0.8908 | 0.02532 | -0.0113 | 35.1817
7 | 0.9309 | 0.03035 | -0.0076 | 30.6722
7.5 | 0.9423 | 0.03576 | -0.0026 | 26.3507
8 | 0.9281 | 0.04241 | 0.0011 | 21.884
8.5 | 0.9041 | 0.05015 | 0.0015 | 18.0279
9 | 0.8753 | 0.06005 | -0.0023 | 14.5762
9.5 | 0.8452 | 0.07212 | -0.0098 | 11.7194
10 | 0.8159 | 0.0867 | -0.0202 | 9.4106
11 | 0.7771 | 0.12232 | -0.0433 | 6.353
11.5 | 0.786 | 0.1326 | -0.047 | 5.9276
12 | 0.7773 | 0.15049 | -0.0588 | 5.1651
12.5 | 0.7968 | 0.15892 | -0.0618 | 5.0138
13 | 0.8148 | 0.16939 | -0.0649 | 4.8102
13.5 | 0.817 | 0.18002 | -0.0756 | 4.5384
14 | 0.8375 | 0.18878 | -0.0799 | 4.4364
14.5 | 0.8684 | 0.19938 | -0.0801 | 4.3555
15 | 0.878 | 0.20888 | -0.0891 | 4.2034
15.5 | 0.8902 | 0.2177 | -0.0978 | 4.0891
16 | 0.9146 | 0.22603 | -0.1015 | 4.0464
16.5 | 0.9444 | 0.23815 | -0.1036 | 3.9656
17 | 0.955 | 0.24561 | -0.1132 | 3.8883
17.5 | 0.9749 | 0.25466 | -0.1206 | 3.8282
18 | 0.997 | 0.26348 | -0.1261 | 3.784
18.5 | 1.0204 | 0.27223 | -0.1307 | 3.7483
19 | 1.0503 | 0.28537 | -0.1331 | 3.6805
19.5 | 1.0634 | 0.29117 | -0.1431 | 3.6522
20 | 1.0854 | 0.30027 | -0.1498 | 3.6147

## 25. Re 500k Mach 0.00 (1)
BIGFOIL.COM POLAR EXPORT
NACA63-211
NACA63-211 |  |  |  | Cl Max: | 0.995 | at alpha= | 7.5 | deg
JavaFoil+Calcfoil stall+Eppler ext transition |  |  |  | L/D Max: | 86.068 | at alpha= | 3.5 | deg
Re: | 500000 |  |  | Cd Min: | 0.00693 | at alpha= | -1.5 | deg
Mach: | 0 |  |  | Cl=0 at alpha= | -1.7797 | deg
|  |  |  | @ Cl=0.1, Cd= | 0.0069614
|  |  |  | @ Cl=0.4, Cd= | 0.0071228
|  |  |  | @ Cl=0.6, Cd= | 0.0071358
alpha (deg) | Cl | Cd | Cm | Cl/Cd
-17.5 | -0.55 | 0.1884 | -0.01 | -2.918
-17 | -0.569 | 0.1725 | -0.01 | -3.301
-16.5 | -0.588 | 0.15773 | -0.011 | -3.728
-16 | -0.606 | 0.15116 | -0.011 | -4.007
-15.5 | -0.623 | 0.14574 | -0.011 | -4.272
-15 | -0.638 | 0.13079 | -0.011 | -4.878
-14.5 | -0.652 | 0.12081 | -0.012 | -5.395
-14 | -0.663 | 0.11647 | -0.012 | -5.696
-13.5 | -0.673 | 0.10674 | -0.012 | -6.303
-13 | -0.679 | 0.1009 | -0.012 | -6.732
-12.5 | -0.683 | 0.09501 | -0.013 | -7.185
-12 | -0.683 | 0.08803 | -0.013 | -7.754
-11.5 | -0.679 | 0.08281 | -0.013 | -8.196
-11 | -0.671 | 0.0764 | -0.013 | -8.78
-10.5 | -0.659 | 0.07181 | -0.013 | -9.179
-10 | -0.643 | 0.06708 | -0.013 | -9.589
-9.5 | -0.624 | 0.06226 | -0.014 | -10.017
-9 | -0.6 | 0.05827 | -0.015 | -10.301
-8.5 | -0.573 | 0.05448 | -0.015 | -10.515
-8 | -0.542 | 0.05124 | -0.016 | -10.572
-7.5 | -0.508 | 0.04793 | -0.016 | -10.598
-7 | -0.472 | 0.04412 | -0.019 | -10.7
-6.5 | -0.534 | 0.01152 | -0.038 | -46.347
-6 | -0.482 | 0.01102 | -0.038 | -43.775
-5.5 | -0.429 | 0.01084 | -0.039 | -39.556
-5 | -0.374 | 0.01026 | -0.039 | -36.428
-4.5 | -0.317 | 0.00994 | -0.04 | -31.945
-4 | -0.26 | 0.0099 | -0.04 | -26.3
-3.5 | -0.202 | 0.00964 | -0.041 | -21.01
-3 | -0.144 | 0.00705 | -0.041 | -20.439
-2.5 | -0.085 | 0.00697 | -0.042 | -12.235
-2 | -0.026 | 0.00699 | -0.042 | -3.76
-1.5 | 0.033 | 0.00693 | -0.042 | 4.735
-1 | 0.092 | 0.00696 | -0.043 | 13.239
-0.5 | 0.151 | 0.00697 | -0.043 | 21.713
0 | 0.211 | 0.00704 | -0.044 | 29.919
0.5 | 0.27 | 0.0071 | -0.044 | 38.003
1 | 0.329 | 0.00703 | -0.045 | 46.708
1.5 | 0.388 | 0.0071 | -0.045 | 54.606
2 | 0.446 | 0.00721 | -0.045 | 61.826
2.5 | 0.504 | 0.00693 | -0.046 | 72.742
3 | 0.561 | 0.00704 | -0.046 | 79.737
3.5 | 0.618 | 0.00718 | -0.047 | 86.068
4 | 0.674 | 0.01082 | -0.047 | 62.25
4.5 | 0.728 | 0.01116 | -0.047 | 65.232
5 | 0.781 | 0.01104 | -0.048 | 70.756
5.5 | 0.832 | 0.01143 | -0.048 | 72.735
6 | 0.878 | 0.01194 | -0.049 | 73.537
6.5 | 0.922 | 0.01404 | -0.049 | 65.686
7 | 0.961 | 0.01468 | -0.049 | 65.47
7.5 | 0.995 | 0.01505 | -0.05 | 66.103
8 | 0.832 | 0.05053 | -0.024 | 16.465
8.5 | 0.852 | 0.0548 | -0.023 | 15.549
9 | 0.868 | 0.05846 | -0.023 | 14.853
9.5 | 0.88 | 0.06274 | -0.022 | 14.031
10 | 0.888 | 0.06744 | -0.021 | 13.173
10.5 | 0.892 | 0.07217 | -0.022 | 12.364
11 | 0.891 | 0.0773 | -0.021 | 11.531
11.5 | 0.887 | 0.08339 | -0.02 | 10.635
12 | 0.879 | 0.08987 | -0.02 | 9.775
12.5 | 0.867 | 0.09651 | -0.02 | 8.979

## 26. Re 500k Mach 0.00 (2)
BIGFOIL.COM POLAR EXPORT
NACA63-211
NACA63-211 |  |  |  | Cl Max: | 1.1659 | at alpha= | 11 | deg
XFOIL ncrit=9 |  |  |  | L/D Max: | 79.9349 | at alpha= | 4 | deg
Re: | 500000 |  |  | Cd Min: | 0.19919 | at alpha= | 16 | deg
Mach: | 0 |  |  | Cl=0 at alpha= | -1.5717 | deg
|  |  |  | @ Cl=0.1, Cd= | 0.00678
|  |  |  | @ Cl=0.4, Cd= | 0.0070079
|  |  |  | @ Cl=0.6, Cd= | 0.0075978
alpha (deg) | Cl | Cd | Cm | Cl/Cd
-14.5 | -0.6073 | 0.15929 | 0.011 | -3.8125
-14 | -0.591 | 0.15328 | 0.009 | -3.8557
-13.5 | -0.5802 | 0.14585 | 0.0056 | -3.9781
-13 | -0.5749 | 0.13682 | 0.0011 | -4.2019
-12.5 | -0.5766 | 0.12466 | -0.0065 | -4.6254
-12 | -0.5782 | 0.11323 | -0.0122 | -5.1064
-11.5 | -0.5897 | 0.10236 | -0.0159 | -5.761
-11 | -0.5893 | 0.09375 | -0.0202 | -6.2859
-10 | -0.787 | 0.04447 | -0.0451 | -17.6973
-9.5 | -0.7906 | 0.03714 | -0.0424 | -21.287
-9 | -0.7775 | 0.02996 | -0.0401 | -25.9513
-8.5 | -0.7472 | 0.0254 | -0.038 | -29.4173
-8 | -0.7116 | 0.02257 | -0.0358 | -31.5286
-7.5 | -0.672 | 0.02041 | -0.034 | -32.925
-7 | -0.6026 | 0.01783 | -0.0377 | -33.797
-6.5 | -0.5356 | 0.01486 | -0.041 | -36.0431
-6 | -0.4687 | 0.01343 | -0.0441 | -34.8995
-5.5 | -0.4118 | 0.01239 | -0.0447 | -33.2365
-5 | -0.3636 | 0.01111 | -0.0435 | -32.7273
-4.5 | -0.3128 | 0.01032 | -0.0426 | -30.3101
-4 | -0.2618 | 0.00931 | -0.0421 | -28.1203
-3.5 | -0.2133 | 0.00741 | -0.0422 | -28.7854
-3 | -0.1591 | 0.00698 | -0.042 | -22.7937
-2.5 | -0.1035 | 0.00684 | -0.0418 | -15.1316
-2 | -0.0478 | 0.00678 | -0.0416 | -7.0501
-1.5 | 0.008 | 0.00677 | -0.0414 | 1.1817
-1 | 0.0645 | 0.00678 | -0.0414 | 9.5133
-0.5 | 0.1208 | 0.00678 | -0.0413 | 17.8171
0 | 0.1772 | 0.0068 | -0.0413 | 26.0588
0.5 | 0.2337 | 0.00684 | -0.0413 | 34.1667
1 | 0.2902 | 0.00689 | -0.0414 | 42.119
1.5 | 0.3463 | 0.00694 | -0.0413 | 49.8991
2 | 0.4017 | 0.00701 | -0.0411 | 57.3039
2.5 | 0.4564 | 0.00708 | -0.0406 | 64.4633
3 | 0.5105 | 0.0072 | -0.0401 | 70.9028
3.5 | 0.5632 | 0.00738 | -0.0393 | 76.3144
4 | 0.6139 | 0.00768 | -0.0382 | 79.9349
4.5 | 0.6582 | 0.00853 | -0.0362 | 77.163
5 | 0.6892 | 0.01047 | -0.0323 | 65.8262
5.5 | 0.7372 | 0.01192 | -0.0316 | 61.8456
6 | 0.7893 | 0.01311 | -0.0318 | 60.2059
6.5 | 0.8399 | 0.01424 | -0.0315 | 58.9817
7 | 0.8832 | 0.01612 | -0.0301 | 54.7891
7.5 | 0.9311 | 0.0173 | -0.0293 | 53.8208
8 | 0.9744 | 0.01904 | -0.028 | 51.1765
8.5 | 1.015 | 0.02172 | -0.0263 | 46.7311
9 | 1.0586 | 0.02355 | -0.0251 | 44.9512
9.5 | 1.099 | 0.02574 | -0.0236 | 42.6962
10 | 1.1301 | 0.03164 | -0.0217 | 35.7174
10.5 | 1.156 | 0.03451 | -0.0187 | 33.4975
11 | 1.1659 | 0.03892 | -0.0145 | 29.9563
11.5 | 1.1524 | 0.04424 | -0.009 | 26.0488
12 | 1.1173 | 0.05235 | -0.0057 | 21.3429
12.5 | 1.0732 | 0.06284 | -0.007 | 17.0783
13 | 1.0183 | 0.07752 | -0.014 | 13.136
13.5 | 0.9605 | 0.09727 | -0.0274 | 9.8746
14 | 0.8933 | 0.12909 | -0.0472 | 6.92
14.5 | 0.833 | 0.16657 | -0.0646 | 5.0009
15 | 0.8466 | 0.17276 | -0.0674 | 4.9004
15.5 | 0.8464 | 0.18642 | -0.0742 | 4.5403
16 | 0.8517 | 0.19919 | -0.0827 | 4.2758

## 27. Re 500k Mach 0.10 (1)
BIGFOIL.COM POLAR EXPORT
NACA63-211
NACA63-211 |  |  |  | Cl Max: | 0.996 | at alpha= | 7.5 | deg
JavaFoil+Calcfoil stall+Eppler ext transition |  |  |  | L/D Max: | 86.422 | at alpha= | 3.5 | deg
Re: | 500000 |  |  | Cd Min: | 0.00693 | at alpha= | -1.5 | deg
Mach: | 0.1 |  |  | Cl=0 at alpha= | -1.7797 | deg
|  |  |  | @ Cl=0.1, Cd= | 0.0069636
|  |  |  | @ Cl=0.4, Cd= | 0.0071442
|  |  |  | @ Cl=0.6, Cd= | 0.0071458
alpha (deg) | Cl | Cd | Cm | Cl/Cd
-17 | -0.524 | 0.17632 | -0.011 | -2.975
-16.5 | -0.546 | 0.16655 | -0.01 | -3.278
-16 | -0.567 | 0.15365 | -0.011 | -3.691
-15.5 | -0.587 | 0.1488 | -0.011 | -3.946
-15 | -0.606 | 0.13478 | -0.011 | -4.497
-14.5 | -0.623 | 0.12468 | -0.011 | -4.999
-14 | -0.639 | 0.11832 | -0.012 | -5.398
-13.5 | -0.651 | 0.11012 | -0.012 | -5.915
-13 | -0.661 | 0.10233 | -0.012 | -6.46
-12.5 | -0.668 | 0.09806 | -0.013 | -6.809
-12 | -0.67 | 0.08851 | -0.013 | -7.575
-11.5 | -0.669 | 0.08308 | -0.013 | -8.056
-11 | -0.664 | 0.07704 | -0.013 | -8.618
-10.5 | -0.654 | 0.0724 | -0.013 | -9.037
-10 | -0.64 | 0.06739 | -0.013 | -9.499
-9.5 | -0.622 | 0.06296 | -0.014 | -9.877
-9 | -0.599 | 0.05835 | -0.015 | -10.273
-8.5 | -0.573 | 0.05492 | -0.015 | -10.433
-8 | -0.543 | 0.05156 | -0.015 | -10.524
-7.5 | -0.509 | 0.04816 | -0.016 | -10.574
-7 | -0.472 | 0.04507 | -0.018 | -10.473
-6.5 | -0.536 | 0.01152 | -0.038 | -46.512
-6 | -0.484 | 0.0111 | -0.039 | -43.61
-5.5 | -0.431 | 0.01068 | -0.039 | -40.306
-5 | -0.375 | 0.01027 | -0.039 | -36.553
-4.5 | -0.319 | 0.00993 | -0.04 | -32.126
-4 | -0.262 | 0.00969 | -0.04 | -26.999
-3.5 | -0.203 | 0.00944 | -0.041 | -21.553
-3 | -0.145 | 0.00705 | -0.041 | -20.55
-2.5 | -0.086 | 0.00701 | -0.042 | -12.222
-2 | -0.026 | 0.00697 | -0.042 | -3.79
-1.5 | 0.033 | 0.00693 | -0.043 | 4.763
-1 | 0.093 | 0.00696 | -0.043 | 13.305
-0.5 | 0.152 | 0.00699 | -0.044 | 21.742
0 | 0.212 | 0.00704 | -0.044 | 30.072
0.5 | 0.271 | 0.0071 | -0.044 | 38.214
1 | 0.33 | 0.00703 | -0.045 | 46.958
1.5 | 0.389 | 0.00712 | -0.045 | 54.664
2 | 0.448 | 0.00725 | -0.046 | 61.847
2.5 | 0.506 | 0.00695 | -0.046 | 72.851
3 | 0.564 | 0.00707 | -0.046 | 79.823
3.5 | 0.621 | 0.00719 | -0.047 | 86.422
4 | 0.677 | 0.01083 | -0.047 | 62.47
4.5 | 0.732 | 0.01125 | -0.048 | 65.022
5 | 0.785 | 0.01113 | -0.048 | 70.5
5.5 | 0.835 | 0.01153 | -0.048 | 72.41
6 | 0.882 | 0.01198 | -0.049 | 73.58
6.5 | 0.925 | 0.01411 | -0.049 | 65.527
7 | 0.963 | 0.01476 | -0.049 | 65.241
7.5 | 0.996 | 0.01545 | -0.05 | 64.449
8 | 0.831 | 0.05101 | -0.023 | 16.3
8.5 | 0.851 | 0.05486 | -0.023 | 15.509
9 | 0.866 | 0.05892 | -0.022 | 14.697
9.5 | 0.876 | 0.06354 | -0.021 | 13.789
10 | 0.882 | 0.06758 | -0.021 | 13.052
10.5 | 0.883 | 0.07245 | -0.021 | 12.19
11 | 0.88 | 0.07856 | -0.02 | 11.199
11.5 | 0.872 | 0.08321 | -0.02 | 10.479
12 | 0.86 | 0.08994 | -0.02 | 9.564
12.5 | 0.845 | 0.09821 | -0.02 | 8.603

## 28. Re 500k Mach 0.10 (2)
BIGFOIL.COM POLAR EXPORT
NACA63-211
NACA63-211 |  |  |  | Cl Max: | 1.1495 | at alpha= | 10.5 | deg
XFOIL ncrit=9 |  |  |  | L/D Max: | 79.8706 | at alpha= | 4 | deg
Re: | 500000 |  |  | Cd Min: | 0.18754 | at alpha= | 15.5 | deg
Mach: | 0.1 |  |  | Cl=0 at alpha= | -1.5695 | deg
|  |  |  | @ Cl=0.1, Cd= | 0.0068062
|  |  |  | @ Cl=0.4, Cd= | 0.0070342
|  |  |  | @ Cl=0.6, Cd= | 0.0076238
alpha (deg) | Cl | Cd | Cm | Cl/Cd
-14.5 | -0.6063 | 0.16025 | 0.0115 | -3.7835
-14 | -0.59 | 0.15412 | 0.0093 | -3.8282
-13.5 | -0.579 | 0.14662 | 0.0059 | -3.949
-13 | -0.574 | 0.13739 | 0.0012 | -4.1779
-12.5 | -0.5746 | 0.1256 | -0.0062 | -4.5748
-12 | -0.5753 | 0.11443 | -0.0117 | -5.0275
-11.5 | -0.5832 | 0.10449 | -0.0148 | -5.5814
-11 | -0.5802 | 0.09653 | -0.0185 | -6.0106
-10.5 | -0.585 | 0.08644 | -0.0243 | -6.7677
-9.5 | -0.769 | 0.04115 | -0.0446 | -18.6877
-8.5 | -0.7477 | 0.02652 | -0.039 | -28.1938
-8 | -0.7137 | 0.02335 | -0.0366 | -30.5653
-7.5 | -0.6748 | 0.02091 | -0.0347 | -32.2716
-7 | -0.6052 | 0.01814 | -0.0384 | -33.3627
-6.5 | -0.5375 | 0.01514 | -0.0417 | -35.502
-6 | -0.4707 | 0.01356 | -0.0447 | -34.7124
-5.5 | -0.4143 | 0.01248 | -0.045 | -33.1971
-5 | -0.366 | 0.01118 | -0.0438 | -32.737
-4.5 | -0.3149 | 0.01039 | -0.0429 | -30.308
-4 | -0.2633 | 0.00945 | -0.0423 | -27.8624
-3.5 | -0.2147 | 0.00748 | -0.0424 | -28.7032
-3 | -0.1602 | 0.007 | -0.0422 | -22.8857
-2.5 | -0.1043 | 0.00686 | -0.042 | -15.2041
-2 | -0.0483 | 0.0068 | -0.0418 | -7.1029
-1.5 | 0.0078 | 0.00679 | -0.0416 | 1.1487
-1 | 0.0646 | 0.0068 | -0.0415 | 9.5
-0.5 | 0.1213 | 0.00681 | -0.0415 | 17.812
0 | 0.1781 | 0.00683 | -0.0415 | 26.0761
0.5 | 0.2349 | 0.00686 | -0.0415 | 34.242
1 | 0.2917 | 0.0069 | -0.0416 | 42.2754
1.5 | 0.3483 | 0.00696 | -0.0415 | 50.0431
2 | 0.404 | 0.00704 | -0.0412 | 57.3864
2.5 | 0.4589 | 0.00711 | -0.0408 | 64.5429
3 | 0.5134 | 0.00722 | -0.0403 | 71.108
3.5 | 0.5666 | 0.00742 | -0.0395 | 76.3612
4 | 0.6174 | 0.00773 | -0.0383 | 79.8706
4.5 | 0.6614 | 0.00869 | -0.0362 | 76.1105
5 | 0.6924 | 0.01066 | -0.0323 | 64.9531
5.5 | 0.7404 | 0.01207 | -0.0314 | 61.3422
6 | 0.7921 | 0.01335 | -0.0314 | 59.3333
6.5 | 0.8437 | 0.01439 | -0.0312 | 58.631
7 | 0.8873 | 0.01627 | -0.0298 | 54.536
7.5 | 0.9348 | 0.01756 | -0.0288 | 53.2346
8 | 0.977 | 0.01957 | -0.0273 | 49.9234
8.5 | 1.0191 | 0.02213 | -0.0256 | 46.0506
9 | 1.0622 | 0.02417 | -0.0242 | 43.947
9.5 | 1.1018 | 0.02656 | -0.0226 | 41.4834
10 | 1.1292 | 0.03263 | -0.0203 | 34.6062
10.5 | 1.1495 | 0.03614 | -0.0167 | 31.8069
11 | 1.1471 | 0.04108 | -0.0113 | 27.9236
11.5 | 1.1244 | 0.04734 | -0.0066 | 23.7516
12 | 1.085 | 0.05647 | -0.0054 | 19.2137
12.5 | 1.0398 | 0.06811 | -0.009 | 15.2665
13 | 0.9886 | 0.08372 | -0.0182 | 11.8084
13.5 | 0.9314 | 0.10608 | -0.0339 | 8.7802
14 | 0.8219 | 0.15985 | -0.0614 | 5.1417
14.5 | 0.8319 | 0.16821 | -0.0658 | 4.9456
15 | 0.8463 | 0.17433 | -0.0684 | 4.8546
15.5 | 0.8474 | 0.18754 | -0.075 | 4.5185

## 29. Re 500k Mach 0.25 (1)
BIGFOIL.COM POLAR EXPORT
NACA63-211
NACA63-211 |  |  |  | Cl Max: | 0.972 | at alpha= | 7 | deg
JavaFoil+Calcfoil stall+Eppler ext transition |  |  |  | L/D Max: | 87.407 | at alpha= | 3.5 | deg
Re: | 500000 |  |  | Cd Min: | 0.00693 | at alpha= | 2 | deg
Mach: | 0.25 |  |  | Cl=0 at alpha= | -1.7787 | deg
|  |  |  | @ Cl=0.1, Cd= | 0.0070333
|  |  |  | @ Cl=0.4, Cd= | 0.00722
|  |  |  | @ Cl=0.6, Cd= | 0.0071934
alpha (deg) | Cl | Cd | Cm | Cl/Cd
-15.5 | -0.241 | 0.15436 | -0.012 | -1.559
-15 | -0.304 | 0.17251 | -0.012 | -1.764
-14.5 | -0.361 | 0.15563 | -0.012 | -2.317
-14 | -0.412 | 0.14332 | -0.012 | -2.873
-13.5 | -0.458 | 0.12826 | -0.012 | -3.57
-13 | -0.499 | 0.11858 | -0.012 | -4.21
-12.5 | -0.535 | 0.1099 | -0.012 | -4.867
-12 | -0.564 | 0.10141 | -0.013 | -5.563
-11.5 | -0.587 | 0.09092 | -0.013 | -6.453
-11 | -0.602 | 0.08155 | -0.013 | -7.383
-10.5 | -0.61 | 0.07675 | -0.013 | -7.947
-10 | -0.61 | 0.07007 | -0.014 | -8.711
-9.5 | -0.604 | 0.06574 | -0.014 | -9.182
-9 | -0.59 | 0.06019 | -0.014 | -9.805
-8.5 | -0.57 | 0.05688 | -0.015 | -10.03
-8 | -0.545 | 0.05277 | -0.015 | -10.329
-7.5 | -0.515 | 0.04912 | -0.016 | -10.482
-7 | -0.479 | 0.04594 | -0.017 | -10.427
-6.5 | -0.442 | 0.04199 | -0.021 | -10.526
-6 | -0.494 | 0.01152 | -0.04 | -42.922
-5.5 | -0.44 | 0.01097 | -0.04 | -40.142
-5 | -0.385 | 0.01056 | -0.041 | -36.408
-4.5 | -0.327 | 0.01016 | -0.041 | -32.194
-4 | -0.268 | 0.00979 | -0.042 | -27.43
-3.5 | -0.209 | 0.00954 | -0.042 | -21.901
-3 | -0.149 | 0.00715 | -0.042 | -20.802
-2.5 | -0.088 | 0.00709 | -0.043 | -12.423
-2 | -0.027 | 0.00703 | -0.043 | -3.86
-1.5 | 0.034 | 0.00704 | -0.044 | 4.815
-1 | 0.095 | 0.00703 | -0.044 | 13.528
-0.5 | 0.156 | 0.00707 | -0.045 | 22.097
0 | 0.218 | 0.00712 | -0.045 | 30.564
0.5 | 0.279 | 0.00701 | -0.046 | 39.766
1 | 0.339 | 0.00708 | -0.046 | 47.909
1.5 | 0.4 | 0.00722 | -0.047 | 55.439
2 | 0.46 | 0.00693 | -0.047 | 66.378
2.5 | 0.52 | 0.00701 | -0.047 | 74.229
3 | 0.579 | 0.00714 | -0.048 | 81.162
3.5 | 0.638 | 0.00729 | -0.048 | 87.407
4 | 0.694 | 0.01109 | -0.049 | 62.626
4.5 | 0.75 | 0.011 | -0.049 | 68.19
5 | 0.804 | 0.01137 | -0.049 | 70.661
5.5 | 0.854 | 0.01187 | -0.05 | 71.887
6 | 0.899 | 0.014 | -0.05 | 64.219
6.5 | 0.939 | 0.01471 | -0.05 | 63.851
7 | 0.972 | 0.01538 | -0.051 | 63.214
7.5 | 0.812 | 0.04907 | -0.024 | 16.542
8 | 0.828 | 0.05267 | -0.023 | 15.726
8.5 | 0.839 | 0.05726 | -0.023 | 14.651
9 | 0.842 | 0.06213 | -0.022 | 13.553
9.5 | 0.838 | 0.06615 | -0.021 | 12.662
10 | 0.826 | 0.07172 | -0.02 | 11.514
10.5 | 0.806 | 0.07745 | -0.02 | 10.405
11 | 0.778 | 0.08509 | -0.019 | 9.143
11.5 | 0.743 | 0.09517 | -0.018 | 7.804
12 | 0.701 | 0.10198 | -0.019 | 6.872

## 30. Re 500k Mach 0.25 (2)
BIGFOIL.COM POLAR EXPORT
NACA63-211
NACA63-211 |  |  |  | Cl Max: | 1.0997 | at alpha= | 9.5 | deg
XFOIL ncrit=9 |  |  |  | L/D Max: | 79.5755 | at alpha= | 4 | deg
Re: | 500000 |  |  | Cd Min: | 0.24805 | at alpha= | -20 | deg
Mach: | 0.25 |  |  | Cl=0 at alpha= | -1.5601 | deg
|  |  |  | @ Cl=0.1, Cd= | 0.0068959
|  |  |  | @ Cl=0.4, Cd= | 0.00713
|  |  |  | @ Cl=0.6, Cd= | 0.0077054
alpha (deg) | Cl | Cd | Cm | Cl/Cd
-20 | -0.7739 | 0.24805 | 0.0602 | -3.1199
-19.5 | -0.7553 | 0.2417 | 0.0566 | -3.1249
-19 | -0.7373 | 0.23516 | 0.0525 | -3.1353
-18.5 | -0.7197 | 0.22802 | 0.0482 | -3.1563
-18 | -0.706 | 0.21998 | 0.0418 | -3.2094
-17.5 | -0.693 | 0.21208 | 0.0364 | -3.2676
-17 | -0.6719 | 0.20432 | 0.0346 | -3.2885
-16.5 | -0.6541 | 0.19786 | 0.0312 | -3.3059
-16 | -0.6381 | 0.19057 | 0.0273 | -3.3484
-15.5 | -0.6281 | 0.18168 | 0.0211 | -3.4572
-15 | -0.618 | 0.1729 | 0.0158 | -3.5743
-14.5 | -0.6016 | 0.16504 | 0.014 | -3.6452
-14 | -0.5863 | 0.15825 | 0.0111 | -3.7049
-13.5 | -0.5747 | 0.15041 | 0.0073 | -3.8209
-13 | -0.5719 | 0.13995 | 0.0005 | -4.0865
-12.5 | -0.5665 | 0.13008 | -0.0047 | -4.355
-12 | -0.5703 | 0.11873 | -0.0091 | -4.8033
-11.5 | -0.5574 | 0.11307 | -0.0105 | -4.9297
-11 | -0.552 | 0.10509 | -0.0142 | -5.2526
-10.5 | -0.5574 | 0.09358 | -0.021 | -5.9564
-9 | -0.6885 | 0.04754 | -0.048 | -14.4825
-8.5 | -0.7076 | 0.03893 | -0.046 | -18.1762
-8 | -0.7103 | 0.0296 | -0.0422 | -23.9966
-7.5 | -0.6877 | 0.0244 | -0.0386 | -28.1844
-7 | -0.6182 | 0.02025 | -0.0423 | -30.5284
-6.5 | -0.5462 | 0.01732 | -0.0456 | -31.5358
-6 | -0.4824 | 0.01438 | -0.0476 | -33.5466
-5.5 | -0.4275 | 0.01307 | -0.047 | -32.7085
-5 | -0.3788 | 0.01166 | -0.0453 | -32.4871
-4 | -0.2723 | 0.00997 | -0.0434 | -27.3119
-3.5 | -0.2217 | 0.00801 | -0.0434 | -27.6779
-3 | -0.1668 | 0.00714 | -0.0432 | -23.3613
-2.5 | -0.1091 | 0.00698 | -0.043 | -15.6304
-2 | -0.0512 | 0.00691 | -0.0427 | -7.4096
-1.5 | 0.007 | 0.00691 | -0.0425 | 1.013
-1 | 0.0656 | 0.00689 | -0.0425 | 9.521
-0.5 | 0.1243 | 0.0069 | -0.0425 | 18.0145
0 | 0.1832 | 0.00693 | -0.0426 | 26.4358
0.5 | 0.2418 | 0.00696 | -0.0426 | 34.7414
1 | 0.3002 | 0.00702 | -0.0425 | 42.7635
1.5 | 0.3585 | 0.00708 | -0.0424 | 50.6356
2 | 0.4166 | 0.00715 | -0.0422 | 58.2657
2.5 | 0.4738 | 0.00724 | -0.0418 | 65.442
3 | 0.5296 | 0.00736 | -0.041 | 71.9565
3.5 | 0.5846 | 0.00758 | -0.0402 | 77.124
4 | 0.6374 | 0.00801 | -0.0389 | 79.5755
4.5 | 0.6775 | 0.00963 | -0.0362 | 70.3531
5 | 0.7114 | 0.01158 | -0.0323 | 61.4335
5.5 | 0.7585 | 0.01256 | -0.0301 | 60.3901
6 | 0.8125 | 0.01394 | -0.03 | 58.2855
6.5 | 0.8626 | 0.01539 | -0.0291 | 56.0494
7 | 0.9074 | 0.01734 | -0.0273 | 52.3299
7.5 | 0.9532 | 0.01917 | -0.0255 | 49.7235
8 | 0.9936 | 0.02263 | -0.0233 | 43.9063
8.5 | 1.0377 | 0.02506 | -0.0213 | 41.4086
9 | 1.0748 | 0.02843 | -0.0188 | 37.8051
9.5 | 1.0997 | 0.03257 | -0.0156 | 33.7642
10.5 | 1.0688 | 0.04554 | -0.0051 | 23.4695
11 | 1.0391 | 0.05335 | -0.004 | 19.477
11.5 | 1.0033 | 0.06357 | -0.0072 | 15.7826
12 | 0.9651 | 0.07651 | -0.0144 | 12.614
12.5 | 0.9254 | 0.09296 | -0.0256 | 9.9548
13 | 0.8155 | 0.14012 | -0.0503 | 5.82
13.5 | 0.8127 | 0.15608 | -0.0604 | 5.2069
14 | 0.8183 | 0.16725 | -0.0667 | 4.8927
14.5 | 0.83 | 0.17591 | -0.0713 | 4.7183

## 31. Re 500k Mach 0.50 (1)
BIGFOIL.COM POLAR EXPORT
NACA63-211
NACA63-211 |  |  |  | Cl Max: | 1.15 | at alpha= | 20 | deg
JavaFoil+Calcfoil stall+Eppler ext transition |  |  |  | L/D Max: | 84.892 | at alpha= | 3 | deg
Re: | 500000 |  |  | Cd Min: | 0.00707 | at alpha= | 1 | deg
Mach: | 0.5 |  |  | Cl=0 at alpha= | -1.7794 | deg
|  |  |  | @ Cl=0.1, Cd= | 0.0071326
|  |  |  | @ Cl=0.4, Cd= | 0.0071071
|  |  |  | @ Cl=0.6, Cd= | 0.0074745
alpha (deg) | Cl | Cd | Cm | Cl/Cd
-20 | -0.986 | 0.22191 | -0.017 | -4.442
-19.5 | -0.959 | 0.21341 | -0.017 | -4.496
-19 | -0.933 | 0.21519 | -0.017 | -4.336
-18.5 | -0.905 | 0.20363 | -0.017 | -4.443
-18 | -0.878 | 0.19582 | -0.017 | -4.483
-17.5 | -0.851 | 0.19371 | -0.017 | -4.395
-17 | -0.825 | 0.18953 | -0.017 | -4.353
-16.5 | -0.798 | 0.1791 | -0.018 | -4.458
-16 | -0.77 | 0.17825 | -0.017 | -4.32
-15.5 | -0.743 | 0.16344 | -0.017 | -4.547
-15 | -0.716 | 0.16706 | -0.017 | -4.289
-14.5 | -0.69 | 0.16308 | -0.018 | -4.23
-14 | -0.663 | 0.15913 | -0.018 | -4.167
-13.5 | -0.635 | 0.14945 | -0.017 | -4.247
-13 | -0.608 | 0.14163 | -0.017 | -4.293
-12.5 | -0.581 | 0.13304 | -0.017 | -4.369
-12 | -0.554 | 0.13607 | -0.018 | -4.074
-11.5 | -0.528 | 0.12618 | -0.018 | -4.181
-11 | -0.5 | 0.11389 | -0.017 | -4.387
-10.5 | -0.473 | 0.1104 | -0.017 | -4.282
-10 | -0.446 | 0.10683 | -0.017 | -4.172
-9.5 | -0.419 | 0.10521 | -0.017 | -3.98
-9 | -0.392 | 0.10872 | -0.017 | -3.603
-8.5 | -0.364 | 0.09859 | -0.016 | -3.694
-8 | -0.337 | 0.08714 | -0.016 | -3.869
-7.5 | -0.31 | 0.08497 | -0.016 | -3.65
-7 | -0.444 | 0.05394 | -0.016 | -8.222
-6.5 | -0.445 | 0.04744 | -0.017 | -9.389
-6 | -0.42 | 0.04353 | -0.018 | -9.651
-5.5 | -0.384 | 0.03987 | -0.021 | -9.623
-5 | -0.418 | 0.01189 | -0.045 | -35.186
-4.5 | -0.36 | 0.01056 | -0.046 | -34.113
-4 | -0.298 | 0.01063 | -0.046 | -28.01
-3.5 | -0.232 | 0.01022 | -0.047 | -22.74
-3 | -0.166 | 0.00985 | -0.047 | -16.834
-2.5 | -0.098 | 0.00722 | -0.048 | -13.618
-2 | -0.03 | 0.00717 | -0.048 | -4.231
-1.5 | 0.038 | 0.00716 | -0.049 | 5.29
-1 | 0.106 | 0.00713 | -0.05 | 14.907
-0.5 | 0.175 | 0.00719 | -0.05 | 24.282
0 | 0.243 | 0.00727 | -0.051 | 33.466
0.5 | 0.312 | 0.00737 | -0.051 | 42.295
1 | 0.379 | 0.00707 | -0.051 | 53.551
1.5 | 0.447 | 0.00719 | -0.052 | 62.105
2 | 0.514 | 0.00725 | -0.052 | 70.881
2.5 | 0.58 | 0.00742 | -0.053 | 78.188
3 | 0.646 | 0.0076 | -0.053 | 84.892
3.5 | 0.708 | 0.0112 | -0.054 | 63.244
4 | 0.769 | 0.01172 | -0.054 | 65.552
4.5 | 0.825 | 0.01389 | -0.055 | 59.373
5 | 0.874 | 0.01476 | -0.055 | 59.223
5.5 | 0.911 | 0.01571 | -0.055 | 57.947
6 | 0.752 | 0.04366 | -0.024 | 17.217
6.5 | 0.726 | 0.0489 | -0.022 | 14.839
7 | 0.471 | 0.0582 | -0.02 | 8.087
7.5 | 0.497 | 0.08869 | -0.022 | 5.609
8 | 0.524 | 0.0896 | -0.022 | 5.846
8.5 | 0.55 | 0.09758 | -0.022 | 5.636
9 | 0.577 | 0.10781 | -0.025 | 5.352
9.5 | 0.603 | 0.11044 | -0.025 | 5.462
10 | 0.629 | 0.11382 | -0.025 | 5.529
10.5 | 0.655 | 0.11849 | -0.025 | 5.53
11 | 0.683 | 0.12889 | -0.028 | 5.296
11.5 | 0.709 | 0.132 | -0.028 | 5.368
12 | 0.734 | 0.13532 | -0.028 | 5.427
12.5 | 0.76 | 0.13692 | -0.029 | 5.554
13 | 0.788 | 0.14868 | -0.031 | 5.299
13.5 | 0.814 | 0.15243 | -0.031 | 5.337
14 | 0.839 | 0.15689 | -0.031 | 5.349
14.5 | 0.865 | 0.1627 | -0.032 | 5.316
15 | 0.893 | 0.16921 | -0.034 | 5.276
15.5 | 0.918 | 0.17196 | -0.034 | 5.339
16 | 0.944 | 0.18097 | -0.034 | 5.214
16.5 | 0.969 | 0.18675 | -0.035 | 5.19
17 | 0.997 | 0.19777 | -0.036 | 5.041
17.5 | 1.022 | 0.20349 | -0.036 | 5.022
18 | 1.047 | 0.20987 | -0.037 | 4.989
18.5 | 1.072 | 0.21469 | -0.037 | 4.994
19 | 1.098 | 0.21717 | -0.037 | 5.055
19.5 | 1.126 | 0.22084 | -0.039 | 5.097
20 | 1.15 | 0.2279 | -0.039 | 5.048

## 32. Re 500k Mach 0.50 (2)
BIGFOIL.COM POLAR EXPORT
NACA63-211
NACA63-211 |  |  |  | Cl Max: | 1.0953 | at alpha= | 20 | deg
XFOIL ncrit=9 |  |  |  | L/D Max: | 78.5325 | at alpha= | 3.5 | deg
Re: | 500000 |  |  | Cd Min: | 0.30167 | at alpha= | 20 | deg
Mach: | 0.5 |  |  | Cl=0 at alpha= | -1.521 | deg
|  |  |  | @ Cl=0.1, Cd= | 0.007339
|  |  |  | @ Cl=0.4, Cd= | 0.0075838
|  |  |  | @ Cl=0.6, Cd= | 0.0080056
alpha (deg) | Cl | Cd | Cm | Cl/Cd
-20 | -0.8433 | 0.27354 | 0.0748 | -3.0829
-19.5 | -0.8209 | 0.26537 | 0.0697 | -3.0934
-19 | -0.7987 | 0.25676 | 0.0644 | -3.1107
-18.5 | -0.7783 | 0.24801 | 0.0576 | -3.1382
-18 | -0.7573 | 0.23893 | 0.0525 | -3.1695
-17.5 | -0.7338 | 0.23072 | 0.0489 | -3.1805
-17 | -0.712 | 0.22272 | 0.0443 | -3.1968
-16.5 | -0.6907 | 0.21437 | 0.0395 | -3.222
-16 | -0.6732 | 0.2055 | 0.0328 | -3.2759
-15.5 | -0.6577 | 0.19693 | 0.0267 | -3.3398
-15 | -0.6329 | 0.1879 | 0.0246 | -3.3683
-14.5 | -0.6119 | 0.18046 | 0.021 | -3.3908
-14 | -0.5942 | 0.17185 | 0.0162 | -3.4577
-13.5 | -0.5844 | 0.16267 | 0.0088 | -3.5925
-13 | -0.5702 | 0.15344 | 0.0037 | -3.7161
-12.5 | -0.5503 | 0.14517 | 0.0025 | -3.7907
-12 | -0.5343 | 0.13747 | -0.0008 | -3.8867
-11.5 | -0.5284 | 0.12775 | -0.0083 | -4.1362
-11 | -0.5195 | 0.11826 | -0.0135 | -4.3929
-10.5 | -0.5174 | 0.1079 | -0.0174 | -4.7952
-10 | -0.509 | 0.0998 | -0.0204 | -5.1002
-9.5 | -0.5043 | 0.0907 | -0.0243 | -5.5601
-8.5 | -0.5346 | 0.06197 | -0.0425 | -8.6268
-8 | -0.5599 | 0.04952 | -0.0528 | -11.3065
-7.5 | -0.5887 | 0.04112 | -0.0568 | -14.3166
-7 | -0.6167 | 0.0355 | -0.0533 | -17.3718
-6.5 | -0.576 | 0.02578 | -0.0612 | -22.3429
-6 | -0.5308 | 0.02013 | -0.0606 | -26.3686
-5.5 | -0.4812 | 0.01718 | -0.0572 | -28.0093
-5 | -0.4268 | 0.01475 | -0.054 | -28.9356
-4.5 | -0.3731 | 0.01273 | -0.0511 | -29.3087
-4 | -0.3131 | 0.01156 | -0.0494 | -27.0848
-3.5 | -0.2517 | 0.0104 | -0.0481 | -24.2019
-3 | -0.194 | 0.00832 | -0.048 | -23.3173
-2.5 | -0.1305 | 0.00747 | -0.0476 | -17.4699
-2 | -0.0638 | 0.00735 | -0.0472 | -8.6803
-1.5 | 0.0028 | 0.00734 | -0.0468 | 0.38147
-1 | 0.0699 | 0.00733 | -0.0467 | 9.5362
-0.5 | 0.1371 | 0.00735 | -0.0467 | 18.6531
0 | 0.2043 | 0.00738 | -0.0468 | 27.6829
0.5 | 0.2712 | 0.00743 | -0.0468 | 36.5007
1 | 0.3381 | 0.00751 | -0.0467 | 45.02
1.5 | 0.4052 | 0.00759 | -0.0466 | 53.386
2 | 0.472 | 0.00771 | -0.0462 | 61.2192
2.5 | 0.5375 | 0.00781 | -0.0454 | 68.822
3 | 0.6014 | 0.00801 | -0.044 | 75.0811
3.5 | 0.6636 | 0.00845 | -0.0424 | 78.5325
4 | 0.7059 | 0.01062 | -0.0387 | 66.4689
4.5 | 0.7495 | 0.01271 | -0.0349 | 58.9693
5 | 0.7961 | 0.01401 | -0.0303 | 56.8237
5.5 | 0.8247 | 0.01559 | -0.0225 | 52.8993
6 | 0.8757 | 0.01772 | -0.0197 | 49.4187
6.5 | 0.9169 | 0.02115 | -0.0156 | 43.3522
7 | 0.958 | 0.02505 | -0.0113 | 38.2435
7.5 | 0.9732 | 0.03022 | -0.0058 | 32.2038
8 | 0.9654 | 0.0364 | -0.0013 | 26.522
8.5 | 0.9454 | 0.04392 | -0.0002 | 21.5255
9 | 0.9205 | 0.05298 | -0.003 | 17.3745
9.5 | 0.8909 | 0.0645 | -0.0098 | 13.8124
10 | 0.8566 | 0.07923 | -0.0204 | 10.8116
10.5 | 0.8328 | 0.09549 | -0.0317 | 8.7213
11 | 0.8146 | 0.11235 | -0.0417 | 7.2506
11.5 | 0.8075 | 0.12648 | -0.0496 | 6.3844
12.5 | 0.8074 | 0.1548 | -0.0649 | 5.2158
13 | 0.8184 | 0.16668 | -0.0714 | 4.91
13.5 | 0.8367 | 0.17544 | -0.0755 | 4.7692
14 | 0.8518 | 0.18609 | -0.0804 | 4.5774
14.5 | 0.8632 | 0.19794 | -0.0898 | 4.3609
15 | 0.8822 | 0.20744 | -0.0954 | 4.2528
15.5 | 0.9033 | 0.216 | -0.1002 | 4.1819
16 | 0.9283 | 0.22519 | -0.1029 | 4.1223
16.5 | 0.9473 | 0.23539 | -0.1096 | 4.0244
17 | 0.9632 | 0.24573 | -0.1183 | 3.9197
17.5 | 0.9853 | 0.25507 | -0.1243 | 3.8629
18 | 1.0078 | 0.26325 | -0.1292 | 3.8283
18.5 | 1.0332 | 0.27283 | -0.1324 | 3.787
19 | 1.0524 | 0.28238 | -0.1401 | 3.7269
19.5 | 1.073 | 0.29239 | -0.1478 | 3.6698
20 | 1.0953 | 0.30167 | -0.1537 | 3.6308

## 33. Re 750k Mach 0.00 (1)
BIGFOIL.COM POLAR EXPORT
NACA63-211
NACA63-211 |  |  |  | Cl Max: | 1.047 | at alpha= | 8.5 | deg
JavaFoil+Calcfoil stall+Eppler ext transition |  |  |  | L/D Max: | 95.65 | at alpha= | 3.5 | deg
Re: | 750000 |  |  | Cd Min: | 0.00624 | at alpha= | -1.5 | deg
Mach: | 0 |  |  | Cl=0 at alpha= | -1.7797 | deg
|  |  |  | @ Cl=0.1, Cd= | 0.0062554
|  |  |  | @ Cl=0.4, Cd= | 0.0065517
|  |  |  | @ Cl=0.6, Cd= | 0.0064221
alpha (deg) | Cl | Cd | Cm | Cl/Cd
-17.5 | -0.55 | 0.1748 | -0.011 | -3.147
-17 | -0.57 | 0.15809 | -0.011 | -3.603
-16.5 | -0.588 | 0.15258 | -0.011 | -3.855
-16 | -0.606 | 0.14249 | -0.011 | -4.253
-15.5 | -0.623 | 0.13594 | -0.012 | -4.582
-15 | -0.638 | 0.12486 | -0.012 | -5.111
-14.5 | -0.652 | 0.11486 | -0.012 | -5.677
-14 | -0.664 | 0.10845 | -0.012 | -6.12
-13.5 | -0.673 | 0.10267 | -0.013 | -6.557
-13 | -0.68 | 0.09598 | -0.013 | -7.08
-12.5 | -0.683 | 0.09044 | -0.013 | -7.551
-12 | -0.683 | 0.08355 | -0.014 | -8.175
-11.5 | -0.679 | 0.07928 | -0.014 | -8.565
-11 | -0.671 | 0.07406 | -0.013 | -9.061
-10.5 | -0.659 | 0.06944 | -0.014 | -9.496
-10 | -0.644 | 0.06493 | -0.014 | -9.912
-9.5 | -0.624 | 0.06018 | -0.015 | -10.376
-9 | -0.601 | 0.05643 | -0.016 | -10.65
-8.5 | -0.574 | 0.05252 | -0.017 | -10.93
-8 | -0.543 | 0.04947 | -0.017 | -10.98
-7.5 | -0.628 | 0.01144 | -0.037 | -54.882
-7 | -0.584 | 0.01122 | -0.037 | -52.083
-6.5 | -0.534 | 0.01086 | -0.038 | -49.214
-6 | -0.482 | 0.01039 | -0.038 | -46.426
-5.5 | -0.429 | 0.00998 | -0.039 | -42.946
-5 | -0.374 | 0.00963 | -0.039 | -38.811
-4.5 | -0.317 | 0.00933 | -0.04 | -34.018
-4 | -0.26 | 0.00906 | -0.04 | -28.733
-3.5 | -0.202 | 0.00891 | -0.041 | -22.729
-3 | -0.144 | 0.00632 | -0.041 | -22.816
-2.5 | -0.085 | 0.00626 | -0.042 | -13.622
-2 | -0.026 | 0.00625 | -0.042 | -4.204
-1.5 | 0.033 | 0.00624 | -0.042 | 5.26
-1 | 0.092 | 0.00625 | -0.043 | 14.727
-0.5 | 0.151 | 0.00629 | -0.043 | 24.066
0 | 0.211 | 0.00633 | -0.044 | 33.285
0.5 | 0.27 | 0.00638 | -0.044 | 42.306
1 | 0.329 | 0.00647 | -0.045 | 50.81
1.5 | 0.388 | 0.00656 | -0.045 | 59.06
2 | 0.446 | 0.00652 | -0.045 | 68.411
2.5 | 0.504 | 0.00665 | -0.046 | 75.886
3 | 0.561 | 0.00634 | -0.046 | 88.611
3.5 | 0.618 | 0.00646 | -0.047 | 95.65
4 | 0.674 | 0.00996 | -0.047 | 67.644
4.5 | 0.728 | 0.0103 | -0.047 | 70.734
5 | 0.781 | 0.01072 | -0.048 | 72.877
5.5 | 0.832 | 0.01054 | -0.048 | 78.976
6 | 0.879 | 0.01099 | -0.049 | 79.94
6.5 | 0.922 | 0.0114 | -0.049 | 80.891
7 | 0.962 | 0.0136 | -0.049 | 70.755
7.5 | 0.997 | 0.01418 | -0.05 | 70.29
8 | 1.026 | 0.01485 | -0.05 | 69.084
8.5 | 1.047 | 0.01573 | -0.05 | 66.564
9 | 1.045 | 0.01747 | -0.049 | 59.848
9.5 | 0.883 | 0.0609 | -0.025 | 14.498
10 | 0.89 | 0.06494 | -0.024 | 13.711
10.5 | 0.894 | 0.06962 | -0.023 | 12.836
11 | 0.893 | 0.07458 | -0.023 | 11.968
11.5 | 0.888 | 0.08025 | -0.022 | 11.063
12 | 0.879 | 0.08644 | -0.022 | 10.174
12.5 | 0.867 | 0.09141 | -0.021 | 9.486
13 | 0.852 | 0.09888 | -0.021 | 8.62
13.5 | 0.83 | 0.10631 | -0.02 | 7.806

## 34. Re 750k Mach 0.00 (2)
BIGFOIL.COM POLAR EXPORT
NACA63-211
NACA63-211 |  |  |  | Cl Max: | 1.2447 | at alpha= | 12.5 | deg
XFOIL ncrit=9 |  |  |  | L/D Max: | 85.4709 | at alpha= | 3.5 | deg
Re: | 750000 |  |  | Cd Min: | 0.21861 | at alpha= | 17.5 | deg
Mach: | 0 |  |  | Cl=0 at alpha= | -1.5714 | deg
|  |  |  | @ Cl=0.1, Cd= | 0.0058261
|  |  |  | @ Cl=0.4, Cd= | 0.0060605
|  |  |  | @ Cl=0.6, Cd= | 0.0073553
alpha (deg) | Cl | Cd | Cm | Cl/Cd
-15.5 | -0.6254 | 0.17486 | 0.0186 | -3.5766
-14.5 | -0.6096 | 0.15632 | 0.0104 | -3.8997
-14 | -0.5934 | 0.15097 | 0.0082 | -3.9306
-13.5 | -0.5833 | 0.14339 | 0.0046 | -4.0679
-13 | -0.5824 | 0.13192 | -0.0014 | -4.4148
-12.5 | -0.5817 | 0.1207 | -0.0069 | -4.8194
-11.5 | -0.7591 | 0.05663 | -0.0436 | -13.4046
-11 | -0.8156 | 0.04498 | -0.0486 | -18.1325
-10.5 | -0.861 | 0.03647 | -0.0446 | -23.6084
-10 | -0.861 | 0.02943 | -0.0415 | -29.2559
-9.5 | -0.8281 | 0.02694 | -0.0398 | -30.7387
-9 | -0.8022 | 0.02154 | -0.0376 | -37.2423
-8.5 | -0.762 | 0.01959 | -0.036 | -38.8974
-8 | -0.7192 | 0.01778 | -0.0346 | -40.4499
-7.5 | -0.6507 | 0.01619 | -0.0382 | -40.1915
-7 | -0.5855 | 0.01357 | -0.0415 | -43.1466
-6.5 | -0.5261 | 0.01244 | -0.043 | -42.291
-6 | -0.4756 | 0.01166 | -0.0421 | -40.789
-5.5 | -0.4268 | 0.01059 | -0.0411 | -40.3022
-5 | -0.3745 | 0.00998 | -0.0406 | -37.5251
-4.5 | -0.3214 | 0.00934 | -0.0402 | -34.4111
-4 | -0.2674 | 0.00874 | -0.04 | -30.595
-3.5 | -0.2152 | 0.00737 | -0.0404 | -29.1995
-3 | -0.1615 | 0.00629 | -0.0408 | -25.6757
-2.5 | -0.1053 | 0.00602 | -0.041 | -17.4917
-2 | -0.0486 | 0.0059 | -0.0411 | -8.2373
-1.5 | 0.0081 | 0.00584 | -0.0412 | 1.387
-1 | 0.065 | 0.00582 | -0.0414 | 11.1684
-0.5 | 0.1221 | 0.00583 | -0.0416 | 20.9434
0 | 0.1792 | 0.00585 | -0.0417 | 30.6325
0.5 | 0.2363 | 0.00588 | -0.042 | 40.1871
1 | 0.2934 | 0.00592 | -0.0422 | 49.5608
1.5 | 0.3502 | 0.00599 | -0.0423 | 58.4641
2 | 0.4067 | 0.00607 | -0.0424 | 67.0016
2.5 | 0.4625 | 0.00619 | -0.0423 | 74.7173
3 | 0.5172 | 0.00641 | -0.042 | 80.6864
3.5 | 0.5718 | 0.00669 | -0.0418 | 85.4709
4.5 | 0.6676 | 0.00895 | -0.04 | 74.5922
5.5 | 0.7582 | 0.01121 | -0.0368 | 67.636
6 | 0.7988 | 0.0117 | -0.0336 | 68.2735
6.5 | 0.8523 | 0.01268 | -0.0338 | 67.2161
7 | 0.9035 | 0.01362 | -0.0336 | 66.3363
7.5 | 0.9498 | 0.01505 | -0.0326 | 63.1096
8 | 0.9979 | 0.01613 | -0.0319 | 61.8661
8.5 | 1.0361 | 0.01838 | -0.03 | 56.3711
9 | 1.0814 | 0.0196 | -0.0289 | 55.1735
9.5 | 1.1227 | 0.02125 | -0.0273 | 52.8329
10 | 1.1618 | 0.02287 | -0.0256 | 50.8002
10.5 | 1.1885 | 0.02658 | -0.0228 | 44.7141
11 | 1.2177 | 0.02845 | -0.02 | 42.8014
11.5 | 1.2337 | 0.03116 | -0.0158 | 39.5924
12 | 1.2411 | 0.03468 | -0.0119 | 35.7872
12.5 | 1.2447 | 0.0385 | -0.0091 | 32.3299
13 | 1.2391 | 0.04372 | -0.0073 | 28.3417
13.5 | 1.2309 | 0.04966 | -0.0071 | 24.7865
14 | 1.2149 | 0.05743 | -0.0089 | 21.1544
14.5 | 1.1749 | 0.07019 | -0.0143 | 16.7389
15 | 1.1255 | 0.08727 | -0.0242 | 12.8968
15.5 | 0.8515 | 0.18474 | -0.076 | 4.6092
16 | 0.8579 | 0.19808 | -0.0837 | 4.3311
16.5 | 0.8712 | 0.20622 | -0.0885 | 4.2246
17 | 0.8869 | 0.21277 | -0.0924 | 4.1684
17.5 | 0.9043 | 0.21861 | -0.0957 | 4.1366

## 35. Re 750k Mach 0.10 (1)
BIGFOIL.COM POLAR EXPORT
NACA63-211
NACA63-211 |  |  |  | Cl Max: | 1.045 | at alpha= | 8.5 | deg
JavaFoil+Calcfoil stall+Eppler ext transition |  |  |  | L/D Max: | 95.547 | at alpha= | 3.5 | deg
Re: | 750000 |  |  | Cd Min: | 0.00624 | at alpha= | -1.5 | deg
Mach: | 0.1 |  |  | Cl=0 at alpha= | -1.7797 | deg
|  |  |  | @ Cl=0.1, Cd= | 0.0062836
|  |  |  | @ Cl=0.4, Cd= | 0.0065581
|  |  |  | @ Cl=0.6, Cd= | 0.0064484
alpha (deg) | Cl | Cd | Cm | Cl/Cd
-17 | -0.525 | 0.17077 | -0.011 | -3.073
-16.5 | -0.546 | 0.15608 | -0.011 | -3.5
-16 | -0.567 | 0.14806 | -0.011 | -3.832
-15.5 | -0.587 | 0.13786 | -0.012 | -4.261
-15 | -0.606 | 0.12771 | -0.012 | -4.748
-14.5 | -0.624 | 0.11916 | -0.012 | -5.233
-14 | -0.639 | 0.11189 | -0.012 | -5.71
-13.5 | -0.652 | 0.10419 | -0.013 | -6.254
-13 | -0.661 | 0.09753 | -0.013 | -6.78
-12.5 | -0.668 | 0.09376 | -0.013 | -7.125
-12 | -0.671 | 0.08452 | -0.013 | -7.936
-11.5 | -0.67 | 0.0798 | -0.013 | -8.39
-11 | -0.664 | 0.07457 | -0.013 | -8.906
-10.5 | -0.655 | 0.06944 | -0.014 | -9.425
-10 | -0.64 | 0.06512 | -0.014 | -9.835
-9.5 | -0.623 | 0.06111 | -0.015 | -10.189
-9 | -0.6 | 0.05641 | -0.016 | -10.641
-8.5 | -0.574 | 0.05298 | -0.017 | -10.833
-8 | -0.544 | 0.04986 | -0.017 | -10.905
-7.5 | -0.512 | 0.04603 | -0.019 | -11.118
-7 | -0.586 | 0.01114 | -0.038 | -52.625
-6.5 | -0.536 | 0.01085 | -0.038 | -49.41
-6 | -0.484 | 0.01041 | -0.039 | -46.519
-5.5 | -0.431 | 0.01008 | -0.039 | -42.713
-5 | -0.375 | 0.00971 | -0.039 | -38.677
-4.5 | -0.319 | 0.0094 | -0.04 | -33.944
-4 | -0.262 | 0.00914 | -0.04 | -28.617
-3.5 | -0.203 | 0.0089 | -0.041 | -22.857
-3 | -0.145 | 0.00636 | -0.041 | -22.788
-2.5 | -0.086 | 0.00631 | -0.042 | -13.583
-2 | -0.026 | 0.00628 | -0.042 | -4.211
-1.5 | 0.033 | 0.00624 | -0.043 | 5.287
-1 | 0.093 | 0.00628 | -0.043 | 14.74
-0.5 | 0.152 | 0.00631 | -0.044 | 24.093
0 | 0.212 | 0.00632 | -0.044 | 33.473
0.5 | 0.271 | 0.0064 | -0.044 | 42.375
1 | 0.33 | 0.00646 | -0.045 | 51.09
1.5 | 0.389 | 0.00656 | -0.045 | 59.377
2 | 0.448 | 0.00655 | -0.046 | 68.457
2.5 | 0.507 | 0.00624 | -0.046 | 81.262
3 | 0.564 | 0.00636 | -0.047 | 88.657
3.5 | 0.621 | 0.0065 | -0.047 | 95.547
4 | 0.677 | 0.01002 | -0.047 | 67.536
4.5 | 0.732 | 0.01034 | -0.048 | 70.785
5 | 0.785 | 0.01076 | -0.048 | 72.936
5.5 | 0.835 | 0.01062 | -0.048 | 78.637
6 | 0.882 | 0.01102 | -0.049 | 80.029
6.5 | 0.925 | 0.01144 | -0.049 | 80.886
7 | 0.964 | 0.01369 | -0.05 | 70.469
7.5 | 0.998 | 0.01434 | -0.05 | 69.617
8 | 1.026 | 0.01496 | -0.05 | 68.569
8.5 | 1.045 | 0.01587 | -0.05 | 65.831
9 | 0.87 | 0.05654 | -0.026 | 15.39
9.5 | 0.878 | 0.06142 | -0.024 | 14.294
10 | 0.884 | 0.06512 | -0.023 | 13.569
10.5 | 0.885 | 0.07069 | -0.023 | 12.515
11 | 0.881 | 0.0757 | -0.022 | 11.634
11.5 | 0.873 | 0.08139 | -0.022 | 10.724
12 | 0.861 | 0.08669 | -0.021 | 9.929
12.5 | 0.845 | 0.09368 | -0.021 | 9.025
13 | 0.827 | 0.10005 | -0.02 | 8.261
13.5 | 0.8 | 0.11002 | -0.02 | 7.273

## 36. Re 750k Mach 0.10 (2)
BIGFOIL.COM POLAR EXPORT
NACA63-211
NACA63-211 |  |  |  | Cl Max: | 1.2222 | at alpha= | 12 | deg
XFOIL ncrit=9 |  |  |  | L/D Max: | 85.7079 | at alpha= | 3.5 | deg
Re: | 750000 |  |  | Cd Min: | 0.21397 | at alpha= | 17 | deg
Mach: | 0.1 |  |  | Cl=0 at alpha= | -1.5692 | deg
|  |  |  | @ Cl=0.1, Cd= | 0.0058521
|  |  |  | @ Cl=0.4, Cd= | 0.0060773
|  |  |  | @ Cl=0.6, Cd= | 0.0070423
alpha (deg) | Cl | Cd | Cm | Cl/Cd
-15 | -0.615 | 0.16664 | 0.0144 | -3.6906
-14.5 | -0.6086 | 0.15728 | 0.0108 | -3.8695
-14 | -0.5922 | 0.15187 | 0.0086 | -3.8994
-13.5 | -0.5819 | 0.14426 | 0.005 | -4.0337
-13 | -0.5804 | 0.13283 | -0.0012 | -4.3695
-12.5 | -0.579 | 0.12185 | -0.0065 | -4.7517
-12 | -0.5828 | 0.11009 | -0.0119 | -5.2939
-11.5 | -0.7259 | 0.06245 | -0.0391 | -11.6237
-11 | -0.7774 | 0.04919 | -0.0481 | -15.804
-10.5 | -0.8285 | 0.04057 | -0.047 | -20.4215
-10 | -0.8503 | 0.03197 | -0.0433 | -26.5968
-9.5 | -0.8284 | 0.02763 | -0.0409 | -29.9819
-9 | -0.804 | 0.02243 | -0.0387 | -35.8449
-8.5 | -0.7648 | 0.02026 | -0.0369 | -37.7493
-8 | -0.7226 | 0.01829 | -0.0354 | -39.5079
-7.5 | -0.654 | 0.01642 | -0.0389 | -39.8295
-7 | -0.588 | 0.01382 | -0.0422 | -42.547
-6.5 | -0.529 | 0.01259 | -0.0434 | -42.0175
-6 | -0.4786 | 0.01176 | -0.0425 | -40.6973
-5.5 | -0.4294 | 0.01069 | -0.0414 | -40.1684
-5 | -0.377 | 0.01004 | -0.0408 | -37.5498
-4.5 | -0.3236 | 0.00939 | -0.0404 | -34.4622
-4 | -0.269 | 0.0088 | -0.0403 | -30.5682
-3.5 | -0.2164 | 0.00748 | -0.0406 | -28.9305
-3 | -0.1627 | 0.00632 | -0.041 | -25.7437
-2.5 | -0.1061 | 0.00604 | -0.0412 | -17.5662
-2 | -0.0492 | 0.00592 | -0.0413 | -8.3108
-1.5 | 0.0079 | 0.00585 | -0.0414 | 1.3504
-1 | 0.0652 | 0.00584 | -0.0415 | 11.1644
-0.5 | 0.1227 | 0.00586 | -0.0417 | 20.9386
0 | 0.1801 | 0.00586 | -0.0419 | 30.7338
0.5 | 0.2376 | 0.00589 | -0.0422 | 40.3396
1 | 0.295 | 0.00593 | -0.0423 | 49.747
1.5 | 0.3521 | 0.00601 | -0.0425 | 58.5857
2 | 0.409 | 0.00609 | -0.0425 | 67.1593
2.5 | 0.4651 | 0.00621 | -0.0425 | 74.8953
3 | 0.5202 | 0.00644 | -0.0422 | 80.7764
3.5 | 0.5751 | 0.00671 | -0.042 | 85.7079
4 | 0.6268 | 0.0074 | -0.0414 | 84.7027
4.5 | 0.6708 | 0.00909 | -0.04 | 73.7954
5 | 0.716 | 0.01051 | -0.0386 | 68.1256
5.5 | 0.7622 | 0.01134 | -0.0367 | 67.2134
6 | 0.8033 | 0.01181 | -0.0336 | 68.0186
6.5 | 0.8567 | 0.01279 | -0.0336 | 66.982
7 | 0.9071 | 0.01388 | -0.0332 | 65.353
7.5 | 0.9542 | 0.01526 | -0.0322 | 62.5295
8 | 1.0022 | 0.01638 | -0.0313 | 61.1844
8.5 | 1.0407 | 0.01864 | -0.0293 | 55.8315
9 | 1.085 | 0.02007 | -0.0279 | 54.0608
9.5 | 1.1257 | 0.02185 | -0.0262 | 51.5195
10 | 1.1635 | 0.02365 | -0.0243 | 49.1966
10.5 | 1.1892 | 0.02732 | -0.0213 | 43.5286
11 | 1.2118 | 0.02979 | -0.0175 | 40.6781
11.5 | 1.2219 | 0.03306 | -0.0131 | 36.9601
12 | 1.2222 | 0.03738 | -0.0094 | 32.6966
12.5 | 1.2192 | 0.04208 | -0.0071 | 28.9734
13 | 1.2027 | 0.049 | -0.0064 | 24.5449
13.5 | 1.1821 | 0.05725 | -0.0082 | 20.648
14 | 1.1489 | 0.06879 | -0.0132 | 16.7016
14.5 | 1.0144 | 0.10584 | -0.0365 | 9.5843
15.5 | 0.8523 | 0.186 | -0.0769 | 4.5823
16 | 0.8591 | 0.19917 | -0.0846 | 4.3134
16.5 | 0.8727 | 0.20735 | -0.0894 | 4.2088
17 | 0.8887 | 0.21397 | -0.0934 | 4.1534

## 37. Re 750k Mach 0.25 (1)
BIGFOIL.COM POLAR EXPORT
NACA63-211
NACA63-211 |  |  |  | Cl Max: | 1.017 | at alpha= | 8 | deg
JavaFoil+Calcfoil stall+Eppler ext transition |  |  |  | L/D Max: | 96.673 | at alpha= | 3.5 | deg
Re: | 750000 |  |  | Cd Min: | 0.00631 | at alpha= | -1.5 | deg
Mach: | 0.25 |  |  | Cl=0 at alpha= | -1.7787 | deg
|  |  |  | @ Cl=0.1, Cd= | 0.0063433
|  |  |  | @ Cl=0.4, Cd= | 0.00648
|  |  |  | @ Cl=0.6, Cd= | 0.11212
alpha (deg) | Cl | Cd | Cm | Cl/Cd
-15 | -0.305 | 0.13639 | -0.013 | -2.233
-14.5 | -0.361 | 0.12772 | -0.013 | -2.825
-14 | -0.412 | 0.13167 | -0.013 | -3.128
-13.5 | -0.458 | 0.12064 | -0.012 | -3.798
-13 | -0.499 | 0.11471 | -0.013 | -4.354
-12.5 | -0.535 | 0.10094 | -0.013 | -5.3
-12 | -0.564 | 0.09602 | -0.013 | -5.878
-11.5 | -0.587 | 0.08789 | -0.013 | -6.678
-11 | -0.602 | 0.07937 | -0.014 | -7.588
-10.5 | -0.61 | 0.07309 | -0.014 | -8.347
-10 | -0.611 | 0.06749 | -0.014 | -9.046
-9.5 | -0.604 | 0.06332 | -0.014 | -9.537
-9 | -0.59 | 0.05843 | -0.015 | -10.105
-8.5 | -0.571 | 0.05469 | -0.016 | -10.441
-8 | -0.546 | 0.0512 | -0.017 | -10.661
-7.5 | -0.516 | 0.0477 | -0.018 | -10.815
-7 | -0.592 | 0.01153 | -0.038 | -51.349
-6.5 | -0.546 | 0.01106 | -0.039 | -49.384
-6 | -0.495 | 0.01057 | -0.04 | -46.778
-5.5 | -0.441 | 0.01006 | -0.04 | -43.789
-5 | -0.385 | 0.00964 | -0.041 | -39.914
-4.5 | -0.327 | 0.00931 | -0.041 | -35.156
-4 | -0.268 | 0.00926 | -0.042 | -28.987
-3.5 | -0.209 | 0.00901 | -0.042 | -23.191
-3 | -0.149 | 0.00639 | -0.042 | -23.27
-2.5 | -0.088 | 0.00636 | -0.043 | -13.858
-2 | -0.027 | 0.00633 | -0.043 | -4.29
-1.5 | 0.034 | 0.00631 | -0.044 | 5.375
-1 | 0.095 | 0.00634 | -0.044 | 15.005
-0.5 | 0.156 | 0.00638 | -0.045 | 24.509
0 | 0.218 | 0.00639 | -0.045 | 34.035
0.5 | 0.279 | 0.00647 | -0.046 | 43.084
1 | 0.339 | 0.00654 | -0.046 | 51.84
1.5 | 0.4 | 0.00648 | -0.047 | 61.705
2 | 0.461 | 0.00661 | -0.047 | 69.683
2.5 | 0.52 | 0.00634 | -0.047 | 82.055
3 | 0.579 | 0.00645 | -0.048 | 89.77
3.5 | 0.638 | 0.0066 | -0.048 | 96.673
4 | 0.694 | 0.01023 | -0.049 | 67.887
4.5 | 0.75 | 0.01059 | -0.049 | 70.826
5 | 0.804 | 0.01048 | -0.049 | 76.726
5.5 | 0.854 | 0.01093 | -0.05 | 78.151
6 | 0.9 | 0.01138 | -0.05 | 79.016
6.5 | 0.94 | 0.01359 | -0.051 | 69.197
7 | 0.974 | 0.0143 | -0.051 | 68.111
7.5 | 1 | 0.01511 | -0.051 | 66.19
8 | 1.017 | 0.01587 | -0.051 | 64.06
8.5 | 0.841 | 0.05492 | -0.025 | 15.321
9 | 0.843 | 0.05944 | -0.024 | 14.186
9.5 | 0.839 | 0.06403 | -0.023 | 13.099
10 | 0.826 | 0.06883 | -0.022 | 12.007
10.5 | 0.806 | 0.07506 | -0.021 | 10.744
11 | 0.778 | 0.08277 | -0.021 | 9.405
11.5 | 0.743 | 0.09062 | -0.02 | 8.2
12 | 0.701 | 0.09676 | -0.02 | 7.245
12.5 | 0.653 | 0.10208 | -0.021 | 6.393
13 | 0.598 | 0.11212 | -0.02 | 5.337

## 38. Re 750k Mach 0.25 (2)
BIGFOIL.COM POLAR EXPORT
NACA63-211
NACA63-211 |  |  |  | Cl Max: | 1.1441 | at alpha= | 10.5 | deg
XFOIL ncrit=9 |  |  |  | L/D Max: | 85.971 | at alpha= | 3.5 | deg
Re: | 750000 |  |  | Cd Min: | 0.19218 | at alpha= | 15.5 | deg
Mach: | 0.25 |  |  | Cl=0 at alpha= | -1.561 | deg
|  |  |  | @ Cl=0.1, Cd= | 0.00592
|  |  |  | @ Cl=0.4, Cd= | 0.0061537
|  |  |  | @ Cl=0.6, Cd= | 0.0070363
alpha (deg) | Cl | Cd | Cm | Cl/Cd
-14 | -0.5877 | 0.15631 | 0.0104 | -3.7598
-13.5 | -0.5764 | 0.14843 | 0.0066 | -3.8833
-13 | -0.5728 | 0.13725 | 0.0002 | -4.1734
-12.5 | -0.5682 | 0.12709 | -0.0047 | -4.4708
-12 | -0.5666 | 0.11664 | -0.0094 | -4.8577
-11.5 | -0.5742 | 0.10651 | -0.0134 | -5.391
-11 | -0.5815 | 0.09411 | -0.0195 | -6.1789
-10.5 | -0.6943 | 0.05562 | -0.0444 | -12.4829
-10 | -0.7337 | 0.0452 | -0.0507 | -16.2323
-9.5 | -0.7733 | 0.03788 | -0.0487 | -20.4145
-9 | -0.7909 | 0.02968 | -0.0452 | -26.6476
-8.5 | -0.7673 | 0.02567 | -0.0426 | -29.8909
-8 | -0.7376 | 0.02235 | -0.0394 | -33.0022
-7.5 | -0.6705 | 0.01842 | -0.0429 | -36.4007
-7 | -0.6008 | 0.01591 | -0.0459 | -37.7624
-6.5 | -0.5449 | 0.01356 | -0.0461 | -40.1844
-6 | -0.4945 | 0.01244 | -0.0446 | -39.7508
-5.5 | -0.4418 | 0.01169 | -0.0434 | -37.793
-5 | -0.3905 | 0.0104 | -0.0423 | -37.5481
-4.5 | -0.335 | 0.00972 | -0.0418 | -34.465
-4 | -0.2787 | 0.00908 | -0.0415 | -30.6938
-3.5 | -0.2234 | 0.00803 | -0.0415 | -27.8207
-3 | -0.1691 | 0.00653 | -0.042 | -25.8959
-2.5 | -0.1109 | 0.00616 | -0.0422 | -18.0032
-2 | -0.0518 | 0.00602 | -0.0423 | -8.6047
-1.5 | 0.0072 | 0.00594 | -0.0424 | 1.2121
-1 | 0.0665 | 0.00592 | -0.0426 | 11.2331
-0.5 | 0.1258 | 0.00592 | -0.0427 | 21.25
0 | 0.1852 | 0.00594 | -0.043 | 31.1785
0.5 | 0.2446 | 0.00599 | -0.0432 | 40.8347
1 | 0.3036 | 0.00604 | -0.0433 | 50.2649
1.5 | 0.3627 | 0.00609 | -0.0435 | 59.5567
2 | 0.4213 | 0.00619 | -0.0434 | 68.0614
2.5 | 0.4796 | 0.00632 | -0.0434 | 75.8861
3 | 0.5368 | 0.00657 | -0.0431 | 81.7047
3.5 | 0.5932 | 0.0069 | -0.0427 | 85.971
4 | 0.6441 | 0.00792 | -0.0417 | 81.3258
4.5 | 0.6889 | 0.00979 | -0.0402 | 70.3677
5 | 0.7373 | 0.01096 | -0.0386 | 67.2719
5.5 | 0.7867 | 0.01172 | -0.0367 | 67.1246
6.5 | 0.8799 | 0.01346 | -0.032 | 65.3715
7 | 0.927 | 0.01518 | -0.0306 | 61.0672
7.5 | 0.9756 | 0.0166 | -0.0291 | 58.7711
8 | 1.0198 | 0.0184 | -0.0272 | 55.4239
8.5 | 1.0602 | 0.02086 | -0.0247 | 50.8245
9 | 1.0994 | 0.02343 | -0.0221 | 46.9227
9.5 | 1.1329 | 0.02621 | -0.0192 | 43.224
10 | 1.1429 | 0.03083 | -0.0142 | 37.071
10.5 | 1.1441 | 0.03491 | -0.009 | 32.7728
11 | 1.125 | 0.04157 | -0.0053 | 27.0628
11.5 | 1.0942 | 0.05027 | -0.0048 | 21.7665
12 | 1.0552 | 0.06159 | -0.0086 | 17.1327
12.5 | 1.0138 | 0.07579 | -0.0169 | 13.3764
13 | 0.9696 | 0.09441 | -0.0298 | 10.2701
13.5 | 0.9015 | 0.1255 | -0.0488 | 7.1833
14 | 0.8353 | 0.16126 | -0.0654 | 5.1798
14.5 | 0.8448 | 0.1703 | -0.0703 | 4.9607
15 | 0.8485 | 0.18135 | -0.0758 | 4.6788
15.5 | 0.8588 | 0.19218 | -0.0815 | 4.4687

## 39. Re 750k Mach 0.50 (1)
BIGFOIL.COM POLAR EXPORT
NACA63-211
NACA63-211 |  |  |  | Cl Max: | 1.15 | at alpha= | 20 | deg
JavaFoil+Calcfoil stall+Eppler ext transition |  |  |  | L/D Max: | 93.883 | at alpha= | 3 | deg
Re: | 750000 |  |  | Cd Min: | 0.00641 | at alpha= | -1.5 | deg
Mach: | 0.5 |  |  | Cl=0 at alpha= | -1.7794 | deg
|  |  |  | @ Cl=0.1, Cd= | 0.0064191
|  |  |  | @ Cl=0.4, Cd= | 0.0066304
|  |  |  | @ Cl=0.6, Cd= | 0.0067545
alpha (deg) | Cl | Cd | Cm | Cl/Cd
-20 | -0.986 | 0.20237 | -0.017 | -4.871
-19.5 | -0.96 | 0.19717 | -0.017 | -4.867
-19 | -0.933 | 0.19715 | -0.017 | -4.733
-18.5 | -0.905 | 0.18727 | -0.017 | -4.832
-18 | -0.878 | 0.18075 | -0.017 | -4.857
-17.5 | -0.851 | 0.17729 | -0.017 | -4.803
-17 | -0.825 | 0.17311 | -0.017 | -4.766
-16.5 | -0.799 | 0.16415 | -0.018 | -4.865
-16 | -0.77 | 0.16355 | -0.017 | -4.709
-15.5 | -0.743 | 0.15099 | -0.017 | -4.923
-15 | -0.717 | 0.14946 | -0.017 | -4.794
-14.5 | -0.69 | 0.14548 | -0.018 | -4.742
-14 | -0.663 | 0.14155 | -0.018 | -4.685
-13.5 | -0.635 | 0.1344 | -0.017 | -4.723
-13 | -0.608 | 0.12885 | -0.017 | -4.719
-12.5 | -0.581 | 0.12213 | -0.017 | -4.76
-12 | -0.554 | 0.12321 | -0.018 | -4.499
-11.5 | -0.528 | 0.11546 | -0.018 | -4.569
-11 | -0.5 | 0.10491 | -0.017 | -4.764
-10.5 | -0.473 | 0.10178 | -0.017 | -4.645
-10 | -0.446 | 0.09922 | -0.017 | -4.493
-9.5 | -0.419 | 0.09444 | -0.017 | -4.435
-9 | -0.392 | 0.09732 | -0.018 | -4.026
-8.5 | -0.364 | 0.08919 | -0.016 | -4.084
-8 | -0.337 | 0.08139 | -0.017 | -4.144
-7.5 | -0.31 | 0.07732 | -0.017 | -4.012
-7 | -0.444 | 0.05146 | -0.016 | -8.62
-6.5 | -0.445 | 0.0459 | -0.017 | -9.706
-6 | -0.421 | 0.04231 | -0.02 | -9.943
-5.5 | -0.472 | 0.01149 | -0.044 | -41.119
-5 | -0.42 | 0.01094 | -0.045 | -38.399
-4.5 | -0.361 | 0.01024 | -0.046 | -35.257
-4 | -0.298 | 0.00973 | -0.046 | -30.613
-3.5 | -0.232 | 0.00933 | -0.047 | -24.906
-3 | -0.166 | 0.00904 | -0.047 | -18.348
-2.5 | -0.098 | 0.00665 | -0.048 | -14.782
-2 | -0.03 | 0.00643 | -0.048 | -4.716
-1.5 | 0.038 | 0.00641 | -0.049 | 5.913
-1 | 0.106 | 0.00642 | -0.05 | 16.564
-0.5 | 0.175 | 0.00647 | -0.05 | 27.019
0 | 0.243 | 0.00653 | -0.051 | 37.264
0.5 | 0.312 | 0.00661 | -0.051 | 47.168
1 | 0.379 | 0.00672 | -0.052 | 56.443
1.5 | 0.447 | 0.00643 | -0.052 | 69.465
2 | 0.514 | 0.00655 | -0.052 | 78.438
2.5 | 0.58 | 0.0067 | -0.053 | 86.658
3 | 0.646 | 0.00688 | -0.053 | 93.883
3.5 | 0.709 | 0.0103 | -0.054 | 68.808
4 | 0.769 | 0.01078 | -0.054 | 71.298
4.5 | 0.826 | 0.01134 | -0.055 | 72.823
5 | 0.876 | 0.01364 | -0.055 | 64.232
5.5 | 0.913 | 0.01457 | -0.055 | 62.677
6 | 0.925 | 0.01528 | -0.056 | 60.523
6.5 | 0.726 | 0.0475 | -0.023 | 15.286
7 | 0.471 | 0.05618 | -0.021 | 8.38
7.5 | 0.498 | 0.05462 | -0.023 | 9.112
8 | 0.524 | 0.08175 | -0.023 | 6.409
8.5 | 0.55 | 0.0882 | -0.023 | 6.237
9 | 0.577 | 0.09736 | -0.025 | 5.928
9.5 | 0.603 | 0.09998 | -0.025 | 6.034
10 | 0.629 | 0.10244 | -0.025 | 6.144
10.5 | 0.655 | 0.11007 | -0.025 | 5.955
11 | 0.683 | 0.1161 | -0.028 | 5.88
11.5 | 0.709 | 0.11922 | -0.028 | 5.944
12 | 0.735 | 0.12253 | -0.028 | 5.995
12.5 | 0.761 | 0.12531 | -0.029 | 6.07
13 | 0.788 | 0.13598 | -0.031 | 5.794
13.5 | 0.814 | 0.1396 | -0.031 | 5.828
14 | 0.839 | 0.14323 | -0.031 | 5.859
14.5 | 0.865 | 0.14888 | -0.032 | 5.81
15 | 0.893 | 0.15385 | -0.034 | 5.803
15.5 | 0.918 | 0.16035 | -0.034 | 5.726
16 | 0.944 | 0.16223 | -0.034 | 5.817
16.5 | 0.969 | 0.16994 | -0.035 | 5.704
17 | 0.998 | 0.17879 | -0.037 | 5.579
17.5 | 1.022 | 0.18444 | -0.036 | 5.541
18 | 1.047 | 0.18925 | -0.037 | 5.533
18.5 | 1.072 | 0.19374 | -0.037 | 5.535
19 | 1.098 | 0.20053 | -0.038 | 5.477
19.5 | 1.126 | 0.20115 | -0.039 | 5.596
20 | 1.15 | 0.20727 | -0.039 | 5.55

## 40. Re 750k Mach 0.50 (2)
BIGFOIL.COM POLAR EXPORT
NACA63-211
NACA63-211 |  |  |  | Cl Max: | 1.1006 | at alpha= | 20 | deg
XFOIL ncrit=9 |  |  |  | L/D Max: | 85.3641 | at alpha= | 3 | deg
Re: | 750000 |  |  | Cd Min: | 0.30244 | at alpha= | 20 | deg
Mach: | 0.5 |  |  | Cl=0 at alpha= | -1.5266 | deg
|  |  |  | @ Cl=0.1, Cd= | 0.00628
|  |  |  | @ Cl=0.4, Cd= | 0.0064997
|  |  |  | @ Cl=0.6, Cd= | 0.0070951
alpha (deg) | Cl | Cd | Cm | Cl/Cd
-20 | -0.8415 | 0.27314 | 0.0743 | -3.0808
-19.5 | -0.8193 | 0.26494 | 0.0692 | -3.0924
-19 | -0.7972 | 0.25611 | 0.0639 | -3.1127
-18.5 | -0.7762 | 0.24687 | 0.0577 | -3.1442
-18 | -0.7567 | 0.23804 | 0.0518 | -3.1789
-17.5 | -0.7329 | 0.22984 | 0.0485 | -3.1887
-17 | -0.711 | 0.22202 | 0.0439 | -3.2024
-16.5 | -0.6897 | 0.21361 | 0.0391 | -3.2288
-16 | -0.6711 | 0.20411 | 0.0328 | -3.2879
-15.5 | -0.6541 | 0.19505 | 0.0272 | -3.3535
-15 | -0.6335 | 0.18614 | 0.0237 | -3.4034
-14.5 | -0.6122 | 0.17896 | 0.0203 | -3.4209
-14 | -0.5937 | 0.17068 | 0.0159 | -3.4784
-13.5 | -0.582 | 0.16072 | 0.0091 | -3.6212
-13 | -0.5675 | 0.15143 | 0.0043 | -3.7476
-12.5 | -0.5544 | 0.14241 | 0.0011 | -3.893
-12 | -0.5381 | 0.13491 | -0.002 | -3.9886
-11.5 | -0.5252 | 0.12688 | -0.0057 | -4.1393
-11 | -0.5191 | 0.11617 | -0.0127 | -4.4685
-10.5 | -0.5131 | 0.10644 | -0.0174 | -4.8206
-10 | -0.5211 | 0.09452 | -0.0217 | -5.5131
-9.5 | -0.5259 | 0.08425 | -0.0271 | -6.2421
-9 | -0.5373 | 0.07221 | -0.0342 | -7.4408
-8.5 | -0.5542 | 0.05804 | -0.0446 | -9.5486
-8 | -0.5833 | 0.0457 | -0.0544 | -12.7637
-7.5 | -0.6149 | 0.03751 | -0.0573 | -16.393
-6.5 | -0.5883 | 0.02226 | -0.0609 | -26.4286
-6 | -0.5505 | 0.01805 | -0.0569 | -30.4986
-5.5 | -0.4987 | 0.01501 | -0.0537 | -33.2245
-5 | -0.4418 | 0.01308 | -0.0509 | -33.7768
-4.5 | -0.3847 | 0.01131 | -0.0488 | -34.0141
-4 | -0.3217 | 0.01027 | -0.0474 | -31.3242
-3.5 | -0.2571 | 0.00942 | -0.0466 | -27.293
-3 | -0.1937 | 0.00825 | -0.0463 | -23.4788
-2.5 | -0.1317 | 0.00665 | -0.0467 | -19.8045
-2 | -0.0642 | 0.0064 | -0.0467 | -10.0312
-1.5 | 0.0036 | 0.00631 | -0.0468 | 0.57052
-1 | 0.0713 | 0.00628 | -0.0469 | 11.3535
-0.5 | 0.1391 | 0.00628 | -0.0471 | 22.1497
0 | 0.2069 | 0.00632 | -0.0473 | 32.7373
0.5 | 0.2745 | 0.00636 | -0.0475 | 43.1604
1 | 0.3422 | 0.00644 | -0.0476 | 53.1366
1.5 | 0.41 | 0.00651 | -0.0476 | 62.98
2 | 0.4773 | 0.00664 | -0.0475 | 71.8825
2.5 | 0.5439 | 0.00683 | -0.047 | 79.634
3 | 0.6095 | 0.00714 | -0.0462 | 85.3641
3.5 | 0.6688 | 0.0081 | -0.0446 | 82.5679
4 | 0.7143 | 0.01049 | -0.0418 | 68.0934
4.5 | 0.7709 | 0.01173 | -0.0394 | 65.7204
5 | 0.8267 | 0.01292 | -0.0364 | 63.9861
5.5 | 0.8738 | 0.01454 | -0.0319 | 60.0963
6 | 0.9126 | 0.01625 | -0.0258 | 56.16
6.5 | 0.9424 | 0.01869 | -0.0189 | 50.4227
7 | 0.981 | 0.02238 | -0.014 | 43.8338
7.5 | 0.9984 | 0.02744 | -0.008 | 36.3848
8 | 0.9956 | 0.03281 | -0.0031 | 30.3444
8.5 | 0.978 | 0.03981 | -0.0011 | 24.5667
9 | 0.9496 | 0.04908 | -0.0033 | 19.348
9.5 | 0.9177 | 0.06076 | -0.0098 | 15.1037
10 | 0.8838 | 0.07558 | -0.0201 | 11.6936
10.5 | 0.8561 | 0.09258 | -0.032 | 9.2471
11 | 0.8345 | 0.10968 | -0.042 | 7.6085
11.5 | 0.8228 | 0.12456 | -0.0506 | 6.6057
12 | 0.8196 | 0.13806 | -0.0582 | 5.9365
12.5 | 0.8229 | 0.15055 | -0.0652 | 5.466
13 | 0.8314 | 0.16192 | -0.0715 | 5.1346
13.5 | 0.8421 | 0.17405 | -0.0783 | 4.8383
14 | 0.8527 | 0.1874 | -0.0856 | 4.5502
14.5 | 0.8702 | 0.19729 | -0.0914 | 4.4108
15 | 0.8901 | 0.20614 | -0.0965 | 4.3179
15.5 | 0.9121 | 0.21434 | -0.1005 | 4.2554
16 | 0.9312 | 0.2248 | -0.106 | 4.1423
16.5 | 0.9494 | 0.23542 | -0.1132 | 4.0328
17 | 0.9692 | 0.24604 | -0.1204 | 3.9392
17.5 | 0.9913 | 0.25488 | -0.126 | 3.8893
18 | 1.0139 | 0.2629 | -0.1305 | 3.8566
18.5 | 1.0359 | 0.27267 | -0.1357 | 3.7991
19 | 1.0564 | 0.28297 | -0.1432 | 3.7333
19.5 | 1.0784 | 0.29324 | -0.1498 | 3.6775
20 | 1.1006 | 0.30244 | -0.1557 | 3.6391

## 41. Re 1M Mach 0.00 (1)
BIGFOIL.COM POLAR EXPORT
NACA63-211
NACA63-211 |  |  |  | Cl Max: | 1.069 | at alpha= | 9.5 | deg
JavaFoil+Calcfoil stall+Eppler ext transition |  |  |  | L/D Max: | 100.625 | at alpha= | 3.5 | deg
Re: | 1000000 |  |  | Cd Min: | 0.00592 | at alpha= | -1.5 | deg
Mach: | 0 |  |  | Cl=0 at alpha= | -1.7797 | deg
|  |  |  | @ Cl=0.1, Cd= | 0.0059441
|  |  |  | @ Cl=0.4, Cd= | 0.0062369
|  |  |  | @ Cl=0.6, Cd= | 0.0061014
alpha (deg) | Cl | Cd | Cm | Cl/Cd
-13.5 | -0.674 | 0.09928 | -0.013 | -6.786
-13 | -0.68 | 0.09389 | -0.013 | -7.244
-12.5 | -0.684 | 0.08806 | -0.014 | -7.762
-12 | -0.684 | 0.08204 | -0.014 | -8.332
-11.5 | -0.68 | 0.0767 | -0.014 | -8.862
-11 | -0.672 | 0.07267 | -0.014 | -9.241
-10.5 | -0.66 | 0.06719 | -0.015 | -9.823
-10 | -0.644 | 0.06353 | -0.015 | -10.14
-9.5 | -0.625 | 0.05913 | -0.016 | -10.575
-9 | -0.603 | 0.05473 | -0.018 | -11.015
-8.5 | -0.699 | 0.01225 | -0.035 | -57.078
-8 | -0.67 | 0.01146 | -0.036 | -58.422
-7.5 | -0.632 | 0.01119 | -0.037 | -56.48
-7 | -0.584 | 0.0107 | -0.037 | -54.606
-6.5 | -0.534 | 0.01026 | -0.038 | -52.079
-6 | -0.482 | 0.00981 | -0.038 | -49.153
-5.5 | -0.429 | 0.00952 | -0.039 | -45.04
-5 | -0.374 | 0.0092 | -0.039 | -40.604
-4.5 | -0.317 | 0.00892 | -0.04 | -35.595
-4 | -0.26 | 0.00867 | -0.04 | -30.018
-3.5 | -0.202 | 0.00844 | -0.041 | -23.997
-3 | -0.144 | 0.00599 | -0.041 | -24.054
-2.5 | -0.085 | 0.00598 | -0.042 | -14.272
-2 | -0.026 | 0.00594 | -0.042 | -4.425
-1.5 | 0.033 | 0.00592 | -0.042 | 5.544
-1 | 0.092 | 0.00594 | -0.043 | 15.501
-0.5 | 0.151 | 0.00597 | -0.043 | 25.329
0 | 0.211 | 0.00603 | -0.044 | 34.931
0.5 | 0.27 | 0.00608 | -0.044 | 44.393
1 | 0.329 | 0.00613 | -0.045 | 53.555
1.5 | 0.388 | 0.00621 | -0.045 | 62.432
2 | 0.446 | 0.00634 | -0.045 | 70.403
2.5 | 0.504 | 0.00628 | -0.046 | 80.322
3 | 0.562 | 0.00602 | -0.046 | 93.35
3.5 | 0.618 | 0.00614 | -0.047 | 100.625
4 | 0.674 | 0.00949 | -0.047 | 71.025
4.5 | 0.728 | 0.00981 | -0.047 | 74.248
5 | 0.781 | 0.01015 | -0.048 | 76.966
5.5 | 0.832 | 0.01057 | -0.048 | 78.722
6 | 0.879 | 0.01042 | -0.049 | 84.35
6.5 | 0.923 | 0.0108 | -0.049 | 85.437
7 | 0.962 | 0.01128 | -0.049 | 85.286
7.5 | 0.998 | 0.01347 | -0.05 | 74.065
8 | 1.028 | 0.0141 | -0.05 | 72.855
8.5 | 1.051 | 0.01492 | -0.05 | 70.401
9 | 1.066 | 0.01581 | -0.05 | 67.431
9.5 | 1.069 | 0.01707 | -0.05 | 62.609
10 | 0.897 | 0.06181 | -0.028 | 14.509
10.5 | 0.896 | 0.06779 | -0.026 | 13.219
11 | 0.894 | 0.07297 | -0.024 | 12.256
11.5 | 0.889 | 0.07715 | -0.024 | 11.52
12 | 0.88 | 0.08358 | -0.023 | 10.532
12.5 | 0.868 | 0.08943 | -0.023 | 9.705
13 | 0.853 | 0.09651 | -0.022 | 8.839
13.5 | 0.83 | 0.10378 | -0.021 | 8.001
14 | 0.804 | 0.11151 | -0.021 | 7.211
14.5 | 0.776 | 0.11546 | -0.021 | 6.723

## 42. Re 1M Mach 0.00 (2)
BIGFOIL.COM POLAR EXPORT
NACA63-211
NACA63-211 |  |  |  | Cl Max: | 1.2993 | at alpha= | 13 | deg
XFOIL ncrit=9 |  |  |  | L/D Max: | 90.1411 | at alpha= | 3.5 | deg
Re: | 1000000 |  |  | Cd Min: | 0.22911 | at alpha= | 18 | deg
Mach: | 0 |  |  | Cl=0 at alpha= | -1.5718 | deg
|  |  |  | @ Cl=0.1, Cd= | 0.005314
|  |  |  | @ Cl=0.4, Cd= | 0.0055729
|  |  |  | @ Cl=0.6, Cd= | 0.0069172
alpha (deg) | Cl | Cd | Cm | Cl/Cd
-16 | -0.6383 | 0.18083 | 0.0222 | -3.5298
-15.5 | -0.6292 | 0.17223 | 0.0186 | -3.6533
-15 | -0.6144 | 0.16584 | 0.0155 | -3.7048
-14.5 | -0.6011 | 0.15908 | 0.0121 | -3.7786
-14 | -0.5957 | 0.14833 | 0.0065 | -4.016
-13.5 | -0.5908 | 0.13799 | 0.0018 | -4.2815
-13 | -0.8625 | 0.05829 | -0.0399 | -14.7967
-12.5 | -0.9118 | 0.04496 | -0.0482 | -20.2802
-12 | -0.9476 | 0.0367 | -0.0494 | -25.8202
-11.5 | -0.9571 | 0.03295 | -0.0456 | -29.047
-11 | -0.9599 | 0.02718 | -0.042 | -35.3164
-10.5 | -0.9359 | 0.02346 | -0.04 | -39.8934
-10 | -0.8961 | 0.02183 | -0.0389 | -41.049
-9.5 | -0.8544 | 0.02021 | -0.0377 | -42.2761
-9 | -0.8113 | 0.01872 | -0.0365 | -43.3387
-8.5 | -0.7695 | 0.01723 | -0.0347 | -44.6605
-8 | -0.7115 | 0.01435 | -0.037 | -49.5819
-7.5 | -0.6422 | 0.01332 | -0.0408 | -48.2132
-7 | -0.5833 | 0.01234 | -0.042 | -47.269
-6.5 | -0.5333 | 0.01164 | -0.0411 | -45.8162
-6 | -0.4854 | 0.01036 | -0.0401 | -46.8533
-5.5 | -0.4326 | 0.00989 | -0.0397 | -43.7412
-5 | -0.3795 | 0.00919 | -0.0394 | -41.2949
-4.5 | -0.3246 | 0.0088 | -0.0393 | -36.8864
-4 | -0.2698 | 0.00825 | -0.0393 | -32.703
-3.5 | -0.2156 | 0.00737 | -0.0396 | -29.2537
-3 | -0.1621 | 0.00606 | -0.0403 | -26.7492
-2.5 | -0.1059 | 0.00563 | -0.0406 | -18.8099
-2 | -0.0489 | 0.00547 | -0.0409 | -8.9397
-1.5 | 0.0082 | 0.00537 | -0.0412 | 1.527
-1 | 0.0655 | 0.00532 | -0.0414 | 12.312
-0.5 | 0.123 | 0.00531 | -0.0417 | 23.1638
0.5 | 0.2379 | 0.00536 | -0.0423 | 44.3843
1 | 0.295 | 0.00541 | -0.0425 | 54.5287
1.5 | 0.3522 | 0.00548 | -0.0428 | 64.2701
2 | 0.4088 | 0.00559 | -0.0429 | 73.1306
2.5 | 0.4649 | 0.00576 | -0.043 | 80.7118
3 | 0.5205 | 0.00601 | -0.043 | 86.6057
3.5 | 0.5751 | 0.00638 | -0.0429 | 90.1411
4 | 0.6247 | 0.00745 | -0.0423 | 83.8523
4.5 | 0.6716 | 0.00894 | -0.0415 | 75.123
5 | 0.721 | 0.00997 | -0.0408 | 72.317
5.5 | 0.772 | 0.01054 | -0.04 | 73.2448
6 | 0.8205 | 0.0112 | -0.0387 | 73.2589
6.5 | 0.8631 | 0.01168 | -0.036 | 73.8955
7 | 0.9128 | 0.01254 | -0.0353 | 72.7911
7.5 | 0.9645 | 0.01334 | -0.0351 | 72.3013
8 | 1.0105 | 0.01474 | -0.0341 | 68.555
8.5 | 1.059 | 0.01569 | -0.0334 | 67.4952
9 | 1.1056 | 0.01675 | -0.0325 | 66.006
9.5 | 1.1394 | 0.01924 | -0.03 | 59.2204
10 | 1.1829 | 0.02037 | -0.0287 | 58.0707
10.5 | 1.2227 | 0.02169 | -0.0271 | 56.3716
11 | 1.2578 | 0.02323 | -0.0249 | 54.1455
11.5 | 1.2828 | 0.02493 | -0.0214 | 51.4561
12 | 1.2768 | 0.02974 | -0.0153 | 42.9321
12.5 | 1.2929 | 0.03218 | -0.0125 | 40.1771
13 | 1.2993 | 0.03595 | -0.01 | 36.1419
13.5 | 1.2992 | 0.04074 | -0.0084 | 31.89
14 | 1.2917 | 0.04685 | -0.0081 | 27.571
14.5 | 1.2719 | 0.05531 | -0.0098 | 22.9958
15 | 1.2506 | 0.06502 | -0.0136 | 19.2341
15.5 | 1.2132 | 0.07907 | -0.021 | 15.3434
16 | 1.1569 | 0.09985 | -0.0338 | 11.5864
17 | 0.8868 | 0.21489 | -0.0944 | 4.1268
17.5 | 0.9016 | 0.22258 | -0.0991 | 4.0507
18 | 0.9176 | 0.22911 | -0.1033 | 4.0051

## 43. Re 1M Mach 0.10 (1)
BIGFOIL.COM POLAR EXPORT
NACA63-211
NACA63-211 |  |  |  | Cl Max: | 1.062 | at alpha= | 9 | deg
JavaFoil+Calcfoil stall+Eppler ext transition |  |  |  | L/D Max: | 100.589 | at alpha= | 3.5 | deg
Re: | 1000000 |  |  | Cd Min: | 0.00594 | at alpha= | -2 | deg
Mach: | 0.1 |  |  | Cl=0 at alpha= | -1.7797 | deg
|  |  |  | @ Cl=0.1, Cd= | 0.0059436
|  |  |  | @ Cl=0.4, Cd= | 0.006273
|  |  |  | @ Cl=0.6, Cd= | 0.0061284
alpha (deg) | Cl | Cd | Cm | Cl/Cd
-17 | -0.525 | 0.15437 | -0.012 | -3.401
-16.5 | -0.546 | 0.15096 | -0.011 | -3.62
-16 | -0.568 | 0.14009 | -0.012 | -4.051
-15.5 | -0.588 | 0.13363 | -0.012 | -4.398
-15 | -0.607 | 0.12108 | -0.012 | -5.009
-14.5 | -0.624 | 0.11448 | -0.012 | -5.448
-14 | -0.639 | 0.10903 | -0.013 | -5.862
-13.5 | -0.652 | 0.10106 | -0.013 | -6.451
-13 | -0.662 | 0.09667 | -0.013 | -6.844
-12.5 | -0.669 | 0.08914 | -0.014 | -7.5
-12 | -0.671 | 0.08258 | -0.014 | -8.13
-11.5 | -0.67 | 0.07764 | -0.014 | -8.632
-11 | -0.665 | 0.07266 | -0.014 | -9.148
-10.5 | -0.655 | 0.06857 | -0.015 | -9.555
-10 | -0.641 | 0.06364 | -0.015 | -10.074
-9.5 | -0.623 | 0.05928 | -0.016 | -10.513
-9 | -0.602 | 0.05523 | -0.017 | -10.898
-8.5 | -0.578 | 0.05047 | -0.02 | -11.452
-8 | -0.669 | 0.01152 | -0.036 | -58.094
-7.5 | -0.633 | 0.01106 | -0.037 | -57.254
-7 | -0.586 | 0.01074 | -0.038 | -54.611
-6.5 | -0.536 | 0.01026 | -0.038 | -52.301
-6 | -0.484 | 0.00983 | -0.039 | -49.277
-5.5 | -0.431 | 0.00952 | -0.039 | -45.208
-5 | -0.375 | 0.0092 | -0.039 | -40.787
-4.5 | -0.319 | 0.00891 | -0.04 | -35.794
-4 | -0.262 | 0.00867 | -0.04 | -30.182
-3.5 | -0.203 | 0.00843 | -0.041 | -24.142
-3 | -0.145 | 0.00603 | -0.041 | -24.019
-2.5 | -0.086 | 0.00598 | -0.042 | -14.349
-2 | -0.026 | 0.00594 | -0.042 | -4.452
-1.5 | 0.033 | 0.00595 | -0.043 | 5.548
-1 | 0.093 | 0.00594 | -0.043 | 15.589
-0.5 | 0.152 | 0.00597 | -0.044 | 25.474
0 | 0.212 | 0.00603 | -0.044 | 35.121
0.5 | 0.271 | 0.00608 | -0.044 | 44.635
1 | 0.33 | 0.00616 | -0.045 | 53.644
1.5 | 0.389 | 0.00626 | -0.045 | 62.256
2 | 0.448 | 0.00633 | -0.046 | 70.764
2.5 | 0.507 | 0.00635 | -0.046 | 79.847
3 | 0.564 | 0.00604 | -0.047 | 93.402
3.5 | 0.621 | 0.00618 | -0.047 | 100.589
4 | 0.677 | 0.00949 | -0.047 | 71.303
4.5 | 0.732 | 0.00986 | -0.048 | 74.225
5 | 0.785 | 0.01025 | -0.048 | 76.589
5.5 | 0.836 | 0.01062 | -0.049 | 78.717
6 | 0.882 | 0.01047 | -0.049 | 84.319
6.5 | 0.926 | 0.01083 | -0.049 | 85.451
7 | 0.965 | 0.01133 | -0.05 | 85.187
7.5 | 0.999 | 0.01361 | -0.05 | 73.428
8 | 1.028 | 0.01422 | -0.05 | 72.252
8.5 | 1.049 | 0.01507 | -0.05 | 69.607
9 | 1.062 | 0.016 | -0.05 | 66.383
9.5 | 0.886 | 0.05781 | -0.029 | 15.331
10 | 0.887 | 0.06352 | -0.027 | 13.968
10.5 | 0.887 | 0.0685 | -0.025 | 12.943
11 | 0.882 | 0.07403 | -0.024 | 11.913
11.5 | 0.874 | 0.07903 | -0.023 | 11.056
12 | 0.862 | 0.08497 | -0.023 | 10.142
12.5 | 0.846 | 0.09174 | -0.023 | 9.225
13 | 0.827 | 0.09579 | -0.021 | 8.633
13.5 | 0.801 | 0.1056 | -0.021 | 7.581
14 | 0.77 | 0.11204 | -0.021 | 6.871

## 44. Re 1M Mach 0.10 (2)
BIGFOIL.COM POLAR EXPORT
NACA63-211
NACA63-211 |  |  |  | Cl Max: | 1.2788 | at alpha= | 12.5 | deg
XFOIL ncrit=9 |  |  |  | L/D Max: | 90.0935 | at alpha= | 3.5 | deg
Re: | 1000000 |  |  | Cd Min: | 0.2237 | at alpha= | 17.5 | deg
Mach: | 0.1 |  |  | Cl=0 at alpha= | -1.5704 | deg
|  |  |  | @ Cl=0.1, Cd= | 0.0053282
|  |  |  | @ Cl=0.4, Cd= | 0.0055786
|  |  |  | @ Cl=0.6, Cd= | 0.0069131
alpha (deg) | Cl | Cd | Cm | Cl/Cd
-15.5 | -0.6291 | 0.17306 | 0.019 | -3.6352
-15 | -0.614 | 0.16668 | 0.0158 | -3.6837
-14.5 | -0.6004 | 0.1599 | 0.0124 | -3.7548
-14 | -0.5947 | 0.1492 | 0.0068 | -3.9859
-13.5 | -0.5892 | 0.13902 | 0.0022 | -4.2382
-13 | -0.5886 | 0.12812 | -0.0025 | -4.5941
-12.5 | -0.8469 | 0.05474 | -0.0426 | -15.4713
-12 | -0.8973 | 0.04225 | -0.0496 | -21.2379
-11.5 | -0.9191 | 0.03608 | -0.0493 | -25.4739
-11 | -0.9262 | 0.0322 | -0.0453 | -28.764
-10.5 | -0.9341 | 0.02481 | -0.0415 | -37.6501
-10 | -0.897 | 0.02287 | -0.0402 | -39.2217
-9.5 | -0.8568 | 0.02101 | -0.0388 | -40.7806
-9 | -0.8142 | 0.01943 | -0.0375 | -41.9043
-8.5 | -0.7732 | 0.01765 | -0.0356 | -43.8074
-8 | -0.7151 | 0.0147 | -0.0377 | -48.6463
-7.5 | -0.6454 | 0.01353 | -0.0415 | -47.7014
-7 | -0.5866 | 0.01252 | -0.0425 | -46.853
-6 | -0.4885 | 0.01045 | -0.0404 | -46.7464
-5 | -0.3819 | 0.00925 | -0.0397 | -41.2865
-4.5 | -0.3268 | 0.00883 | -0.0396 | -37.0102
-4 | -0.2716 | 0.00829 | -0.0396 | -32.7624
-3.5 | -0.217 | 0.00745 | -0.0398 | -29.1275
-3 | -0.1632 | 0.0061 | -0.0404 | -26.7541
-2.5 | -0.1067 | 0.00566 | -0.0408 | -18.8516
-2 | -0.0494 | 0.00549 | -0.0411 | -8.9982
-1.5 | 0.0081 | 0.00538 | -0.0414 | 1.5056
-1 | 0.0658 | 0.00534 | -0.0416 | 12.3221
-0.5 | 0.1236 | 0.00532 | -0.0419 | 23.2331
0 | 0.1814 | 0.00534 | -0.0422 | 33.97
0.5 | 0.2392 | 0.00537 | -0.0425 | 44.5438
1 | 0.2966 | 0.00543 | -0.0427 | 54.6225
1.5 | 0.3541 | 0.00549 | -0.043 | 64.4991
2 | 0.4111 | 0.0056 | -0.0431 | 73.4107
2.5 | 0.4675 | 0.00578 | -0.0431 | 80.8824
3 | 0.5235 | 0.00603 | -0.0432 | 86.8159
3.5 | 0.5784 | 0.00642 | -0.043 | 90.0935
4 | 0.6279 | 0.00755 | -0.0424 | 83.1656
4.5 | 0.6751 | 0.00903 | -0.0415 | 74.7619
5.5 | 0.7765 | 0.01061 | -0.04 | 73.1857
6 | 0.8254 | 0.01128 | -0.0387 | 73.1738
6.5 | 0.868 | 0.01184 | -0.0359 | 73.3108
7 | 0.9177 | 0.01266 | -0.035 | 72.4882
7.5 | 0.9694 | 0.01352 | -0.0347 | 71.7012
8 | 1.0156 | 0.01493 | -0.0336 | 68.0241
8.5 | 1.0637 | 0.01597 | -0.0327 | 66.6061
9 | 1.1098 | 0.01712 | -0.0316 | 64.8248
9.5 | 1.1437 | 0.01964 | -0.029 | 58.2332
10 | 1.1858 | 0.02096 | -0.0274 | 56.5744
10.5 | 1.2241 | 0.02244 | -0.0254 | 54.5499
11 | 1.2562 | 0.02409 | -0.0227 | 52.1461
11.5 | 1.2729 | 0.02638 | -0.0182 | 48.2525
12 | 1.2679 | 0.03125 | -0.0129 | 40.5728
12.5 | 1.2788 | 0.03442 | -0.0102 | 37.1528
13 | 1.2775 | 0.03926 | -0.008 | 32.5395
13.5 | 1.2683 | 0.04546 | -0.0073 | 27.8993
14 | 1.2502 | 0.05351 | -0.0087 | 23.3639
14.5 | 1.2178 | 0.06479 | -0.0129 | 18.7961
15 | 1.1828 | 0.07844 | -0.0203 | 15.079
15.5 | 1.1262 | 0.09949 | -0.0337 | 11.3197
16 | 0.8675 | 0.194 | -0.083 | 4.4716
16.5 | 0.8784 | 0.20436 | -0.0886 | 4.2983
17 | 0.8887 | 0.21599 | -0.0953 | 4.1145
17.5 | 0.9038 | 0.2237 | -0.1 | 4.0402

## 45. Re 1M Mach 0.25 (1)
BIGFOIL.COM POLAR EXPORT
NACA63-211
NACA63-211 |  |  |  | Cl Max: | 1.027 | at alpha= | 8.5 | deg
JavaFoil+Calcfoil stall+Eppler ext transition |  |  |  | L/D Max: | 102.239 | at alpha= | 3.5 | deg
Re: | 1000000 |  |  | Cd Min: | 0.00599 | at alpha= | -2 | deg
Mach: | 0.25 |  |  | Cl=0 at alpha= | -1.7787 | deg
|  |  |  | @ Cl=0.1, Cd= | 0.0060208
|  |  |  | @ Cl=0.4, Cd= | 0.00632
|  |  |  | @ Cl=0.6, Cd= | 0.11812
alpha (deg) | Cl | Cd | Cm | Cl/Cd
-12.5 | -0.535 | 0.09944 | -0.013 | -5.382
-12 | -0.564 | 0.09174 | -0.013 | -6.153
-11.5 | -0.587 | 0.08391 | -0.014 | -6.996
-11 | -0.603 | 0.07767 | -0.014 | -7.759
-10.5 | -0.61 | 0.07122 | -0.014 | -8.571
-10 | -0.611 | 0.06631 | -0.015 | -9.213
-9.5 | -0.604 | 0.0623 | -0.015 | -9.698
-9 | -0.591 | 0.05724 | -0.016 | -10.324
-8.5 | -0.572 | 0.05377 | -0.017 | -10.631
-8 | -0.547 | 0.04992 | -0.018 | -10.956
-7.5 | -0.634 | 0.01148 | -0.038 | -55.257
-7 | -0.595 | 0.01073 | -0.039 | -55.423
-6.5 | -0.546 | 0.01048 | -0.039 | -52.16
-6 | -0.495 | 0.01021 | -0.04 | -48.455
-5.5 | -0.441 | 0.00974 | -0.04 | -45.22
-5 | -0.385 | 0.00935 | -0.041 | -41.143
-4.5 | -0.327 | 0.00905 | -0.041 | -36.172
-4 | -0.269 | 0.00878 | -0.042 | -30.579
-3.5 | -0.209 | 0.00858 | -0.042 | -24.357
-3 | -0.149 | 0.00607 | -0.042 | -24.525
-2.5 | -0.088 | 0.006 | -0.043 | -14.67
-2 | -0.027 | 0.00599 | -0.043 | -4.531
-1.5 | 0.034 | 0.006 | -0.044 | 5.652
-1 | 0.095 | 0.00602 | -0.044 | 15.788
-0.5 | 0.156 | 0.00603 | -0.045 | 25.926
0 | 0.218 | 0.00609 | -0.045 | 35.745
0.5 | 0.279 | 0.00614 | -0.046 | 45.42
1 | 0.339 | 0.00623 | -0.046 | 54.492
1.5 | 0.4 | 0.00632 | -0.047 | 63.271
2 | 0.461 | 0.0063 | -0.047 | 73.154
2.5 | 0.521 | 0.0064 | -0.047 | 81.332
3 | 0.579 | 0.00612 | -0.048 | 94.661
3.5 | 0.638 | 0.00624 | -0.048 | 102.239
4 | 0.695 | 0.00969 | -0.049 | 71.668
4.5 | 0.75 | 0.01008 | -0.049 | 74.397
5 | 0.804 | 0.01053 | -0.049 | 76.384
5.5 | 0.854 | 0.01038 | -0.05 | 82.324
6 | 0.9 | 0.01078 | -0.05 | 83.49
6.5 | 0.941 | 0.01129 | -0.051 | 83.347
7 | 0.975 | 0.01358 | -0.051 | 71.815
7.5 | 1.002 | 0.01436 | -0.051 | 69.809
8 | 1.021 | 0.01511 | -0.051 | 67.571
8.5 | 1.027 | 0.01619 | -0.051 | 63.429
9 | 0.846 | 0.05795 | -0.026 | 14.595
9.5 | 0.84 | 0.06307 | -0.024 | 13.315
10 | 0.827 | 0.06775 | -0.023 | 12.213
10.5 | 0.807 | 0.07366 | -0.023 | 10.96
11 | 0.779 | 0.0805 | -0.021 | 9.675
11.5 | 0.743 | 0.08807 | -0.021 | 8.441
12 | 0.701 | 0.0931 | -0.021 | 7.533
12.5 | 0.653 | 0.09992 | -0.021 | 6.534
13 | 0.599 | 0.10667 | -0.021 | 5.612
13.5 | 0.532 | 0.11812 | -0.022 | 4.502

## 46. Re 1M Mach 0.25 (2)
BIGFOIL.COM POLAR EXPORT
NACA63-211
NACA63-211 |  |  |  | Cl Max: | 1.2044 | at alpha= | 11 | deg
XFOIL ncrit=9 |  |  |  | L/D Max: | 89.9095 | at alpha= | 3.5 | deg
Re: | 1000000 |  |  | Cd Min: | 0.20048 | at alpha= | 16 | deg
Mach: | 0.25 |  |  | Cl=0 at alpha= | -1.564 | deg
|  |  |  | @ Cl=0.1, Cd= | 0.0054055
|  |  |  | @ Cl=0.4, Cd= | 0.0056618
|  |  |  | @ Cl=0.6, Cd= | 0.0067455
alpha (deg) | Cl | Cd | Cm | Cl/Cd
-15 | -0.6135 | 0.17097 | 0.0177 | -3.5883
-14.5 | -0.5986 | 0.164 | 0.0141 | -3.65
-14 | -0.5912 | 0.15345 | 0.0083 | -3.8527
-13.5 | -0.481 | 0.13597 | 0.002 | -3.5375
-13 | -0.4713 | 0.13017 | -0.001 | -3.6206
-12.5 | -0.4657 | 0.12274 | -0.0048 | -3.7942
-12 | -0.5793 | 0.11406 | -0.0088 | -5.0789
-11.5 | -0.5923 | 0.10129 | -0.0149 | -5.8476
-11 | -0.7744 | 0.04977 | -0.0475 | -15.5596
-10.5 | -0.8051 | 0.0408 | -0.0521 | -19.7328
-10 | -0.8416 | 0.03404 | -0.0494 | -24.7239
-9.5 | -0.838 | 0.02915 | -0.0465 | -28.7479
-9 | -0.8128 | 0.02562 | -0.044 | -31.7252
-8.5 | -0.7838 | 0.02169 | -0.0411 | -36.1365
-8 | -0.7292 | 0.0186 | -0.042 | -39.2043
-7.5 | -0.6632 | 0.01492 | -0.0453 | -44.4504
-7 | -0.6045 | 0.01372 | -0.0456 | -44.0598
-6.5 | -0.5546 | 0.01253 | -0.0439 | -44.2618
-6 | -0.5053 | 0.01109 | -0.0425 | -45.5636
-5.5 | -0.4509 | 0.01034 | -0.0418 | -43.6074
-5 | -0.3948 | 0.00981 | -0.0413 | -40.2446
-4.5 | -0.339 | 0.00903 | -0.0409 | -37.5415
-4 | -0.2816 | 0.00852 | -0.0407 | -33.0516
-3.5 | -0.2244 | 0.00781 | -0.0408 | -28.7324
-3 | -0.169 | 0.0064 | -0.0414 | -26.4062
-2.5 | -0.1111 | 0.00575 | -0.0419 | -19.3217
-2 | -0.0518 | 0.00556 | -0.0421 | -9.3165
-1.5 | 0.0076 | 0.00545 | -0.0424 | 1.3945
-1 | 0.067 | 0.0054 | -0.0426 | 12.4074
-0.5 | 0.1267 | 0.00541 | -0.0429 | 23.4196
0 | 0.1863 | 0.00543 | -0.0432 | 34.3094
0.5 | 0.2459 | 0.00546 | -0.0435 | 45.0366
1 | 0.3055 | 0.0055 | -0.0438 | 55.5455
1.5 | 0.3649 | 0.00559 | -0.044 | 65.2773
2 | 0.4236 | 0.00571 | -0.0441 | 74.1856
2.5 | 0.4821 | 0.00588 | -0.0441 | 81.9898
3 | 0.5398 | 0.00615 | -0.044 | 87.7724
3.5 | 0.5961 | 0.00663 | -0.0437 | 89.9095
4 | 0.6454 | 0.00809 | -0.0428 | 79.7775
4.5 | 0.6943 | 0.00954 | -0.0417 | 72.7778
5 | 0.7469 | 0.01043 | -0.0408 | 71.6107
5.5 | 0.8 | 0.01116 | -0.0397 | 71.6846
6 | 0.8518 | 0.01175 | -0.0383 | 72.4936
6.5 | 0.8944 | 0.01266 | -0.035 | 70.6477
7 | 0.9433 | 0.01345 | -0.0331 | 70.1338
7.5 | 0.9893 | 0.01522 | -0.0314 | 65
8 | 1.0396 | 0.01636 | -0.0301 | 63.5452
8.5 | 1.0856 | 0.01785 | -0.0282 | 60.8179
9 | 1.1186 | 0.02081 | -0.0249 | 53.753
9.5 | 1.1562 | 0.02306 | -0.0221 | 50.1388
10 | 1.1849 | 0.02559 | -0.0183 | 46.3032
10.5 | 1.2005 | 0.02829 | -0.0134 | 42.4355
11 | 1.2044 | 0.0321 | -0.0089 | 37.5202
11.5 | 1.1778 | 0.03946 | -0.0056 | 29.8479
12 | 1.1515 | 0.04785 | -0.0055 | 24.0648
12.5 | 1.1248 | 0.0577 | -0.0086 | 19.4939
13 | 1.0849 | 0.07136 | -0.016 | 15.2032
13.5 | 1.042 | 0.0888 | -0.0274 | 11.7342
14 | 0.8604 | 0.15271 | -0.0631 | 5.6342
14.5 | 0.8506 | 0.16922 | -0.0715 | 5.0266
15 | 0.8587 | 0.17792 | -0.0763 | 4.8263
15.5 | 0.8692 | 0.18847 | -0.0818 | 4.6119
16 | 0.8754 | 0.20048 | -0.088 | 4.3665

## 47. Re 1M Mach 0.50 (1)
BIGFOIL.COM POLAR EXPORT
NACA63-211
NACA63-211 |  |  |  | Cl Max: | 1.151 | at alpha= | 20 | deg
JavaFoil+Calcfoil stall+Eppler ext transition |  |  |  | L/D Max: | 99.565 | at alpha= | 3 | deg
Re: | 1000000 |  |  | Cd Min: | 0.00608 | at alpha= | 1.5 | deg
Mach: | 0.5 |  |  | Cl=0 at alpha= | -1.7794 | deg
|  |  |  | @ Cl=0.1, Cd= | 0.0062509
|  |  |  | @ Cl=0.4, Cd= | 0.0062666
|  |  |  | @ Cl=0.6, Cd= | 0.0063715
alpha (deg) | Cl | Cd | Cm | Cl/Cd
-20 | -0.986 | 0.19384 | -0.017 | -5.086
-19.5 | -0.96 | 0.18755 | -0.017 | -5.116
-19 | -0.933 | 0.18652 | -0.017 | -5.003
-18.5 | -0.905 | 0.17826 | -0.017 | -5.078
-18 | -0.878 | 0.17153 | -0.017 | -5.119
-17.5 | -0.852 | 0.16747 | -0.017 | -5.084
-17 | -0.825 | 0.16341 | -0.017 | -5.049
-16.5 | -0.799 | 0.15528 | -0.018 | -5.143
-16 | -0.77 | 0.15647 | -0.017 | -4.923
-15.5 | -0.743 | 0.14345 | -0.017 | -5.182
-15 | -0.717 | 0.14183 | -0.017 | -5.053
-14.5 | -0.69 | 0.13784 | -0.018 | -5.005
-14 | -0.663 | 0.1339 | -0.018 | -4.953
-13.5 | -0.635 | 0.12715 | -0.017 | -4.994
-13 | -0.608 | 0.12358 | -0.017 | -4.921
-12.5 | -0.581 | 0.11539 | -0.017 | -5.038
-12 | -0.554 | 0.11522 | -0.018 | -4.812
-11.5 | -0.528 | 0.1063 | -0.018 | -4.963
-11 | -0.5 | 0.09907 | -0.017 | -5.045
-10.5 | -0.473 | 0.09646 | -0.017 | -4.902
-10 | -0.446 | 0.09223 | -0.017 | -4.835
-9.5 | -0.419 | 0.0896 | -0.018 | -4.676
-9 | -0.392 | 0.09239 | -0.018 | -4.242
-8.5 | -0.364 | 0.08509 | -0.017 | -4.282
-8 | -0.337 | 0.05815 | -0.017 | -5.803
-7.5 | -0.31 | 0.05296 | -0.018 | -5.862
-7 | -0.444 | 0.0499 | -0.016 | -8.89
-6.5 | -0.446 | 0.04505 | -0.018 | -9.895
-6 | -0.422 | 0.04125 | -0.021 | -10.219
-5.5 | -0.474 | 0.01091 | -0.045 | -43.436
-5 | -0.421 | 0.00993 | -0.045 | -42.37
-4.5 | -0.361 | 0.00969 | -0.046 | -37.276
-4 | -0.298 | 0.00923 | -0.046 | -32.276
-3.5 | -0.233 | 0.00884 | -0.047 | -26.316
-3 | -0.166 | 0.00856 | -0.047 | -19.378
-2.5 | -0.098 | 0.00629 | -0.048 | -15.633
-2 | -0.03 | 0.00625 | -0.048 | -4.856
-1.5 | 0.038 | 0.00626 | -0.049 | 6.053
-1 | 0.106 | 0.00625 | -0.05 | 17.003
-0.5 | 0.175 | 0.00611 | -0.05 | 28.575
0 | 0.243 | 0.0062 | -0.051 | 39.249
0.5 | 0.312 | 0.00627 | -0.051 | 49.73
1 | 0.379 | 0.00635 | -0.052 | 59.694
1.5 | 0.447 | 0.00608 | -0.052 | 73.587
2 | 0.514 | 0.00618 | -0.052 | 83.223
2.5 | 0.58 | 0.00632 | -0.053 | 91.885
3 | 0.646 | 0.00649 | -0.053 | 99.565
3.5 | 0.709 | 0.01028 | -0.054 | 68.962
4 | 0.769 | 0.01024 | -0.054 | 75.096
4.5 | 0.826 | 0.01072 | -0.055 | 77.03
5 | 0.877 | 0.01294 | -0.055 | 67.742
5.5 | 0.915 | 0.0138 | -0.055 | 66.305
6 | 0.928 | 0.01478 | -0.056 | 62.766
6.5 | 0.727 | 0.0465 | -0.025 | 15.63
7 | 0.471 | 0.0542 | -0.022 | 8.689
7.5 | 0.498 | 0.05382 | -0.025 | 9.255
8 | 0.524 | 0.06113 | -0.023 | 8.574
8.5 | 0.55 | 0.08406 | -0.023 | 6.546
9 | 0.577 | 0.09315 | -0.025 | 6.197
9.5 | 0.603 | 0.09575 | -0.026 | 6.302
10 | 0.63 | 0.0976 | -0.026 | 6.451
10.5 | 0.656 | 0.1022 | -0.026 | 6.414
11 | 0.683 | 0.11102 | -0.028 | 6.15
11.5 | 0.709 | 0.11418 | -0.028 | 6.207
12 | 0.735 | 0.11744 | -0.028 | 6.255
12.5 | 0.761 | 0.11805 | -0.029 | 6.444
13 | 0.788 | 0.12841 | -0.031 | 6.137
13.5 | 0.814 | 0.13204 | -0.031 | 6.163
14 | 0.839 | 0.13491 | -0.031 | 6.221
14.5 | 0.865 | 0.13987 | -0.032 | 6.186
15 | 0.893 | 0.14484 | -0.034 | 6.164
15.5 | 0.918 | 0.14994 | -0.034 | 6.124
16 | 0.944 | 0.15384 | -0.034 | 6.134
16.5 | 0.97 | 0.15937 | -0.035 | 6.084
17 | 0.998 | 0.1739 | -0.037 | 5.739
17.5 | 1.022 | 0.1731 | -0.036 | 5.905
18 | 1.047 | 0.17996 | -0.037 | 5.819
18.5 | 1.072 | 0.18325 | -0.037 | 5.852
19 | 1.099 | 0.18954 | -0.038 | 5.798
19.5 | 1.126 | 0.19325 | -0.039 | 5.826
20 | 1.151 | 0.19606 | -0.039 | 5.869

## 48. Re 1M Mach 0.50 (2)
BIGFOIL.COM POLAR EXPORT
NACA63-211
NACA63-211 |  |  |  | Cl Max: | 1.1035 | at alpha= | 20 | deg
XFOIL ncrit=9 |  |  |  | L/D Max: | 90.6361 | at alpha= | 3 | deg
Re: | 1000000 |  |  | Cd Min: | 0.30186 | at alpha= | 20 | deg
Mach: | 0.5 |  |  | Cl=0 at alpha= | -1.5308 | deg
|  |  |  | @ Cl=0.1, Cd= | 0.00572
|  |  |  | @ Cl=0.4, Cd= | 0.0059334
|  |  |  | @ Cl=0.6, Cd= | 0.0066769
alpha (deg) | Cl | Cd | Cm | Cl/Cd
-20 | -0.8394 | 0.27246 | 0.0736 | -3.0808
-19.5 | -0.8178 | 0.26352 | 0.0679 | -3.1034
-19 | -0.7972 | 0.2543 | 0.0621 | -3.1349
-18.5 | -0.7748 | 0.24622 | 0.0581 | -3.1468
-18 | -0.7529 | 0.23855 | 0.0534 | -3.1562
-17.5 | -0.7311 | 0.23018 | 0.0484 | -3.1762
-17 | -0.7107 | 0.2206 | 0.0425 | -3.2217
-16.5 | -0.6918 | 0.21143 | 0.037 | -3.272
-16 | -0.6717 | 0.20249 | 0.0328 | -3.3172
-15.5 | -0.6505 | 0.19495 | 0.0289 | -3.3368
-15 | -0.6302 | 0.18704 | 0.0246 | -3.3693
-14.5 | -0.6129 | 0.17747 | 0.0188 | -3.4535
-14 | -0.598 | 0.16801 | 0.0135 | -3.5593
-13.5 | -0.5836 | 0.15853 | 0.0091 | -3.6813
-13 | -0.5654 | 0.15106 | 0.006 | -3.7429
-12.5 | -0.5494 | 0.1433 | 0.0023 | -3.8339
-12 | -0.5389 | 0.13341 | -0.0034 | -4.0394
-11.5 | -0.53 | 0.12354 | -0.0082 | -4.2901
-11 | -0.534 | 0.11176 | -0.0128 | -4.7781
-10.5 | -0.5198 | 0.10554 | -0.0158 | -4.9251
-10 | -0.5297 | 0.09306 | -0.0221 | -5.692
-9.5 | -0.5404 | 0.08139 | -0.0285 | -6.6396
-9 | -0.5486 | 0.07056 | -0.0351 | -7.7749
-8.5 | -0.5746 | 0.05438 | -0.0476 | -10.5664
-8 | -0.6017 | 0.04353 | -0.0561 | -13.8227
-7.5 | -0.6355 | 0.03606 | -0.0571 | -17.6234
-7 | -0.6177 | 0.02672 | -0.0634 | -23.1175
-6.5 | -0.6016 | 0.02098 | -0.0589 | -28.6749
-6 | -0.562 | 0.01637 | -0.055 | -34.3311
-5.5 | -0.5107 | 0.01334 | -0.0518 | -38.2834
-5 | -0.4515 | 0.01176 | -0.0495 | -38.3929
-4.5 | -0.3895 | 0.01055 | -0.0478 | -36.9194
-4 | -0.326 | 0.00947 | -0.0466 | -34.4245
-3.5 | -0.2598 | 0.00881 | -0.046 | -29.4892
-3 | -0.194 | 0.008 | -0.0458 | -24.25
-2.5 | -0.1313 | 0.00634 | -0.0464 | -20.7098
-2 | -0.0639 | 0.00591 | -0.0466 | -10.8122
-1.5 | 0.0042 | 0.00577 | -0.0468 | 0.7279
-1 | 0.0722 | 0.00572 | -0.047 | 12.6224
-0.5 | 0.1403 | 0.00572 | -0.0473 | 24.528
0 | 0.2083 | 0.00575 | -0.0476 | 36.2261
0.5 | 0.2765 | 0.0058 | -0.0479 | 47.6724
1 | 0.3446 | 0.00586 | -0.0481 | 58.8055
1.5 | 0.4125 | 0.00595 | -0.0482 | 69.3277
2 | 0.4801 | 0.0061 | -0.0481 | 78.7049
2.5 | 0.547 | 0.00633 | -0.0478 | 86.4139
3 | 0.6127 | 0.00676 | -0.0472 | 90.6361
3.5 | 0.6679 | 0.0083 | -0.0455 | 80.4699
4 | 0.7203 | 0.0101 | -0.0433 | 71.3168
4.5 | 0.7809 | 0.01109 | -0.0413 | 70.4148
5.5 | 0.8961 | 0.01339 | -0.0356 | 66.9231
6 | 0.9412 | 0.01525 | -0.0306 | 61.718
6.5 | 0.9768 | 0.01741 | -0.024 | 56.1057
7 | 1.0032 | 0.02021 | -0.0165 | 49.6388
7.5 | 1.02 | 0.02515 | -0.0099 | 40.5567
8 | 1.0129 | 0.03147 | -0.0041 | 32.1862
8.5 | 0.9907 | 0.03907 | -0.0015 | 25.3571
9 | 0.9618 | 0.04839 | -0.0032 | 19.876
9.5 | 0.9302 | 0.05983 | -0.0092 | 15.5474
10 | 0.8976 | 0.07402 | -0.0193 | 12.1265
10.5 | 0.8671 | 0.0918 | -0.0318 | 9.4455
11 | 0.8467 | 0.10845 | -0.0419 | 7.8073
11.5 | 0.836 | 0.12265 | -0.0504 | 6.8161
12 | 0.8329 | 0.13573 | -0.058 | 6.1364
12.5 | 0.8363 | 0.14762 | -0.0649 | 5.6652
13 | 0.8401 | 0.16048 | -0.0723 | 5.2349
13.5 | 0.8492 | 0.17287 | -0.0791 | 4.9124
14 | 0.8623 | 0.18413 | -0.0855 | 4.6831
14.5 | 0.8744 | 0.19706 | -0.0924 | 4.4372
15 | 0.8925 | 0.20727 | -0.0984 | 4.306
15.5 | 0.9122 | 0.21658 | -0.1039 | 4.2118
16 | 0.9336 | 0.22496 | -0.1088 | 4.1501
16.5 | 0.9545 | 0.23432 | -0.1138 | 4.0735
17 | 0.9742 | 0.24457 | -0.12 | 3.9833
17.5 | 0.9945 | 0.25595 | -0.1275 | 3.8855
18 | 1.0163 | 0.26497 | -0.1332 | 3.8355
18.5 | 1.0383 | 0.27336 | -0.1386 | 3.7983
19 | 1.0614 | 0.282 | -0.1432 | 3.7638
19.5 | 1.0822 | 0.29185 | -0.1495 | 3.7081
20 | 1.1035 | 0.30186 | -0.1561 | 3.6557

## 49. Re 2M Mach 0.00 (1)
BIGFOIL.COM POLAR EXPORT
NACA63-211
NACA63-211 |  |  |  | Cl Max: | 1.09 | at alpha= | 10 | deg
JavaFoil+Calcfoil stall+Eppler ext transition |  |  |  | L/D Max: | 110.083 | at alpha= | 3.5 | deg
Re: | 2000000 |  |  | Cd Min: | 0.0054 | at alpha= | -1.5 | deg
Mach: | 0 |  |  | Cl=0 at alpha= | -1.7797 | deg
|  |  |  | @ Cl=0.1, Cd= | 0.0054127
|  |  |  | @ Cl=0.4, Cd= | 0.0056907
|  |  |  | @ Cl=0.6, Cd= | 0.0057433
alpha (deg) | Cl | Cd | Cm | Cl/Cd
-14.5 | -0.653 | 0.10635 | -0.014 | -6.144
-14 | -0.665 | 0.10065 | -0.014 | -6.608
-13.5 | -0.675 | 0.09402 | -0.015 | -7.179
-13 | -0.682 | 0.08838 | -0.015 | -7.713
-12.5 | -0.685 | 0.0839 | -0.015 | -8.169
-12 | -0.686 | 0.07648 | -0.016 | -8.968
-11.5 | -0.682 | 0.073 | -0.016 | -9.34
-11 | -0.674 | 0.06843 | -0.016 | -9.852
-10.5 | -0.664 | 0.06352 | -0.018 | -10.453
-10 | -0.653 | 0.05721 | -0.02 | -11.407
-9.5 | -0.764 | 0.01202 | -0.034 | -63.53
-9 | -0.74 | 0.01125 | -0.035 | -65.835
-8.5 | -0.713 | 0.01084 | -0.036 | -65.789
-8 | -0.674 | 0.01027 | -0.037 | -65.69
-7.5 | -0.632 | 0.00983 | -0.037 | -64.284
-7 | -0.584 | 0.0094 | -0.037 | -62.195
-6.5 | -0.534 | 0.00903 | -0.038 | -59.198
-6 | -0.482 | 0.00873 | -0.038 | -55.236
-5.5 | -0.429 | 0.00848 | -0.039 | -50.547
-5 | -0.374 | 0.0082 | -0.039 | -45.592
-4.5 | -0.318 | 0.00795 | -0.04 | -39.932
-4 | -0.26 | 0.00774 | -0.04 | -33.619
-3.5 | -0.202 | 0.00759 | -0.041 | -26.662
-3 | -0.144 | 0.00548 | -0.041 | -26.281
-2.5 | -0.085 | 0.00544 | -0.042 | -15.697
-2 | -0.026 | 0.00541 | -0.042 | -4.864
-1.5 | 0.033 | 0.0054 | -0.042 | 6.086
-1 | 0.092 | 0.00541 | -0.043 | 17.01
-0.5 | 0.151 | 0.00543 | -0.043 | 27.882
0 | 0.211 | 0.00547 | -0.044 | 38.537
0.5 | 0.27 | 0.00552 | -0.044 | 48.867
1 | 0.329 | 0.0056 | -0.045 | 58.695
1.5 | 0.388 | 0.00567 | -0.045 | 68.374
2 | 0.446 | 0.00577 | -0.045 | 77.351
2.5 | 0.504 | 0.00585 | -0.046 | 86.239
3 | 0.562 | 0.00599 | -0.046 | 93.764
3.5 | 0.619 | 0.00562 | -0.047 | 110.083
4 | 0.674 | 0.00846 | -0.047 | 79.609
4.5 | 0.728 | 0.00874 | -0.047 | 83.334
5 | 0.782 | 0.00909 | -0.048 | 86.017
5.5 | 0.832 | 0.00939 | -0.048 | 88.677
6 | 0.879 | 0.00972 | -0.049 | 90.511
6.5 | 0.923 | 0.00956 | -0.049 | 96.606
7 | 0.963 | 0.00995 | -0.049 | 96.844
7.5 | 0.999 | 0.01037 | -0.05 | 96.305
8 | 1.03 | 0.01245 | -0.05 | 82.685
8.5 | 1.055 | 0.01316 | -0.05 | 80.142
9 | 1.074 | 0.01387 | -0.051 | 77.438
9.5 | 1.086 | 0.01464 | -0.051 | 74.149
10 | 1.09 | 0.01557 | -0.051 | 70.006
10.5 | 1.086 | 0.01687 | -0.051 | 64.367
11 | 1.065 | 0.01986 | -0.05 | 53.604
11.5 | 0.908 | 0.06671 | -0.034 | 13.614
12 | 0.887 | 0.07726 | -0.029 | 11.481
12.5 | 0.872 | 0.08347 | -0.027 | 10.45
13 | 0.856 | 0.08951 | -0.026 | 9.565
13.5 | 0.833 | 0.09643 | -0.025 | 8.637
14 | 0.806 | 0.10308 | -0.024 | 7.818
14.5 | 0.778 | 0.10917 | -0.025 | 7.127
15 | 0.748 | 0.11653 | -0.024 | 6.422

## 50. Re 2M Mach 0.00 (2)
BIGFOIL.COM POLAR EXPORT
NACA63-211
NACA63-211 |  |  |  | Cl Max: | 1.5156 | at alpha= | 16 | deg
XFOIL ncrit=9 |  |  |  | L/D Max: | 94.3964 | at alpha= | 3 | deg
Re: | 2000000 |  |  | Cd Min: | 0.12046 | at alpha= | 19 | deg
Mach: | 0 |  |  | Cl=0 at alpha= | -1.5825 | deg
|  |  |  | @ Cl=0.1, Cd= | 0.0044974
|  |  |  | @ Cl=0.4, Cd= | 0.0048071
|  |  |  | @ Cl=0.6, Cd= | 0.0070162
alpha (deg) | Cl | Cd | Cm | Cl/Cd
-17 | -1.1255 | 0.07479 | -0.0288 | -15.0488
-16.5 | -1.2075 | 0.05333 | -0.0426 | -22.642
-16 | -1.2351 | 0.04312 | -0.0481 | -28.6433
-15.5 | -1.2233 | 0.03873 | -0.05 | -31.5853
-15 | -1.2237 | 0.03353 | -0.0513 | -36.4957
-14.5 | -1.2218 | 0.0293 | -0.051 | -41.6997
-14 | -1.2114 | 0.02645 | -0.0492 | -45.7996
-13.5 | -1.2029 | 0.02428 | -0.0453 | -49.5428
-13 | -1.1769 | 0.02255 | -0.0427 | -52.1907
-12.5 | -1.1391 | 0.02142 | -0.0413 | -53.1793
-12 | -1.0984 | 0.02037 | -0.0401 | -53.9224
-11.5 | -1.0714 | 0.0173 | -0.0377 | -61.9306
-11 | -1.0268 | 0.01625 | -0.0368 | -63.1877
-10.5 | -0.9803 | 0.01534 | -0.036 | -63.9048
-10 | -0.9336 | 0.01439 | -0.0351 | -64.8784
-9.5 | -0.8864 | 0.0135 | -0.0342 | -65.6593
-9 | -0.8218 | 0.01292 | -0.0368 | -63.6068
-8.5 | -0.7585 | 0.0112 | -0.0398 | -67.7232
-8 | -0.708 | 0.01067 | -0.039 | -66.3543
-7.5 | -0.6566 | 0.01017 | -0.0385 | -64.5624
-7 | -0.6035 | 0.00976 | -0.0382 | -61.834
-6.5 | -0.5509 | 0.00902 | -0.0379 | -61.0754
-6 | -0.4964 | 0.00857 | -0.0379 | -57.923
-5.5 | -0.441 | 0.00824 | -0.038 | -53.5194
-5 | -0.3856 | 0.00782 | -0.0382 | -49.3095
-4.5 | -0.3295 | 0.00755 | -0.0384 | -43.6424
-4 | -0.2732 | 0.00723 | -0.0386 | -37.787
-3.5 | -0.217 | 0.00681 | -0.0389 | -31.8649
-2.5 | -0.1052 | 0.00524 | -0.0402 | -20.0763
-2 | -0.0481 | 0.00481 | -0.0408 | -10
-1.5 | 0.0095 | 0.00463 | -0.0413 | 2.0518
-1 | 0.0673 | 0.00452 | -0.0417 | 14.8894
-0.5 | 0.1251 | 0.00448 | -0.0422 | 27.9241
0 | 0.1829 | 0.00448 | -0.0426 | 40.8259
0.5 | 0.2405 | 0.00453 | -0.0429 | 53.0905
1 | 0.2983 | 0.00457 | -0.0433 | 65.2735
1.5 | 0.3555 | 0.00469 | -0.0436 | 75.7996
2 | 0.4125 | 0.00484 | -0.0439 | 85.2273
2.5 | 0.4686 | 0.00514 | -0.0441 | 91.1673
3 | 0.5239 | 0.00555 | -0.0442 | 94.3964
3.5 | 0.5755 | 0.00653 | -0.044 | 88.1317
4 | 0.6269 | 0.00755 | -0.0438 | 83.0331
4.5 | 0.6798 | 0.00828 | -0.0436 | 82.1014
5 | 0.7339 | 0.00879 | -0.0435 | 83.4926
5.5 | 0.7883 | 0.0092 | -0.0434 | 85.6848
6 | 0.8419 | 0.00967 | -0.0432 | 87.0631
6.5 | 0.8952 | 0.01011 | -0.043 | 88.546
7 | 0.947 | 0.01066 | -0.0425 | 88.8368
7.5 | 0.9975 | 0.0111 | -0.0417 | 89.8649
8 | 1.0374 | 0.01175 | -0.0386 | 88.2894
8.5 | 1.0901 | 0.01234 | -0.0386 | 88.3387
9 | 1.141 | 0.01304 | -0.0382 | 87.5
9.5 | 1.1878 | 0.01415 | -0.0373 | 83.9435
10 | 1.2353 | 0.01506 | -0.0365 | 82.0252
10.5 | 1.2819 | 0.01597 | -0.0355 | 80.2693
11 | 1.3266 | 0.01696 | -0.0344 | 78.2193
11.5 | 1.3694 | 0.018 | -0.0331 | 76.0778
12 | 1.4019 | 0.01981 | -0.0304 | 70.7673
12.5 | 1.4266 | 0.02176 | -0.0267 | 65.5607
13 | 1.4482 | 0.02322 | -0.0225 | 62.3686
13.5 | 1.4669 | 0.02503 | -0.0187 | 58.6057
14 | 1.4826 | 0.02735 | -0.0155 | 54.2084
14.5 | 1.4913 | 0.03052 | -0.0127 | 48.863
15 | 1.5032 | 0.03376 | -0.011 | 44.5261
15.5 | 1.5097 | 0.03786 | -0.0099 | 39.8759
16 | 1.5156 | 0.04239 | -0.0096 | 35.7537
16.5 | 1.5103 | 0.04865 | -0.0103 | 31.0442
17 | 1.5024 | 0.05586 | -0.0123 | 26.8958
17.5 | 1.4827 | 0.06564 | -0.0162 | 22.5884
18 | 1.4527 | 0.07833 | -0.0226 | 18.5459
18.5 | 1.4065 | 0.09568 | -0.0325 | 14.7
19 | 1.3358 | 0.12046 | -0.0477 | 11.0892

## 51. Re 2M Mach 0.10 (1)
BIGFOIL.COM POLAR EXPORT
NACA63-211
NACA63-211 |  |  |  | Cl Max: | 1.081 | at alpha= | 10 | deg
JavaFoil+Calcfoil stall+Eppler ext transition |  |  |  | L/D Max: | 110.38 | at alpha= | 3.5 | deg
Re: | 2000000 |  |  | Cd Min: | 0.0054 | at alpha= | -2 | deg
Mach: | 0.1 |  |  | Cl=0 at alpha= | -1.7797 | deg
|  |  |  | @ Cl=0.1, Cd= | 0.0054288
|  |  |  | @ Cl=0.4, Cd= | 0.0056805
|  |  |  | @ Cl=0.6, Cd= | 0.005769
alpha (deg) | Cl | Cd | Cm | Cl/Cd
-14.5 | -0.625 | 0.10843 | -0.013 | -5.762
-14 | -0.64 | 0.10274 | -0.014 | -6.231
-13.5 | -0.653 | 0.09546 | -0.014 | -6.842
-13 | -0.663 | 0.08961 | -0.015 | -7.398
-12.5 | -0.67 | 0.08399 | -0.015 | -7.978
-12 | -0.673 | 0.0777 | -0.016 | -8.667
-11.5 | -0.672 | 0.0742 | -0.016 | -9.058
-11 | -0.667 | 0.06916 | -0.017 | -9.646
-10.5 | -0.658 | 0.06455 | -0.017 | -10.194
-10 | -0.646 | 0.05963 | -0.019 | -10.829
-9.5 | -0.757 | 0.01252 | -0.034 | -60.469
-9 | -0.739 | 0.01138 | -0.035 | -64.869
-8.5 | -0.711 | 0.01024 | -0.036 | -69.414
-8 | -0.676 | 0.01038 | -0.037 | -65.102
-7.5 | -0.634 | 0.00994 | -0.037 | -63.764
-7 | -0.586 | 0.00951 | -0.038 | -61.634
-6.5 | -0.536 | 0.00911 | -0.038 | -58.887
-6 | -0.484 | 0.00874 | -0.039 | -55.391
-5.5 | -0.431 | 0.00848 | -0.039 | -50.771
-5 | -0.375 | 0.00819 | -0.039 | -45.834
-4.5 | -0.319 | 0.00794 | -0.04 | -40.18
-4 | -0.262 | 0.0078 | -0.04 | -33.55
-3.5 | -0.203 | 0.0076 | -0.041 | -26.777
-3 | -0.145 | 0.00549 | -0.041 | -26.373
-2.5 | -0.086 | 0.00543 | -0.042 | -15.803
-2 | -0.026 | 0.0054 | -0.042 | -4.891
-1.5 | 0.033 | 0.00543 | -0.043 | 6.082
-1 | 0.093 | 0.00543 | -0.043 | 17.035
-0.5 | 0.152 | 0.00542 | -0.044 | 28.042
0 | 0.212 | 0.00548 | -0.044 | 38.617
0.5 | 0.271 | 0.00552 | -0.044 | 49.134
1 | 0.33 | 0.00559 | -0.045 | 59.066
1.5 | 0.389 | 0.00566 | -0.045 | 68.781
2 | 0.448 | 0.00577 | -0.046 | 77.748
2.5 | 0.507 | 0.00587 | -0.046 | 86.363
3 | 0.565 | 0.00599 | -0.047 | 94.232
3.5 | 0.622 | 0.00563 | -0.047 | 110.38
4 | 0.677 | 0.00849 | -0.047 | 79.755
4.5 | 0.732 | 0.00876 | -0.048 | 83.57
5 | 0.785 | 0.0091 | -0.048 | 86.265
5.5 | 0.836 | 0.0094 | -0.049 | 88.893
6 | 0.883 | 0.00981 | -0.049 | 90.011
6.5 | 0.926 | 0.00958 | -0.049 | 96.697
7 | 0.966 | 0.00998 | -0.05 | 96.811
7.5 | 1.001 | 0.01043 | -0.05 | 95.942
8 | 1.03 | 0.01257 | -0.05 | 82
8.5 | 1.054 | 0.01329 | -0.051 | 79.305
9 | 1.071 | 0.01402 | -0.051 | 76.352
9.5 | 1.08 | 0.01484 | -0.051 | 72.751
10 | 1.081 | 0.01583 | -0.051 | 68.283
10.5 | 1.072 | 0.0174 | -0.051 | 61.578
11 | 0.904 | 0.06202 | -0.035 | 14.583
11.5 | 0.882 | 0.07225 | -0.03 | 12.21
12 | 0.866 | 0.07934 | -0.027 | 10.919
12.5 | 0.849 | 0.08563 | -0.026 | 9.919
13 | 0.83 | 0.09056 | -0.025 | 9.162
13.5 | 0.802 | 0.09924 | -0.024 | 8.085
14 | 0.771 | 0.10586 | -0.024 | 7.287
14.5 | 0.739 | 0.11118 | -0.024 | 6.65
15 | 0.706 | 0.11937 | -0.024 | 5.911

## 52. Re 2M Mach 0.10 (2)
BIGFOIL.COM POLAR EXPORT
NACA63-211
NACA63-211 |  |  |  | Cl Max: | 1.4798 | at alpha= | 16 | deg
XFOIL ncrit=9 |  |  |  | L/D Max: | 94.5781 | at alpha= | 3 | deg
Re: | 2000000 |  |  | Cd Min: | 0.23521 | at alpha= | -19.5 | deg
Mach: | 0.1 |  |  | Cl=0 at alpha= | -1.5819 | deg
|  |  |  | @ Cl=0.1, Cd= | 0.0045077
|  |  |  | @ Cl=0.4, Cd= | 0.0048682
|  |  |  | @ Cl=0.6, Cd= | 0.0069943
alpha (deg) | Cl | Cd | Cm | Cl/Cd
-19.5 | -0.7372 | 0.23521 | 0.0516 | -3.1342
-19 | -0.7214 | 0.22639 | 0.047 | -3.1865
-18.5 | -0.7064 | 0.21856 | 0.0428 | -3.2321
-17.5 | -0.6818 | 0.20099 | 0.034 | -3.3922
-16 | -1.1523 | 0.05698 | -0.0411 | -20.2229
-15.5 | -1.1523 | 0.04976 | -0.0456 | -23.1572
-15 | -1.1751 | 0.04045 | -0.0506 | -29.0507
-14.5 | -1.1856 | 0.03394 | -0.0525 | -34.9322
-14 | -1.1809 | 0.02987 | -0.0523 | -39.5347
-13.5 | -1.1747 | 0.02667 | -0.0503 | -44.0457
-13 | -1.1684 | 0.02429 | -0.0459 | -48.1021
-12.5 | -1.1373 | 0.0227 | -0.0437 | -50.1013
-12 | -1.1002 | 0.02132 | -0.0421 | -51.6041
-11.5 | -1.0723 | 0.01845 | -0.0397 | -58.1192
-11 | -1.0318 | 0.01685 | -0.0382 | -61.2344
-10.5 | -0.9854 | 0.01588 | -0.0373 | -62.0529
-10 | -0.9387 | 0.01486 | -0.0363 | -63.1696
-9.5 | -0.8918 | 0.01386 | -0.0352 | -64.3434
-9 | -0.8271 | 0.01315 | -0.0376 | -62.8973
-8.5 | -0.7632 | 0.01144 | -0.0405 | -66.7133
-8 | -0.7128 | 0.01083 | -0.0396 | -65.8172
-7.5 | -0.661 | 0.01029 | -0.039 | -64.2371
-7 | -0.6077 | 0.00985 | -0.0386 | -61.6954
-6.5 | -0.5545 | 0.00913 | -0.0383 | -60.7338
-6 | -0.4997 | 0.00862 | -0.0383 | -57.9698
-5.5 | -0.444 | 0.00828 | -0.0383 | -53.6232
-5 | -0.3882 | 0.00785 | -0.0384 | -49.4522
-4.5 | -0.3317 | 0.00759 | -0.0386 | -43.7022
-4 | -0.275 | 0.00726 | -0.0388 | -37.8788
-3.5 | -0.2184 | 0.00686 | -0.0391 | -31.8367
-3 | -0.162 | 0.00622 | -0.0396 | -26.045
-2.5 | -0.1059 | 0.00527 | -0.0404 | -20.0949
-2 | -0.0485 | 0.00482 | -0.041 | -10.0622
-1.5 | 0.0095 | 0.00464 | -0.0415 | 2.0474
-1 | 0.0676 | 0.00453 | -0.0419 | 14.9227
-0.5 | 0.1257 | 0.00449 | -0.0423 | 27.9955
0 | 0.1839 | 0.00449 | -0.0428 | 40.9577
0.5 | 0.2419 | 0.00453 | -0.0431 | 53.3996
1 | 0.2999 | 0.00458 | -0.0435 | 65.4803
1.5 | 0.3575 | 0.0047 | -0.0438 | 76.0638
2.5 | 0.4712 | 0.00515 | -0.0443 | 91.4951
3 | 0.5268 | 0.00557 | -0.0444 | 94.5781
3.5 | 0.5787 | 0.00657 | -0.0442 | 88.0822
4 | 0.6304 | 0.0076 | -0.0439 | 82.9474
4.5 | 0.6836 | 0.00834 | -0.0437 | 81.9664
5 | 0.7381 | 0.00884 | -0.0436 | 83.4955
5.5 | 0.7929 | 0.00925 | -0.0434 | 85.7189
6 | 0.847 | 0.00972 | -0.0432 | 87.1399
6.5 | 0.9004 | 0.01021 | -0.0429 | 88.1881
7 | 0.9528 | 0.01074 | -0.0423 | 88.7151
7.5 | 1.0036 | 0.01122 | -0.0414 | 89.4474
8 | 1.0436 | 0.01186 | -0.0382 | 87.9933
8.5 | 1.0966 | 0.01251 | -0.0381 | 87.6579
9 | 1.1476 | 0.01325 | -0.0376 | 86.6113
9.5 | 1.193 | 0.01458 | -0.0363 | 81.8244
10 | 1.2419 | 0.01538 | -0.0355 | 80.7477
10.5 | 1.288 | 0.01638 | -0.0343 | 78.6325
11 | 1.3324 | 0.01743 | -0.033 | 76.4429
11.5 | 1.3728 | 0.01871 | -0.0311 | 73.3725
12 | 1.3955 | 0.02128 | -0.0271 | 65.578
12.5 | 1.4216 | 0.02263 | -0.0232 | 62.8193
13 | 1.4388 | 0.02452 | -0.0188 | 58.6786
13.5 | 1.4542 | 0.02684 | -0.0152 | 54.1803
14 | 1.4662 | 0.02975 | -0.0122 | 49.284
14.5 | 1.4702 | 0.03371 | -0.0099 | 43.6132
15 | 1.4788 | 0.03765 | -0.0087 | 39.2776
15.5 | 1.4797 | 0.04281 | -0.0084 | 34.5644
16 | 1.4798 | 0.04856 | -0.0091 | 30.4736
16.5 | 1.4633 | 0.05704 | -0.0116 | 25.6539
17 | 1.4443 | 0.06699 | -0.0158 | 21.5599
17.5 | 1.4101 | 0.08077 | -0.0231 | 17.4582
18 | 1.361 | 0.09928 | -0.0341 | 13.7087
18.5 | 1.2591 | 0.13215 | -0.0546 | 9.5278

## 53. Re 2M Mach 0.25 (1)
BIGFOIL.COM POLAR EXPORT
NACA63-211
NACA63-211 |  |  |  | Cl Max: | 1.036 | at alpha= | 8.5 | deg
JavaFoil+Calcfoil stall+Eppler ext transition |  |  |  | L/D Max: | 111.711 | at alpha= | 3.5 | deg
Re: | 2000000 |  |  | Cd Min: | 0.00545 | at alpha= | -1.5 | deg
Mach: | 0.25 |  |  | Cl=0 at alpha= | -1.7787 | deg
|  |  |  | @ Cl=0.1, Cd= | 0.0054792
|  |  |  | @ Cl=0.4, Cd= | 0.00573
|  |  |  | @ Cl=0.6, Cd= | 0.1069
alpha (deg) | Cl | Cd | Cm | Cl/Cd
-13.5 | -0.459 | 0.10167 | -0.014 | -4.515
-13 | -0.5 | 0.09593 | -0.014 | -5.217
-12.5 | -0.536 | 0.09111 | -0.015 | -5.883
-12 | -0.565 | 0.08525 | -0.015 | -6.631
-11.5 | -0.588 | 0.07988 | -0.015 | -7.363
-11 | -0.604 | 0.07271 | -0.016 | -8.301
-10.5 | -0.612 | 0.06774 | -0.016 | -9.033
-10 | -0.613 | 0.06254 | -0.017 | -9.799
-9.5 | -0.606 | 0.05863 | -0.018 | -10.342
-9 | -0.67 | 0.0217 | -0.033 | -30.876
-8.5 | -0.701 | 0.01151 | -0.037 | -60.88
-8 | -0.675 | 0.01078 | -0.038 | -62.65
-7.5 | -0.641 | 0.01041 | -0.038 | -61.554
-7 | -0.596 | 0.00981 | -0.039 | -60.687
-6.5 | -0.547 | 0.00938 | -0.039 | -58.298
-6 | -0.495 | 0.00905 | -0.04 | -54.643
-5.5 | -0.441 | 0.00866 | -0.04 | -50.868
-5 | -0.385 | 0.00838 | -0.041 | -45.886
-4.5 | -0.327 | 0.00813 | -0.041 | -40.257
-4 | -0.269 | 0.00789 | -0.042 | -34.015
-3.5 | -0.209 | 0.00768 | -0.042 | -27.204
-3 | -0.149 | 0.00556 | -0.042 | -26.765
-2.5 | -0.088 | 0.0055 | -0.043 | -16.029
-2 | -0.027 | 0.00547 | -0.043 | -4.962
-1.5 | 0.034 | 0.00545 | -0.044 | 6.22
-1 | 0.095 | 0.00548 | -0.044 | 17.359
-0.5 | 0.156 | 0.00547 | -0.045 | 28.581
0 | 0.218 | 0.00553 | -0.045 | 39.361
0.5 | 0.279 | 0.00556 | -0.046 | 50.122
1 | 0.339 | 0.00565 | -0.046 | 60.1
1.5 | 0.4 | 0.00573 | -0.047 | 69.802
2 | 0.461 | 0.00583 | -0.047 | 78.938
2.5 | 0.521 | 0.00593 | -0.047 | 87.785
3 | 0.58 | 0.00597 | -0.048 | 97.094
3.5 | 0.638 | 0.00571 | -0.048 | 111.711
4 | 0.695 | 0.00865 | -0.049 | 80.352
4.5 | 0.75 | 0.00895 | -0.049 | 83.846
5 | 0.804 | 0.00933 | -0.049 | 86.168
5.5 | 0.855 | 0.00966 | -0.05 | 88.462
6 | 0.901 | 0.00954 | -0.05 | 94.403
6.5 | 0.941 | 0.00995 | -0.051 | 94.602
7 | 0.977 | 0.0104 | -0.051 | 93.914
7.5 | 1.005 | 0.0127 | -0.051 | 79.151
8 | 1.026 | 0.01332 | -0.052 | 76.995
8.5 | 1.036 | 0.01418 | -0.052 | 73.094
9 | 1.035 | 0.01525 | -0.052 | 67.859
9.5 | 1.016 | 0.01688 | -0.051 | 60.187
10 | 0.84 | 0.06023 | -0.032 | 13.942
10.5 | 0.811 | 0.06858 | -0.027 | 11.824
11 | 0.781 | 0.07601 | -0.025 | 10.273
11.5 | 0.745 | 0.08264 | -0.024 | 9.013
12 | 0.703 | 0.08696 | -0.024 | 8.08
12.5 | 0.654 | 0.09287 | -0.024 | 7.042
13 | 0.599 | 0.09971 | -0.023 | 6.012
13.5 | 0.533 | 0.1069 | -0.024 | 4.983

## 54. Re 2M Mach 0.25 (2)
BIGFOIL.COM POLAR EXPORT
NACA63-211
NACA63-211 |  |  |  | Cl Max: | 1.3328 | at alpha= | 12 | deg
XFOIL ncrit=9 |  |  |  | L/D Max: | 94.7819 | at alpha= | 3 | deg
Re: | 2000000 |  |  | Cd Min: | 0.21803 | at alpha= | 17 | deg
Mach: | 0.25 |  |  | Cl=0 at alpha= | -1.5753 | deg
|  |  |  | @ Cl=0.1, Cd= | 0.0045642
|  |  |  | @ Cl=0.4, Cd= | 0.0048498
|  |  |  | @ Cl=0.6, Cd= | 0.0069391
alpha (deg) | Cl | Cd | Cm | Cl/Cd
-15.5 | -0.6265 | 0.177 | 0.0205 | -3.5395
-15 | -0.6191 | 0.16668 | 0.0159 | -3.7143
-14.5 | -0.6098 | 0.15766 | 0.0117 | -3.8678
-14 | -0.6094 | 0.14606 | 0.0067 | -4.1723
-13.5 | -0.6189 | 0.13193 | 0.0008 | -4.6911
-13 | -0.8654 | 0.06793 | -0.0331 | -12.7396
-12.5 | -0.902 | 0.05179 | -0.0458 | -17.4165
-12 | -0.9464 | 0.03918 | -0.0542 | -24.1552
-11.5 | -0.9715 | 0.03185 | -0.0552 | -30.5024
-11 | -0.9897 | 0.02713 | -0.0505 | -36.4799
-10.5 | -0.9924 | 0.02123 | -0.0462 | -46.7452
-10 | -0.9563 | 0.01878 | -0.0437 | -50.9212
-9.5 | -0.913 | 0.01701 | -0.0416 | -53.6743
-9 | -0.8545 | 0.01525 | -0.0424 | -56.0328
-8.5 | -0.7826 | 0.01383 | -0.0455 | -56.5871
-8 | -0.738 | 0.01195 | -0.0433 | -61.7573
-7.5 | -0.685 | 0.01114 | -0.0421 | -61.4901
-7 | -0.63 | 0.01046 | -0.0413 | -60.2294
-6.5 | -0.5738 | 0.00987 | -0.0407 | -58.1358
-6 | -0.5185 | 0.00897 | -0.0402 | -57.8038
-5.5 | -0.4608 | 0.00852 | -0.04 | -54.0845
-5 | -0.4025 | 0.0081 | -0.0399 | -49.6914
-4.5 | -0.344 | 0.00771 | -0.0399 | -44.6174
-4 | -0.2851 | 0.00736 | -0.0401 | -38.7364
-3.5 | -0.2262 | 0.00702 | -0.0403 | -32.2222
-3 | -0.1678 | 0.00642 | -0.0407 | -26.1371
-2.5 | -0.11 | 0.00544 | -0.0414 | -20.2206
-2 | -0.0508 | 0.00489 | -0.042 | -10.3885
-1.5 | 0.009 | 0.0047 | -0.0425 | 1.9149
-1 | 0.069 | 0.00459 | -0.0429 | 15.0327
-0.5 | 0.129 | 0.00454 | -0.0434 | 28.4141
0 | 0.1891 | 0.00456 | -0.0438 | 41.4693
0.5 | 0.2491 | 0.00458 | -0.0442 | 54.3886
1.5 | 0.3684 | 0.00477 | -0.0449 | 77.2327
2 | 0.4278 | 0.00492 | -0.0452 | 86.9512
2.5 | 0.4861 | 0.00523 | -0.0453 | 92.9446
3 | 0.5431 | 0.00573 | -0.0453 | 94.7818
3.5 | 0.5959 | 0.00686 | -0.0448 | 86.8659
4 | 0.6493 | 0.00789 | -0.0444 | 82.294
4.5 | 0.7047 | 0.00861 | -0.044 | 81.8467
5 | 0.7617 | 0.00909 | -0.0437 | 83.7954
5.5 | 0.8181 | 0.00962 | -0.0433 | 85.0416
6 | 0.8749 | 0.01004 | -0.0429 | 87.1414
6.5 | 0.9298 | 0.01071 | -0.0421 | 86.8161
7 | 0.9846 | 0.01125 | -0.0412 | 87.52
7.5 | 1.0348 | 0.01216 | -0.0395 | 85.0987
8 | 1.0768 | 0.0127 | -0.0357 | 84.7874
8.5 | 1.1304 | 0.01362 | -0.0348 | 82.9956
9 | 1.1759 | 0.01524 | -0.0326 | 77.1588
9.5 | 1.2243 | 0.01644 | -0.0308 | 74.4708
10 | 1.2682 | 0.01795 | -0.0284 | 70.6518
10.5 | 1.3084 | 0.01958 | -0.0256 | 66.8233
11 | 1.3243 | 0.02256 | -0.0198 | 58.7012
11.5 | 1.3316 | 0.02551 | -0.0137 | 52.1991
12 | 1.3328 | 0.02942 | -0.009 | 45.3025
12.5 | 1.3292 | 0.03434 | -0.0058 | 38.707
13 | 1.309 | 0.04159 | -0.0046 | 31.4739
13.5 | 1.2827 | 0.05071 | -0.0062 | 25.2948
14 | 1.2492 | 0.06234 | -0.0112 | 20.0385
14.5 | 1.2064 | 0.07775 | -0.0203 | 15.5164
15 | 1.1663 | 0.09572 | -0.032 | 12.1845
15.5 | 1.1052 | 0.12121 | -0.0479 | 9.1181
16 | 0.8997 | 0.19346 | -0.0881 | 4.6506
16.5 | 0.9043 | 0.20663 | -0.095 | 4.3764
17 | 0.9135 | 0.21803 | -0.101 | 4.1898

## 55. Re 2M Mach 0.50 (1)
BIGFOIL.COM POLAR EXPORT
NACA63-211
NACA63-211 |  |  |  | Cl Max: | 1.151 | at alpha= | 20 | deg
JavaFoil+Calcfoil stall+Eppler ext transition |  |  |  | L/D Max: | 109.219 | at alpha= | 3 | deg
Re: | 2000000 |  |  | Cd Min: | 0.00563 | at alpha= | -1.5 | deg
Mach: | 0.5 |  |  | Cl=0 at alpha= | -1.7794 | deg
|  |  |  | @ Cl=0.1, Cd= | 0.0056391
|  |  |  | @ Cl=0.4, Cd= | 0.0057771
|  |  |  | @ Cl=0.6, Cd= | 0.0057826
alpha (deg) | Cl | Cd | Cm | Cl/Cd
-20 | -0.986 | 0.17544 | -0.017 | -5.623
-19.5 | -0.96 | 0.16928 | -0.017 | -5.671
-19 | -0.934 | 0.16638 | -0.017 | -5.611
-18.5 | -0.907 | 0.16472 | -0.017 | -5.507
-18 | -0.879 | 0.1542 | -0.017 | -5.698
-17.5 | -0.852 | 0.14906 | -0.017 | -5.715
-17 | -0.825 | 0.14464 | -0.017 | -5.705
-16.5 | -0.799 | 0.14033 | -0.018 | -5.692
-16 | -0.771 | 0.13954 | -0.018 | -5.526
-15.5 | -0.744 | 0.12773 | -0.017 | -5.822
-15 | -0.717 | 0.12622 | -0.018 | -5.679
-14.5 | -0.69 | 0.12224 | -0.018 | -5.646
-14 | -0.663 | 0.11829 | -0.018 | -5.609
-13.5 | -0.635 | 0.11387 | -0.017 | -5.58
-13 | -0.608 | 0.10865 | -0.017 | -5.6
-12.5 | -0.582 | 0.10262 | -0.018 | -5.668
-12 | -0.555 | 0.10376 | -0.018 | -5.346
-11.5 | -0.528 | 0.09492 | -0.018 | -5.561
-11 | -0.5 | 0.08711 | -0.018 | -5.742
-10.5 | -0.473 | 0.07545 | -0.018 | -6.273
-10 | -0.446 | 0.08388 | -0.018 | -5.32
-9.5 | -0.419 | 0.07874 | -0.018 | -5.324
-9 | -0.392 | 0.05862 | -0.019 | -6.693
-8.5 | -0.365 | 0.06508 | -0.018 | -5.604
-8 | -0.338 | 0.05512 | -0.019 | -6.129
-7.5 | -0.311 | 0.05 | -0.019 | -6.218
-7 | -0.444 | 0.04744 | -0.017 | -9.356
-6.5 | -0.448 | 0.04262 | -0.022 | -10.506
-6 | -0.521 | 0.01034 | -0.044 | -50.364
-5.5 | -0.476 | 0.0095 | -0.045 | -50.104
-5 | -0.421 | 0.009 | -0.045 | -46.818
-4.5 | -0.361 | 0.00857 | -0.046 | -42.154
-4 | -0.298 | 0.00822 | -0.046 | -36.239
-3.5 | -0.233 | 0.00793 | -0.047 | -29.341
-3 | -0.166 | 0.00773 | -0.047 | -21.455
-2.5 | -0.098 | 0.00572 | -0.048 | -17.194
-2 | -0.03 | 0.00566 | -0.048 | -5.362
-1.5 | 0.038 | 0.00563 | -0.049 | 6.732
-1 | 0.106 | 0.00564 | -0.05 | 18.842
-0.5 | 0.175 | 0.00571 | -0.05 | 30.618
0 | 0.243 | 0.00573 | -0.051 | 42.435
0.5 | 0.312 | 0.00578 | -0.051 | 53.938
1 | 0.379 | 0.00574 | -0.052 | 66.057
1.5 | 0.447 | 0.00586 | -0.052 | 76.362
2 | 0.514 | 0.00595 | -0.053 | 86.396
2.5 | 0.581 | 0.00573 | -0.053 | 101.285
3 | 0.646 | 0.00591 | -0.053 | 109.219
3.5 | 0.709 | 0.00914 | -0.054 | 77.587
4 | 0.77 | 0.00956 | -0.054 | 80.485
4.5 | 0.827 | 0.01005 | -0.055 | 82.215
5 | 0.878 | 0.01004 | -0.055 | 87.46
5.5 | 0.917 | 0.01224 | -0.056 | 74.91
6 | 0.932 | 0.0131 | -0.056 | 71.136
6.5 | 0.896 | 0.01429 | -0.056 | 62.73
7 | 0.472 | 0.04999 | -0.024 | 9.432
7.5 | 0.5 | 0.05013 | -0.029 | 9.983
8 | 0.525 | 0.05626 | -0.025 | 9.328
8.5 | 0.551 | 0.06602 | -0.025 | 8.343
9 | 0.578 | 0.082 | -0.026 | 7.044
9.5 | 0.604 | 0.0846 | -0.027 | 7.138
10 | 0.63 | 0.0743 | -0.027 | 8.482
10.5 | 0.656 | 0.09111 | -0.027 | 7.2
11 | 0.683 | 0.09641 | -0.029 | 7.085
11.5 | 0.709 | 0.09957 | -0.029 | 7.121
12 | 0.735 | 0.10285 | -0.029 | 7.146
12.5 | 0.761 | 0.10489 | -0.03 | 7.257
13 | 0.788 | 0.11321 | -0.031 | 6.963
13.5 | 0.814 | 0.11683 | -0.031 | 6.967
14 | 0.84 | 0.12024 | -0.032 | 6.983
14.5 | 0.866 | 0.12489 | -0.032 | 6.934
15 | 0.893 | 0.12919 | -0.034 | 6.914
15.5 | 0.918 | 0.1321 | -0.034 | 6.953
16 | 0.944 | 0.13753 | -0.035 | 6.866
16.5 | 0.971 | 0.14267 | -0.035 | 6.804
17 | 0.999 | 0.15232 | -0.037 | 6.561
17.5 | 1.023 | 0.15463 | -0.037 | 6.613
18 | 1.048 | 0.15954 | -0.037 | 6.57
18.5 | 1.074 | 0.16283 | -0.038 | 6.595
19 | 1.102 | 0.17191 | -0.039 | 6.411
19.5 | 1.126 | 0.17015 | -0.039 | 6.62
20 | 1.151 | 0.17443 | -0.039 | 6.601

## 56. Re 2M Mach 0.50 (2)
BIGFOIL.COM POLAR EXPORT
NACA63-211
NACA63-211 |  |  |  | Cl Max: | 1.1118 | at alpha= | 20 | deg
XFOIL ncrit=9 |  |  |  | L/D Max: | 98.0284 | at alpha= | 2.5 | deg
Re: | 2000000 |  |  | Cd Min: | 0.30362 | at alpha= | 20 | deg
Mach: | 0.5 |  |  | Cl=0 at alpha= | -1.546 | deg
|  |  |  | @ Cl=0.1, Cd= | 0.0048054
|  |  |  | @ Cl=0.4, Cd= | 0.0049966
|  |  |  | @ Cl=0.6, Cd= | 0.0064672
alpha (deg) | Cl | Cd | Cm | Cl/Cd
-20 | -0.8369 | 0.27234 | 0.0728 | -3.073
-19.5 | -0.8149 | 0.26387 | 0.0675 | -3.0883
-19 | -0.7927 | 0.25402 | 0.0621 | -3.1206
-18.5 | -0.7714 | 0.24487 | 0.0568 | -3.1502
-18 | -0.7506 | 0.23573 | 0.0516 | -3.1842
-17.5 | -0.7301 | 0.22705 | 0.0468 | -3.2156
-17 | -0.708 | 0.21993 | 0.0422 | -3.2192
-16.5 | -0.687 | 0.21161 | 0.0375 | -3.2465
-16 | -0.6676 | 0.20166 | 0.0321 | -3.3105
-15.5 | -0.6487 | 0.19275 | 0.0274 | -3.3655
-15 | -0.6307 | 0.18446 | 0.0232 | -3.4192
-14.5 | -0.6132 | 0.17549 | 0.0185 | -3.4942
-14 | -0.598 | 0.16615 | 0.0139 | -3.5992
-13.5 | -0.5847 | 0.15628 | 0.0091 | -3.7414
-13 | -0.574 | 0.14624 | 0.0044 | -3.9251
-12.5 | -0.5649 | 0.13679 | -0.0003 | -4.1297
-12 | -0.5554 | 0.12788 | -0.0045 | -4.3431
-11.5 | -0.5459 | 0.1195 | -0.0084 | -4.5682
-11 | -0.544 | 0.10956 | -0.0131 | -4.9653
-10.5 | -0.5469 | 0.09916 | -0.0181 | -5.5153
-10 | -0.5562 | 0.08797 | -0.0239 | -6.3226
-9.5 | -0.5725 | 0.07591 | -0.0308 | -7.5418
-9 | -0.5959 | 0.06093 | -0.0409 | -9.7801
-8.5 | -0.6228 | 0.04682 | -0.053 | -13.302
-8 | -0.6557 | 0.03598 | -0.061 | -18.224
-7.5 | -0.6702 | 0.02766 | -0.0642 | -24.2299
-7 | -0.6663 | 0.02172 | -0.0597 | -30.6768
-6.5 | -0.6384 | 0.01612 | -0.0555 | -39.603
-6 | -0.589 | 0.01259 | -0.0521 | -46.7832
-5.5 | -0.5314 | 0.01047 | -0.0494 | -50.7545
-5 | -0.4663 | 0.00938 | -0.0477 | -49.7122
-4.5 | -0.3989 | 0.00869 | -0.0466 | -45.9033
-4 | -0.3315 | 0.00801 | -0.0459 | -41.3858
-3.5 | -0.2631 | 0.00757 | -0.0455 | -34.7556
-3 | -0.1949 | 0.00717 | -0.0454 | -27.1827
-2.5 | -0.1284 | 0.00632 | -0.0457 | -20.3165
-2 | -0.0621 | 0.00524 | -0.0465 | -11.8511
-1.5 | 0.0063 | 0.00494 | -0.047 | 1.2753
-1 | 0.0749 | 0.00482 | -0.0475 | 15.5394
-0.5 | 0.1435 | 0.00478 | -0.0479 | 30.0209
0 | 0.2121 | 0.00479 | -0.0484 | 44.2797
0.5 | 0.2806 | 0.00484 | -0.0488 | 57.9752
1 | 0.3493 | 0.0049 | -0.0491 | 71.2857
1.5 | 0.4175 | 0.00503 | -0.0494 | 83.002
2 | 0.4854 | 0.00522 | -0.0494 | 92.9885
2.5 | 0.5519 | 0.00563 | -0.0492 | 98.0284
3 | 0.6128 | 0.00669 | -0.0483 | 91.5994
3.5 | 0.6709 | 0.00808 | -0.047 | 83.0322
4.5 | 0.7997 | 0.00959 | -0.0445 | 83.3889
5 | 0.8646 | 0.01033 | -0.0428 | 83.698
5.5 | 0.9284 | 0.0112 | -0.0405 | 82.8929
6 | 0.987 | 0.01252 | -0.0372 | 78.8339
6.5 | 1.0386 | 0.01429 | -0.0326 | 72.6802
7 | 1.0734 | 0.01736 | -0.026 | 61.8318
7.5 | 1.0862 | 0.02234 | -0.0177 | 48.6213
8 | 1.0689 | 0.02727 | -0.0074 | 39.1969
8.5 | 1.0465 | 0.03413 | -0.0027 | 30.6622
9 | 1.0188 | 0.04242 | -0.0022 | 24.017
9.5 | 0.9885 | 0.05263 | -0.0061 | 18.7821
10 | 0.9556 | 0.0654 | -0.0144 | 14.6116
10.5 | 0.9256 | 0.08087 | -0.0259 | 11.4455
11 | 0.8979 | 0.09917 | -0.0378 | 9.0541
11.5 | 0.875 | 0.11565 | -0.048 | 7.5659
12 | 0.8603 | 0.13118 | -0.0574 | 6.5582
12.5 | 0.8545 | 0.14562 | -0.0659 | 5.868
13 | 0.8571 | 0.15869 | -0.0735 | 5.4011
13.5 | 0.866 | 0.17048 | -0.0803 | 5.0798
14 | 0.8798 | 0.18108 | -0.0865 | 4.8586
14.5 | 0.8951 | 0.19128 | -0.0926 | 4.6795
15 | 0.9087 | 0.20293 | -0.0993 | 4.4779
15.5 | 0.9249 | 0.21413 | -0.1056 | 4.3193
16 | 0.9428 | 0.22521 | -0.1119 | 4.1863
16.5 | 0.9624 | 0.23551 | -0.1179 | 4.0865
17 | 0.9824 | 0.2454 | -0.1238 | 4.0033
17.5 | 1.0035 | 0.25423 | -0.1292 | 3.9472
18 | 1.0243 | 0.26414 | -0.1351 | 3.8779
18.5 | 1.0454 | 0.2742 | -0.1412 | 3.8125
19 | 1.0673 | 0.2844 | -0.1475 | 3.7528
19.5 | 1.0897 | 0.29465 | -0.1536 | 3.6983
20 | 1.1118 | 0.30362 | -0.1595 | 3.6618

## 57. Re 3M Mach 0.00 (1)
BIGFOIL.COM POLAR EXPORT
NACA63-211
NACA63-211 |  |  |  | Cl Max: | 1.096 | at alpha= | 10 | deg
JavaFoil+Calcfoil stall+Eppler ext transition |  |  |  | L/D Max: | 103.787 | at alpha= | 7 | deg
Re: | 3000000 |  |  | Cd Min: | 0.00518 | at alpha= | -1.5 | deg
Mach: | 0 |  |  | Cl=0 at alpha= | -1.7797 | deg
|  |  |  | @ Cl=0.1, Cd= | 0.0052214
|  |  |  | @ Cl=0.4, Cd= | 0.0054665
|  |  |  | @ Cl=0.6, Cd= | 0.0059367
alpha (deg) | Cl | Cd | Cm | Cl/Cd
-15 | -0.641 | 0.10869 | -0.014 | -5.894
-14.5 | -0.654 | 0.10203 | -0.015 | -6.414
-14 | -0.666 | 0.09615 | -0.015 | -6.932
-13.5 | -0.676 | 0.09033 | -0.015 | -7.485
-13 | -0.683 | 0.08632 | -0.016 | -7.91
-12.5 | -0.687 | 0.08052 | -0.016 | -8.532
-12 | -0.69 | 0.07278 | -0.018 | -9.485
-11.5 | -0.686 | 0.06967 | -0.018 | -9.843
-11 | -0.683 | 0.06224 | -0.02 | -10.975
-10.5 | -0.786 | 0.01499 | -0.033 | -52.434
-10 | -0.787 | 0.01197 | -0.034 | -65.744
-9.5 | -0.769 | 0.01105 | -0.035 | -69.635
-9 | -0.747 | 0.0106 | -0.036 | -70.53
-8.5 | -0.713 | 0.01003 | -0.036 | -71.12
-8 | -0.674 | 0.00962 | -0.037 | -70.141
-7.5 | -0.632 | 0.00921 | -0.037 | -68.618
-7 | -0.584 | 0.00877 | -0.037 | -66.666
-6.5 | -0.534 | 0.00851 | -0.038 | -62.789
-6 | -0.482 | 0.00825 | -0.038 | -58.49
-5.5 | -0.429 | 0.00794 | -0.039 | -53.987
-5 | -0.374 | 0.00772 | -0.039 | -48.397
-4.5 | -0.318 | 0.00749 | -0.04 | -42.374
-4 | -0.26 | 0.00737 | -0.04 | -35.325
-3.5 | -0.203 | 0.00718 | -0.041 | -28.192
-3 | -0.144 | 0.00533 | -0.041 | -27.059
-2.5 | -0.085 | 0.00525 | -0.042 | -16.25
-2 | -0.026 | 0.00522 | -0.042 | -5.038
-1.5 | 0.033 | 0.00518 | -0.042 | 6.336
-1 | 0.092 | 0.00522 | -0.043 | 17.655
-0.5 | 0.151 | 0.00523 | -0.043 | 28.952
0 | 0.211 | 0.00526 | -0.044 | 40.044
0.5 | 0.27 | 0.00529 | -0.044 | 51.003
1 | 0.329 | 0.00536 | -0.045 | 61.253
1.5 | 0.388 | 0.00545 | -0.045 | 71.166
2 | 0.446 | 0.00553 | -0.045 | 80.664
2.5 | 0.504 | 0.00566 | -0.046 | 89.141
3 | 0.562 | 0.00581 | -0.046 | 96.786
3.5 | 0.619 | 0.006 | -0.047 | 103.155
4 | 0.674 | 0.0081 | -0.047 | 83.142
4.5 | 0.728 | 0.00819 | -0.047 | 88.98
5 | 0.782 | 0.00849 | -0.048 | 92.023
5.5 | 0.832 | 0.00881 | -0.048 | 94.42
6 | 0.88 | 0.00912 | -0.049 | 96.417
6.5 | 0.924 | 0.00943 | -0.049 | 97.893
7 | 0.964 | 0.00929 | -0.049 | 103.787
7.5 | 0.999 | 0.00965 | -0.05 | 103.505
8 | 1.03 | 0.01005 | -0.05 | 102.477
8.5 | 1.056 | 0.01228 | -0.05 | 86.013
9 | 1.076 | 0.0129 | -0.051 | 83.412
9.5 | 1.09 | 0.01359 | -0.051 | 80.158
10 | 1.096 | 0.01436 | -0.051 | 76.314
10.5 | 1.094 | 0.01537 | -0.051 | 71.163
11 | 1.084 | 0.01683 | -0.051 | 64.431
11.5 | 1.068 | 0.01864 | -0.051 | 57.305
12 | 1.003 | 0.03037 | -0.048 | 33.038
12.5 | 0.883 | 0.07643 | -0.032 | 11.552
13 | 0.861 | 0.08507 | -0.03 | 10.126
13.5 | 0.836 | 0.09264 | -0.028 | 9.021
14 | 0.808 | 0.09881 | -0.026 | 8.176
14.5 | 0.78 | 0.10452 | -0.027 | 7.461
15 | 0.75 | 0.11084 | -0.027 | 6.767

## 58. Re 3M Mach 0.00 (2)
BIGFOIL.COM POLAR EXPORT
NACA63-211
NACA63-211 |  |  |  | Cl Max: | 1.608 | at alpha= | 17 | deg
XFOIL ncrit=9 |  |  |  | L/D Max: | 99.3914 | at alpha= | 8 | deg
Re: | 3000000 |  |  | Cd Min: | 0.12091 | at alpha= | 20 | deg
Mach: | 0 |  |  | Cl=0 at alpha= | -1.5908 | deg
|  |  |  | @ Cl=0.1, Cd= | 0.0042072
|  |  |  | @ Cl=0.4, Cd= | 0.0046083
|  |  |  | @ Cl=0.6, Cd= | 0.006896
alpha (deg) | Cl | Cd | Cm | Cl/Cd
-18.5 | -1.2527 | 0.07612 | -0.0289 | -16.4569
-18 | -1.3286 | 0.05639 | -0.041 | -23.5609
-17.5 | -1.3266 | 0.05002 | -0.0445 | -26.5214
-17 | -1.352 | 0.04049 | -0.0494 | -33.391
-16.5 | -1.3541 | 0.03473 | -0.0515 | -38.9893
-16 | -1.3505 | 0.03026 | -0.052 | -44.6299
-15.5 | -1.3285 | 0.02793 | -0.0516 | -47.5653
-15 | -1.3241 | 0.02467 | -0.0495 | -53.6725
-14.5 | -1.3298 | 0.02177 | -0.0439 | -61.0841
-14 | -1.3064 | 0.01961 | -0.0411 | -66.6191
-13.5 | -1.2687 | 0.01833 | -0.0396 | -69.2144
-13 | -1.2263 | 0.01732 | -0.0385 | -70.8025
-12.5 | -1.1823 | 0.01635 | -0.0376 | -72.3119
-12 | -1.1356 | 0.01558 | -0.0368 | -72.8883
-11.5 | -1.0876 | 0.01489 | -0.0362 | -73.0423
-11 | -1.0393 | 0.01418 | -0.0356 | -73.2934
-10.5 | -0.9955 | 0.01273 | -0.0345 | -78.2011
-10 | -0.9456 | 0.01174 | -0.0342 | -80.5451
-9.5 | -0.8747 | 0.01101 | -0.0383 | -79.446
-9 | -0.8203 | 0.01058 | -0.0384 | -77.5331
-8.5 | -0.7694 | 0.01015 | -0.0378 | -75.803
-8 | -0.7163 | 0.0098 | -0.0375 | -73.0918
-7.5 | -0.6646 | 0.00896 | -0.0372 | -74.1741
-7 | -0.6101 | 0.00857 | -0.0372 | -71.1902
-6.5 | -0.555 | 0.00822 | -0.0373 | -67.5182
-6 | -0.4994 | 0.00788 | -0.0375 | -63.3756
-5.5 | -0.4437 | 0.00749 | -0.0376 | -59.239
-5 | -0.3874 | 0.00726 | -0.0379 | -53.3609
-4.5 | -0.331 | 0.00695 | -0.0382 | -47.6259
-4 | -0.2742 | 0.0067 | -0.0385 | -40.9254
-3.5 | -0.2174 | 0.00643 | -0.0389 | -33.8103
-3 | -0.1607 | 0.006 | -0.0393 | -26.7833
-2.5 | -0.1041 | 0.00537 | -0.04 | -19.3855
-1.5 | 0.0104 | 0.00441 | -0.0414 | 2.3583
-1 | 0.0683 | 0.00424 | -0.0419 | 16.1085
-0.5 | 0.1263 | 0.00418 | -0.0424 | 30.2153
0 | 0.1841 | 0.00418 | -0.0428 | 44.0431
0.5 | 0.2419 | 0.00421 | -0.0433 | 57.4584
1 | 0.2995 | 0.00429 | -0.0437 | 69.8135
1.5 | 0.3569 | 0.00441 | -0.044 | 80.9297
2 | 0.4134 | 0.00467 | -0.0443 | 88.5225
2.5 | 0.4692 | 0.00504 | -0.0445 | 93.0952
3 | 0.5228 | 0.00576 | -0.0445 | 90.7639
3.5 | 0.5758 | 0.00658 | -0.0444 | 87.5076
4 | 0.6294 | 0.00728 | -0.0444 | 86.456
4.5 | 0.6837 | 0.00783 | -0.0444 | 87.318
5 | 0.739 | 0.0082 | -0.0444 | 90.122
5.5 | 0.7938 | 0.00858 | -0.0445 | 92.5175
6 | 0.8488 | 0.00891 | -0.0445 | 95.2637
6.5 | 0.9029 | 0.00934 | -0.0444 | 96.6702
7 | 0.9567 | 0.00974 | -0.0443 | 98.2238
7.5 | 1.0093 | 0.01026 | -0.044 | 98.3723
8 | 1.0615 | 0.01068 | -0.0436 | 99.3914
8.5 | 1.1108 | 0.0112 | -0.0427 | 99.1786
9 | 1.1535 | 0.0118 | -0.0403 | 97.7542
9.5 | 1.2051 | 0.01238 | -0.04 | 97.3425
10 | 1.2552 | 0.01307 | -0.0396 | 96.0367
10.5 | 1.3034 | 0.0139 | -0.0389 | 93.7698
11 | 1.3465 | 0.01522 | -0.0374 | 88.4691
11.5 | 1.3932 | 0.01599 | -0.0365 | 87.1295
12 | 1.4373 | 0.01691 | -0.0353 | 84.997
12.5 | 1.4786 | 0.01795 | -0.0338 | 82.3733
13 | 1.5168 | 0.01908 | -0.0318 | 79.4969
13.5 | 1.5491 | 0.02033 | -0.029 | 76.1977
14 | 1.5661 | 0.02189 | -0.024 | 71.5441
14.5 | 1.5768 | 0.02411 | -0.0193 | 65.4002
15 | 1.5734 | 0.0278 | -0.0147 | 56.5971
15.5 | 1.5884 | 0.03047 | -0.0125 | 52.13
16 | 1.6 | 0.03371 | -0.0108 | 47.4637
16.5 | 1.6011 | 0.03833 | -0.0097 | 41.7715
17 | 1.608 | 0.04272 | -0.0095 | 37.6404
17.5 | 1.6028 | 0.04892 | -0.0103 | 32.7637
18 | 1.5937 | 0.05625 | -0.0122 | 28.3324
18.5 | 1.578 | 0.0653 | -0.0158 | 24.1654
19 | 1.5511 | 0.07717 | -0.0215 | 20.0998
19.5 | 1.5043 | 0.09397 | -0.0309 | 16.0083
20 | 1.4193 | 0.12091 | -0.0476 | 11.7385

## 59. Re 3M Mach 0.10 (1)
BIGFOIL.COM POLAR EXPORT
NACA63-211
NACA63-211 |  |  |  | Cl Max: | 1.087 | at alpha= | 10 | deg
JavaFoil+Calcfoil stall+Eppler ext transition |  |  |  | L/D Max: | 103.615 | at alpha= | 7 | deg
Re: | 3000000 |  |  | Cd Min: | 0.00521 | at alpha= | -1.5 | deg
Mach: | 0.1 |  |  | Cl=0 at alpha= | -1.7797 | deg
|  |  |  | @ Cl=0.1, Cd= | 0.0052147
|  |  |  | @ Cl=0.4, Cd= | 0.0054768
|  |  |  | @ Cl=0.6, Cd= | 0.0059528
alpha (deg) | Cl | Cd | Cm | Cl/Cd
-15 | -0.608 | 0.10997 | -0.014 | -5.531
-14.5 | -0.626 | 0.10389 | -0.014 | -6.021
-14 | -0.641 | 0.09884 | -0.015 | -6.488
-13.5 | -0.654 | 0.09153 | -0.015 | -7.148
-13 | -0.664 | 0.08781 | -0.016 | -7.564
-12.5 | -0.671 | 0.08212 | -0.016 | -8.173
-12 | -0.676 | 0.07457 | -0.018 | -9.069
-11.5 | -0.674 | 0.07119 | -0.018 | -9.475
-11 | -0.672 | 0.06481 | -0.019 | -10.376
-10.5 | -0.737 | 0.0261 | -0.03 | -28.248
-10 | -0.778 | 0.01254 | -0.034 | -62.066
-9.5 | -0.765 | 0.01132 | -0.035 | -67.564
-9 | -0.744 | 0.01007 | -0.036 | -73.843
-8.5 | -0.714 | 0.01014 | -0.036 | -70.37
-8 | -0.676 | 0.00964 | -0.037 | -70.102
-7.5 | -0.634 | 0.00923 | -0.037 | -68.663
-7 | -0.586 | 0.00889 | -0.038 | -65.942
-6.5 | -0.536 | 0.0085 | -0.038 | -63.112
-6 | -0.484 | 0.00825 | -0.039 | -58.701
-5.5 | -0.431 | 0.00802 | -0.039 | -53.694
-5 | -0.375 | 0.00778 | -0.039 | -48.246
-4.5 | -0.319 | 0.00755 | -0.04 | -42.273
-4 | -0.262 | 0.00736 | -0.04 | -35.524
-3.5 | -0.203 | 0.00724 | -0.041 | -28.091
-3 | -0.145 | 0.00532 | -0.041 | -27.239
-2.5 | -0.086 | 0.00524 | -0.042 | -16.351
-2 | -0.026 | 0.00522 | -0.042 | -5.067
-1.5 | 0.033 | 0.00521 | -0.043 | 6.335
-1 | 0.093 | 0.00521 | -0.043 | 17.775
-0.5 | 0.152 | 0.00525 | -0.044 | 28.996
0 | 0.212 | 0.00528 | -0.044 | 40.103
0.5 | 0.271 | 0.00531 | -0.044 | 51.064
1 | 0.33 | 0.00538 | -0.045 | 61.408
1.5 | 0.389 | 0.00546 | -0.045 | 71.348
2 | 0.448 | 0.00555 | -0.046 | 80.808
2.5 | 0.507 | 0.00567 | -0.046 | 89.432
3 | 0.565 | 0.00583 | -0.047 | 96.784
3.5 | 0.622 | 0.00603 | -0.047 | 103.152
4 | 0.677 | 0.00801 | -0.047 | 84.572
4.5 | 0.732 | 0.00825 | -0.048 | 88.725
5 | 0.785 | 0.00857 | -0.048 | 91.607
5.5 | 0.836 | 0.00885 | -0.049 | 94.495
6 | 0.883 | 0.0092 | -0.049 | 95.943
6.5 | 0.927 | 0.00953 | -0.049 | 97.215
7 | 0.966 | 0.00933 | -0.05 | 103.615
7.5 | 1.001 | 0.00972 | -0.05 | 102.978
8 | 1.031 | 0.01009 | -0.05 | 102.125
8.5 | 1.055 | 0.01238 | -0.051 | 85.266
9 | 1.073 | 0.01305 | -0.051 | 82.204
9.5 | 1.084 | 0.01376 | -0.051 | 78.782
10 | 1.087 | 0.01458 | -0.051 | 74.533
10.5 | 1.081 | 0.01569 | -0.051 | 68.896
11 | 1.062 | 0.0179 | -0.051 | 59.344
11.5 | 1.042 | 0.02004 | -0.051 | 51.974
12 | 0.88 | 0.07081 | -0.034 | 12.429
12.5 | 0.855 | 0.08049 | -0.03 | 10.622
13 | 0.833 | 0.08729 | -0.028 | 9.541
13.5 | 0.804 | 0.09548 | -0.026 | 8.424
14 | 0.773 | 0.10134 | -0.026 | 7.627
14.5 | 0.741 | 0.10634 | -0.026 | 6.965
15 | 0.707 | 0.11416 | -0.026 | 6.189

## 60. Re 3M Mach 0.10 (2)
BIGFOIL.COM POLAR EXPORT
NACA63-211
NACA63-211 |  |  |  | Cl Max: | 1.5795 | at alpha= | 16 | deg
XFOIL ncrit=9 |  |  |  | L/D Max: | 98.9167 | at alpha= | 8 | deg
Re: | 3000000 |  |  | Cd Min: | 0.13462 | at alpha= | 19.5 | deg
Mach: | 0.1 |  |  | Cl=0 at alpha= | -1.5897 | deg
|  |  |  | @ Cl=0.1, Cd= | 0.0042123
|  |  |  | @ Cl=0.4, Cd= | 0.0046078
|  |  |  | @ Cl=0.6, Cd= | 0.0068883
alpha (deg) | Cl | Cd | Cm | Cl/Cd
-18 | -0.9343 | 0.13443 | 0.0044 | -6.9501
-17.5 | -1.1964 | 0.07352 | -0.0308 | -16.2731
-17 | -1.2873 | 0.0515 | -0.0451 | -24.9961
-16.5 | -1.3099 | 0.042 | -0.0504 | -31.1881
-16 | -1.3216 | 0.03495 | -0.0531 | -37.814
-15.5 | -1.3027 | 0.03178 | -0.0536 | -40.9912
-15 | -1.296 | 0.02795 | -0.0531 | -46.3685
-14.5 | -1.2861 | 0.02506 | -0.0511 | -51.3208
-14 | -1.2982 | 0.02153 | -0.045 | -60.2973
-13.5 | -1.2712 | 0.01943 | -0.0424 | -65.4246
-13 | -1.2317 | 0.01815 | -0.0408 | -67.8623
-12.5 | -1.1885 | 0.01706 | -0.0396 | -69.6659
-12 | -1.1424 | 0.01617 | -0.0386 | -70.6494
-11.5 | -1.0947 | 0.01536 | -0.0377 | -71.2695
-11 | -1.0466 | 0.01454 | -0.0369 | -71.9807
-10.5 | -0.9984 | 0.01368 | -0.0361 | -72.9825
-10 | -0.9525 | 0.01205 | -0.0352 | -79.0456
-9.5 | -0.8809 | 0.01123 | -0.0392 | -78.4417
-9 | -0.8262 | 0.01076 | -0.0392 | -76.7844
-8.5 | -0.775 | 0.01028 | -0.0384 | -75.3891
-8 | -0.7215 | 0.0099 | -0.0381 | -72.8788
-7.5 | -0.6693 | 0.00907 | -0.0377 | -73.7927
-7 | -0.6145 | 0.00864 | -0.0376 | -71.1227
-6.5 | -0.5589 | 0.00827 | -0.0377 | -67.5816
-6 | -0.5027 | 0.00798 | -0.0378 | -62.995
-5.5 | -0.4468 | 0.00752 | -0.0379 | -59.4149
-5 | -0.39 | 0.00728 | -0.0382 | -53.5714
-4.5 | -0.3332 | 0.00697 | -0.0384 | -47.8049
-4 | -0.276 | 0.00672 | -0.0387 | -41.0714
-3.5 | -0.2188 | 0.00646 | -0.0391 | -33.87
-3 | -0.1618 | 0.00603 | -0.0395 | -26.8325
-2 | -0.0476 | 0.00473 | -0.0409 | -10.0634
-1.5 | 0.0104 | 0.00442 | -0.0415 | 2.3529
-1 | 0.0686 | 0.00425 | -0.0421 | 16.1412
-0.5 | 0.1269 | 0.00418 | -0.0426 | 30.3589
0 | 0.1851 | 0.00419 | -0.043 | 44.1766
0.5 | 0.2433 | 0.00422 | -0.0435 | 57.654
1 | 0.3012 | 0.0043 | -0.0439 | 70.0465
1.5 | 0.3589 | 0.00442 | -0.0442 | 81.1991
2 | 0.4158 | 0.00468 | -0.0445 | 88.8462
2.5 | 0.4718 | 0.00506 | -0.0447 | 93.2411
3 | 0.5258 | 0.00578 | -0.0447 | 90.9689
3.5 | 0.579 | 0.00662 | -0.0446 | 87.4622
4 | 0.633 | 0.00731 | -0.0445 | 86.5937
5 | 0.7434 | 0.00823 | -0.0445 | 90.3281
5.5 | 0.7987 | 0.00861 | -0.0445 | 92.7642
6 | 0.8539 | 0.00897 | -0.0445 | 95.1951
6.5 | 0.9085 | 0.00939 | -0.0444 | 96.7519
7 | 0.9627 | 0.00983 | -0.0442 | 97.9349
7.5 | 1.0158 | 0.01034 | -0.0438 | 98.2398
8 | 1.0683 | 0.0108 | -0.0433 | 98.9167
8.5 | 1.1175 | 0.01139 | -0.0422 | 98.1124
9 | 1.1611 | 0.01193 | -0.0398 | 97.3261
9.5 | 1.2128 | 0.01257 | -0.0394 | 96.4837
10 | 1.263 | 0.01332 | -0.0387 | 94.8198
10.5 | 1.3102 | 0.01433 | -0.0377 | 91.4306
11 | 1.3546 | 0.01553 | -0.0362 | 87.2247
11.5 | 1.4009 | 0.0164 | -0.0351 | 85.4207
12 | 1.444 | 0.01745 | -0.0335 | 82.7507
12.5 | 1.4839 | 0.01861 | -0.0315 | 79.7367
13 | 1.5195 | 0.01991 | -0.029 | 76.3184
13.5 | 1.5416 | 0.02138 | -0.0244 | 72.1048
14 | 1.5503 | 0.02367 | -0.019 | 65.4964
14.5 | 1.5492 | 0.02714 | -0.0141 | 57.0818
15 | 1.5617 | 0.03003 | -0.0115 | 52.0047
15.5 | 1.5725 | 0.03338 | -0.0096 | 47.109
16 | 1.5795 | 0.03744 | -0.0084 | 42.1875
16.5 | 1.5723 | 0.04345 | -0.0081 | 36.1864
17 | 1.5724 | 0.04918 | -0.0089 | 31.9723
17.5 | 1.5572 | 0.05749 | -0.0113 | 27.0864
18 | 1.5371 | 0.06752 | -0.0155 | 22.7651
18.5 | 1.5042 | 0.08083 | -0.0224 | 18.6094
19 | 1.4494 | 0.09991 | -0.0337 | 14.5071
19.5 | 1.3352 | 0.13462 | -0.0559 | 9.9183

## 61. Re 3M Mach 0.25 (1)
BIGFOIL.COM POLAR EXPORT
NACA63-211
NACA63-211 |  |  |  | Cl Max: | 1.04 | at alpha= | 9 | deg
JavaFoil+Calcfoil stall+Eppler ext transition |  |  |  | L/D Max: | 113.934 | at alpha= | 3.5 | deg
Re: | 3000000 |  |  | Cd Min: | 0.00524 | at alpha= | -1.5 | deg
Mach: | 0.25 |  |  | Cl=0 at alpha= | -1.7787 | deg
|  |  |  | @ Cl=0.1, Cd= | 0.0052525
|  |  |  | @ Cl=0.4, Cd= | 0.00551
|  |  |  | @ Cl=0.6, Cd= | 0.10874
alpha (deg) | Cl | Cd | Cm | Cl/Cd
-14 | -0.413 | 0.10456 | -0.015 | -3.951
-13.5 | -0.459 | 0.09938 | -0.015 | -4.623
-13 | -0.501 | 0.0942 | -0.015 | -5.317
-12.5 | -0.537 | 0.08799 | -0.015 | -6.098
-12 | -0.566 | 0.08337 | -0.015 | -6.786
-11.5 | -0.589 | 0.07655 | -0.016 | -7.693
-11 | -0.605 | 0.07032 | -0.017 | -8.605
-10.5 | -0.613 | 0.06589 | -0.018 | -9.31
-10 | -0.618 | 0.05872 | -0.02 | -10.524
-9.5 | -0.617 | 0.05182 | -0.023 | -11.917
-9 | -0.726 | 0.01128 | -0.036 | -64.315
-8.5 | -0.706 | 0.01064 | -0.037 | -66.345
-8 | -0.679 | 0.01021 | -0.038 | -66.532
-7.5 | -0.641 | 0.00965 | -0.038 | -66.427
-7 | -0.596 | 0.00924 | -0.039 | -64.492
-6.5 | -0.547 | 0.00884 | -0.039 | -61.821
-6 | -0.495 | 0.00847 | -0.04 | -58.447
-5.5 | -0.441 | 0.00818 | -0.04 | -53.885
-5 | -0.385 | 0.0079 | -0.041 | -48.703
-4.5 | -0.327 | 0.00765 | -0.041 | -42.793
-4 | -0.269 | 0.00745 | -0.042 | -36.043
-3.5 | -0.209 | 0.00732 | -0.042 | -28.547
-3 | -0.149 | 0.00538 | -0.042 | -27.655
-2.5 | -0.088 | 0.00531 | -0.043 | -16.602
-2 | -0.027 | 0.00527 | -0.043 | -5.157
-1.5 | 0.034 | 0.00524 | -0.044 | 6.477
-1 | 0.095 | 0.00525 | -0.044 | 18.134
-0.5 | 0.156 | 0.00528 | -0.045 | 29.598
0 | 0.218 | 0.00532 | -0.045 | 40.916
0.5 | 0.279 | 0.00535 | -0.046 | 52.123
1 | 0.339 | 0.00542 | -0.046 | 62.548
1.5 | 0.4 | 0.00551 | -0.047 | 72.594
2 | 0.461 | 0.00561 | -0.047 | 82.107
2.5 | 0.521 | 0.00572 | -0.047 | 90.941
3 | 0.58 | 0.0059 | -0.048 | 98.347
3.5 | 0.638 | 0.0056 | -0.048 | 113.934
4 | 0.695 | 0.00815 | -0.049 | 85.229
4.5 | 0.75 | 0.00843 | -0.049 | 88.963
5 | 0.804 | 0.00878 | -0.049 | 91.575
5.5 | 0.855 | 0.00908 | -0.05 | 94.169
6 | 0.901 | 0.00948 | -0.05 | 94.975
6.5 | 0.942 | 0.00931 | -0.051 | 101.205
7 | 0.977 | 0.0097 | -0.051 | 100.79
7.5 | 1.006 | 0.01027 | -0.051 | 97.984
8 | 1.027 | 0.01243 | -0.052 | 82.633
8.5 | 1.039 | 0.01318 | -0.052 | 78.868
9 | 1.04 | 0.01409 | -0.052 | 73.8
9.5 | 1.028 | 0.01519 | -0.052 | 67.676
10 | 1.004 | 0.01661 | -0.052 | 60.424
10.5 | 0.827 | 0.05979 | -0.035 | 13.838
11 | 0.783 | 0.073 | -0.027 | 10.723
11.5 | 0.746 | 0.0795 | -0.026 | 9.388
12 | 0.704 | 0.08378 | -0.026 | 8.403
12.5 | 0.655 | 0.09002 | -0.025 | 7.273
13 | 0.6 | 0.09665 | -0.025 | 6.207
13.5 | 0.533 | 0.10186 | -0.025 | 5.233
14 | 0.458 | 0.10874 | -0.026 | 4.214

## 62. Re 3M Mach 0.25 (2)
BIGFOIL.COM POLAR EXPORT
NACA63-211
NACA63-211 |  |  |  | Cl Max: | 1.4425 | at alpha= | 12.5 | deg
XFOIL ncrit=9 |  |  |  | L/D Max: | 96.7956 | at alpha= | 7.5 | deg
Re: | 3000000 |  |  | Cd Min: | 0.26962 | at alpha= | 20 | deg
Mach: | 0.25 |  |  | Cl=0 at alpha= | -1.5836 | deg
|  |  |  | @ Cl=0.1, Cd= | 0.0042601
|  |  |  | @ Cl=0.4, Cd= | 0.0046026
|  |  |  | @ Cl=0.6, Cd= | 0.0068832
alpha (deg) | Cl | Cd | Cm | Cl/Cd
-17.5 | -0.692 | 0.20271 | 0.0353 | -3.4137
-17 | -0.6772 | 0.19524 | 0.031 | -3.4686
-16.5 | -0.6588 | 0.18955 | 0.0274 | -3.4756
-16 | -0.6467 | 0.18089 | 0.0231 | -3.5751
-14.5 | -0.9869 | 0.07411 | -0.0311 | -13.3167
-14 | -1.035 | 0.05603 | -0.0442 | -18.4722
-13.5 | -1.0716 | 0.04311 | -0.0539 | -24.8573
-13 | -1.1071 | 0.03319 | -0.0587 | -33.3564
-12.5 | -1.1299 | 0.027 | -0.0573 | -41.8481
-12 | -1.1289 | 0.02389 | -0.0522 | -47.2541
-11.5 | -1.0974 | 0.02175 | -0.0493 | -50.4552
-11 | -1.0655 | 0.0191 | -0.0464 | -55.7853
-10.5 | -1.0256 | 0.01696 | -0.0439 | -60.4717
-10 | -0.9798 | 0.01539 | -0.0419 | -63.6647
-9.5 | -0.9136 | 0.01297 | -0.0445 | -70.4395
-9 | -0.8569 | 0.01207 | -0.044 | -70.9942
-8.5 | -0.8042 | 0.01134 | -0.0426 | -70.9171
-8 | -0.7497 | 0.01061 | -0.0415 | -70.6598
-7.5 | -0.6933 | 0.01006 | -0.0409 | -68.9165
-7 | -0.6384 | 0.00908 | -0.0402 | -70.3084
-6.5 | -0.5805 | 0.00861 | -0.0399 | -67.4216
-6 | -0.5221 | 0.00821 | -0.0397 | -63.5932
-5 | -0.4048 | 0.00741 | -0.0397 | -54.6289
-4.5 | -0.3456 | 0.00711 | -0.0398 | -48.6076
-4 | -0.2862 | 0.00685 | -0.04 | -41.781
-3.5 | -0.2268 | 0.00657 | -0.0402 | -34.5205
-3 | -0.1677 | 0.00615 | -0.0406 | -27.2683
-2.5 | -0.1088 | 0.00554 | -0.0412 | -19.639
-2 | -0.0498 | 0.00481 | -0.042 | -10.3534
-1.5 | 0.01 | 0.00446 | -0.0426 | 2.2422
-1 | 0.0701 | 0.00428 | -0.0432 | 16.3785
-0.5 | 0.1303 | 0.00424 | -0.0436 | 30.7311
0 | 0.1904 | 0.00424 | -0.0441 | 44.9057
0.5 | 0.2505 | 0.00426 | -0.0446 | 58.8028
1 | 0.3104 | 0.00434 | -0.045 | 71.5207
1.5 | 0.37 | 0.00447 | -0.0453 | 82.774
2 | 0.4288 | 0.00473 | -0.0455 | 90.6554
2.5 | 0.4866 | 0.00514 | -0.0457 | 94.6693
3 | 0.5418 | 0.00596 | -0.0455 | 90.906
3.5 | 0.5966 | 0.00684 | -0.0453 | 87.2222
4 | 0.6525 | 0.00755 | -0.0451 | 86.4238
4.5 | 0.7097 | 0.00805 | -0.0449 | 88.1615
5 | 0.7676 | 0.00843 | -0.0448 | 91.0558
5.5 | 0.8253 | 0.00882 | -0.0446 | 93.5714
6 | 0.8824 | 0.0093 | -0.0442 | 94.8817
6.5 | 0.9396 | 0.00973 | -0.0438 | 96.5673
7 | 0.9953 | 0.01034 | -0.0431 | 96.2573
7.5 | 1.0512 | 0.01086 | -0.0423 | 96.7956
8 | 1.1047 | 0.0116 | -0.0411 | 95.2328
8.5 | 1.1554 | 0.01236 | -0.0393 | 93.479
9 | 1.2004 | 0.01298 | -0.0362 | 92.4807
9.5 | 1.2523 | 0.01396 | -0.0347 | 89.7063
10 | 1.2964 | 0.01564 | -0.0322 | 82.89
10.5 | 1.3426 | 0.01695 | -0.0299 | 79.2094
11 | 1.3827 | 0.01863 | -0.0268 | 74.219
11.5 | 1.4167 | 0.0205 | -0.0231 | 69.1073
12 | 1.4313 | 0.02268 | -0.0168 | 63.1085
12.5 | 1.4425 | 0.02535 | -0.0115 | 56.9034
13 | 1.4397 | 0.0296 | -0.0069 | 48.6385
13.5 | 1.4169 | 0.03635 | -0.0039 | 38.9794
14 | 1.3824 | 0.04551 | -0.0041 | 30.3757
14.5 | 1.3502 | 0.05602 | -0.0074 | 24.1021
15 | 1.3243 | 0.06736 | -0.0129 | 19.66
15.5 | 1.278 | 0.08419 | -0.0234 | 15.18
16 | 1.221 | 0.10635 | -0.038 | 11.481
17 | 0.976 | 0.19225 | -0.0907 | 5.0767
18.5 | 0.9641 | 0.24289 | -0.1171 | 3.9693
19 | 0.9778 | 0.25363 | -0.123 | 3.8552
19.5 | 0.9928 | 0.26143 | -0.128 | 3.7976
20 | 1.0092 | 0.26962 | -0.1331 | 3.743

## 63. Re 3M Mach 0.50 (1)
BIGFOIL.COM POLAR EXPORT
NACA63-211
NACA63-211 |  |  |  | Cl Max: | 1.152 | at alpha= | 20 | deg
JavaFoil+Calcfoil stall+Eppler ext transition |  |  |  | L/D Max: | 113.221 | at alpha= | 3 | deg
Re: | 3000000 |  |  | Cd Min: | 0.0054 | at alpha= | -1 | deg
Mach: | 0.5 |  |  | Cl=0 at alpha= | -1.7794 | deg
|  |  |  | @ Cl=0.1, Cd= | 0.0054009
|  |  |  | @ Cl=0.4, Cd= | 0.0056269
|  |  |  | @ Cl=0.6, Cd= | 0.0055868
alpha (deg) | Cl | Cd | Cm | Cl/Cd
-20 | -0.987 | 0.16639 | -0.017 | -5.933
-19.5 | -0.96 | 0.16145 | -0.017 | -5.949
-19 | -0.934 | 0.15831 | -0.017 | -5.9
-18.5 | -0.909 | 0.15247 | -0.018 | -5.959
-18 | -0.879 | 0.14643 | -0.017 | -6.006
-17.5 | -0.852 | 0.14232 | -0.017 | -5.989
-17 | -0.826 | 0.1365 | -0.018 | -6.048
-16.5 | -0.799 | 0.13231 | -0.018 | -6.04
-16 | -0.772 | 0.13277 | -0.018 | -5.818
-15.5 | -0.744 | 0.12319 | -0.018 | -6.042
-15 | -0.717 | 0.12045 | -0.018 | -5.955
-14.5 | -0.691 | 0.11647 | -0.018 | -5.93
-14 | -0.664 | 0.11249 | -0.018 | -5.902
-13.5 | -0.636 | 0.10614 | -0.018 | -5.993
-13 | -0.609 | 0.10329 | -0.018 | -5.894
-12.5 | -0.582 | 0.09801 | -0.018 | -5.938
-12 | -0.555 | 0.09681 | -0.018 | -5.733
-11.5 | -0.528 | 0.09051 | -0.019 | -5.834
-11 | -0.501 | 0.08219 | -0.018 | -6.091
-10.5 | -0.474 | 0.07324 | -0.019 | -6.47
-10 | -0.447 | 0.06677 | -0.019 | -6.692
-9.5 | -0.42 | 0.06027 | -0.02 | -6.969
-9 | -0.393 | 0.05625 | -0.02 | -6.99
-8.5 | -0.365 | 0.06213 | -0.018 | -5.872
-8 | -0.338 | 0.05347 | -0.019 | -6.326
-7.5 | -0.312 | 0.04844 | -0.021 | -6.432
-7 | -0.444 | 0.04585 | -0.019 | -9.692
-6.5 | -0.551 | 0.01027 | -0.043 | -53.65
-6 | -0.523 | 0.00956 | -0.044 | -54.694
-5.5 | -0.476 | 0.00886 | -0.045 | -53.731
-5 | -0.421 | 0.00847 | -0.045 | -49.761
-4.5 | -0.361 | 0.00804 | -0.046 | -44.922
-4 | -0.298 | 0.00776 | -0.046 | -38.384
-3.5 | -0.233 | 0.00747 | -0.047 | -31.163
-3 | -0.166 | 0.00726 | -0.047 | -22.854
-2.5 | -0.098 | 0.00549 | -0.048 | -17.907
-2 | -0.03 | 0.00542 | -0.048 | -5.6
-1.5 | 0.038 | 0.00541 | -0.049 | 7.009
-1 | 0.106 | 0.0054 | -0.05 | 19.705
-0.5 | 0.175 | 0.00543 | -0.05 | 32.157
0 | 0.243 | 0.00549 | -0.051 | 44.295
0.5 | 0.312 | 0.00556 | -0.051 | 56.062
1 | 0.379 | 0.00563 | -0.052 | 67.381
1.5 | 0.447 | 0.00562 | -0.052 | 79.602
2 | 0.514 | 0.00575 | -0.053 | 89.444
2.5 | 0.581 | 0.00554 | -0.053 | 104.848
3 | 0.646 | 0.0057 | -0.053 | 113.221
3.5 | 0.709 | 0.00859 | -0.054 | 82.507
4 | 0.77 | 0.00897 | -0.054 | 85.77
4.5 | 0.827 | 0.00944 | -0.055 | 87.596
5 | 0.878 | 0.00938 | -0.055 | 93.6
5.5 | 0.917 | 0.00994 | -0.056 | 92.257
6 | 0.933 | 0.01222 | -0.056 | 76.369
6.5 | 0.899 | 0.01334 | -0.056 | 67.423
7 | 0.472 | 0.04913 | -0.025 | 9.606
7.5 | 0.609 | 0.01519 | -0.057 | 40.121
8 | 0.526 | 0.05408 | -0.027 | 9.72
8.5 | 0.551 | 0.06302 | -0.025 | 8.744
9 | 0.579 | 0.05811 | -0.029 | 9.966
9.5 | 0.605 | 0.06406 | -0.029 | 9.446
10 | 0.631 | 0.07118 | -0.028 | 8.865
10.5 | 0.656 | 0.08368 | -0.027 | 7.845
11 | 0.683 | 0.08926 | -0.029 | 7.657
11.5 | 0.709 | 0.09242 | -0.029 | 7.676
12 | 0.735 | 0.09571 | -0.029 | 7.682
12.5 | 0.762 | 0.09947 | -0.03 | 7.658
13 | 0.789 | 0.10586 | -0.032 | 7.451
13.5 | 0.814 | 0.10944 | -0.032 | 7.442
14 | 0.84 | 0.11143 | -0.032 | 7.54
14.5 | 0.867 | 0.11736 | -0.034 | 7.39
15 | 0.893 | 0.1198 | -0.034 | 7.457
15.5 | 0.919 | 0.12432 | -0.034 | 7.392
16 | 0.945 | 0.12948 | -0.035 | 7.298
16.5 | 0.972 | 0.13415 | -0.036 | 7.246
17 | 1 | 0.14187 | -0.038 | 7.048
17.5 | 1.023 | 0.14503 | -0.037 | 7.055
18 | 1.049 | 0.14992 | -0.037 | 6.996
18.5 | 1.075 | 0.15293 | -0.038 | 7.027
19 | 1.104 | 0.16097 | -0.04 | 6.859
19.5 | 1.127 | 0.15983 | -0.039 | 7.051
20 | 1.152 | 0.1657 | -0.04 | 6.953

## 64. Re 3M Mach 0.50 (2)
BIGFOIL.COM POLAR EXPORT
NACA63-211
NACA63-211 |  |  |  | Cl Max: | 1.1259 | at alpha= | 7.5 | deg
XFOIL ncrit=9 |  |  |  | L/D Max: | 98.5536 | at alpha= | 2.5 | deg
Re: | 3000000 |  |  | Cd Min: | 0.27063 | at alpha= | -20 | deg
Mach: | 0.5 |  |  | Cl=0 at alpha= | -1.5566 | deg
|  |  |  | @ Cl=0.1, Cd= | 0.0044595
|  |  |  | @ Cl=0.4, Cd= | 0.0046438
|  |  |  | @ Cl=0.6, Cd= | 0.0065508
alpha (deg) | Cl | Cd | Cm | Cl/Cd
-20 | -0.8344 | 0.27063 | 0.0719 | -3.0832
-19.5 | -0.8127 | 0.26191 | 0.0666 | -3.103
-19 | -0.7916 | 0.25297 | 0.0615 | -3.1292
-18.5 | -0.7706 | 0.24474 | 0.0564 | -3.1486
-18 | -0.7492 | 0.23625 | 0.0514 | -3.1712
-17.5 | -0.7301 | 0.22528 | 0.0459 | -3.2409
-17 | -0.7068 | 0.21914 | 0.0415 | -3.2253
-16.5 | -0.6884 | 0.20914 | 0.0364 | -3.2916
-16 | -0.6685 | 0.20074 | 0.0317 | -3.3302
-15.5 | -0.6503 | 0.19152 | 0.0269 | -3.3955
-15 | -0.6329 | 0.18233 | 0.0221 | -3.4712
-14.5 | -0.6178 | 0.17251 | 0.0173 | -3.5812
-14 | -0.604 | 0.1628 | 0.0126 | -3.7101
-13.5 | -0.591 | 0.15376 | 0.008 | -3.8437
-13 | -0.5793 | 0.14473 | 0.0036 | -4.0026
-12.5 | -0.5667 | 0.13635 | -0.0004 | -4.1562
-12 | -0.5616 | 0.12645 | -0.0048 | -4.4413
-11.5 | -0.5634 | 0.11545 | -0.0097 | -4.88
-11 | -0.567 | 0.10496 | -0.0145 | -5.4021
-10.5 | -0.576 | 0.09426 | -0.0199 | -6.1108
-10 | -0.5864 | 0.08342 | -0.0257 | -7.0295
-9.5 | -0.6046 | 0.07116 | -0.0332 | -8.4963
-8.5 | -0.6546 | 0.04552 | -0.0514 | -14.3805
-8 | -0.655 | 0.03302 | -0.069 | -19.8365
-7.5 | -0.6859 | 0.02683 | -0.0631 | -25.5647
-7 | -0.6916 | 0.01869 | -0.0582 | -37.0037
-6.5 | -0.6607 | 0.01301 | -0.0539 | -50.784
-6 | -0.6024 | 0.01077 | -0.0509 | -55.9331
-5.5 | -0.5384 | 0.00934 | -0.0487 | -57.6445
-5 | -0.471 | 0.00843 | -0.0473 | -55.8719
-4.5 | -0.4023 | 0.00778 | -0.0464 | -51.7095
-4 | -0.333 | 0.00736 | -0.0458 | -45.2446
-3.5 | -0.2639 | 0.00702 | -0.0455 | -37.5926
-3 | -0.1952 | 0.00669 | -0.0455 | -29.1779
-2 | -0.0603 | 0.00528 | -0.0464 | -11.4205
-1.5 | 0.0077 | 0.00469 | -0.0472 | 1.6418
-1 | 0.0765 | 0.00448 | -0.0478 | 17.0759
-0.5 | 0.1453 | 0.00442 | -0.0483 | 32.8733
0 | 0.2141 | 0.00442 | -0.0488 | 48.4389
0.5 | 0.2827 | 0.00446 | -0.0492 | 63.3857
1 | 0.3515 | 0.00453 | -0.0496 | 77.5938
1.5 | 0.4197 | 0.00469 | -0.0499 | 89.4883
2 | 0.487 | 0.00499 | -0.0499 | 97.5952
2.5 | 0.5519 | 0.0056 | -0.0496 | 98.5536
3 | 0.6121 | 0.00679 | -0.0487 | 90.1473
3.5 | 0.6744 | 0.00776 | -0.0478 | 86.9072
4 | 0.7402 | 0.00838 | -0.0468 | 88.3294
4.5 | 0.8075 | 0.00889 | -0.0458 | 90.8324
5 | 0.8751 | 0.00943 | -0.0444 | 92.7996
5.5 | 0.9414 | 0.01017 | -0.0424 | 92.5664
6.5 | 1.062 | 0.01273 | -0.0355 | 83.425
7 | 1.1044 | 0.01538 | -0.0294 | 71.8075
7.5 | 1.1259 | 0.01991 | -0.0218 | 56.5495
8 | 1.1064 | 0.02614 | -0.0115 | 42.3259
8.5 | 1.0717 | 0.03235 | -0.0035 | 33.1283
9 | 1.0388 | 0.0408 | -0.002 | 25.4608
9.5 | 1.0058 | 0.05092 | -0.0053 | 19.7526
10 | 0.9705 | 0.06357 | -0.013 | 15.2666
10.5 | 0.9426 | 0.07798 | -0.0236 | 12.0877
11 | 0.9175 | 0.09568 | -0.0357 | 9.5893
11.5 | 0.8997 | 0.11127 | -0.0456 | 8.0857
12 | 0.8871 | 0.12596 | -0.0548 | 7.0427
12.5 | 0.8823 | 0.13949 | -0.0631 | 6.3252

## 65. Re 4M Mach 0.00 (1)
BIGFOIL.COM POLAR EXPORT
NACA63-211
NACA63-211 |  |  |  | Cl Max: | 1.099 | at alpha= | 10 | deg
JavaFoil+Calcfoil stall+Eppler ext transition |  |  |  | L/D Max: | 108.377 | at alpha= | 7.5 | deg
Re: | 4000000 |  |  | Cd Min: | 0.00509 | at alpha= | -1 | deg
Mach: | 0 |  |  | Cl=0 at alpha= | -1.7797 | deg
|  |  |  | @ Cl=0.1, Cd= | 0.0050941
|  |  |  | @ Cl=0.4, Cd= | 0.0053628
|  |  |  | @ Cl=0.6, Cd= | 0.0059467
alpha (deg) | Cl | Cd | Cm | Cl/Cd
-15.5 | -0.625 | 0.11598 | -0.014 | -5.39
-15 | -0.641 | 0.10682 | -0.015 | -6.003
-14.5 | -0.655 | 0.10062 | -0.015 | -6.512
-14 | -0.668 | 0.09375 | -0.016 | -7.121
-13.5 | -0.678 | 0.08802 | -0.016 | -7.7
-13 | -0.684 | 0.08397 | -0.017 | -8.149
-12.5 | -0.689 | 0.07819 | -0.017 | -8.813
-12 | -0.7 | 0.06543 | -0.021 | -10.704
-11.5 | -0.695 | 0.0634 | -0.021 | -10.954
-11 | -0.799 | 0.01544 | -0.032 | -51.749
-10.5 | -0.802 | 0.01247 | -0.033 | -64.273
-10 | -0.791 | 0.01124 | -0.034 | -70.362
-9.5 | -0.773 | 0.01046 | -0.035 | -73.926
-9 | -0.747 | 0.01003 | -0.036 | -74.497
-8.5 | -0.713 | 0.00951 | -0.036 | -74.951
-8 | -0.674 | 0.00914 | -0.037 | -73.764
-7.5 | -0.632 | 0.00877 | -0.037 | -72.092
-7 | -0.584 | 0.00847 | -0.037 | -68.981
-6.5 | -0.534 | 0.00815 | -0.038 | -65.573
-6 | -0.482 | 0.00791 | -0.038 | -60.977
-5.5 | -0.429 | 0.00769 | -0.039 | -55.78
-5 | -0.374 | 0.00745 | -0.039 | -50.198
-4.5 | -0.318 | 0.00722 | -0.04 | -43.958
-4 | -0.26 | 0.00711 | -0.04 | -36.637
-3.5 | -0.203 | 0.00694 | -0.041 | -29.196
-3 | -0.144 | 0.00527 | -0.041 | -27.327
-2.5 | -0.085 | 0.00517 | -0.042 | -16.492
-2 | -0.026 | 0.00513 | -0.042 | -5.123
-1.5 | 0.033 | 0.0051 | -0.042 | 6.437
-1 | 0.092 | 0.00509 | -0.043 | 18.11
-0.5 | 0.151 | 0.00512 | -0.043 | 29.558
0 | 0.211 | 0.00516 | -0.044 | 40.855
0.5 | 0.27 | 0.0052 | -0.044 | 51.867
1 | 0.329 | 0.00526 | -0.045 | 62.49
1.5 | 0.388 | 0.00534 | -0.045 | 72.59
2 | 0.446 | 0.00545 | -0.045 | 81.879
2.5 | 0.504 | 0.00556 | -0.046 | 90.695
3 | 0.562 | 0.00574 | -0.046 | 97.961
3.5 | 0.619 | 0.00605 | -0.047 | 102.225
4 | 0.674 | 0.00778 | -0.047 | 86.62
4.5 | 0.728 | 0.00789 | -0.047 | 92.308
5 | 0.782 | 0.00818 | -0.048 | 95.621
5.5 | 0.832 | 0.00844 | -0.048 | 98.649
6 | 0.88 | 0.00875 | -0.049 | 100.469
6.5 | 0.924 | 0.00905 | -0.049 | 102.019
7 | 0.964 | 0.00941 | -0.049 | 102.471
7.5 | 1 | 0.00922 | -0.05 | 108.377
8 | 1.031 | 0.00959 | -0.05 | 107.457
8.5 | 1.057 | 0.01003 | -0.05 | 105.338
9 | 1.077 | 0.01228 | -0.051 | 87.713
9.5 | 1.091 | 0.01287 | -0.051 | 84.834
10 | 1.099 | 0.01361 | -0.051 | 80.705
10.5 | 1.098 | 0.01448 | -0.051 | 75.88
11 | 1.09 | 0.01565 | -0.051 | 69.656
11.5 | 1.077 | 0.01697 | -0.051 | 63.456
12 | 1.047 | 0.02043 | -0.05 | 51.265
12.5 | 0.991 | 0.0309 | -0.048 | 32.074
13 | 0.872 | 0.07786 | -0.034 | 11.195
13.5 | 0.839 | 0.0891 | -0.03 | 9.42
14 | 0.81 | 0.09663 | -0.028 | 8.382
14.5 | 0.782 | 0.10201 | -0.029 | 7.665
15 | 0.752 | 0.10815 | -0.028 | 6.95

## 66. Re 4M Mach 0.00 (2)
BIGFOIL.COM POLAR EXPORT
NACA63-211
NACA63-211 |  |  |  | Cl Max: | 1.6905 | at alpha= | 17.5 | deg
XFOIL ncrit=9 |  |  |  | L/D Max: | 105.96 | at alpha= | 9.5 | deg
Re: | 4000000 |  |  | Cd Min: | 0.07978 | at alpha= | 20 | deg
Mach: | 0 |  |  | Cl=0 at alpha= | -1.5969 | deg
|  |  |  | @ Cl=0.1, Cd= | 0.0040732
|  |  |  | @ Cl=0.4, Cd= | 0.0045268
|  |  |  | @ Cl=0.6, Cd= | 0.0067557
alpha (deg) | Cl | Cd | Cm | Cl/Cd
-19.5 | -1.3808 | 0.07005 | -0.0331 | -19.7116
-19 | -1.4341 | 0.05521 | -0.0415 | -25.9754
-18.5 | -1.4605 | 0.04541 | -0.0467 | -32.1625
-18 | -1.4694 | 0.03835 | -0.05 | -38.3155
-17.5 | -1.4576 | 0.03408 | -0.0517 | -42.77
-17 | -1.4526 | 0.02959 | -0.0525 | -49.0909
-16.5 | -1.441 | 0.02633 | -0.052 | -54.7284
-16 | -1.4281 | 0.02372 | -0.0502 | -60.2066
-15.5 | -1.4105 | 0.02201 | -0.0474 | -64.0845
-15 | -1.3926 | 0.02056 | -0.0433 | -67.7335
-14.5 | -1.3593 | 0.01927 | -0.0413 | -70.5397
-14 | -1.3208 | 0.01817 | -0.0399 | -72.6912
-13.5 | -1.2838 | 0.01666 | -0.0382 | -77.0588
-13 | -1.2435 | 0.01524 | -0.0369 | -81.5945
-12.5 | -1.1975 | 0.01434 | -0.0361 | -83.5077
-12 | -1.1495 | 0.01361 | -0.0355 | -84.46
-11.5 | -1.1002 | 0.01299 | -0.035 | -84.6959
-11 | -1.0509 | 0.01231 | -0.0345 | -85.3696
-10.5 | -1.0003 | 0.0117 | -0.0341 | -85.4957
-10 | -0.9291 | 0.01099 | -0.0383 | -84.5405
-9.5 | -0.8804 | 0.01008 | -0.0375 | -87.3413
-9 | -0.8289 | 0.00967 | -0.037 | -85.7187
-8.5 | -0.7758 | 0.00927 | -0.0368 | -83.6893
-8 | -0.7218 | 0.0089 | -0.0368 | -81.1011
-7.5 | -0.6671 | 0.00857 | -0.0368 | -77.8413
-7 | -0.6127 | 0.00802 | -0.0369 | -76.3965
-6.5 | -0.5572 | 0.00768 | -0.037 | -72.5521
-6 | -0.5012 | 0.00742 | -0.0373 | -67.5472
-5.5 | -0.445 | 0.00712 | -0.0375 | -62.5
-5 | -0.3885 | 0.00685 | -0.0378 | -56.7153
-4.5 | -0.3317 | 0.00661 | -0.0382 | -50.1815
-4 | -0.2747 | 0.0064 | -0.0385 | -42.9219
-3.5 | -0.2176 | 0.00617 | -0.0389 | -35.2674
-3 | -0.1606 | 0.00583 | -0.0394 | -27.5472
-2.5 | -0.1035 | 0.00539 | -0.0399 | -19.2022
-1.5 | 0.0111 | 0.00433 | -0.0414 | 2.5635
-1 | 0.069 | 0.0041 | -0.042 | 16.8293
-0.5 | 0.1269 | 0.00405 | -0.0425 | 31.3333
0 | 0.1849 | 0.00402 | -0.043 | 45.995
0.5 | 0.2427 | 0.00406 | -0.0435 | 59.7783
1 | 0.3002 | 0.00416 | -0.0439 | 72.1635
1.5 | 0.3577 | 0.00427 | -0.0443 | 83.7705
2 | 0.4137 | 0.00461 | -0.0445 | 89.7397
2.5 | 0.4689 | 0.0051 | -0.0447 | 91.9412
3 | 0.5226 | 0.00584 | -0.0447 | 89.4863
3.5 | 0.5766 | 0.00652 | -0.0447 | 88.4356
4 | 0.6312 | 0.00707 | -0.0447 | 89.2786
4.5 | 0.6864 | 0.00748 | -0.0448 | 91.7647
5 | 0.742 | 0.0078 | -0.045 | 95.1282
5.5 | 0.7975 | 0.00813 | -0.0451 | 98.0935
6 | 0.8523 | 0.00851 | -0.0451 | 100.1528
6.5 | 0.9073 | 0.00882 | -0.0452 | 102.8685
7 | 0.9612 | 0.00928 | -0.0451 | 103.5776
7.5 | 1.0153 | 0.00964 | -0.045 | 105.3216
8 | 1.0682 | 0.0101 | -0.0448 | 105.7624
8.5 | 1.1199 | 0.01066 | -0.0444 | 105.0563
9 | 1.1708 | 0.01106 | -0.0438 | 105.859
9.5 | 1.2143 | 0.01146 | -0.0416 | 105.9599
10 | 1.2642 | 0.01223 | -0.0411 | 103.3688
10.5 | 1.3127 | 0.01308 | -0.0403 | 100.3593
11 | 1.3618 | 0.01376 | -0.0397 | 98.968
11.5 | 1.4095 | 0.01451 | -0.039 | 97.1399
12 | 1.4554 | 0.01535 | -0.038 | 94.8143
12.5 | 1.4989 | 0.01631 | -0.0367 | 91.9007
13 | 1.5381 | 0.01752 | -0.0348 | 87.7911
13.5 | 1.5684 | 0.01925 | -0.0318 | 81.4753
14 | 1.5979 | 0.02038 | -0.0284 | 78.4053
14.5 | 1.6185 | 0.02161 | -0.0239 | 74.8959
15 | 1.6373 | 0.02323 | -0.0201 | 70.4821
15.5 | 1.6537 | 0.02529 | -0.0168 | 65.3895
16 | 1.668 | 0.02778 | -0.014 | 60.0432
16.5 | 1.6768 | 0.03104 | -0.0117 | 54.0206
17 | 1.687 | 0.03447 | -0.0102 | 48.9411
17.5 | 1.6905 | 0.03889 | -0.0093 | 43.4688
18 | 1.6905 | 0.04407 | -0.0093 | 38.3594
18.5 | 1.6849 | 0.05038 | -0.0103 | 33.4438
19 | 1.6729 | 0.0582 | -0.0126 | 28.744
19.5 | 1.6538 | 0.06784 | -0.0165 | 24.3779
20 | 1.6263 | 0.07978 | -0.0223 | 20.3848

## 67. Re 4M Mach 0.10 (1)
BIGFOIL.COM POLAR EXPORT
NACA63-211
NACA63-211 |  |  |  | Cl Max: | 1.09 | at alpha= | 10 | deg
JavaFoil+Calcfoil stall+Eppler ext transition |  |  |  | L/D Max: | 108.002 | at alpha= | 7.5 | deg
Re: | 4000000 |  |  | Cd Min: | 0.0051 | at alpha= | -1.5 | deg
Mach: | 0.1 |  |  | Cl=0 at alpha= | -1.7797 | deg
|  |  |  | @ Cl=0.1, Cd= | 0.0051112
|  |  |  | @ Cl=0.4, Cd= | 0.0053686
|  |  |  | @ Cl=0.6, Cd= | 0.0059565
alpha (deg) | Cl | Cd | Cm | Cl/Cd
-15.5 | -0.59 | 0.11781 | -0.014 | -5.005
-15 | -0.609 | 0.10829 | -0.014 | -5.622
-14.5 | -0.626 | 0.10167 | -0.015 | -6.16
-14 | -0.642 | 0.0963 | -0.015 | -6.665
-13.5 | -0.655 | 0.09004 | -0.016 | -7.278
-13 | -0.665 | 0.08528 | -0.016 | -7.8
-12.5 | -0.673 | 0.07989 | -0.017 | -8.42
-12 | -0.682 | 0.0702 | -0.02 | -9.712
-11.5 | -0.679 | 0.06728 | -0.02 | -10.098
-11 | -0.767 | 0.02104 | -0.031 | -36.45
-10.5 | -0.79 | 0.01324 | -0.033 | -59.713
-10 | -0.785 | 0.01151 | -0.034 | -68.196
-9.5 | -0.769 | 0.01068 | -0.035 | -71.985
-9 | -0.747 | 0.01015 | -0.036 | -73.571
-8.5 | -0.714 | 0.00962 | -0.036 | -74.141
-8 | -0.676 | 0.00923 | -0.037 | -73.164
-7.5 | -0.634 | 0.00885 | -0.037 | -71.609
-7 | -0.586 | 0.00851 | -0.038 | -68.914
-6.5 | -0.536 | 0.00814 | -0.038 | -65.922
-6 | -0.484 | 0.00791 | -0.039 | -61.208
-5.5 | -0.431 | 0.00769 | -0.039 | -56.015
-5 | -0.375 | 0.0075 | -0.039 | -50.063
-4.5 | -0.319 | 0.00727 | -0.04 | -43.861
-4 | -0.262 | 0.0071 | -0.04 | -36.848
-3.5 | -0.203 | 0.00698 | -0.041 | -29.139
-3 | -0.145 | 0.00527 | -0.041 | -27.475
-2.5 | -0.086 | 0.00517 | -0.042 | -16.582
-2 | -0.026 | 0.00513 | -0.042 | -5.154
-1.5 | 0.033 | 0.0051 | -0.043 | 6.477
-1 | 0.093 | 0.00511 | -0.043 | 18.12
-0.5 | 0.152 | 0.00512 | -0.044 | 29.726
0 | 0.212 | 0.00515 | -0.044 | 41.078
0.5 | 0.271 | 0.0052 | -0.044 | 52.172
1 | 0.33 | 0.00527 | -0.045 | 62.716
1.5 | 0.389 | 0.00535 | -0.045 | 72.837
2 | 0.448 | 0.00545 | -0.046 | 82.298
2.5 | 0.507 | 0.00559 | -0.046 | 90.595
3 | 0.565 | 0.00576 | -0.047 | 98.003
3.5 | 0.622 | 0.00608 | -0.047 | 102.344
4 | 0.677 | 0.0078 | -0.047 | 86.805
4.5 | 0.732 | 0.00791 | -0.048 | 92.486
5 | 0.785 | 0.0082 | -0.048 | 95.76
5.5 | 0.836 | 0.0085 | -0.049 | 98.309
6 | 0.883 | 0.00877 | -0.049 | 100.644
6.5 | 0.927 | 0.00907 | -0.049 | 102.111
7 | 0.966 | 0.00951 | -0.05 | 101.66
7.5 | 1.001 | 0.00927 | -0.05 | 108.002
8 | 1.031 | 0.00963 | -0.05 | 107.115
8.5 | 1.056 | 0.01009 | -0.051 | 104.611
9 | 1.074 | 0.01241 | -0.051 | 86.556
9.5 | 1.086 | 0.01308 | -0.051 | 83.039
10 | 1.09 | 0.01379 | -0.052 | 79.035
10.5 | 1.086 | 0.01473 | -0.052 | 73.733
11 | 1.071 | 0.01636 | -0.051 | 65.484
11.5 | 1.055 | 0.0177 | -0.051 | 59.595
12 | 1.008 | 0.02401 | -0.05 | 41.961
12.5 | 0.868 | 0.07228 | -0.035 | 12.009
13 | 0.838 | 0.08314 | -0.031 | 10.081
13.5 | 0.806 | 0.09277 | -0.028 | 8.692
14 | 0.774 | 0.09897 | -0.027 | 7.823
14.5 | 0.742 | 0.10417 | -0.028 | 7.124
15 | 0.707 | 0.11137 | -0.027 | 6.351

## 68. Re 4M Mach 0.10 (2)
BIGFOIL.COM POLAR EXPORT
NACA63-211
NACA63-211 |  |  |  | Cl Max: | 1.6634 | at alpha= | 17 | deg
XFOIL ncrit=9 |  |  |  | L/D Max: | 105.242 | at alpha= | 7.5 | deg
Re: | 4000000 |  |  | Cd Min: | 0.10239 | at alpha= | 20 | deg
Mach: | 0.1 |  |  | Cl=0 at alpha= | -1.5958 | deg
|  |  |  | @ Cl=0.1, Cd= | 0.0040836
|  |  |  | @ Cl=0.4, Cd= | 0.0045229
|  |  |  | @ Cl=0.6, Cd= | 0.0067583
alpha (deg) | Cl | Cd | Cm | Cl/Cd
-19 | -1.2966 | 0.08007 | -0.0283 | -16.1933
-18.5 | -1.3779 | 0.05995 | -0.0403 | -22.9842
-18 | -1.4179 | 0.0478 | -0.0473 | -29.6632
-17.5 | -1.4181 | 0.04141 | -0.0506 | -34.2454
-17 | -1.4243 | 0.03474 | -0.0536 | -40.9988
-16.5 | -1.419 | 0.03008 | -0.0546 | -47.1742
-16 | -1.4109 | 0.0264 | -0.054 | -53.4432
-15.5 | -1.3919 | 0.02415 | -0.0524 | -57.6356
-15 | -1.382 | 0.02199 | -0.0486 | -62.8467
-14.5 | -1.3607 | 0.02044 | -0.0448 | -66.5705
-14 | -1.3256 | 0.01911 | -0.0428 | -69.3668
-13.5 | -1.2857 | 0.01794 | -0.0412 | -71.6667
-13 | -1.2493 | 0.01615 | -0.0393 | -77.356
-12.5 | -1.206 | 0.01488 | -0.038 | -81.0484
-12 | -1.1582 | 0.01403 | -0.0372 | -82.5517
-11.5 | -1.1084 | 0.01337 | -0.0365 | -82.902
-11 | -1.0589 | 0.01263 | -0.0358 | -83.8401
-10.5 | -1.0084 | 0.01195 | -0.0351 | -84.3849
-10 | -0.9359 | 0.01128 | -0.0392 | -82.9699
-9.5 | -0.8869 | 0.01029 | -0.0383 | -86.1905
-9 | -0.8352 | 0.0098 | -0.0377 | -85.2245
-8.5 | -0.7817 | 0.00938 | -0.0374 | -83.3369
-8 | -0.7272 | 0.00899 | -0.0373 | -80.8899
-7.5 | -0.672 | 0.00863 | -0.0373 | -77.8679
-7 | -0.6171 | 0.00809 | -0.0373 | -76.2794
-6.5 | -0.5612 | 0.00773 | -0.0374 | -72.6003
-6 | -0.5048 | 0.00745 | -0.0376 | -67.7584
-5.5 | -0.4481 | 0.00716 | -0.0378 | -62.5838
-5 | -0.3911 | 0.00687 | -0.0381 | -56.9287
-4.5 | -0.3339 | 0.00664 | -0.0384 | -50.2861
-4 | -0.2765 | 0.00642 | -0.0387 | -43.0685
-3.5 | -0.219 | 0.00619 | -0.0391 | -35.3796
-3 | -0.1616 | 0.00585 | -0.0396 | -27.6239
-2.5 | -0.1042 | 0.00541 | -0.0401 | -19.2606
-2 | -0.0468 | 0.00479 | -0.0409 | -9.7704
-1.5 | 0.0111 | 0.00434 | -0.0416 | 2.5576
-1 | 0.0693 | 0.00411 | -0.0422 | 16.8613
-0.5 | 0.1275 | 0.00406 | -0.0427 | 31.4039
0 | 0.1858 | 0.00403 | -0.0432 | 46.1042
0.5 | 0.244 | 0.00407 | -0.0436 | 59.9509
1 | 0.3019 | 0.00417 | -0.0441 | 72.3981
1.5 | 0.3597 | 0.00428 | -0.0445 | 84.0421
2 | 0.4161 | 0.00462 | -0.0447 | 90.0649
2.5 | 0.4716 | 0.00512 | -0.0448 | 92.1094
3 | 0.5255 | 0.00588 | -0.0448 | 89.3707
3.5 | 0.5798 | 0.00656 | -0.0448 | 88.3841
4 | 0.6348 | 0.0071 | -0.0449 | 89.4085
4.5 | 0.6905 | 0.00751 | -0.0449 | 91.9441
5 | 0.7465 | 0.00784 | -0.0451 | 95.2168
5.5 | 0.8023 | 0.00816 | -0.0451 | 98.3211
6.5 | 0.913 | 0.00888 | -0.0451 | 102.8153
7 | 0.9674 | 0.00933 | -0.045 | 103.687
7.5 | 1.0219 | 0.00971 | -0.0448 | 105.242
8 | 1.075 | 0.01022 | -0.0445 | 105.1859
8.5 | 1.1274 | 0.01076 | -0.044 | 104.777
9 | 1.1787 | 0.0112 | -0.0433 | 105.2411
9.5 | 1.2224 | 0.01164 | -0.0409 | 105.0172
10 | 1.2712 | 0.01262 | -0.04 | 100.729
10.5 | 1.3216 | 0.01331 | -0.0394 | 99.2938
11 | 1.3708 | 0.01405 | -0.0386 | 97.5658
11.5 | 1.4184 | 0.01487 | -0.0376 | 95.3867
12 | 1.4638 | 0.0158 | -0.0363 | 92.6456
12.5 | 1.5058 | 0.01694 | -0.0345 | 88.8902
13 | 1.5371 | 0.01882 | -0.0314 | 81.6738
13.5 | 1.5712 | 0.02002 | -0.0286 | 78.4815
14 | 1.5919 | 0.02132 | -0.0237 | 74.667
14.5 | 1.6113 | 0.02288 | -0.0195 | 70.424
15 | 1.6286 | 0.02488 | -0.0159 | 65.4582
15.5 | 1.6422 | 0.02746 | -0.0128 | 59.8034
16 | 1.6536 | 0.03052 | -0.0104 | 54.1809
16.5 | 1.6571 | 0.03465 | -0.0085 | 47.824
17 | 1.6634 | 0.03888 | -0.0076 | 42.7829
17.5 | 1.6603 | 0.04453 | -0.0076 | 37.285
18 | 1.6531 | 0.05122 | -0.0088 | 32.2745
18.5 | 1.6381 | 0.05967 | -0.0115 | 27.4527
19 | 1.6133 | 0.07049 | -0.0162 | 22.8869
19.5 | 1.5785 | 0.08414 | -0.0234 | 18.7604
20 | 1.5267 | 0.10239 | -0.0342 | 14.9106

## 69. Re 4M Mach 0.25 (1)
BIGFOIL.COM POLAR EXPORT
NACA63-211
NACA63-211 |  |  |  | Cl Max: | 1.042 | at alpha= | 9 | deg
JavaFoil+Calcfoil stall+Eppler ext transition |  |  |  | L/D Max: | 109.752 | at alpha= | 3.5 | deg
Re: | 4000000 |  |  | Cd Min: | 0.00513 | at alpha= | -1 | deg
Mach: | 0.25 |  |  | Cl=0 at alpha= | -1.7787 | deg
|  |  |  | @ Cl=0.1, Cd= | 0.0051316
|  |  |  | @ Cl=0.4, Cd= | 0.00541
|  |  |  | @ Cl=0.6, Cd= | 0.10723
alpha (deg) | Cl | Cd | Cm | Cl/Cd
-14.5 | -0.362 | 0.10744 | -0.015 | -3.369
-14 | -0.413 | 0.10142 | -0.015 | -4.076
-13.5 | -0.46 | 0.0969 | -0.015 | -4.746
-13 | -0.501 | 0.09191 | -0.016 | -5.454
-12.5 | -0.537 | 0.08491 | -0.016 | -6.325
-12 | -0.566 | 0.08114 | -0.016 | -6.979
-11.5 | -0.589 | 0.07532 | -0.017 | -7.825
-11 | -0.607 | 0.06834 | -0.018 | -8.879
-10.5 | -0.616 | 0.06345 | -0.019 | -9.706
-10 | -0.728 | 0.01451 | -0.034 | -50.188
-9.5 | -0.735 | 0.01203 | -0.035 | -61.074
-9 | -0.73 | 0.01065 | -0.036 | -68.526
-8.5 | -0.711 | 0.01024 | -0.037 | -69.429
-8 | -0.679 | 0.00968 | -0.038 | -70.138
-7.5 | -0.641 | 0.00917 | -0.038 | -69.925
-7 | -0.596 | 0.00883 | -0.039 | -67.457
-6.5 | -0.547 | 0.00846 | -0.039 | -64.635
-6 | -0.495 | 0.00811 | -0.04 | -61.006
-5.5 | -0.441 | 0.00784 | -0.04 | -56.184
-5 | -0.385 | 0.0076 | -0.041 | -50.619
-4.5 | -0.327 | 0.00738 | -0.041 | -44.343
-4 | -0.269 | 0.00719 | -0.042 | -37.345
-3.5 | -0.209 | 0.00706 | -0.042 | -29.578
-3 | -0.149 | 0.00534 | -0.042 | -27.849
-2.5 | -0.088 | 0.00523 | -0.043 | -16.845
-2 | -0.027 | 0.00518 | -0.043 | -5.243
-1.5 | 0.034 | 0.00515 | -0.044 | 6.584
-1 | 0.095 | 0.00513 | -0.044 | 18.543
-0.5 | 0.156 | 0.00515 | -0.045 | 30.363
0 | 0.218 | 0.00519 | -0.045 | 41.957
0.5 | 0.279 | 0.00523 | -0.046 | 53.295
1 | 0.339 | 0.00529 | -0.046 | 64.179
1.5 | 0.4 | 0.00541 | -0.047 | 73.995
2 | 0.461 | 0.0055 | -0.047 | 83.763
2.5 | 0.521 | 0.00563 | -0.047 | 92.438
3 | 0.58 | 0.00583 | -0.048 | 99.556
3.5 | 0.638 | 0.00582 | -0.048 | 109.752
4 | 0.695 | 0.00781 | -0.049 | 88.915
4.5 | 0.75 | 0.00809 | -0.049 | 92.799
5 | 0.804 | 0.00839 | -0.049 | 95.851
5.5 | 0.855 | 0.00872 | -0.05 | 98.043
6 | 0.901 | 0.00903 | -0.05 | 99.712
6.5 | 0.942 | 0.0094 | -0.051 | 100.259
7 | 0.978 | 0.00925 | -0.051 | 105.707
7.5 | 1.006 | 0.00977 | -0.051 | 102.984
8 | 1.028 | 0.0102 | -0.052 | 100.73
8.5 | 1.04 | 0.01253 | -0.052 | 83.039
9 | 1.042 | 0.01338 | -0.052 | 77.921
9.5 | 1.032 | 0.01431 | -0.052 | 72.131
10 | 1.011 | 0.01543 | -0.052 | 65.53
10.5 | 0.968 | 0.01817 | -0.052 | 53.251
11 | 0.786 | 0.07025 | -0.029 | 11.188
11.5 | 0.747 | 0.07701 | -0.027 | 9.703
12 | 0.705 | 0.08154 | -0.027 | 8.646
12.5 | 0.656 | 0.08833 | -0.026 | 7.421
13 | 0.601 | 0.09418 | -0.026 | 6.377
13.5 | 0.534 | 0.10019 | -0.026 | 5.327
14 | 0.459 | 0.10723 | -0.027 | 4.277

## 70. Re 4M Mach 0.25 (2)
BIGFOIL.COM POLAR EXPORT
NACA63-211
NACA63-211 |  |  |  | Cl Max: | 1.486 | at alpha= | 13 | deg
XFOIL ncrit=9 |  |  |  | L/D Max: | 212.623 | at alpha= | -0.5 | deg
Re: | 4000000 |  |  | Cd Min: | 0.22725 | at alpha= | 18 | deg
Mach: | 0.25 |  |  | Cl=0 at alpha= | -1.5856 | deg
|  |  |  | @ Cl=0.1, Cd= | 0.00061498
|  |  |  | @ Cl=0.4, Cd= | 0.0044894
|  |  |  | @ Cl=0.6, Cd= | 0.0067722
alpha (deg) | Cl | Cd | Cm | Cl/Cd
-17.5 | -0.6948 | 0.2009 | 0.0344 | -3.4584
-17 | -0.6855 | 0.19079 | 0.0295 | -3.593
-16.5 | -0.6684 | 0.18456 | 0.0257 | -3.6216
-15 | -0.9444 | 0.06259 | -0.0363 | -15.0887
-14.5 | -1.0081 | 0.04148 | -0.048 | -24.3033
-14 | -1.0576 | 0.02701 | -0.0551 | -39.1559
-13.5 | -1.0883 | 0.01841 | -0.058 | -59.1146
-13 | -1.1197 | 0.01261 | -0.0577 | -88.7946
-12.5 | -1.1281 | 0.01018 | -0.0543 | -110.8153
-12 | -1.1266 | 0.00821 | -0.049 | -137.2229
-11.5 | -1.1082 | 0.00566 | -0.0454 | -195.7951
-11 | -1.0641 | 0.00466 | -0.0436 | -228.3476
-10.5 | -1.0066 | 0.00377 | -0.044 | -267.0027
-10 | -0.9589 | 0.0032 | -0.0422 | -299.6562
-9.5 | -0.9084 | 0.0028 | -0.0407 | -324.4286
-9 | -0.8582 | 0.00228 | -0.0396 | -376.4035
-8.5 | -0.8045 | 0.00197 | -0.0388 | -408.3756
-8 | -0.7487 | 0.00177 | -0.0383 | -422.9944
-7.5 | -0.6921 | 0.00162 | -0.038 | -427.2222
-7 | -0.6348 | 0.0015 | -0.0378 | -423.2
-6.5 | -0.578 | 0.00134 | -0.0377 | -431.3433
-6 | -0.5199 | 0.00125 | -0.0377 | -415.92
-5.5 | -0.4615 | 0.00119 | -0.0378 | -387.8151
-5 | -0.403 | 0.00112 | -0.0379 | -359.8214
-4.5 | -0.3442 | 0.00107 | -0.0382 | -321.6822
-3.5 | -0.2264 | 0.00098 | -0.0388 | -231.0204
-3 | -0.1675 | 0.00093 | -0.0393 | -180.1075
-2.5 | -0.1085 | 0.00085 | -0.0399 | -127.6471
-2 | -0.0494 | 0.00075 | -0.0409 | -65.8667
-1.5 | 0.0102 | 0.00066 | -0.0418 | 15.4545
-1 | 0.07 | 0.00062 | -0.0425 | 112.9032
-0.5 | 0.1297 | 0.00061 | -0.043 | 212.623
0 | 0.1913 | 0.00406 | -0.0443 | 47.1182
0.5 | 0.2514 | 0.00411 | -0.0447 | 61.1679
1 | 0.3112 | 0.00419 | -0.0452 | 74.2721
1.5 | 0.371 | 0.00431 | -0.0456 | 86.0789
2 | 0.4292 | 0.00467 | -0.0457 | 91.9058
2.5 | 0.4862 | 0.00523 | -0.0458 | 92.9637
3.5 | 0.5977 | 0.00675 | -0.0456 | 88.5481
4 | 0.6547 | 0.0073 | -0.0455 | 89.6849
4.5 | 0.7127 | 0.00769 | -0.0454 | 92.6788
5 | 0.7709 | 0.00804 | -0.0453 | 95.8831
5.5 | 0.8292 | 0.00839 | -0.0452 | 98.8319
6 | 0.8871 | 0.00877 | -0.045 | 101.1517
6.5 | 0.9442 | 0.00926 | -0.0445 | 101.9654
7 | 1.0017 | 0.00968 | -0.0441 | 103.4814
7.5 | 1.058 | 0.01022 | -0.0434 | 103.5225
8 | 1.1133 | 0.01088 | -0.0425 | 102.3254
8.5 | 1.1686 | 0.01145 | -0.0415 | 102.0611
9 | 1.221 | 0.01216 | -0.0399 | 100.4112
9.5 | 1.2631 | 0.01307 | -0.0363 | 96.6412
10 | 1.3154 | 0.014 | -0.0348 | 93.9571
10.5 | 1.3648 | 0.01513 | -0.0328 | 90.2049
11 | 1.4112 | 0.01642 | -0.0304 | 85.944
11.5 | 1.4505 | 0.01815 | -0.0271 | 79.9174
12 | 1.4694 | 0.02088 | -0.0213 | 70.3736
12.5 | 1.4828 | 0.02296 | -0.015 | 64.5819
13 | 1.486 | 0.02624 | -0.0094 | 56.6311
13.5 | 1.4844 | 0.03049 | -0.0053 | 48.6848
14 | 1.4731 | 0.03629 | -0.0028 | 40.5924
14.5 | 1.4582 | 0.04331 | -0.0025 | 33.6689
15 | 1.4369 | 0.05206 | -0.0044 | 27.6008
15.5 | 1.4014 | 0.06406 | -0.0097 | 21.8764
16 | 1.3634 | 0.07849 | -0.0181 | 17.3704
16.5 | 1.3111 | 0.09792 | -0.0308 | 13.3895
17 | 1.2518 | 0.12123 | -0.0459 | 10.3258
17.5 | 1.1381 | 0.15787 | -0.0698 | 7.2091
18 | 0.9625 | 0.22725 | -0.11 | 4.2354

## 71. Re 4M Mach 0.50 (1)
BIGFOIL.COM POLAR EXPORT
NACA63-211
NACA63-211 |  |  |  | Cl Max: | 1.153 | at alpha= | 20 | deg
JavaFoil+Calcfoil stall+Eppler ext transition |  |  |  | L/D Max: | 113.749 | at alpha= | 3 | deg
Re: | 4000000 |  |  | Cd Min: | 0.00529 | at alpha= | -1.5 | deg
Mach: | 0.5 |  |  | Cl=0 at alpha= | -1.7794 | deg
|  |  |  | @ Cl=0.1, Cd= | 0.0052991
|  |  |  | @ Cl=0.4, Cd= | 0.0054893
|  |  |  | @ Cl=0.6, Cd= | 0.0054889
alpha (deg) | Cl | Cd | Cm | Cl/Cd
-20 | -0.987 | 0.15953 | -0.017 | -6.19
-19.5 | -0.961 | 0.15554 | -0.017 | -6.178
-19 | -0.934 | 0.15287 | -0.017 | -6.112
-18.5 | -0.909 | 0.14605 | -0.018 | -6.226
-18 | -0.88 | 0.14094 | -0.018 | -6.246
-17.5 | -0.853 | 0.13677 | -0.018 | -6.236
-17 | -0.826 | 0.13239 | -0.018 | -6.24
-16.5 | -0.8 | 0.12835 | -0.018 | -6.23
-16 | -0.773 | 0.12584 | -0.018 | -6.143
-15.5 | -0.745 | 0.11802 | -0.018 | -6.308
-15 | -0.718 | 0.11536 | -0.018 | -6.221
-14.5 | -0.691 | 0.11139 | -0.018 | -6.203
-14 | -0.664 | 0.10742 | -0.019 | -6.183
-13.5 | -0.637 | 0.10509 | -0.018 | -6.058
-13 | -0.609 | 0.09417 | -0.018 | -6.471
-12.5 | -0.583 | 0.08563 | -0.019 | -6.805
-12 | -0.556 | 0.07929 | -0.019 | -7.009
-11.5 | -0.529 | 0.07294 | -0.019 | -7.254
-11 | -0.501 | 0.08024 | -0.018 | -6.242
-10.5 | -0.474 | 0.07057 | -0.019 | -6.719
-10 | -0.447 | 0.06506 | -0.02 | -6.876
-9.5 | -0.421 | 0.05855 | -0.021 | -7.197
-9 | -0.395 | 0.05422 | -0.023 | -7.295
-8.5 | -0.365 | 0.05977 | -0.018 | -6.106
-8 | -0.339 | 0.052 | -0.02 | -6.51
-7.5 | -0.313 | 0.04715 | -0.022 | -6.63
-7 | -0.445 | 0.04489 | -0.02 | -9.921
-6.5 | -0.553 | 0.0092 | -0.044 | -60.157
-6 | -0.523 | 0.00911 | -0.044 | -57.382
-5.5 | -0.476 | 0.0085 | -0.045 | -56.068
-5 | -0.421 | 0.00834 | -0.045 | -50.543
-4.5 | -0.361 | 0.008 | -0.046 | -45.156
-4 | -0.298 | 0.0077 | -0.046 | -38.693
-3.5 | -0.233 | 0.00744 | -0.047 | -31.248
-3 | -0.166 | 0.00723 | -0.047 | -22.944
-2.5 | -0.098 | 0.00542 | -0.048 | -18.159
-2 | -0.03 | 0.00533 | -0.048 | -5.687
-1.5 | 0.038 | 0.00529 | -0.049 | 7.162
-1 | 0.106 | 0.0053 | -0.05 | 20.078
-0.5 | 0.175 | 0.00529 | -0.05 | 33.019
0 | 0.243 | 0.00536 | -0.051 | 45.421
0.5 | 0.312 | 0.00539 | -0.051 | 57.819
1 | 0.379 | 0.00548 | -0.052 | 69.155
1.5 | 0.447 | 0.00551 | -0.052 | 81.215
2 | 0.514 | 0.00563 | -0.053 | 91.418
2.5 | 0.581 | 0.00541 | -0.053 | 107.468
3 | 0.646 | 0.00568 | -0.053 | 113.749
3.5 | 0.709 | 0.00821 | -0.054 | 86.308
4 | 0.77 | 0.00864 | -0.054 | 89.11
4.5 | 0.827 | 0.00902 | -0.055 | 91.626
5 | 0.878 | 0.00897 | -0.055 | 97.978
5.5 | 0.918 | 0.00948 | -0.056 | 96.838
6 | 0.934 | 0.01011 | -0.056 | 92.294
6.5 | 0.901 | 0.01272 | -0.056 | 70.828
7 | 0.473 | 0.04806 | -0.027 | 9.835
7.5 | 0.613 | 0.01439 | -0.057 | 42.579
8 | 0.527 | 0.05296 | -0.029 | 9.948
8.5 | 0.551 | 0.06134 | -0.026 | 8.987
9 | 0.688 | 0.01872 | -0.056 | 36.747
9.5 | 0.607 | 0.06247 | -0.031 | 9.711
10 | 0.632 | 0.06927 | -0.029 | 9.118
10.5 | 0.657 | 0.07993 | -0.028 | 8.218
11 | 0.685 | 0.07239 | -0.031 | 9.459
11.5 | 0.71 | 0.0785 | -0.03 | 9.05
12 | 0.736 | 0.08771 | -0.03 | 8.394
12.5 | 0.763 | 0.09609 | -0.031 | 7.94
13 | 0.789 | 0.10115 | -0.032 | 7.801
13.5 | 0.815 | 0.10472 | -0.032 | 7.78
14 | 0.841 | 0.10818 | -0.032 | 7.77
14.5 | 0.868 | 0.11175 | -0.034 | 7.771
15 | 0.894 | 0.11611 | -0.034 | 7.698
15.5 | 0.919 | 0.12111 | -0.035 | 7.592
16 | 0.945 | 0.124 | -0.035 | 7.624
16.5 | 0.974 | 0.12927 | -0.037 | 7.537
17 | 1.001 | 0.13662 | -0.038 | 7.33
17.5 | 1.024 | 0.13882 | -0.037 | 7.375
18 | 1.049 | 0.14434 | -0.038 | 7.27
18.5 | 1.077 | 0.14998 | -0.039 | 7.181
19 | 1.107 | 0.15289 | -0.041 | 7.238
19.5 | 1.128 | 0.15442 | -0.04 | 7.302
20 | 1.153 | 0.16144 | -0.04 | 7.14

## 72. Re 4M Mach 0.50 (2)
BIGFOIL.COM POLAR EXPORT
NACA63-211
NACA63-211 |  |  |  | Cl Max: | 1.1391 | at alpha= | 7.5 | deg
XFOIL ncrit=9 |  |  |  | L/D Max: | 99.7059 | at alpha= | 5.5 | deg
Re: | 4000000 |  |  | Cd Min: | 0.27102 | at alpha= | -20 | deg
Mach: | 0.5 |  |  | Cl=0 at alpha= | -1.5647 | deg
|  |  |  | @ Cl=0.1, Cd= | 0.0042907
|  |  |  | @ Cl=0.4, Cd= | 0.0044469
|  |  |  | @ Cl=0.6, Cd= | 0.0065061
alpha (deg) | Cl | Cd | Cm | Cl/Cd
-20 | -0.8341 | 0.27102 | 0.0715 | -3.0776
-19.5 | -0.8131 | 0.26066 | 0.0661 | -3.1194
-19 | -0.7925 | 0.25138 | 0.0608 | -3.1526
-18.5 | -0.7709 | 0.243 | 0.0557 | -3.1724
-18 | -0.7487 | 0.23537 | 0.0508 | -3.1809
-17.5 | -0.7281 | 0.22615 | 0.0457 | -3.2195
-17 | -0.7078 | 0.21728 | 0.0407 | -3.2575
-16.5 | -0.6891 | 0.20776 | 0.0357 | -3.3168
-16 | -0.6713 | 0.19796 | 0.0307 | -3.3911
-15.5 | -0.6545 | 0.18867 | 0.0257 | -3.469
-15 | -0.6364 | 0.18014 | 0.0212 | -3.5328
-14.5 | -0.6178 | 0.17226 | 0.0169 | -3.5864
-14 | -0.6044 | 0.16277 | 0.0123 | -3.7132
-13.5 | -0.5949 | 0.15232 | 0.0074 | -3.9056
-13 | -0.5893 | 0.14191 | 0.0027 | -4.1526
-12.5 | -0.5787 | 0.13346 | -0.0012 | -4.3361
-12 | -0.5736 | 0.1243 | -0.0052 | -4.6146
-11.5 | -0.5708 | 0.11503 | -0.009 | -4.9622
-11 | -0.5776 | 0.10427 | -0.0138 | -5.5395
-10.5 | -0.5907 | 0.09287 | -0.0193 | -6.3605
-10 | -0.6065 | 0.08117 | -0.0258 | -7.472
-9.5 | -0.6283 | 0.06809 | -0.0343 | -9.2275
-9 | -0.6511 | 0.05232 | -0.0475 | -12.4446
-8.5 | -0.6581 | 0.03601 | -0.0719 | -18.2755
-8 | -0.6939 | 0.03081 | -0.0672 | -22.5219
-7.5 | -0.7103 | 0.02444 | -0.0623 | -29.063
-7 | -0.7038 | 0.01727 | -0.0576 | -40.7528
-6.5 | -0.6695 | 0.01182 | -0.0533 | -56.6413
-6 | -0.6107 | 0.00957 | -0.0503 | -63.814
-5.5 | -0.543 | 0.00853 | -0.0484 | -63.6577
-5 | -0.4736 | 0.00784 | -0.0471 | -60.4082
-4.5 | -0.4038 | 0.00731 | -0.0463 | -55.2394
-4 | -0.334 | 0.00696 | -0.0458 | -47.9885
-3.5 | -0.2645 | 0.00665 | -0.0456 | -39.7744
-3 | -0.1953 | 0.00639 | -0.0456 | -30.5634
-2.5 | -0.1269 | 0.00598 | -0.0458 | -21.2207
-2 | -0.0592 | 0.0053 | -0.0464 | -11.1698
-1.5 | 0.0088 | 0.0046 | -0.0473 | 1.913
-1 | 0.0776 | 0.00432 | -0.0479 | 17.963
-0.5 | 0.1465 | 0.00423 | -0.0485 | 34.6336
0 | 0.2152 | 0.00422 | -0.049 | 50.9953
0.5 | 0.2841 | 0.00426 | -0.0495 | 66.6901
1 | 0.3526 | 0.00435 | -0.0499 | 81.0575
1.5 | 0.4211 | 0.00449 | -0.0502 | 93.7862
2 | 0.4876 | 0.0049 | -0.0502 | 99.5102
2.5 | 0.551 | 0.0057 | -0.0498 | 96.6667
3 | 0.613 | 0.00672 | -0.049 | 91.2202
3.5 | 0.6771 | 0.00751 | -0.0482 | 90.1598
4.5 | 0.8128 | 0.00842 | -0.0465 | 96.5321
5 | 0.8808 | 0.00895 | -0.0452 | 98.4134
5.5 | 0.9492 | 0.00952 | -0.0435 | 99.7059
6 | 1.015 | 0.01041 | -0.0409 | 97.5024
6.5 | 1.0775 | 0.01162 | -0.0374 | 92.7281
7 | 1.1239 | 0.01407 | -0.0315 | 79.8792
7.5 | 1.1391 | 0.01932 | -0.0231 | 58.9596
8 | 1.1261 | 0.02549 | -0.0134 | 44.1781
8.5 | 1.0972 | 0.0313 | -0.0053 | 35.0543
9 | 1.0649 | 0.03847 | -0.0017 | 27.6813
9.5 | 1.0337 | 0.04789 | -0.0038 | 21.5849
10 | 0.9997 | 0.05968 | -0.0103 | 16.751
10.5 | 0.97 | 0.07352 | -0.0202 | 13.1937
11 | 0.944 | 0.0901 | -0.0323 | 10.4772
11.5 | 0.9223 | 0.10713 | -0.0431 | 8.6092
12 | 0.9044 | 0.1227 | -0.0531 | 7.3708
12.5 | 0.8912 | 0.13807 | -0.0627 | 6.4547

## 73. Re 5M Mach 0.00 (1)
BIGFOIL.COM POLAR EXPORT
NACA63-211
NACA63-211 |  |  |  | Cl Max: | 1.101 | at alpha= | 10 | deg
JavaFoil+Calcfoil stall+Eppler ext transition |  |  |  | L/D Max: | 111.878 | at alpha= | 8 | deg
Re: | 5000000 |  |  | Cd Min: | 0.00503 | at alpha= | -1 | deg
Mach: | 0 |  |  | Cl=0 at alpha= | -1.7797 | deg
|  |  |  | @ Cl=0.1, Cd= | 0.00503
|  |  |  | @ Cl=0.4, Cd= | 0.0052969
|  |  |  | @ Cl=0.6, Cd= | 0.0061433
alpha (deg) | Cl | Cd | Cm | Cl/Cd
-16 | -0.609 | 0.11824 | -0.014 | -5.147
-15.5 | -0.626 | 0.11337 | -0.014 | -5.518
-15 | -0.642 | 0.10454 | -0.015 | -6.14
-14.5 | -0.656 | 0.09826 | -0.016 | -6.68
-14 | -0.669 | 0.09231 | -0.016 | -7.245
-13.5 | -0.68 | 0.08613 | -0.017 | -7.889
-13 | -0.686 | 0.08221 | -0.017 | -8.343
-12.5 | -0.692 | 0.07573 | -0.019 | -9.134
-12 | -0.784 | 0.02391 | -0.03 | -32.805
-11.5 | -0.804 | 0.01658 | -0.031 | -48.522
-11 | -0.81 | 0.01332 | -0.033 | -60.869
-10.5 | -0.807 | 0.01167 | -0.034 | -69.136
-10 | -0.794 | 0.01071 | -0.034 | -74.151
-9.5 | -0.777 | 0.01018 | -0.035 | -76.329
-9 | -0.747 | 0.00966 | -0.036 | -77.398
-8.5 | -0.713 | 0.00918 | -0.036 | -77.676
-8 | -0.675 | 0.00882 | -0.037 | -76.483
-7.5 | -0.632 | 0.00847 | -0.037 | -74.637
-7 | -0.584 | 0.00816 | -0.037 | -71.592
-6.5 | -0.534 | 0.00794 | -0.038 | -67.312
-6 | -0.482 | 0.00763 | -0.038 | -63.265
-5.5 | -0.429 | 0.00744 | -0.039 | -57.669
-5 | -0.374 | 0.00729 | -0.039 | -51.3
-4.5 | -0.318 | 0.00707 | -0.04 | -44.903
-4 | -0.26 | 0.0069 | -0.04 | -37.74
-3.5 | -0.203 | 0.00679 | -0.041 | -29.829
-3 | -0.144 | 0.00541 | -0.041 | -26.635
-2.5 | -0.085 | 0.00515 | -0.042 | -16.554
-2 | -0.026 | 0.00508 | -0.042 | -5.181
-1.5 | 0.033 | 0.00505 | -0.042 | 6.505
-1 | 0.092 | 0.00503 | -0.043 | 18.32
-0.5 | 0.151 | 0.00503 | -0.043 | 30.105
0 | 0.211 | 0.00508 | -0.044 | 41.461
0.5 | 0.27 | 0.0051 | -0.044 | 52.869
1 | 0.329 | 0.00519 | -0.045 | 63.276
1.5 | 0.388 | 0.00527 | -0.045 | 73.521
2 | 0.446 | 0.0054 | -0.045 | 82.605
2.5 | 0.504 | 0.00553 | -0.046 | 91.117
3 | 0.562 | 0.00577 | -0.046 | 97.445
3.5 | 0.619 | 0.00633 | -0.047 | 97.706
4 | 0.674 | 0.00754 | -0.047 | 89.393
4.5 | 0.729 | 0.00776 | -0.048 | 93.888
5 | 0.782 | 0.0079 | -0.048 | 98.935
5.5 | 0.832 | 0.00818 | -0.048 | 101.761
6 | 0.88 | 0.00842 | -0.049 | 104.49
6.5 | 0.924 | 0.00877 | -0.049 | 105.281
7 | 0.964 | 0.0091 | -0.049 | 105.868
7.5 | 1 | 0.00946 | -0.05 | 105.717
8 | 1.031 | 0.00921 | -0.05 | 111.878
8.5 | 1.057 | 0.00964 | -0.051 | 109.66
9 | 1.078 | 0.01011 | -0.051 | 106.541
9.5 | 1.092 | 0.01238 | -0.051 | 88.255
10 | 1.101 | 0.01308 | -0.051 | 84.131
10.5 | 1.101 | 0.01386 | -0.052 | 79.464
11 | 1.094 | 0.01489 | -0.052 | 73.473
11.5 | 1.082 | 0.01601 | -0.052 | 67.583
12 | 1.057 | 0.01854 | -0.051 | 57.02
12.5 | 1.024 | 0.0225 | -0.05 | 45.503
13 | 0.939 | 0.0443 | -0.045 | 21.199
13.5 | 0.845 | 0.08499 | -0.032 | 9.938
14 | 0.813 | 0.09391 | -0.03 | 8.652
14.5 | 0.784 | 0.09891 | -0.03 | 7.929
15 | 0.753 | 0.1055 | -0.029 | 7.14

## 74. Re 5M Mach 0.00 (2)
BIGFOIL.COM POLAR EXPORT
NACA63-211
NACA63-211 |  |  |  | Cl Max: | 1.7363 | at alpha= | 18 | deg
XFOIL ncrit=9 |  |  |  | L/D Max: | 111.295 | at alpha= | 9 | deg
Re: | 5000000 |  |  | Cd Min: | 0.07557 | at alpha= | -20 | deg
Mach: | 0 |  |  | Cl=0 at alpha= | -1.6007 | deg
|  |  |  | @ Cl=0.1, Cd= | 0.0040177
|  |  |  | @ Cl=0.4, Cd= | 0.0045422
|  |  |  | @ Cl=0.6, Cd= | 0.0066201
alpha (deg) | Cl | Cd | Cm | Cl/Cd
-20 | -1.3986 | 0.07557 | -0.0289 | -18.5073
-19.5 | -1.4689 | 0.05795 | -0.0389 | -25.3477
-19 | -1.4884 | 0.04893 | -0.0437 | -30.419
-18.5 | -1.513 | 0.03977 | -0.0482 | -38.0438
-18 | -1.5219 | 0.03288 | -0.0512 | -46.2865
-17.5 | -1.5109 | 0.02874 | -0.0524 | -52.5713
-17 | -1.4981 | 0.02548 | -0.0521 | -58.7951
-16.5 | -1.4842 | 0.02295 | -0.0504 | -64.671
-16 | -1.472 | 0.021 | -0.0469 | -70.0952
-15.5 | -1.4515 | 0.01971 | -0.043 | -73.6428
-15 | -1.4178 | 0.01847 | -0.0411 | -76.7623
-14.5 | -1.3795 | 0.01736 | -0.0395 | -79.4643
-14 | -1.3378 | 0.01638 | -0.0383 | -81.6728
-13.5 | -1.2936 | 0.0155 | -0.0374 | -83.4581
-13 | -1.2489 | 0.01452 | -0.0365 | -86.0124
-12.5 | -1.2047 | 0.01333 | -0.0355 | -90.3751
-12 | -1.1566 | 0.01253 | -0.0349 | -92.3065
-11.5 | -1.1068 | 0.01192 | -0.0344 | -92.8523
-11 | -1.0568 | 0.0113 | -0.0339 | -93.5221
-10.5 | -0.9885 | 0.01066 | -0.0374 | -92.7298
-10 | -0.9356 | 0.01027 | -0.0372 | -91.1003
-9.5 | -0.8846 | 0.00981 | -0.0367 | -90.1733
-9 | -0.833 | 0.00914 | -0.0364 | -91.1379
-8.5 | -0.7792 | 0.00875 | -0.0363 | -89.0514
-8 | -0.7246 | 0.00839 | -0.0364 | -86.3647
-7.5 | -0.6695 | 0.00807 | -0.0365 | -82.9616
-7 | -0.614 | 0.00778 | -0.0367 | -78.9203
-6.5 | -0.5585 | 0.00735 | -0.0369 | -75.9864
-6 | -0.5023 | 0.00708 | -0.0372 | -70.9463
-5.5 | -0.4457 | 0.00687 | -0.0375 | -64.8763
-5 | -0.3891 | 0.00658 | -0.0378 | -59.1337
-4.5 | -0.3321 | 0.00639 | -0.0382 | -51.9718
-4 | -0.275 | 0.00618 | -0.0386 | -44.4984
-3.5 | -0.2177 | 0.00598 | -0.039 | -36.4047
-3 | -0.1605 | 0.0057 | -0.0394 | -28.1579
-2.5 | -0.1032 | 0.00533 | -0.0399 | -19.3621
-2 | -0.046 | 0.00482 | -0.0406 | -9.5436
-1.5 | 0.0116 | 0.00434 | -0.0414 | 2.6728
-1 | 0.0694 | 0.00406 | -0.042 | 17.0936
-0.5 | 0.1273 | 0.00398 | -0.0426 | 31.9849
0 | 0.1854 | 0.00393 | -0.0431 | 47.1756
0.5 | 0.2432 | 0.00398 | -0.0436 | 61.1055
1 | 0.3007 | 0.00408 | -0.044 | 73.701
1.5 | 0.3581 | 0.00421 | -0.0444 | 85.0594
2 | 0.4136 | 0.00465 | -0.0446 | 88.9462
2.5 | 0.4685 | 0.0052 | -0.0447 | 90.0962
3 | 0.5228 | 0.00585 | -0.0448 | 89.3675
3.5 | 0.5775 | 0.00642 | -0.0449 | 89.9533
4 | 0.6326 | 0.00691 | -0.045 | 91.5485
4.5 | 0.6883 | 0.00725 | -0.0452 | 94.9379
5 | 0.7441 | 0.00755 | -0.0453 | 98.5563
5.5 | 0.7998 | 0.00783 | -0.0455 | 102.1456
6.5 | 0.9101 | 0.0085 | -0.0457 | 107.0706
7 | 0.9646 | 0.00887 | -0.0457 | 108.7486
7.5 | 1.0189 | 0.00924 | -0.0457 | 110.2706
8 | 1.0718 | 0.00976 | -0.0454 | 109.8156
8.5 | 1.1252 | 0.01014 | -0.0453 | 110.9665
9 | 1.1775 | 0.01058 | -0.045 | 111.2949
9.5 | 1.2275 | 0.01112 | -0.0443 | 110.3867
10 | 1.2704 | 0.01166 | -0.042 | 108.9537
10.5 | 1.3212 | 0.01226 | -0.0417 | 107.7651
11 | 1.3709 | 0.01292 | -0.0411 | 106.1068
11.5 | 1.4192 | 0.01365 | -0.0404 | 103.9707
12 | 1.4656 | 0.01449 | -0.0395 | 101.1456
12.5 | 1.5085 | 0.01558 | -0.0381 | 96.8228
13 | 1.5492 | 0.01672 | -0.0364 | 92.6555
13.5 | 1.59 | 0.01764 | -0.0347 | 90.1361
14 | 1.6271 | 0.01868 | -0.0326 | 87.1039
14.5 | 1.6552 | 0.01979 | -0.0289 | 83.6382
15 | 1.6733 | 0.02111 | -0.0241 | 79.2658
15.5 | 1.6903 | 0.02282 | -0.0201 | 74.071
16 | 1.7059 | 0.02492 | -0.0167 | 68.4551
16.5 | 1.7176 | 0.0276 | -0.0138 | 62.2319
17 | 1.7286 | 0.03064 | -0.0117 | 56.4164
17.5 | 1.7343 | 0.03448 | -0.01 | 50.2987
18 | 1.7363 | 0.03904 | -0.0092 | 44.4749
18.5 | 1.7298 | 0.04495 | -0.0093 | 38.4828
19 | 1.7145 | 0.05259 | -0.0107 | 32.6013
19.5 | 1.6985 | 0.06119 | -0.0136 | 27.7578
20 | 1.6704 | 0.07253 | -0.0186 | 23.0305

## 75. Re 5M Mach 0.10 (1)
BIGFOIL.COM POLAR EXPORT
NACA63-211
NACA63-211 |  |  |  | Cl Max: | 1.092 | at alpha= | 10 | deg
JavaFoil+Calcfoil stall+Eppler ext transition |  |  |  | L/D Max: | 111.44 | at alpha= | 7.5 | deg
Re: | 5000000 |  |  | Cd Min: | 0.00505 | at alpha= | -1.5 | deg
Mach: | 0.1 |  |  | Cl=0 at alpha= | -1.7797 | deg
|  |  |  | @ Cl=0.1, Cd= | 0.0050524
|  |  |  | @ Cl=0.4, Cd= | 0.0053124
|  |  |  | @ Cl=0.6, Cd= | 0.0061277
alpha (deg) | Cl | Cd | Cm | Cl/Cd
-15.5 | -0.59 | 0.11411 | -0.014 | -5.169
-15 | -0.609 | 0.10598 | -0.015 | -5.748
-14.5 | -0.627 | 0.10046 | -0.015 | -6.241
-14 | -0.643 | 0.09403 | -0.016 | -6.836
-13.5 | -0.656 | 0.08848 | -0.017 | -7.419
-13 | -0.666 | 0.0838 | -0.017 | -7.951
-12.5 | -0.674 | 0.07813 | -0.018 | -8.631
-12 | -0.707 | 0.05327 | -0.025 | -13.274
-11.5 | -0.777 | 0.02066 | -0.031 | -37.625
-11 | -0.795 | 0.01452 | -0.032 | -54.735
-10.5 | -0.797 | 0.01214 | -0.034 | -65.649
-10 | -0.789 | 0.01093 | -0.034 | -72.124
-9.5 | -0.772 | 0.0098 | -0.035 | -78.806
-9 | -0.747 | 0.00969 | -0.036 | -77.064
-8.5 | -0.714 | 0.00928 | -0.036 | -76.923
-8 | -0.676 | 0.0089 | -0.037 | -75.878
-7.5 | -0.634 | 0.00855 | -0.037 | -74.142
-7 | -0.586 | 0.00827 | -0.038 | -70.885
-6.5 | -0.536 | 0.00793 | -0.038 | -67.631
-6 | -0.484 | 0.0077 | -0.039 | -62.868
-5.5 | -0.431 | 0.0075 | -0.039 | -57.385
-5 | -0.375 | 0.00728 | -0.039 | -51.57
-4.5 | -0.319 | 0.00706 | -0.04 | -45.172
-4 | -0.262 | 0.00694 | -0.04 | -37.673
-3.5 | -0.203 | 0.00678 | -0.041 | -30.024
-3 | -0.145 | 0.00542 | -0.041 | -26.736
-2.5 | -0.086 | 0.00515 | -0.042 | -16.657
-2 | -0.026 | 0.00507 | -0.042 | -5.21
-1.5 | 0.033 | 0.00505 | -0.043 | 6.541
-1 | 0.093 | 0.00505 | -0.043 | 18.33
-0.5 | 0.152 | 0.00507 | -0.044 | 30.018
0 | 0.212 | 0.00509 | -0.044 | 41.554
0.5 | 0.271 | 0.00512 | -0.044 | 52.956
1 | 0.33 | 0.00521 | -0.045 | 63.356
1.5 | 0.389 | 0.00529 | -0.045 | 73.619
2 | 0.448 | 0.00541 | -0.046 | 82.919
2.5 | 0.507 | 0.00555 | -0.046 | 91.279
3 | 0.565 | 0.00579 | -0.047 | 97.607
3.5 | 0.622 | 0.00634 | -0.047 | 98.13
4 | 0.677 | 0.0076 | -0.047 | 89.127
4.5 | 0.732 | 0.00781 | -0.048 | 93.666
5 | 0.785 | 0.00796 | -0.048 | 98.711
5.5 | 0.836 | 0.0082 | -0.049 | 101.893
6 | 0.883 | 0.00851 | -0.049 | 103.805
6.5 | 0.927 | 0.00879 | -0.049 | 105.396
7 | 0.966 | 0.00913 | -0.05 | 105.868
7.5 | 1.002 | 0.00899 | -0.05 | 111.44
8 | 1.031 | 0.00932 | -0.05 | 110.66
8.5 | 1.056 | 0.00976 | -0.051 | 108.186
9 | 1.075 | 0.01196 | -0.051 | 89.856
9.5 | 1.087 | 0.01254 | -0.051 | 86.711
10 | 1.092 | 0.01325 | -0.052 | 82.459
10.5 | 1.089 | 0.01412 | -0.052 | 77.142
11 | 1.076 | 0.01547 | -0.052 | 69.563
11.5 | 1.061 | 0.01654 | -0.052 | 64.13
12 | 1.026 | 0.0201 | -0.051 | 51.048
12.5 | 0.962 | 0.03209 | -0.048 | 29.968
13 | 0.847 | 0.07705 | -0.034 | 10.992
13.5 | 0.809 | 0.09001 | -0.03 | 8.984
14 | 0.776 | 0.09716 | -0.029 | 7.986
14.5 | 0.743 | 0.10192 | -0.029 | 7.294
15 | 0.708 | 0.11071 | -0.027 | 6.396

## 76. Re 5M Mach 0.10 (2)
BIGFOIL.COM POLAR EXPORT
NACA63-211
NACA63-211 |  |  |  | Cl Max: | 1.7083 | at alpha= | 17 | deg
XFOIL ncrit=9 |  |  |  | L/D Max: | 110.743 | at alpha= | 8.5 | deg
Re: | 5000000 |  |  | Cd Min: | 0.23322 | at alpha= | -20 | deg
Mach: | 0.1 |  |  | Cl=0 at alpha= | -1.6003 | deg
|  |  |  | @ Cl=0.1, Cd= | 0.0040232
|  |  |  | @ Cl=0.4, Cd= | 0.0045798
|  |  |  | @ Cl=0.6, Cd= | 0.0066161
alpha (deg) | Cl | Cd | Cm | Cl/Cd
-20 | -0.7599 | 0.23322 | 0.0532 | -3.2583
-19.5 | -1.3235 | 0.08418 | -0.0254 | -15.7223
-19 | -1.3604 | 0.07111 | -0.0324 | -19.1309
-18.5 | -1.4232 | 0.05467 | -0.0423 | -26.0326
-18 | -1.4647 | 0.04281 | -0.0488 | -34.214
-17.5 | -1.4841 | 0.03429 | -0.053 | -43.2808
-17 | -1.4772 | 0.02945 | -0.0547 | -50.1596
-16.5 | -1.4673 | 0.02575 | -0.0544 | -56.9825
-16 | -1.4562 | 0.02293 | -0.0524 | -63.5063
-15.5 | -1.4418 | 0.02114 | -0.0487 | -68.2025
-15 | -1.4205 | 0.01963 | -0.0448 | -72.3637
-14.5 | -1.3855 | 0.01831 | -0.0427 | -75.669
-14 | -1.3458 | 0.01714 | -0.041 | -78.5181
-13.5 | -1.3026 | 0.01611 | -0.0397 | -80.8566
-13 | -1.2567 | 0.01524 | -0.0387 | -82.4606
-12.5 | -1.2123 | 0.01403 | -0.0375 | -86.4077
-12 | -1.1658 | 0.01292 | -0.0365 | -90.2322
-11.5 | -1.1158 | 0.01223 | -0.0358 | -91.2347
-11 | -1.0654 | 0.01157 | -0.0351 | -92.083
-10.5 | -0.9966 | 0.01087 | -0.0384 | -91.6835
-10 | -0.9431 | 0.01043 | -0.0382 | -90.4219
-9.5 | -0.8912 | 0.01002 | -0.0376 | -88.9421
-9 | -0.8394 | 0.00928 | -0.0371 | -90.4526
-8.5 | -0.7852 | 0.00884 | -0.037 | -88.8235
-8 | -0.7301 | 0.00847 | -0.0369 | -86.1983
-7.5 | -0.6745 | 0.00813 | -0.037 | -82.9643
-7 | -0.6184 | 0.00783 | -0.0371 | -78.9783
-6.5 | -0.5625 | 0.00739 | -0.0373 | -76.1164
-6 | -0.5059 | 0.00711 | -0.0375 | -71.1533
-5.5 | -0.4488 | 0.00689 | -0.0378 | -65.1379
-5 | -0.3917 | 0.0066 | -0.0381 | -59.3485
-4.5 | -0.3343 | 0.00641 | -0.0384 | -52.1529
-4 | -0.2768 | 0.00619 | -0.0388 | -44.7173
-3.5 | -0.2192 | 0.006 | -0.0392 | -36.5333
-3 | -0.1616 | 0.00571 | -0.0396 | -28.3012
-2.5 | -0.104 | 0.00534 | -0.0401 | -19.4757
-1.5 | 0.0116 | 0.00434 | -0.0416 | 2.6728
-1 | 0.0697 | 0.00407 | -0.0422 | 17.1253
-0.5 | 0.128 | 0.00398 | -0.0428 | 32.1608
0 | 0.1864 | 0.00394 | -0.0433 | 47.3096
0.5 | 0.2445 | 0.00398 | -0.0438 | 61.4322
1 | 0.3023 | 0.00409 | -0.0442 | 73.912
2 | 0.416 | 0.00466 | -0.0448 | 89.2704
3 | 0.5257 | 0.00588 | -0.045 | 89.4048
3.5 | 0.5808 | 0.00645 | -0.045 | 90.0465
4 | 0.6363 | 0.00693 | -0.0451 | 91.8182
4.5 | 0.6923 | 0.00728 | -0.0453 | 95.0962
5 | 0.7486 | 0.00758 | -0.0454 | 98.7599
5.5 | 0.8047 | 0.00787 | -0.0455 | 102.249
6 | 0.8605 | 0.00819 | -0.0456 | 105.0672
7 | 0.9709 | 0.00892 | -0.0456 | 108.8453
7.5 | 1.0255 | 0.00932 | -0.0455 | 110.0322
8 | 1.079 | 0.00983 | -0.0452 | 109.766
8.5 | 1.1329 | 0.01023 | -0.045 | 110.7429
9 | 1.1856 | 0.01072 | -0.0445 | 110.597
9.5 | 1.2354 | 0.01135 | -0.0436 | 108.8458
10 | 1.2793 | 0.01183 | -0.0413 | 108.1403
10.5 | 1.3304 | 0.01247 | -0.0408 | 106.6881
11 | 1.3803 | 0.01318 | -0.04 | 104.7269
11.5 | 1.4286 | 0.01398 | -0.0391 | 102.1888
12 | 1.474 | 0.01499 | -0.0378 | 98.3322
12.5 | 1.5151 | 0.01628 | -0.0359 | 93.0651
13 | 1.5575 | 0.01725 | -0.0341 | 90.2899
13.5 | 1.5967 | 0.0183 | -0.032 | 87.2514
14 | 1.6297 | 0.01949 | -0.029 | 83.6172
14.5 | 1.6489 | 0.02077 | -0.0238 | 79.3885
15 | 1.6663 | 0.02244 | -0.0194 | 74.2558
15.5 | 1.6816 | 0.02456 | -0.0156 | 68.4691
16 | 1.6948 | 0.02716 | -0.0125 | 62.4006
16.5 | 1.7027 | 0.03052 | -0.01 | 55.7896
17 | 1.7083 | 0.03443 | -0.0082 | 49.6166
17.5 | 1.7056 | 0.03959 | -0.0073 | 43.0816
18 | 1.6965 | 0.04599 | -0.0075 | 36.8885
18.5 | 1.67 | 0.05533 | -0.0098 | 30.1825
19 | 1.6321 | 0.06764 | -0.0148 | 24.1292
19.5 | 1.6008 | 0.08039 | -0.0213 | 19.9129
20 | 1.5584 | 0.09645 | -0.0306 | 16.1576

## 77. Re 5M Mach 0.25 (1)
BIGFOIL.COM POLAR EXPORT
NACA63-211
NACA63-211 |  |  |  | Cl Max: | 1.044 | at alpha= | 9 | deg
JavaFoil+Calcfoil stall+Eppler ext transition |  |  |  | L/D Max: | 109.043 | at alpha= | 7 | deg
Re: | 5000000 |  |  | Cd Min: | 0.00507 | at alpha= | -1 | deg
Mach: | 0.25 |  |  | Cl=0 at alpha= | -1.7787 | deg
|  |  |  | @ Cl=0.1, Cd= | 0.0050725
|  |  |  | @ Cl=0.4, Cd= | 0.00535
|  |  |  | @ Cl=0.6, Cd= | 0.10442
alpha (deg) | Cl | Cd | Cm | Cl/Cd
-15 | -0.306 | 0.11101 | -0.015 | -2.754
-14.5 | -0.362 | 0.10491 | -0.015 | -3.453
-14 | -0.414 | 0.10098 | -0.015 | -4.096
-13.5 | -0.46 | 0.0955 | -0.016 | -4.818
-13 | -0.502 | 0.08961 | -0.016 | -5.597
-12.5 | -0.537 | 0.08398 | -0.016 | -6.399
-12 | -0.566 | 0.08041 | -0.016 | -7.044
-11.5 | -0.59 | 0.07428 | -0.017 | -7.941
-11 | -0.609 | 0.06626 | -0.019 | -9.189
-10.5 | -0.618 | 0.06174 | -0.02 | -10.01
-10 | -0.74 | 0.01249 | -0.035 | -59.276
-9.5 | -0.74 | 0.01125 | -0.036 | -65.782
-9 | -0.732 | 0.01023 | -0.037 | -71.612
-8.5 | -0.711 | 0.00985 | -0.037 | -72.138
-8 | -0.679 | 0.00932 | -0.038 | -72.824
-7.5 | -0.641 | 0.00886 | -0.038 | -72.391
-7 | -0.596 | 0.00851 | -0.039 | -70.019
-6.5 | -0.547 | 0.00815 | -0.039 | -67.057
-6 | -0.495 | 0.0079 | -0.04 | -62.606
-5.5 | -0.441 | 0.00765 | -0.04 | -57.629
-5 | -0.385 | 0.00737 | -0.041 | -52.184
-4.5 | -0.327 | 0.00716 | -0.041 | -45.688
-4 | -0.269 | 0.00703 | -0.042 | -38.176
-3.5 | -0.209 | 0.00685 | -0.042 | -30.484
-3 | -0.149 | 0.0055 | -0.042 | -27.027
-2.5 | -0.088 | 0.0052 | -0.043 | -16.943
-2 | -0.027 | 0.00513 | -0.043 | -5.298
-1.5 | 0.034 | 0.00509 | -0.044 | 6.664
-1 | 0.095 | 0.00507 | -0.044 | 18.763
-0.5 | 0.156 | 0.0051 | -0.045 | 30.658
0 | 0.218 | 0.00513 | -0.045 | 42.443
0.5 | 0.279 | 0.00516 | -0.046 | 54.052
1 | 0.339 | 0.00525 | -0.046 | 64.677
1.5 | 0.4 | 0.00535 | -0.047 | 74.739
2 | 0.461 | 0.00546 | -0.047 | 84.283
2.5 | 0.521 | 0.00563 | -0.047 | 92.479
3 | 0.58 | 0.00589 | -0.048 | 98.393
3.5 | 0.638 | 0.00601 | -0.048 | 106.291
4 | 0.695 | 0.00772 | -0.049 | 90.03
4.5 | 0.75 | 0.00785 | -0.049 | 95.61
5 | 0.804 | 0.00815 | -0.049 | 98.665
5.5 | 0.855 | 0.0084 | -0.05 | 101.722
6 | 0.901 | 0.00875 | -0.05 | 102.929
6.5 | 0.942 | 0.0091 | -0.051 | 103.564
7 | 0.978 | 0.00897 | -0.051 | 109.043
7.5 | 1.006 | 0.0094 | -0.051 | 107.037
8 | 1.028 | 0.0098 | -0.052 | 104.915
8.5 | 1.041 | 0.01207 | -0.052 | 86.263
9 | 1.044 | 0.01286 | -0.052 | 81.152
9.5 | 1.035 | 0.01371 | -0.053 | 75.515
10 | 1.015 | 0.01469 | -0.053 | 69.083
10.5 | 0.978 | 0.01652 | -0.052 | 59.18
11 | 0.791 | 0.06709 | -0.032 | 11.79
11.5 | 0.749 | 0.07548 | -0.028 | 9.923
12 | 0.707 | 0.07946 | -0.029 | 8.891
12.5 | 0.656 | 0.08591 | -0.027 | 7.638
13 | 0.601 | 0.09349 | -0.026 | 6.429
13.5 | 0.534 | 0.09807 | -0.027 | 5.447
14 | 0.459 | 0.10442 | -0.027 | 4.395

## 78. Re 5M Mach 0.25 (2)
BIGFOIL.COM POLAR EXPORT
NACA63-211
NACA63-211 |  |  |  | Cl Max: | 1.5374 | at alpha= | 13.5 | deg
XFOIL ncrit=9 |  |  |  | L/D Max: | 108.479 | at alpha= | 7 | deg
Re: | 5000000 |  |  | Cd Min: | 0.20862 | at alpha= | -18 | deg
Mach: | 0.25 |  |  | Cl=0 at alpha= | -1.5938 | deg
|  |  |  | @ Cl=0.1, Cd= | 0.0040577
|  |  |  | @ Cl=0.4, Cd= | 0.0044734
|  |  |  | @ Cl=0.6, Cd= | 0.0066085
alpha (deg) | Cl | Cd | Cm | Cl/Cd
-18 | -0.7094 | 0.20862 | 0.0385 | -3.4004
-17.5 | -0.6983 | 0.19878 | 0.0336 | -3.5129
-17 | -0.6962 | 0.1861 | 0.0277 | -3.741
-16.5 | -0.6899 | 0.17609 | 0.0227 | -3.9179
-16 | -1.0696 | 0.08814 | -0.024 | -12.1352
-15.5 | -1.1379 | 0.0672 | -0.0369 | -16.933
-15 | -1.2021 | 0.04942 | -0.0503 | -24.3242
-14.5 | -1.2231 | 0.0396 | -0.0568 | -30.8864
-14 | -1.2395 | 0.03135 | -0.0612 | -39.5375
-13.5 | -1.2454 | 0.02603 | -0.0608 | -47.8448
-13 | -1.2555 | 0.02241 | -0.0549 | -56.0241
-12.5 | -1.2308 | 0.01977 | -0.0512 | -62.2559
-12 | -1.1957 | 0.0175 | -0.0481 | -68.3257
-11.5 | -1.1503 | 0.01598 | -0.0458 | -71.9837
-11 | -1.1086 | 0.01379 | -0.0432 | -80.3916
-10.5 | -1.041 | 0.01263 | -0.0448 | -82.4228
-10 | -0.9821 | 0.0118 | -0.0443 | -83.2288
-9.5 | -0.9287 | 0.01106 | -0.0428 | -83.9693
-9 | -0.8728 | 0.01046 | -0.0418 | -83.4417
-8.5 | -0.8179 | 0.00954 | -0.0408 | -85.7338
-8 | -0.7605 | 0.00897 | -0.0402 | -84.7826
-7.5 | -0.7022 | 0.00852 | -0.0398 | -82.4178
-7 | -0.6434 | 0.00812 | -0.0396 | -79.2365
-6.5 | -0.5845 | 0.00771 | -0.0395 | -75.8106
-6 | -0.5256 | 0.00729 | -0.0394 | -72.0988
-5.5 | -0.4661 | 0.00701 | -0.0394 | -66.4907
-5 | -0.4065 | 0.00674 | -0.0396 | -60.3116
-4.5 | -0.3468 | 0.00649 | -0.0398 | -53.4361
-4 | -0.2871 | 0.00626 | -0.04 | -45.8626
-3.5 | -0.2273 | 0.00606 | -0.0403 | -37.5083
-3 | -0.1676 | 0.00581 | -0.0407 | -28.8468
-2 | -0.0485 | 0.00491 | -0.0419 | -9.8778
-1.5 | 0.0112 | 0.00439 | -0.0426 | 2.5513
-1 | 0.0713 | 0.00411 | -0.0433 | 17.3479
-0.5 | 0.1316 | 0.004 | -0.0439 | 32.9
0 | 0.1918 | 0.00397 | -0.0444 | 48.3123
0.5 | 0.2519 | 0.004 | -0.0449 | 62.975
1 | 0.3116 | 0.00413 | -0.0453 | 75.4479
1.5 | 0.3714 | 0.00424 | -0.0457 | 87.5943
2 | 0.429 | 0.00471 | -0.0458 | 91.0828
2.5 | 0.4857 | 0.00532 | -0.0459 | 91.297
3 | 0.542 | 0.00602 | -0.0459 | 90.0332
3.5 | 0.599 | 0.0066 | -0.0458 | 90.7576
4 | 0.6564 | 0.00709 | -0.0458 | 92.5811
4.5 | 0.715 | 0.00741 | -0.0458 | 96.4912
5 | 0.7736 | 0.00773 | -0.0458 | 100.0776
5.5 | 0.8318 | 0.00809 | -0.0456 | 102.8183
6 | 0.8902 | 0.00842 | -0.0455 | 105.7245
7 | 1.0056 | 0.00927 | -0.0447 | 108.479
7.5 | 1.062 | 0.00984 | -0.044 | 107.9268
8 | 1.119 | 0.01032 | -0.0434 | 108.4302
8.5 | 1.1749 | 0.0109 | -0.0425 | 107.789
9 | 1.2282 | 0.01173 | -0.0411 | 104.7059
9.5 | 1.2813 | 0.01238 | -0.0395 | 103.4976
10 | 1.3265 | 0.01305 | -0.0363 | 101.6475
10.5 | 1.378 | 0.01404 | -0.0346 | 98.1481
11 | 1.4241 | 0.01546 | -0.0321 | 92.1151
11.5 | 1.4652 | 0.01714 | -0.0289 | 85.4842
12 | 1.5028 | 0.01883 | -0.0253 | 79.8088
12.5 | 1.5271 | 0.02067 | -0.0198 | 73.88
13 | 1.5336 | 0.02318 | -0.0129 | 66.1605
13.5 | 1.5374 | 0.02652 | -0.0077 | 57.9713
14 | 1.5339 | 0.03102 | -0.0038 | 49.4487
14.5 | 1.5289 | 0.03634 | -0.0016 | 42.0721
15 | 1.5154 | 0.04323 | -0.0013 | 35.0544
15.5 | 1.4882 | 0.05266 | -0.0035 | 28.2605
16 | 1.4572 | 0.06404 | -0.0085 | 22.7545
16.5 | 1.4126 | 0.0794 | -0.0174 | 17.7909
17 | 1.3721 | 0.09617 | -0.0281 | 14.2674
17.5 | 1.3109 | 0.11904 | -0.0433 | 11.0123
18 | 1.2113 | 0.15141 | -0.0647 | 8.0001
18.5 | 1.0924 | 0.1926 | -0.0927 | 5.6719

## 79. Re 5M Mach 0.50 (1)
BIGFOIL.COM POLAR EXPORT
NACA63-211
NACA63-211 |  |  |  | Cl Max: | 1.154 | at alpha= | 20 | deg
JavaFoil+Calcfoil stall+Eppler ext transition |  |  |  | L/D Max: | 108.336 | at alpha= | 3 | deg
Re: | 5000000 |  |  | Cd Min: | 0.00519 | at alpha= | -1 | deg
Mach: | 0.5 |  |  | Cl=0 at alpha= | -1.7794 | deg
|  |  |  | @ Cl=0.1, Cd= | 0.0051935
|  |  |  | @ Cl=0.4, Cd= | 0.0054632
|  |  |  | @ Cl=0.6, Cd= | 0.0055637
alpha (deg) | Cl | Cd | Cm | Cl/Cd
-20 | -0.988 | 0.1563 | -0.017 | -6.32
-19.5 | -0.961 | 0.15109 | -0.017 | -6.363
-19 | -0.935 | 0.14967 | -0.018 | -6.245
-18.5 | -0.91 | 0.14361 | -0.018 | -6.34
-18 | -0.882 | 0.13888 | -0.018 | -6.348
-17.5 | -0.853 | 0.13384 | -0.018 | -6.374
-17 | -0.826 | 0.12961 | -0.018 | -6.375
-16.5 | -0.8 | 0.1235 | -0.018 | -6.476
-16 | -0.774 | 0.1223 | -0.019 | -6.326
-15.5 | -0.746 | 0.1145 | -0.018 | -6.511
-15 | -0.718 | 0.11247 | -0.018 | -6.383
-14.5 | -0.691 | 0.10853 | -0.018 | -6.369
-14 | -0.664 | 0.10485 | -0.019 | -6.337
-13.5 | -0.637 | 0.10279 | -0.019 | -6.199
-13 | -0.61 | 0.09244 | -0.019 | -6.599
-12.5 | -0.584 | 0.08249 | -0.019 | -7.074
-12 | -0.557 | 0.0781 | -0.02 | -7.129
-11.5 | -0.531 | 0.07057 | -0.021 | -7.526
-11 | -0.501 | 0.07944 | -0.019 | -6.307
-10.5 | -0.474 | 0.06935 | -0.019 | -6.841
-10 | -0.448 | 0.06346 | -0.02 | -7.061
-9.5 | -0.426 | 0.05417 | -0.025 | -7.873
-9 | -0.46 | 0.01634 | -0.038 | -28.143
-8.5 | -0.365 | 0.05835 | -0.019 | -6.256
-8 | -0.339 | 0.05162 | -0.021 | -6.564
-7.5 | -0.316 | 0.04376 | -0.026 | -7.224
-7 | -0.448 | 0.04314 | -0.024 | -10.394
-6.5 | -0.555 | 0.00939 | -0.044 | -59.058
-6 | -0.523 | 0.00876 | -0.044 | -59.72
-5.5 | -0.476 | 0.00842 | -0.045 | -56.568
-5 | -0.421 | 0.00813 | -0.045 | -51.867
-4.5 | -0.361 | 0.00775 | -0.046 | -46.638
-4 | -0.298 | 0.00748 | -0.046 | -39.852
-3.5 | -0.233 | 0.00724 | -0.047 | -32.125
-3 | -0.166 | 0.00703 | -0.047 | -23.588
-2.5 | -0.098 | 0.00541 | -0.048 | -18.176
-2 | -0.03 | 0.00529 | -0.048 | -5.737
-1.5 | 0.038 | 0.00523 | -0.049 | 7.25
-1 | 0.106 | 0.00519 | -0.05 | 20.497
-0.5 | 0.175 | 0.00522 | -0.05 | 33.453
0 | 0.243 | 0.00527 | -0.051 | 46.152
0.5 | 0.312 | 0.00534 | -0.051 | 58.3
1 | 0.379 | 0.00542 | -0.052 | 69.961
1.5 | 0.447 | 0.00556 | -0.052 | 80.484
2 | 0.514 | 0.00557 | -0.053 | 92.412
2.5 | 0.581 | 0.0054 | -0.053 | 107.531
3 | 0.646 | 0.00596 | -0.053 | 108.336
3.5 | 0.709 | 0.00798 | -0.054 | 88.852
4 | 0.77 | 0.00831 | -0.054 | 92.665
4.5 | 0.827 | 0.00873 | -0.055 | 94.723
5 | 0.879 | 0.00913 | -0.055 | 96.21
5.5 | 0.918 | 0.00914 | -0.056 | 100.477
6 | 0.934 | 0.00972 | -0.056 | 96.062
6.5 | 0.901 | 0.01225 | -0.056 | 73.579
7 | 0.473 | 0.04732 | -0.027 | 9.994
7.5 | 0.614 | 0.01381 | -0.057 | 44.475
8 | 0.53 | 0.0509 | -0.033 | 10.414
8.5 | 0.551 | 0.06077 | -0.026 | 9.073
9 | 0.7 | 0.01658 | -0.057 | 42.217
9.5 | 0.612 | 0.05903 | -0.035 | 10.366
10 | 0.633 | 0.06678 | -0.031 | 9.478
10.5 | 0.657 | 0.07903 | -0.029 | 8.317
11 | 0.689 | 0.06978 | -0.034 | 9.873
11.5 | 0.712 | 0.07697 | -0.032 | 9.248
12 | 0.737 | 0.08407 | -0.031 | 8.769
12.5 | 0.763 | 0.09129 | -0.032 | 8.362
13 | 0.789 | 0.09824 | -0.032 | 8.036
13.5 | 0.815 | 0.10181 | -0.032 | 8.007
14 | 0.841 | 0.10554 | -0.033 | 7.968
14.5 | 0.87 | 0.11081 | -0.035 | 7.848
15 | 0.894 | 0.11362 | -0.035 | 7.869
15.5 | 0.92 | 0.11736 | -0.035 | 7.836
16 | 0.946 | 0.12143 | -0.036 | 7.79
16.5 | 0.976 | 0.12652 | -0.038 | 7.712
17 | 1.003 | 0.13347 | -0.039 | 7.512
17.5 | 1.024 | 0.13501 | -0.037 | 7.585
18 | 1.05 | 0.1394 | -0.038 | 7.531
18.5 | 1.079 | 0.14432 | -0.04 | 7.474
19 | 1.109 | 0.14754 | -0.042 | 7.52
19.5 | 1.128 | 0.14946 | -0.04 | 7.548
20 | 1.154 | 0.15768 | -0.04 | 7.315

## 80. Re 5M Mach 0.50 (2)
BIGFOIL.COM POLAR EXPORT
NACA63-211
NACA63-211 |  |  |  | Cl Max: | 1.1534 | at alpha= | 7.5 | deg
XFOIL ncrit=9 |  |  |  | L/D Max: | 104.105 | at alpha= | 5.5 | deg
Re: | 5000000 |  |  | Cd Min: | 0.27015 | at alpha= | -20 | deg
Mach: | 0.5 |  |  | Cl=0 at alpha= | -1.5705 | deg
|  |  |  | @ Cl=0.1, Cd= | 0.0042022
|  |  |  | @ Cl=0.4, Cd= | 0.0043491
|  |  |  | @ Cl=0.6, Cd= | 0.0063456
alpha (deg) | Cl | Cd | Cm | Cl/Cd
-20 | -0.8334 | 0.27015 | 0.071 | -3.085
-19.5 | -0.8119 | 0.26119 | 0.0657 | -3.1085
-19 | -0.7912 | 0.2515 | 0.0604 | -3.1459
-18.5 | -0.7707 | 0.24179 | 0.0552 | -3.1875
-18 | -0.7492 | 0.23398 | 0.0502 | -3.202
-17.5 | -0.729 | 0.22469 | 0.0451 | -3.2445
-17 | -0.7078 | 0.21659 | 0.0403 | -3.2679
-16.5 | -0.6888 | 0.20742 | 0.0353 | -3.3208
-16 | -0.6713 | 0.1978 | 0.0303 | -3.3938
-15.5 | -0.6552 | 0.18781 | 0.0253 | -3.4886
-15 | -0.6406 | 0.1781 | 0.0203 | -3.5969
-14.5 | -0.6222 | 0.17036 | 0.0162 | -3.6523
-14 | -0.6075 | 0.16168 | 0.0119 | -3.7574
-13.5 | -0.5967 | 0.15208 | 0.0074 | -3.9236
-13 | -0.5931 | 0.14142 | 0.0028 | -4.1939
-12.5 | -0.591 | 0.13126 | -0.0015 | -4.5025
-12 | -0.5894 | 0.12187 | -0.0053 | -4.8363
-11.5 | -0.5853 | 0.11334 | -0.0087 | -5.1641
-11 | -0.5906 | 0.1031 | -0.0132 | -5.7284
-10.5 | -0.6017 | 0.0921 | -0.0187 | -6.5331
-10 | -0.6181 | 0.08018 | -0.0256 | -7.7089
-9 | -0.6525 | 0.04883 | -0.0544 | -13.3627
-8.5 | -0.667 | 0.03588 | -0.0711 | -18.5897
-8 | -0.7107 | 0.0299 | -0.0663 | -23.7692
-7.5 | -0.7323 | 0.02218 | -0.0615 | -33.0162
-7 | -0.7173 | 0.01553 | -0.057 | -46.188
-6.5 | -0.6763 | 0.01091 | -0.0528 | -61.989
-6 | -0.6135 | 0.00912 | -0.0501 | -67.2697
-5.5 | -0.5458 | 0.008 | -0.0482 | -68.225
-5 | -0.4752 | 0.00743 | -0.0471 | -63.9569
-4.5 | -0.4045 | 0.00705 | -0.0463 | -57.3759
-4 | -0.3346 | 0.00667 | -0.0459 | -50.1649
-3.5 | -0.2648 | 0.0064 | -0.0457 | -41.375
-2.5 | -0.1266 | 0.00584 | -0.0459 | -21.6781
-2 | -0.0585 | 0.00528 | -0.0464 | -11.0795
-1.5 | 0.0096 | 0.00461 | -0.0473 | 2.0824
-1 | 0.0783 | 0.00424 | -0.048 | 18.467
-0.5 | 0.1472 | 0.00412 | -0.0486 | 35.7282
0 | 0.216 | 0.00409 | -0.0492 | 52.8117
0.5 | 0.285 | 0.00413 | -0.0497 | 69.0073
1 | 0.3533 | 0.00424 | -0.0501 | 83.3255
1.5 | 0.4218 | 0.0044 | -0.0504 | 95.8636
2 | 0.4872 | 0.00494 | -0.0503 | 98.6235
2.5 | 0.5507 | 0.00576 | -0.0499 | 95.6076
3.5 | 0.6795 | 0.00729 | -0.0486 | 93.2099
4.5 | 0.8164 | 0.00809 | -0.0471 | 100.9147
5 | 0.8853 | 0.00856 | -0.0458 | 103.4229
5.5 | 0.9536 | 0.00916 | -0.0441 | 104.1048
6 | 1.022 | 0.00985 | -0.0418 | 103.7563
6.5 | 1.0862 | 0.01097 | -0.0385 | 99.0155
7.5 | 1.1534 | 0.01834 | -0.0243 | 62.8899
8 | 1.1467 | 0.02444 | -0.0151 | 46.919
9 | 1.0809 | 0.03714 | -0.0017 | 29.1034
9.5 | 1.0438 | 0.04689 | -0.0034 | 22.2606
10 | 1.0058 | 0.05896 | -0.0099 | 17.059
10.5 | 0.9748 | 0.0728 | -0.0198 | 13.3901
11 | 0.9499 | 0.08891 | -0.0316 | 10.6838
11.5 | 0.9299 | 0.10585 | -0.0424 | 8.7851
12 | 0.913 | 0.12122 | -0.0523 | 7.5318
12.5 | 0.9011 | 0.1362 | -0.0618 | 6.616

## 81. Re 6M Mach 0.00 (1)
BIGFOIL.COM POLAR EXPORT
NACA63-211
NACA63-211 |  |  |  | Cl Max: | 1.103 | at alpha= | 10.5 | deg
JavaFoil+Calcfoil stall+Eppler ext transition |  |  |  | L/D Max: | 114.885 | at alpha= | 8 | deg
Re: | 6000000 |  |  | Cd Min: | 0.005 | at alpha= | -1.5 | deg
Mach: | 0 |  |  | Cl=0 at alpha= | -1.7797 | deg
|  |  |  | @ Cl=0.1, Cd= | 0.00501
|  |  |  | @ Cl=0.4, Cd= | 0.0052728
|  |  |  | @ Cl=0.6, Cd= | 0.00632
alpha (deg) | Cl | Cd | Cm | Cl/Cd
-16 | -0.609 | 0.11719 | -0.014 | -5.196
-15.5 | -0.626 | 0.11179 | -0.014 | -5.598
-15 | -0.643 | 0.10263 | -0.015 | -6.26
-14.5 | -0.657 | 0.0972 | -0.016 | -6.759
-14 | -0.67 | 0.09039 | -0.017 | -7.416
-13.5 | -0.681 | 0.08414 | -0.018 | -8.099
-13 | -0.688 | 0.08047 | -0.018 | -8.544
-12.5 | -0.696 | 0.07227 | -0.02 | -9.626
-12 | -0.779 | 0.02544 | -0.029 | -30.625
-11.5 | -0.81 | 0.01528 | -0.032 | -52.984
-11 | -0.816 | 0.01241 | -0.033 | -65.708
-10.5 | -0.81 | 0.01116 | -0.034 | -72.551
-10 | -0.797 | 0.01035 | -0.034 | -77.008
-9.5 | -0.777 | 0.00981 | -0.035 | -79.19
-9 | -0.747 | 0.00935 | -0.036 | -79.906
-8.5 | -0.713 | 0.0089 | -0.036 | -80.124
-8 | -0.675 | 0.00863 | -0.037 | -78.185
-7.5 | -0.632 | 0.00829 | -0.037 | -76.25
-7 | -0.584 | 0.00798 | -0.037 | -73.216
-6.5 | -0.534 | 0.00769 | -0.038 | -69.463
-6 | -0.482 | 0.00747 | -0.038 | -64.543
-5.5 | -0.429 | 0.00729 | -0.039 | -58.84
-5 | -0.374 | 0.00709 | -0.039 | -52.69
-4.5 | -0.318 | 0.00694 | -0.04 | -45.756
-4 | -0.26 | 0.00677 | -0.04 | -38.463
-3.5 | -0.203 | 0.00666 | -0.041 | -30.402
-3 | -0.144 | 0.00551 | -0.041 | -26.15
-2.5 | -0.085 | 0.00517 | -0.042 | -16.515
-2 | -0.026 | 0.00506 | -0.042 | -5.198
-1.5 | 0.033 | 0.005 | -0.042 | 6.569
-1 | 0.092 | 0.00501 | -0.043 | 18.393
-0.5 | 0.151 | 0.00501 | -0.043 | 30.191
0 | 0.211 | 0.00502 | -0.044 | 41.941
0.5 | 0.27 | 0.00508 | -0.044 | 53.137
1 | 0.329 | 0.00515 | -0.045 | 63.832
1.5 | 0.388 | 0.00525 | -0.045 | 73.825
2 | 0.446 | 0.00536 | -0.045 | 83.254
2.5 | 0.504 | 0.00555 | -0.046 | 90.863
3 | 0.562 | 0.00598 | -0.046 | 93.977
3.5 | 0.619 | 0.00649 | -0.047 | 95.303
4 | 0.674 | 0.00737 | -0.047 | 91.42
4.5 | 0.729 | 0.00756 | -0.048 | 96.315
5 | 0.782 | 0.00772 | -0.048 | 101.273
5.5 | 0.832 | 0.00798 | -0.048 | 104.289
6 | 0.88 | 0.00821 | -0.049 | 107.141
6.5 | 0.924 | 0.00852 | -0.049 | 108.354
7 | 0.964 | 0.00886 | -0.049 | 108.816
7.5 | 1 | 0.00917 | -0.05 | 108.98
8 | 1.031 | 0.00898 | -0.05 | 114.885
8.5 | 1.057 | 0.00937 | -0.051 | 112.786
9 | 1.078 | 0.00983 | -0.051 | 109.671
9.5 | 1.093 | 0.01204 | -0.051 | 90.782
10 | 1.102 | 0.01267 | -0.051 | 86.973
10.5 | 1.103 | 0.0134 | -0.052 | 82.345
11 | 1.097 | 0.01441 | -0.052 | 76.113
11.5 | 1.085 | 0.01536 | -0.052 | 70.661
12 | 1.063 | 0.01738 | -0.051 | 61.134
12.5 | 1.035 | 0.02011 | -0.051 | 51.445
13 | 0.986 | 0.02812 | -0.049 | 35.053
13.5 | 0.853 | 0.07933 | -0.035 | 10.747
14 | 0.816 | 0.0911 | -0.032 | 8.952
14.5 | 0.788 | 0.09503 | -0.032 | 8.294
15 | 0.755 | 0.10341 | -0.03 | 7.296
15.5 | 0.724 | 0.1088 | -0.031 | 6.657

## 82. Re 6M Mach 0.00 (2)
BIGFOIL.COM POLAR EXPORT
NACA63-211
NACA63-211 |  |  |  | Cl Max: | 1.756 | at alpha= | 17.5 | deg
XFOIL ncrit=9 |  |  |  | L/D Max: | 115.399 | at alpha= | 8.5 | deg
Re: | 6000000 |  |  | Cd Min: | 0.06525 | at alpha= | 20 | deg
Mach: | 0 |  |  | Cl=0 at alpha= | -1.6033 | deg
|  |  |  | @ Cl=0.1, Cd= | 0.0039869
|  |  |  | @ Cl=0.4, Cd= | 0.0046078
|  |  |  | @ Cl=0.6, Cd= | 0.0064877
alpha (deg) | Cl | Cd | Cm | Cl/Cd
-20 | -1.5016 | 0.06072 | -0.0367 | -24.7299
-19.5 | -1.5273 | 0.05075 | -0.0419 | -30.0946
-19 | -1.543 | 0.04271 | -0.0458 | -36.1274
-18.5 | -1.5504 | 0.03605 | -0.0487 | -43.0069
-18 | -1.5434 | 0.0312 | -0.0507 | -49.4679
-17.5 | -1.5364 | 0.02644 | -0.0522 | -58.1089
-17 | -1.5214 | 0.0236 | -0.0514 | -64.4661
-16.5 | -1.5097 | 0.02127 | -0.0487 | -70.9779
-16 | -1.5003 | 0.01962 | -0.0437 | -76.4679
-15.5 | -1.4684 | 0.01836 | -0.0415 | -79.9782
-15 | -1.4317 | 0.01721 | -0.0398 | -83.19
-14.5 | -1.391 | 0.01619 | -0.0385 | -85.9172
-14 | -1.3476 | 0.01528 | -0.0374 | -88.1937
-13.5 | -1.3021 | 0.01446 | -0.0366 | -90.0484
-13 | -1.2547 | 0.01375 | -0.0359 | -91.2509
-12.5 | -1.2079 | 0.01286 | -0.0352 | -93.9269
-12 | -1.1605 | 0.01191 | -0.0345 | -97.4391
-11.5 | -1.1109 | 0.01124 | -0.034 | -98.8345
-11 | -1.051 | 0.01061 | -0.0357 | -99.0575
-10.5 | -0.9919 | 0.01013 | -0.037 | -97.9171
-10 | -0.941 | 0.00975 | -0.0364 | -96.5128
-9.5 | -0.8882 | 0.00938 | -0.0362 | -94.6908
-9 | -0.8353 | 0.00887 | -0.036 | -94.1714
-8.5 | -0.7813 | 0.0084 | -0.0361 | -93.0119
-8 | -0.7264 | 0.00805 | -0.0362 | -90.236
-7.5 | -0.6711 | 0.00773 | -0.0364 | -86.8176
-7 | -0.6152 | 0.00746 | -0.0366 | -82.4665
-6.5 | -0.5593 | 0.00713 | -0.0368 | -78.4432
-6 | -0.503 | 0.00685 | -0.0371 | -73.4307
-5.5 | -0.4463 | 0.00663 | -0.0375 | -67.3152
-5 | -0.3895 | 0.0064 | -0.0378 | -60.8594
-4.5 | -0.3324 | 0.00621 | -0.0382 | -53.5266
-4 | -0.2752 | 0.00601 | -0.0386 | -45.7903
-3.5 | -0.2179 | 0.00583 | -0.039 | -37.3756
-3 | -0.1605 | 0.0056 | -0.0394 | -28.6607
-2.5 | -0.1031 | 0.00528 | -0.04 | -19.5265
-2 | -0.0457 | 0.00484 | -0.0406 | -9.4421
-1.5 | 0.0119 | 0.00438 | -0.0414 | 2.7169
-1 | 0.0697 | 0.00406 | -0.042 | 17.1675
-0.5 | 0.1277 | 0.00392 | -0.0426 | 32.5765
0 | 0.1857 | 0.00389 | -0.0432 | 47.7378
0.5 | 0.2434 | 0.00394 | -0.0436 | 61.7766
1 | 0.3009 | 0.00404 | -0.0441 | 74.4802
1.5 | 0.3581 | 0.00422 | -0.0445 | 84.8578
2 | 0.4132 | 0.00473 | -0.0446 | 87.3573
2.5 | 0.4683 | 0.00526 | -0.0448 | 89.0304
3 | 0.5232 | 0.00583 | -0.0449 | 89.7427
3.5 | 0.5784 | 0.00632 | -0.0451 | 91.519
4 | 0.6338 | 0.00675 | -0.0452 | 93.8963
4.5 | 0.6898 | 0.00705 | -0.0454 | 97.844
5 | 0.7457 | 0.00734 | -0.0456 | 101.594
5.5 | 0.8015 | 0.00762 | -0.0458 | 105.1837
6 | 0.8571 | 0.0079 | -0.0459 | 108.4937
6.5 | 0.9121 | 0.00826 | -0.046 | 110.4237
7 | 0.9671 | 0.00857 | -0.0461 | 112.8471
7.5 | 1.0213 | 0.00896 | -0.046 | 113.9844
8 | 1.075 | 0.0094 | -0.0459 | 114.3617
8.5 | 1.1286 | 0.00978 | -0.0459 | 115.3988
9 | 1.1812 | 0.01025 | -0.0456 | 115.239
9.5 | 1.2322 | 0.01085 | -0.0451 | 113.5668
10 | 1.282 | 0.01127 | -0.0444 | 113.7533
10.5 | 1.327 | 0.01172 | -0.0426 | 113.2253
11 | 1.377 | 0.01236 | -0.0421 | 111.4078
11.5 | 1.4255 | 0.01309 | -0.0414 | 108.8999
12 | 1.4717 | 0.014 | -0.0404 | 105.1214
12.5 | 1.5162 | 0.01496 | -0.0392 | 101.3503
13 | 1.5609 | 0.01576 | -0.038 | 99.0419
13.5 | 1.6032 | 0.01663 | -0.0365 | 96.4041
14 | 1.6424 | 0.01761 | -0.0347 | 93.2652
14.5 | 1.6775 | 0.0187 | -0.0322 | 89.7059
15 | 1.6986 | 0.01987 | -0.0275 | 85.4857
15.5 | 1.7146 | 0.02139 | -0.0227 | 80.159
16 | 1.7299 | 0.02329 | -0.0188 | 74.2765
16.5 | 1.742 | 0.02575 | -0.0155 | 67.6505
17 | 1.7517 | 0.0287 | -0.0128 | 61.0348
17.5 | 1.756 | 0.03246 | -0.0106 | 54.0974
18 | 1.756 | 0.03702 | -0.0093 | 47.4338
18.5 | 1.7459 | 0.04315 | -0.0091 | 40.4612
19 | 1.7412 | 0.04924 | -0.0099 | 35.3615
19.5 | 1.7312 | 0.05665 | -0.0119 | 30.5596
20 | 1.7176 | 0.06525 | -0.0152 | 26.3234

## 83. Re 6M Mach 0.10 (1)
BIGFOIL.COM POLAR EXPORT
NACA63-211
NACA63-211 |  |  |  | Cl Max: | 1.093 | at alpha= | 10 | deg
JavaFoil+Calcfoil stall+Eppler ext transition |  |  |  | L/D Max: | 114.374 | at alpha= | 8 | deg
Re: | 6000000 |  |  | Cd Min: | 0.00501 | at alpha= | 0 | deg
Mach: | 0.1 |  |  | Cl=0 at alpha= | -1.7797 | deg
|  |  |  | @ Cl=0.1, Cd= | 0.0050212
|  |  |  | @ Cl=0.4, Cd= | 0.0052942
|  |  |  | @ Cl=0.6, Cd= | 0.0063109
alpha (deg) | Cl | Cd | Cm | Cl/Cd
-16 | -0.57 | 0.11821 | -0.014 | -4.822
-15.5 | -0.59 | 0.11301 | -0.014 | -5.223
-15 | -0.61 | 0.10541 | -0.015 | -5.785
-14.5 | -0.628 | 0.09886 | -0.016 | -6.349
-14 | -0.644 | 0.09273 | -0.016 | -6.939
-13.5 | -0.658 | 0.08662 | -0.017 | -7.592
-13 | -0.668 | 0.08218 | -0.017 | -8.123
-12.5 | -0.676 | 0.07621 | -0.018 | -8.872
-12 | -0.699 | 0.05813 | -0.023 | -12.021
-11.5 | -0.788 | 0.0177 | -0.031 | -44.508
-11 | -0.802 | 0.01315 | -0.033 | -60.982
-10.5 | -0.801 | 0.01152 | -0.034 | -69.501
-10 | -0.791 | 0.01054 | -0.035 | -75.071
-9.5 | -0.775 | 0.01 | -0.035 | -77.495
-9 | -0.747 | 0.00946 | -0.036 | -78.981
-8.5 | -0.714 | 0.00899 | -0.036 | -79.353
-8 | -0.676 | 0.00864 | -0.037 | -78.177
-7.5 | -0.634 | 0.0083 | -0.037 | -76.368
-7 | -0.586 | 0.00801 | -0.038 | -73.2
-6.5 | -0.536 | 0.00776 | -0.038 | -69.122
-6 | -0.484 | 0.00755 | -0.039 | -64.182
-5.5 | -0.431 | 0.00735 | -0.039 | -58.567
-5 | -0.375 | 0.00714 | -0.039 | -52.552
-4.5 | -0.319 | 0.00693 | -0.04 | -46.024
-4 | -0.262 | 0.00676 | -0.04 | -38.693
-3.5 | -0.204 | 0.00665 | -0.041 | -30.583
-3 | -0.145 | 0.00551 | -0.041 | -26.295
-2.5 | -0.086 | 0.0052 | -0.042 | -16.504
-2 | -0.026 | 0.00505 | -0.042 | -5.231
-1.5 | 0.033 | 0.00503 | -0.043 | 6.558
-1 | 0.093 | 0.00502 | -0.043 | 18.428
-0.5 | 0.152 | 0.00503 | -0.044 | 30.232
0 | 0.212 | 0.00501 | -0.044 | 42.227
0.5 | 0.271 | 0.00507 | -0.044 | 53.502
1 | 0.33 | 0.00518 | -0.045 | 63.774
1.5 | 0.389 | 0.00527 | -0.045 | 73.962
2 | 0.448 | 0.0054 | -0.046 | 83.016
2.5 | 0.507 | 0.00556 | -0.046 | 91.201
3 | 0.565 | 0.00601 | -0.047 | 94.036
3.5 | 0.622 | 0.0065 | -0.047 | 95.686
4 | 0.677 | 0.00741 | -0.047 | 91.392
4.5 | 0.732 | 0.00764 | -0.048 | 95.84
5 | 0.785 | 0.00777 | -0.048 | 101.059
5.5 | 0.836 | 0.008 | -0.049 | 104.432
6 | 0.883 | 0.0083 | -0.049 | 106.454
6.5 | 0.927 | 0.00856 | -0.049 | 108.285
7 | 0.966 | 0.00888 | -0.05 | 108.835
7.5 | 1.002 | 0.0093 | -0.05 | 107.725
8 | 1.032 | 0.00902 | -0.05 | 114.374
8.5 | 1.056 | 0.00943 | -0.051 | 112.061
9 | 1.075 | 0.00995 | -0.051 | 108.073
9.5 | 1.088 | 0.01219 | -0.051 | 89.195
10 | 1.093 | 0.01284 | -0.052 | 85.147
10.5 | 1.091 | 0.01362 | -0.052 | 80.136
11 | 1.079 | 0.01484 | -0.052 | 72.743
11.5 | 1.065 | 0.01579 | -0.052 | 67.431
12 | 1.035 | 0.01844 | -0.051 | 56.092
12.5 | 0.992 | 0.02382 | -0.05 | 41.618
13 | 0.885 | 0.05609 | -0.042 | 15.77
13.5 | 0.811 | 0.08718 | -0.031 | 9.307
14 | 0.778 | 0.09477 | -0.03 | 8.206
14.5 | 0.746 | 0.09828 | -0.031 | 7.596
15 | 0.709 | 0.10871 | -0.028 | 6.522

## 84. Re 6M Mach 0.10 (2)
BIGFOIL.COM POLAR EXPORT
NACA63-211
NACA63-211 |  |  |  | Cl Max: | 1.7264 | at alpha= | 16.5 | deg
XFOIL ncrit=9 |  |  |  | L/D Max: | 115.02 | at alpha= | 8.5 | deg
Re: | 6000000 |  |  | Cd Min: | 0.11213 | at alpha= | -20 | deg
Mach: | 0.1 |  |  | Cl=0 at alpha= | -1.6026 | deg
|  |  |  | @ Cl=0.1, Cd= | 0.003998
|  |  |  | @ Cl=0.4, Cd= | 0.0045945
|  |  |  | @ Cl=0.6, Cd= | 0.0064843
alpha (deg) | Cl | Cd | Cm | Cl/Cd
-20 | -1.2055 | 0.11213 | -0.0104 | -10.7509
-19.5 | -1.4303 | 0.06827 | -0.0341 | -20.9506
-19 | -1.4798 | 0.05422 | -0.0422 | -27.2925
-18.5 | -1.5085 | 0.04422 | -0.0474 | -34.1135
-18 | -1.5194 | 0.03695 | -0.0508 | -41.1204
-17.5 | -1.5052 | 0.03266 | -0.0526 | -46.087
-17 | -1.4977 | 0.0277 | -0.0545 | -54.0686
-16.5 | -1.4891 | 0.024 | -0.0539 | -62.0458
-16 | -1.4823 | 0.0213 | -0.0507 | -69.5915
-15.5 | -1.4696 | 0.01966 | -0.0458 | -74.7508
-15 | -1.4377 | 0.01822 | -0.0433 | -78.9078
-14.5 | -1.3993 | 0.01702 | -0.0415 | -82.215
-14 | -1.3572 | 0.01595 | -0.04 | -85.0909
-13.5 | -1.3123 | 0.015 | -0.0389 | -87.4867
-13 | -1.2651 | 0.01418 | -0.0379 | -89.2172
-12.5 | -1.2168 | 0.0134 | -0.0371 | -90.806
-12 | -1.1695 | 0.01236 | -0.0361 | -94.6197
-11.5 | -1.1202 | 0.01153 | -0.0354 | -97.1552
-11 | -1.0602 | 0.01084 | -0.0368 | -97.8044
-10.5 | -1 | 0.01032 | -0.0381 | -96.8992
-10 | -0.9487 | 0.0099 | -0.0373 | -95.8283
-9.5 | -0.8953 | 0.00949 | -0.037 | -94.3414
-9 | -0.8413 | 0.00907 | -0.0368 | -92.7563
-8.5 | -0.7873 | 0.00849 | -0.0367 | -92.7326
-8 | -0.732 | 0.00812 | -0.0367 | -90.1478
-7.5 | -0.6761 | 0.00779 | -0.0368 | -86.7908
-7 | -0.6198 | 0.0075 | -0.037 | -82.64
-6.5 | -0.5633 | 0.00718 | -0.0372 | -78.454
-6 | -0.5066 | 0.00688 | -0.0374 | -73.6337
-5 | -0.3922 | 0.00642 | -0.0381 | -61.0903
-4.5 | -0.3347 | 0.00622 | -0.0384 | -53.8103
-4 | -0.2771 | 0.00602 | -0.0388 | -46.0299
-3.5 | -0.2193 | 0.00584 | -0.0392 | -37.5514
-3 | -0.1616 | 0.00561 | -0.0396 | -28.8057
-2.5 | -0.1038 | 0.00529 | -0.0402 | -19.6219
-2 | -0.0461 | 0.00485 | -0.0408 | -9.5052
-1.5 | 0.0119 | 0.00438 | -0.0415 | 2.7169
-1 | 0.07 | 0.00407 | -0.0422 | 17.199
-0.5 | 0.1283 | 0.00393 | -0.0428 | 32.6463
0.5 | 0.2448 | 0.00394 | -0.0438 | 62.132
1 | 0.3026 | 0.00404 | -0.0443 | 74.901
1.5 | 0.3601 | 0.00422 | -0.0447 | 85.3318
2 | 0.4155 | 0.00474 | -0.0448 | 87.6582
2.5 | 0.471 | 0.00528 | -0.045 | 89.2045
3 | 0.5261 | 0.00586 | -0.0451 | 89.7782
3.5 | 0.5817 | 0.00634 | -0.0452 | 91.7508
4 | 0.6375 | 0.00678 | -0.0453 | 94.0265
4.5 | 0.6939 | 0.00707 | -0.0455 | 98.1471
5 | 0.7503 | 0.00736 | -0.0457 | 101.9429
5.5 | 0.8065 | 0.00765 | -0.0458 | 105.4248
6 | 0.8625 | 0.00794 | -0.0459 | 108.6272
6.5 | 0.9179 | 0.00832 | -0.0459 | 110.3245
7 | 0.9734 | 0.00863 | -0.046 | 112.7926
7.5 | 1.028 | 0.00905 | -0.0458 | 113.5912
8 | 1.0823 | 0.00947 | -0.0457 | 114.2872
8.5 | 1.1364 | 0.00988 | -0.0455 | 115.0202
9 | 1.1893 | 0.01039 | -0.0452 | 114.4658
9.5 | 1.241 | 0.01097 | -0.0446 | 113.1267
10 | 1.2912 | 0.01143 | -0.0437 | 112.9659
10.5 | 1.3365 | 0.01191 | -0.0417 | 112.2166
11 | 1.3867 | 0.01261 | -0.041 | 109.9683
11.5 | 1.435 | 0.01345 | -0.0401 | 106.6914
12 | 1.4803 | 0.01451 | -0.0387 | 102.0193
12.5 | 1.5263 | 0.01535 | -0.0374 | 99.4332
13 | 1.5704 | 0.01623 | -0.0359 | 96.7591
13.5 | 1.6116 | 0.01723 | -0.034 | 93.5345
14 | 1.6487 | 0.01835 | -0.0316 | 89.8474
14.5 | 1.6753 | 0.01956 | -0.0274 | 85.6493
15 | 1.6917 | 0.02101 | -0.0222 | 80.5188
15.5 | 1.7062 | 0.02296 | -0.0178 | 74.3118
16 | 1.7184 | 0.02541 | -0.0141 | 67.6269
16.5 | 1.7264 | 0.02855 | -0.0111 | 60.4694
17 | 1.7253 | 0.03288 | -0.0086 | 52.4726
17.5 | 1.7204 | 0.03809 | -0.0073 | 45.1667
18 | 1.7213 | 0.0432 | -0.0071 | 39.8449
18.5 | 1.7161 | 0.04949 | -0.008 | 34.6757
19 | 1.7037 | 0.05737 | -0.0102 | 29.6967
19.5 | 1.6839 | 0.06713 | -0.0142 | 25.0842
20 | 1.6564 | 0.07903 | -0.0201 | 20.9591

## 85. Re 6M Mach 0.25 (1)
BIGFOIL.COM POLAR EXPORT
NACA63-211
NACA63-211 |  |  |  | Cl Max: | 1.045 | at alpha= | 9 | deg
JavaFoil+Calcfoil stall+Eppler ext transition |  |  |  | L/D Max: | 110.002 | at alpha= | 7.5 | deg
Re: | 6000000 |  |  | Cd Min: | 0.00503 | at alpha= | -1 | deg
Mach: | 0.25 |  |  | Cl=0 at alpha= | -1.7787 | deg
|  |  |  | @ Cl=0.1, Cd= | 0.0050325
|  |  |  | @ Cl=0.4, Cd= | 0.0053
|  |  |  | @ Cl=0.6, Cd= | 0.1038
alpha (deg) | Cl | Cd | Cm | Cl/Cd
-15 | -0.306 | 0.11007 | -0.015 | -2.779
-14.5 | -0.362 | 0.10473 | -0.015 | -3.46
-14 | -0.414 | 0.09998 | -0.016 | -4.138
-13.5 | -0.46 | 0.09391 | -0.016 | -4.901
-13 | -0.502 | 0.08937 | -0.016 | -5.615
-12.5 | -0.538 | 0.08289 | -0.016 | -6.485
-12 | -0.567 | 0.07975 | -0.016 | -7.107
-11.5 | -0.591 | 0.07315 | -0.018 | -8.074
-11 | -0.611 | 0.06419 | -0.02 | -9.524
-10.5 | -0.623 | 0.05797 | -0.022 | -10.755
-10 | -0.745 | 0.01175 | -0.035 | -63.371
-9.5 | -0.743 | 0.01078 | -0.036 | -68.944
-9 | -0.736 | 0.01004 | -0.037 | -73.261
-8.5 | -0.711 | 0.00954 | -0.037 | -74.551
-8 | -0.679 | 0.00904 | -0.038 | -75.125
-7.5 | -0.641 | 0.00866 | -0.038 | -74.016
-7 | -0.596 | 0.00831 | -0.039 | -71.66
-6.5 | -0.547 | 0.00798 | -0.039 | -68.543
-6 | -0.495 | 0.00774 | -0.04 | -63.929
-5.5 | -0.441 | 0.00742 | -0.04 | -59.428
-5 | -0.385 | 0.00723 | -0.041 | -53.196
-4.5 | -0.327 | 0.00703 | -0.041 | -46.546
-4 | -0.269 | 0.0069 | -0.042 | -38.915
-3.5 | -0.209 | 0.00673 | -0.042 | -31.064
-3 | -0.149 | 0.00559 | -0.042 | -26.627
-2.5 | -0.088 | 0.00522 | -0.043 | -16.869
-2 | -0.027 | 0.0051 | -0.043 | -5.327
-1.5 | 0.034 | 0.00504 | -0.044 | 6.727
-1 | 0.095 | 0.00503 | -0.044 | 18.905
-0.5 | 0.156 | 0.00506 | -0.045 | 30.899
0 | 0.218 | 0.00507 | -0.045 | 42.904
0.5 | 0.279 | 0.00514 | -0.046 | 54.192
1 | 0.339 | 0.0052 | -0.046 | 65.249
1.5 | 0.4 | 0.0053 | -0.047 | 75.467
2 | 0.461 | 0.00544 | -0.047 | 84.601
2.5 | 0.521 | 0.00565 | -0.047 | 92.131
3 | 0.58 | 0.00613 | -0.048 | 94.631
3.5 | 0.638 | 0.00617 | -0.048 | 103.525
4 | 0.695 | 0.00754 | -0.049 | 92.107
4.5 | 0.75 | 0.00766 | -0.049 | 97.932
5 | 0.804 | 0.00796 | -0.049 | 101.078
5.5 | 0.855 | 0.0082 | -0.05 | 104.316
6 | 0.901 | 0.00853 | -0.05 | 105.621
6.5 | 0.942 | 0.00885 | -0.051 | 106.486
7 | 0.978 | 0.00929 | -0.051 | 105.269
7.5 | 1.007 | 0.00915 | -0.051 | 110.002
8 | 1.028 | 0.00953 | -0.052 | 107.88
8.5 | 1.041 | 0.01002 | -0.052 | 103.897
9 | 1.045 | 0.01243 | -0.052 | 84.064
9.5 | 1.037 | 0.01326 | -0.053 | 78.195
10 | 1.017 | 0.01417 | -0.053 | 71.765
10.5 | 0.984 | 0.01552 | -0.053 | 63.405
11 | 0.804 | 0.06 | -0.037 | 13.4
11.5 | 0.751 | 0.07376 | -0.03 | 10.182
12 | 0.708 | 0.07774 | -0.03 | 9.114
12.5 | 0.657 | 0.08453 | -0.028 | 7.775
13 | 0.602 | 0.09054 | -0.028 | 6.65
13.5 | 0.534 | 0.09739 | -0.027 | 5.488
14 | 0.459 | 0.1038 | -0.027 | 4.423

## 86. Re 6M Mach 0.25 (2)
BIGFOIL.COM POLAR EXPORT
NACA63-211
NACA63-211 |  |  |  | Cl Max: | 1.581 | at alpha= | 14.5 | deg
XFOIL ncrit=9 |  |  |  | L/D Max: | 113.072 | at alpha= | 8 | deg
Re: | 6000000 |  |  | Cd Min: | 0.22464 | at alpha= | 19.5 | deg
Mach: | 0.25 |  |  | Cl=0 at alpha= | -1.5977 | deg
|  |  |  | @ Cl=0.1, Cd= | 0.0040296
|  |  |  | @ Cl=0.4, Cd= | 0.004525
|  |  |  | @ Cl=0.6, Cd= | 0.00649
alpha (deg) | Cl | Cd | Cm | Cl/Cd
-18.5 | -0.7262 | 0.21488 | 0.0423 | -3.3796
-18 | -0.7138 | 0.20606 | 0.0376 | -3.464
-17.5 | -0.7028 | 0.19652 | 0.0327 | -3.5762
-17 | -0.7143 | 0.17937 | 0.0249 | -3.9823
-16.5 | -1.1157 | 0.08928 | -0.0239 | -12.4966
-16 | -1.1858 | 0.06875 | -0.0366 | -17.248
-15.5 | -1.2374 | 0.05285 | -0.0483 | -23.4134
-15 | -1.2782 | 0.04052 | -0.0567 | -31.5449
-14.5 | -1.2943 | 0.03223 | -0.0611 | -40.1582
-14 | -1.3031 | 0.02586 | -0.0624 | -50.3906
-13.5 | -1.3074 | 0.02245 | -0.0575 | -58.2361
-13 | -1.2894 | 0.0197 | -0.0529 | -65.4518
-12.5 | -1.2531 | 0.01766 | -0.0498 | -70.957
-12 | -1.2111 | 0.01583 | -0.0471 | -76.5066
-11.5 | -1.1628 | 0.01448 | -0.0449 | -80.3039
-11 | -1.1108 | 0.01314 | -0.0434 | -84.5358
-10.5 | -1.0432 | 0.01175 | -0.045 | -88.783
-10 | -0.9901 | 0.01107 | -0.0433 | -89.4399
-9.5 | -0.9346 | 0.0104 | -0.0421 | -89.8654
-9 | -0.8775 | 0.00982 | -0.0413 | -89.3585
-8.5 | -0.8196 | 0.00933 | -0.0407 | -87.8457
-8 | -0.7629 | 0.00858 | -0.04 | -88.9161
-7.5 | -0.7042 | 0.00814 | -0.0397 | -86.5111
-7 | -0.645 | 0.00777 | -0.0395 | -83.0116
-6.5 | -0.5856 | 0.00746 | -0.0394 | -78.4987
-6 | -0.5264 | 0.00706 | -0.0393 | -74.5609
-5.5 | -0.4668 | 0.00677 | -0.0394 | -68.9513
-5 | -0.4069 | 0.00656 | -0.0396 | -62.0274
-4.5 | -0.3472 | 0.00629 | -0.0398 | -55.1987
-4 | -0.2873 | 0.00609 | -0.04 | -47.1757
-3.5 | -0.2274 | 0.0059 | -0.0404 | -38.5424
-3 | -0.1676 | 0.00569 | -0.0408 | -29.4552
-2.5 | -0.1079 | 0.00536 | -0.0412 | -20.1306
-2 | -0.0482 | 0.00492 | -0.0418 | -9.7967
-1.5 | 0.0117 | 0.00443 | -0.0426 | 2.6411
-1 | 0.0717 | 0.0041 | -0.0433 | 17.4878
-0.5 | 0.132 | 0.00395 | -0.044 | 33.4177
0 | 0.1922 | 0.00392 | -0.0445 | 49.0306
0.5 | 0.2522 | 0.00396 | -0.045 | 63.6869
1 | 0.312 | 0.00406 | -0.0454 | 76.8473
1.5 | 0.3715 | 0.00424 | -0.0458 | 87.6179
2.5 | 0.4855 | 0.00538 | -0.046 | 90.2416
3 | 0.5425 | 0.00597 | -0.046 | 90.871
3.5 | 0.6 | 0.00649 | -0.046 | 92.4499
4 | 0.658 | 0.00691 | -0.046 | 95.2243
4.5 | 0.7167 | 0.0072 | -0.0461 | 99.5417
5 | 0.7755 | 0.0075 | -0.0461 | 103.4
5.5 | 0.834 | 0.00783 | -0.046 | 106.5134
6 | 0.8924 | 0.00818 | -0.0458 | 109.0954
6.5 | 0.9506 | 0.00855 | -0.0455 | 111.1813
7 | 1.0083 | 0.00898 | -0.0451 | 112.2829
7.5 | 1.0656 | 0.00946 | -0.0446 | 112.6427
8 | 1.1228 | 0.00993 | -0.044 | 113.0715
8.5 | 1.1787 | 0.01056 | -0.0431 | 111.6193
9 | 1.2341 | 0.01121 | -0.042 | 110.0892
9.5 | 1.2889 | 0.01185 | -0.0408 | 108.7679
10 | 1.3404 | 0.01256 | -0.0388 | 106.7197
10.5 | 1.3857 | 0.01343 | -0.0357 | 103.1794
11 | 1.433 | 0.01478 | -0.0332 | 96.9553
11.5 | 1.4802 | 0.01599 | -0.0307 | 92.5704
12 | 1.5217 | 0.0175 | -0.0275 | 86.9543
12.5 | 1.5569 | 0.01922 | -0.0235 | 81.0042
13 | 1.5704 | 0.02119 | -0.0165 | 74.1104
13.5 | 1.5784 | 0.02381 | -0.0104 | 66.2915
14 | 1.5805 | 0.02744 | -0.0055 | 57.5984
14.5 | 1.581 | 0.0318 | -0.0022 | 49.717
15 | 1.5687 | 0.03793 | -0.0004 | 41.3578
15.5 | 1.5431 | 0.04636 | -0.0009 | 33.2852
16 | 1.5092 | 0.05706 | -0.0044 | 26.4494
16.5 | 1.4751 | 0.06957 | -0.0106 | 21.2031
17 | 1.4281 | 0.08598 | -0.0207 | 16.6097
17.5 | 1.3823 | 0.10436 | -0.0328 | 13.2455
18 | 1.3265 | 0.12627 | -0.0473 | 10.5053
18.5 | 1.2363 | 0.15622 | -0.0674 | 7.9138
19 | 1.115 | 0.19781 | -0.0964 | 5.6367
19.5 | 1.0695 | 0.22464 | -0.1135 | 4.761

## 87. Re 6M Mach 0.50 (1)
BIGFOIL.COM POLAR EXPORT
NACA63-211
NACA63-211 |  |  |  | Cl Max: | 1.154 | at alpha= | 20 | deg
JavaFoil+Calcfoil stall+Eppler ext transition |  |  |  | L/D Max: | 107.309 | at alpha= | 3 | deg
Re: | 6000000 |  |  | Cd Min: | 0.00515 | at alpha= | -1 | deg
Mach: | 0.5 |  |  | Cl=0 at alpha= | -1.7794 | deg
|  |  |  | @ Cl=0.1, Cd= | 0.0051526
|  |  |  | @ Cl=0.4, Cd= | 0.0054209
|  |  |  | @ Cl=0.6, Cd= | 0.0056874
alpha (deg) | Cl | Cd | Cm | Cl/Cd
-20 | -0.988 | 0.154 | -0.017 | -6.419
-19.5 | -0.962 | 0.14951 | -0.017 | -6.432
-19 | -0.935 | 0.14665 | -0.018 | -6.375
-18.5 | -0.912 | 0.14234 | -0.019 | -6.404
-18 | -0.882 | 0.13392 | -0.018 | -6.589
-17.5 | -0.854 | 0.13113 | -0.018 | -6.509
-17 | -0.827 | 0.12705 | -0.018 | -6.506
-16.5 | -0.8 | 0.12314 | -0.018 | -6.497
-16 | -0.774 | 0.11992 | -0.019 | -6.454
-15.5 | -0.746 | 0.11355 | -0.019 | -6.573
-15 | -0.718 | 0.10748 | -0.018 | -6.684
-14.5 | -0.692 | 0.10022 | -0.019 | -6.903
-14 | -0.665 | 0.09334 | -0.019 | -7.126
-13.5 | -0.637 | 0.10015 | -0.019 | -6.365
-13 | -0.611 | 0.09075 | -0.019 | -6.729
-12.5 | -0.585 | 0.08167 | -0.02 | -7.162
-12 | -0.559 | 0.07508 | -0.021 | -7.444
-11.5 | -0.546 | 0.05871 | -0.027 | -9.304
-11 | -0.501 | 0.07834 | -0.019 | -6.398
-10.5 | -0.475 | 0.06825 | -0.02 | -6.962
-10 | -0.449 | 0.0624 | -0.021 | -7.196
-9.5 | -0.491 | 0.0172 | -0.038 | -28.54
-9 | -0.47 | 0.01348 | -0.039 | -34.872
-8.5 | -0.365 | 0.05794 | -0.019 | -6.301
-8 | -0.339 | 0.05052 | -0.022 | -6.72
-7.5 | -0.377 | 0.01123 | -0.042 | -33.564
-7 | -0.548 | 0.00987 | -0.043 | -55.548
-6.5 | -0.555 | 0.00912 | -0.044 | -60.819
-6 | -0.523 | 0.0088 | -0.044 | -59.451
-5.5 | -0.476 | 0.00824 | -0.045 | -57.849
-5 | -0.421 | 0.00785 | -0.045 | -53.681
-4.5 | -0.361 | 0.00759 | -0.046 | -47.588
-4 | -0.298 | 0.00725 | -0.046 | -41.124
-3.5 | -0.233 | 0.00707 | -0.047 | -32.899
-3 | -0.166 | 0.00687 | -0.047 | -24.159
-2.5 | -0.098 | 0.00559 | -0.048 | -17.609
-2 | -0.03 | 0.00526 | -0.048 | -5.767
-1.5 | 0.038 | 0.00518 | -0.049 | 7.32
-1 | 0.106 | 0.00515 | -0.05 | 20.664
-0.5 | 0.175 | 0.00517 | -0.05 | 33.828
0 | 0.243 | 0.00521 | -0.051 | 46.668
0.5 | 0.312 | 0.00529 | -0.051 | 58.91
1 | 0.379 | 0.00539 | -0.052 | 70.37
1.5 | 0.447 | 0.00549 | -0.052 | 81.397
2 | 0.514 | 0.00568 | -0.053 | 90.638
2.5 | 0.581 | 0.00555 | -0.053 | 104.746
3 | 0.646 | 0.00602 | -0.053 | 107.309
3.5 | 0.709 | 0.00778 | -0.054 | 91.088
4 | 0.77 | 0.0081 | -0.054 | 95.057
4.5 | 0.827 | 0.00844 | -0.055 | 97.995
5 | 0.879 | 0.00888 | -0.055 | 98.898
5.5 | 0.918 | 0.0089 | -0.056 | 103.117
6 | 0.934 | 0.0094 | -0.056 | 99.388
6.5 | 0.902 | 0.01188 | -0.057 | 75.922
7 | 0.473 | 0.04687 | -0.028 | 10.096
7.5 | 0.615 | 0.01333 | -0.057 | 46.17
8 | 0.631 | 0.01595 | -0.056 | 39.524
8.5 | 0.552 | 0.05934 | -0.027 | 9.298
9 | 0.703 | 0.01594 | -0.057 | 44.094
9.5 | 0.712 | 0.02075 | -0.056 | 34.298
10 | 0.635 | 0.06524 | -0.033 | 9.739
10.5 | 0.657 | 0.07732 | -0.029 | 8.503
11 | 0.793 | 0.02567 | -0.056 | 30.898
11.5 | 0.718 | 0.07352 | -0.036 | 9.763
12 | 0.739 | 0.08284 | -0.033 | 8.92
12.5 | 0.764 | 0.09039 | -0.032 | 8.45
13 | 0.79 | 0.08757 | -0.033 | 9.023
13.5 | 0.816 | 0.0952 | -0.033 | 8.569
14 | 0.842 | 0.10277 | -0.034 | 8.192
14.5 | 0.871 | 0.1086 | -0.036 | 8.02
15 | 0.894 | 0.1112 | -0.035 | 8.044
15.5 | 0.92 | 0.11477 | -0.035 | 8.017
16 | 0.948 | 0.11963 | -0.037 | 7.921
16.5 | 0.978 | 0.12304 | -0.039 | 7.947
17 | 1.004 | 0.13146 | -0.039 | 7.634
17.5 | 1.025 | 0.13305 | -0.038 | 7.701
18 | 1.051 | 0.1388 | -0.039 | 7.574
18.5 | 1.081 | 0.14081 | -0.04 | 7.674
19 | 1.113 | 0.14313 | -0.043 | 7.775
19.5 | 1.128 | 0.14652 | -0.04 | 7.702
20 | 1.154 | 0.15316 | -0.04 | 7.533

## 88. Re 6M Mach 0.50 (2)
BIGFOIL.COM POLAR EXPORT
NACA63-211
NACA63-211 |  |  |  | Cl Max: | 1.1661 | at alpha= | 7.5 | deg
XFOIL ncrit=9 |  |  |  | L/D Max: | 108.792 | at alpha= | 6 | deg
Re: | 6000000 |  |  | Cd Min: | 0.26985 | at alpha= | -20 | deg
Mach: | 0.5 |  |  | Cl=0 at alpha= | -1.5747 | deg
|  |  |  | @ Cl=0.1, Cd= | 0.004147
|  |  |  | @ Cl=0.4, Cd= | 0.004295
|  |  |  | @ Cl=0.6, Cd= | 0.0063397
alpha (deg) | Cl | Cd | Cm | Cl/Cd
-20 | -0.8327 | 0.26985 | 0.0707 | -3.0858
-19.5 | -0.8115 | 0.26057 | 0.0653 | -3.1143
-19 | -0.7905 | 0.25131 | 0.0601 | -3.1455
-18.5 | -0.7703 | 0.24168 | 0.0548 | -3.1873
-18 | -0.7501 | 0.23243 | 0.0497 | -3.2272
-17.5 | -0.7307 | 0.22294 | 0.0445 | -3.2776
-17 | -0.7099 | 0.21476 | 0.0396 | -3.3056
-16.5 | -0.69 | 0.20635 | 0.0348 | -3.3438
-16 | -0.6713 | 0.19751 | 0.0301 | -3.3988
-15.5 | -0.6561 | 0.18729 | 0.025 | -3.5031
-15 | -0.6414 | 0.17762 | 0.0201 | -3.6111
-14.5 | -0.6272 | 0.16859 | 0.0156 | -3.7203
-14 | -0.6128 | 0.16015 | 0.0115 | -3.8264
-13.5 | -0.601 | 0.15129 | 0.0074 | -3.9725
-13 | -0.5985 | 0.14092 | 0.0032 | -4.2471
-12.5 | -0.5964 | 0.13119 | -0.0005 | -4.5461
-12 | -0.6032 | 0.12024 | -0.005 | -5.0166
-11.5 | -0.6007 | 0.11146 | -0.0085 | -5.3894
-11 | -0.6058 | 0.10125 | -0.0134 | -5.9832
-10.5 | -0.6153 | 0.09052 | -0.0189 | -6.7974
-9.5 | -0.6538 | 0.06603 | -0.0333 | -9.9016
-9 | -0.6404 | 0.04257 | -0.0702 | -15.0435
-8.5 | -0.6757 | 0.0353 | -0.0711 | -19.1416
-8 | -0.7178 | 0.02942 | -0.0662 | -24.3984
-7.5 | -0.7405 | 0.02135 | -0.0612 | -34.6838
-7 | -0.7288 | 0.01406 | -0.0565 | -51.835
-6.5 | -0.6817 | 0.01018 | -0.0525 | -66.9646
-6 | -0.6167 | 0.0086 | -0.0499 | -71.7093
-5.5 | -0.5472 | 0.0077 | -0.0482 | -71.0649
-5 | -0.4763 | 0.00714 | -0.047 | -66.7087
-4.5 | -0.4053 | 0.00679 | -0.0463 | -59.6907
-4 | -0.3349 | 0.00646 | -0.0459 | -51.8421
-3.5 | -0.2649 | 0.00622 | -0.0457 | -42.5884
-3 | -0.1954 | 0.00599 | -0.0457 | -32.621
-2.5 | -0.1264 | 0.00572 | -0.0459 | -22.0979
-2 | -0.0581 | 0.00524 | -0.0464 | -11.0878
-1.5 | 0.0102 | 0.00465 | -0.0472 | 2.1935
-1 | 0.0788 | 0.00419 | -0.0481 | 18.8067
-0.5 | 0.1478 | 0.00405 | -0.0487 | 36.4938
0 | 0.2167 | 0.004 | -0.0493 | 54.175
1 | 0.3538 | 0.00418 | -0.0503 | 84.6411
1.5 | 0.4221 | 0.00435 | -0.0506 | 97.0345
2 | 0.4864 | 0.00504 | -0.0504 | 96.5079
2.5 | 0.5506 | 0.00579 | -0.05 | 95.095
3 | 0.6153 | 0.00651 | -0.0495 | 94.5161
3.5 | 0.6815 | 0.0071 | -0.0489 | 95.9859
4 | 0.7499 | 0.00748 | -0.0483 | 100.254
4.5 | 0.8191 | 0.00784 | -0.0475 | 104.477
5 | 0.8886 | 0.00827 | -0.0463 | 107.4486
5.5 | 0.9578 | 0.00882 | -0.0447 | 108.5941
6 | 1.027 | 0.00944 | -0.0425 | 108.7924
6.5 | 1.0926 | 0.01049 | -0.0392 | 104.1563
7 | 1.1445 | 0.01267 | -0.0337 | 90.3315
7.5 | 1.1661 | 0.01742 | -0.0255 | 66.9403
8 | 1.1628 | 0.02366 | -0.0166 | 49.1462
8.5 | 1.1254 | 0.02991 | -0.0069 | 37.6262
9 | 1.0873 | 0.03757 | -0.003 | 28.9406
9.5 | 1.0494 | 0.04636 | -0.0032 | 22.6359
10 | 1.0123 | 0.05818 | -0.0094 | 17.3994
10.5 | 0.9825 | 0.07163 | -0.0189 | 13.7163
11 | 0.9577 | 0.0874 | -0.0306 | 10.9577
11.5 | 0.9393 | 0.10413 | -0.0414 | 9.0205
12 | 0.9234 | 0.11926 | -0.0511 | 7.7427
12.5 | 0.9129 | 0.13378 | -0.0604 | 6.8239

## 89. Re 7M Mach 0.00 (1)
BIGFOIL.COM POLAR EXPORT
NACA63-211
NACA63-211 |  |  |  | Cl Max: | 1.105 | at alpha= | 10.5 | deg
JavaFoil+Calcfoil stall+Eppler ext transition |  |  |  | L/D Max: | 115.517 | at alpha= | 8.5 | deg
Re: | 7000000 |  |  | Cd Min: | 0.00497 | at alpha= | -0.5 | deg
Mach: | 0 |  |  | Cl=0 at alpha= | -1.7797 | deg
|  |  |  | @ Cl=0.1, Cd= | 0.0049873
|  |  |  | @ Cl=0.4, Cd= | 0.0052669
|  |  |  | @ Cl=0.6, Cd= | 0.0064767
alpha (deg) | Cl | Cd | Cm | Cl/Cd
-16 | -0.609 | 0.11682 | -0.014 | -5.216
-15.5 | -0.626 | 0.11005 | -0.015 | -5.691
-15 | -0.643 | 0.10171 | -0.016 | -6.323
-14.5 | -0.658 | 0.09548 | -0.016 | -6.892
-14 | -0.672 | 0.08866 | -0.017 | -7.576
-13.5 | -0.683 | 0.08218 | -0.018 | -8.313
-13 | -0.689 | 0.07855 | -0.019 | -8.777
-12.5 | -0.701 | 0.06803 | -0.021 | -10.307
-12 | -0.799 | 0.01905 | -0.03 | -41.962
-11.5 | -0.816 | 0.01401 | -0.032 | -58.23
-11 | -0.819 | 0.01184 | -0.033 | -69.168
-10.5 | -0.812 | 0.01078 | -0.034 | -75.319
-10 | -0.8 | 0.00964 | -0.035 | -83.007
-9.5 | -0.777 | 0.00958 | -0.035 | -81.108
-9 | -0.747 | 0.00909 | -0.036 | -82.212
-8.5 | -0.713 | 0.00873 | -0.036 | -81.721
-8 | -0.675 | 0.0084 | -0.037 | -80.321
-7.5 | -0.632 | 0.00813 | -0.037 | -77.728
-7 | -0.584 | 0.00783 | -0.037 | -74.655
-6.5 | -0.534 | 0.00755 | -0.038 | -70.787
-6 | -0.482 | 0.00734 | -0.038 | -65.744
-5.5 | -0.429 | 0.00715 | -0.039 | -59.946
-5 | -0.374 | 0.00698 | -0.039 | -53.564
-4.5 | -0.318 | 0.00677 | -0.04 | -46.93
-4 | -0.26 | 0.00666 | -0.04 | -39.102
-3.5 | -0.203 | 0.00656 | -0.041 | -30.885
-3 | -0.144 | 0.00561 | -0.041 | -25.672
-2.5 | -0.085 | 0.00528 | -0.042 | -16.146
-2 | -0.026 | 0.00508 | -0.042 | -5.177
-1.5 | 0.033 | 0.00501 | -0.042 | 6.559
-1 | 0.092 | 0.00499 | -0.043 | 18.444
-0.5 | 0.151 | 0.00497 | -0.043 | 30.437
0 | 0.211 | 0.00501 | -0.044 | 42.08
0.5 | 0.27 | 0.00506 | -0.044 | 53.339
1 | 0.329 | 0.00514 | -0.045 | 63.866
1.5 | 0.388 | 0.00524 | -0.045 | 74.02
2 | 0.446 | 0.00537 | -0.045 | 83.085
2.5 | 0.504 | 0.00571 | -0.046 | 88.38
3 | 0.562 | 0.00603 | -0.046 | 93.159
3.5 | 0.619 | 0.0067 | -0.047 | 92.293
4 | 0.674 | 0.00722 | -0.047 | 93.306
4.5 | 0.729 | 0.00741 | -0.048 | 98.273
5 | 0.782 | 0.00767 | -0.048 | 101.966
5.5 | 0.832 | 0.00782 | -0.048 | 106.52
6 | 0.88 | 0.00803 | -0.049 | 109.564
6.5 | 0.924 | 0.00835 | -0.049 | 110.617
7 | 0.964 | 0.00864 | -0.049 | 111.505
7.5 | 1 | 0.00898 | -0.05 | 111.318
8 | 1.031 | 0.00931 | -0.05 | 110.774
8.5 | 1.057 | 0.00915 | -0.051 | 115.517
9 | 1.078 | 0.00958 | -0.051 | 112.506
9.5 | 1.093 | 0.01008 | -0.051 | 108.531
10 | 1.102 | 0.01233 | -0.051 | 89.407
10.5 | 1.105 | 0.01303 | -0.052 | 84.787
11 | 1.099 | 0.01396 | -0.052 | 78.696
11.5 | 1.088 | 0.01484 | -0.052 | 73.297
12 | 1.067 | 0.01658 | -0.052 | 64.367
12.5 | 1.041 | 0.01879 | -0.051 | 55.399
13 | 1.001 | 0.02386 | -0.05 | 41.961
13.5 | 0.872 | 0.06713 | -0.04 | 12.994
14 | 0.819 | 0.08824 | -0.033 | 9.281
14.5 | 0.792 | 0.09167 | -0.034 | 8.636
15 | 0.756 | 0.10111 | -0.031 | 7.481
15.5 | 0.726 | 0.10608 | -0.032 | 6.844

## 90. Re 7M Mach 0.00 (2)
BIGFOIL.COM POLAR EXPORT
NACA63-211
NACA63-211 |  |  |  | Cl Max: | 1.7825 | at alpha= | 18.5 | deg
XFOIL ncrit=9 |  |  |  | L/D Max: | 118.938 | at alpha= | 8.5 | deg
Re: | 7000000 |  |  | Cd Min: | 0.05813 | at alpha= | 20 | deg
Mach: | 0 |  |  | Cl=0 at alpha= | -1.605 | deg
|  |  |  | @ Cl=0.1, Cd= | 0.0039814
|  |  |  | @ Cl=0.4, Cd= | 0.0046969
|  |  |  | @ Cl=0.6, Cd= | 0.0063863
alpha (deg) | Cl | Cd | Cm | Cl/Cd
-20 | -1.5718 | 0.05156 | -0.0411 | -30.4849
-19.5 | -1.5861 | 0.04379 | -0.0447 | -36.2206
-19 | -1.5906 | 0.03753 | -0.0474 | -42.3821
-18.5 | -1.5892 | 0.03218 | -0.0493 | -49.3847
-17.5 | -1.5504 | 0.02532 | -0.0519 | -61.2322
-17 | -1.5349 | 0.0226 | -0.0509 | -67.9159
-16.5 | -1.5259 | 0.02038 | -0.0473 | -74.8724
-16 | -1.5119 | 0.01878 | -0.0426 | -80.5059
-15.5 | -1.4786 | 0.0175 | -0.0405 | -84.4914
-15 | -1.4406 | 0.01636 | -0.039 | -88.0562
-14.5 | -1.3986 | 0.01539 | -0.0378 | -90.8772
-14 | -1.3542 | 0.01452 | -0.0368 | -93.2645
-13.5 | -1.3079 | 0.01373 | -0.0361 | -95.2586
-13 | -1.2598 | 0.01306 | -0.0355 | -96.4625
-12.5 | -1.211 | 0.01239 | -0.0349 | -97.7401
-12 | -1.1628 | 0.01154 | -0.0343 | -100.7626
-11 | -1.0461 | 0.01017 | -0.037 | -102.8614
-10.5 | -0.9967 | 0.00978 | -0.0362 | -101.9121
-10 | -0.9444 | 0.00939 | -0.0359 | -100.5751
-9.5 | -0.8908 | 0.00902 | -0.0359 | -98.7583
-9 | -0.8366 | 0.00869 | -0.0359 | -96.2716
-8.5 | -0.7827 | 0.00817 | -0.0359 | -95.8017
-8 | -0.7277 | 0.0078 | -0.036 | -93.2949
-7.5 | -0.6721 | 0.00749 | -0.0363 | -89.733
-7 | -0.6161 | 0.00722 | -0.0365 | -85.3324
-6.5 | -0.5599 | 0.00697 | -0.0368 | -80.33
-6 | -0.5035 | 0.00667 | -0.0371 | -75.4873
-5.5 | -0.4468 | 0.00645 | -0.0374 | -69.2713
-5 | -0.3898 | 0.00625 | -0.0378 | -62.368
-4.5 | -0.3327 | 0.00605 | -0.0382 | -54.9917
-4 | -0.2754 | 0.00586 | -0.0386 | -46.9966
-3.5 | -0.218 | 0.0057 | -0.039 | -38.2456
-3 | -0.1605 | 0.0055 | -0.0395 | -29.1818
-2.5 | -0.103 | 0.00522 | -0.04 | -19.7318
-2 | -0.0455 | 0.00485 | -0.0406 | -9.3814
-1.5 | 0.0121 | 0.00443 | -0.0413 | 2.7314
-1 | 0.0699 | 0.00408 | -0.042 | 17.1324
-0.5 | 0.1279 | 0.00389 | -0.0427 | 32.8792
0 | 0.1859 | 0.00386 | -0.0432 | 48.1606
0.5 | 0.2435 | 0.00392 | -0.0437 | 62.1173
1 | 0.3012 | 0.00401 | -0.0441 | 75.1122
1.5 | 0.3577 | 0.00429 | -0.0445 | 83.38
2 | 0.4128 | 0.00482 | -0.0447 | 85.6432
2.5 | 0.4683 | 0.0053 | -0.0449 | 88.3585
3 | 0.5235 | 0.00581 | -0.045 | 90.1033
3.5 | 0.5791 | 0.00624 | -0.0452 | 92.8045
4 | 0.6348 | 0.00663 | -0.0454 | 95.7466
4.5 | 0.691 | 0.00689 | -0.0456 | 100.2903
5 | 0.7471 | 0.00716 | -0.0458 | 104.3436
5.5 | 0.8029 | 0.00744 | -0.046 | 107.9167
6 | 0.8587 | 0.0077 | -0.0462 | 111.5195
6.5 | 0.9138 | 0.00805 | -0.0463 | 113.5155
7 | 0.9689 | 0.00835 | -0.0464 | 116.0359
7.5 | 1.0232 | 0.00876 | -0.0463 | 116.8037
8 | 1.0774 | 0.00912 | -0.0463 | 118.136
8.5 | 1.1311 | 0.00951 | -0.0463 | 118.938
9 | 1.1838 | 0.01 | -0.046 | 118.38
9.5 | 1.2359 | 0.0105 | -0.0457 | 117.7048
10 | 1.2875 | 0.01094 | -0.0454 | 117.6874
10.5 | 1.3312 | 0.01132 | -0.0433 | 117.5972
11 | 1.3815 | 0.01196 | -0.0428 | 115.51
11.5 | 1.43 | 0.01272 | -0.0421 | 112.4214
12 | 1.4766 | 0.0136 | -0.0411 | 108.5735
12.5 | 1.5236 | 0.01433 | -0.0402 | 106.3224
13 | 1.5691 | 0.01508 | -0.0392 | 104.0517
13.5 | 1.6124 | 0.01593 | -0.0378 | 101.2178
14 | 1.6527 | 0.01689 | -0.0361 | 97.8508
14.5 | 1.6894 | 0.01795 | -0.0339 | 94.117
15 | 1.7169 | 0.01911 | -0.0302 | 89.843
15.5 | 1.7312 | 0.02053 | -0.0247 | 84.3254
16 | 1.7454 | 0.02234 | -0.0203 | 78.1289
16.5 | 1.757 | 0.0247 | -0.0166 | 71.1336
17 | 1.7653 | 0.02763 | -0.0135 | 63.8907
17.5 | 1.7691 | 0.03131 | -0.0111 | 56.5027
18 | 1.7776 | 0.03492 | -0.0097 | 50.9049
18.5 | 1.7825 | 0.0392 | -0.009 | 45.4719
19 | 1.7815 | 0.04447 | -0.0091 | 40.0607
19.5 | 1.7757 | 0.05082 | -0.0101 | 34.941
20 | 1.7674 | 0.05813 | -0.0123 | 30.4043

## 91. Re 7M Mach 0.10 (1)
BIGFOIL.COM POLAR EXPORT
NACA63-211
NACA63-211 |  |  |  | Cl Max: | 1.094 | at alpha= | 10 | deg
JavaFoil+Calcfoil stall+Eppler ext transition |  |  |  | L/D Max: | 117.092 | at alpha= | 8 | deg
Re: | 7000000 |  |  | Cd Min: | 0.00498 | at alpha= | -1 | deg
Mach: | 0.1 |  |  | Cl=0 at alpha= | -1.7797 | deg
|  |  |  | @ Cl=0.1, Cd= | 0.0049812
|  |  |  | @ Cl=0.4, Cd= | 0.0052761
|  |  |  | @ Cl=0.6, Cd= | 0.006473
alpha (deg) | Cl | Cd | Cm | Cl/Cd
-16 | -0.57 | 0.11751 | -0.014 | -4.852
-15.5 | -0.591 | 0.11188 | -0.015 | -5.278
-15 | -0.61 | 0.10474 | -0.015 | -5.827
-14.5 | -0.628 | 0.09792 | -0.016 | -6.415
-14 | -0.644 | 0.09152 | -0.017 | -7.041
-13.5 | -0.659 | 0.08513 | -0.018 | -7.738
-13 | -0.669 | 0.08089 | -0.018 | -8.268
-12.5 | -0.678 | 0.07436 | -0.019 | -9.119
-12 | -0.759 | 0.02773 | -0.029 | -27.362
-11.5 | -0.798 | 0.01535 | -0.032 | -51.971
-11 | -0.807 | 0.01238 | -0.033 | -65.127
-10.5 | -0.803 | 0.01109 | -0.034 | -72.444
-10 | -0.793 | 0.01023 | -0.035 | -77.559
-9.5 | -0.775 | 0.00977 | -0.035 | -79.308
-9 | -0.747 | 0.00919 | -0.036 | -81.265
-8.5 | -0.714 | 0.00881 | -0.036 | -80.96
-8 | -0.676 | 0.00848 | -0.037 | -79.699
-7.5 | -0.634 | 0.00815 | -0.037 | -77.747
-7 | -0.586 | 0.00787 | -0.038 | -74.547
-6.5 | -0.536 | 0.00761 | -0.038 | -70.462
-6 | -0.484 | 0.00742 | -0.039 | -65.28
-5.5 | -0.431 | 0.00722 | -0.039 | -59.664
-5 | -0.375 | 0.00703 | -0.039 | -53.429
-4.5 | -0.319 | 0.00683 | -0.04 | -46.73
-4 | -0.262 | 0.00665 | -0.04 | -39.354
-3.5 | -0.204 | 0.00655 | -0.041 | -31.083
-3 | -0.145 | 0.00561 | -0.041 | -25.814
-2.5 | -0.086 | 0.00533 | -0.042 | -16.092
-2 | -0.026 | 0.00507 | -0.042 | -5.212
-1.5 | 0.033 | 0.00502 | -0.043 | 6.581
-1 | 0.093 | 0.00498 | -0.043 | 18.572
-0.5 | 0.152 | 0.00499 | -0.044 | 30.501
0 | 0.212 | 0.00502 | -0.044 | 42.148
0.5 | 0.271 | 0.00505 | -0.044 | 53.699
1 | 0.33 | 0.00516 | -0.045 | 63.955
1.5 | 0.389 | 0.00525 | -0.045 | 74.152
2 | 0.448 | 0.00539 | -0.046 | 83.227
2.5 | 0.507 | 0.00572 | -0.046 | 88.668
3 | 0.565 | 0.00608 | -0.047 | 92.843
3.5 | 0.622 | 0.00672 | -0.047 | 92.537
4 | 0.677 | 0.00726 | -0.047 | 93.286
4.5 | 0.732 | 0.00748 | -0.048 | 97.805
5 | 0.785 | 0.00772 | -0.048 | 101.769
5.5 | 0.836 | 0.00784 | -0.049 | 106.676
6 | 0.883 | 0.00811 | -0.049 | 108.852
6.5 | 0.927 | 0.00837 | -0.049 | 110.776
7 | 0.966 | 0.00868 | -0.05 | 111.327
7.5 | 1.002 | 0.00907 | -0.05 | 110.442
8 | 1.032 | 0.00881 | -0.05 | 117.092
8.5 | 1.056 | 0.0092 | -0.051 | 114.77
9 | 1.075 | 0.00963 | -0.051 | 111.682
9.5 | 1.088 | 0.01188 | -0.051 | 91.602
10 | 1.094 | 0.01252 | -0.052 | 87.397
10.5 | 1.093 | 0.01323 | -0.052 | 82.594
11 | 1.082 | 0.01436 | -0.052 | 75.355
11.5 | 1.067 | 0.01524 | -0.052 | 70.017
12 | 1.04 | 0.01742 | -0.052 | 59.672
12.5 | 1.003 | 0.02112 | -0.051 | 47.494
13 | 0.942 | 0.03238 | -0.048 | 29.086
13.5 | 0.815 | 0.08454 | -0.033 | 9.64
14 | 0.779 | 0.09291 | -0.031 | 8.388
14.5 | 0.748 | 0.09574 | -0.032 | 7.817
15 | 0.71 | 0.1069 | -0.029 | 6.638

## 92. Re 7M Mach 0.10 (2)
BIGFOIL.COM POLAR EXPORT
NACA63-211
NACA63-211 |  |  |  | Cl Max: | 1.7597 | at alpha= | 18 | deg
XFOIL ncrit=9 |  |  |  | L/D Max: | 118.512 | at alpha= | 8.5 | deg
Re: | 7000000 |  |  | Cd Min: | 0.06956 | at alpha= | -20 | deg
Mach: | 0.1 |  |  | Cl=0 at alpha= | -1.6043 | deg
|  |  |  | @ Cl=0.1, Cd= | 0.0039829
|  |  |  | @ Cl=0.4, Cd= | 0.0046853
|  |  |  | @ Cl=0.6, Cd= | 0.0063824
alpha (deg) | Cl | Cd | Cm | Cl/Cd
-20 | -1.4731 | 0.06956 | -0.0332 | -21.1774
-19.5 | -1.5192 | 0.056 | -0.041 | -27.1286
-19 | -1.5434 | 0.04653 | -0.0459 | -33.17
-18.5 | -1.5589 | 0.0387 | -0.0495 | -40.2817
-18 | -1.5593 | 0.03297 | -0.0516 | -47.2945
-17.5 | -1.5414 | 0.02923 | -0.053 | -52.7335
-17 | -1.5205 | 0.02574 | -0.0543 | -59.0715
-16.5 | -1.5032 | 0.02296 | -0.0534 | -65.4704
-16 | -1.4977 | 0.02052 | -0.0493 | -72.9873
-15.5 | -1.4811 | 0.01879 | -0.0448 | -78.8238
-15 | -1.4479 | 0.01732 | -0.0424 | -83.597
-14.5 | -1.408 | 0.01616 | -0.0407 | -87.1287
-14 | -1.3647 | 0.01513 | -0.0394 | -90.1983
-13.5 | -1.3188 | 0.01422 | -0.0383 | -92.7426
-13 | -1.2708 | 0.01344 | -0.0374 | -94.5536
-12.5 | -1.2218 | 0.0127 | -0.0367 | -96.2047
-12 | -1.1716 | 0.01204 | -0.036 | -97.309
-11 | -1.0548 | 0.01039 | -0.0383 | -101.5207
-10.5 | -1.005 | 0.00995 | -0.0372 | -101.005
-10 | -0.9522 | 0.00952 | -0.0368 | -100.021
-9.5 | -0.8981 | 0.00912 | -0.0367 | -98.4759
-9 | -0.8433 | 0.00877 | -0.0366 | -96.1574
-8.5 | -0.7887 | 0.00827 | -0.0365 | -95.3688
-8 | -0.7332 | 0.00787 | -0.0366 | -93.1639
-7.5 | -0.6772 | 0.00754 | -0.0367 | -89.8143
-7 | -0.6207 | 0.00726 | -0.0369 | -85.4959
-6.5 | -0.5638 | 0.00703 | -0.0372 | -80.1991
-6 | -0.5071 | 0.0067 | -0.0374 | -75.6866
-5.5 | -0.4499 | 0.00647 | -0.0377 | -69.5363
-5 | -0.3924 | 0.00628 | -0.0381 | -62.4841
-4.5 | -0.3349 | 0.00606 | -0.0384 | -55.264
-4 | -0.2773 | 0.00588 | -0.0388 | -47.1599
-3.5 | -0.2194 | 0.00571 | -0.0392 | -38.4238
-3 | -0.1616 | 0.00552 | -0.0397 | -29.2754
-2.5 | -0.1038 | 0.00523 | -0.0402 | -19.847
-2 | -0.0459 | 0.00486 | -0.0408 | -9.4444
-1.5 | 0.0121 | 0.00444 | -0.0415 | 2.7252
-1 | 0.0702 | 0.00408 | -0.0422 | 17.2059
-0.5 | 0.1285 | 0.00389 | -0.0429 | 33.0334
0 | 0.1869 | 0.00386 | -0.0434 | 48.4197
0.5 | 0.2449 | 0.00392 | -0.0439 | 62.4745
1 | 0.3029 | 0.00401 | -0.0444 | 75.5362
1.5 | 0.3598 | 0.0043 | -0.0447 | 83.6744
2 | 0.4151 | 0.00483 | -0.0448 | 85.942
2.5 | 0.4709 | 0.00532 | -0.045 | 88.515
3 | 0.5265 | 0.00582 | -0.0452 | 90.4639
3.5 | 0.5824 | 0.00626 | -0.0454 | 93.0351
4 | 0.6385 | 0.00665 | -0.0455 | 96.015
4.5 | 0.6952 | 0.00691 | -0.0457 | 100.6078
5 | 0.7517 | 0.00718 | -0.0459 | 104.6936
5.5 | 0.8079 | 0.00748 | -0.046 | 108.008
6 | 0.8641 | 0.00774 | -0.0462 | 111.6408
6.5 | 0.9198 | 0.00809 | -0.0462 | 113.6959
7 | 0.9753 | 0.00841 | -0.0463 | 115.9691
7.5 | 1.0299 | 0.00884 | -0.0461 | 116.5045
8 | 1.0848 | 0.00919 | -0.0461 | 118.0413
8.5 | 1.1389 | 0.00961 | -0.0459 | 118.512
9 | 1.1918 | 0.01016 | -0.0455 | 117.3031
9.5 | 1.2448 | 0.01062 | -0.0452 | 117.2128
10 | 1.2969 | 0.0111 | -0.0447 | 116.8378
10.5 | 1.341 | 0.01152 | -0.0424 | 116.4062
11 | 1.3912 | 0.01222 | -0.0417 | 113.8462
11.5 | 1.4392 | 0.01313 | -0.0407 | 109.6116
12 | 1.4874 | 0.01389 | -0.0397 | 107.0842
12.5 | 1.5343 | 0.01468 | -0.0386 | 104.5163
13 | 1.5794 | 0.01553 | -0.0372 | 101.6999
13.5 | 1.6218 | 0.01649 | -0.0354 | 98.3505
14 | 1.6602 | 0.0176 | -0.0331 | 94.3295
14.5 | 1.6932 | 0.01881 | -0.0301 | 90.0159
15 | 1.709 | 0.02017 | -0.0243 | 84.7298
15.5 | 1.7217 | 0.02205 | -0.0193 | 78.0816
16 | 1.7319 | 0.02451 | -0.0151 | 70.661
16.5 | 1.7387 | 0.02762 | -0.0117 | 62.9508
17 | 1.7493 | 0.03077 | -0.0094 | 56.8508
17.5 | 1.7555 | 0.03467 | -0.0078 | 50.6346
18 | 1.7597 | 0.03913 | -0.0069 | 44.9706
18.5 | 1.7584 | 0.04456 | -0.007 | 39.4614
19 | 1.7502 | 0.05134 | -0.0082 | 34.0904
19.5 | 1.7374 | 0.05947 | -0.0107 | 29.2147
20 | 1.7181 | 0.06927 | -0.0148 | 24.8029

## 93. Re 7M Mach 0.25 (1)
BIGFOIL.COM POLAR EXPORT
NACA63-211
NACA63-211 |  |  |  | Cl Max: | 1.045 | at alpha= | 9 | deg
JavaFoil+Calcfoil stall+Eppler ext transition |  |  |  | L/D Max: | 113.533 | at alpha= | 7.5 | deg
Re: | 7000000 |  |  | Cd Min: | 0.00502 | at alpha= | -1.5 | deg
Mach: | 0.25 |  |  | Cl=0 at alpha= | -1.7787 | deg
|  |  |  | @ Cl=0.1, Cd= | 0.00502
|  |  |  | @ Cl=0.4, Cd= | 0.00529
|  |  |  | @ Cl=0.6, Cd= | 0.10267
alpha (deg) | Cl | Cd | Cm | Cl/Cd
-15 | -0.306 | 0.10889 | -0.015 | -2.81
-14.5 | -0.362 | 0.10449 | -0.015 | -3.468
-14 | -0.414 | 0.09869 | -0.016 | -4.193
-13.5 | -0.46 | 0.09342 | -0.016 | -4.929
-13 | -0.502 | 0.08804 | -0.016 | -5.701
-12.5 | -0.538 | 0.08258 | -0.017 | -6.515
-12 | -0.567 | 0.07883 | -0.017 | -7.193
-11.5 | -0.591 | 0.07212 | -0.018 | -8.197
-11 | -0.616 | 0.06092 | -0.022 | -10.106
-10.5 | -0.67 | 0.03295 | -0.029 | -20.321
-10 | -0.748 | 0.01127 | -0.035 | -66.34
-9.5 | -0.745 | 0.01044 | -0.036 | -71.415
-9 | -0.736 | 0.00974 | -0.037 | -75.541
-8.5 | -0.711 | 0.00926 | -0.037 | -76.772
-8 | -0.679 | 0.00886 | -0.038 | -76.64
-7.5 | -0.641 | 0.00842 | -0.038 | -76.116
-7 | -0.596 | 0.00815 | -0.039 | -73.117
-6.5 | -0.547 | 0.00782 | -0.039 | -69.895
-6 | -0.495 | 0.0076 | -0.04 | -65.129
-5.5 | -0.441 | 0.00729 | -0.04 | -60.49
-5 | -0.385 | 0.00711 | -0.041 | -54.088
-4.5 | -0.327 | 0.00691 | -0.041 | -47.378
-4 | -0.269 | 0.00673 | -0.042 | -39.911
-3.5 | -0.209 | 0.00662 | -0.042 | -31.573
-3 | -0.149 | 0.0057 | -0.042 | -26.087
-2.5 | -0.088 | 0.0054 | -0.043 | -16.327
-2 | -0.027 | 0.00508 | -0.043 | -5.346
-1.5 | 0.034 | 0.00502 | -0.044 | 6.758
-1 | 0.095 | 0.00502 | -0.044 | 18.933
-0.5 | 0.156 | 0.00502 | -0.045 | 31.152
0 | 0.218 | 0.00507 | -0.045 | 42.92
0.5 | 0.279 | 0.00511 | -0.046 | 54.595
1 | 0.339 | 0.00518 | -0.046 | 65.551
1.5 | 0.4 | 0.00529 | -0.047 | 75.67
2 | 0.461 | 0.00545 | -0.047 | 84.53
2.5 | 0.521 | 0.00582 | -0.047 | 89.421
3 | 0.58 | 0.0062 | -0.048 | 93.565
3.5 | 0.638 | 0.00643 | -0.048 | 99.279
4 | 0.695 | 0.0074 | -0.049 | 93.959
4.5 | 0.751 | 0.00762 | -0.049 | 98.504
5 | 0.804 | 0.00779 | -0.049 | 103.277
5.5 | 0.855 | 0.00802 | -0.05 | 106.636
6 | 0.901 | 0.00834 | -0.05 | 108.071
6.5 | 0.942 | 0.00864 | -0.051 | 109.018
7 | 0.978 | 0.00906 | -0.051 | 107.971
7.5 | 1.007 | 0.00887 | -0.051 | 113.533
8 | 1.028 | 0.00924 | -0.052 | 111.305
8.5 | 1.042 | 0.00979 | -0.052 | 106.385
9 | 1.045 | 0.0121 | -0.052 | 86.371
9.5 | 1.038 | 0.01292 | -0.053 | 80.377
10 | 1.019 | 0.01374 | -0.053 | 74.186
10.5 | 0.987 | 0.01496 | -0.053 | 65.991
11 | 0.899 | 0.02494 | -0.049 | 36.047
11.5 | 0.753 | 0.07175 | -0.031 | 10.5
12 | 0.711 | 0.07571 | -0.031 | 9.387
12.5 | 0.66 | 0.08186 | -0.03 | 8.058
13 | 0.603 | 0.08956 | -0.028 | 6.73
13.5 | 0.535 | 0.09563 | -0.028 | 5.594
14 | 0.46 | 0.10267 | -0.028 | 4.476

## 94. Re 7M Mach 0.25 (2)
BIGFOIL.COM POLAR EXPORT
NACA63-211
NACA63-211 |  |  |  | Cl Max: | 1.6107 | at alpha= | 14 | deg
XFOIL ncrit=9 |  |  |  | L/D Max: | 116.642 | at alpha= | 8 | deg
Re: | 7000000 |  |  | Cd Min: | 0.2134 | at alpha= | -18.5 | deg
Mach: | 0.25 |  |  | Cl=0 at alpha= | -1.5993 | deg
|  |  |  | @ Cl=0.1, Cd= | 0.0040168
|  |  |  | @ Cl=0.4, Cd= | 0.0046046
|  |  |  | @ Cl=0.6, Cd= | 0.0063935
alpha (deg) | Cl | Cd | Cm | Cl/Cd
-18.5 | -0.7285 | 0.2134 | 0.0417 | -3.4138
-18 | -0.7585 | 0.18787 | 0.0305 | -4.0374
-17.5 | -0.7353 | 0.18389 | 0.0277 | -3.9986
-17 | -1.0677 | 0.1055 | -0.0152 | -10.1204
-16.5 | -1.1438 | 0.08536 | -0.0255 | -13.3997
-16 | -1.2224 | 0.06364 | -0.0402 | -19.208
-15.5 | -1.2635 | 0.04991 | -0.05 | -25.3156
-15 | -1.3075 | 0.03767 | -0.058 | -34.7093
-14.5 | -1.3131 | 0.03082 | -0.0611 | -42.6055
-14 | -1.3316 | 0.02386 | -0.0618 | -55.8089
-13.5 | -1.3376 | 0.02046 | -0.0555 | -65.3763
-13 | -1.3093 | 0.01795 | -0.0516 | -72.9415
-12.5 | -1.2673 | 0.01624 | -0.0488 | -78.0357
-12 | -1.2211 | 0.01471 | -0.0463 | -83.0116
-11 | -1.0979 | 0.01236 | -0.0466 | -88.8269
-10.5 | -1.0501 | 0.01126 | -0.0441 | -93.2593
-10 | -0.9951 | 0.01055 | -0.0427 | -94.3223
-9.5 | -0.9384 | 0.00993 | -0.0417 | -94.5015
-9 | -0.8807 | 0.00938 | -0.0409 | -93.8913
-8.5 | -0.8222 | 0.00891 | -0.0404 | -92.2783
-8 | -0.7643 | 0.00832 | -0.0399 | -91.863
-7.5 | -0.7055 | 0.00787 | -0.0395 | -89.6442
-7 | -0.6462 | 0.00751 | -0.0394 | -86.0453
-6.5 | -0.5866 | 0.00722 | -0.0393 | -81.2465
-6 | -0.527 | 0.00689 | -0.0393 | -76.4877
-5.5 | -0.4673 | 0.0066 | -0.0394 | -70.803
-5 | -0.4074 | 0.00638 | -0.0396 | -63.8558
-4.5 | -0.3475 | 0.00615 | -0.0398 | -56.5041
-4 | -0.2875 | 0.00596 | -0.0401 | -48.2383
-3.5 | -0.2276 | 0.00578 | -0.0404 | -39.3772
-3 | -0.1676 | 0.00559 | -0.0408 | -29.9821
-2.5 | -0.1078 | 0.00529 | -0.0413 | -20.3781
-2 | -0.048 | 0.00491 | -0.0419 | -9.776
-1.5 | 0.0119 | 0.00448 | -0.0426 | 2.6562
-1 | 0.0719 | 0.00411 | -0.0433 | 17.4939
-0.5 | 0.1322 | 0.00391 | -0.044 | 33.8107
0 | 0.1925 | 0.00388 | -0.0445 | 49.6134
0.5 | 0.2524 | 0.00394 | -0.045 | 64.0609
1 | 0.3123 | 0.00403 | -0.0455 | 77.4938
1.5 | 0.3711 | 0.00431 | -0.0458 | 86.1021
2 | 0.428 | 0.00489 | -0.0459 | 87.5256
2.5 | 0.4855 | 0.00541 | -0.046 | 89.7412
3 | 0.543 | 0.00593 | -0.0461 | 91.5683
3.5 | 0.6008 | 0.0064 | -0.0462 | 93.875
4 | 0.6592 | 0.00676 | -0.0462 | 97.5148
4.5 | 0.718 | 0.00705 | -0.0463 | 101.844
5 | 0.7769 | 0.00733 | -0.0463 | 105.9891
5.5 | 0.8357 | 0.00763 | -0.0462 | 109.5282
6 | 0.8941 | 0.00799 | -0.0461 | 111.9024
6.5 | 0.9526 | 0.00832 | -0.0458 | 114.4952
7 | 1.0103 | 0.00877 | -0.0454 | 115.1995
7.5 | 1.0683 | 0.00917 | -0.045 | 116.4995
8 | 1.1256 | 0.00965 | -0.0444 | 116.6425
8.5 | 1.1817 | 0.01028 | -0.0435 | 114.9514
9 | 1.2382 | 0.01082 | -0.0426 | 114.4362
9.5 | 1.2938 | 0.01145 | -0.0415 | 112.9956
10 | 1.3474 | 0.0122 | -0.0399 | 110.4426
10.5 | 1.3903 | 0.0131 | -0.0363 | 106.1298
11 | 1.4419 | 0.01406 | -0.0344 | 102.5533
11.5 | 1.4906 | 0.01518 | -0.0321 | 98.195
12 | 1.535 | 0.01655 | -0.0291 | 92.7492
12.5 | 1.5745 | 0.01808 | -0.0255 | 87.0852
13 | 1.6002 | 0.01983 | -0.02 | 80.6959
13.5 | 1.6086 | 0.02206 | -0.0129 | 72.9193
14 | 1.6107 | 0.02536 | -0.0071 | 63.5134
14.5 | 1.6073 | 0.02972 | -0.0029 | 54.0814
15 | 1.5775 | 0.03714 | -0.0003 | 42.4744
15.5 | 1.5532 | 0.04528 | -0.0006 | 34.3021
16 | 1.5255 | 0.05503 | -0.0034 | 27.7212
16.5 | 1.4857 | 0.06803 | -0.0097 | 21.8389
17 | 1.4478 | 0.08271 | -0.0184 | 17.5045
17.5 | 1.3988 | 0.10128 | -0.0306 | 13.8112
18 | 1.338 | 0.12405 | -0.0458 | 10.786
18.5 | 1.2631 | 0.15052 | -0.0635 | 8.3916
19 | 1.1884 | 0.17829 | -0.0829 | 6.6655

## 95. Re 7M Mach 0.50 (1)
BIGFOIL.COM POLAR EXPORT
NACA63-211
NACA63-211 |  |  |  | Cl Max: | 1.155 | at alpha= | 20 | deg
JavaFoil+Calcfoil stall+Eppler ext transition |  |  |  | L/D Max: | 105.058 | at alpha= | 3 | deg
Re: | 7000000 |  |  | Cd Min: | 0.00513 | at alpha= | -0.5 | deg
Mach: | 0.5 |  |  | Cl=0 at alpha= | -1.7794 | deg
|  |  |  | @ Cl=0.1, Cd= | 0.0051518
|  |  |  | @ Cl=0.4, Cd= | 0.0053994
|  |  |  | @ Cl=0.6, Cd= | 0.0058174
alpha (deg) | Cl | Cd | Cm | Cl/Cd
-20 | -0.99 | 0.15083 | -0.017 | -6.562
-19.5 | -0.962 | 0.14574 | -0.017 | -6.6
-19 | -0.935 | 0.14327 | -0.018 | -6.527
-18.5 | -0.912 | 0.13856 | -0.019 | -6.585
-18 | -0.884 | 0.13242 | -0.019 | -6.677
-17.5 | -0.854 | 0.13021 | -0.018 | -6.561
-17 | -0.827 | 0.12442 | -0.018 | -6.645
-16.5 | -0.8 | 0.12049 | -0.018 | -6.642
-16 | -0.775 | 0.11979 | -0.019 | -6.468
-15.5 | -0.747 | 0.11049 | -0.019 | -6.759
-15 | -0.719 | 0.10582 | -0.019 | -6.797
-14.5 | -0.693 | 0.0989 | -0.019 | -7.006
-14 | -0.666 | 0.09191 | -0.02 | -7.25
-13.5 | -0.638 | 0.09894 | -0.019 | -6.445
-13 | -0.611 | 0.08947 | -0.019 | -6.829
-12.5 | -0.586 | 0.07993 | -0.021 | -7.334
-12 | -0.562 | 0.0726 | -0.023 | -7.738
-11.5 | -0.601 | 0.02579 | -0.034 | -23.321
-11 | -0.501 | 0.07655 | -0.019 | -6.548
-10.5 | -0.476 | 0.06725 | -0.021 | -7.073
-10 | -0.45 | 0.06085 | -0.022 | -7.401
-9.5 | -0.498 | 0.01484 | -0.039 | -33.585
-9 | -0.473 | 0.01269 | -0.04 | -37.264
-8.5 | -0.365 | 0.0571 | -0.019 | -6.397
-8 | -0.34 | 0.04991 | -0.022 | -6.809
-7.5 | -0.379 | 0.0107 | -0.042 | -35.45
-7 | -0.55 | 0.00964 | -0.043 | -57.052
-6.5 | -0.555 | 0.00888 | -0.044 | -62.492
-6 | -0.523 | 0.00862 | -0.044 | -60.683
-5.5 | -0.476 | 0.00808 | -0.045 | -58.998
-5 | -0.421 | 0.00771 | -0.045 | -54.654
-4.5 | -0.361 | 0.00739 | -0.046 | -48.936
-4 | -0.298 | 0.00714 | -0.046 | -41.76
-3.5 | -0.233 | 0.00696 | -0.047 | -33.413
-3 | -0.166 | 0.00677 | -0.047 | -24.523
-2.5 | -0.098 | 0.0056 | -0.048 | -17.554
-2 | -0.03 | 0.00526 | -0.048 | -5.766
-1.5 | 0.038 | 0.00517 | -0.049 | 7.338
-1 | 0.106 | 0.00515 | -0.05 | 20.653
-0.5 | 0.175 | 0.00513 | -0.05 | 34.092
0 | 0.243 | 0.00517 | -0.051 | 47.021
0.5 | 0.312 | 0.00525 | -0.051 | 59.325
1 | 0.379 | 0.00535 | -0.052 | 70.877
1.5 | 0.447 | 0.00551 | -0.052 | 81.172
2 | 0.514 | 0.00573 | -0.053 | 89.844
2.5 | 0.581 | 0.00568 | -0.053 | 102.295
3 | 0.646 | 0.00615 | -0.053 | 105.058
3.5 | 0.709 | 0.00762 | -0.054 | 93.049
4 | 0.77 | 0.00792 | -0.054 | 97.22
4.5 | 0.827 | 0.00831 | -0.055 | 99.556
5 | 0.879 | 0.00874 | -0.055 | 100.525
5.5 | 0.918 | 0.00918 | -0.056 | 100.071
6 | 0.934 | 0.00916 | -0.056 | 102.005
6.5 | 0.902 | 0.00997 | -0.057 | 90.486
7 | 0.474 | 0.04652 | -0.029 | 10.187
7.5 | 0.616 | 0.01296 | -0.057 | 47.558
8 | 0.64 | 0.01462 | -0.057 | 43.743
8.5 | 0.552 | 0.05902 | -0.027 | 9.354
9 | 0.705 | 0.0154 | -0.058 | 45.756
9.5 | 0.722 | 0.01836 | -0.057 | 39.354
10 | 0.638 | 0.06307 | -0.035 | 10.122
10.5 | 0.658 | 0.07528 | -0.029 | 8.735
11 | 0.807 | 0.02203 | -0.057 | 36.644
11.5 | 0.73 | 0.06599 | -0.041 | 11.064
12 | 0.741 | 0.08134 | -0.034 | 9.104
12.5 | 0.765 | 0.08987 | -0.034 | 8.516
13 | 0.792 | 0.08564 | -0.034 | 9.249
13.5 | 0.817 | 0.09407 | -0.034 | 8.688
14 | 0.843 | 0.10242 | -0.034 | 8.23
14.5 | 0.872 | 0.10594 | -0.037 | 8.232
15 | 0.895 | 0.10868 | -0.035 | 8.232
15.5 | 0.92 | 0.11202 | -0.035 | 8.215
16 | 0.949 | 0.11673 | -0.037 | 8.134
16.5 | 0.98 | 0.11987 | -0.04 | 8.179
17 | 1.004 | 0.12958 | -0.04 | 7.751
17.5 | 1.025 | 0.13102 | -0.038 | 7.822
18 | 1.053 | 0.1356 | -0.039 | 7.764
18.5 | 1.085 | 0.13681 | -0.042 | 7.929
19 | 1.116 | 0.13976 | -0.044 | 7.985
19.5 | 1.129 | 0.14578 | -0.04 | 7.742
20 | 1.155 | 0.14981 | -0.041 | 7.713

## 96. Re 7M Mach 0.50 (2)
BIGFOIL.COM POLAR EXPORT
NACA63-211
NACA63-211 |  |  |  | Cl Max: | 1.1768 | at alpha= | 7.5 | deg
XFOIL ncrit=9 |  |  |  | L/D Max: | 112.645 | at alpha= | 6 | deg
Re: | 7000000 |  |  | Cd Min: | 0.26852 | at alpha= | -20 | deg
Mach: | 0.5 |  |  | Cl=0 at alpha= | -1.5781 | deg
|  |  |  | @ Cl=0.1, Cd= | 0.0041189
|  |  |  | @ Cl=0.4, Cd= | 0.0043058
|  |  |  | @ Cl=0.6, Cd= | 0.0062577
alpha (deg) | Cl | Cd | Cm | Cl/Cd
-20 | -0.8329 | 0.26852 | 0.0702 | -3.1018
-19.5 | -0.812 | 0.25905 | 0.0649 | -3.1345
-19 | -0.7904 | 0.25072 | 0.0598 | -3.1525
-18.5 | -0.7697 | 0.24162 | 0.0546 | -3.1856
-18 | -0.7494 | 0.23246 | 0.0495 | -3.2238
-17.5 | -0.73 | 0.22286 | 0.0443 | -3.2756
-17 | -0.7113 | 0.2136 | 0.0392 | -3.3301
-16.5 | -0.6912 | 0.20543 | 0.0344 | -3.3646
-16 | -0.6722 | 0.19685 | 0.0297 | -3.4148
-15.5 | -0.6567 | 0.18699 | 0.0248 | -3.512
-15 | -0.6435 | 0.17688 | 0.0198 | -3.6381
-14.5 | -0.631 | 0.16754 | 0.0153 | -3.7663
-14 | -0.6181 | 0.15895 | 0.0113 | -3.8886
-13.5 | -0.6067 | 0.15048 | 0.0077 | -4.0318
-13 | -0.6048 | 0.14052 | 0.0039 | -4.304
-12.5 | -0.6048 | 0.13056 | 0.0002 | -4.6324
-12 | -0.6091 | 0.12009 | -0.0041 | -5.072
-11.5 | -0.6147 | 0.10962 | -0.0088 | -5.6076
-11 | -0.6204 | 0.09932 | -0.0139 | -6.2465
-10.5 | -0.6298 | 0.08865 | -0.0195 | -7.1043
-9.5 | -0.6483 | 0.05801 | -0.0472 | -11.1757
-9 | -0.6527 | 0.04208 | -0.0695 | -15.5109
-8.5 | -0.6862 | 0.03452 | -0.0713 | -19.8783
-8 | -0.7254 | 0.02885 | -0.066 | -25.1438
-7.5 | -0.7462 | 0.02076 | -0.0611 | -35.9441
-7 | -0.7377 | 0.01293 | -0.056 | -57.0534
-6.5 | -0.686 | 0.0096 | -0.0522 | -71.4583
-6 | -0.6191 | 0.00822 | -0.0497 | -75.3163
-5.5 | -0.5481 | 0.00751 | -0.0481 | -72.9827
-5 | -0.4771 | 0.00693 | -0.047 | -68.8456
-4.5 | -0.4059 | 0.00659 | -0.0463 | -61.5933
-4 | -0.3353 | 0.0063 | -0.0459 | -53.2222
-3.5 | -0.2651 | 0.00607 | -0.0458 | -43.6738
-3 | -0.1955 | 0.00586 | -0.0458 | -33.3618
-2.5 | -0.1263 | 0.00561 | -0.046 | -22.5134
-2 | -0.0578 | 0.00519 | -0.0465 | -11.1368
-1.5 | 0.0107 | 0.00469 | -0.0472 | 2.2814
-1 | 0.0793 | 0.00417 | -0.0481 | 19.0168
-0.5 | 0.1481 | 0.004 | -0.0488 | 37.025
0 | 0.2172 | 0.00395 | -0.0494 | 54.9873
0.5 | 0.2859 | 0.00399 | -0.05 | 71.6541
1 | 0.3543 | 0.00413 | -0.0504 | 85.7869
1.5 | 0.4219 | 0.00439 | -0.0506 | 96.1048
2.5 | 0.5507 | 0.0058 | -0.0501 | 94.9483
3 | 0.6164 | 0.00641 | -0.0497 | 96.1622
3.5 | 0.6831 | 0.00694 | -0.0492 | 98.4294
4 | 0.7518 | 0.0073 | -0.0486 | 102.9863
4.5 | 0.8212 | 0.00766 | -0.0478 | 107.2063
5 | 0.8911 | 0.00806 | -0.0467 | 110.5583
5.5 | 0.9609 | 0.00855 | -0.0451 | 112.386
6 | 1.0307 | 0.00915 | -0.043 | 112.6448
6.5 | 1.0978 | 0.0101 | -0.0399 | 108.6931
7 | 1.1526 | 0.01211 | -0.0346 | 95.1775
7.5 | 1.1768 | 0.01664 | -0.0264 | 70.7212
8 | 1.1681 | 0.02361 | -0.0172 | 49.4748
9 | 1.0944 | 0.03717 | -0.0032 | 29.4431
10 | 1.0202 | 0.05721 | -0.0088 | 17.8325
10.5 | 0.9912 | 0.07033 | -0.0179 | 14.0936
11 | 0.9665 | 0.08573 | -0.0294 | 11.2738
11.5 | 0.9493 | 0.10227 | -0.0401 | 9.2823
12 | 0.9342 | 0.11721 | -0.0498 | 7.9703
12.5 | 0.9245 | 0.13144 | -0.0589 | 7.0336

## 97. Re 8M Mach 0.00 (1)
BIGFOIL.COM POLAR EXPORT
NACA63-211
NACA63-211 |  |  |  | Cl Max: | 1.106 | at alpha= | 10.5 | deg
JavaFoil+Calcfoil stall+Eppler ext transition |  |  |  | L/D Max: | 117.829 | at alpha= | 8.5 | deg
Re: | 8000000 |  |  | Cd Min: | 0.00495 | at alpha= | -1 | deg
Mach: | 0 |  |  | Cl=0 at alpha= | -1.7797 | deg
|  |  |  | @ Cl=0.1, Cd= | 0.0049541
|  |  |  | @ Cl=0.4, Cd= | 0.0052693
|  |  |  | @ Cl=0.6, Cd= | 0.0066267
alpha (deg) | Cl | Cd | Cm | Cl/Cd
-16 | -0.61 | 0.11562 | -0.015 | -5.272
-15.5 | -0.627 | 0.10949 | -0.015 | -5.724
-15 | -0.644 | 0.10162 | -0.016 | -6.333
-14.5 | -0.659 | 0.09483 | -0.017 | -6.947
-14 | -0.672 | 0.08784 | -0.018 | -7.654
-13.5 | -0.686 | 0.07998 | -0.019 | -8.57
-13 | -0.692 | 0.07649 | -0.019 | -9.043
-12.5 | -0.713 | 0.06001 | -0.023 | -11.878
-12 | -0.808 | 0.01669 | -0.031 | -48.441
-11.5 | -0.82 | 0.01322 | -0.032 | -62.025
-11 | -0.823 | 0.01127 | -0.033 | -73.012
-10.5 | -0.814 | 0.01047 | -0.034 | -77.724
-10 | -0.802 | 0.00989 | -0.035 | -81.094
-9.5 | -0.777 | 0.00937 | -0.035 | -82.901
-9 | -0.747 | 0.00893 | -0.036 | -83.744
-8.5 | -0.713 | 0.00857 | -0.036 | -83.184
-8 | -0.675 | 0.00825 | -0.037 | -81.735
-7.5 | -0.632 | 0.00795 | -0.037 | -79.543
-7 | -0.584 | 0.0077 | -0.037 | -75.875
-6.5 | -0.534 | 0.0075 | -0.038 | -71.261
-6 | -0.482 | 0.00722 | -0.038 | -66.825
-5.5 | -0.429 | 0.00703 | -0.039 | -61
-5 | -0.374 | 0.00687 | -0.039 | -54.426
-4.5 | -0.318 | 0.00667 | -0.04 | -47.573
-4 | -0.26 | 0.00656 | -0.04 | -39.696
-3.5 | -0.203 | 0.00646 | -0.041 | -31.368
-3 | -0.144 | 0.0058 | -0.041 | -24.843
-2.5 | -0.085 | 0.00535 | -0.042 | -15.959
-2 | -0.026 | 0.00511 | -0.042 | -5.141
-1.5 | 0.033 | 0.00499 | -0.042 | 6.585
-1 | 0.092 | 0.00495 | -0.043 | 18.616
-0.5 | 0.151 | 0.00498 | -0.043 | 30.359
0 | 0.211 | 0.00499 | -0.044 | 42.202
0.5 | 0.27 | 0.00505 | -0.044 | 53.477
1 | 0.329 | 0.00512 | -0.045 | 64.124
1.5 | 0.388 | 0.00523 | -0.045 | 74.052
2 | 0.446 | 0.00542 | -0.045 | 82.269
2.5 | 0.504 | 0.0058 | -0.046 | 86.953
3 | 0.562 | 0.00616 | -0.046 | 91.198
3.5 | 0.619 | 0.00686 | -0.047 | 90.15
4 | 0.674 | 0.0071 | -0.047 | 94.951
4.5 | 0.729 | 0.00727 | -0.048 | 100.166
5 | 0.782 | 0.00753 | -0.048 | 103.895
5.5 | 0.833 | 0.00766 | -0.048 | 108.627
6 | 0.88 | 0.00794 | -0.049 | 110.752
6.5 | 0.924 | 0.00818 | -0.049 | 112.928
7 | 0.964 | 0.00846 | -0.049 | 113.892
7.5 | 1 | 0.00883 | -0.05 | 113.219
8 | 1.031 | 0.00916 | -0.05 | 112.543
8.5 | 1.057 | 0.00897 | -0.051 | 117.829
9 | 1.078 | 0.00937 | -0.051 | 115.017
9.5 | 1.094 | 0.00984 | -0.051 | 111.158
10 | 1.103 | 0.01205 | -0.052 | 91.556
10.5 | 1.106 | 0.01272 | -0.052 | 86.956
11 | 1.101 | 0.01359 | -0.052 | 80.966
11.5 | 1.09 | 0.01441 | -0.052 | 75.664
12 | 1.07 | 0.01597 | -0.052 | 67.023
12.5 | 1.045 | 0.01787 | -0.051 | 58.502
13 | 1.01 | 0.02174 | -0.051 | 46.453
13.5 | 0.908 | 0.04864 | -0.045 | 18.67
14 | 0.824 | 0.08447 | -0.035 | 9.749
14.5 | 0.796 | 0.08773 | -0.035 | 9.075
15 | 0.758 | 0.0992 | -0.032 | 7.645
15.5 | 0.727 | 0.10488 | -0.032 | 6.933

## 98. Re 8M Mach 0.00 (2)
BIGFOIL.COM POLAR EXPORT
NACA63-211
NACA63-211 |  |  |  | Cl Max: | 1.8115 | at alpha= | 19 | deg
XFOIL ncrit=9 |  |  |  | L/D Max: | 121.697 | at alpha= | 8.5 | deg
Re: | 8000000 |  |  | Cd Min: | 0.05338 | at alpha= | 20 | deg
Mach: | 0 |  |  | Cl=0 at alpha= | -1.6059 | deg
|  |  |  | @ Cl=0.1, Cd= | 0.0039863
|  |  |  | @ Cl=0.4, Cd= | 0.0047804
|  |  |  | @ Cl=0.6, Cd= | 0.0062896
alpha (deg) | Cl | Cd | Cm | Cl/Cd
-20 | -1.6162 | 0.04636 | -0.0431 | -34.8619
-19.5 | -1.6244 | 0.03963 | -0.0459 | -40.9891
-19 | -1.6238 | 0.03418 | -0.0479 | -47.5073
-18.5 | -1.6166 | 0.02964 | -0.0493 | -54.5412
-18 | -1.5976 | 0.02628 | -0.0504 | -60.7915
-17.5 | -1.5683 | 0.02383 | -0.0515 | -65.812
-17 | -1.548 | 0.02168 | -0.0502 | -71.4022
-16.5 | -1.5388 | 0.01983 | -0.0459 | -77.5996
-16 | -1.5191 | 0.01822 | -0.042 | -83.3754
-15.5 | -1.4849 | 0.01694 | -0.04 | -87.6564
-15 | -1.4467 | 0.01576 | -0.0384 | -91.7957
-14.5 | -1.404 | 0.0148 | -0.0373 | -94.8649
-14 | -1.359 | 0.01394 | -0.0364 | -97.4892
-13.5 | -1.3121 | 0.01319 | -0.0357 | -99.4769
-13 | -1.2636 | 0.01253 | -0.0351 | -100.846
-12.5 | -1.2143 | 0.01189 | -0.0346 | -102.1278
-12 | -1.1643 | 0.0113 | -0.0342 | -103.0354
-11.5 | -1.1031 | 0.01045 | -0.0363 | -105.5598
-11 | -1.0508 | 0.00994 | -0.0362 | -105.7143
-10.5 | -0.9996 | 0.0095 | -0.0358 | -105.2211
-10 | -0.9467 | 0.00911 | -0.0356 | -103.9188
-9.5 | -0.8927 | 0.00874 | -0.0356 | -102.1396
-9 | -0.8382 | 0.00842 | -0.0357 | -99.5487
-8.5 | -0.7837 | 0.00801 | -0.0358 | -97.8402
-8 | -0.7286 | 0.00762 | -0.0359 | -95.6168
-7.5 | -0.673 | 0.0073 | -0.0362 | -92.1918
-7 | -0.6169 | 0.00704 | -0.0365 | -87.6278
-6.5 | -0.5604 | 0.00682 | -0.0368 | -82.1701
-6 | -0.5039 | 0.00653 | -0.0371 | -77.1669
-5.5 | -0.4471 | 0.00631 | -0.0374 | -70.8558
-5 | -0.39 | 0.00613 | -0.0378 | -63.6215
-4.5 | -0.3329 | 0.00592 | -0.0382 | -56.2331
-4 | -0.2755 | 0.00575 | -0.0386 | -47.913
-3.5 | -0.218 | 0.00559 | -0.0391 | -38.9982
-3 | -0.1605 | 0.00542 | -0.0395 | -29.6125
-2.5 | -0.103 | 0.00515 | -0.04 | -20
-1.5 | 0.0122 | 0.00449 | -0.0413 | 2.7171
-1 | 0.0701 | 0.00411 | -0.042 | 17.056
-0.5 | 0.1281 | 0.00387 | -0.0427 | 33.1008
0 | 0.1861 | 0.00385 | -0.0432 | 48.3377
0.5 | 0.2437 | 0.00391 | -0.0437 | 62.3274
1 | 0.3013 | 0.004 | -0.0442 | 75.325
2 | 0.4126 | 0.00488 | -0.0447 | 84.5492
2.5 | 0.4682 | 0.00534 | -0.0449 | 87.6779
3 | 0.5239 | 0.00577 | -0.0451 | 90.7972
3.5 | 0.5797 | 0.00617 | -0.0453 | 93.9546
4 | 0.6357 | 0.0065 | -0.0455 | 97.8
4.5 | 0.692 | 0.00676 | -0.0458 | 102.3669
5 | 0.7483 | 0.00701 | -0.046 | 106.7475
5.5 | 0.8042 | 0.00729 | -0.0462 | 110.3155
6 | 0.86 | 0.00755 | -0.0464 | 113.9073
6.5 | 0.9153 | 0.00786 | -0.0465 | 116.4504
7 | 0.9704 | 0.00818 | -0.0466 | 118.6308
7.5 | 1.0248 | 0.00857 | -0.0466 | 119.5799
8 | 1.0793 | 0.0089 | -0.0466 | 121.2697
8.5 | 1.133 | 0.00931 | -0.0466 | 121.6971
9 | 1.1857 | 0.00981 | -0.0463 | 120.8665
10 | 1.2908 | 0.01067 | -0.0459 | 120.9747
10.5 | 1.3412 | 0.01117 | -0.0453 | 120.0716
11 | 1.3848 | 0.01167 | -0.0433 | 118.6632
11.5 | 1.4334 | 0.01245 | -0.0426 | 115.1325
12 | 1.4818 | 0.01314 | -0.0419 | 112.7702
12.5 | 1.5293 | 0.01384 | -0.0411 | 110.4986
13 | 1.5754 | 0.01457 | -0.0401 | 108.1263
13.5 | 1.6192 | 0.01541 | -0.0388 | 105.0746
14 | 1.6601 | 0.01637 | -0.0371 | 101.4111
14.5 | 1.6976 | 0.01743 | -0.035 | 97.3953
15 | 1.7293 | 0.01862 | -0.0321 | 92.8733
15.5 | 1.7436 | 0.01996 | -0.0263 | 87.3547
16 | 1.757 | 0.0217 | -0.0215 | 80.9677
16.5 | 1.768 | 0.02398 | -0.0175 | 73.7281
17 | 1.7815 | 0.0264 | -0.0145 | 67.4811
17.5 | 1.793 | 0.02926 | -0.0122 | 61.2782
18 | 1.8032 | 0.03252 | -0.0104 | 55.449
18.5 | 1.81 | 0.03639 | -0.0093 | 49.7389
19 | 1.8115 | 0.04115 | -0.0089 | 44.0219
19.5 | 1.8086 | 0.04684 | -0.0093 | 38.6123
20 | 1.8029 | 0.05338 | -0.0107 | 33.7748

## 99. Re 8M Mach 0.10 (1)
BIGFOIL.COM POLAR EXPORT
NACA63-211
NACA63-211 |  |  |  | Cl Max: | 1.095 | at alpha= | 10 | deg
JavaFoil+Calcfoil stall+Eppler ext transition |  |  |  | L/D Max: | 117.284 | at alpha= | 8.5 | deg
Re: | 8000000 |  |  | Cd Min: | 0.00497 | at alpha= | -1 | deg
Mach: | 0.1 |  |  | Cl=0 at alpha= | -1.7797 | deg
|  |  |  | @ Cl=0.1, Cd= | 0.0049736
|  |  |  | @ Cl=0.4, Cd= | 0.0052854
|  |  |  | @ Cl=0.6, Cd= | 0.0066075
alpha (deg) | Cl | Cd | Cm | Cl/Cd
-16 | -0.57 | 0.11669 | -0.014 | -4.888
-15.5 | -0.591 | 0.11037 | -0.015 | -5.354
-15 | -0.611 | 0.1031 | -0.016 | -5.923
-14.5 | -0.629 | 0.09701 | -0.016 | -6.48
-14 | -0.645 | 0.09041 | -0.017 | -7.138
-13.5 | -0.66 | 0.08355 | -0.018 | -7.902
-13 | -0.67 | 0.07971 | -0.018 | -8.402
-12.5 | -0.68 | 0.07228 | -0.02 | -9.414
-12 | -0.78 | 0.02051 | -0.03 | -38.016
-11.5 | -0.803 | 0.01417 | -0.032 | -56.682
-11 | -0.811 | 0.01167 | -0.033 | -69.492
-10.5 | -0.806 | 0.01066 | -0.034 | -75.661
-10 | -0.798 | 0.01011 | -0.035 | -78.951
-9.5 | -0.775 | 0.00953 | -0.035 | -81.332
-9 | -0.747 | 0.00903 | -0.036 | -82.724
-8.5 | -0.714 | 0.00859 | -0.036 | -83.061
-8 | -0.676 | 0.00834 | -0.037 | -81.035
-7.5 | -0.634 | 0.00802 | -0.037 | -79.032
-7 | -0.586 | 0.00772 | -0.038 | -75.955
-6.5 | -0.536 | 0.0075 | -0.038 | -71.513
-6 | -0.484 | 0.0073 | -0.039 | -66.325
-5.5 | -0.431 | 0.00709 | -0.039 | -60.702
-5 | -0.375 | 0.00692 | -0.039 | -54.294
-4.5 | -0.319 | 0.00672 | -0.04 | -47.47
-4 | -0.262 | 0.00656 | -0.04 | -39.878
-3.5 | -0.204 | 0.00645 | -0.041 | -31.571
-3 | -0.145 | 0.0058 | -0.041 | -24.973
-2.5 | -0.086 | 0.00534 | -0.042 | -16.069
-2 | -0.026 | 0.00514 | -0.042 | -5.139
-1.5 | 0.033 | 0.00499 | -0.043 | 6.613
-1 | 0.093 | 0.00497 | -0.043 | 18.613
-0.5 | 0.152 | 0.005 | -0.044 | 30.445
0 | 0.212 | 0.00501 | -0.044 | 42.262
0.5 | 0.271 | 0.00506 | -0.044 | 53.611
1 | 0.33 | 0.00514 | -0.045 | 64.285
1.5 | 0.389 | 0.00525 | -0.045 | 74.238
2 | 0.448 | 0.00544 | -0.046 | 82.337
2.5 | 0.507 | 0.00581 | -0.046 | 87.301
3 | 0.565 | 0.00619 | -0.047 | 91.189
3.5 | 0.622 | 0.00687 | -0.047 | 90.518
4 | 0.677 | 0.00715 | -0.047 | 94.672
4.5 | 0.732 | 0.00734 | -0.048 | 99.679
5 | 0.785 | 0.00757 | -0.048 | 103.686
5.5 | 0.836 | 0.00768 | -0.049 | 108.808
6 | 0.883 | 0.00795 | -0.049 | 111.025
6.5 | 0.927 | 0.00819 | -0.049 | 113.131
7 | 0.966 | 0.00855 | -0.05 | 113.045
7.5 | 1.002 | 0.00886 | -0.05 | 113.02
8 | 1.032 | 0.00923 | -0.05 | 111.851
8.5 | 1.057 | 0.00901 | -0.051 | 117.284
9 | 1.075 | 0.00943 | -0.051 | 114.005
9.5 | 1.089 | 0.00997 | -0.051 | 109.18
10 | 1.095 | 0.01223 | -0.052 | 89.486
10.5 | 1.094 | 0.01291 | -0.052 | 84.735
11 | 1.084 | 0.01396 | -0.052 | 77.669
11.5 | 1.07 | 0.01477 | -0.052 | 72.398
12 | 1.043 | 0.01669 | -0.052 | 62.517
12.5 | 1.01 | 0.01963 | -0.051 | 51.438
13 | 0.955 | 0.02802 | -0.049 | 34.099
13.5 | 0.819 | 0.0811 | -0.034 | 10.102
14 | 0.781 | 0.09095 | -0.032 | 8.589
14.5 | 0.751 | 0.09342 | -0.033 | 8.037
15 | 0.71 | 0.10576 | -0.03 | 6.717

## 100. Re 8M Mach 0.10 (2)
BIGFOIL.COM POLAR EXPORT
NACA63-211
NACA63-211 |  |  |  | Cl Max: | 1.7894 | at alpha= | 18.5 | deg
XFOIL ncrit=9 |  |  |  | L/D Max: | 121.233 | at alpha= | 8.5 | deg
Re: | 8000000 |  |  | Cd Min: | 0.06311 | at alpha= | 20 | deg
Mach: | 0.1 |  |  | Cl=0 at alpha= | -1.6052 | deg
|  |  |  | @ Cl=0.1, Cd= | 0.0039931
|  |  |  | @ Cl=0.4, Cd= | 0.0047715
|  |  |  | @ Cl=0.6, Cd= | 0.0062895
alpha (deg) | Cl | Cd | Cm | Cl/Cd
-20 | -1.5353 | 0.06101 | -0.038 | -25.1647
-19.5 | -1.5704 | 0.04977 | -0.044 | -31.5531
-19 | -1.5855 | 0.04186 | -0.0477 | -37.8763
-18.5 | -1.5922 | 0.03536 | -0.0503 | -45.0283
-18 | -1.5876 | 0.03035 | -0.0519 | -52.3097
-17.5 | -1.5681 | 0.02683 | -0.053 | -58.4458
-17 | -1.5426 | 0.02386 | -0.054 | -64.6521
-16.5 | -1.5247 | 0.0215 | -0.0523 | -70.9163
-16 | -1.5159 | 0.01978 | -0.0472 | -76.638
-15.5 | -1.4882 | 0.01824 | -0.0442 | -81.5899
-15 | -1.4544 | 0.01674 | -0.0419 | -86.8817
-14.5 | -1.4138 | 0.01557 | -0.0402 | -90.8028
-14 | -1.37 | 0.01454 | -0.0389 | -94.2228
-13.5 | -1.3235 | 0.01365 | -0.0379 | -96.9597
-13 | -1.275 | 0.01289 | -0.037 | -98.9139
-12.5 | -1.2254 | 0.01218 | -0.0363 | -100.6076
-12 | -1.1748 | 0.01155 | -0.0357 | -101.7143
-11.5 | -1.1132 | 0.01076 | -0.0375 | -103.4572
-11 | -1.0596 | 0.01016 | -0.0374 | -104.2913
-10.5 | -1.008 | 0.00966 | -0.0368 | -104.3478
-10 | -0.9546 | 0.00923 | -0.0365 | -103.4236
-9.5 | -0.9001 | 0.00884 | -0.0364 | -101.8213
-9 | -0.845 | 0.0085 | -0.0364 | -99.4118
-8.5 | -0.7897 | 0.00812 | -0.0364 | -97.2537
-8 | -0.7342 | 0.00769 | -0.0365 | -95.4746
-7.5 | -0.678 | 0.00735 | -0.0367 | -92.2449
-7 | -0.6214 | 0.00708 | -0.0369 | -87.7684
-6.5 | -0.5644 | 0.00685 | -0.0372 | -82.3942
-6 | -0.5075 | 0.00656 | -0.0374 | -77.3628
-5.5 | -0.4502 | 0.00633 | -0.0377 | -71.1216
-5 | -0.3927 | 0.00615 | -0.0381 | -63.8537
-4.5 | -0.3351 | 0.00594 | -0.0385 | -56.4141
-4 | -0.2773 | 0.00576 | -0.0389 | -48.1424
-3.5 | -0.2195 | 0.0056 | -0.0393 | -39.1964
-3 | -0.1616 | 0.00543 | -0.0397 | -29.7606
-2.5 | -0.1037 | 0.00516 | -0.0402 | -20.0969
-2 | -0.0458 | 0.00484 | -0.0408 | -9.4628
-1.5 | 0.0122 | 0.0045 | -0.0415 | 2.7111
-1 | 0.0704 | 0.00412 | -0.0422 | 17.0874
-0.5 | 0.1287 | 0.00387 | -0.0429 | 33.2558
0 | 0.1871 | 0.00385 | -0.0435 | 48.5974
0.5 | 0.245 | 0.00391 | -0.0439 | 62.6598
1 | 0.303 | 0.004 | -0.0444 | 75.75
2 | 0.4149 | 0.00489 | -0.0449 | 84.8466
3 | 0.5269 | 0.00579 | -0.0453 | 91.0017
3.5 | 0.583 | 0.00619 | -0.0455 | 94.1842
4 | 0.6394 | 0.00652 | -0.0456 | 98.0675
4.5 | 0.6962 | 0.00678 | -0.0459 | 102.6844
5 | 0.7528 | 0.00703 | -0.0461 | 107.0839
5.5 | 0.8092 | 0.00731 | -0.0462 | 110.6977
6 | 0.8654 | 0.00759 | -0.0464 | 114.0184
6.5 | 0.9213 | 0.0079 | -0.0465 | 116.6203
7 | 0.9767 | 0.00823 | -0.0465 | 118.6756
7.5 | 1.0317 | 0.00862 | -0.0464 | 119.6868
8.5 | 1.1408 | 0.00941 | -0.0462 | 121.2327
9 | 1.1942 | 0.00991 | -0.0459 | 120.5045
9.5 | 1.2476 | 0.01034 | -0.0456 | 120.6576
10 | 1.3002 | 0.01083 | -0.0452 | 120.0554
10.5 | 1.3509 | 0.01137 | -0.0445 | 118.8127
11 | 1.3946 | 0.01194 | -0.0423 | 116.8007
11.5 | 1.4438 | 0.01272 | -0.0414 | 113.5063
12 | 1.4929 | 0.01341 | -0.0405 | 111.3274
12.5 | 1.5404 | 0.01417 | -0.0394 | 108.7085
13 | 1.5862 | 0.015 | -0.0381 | 105.7467
13.5 | 1.629 | 0.01597 | -0.0364 | 102.0038
14 | 1.6681 | 0.01708 | -0.0342 | 97.6639
14.5 | 1.703 | 0.01829 | -0.0314 | 93.111
15 | 1.7218 | 0.01964 | -0.026 | 87.668
15.5 | 1.7327 | 0.02147 | -0.0204 | 80.7033
16 | 1.7469 | 0.02355 | -0.0163 | 74.1783
16.5 | 1.7581 | 0.02617 | -0.0129 | 67.18
17 | 1.7737 | 0.02876 | -0.0105 | 61.6725
17.5 | 1.7821 | 0.03225 | -0.0084 | 55.2589
18 | 1.7882 | 0.03628 | -0.0072 | 49.2889
18.5 | 1.7894 | 0.04118 | -0.0067 | 43.4531
19 | 1.7844 | 0.04724 | -0.0071 | 37.7731
19.5 | 1.7749 | 0.05447 | -0.0088 | 32.5849
20 | 1.7601 | 0.06311 | -0.0119 | 27.8894

## 101. Re 8M Mach 0.25 (1)
BIGFOIL.COM POLAR EXPORT
NACA63-211
NACA63-211 |  |  |  | Cl Max: | 1.046 | at alpha= | 9 | deg
JavaFoil+Calcfoil stall+Eppler ext transition |  |  |  | L/D Max: | 113.709 | at alpha= | 8 | deg
Re: | 8000000 |  |  | Cd Min: | 0.00498 | at alpha= | -1 | deg
Mach: | 0.25 |  |  | Cl=0 at alpha= | -1.7787 | deg
|  |  |  | @ Cl=0.1, Cd= | 0.0049833
|  |  |  | @ Cl=0.4, Cd= | 0.0053
|  |  |  | @ Cl=0.6, Cd= | 0.10157
alpha (deg) | Cl | Cd | Cm | Cl/Cd
-15 | -0.306 | 0.1083 | -0.016 | -2.827
-14.5 | -0.363 | 0.10384 | -0.016 | -3.492
-14 | -0.414 | 0.0978 | -0.016 | -4.234
-13.5 | -0.461 | 0.09231 | -0.016 | -4.99
-13 | -0.502 | 0.08742 | -0.016 | -5.746
-12.5 | -0.538 | 0.08177 | -0.017 | -6.584
-12 | -0.567 | 0.07819 | -0.017 | -7.255
-11.5 | -0.592 | 0.07169 | -0.018 | -8.253
-11 | -0.625 | 0.05423 | -0.024 | -11.531
-10.5 | -0.713 | 0.01765 | -0.033 | -40.401
-10 | -0.75 | 0.01089 | -0.035 | -68.874
-9.5 | -0.748 | 0.01014 | -0.036 | -73.771
-9 | -0.736 | 0.00955 | -0.037 | -77.071
-8.5 | -0.711 | 0.0091 | -0.037 | -78.144
-8 | -0.679 | 0.00864 | -0.038 | -78.561
-7.5 | -0.641 | 0.00824 | -0.038 | -77.83
-7 | -0.596 | 0.00799 | -0.039 | -74.597
-6.5 | -0.547 | 0.00768 | -0.039 | -71.183
-6 | -0.495 | 0.00745 | -0.04 | -66.458
-5.5 | -0.441 | 0.00723 | -0.04 | -60.941
-5 | -0.385 | 0.00701 | -0.041 | -54.904
-4.5 | -0.327 | 0.0068 | -0.041 | -48.118
-4 | -0.269 | 0.00663 | -0.042 | -40.517
-3.5 | -0.209 | 0.00652 | -0.042 | -32.07
-3 | -0.149 | 0.00633 | -0.042 | -23.516
-2.5 | -0.088 | 0.00539 | -0.043 | -16.329
-2 | -0.027 | 0.00517 | -0.043 | -5.252
-1.5 | 0.034 | 0.00503 | -0.044 | 6.747
-1 | 0.095 | 0.00498 | -0.044 | 19.088
-0.5 | 0.156 | 0.00502 | -0.045 | 31.126
0 | 0.218 | 0.00503 | -0.045 | 43.21
0.5 | 0.279 | 0.00508 | -0.046 | 54.817
1 | 0.339 | 0.00517 | -0.046 | 65.66
1.5 | 0.4 | 0.0053 | -0.047 | 75.558
2 | 0.461 | 0.0055 | -0.047 | 83.799
2.5 | 0.521 | 0.00589 | -0.047 | 88.329
3 | 0.58 | 0.00627 | -0.048 | 92.436
3.5 | 0.638 | 0.00654 | -0.048 | 97.578
4 | 0.695 | 0.00727 | -0.049 | 95.634
4.5 | 0.751 | 0.00747 | -0.049 | 100.418
5 | 0.804 | 0.00764 | -0.049 | 105.288
5.5 | 0.855 | 0.00791 | -0.05 | 108.064
6 | 0.901 | 0.00817 | -0.05 | 110.326
6.5 | 0.942 | 0.00852 | -0.051 | 110.599
7 | 0.978 | 0.00886 | -0.051 | 110.367
7.5 | 1.007 | 0.00926 | -0.051 | 108.765
8 | 1.029 | 0.00905 | -0.052 | 113.709
8.5 | 1.042 | 0.00957 | -0.052 | 108.842
9 | 1.046 | 0.01183 | -0.052 | 88.39
9.5 | 1.039 | 0.01261 | -0.053 | 82.424
10 | 1.021 | 0.0134 | -0.053 | 76.197
10.5 | 0.99 | 0.01451 | -0.053 | 68.212
11 | 0.921 | 0.01992 | -0.051 | 46.252
11.5 | 0.756 | 0.06962 | -0.033 | 10.866
12 | 0.713 | 0.07358 | -0.033 | 9.697
12.5 | 0.661 | 0.08012 | -0.031 | 8.253
13 | 0.603 | 0.08865 | -0.029 | 6.805
13.5 | 0.535 | 0.09419 | -0.029 | 5.683
14 | 0.459 | 0.10157 | -0.028 | 4.521

## 102. Re 8M Mach 0.25 (2)
BIGFOIL.COM POLAR EXPORT
NACA63-211
NACA63-211 |  |  |  | Cl Max: | 1.626 | at alpha= | 13.5 | deg
XFOIL ncrit=9 |  |  |  | L/D Max: | 119.598 | at alpha= | 7.5 | deg
Re: | 8000000 |  |  | Cd Min: | 0.22773 | at alpha= | -19.5 | deg
Mach: | 0.25 |  |  | Cl=0 at alpha= | -1.6008 | deg
|  |  |  | @ Cl=0.1, Cd= | 0.0040143
|  |  |  | @ Cl=0.4, Cd= | 0.0046719
|  |  |  | @ Cl=0.6, Cd= | 0.0062989
alpha (deg) | Cl | Cd | Cm | Cl/Cd
-19.5 | -0.7598 | 0.22773 | 0.0503 | -3.3364
-19 | -0.7484 | 0.21819 | 0.0452 | -3.43
-18.5 | -0.7313 | 0.21183 | 0.0412 | -3.4523
-18 | -0.8225 | 0.16947 | 0.0211 | -4.8534
-17.5 | -0.9748 | 0.1284 | -0.0028 | -7.5919
-17 | -1.1386 | 0.09507 | -0.0205 | -11.9764
-16.5 | -1.2212 | 0.07276 | -0.0341 | -16.7839
-16 | -1.2757 | 0.05645 | -0.0456 | -22.5988
-15.5 | -1.3145 | 0.044 | -0.0542 | -29.875
-15 | -1.3492 | 0.03361 | -0.0601 | -40.1428
-14.5 | -1.3499 | 0.02755 | -0.0621 | -48.9982
-14 | -1.3496 | 0.02279 | -0.061 | -59.219
-13.5 | -1.3485 | 0.01962 | -0.0548 | -68.7309
-13 | -1.3212 | 0.01686 | -0.0509 | -78.363
-12.5 | -1.2769 | 0.01524 | -0.0481 | -83.7861
-12 | -1.2282 | 0.01389 | -0.0458 | -88.4233
-11.5 | -1.1716 | 0.01275 | -0.0448 | -91.8902
-11 | -1.1063 | 0.01186 | -0.0454 | -93.2799
-10.5 | -1.0537 | 0.01098 | -0.0436 | -95.9654
-10 | -0.9986 | 0.01017 | -0.0423 | -98.1908
-9.5 | -0.9412 | 0.00957 | -0.0414 | -98.349
-9 | -0.883 | 0.00906 | -0.0407 | -97.4614
-8.5 | -0.8242 | 0.0086 | -0.0402 | -95.8372
-8 | -0.7652 | 0.00818 | -0.0398 | -93.5452
-7.5 | -0.7065 | 0.00766 | -0.0395 | -92.2324
-7 | -0.647 | 0.00731 | -0.0393 | -88.5089
-6.5 | -0.5873 | 0.00702 | -0.0393 | -83.661
-6 | -0.5274 | 0.00676 | -0.0393 | -78.0178
-5.5 | -0.4676 | 0.00645 | -0.0394 | -72.4961
-4.5 | -0.3477 | 0.00602 | -0.0398 | -57.7575
-4 | -0.2877 | 0.00585 | -0.0401 | -49.1795
-3.5 | -0.2277 | 0.00568 | -0.0404 | -40.088
-3 | -0.1676 | 0.0055 | -0.0408 | -30.4727
-2.5 | -0.1078 | 0.00523 | -0.0413 | -20.6119
-2 | -0.0479 | 0.0049 | -0.0419 | -9.7755
-1.5 | 0.0121 | 0.00452 | -0.0425 | 2.677
-1 | 0.0721 | 0.00413 | -0.0433 | 17.4576
-0.5 | 0.1324 | 0.00388 | -0.044 | 34.1237
0 | 0.1927 | 0.00386 | -0.0446 | 49.9223
0.5 | 0.2525 | 0.00392 | -0.0451 | 64.4133
1 | 0.3125 | 0.00401 | -0.0455 | 77.9302
1.5 | 0.3706 | 0.0044 | -0.0458 | 84.2273
2 | 0.4279 | 0.00493 | -0.0459 | 86.7951
2.5 | 0.4855 | 0.00543 | -0.0461 | 89.4107
3 | 0.5435 | 0.00588 | -0.0462 | 92.432
3.5 | 0.6015 | 0.00631 | -0.0463 | 95.3249
4 | 0.6601 | 0.00665 | -0.0464 | 99.2632
5 | 0.7781 | 0.00719 | -0.0465 | 108.2197
5.5 | 0.8371 | 0.00747 | -0.0465 | 112.0616
6 | 0.8956 | 0.00782 | -0.0463 | 114.5269
6.5 | 0.9542 | 0.00814 | -0.0461 | 117.2236
7 | 1.0121 | 0.00857 | -0.0457 | 118.098
7.5 | 1.0704 | 0.00895 | -0.0453 | 119.5978
8 | 1.1277 | 0.00944 | -0.0447 | 119.4597
8.5 | 1.1845 | 0.00999 | -0.0439 | 118.5686
9 | 1.2414 | 0.01052 | -0.043 | 118.0038
9.5 | 1.2972 | 0.01115 | -0.0419 | 116.3408
10.5 | 1.403 | 0.01278 | -0.0386 | 109.7809
11 | 1.4486 | 0.01351 | -0.0353 | 107.2243
11.5 | 1.4985 | 0.01457 | -0.0331 | 102.8483
12 | 1.5449 | 0.01583 | -0.0303 | 97.5932
12.5 | 1.5871 | 0.01724 | -0.027 | 92.0592
13 | 1.6203 | 0.01898 | -0.0226 | 85.3688
13.5 | 1.626 | 0.02118 | -0.0146 | 76.7705
14 | 1.619 | 0.02488 | -0.0077 | 65.0723
14.5 | 1.6186 | 0.02889 | -0.0033 | 56.0263
15 | 1.6112 | 0.03414 | -0.0004 | 47.1939
15.5 | 1.5906 | 0.04144 | 0.0004 | 38.3832
16 | 1.5653 | 0.05033 | -0.0012 | 31.1007
16.5 | 1.5293 | 0.06199 | -0.0059 | 24.6701
17 | 1.4929 | 0.07548 | -0.0133 | 19.7787
17.5 | 1.4496 | 0.09193 | -0.0236 | 15.7685
18 | 1.401 | 0.11114 | -0.0364 | 12.6057
18.5 | 1.3298 | 0.13622 | -0.0534 | 9.7621

## 103. Re 8M Mach 0.50 (1)
BIGFOIL.COM POLAR EXPORT
NACA63-211
NACA63-211 |  |  |  | Cl Max: | 1.158 | at alpha= | 20 | deg
JavaFoil+Calcfoil stall+Eppler ext transition |  |  |  | L/D Max: | 103.977 | at alpha= | 6 | deg
Re: | 8000000 |  |  | Cd Min: | 0.00511 | at alpha= | -0.5 | deg
Mach: | 0.5 |  |  | Cl=0 at alpha= | -1.7794 | deg
|  |  |  | @ Cl=0.1, Cd= | 0.0051253
|  |  |  | @ Cl=0.4, Cd= | 0.0053794
|  |  |  | @ Cl=0.6, Cd= | 0.0063168
alpha (deg) | Cl | Cd | Cm | Cl/Cd
-20 | -0.991 | 0.14826 | -0.018 | -6.685
-19.5 | -0.962 | 0.1445 | -0.017 | -6.659
-19 | -0.935 | 0.14177 | -0.018 | -6.598
-18.5 | -0.913 | 0.13698 | -0.019 | -6.667
-18 | -0.886 | 0.13027 | -0.019 | -6.798
-17.5 | -0.855 | 0.12718 | -0.018 | -6.724
-17 | -0.827 | 0.12341 | -0.018 | -6.701
-16.5 | -0.8 | 0.11951 | -0.018 | -6.697
-16 | -0.775 | 0.11713 | -0.019 | -6.621
-15.5 | -0.748 | 0.11061 | -0.019 | -6.761
-15 | -0.72 | 0.10459 | -0.019 | -6.886
-14.5 | -0.694 | 0.09665 | -0.02 | -7.184
-14 | -0.669 | 0.08922 | -0.021 | -7.499
-13.5 | -0.638 | 0.09704 | -0.019 | -6.572
-13 | -0.612 | 0.08794 | -0.02 | -6.955
-12.5 | -0.588 | 0.07802 | -0.022 | -7.537
-12 | -0.566 | 0.06916 | -0.024 | -8.178
-11.5 | -0.613 | 0.02111 | -0.035 | -29.037
-11 | -0.501 | 0.07619 | -0.019 | -6.581
-10.5 | -0.476 | 0.06626 | -0.021 | -7.186
-10 | -0.452 | 0.05913 | -0.024 | -7.644
-9.5 | -0.502 | 0.01387 | -0.039 | -36.155
-9 | -0.475 | 0.01216 | -0.04 | -39.018
-8.5 | -0.365 | 0.05667 | -0.019 | -6.448
-8 | -0.341 | 0.04915 | -0.023 | -6.929
-7.5 | -0.381 | 0.01034 | -0.042 | -36.843
-7 | -0.552 | 0.00887 | -0.043 | -62.185
-6.5 | -0.555 | 0.00889 | -0.044 | -62.477
-6 | -0.523 | 0.00845 | -0.044 | -61.919
-5.5 | -0.476 | 0.00793 | -0.045 | -60.115
-5 | -0.421 | 0.00757 | -0.045 | -55.647
-4.5 | -0.361 | 0.00728 | -0.046 | -49.652
-4 | -0.298 | 0.00702 | -0.046 | -42.447
-3.5 | -0.233 | 0.00682 | -0.047 | -34.112
-3 | -0.166 | 0.00669 | -0.047 | -24.799
-2.5 | -0.098 | 0.00567 | -0.048 | -17.331
-2 | -0.03 | 0.00541 | -0.048 | -5.609
-1.5 | 0.038 | 0.00518 | -0.049 | 7.323
-1 | 0.106 | 0.00512 | -0.05 | 20.786
-0.5 | 0.175 | 0.00511 | -0.05 | 34.161
0 | 0.243 | 0.00516 | -0.051 | 47.131
0.5 | 0.312 | 0.00524 | -0.051 | 59.422
1 | 0.379 | 0.00533 | -0.052 | 71.159
1.5 | 0.447 | 0.00549 | -0.052 | 81.471
2 | 0.514 | 0.00589 | -0.053 | 87.282
2.5 | 0.581 | 0.00627 | -0.053 | 92.732
3 | 0.646 | 0.00643 | -0.053 | 100.485
3.5 | 0.709 | 0.00747 | -0.054 | 94.896
4 | 0.77 | 0.00778 | -0.054 | 98.942
4.5 | 0.827 | 0.00815 | -0.055 | 101.484
5 | 0.879 | 0.00857 | -0.055 | 102.516
5.5 | 0.918 | 0.00906 | -0.056 | 101.326
6 | 0.934 | 0.00899 | -0.056 | 103.977
6.5 | 0.902 | 0.00975 | -0.057 | 92.576
7 | 0.475 | 0.04572 | -0.031 | 10.392
7.5 | 0.617 | 0.01277 | -0.057 | 48.287
8 | 0.642 | 0.0141 | -0.057 | 45.569
8.5 | 0.552 | 0.05907 | -0.028 | 9.347
9 | 0.706 | 0.01496 | -0.058 | 47.211
9.5 | 0.727 | 0.01737 | -0.057 | 41.84
10 | 0.644 | 0.05933 | -0.038 | 10.861
10.5 | 0.658 | 0.07505 | -0.029 | 8.765
11 | 0.812 | 0.02066 | -0.058 | 39.33
11.5 | 0.798 | 0.03449 | -0.054 | 23.149
12 | 0.743 | 0.07902 | -0.036 | 9.401
12.5 | 0.766 | 0.08762 | -0.034 | 8.74
13 | 0.799 | 0.08225 | -0.038 | 9.712
13.5 | 0.82 | 0.09161 | -0.036 | 8.95
14 | 0.844 | 0.09984 | -0.035 | 8.456
14.5 | 0.873 | 0.1045 | -0.037 | 8.357
15 | 0.895 | 0.10777 | -0.035 | 8.303
15.5 | 0.92 | 0.11096 | -0.035 | 8.295
16 | 0.952 | 0.1143 | -0.038 | 8.327
16.5 | 0.984 | 0.11651 | -0.041 | 8.443
17 | 1.004 | 0.13009 | -0.04 | 7.72
17.5 | 1.025 | 0.12877 | -0.038 | 7.959
18 | 1.054 | 0.13194 | -0.04 | 7.988
18.5 | 1.089 | 0.13273 | -0.043 | 8.202
19 | 1.119 | 0.13598 | -0.044 | 8.231
19.5 | 1.129 | 0.14285 | -0.04 | 7.903
20 | 1.158 | 0.14695 | -0.042 | 7.88

## 104. Re 8M Mach 0.50 (2)
BIGFOIL.COM POLAR EXPORT
NACA63-211
NACA63-211 |  |  |  | Cl Max: | 1.1853 | at alpha= | 7.5 | deg
XFOIL ncrit=9 |  |  |  | L/D Max: | 115.516 | at alpha= | 5.5 | deg
Re: | 8000000 |  |  | Cd Min: | 0.26685 | at alpha= | -20 | deg
Mach: | 0.5 |  |  | Cl=0 at alpha= | -1.5802 | deg
|  |  |  | @ Cl=0.1, Cd= | 0.0041189
|  |  |  | @ Cl=0.4, Cd= | 0.004335
|  |  |  | @ Cl=0.6, Cd= | 0.0061979
alpha (deg) | Cl | Cd | Cm | Cl/Cd
-20 | -0.8336 | 0.26685 | 0.0698 | -3.1239
-19.5 | -0.8123 | 0.25806 | 0.0645 | -3.1477
-19 | -0.7904 | 0.25016 | 0.0595 | -3.1596
-18.5 | -0.7695 | 0.24129 | 0.0543 | -3.1891
-18 | -0.7492 | 0.23225 | 0.0493 | -3.2258
-17.5 | -0.7304 | 0.22231 | 0.044 | -3.2855
-17 | -0.7106 | 0.21364 | 0.0391 | -3.3262
-16.5 | -0.6925 | 0.20458 | 0.0341 | -3.385
-16 | -0.6733 | 0.19621 | 0.0295 | -3.4315
-15.5 | -0.6577 | 0.18658 | 0.0246 | -3.525
-15 | -0.6457 | 0.17629 | 0.0197 | -3.6627
-14.5 | -0.632 | 0.16761 | 0.0156 | -3.7707
-14 | -0.6231 | 0.15818 | 0.0115 | -3.9392
-13.5 | -0.6133 | 0.14979 | 0.0082 | -4.0944
-13 | -0.6117 | 0.1401 | 0.0047 | -4.3662
-12.5 | -0.6123 | 0.12997 | 0.0007 | -4.7111
-12 | -0.6178 | 0.11912 | -0.0039 | -5.1864
-11.5 | -0.6268 | 0.10801 | -0.0091 | -5.8032
-11 | -0.6341 | 0.09747 | -0.0145 | -6.5056
-10 | -0.6574 | 0.07484 | -0.0281 | -8.7841
-9.5 | -0.6427 | 0.05116 | -0.0615 | -12.5625
-9 | -0.6641 | 0.04107 | -0.0701 | -16.17
-8.5 | -0.6972 | 0.03369 | -0.0715 | -20.6946
-8 | -0.7339 | 0.02817 | -0.0658 | -26.0525
-7.5 | -0.7516 | 0.0202 | -0.0609 | -37.2079
-7 | -0.7444 | 0.01209 | -0.0557 | -61.5715
-6.5 | -0.6895 | 0.00911 | -0.052 | -75.6861
-6 | -0.6207 | 0.00792 | -0.0496 | -78.3712
-5.5 | -0.5491 | 0.00726 | -0.0481 | -75.6336
-5 | -0.4776 | 0.00676 | -0.047 | -70.6509
-4.5 | -0.4063 | 0.00644 | -0.0463 | -63.0901
-4 | -0.3355 | 0.00618 | -0.046 | -54.288
-3.5 | -0.2653 | 0.00596 | -0.0458 | -44.5134
-3 | -0.1956 | 0.00575 | -0.0459 | -34.0174
-2.5 | -0.1263 | 0.00554 | -0.0461 | -22.7978
-2 | -0.0576 | 0.00516 | -0.0465 | -11.1628
-1.5 | 0.011 | 0.00471 | -0.0472 | 2.3355
-1 | 0.0796 | 0.00419 | -0.0481 | 18.9976
-0.5 | 0.1485 | 0.00395 | -0.0489 | 37.5949
0 | 0.2175 | 0.00391 | -0.0495 | 55.6266
0.5 | 0.2862 | 0.00396 | -0.05 | 72.2727
1 | 0.3546 | 0.00409 | -0.0504 | 86.6993
1.5 | 0.4213 | 0.00445 | -0.0506 | 94.6742
2 | 0.4858 | 0.00514 | -0.0504 | 94.5136
2.5 | 0.5509 | 0.00579 | -0.0502 | 95.1468
3 | 0.6171 | 0.00634 | -0.0498 | 97.3344
3.5 | 0.6844 | 0.00682 | -0.0493 | 100.3519
4.5 | 0.8229 | 0.00751 | -0.048 | 109.5739
5 | 0.8931 | 0.00789 | -0.0469 | 113.1939
5.5 | 0.9634 | 0.00834 | -0.0454 | 115.5156
6 | 1.0333 | 0.00895 | -0.0433 | 115.4525
6.5 | 1.1021 | 0.00978 | -0.0404 | 112.6892
7 | 1.1594 | 0.01162 | -0.0354 | 99.7762
7.5 | 1.1853 | 0.01604 | -0.0272 | 73.8965
8 | 1.1735 | 0.02344 | -0.0177 | 50.064
8.5 | 1.1378 | 0.02926 | -0.0074 | 38.8859
9 | 1.1015 | 0.03663 | -0.0032 | 30.071
9.5 | 1.0663 | 0.04554 | -0.0038 | 23.4146
10.5 | 0.9997 | 0.06906 | -0.0169 | 14.4758
11 | 0.975 | 0.08414 | -0.0282 | 11.5878
11.5 | 0.9585 | 0.1005 | -0.0389 | 9.5373
12 | 0.9441 | 0.11534 | -0.0485 | 8.1854
12.5 | 0.9347 | 0.12942 | -0.0575 | 7.2222

## 105. Re 10M Mach 0.00 (1)
BIGFOIL.COM POLAR EXPORT
NACA63-211
NACA63-211 |  |  |  | Cl Max: | 1.107 | at alpha= | 10.5 | deg
JavaFoil+Calcfoil stall+Eppler ext transition |  |  |  | L/D Max: | 122.041 | at alpha= | 8.5 | deg
Re: | 10000000 |  |  | Cd Min: | 0.00496 | at alpha= | -1 | deg
Mach: | 0 |  |  | Cl=0 at alpha= | -1.7797 | deg
|  |  |  | @ Cl=0.1, Cd= | 0.0049627
|  |  |  | @ Cl=0.4, Cd= | 0.0053959
|  |  |  | @ Cl=0.6, Cd= | 0.00668
alpha (deg) | Cl | Cd | Cm | Cl/Cd
-16 | -0.61 | 0.11399 | -0.015 | -5.352
-15.5 | -0.627 | 0.10815 | -0.015 | -5.801
-15 | -0.645 | 0.09927 | -0.016 | -6.495
-14.5 | -0.66 | 0.09237 | -0.017 | -7.151
-14 | -0.675 | 0.08504 | -0.018 | -7.935
-13.5 | -0.691 | 0.07481 | -0.02 | -9.241
-13 | -0.696 | 0.07284 | -0.02 | -9.553
-12.5 | -0.743 | 0.042 | -0.026 | -17.694
-12 | -0.818 | 0.01449 | -0.031 | -56.434
-11.5 | -0.823 | 0.01257 | -0.032 | -65.462
-11 | -0.825 | 0.01087 | -0.033 | -75.895
-10.5 | -0.818 | 0.00961 | -0.034 | -85.19
-10 | -0.802 | 0.00954 | -0.035 | -84.09
-9.5 | -0.777 | 0.009 | -0.035 | -86.308
-9 | -0.747 | 0.00865 | -0.036 | -86.419
-8.5 | -0.713 | 0.00832 | -0.036 | -85.726
-8 | -0.675 | 0.00802 | -0.037 | -84.145
-7.5 | -0.632 | 0.00772 | -0.037 | -81.87
-7 | -0.584 | 0.00746 | -0.037 | -78.339
-6.5 | -0.534 | 0.00727 | -0.038 | -73.481
-6 | -0.482 | 0.00706 | -0.038 | -68.357
-5.5 | -0.429 | 0.00688 | -0.039 | -62.3
-5 | -0.374 | 0.00669 | -0.039 | -55.888
-4.5 | -0.318 | 0.00654 | -0.04 | -48.534
-4 | -0.26 | 0.00639 | -0.04 | -40.741
-3.5 | -0.203 | 0.00629 | -0.041 | -32.184
-3 | -0.144 | 0.00616 | -0.041 | -23.383
-2.5 | -0.085 | 0.00546 | -0.042 | -15.633
-2 | -0.026 | 0.00523 | -0.042 | -5.03
-1.5 | 0.033 | 0.0051 | -0.042 | 6.438
-1 | 0.092 | 0.00496 | -0.043 | 18.561
-0.5 | 0.151 | 0.00498 | -0.043 | 30.402
0 | 0.211 | 0.005 | -0.044 | 42.109
0.5 | 0.27 | 0.00505 | -0.044 | 53.402
1 | 0.329 | 0.00515 | -0.045 | 63.807
1.5 | 0.388 | 0.00534 | -0.045 | 72.601
2 | 0.446 | 0.00561 | -0.045 | 79.525
2.5 | 0.504 | 0.00589 | -0.046 | 85.627
3 | 0.562 | 0.00634 | -0.046 | 88.596
3.5 | 0.619 | 0.00685 | -0.047 | 90.268
4 | 0.674 | 0.00693 | -0.047 | 97.236
4.5 | 0.729 | 0.0071 | -0.048 | 102.568
5 | 0.782 | 0.00732 | -0.048 | 106.771
5.5 | 0.833 | 0.00757 | -0.048 | 109.943
6 | 0.88 | 0.00766 | -0.049 | 114.802
6.5 | 0.924 | 0.00794 | -0.049 | 116.37
7 | 0.964 | 0.00821 | -0.049 | 117.455
7.5 | 1 | 0.00853 | -0.05 | 117.273
8 | 1.031 | 0.00881 | -0.05 | 117.08
8.5 | 1.058 | 0.00867 | -0.051 | 122.041
9 | 1.079 | 0.00903 | -0.051 | 119.389
9.5 | 1.094 | 0.00946 | -0.051 | 115.64
10 | 1.104 | 0.01162 | -0.052 | 94.936
10.5 | 1.107 | 0.01224 | -0.052 | 90.417
11 | 1.103 | 0.01303 | -0.052 | 84.696
11.5 | 1.093 | 0.01375 | -0.052 | 79.521
12 | 1.075 | 0.01507 | -0.052 | 71.289
12.5 | 1.05 | 0.01678 | -0.052 | 62.611
13 | 1.018 | 0.01979 | -0.051 | 51.413
13.5 | 0.954 | 0.03037 | -0.049 | 31.41
14 | 0.835 | 0.07593 | -0.038 | 11.002
14.5 | 0.806 | 0.07963 | -0.038 | 10.126
15 | 0.762 | 0.09559 | -0.034 | 7.969
15.5 | 0.731 | 0.10077 | -0.034 | 7.25

## 106. Re 10M Mach 0.00 (2)
BIGFOIL.COM POLAR EXPORT
NACA63-211
NACA63-211 |  |  |  | Cl Max: | 1.8557 | at alpha= | 19.5 | deg
XFOIL ncrit=9 |  |  |  | L/D Max: | 126.667 | at alpha= | 9.5 | deg
Re: | 10000000 |  |  | Cd Min: | 0.0472 | at alpha= | 20 | deg
Mach: | 0 |  |  | Cl=0 at alpha= | -1.6076 | deg
|  |  |  | @ Cl=0.1, Cd= | 0.004026
|  |  |  | @ Cl=0.4, Cd= | 0.0048146
|  |  |  | @ Cl=0.6, Cd= | 0.0061391
alpha (deg) | Cl | Cd | Cm | Cl/Cd
-20 | -1.668 | 0.04074 | -0.0447 | -40.9426
-19.5 | -1.6742 | 0.0346 | -0.0468 | -48.3873
-19 | -1.6669 | 0.03017 | -0.0481 | -55.2502
-18.5 | -1.6531 | 0.02652 | -0.0488 | -62.3341
-18 | -1.6301 | 0.02358 | -0.0497 | -69.1306
-17.5 | -1.5992 | 0.0214 | -0.0504 | -74.729
-17 | -1.5814 | 0.01975 | -0.0475 | -80.0709
-16.5 | -1.5644 | 0.01847 | -0.043 | -84.6995
-15.5 | -1.4932 | 0.0162 | -0.0392 | -92.1728
-15 | -1.4541 | 0.015 | -0.0377 | -96.94
-14.5 | -1.4109 | 0.01403 | -0.0366 | -100.5631
-14 | -1.3655 | 0.01315 | -0.0358 | -103.8403
-13.5 | -1.318 | 0.01241 | -0.0351 | -106.2047
-13 | -1.2689 | 0.01177 | -0.0346 | -107.808
-12.5 | -1.2191 | 0.01117 | -0.0342 | -109.1406
-12 | -1.1599 | 0.01058 | -0.0357 | -109.6314
-11.5 | -1.1057 | 0.01018 | -0.036 | -108.6149
-11 | -1.0552 | 0.00962 | -0.0355 | -109.6881
-10.5 | -1.0032 | 0.00911 | -0.0353 | -110.1207
-10 | -0.9497 | 0.00869 | -0.0352 | -109.2865
-9.5 | -0.8955 | 0.00834 | -0.0353 | -107.3741
-9 | -0.8405 | 0.00803 | -0.0355 | -104.67
-8.5 | -0.7852 | 0.00773 | -0.0357 | -101.5783
-8 | -0.7299 | 0.00736 | -0.0358 | -99.1712
-7.5 | -0.6741 | 0.00704 | -0.0361 | -95.7528
-7 | -0.6179 | 0.00677 | -0.0364 | -91.2703
-6.5 | -0.5613 | 0.00655 | -0.0367 | -85.6947
-6 | -0.5045 | 0.00633 | -0.0371 | -79.6998
-5.5 | -0.4476 | 0.0061 | -0.0374 | -73.377
-5 | -0.3905 | 0.00593 | -0.0378 | -65.8516
-4.5 | -0.3332 | 0.00574 | -0.0383 | -58.0488
-4 | -0.2757 | 0.00559 | -0.0387 | -49.3202
-3.5 | -0.2182 | 0.00544 | -0.0391 | -40.1103
-3 | -0.1605 | 0.00529 | -0.0396 | -30.3403
-2.5 | -0.1029 | 0.00506 | -0.0401 | -20.336
-1.5 | 0.0124 | 0.00454 | -0.0412 | 2.7313
-0.5 | 0.1283 | 0.00386 | -0.0427 | 33.2383
0 | 0.1862 | 0.00386 | -0.0433 | 48.2383
0.5 | 0.2438 | 0.00391 | -0.0438 | 62.3529
1 | 0.3014 | 0.00399 | -0.0443 | 75.5388
2 | 0.4126 | 0.00492 | -0.0447 | 83.8618
2.5 | 0.4686 | 0.00533 | -0.045 | 87.9174
3 | 0.5247 | 0.00569 | -0.0452 | 92.2144
3.5 | 0.5808 | 0.00604 | -0.0455 | 96.1589
4 | 0.637 | 0.00633 | -0.0457 | 100.6319
4.5 | 0.6935 | 0.00656 | -0.046 | 105.7165
5 | 0.75 | 0.00679 | -0.0463 | 110.4566
5.5 | 0.8061 | 0.00703 | -0.0465 | 114.6657
6 | 0.8619 | 0.00732 | -0.0467 | 117.7459
6.5 | 0.9176 | 0.00758 | -0.0468 | 121.0554
7 | 0.9726 | 0.00792 | -0.0469 | 122.803
7.5 | 1.0275 | 0.00824 | -0.047 | 124.6966
8 | 1.0821 | 0.00858 | -0.0471 | 126.1189
8.5 | 1.1358 | 0.009 | -0.047 | 126.2
9 | 1.1893 | 0.00942 | -0.0469 | 126.2527
9.5 | 1.2426 | 0.00981 | -0.0468 | 126.6667
10 | 1.295 | 0.01027 | -0.0466 | 126.0954
10.5 | 1.3462 | 0.01081 | -0.0462 | 124.5328
11 | 1.3958 | 0.0114 | -0.0455 | 122.4386
11.5 | 1.4399 | 0.01185 | -0.0436 | 121.5105
12 | 1.4894 | 0.01246 | -0.0431 | 119.5345
12.5 | 1.5377 | 0.01311 | -0.0423 | 117.2921
13 | 1.5843 | 0.01384 | -0.0414 | 114.4725
13.5 | 1.6285 | 0.01471 | -0.0402 | 110.707
14 | 1.6698 | 0.0157 | -0.0385 | 106.3567
14.5 | 1.7087 | 0.01674 | -0.0366 | 102.0729
15 | 1.7431 | 0.01791 | -0.034 | 97.3255
16.5 | 1.7973 | 0.02213 | -0.0202 | 81.2155
17 | 1.8149 | 0.02401 | -0.017 | 75.5893
17.5 | 1.8284 | 0.02645 | -0.0142 | 69.1267
18 | 1.8409 | 0.02926 | -0.0119 | 62.9152
18.5 | 1.8497 | 0.03264 | -0.0102 | 56.6697
19 | 1.8546 | 0.03671 | -0.0091 | 50.5203
19.5 | 1.8557 | 0.04152 | -0.0087 | 44.6941
20 | 1.853 | 0.0472 | -0.0092 | 39.2585

## 107. Re 10M Mach 0.10 (1)
BIGFOIL.COM POLAR EXPORT
NACA63-211
NACA63-211 |  |  |  | Cl Max: | 1.096 | at alpha= | 10 | deg
JavaFoil+Calcfoil stall+Eppler ext transition |  |  |  | L/D Max: | 121.314 | at alpha= | 8.5 | deg
Re: | 10000000 |  |  | Cd Min: | 0.00499 | at alpha= | -1 | deg
Mach: | 0.1 |  |  | Cl=0 at alpha= | -1.7797 | deg
|  |  |  | @ Cl=0.1, Cd= | 0.00499
|  |  |  | @ Cl=0.4, Cd= | 0.0053859
|  |  |  | @ Cl=0.6, Cd= | 0.0068988
alpha (deg) | Cl | Cd | Cm | Cl/Cd
-16 | -0.571 | 0.11505 | -0.015 | -4.962
-15.5 | -0.591 | 0.1095 | -0.015 | -5.4
-15 | -0.611 | 0.10176 | -0.016 | -6.008
-14.5 | -0.63 | 0.09526 | -0.017 | -6.61
-14 | -0.647 | 0.08862 | -0.018 | -7.297
-13.5 | -0.662 | 0.08138 | -0.019 | -8.138
-13 | -0.673 | 0.07697 | -0.019 | -8.739
-12.5 | -0.688 | 0.06628 | -0.022 | -10.38
-12 | -0.796 | 0.01621 | -0.031 | -49.096
-11.5 | -0.806 | 0.0134 | -0.032 | -60.185
-11 | -0.814 | 0.01115 | -0.033 | -72.963
-10.5 | -0.81 | 0.01019 | -0.034 | -79.498
-10 | -0.798 | 0.00968 | -0.035 | -82.487
-9.5 | -0.775 | 0.00919 | -0.035 | -84.338
-9 | -0.747 | 0.00874 | -0.036 | -85.47
-8.5 | -0.714 | 0.00834 | -0.036 | -85.607
-8 | -0.676 | 0.00809 | -0.037 | -83.525
-7.5 | -0.634 | 0.00779 | -0.037 | -81.351
-7 | -0.586 | 0.00755 | -0.038 | -77.676
-6.5 | -0.536 | 0.00727 | -0.038 | -73.778
-6 | -0.484 | 0.00708 | -0.039 | -68.382
-5.5 | -0.431 | 0.00688 | -0.039 | -62.613
-5 | -0.375 | 0.00674 | -0.039 | -55.735
-4.5 | -0.319 | 0.00654 | -0.04 | -48.745
-4 | -0.262 | 0.00643 | -0.04 | -40.669
-3.5 | -0.204 | 0.00628 | -0.041 | -32.402
-3 | -0.145 | 0.00616 | -0.041 | -23.5
-2.5 | -0.086 | 0.00545 | -0.042 | -15.739
-2 | -0.026 | 0.00523 | -0.042 | -5.052
-1.5 | 0.033 | 0.0051 | -0.043 | 6.478
-1 | 0.093 | 0.00499 | -0.043 | 18.569
-0.5 | 0.152 | 0.00499 | -0.044 | 30.49
0 | 0.212 | 0.00499 | -0.044 | 42.394
0.5 | 0.271 | 0.00504 | -0.044 | 53.765
1 | 0.33 | 0.00515 | -0.045 | 64.064
1.5 | 0.389 | 0.00533 | -0.045 | 73.085
2 | 0.448 | 0.00563 | -0.046 | 79.689
2.5 | 0.507 | 0.00591 | -0.046 | 85.731
3 | 0.565 | 0.00634 | -0.047 | 89.116
3.5 | 0.622 | 0.00725 | -0.047 | 85.777
4 | 0.677 | 0.00693 | -0.047 | 97.775
4.5 | 0.732 | 0.00711 | -0.048 | 102.965
5 | 0.785 | 0.00734 | -0.048 | 106.986
5.5 | 0.836 | 0.00758 | -0.049 | 110.344
6 | 0.883 | 0.00774 | -0.049 | 114.09
6.5 | 0.927 | 0.00797 | -0.049 | 116.359
7 | 0.967 | 0.00826 | -0.05 | 117.075
7.5 | 1.002 | 0.00862 | -0.05 | 116.262
8 | 1.032 | 0.00889 | -0.05 | 116.041
8.5 | 1.057 | 0.00871 | -0.051 | 121.314
9 | 1.076 | 0.00913 | -0.051 | 117.753
9.5 | 1.089 | 0.00958 | -0.051 | 113.626
10 | 1.096 | 0.01178 | -0.052 | 92.985
10.5 | 1.096 | 0.01242 | -0.052 | 88.233
11 | 1.087 | 0.01336 | -0.052 | 81.396
11.5 | 1.073 | 0.01407 | -0.052 | 76.277
12 | 1.048 | 0.01578 | -0.052 | 66.429
12.5 | 1.018 | 0.01786 | -0.052 | 57
13 | 0.975 | 0.02259 | -0.051 | 43.163
13.5 | 0.832 | 0.07243 | -0.038 | 11.484
14 | 0.786 | 0.08673 | -0.034 | 9.062
14.5 | 0.755 | 0.08951 | -0.035 | 8.432
15 | 0.712 | 0.10321 | -0.031 | 6.898

## 108. Re 10M Mach 0.10 (2)
BIGFOIL.COM POLAR EXPORT
NACA63-211
NACA63-211 |  |  |  | Cl Max: | 1.8325 | at alpha= | 18.5 | deg
XFOIL ncrit=9 |  |  |  | L/D Max: | 126.179 | at alpha= | 9.5 | deg
Re: | 10000000 |  |  | Cd Min: | 0.05583 | at alpha= | 20 | deg
Mach: | 0.1 |  |  | Cl=0 at alpha= | -1.6067 | deg
|  |  |  | @ Cl=0.1, Cd= | 0.0040338
|  |  |  | @ Cl=0.4, Cd= | 0.0048161
|  |  |  | @ Cl=0.6, Cd= | 0.0061485
alpha (deg) | Cl | Cd | Cm | Cl/Cd
-20 | -1.5939 | 0.05364 | -0.0416 | -29.7148
-19.5 | -1.6271 | 0.04344 | -0.0465 | -37.4563
-19 | -1.6333 | 0.03698 | -0.0491 | -44.1671
-18.5 | -1.6318 | 0.0317 | -0.0506 | -51.4763
-18 | -1.6251 | 0.02716 | -0.0516 | -59.8343
-17.5 | -1.6038 | 0.02386 | -0.0525 | -67.2171
-17 | -1.5741 | 0.02145 | -0.053 | -73.3846
-16.5 | -1.5606 | 0.01963 | -0.0491 | -79.5008
-16 | -1.5383 | 0.01829 | -0.0451 | -84.1061
-15 | -1.4626 | 0.01598 | -0.0412 | -91.5269
-14.5 | -1.421 | 0.01482 | -0.0396 | -95.8839
-14 | -1.3767 | 0.01376 | -0.0383 | -100.0509
-13.5 | -1.3298 | 0.01286 | -0.0373 | -103.4059
-13 | -1.2808 | 0.0121 | -0.0365 | -105.8512
-12.5 | -1.2305 | 0.01144 | -0.0359 | -107.5612
-12 | -1.1715 | 0.0108 | -0.037 | -108.4722
-11 | -1.0642 | 0.00984 | -0.0367 | -108.1504
-10.5 | -1.0117 | 0.00928 | -0.0363 | -109.0194
-10 | -0.9577 | 0.00881 | -0.0362 | -108.706
-9.5 | -0.9029 | 0.00843 | -0.0361 | -107.1056
-9 | -0.8474 | 0.0081 | -0.0362 | -104.6173
-8.5 | -0.7915 | 0.00779 | -0.0363 | -101.6046
-8 | -0.7355 | 0.00743 | -0.0364 | -98.9906
-7.5 | -0.6792 | 0.00709 | -0.0366 | -95.7969
-7 | -0.6225 | 0.0068 | -0.0368 | -91.5441
-6.5 | -0.5654 | 0.00658 | -0.0371 | -85.9271
-6 | -0.5081 | 0.00636 | -0.0374 | -79.8899
-5.5 | -0.4507 | 0.00612 | -0.0377 | -73.6438
-5 | -0.3932 | 0.00594 | -0.0381 | -66.1953
-4.5 | -0.3354 | 0.00575 | -0.0385 | -58.3304
-4 | -0.2776 | 0.0056 | -0.0389 | -49.5714
-3.5 | -0.2196 | 0.00545 | -0.0393 | -40.2936
-3 | -0.1616 | 0.0053 | -0.0398 | -30.4906
-2.5 | -0.1036 | 0.00507 | -0.0403 | -20.4339
-2 | -0.0457 | 0.00483 | -0.0408 | -9.4617
-1.5 | 0.0124 | 0.00454 | -0.0414 | 2.7313
-1 | 0.0706 | 0.00421 | -0.0422 | 16.7696
-0.5 | 0.129 | 0.00386 | -0.043 | 33.4197
0 | 0.1872 | 0.00386 | -0.0435 | 48.4974
0.5 | 0.2451 | 0.00391 | -0.044 | 62.6854
1 | 0.3031 | 0.00399 | -0.0445 | 75.9649
1.5 | 0.3587 | 0.00453 | -0.0447 | 79.1832
2 | 0.415 | 0.00492 | -0.0449 | 84.3496
2.5 | 0.4712 | 0.00534 | -0.0452 | 88.2397
3 | 0.5277 | 0.00571 | -0.0454 | 92.4168
3.5 | 0.5841 | 0.00607 | -0.0456 | 96.2273
4 | 0.6408 | 0.00635 | -0.0459 | 100.9134
4.5 | 0.6977 | 0.00659 | -0.0461 | 105.8725
5 | 0.7545 | 0.00682 | -0.0463 | 110.6305
5.5 | 0.8112 | 0.00706 | -0.0465 | 114.9008
6 | 0.8674 | 0.00735 | -0.0467 | 118.0136
6.5 | 0.9235 | 0.00762 | -0.0468 | 121.1942
7 | 0.979 | 0.00797 | -0.0468 | 122.8356
7.5 | 1.0346 | 0.00829 | -0.0469 | 124.801
8 | 1.0895 | 0.00865 | -0.0468 | 125.9538
8.5 | 1.1437 | 0.0091 | -0.0466 | 125.6813
9 | 1.198 | 0.0095 | -0.0465 | 126.1053
9.5 | 1.2517 | 0.00992 | -0.0462 | 126.1794
10 | 1.3045 | 0.01043 | -0.0459 | 125.0719
10.5 | 1.3561 | 0.01102 | -0.0453 | 123.0581
11 | 1.4063 | 0.01162 | -0.0445 | 121.0241
11.5 | 1.4512 | 0.01206 | -0.0425 | 120.3317
12 | 1.501 | 0.01271 | -0.0417 | 118.096
12.5 | 1.5493 | 0.01344 | -0.0407 | 115.2753
13 | 1.5954 | 0.01429 | -0.0394 | 111.6445
13.5 | 1.6387 | 0.01528 | -0.0378 | 107.2448
14 | 1.6789 | 0.01639 | -0.0357 | 102.4344
14.5 | 1.7155 | 0.01759 | -0.0331 | 97.527
15.5 | 1.7618 | 0.02002 | -0.0238 | 88.002
16 | 1.7794 | 0.02158 | -0.0194 | 82.456
16.5 | 1.7932 | 0.02374 | -0.0154 | 75.535
17 | 1.8094 | 0.02602 | -0.0125 | 69.5388
17.5 | 1.8203 | 0.02901 | -0.0099 | 62.7473
18 | 1.8288 | 0.03252 | -0.008 | 56.2362
18.5 | 1.8325 | 0.03681 | -0.0067 | 49.7827
19 | 1.8308 | 0.04206 | -0.0064 | 43.5283
19.5 | 1.8254 | 0.04826 | -0.007 | 37.8243
20 | 1.8138 | 0.05583 | -0.009 | 32.4879

## 109. Re 10M Mach 0.25 (1)
BIGFOIL.COM POLAR EXPORT
NACA63-211
NACA63-211 |  |  |  | Cl Max: | 1.046 | at alpha= | 9 | deg
JavaFoil+Calcfoil stall+Eppler ext transition |  |  |  | L/D Max: | 117.057 | at alpha= | 8 | deg
Re: | 10000000 |  |  | Cd Min: | 0.005 | at alpha= | -1 | deg
Mach: | 0.25 |  |  | Cl=0 at alpha= | -1.7787 | deg
|  |  |  | @ Cl=0.1, Cd= | 0.0050016
|  |  |  | @ Cl=0.4, Cd= | 0.00542
|  |  |  | @ Cl=0.6, Cd= | 0.101
alpha (deg) | Cl | Cd | Cm | Cl/Cd
-15 | -0.306 | 0.10643 | -0.016 | -2.878
-14.5 | -0.363 | 0.10287 | -0.016 | -3.527
-14 | -0.414 | 0.09641 | -0.016 | -4.299
-13.5 | -0.461 | 0.0914 | -0.017 | -5.046
-13 | -0.503 | 0.08635 | -0.017 | -5.822
-12.5 | -0.539 | 0.08039 | -0.017 | -6.704
-12 | -0.568 | 0.07713 | -0.017 | -7.363
-11.5 | -0.593 | 0.07014 | -0.019 | -8.452
-11 | -0.695 | 0.02062 | -0.032 | -33.729
-10.5 | -0.734 | 0.01315 | -0.034 | -55.792
-10 | -0.753 | 0.01038 | -0.035 | -72.562
-9.5 | -0.753 | 0.00987 | -0.036 | -76.272
-9 | -0.736 | 0.00916 | -0.037 | -80.323
-8.5 | -0.711 | 0.00881 | -0.037 | -80.662
-8 | -0.679 | 0.00838 | -0.038 | -81.029
-7.5 | -0.641 | 0.00805 | -0.038 | -79.649
-7 | -0.596 | 0.00774 | -0.039 | -76.971
-6.5 | -0.547 | 0.00752 | -0.039 | -72.735
-6 | -0.495 | 0.00722 | -0.04 | -68.578
-5.5 | -0.441 | 0.00701 | -0.04 | -62.848
-5 | -0.385 | 0.00681 | -0.041 | -56.467
-4.5 | -0.327 | 0.00662 | -0.041 | -49.443
-4 | -0.269 | 0.00651 | -0.042 | -41.257
-3.5 | -0.209 | 0.00635 | -0.042 | -32.934
-3 | -0.149 | 0.00622 | -0.042 | -23.928
-2.5 | -0.088 | 0.00551 | -0.043 | -15.986
-2 | -0.027 | 0.00528 | -0.043 | -5.148
-1.5 | 0.034 | 0.00514 | -0.044 | 6.595
-1 | 0.095 | 0.005 | -0.044 | 19.043
-0.5 | 0.156 | 0.00502 | -0.045 | 31.11
0 | 0.218 | 0.00502 | -0.045 | 43.37
0.5 | 0.279 | 0.00509 | -0.046 | 54.76
1 | 0.339 | 0.00517 | -0.046 | 65.666
1.5 | 0.4 | 0.00542 | -0.047 | 73.889
2 | 0.461 | 0.00569 | -0.047 | 80.965
2.5 | 0.521 | 0.00599 | -0.047 | 86.914
3 | 0.58 | 0.00651 | -0.048 | 89.039
3.5 | 0.638 | 0.00681 | -0.048 | 93.688
4 | 0.695 | 0.00707 | -0.049 | 98.278
4.5 | 0.751 | 0.0073 | -0.049 | 102.873
5 | 0.804 | 0.00753 | -0.049 | 106.762
5.5 | 0.855 | 0.00765 | -0.05 | 111.812
6 | 0.901 | 0.00794 | -0.05 | 113.426
6.5 | 0.942 | 0.00821 | -0.051 | 114.695
7 | 0.978 | 0.0086 | -0.051 | 113.7
7.5 | 1.007 | 0.00894 | -0.051 | 112.668
8 | 1.029 | 0.00879 | -0.052 | 117.057
8.5 | 1.042 | 0.00922 | -0.052 | 113.045
9 | 1.046 | 0.00978 | -0.053 | 107.018
9.5 | 1.04 | 0.01215 | -0.053 | 85.632
10 | 1.023 | 0.01285 | -0.053 | 79.649
10.5 | 0.993 | 0.01383 | -0.053 | 71.806
11 | 0.936 | 0.01704 | -0.052 | 54.941
11.5 | 0.771 | 0.0611 | -0.038 | 12.614
12 | 0.723 | 0.06651 | -0.037 | 10.879
12.5 | 0.662 | 0.07911 | -0.032 | 8.368
13 | 0.604 | 0.08676 | -0.03 | 6.966
13.5 | 0.536 | 0.09312 | -0.03 | 5.757
14 | 0.46 | 0.101 | -0.028 | 4.551

## 110. Re 10M Mach 0.25 (2)
BIGFOIL.COM POLAR EXPORT
NACA63-211
NACA63-211 |  |  |  | Cl Max: | 1.6649 | at alpha= | 14.5 | deg
XFOIL ncrit=9 |  |  |  | L/D Max: | 124.536 | at alpha= | 7.5 | deg
Re: | 10000000 |  |  | Cd Min: | 0.23351 | at alpha= | -20 | deg
Mach: | 0.25 |  |  | Cl=0 at alpha= | -1.6025 | deg
|  |  |  | @ Cl=0.1, Cd= | 0.0040552
|  |  |  | @ Cl=0.4, Cd= | 0.0047583
|  |  |  | @ Cl=0.6, Cd= | 0.0061423
alpha (deg) | Cl | Cd | Cm | Cl/Cd
-20 | -0.7777 | 0.23351 | 0.0542 | -3.3305
-19.5 | -0.7739 | 0.22015 | 0.0477 | -3.5153
-19 | -0.7563 | 0.21411 | 0.0437 | -3.5323
-18.5 | -0.7537 | 0.20193 | 0.0375 | -3.7325
-18 | -0.8718 | 0.15744 | 0.0141 | -5.5373
-17.5 | -1.1901 | 0.09578 | -0.0206 | -12.4253
-17 | -1.2712 | 0.07419 | -0.0342 | -17.1344
-16.5 | -1.311 | 0.06001 | -0.0438 | -21.8464
-16 | -1.3536 | 0.04708 | -0.0525 | -28.7511
-15.5 | -1.3866 | 0.03654 | -0.0588 | -37.9475
-15 | -1.4088 | 0.02838 | -0.062 | -49.6406
-14.5 | -1.3987 | 0.02343 | -0.0629 | -59.697
-14 | -1.3979 | 0.02028 | -0.0575 | -68.93
-13.5 | -1.37 | 0.01788 | -0.0535 | -76.6219
-13 | -1.3311 | 0.01592 | -0.0502 | -83.6118
-12.5 | -1.2882 | 0.01402 | -0.0473 | -91.883
-12 | -1.2381 | 0.0128 | -0.045 | -96.7266
-11.5 | -1.1695 | 0.01184 | -0.0461 | -98.7753
-11 | -1.1154 | 0.01112 | -0.0443 | -100.3058
-10.5 | -1.0588 | 0.0105 | -0.0431 | -100.8381
-10 | -1.0026 | 0.0097 | -0.0419 | -103.3608
-9.5 | -0.9449 | 0.00908 | -0.041 | -104.0639
-9 | -0.8861 | 0.00858 | -0.0404 | -103.2751
-8.5 | -0.8268 | 0.00816 | -0.0399 | -101.3235
-8 | -0.7671 | 0.00782 | -0.0396 | -98.0946
-7.5 | -0.7078 | 0.00739 | -0.0394 | -95.7781
-7 | -0.6482 | 0.00703 | -0.0392 | -92.2048
-6.5 | -0.5883 | 0.00673 | -0.0392 | -87.4146
-6 | -0.5282 | 0.0065 | -0.0393 | -81.2615
-5.5 | -0.4682 | 0.00625 | -0.0394 | -74.912
-5 | -0.4082 | 0.00602 | -0.0396 | -67.8073
-4.5 | -0.3481 | 0.00585 | -0.0398 | -59.5043
-4 | -0.288 | 0.00567 | -0.0402 | -50.7937
-3.5 | -0.2278 | 0.0055 | -0.0405 | -41.4182
-3 | -0.1677 | 0.00535 | -0.0409 | -31.3458
-2.5 | -0.1077 | 0.00513 | -0.0414 | -20.9942
-2 | -0.0477 | 0.00487 | -0.0419 | -9.7947
-1.5 | 0.0123 | 0.00457 | -0.0425 | 2.6915
-1 | 0.0724 | 0.00422 | -0.0433 | 17.1564
-0.5 | 0.1327 | 0.00386 | -0.0441 | 34.3782
0 | 0.1929 | 0.00386 | -0.0446 | 49.9741
0.5 | 0.2527 | 0.00391 | -0.0451 | 64.6292
1 | 0.3126 | 0.004 | -0.0456 | 78.15
1.5 | 0.3699 | 0.00453 | -0.0458 | 81.6556
2 | 0.4279 | 0.00497 | -0.046 | 86.0966
2.5 | 0.4859 | 0.00541 | -0.0462 | 89.8152
3 | 0.5443 | 0.00579 | -0.0464 | 94.0069
3.5 | 0.6028 | 0.00616 | -0.0465 | 97.8571
4 | 0.6618 | 0.00645 | -0.0466 | 102.6047
4.5 | 0.721 | 0.00669 | -0.0467 | 107.7728
5 | 0.78 | 0.00697 | -0.0468 | 111.9082
5.5 | 0.8392 | 0.00723 | -0.0468 | 116.0719
6 | 0.8981 | 0.00753 | -0.0467 | 119.2696
6.5 | 0.9566 | 0.00787 | -0.0465 | 121.5502
7 | 1.0152 | 0.00823 | -0.0462 | 123.3536
7.5 | 1.0735 | 0.00862 | -0.0458 | 124.536
8 | 1.1309 | 0.00913 | -0.0451 | 123.8664
8.5 | 1.1888 | 0.00956 | -0.0445 | 124.3515
9 | 1.2459 | 0.01008 | -0.0437 | 123.6012
9.5 | 1.302 | 0.01071 | -0.0426 | 121.5686
10 | 1.3568 | 0.01146 | -0.0412 | 118.3944
10.5 | 1.4118 | 0.01214 | -0.0398 | 116.2932
11 | 1.4646 | 0.0129 | -0.0379 | 113.5349
11.5 | 1.5098 | 0.01371 | -0.0345 | 110.124
12 | 1.5584 | 0.01485 | -0.032 | 104.9428
12.5 | 1.6021 | 0.01626 | -0.0288 | 98.5301
13 | 1.6352 | 0.01822 | -0.0243 | 89.7475
13.5 | 1.6542 | 0.01996 | -0.0176 | 82.8758
14 | 1.6597 | 0.02244 | -0.0106 | 73.9617
14.5 | 1.6649 | 0.02562 | -0.0053 | 64.9844
15 | 1.6614 | 0.03005 | -0.0013 | 55.2879
15.5 | 1.6458 | 0.03624 | 0.0011 | 45.4139
16 | 1.6242 | 0.04396 | 0.0012 | 36.9472
16.5 | 1.5935 | 0.05387 | -0.0014 | 29.5805
17 | 1.5591 | 0.06583 | -0.0069 | 23.6837
17.5 | 1.5206 | 0.0801 | -0.015 | 18.9838
18 | 1.4794 | 0.09649 | -0.0255 | 15.3322
18.5 | 1.4285 | 0.11614 | -0.0387 | 12.2998
19 | 1.3646 | 0.13934 | -0.0546 | 9.7933
19.5 | 1.2246 | 0.18056 | -0.0843 | 6.7822

## 111. Re 10M Mach 0.50 (1)
BIGFOIL.COM POLAR EXPORT
NACA63-211
NACA63-211 |  |  |  | Cl Max: | 1.163 | at alpha= | 20 | deg
JavaFoil+Calcfoil stall+Eppler ext transition |  |  |  | L/D Max: | 107.98 | at alpha= | 6 | deg
Re: | 10000000 |  |  | Cd Min: | 0.00511 | at alpha= | -0.5 | deg
Mach: | 0.5 |  |  | Cl=0 at alpha= | -1.7794 | deg
|  |  |  | @ Cl=0.1, Cd= | 0.0051323
|  |  |  | @ Cl=0.4, Cd= | 0.0054588
|  |  |  | @ Cl=0.6, Cd= | 0.0064405
alpha (deg) | Cl | Cd | Cm | Cl/Cd
-20 | -0.994 | 0.14377 | -0.018 | -6.912
-19.5 | -0.963 | 0.1421 | -0.018 | -6.779
-19 | -0.936 | 0.13879 | -0.018 | -6.742
-18.5 | -0.915 | 0.13279 | -0.019 | -6.892
-18 | -0.888 | 0.12575 | -0.02 | -7.064
-17.5 | -0.857 | 0.12375 | -0.019 | -6.923
-17 | -0.828 | 0.12013 | -0.018 | -6.893
-16.5 | -0.802 | 0.11191 | -0.019 | -7.167
-16 | -0.777 | 0.11427 | -0.02 | -6.797
-15.5 | -0.749 | 0.10709 | -0.02 | -6.998
-15 | -0.722 | 0.10155 | -0.02 | -7.109
-14.5 | -0.697 | 0.09283 | -0.021 | -7.511
-14 | -0.675 | 0.08315 | -0.023 | -8.118
-13.5 | -0.639 | 0.09465 | -0.02 | -6.746
-13 | -0.613 | 0.08613 | -0.02 | -7.113
-12.5 | -0.593 | 0.07342 | -0.024 | -8.071
-12 | -0.59 | 0.0502 | -0.029 | -11.757
-11.5 | -0.62 | 0.01829 | -0.036 | -33.927
-11 | -0.502 | 0.07403 | -0.019 | -6.775
-10.5 | -0.477 | 0.06468 | -0.022 | -7.383
-10 | -0.458 | 0.05391 | -0.026 | -8.495
-9.5 | -0.505 | 0.01292 | -0.039 | -39.069
-9 | -0.477 | 0.01153 | -0.04 | -41.337
-8.5 | -0.366 | 0.05652 | -0.02 | -6.469
-8 | -0.343 | 0.04698 | -0.025 | -7.293
-7.5 | -0.383 | 0.00988 | -0.042 | -38.752
-7 | -0.553 | 0.00911 | -0.043 | -60.662
-6.5 | -0.555 | 0.00857 | -0.044 | -64.779
-6 | -0.523 | 0.00816 | -0.044 | -64.103
-5.5 | -0.476 | 0.00774 | -0.045 | -61.549
-5 | -0.421 | 0.00741 | -0.045 | -56.909
-4.5 | -0.361 | 0.00714 | -0.046 | -50.649
-4 | -0.298 | 0.00683 | -0.046 | -43.666
-3.5 | -0.233 | 0.00668 | -0.047 | -34.819
-3 | -0.166 | 0.00653 | -0.047 | -25.395
-2.5 | -0.098 | 0.0059 | -0.048 | -16.683
-2 | -0.03 | 0.00544 | -0.048 | -5.577
-1.5 | 0.038 | 0.00526 | -0.049 | 7.2
-1 | 0.106 | 0.00512 | -0.05 | 20.755
-0.5 | 0.175 | 0.00511 | -0.05 | 34.171
0 | 0.243 | 0.00515 | -0.051 | 47.235
0.5 | 0.312 | 0.00524 | -0.051 | 59.468
1 | 0.379 | 0.00536 | -0.052 | 70.673
1.5 | 0.447 | 0.00568 | -0.052 | 78.749
2 | 0.514 | 0.00597 | -0.053 | 86.155
2.5 | 0.581 | 0.00642 | -0.053 | 90.46
3 | 0.646 | 0.00649 | -0.053 | 99.495
3.5 | 0.709 | 0.00724 | -0.054 | 97.98
4 | 0.77 | 0.00756 | -0.054 | 101.89
4.5 | 0.827 | 0.00785 | -0.055 | 105.354
5 | 0.879 | 0.00825 | -0.055 | 106.533
5.5 | 0.918 | 0.0087 | -0.056 | 105.606
6 | 0.935 | 0.00866 | -0.056 | 107.98
6.5 | 0.903 | 0.00939 | -0.057 | 96.14
7 | 0.571 | 0.01318 | -0.055 | 43.34
7.5 | 0.617 | 0.01231 | -0.057 | 50.174
8 | 0.645 | 0.0135 | -0.057 | 47.793
8.5 | 0.552 | 0.05802 | -0.028 | 9.521
9 | 0.708 | 0.01433 | -0.058 | 49.414
9.5 | 0.731 | 0.01635 | -0.058 | 44.717
10 | 0.724 | 0.02566 | -0.054 | 28.212
10.5 | 0.659 | 0.07393 | -0.03 | 8.91
11 | 0.817 | 0.01924 | -0.058 | 42.491
11.5 | 0.827 | 0.02518 | -0.057 | 32.843
12 | 0.75 | 0.07395 | -0.039 | 10.146
12.5 | 0.768 | 0.08565 | -0.035 | 8.968
13 | 0.874 | 0.04258 | -0.053 | 20.525
13.5 | 0.826 | 0.08631 | -0.039 | 9.576
14 | 0.847 | 0.09638 | -0.037 | 8.788
14.5 | 0.878 | 0.09903 | -0.039 | 8.87
15 | 0.896 | 0.10278 | -0.036 | 8.718
15.5 | 0.923 | 0.10916 | -0.037 | 8.458
16 | 0.957 | 0.10882 | -0.041 | 8.797
16.5 | 0.99 | 0.10962 | -0.043 | 9.034
17 | 1.005 | 0.12798 | -0.04 | 7.852
17.5 | 1.027 | 0.1271 | -0.039 | 8.077
18 | 1.059 | 0.12735 | -0.041 | 8.316
18.5 | 1.098 | 0.12359 | -0.045 | 8.884
19 | 1.126 | 0.12834 | -0.046 | 8.775
19.5 | 1.134 | 0.14878 | -0.042 | 7.619
20 | 1.163 | 0.15103 | -0.043 | 7.702

## 112. Re 10M Mach 0.50 (2)
BIGFOIL.COM POLAR EXPORT
NACA63-211
NACA63-211 |  |  |  | Cl Max: | 1.1936 | at alpha= | 7.5 | deg
XFOIL ncrit=9 |  |  |  | L/D Max: | 121.12 | at alpha= | 6 | deg
Re: | 10000000 |  |  | Cd Min: | 0.12858 | at alpha= | -12.5 | deg
Mach: | 0.5 |  |  | Cl=0 at alpha= | -1.583 | deg
|  |  |  | @ Cl=0.1, Cd= | 0.0041631
|  |  |  | @ Cl=0.4, Cd= | 0.0044296
|  |  |  | @ Cl=0.6, Cd= | 0.0060843
alpha (deg) | Cl | Cd | Cm | Cl/Cd
-12.5 | -0.6254 | 0.12858 | 0.0013 | -4.8639
-12 | -0.633 | 0.11728 | -0.0039 | -5.3973
-11.5 | -0.6376 | 0.10702 | -0.0088 | -5.9578
-10.5 | -0.6647 | 0.08317 | -0.023 | -7.9921
-10 | -0.6482 | 0.06392 | -0.0483 | -10.1408
-9.5 | -0.66 | 0.04781 | -0.0664 | -13.8046
-9 | -0.685 | 0.03909 | -0.0715 | -17.5237
-8.5 | -0.7177 | 0.0322 | -0.0718 | -22.2888
-8 | -0.7502 | 0.0268 | -0.0655 | -27.9925
-7.5 | -0.7623 | 0.01906 | -0.0605 | -39.9948
-7 | -0.7522 | 0.01111 | -0.0553 | -67.7048
-6.5 | -0.6944 | 0.0084 | -0.0516 | -82.6667
-6 | -0.6232 | 0.00747 | -0.0495 | -83.427
-5.5 | -0.5507 | 0.00691 | -0.048 | -79.6961
-5 | -0.4784 | 0.00654 | -0.047 | -73.1498
-4.5 | -0.4069 | 0.0062 | -0.0464 | -65.629
-4 | -0.3359 | 0.00598 | -0.046 | -56.1706
-3.5 | -0.2656 | 0.00575 | -0.0459 | -46.1913
-3 | -0.1957 | 0.00557 | -0.046 | -35.1346
-2.5 | -0.1262 | 0.00538 | -0.0462 | -23.4572
-2 | -0.0573 | 0.00508 | -0.0466 | -11.2795
-1.5 | 0.0114 | 0.00472 | -0.0472 | 2.4153
-1 | 0.0801 | 0.00427 | -0.048 | 18.7588
-0.5 | 0.149 | 0.0039 | -0.049 | 38.2051
0 | 0.218 | 0.00387 | -0.0496 | 56.3307
0.5 | 0.2865 | 0.00392 | -0.0501 | 73.0867
1 | 0.355 | 0.00405 | -0.0506 | 87.6543
1.5 | 0.4202 | 0.0046 | -0.0506 | 91.3478
2 | 0.4858 | 0.00516 | -0.0506 | 94.1473
2.5 | 0.5517 | 0.00573 | -0.0504 | 96.2827
3 | 0.6185 | 0.00622 | -0.0501 | 99.4373
3.5 | 0.6866 | 0.00661 | -0.0497 | 103.8729
4 | 0.756 | 0.00691 | -0.0492 | 109.4067
4.5 | 0.8259 | 0.00724 | -0.0484 | 114.0746
5 | 0.8962 | 0.00762 | -0.0473 | 117.6115
5.5 | 0.9672 | 0.00802 | -0.0459 | 120.5985
6 | 1.038 | 0.00857 | -0.0439 | 121.1202
6.5 | 1.1085 | 0.00928 | -0.0412 | 119.4504
7 | 1.1699 | 0.01087 | -0.0365 | 107.6265
7.5 | 1.1936 | 0.01553 | -0.028 | 76.8577
8 | 1.1842 | 0.02285 | -0.0185 | 51.8249
8.5 | 1.1506 | 0.02854 | -0.0079 | 40.3153
9 | 1.1149 | 0.03558 | -0.0031 | 31.335
9.5 | 1.0804 | 0.04433 | -0.0034 | 24.3718
10.5 | 1.0144 | 0.06693 | -0.0152 | 15.1561
11 | 0.9897 | 0.0815 | -0.0261 | 12.1436
11.5 | 0.9733 | 0.09759 | -0.037 | 9.9734
12 | 0.9597 | 0.11244 | -0.0465 | 8.5352
12.5 | 0.9493 | 0.12661 | -0.0557 | 7.4978

## 113. Re 12M Mach 0.00 (1)
BIGFOIL.COM POLAR EXPORT
NACA63-211
NACA63-211 |  |  |  | Cl Max: | 1.108 | at alpha= | 10.5 | deg
JavaFoil+Calcfoil stall+Eppler ext transition |  |  |  | L/D Max: | 123.377 | at alpha= | 9 | deg
Re: | 12000000 |  |  | Cd Min: | 0.005 | at alpha= | -0.5 | deg
Mach: | 0 |  |  | Cl=0 at alpha= | -1.7797 | deg
|  |  |  | @ Cl=0.1, Cd= | 0.0050519
|  |  |  | @ Cl=0.4, Cd= | 0.0055114
|  |  |  | @ Cl=0.6, Cd= | 0.00686
alpha (deg) | Cl | Cd | Cm | Cl/Cd
-16.5 | -0.593 | 0.11828 | -0.015 | -5.012
-16 | -0.611 | 0.11261 | -0.015 | -5.421
-15.5 | -0.628 | 0.10735 | -0.016 | -5.847
-15 | -0.646 | 0.09766 | -0.017 | -6.615
-14.5 | -0.662 | 0.09096 | -0.018 | -7.273
-14 | -0.678 | 0.08212 | -0.019 | -8.254
-13.5 | -0.694 | 0.07227 | -0.021 | -9.606
-13 | -0.705 | 0.06599 | -0.022 | -10.678
-12.5 | -0.78 | 0.02543 | -0.029 | -30.679
-12 | -0.823 | 0.01337 | -0.032 | -61.56
-11.5 | -0.827 | 0.01177 | -0.032 | -70.257
-11 | -0.826 | 0.01062 | -0.033 | -77.789
-10.5 | -0.822 | 0.00974 | -0.034 | -84.325
-10 | -0.802 | 0.00928 | -0.035 | -86.437
-9.5 | -0.777 | 0.00875 | -0.035 | -88.817
-9 | -0.748 | 0.00842 | -0.036 | -88.743
-8.5 | -0.713 | 0.00811 | -0.036 | -87.985
-8 | -0.675 | 0.00781 | -0.037 | -86.324
-7.5 | -0.632 | 0.00758 | -0.037 | -83.345
-7 | -0.584 | 0.00732 | -0.037 | -79.826
-6.5 | -0.534 | 0.00713 | -0.038 | -74.914
-6 | -0.482 | 0.00693 | -0.038 | -69.637
-5.5 | -0.429 | 0.00676 | -0.039 | -63.408
-5 | -0.374 | 0.00658 | -0.039 | -56.837
-4.5 | -0.318 | 0.00639 | -0.04 | -49.707
-4 | -0.26 | 0.00628 | -0.04 | -41.437
-3.5 | -0.203 | 0.0062 | -0.041 | -32.672
-3 | -0.144 | 0.00603 | -0.041 | -23.891
-2.5 | -0.085 | 0.00558 | -0.042 | -15.292
-2 | -0.026 | 0.00529 | -0.042 | -4.974
-1.5 | 0.033 | 0.00516 | -0.042 | 6.361
-1 | 0.092 | 0.00506 | -0.043 | 18.21
-0.5 | 0.151 | 0.005 | -0.043 | 30.284
0 | 0.211 | 0.00502 | -0.044 | 41.967
0.5 | 0.27 | 0.00507 | -0.044 | 53.194
1 | 0.329 | 0.00524 | -0.045 | 62.65
1.5 | 0.388 | 0.00547 | -0.045 | 70.878
2 | 0.446 | 0.00567 | -0.045 | 78.638
2.5 | 0.504 | 0.00596 | -0.046 | 84.612
3 | 0.562 | 0.00642 | -0.046 | 87.519
3.5 | 0.619 | 0.00708 | -0.047 | 87.382
4 | 0.675 | 0.00678 | -0.047 | 99.5
4.5 | 0.729 | 0.00697 | -0.048 | 104.59
5 | 0.782 | 0.00717 | -0.048 | 109.078
5.5 | 0.833 | 0.00739 | -0.048 | 112.656
6 | 0.88 | 0.00749 | -0.049 | 117.527
6.5 | 0.924 | 0.00775 | -0.049 | 119.156
7 | 0.964 | 0.00801 | -0.049 | 120.37
7.5 | 1 | 0.0083 | -0.05 | 120.499
8 | 1.031 | 0.00858 | -0.05 | 120.183
8.5 | 1.058 | 0.009 | -0.051 | 117.572
9 | 1.079 | 0.00874 | -0.051 | 123.377
9.5 | 1.094 | 0.00923 | -0.051 | 118.563
10 | 1.104 | 0.00961 | -0.052 | 114.89
10.5 | 1.108 | 0.01186 | -0.052 | 93.378
11 | 1.105 | 0.01258 | -0.052 | 87.786
11.5 | 1.096 | 0.01326 | -0.052 | 82.639
12 | 1.077 | 0.01452 | -0.052 | 74.218
12.5 | 1.055 | 0.01589 | -0.052 | 66.372
13 | 1.024 | 0.01832 | -0.052 | 55.913
13.5 | 0.971 | 0.02502 | -0.05 | 38.798
14 | 0.876 | 0.05188 | -0.044 | 16.885
14.5 | 0.836 | 0.05947 | -0.044 | 14.065
15 | 0.767 | 0.09063 | -0.036 | 8.462
15.5 | 0.733 | 0.09784 | -0.035 | 7.493

## 114. Re 12M Mach 0.00 (2)
BIGFOIL.COM POLAR EXPORT
NACA63-211
NACA63-211 |  |  |  | Cl Max: | 1.8874 | at alpha= | 19.5 | deg
XFOIL ncrit=9 |  |  |  | L/D Max: | 131.095 | at alpha= | 9.5 | deg
Re: | 12000000 |  |  | Cd Min: | 0.04344 | at alpha= | 20 | deg
Mach: | 0 |  |  | Cl=0 at alpha= | -1.6085 | deg
|  |  |  | @ Cl=0.1, Cd= | 0.0040912
|  |  |  | @ Cl=0.4, Cd= | 0.0048633
|  |  |  | @ Cl=0.6, Cd= | 0.0060113
alpha (deg) | Cl | Cd | Cm | Cl/Cd
-20 | -1.6941 | 0.03813 | -0.0451 | -44.4296
-19.5 | -1.7038 | 0.03183 | -0.047 | -53.5281
-19 | -1.693 | 0.02794 | -0.0477 | -60.5941
-18.5 | -1.6761 | 0.02475 | -0.0481 | -67.7212
-18 | -1.6508 | 0.02191 | -0.0491 | -75.3446
-17.5 | -1.6221 | 0.01993 | -0.0489 | -81.3899
-17 | -1.6102 | 0.0186 | -0.044 | -86.5699
-16.5 | -1.5786 | 0.01744 | -0.0416 | -90.5161
-16 | -1.5418 | 0.01639 | -0.0398 | -94.0696
-15 | -1.459 | 0.01449 | -0.0373 | -100.6901
-14.5 | -1.415 | 0.01355 | -0.0363 | -104.428
-14 | -1.3695 | 0.01265 | -0.0354 | -108.2609
-13.5 | -1.3219 | 0.01189 | -0.0348 | -111.1775
-13 | -1.2726 | 0.01124 | -0.0343 | -113.2206
-12.5 | -1.221 | 0.01066 | -0.0342 | -114.5403
-12 | -1.161 | 0.0102 | -0.0358 | -113.8235
-11.5 | -1.1102 | 0.00982 | -0.0353 | -113.055
-11 | -1.0579 | 0.00939 | -0.0351 | -112.6624
-10.5 | -1.0052 | 0.00887 | -0.035 | -113.3258
-10 | -0.9517 | 0.00841 | -0.035 | -113.1629
-9.5 | -0.8973 | 0.00805 | -0.0351 | -111.4658
-9 | -0.8421 | 0.00774 | -0.0353 | -108.7984
-8.5 | -0.7866 | 0.00746 | -0.0355 | -105.4424
-8 | -0.7308 | 0.00718 | -0.0358 | -101.7827
-7.5 | -0.6749 | 0.00686 | -0.036 | -98.3819
-7 | -0.6186 | 0.00657 | -0.0363 | -94.1553
-6.5 | -0.5619 | 0.00636 | -0.0367 | -88.3491
-6 | -0.505 | 0.00618 | -0.0371 | -81.7152
-5.5 | -0.448 | 0.00595 | -0.0375 | -75.2941
-5 | -0.3908 | 0.00577 | -0.0379 | -67.7296
-4.5 | -0.3334 | 0.00561 | -0.0383 | -59.4296
-4 | -0.2759 | 0.00546 | -0.0387 | -50.5311
-3.5 | -0.2183 | 0.00532 | -0.0392 | -41.0338
-3 | -0.1606 | 0.00518 | -0.0396 | -31.0039
-2.5 | -0.1029 | 0.00498 | -0.0401 | -20.6627
-2 | -0.0453 | 0.0048 | -0.0407 | -9.4375
-1 | 0.0704 | 0.00428 | -0.0419 | 16.4486
-0.5 | 0.1284 | 0.00391 | -0.0427 | 32.8389
0 | 0.1861 | 0.0039 | -0.0433 | 47.7179
0.5 | 0.2438 | 0.00394 | -0.0438 | 61.8782
1 | 0.3014 | 0.00402 | -0.0443 | 74.9751
1.5 | 0.3564 | 0.0046 | -0.0445 | 77.4783
2 | 0.4127 | 0.00494 | -0.0448 | 83.5425
2.5 | 0.4689 | 0.0053 | -0.0451 | 88.4717
3 | 0.5253 | 0.00562 | -0.0454 | 93.4698
3.5 | 0.5816 | 0.00593 | -0.0456 | 98.0776
4 | 0.6382 | 0.00618 | -0.0459 | 103.2686
4.5 | 0.6948 | 0.0064 | -0.0462 | 108.5625
5 | 0.7512 | 0.00663 | -0.0464 | 113.3032
5.5 | 0.8076 | 0.00685 | -0.0467 | 117.8978
6 | 0.8634 | 0.00713 | -0.0469 | 121.094
6.5 | 0.9192 | 0.00738 | -0.0471 | 124.5528
7 | 0.9744 | 0.00771 | -0.0472 | 126.3813
7.5 | 1.0296 | 0.00799 | -0.0473 | 128.8611
8 | 1.0841 | 0.00835 | -0.0474 | 129.8323
8.5 | 1.138 | 0.00876 | -0.0473 | 129.9087
9 | 1.192 | 0.00912 | -0.0473 | 130.7018
9.5 | 1.2454 | 0.0095 | -0.0472 | 131.0947
10 | 1.2978 | 0.00999 | -0.047 | 129.9099
10.5 | 1.3493 | 0.01054 | -0.0466 | 128.0171
11 | 1.4004 | 0.01105 | -0.0462 | 126.733
11.5 | 1.4504 | 0.01152 | -0.0456 | 125.9028
12 | 1.4949 | 0.01197 | -0.0439 | 124.8872
12.5 | 1.5436 | 0.01261 | -0.0432 | 122.4108
13 | 1.5903 | 0.01337 | -0.0423 | 118.9454
13.5 | 1.6346 | 0.01426 | -0.041 | 114.6283
14 | 1.6767 | 0.01523 | -0.0395 | 110.0919
14.5 | 1.7167 | 0.01624 | -0.0377 | 105.7081
15 | 1.7553 | 0.01717 | -0.0357 | 102.2306
15.5 | 1.7892 | 0.01819 | -0.0331 | 98.3617
16 | 1.8068 | 0.01925 | -0.0276 | 93.8597
16.5 | 1.822 | 0.02073 | -0.0228 | 87.8919
17 | 1.8396 | 0.02242 | -0.0192 | 82.0517
17.5 | 1.8543 | 0.02458 | -0.016 | 75.4394
18 | 1.8676 | 0.02712 | -0.0133 | 68.8643
18.5 | 1.8779 | 0.03016 | -0.0112 | 62.2646
19 | 1.8841 | 0.03387 | -0.0097 | 55.6274
19.5 | 1.8874 | 0.03821 | -0.0088 | 49.3954
20 | 1.8856 | 0.04344 | -0.0087 | 43.407

## 115. Re 12M Mach 0.10 (1)
BIGFOIL.COM POLAR EXPORT
NACA63-211
NACA63-211 |  |  |  | Cl Max: | 1.096 | at alpha= | 10 | deg
JavaFoil+Calcfoil stall+Eppler ext transition |  |  |  | L/D Max: | 121.702 | at alpha= | 9 | deg
Re: | 12000000 |  |  | Cd Min: | 0.00499 | at alpha= | -0.5 | deg
Mach: | 0.1 |  |  | Cl=0 at alpha= | -1.7797 | deg
|  |  |  | @ Cl=0.1, Cd= | 0.0050429
|  |  |  | @ Cl=0.4, Cd= | 0.0055191
|  |  |  | @ Cl=0.6, Cd= | 0.0068391
alpha (deg) | Cl | Cd | Cm | Cl/Cd
-16 | -0.571 | 0.11415 | -0.015 | -5.004
-15.5 | -0.592 | 0.10812 | -0.015 | -5.473
-15 | -0.612 | 0.1008 | -0.016 | -6.072
-14.5 | -0.631 | 0.09363 | -0.017 | -6.735
-14 | -0.648 | 0.08714 | -0.018 | -7.433
-13.5 | -0.664 | 0.07949 | -0.019 | -8.352
-13 | -0.674 | 0.07569 | -0.02 | -8.903
-12.5 | -0.7 | 0.05804 | -0.024 | -12.056
-12 | -0.799 | 0.0152 | -0.031 | -52.576
-11.5 | -0.812 | 0.01235 | -0.032 | -65.778
-11 | -0.815 | 0.01091 | -0.033 | -74.672
-10.5 | -0.813 | 0.0095 | -0.034 | -85.604
-10 | -0.798 | 0.00939 | -0.035 | -85.032
-9.5 | -0.775 | 0.0089 | -0.035 | -87.066
-9 | -0.747 | 0.00851 | -0.036 | -87.785
-8.5 | -0.714 | 0.00818 | -0.036 | -87.203
-8 | -0.676 | 0.0079 | -0.037 | -85.546
-7.5 | -0.634 | 0.00759 | -0.037 | -83.51
-7 | -0.586 | 0.00733 | -0.038 | -79.952
-6.5 | -0.536 | 0.00713 | -0.038 | -75.229
-6 | -0.484 | 0.00694 | -0.039 | -69.755
-5.5 | -0.431 | 0.00676 | -0.039 | -63.724
-5 | -0.375 | 0.00657 | -0.039 | -57.163
-4.5 | -0.319 | 0.00644 | -0.04 | -49.517
-4 | -0.262 | 0.00627 | -0.04 | -41.706
-3.5 | -0.204 | 0.00619 | -0.041 | -32.886
-3 | -0.145 | 0.00607 | -0.041 | -23.863
-2.5 | -0.086 | 0.00558 | -0.042 | -15.369
-2 | -0.026 | 0.00531 | -0.042 | -4.975
-1.5 | 0.033 | 0.00515 | -0.043 | 6.406
-1 | 0.093 | 0.00505 | -0.043 | 18.329
-0.5 | 0.152 | 0.00499 | -0.044 | 30.493
0 | 0.212 | 0.00501 | -0.044 | 42.255
0.5 | 0.271 | 0.00509 | -0.044 | 53.319
1 | 0.33 | 0.00525 | -0.045 | 62.846
1.5 | 0.389 | 0.00548 | -0.045 | 71.125
2 | 0.448 | 0.00569 | -0.046 | 78.839
2.5 | 0.507 | 0.00598 | -0.046 | 84.694
3 | 0.565 | 0.00644 | -0.047 | 87.677
3.5 | 0.622 | 0.00709 | -0.047 | 87.715
4 | 0.678 | 0.0068 | -0.047 | 99.747
4.5 | 0.732 | 0.00696 | -0.048 | 105.119
5 | 0.785 | 0.00717 | -0.048 | 109.577
5.5 | 0.836 | 0.00741 | -0.049 | 112.793
6 | 0.883 | 0.00754 | -0.049 | 117.071
6.5 | 0.927 | 0.00778 | -0.049 | 119.154
7 | 0.967 | 0.00805 | -0.05 | 119.994
7.5 | 1.002 | 0.0084 | -0.05 | 119.238
8 | 1.032 | 0.00866 | -0.05 | 119.133
8.5 | 1.057 | 0.00911 | -0.051 | 116.043
9 | 1.076 | 0.00884 | -0.051 | 121.702
9.5 | 1.089 | 0.00934 | -0.051 | 116.561
10 | 1.096 | 0.00967 | -0.052 | 113.407
10.5 | 1.096 | 0.01204 | -0.052 | 91.088
11 | 1.089 | 0.01294 | -0.052 | 84.148
11.5 | 1.076 | 0.01354 | -0.052 | 79.438
12 | 1.052 | 0.01503 | -0.052 | 69.993
12.5 | 1.022 | 0.01696 | -0.052 | 60.243
13 | 0.982 | 0.02078 | -0.051 | 47.234
13.5 | 0.881 | 0.04581 | -0.045 | 19.222
14 | 0.79 | 0.08308 | -0.035 | 9.513
14.5 | 0.762 | 0.08322 | -0.037 | 9.157
15 | 0.714 | 0.10075 | -0.032 | 7.085

## 116. Re 12M Mach 0.10 (2)
BIGFOIL.COM POLAR EXPORT
NACA63-211
NACA63-211 |  |  |  | Cl Max: | 1.8604 | at alpha= | 18.5 | deg
XFOIL ncrit=9 |  |  |  | L/D Max: | 130.511 | at alpha= | 9 | deg
Re: | 12000000 |  |  | Cd Min: | 0.05192 | at alpha= | 20 | deg
Mach: | 0.1 |  |  | Cl=0 at alpha= | -1.6076 | deg
|  |  |  | @ Cl=0.1, Cd= | 0.0040944
|  |  |  | @ Cl=0.4, Cd= | 0.0048568
|  |  |  | @ Cl=0.6, Cd= | 0.0060158
alpha (deg) | Cl | Cd | Cm | Cl/Cd
-20 | -1.6245 | 0.05022 | -0.0429 | -32.3477
-19.5 | -1.6551 | 0.04061 | -0.0472 | -40.756
-19 | -1.6575 | 0.03476 | -0.0493 | -47.6841
-18.5 | -1.6529 | 0.02996 | -0.0504 | -55.1702
-18 | -1.6472 | 0.02549 | -0.051 | -64.6214
-17.5 | -1.6259 | 0.0221 | -0.052 | -73.5701
-17 | -1.5977 | 0.01997 | -0.0515 | -80.005
-16.5 | -1.5849 | 0.01853 | -0.0464 | -85.5316
-16 | -1.5518 | 0.01729 | -0.0439 | -89.7513
-15.5 | -1.5122 | 0.01627 | -0.0421 | -92.9441
-15 | -1.4703 | 0.01524 | -0.0405 | -96.4764
-14.5 | -1.4258 | 0.01431 | -0.0392 | -99.6366
-14 | -1.3809 | 0.01327 | -0.038 | -104.0618
-13.5 | -1.3337 | 0.01236 | -0.037 | -107.9045
-13 | -1.2847 | 0.01157 | -0.0362 | -111.0372
-12.5 | -1.2339 | 0.01092 | -0.0356 | -112.9945
-12 | -1.1718 | 0.0104 | -0.0373 | -112.6731
-11.5 | -1.1203 | 0.00999 | -0.0367 | -112.1421
-10.5 | -1.0138 | 0.00904 | -0.0361 | -112.146
-10 | -0.9598 | 0.00854 | -0.0359 | -112.3888
-9.5 | -0.9048 | 0.00814 | -0.0359 | -111.1548
-9 | -0.849 | 0.00781 | -0.036 | -108.7068
-8 | -0.7364 | 0.00725 | -0.0363 | -101.5724
-7.5 | -0.68 | 0.00691 | -0.0365 | -98.4081
-7 | -0.6232 | 0.00661 | -0.0368 | -94.2814
-6.5 | -0.566 | 0.00638 | -0.0371 | -88.7147
-6 | -0.5086 | 0.00619 | -0.0374 | -82.1648
-5.5 | -0.4511 | 0.00597 | -0.0377 | -75.5611
-5 | -0.3935 | 0.00578 | -0.0381 | -68.0796
-4.5 | -0.3357 | 0.00562 | -0.0385 | -59.7331
-4 | -0.2778 | 0.00547 | -0.0389 | -50.7861
-3.5 | -0.2198 | 0.00532 | -0.0394 | -41.3158
-3 | -0.1617 | 0.00519 | -0.0398 | -31.1561
-2.5 | -0.1036 | 0.00499 | -0.0403 | -20.7615
-2 | -0.0456 | 0.0048 | -0.0409 | -9.5
-1.5 | 0.0125 | 0.00455 | -0.0414 | 2.7473
-1 | 0.0707 | 0.00428 | -0.0421 | 16.5187
-0.5 | 0.1291 | 0.00391 | -0.0429 | 33.0179
0 | 0.1872 | 0.0039 | -0.0435 | 48
0.5 | 0.2452 | 0.00394 | -0.044 | 62.2335
1 | 0.3031 | 0.00402 | -0.0445 | 75.398
1.5 | 0.3584 | 0.0046 | -0.0447 | 77.913
2 | 0.4151 | 0.00495 | -0.045 | 83.8586
2.5 | 0.4716 | 0.00531 | -0.0453 | 88.8136
3 | 0.5283 | 0.00564 | -0.0455 | 93.6702
3.5 | 0.585 | 0.00595 | -0.0458 | 98.3193
4 | 0.642 | 0.0062 | -0.046 | 103.5484
4.5 | 0.699 | 0.00642 | -0.0463 | 108.8785
5 | 0.7558 | 0.00665 | -0.0465 | 113.6541
5.5 | 0.8126 | 0.00687 | -0.0468 | 118.2824
6 | 0.869 | 0.00715 | -0.0469 | 121.5385
6.5 | 0.9252 | 0.00742 | -0.0471 | 124.69
7 | 0.9809 | 0.00775 | -0.0471 | 126.5677
7.5 | 1.0366 | 0.00804 | -0.0472 | 128.9303
8 | 1.0916 | 0.00843 | -0.0471 | 129.4899
8.5 | 1.1462 | 0.00883 | -0.047 | 129.8075
9 | 1.2007 | 0.0092 | -0.0469 | 130.5109
9.5 | 1.2546 | 0.00962 | -0.0467 | 130.4158
10 | 1.3073 | 0.01015 | -0.0463 | 128.798
10.5 | 1.3593 | 0.01073 | -0.0458 | 126.6822
11 | 1.4114 | 0.01122 | -0.0453 | 125.7932
11.5 | 1.4619 | 0.01171 | -0.0445 | 124.842
12 | 1.5067 | 0.01222 | -0.0426 | 123.2979
12.5 | 1.5553 | 0.01295 | -0.0416 | 120.1004
13 | 1.6014 | 0.01384 | -0.0403 | 115.7081
13.5 | 1.6455 | 0.01481 | -0.0387 | 111.1074
14 | 1.687 | 0.01587 | -0.0368 | 106.3012
14.5 | 1.7275 | 0.01683 | -0.0347 | 102.6441
15 | 1.7645 | 0.01786 | -0.0322 | 98.7962
15.5 | 1.7872 | 0.01895 | -0.0273 | 94.3113
16 | 1.8038 | 0.0203 | -0.0221 | 88.8571
16.5 | 1.8187 | 0.02214 | -0.0177 | 82.1454
17 | 1.835 | 0.02423 | -0.0142 | 75.7326
17.5 | 1.8472 | 0.0269 | -0.0112 | 68.6691
18 | 1.8565 | 0.03013 | -0.0089 | 61.6163
18.5 | 1.8604 | 0.03416 | -0.0071 | 54.4614
19 | 1.8598 | 0.03906 | -0.0063 | 47.6139
19.5 | 1.8559 | 0.04474 | -0.0063 | 41.4819
20 | 1.8445 | 0.05192 | -0.0077 | 35.5258

## 117. Re 12M Mach 0.25 (1)
BIGFOIL.COM POLAR EXPORT
NACA63-211
NACA63-211 |  |  |  | Cl Max: | 1.047 | at alpha= | 9 | deg
JavaFoil+Calcfoil stall+Eppler ext transition |  |  |  | L/D Max: | 117.534 | at alpha= | 6.5 | deg
Re: | 12000000 |  |  | Cd Min: | 0.00503 | at alpha= | -0.5 | deg
Mach: | 0.25 |  |  | Cl=0 at alpha= | -1.7787 | deg
|  |  |  | @ Cl=0.1, Cd= | 0.0050851
|  |  |  | @ Cl=0.4, Cd= | 0.00552
|  |  |  | @ Cl=0.6, Cd= | 0.10011
alpha (deg) | Cl | Cd | Cm | Cl/Cd
-15 | -0.307 | 0.10638 | -0.016 | -2.881
-14.5 | -0.363 | 0.10126 | -0.016 | -3.585
-14 | -0.415 | 0.09591 | -0.016 | -4.324
-13.5 | -0.461 | 0.0907 | -0.017 | -5.088
-13 | -0.503 | 0.0851 | -0.017 | -5.912
-12.5 | -0.539 | 0.07979 | -0.018 | -6.759
-12 | -0.568 | 0.07642 | -0.017 | -7.436
-11.5 | -0.594 | 0.06914 | -0.019 | -8.59
-11 | -0.708 | 0.0168 | -0.033 | -42.149
-10.5 | -0.738 | 0.01233 | -0.034 | -59.801
-10 | -0.755 | 0.01006 | -0.036 | -75.095
-9.5 | -0.753 | 0.00955 | -0.036 | -78.775
-9 | -0.736 | 0.00891 | -0.037 | -82.558
-8.5 | -0.711 | 0.00858 | -0.037 | -82.908
-8 | -0.679 | 0.00823 | -0.038 | -82.546
-7.5 | -0.641 | 0.00781 | -0.038 | -82.079
-7 | -0.596 | 0.00759 | -0.039 | -78.498
-6.5 | -0.547 | 0.00729 | -0.039 | -74.951
-6 | -0.495 | 0.00708 | -0.04 | -69.857
-5.5 | -0.441 | 0.00689 | -0.04 | -63.992
-5 | -0.385 | 0.0067 | -0.041 | -57.416
-4.5 | -0.327 | 0.00652 | -0.041 | -50.221
-4 | -0.269 | 0.00634 | -0.042 | -42.338
-3.5 | -0.209 | 0.00625 | -0.042 | -33.448
-3 | -0.149 | 0.00611 | -0.042 | -24.332
-2.5 | -0.088 | 0.00564 | -0.043 | -15.611
-2 | -0.027 | 0.00536 | -0.043 | -5.07
-1.5 | 0.034 | 0.00519 | -0.044 | 6.533
-1 | 0.095 | 0.00509 | -0.044 | 18.686
-0.5 | 0.156 | 0.00503 | -0.045 | 31.1
0 | 0.218 | 0.00503 | -0.045 | 43.258
0.5 | 0.279 | 0.00511 | -0.046 | 54.569
1 | 0.339 | 0.00529 | -0.046 | 64.166
1.5 | 0.4 | 0.00552 | -0.047 | 72.55
2 | 0.461 | 0.00576 | -0.047 | 79.987
2.5 | 0.521 | 0.00603 | -0.047 | 86.394
3 | 0.58 | 0.00658 | -0.048 | 88.186
3.5 | 0.638 | 0.00669 | -0.048 | 95.38
4 | 0.695 | 0.00689 | -0.049 | 100.886
4.5 | 0.751 | 0.0071 | -0.049 | 105.742
5 | 0.805 | 0.00733 | -0.049 | 109.814
5.5 | 0.855 | 0.00746 | -0.05 | 114.656
6 | 0.901 | 0.00775 | -0.05 | 116.222
6.5 | 0.942 | 0.00802 | -0.051 | 117.534
7 | 0.978 | 0.00838 | -0.051 | 116.654
7.5 | 1.007 | 0.00871 | -0.051 | 115.671
8 | 1.029 | 0.00913 | -0.052 | 112.745
8.5 | 1.042 | 0.00899 | -0.052 | 115.941
9 | 1.047 | 0.00944 | -0.053 | 110.85
9.5 | 1.041 | 0.0118 | -0.053 | 88.179
10 | 1.024 | 0.01248 | -0.053 | 82.053
10.5 | 0.995 | 0.01333 | -0.053 | 74.678
11 | 0.942 | 0.01603 | -0.052 | 58.746
11.5 | 0.83 | 0.03422 | -0.047 | 24.254
12 | 0.759 | 0.04675 | -0.044 | 16.225
12.5 | 0.665 | 0.07638 | -0.034 | 8.707
13 | 0.606 | 0.08504 | -0.031 | 7.121
13.5 | 0.536 | 0.09211 | -0.03 | 5.824
14 | 0.46 | 0.10011 | -0.029 | 4.595

## 118. Re 12M Mach 0.25 (2)
BIGFOIL.COM POLAR EXPORT
NACA63-211
NACA63-211 |  |  |  | Cl Max: | 1.6987 | at alpha= | 14.5 | deg
XFOIL ncrit=9 |  |  |  | L/D Max: | 128.843 | at alpha= | 8.5 | deg
Re: | 12000000 |  |  | Cd Min: | 0.22555 | at alpha= | -20 | deg
Mach: | 0.25 |  |  | Cl=0 at alpha= | -1.6033 | deg
|  |  |  | @ Cl=0.1, Cd= | 0.0041124
|  |  |  | @ Cl=0.4, Cd= | 0.0048078
|  |  |  | @ Cl=0.6, Cd= | 0.0060287
alpha (deg) | Cl | Cd | Cm | Cl/Cd
-20 | -0.7927 | 0.22555 | 0.0515 | -3.5145
-19.5 | -0.779 | 0.21764 | 0.0467 | -3.5793
-19 | -0.7992 | 0.19735 | 0.0364 | -4.0497
-18.5 | -0.8413 | 0.17474 | 0.0241 | -4.8146
-18 | -1.213 | 0.10101 | -0.0181 | -12.0087
-17.5 | -1.2919 | 0.08012 | -0.031 | -16.1246
-17 | -1.3441 | 0.0639 | -0.042 | -21.0344
-16.5 | -1.3757 | 0.052 | -0.0499 | -26.4558
-16 | -1.4123 | 0.04077 | -0.0568 | -34.6407
-15.5 | -1.4387 | 0.03174 | -0.0611 | -45.3277
-15 | -1.4509 | 0.02503 | -0.0625 | -57.9664
-14.5 | -1.4359 | 0.02112 | -0.0616 | -67.9877
-14 | -1.4217 | 0.01856 | -0.056 | -76.6002
-13.5 | -1.3861 | 0.0165 | -0.0524 | -84.0061
-13 | -1.3423 | 0.01482 | -0.0494 | -90.5735
-12.5 | -1.2938 | 0.0134 | -0.0469 | -96.5522
-11.5 | -1.177 | 0.01131 | -0.0452 | -104.0672
-11 | -1.1209 | 0.01061 | -0.0437 | -105.6456
-10.5 | -1.0632 | 0.01 | -0.0426 | -106.32
-10 | -1.005 | 0.00945 | -0.0417 | -106.3492
-9.5 | -0.9471 | 0.00877 | -0.0408 | -107.9932
-9 | -0.8881 | 0.00827 | -0.0402 | -107.3881
-8.5 | -0.8286 | 0.00785 | -0.0398 | -105.5541
-8 | -0.7687 | 0.00753 | -0.0395 | -102.085
-7.5 | -0.7088 | 0.00721 | -0.0393 | -98.3079
-7 | -0.6491 | 0.00683 | -0.0392 | -95.0366
-6.5 | -0.5891 | 0.00653 | -0.0392 | -90.2144
-6 | -0.5289 | 0.0063 | -0.0393 | -83.9524
-5.5 | -0.4687 | 0.00609 | -0.0394 | -76.9622
-5 | -0.4086 | 0.00586 | -0.0396 | -69.727
-4.5 | -0.3483 | 0.0057 | -0.0399 | -61.1053
-4 | -0.2882 | 0.00552 | -0.0402 | -52.2101
-3.5 | -0.228 | 0.00537 | -0.0406 | -42.4581
-3 | -0.1678 | 0.00523 | -0.041 | -32.0841
-2.5 | -0.1077 | 0.00505 | -0.0414 | -21.3267
-2 | -0.0476 | 0.00483 | -0.0419 | -9.8551
-1.5 | 0.0124 | 0.00458 | -0.0425 | 2.7074
-1 | 0.0725 | 0.00429 | -0.0432 | 16.8998
-0.5 | 0.1329 | 0.0039 | -0.0441 | 34.0769
0 | 0.1929 | 0.00389 | -0.0446 | 49.5887
0.5 | 0.2528 | 0.00393 | -0.0452 | 64.3257
1 | 0.3126 | 0.00402 | -0.0456 | 77.7612
1.5 | 0.3696 | 0.00461 | -0.0458 | 80.1735
2 | 0.428 | 0.00499 | -0.0461 | 85.7715
2.5 | 0.4865 | 0.00535 | -0.0463 | 90.9346
3 | 0.545 | 0.00572 | -0.0465 | 95.2797
3.5 | 0.6038 | 0.00605 | -0.0466 | 99.8017
4 | 0.663 | 0.00629 | -0.0468 | 105.4054
4.5 | 0.7224 | 0.00652 | -0.0469 | 110.7975
5 | 0.7816 | 0.00678 | -0.047 | 115.2802
5.5 | 0.8407 | 0.00705 | -0.047 | 119.2482
6 | 0.8999 | 0.00732 | -0.0469 | 122.9372
6.5 | 0.9585 | 0.00767 | -0.0467 | 124.9674
7 | 1.0174 | 0.00799 | -0.0465 | 127.3342
7.5 | 1.0757 | 0.00838 | -0.0461 | 128.3652
8 | 1.1337 | 0.00882 | -0.0455 | 128.5374
8.5 | 1.1918 | 0.00925 | -0.0449 | 128.8432
9 | 1.2491 | 0.00977 | -0.0441 | 127.8506
9.5 | 1.3053 | 0.01042 | -0.043 | 125.2687
10 | 1.3616 | 0.01102 | -0.0419 | 123.5572
10.5 | 1.4173 | 0.01167 | -0.0405 | 121.4482
11 | 1.4716 | 0.01242 | -0.0389 | 118.4863
11.5 | 1.5223 | 0.01327 | -0.0366 | 114.7174
12 | 1.5666 | 0.01427 | -0.033 | 109.7828
12.5 | 1.6104 | 0.01576 | -0.0298 | 102.1827
13 | 1.6529 | 0.01712 | -0.0263 | 96.5479
13.5 | 1.6852 | 0.01877 | -0.0215 | 89.7816
14 | 1.6923 | 0.02075 | -0.0135 | 81.5566
14.5 | 1.6987 | 0.02349 | -0.0074 | 72.3159
15 | 1.6977 | 0.02737 | -0.0025 | 62.0278
15.5 | 1.6863 | 0.03277 | 0.0009 | 51.4587
16 | 1.6676 | 0.03969 | 0.0022 | 42.0156
16.5 | 1.6405 | 0.04853 | 0.001 | 33.8038
17 | 1.6079 | 0.05939 | -0.0029 | 27.0736
17.5 | 1.5719 | 0.07233 | -0.0096 | 21.7323
18 | 1.5343 | 0.08712 | -0.0185 | 17.6113
18.5 | 1.4889 | 0.10473 | -0.0301 | 14.2166
19 | 1.4378 | 0.12463 | -0.0436 | 11.5365
19.5 | 1.37 | 0.14857 | -0.0603 | 9.2212

## 119. Re 12M Mach 0.50 (1)
BIGFOIL.COM POLAR EXPORT
NACA63-211
NACA63-211 |  |  |  | Cl Max: | 1.158 | at alpha= | 20 | deg
JavaFoil+Calcfoil stall+Eppler ext transition |  |  |  | L/D Max: | 109.227 | at alpha= | 5 | deg
Re: | 12000000 |  |  | Cd Min: | 0.0051 | at alpha= | -0.5 | deg
Mach: | 0.5 |  |  | Cl=0 at alpha= | -1.7794 | deg
|  |  |  | @ Cl=0.1, Cd= | 0.0052571
|  |  |  | @ Cl=0.4, Cd= | 0.0055796
|  |  |  | @ Cl=0.6, Cd= | 0.0062532
alpha (deg) | Cl | Cd | Cm | Cl/Cd
-20 | -0.994 | 0.15214 | -0.018 | -6.533
-19.5 | -0.965 | 0.14719 | -0.018 | -6.558
-19 | -0.937 | 0.14359 | -0.018 | -6.526
-18.5 | -0.918 | 0.12832 | -0.02 | -7.154
-18 | -0.891 | 0.12132 | -0.02 | -7.344
-17.5 | -0.859 | 0.12166 | -0.019 | -7.06
-17 | -0.83 | 0.11787 | -0.019 | -7.038
-16.5 | -0.804 | 0.10939 | -0.019 | -7.347
-16 | -0.778 | 0.11256 | -0.02 | -6.909
-15.5 | -0.751 | 0.10421 | -0.02 | -7.209
-15 | -0.724 | 0.09897 | -0.021 | -7.315
-14.5 | -0.702 | 0.08813 | -0.022 | -7.963
-14 | -0.689 | 0.07118 | -0.026 | -9.684
-13.5 | -0.639 | 0.09337 | -0.02 | -6.845
-13 | -0.614 | 0.08457 | -0.021 | -7.26
-12.5 | -0.599 | 0.06741 | -0.025 | -8.89
-12 | -0.624 | 0.03035 | -0.033 | -20.551
-11.5 | -0.625 | 0.01678 | -0.036 | -37.218
-11 | -0.502 | 0.07394 | -0.02 | -6.79
-10.5 | -0.477 | 0.06495 | -0.022 | -7.346
-10 | -0.5 | 0.02631 | -0.035 | -19.017
-9.5 | -0.507 | 0.01221 | -0.039 | -41.531
-9 | -0.479 | 0.01089 | -0.04 | -43.983
-8.5 | -0.366 | 0.05537 | -0.02 | -6.605
-8 | -0.347 | 0.04345 | -0.028 | -7.974
-7.5 | -0.384 | 0.00957 | -0.042 | -40.165
-7 | -0.553 | 0.00911 | -0.043 | -60.74
-6.5 | -0.555 | 0.00838 | -0.044 | -66.208
-6 | -0.523 | 0.00791 | -0.044 | -66.188
-5.5 | -0.476 | 0.00751 | -0.045 | -63.452
-5 | -0.421 | 0.00726 | -0.045 | -58.051
-4.5 | -0.361 | 0.00696 | -0.046 | -51.952
-4 | -0.298 | 0.00671 | -0.046 | -44.439
-3.5 | -0.233 | 0.00652 | -0.047 | -35.711
-3 | -0.166 | 0.0064 | -0.047 | -25.924
-2.5 | -0.098 | 0.00595 | -0.048 | -16.519
-2 | -0.03 | 0.00553 | -0.048 | -5.482
-1.5 | 0.038 | 0.00533 | -0.049 | 7.106
-1 | 0.106 | 0.00525 | -0.05 | 20.242
-0.5 | 0.175 | 0.0051 | -0.05 | 34.228
0 | 0.243 | 0.00516 | -0.051 | 47.153
0.5 | 0.312 | 0.00524 | -0.051 | 59.435
1 | 0.379 | 0.00549 | -0.052 | 69.089
1.5 | 0.447 | 0.00578 | -0.052 | 77.391
2 | 0.514 | 0.00606 | -0.053 | 84.89
2.5 | 0.581 | 0.00611 | -0.053 | 95.025
3 | 0.646 | 0.0066 | -0.053 | 97.862
3.5 | 0.709 | 0.00706 | -0.054 | 100.38
4 | 0.77 | 0.00739 | -0.054 | 104.226
4.5 | 0.827 | 0.00766 | -0.055 | 107.905
5 | 0.879 | 0.00804 | -0.055 | 109.227
5.5 | 0.918 | 0.00847 | -0.056 | 108.382
6 | 0.935 | 0.00898 | -0.056 | 104.148
6.5 | 0.903 | 0.00915 | -0.057 | 98.673
7 | 0.583 | 0.01195 | -0.057 | 48.784
7.5 | 0.618 | 0.01194 | -0.057 | 51.749
8 | 0.647 | 0.01302 | -0.057 | 49.695
8.5 | 0.553 | 0.05689 | -0.028 | 9.714
9 | 0.71 | 0.01383 | -0.058 | 51.319
9.5 | 0.734 | 0.01564 | -0.058 | 46.924
10 | 0.716 | 0.02763 | -0.053 | 25.931
10.5 | 0.659 | 0.07179 | -0.031 | 9.182
11 | 0.821 | 0.01821 | -0.058 | 45.071
11.5 | 0.836 | 0.02258 | -0.057 | 37.033
12 | 0.769 | 0.06284 | -0.045 | 12.23
12.5 | 0.77 | 0.08333 | -0.036 | 9.241
13 | 0.908 | 0.0301 | -0.057 | 30.158
13.5 | 0.846 | 0.07369 | -0.045 | 11.479
14 | 0.851 | 0.09292 | -0.039 | 9.161
14.5 | 0.882 | 0.0952 | -0.041 | 9.269
15 | 0.898 | 0.10087 | -0.037 | 8.907
15.5 | 0.926 | 0.10582 | -0.038 | 8.753
16 | 0.967 | 0.1006 | -0.043 | 9.613
16.5 | 0.996 | 0.10459 | -0.044 | 9.525
17 | 1.006 | 0.12505 | -0.04 | 8.048
17.5 | 1.031 | 0.12896 | -0.04 | 7.993
18 | 1.06 | 0.1337 | -0.042 | 7.925
18.5 | 1.089 | 0.13628 | -0.043 | 7.99
19 | 1.115 | 0.14391 | -0.043 | 7.745
19.5 | 1.13 | 0.16581 | -0.041 | 6.817
20 | 1.158 | 0.17152 | -0.042 | 6.75

## 120. Re 12M Mach 0.50 (2)
BIGFOIL.COM POLAR EXPORT
NACA63-211
NACA63-211 |  |  |  | Cl Max: | 1.2008 | at alpha= | 7.5 | deg
XFOIL ncrit=9 |  |  |  | L/D Max: | 125.797 | at alpha= | 6 | deg
Re: | 12000000 |  |  | Cd Min: | 0.26583 | at alpha= | -20 | deg
Mach: | 0.5 |  |  | Cl=0 at alpha= | -1.5844 | deg
|  |  |  | @ Cl=0.1, Cd= | 0.0042007
|  |  |  | @ Cl=0.4, Cd= | 0.004476
|  |  |  | @ Cl=0.6, Cd= | 0.0059858
alpha (deg) | Cl | Cd | Cm | Cl/Cd
-20 | -0.8329 | 0.26583 | 0.0691 | -3.1332
-19.5 | -0.8117 | 0.25697 | 0.0638 | -3.1587
-19 | -0.7905 | 0.24858 | 0.0587 | -3.1801
-18.5 | -0.7698 | 0.23985 | 0.0536 | -3.2095
-18 | -0.749 | 0.2315 | 0.0487 | -3.2354
-17.5 | -0.7319 | 0.2208 | 0.0432 | -3.3148
-17 | -0.7145 | 0.21127 | 0.0381 | -3.3819
-16.5 | -0.6969 | 0.2025 | 0.0334 | -3.4415
-16 | -0.6788 | 0.1943 | 0.0291 | -3.4936
-15.5 | -0.6656 | 0.1848 | 0.0247 | -3.6017
-15 | -0.6581 | 0.17476 | 0.0206 | -3.7657
-14.5 | -0.6498 | 0.1664 | 0.0178 | -3.905
-14 | -0.6461 | 0.15633 | 0.0139 | -4.1329
-13.5 | -0.6387 | 0.14733 | 0.0101 | -4.3352
-13 | -0.6355 | 0.13767 | 0.0061 | -4.6161
-12.5 | -0.6375 | 0.12706 | 0.0013 | -5.0173
-12 | -0.646 | 0.11556 | -0.0042 | -5.5902
-11.5 | -0.6497 | 0.10463 | -0.0105 | -6.2095
-11 | -0.6522 | 0.09055 | -0.0228 | -7.2027
-10 | -0.6482 | 0.0576 | -0.0591 | -11.2535
-9.5 | -0.6721 | 0.04649 | -0.0675 | -14.4569
-9 | -0.7017 | 0.03758 | -0.0726 | -18.6722
-8.5 | -0.7347 | 0.03112 | -0.0717 | -23.6086
-8 | -0.764 | 0.02564 | -0.0652 | -29.7972
-7.5 | -0.7721 | 0.01801 | -0.0602 | -42.8706
-7 | -0.7576 | 0.01045 | -0.055 | -72.4976
-6.5 | -0.6975 | 0.00794 | -0.0515 | -87.8463
-6 | -0.6249 | 0.00714 | -0.0494 | -87.521
-5.5 | -0.5517 | 0.00667 | -0.048 | -82.7136
-5 | -0.4791 | 0.00633 | -0.047 | -75.6872
-4.5 | -0.4074 | 0.00603 | -0.0464 | -67.5622
-4 | -0.3362 | 0.00581 | -0.0461 | -57.8657
-3.5 | -0.2657 | 0.0056 | -0.046 | -47.4464
-3 | -0.1957 | 0.00542 | -0.046 | -36.107
-2.5 | -0.1262 | 0.00526 | -0.0463 | -23.9924
-2 | -0.0571 | 0.00499 | -0.0467 | -11.4429
-1.5 | 0.0116 | 0.00471 | -0.0472 | 2.4628
-1 | 0.0804 | 0.00432 | -0.048 | 18.6111
-0.5 | 0.1494 | 0.0039 | -0.049 | 38.3077
0 | 0.2183 | 0.00385 | -0.0496 | 56.7013
0.5 | 0.2866 | 0.00392 | -0.0502 | 73.1122
1 | 0.355 | 0.00406 | -0.0506 | 87.4384
1.5 | 0.4199 | 0.00466 | -0.0506 | 90.1073
2 | 0.486 | 0.00516 | -0.0506 | 94.186
2.5 | 0.5524 | 0.00566 | -0.0505 | 97.5972
3 | 0.6196 | 0.00612 | -0.0502 | 101.2418
3.5 | 0.6884 | 0.00644 | -0.0499 | 106.8944
4 | 0.758 | 0.00672 | -0.0494 | 112.7976
4.5 | 0.8282 | 0.00703 | -0.0487 | 117.8094
5 | 0.8987 | 0.0074 | -0.0477 | 121.4459
5.5 | 0.97 | 0.00779 | -0.0463 | 124.5186
6 | 1.0416 | 0.00828 | -0.0444 | 125.7971
6.5 | 1.1131 | 0.00892 | -0.0418 | 124.787
7 | 1.177 | 0.01035 | -0.0374 | 113.7198
7.5 | 1.2008 | 0.01506 | -0.0286 | 79.7344
8 | 1.1938 | 0.02228 | -0.0192 | 53.5817
8.5 | 1.1618 | 0.02793 | -0.0084 | 41.5968
9 | 1.1261 | 0.03472 | -0.003 | 32.4338
9.5 | 1.0918 | 0.04324 | -0.0028 | 25.2498
10 | 1.0562 | 0.05398 | -0.0074 | 19.5665
11 | 1 | 0.07971 | -0.0246 | 12.5455
11.5 | 0.9821 | 0.0957 | -0.0358 | 10.2623
12 | 0.9684 | 0.11088 | -0.0455 | 8.7338
12.5 | 0.9564 | 0.12534 | -0.0549 | 7.6304

## 121. Re 14M Mach 0.00 (1)
BIGFOIL.COM POLAR EXPORT
NACA63-211
NACA63-211 |  |  |  | Cl Max: | 1.108 | at alpha= | 10.5 | deg
JavaFoil+Calcfoil stall+Eppler ext transition |  |  |  | L/D Max: | 123.065 | at alpha= | 7 | deg
Re: | 14000000 |  |  | Cd Min: | 0.00504 | at alpha= | -0.5 | deg
Mach: | 0 |  |  | Cl=0 at alpha= | -1.7797 | deg
|  |  |  | @ Cl=0.1, Cd= | 0.0051091
|  |  |  | @ Cl=0.4, Cd= | 0.0055734
|  |  |  | @ Cl=0.6, Cd= | 0.0067367
alpha (deg) | Cl | Cd | Cm | Cl/Cd
-16.5 | -0.593 | 0.11668 | -0.015 | -5.086
-16 | -0.611 | 0.11192 | -0.015 | -5.457
-15.5 | -0.628 | 0.10545 | -0.016 | -5.958
-15 | -0.647 | 0.09638 | -0.017 | -6.708
-14.5 | -0.663 | 0.08888 | -0.018 | -7.461
-14 | -0.678 | 0.08147 | -0.019 | -8.326
-13.5 | -0.705 | 0.06398 | -0.023 | -11.015
-13 | -0.708 | 0.06309 | -0.023 | -11.23
-12.5 | -0.791 | 0.02163 | -0.03 | -36.569
-12 | -0.825 | 0.01293 | -0.032 | -63.789
-11.5 | -0.83 | 0.01133 | -0.033 | -73.204
-11 | -0.828 | 0.01026 | -0.033 | -80.714
-10.5 | -0.822 | 0.00956 | -0.034 | -85.998
-10 | -0.802 | 0.00903 | -0.035 | -88.818
-9.5 | -0.777 | 0.0086 | -0.035 | -90.352
-9 | -0.748 | 0.00822 | -0.036 | -90.93
-8.5 | -0.713 | 0.00791 | -0.036 | -90.144
-8 | -0.675 | 0.0077 | -0.037 | -87.579
-7.5 | -0.632 | 0.00741 | -0.037 | -85.278
-7 | -0.584 | 0.00719 | -0.037 | -81.277
-6.5 | -0.534 | 0.00702 | -0.038 | -76.154
-6 | -0.482 | 0.00681 | -0.038 | -70.831
-5.5 | -0.429 | 0.00665 | -0.039 | -64.459
-5 | -0.374 | 0.00648 | -0.039 | -57.687
-4.5 | -0.318 | 0.00629 | -0.04 | -50.464
-4 | -0.26 | 0.0062 | -0.04 | -41.97
-3.5 | -0.203 | 0.00611 | -0.041 | -33.157
-3 | -0.144 | 0.00599 | -0.041 | -24.057
-2.5 | -0.085 | 0.00561 | -0.042 | -15.203
-2 | -0.026 | 0.00535 | -0.042 | -4.917
-1.5 | 0.033 | 0.00522 | -0.042 | 6.291
-1 | 0.092 | 0.00512 | -0.043 | 17.997
-0.5 | 0.151 | 0.00504 | -0.043 | 30.029
0 | 0.211 | 0.00504 | -0.044 | 41.781
0.5 | 0.27 | 0.00517 | -0.044 | 52.226
1 | 0.329 | 0.00536 | -0.045 | 61.331
1.5 | 0.388 | 0.00553 | -0.045 | 70.116
2 | 0.446 | 0.00574 | -0.045 | 77.658
2.5 | 0.504 | 0.00606 | -0.046 | 83.152
3 | 0.562 | 0.00643 | -0.046 | 87.413
3.5 | 0.619 | 0.00689 | -0.047 | 89.786
4 | 0.675 | 0.00666 | -0.047 | 101.299
4.5 | 0.729 | 0.00684 | -0.048 | 106.47
5 | 0.782 | 0.00705 | -0.048 | 110.951
5.5 | 0.833 | 0.00725 | -0.048 | 114.907
6 | 0.88 | 0.00744 | -0.049 | 118.193
6.5 | 0.924 | 0.00759 | -0.049 | 121.731
7 | 0.964 | 0.00783 | -0.049 | 123.065
7.5 | 1 | 0.00814 | -0.05 | 122.925
8 | 1.031 | 0.00838 | -0.05 | 123.047
8.5 | 1.058 | 0.0088 | -0.051 | 120.239
9 | 1.079 | 0.00928 | -0.051 | 116.292
9.5 | 1.094 | 0.00902 | -0.051 | 121.351
10 | 1.104 | 0.0094 | -0.052 | 117.416
10.5 | 1.108 | 0.01156 | -0.052 | 95.871
11 | 1.106 | 0.01225 | -0.052 | 90.313
11.5 | 1.097 | 0.01295 | -0.052 | 84.715
12 | 1.08 | 0.01402 | -0.052 | 77.022
12.5 | 1.057 | 0.01535 | -0.052 | 68.859
13 | 1.027 | 0.01756 | -0.052 | 58.503
13.5 | 0.98 | 0.02236 | -0.051 | 43.838
14 | 0.897 | 0.04153 | -0.047 | 21.603
14.5 | 0.866 | 0.04315 | -0.047 | 20.074
15 | 0.771 | 0.08708 | -0.037 | 8.85
15.5 | 0.738 | 0.09321 | -0.037 | 7.913

## 122. Re 14M Mach 0.00 (2)
BIGFOIL.COM POLAR EXPORT
NACA63-211
NACA63-211 |  |  |  | Cl Max: | 1.9099 | at alpha= | 19.5 | deg
XFOIL ncrit=9 |  |  |  | L/D Max: | 134.471 | at alpha= | 9 | deg
Re: | 14000000 |  |  | Cd Min: | 0.04114 | at alpha= | 20 | deg
Mach: | 0 |  |  | Cl=0 at alpha= | -1.6088 | deg
|  |  |  | @ Cl=0.1, Cd= | 0.0041496
|  |  |  | @ Cl=0.4, Cd= | 0.0048898
|  |  |  | @ Cl=0.6, Cd= | 0.0059123
alpha (deg) | Cl | Cd | Cm | Cl/Cd
-20 | -1.7129 | 0.03634 | -0.0453 | -47.1354
-19.5 | -1.7211 | 0.03036 | -0.0468 | -56.6897
-19 | -1.7091 | 0.0267 | -0.0473 | -64.0112
-18.5 | -1.6907 | 0.02375 | -0.0474 | -71.1874
-18 | -1.6636 | 0.02083 | -0.0489 | -79.8656
-17.5 | -1.6419 | 0.01894 | -0.0471 | -86.6895
-17 | -1.623 | 0.01777 | -0.0427 | -91.3337
-16.5 | -1.5885 | 0.01669 | -0.0407 | -95.1768
-16 | -1.5498 | 0.01571 | -0.0391 | -98.6505
-15.5 | -1.5074 | 0.01486 | -0.0379 | -101.4401
-15 | -1.4635 | 0.01402 | -0.0369 | -104.3866
-14.5 | -1.4183 | 0.01317 | -0.036 | -107.6917
-14 | -1.3721 | 0.01231 | -0.0352 | -111.4622
-13.5 | -1.3245 | 0.01152 | -0.0346 | -114.974
-13 | -1.2753 | 0.01085 | -0.0341 | -117.5392
-12.5 | -1.2149 | 0.01032 | -0.0358 | -117.7229
-12 | -1.1652 | 0.00992 | -0.0352 | -117.4597
-11.5 | -1.1131 | 0.00952 | -0.035 | -116.9223
-11 | -1.0602 | 0.00912 | -0.0349 | -116.25
-10.5 | -1.0067 | 0.00868 | -0.0349 | -115.9793
-10 | -0.9531 | 0.00822 | -0.0349 | -115.9489
-9.5 | -0.8986 | 0.00784 | -0.035 | -114.6173
-9 | -0.8433 | 0.00753 | -0.0352 | -111.992
-7.5 | -0.6755 | 0.00672 | -0.036 | -100.5208
-7 | -0.6192 | 0.00643 | -0.0363 | -96.2986
-6.5 | -0.5625 | 0.00621 | -0.0367 | -90.5797
-6 | -0.5054 | 0.00603 | -0.0371 | -83.8143
-5.5 | -0.4483 | 0.00584 | -0.0375 | -76.7637
-5 | -0.3911 | 0.00565 | -0.0379 | -69.2212
-4.5 | -0.3336 | 0.00551 | -0.0383 | -60.5445
-4 | -0.2761 | 0.00535 | -0.0388 | -51.6075
-3.5 | -0.2184 | 0.00521 | -0.0392 | -41.9194
-3 | -0.1606 | 0.00509 | -0.0397 | -31.5521
-2.5 | -0.103 | 0.00494 | -0.0402 | -20.8502
-2 | -0.0453 | 0.00477 | -0.0407 | -9.4969
-1.5 | 0.0126 | 0.00455 | -0.0413 | 2.7692
-0.5 | 0.1283 | 0.00402 | -0.0426 | 31.9154
0 | 0.1862 | 0.00392 | -0.0433 | 47.5
0.5 | 0.2438 | 0.00397 | -0.0438 | 61.4106
1 | 0.3011 | 0.0041 | -0.0443 | 73.439
1.5 | 0.3563 | 0.00465 | -0.0445 | 76.6237
2 | 0.4128 | 0.00496 | -0.0448 | 83.2258
2.5 | 0.4693 | 0.00527 | -0.0451 | 89.0512
3 | 0.5259 | 0.00555 | -0.0454 | 94.7568
3.5 | 0.5823 | 0.00585 | -0.0457 | 99.5385
4 | 0.6391 | 0.00605 | -0.046 | 105.6364
4.5 | 0.6958 | 0.00626 | -0.0463 | 111.1502
5 | 0.7523 | 0.00649 | -0.0466 | 115.9168
5.5 | 0.8087 | 0.0067 | -0.0469 | 120.7015
6 | 0.8647 | 0.00696 | -0.0471 | 124.2385
6.5 | 0.9205 | 0.00722 | -0.0473 | 127.4931
7 | 0.9759 | 0.00753 | -0.0474 | 129.6016
7.5 | 1.0312 | 0.00781 | -0.0476 | 132.0359
8 | 1.0856 | 0.00818 | -0.0476 | 132.7139
8.5 | 1.14 | 0.00853 | -0.0476 | 133.646
9 | 1.1941 | 0.00888 | -0.0476 | 134.4707
9.5 | 1.2475 | 0.00928 | -0.0475 | 134.4289
10 | 1.2999 | 0.00977 | -0.0473 | 133.0502
10.5 | 1.3517 | 0.01029 | -0.047 | 131.3605
11 | 1.4036 | 0.01074 | -0.0467 | 130.689
11.5 | 1.4547 | 0.01122 | -0.0463 | 129.6524
12 | 1.5029 | 0.01168 | -0.0454 | 128.6729
12.5 | 1.5479 | 0.01225 | -0.0439 | 126.3592
13 | 1.5945 | 0.01304 | -0.0429 | 122.2776
13.5 | 1.6394 | 0.01391 | -0.0417 | 117.8577
15 | 1.7655 | 0.01651 | -0.0371 | 106.9352
15.5 | 1.802 | 0.01748 | -0.0348 | 103.0892
16 | 1.8272 | 0.01847 | -0.0306 | 98.928
16.5 | 1.8418 | 0.01974 | -0.0252 | 93.3029
17 | 1.8589 | 0.02129 | -0.0211 | 87.3133
17.5 | 1.8743 | 0.02324 | -0.0176 | 80.6497
18 | 1.8881 | 0.02558 | -0.0146 | 73.8116
18.5 | 1.8984 | 0.02846 | -0.0121 | 66.7041
19 | 1.9053 | 0.03195 | -0.0102 | 59.6338
19.5 | 1.9099 | 0.03597 | -0.009 | 53.097
20 | 1.9066 | 0.04114 | -0.0086 | 46.3442

## 123. Re 14M Mach 0.10 (1)
BIGFOIL.COM POLAR EXPORT
NACA63-211
NACA63-211 |  |  |  | Cl Max: | 1.097 | at alpha= | 10.5 | deg
JavaFoil+Calcfoil stall+Eppler ext transition |  |  |  | L/D Max: | 122.5 | at alpha= | 7 | deg
Re: | 14000000 |  |  | Cd Min: | 0.00505 | at alpha= | 0 | deg
Mach: | 0.1 |  |  | Cl=0 at alpha= | -1.7797 | deg
|  |  |  | @ Cl=0.1, Cd= | 0.0051305
|  |  |  | @ Cl=0.4, Cd= | 0.005561
|  |  |  | @ Cl=0.6, Cd= | 0.0067654
alpha (deg) | Cl | Cd | Cm | Cl/Cd
-16 | -0.572 | 0.11306 | -0.015 | -5.055
-15.5 | -0.592 | 0.10674 | -0.016 | -5.547
-15 | -0.613 | 0.09916 | -0.017 | -6.179
-14.5 | -0.631 | 0.09289 | -0.017 | -6.796
-14 | -0.649 | 0.08549 | -0.018 | -7.593
-13.5 | -0.666 | 0.07735 | -0.02 | -8.613
-13 | -0.677 | 0.07284 | -0.02 | -9.296
-12.5 | -0.74 | 0.0353 | -0.028 | -20.953
-12 | -0.805 | 0.01398 | -0.032 | -57.555
-11.5 | -0.812 | 0.01216 | -0.032 | -66.782
-11 | -0.818 | 0.0105 | -0.033 | -77.861
-10.5 | -0.816 | 0.00977 | -0.034 | -83.492
-10 | -0.798 | 0.00914 | -0.035 | -87.332
-9.5 | -0.775 | 0.00873 | -0.035 | -88.738
-9 | -0.747 | 0.0083 | -0.036 | -89.968
-8.5 | -0.714 | 0.00799 | -0.036 | -89.33
-8 | -0.676 | 0.00777 | -0.037 | -86.965
-7.5 | -0.634 | 0.00749 | -0.037 | -84.624
-7 | -0.586 | 0.00721 | -0.038 | -81.355
-6.5 | -0.536 | 0.00702 | -0.038 | -76.363
-6 | -0.484 | 0.00684 | -0.039 | -70.868
-5.5 | -0.431 | 0.00665 | -0.039 | -64.776
-5 | -0.375 | 0.00647 | -0.039 | -58.015
-4.5 | -0.319 | 0.00635 | -0.04 | -50.241
-4 | -0.262 | 0.00619 | -0.04 | -42.241
-3.5 | -0.204 | 0.0061 | -0.041 | -33.375
-3 | -0.145 | 0.00598 | -0.041 | -24.213
-2.5 | -0.086 | 0.00561 | -0.042 | -15.28
-2 | -0.026 | 0.00534 | -0.042 | -4.951
-1.5 | 0.033 | 0.00523 | -0.043 | 6.317
-1 | 0.093 | 0.00514 | -0.043 | 17.997
-0.5 | 0.152 | 0.00506 | -0.044 | 30.045
0 | 0.212 | 0.00505 | -0.044 | 41.892
0.5 | 0.271 | 0.00516 | -0.044 | 52.574
1 | 0.33 | 0.00535 | -0.045 | 61.737
1.5 | 0.389 | 0.00552 | -0.045 | 70.566
2 | 0.448 | 0.00574 | -0.046 | 78.089
2.5 | 0.507 | 0.00612 | -0.046 | 82.867
3 | 0.565 | 0.00644 | -0.047 | 87.623
3.5 | 0.622 | 0.00697 | -0.047 | 89.233
4 | 0.678 | 0.00667 | -0.047 | 101.558
4.5 | 0.732 | 0.00684 | -0.048 | 107.013
5 | 0.785 | 0.00704 | -0.048 | 111.496
5.5 | 0.836 | 0.00727 | -0.049 | 115.085
6 | 0.883 | 0.0075 | -0.049 | 117.78
6.5 | 0.927 | 0.00762 | -0.049 | 121.716
7 | 0.967 | 0.00789 | -0.05 | 122.5
7.5 | 1.002 | 0.00821 | -0.05 | 121.978
8 | 1.032 | 0.00849 | -0.05 | 121.587
8.5 | 1.057 | 0.00889 | -0.051 | 118.913
9 | 1.076 | 0.00938 | -0.051 | 114.71
9.5 | 1.089 | 0.00906 | -0.051 | 120.221
10 | 1.096 | 0.00945 | -0.052 | 115.99
10.5 | 1.097 | 0.0117 | -0.052 | 93.744
11 | 1.09 | 0.0126 | -0.052 | 86.521
11.5 | 1.077 | 0.01323 | -0.052 | 81.397
12 | 1.055 | 0.01446 | -0.052 | 72.924
12.5 | 1.026 | 0.01613 | -0.052 | 63.613
13 | 0.988 | 0.01921 | -0.052 | 51.444
13.5 | 0.901 | 0.03684 | -0.047 | 24.452
14 | 0.799 | 0.07633 | -0.038 | 10.471
14.5 | 0.774 | 0.07346 | -0.04 | 10.543
15 | 0.716 | 0.09865 | -0.033 | 7.253
15.5 | 0.684 | 0.10028 | -0.034 | 6.818

## 124. Re 14M Mach 0.10 (2)
BIGFOIL.COM POLAR EXPORT
NACA63-211
NACA63-211 |  |  |  | Cl Max: | 1.8784 | at alpha= | 18.5 | deg
XFOIL ncrit=9 |  |  |  | L/D Max: | 134.252 | at alpha= | 9 | deg
Re: | 14000000 |  |  | Cd Min: | 0.04969 | at alpha= | 20 | deg
Mach: | 0.1 |  |  | Cl=0 at alpha= | -1.6082 | deg
|  |  |  | @ Cl=0.1, Cd= | 0.004147
|  |  |  | @ Cl=0.4, Cd= | 0.0048772
|  |  |  | @ Cl=0.6, Cd= | 0.0059125
alpha (deg) | Cl | Cd | Cm | Cl/Cd
-20 | -1.6492 | 0.04749 | -0.0439 | -34.7273
-19.5 | -1.6765 | 0.03849 | -0.0477 | -43.5568
-19 | -1.6761 | 0.0331 | -0.0494 | -50.6375
-18.5 | -1.6692 | 0.02866 | -0.0502 | -58.2415
-18 | -1.6613 | 0.02454 | -0.0504 | -67.6976
-17.5 | -1.6396 | 0.02097 | -0.0517 | -78.1879
-17 | -1.6187 | 0.01902 | -0.0495 | -85.1052
-16.5 | -1.5968 | 0.01773 | -0.0453 | -90.062
-16 | -1.5612 | 0.01656 | -0.043 | -94.2754
-15.5 | -1.5203 | 0.01556 | -0.0413 | -97.7057
-15 | -1.4769 | 0.0146 | -0.0399 | -101.1575
-14 | -1.384 | 0.0129 | -0.0377 | -107.2868
-13.5 | -1.3363 | 0.01202 | -0.0368 | -111.173
-13 | -1.2875 | 0.01118 | -0.036 | -115.161
-12.5 | -1.2263 | 0.01056 | -0.0376 | -116.1269
-12 | -1.1762 | 0.01011 | -0.0367 | -116.3403
-11.5 | -1.1235 | 0.00968 | -0.0363 | -116.064
-11 | -1.0698 | 0.00926 | -0.036 | -115.5292
-10.5 | -1.0154 | 0.00885 | -0.0359 | -114.7345
-10 | -0.9612 | 0.00835 | -0.0358 | -115.1138
-9.5 | -0.9061 | 0.00793 | -0.0358 | -114.2623
-9 | -0.8503 | 0.00759 | -0.0359 | -112.029
-8.5 | -0.794 | 0.0073 | -0.036 | -108.7671
-8 | -0.7374 | 0.00705 | -0.0363 | -104.5957
-7.5 | -0.6807 | 0.00677 | -0.0365 | -100.5465
-7 | -0.6238 | 0.00647 | -0.0367 | -96.4142
-6.5 | -0.5666 | 0.00623 | -0.037 | -90.947
-6 | -0.5091 | 0.00605 | -0.0374 | -84.1488
-5.5 | -0.4515 | 0.00586 | -0.0378 | -77.0478
-5 | -0.3938 | 0.00566 | -0.0381 | -69.576
-4.5 | -0.3359 | 0.00552 | -0.0386 | -60.8514
-4 | -0.2779 | 0.00536 | -0.039 | -51.847
-3.5 | -0.2199 | 0.00522 | -0.0394 | -42.1264
-3 | -0.1617 | 0.00509 | -0.0399 | -31.7682
-2.5 | -0.1037 | 0.00495 | -0.0404 | -20.9495
-2 | -0.0456 | 0.00477 | -0.0409 | -9.5597
-1.5 | 0.0126 | 0.00456 | -0.0415 | 2.7632
-0.5 | 0.129 | 0.00401 | -0.0429 | 32.1696
0 | 0.1872 | 0.00392 | -0.0435 | 47.7551
0.5 | 0.2451 | 0.00397 | -0.044 | 61.738
1 | 0.3028 | 0.00409 | -0.0445 | 74.0342
1.5 | 0.3583 | 0.00465 | -0.0447 | 77.0538
2 | 0.4152 | 0.00496 | -0.045 | 83.7097
2.5 | 0.472 | 0.00527 | -0.0453 | 89.5636
3 | 0.5289 | 0.00556 | -0.0456 | 95.1259
3.5 | 0.5857 | 0.00586 | -0.0459 | 99.9488
4 | 0.6429 | 0.00607 | -0.0462 | 105.9143
4.5 | 0.7001 | 0.00628 | -0.0465 | 111.4809
5 | 0.7569 | 0.00651 | -0.0467 | 116.2673
5.5 | 0.8138 | 0.00673 | -0.0469 | 120.9212
6 | 0.8703 | 0.00699 | -0.0471 | 124.5064
6.5 | 0.9265 | 0.00727 | -0.0472 | 127.4415
7 | 0.9824 | 0.00756 | -0.0473 | 129.9471
7.5 | 1.0382 | 0.00786 | -0.0474 | 132.0865
8 | 1.0932 | 0.00825 | -0.0473 | 132.5091
8.5 | 1.1482 | 0.0086 | -0.0473 | 133.5116
9 | 1.2029 | 0.00896 | -0.0472 | 134.2522
9.5 | 1.2567 | 0.0094 | -0.047 | 133.6915
10 | 1.3096 | 0.00993 | -0.0466 | 131.8832
10.5 | 1.3623 | 0.01043 | -0.0462 | 130.6136
11 | 1.4148 | 0.0109 | -0.0458 | 129.7982
11.5 | 1.4664 | 0.01141 | -0.0452 | 128.5188
12 | 1.5141 | 0.01193 | -0.0439 | 126.9153
12.5 | 1.5595 | 0.01262 | -0.0422 | 123.5737
13 | 1.6061 | 0.01349 | -0.041 | 119.0586
14.5 | 1.7374 | 0.01618 | -0.0361 | 107.3795
15 | 1.7762 | 0.01715 | -0.0338 | 103.5685
15.5 | 1.8081 | 0.01821 | -0.0304 | 99.2916
16 | 1.8235 | 0.01938 | -0.0245 | 94.0918
16.5 | 1.8389 | 0.02101 | -0.0197 | 87.525
17 | 1.8544 | 0.02298 | -0.0158 | 80.6963
17.5 | 1.867 | 0.02546 | -0.0124 | 73.3307
18 | 1.8758 | 0.02856 | -0.0097 | 65.6793
18.5 | 1.8784 | 0.03255 | -0.0075 | 57.7081
19 | 1.8773 | 0.03731 | -0.0063 | 50.3163
19.5 | 1.8743 | 0.04272 | -0.0061 | 43.8741
20 | 1.8628 | 0.04969 | -0.007 | 37.4884

## 125. Re 14M Mach 0.25 (1)
BIGFOIL.COM POLAR EXPORT
NACA63-211
NACA63-211 |  |  |  | Cl Max: | 1.047 | at alpha= | 9 | deg
JavaFoil+Calcfoil stall+Eppler ext transition |  |  |  | L/D Max: | 120.187 | at alpha= | 6.5 | deg
Re: | 14000000 |  |  | Cd Min: | 0.00507 | at alpha= | 0 | deg
Mach: | 0.25 |  |  | Cl=0 at alpha= | -1.7787 | deg
|  |  |  | @ Cl=0.1, Cd= | 0.0051443
|  |  |  | @ Cl=0.4, Cd= | 0.00556
|  |  |  | @ Cl=0.6, Cd= | 0.0983
alpha (deg) | Cl | Cd | Cm | Cl/Cd
-15 | -0.306 | 0.10678 | -0.016 | -2.869
-14.5 | -0.363 | 0.10057 | -0.016 | -3.611
-14 | -0.415 | 0.095 | -0.017 | -4.367
-13.5 | -0.462 | 0.08964 | -0.017 | -5.151
-13 | -0.503 | 0.08432 | -0.017 | -5.969
-12.5 | -0.54 | 0.07901 | -0.018 | -6.833
-12 | -0.569 | 0.07562 | -0.018 | -7.52
-11.5 | -0.595 | 0.06813 | -0.02 | -8.732
-11 | -0.67 | 0.02954 | -0.03 | -22.701
-10.5 | -0.731 | 0.01317 | -0.034 | -55.509
-10 | -0.758 | 0.00936 | -0.036 | -80.924
-9.5 | -0.753 | 0.00929 | -0.036 | -80.981
-9 | -0.736 | 0.00874 | -0.037 | -84.142
-8.5 | -0.711 | 0.00836 | -0.037 | -85.002
-8 | -0.679 | 0.00803 | -0.038 | -84.612
-7.5 | -0.641 | 0.00767 | -0.038 | -83.558
-7 | -0.596 | 0.00745 | -0.039 | -79.946
-6.5 | -0.547 | 0.00717 | -0.039 | -76.199
-6 | -0.495 | 0.00696 | -0.04 | -71.064
-5.5 | -0.441 | 0.00677 | -0.04 | -65.061
-5 | -0.385 | 0.00654 | -0.041 | -58.796
-4.5 | -0.327 | 0.00641 | -0.041 | -51.035
-4 | -0.269 | 0.00626 | -0.042 | -42.88
-3.5 | -0.209 | 0.00616 | -0.042 | -33.937
-3 | -0.149 | 0.00605 | -0.042 | -24.608
-2.5 | -0.088 | 0.00572 | -0.043 | -15.388
-2 | -0.027 | 0.00539 | -0.043 | -5.043
-1.5 | 0.034 | 0.00526 | -0.044 | 6.45
-1 | 0.095 | 0.00515 | -0.044 | 18.485
-0.5 | 0.156 | 0.00508 | -0.045 | 30.789
0 | 0.218 | 0.00507 | -0.045 | 42.9
0.5 | 0.279 | 0.00518 | -0.046 | 53.83
1 | 0.339 | 0.00538 | -0.046 | 63.086
1.5 | 0.4 | 0.00556 | -0.047 | 72.006
2 | 0.461 | 0.00582 | -0.047 | 79.083
2.5 | 0.521 | 0.00618 | -0.047 | 84.305
3 | 0.58 | 0.00654 | -0.048 | 88.741
3.5 | 0.638 | 0.00712 | -0.048 | 89.688
4 | 0.695 | 0.00677 | -0.049 | 102.691
4.5 | 0.751 | 0.00697 | -0.049 | 107.748
5 | 0.805 | 0.00719 | -0.049 | 111.971
5.5 | 0.855 | 0.00743 | -0.05 | 115.13
6 | 0.901 | 0.00759 | -0.05 | 118.648
6.5 | 0.942 | 0.00784 | -0.051 | 120.187
7 | 0.978 | 0.00819 | -0.051 | 119.345
7.5 | 1.007 | 0.00854 | -0.051 | 117.917
8 | 1.029 | 0.00891 | -0.052 | 115.454
8.5 | 1.042 | 0.0088 | -0.052 | 118.436
9 | 1.047 | 0.00924 | -0.053 | 113.324
9.5 | 1.041 | 0.01152 | -0.053 | 90.4
10 | 1.025 | 0.01215 | -0.053 | 84.357
10.5 | 0.997 | 0.01298 | -0.053 | 76.797
11 | 0.947 | 0.01516 | -0.053 | 62.457
11.5 | 0.865 | 0.02307 | -0.05 | 37.509
12 | 0.803 | 0.02814 | -0.049 | 28.537
12.5 | 0.667 | 0.07441 | -0.035 | 8.968
13 | 0.607 | 0.08388 | -0.032 | 7.231
13.5 | 0.537 | 0.09096 | -0.031 | 5.907
14 | 0.46 | 0.0983 | -0.029 | 4.683

## 126. Re 14M Mach 0.25 (2)
BIGFOIL.COM POLAR EXPORT
NACA63-211
NACA63-211 |  |  |  | Cl Max: | 1.7266 | at alpha= | 15 | deg
XFOIL ncrit=9 |  |  |  | L/D Max: | 132.542 | at alpha= | 8.5 | deg
Re: | 14000000 |  |  | Cd Min: | 0.2041 | at alpha= | -19.5 | deg
Mach: | 0.25 |  |  | Cl=0 at alpha= | -1.604 | deg
|  |  |  | @ Cl=0.1, Cd= | 0.0041485
|  |  |  | @ Cl=0.4, Cd= | 0.0048267
|  |  |  | @ Cl=0.6, Cd= | 0.0059177
alpha (deg) | Cl | Cd | Cm | Cl/Cd
-19.5 | -0.8139 | 0.2041 | 0.0406 | -3.9878
-19 | -0.8076 | 0.19462 | 0.035 | -4.1496
-18.5 | -1.1061 | 0.12622 | -0.0029 | -8.7633
-18 | -1.2931 | 0.08892 | -0.0259 | -14.5423
-17.5 | -1.3552 | 0.07095 | -0.0379 | -19.1008
-17 | -1.3986 | 0.05697 | -0.0473 | -24.5498
-16.5 | -1.4269 | 0.04623 | -0.054 | -30.8652
-16 | -1.458 | 0.03627 | -0.0594 | -40.1985
-15.5 | -1.4787 | 0.02838 | -0.0622 | -52.1036
-15 | -1.4815 | 0.02273 | -0.0626 | -65.1782
-14.5 | -1.4655 | 0.01969 | -0.0593 | -74.4286
-14 | -1.4374 | 0.01735 | -0.055 | -82.8473
-13.5 | -1.397 | 0.01554 | -0.0517 | -89.897
-13 | -1.35 | 0.01405 | -0.0489 | -96.0854
-12.5 | -1.2838 | 0.0128 | -0.0495 | -100.2969
-12 | -1.2358 | 0.01178 | -0.0465 | -104.9066
-11.5 | -1.1815 | 0.01091 | -0.0447 | -108.2951
-11 | -1.1245 | 0.01022 | -0.0434 | -110.0294
-10.5 | -1.0663 | 0.00963 | -0.0423 | -110.7269
-10 | -1.0073 | 0.00914 | -0.0415 | -110.2079
-9.5 | -0.9487 | 0.00855 | -0.0407 | -110.9591
-9 | -0.8896 | 0.00804 | -0.0401 | -110.6468
-8.5 | -0.8299 | 0.00763 | -0.0397 | -108.768
-8 | -0.7699 | 0.0073 | -0.0394 | -105.4658
-7.5 | -0.7097 | 0.00701 | -0.0392 | -101.2411
-7 | -0.6497 | 0.00669 | -0.0391 | -97.1151
-6.5 | -0.5896 | 0.00638 | -0.0391 | -92.4138
-6 | -0.5294 | 0.00615 | -0.0392 | -86.0813
-5.5 | -0.469 | 0.00596 | -0.0394 | -78.6913
-5 | -0.4088 | 0.00574 | -0.0396 | -71.2195
-4.5 | -0.3486 | 0.00558 | -0.0399 | -62.4731
-4 | -0.2883 | 0.00541 | -0.0402 | -53.2902
-3.5 | -0.2281 | 0.00526 | -0.0406 | -43.365
-3 | -0.1678 | 0.00513 | -0.041 | -32.7096
-2.5 | -0.1077 | 0.00499 | -0.0415 | -21.5832
-2 | -0.0476 | 0.00479 | -0.042 | -9.9374
-1.5 | 0.0125 | 0.00457 | -0.0425 | 2.7352
-0.5 | 0.1329 | 0.00399 | -0.044 | 33.3083
0 | 0.1929 | 0.00391 | -0.0446 | 49.335
0.5 | 0.2527 | 0.00396 | -0.0452 | 63.8131
1 | 0.3124 | 0.00407 | -0.0456 | 76.7568
1.5 | 0.3695 | 0.00465 | -0.0458 | 79.4624
2 | 0.4282 | 0.00499 | -0.0461 | 85.8116
3 | 0.5456 | 0.00566 | -0.0466 | 96.3958
3.5 | 0.6047 | 0.00594 | -0.0468 | 101.8013
4 | 0.664 | 0.00617 | -0.0469 | 107.6175
4.5 | 0.7235 | 0.00638 | -0.0471 | 113.4013
5 | 0.7829 | 0.00662 | -0.0472 | 118.2628
5.5 | 0.842 | 0.0069 | -0.0472 | 122.029
6 | 0.9013 | 0.00716 | -0.0471 | 125.8799
6.5 | 0.9601 | 0.00749 | -0.047 | 128.1842
7 | 1.0192 | 0.00779 | -0.0467 | 130.8344
7.5 | 1.0775 | 0.0082 | -0.0463 | 131.4024
8 | 1.136 | 0.00859 | -0.0458 | 132.2468
8.5 | 1.1942 | 0.00901 | -0.0453 | 132.5416
9 | 1.2515 | 0.00955 | -0.0444 | 131.0471
9.5 | 1.3083 | 0.01014 | -0.0434 | 129.0237
10 | 1.3652 | 0.01069 | -0.0424 | 127.7081
10.5 | 1.4213 | 0.01132 | -0.0411 | 125.5565
11 | 1.476 | 0.01207 | -0.0395 | 122.2867
11.5 | 1.5286 | 0.01296 | -0.0375 | 117.9475
12 | 1.5722 | 0.0139 | -0.0337 | 113.1079
12.5 | 1.6205 | 0.01505 | -0.031 | 107.6744
13 | 1.6655 | 0.01632 | -0.0278 | 102.0527
13.5 | 1.7034 | 0.01786 | -0.0237 | 95.3751
14 | 1.7182 | 0.01962 | -0.0162 | 87.5739
14.5 | 1.7252 | 0.02199 | -0.0093 | 78.4538
15 | 1.7266 | 0.02542 | -0.0038 | 67.9229
15.5 | 1.7183 | 0.03024 | 0.0004 | 56.8221
16 | 1.7027 | 0.03648 | 0.0026 | 46.6749
16.5 | 1.6781 | 0.04456 | 0.0025 | 37.6593
17 | 1.6472 | 0.05457 | -0.0003 | 30.1851
17.5 | 1.6132 | 0.06653 | -0.0058 | 24.2477
18 | 1.5778 | 0.08026 | -0.0135 | 19.6586
18.5 | 1.5354 | 0.09654 | -0.0239 | 15.9043
19 | 1.4895 | 0.11479 | -0.0362 | 12.9759
19.5 | 1.4364 | 0.13516 | -0.0502 | 10.6274
20 | 1.3564 | 0.16158 | -0.0693 | 8.3946

## 127. Re 14M Mach 0.50 (1)
BIGFOIL.COM POLAR EXPORT
NACA63-211
NACA63-211 |  |  |  | Cl Max: | 1.157 | at alpha= | 20 | deg
JavaFoil+Calcfoil stall+Eppler ext transition |  |  |  | L/D Max: | 111.683 | at alpha= | 5 | deg
Re: | 14000000 |  |  | Cd Min: | 0.00519 | at alpha= | 0 | deg
Mach: | 0.5 |  |  | Cl=0 at alpha= | -1.7794 | deg
|  |  |  | @ Cl=0.1, Cd= | 0.0052797
|  |  |  | @ Cl=0.4, Cd= | 0.005651
|  |  |  | @ Cl=0.6, Cd= | 0.0063571
alpha (deg) | Cl | Cd | Cm | Cl/Cd
-20 | -0.991 | 0.16275 | -0.018 | -6.091
-19.5 | -0.964 | 0.15842 | -0.018 | -6.085
-19 | -0.936 | 0.15373 | -0.018 | -6.089
-18.5 | -0.915 | 0.13562 | -0.019 | -6.744
-18 | -0.887 | 0.12988 | -0.019 | -6.83
-17.5 | -0.857 | 0.12852 | -0.019 | -6.671
-17 | -0.83 | 0.11935 | -0.019 | -6.957
-16.5 | -0.805 | 0.11329 | -0.02 | -7.103
-16 | -0.779 | 0.11024 | -0.02 | -7.064
-15.5 | -0.753 | 0.10228 | -0.021 | -7.362
-15 | -0.726 | 0.09634 | -0.021 | -7.536
-14.5 | -0.707 | 0.08289 | -0.024 | -8.534
-14 | -0.718 | 0.05019 | -0.029 | -14.31
-13.5 | -0.64 | 0.09265 | -0.02 | -6.904
-13 | -0.615 | 0.0827 | -0.021 | -7.436
-12.5 | -0.613 | 0.05658 | -0.028 | -10.835
-12 | -0.636 | 0.02471 | -0.034 | -25.724
-11.5 | -0.627 | 0.01579 | -0.037 | -39.741
-11 | -0.502 | 0.07314 | -0.02 | -6.868
-10.5 | -0.478 | 0.06388 | -0.022 | -7.483
-10 | -0.526 | 0.01611 | -0.038 | -32.633
-9.5 | -0.509 | 0.01171 | -0.04 | -43.448
-9 | -0.48 | 0.01054 | -0.04 | -45.56
-8.5 | -0.366 | 0.05521 | -0.02 | -6.626
-8 | -0.4 | 0.01306 | -0.04 | -30.624
-7.5 | -0.385 | 0.00879 | -0.043 | -43.852
-7 | -0.553 | 0.00884 | -0.043 | -62.579
-6.5 | -0.555 | 0.00823 | -0.044 | -67.479
-6 | -0.523 | 0.00776 | -0.044 | -67.426
-5.5 | -0.477 | 0.00737 | -0.045 | -64.613
-5 | -0.421 | 0.00713 | -0.045 | -59.09
-4.5 | -0.361 | 0.00684 | -0.046 | -52.824
-4 | -0.298 | 0.00661 | -0.046 | -45.083
-3.5 | -0.233 | 0.00641 | -0.047 | -36.27
-3 | -0.166 | 0.00631 | -0.047 | -26.317
-2.5 | -0.098 | 0.00616 | -0.048 | -15.978
-2 | -0.03 | 0.00563 | -0.048 | -5.392
-1.5 | 0.038 | 0.00538 | -0.049 | 7.049
-1 | 0.106 | 0.00527 | -0.05 | 20.168
-0.5 | 0.175 | 0.0052 | -0.05 | 33.606
0 | 0.243 | 0.00519 | -0.051 | 46.892
0.5 | 0.312 | 0.00534 | -0.051 | 58.355
1 | 0.379 | 0.00558 | -0.052 | 67.984
1.5 | 0.447 | 0.00581 | -0.052 | 76.967
2 | 0.514 | 0.00609 | -0.053 | 84.46
2.5 | 0.581 | 0.00617 | -0.053 | 94.242
3 | 0.646 | 0.00681 | -0.053 | 94.853
3.5 | 0.709 | 0.00694 | -0.054 | 102.221
4 | 0.77 | 0.00719 | -0.054 | 107.032
4.5 | 0.827 | 0.00752 | -0.055 | 110.036
5 | 0.879 | 0.00787 | -0.055 | 111.683
5.5 | 0.918 | 0.0083 | -0.056 | 110.724
6 | 0.935 | 0.00878 | -0.056 | 106.487
6.5 | 0.903 | 0.0089 | -0.057 | 101.521
7 | 0.585 | 0.01162 | -0.057 | 50.308
7.5 | 0.618 | 0.01166 | -0.057 | 53.047
8 | 0.648 | 0.01272 | -0.058 | 50.968
8.5 | 0.553 | 0.0568 | -0.029 | 9.731
9 | 0.711 | 0.01338 | -0.058 | 53.179
9.5 | 0.737 | 0.01491 | -0.058 | 49.43
10 | 0.739 | 0.02125 | -0.056 | 34.761
10.5 | 0.659 | 0.07182 | -0.031 | 9.181
11 | 0.824 | 0.01745 | -0.059 | 47.199
11.5 | 0.841 | 0.02108 | -0.058 | 39.908
12 | 0.815 | 0.04029 | -0.053 | 20.23
12.5 | 0.772 | 0.08124 | -0.038 | 9.509
13 | 0.918 | 0.02668 | -0.058 | 34.41
13.5 | 0.895 | 0.04787 | -0.053 | 18.696
14 | 0.856 | 0.08862 | -0.041 | 9.665
14.5 | 0.887 | 0.09121 | -0.042 | 9.727
15 | 0.9 | 0.10388 | -0.038 | 8.668
15.5 | 0.927 | 0.10962 | -0.039 | 8.455
16 | 0.957 | 0.11167 | -0.041 | 8.573
16.5 | 0.986 | 0.11585 | -0.042 | 8.51
17 | 1.006 | 0.12841 | -0.04 | 7.834
17.5 | 1.028 | 0.14137 | -0.039 | 7.271
18 | 1.056 | 0.14382 | -0.04 | 7.341
18.5 | 1.084 | 0.14943 | -0.041 | 7.252
19 | 1.11 | 0.1555 | -0.042 | 7.136
19.5 | 1.13 | 0.17683 | -0.041 | 6.392
20 | 1.157 | 0.18172 | -0.041 | 6.367

## 128. Re 14M Mach 0.50 (2)
BIGFOIL.COM POLAR EXPORT
NACA63-211
NACA63-211 |  |  |  | Cl Max: | 1.2072 | at alpha= | 7.5 | deg
XFOIL ncrit=9 |  |  |  | L/D Max: | 129.739 | at alpha= | 6 | deg
Re: | 14000000 |  |  | Cd Min: | 0.26531 | at alpha= | -20 | deg
Mach: | 0.5 |  |  | Cl=0 at alpha= | -1.5858 | deg
|  |  |  | @ Cl=0.1, Cd= | 0.0042447
|  |  |  | @ Cl=0.4, Cd= | 0.0045018
|  |  |  | @ Cl=0.6, Cd= | 0.0058879
alpha (deg) | Cl | Cd | Cm | Cl/Cd
-20 | -0.8329 | 0.26531 | 0.0689 | -3.1393
-19.5 | -0.8117 | 0.25653 | 0.0636 | -3.1642
-19 | -0.7908 | 0.24799 | 0.0584 | -3.1888
-18.5 | -0.7703 | 0.23918 | 0.0533 | -3.2206
-18 | -0.7497 | 0.23086 | 0.0484 | -3.2474
-17.5 | -0.7334 | 0.2199 | 0.0429 | -3.3352
-17 | -0.7163 | 0.21055 | 0.0379 | -3.402
-16.5 | -0.6994 | 0.20191 | 0.0334 | -3.4639
-16 | -0.683 | 0.19366 | 0.0295 | -3.5268
-15.5 | -0.6728 | 0.18431 | 0.0257 | -3.6504
-15 | -0.6671 | 0.17466 | 0.0223 | -3.8194
-14 | -0.6536 | 0.15579 | 0.0146 | -4.1954
-13.5 | -0.6495 | 0.14588 | 0.0103 | -4.4523
-13 | -0.6457 | 0.13627 | 0.0061 | -4.7384
-12.5 | -0.6485 | 0.12555 | 0.0011 | -5.1653
-12 | -0.6533 | 0.11294 | -0.0069 | -5.7845
-11.5 | -0.6663 | 0.10399 | -0.0087 | -6.4073
-11 | -0.6523 | 0.08654 | -0.0297 | -7.5376
-10.5 | -0.6416 | 0.06989 | -0.0505 | -9.1801
-10 | -0.656 | 0.05672 | -0.0596 | -11.5656
-9.5 | -0.6795 | 0.04562 | -0.0683 | -14.8948
-9 | -0.713 | 0.03659 | -0.0732 | -19.4862
-8.5 | -0.7472 | 0.03043 | -0.0715 | -24.5547
-7.5 | -0.7805 | 0.01711 | -0.0599 | -45.6166
-7 | -0.7619 | 0.00993 | -0.0548 | -76.7271
-6.5 | -0.6991 | 0.0077 | -0.0514 | -90.7922
-6 | -0.6262 | 0.00691 | -0.0493 | -90.6223
-5.5 | -0.5526 | 0.00648 | -0.048 | -85.2778
-5 | -0.4797 | 0.00617 | -0.047 | -77.7472
-4.5 | -0.4077 | 0.0059 | -0.0464 | -69.1017
-4 | -0.3365 | 0.00568 | -0.0461 | -59.243
-3.5 | -0.2659 | 0.00548 | -0.046 | -48.5219
-3 | -0.1958 | 0.00531 | -0.0461 | -36.8738
-2.5 | -0.1261 | 0.00516 | -0.0463 | -24.438
-2 | -0.057 | 0.00494 | -0.0467 | -11.5385
-1.5 | 0.0118 | 0.00468 | -0.0473 | 2.5214
-1 | 0.0806 | 0.00436 | -0.048 | 18.4862
-0.5 | 0.1496 | 0.00395 | -0.049 | 37.8734
0 | 0.2184 | 0.00387 | -0.0496 | 56.4341
0.5 | 0.2867 | 0.00392 | -0.0502 | 73.1378
1 | 0.3551 | 0.00405 | -0.0507 | 87.679
1.5 | 0.4197 | 0.0047 | -0.0507 | 89.2979
2 | 0.4861 | 0.00517 | -0.0507 | 94.0232
2.5 | 0.5533 | 0.00559 | -0.0506 | 98.9803
3 | 0.6207 | 0.00602 | -0.0504 | 103.1063
3.5 | 0.6898 | 0.0063 | -0.0501 | 109.4921
4 | 0.7596 | 0.00658 | -0.0497 | 115.4407
4.5 | 0.83 | 0.00687 | -0.049 | 120.8151
5 | 0.9008 | 0.00722 | -0.048 | 124.7645
5.5 | 0.9721 | 0.00762 | -0.0466 | 127.5722
6 | 1.0444 | 0.00805 | -0.0447 | 129.7391
6.5 | 1.1166 | 0.00865 | -0.0422 | 129.0867
7 | 1.1819 | 0.01001 | -0.0379 | 118.0719
7.5 | 1.2072 | 0.01462 | -0.0292 | 82.5718
8 | 1.2019 | 0.02178 | -0.0198 | 55.1837
8.5 | 1.1712 | 0.02745 | -0.0089 | 42.6667
9 | 1.1354 | 0.03404 | -0.003 | 33.3549
9.5 | 1.1008 | 0.0424 | -0.0024 | 25.9623
10 | 1.0644 | 0.05304 | -0.0067 | 20.0679
10.5 | 1.0323 | 0.06557 | -0.0148 | 15.7435
12.5 | 0.9628 | 0.12415 | -0.0541 | 7.7551

## 129. Re 16M Mach 0.00 (1)
BIGFOIL.COM POLAR EXPORT
NACA63-211
NACA63-211 |  |  |  | Cl Max: | 1.109 | at alpha= | 10.5 | deg
JavaFoil+Calcfoil stall+Eppler ext transition |  |  |  | L/D Max: | 125.125 | at alpha= | 7 | deg
Re: | 16000000 |  |  | Cd Min: | 0.00513 | at alpha= | -0.5 | deg
Mach: | 0 |  |  | Cl=0 at alpha= | -1.7797 | deg
|  |  |  | @ Cl=0.1, Cd= | 0.0051646
|  |  |  | @ Cl=0.4, Cd= | 0.0056176
|  |  |  | @ Cl=0.6, Cd= | 0.0066967
alpha (deg) | Cl | Cd | Cm | Cl/Cd
-16 | -0.612 | 0.1089 | -0.016 | -5.622
-15.5 | -0.629 | 0.10457 | -0.016 | -6.015
-15 | -0.648 | 0.09499 | -0.017 | -6.817
-14.5 | -0.664 | 0.08806 | -0.018 | -7.538
-14 | -0.681 | 0.07864 | -0.02 | -8.664
-13.5 | -0.705 | 0.06385 | -0.023 | -11.038
-13 | -0.732 | 0.04784 | -0.025 | -15.3
-12.5 | -0.8 | 0.01862 | -0.03 | -42.994
-12 | -0.828 | 0.01231 | -0.032 | -67.284
-11.5 | -0.83 | 0.01113 | -0.033 | -74.602
-11 | -0.831 | 0.00998 | -0.033 | -83.216
-10.5 | -0.822 | 0.00936 | -0.034 | -87.795
-10 | -0.802 | 0.00882 | -0.035 | -90.923
-9.5 | -0.777 | 0.00841 | -0.035 | -92.44
-9 | -0.748 | 0.00809 | -0.036 | -92.373
-8.5 | -0.713 | 0.00779 | -0.036 | -91.504
-8 | -0.675 | 0.00758 | -0.037 | -88.944
-7.5 | -0.632 | 0.00729 | -0.037 | -86.681
-7 | -0.584 | 0.00708 | -0.037 | -82.53
-6.5 | -0.534 | 0.0069 | -0.038 | -77.42
-6 | -0.482 | 0.00674 | -0.038 | -71.615
-5.5 | -0.429 | 0.00655 | -0.039 | -65.491
-5 | -0.374 | 0.0064 | -0.039 | -58.436
-4.5 | -0.318 | 0.00623 | -0.04 | -50.965
-4 | -0.26 | 0.00612 | -0.04 | -42.578
-3.5 | -0.203 | 0.00603 | -0.041 | -33.561
-3 | -0.144 | 0.00589 | -0.041 | -24.447
-2.5 | -0.085 | 0.0056 | -0.042 | -15.238
-2 | -0.026 | 0.00544 | -0.042 | -4.833
-1.5 | 0.033 | 0.00524 | -0.042 | 6.27
-1 | 0.092 | 0.00517 | -0.043 | 17.806
-0.5 | 0.151 | 0.00513 | -0.043 | 29.479
0 | 0.211 | 0.00513 | -0.044 | 41.08
0.5 | 0.27 | 0.00526 | -0.044 | 51.259
1 | 0.329 | 0.00539 | -0.045 | 60.91
1.5 | 0.388 | 0.00557 | -0.045 | 69.547
2 | 0.446 | 0.0058 | -0.045 | 76.938
2.5 | 0.504 | 0.0061 | -0.046 | 82.71
3 | 0.562 | 0.00639 | -0.046 | 87.91
3.5 | 0.619 | 0.00685 | -0.047 | 90.37
4 | 0.675 | 0.00709 | -0.047 | 95.131
4.5 | 0.729 | 0.00673 | -0.048 | 108.205
5 | 0.782 | 0.00692 | -0.048 | 112.938
5.5 | 0.833 | 0.00712 | -0.048 | 116.9
6 | 0.88 | 0.00732 | -0.049 | 120.195
6.5 | 0.924 | 0.00745 | -0.049 | 124.063
7 | 0.964 | 0.0077 | -0.049 | 125.125
7.5 | 1 | 0.00803 | -0.05 | 124.476
8 | 1.031 | 0.00829 | -0.05 | 124.486
8.5 | 1.058 | 0.00866 | -0.051 | 122.159
9 | 1.079 | 0.00911 | -0.051 | 118.414
9.5 | 1.095 | 0.00877 | -0.051 | 124.829
10 | 1.104 | 0.0092 | -0.052 | 119.983
10.5 | 1.109 | 0.00961 | -0.052 | 115.335
11 | 1.106 | 0.01203 | -0.052 | 91.937
11.5 | 1.099 | 0.01263 | -0.052 | 86.986
12 | 1.082 | 0.01368 | -0.052 | 79.063
12.5 | 1.06 | 0.01482 | -0.052 | 71.519
13 | 1.031 | 0.01676 | -0.052 | 61.504
13.5 | 0.971 | 0.0246 | -0.05 | 39.449
14 | 0.916 | 0.03338 | -0.049 | 27.459
14.5 | 0.855 | 0.04881 | -0.046 | 17.507
15 | 0.779 | 0.08004 | -0.039 | 9.733
15.5 | 0.743 | 0.0877 | -0.038 | 8.476

## 130. Re 16M Mach 0.00 (2)
BIGFOIL.COM POLAR EXPORT
NACA63-211
NACA63-211 |  |  |  | Cl Max: | 1.9248 | at alpha= | 19.5 | deg
XFOIL ncrit=9 |  |  |  | L/D Max: | 137.606 | at alpha= | 9 | deg
Re: | 16000000 |  |  | Cd Min: | 0.03972 | at alpha= | 20 | deg
Mach: | 0 |  |  | Cl=0 at alpha= | -1.6088 | deg
|  |  |  | @ Cl=0.1, Cd= | 0.0042629
|  |  |  | @ Cl=0.4, Cd= | 0.0048805
|  |  |  | @ Cl=0.6, Cd= | 0.0058127
alpha (deg) | Cl | Cd | Cm | Cl/Cd
-20 | -1.7296 | 0.03478 | -0.0454 | -49.7297
-19.5 | -1.7343 | 0.02927 | -0.0466 | -59.2518
-19 | -1.7211 | 0.0258 | -0.0469 | -66.7093
-18.5 | -1.7021 | 0.02301 | -0.0468 | -73.9722
-18 | -1.6718 | 0.02016 | -0.0486 | -82.9266
-17.5 | -1.661 | 0.01828 | -0.0446 | -90.8643
-17 | -1.6322 | 0.01714 | -0.0418 | -95.2275
-16.5 | -1.5959 | 0.01611 | -0.0399 | -99.0627
-16 | -1.5559 | 0.01518 | -0.0385 | -102.4967
-15.5 | -1.5127 | 0.01435 | -0.0374 | -105.4146
-15 | -1.4679 | 0.01355 | -0.0365 | -108.3321
-14.5 | -1.4213 | 0.01282 | -0.0357 | -110.8658
-14 | -1.3744 | 0.01202 | -0.035 | -114.3428
-13.5 | -1.3264 | 0.01126 | -0.0344 | -117.7975
-13 | -1.2664 | 0.0105 | -0.0363 | -120.6095
-12.5 | -1.2193 | 0.01011 | -0.0351 | -120.6034
-12 | -1.1679 | 0.00968 | -0.0348 | -120.6508
-11.5 | -1.1153 | 0.00928 | -0.0347 | -120.1832
-10 | -0.9541 | 0.00807 | -0.0348 | -118.228
-9.5 | -0.8996 | 0.00767 | -0.0349 | -117.2881
-9 | -0.8443 | 0.00736 | -0.0351 | -114.7147
-8.5 | -0.7885 | 0.00709 | -0.0354 | -111.213
-7.5 | -0.6761 | 0.00661 | -0.036 | -102.2844
-7 | -0.6196 | 0.00633 | -0.0363 | -97.8831
-6.5 | -0.5629 | 0.00609 | -0.0367 | -92.4302
-5.5 | -0.4486 | 0.00575 | -0.0375 | -78.0174
-5 | -0.3913 | 0.00556 | -0.0379 | -70.3777
-4.5 | -0.3338 | 0.00542 | -0.0383 | -61.5867
-4 | -0.2762 | 0.00527 | -0.0388 | -52.4099
-3.5 | -0.2185 | 0.00514 | -0.0392 | -42.5097
-3 | -0.1607 | 0.00502 | -0.0397 | -32.012
-2.5 | -0.103 | 0.00489 | -0.0402 | -21.0634
-2 | -0.0453 | 0.00474 | -0.0407 | -9.557
-1.5 | 0.0126 | 0.00455 | -0.0413 | 2.7692
-1 | 0.0705 | 0.00436 | -0.0419 | 16.1697
0 | 0.186 | 0.00398 | -0.0433 | 46.7337
0.5 | 0.2436 | 0.00403 | -0.0438 | 60.4467
1.5 | 0.3562 | 0.00468 | -0.0445 | 76.1111
2 | 0.413 | 0.00494 | -0.0449 | 83.6032
2.5 | 0.4696 | 0.00524 | -0.0452 | 89.6183
3 | 0.5263 | 0.00551 | -0.0455 | 95.5172
3.5 | 0.583 | 0.00575 | -0.0458 | 101.3913
4 | 0.6399 | 0.00596 | -0.0461 | 107.3658
4.5 | 0.6966 | 0.00616 | -0.0465 | 113.0844
5 | 0.7532 | 0.00637 | -0.0467 | 118.2418
5.5 | 0.8096 | 0.00659 | -0.047 | 122.8528
6 | 0.8657 | 0.00683 | -0.0472 | 126.7496
6.5 | 0.9215 | 0.0071 | -0.0474 | 129.7887
7 | 0.9771 | 0.00738 | -0.0476 | 132.3984
7.5 | 1.0324 | 0.00766 | -0.0477 | 134.7781
8 | 1.087 | 0.00803 | -0.0478 | 135.3674
8.5 | 1.1416 | 0.00835 | -0.0478 | 136.7186
9 | 1.1958 | 0.00869 | -0.0478 | 137.6064
9.5 | 1.2492 | 0.0091 | -0.0477 | 137.2747
10 | 1.3017 | 0.00959 | -0.0475 | 135.7351
10.5 | 1.3541 | 0.01005 | -0.0473 | 134.7363
11 | 1.4061 | 0.01049 | -0.0471 | 134.0419
11.5 | 1.4575 | 0.01096 | -0.0467 | 132.9836
12 | 1.5077 | 0.01147 | -0.0462 | 131.4473
13 | 1.5981 | 0.01277 | -0.0434 | 125.1449
13.5 | 1.6436 | 0.0136 | -0.0423 | 120.8529
14 | 1.6888 | 0.01435 | -0.0412 | 117.6864
14.5 | 1.7322 | 0.01514 | -0.0399 | 114.4122
15 | 1.7733 | 0.01599 | -0.0382 | 110.9006
15.5 | 1.8114 | 0.01691 | -0.0362 | 107.12
16 | 1.8441 | 0.01789 | -0.0333 | 103.0799
16.5 | 1.8585 | 0.019 | -0.0274 | 97.8158
17 | 1.8749 | 0.02042 | -0.0228 | 91.8168
17.5 | 1.8904 | 0.02224 | -0.019 | 85
18 | 1.9043 | 0.02444 | -0.0157 | 77.9173
18.5 | 1.9138 | 0.02725 | -0.0129 | 70.2312
19 | 1.92 | 0.03066 | -0.0107 | 62.6223
19.5 | 1.9248 | 0.03454 | -0.0093 | 55.7267
20 | 1.9202 | 0.03972 | -0.0085 | 48.3434

## 131. Re 16M Mach 0.10 (1)
BIGFOIL.COM POLAR EXPORT
NACA63-211
NACA63-211 |  |  |  | Cl Max: | 1.098 | at alpha= | 10.5 | deg
JavaFoil+Calcfoil stall+Eppler ext transition |  |  |  | L/D Max: | 124.863 | at alpha= | 7.5 | deg
Re: | 16000000 |  |  | Cd Min: | 0.00514 | at alpha= | -0.5 | deg
Mach: | 0.1 |  |  | Cl=0 at alpha= | -1.7797 | deg
|  |  |  | @ Cl=0.1, Cd= | 0.0051576
|  |  |  | @ Cl=0.4, Cd= | 0.005611
|  |  |  | @ Cl=0.6, Cd= | 0.0067047
alpha (deg) | Cl | Cd | Cm | Cl/Cd
-16 | -0.573 | 0.11049 | -0.016 | -5.183
-15.5 | -0.593 | 0.10569 | -0.016 | -5.608
-15 | -0.613 | 0.09808 | -0.017 | -6.254
-14.5 | -0.632 | 0.09142 | -0.018 | -6.916
-14 | -0.65 | 0.08467 | -0.019 | -7.674
-13.5 | -0.669 | 0.0751 | -0.02 | -8.904
-13 | -0.682 | 0.06899 | -0.021 | -9.881
-12.5 | -0.743 | 0.03374 | -0.028 | -22.012
-12 | -0.806 | 0.01365 | -0.032 | -59.009
-11.5 | -0.815 | 0.01163 | -0.033 | -70.096
-11 | -0.817 | 0.01046 | -0.033 | -78.078
-10.5 | -0.816 | 0.00968 | -0.034 | -84.222
-10 | -0.798 | 0.00892 | -0.035 | -89.514
-9.5 | -0.775 | 0.00851 | -0.035 | -91.113
-9 | -0.747 | 0.00817 | -0.036 | -91.388
-8.5 | -0.714 | 0.00788 | -0.036 | -90.555
-8 | -0.676 | 0.00759 | -0.037 | -89.006
-7.5 | -0.634 | 0.00736 | -0.037 | -86.052
-7 | -0.586 | 0.00711 | -0.038 | -82.507
-6.5 | -0.536 | 0.00691 | -0.038 | -77.673
-6 | -0.484 | 0.00673 | -0.039 | -71.932
-5.5 | -0.431 | 0.00654 | -0.039 | -65.826
-5 | -0.375 | 0.00639 | -0.039 | -58.788
-4.5 | -0.319 | 0.00627 | -0.04 | -50.892
-4 | -0.262 | 0.00612 | -0.04 | -42.728
-3.5 | -0.204 | 0.00602 | -0.041 | -33.782
-3 | -0.145 | 0.00593 | -0.041 | -24.422
-2.5 | -0.086 | 0.00564 | -0.042 | -15.21
-2 | -0.026 | 0.00544 | -0.042 | -4.862
-1.5 | 0.033 | 0.00524 | -0.043 | 6.298
-1 | 0.093 | 0.00516 | -0.043 | 17.932
-0.5 | 0.152 | 0.00514 | -0.044 | 29.572
0 | 0.212 | 0.00514 | -0.044 | 41.17
0.5 | 0.271 | 0.00526 | -0.044 | 51.599
1 | 0.33 | 0.00538 | -0.045 | 61.323
1.5 | 0.389 | 0.00557 | -0.045 | 69.97
2 | 0.448 | 0.00579 | -0.046 | 77.372
2.5 | 0.507 | 0.00613 | -0.046 | 82.711
3 | 0.565 | 0.00641 | -0.047 | 88.066
3.5 | 0.622 | 0.00689 | -0.047 | 90.192
4 | 0.678 | 0.00711 | -0.047 | 95.335
4.5 | 0.732 | 0.00673 | -0.048 | 108.801
5 | 0.786 | 0.00692 | -0.048 | 113.493
5.5 | 0.836 | 0.00715 | -0.049 | 116.888
6 | 0.883 | 0.00738 | -0.049 | 119.757
6.5 | 0.927 | 0.00747 | -0.049 | 124.07
7 | 0.967 | 0.00778 | -0.05 | 124.242
7.5 | 1.002 | 0.00802 | -0.05 | 124.863
8 | 1.032 | 0.00835 | -0.05 | 123.663
8.5 | 1.057 | 0.00876 | -0.051 | 120.694
9 | 1.076 | 0.00921 | -0.051 | 116.822
9.5 | 1.09 | 0.00889 | -0.052 | 122.558
10 | 1.097 | 0.00925 | -0.052 | 118.545
10.5 | 1.098 | 0.01146 | -0.052 | 95.825
11 | 1.091 | 0.0123 | -0.052 | 88.723
11.5 | 1.079 | 0.0129 | -0.053 | 83.665
12 | 1.056 | 0.0141 | -0.052 | 74.924
12.5 | 1.026 | 0.016 | -0.052 | 64.085
13 | 0.993 | 0.01812 | -0.052 | 54.806
13.5 | 0.92 | 0.02972 | -0.049 | 30.943
14 | 0.817 | 0.06444 | -0.041 | 12.676
14.5 | 0.784 | 0.06666 | -0.042 | 11.758
15 | 0.717 | 0.09652 | -0.034 | 7.432
15.5 | 0.682 | 0.10173 | -0.034 | 6.706

## 132. Re 16M Mach 0.10 (2)
BIGFOIL.COM POLAR EXPORT
NACA63-211
NACA63-211 |  |  |  | Cl Max: | 1.8911 | at alpha= | 18.5 | deg
XFOIL ncrit=9 |  |  |  | L/D Max: | 137.355 | at alpha= | 9 | deg
Re: | 16000000 |  |  | Cd Min: | 0.04813 | at alpha= | 20 | deg
Mach: | 0.1 |  |  | Cl=0 at alpha= | -1.6082 | deg
|  |  |  | @ Cl=0.1, Cd= | 0.0042396
|  |  |  | @ Cl=0.4, Cd= | 0.00488
|  |  |  | @ Cl=0.6, Cd= | 0.0058175
alpha (deg) | Cl | Cd | Cm | Cl/Cd
-20 | -1.6849 | 0.04346 | -0.0456 | -38.769
-19.5 | -1.6956 | 0.03664 | -0.0481 | -46.2773
-19 | -1.6925 | 0.03165 | -0.0494 | -53.4755
-18.5 | -1.6829 | 0.0276 | -0.0499 | -60.9746
-18 | -1.6738 | 0.02369 | -0.0499 | -70.6543
-17.5 | -1.6481 | 0.02025 | -0.0516 | -81.3877
-17 | -1.636 | 0.01842 | -0.0473 | -88.8165
-16.5 | -1.6052 | 0.01714 | -0.0445 | -93.6523
-16 | -1.5681 | 0.016 | -0.0424 | -98.0062
-15.5 | -1.5263 | 0.01501 | -0.0408 | -101.6855
-15 | -1.4819 | 0.0141 | -0.0395 | -105.0993
-14.5 | -1.4353 | 0.01329 | -0.0384 | -107.9985
-14 | -1.3871 | 0.01253 | -0.0375 | -110.7023
-13.5 | -1.3385 | 0.01173 | -0.0366 | -114.1091
-13 | -1.2792 | 0.01085 | -0.038 | -117.8986
-12.5 | -1.2309 | 0.01036 | -0.0368 | -118.8127
-12 | -1.1791 | 0.00987 | -0.0363 | -119.463
-11.5 | -1.1258 | 0.00943 | -0.036 | -119.3849
-11 | -1.0717 | 0.00901 | -0.0358 | -118.9456
-10 | -0.9623 | 0.00819 | -0.0357 | -117.4969
-9.5 | -0.9072 | 0.00776 | -0.0357 | -116.9072
-9 | -0.8513 | 0.00742 | -0.0358 | -114.7305
-8 | -0.7382 | 0.00689 | -0.0362 | -107.1408
-7.5 | -0.6812 | 0.00665 | -0.0364 | -102.4361
-7 | -0.6243 | 0.00637 | -0.0367 | -98.0063
-6.5 | -0.567 | 0.00612 | -0.037 | -92.6471
-5.5 | -0.4518 | 0.00576 | -0.0378 | -78.4375
-5 | -0.394 | 0.00557 | -0.0382 | -70.7361
-4.5 | -0.3361 | 0.00543 | -0.0386 | -61.8969
-4 | -0.2781 | 0.00528 | -0.039 | -52.6705
-3.5 | -0.22 | 0.00514 | -0.0395 | -42.8016
-3 | -0.1618 | 0.00502 | -0.0399 | -32.2311
-2.5 | -0.1038 | 0.0049 | -0.0404 | -21.1837
-2 | -0.0456 | 0.00474 | -0.0409 | -9.6203
-1.5 | 0.0126 | 0.00455 | -0.0415 | 2.7692
-1 | 0.0708 | 0.00436 | -0.0421 | 16.2385
-0.5 | 0.129 | 0.00412 | -0.0428 | 31.3107
0 | 0.187 | 0.00397 | -0.0435 | 47.1033
0.5 | 0.245 | 0.00403 | -0.044 | 60.794
1 | 0.3023 | 0.00421 | -0.0444 | 71.8052
1.5 | 0.3582 | 0.00469 | -0.0447 | 76.3753
2 | 0.4154 | 0.00495 | -0.0451 | 83.9192
2.5 | 0.4723 | 0.00525 | -0.0454 | 89.9619
3 | 0.5293 | 0.00552 | -0.0457 | 95.8877
3.5 | 0.5864 | 0.00577 | -0.046 | 101.6291
4 | 0.6437 | 0.00597 | -0.0463 | 107.8224
4.5 | 0.7009 | 0.00617 | -0.0466 | 113.5981
5 | 0.7579 | 0.00639 | -0.0468 | 118.6072
5.5 | 0.8147 | 0.00662 | -0.0471 | 123.0665
6 | 0.8713 | 0.00686 | -0.0473 | 127.0117
6.5 | 0.9275 | 0.00714 | -0.0474 | 129.902
7 | 0.9837 | 0.00741 | -0.0475 | 132.753
7.5 | 1.0395 | 0.00772 | -0.0476 | 134.6503
8 | 1.0946 | 0.00809 | -0.0475 | 135.3028
8.5 | 1.1498 | 0.00841 | -0.0475 | 136.7182
9 | 1.2046 | 0.00877 | -0.0474 | 137.3546
9.5 | 1.2584 | 0.00923 | -0.0472 | 136.338
10 | 1.3115 | 0.00973 | -0.0468 | 134.7893
10.5 | 1.3648 | 0.01018 | -0.0465 | 134.0668
11 | 1.4175 | 0.01064 | -0.0461 | 133.2237
11.5 | 1.4693 | 0.01115 | -0.0456 | 131.7758
12 | 1.5195 | 0.01176 | -0.0449 | 129.2092
13 | 1.61 | 0.01321 | -0.0415 | 121.8774
14 | 1.702 | 0.01479 | -0.0388 | 115.0778
14.5 | 1.745 | 0.01566 | -0.0371 | 111.4304
15 | 1.7852 | 0.0166 | -0.035 | 107.5422
15.5 | 1.8212 | 0.01763 | -0.0323 | 103.3012
16 | 1.8402 | 0.01872 | -0.0267 | 98.3013
16.5 | 1.8552 | 0.02017 | -0.0214 | 91.9782
17 | 1.8695 | 0.02207 | -0.0171 | 84.7077
17.5 | 1.8817 | 0.02445 | -0.0134 | 76.9611
18 | 1.889 | 0.02754 | -0.0103 | 68.5911
18.5 | 1.8911 | 0.03144 | -0.0079 | 60.1495
19 | 1.8904 | 0.03604 | -0.0064 | 52.4528
19.5 | 1.8882 | 0.04124 | -0.0059 | 45.7856
20 | 1.876 | 0.04813 | -0.0066 | 38.9778

## 133. Re 16M Mach 0.25 (1)
BIGFOIL.COM POLAR EXPORT
NACA63-211
NACA63-211 |  |  |  | Cl Max: | 1.047 | at alpha= | 9 | deg
JavaFoil+Calcfoil stall+Eppler ext transition |  |  |  | L/D Max: | 122.33 | at alpha= | 6.5 | deg
Re: | 16000000 |  |  | Cd Min: | 0.00515 | at alpha= | 0 | deg
Mach: | 0.25 |  |  | Cl=0 at alpha= | -1.7787 | deg
|  |  |  | @ Cl=0.1, Cd= | 0.0051992
|  |  |  | @ Cl=0.4, Cd= | 0.00565
|  |  |  | @ Cl=0.6, Cd= | 0.09731
alpha (deg) | Cl | Cd | Cm | Cl/Cd
-15 | -0.307 | 0.10504 | -0.016 | -2.92
-14.5 | -0.363 | 0.09947 | -0.016 | -3.652
-14 | -0.415 | 0.09552 | -0.017 | -4.342
-13.5 | -0.461 | 0.09001 | -0.017 | -5.126
-13 | -0.504 | 0.08373 | -0.018 | -6.016
-12.5 | -0.54 | 0.07806 | -0.018 | -6.924
-12 | -0.569 | 0.07527 | -0.018 | -7.559
-11.5 | -0.595 | 0.06738 | -0.02 | -8.838
-11 | -0.697 | 0.01952 | -0.032 | -35.725
-10.5 | -0.735 | 0.0125 | -0.034 | -58.774
-10 | -0.761 | 0.00968 | -0.036 | -78.588
-9.5 | -0.753 | 0.00907 | -0.036 | -82.962
-9 | -0.736 | 0.00859 | -0.037 | -85.681
-8.5 | -0.711 | 0.00824 | -0.037 | -86.307
-8 | -0.679 | 0.00792 | -0.038 | -85.785
-7.5 | -0.641 | 0.00761 | -0.038 | -84.264
-7 | -0.596 | 0.00734 | -0.039 | -81.206
-6.5 | -0.547 | 0.00705 | -0.039 | -77.498
-6 | -0.495 | 0.00685 | -0.04 | -72.198
-5.5 | -0.441 | 0.00667 | -0.04 | -66.116
-5 | -0.385 | 0.00647 | -0.041 | -59.503
-4.5 | -0.327 | 0.00634 | -0.041 | -51.646
-4 | -0.269 | 0.00617 | -0.042 | -43.5
-3.5 | -0.209 | 0.00608 | -0.042 | -34.361
-3 | -0.149 | 0.00598 | -0.042 | -24.874
-2.5 | -0.088 | 0.00564 | -0.043 | -15.61
-2 | -0.027 | 0.00549 | -0.043 | -4.947
-1.5 | 0.034 | 0.00527 | -0.044 | 6.433
-1 | 0.095 | 0.0052 | -0.044 | 18.299
-0.5 | 0.156 | 0.00519 | -0.045 | 30.127
0 | 0.218 | 0.00515 | -0.045 | 42.207
0.5 | 0.279 | 0.00528 | -0.046 | 52.809
1 | 0.339 | 0.00541 | -0.046 | 62.662
1.5 | 0.4 | 0.00565 | -0.047 | 70.873
2 | 0.461 | 0.00587 | -0.047 | 78.405
2.5 | 0.521 | 0.00622 | -0.047 | 83.761
3 | 0.58 | 0.00653 | -0.048 | 88.804
3.5 | 0.638 | 0.00648 | -0.048 | 98.44
4 | 0.695 | 0.0067 | -0.049 | 103.674
4.5 | 0.751 | 0.0069 | -0.049 | 108.808
5 | 0.805 | 0.00712 | -0.049 | 113.06
5.5 | 0.855 | 0.00729 | -0.05 | 117.243
6 | 0.901 | 0.00746 | -0.05 | 120.761
6.5 | 0.942 | 0.0077 | -0.051 | 122.33
7 | 0.978 | 0.00803 | -0.051 | 121.859
7.5 | 1.007 | 0.00838 | -0.051 | 120.123
8 | 1.029 | 0.00877 | -0.052 | 117.401
8.5 | 1.043 | 0.00857 | -0.052 | 121.641
9 | 1.047 | 0.00907 | -0.053 | 115.365
9.5 | 1.042 | 0.00958 | -0.053 | 108.757
10 | 1.026 | 0.01183 | -0.053 | 86.753
10.5 | 0.998 | 0.01267 | -0.053 | 78.771
11 | 0.95 | 0.01455 | -0.053 | 65.327
11.5 | 0.879 | 0.01969 | -0.051 | 44.649
12 | 0.813 | 0.02484 | -0.05 | 32.72
12.5 | 0.672 | 0.07033 | -0.037 | 9.56
13 | 0.608 | 0.0824 | -0.033 | 7.377
13.5 | 0.537 | 0.0905 | -0.031 | 5.935
14 | 0.461 | 0.09731 | -0.03 | 4.736

## 134. Re 16M Mach 0.25 (2)
BIGFOIL.COM POLAR EXPORT
NACA63-211
NACA63-211 |  |  |  | Cl Max: | 1.7506 | at alpha= | 15 | deg
XFOIL ncrit=9 |  |  |  | L/D Max: | 135.447 | at alpha= | 8.5 | deg
Re: | 16000000 |  |  | Cd Min: | 0.21785 | at alpha= | -20 | deg
Mach: | 0.25 |  |  | Cl=0 at alpha= | -1.6046 | deg
|  |  |  | @ Cl=0.1, Cd= | 0.0042364
|  |  |  | @ Cl=0.4, Cd= | 0.00484
|  |  |  | @ Cl=0.6, Cd= | 0.0058253
alpha (deg) | Cl | Cd | Cm | Cl/Cd
-20 | -0.8102 | 0.21785 | 0.0483 | -3.7191
-19.5 | -0.8194 | 0.20222 | 0.0396 | -4.052
-19 | -0.8614 | 0.17973 | 0.0272 | -4.7927
-18.5 | -1.2416 | 0.10554 | -0.0159 | -11.7643
-18 | -1.3337 | 0.08309 | -0.0299 | -16.0513
-17.5 | -1.3996 | 0.06502 | -0.0424 | -21.5257
-17 | -1.4384 | 0.05232 | -0.0508 | -27.4924
-16.5 | -1.4663 | 0.04207 | -0.0569 | -34.8538
-16 | -1.4929 | 0.0331 | -0.061 | -45.1027
-15.5 | -1.5092 | 0.02601 | -0.0627 | -58.0238
-15 | -1.5005 | 0.02104 | -0.063 | -71.3165
-14.5 | -1.4825 | 0.01855 | -0.0582 | -79.9191
-14 | -1.4486 | 0.01646 | -0.0543 | -88.0073
-13.5 | -1.4048 | 0.01482 | -0.0511 | -94.7908
-13 | -1.3551 | 0.01345 | -0.0486 | -100.7509
-12.5 | -1.2925 | 0.01246 | -0.0483 | -103.7319
-12 | -1.2397 | 0.01153 | -0.0461 | -107.5195
-11.5 | -1.1847 | 0.01061 | -0.0444 | -111.6588
-11 | -1.1272 | 0.00993 | -0.0431 | -113.5146
-10.5 | -1.0686 | 0.00935 | -0.0421 | -114.2888
-10 | -1.0093 | 0.00888 | -0.0413 | -113.6599
-9.5 | -0.95 | 0.00839 | -0.0406 | -113.23
-9 | -0.8907 | 0.00787 | -0.04 | -113.1766
-8.5 | -0.831 | 0.00746 | -0.0396 | -111.3941
-8 | -0.7708 | 0.00713 | -0.0393 | -108.1066
-7.5 | -0.7105 | 0.00685 | -0.0392 | -103.7226
-7 | -0.6503 | 0.00657 | -0.0391 | -98.9802
-6.5 | -0.5901 | 0.00627 | -0.0391 | -94.1148
-6 | -0.5298 | 0.00603 | -0.0392 | -87.8607
-5.5 | -0.4694 | 0.00585 | -0.0394 | -80.2393
-5 | -0.4091 | 0.00565 | -0.0396 | -72.4071
-4.5 | -0.3488 | 0.00548 | -0.0399 | -63.6496
-4 | -0.2885 | 0.00532 | -0.0403 | -54.2293
-3.5 | -0.2281 | 0.00519 | -0.0406 | -43.9499
-3 | -0.1679 | 0.00506 | -0.0411 | -33.1818
-2.5 | -0.1077 | 0.00493 | -0.0415 | -21.8458
-2 | -0.0476 | 0.00476 | -0.042 | -10
-1.5 | 0.0126 | 0.00455 | -0.0426 | 2.7692
-1 | 0.0727 | 0.00435 | -0.0432 | 16.7126
-0.5 | 0.1328 | 0.0041 | -0.0439 | 32.3902
0 | 0.1928 | 0.00394 | -0.0446 | 48.934
0.5 | 0.2526 | 0.00399 | -0.0452 | 63.3083
1 | 0.3119 | 0.00417 | -0.0456 | 74.7962
1.5 | 0.3694 | 0.0047 | -0.0458 | 78.5957
2 | 0.4284 | 0.00497 | -0.0462 | 86.1972
2.5 | 0.4873 | 0.00529 | -0.0464 | 92.1172
3 | 0.5463 | 0.00558 | -0.0467 | 97.9032
3.5 | 0.6054 | 0.00585 | -0.0469 | 103.4872
4 | 0.6648 | 0.00607 | -0.0471 | 109.5222
4.5 | 0.7244 | 0.00628 | -0.0472 | 115.3503
5 | 0.7839 | 0.0065 | -0.0473 | 120.6
5.5 | 0.8432 | 0.00676 | -0.0473 | 124.7337
6 | 0.9024 | 0.00703 | -0.0473 | 128.3642
6.5 | 0.9615 | 0.00733 | -0.0471 | 131.1733
7 | 1.0206 | 0.00764 | -0.0469 | 133.5864
7.5 | 1.079 | 0.00805 | -0.0465 | 134.0373
8 | 1.1377 | 0.0084 | -0.0461 | 135.4405
8.5 | 1.196 | 0.00883 | -0.0455 | 135.4473
9 | 1.2534 | 0.00936 | -0.0447 | 133.9103
10 | 1.3681 | 0.01042 | -0.0427 | 131.2956
10.5 | 1.4244 | 0.01105 | -0.0415 | 128.905
11 | 1.4792 | 0.01181 | -0.0399 | 125.2498
11.5 | 1.5322 | 0.0127 | -0.0379 | 120.6457
12 | 1.5834 | 0.01367 | -0.0356 | 115.8303
12.5 | 1.6283 | 0.0145 | -0.032 | 112.2966
13 | 1.675 | 0.0157 | -0.0289 | 106.6879
13.5 | 1.7158 | 0.01713 | -0.0251 | 100.1635
14 | 1.7402 | 0.01881 | -0.0189 | 92.5146
14.5 | 1.7473 | 0.02087 | -0.0112 | 83.723
15 | 1.7506 | 0.02391 | -0.0051 | 73.2162
15.5 | 1.7448 | 0.02827 | -0.0003 | 61.7191
16 | 1.732 | 0.03397 | 0.0027 | 50.9862
16.5 | 1.7095 | 0.04146 | 0.0034 | 41.2325
17 | 1.68 | 0.05081 | 0.0016 | 33.0644
17.5 | 1.6474 | 0.06203 | -0.0029 | 26.5581
18 | 1.6138 | 0.07488 | -0.0097 | 21.5518
18.5 | 1.5734 | 0.0902 | -0.0191 | 17.4435
19 | 1.5306 | 0.10726 | -0.0304 | 14.27
19.5 | 1.4838 | 0.12604 | -0.0432 | 11.7725
20 | 1.4235 | 0.14798 | -0.0588 | 9.6195

## 135. Re 16M Mach 0.50 (1)
BIGFOIL.COM POLAR EXPORT
NACA63-211
NACA63-211 |  |  |  | Cl Max: | 1.158 | at alpha= | 20 | deg
JavaFoil+Calcfoil stall+Eppler ext transition |  |  |  | L/D Max: | 112.799 | at alpha= | 5.5 | deg
Re: | 16000000 |  |  | Cd Min: | 0.00526 | at alpha= | 0 | deg
Mach: | 0.5 |  |  | Cl=0 at alpha= | -1.7794 | deg
|  |  |  | @ Cl=0.1, Cd= | 0.0053015
|  |  |  | @ Cl=0.4, Cd= | 0.0056834
|  |  |  | @ Cl=0.6, Cd= | 0.0066746
alpha (deg) | Cl | Cd | Cm | Cl/Cd
-20 | -0.992 | 0.1663 | -0.018 | -5.963
-19.5 | -0.964 | 0.16688 | -0.018 | -5.774
-19 | -0.936 | 0.16046 | -0.018 | -5.836
-18.5 | -0.913 | 0.14343 | -0.019 | -6.362
-18 | -0.884 | 0.14053 | -0.019 | -6.292
-17.5 | -0.857 | 0.1348 | -0.019 | -6.355
-17 | -0.829 | 0.12893 | -0.019 | -6.431
-16.5 | -0.802 | 0.1205 | -0.019 | -6.658
-16 | -0.779 | 0.10962 | -0.02 | -7.11
-15.5 | -0.755 | 0.09938 | -0.021 | -7.596
-15 | -0.729 | 0.09339 | -0.022 | -7.801
-14.5 | -0.716 | 0.07583 | -0.025 | -9.436
-14 | -0.737 | 0.03875 | -0.031 | -19.026
-13.5 | -0.64 | 0.09255 | -0.02 | -6.913
-13 | -0.616 | 0.08164 | -0.022 | -7.545
-12.5 | -0.631 | 0.04411 | -0.031 | -14.315
-12 | -0.641 | 0.02258 | -0.035 | -28.371
-11.5 | -0.629 | 0.01521 | -0.037 | -41.353
-11 | -0.502 | 0.07225 | -0.02 | -6.951
-10.5 | -0.479 | 0.06301 | -0.023 | -7.597
-10 | -0.53 | 0.01477 | -0.038 | -35.855
-9.5 | -0.51 | 0.0114 | -0.04 | -44.723
-9 | -0.481 | 0.01031 | -0.041 | -46.684
-8.5 | -0.366 | 0.0551 | -0.02 | -6.641
-8 | -0.407 | 0.01119 | -0.041 | -36.394
-7.5 | -0.387 | 0.00925 | -0.043 | -41.773
-7 | -0.553 | 0.00869 | -0.043 | -63.679
-6.5 | -0.555 | 0.00808 | -0.044 | -68.723
-6 | -0.523 | 0.00763 | -0.044 | -68.594
-5.5 | -0.477 | 0.00726 | -0.045 | -65.629
-5 | -0.421 | 0.00702 | -0.045 | -60.044
-4.5 | -0.361 | 0.00675 | -0.046 | -53.554
-4 | -0.298 | 0.00652 | -0.046 | -45.71
-3.5 | -0.233 | 0.00633 | -0.047 | -36.763
-3 | -0.166 | 0.00624 | -0.047 | -26.608
-2.5 | -0.098 | 0.00607 | -0.048 | -16.192
-2 | -0.03 | 0.00567 | -0.048 | -5.349
-1.5 | 0.038 | 0.00542 | -0.049 | 6.998
-1 | 0.106 | 0.00529 | -0.05 | 20.112
-0.5 | 0.175 | 0.00528 | -0.05 | 33.099
0 | 0.243 | 0.00526 | -0.051 | 46.216
0.5 | 0.312 | 0.00544 | -0.051 | 57.289
1 | 0.379 | 0.0056 | -0.052 | 67.663
1.5 | 0.447 | 0.00587 | -0.052 | 76.186
2 | 0.514 | 0.00621 | -0.053 | 82.785
2.5 | 0.581 | 0.00666 | -0.053 | 87.198
3 | 0.646 | 0.00671 | -0.053 | 96.313
3.5 | 0.709 | 0.00694 | -0.054 | 102.227
4 | 0.77 | 0.00711 | -0.054 | 108.241
4.5 | 0.827 | 0.00737 | -0.055 | 112.23
5 | 0.879 | 0.00779 | -0.055 | 112.783
5.5 | 0.918 | 0.00814 | -0.056 | 112.799
6 | 0.935 | 0.0086 | -0.056 | 108.645
6.5 | 0.903 | 0.00875 | -0.057 | 103.212
7 | 0.585 | 0.01134 | -0.057 | 51.618
7.5 | 0.618 | 0.01142 | -0.057 | 54.169
8 | 0.649 | 0.01241 | -0.058 | 52.318
8.5 | 0.553 | 0.05622 | -0.029 | 9.837
9 | 0.712 | 0.01304 | -0.058 | 54.653
9.5 | 0.739 | 0.01446 | -0.058 | 51.077
10 | 0.744 | 0.01969 | -0.056 | 37.802
10.5 | 0.66 | 0.07146 | -0.032 | 9.232
11 | 0.825 | 0.01693 | -0.059 | 48.734
11.5 | 0.844 | 0.02026 | -0.058 | 41.652
12 | 0.831 | 0.03379 | -0.054 | 24.606
12.5 | 0.775 | 0.07899 | -0.039 | 9.81
13 | 0.924 | 0.02477 | -0.058 | 37.299
13.5 | 0.918 | 0.03785 | -0.055 | 24.258
14 | 0.864 | 0.08319 | -0.043 | 10.386
14.5 | 0.893 | 0.08664 | -0.044 | 10.305
15 | 0.897 | 0.11085 | -0.037 | 8.096
15.5 | 0.923 | 0.11732 | -0.037 | 7.872
16 | 0.952 | 0.12264 | -0.038 | 7.761
16.5 | 0.979 | 0.12693 | -0.039 | 7.714
17 | 1.003 | 0.13623 | -0.039 | 7.364
17.5 | 1.027 | 0.15088 | -0.039 | 6.806
18 | 1.054 | 0.15372 | -0.04 | 6.855
18.5 | 1.081 | 0.16022 | -0.041 | 6.747
19 | 1.108 | 0.16126 | -0.041 | 6.874
19.5 | 1.131 | 0.17768 | -0.041 | 6.367
20 | 1.158 | 0.18265 | -0.042 | 6.34

## 136. Re 16M Mach 0.50 (2)
BIGFOIL.COM POLAR EXPORT
NACA63-211
NACA63-211 |  |  |  | Cl Max: | 1.2088 | at alpha= | 8 | deg
XFOIL ncrit=9 |  |  |  | L/D Max: | 259.123 | at alpha= | -0.5 | deg
Re: | 16000000 |  |  | Cd Min: | 0.13707 | at alpha= | 13 | deg
Mach: | 0.5 |  |  | Cl=0 at alpha= | -1.5776 | deg
|  |  |  | @ Cl=0.1, Cd= | 0.00060479
|  |  |  | @ Cl=0.4, Cd= | 0.0045331
|  |  |  | @ Cl=0.6, Cd= | 0.0057992
alpha (deg) | Cl | Cd | Cm | Cl/Cd
-12.5 | -0.576 | 0.10552 | -0.0134 | -5.4587
-12 | -0.5876 | 0.09321 | -0.0214 | -6.304
-11.5 | -0.5989 | 0.08098 | -0.0289 | -7.3957
-11 | -0.6121 | 0.06829 | -0.0363 | -8.9632
-10.5 | -0.6248 | 0.05463 | -0.0438 | -11.4369
-10 | -0.6424 | 0.04046 | -0.053 | -15.8774
-9.5 | -0.6687 | 0.02886 | -0.0613 | -23.1705
-9 | -0.7026 | 0.02032 | -0.0664 | -34.5768
-8.5 | -0.7386 | 0.01528 | -0.0661 | -48.3377
-8 | -0.7734 | 0.01092 | -0.0599 | -70.8242
-7.5 | -0.7792 | 0.00514 | -0.0555 | -151.5953
-7 | -0.7568 | 0.0017 | -0.0516 | -445.1765
-6.5 | -0.6924 | 0.00116 | -0.049 | -596.8966
-6 | -0.6202 | 0.00101 | -0.0473 | -614.0594
-5.5 | -0.5476 | 0.00094 | -0.0461 | -582.5532
-5 | -0.4757 | 0.00089 | -0.0453 | -534.4944
-4.5 | -0.4046 | 0.00085 | -0.0448 | -476
-4 | -0.3342 | 0.00082 | -0.0446 | -407.561
-3.5 | -0.2644 | 0.00079 | -0.0446 | -334.6835
-3 | -0.1951 | 0.00076 | -0.0447 | -256.7105
-2.5 | -0.1262 | 0.00074 | -0.045 | -170.5405
-2 | -0.0577 | 0.00071 | -0.0455 | -81.2676
-1.5 | 0.0106 | 0.00067 | -0.0461 | 15.8209
-0.5 | 0.1477 | 0.00057 | -0.0479 | 259.1228
0 | 0.2184 | 0.00388 | -0.0496 | 56.2887
0.5 | 0.2867 | 0.00395 | -0.0502 | 72.5823
1 | 0.3549 | 0.00408 | -0.0507 | 86.9853
1.5 | 0.4196 | 0.00473 | -0.0507 | 88.7104
2 | 0.4864 | 0.00515 | -0.0507 | 94.4466
2.5 | 0.5539 | 0.00552 | -0.0507 | 100.3442
3 | 0.6216 | 0.00593 | -0.0505 | 104.8229
3.5 | 0.6908 | 0.00621 | -0.0502 | 111.2399
4 | 0.7608 | 0.00647 | -0.0498 | 117.5889
4.5 | 0.8313 | 0.00675 | -0.0491 | 123.1556
5 | 0.9024 | 0.00708 | -0.0482 | 127.4576
5.5 | 0.9739 | 0.00747 | -0.0468 | 130.3748
6 | 1.0466 | 0.00787 | -0.045 | 132.986
6.5 | 1.1191 | 0.00845 | -0.0425 | 132.4379
7 | 1.1859 | 0.00971 | -0.0384 | 122.1318
8 | 1.2088 | 0.02135 | -0.0203 | 56.6183
8.5 | 1.1792 | 0.02706 | -0.0093 | 43.5772
9 | 1.1428 | 0.03351 | -0.003 | 34.1033
9.5 | 1.1067 | 0.04186 | -0.0021 | 26.4381
10 | 1.0684 | 0.05255 | -0.0063 | 20.3311
10.5 | 1.036 | 0.06502 | -0.0143 | 15.9336
11 | 1.0109 | 0.07914 | -0.025 | 12.7736
11.5 | 0.9933 | 0.09483 | -0.0363 | 10.4745
12 | 0.9792 | 0.109 | -0.0442 | 8.9835
12.5 | 0.9681 | 0.1232 | -0.0534 | 7.858
13 | 0.9605 | 0.13707 | -0.0625 | 7.0074

## 137. Re 18M Mach 0.00 (1)
BIGFOIL.COM POLAR EXPORT
NACA63-211
NACA63-211 |  |  |  | Cl Max: | 1.109 | at alpha= | 10.5 | deg
JavaFoil+Calcfoil stall+Eppler ext transition |  |  |  | L/D Max: | 127.146 | at alpha= | 7.5 | deg
Re: | 18000000 |  |  | Cd Min: | 0.00518 | at alpha= | -0.5 | deg
Mach: | 0 |  |  | Cl=0 at alpha= | -1.7797 | deg
|  |  |  | @ Cl=0.1, Cd= | 0.0051973
|  |  |  | @ Cl=0.4, Cd= | 0.0056397
|  |  |  | @ Cl=0.6, Cd= | 0.0066233
alpha (deg) | Cl | Cd | Cm | Cl/Cd
-16.5 | -0.594 | 0.11429 | -0.016 | -5.199
-16 | -0.613 | 0.10779 | -0.016 | -5.684
-15.5 | -0.629 | 0.10377 | -0.016 | -6.065
-15 | -0.649 | 0.09371 | -0.018 | -6.922
-14.5 | -0.665 | 0.08623 | -0.019 | -7.716
-14 | -0.685 | 0.07523 | -0.021 | -9.105
-13.5 | -0.721 | 0.0523 | -0.025 | -13.794
-13 | -0.757 | 0.03455 | -0.027 | -21.899
-12.5 | -0.8 | 0.01855 | -0.03 | -43.155
-12 | -0.829 | 0.0121 | -0.032 | -68.514
-11.5 | -0.833 | 0.01079 | -0.033 | -77.164
-11 | -0.83 | 0.00995 | -0.033 | -83.434
-10.5 | -0.822 | 0.00931 | -0.034 | -88.298
-10 | -0.802 | 0.00869 | -0.035 | -92.251
-9.5 | -0.777 | 0.00829 | -0.035 | -93.696
-9 | -0.747 | 0.00795 | -0.036 | -94.004
-8.5 | -0.713 | 0.00769 | -0.036 | -92.704
-8 | -0.675 | 0.00748 | -0.037 | -90.191
-7.5 | -0.632 | 0.00719 | -0.037 | -87.89
-7 | -0.584 | 0.007 | -0.037 | -83.544
-6.5 | -0.534 | 0.00682 | -0.038 | -78.399
-6 | -0.482 | 0.00663 | -0.038 | -72.749
-5.5 | -0.429 | 0.00646 | -0.039 | -66.417
-5 | -0.374 | 0.00632 | -0.039 | -59.159
-4.5 | -0.318 | 0.00614 | -0.04 | -51.678
-4 | -0.26 | 0.00606 | -0.04 | -42.965
-3.5 | -0.203 | 0.00598 | -0.041 | -33.861
-3 | -0.144 | 0.00583 | -0.041 | -24.713
-2.5 | -0.085 | 0.00562 | -0.042 | -15.175
-2 | -0.026 | 0.00544 | -0.042 | -4.833
-1.5 | 0.033 | 0.00531 | -0.042 | 6.183
-1 | 0.092 | 0.0052 | -0.043 | 17.711
-0.5 | 0.151 | 0.00518 | -0.043 | 29.207
0 | 0.211 | 0.0053 | -0.044 | 39.772
0.5 | 0.27 | 0.00531 | -0.044 | 50.858
1 | 0.329 | 0.00542 | -0.045 | 60.575
1.5 | 0.388 | 0.00559 | -0.045 | 69.312
2 | 0.446 | 0.00583 | -0.045 | 76.447
2.5 | 0.504 | 0.00611 | -0.046 | 82.58
3 | 0.562 | 0.00637 | -0.046 | 88.165
3.5 | 0.619 | 0.00675 | -0.047 | 91.642
4 | 0.675 | 0.00701 | -0.047 | 96.219
4.5 | 0.729 | 0.00663 | -0.048 | 109.883
5 | 0.782 | 0.00681 | -0.048 | 114.763
5.5 | 0.833 | 0.00703 | -0.048 | 118.402
6 | 0.88 | 0.00725 | -0.049 | 121.341
6.5 | 0.924 | 0.00743 | -0.049 | 124.287
7 | 0.964 | 0.00763 | -0.049 | 126.426
7.5 | 1 | 0.00787 | -0.05 | 127.146
8 | 1.031 | 0.00818 | -0.05 | 126.166
8.5 | 1.058 | 0.00851 | -0.051 | 124.332
9 | 1.079 | 0.00893 | -0.051 | 120.882
9.5 | 1.095 | 0.00869 | -0.051 | 126.008
10 | 1.105 | 0.00902 | -0.052 | 122.401
10.5 | 1.109 | 0.00943 | -0.052 | 117.55
11 | 1.107 | 0.01179 | -0.052 | 93.922
11.5 | 1.1 | 0.01236 | -0.052 | 88.956
12 | 1.084 | 0.01334 | -0.052 | 81.237
12.5 | 1.06 | 0.01469 | -0.052 | 72.137
13 | 1.031 | 0.01653 | -0.052 | 62.401
13.5 | 0.978 | 0.02244 | -0.051 | 43.599
14 | 0.928 | 0.02891 | -0.05 | 32.112
14.5 | 0.887 | 0.03335 | -0.049 | 26.607
15 | 0.786 | 0.07463 | -0.041 | 10.531
15.5 | 0.739 | 0.09165 | -0.037 | 8.061

## 138. Re 18M Mach 0.00 (2)
BIGFOIL.COM POLAR EXPORT
NACA63-211
NACA63-211 |  |  |  | Cl Max: | 1.9353 | at alpha= | 19.5 | deg
XFOIL ncrit=9 |  |  |  | L/D Max: | 140.352 | at alpha= | 9 | deg
Re: | 18000000 |  |  | Cd Min: | 0.03857 | at alpha= | 20 | deg
Mach: | 0 |  |  | Cl=0 at alpha= | -1.6088 | deg
|  |  |  | @ Cl=0.1, Cd= | 0.0042881
|  |  |  | @ Cl=0.4, Cd= | 0.004889
|  |  |  | @ Cl=0.6, Cd= | 0.0057451
alpha (deg) | Cl | Cd | Cm | Cl/Cd
-19.5 | -1.7467 | 0.02823 | -0.0464 | -61.8739
-19 | -1.7323 | 0.02498 | -0.0465 | -69.3475
-18.5 | -1.7125 | 0.02234 | -0.0462 | -76.6562
-18 | -1.6775 | 0.01969 | -0.0485 | -85.1955
-17.5 | -1.6709 | 0.01781 | -0.0434 | -93.8181
-17 | -1.6392 | 0.01665 | -0.0411 | -98.4505
-16.5 | -1.6015 | 0.01566 | -0.0394 | -102.2669
-16 | -1.5606 | 0.01475 | -0.038 | -105.8034
-15.5 | -1.5168 | 0.01394 | -0.037 | -108.8092
-15 | -1.4714 | 0.01317 | -0.0361 | -111.7236
-14 | -1.3764 | 0.01177 | -0.0348 | -116.9414
-13.5 | -1.3277 | 0.01104 | -0.0343 | -120.2627
-13 | -1.2719 | 0.01039 | -0.0353 | -122.4158
-12.5 | -1.2218 | 0.00991 | -0.0348 | -123.2896
-12 | -1.1699 | 0.00948 | -0.0346 | -123.4072
-11.5 | -1.117 | 0.00908 | -0.0345 | -123.0176
-11 | -1.0635 | 0.00869 | -0.0345 | -122.382
-10.5 | -1.0094 | 0.00833 | -0.0346 | -121.1765
-10 | -0.955 | 0.00794 | -0.0347 | -120.2771
-9.5 | -0.9004 | 0.00753 | -0.0348 | -119.575
-9 | -0.845 | 0.00722 | -0.035 | -117.036
-8.5 | -0.7892 | 0.00695 | -0.0353 | -113.554
-8 | -0.733 | 0.00671 | -0.0356 | -109.2399
-7 | -0.62 | 0.00623 | -0.0363 | -99.5185
-6.5 | -0.5632 | 0.00599 | -0.0367 | -94.0234
-6 | -0.5061 | 0.00582 | -0.0371 | -86.9588
-5.5 | -0.4488 | 0.00566 | -0.0375 | -79.2933
-5 | -0.3915 | 0.00547 | -0.0379 | -71.5722
-4.5 | -0.334 | 0.00534 | -0.0384 | -62.5468
-4 | -0.2763 | 0.00519 | -0.0388 | -53.237
-3.5 | -0.2186 | 0.00507 | -0.0393 | -43.1164
-3 | -0.1609 | 0.00497 | -0.0397 | -32.3742
-2.5 | -0.1031 | 0.00486 | -0.0402 | -21.214
-2 | -0.0453 | 0.0047 | -0.0407 | -9.6383
-1.5 | 0.0126 | 0.00454 | -0.0413 | 2.7753
-1 | 0.0704 | 0.00437 | -0.0419 | 16.1098
-0.5 | 0.1282 | 0.00421 | -0.0425 | 30.4513
0 | 0.1859 | 0.00403 | -0.0432 | 46.129
0.5 | 0.2435 | 0.00409 | -0.0438 | 59.5355
1 | 0.3 | 0.00434 | -0.0442 | 69.1244
1.5 | 0.3562 | 0.00472 | -0.0445 | 75.4661
2 | 0.4132 | 0.00494 | -0.0449 | 83.6437
2.5 | 0.47 | 0.00519 | -0.0452 | 90.5588
3 | 0.5268 | 0.00545 | -0.0456 | 96.6606
3.5 | 0.5835 | 0.00569 | -0.0459 | 102.5483
4 | 0.6404 | 0.00588 | -0.0462 | 108.9116
4.5 | 0.6973 | 0.00607 | -0.0465 | 114.8764
5 | 0.754 | 0.00627 | -0.0468 | 120.2552
5.5 | 0.8103 | 0.0065 | -0.0471 | 124.6615
6 | 0.8666 | 0.00672 | -0.0474 | 128.9583
6.5 | 0.9224 | 0.00699 | -0.0476 | 131.9599
7 | 0.9782 | 0.00724 | -0.0478 | 135.1105
7.5 | 1.0334 | 0.00754 | -0.0479 | 137.0557
8 | 1.0882 | 0.00789 | -0.0479 | 137.9214
8.5 | 1.1429 | 0.00819 | -0.048 | 139.5482
9 | 1.1972 | 0.00853 | -0.048 | 140.3517
9.5 | 1.2505 | 0.00896 | -0.0479 | 139.5647
10 | 1.3033 | 0.00943 | -0.0477 | 138.2078
10.5 | 1.356 | 0.00984 | -0.0476 | 137.8049
11 | 1.4082 | 0.01027 | -0.0473 | 137.1178
11.5 | 1.4597 | 0.01074 | -0.047 | 135.9125
12 | 1.51 | 0.01129 | -0.0466 | 133.7467
12.5 | 1.5585 | 0.0119 | -0.0458 | 130.9664
13 | 1.6011 | 0.01253 | -0.0439 | 127.7813
14 | 1.6936 | 0.01398 | -0.0419 | 121.1445
14.5 | 1.7377 | 0.01475 | -0.0406 | 117.8102
15 | 1.7797 | 0.01556 | -0.0391 | 114.3766
15.5 | 1.8188 | 0.01645 | -0.0372 | 110.5653
16 | 1.8543 | 0.01741 | -0.0348 | 106.5078
16.5 | 1.8732 | 0.01843 | -0.0294 | 101.6386
17 | 1.8883 | 0.01975 | -0.0244 | 95.6101
17.5 | 1.9034 | 0.02146 | -0.0202 | 88.6952
18 | 1.9169 | 0.02359 | -0.0167 | 81.259
18.5 | 1.925 | 0.02641 | -0.0136 | 72.8891
19 | 1.9305 | 0.02977 | -0.0111 | 64.8472
19.5 | 1.9353 | 0.03356 | -0.0095 | 57.6669
20 | 1.9314 | 0.03857 | -0.0086 | 50.0752

## 139. Re 18M Mach 0.10 (1)
BIGFOIL.COM POLAR EXPORT
NACA63-211
NACA63-211 |  |  |  | Cl Max: | 1.098 | at alpha= | 10.5 | deg
JavaFoil+Calcfoil stall+Eppler ext transition |  |  |  | L/D Max: | 126.538 | at alpha= | 7 | deg
Re: | 18000000 |  |  | Cd Min: | 0.00521 | at alpha= | -0.5 | deg
Mach: | 0.1 |  |  | Cl=0 at alpha= | -1.7797 | deg
|  |  |  | @ Cl=0.1, Cd= | 0.0052452
|  |  |  | @ Cl=0.4, Cd= | 0.0056629
|  |  |  | @ Cl=0.6, Cd= | 0.0066586
alpha (deg) | Cl | Cd | Cm | Cl/Cd
-16 | -0.573 | 0.11004 | -0.016 | -5.206
-15.5 | -0.593 | 0.10635 | -0.016 | -5.573
-15 | -0.614 | 0.09679 | -0.017 | -6.346
-14.5 | -0.63 | 0.09342 | -0.017 | -6.749
-14 | -0.651 | 0.08317 | -0.019 | -7.829
-13.5 | -0.673 | 0.07165 | -0.021 | -9.386
-13 | -0.68 | 0.07047 | -0.021 | -9.647
-12.5 | -0.76 | 0.02623 | -0.029 | -28.979
-12 | -0.809 | 0.01297 | -0.032 | -62.399
-11.5 | -0.816 | 0.01144 | -0.033 | -71.31
-11 | -0.819 | 0.01019 | -0.034 | -80.345
-10.5 | -0.816 | 0.00943 | -0.034 | -86.511
-10 | -0.798 | 0.00878 | -0.035 | -90.849
-9.5 | -0.775 | 0.00839 | -0.035 | -92.333
-9 | -0.747 | 0.00804 | -0.036 | -92.859
-8.5 | -0.714 | 0.00777 | -0.036 | -91.89
-8 | -0.676 | 0.00749 | -0.037 | -90.271
-7.5 | -0.634 | 0.00726 | -0.037 | -87.235
-7 | -0.586 | 0.00706 | -0.038 | -83.003
-6.5 | -0.536 | 0.00681 | -0.038 | -78.809
-6 | -0.484 | 0.00664 | -0.039 | -73.002
-5.5 | -0.431 | 0.00646 | -0.039 | -66.674
-5 | -0.375 | 0.00631 | -0.039 | -59.502
-4.5 | -0.319 | 0.00619 | -0.04 | -51.545
-4 | -0.262 | 0.00605 | -0.04 | -43.244
-3.5 | -0.204 | 0.00597 | -0.041 | -34.083
-3 | -0.145 | 0.00587 | -0.041 | -24.667
-2.5 | -0.086 | 0.00562 | -0.042 | -15.256
-2 | -0.026 | 0.00543 | -0.042 | -4.868
-1.5 | 0.033 | 0.0053 | -0.043 | 6.229
-1 | 0.093 | 0.00525 | -0.043 | 17.646
-0.5 | 0.152 | 0.00521 | -0.044 | 29.215
0 | 0.212 | 0.00529 | -0.044 | 40.035
0.5 | 0.271 | 0.00532 | -0.044 | 51.006
1 | 0.33 | 0.00543 | -0.045 | 60.814
1.5 | 0.389 | 0.00562 | -0.045 | 69.296
2 | 0.448 | 0.00585 | -0.046 | 76.628
2.5 | 0.507 | 0.00611 | -0.046 | 82.958
3 | 0.565 | 0.00637 | -0.047 | 88.668
3.5 | 0.622 | 0.00684 | -0.047 | 90.912
4 | 0.678 | 0.00705 | -0.047 | 96.164
4.5 | 0.732 | 0.00667 | -0.048 | 109.705
5 | 0.786 | 0.00688 | -0.048 | 114.108
5.5 | 0.836 | 0.00703 | -0.049 | 118.939
6 | 0.883 | 0.00725 | -0.049 | 121.768
6.5 | 0.927 | 0.00741 | -0.049 | 125.104
7 | 0.967 | 0.00764 | -0.05 | 126.538
7.5 | 1.002 | 0.00793 | -0.05 | 126.344
8 | 1.032 | 0.00825 | -0.05 | 125.104
8.5 | 1.057 | 0.00858 | -0.051 | 123.225
9 | 1.076 | 0.00901 | -0.051 | 119.481
9.5 | 1.09 | 0.00881 | -0.052 | 123.714
10 | 1.097 | 0.00907 | -0.052 | 120.968
10.5 | 1.098 | 0.00957 | -0.052 | 114.685
11 | 1.092 | 0.01205 | -0.052 | 90.639
11.5 | 1.08 | 0.01259 | -0.053 | 85.771
12 | 1.058 | 0.01373 | -0.053 | 77.075
12.5 | 1.028 | 0.01542 | -0.052 | 66.692
13 | 0.991 | 0.01825 | -0.052 | 54.299
13.5 | 0.931 | 0.02599 | -0.05 | 35.825
14 | 0.83 | 0.0563 | -0.044 | 14.745
14.5 | 0.808 | 0.05113 | -0.046 | 15.81
15 | 0.719 | 0.09474 | -0.034 | 7.59
15.5 | 0.684 | 0.09952 | -0.034 | 6.873

## 140. Re 18M Mach 0.10 (2)
BIGFOIL.COM POLAR EXPORT
NACA63-211
NACA63-211 |  |  |  | Cl Max: | 1.9012 | at alpha= | 18.5 | deg
XFOIL ncrit=9 |  |  |  | L/D Max: | 139.907 | at alpha= | 9 | deg
Re: | 18000000 |  |  | Cd Min: | 0.04042 | at alpha= | -20 | deg
Mach: | 0.1 |  |  | Cl=0 at alpha= | -1.6081 | deg
|  |  |  | @ Cl=0.1, Cd= | 0.0042896
|  |  |  | @ Cl=0.4, Cd= | 0.0048802
|  |  |  | @ Cl=0.6, Cd= | 0.0057534
alpha (deg) | Cl | Cd | Cm | Cl/Cd
-20 | -1.7133 | 0.04042 | -0.0468 | -42.3874
-19.5 | -1.7195 | 0.03429 | -0.0487 | -50.1458
-19 | -1.7134 | 0.02976 | -0.0496 | -57.5739
-18.5 | -1.7012 | 0.02608 | -0.0498 | -65.2301
-18 | -1.6851 | 0.02295 | -0.0494 | -73.4248
-17.5 | -1.6541 | 0.01975 | -0.0515 | -83.7519
-17 | -1.6434 | 0.018 | -0.0466 | -91.3
-16.5 | -1.611 | 0.01673 | -0.044 | -96.2941
-16 | -1.5733 | 0.01557 | -0.0419 | -101.0469
-15.5 | -1.5311 | 0.01457 | -0.0403 | -105.0858
-15 | -1.486 | 0.0137 | -0.0391 | -108.4672
-14.5 | -1.4387 | 0.01291 | -0.0381 | -111.4407
-14 | -1.3901 | 0.01218 | -0.0372 | -114.1297
-13.5 | -1.3404 | 0.01148 | -0.0365 | -116.7596
-13 | -1.2834 | 0.01076 | -0.0373 | -119.2751
-12.5 | -1.2335 | 0.01017 | -0.0365 | -121.2881
-12 | -1.1812 | 0.00966 | -0.036 | -122.2774
-11.5 | -1.1276 | 0.00923 | -0.0358 | -122.1668
-11 | -1.0733 | 0.00882 | -0.0357 | -121.6893
-10 | -0.9632 | 0.00807 | -0.0356 | -119.3556
-9.5 | -0.9079 | 0.00763 | -0.0356 | -118.9908
-9 | -0.852 | 0.00728 | -0.0357 | -117.033
-8 | -0.7388 | 0.00675 | -0.0362 | -109.4519
-7.5 | -0.6818 | 0.00652 | -0.0364 | -104.5706
-7 | -0.6246 | 0.00627 | -0.0367 | -99.6172
-6.5 | -0.5674 | 0.00601 | -0.037 | -94.4093
-6 | -0.5098 | 0.00583 | -0.0374 | -87.4443
-5.5 | -0.452 | 0.00568 | -0.0378 | -79.5775
-5 | -0.3942 | 0.00549 | -0.0382 | -71.8033
-4.5 | -0.3362 | 0.00535 | -0.0386 | -62.8411
-4 | -0.2782 | 0.0052 | -0.039 | -53.5
-3.5 | -0.2201 | 0.00508 | -0.0395 | -43.3268
-3 | -0.1619 | 0.00498 | -0.0399 | -32.51
-2.5 | -0.1038 | 0.00486 | -0.0404 | -21.358
-2 | -0.0457 | 0.0047 | -0.0409 | -9.7234
-1.5 | 0.0126 | 0.00454 | -0.0415 | 2.7753
-1 | 0.0708 | 0.00437 | -0.0421 | 16.2014
-0.5 | 0.1289 | 0.00421 | -0.0427 | 30.6176
0 | 0.1869 | 0.00402 | -0.0434 | 46.4925
0.5 | 0.2448 | 0.00408 | -0.044 | 60
1 | 0.3018 | 0.00434 | -0.0444 | 69.5392
1.5 | 0.3582 | 0.00472 | -0.0447 | 75.8898
2 | 0.4156 | 0.00494 | -0.0451 | 84.1296
2.5 | 0.4727 | 0.0052 | -0.0454 | 90.9038
3 | 0.5298 | 0.00545 | -0.0458 | 97.211
3.5 | 0.5869 | 0.00571 | -0.046 | 102.7846
4 | 0.6443 | 0.0059 | -0.0464 | 109.2034
4.5 | 0.7015 | 0.00609 | -0.0467 | 115.1888
5 | 0.7587 | 0.00629 | -0.0469 | 120.62
5.5 | 0.8155 | 0.00652 | -0.0472 | 125.0767
6 | 0.8722 | 0.00675 | -0.0474 | 129.2148
6.5 | 0.9285 | 0.00703 | -0.0475 | 132.0768
7 | 0.9848 | 0.00728 | -0.0477 | 135.2747
7.5 | 1.0405 | 0.0076 | -0.0477 | 136.9079
8 | 1.0959 | 0.00794 | -0.0477 | 138.0227
8.5 | 1.1512 | 0.00825 | -0.0477 | 139.5394
9 | 1.206 | 0.00862 | -0.0476 | 139.9072
9.5 | 1.2598 | 0.00908 | -0.0474 | 138.7445
11 | 1.4196 | 0.01042 | -0.0464 | 136.238
11.5 | 1.4716 | 0.01094 | -0.0459 | 134.5155
12 | 1.5218 | 0.0116 | -0.0452 | 131.1897
12.5 | 1.5706 | 0.01225 | -0.0442 | 128.2122
13 | 1.614 | 0.01288 | -0.0421 | 125.3106
13.5 | 1.6615 | 0.01362 | -0.041 | 121.9897
14 | 1.7073 | 0.0144 | -0.0396 | 118.5625
14.5 | 1.7511 | 0.01524 | -0.038 | 114.9016
15 | 1.7924 | 0.01615 | -0.036 | 110.9845
15.5 | 1.8298 | 0.01715 | -0.0335 | 106.6939
16 | 1.8548 | 0.01821 | -0.0288 | 101.8561
16.5 | 1.8689 | 0.01952 | -0.023 | 95.7428
17 | 1.8811 | 0.02141 | -0.0182 | 87.8608
17.5 | 1.8922 | 0.02377 | -0.0142 | 79.6045
18 | 1.8992 | 0.02678 | -0.0108 | 70.9186
18.5 | 1.9012 | 0.03059 | -0.0082 | 62.151
19 | 1.8993 | 0.0352 | -0.0065 | 53.9574
19.5 | 1.8978 | 0.04025 | -0.0058 | 47.1503

## 141. Re 18M Mach 0.25 (1)
BIGFOIL.COM POLAR EXPORT
NACA63-211
NACA63-211 |  |  |  | Cl Max: | 1.047 | at alpha= | 9 | deg
JavaFoil+Calcfoil stall+Eppler ext transition |  |  |  | L/D Max: | 123.906 | at alpha= | 6.5 | deg
Re: | 18000000 |  |  | Cd Min: | 0.00523 | at alpha= | -0.5 | deg
Mach: | 0.25 |  |  | Cl=0 at alpha= | -1.7787 | deg
|  |  |  | @ Cl=0.1, Cd= | 0.0052484
|  |  |  | @ Cl=0.4, Cd= | 0.00566
|  |  |  | @ Cl=0.6, Cd= | 0.09638
alpha (deg) | Cl | Cd | Cm | Cl/Cd
-15 | -0.307 | 0.10329 | -0.016 | -2.97
-14.5 | -0.363 | 0.0988 | -0.016 | -3.678
-14 | -0.415 | 0.09474 | -0.017 | -4.379
-13.5 | -0.462 | 0.08927 | -0.017 | -5.171
-13 | -0.504 | 0.08341 | -0.018 | -6.041
-12.5 | -0.541 | 0.07758 | -0.019 | -6.972
-12 | -0.57 | 0.07437 | -0.018 | -7.661
-11.5 | -0.597 | 0.06611 | -0.021 | -9.031
-11 | -0.702 | 0.01796 | -0.032 | -39.101
-10.5 | -0.739 | 0.0117 | -0.034 | -63.155
-10 | -0.761 | 0.00956 | -0.036 | -79.614
-9.5 | -0.753 | 0.00893 | -0.036 | -84.292
-9 | -0.736 | 0.00845 | -0.037 | -87.088
-8.5 | -0.711 | 0.00812 | -0.037 | -87.61
-8 | -0.679 | 0.0078 | -0.038 | -87.064
-7.5 | -0.641 | 0.0075 | -0.038 | -85.432
-7 | -0.596 | 0.00723 | -0.039 | -82.359
-6.5 | -0.547 | 0.00703 | -0.039 | -77.776
-6 | -0.495 | 0.00676 | -0.04 | -73.178
-5.5 | -0.441 | 0.00657 | -0.04 | -67.105
-5 | -0.385 | 0.00639 | -0.041 | -60.227
-4.5 | -0.327 | 0.00626 | -0.041 | -52.269
-4 | -0.269 | 0.00611 | -0.042 | -43.922
-3.5 | -0.209 | 0.00603 | -0.042 | -34.68
-3 | -0.149 | 0.00592 | -0.042 | -25.126
-2.5 | -0.088 | 0.00567 | -0.043 | -15.545
-2 | -0.027 | 0.00548 | -0.043 | -4.957
-1.5 | 0.034 | 0.00534 | -0.044 | 6.347
-1 | 0.095 | 0.00525 | -0.044 | 18.137
-0.5 | 0.156 | 0.00523 | -0.045 | 29.907
0 | 0.218 | 0.0053 | -0.045 | 41.01
0.5 | 0.279 | 0.00536 | -0.046 | 51.967
1 | 0.339 | 0.00546 | -0.046 | 62.098
1.5 | 0.4 | 0.00566 | -0.047 | 70.701
2 | 0.461 | 0.00593 | -0.047 | 77.661
2.5 | 0.521 | 0.00621 | -0.047 | 83.866
3 | 0.58 | 0.00641 | -0.048 | 90.512
3.5 | 0.638 | 0.00695 | -0.048 | 91.888
4 | 0.696 | 0.0066 | -0.049 | 105.447
4.5 | 0.751 | 0.00679 | -0.049 | 110.554
5 | 0.805 | 0.007 | -0.049 | 114.934
5.5 | 0.855 | 0.00724 | -0.05 | 118.188
6 | 0.901 | 0.00733 | -0.05 | 122.895
6.5 | 0.942 | 0.0076 | -0.051 | 123.906
7 | 0.978 | 0.00791 | -0.051 | 123.614
7.5 | 1.007 | 0.00829 | -0.051 | 121.554
8 | 1.029 | 0.00863 | -0.052 | 119.235
8.5 | 1.043 | 0.00902 | -0.052 | 115.62
9 | 1.047 | 0.0089 | -0.053 | 117.648
9.5 | 1.042 | 0.0094 | -0.053 | 110.789
10 | 1.026 | 0.01159 | -0.053 | 88.515
10.5 | 0.999 | 0.01242 | -0.053 | 80.47
11 | 0.952 | 0.01422 | -0.053 | 66.927
11.5 | 0.887 | 0.01797 | -0.052 | 49.365
12 | 0.824 | 0.02158 | -0.051 | 38.169
12.5 | 0.682 | 0.0632 | -0.04 | 10.795
13 | 0.609 | 0.08062 | -0.033 | 7.559
13.5 | 0.538 | 0.08935 | -0.031 | 6.017
14 | 0.461 | 0.09638 | -0.03 | 4.787

## 142. Re 18M Mach 0.25 (2)
BIGFOIL.COM POLAR EXPORT
NACA63-211
NACA63-211 |  |  |  | Cl Max: | 1.771 | at alpha= | 15 | deg
XFOIL ncrit=9 |  |  |  | L/D Max: | 138.085 | at alpha= | 8 | deg
Re: | 18000000 |  |  | Cd Min: | 0.21082 | at alpha= | -20 | deg
Mach: | 0.25 |  |  | Cl=0 at alpha= | -1.6045 | deg
|  |  |  | @ Cl=0.1, Cd= | 0.0042781
|  |  |  | @ Cl=0.4, Cd= | 0.0048492
|  |  |  | @ Cl=0.6, Cd= | 0.0057558
alpha (deg) | Cl | Cd | Cm | Cl/Cd
-20 | -0.8283 | 0.21082 | 0.0448 | -3.9289
-19.5 | -0.8463 | 0.19438 | 0.0357 | -4.3538
-19 | -0.9093 | 0.16998 | 0.0226 | -5.3495
-18.5 | -1.2869 | 0.09901 | -0.02 | -12.9977
-18 | -1.3553 | 0.08013 | -0.0319 | -16.9138
-17.5 | -1.4281 | 0.06141 | -0.0452 | -23.2552
-17 | -1.4647 | 0.0494 | -0.0529 | -29.6498
-16.5 | -1.4956 | 0.03919 | -0.0587 | -38.1628
-16 | -1.5184 | 0.03092 | -0.062 | -49.1074
-15.5 | -1.5322 | 0.02436 | -0.0627 | -62.8982
-15 | -1.5172 | 0.02 | -0.0625 | -75.86
-14.5 | -1.4945 | 0.01771 | -0.0575 | -84.3874
-14 | -1.4568 | 0.01579 | -0.0537 | -92.2609
-13.5 | -1.4108 | 0.01426 | -0.0507 | -98.9341
-13 | -1.3489 | 0.01296 | -0.0504 | -104.0818
-12.5 | -1.2978 | 0.01212 | -0.0477 | -107.0792
-12 | -1.2425 | 0.01131 | -0.0458 | -109.8585
-11.5 | -1.187 | 0.01039 | -0.0442 | -114.2445
-11 | -1.1294 | 0.00969 | -0.0429 | -116.5531
-10.5 | -1.0704 | 0.00913 | -0.0419 | -117.2399
-10 | -1.0109 | 0.00866 | -0.0411 | -116.7321
-9.5 | -0.9511 | 0.00822 | -0.0405 | -115.7056
-9 | -0.8916 | 0.00774 | -0.0399 | -115.1938
-8.5 | -0.8318 | 0.00732 | -0.0395 | -113.6339
-8 | -0.7716 | 0.00699 | -0.0393 | -110.3863
-7.5 | -0.7112 | 0.00671 | -0.0391 | -105.9911
-7 | -0.6508 | 0.00646 | -0.0391 | -100.743
-6.5 | -0.5905 | 0.00618 | -0.0391 | -95.5502
-6 | -0.5302 | 0.00593 | -0.0392 | -89.4098
-5 | -0.4093 | 0.00558 | -0.0397 | -73.3513
-4.5 | -0.349 | 0.0054 | -0.0399 | -64.6296
-4 | -0.2886 | 0.00525 | -0.0403 | -54.9714
-3.5 | -0.2283 | 0.00513 | -0.0407 | -44.5029
-3 | -0.168 | 0.00501 | -0.0411 | -33.5329
-2.5 | -0.1078 | 0.00488 | -0.0415 | -22.0902
-2 | -0.0477 | 0.00473 | -0.042 | -10.0846
-1.5 | 0.0126 | 0.00455 | -0.0426 | 2.7692
-1 | 0.0727 | 0.00436 | -0.0432 | 16.6743
-0.5 | 0.1327 | 0.00418 | -0.0439 | 31.7464
0 | 0.1926 | 0.004 | -0.0446 | 48.15
0.5 | 0.2524 | 0.00406 | -0.0451 | 62.1675
1 | 0.3114 | 0.00429 | -0.0456 | 72.5874
1.5 | 0.3694 | 0.00472 | -0.0458 | 78.2627
2 | 0.4286 | 0.00497 | -0.0462 | 86.2374
2.5 | 0.4876 | 0.00526 | -0.0465 | 92.6996
3 | 0.5466 | 0.00554 | -0.0467 | 98.6643
3.5 | 0.606 | 0.00578 | -0.0469 | 104.8443
4 | 0.6656 | 0.00598 | -0.0472 | 111.3043
4.5 | 0.7251 | 0.00619 | -0.0473 | 117.1405
5 | 0.7847 | 0.0064 | -0.0474 | 122.6094
5.5 | 0.8441 | 0.00665 | -0.0475 | 126.9323
6 | 0.9033 | 0.00693 | -0.0474 | 130.3463
6.5 | 0.9626 | 0.00721 | -0.0473 | 133.509
7 | 1.0217 | 0.00752 | -0.0471 | 135.8644
7.5 | 1.0803 | 0.0079 | -0.0467 | 136.7468
8 | 1.1392 | 0.00825 | -0.0463 | 138.0848
8.5 | 1.1975 | 0.00868 | -0.0457 | 137.9608
9 | 1.2551 | 0.0092 | -0.0449 | 136.4239
9.5 | 1.313 | 0.00967 | -0.0441 | 135.7808
10 | 1.3705 | 0.0102 | -0.043 | 134.3627
10.5 | 1.4269 | 0.01082 | -0.0418 | 131.8762
11 | 1.4818 | 0.01159 | -0.0402 | 127.8516
11.5 | 1.5352 | 0.01248 | -0.0383 | 123.0128
12 | 1.5884 | 0.01332 | -0.0362 | 119.2492
12.5 | 1.6372 | 0.01413 | -0.0333 | 115.8669
13 | 1.6825 | 0.01521 | -0.0298 | 110.618
13.5 | 1.7255 | 0.01655 | -0.0262 | 104.2598
14 | 1.7588 | 0.01818 | -0.0213 | 96.7437
14.5 | 1.7664 | 0.01999 | -0.013 | 88.3642
15 | 1.771 | 0.02272 | -0.0064 | 77.9489
15.5 | 1.7674 | 0.02669 | -0.0011 | 66.2196
16 | 1.7568 | 0.03194 | 0.0025 | 55.0031
16.5 | 1.7362 | 0.03895 | 0.004 | 44.5751
17 | 1.7083 | 0.04773 | 0.003 | 35.7909
17.5 | 1.6767 | 0.05834 | -0.0007 | 28.7401
18 | 1.644 | 0.07058 | -0.0068 | 23.2927
18.5 | 1.605 | 0.08515 | -0.0154 | 18.8491
19 | 1.5642 | 0.10141 | -0.0259 | 15.4245
19.5 | 1.5216 | 0.11901 | -0.0378 | 12.7855
20 | 1.47 | 0.13884 | -0.0516 | 10.5877

## 143. Re 18M Mach 0.50 (1)
BIGFOIL.COM POLAR EXPORT
NACA63-211
NACA63-211 |  |  |  | Cl Max: | 1.158 | at alpha= | 20 | deg
JavaFoil+Calcfoil stall+Eppler ext transition |  |  |  | L/D Max: | 114.96 | at alpha= | 5 | deg
Re: | 18000000 |  |  | Cd Min: | 0.00534 | at alpha= | -0.5 | deg
Mach: | 0.5 |  |  | Cl=0 at alpha= | -1.7794 | deg
|  |  |  | @ Cl=0.1, Cd= | 0.0053962
|  |  |  | @ Cl=0.4, Cd= | 0.0057041
|  |  |  | @ Cl=0.6, Cd= | 0.0066029
alpha (deg) | Cl | Cd | Cm | Cl/Cd
-20 | -0.991 | 0.17849 | -0.018 | -5.551
-19.5 | -0.964 | 0.16831 | -0.018 | -5.727
-19 | -0.936 | 0.16813 | -0.018 | -5.567
-18.5 | -0.912 | 0.14955 | -0.019 | -6.096
-18 | -0.884 | 0.14583 | -0.019 | -6.06
-17.5 | -0.856 | 0.14031 | -0.018 | -6.099
-17 | -0.828 | 0.1341 | -0.019 | -6.178
-16.5 | -0.803 | 0.12472 | -0.019 | -6.435
-16 | -0.776 | 0.11975 | -0.019 | -6.481
-15.5 | -0.753 | 0.10233 | -0.021 | -7.358
-15 | -0.731 | 0.09059 | -0.022 | -8.071
-14.5 | -0.727 | 0.06653 | -0.027 | -10.928
-14 | -0.747 | 0.03328 | -0.032 | -22.458
-13.5 | -0.64 | 0.09134 | -0.02 | -7.008
-13 | -0.617 | 0.08019 | -0.022 | -7.696
-12.5 | -0.646 | 0.0355 | -0.032 | -18.197
-12 | -0.645 | 0.02073 | -0.035 | -31.119
-11.5 | -0.631 | 0.01461 | -0.037 | -43.173
-11 | -0.502 | 0.0718 | -0.02 | -6.998
-10.5 | -0.48 | 0.06212 | -0.023 | -7.722
-10 | -0.532 | 0.01391 | -0.038 | -38.275
-9.5 | -0.511 | 0.01107 | -0.04 | -46.147
-9 | -0.482 | 0.01007 | -0.041 | -47.889
-8.5 | -0.366 | 0.05471 | -0.02 | -6.69
-8 | -0.408 | 0.01085 | -0.041 | -37.626
-7.5 | -0.387 | 0.00909 | -0.043 | -42.515
-7 | -0.553 | 0.00853 | -0.043 | -64.8
-6.5 | -0.555 | 0.00797 | -0.044 | -69.633
-6 | -0.523 | 0.00752 | -0.044 | -69.595
-5.5 | -0.477 | 0.00714 | -0.045 | -66.735
-5 | -0.421 | 0.00692 | -0.045 | -60.917
-4.5 | -0.361 | 0.00666 | -0.046 | -54.292
-4 | -0.298 | 0.00643 | -0.046 | -46.359
-3.5 | -0.233 | 0.00627 | -0.047 | -37.12
-3 | -0.166 | 0.00615 | -0.047 | -26.971
-2.5 | -0.098 | 0.00601 | -0.048 | -16.364
-2 | -0.03 | 0.00566 | -0.048 | -5.359
-1.5 | 0.038 | 0.00546 | -0.049 | 6.945
-1 | 0.106 | 0.00539 | -0.05 | 19.738
-0.5 | 0.175 | 0.00534 | -0.05 | 32.715
0 | 0.243 | 0.00542 | -0.051 | 44.869
0.5 | 0.312 | 0.00549 | -0.051 | 56.715
1 | 0.379 | 0.00563 | -0.052 | 67.289
1.5 | 0.447 | 0.00587 | -0.052 | 76.212
2 | 0.514 | 0.00625 | -0.053 | 82.282
2.5 | 0.581 | 0.0066 | -0.053 | 87.983
3 | 0.646 | 0.00661 | -0.053 | 97.658
3.5 | 0.709 | 0.00689 | -0.054 | 102.869
4 | 0.77 | 0.007 | -0.054 | 110.042
4.5 | 0.827 | 0.00732 | -0.055 | 113.039
5 | 0.879 | 0.00764 | -0.055 | 114.96
5.5 | 0.919 | 0.00805 | -0.056 | 114.089
6 | 0.935 | 0.00851 | -0.056 | 109.81
6.5 | 0.903 | 0.00861 | -0.057 | 104.979
7 | 0.586 | 0.01117 | -0.057 | 52.45
7.5 | 0.619 | 0.00954 | -0.057 | 64.86
8 | 0.65 | 0.01214 | -0.058 | 53.515
8.5 | 0.554 | 0.05602 | -0.03 | 9.881
9 | 0.713 | 0.01275 | -0.058 | 55.946
9.5 | 0.74 | 0.0141 | -0.058 | 52.478
10 | 0.75 | 0.01832 | -0.057 | 40.957
10.5 | 0.66 | 0.07028 | -0.032 | 9.394
11 | 0.827 | 0.01642 | -0.059 | 50.374
11.5 | 0.847 | 0.01943 | -0.058 | 43.565
12 | 0.844 | 0.02946 | -0.056 | 28.629
12.5 | 0.778 | 0.07651 | -0.04 | 10.174
13 | 0.915 | 0.02726 | -0.057 | 33.571
13.5 | 0.882 | 0.05379 | -0.051 | 16.395
14 | 0.873 | 0.07706 | -0.045 | 11.333
14.5 | 0.896 | 0.08423 | -0.045 | 10.642
15 | 0.897 | 0.11805 | -0.036 | 7.598
15.5 | 0.923 | 0.12532 | -0.037 | 7.364
16 | 0.95 | 0.12934 | -0.038 | 7.343
16.5 | 0.978 | 0.13222 | -0.039 | 7.395
17 | 1.003 | 0.14195 | -0.039 | 7.065
17.5 | 1.027 | 0.1548 | -0.039 | 6.632
18 | 1.054 | 0.16095 | -0.039 | 6.546
18.5 | 1.08 | 0.16434 | -0.04 | 6.573
19 | 1.108 | 0.16669 | -0.041 | 6.646
19.5 | 1.131 | 0.1812 | -0.041 | 6.243
20 | 1.158 | 0.18827 | -0.042 | 6.151

## 144. Re 18M Mach 0.50 (2)
BIGFOIL.COM POLAR EXPORT
NACA63-211
NACA63-211 |  |  |  | Cl Max: | 1.2178 | at alpha= | 7.5 | deg
XFOIL ncrit=9 |  |  |  | L/D Max: | 135.816 | at alpha= | 6 | deg
Re: | 18000000 |  |  | Cd Min: | 0.26463 | at alpha= | -20 | deg
Mach: | 0.5 |  |  | Cl=0 at alpha= | -1.587 | deg
|  |  |  | @ Cl=0.1, Cd= | 0.004315
|  |  |  | @ Cl=0.4, Cd= | 0.0046556
|  |  |  | @ Cl=0.6, Cd= | 0.0057244
alpha (deg) | Cl | Cd | Cm | Cl/Cd
-20 | -0.8329 | 0.26463 | 0.0685 | -3.1474
-19.5 | -0.8119 | 0.25592 | 0.0632 | -3.1725
-19 | -0.7917 | 0.24691 | 0.058 | -3.2064
-18.5 | -0.7719 | 0.23793 | 0.0529 | -3.2442
-18 | -0.7524 | 0.22928 | 0.048 | -3.2816
-17.5 | -0.7371 | 0.21844 | 0.0426 | -3.3744
-17 | -0.7209 | 0.20983 | 0.0383 | -3.4356
-16.5 | -0.7067 | 0.20332 | 0.0362 | -3.4758
-16 | -0.6986 | 0.19348 | 0.0326 | -3.6107
-15.5 | -0.6889 | 0.18365 | 0.0284 | -3.7512
-15 | -0.6797 | 0.17407 | 0.0241 | -3.9048
-14.5 | -0.6697 | 0.16511 | 0.0202 | -4.0561
-14 | -0.6705 | 0.15337 | 0.0147 | -4.3718
-13.5 | -0.6674 | 0.14328 | 0.01 | -4.658
-13 | -0.657 | 0.13259 | 0.0031 | -4.9551
-12.5 | -0.6524 | 0.11931 | -0.0072 | -5.4681
-12 | -0.6579 | 0.10697 | -0.0154 | -6.1503
-11 | -0.6457 | 0.07907 | -0.0444 | -8.1662
-10.5 | -0.6561 | 0.06822 | -0.0513 | -9.6174
-10 | -0.6677 | 0.05494 | -0.0613 | -12.1533
-9.5 | -0.6906 | 0.04427 | -0.0696 | -15.5997
-9 | -0.7245 | 0.0355 | -0.074 | -20.4085
-8.5 | -0.7604 | 0.02976 | -0.0711 | -25.5511
-8 | -0.7909 | 0.02331 | -0.0646 | -33.9296
-7.5 | -0.7935 | 0.01568 | -0.0595 | -50.6059
-7 | -0.7683 | 0.00913 | -0.0544 | -84.1512
-6.5 | -0.7018 | 0.00726 | -0.0512 | -96.6667
-6 | -0.6278 | 0.0066 | -0.0493 | -95.1212
-5.5 | -0.5537 | 0.00621 | -0.048 | -89.1626
-5 | -0.4806 | 0.00593 | -0.0471 | -81.0455
-4.5 | -0.4083 | 0.00571 | -0.0465 | -71.5061
-4 | -0.3369 | 0.00548 | -0.0462 | -61.4781
-3.5 | -0.2661 | 0.00531 | -0.0461 | -50.113
-3 | -0.1959 | 0.00515 | -0.0462 | -38.0388
-2.5 | -0.1262 | 0.005 | -0.0465 | -25.24
-2 | -0.057 | 0.00485 | -0.0468 | -11.7526
-1.5 | 0.012 | 0.00463 | -0.0473 | 2.5918
-1 | 0.081 | 0.00438 | -0.048 | 18.4932
0 | 0.2184 | 0.00391 | -0.0496 | 55.8568
0.5 | 0.2865 | 0.00399 | -0.0502 | 71.8045
1.5 | 0.4195 | 0.00477 | -0.0507 | 87.9455
2 | 0.4868 | 0.00512 | -0.0508 | 95.0781
2.5 | 0.5544 | 0.00549 | -0.0508 | 100.9836
3 | 0.6225 | 0.00584 | -0.0506 | 106.5925
3.5 | 0.6918 | 0.00611 | -0.0504 | 113.2242
4 | 0.7619 | 0.00637 | -0.05 | 119.6075
4.5 | 0.8325 | 0.00664 | -0.0493 | 125.3765
5 | 0.9039 | 0.00695 | -0.0484 | 130.0576
5.5 | 0.9756 | 0.00733 | -0.047 | 133.0969
6 | 1.0485 | 0.00772 | -0.0453 | 135.8161
6.5 | 1.1212 | 0.00829 | -0.0428 | 135.2473
7 | 1.1894 | 0.00946 | -0.0388 | 125.7294
7.5 | 1.2178 | 0.01389 | -0.0302 | 87.6746
8 | 1.2147 | 0.02099 | -0.0208 | 57.8704
8.5 | 1.1859 | 0.02676 | -0.0098 | 44.3161
9 | 1.148 | 0.03314 | -0.003 | 34.6409
9.5 | 1.1098 | 0.04155 | -0.002 | 26.71
10 | 1.0717 | 0.05214 | -0.006 | 20.5543
10.5 | 1.0395 | 0.0645 | -0.0139 | 16.1163
11 | 1.0144 | 0.07852 | -0.0244 | 12.919
11.5 | 0.9967 | 0.09413 | -0.0357 | 10.5885
12 | 0.9857 | 0.10921 | -0.0452 | 9.0257
12.5 | 0.9727 | 0.12239 | -0.0529 | 7.9475

## 145. Re 20M Mach 0.00 (1)
BIGFOIL.COM POLAR EXPORT
NACA63-211
NACA63-211 |  |  |  | Cl Max: | 1.109 | at alpha= | 10.5 | deg
JavaFoil+Calcfoil stall+Eppler ext transition |  |  |  | L/D Max: | 128.921 | at alpha= | 7.5 | deg
Re: | 20000000 |  |  | Cd Min: | 0.00526 | at alpha= | -1 | deg
Mach: | 0 |  |  | Cl=0 at alpha= | -1.7797 | deg
|  |  |  | @ Cl=0.1, Cd= | 0.0052654
|  |  |  | @ Cl=0.4, Cd= | 0.0056676
|  |  |  | @ Cl=0.6, Cd= | 0.0066033
alpha (deg) | Cl | Cd | Cm | Cl/Cd
-16 | -0.613 | 0.10767 | -0.016 | -5.693
-15.5 | -0.629 | 0.10357 | -0.016 | -6.076
-15 | -0.649 | 0.09279 | -0.018 | -6.997
-14.5 | -0.662 | 0.08954 | -0.018 | -7.396
-14 | -0.69 | 0.07093 | -0.022 | -9.725
-13.5 | -0.742 | 0.04008 | -0.026 | -18.507
-13 | -0.742 | 0.04197 | -0.026 | -17.678
-12.5 | -0.806 | 0.01692 | -0.03 | -47.63
-12 | -0.828 | 0.01204 | -0.032 | -68.787
-11.5 | -0.833 | 0.01066 | -0.033 | -78.142
-11 | -0.836 | 0.00969 | -0.034 | -86.355
-10.5 | -0.822 | 0.00915 | -0.034 | -89.774
-10 | -0.802 | 0.00858 | -0.035 | -93.449
-9.5 | -0.777 | 0.00818 | -0.035 | -94.96
-9 | -0.747 | 0.00783 | -0.036 | -95.499
-8.5 | -0.713 | 0.00759 | -0.036 | -93.922
-8 | -0.675 | 0.00739 | -0.037 | -91.276
-7.5 | -0.632 | 0.00713 | -0.037 | -88.618
-7 | -0.585 | 0.0069 | -0.037 | -84.747
-6.5 | -0.534 | 0.00671 | -0.038 | -79.599
-6 | -0.482 | 0.00654 | -0.038 | -73.722
-5.5 | -0.429 | 0.00637 | -0.039 | -67.284
-5 | -0.374 | 0.00624 | -0.039 | -59.946
-4.5 | -0.318 | 0.00612 | -0.04 | -51.866
-4 | -0.26 | 0.00599 | -0.04 | -43.456
-3.5 | -0.203 | 0.00591 | -0.041 | -34.245
-3 | -0.144 | 0.00583 | -0.041 | -24.725
-2.5 | -0.085 | 0.00558 | -0.042 | -15.28
-2 | -0.026 | 0.00548 | -0.042 | -4.795
-1.5 | 0.033 | 0.00533 | -0.042 | 6.166
-1 | 0.092 | 0.00526 | -0.043 | 17.496
-0.5 | 0.151 | 0.0053 | -0.043 | 28.573
0 | 0.211 | 0.00533 | -0.044 | 39.515
0.5 | 0.27 | 0.00538 | -0.044 | 50.127
1 | 0.329 | 0.00546 | -0.045 | 60.17
1.5 | 0.388 | 0.00562 | -0.045 | 68.926
2 | 0.446 | 0.00585 | -0.045 | 76.301
2.5 | 0.504 | 0.00611 | -0.046 | 82.509
3 | 0.562 | 0.00633 | -0.046 | 88.744
3.5 | 0.619 | 0.00674 | -0.047 | 91.786
4 | 0.675 | 0.00692 | -0.047 | 97.546
4.5 | 0.729 | 0.00658 | -0.048 | 110.83
5 | 0.782 | 0.00676 | -0.048 | 115.599
5.5 | 0.833 | 0.00692 | -0.048 | 120.253
6 | 0.88 | 0.00713 | -0.049 | 123.368
6.5 | 0.924 | 0.00734 | -0.049 | 125.816
7 | 0.964 | 0.0075 | -0.049 | 128.625
7.5 | 1 | 0.00776 | -0.05 | 128.921
8 | 1.032 | 0.00808 | -0.05 | 127.73
8.5 | 1.058 | 0.00838 | -0.051 | 126.215
9 | 1.079 | 0.00879 | -0.051 | 122.72
9.5 | 1.095 | 0.00854 | -0.051 | 128.248
10 | 1.105 | 0.00889 | -0.052 | 124.216
10.5 | 1.109 | 0.00925 | -0.052 | 119.877
11 | 1.108 | 0.01153 | -0.052 | 96.096
11.5 | 1.1 | 0.01212 | -0.052 | 90.769
12 | 1.085 | 0.01306 | -0.053 | 83.088
12.5 | 1.062 | 0.0143 | -0.052 | 74.265
13 | 1.033 | 0.01612 | -0.052 | 64.07
13.5 | 0.992 | 0.01921 | -0.052 | 51.634
14 | 0.938 | 0.02579 | -0.05 | 36.36
14.5 | 0.896 | 0.02993 | -0.05 | 29.932
15 | 0.79 | 0.0716 | -0.041 | 11.031
15.5 | 0.743 | 0.08727 | -0.038 | 8.517

## 146. Re 20M Mach 0.00 (2)
BIGFOIL.COM POLAR EXPORT
NACA63-211
NACA63-211 |  |  |  | Cl Max: | 1.9453 | at alpha= | 19.5 | deg
XFOIL ncrit=9 |  |  |  | L/D Max: | 142.655 | at alpha= | 9 | deg
Re: | 20000000 |  |  | Cd Min: | 0.03817 | at alpha= | 20 | deg
Mach: | 0 |  |  | Cl=0 at alpha= | -1.6088 | deg
|  |  |  | @ Cl=0.1, Cd= | 0.0043233
|  |  |  | @ Cl=0.4, Cd= | 0.0048934
|  |  |  | @ Cl=0.6, Cd= | 0.0056805
alpha (deg) | Cl | Cd | Cm | Cl/Cd
-19.5 | -1.7583 | 0.02728 | -0.0462 | -64.4538
-19 | -1.7425 | 0.02425 | -0.0461 | -71.8557
-18.5 | -1.7218 | 0.02175 | -0.0457 | -79.1632
-18 | -1.6828 | 0.01925 | -0.0484 | -87.4182
-17.5 | -1.6764 | 0.01747 | -0.0429 | -95.9588
-17 | -1.6444 | 0.01627 | -0.0406 | -101.0695
-16.5 | -1.606 | 0.01529 | -0.039 | -105.036
-16 | -1.5645 | 0.01439 | -0.0377 | -108.7213
-15.5 | -1.5203 | 0.0136 | -0.0367 | -111.7868
-15 | -1.4743 | 0.01285 | -0.0359 | -114.7315
-14.5 | -1.4269 | 0.01217 | -0.0352 | -117.2473
-14 | -1.3783 | 0.01152 | -0.0347 | -119.6441
-13.5 | -1.3208 | 0.01084 | -0.036 | -121.845
-13 | -1.2744 | 0.01027 | -0.0349 | -124.0896
-12.5 | -1.2237 | 0.00975 | -0.0345 | -125.5077
-12 | -1.1715 | 0.00931 | -0.0344 | -125.8324
-11.5 | -1.1184 | 0.0089 | -0.0344 | -125.6629
-11 | -1.0647 | 0.00853 | -0.0344 | -124.8183
-10 | -0.9557 | 0.00783 | -0.0346 | -122.0562
-9.5 | -0.901 | 0.00743 | -0.0348 | -121.2651
-9 | -0.8457 | 0.0071 | -0.035 | -119.1127
-8.5 | -0.7897 | 0.00684 | -0.0353 | -115.4532
-8 | -0.7335 | 0.0066 | -0.0356 | -111.1364
-7.5 | -0.677 | 0.00638 | -0.0359 | -106.1129
-7 | -0.6203 | 0.00616 | -0.0363 | -100.6981
-6.5 | -0.5635 | 0.00591 | -0.0367 | -95.3469
-6 | -0.5064 | 0.00573 | -0.0371 | -88.377
-5.5 | -0.449 | 0.00558 | -0.0375 | -80.4659
-5 | -0.3917 | 0.0054 | -0.0379 | -72.537
-4.5 | -0.3341 | 0.00527 | -0.0384 | -63.3966
-4 | -0.2764 | 0.00513 | -0.0388 | -53.8791
-3.5 | -0.2187 | 0.00502 | -0.0393 | -43.5657
-3 | -0.161 | 0.00493 | -0.0398 | -32.6572
-2.5 | -0.1032 | 0.00482 | -0.0403 | -21.4108
-2 | -0.0453 | 0.00467 | -0.0408 | -9.7002
-1.5 | 0.0126 | 0.00452 | -0.0413 | 2.7876
-0.5 | 0.1281 | 0.00426 | -0.0425 | 30.0704
0 | 0.1858 | 0.00408 | -0.0432 | 45.5392
0.5 | 0.2433 | 0.00414 | -0.0437 | 58.7681
1 | 0.2997 | 0.00443 | -0.0441 | 67.6524
1.5 | 0.3562 | 0.00474 | -0.0445 | 75.1477
2 | 0.4133 | 0.00494 | -0.0449 | 83.664
2.5 | 0.4703 | 0.00517 | -0.0453 | 90.9671
3 | 0.5271 | 0.00542 | -0.0456 | 97.2509
3.5 | 0.584 | 0.00563 | -0.0459 | 103.73
4 | 0.641 | 0.00581 | -0.0463 | 110.327
4.5 | 0.6979 | 0.00599 | -0.0466 | 116.5109
5 | 0.7546 | 0.00618 | -0.0469 | 122.1036
5.5 | 0.811 | 0.00641 | -0.0472 | 126.5211
6 | 0.8674 | 0.00662 | -0.0475 | 131.0272
6.5 | 0.9232 | 0.00689 | -0.0477 | 133.9913
7 | 0.9791 | 0.00713 | -0.0479 | 137.3212
7.5 | 1.0343 | 0.00744 | -0.048 | 139.0188
8 | 1.0892 | 0.00776 | -0.0481 | 140.3608
8.5 | 1.144 | 0.00806 | -0.0482 | 141.9355
9 | 1.1983 | 0.0084 | -0.0482 | 142.6548
10.5 | 1.3577 | 0.00966 | -0.0478 | 140.5487
11 | 1.41 | 0.01009 | -0.0476 | 139.7423
11.5 | 1.4616 | 0.01056 | -0.0473 | 138.4091
12 | 1.5118 | 0.01114 | -0.0468 | 135.7092
12.5 | 1.5609 | 0.01175 | -0.0462 | 132.8426
13 | 1.6039 | 0.01231 | -0.0443 | 130.2924
13.5 | 1.6515 | 0.01296 | -0.0435 | 127.4306
14 | 1.6977 | 0.01367 | -0.0425 | 124.1917
14.5 | 1.7423 | 0.01441 | -0.0413 | 120.9091
15 | 1.7849 | 0.01521 | -0.0398 | 117.3504
15.5 | 1.8249 | 0.01607 | -0.038 | 113.5594
16 | 1.8616 | 0.017 | -0.0358 | 109.5059
16.5 | 1.8865 | 0.01799 | -0.0315 | 104.8638
17 | 1.8998 | 0.01922 | -0.0258 | 98.845
17.5 | 1.9142 | 0.02086 | -0.0213 | 91.7641
18 | 1.9265 | 0.02297 | -0.0175 | 83.8703
18.5 | 1.9331 | 0.02581 | -0.0141 | 74.8973
19 | 1.9393 | 0.02905 | -0.0115 | 66.7573
19.5 | 1.9453 | 0.03266 | -0.0097 | 59.5622
20 | 1.9353 | 0.03817 | -0.0085 | 50.7021

## 147. Re 20M Mach 0.10 (1)
BIGFOIL.COM POLAR EXPORT
NACA63-211
NACA63-211 |  |  |  | Cl Max: | 1.098 | at alpha= | 10.5 | deg
JavaFoil+Calcfoil stall+Eppler ext transition |  |  |  | L/D Max: | 128.568 | at alpha= | 7 | deg
Re: | 20000000 |  |  | Cd Min: | 0.00525 | at alpha= | -1 | deg
Mach: | 0.1 |  |  | Cl=0 at alpha= | -1.7797 | deg
|  |  |  | @ Cl=0.1, Cd= | 0.0052547
|  |  |  | @ Cl=0.4, Cd= | 0.0056929
|  |  |  | @ Cl=0.6, Cd= | 0.0065511
alpha (deg) | Cl | Cd | Cm | Cl/Cd
-16 | -0.573 | 0.10939 | -0.016 | -5.241
-15.5 | -0.593 | 0.10515 | -0.016 | -5.639
-15 | -0.614 | 0.0972 | -0.017 | -6.315
-14.5 | -0.631 | 0.09252 | -0.017 | -6.822
-14 | -0.653 | 0.08117 | -0.02 | -8.043
-13.5 | -0.673 | 0.07084 | -0.021 | -9.506
-13 | -0.684 | 0.06706 | -0.022 | -10.2
-12.5 | -0.771 | 0.02212 | -0.03 | -34.864
-12 | -0.808 | 0.01303 | -0.032 | -62.028
-11.5 | -0.818 | 0.0111 | -0.033 | -73.727
-11 | -0.82 | 0.01001 | -0.034 | -81.902
-10.5 | -0.816 | 0.00926 | -0.034 | -88.112
-10 | -0.798 | 0.00867 | -0.035 | -92.05
-9.5 | -0.775 | 0.00828 | -0.035 | -93.594
-9 | -0.747 | 0.00791 | -0.036 | -94.366
-8.5 | -0.714 | 0.00766 | -0.036 | -93.142
-8 | -0.676 | 0.00744 | -0.037 | -90.806
-7.5 | -0.634 | 0.00719 | -0.037 | -88.078
-7 | -0.586 | 0.00697 | -0.038 | -84.177
-6.5 | -0.536 | 0.00678 | -0.038 | -79.145
-6 | -0.484 | 0.0066 | -0.039 | -73.348
-5.5 | -0.431 | 0.00643 | -0.039 | -66.997
-5 | -0.375 | 0.00629 | -0.039 | -59.654
-4.5 | -0.319 | 0.00612 | -0.04 | -52.148
-4 | -0.262 | 0.00603 | -0.04 | -43.373
-3.5 | -0.204 | 0.0059 | -0.041 | -34.49
-3 | -0.145 | 0.00582 | -0.041 | -24.892
-2.5 | -0.086 | 0.00557 | -0.042 | -15.385
-2 | -0.026 | 0.00547 | -0.042 | -4.831
-1.5 | 0.033 | 0.00532 | -0.043 | 6.21
-1 | 0.093 | 0.00525 | -0.043 | 17.623
-0.5 | 0.152 | 0.00529 | -0.044 | 28.771
0 | 0.212 | 0.00535 | -0.044 | 39.603
0.5 | 0.271 | 0.00537 | -0.044 | 50.478
1 | 0.33 | 0.00549 | -0.045 | 60.163
1.5 | 0.389 | 0.00565 | -0.045 | 68.898
2 | 0.448 | 0.00588 | -0.046 | 76.253
2.5 | 0.507 | 0.00611 | -0.046 | 82.932
3 | 0.565 | 0.00633 | -0.047 | 89.248
3.5 | 0.622 | 0.00669 | -0.047 | 92.912
4 | 0.678 | 0.00695 | -0.047 | 97.483
4.5 | 0.732 | 0.00659 | -0.048 | 111.08
5 | 0.786 | 0.00678 | -0.048 | 115.843
5.5 | 0.836 | 0.00697 | -0.049 | 119.981
6 | 0.883 | 0.00715 | -0.049 | 123.523
6.5 | 0.927 | 0.00739 | -0.049 | 125.407
7 | 0.967 | 0.00752 | -0.05 | 128.568
7.5 | 1.002 | 0.00785 | -0.05 | 127.572
8 | 1.032 | 0.00811 | -0.05 | 127.28
8.5 | 1.057 | 0.00848 | -0.051 | 124.684
9 | 1.076 | 0.00887 | -0.051 | 121.335
9.5 | 1.09 | 0.00857 | -0.052 | 127.137
10 | 1.097 | 0.00901 | -0.052 | 121.727
10.5 | 1.098 | 0.00939 | -0.052 | 116.991
11 | 1.092 | 0.01183 | -0.052 | 92.332
11.5 | 1.081 | 0.01236 | -0.053 | 87.429
12 | 1.06 | 0.01341 | -0.053 | 79.037
12.5 | 1.031 | 0.01495 | -0.052 | 68.94
13 | 0.995 | 0.01746 | -0.052 | 56.971
13.5 | 0.943 | 0.0226 | -0.051 | 41.712
14 | 0.868 | 0.03722 | -0.048 | 23.318
14.5 | 0.824 | 0.04262 | -0.047 | 19.328
15 | 0.721 | 0.09254 | -0.035 | 7.792
15.5 | 0.686 | 0.0974 | -0.035 | 7.04

## 148. Re 20M Mach 0.10 (2)
BIGFOIL.COM POLAR EXPORT
NACA63-211
NACA63-211 |  |  |  | Cl Max: | 1.9135 | at alpha= | 19.5 | deg
XFOIL ncrit=9 |  |  |  | L/D Max: | 142.012 | at alpha= | 9 | deg
Re: | 20000000 |  |  | Cd Min: | 0.0443 | at alpha= | 20 | deg
Mach: | 0.1 |  |  | Cl=0 at alpha= | -1.6082 | deg
|  |  |  | @ Cl=0.1, Cd= | 0.0043018
|  |  |  | @ Cl=0.4, Cd= | 0.0048927
|  |  |  | @ Cl=0.6, Cd= | 0.0056895
alpha (deg) | Cl | Cd | Cm | Cl/Cd
-20 | -1.7359 | 0.03807 | -0.0476 | -45.5976
-19.5 | -1.7387 | 0.03245 | -0.0491 | -53.5809
-19 | -1.7306 | 0.02824 | -0.0496 | -61.2819
-17.5 | -1.6602 | 0.01929 | -0.0513 | -86.0653
-17 | -1.6481 | 0.01771 | -0.0462 | -93.0604
-16.5 | -1.6148 | 0.01645 | -0.0436 | -98.1641
-16 | -1.5771 | 0.01525 | -0.0416 | -103.4164
-15.5 | -1.535 | 0.01421 | -0.04 | -108.0225
-15 | -1.4892 | 0.01336 | -0.0388 | -111.4671
-14.5 | -1.4415 | 0.0126 | -0.0378 | -114.4048
-14 | -1.3925 | 0.01189 | -0.037 | -117.1152
-13.5 | -1.333 | 0.01122 | -0.0383 | -118.8057
-13 | -1.2861 | 0.01064 | -0.0369 | -120.8741
-12.5 | -1.2353 | 0.01003 | -0.0362 | -123.1605
-12 | -1.1828 | 0.00949 | -0.0359 | -124.6365
-11.5 | -1.129 | 0.00905 | -0.0356 | -124.7514
-11 | -1.0746 | 0.00865 | -0.0355 | -124.2312
-10.5 | -1.0196 | 0.00828 | -0.0355 | -123.1401
-10 | -0.9641 | 0.00793 | -0.0355 | -121.5763
-9.5 | -0.9086 | 0.00753 | -0.0356 | -120.664
-9 | -0.8527 | 0.00716 | -0.0357 | -119.0922
-8.5 | -0.7962 | 0.00688 | -0.0359 | -115.7267
-8 | -0.7393 | 0.00664 | -0.0361 | -111.3404
-7.5 | -0.6822 | 0.00641 | -0.0364 | -106.4275
-7 | -0.625 | 0.00619 | -0.0367 | -100.9693
-6.5 | -0.5676 | 0.00593 | -0.037 | -95.7167
-6 | -0.51 | 0.00575 | -0.0374 | -88.6957
-5.5 | -0.4522 | 0.00559 | -0.0378 | -80.8945
-5 | -0.3944 | 0.00542 | -0.0382 | -72.7675
-4.5 | -0.3364 | 0.00528 | -0.0386 | -63.7121
-4 | -0.2783 | 0.00513 | -0.0391 | -54.2495
-3.5 | -0.2201 | 0.00502 | -0.0395 | -43.8446
-3 | -0.1621 | 0.00494 | -0.04 | -32.8138
-2.5 | -0.1039 | 0.00482 | -0.0405 | -21.556
-2 | -0.0456 | 0.00468 | -0.041 | -9.7436
-1.5 | 0.0126 | 0.00452 | -0.0415 | 2.7876
-1 | 0.0707 | 0.00438 | -0.0421 | 16.1416
0 | 0.1868 | 0.00407 | -0.0434 | 45.8968
0.5 | 0.2447 | 0.00414 | -0.0439 | 59.1063
1 | 0.3014 | 0.00443 | -0.0443 | 68.0361
1.5 | 0.3582 | 0.00474 | -0.0447 | 75.5696
2 | 0.4157 | 0.00495 | -0.0451 | 83.9798
2.5 | 0.473 | 0.00518 | -0.0455 | 91.3127
3 | 0.5301 | 0.00543 | -0.0458 | 97.6243
3.5 | 0.5874 | 0.00565 | -0.0461 | 103.9646
4 | 0.6448 | 0.00583 | -0.0464 | 110.6003
4.5 | 0.7021 | 0.00601 | -0.0468 | 116.822
5 | 0.7593 | 0.0062 | -0.047 | 122.4677
5.5 | 0.8162 | 0.00643 | -0.0473 | 126.9362
6 | 0.873 | 0.00665 | -0.0475 | 131.2782
6.5 | 0.9293 | 0.00693 | -0.0476 | 134.0981
7 | 0.9857 | 0.00717 | -0.0478 | 137.4756
7.5 | 1.0414 | 0.0075 | -0.0479 | 138.8533
8 | 1.097 | 0.00781 | -0.0479 | 140.4609
8.5 | 1.1524 | 0.00812 | -0.0479 | 141.9212
9 | 1.2071 | 0.0085 | -0.0478 | 142.0118
9.5 | 1.2611 | 0.00895 | -0.0476 | 140.905
10 | 1.315 | 0.00937 | -0.0473 | 140.3415
10.5 | 1.3685 | 0.00979 | -0.0471 | 139.7855
11 | 1.4215 | 0.01024 | -0.0467 | 138.8184
11.5 | 1.4734 | 0.01077 | -0.0462 | 136.8059
12 | 1.5236 | 0.01144 | -0.0454 | 133.1818
12.5 | 1.5732 | 0.0121 | -0.0446 | 130.0165
13 | 1.6175 | 0.0126 | -0.0426 | 128.373
13.5 | 1.6654 | 0.01331 | -0.0415 | 125.124
14 | 1.7117 | 0.01407 | -0.0402 | 121.656
14.5 | 1.7562 | 0.01489 | -0.0387 | 117.9449
15 | 1.7982 | 0.01577 | -0.0368 | 114.0266
15.5 | 1.8368 | 0.01675 | -0.0344 | 109.6597
16 | 1.8673 | 0.01783 | -0.0308 | 104.728
16.5 | 1.8805 | 0.01902 | -0.0244 | 98.8696
17 | 1.8899 | 0.02093 | -0.019 | 90.2962
17.5 | 1.9005 | 0.02324 | -0.0148 | 81.7771
18 | 1.9084 | 0.0261 | -0.0113 | 73.1188
18.5 | 1.9082 | 0.03001 | -0.0084 | 63.5855
19 | 1.9122 | 0.03401 | -0.0067 | 56.2246
19.5 | 1.9135 | 0.03868 | -0.0058 | 49.47
20 | 1.9098 | 0.0443 | -0.0058 | 43.1106

## 149. Re 20M Mach 0.25 (1)
BIGFOIL.COM POLAR EXPORT
NACA63-211
NACA63-211 |  |  |  | Cl Max: | 1.047 | at alpha= | 9 | deg
JavaFoil+Calcfoil stall+Eppler ext transition |  |  |  | L/D Max: | 125.76 | at alpha= | 6.5 | deg
Re: | 20000000 |  |  | Cd Min: | 0.00529 | at alpha= | -1 | deg
Mach: | 0.25 |  |  | Cl=0 at alpha= | -1.7787 | deg
|  |  |  | @ Cl=0.1, Cd= | 0.0052925
|  |  |  | @ Cl=0.4, Cd= | 0.0057
|  |  |  | @ Cl=0.6, Cd= | 0.09533
alpha (deg) | Cl | Cd | Cm | Cl/Cd
-15 | -0.307 | 0.10288 | -0.017 | -2.984
-14.5 | -0.364 | 0.09853 | -0.017 | -3.69
-14 | -0.415 | 0.09343 | -0.017 | -4.441
-13.5 | -0.462 | 0.08871 | -0.017 | -5.205
-13 | -0.504 | 0.08265 | -0.018 | -6.101
-12.5 | -0.541 | 0.07694 | -0.019 | -7.034
-12 | -0.57 | 0.07406 | -0.018 | -7.696
-11.5 | -0.598 | 0.06531 | -0.021 | -9.155
-11 | -0.705 | 0.01713 | -0.032 | -41.136
-10.5 | -0.741 | 0.01136 | -0.034 | -65.225
-10 | -0.761 | 0.0095 | -0.036 | -80.133
-9.5 | -0.753 | 0.0088 | -0.036 | -85.524
-9 | -0.736 | 0.00831 | -0.037 | -88.505
-8.5 | -0.711 | 0.008 | -0.037 | -88.835
-8 | -0.679 | 0.00771 | -0.038 | -88.129
-7.5 | -0.641 | 0.0074 | -0.038 | -86.651
-7 | -0.596 | 0.00713 | -0.039 | -83.562
-6.5 | -0.547 | 0.00693 | -0.039 | -78.927
-6 | -0.495 | 0.00674 | -0.04 | -73.421
-5.5 | -0.441 | 0.00654 | -0.04 | -67.407
-5 | -0.385 | 0.00636 | -0.041 | -60.531
-4.5 | -0.327 | 0.00619 | -0.041 | -52.842
-4 | -0.269 | 0.00609 | -0.042 | -44.061
-3.5 | -0.209 | 0.00596 | -0.042 | -35.083
-3 | -0.149 | 0.00587 | -0.042 | -25.34
-2.5 | -0.088 | 0.00579 | -0.043 | -15.215
-2 | -0.027 | 0.00552 | -0.043 | -4.915
-1.5 | 0.034 | 0.00537 | -0.044 | 6.316
-1 | 0.095 | 0.00529 | -0.044 | 17.991
-0.5 | 0.156 | 0.00532 | -0.045 | 29.399
0 | 0.218 | 0.00536 | -0.045 | 40.563
0.5 | 0.279 | 0.00539 | -0.046 | 51.714
1 | 0.339 | 0.00552 | -0.046 | 61.52
1.5 | 0.4 | 0.0057 | -0.047 | 70.257
2 | 0.461 | 0.00592 | -0.047 | 77.775
2.5 | 0.521 | 0.00619 | -0.047 | 84.087
3 | 0.58 | 0.0066 | -0.048 | 87.912
3.5 | 0.638 | 0.00687 | -0.048 | 92.946
4 | 0.696 | 0.00654 | -0.049 | 106.43
4.5 | 0.751 | 0.00669 | -0.049 | 112.144
5 | 0.805 | 0.0069 | -0.049 | 116.56
5.5 | 0.855 | 0.00714 | -0.05 | 119.832
6 | 0.901 | 0.00736 | -0.05 | 122.343
6.5 | 0.942 | 0.00749 | -0.051 | 125.76
7 | 0.978 | 0.00783 | -0.051 | 124.847
7.5 | 1.007 | 0.00817 | -0.051 | 123.216
8 | 1.029 | 0.00849 | -0.052 | 121.251
8.5 | 1.043 | 0.00893 | -0.052 | 116.739
9 | 1.047 | 0.00874 | -0.053 | 119.872
9.5 | 1.042 | 0.00922 | -0.053 | 113.03
10 | 1.027 | 0.01146 | -0.053 | 89.558
10.5 | 1 | 0.01226 | -0.053 | 81.575
11 | 0.954 | 0.01383 | -0.053 | 69.021
11.5 | 0.889 | 0.01747 | -0.052 | 50.894
12 | 0.831 | 0.01972 | -0.052 | 42.126
12.5 | 0.71 | 0.04637 | -0.045 | 15.304
13 | 0.611 | 0.07887 | -0.034 | 7.748
13.5 | 0.538 | 0.08852 | -0.032 | 6.083
14 | 0.462 | 0.09533 | -0.031 | 4.843

## 150. Re 20M Mach 0.25 (2)
BIGFOIL.COM POLAR EXPORT
NACA63-211
NACA63-211 |  |  |  | Cl Max: | 1.7884 | at alpha= | 15 | deg
XFOIL ncrit=9 |  |  |  | L/D Max: | 140.629 | at alpha= | 8 | deg
Re: | 20000000 |  |  | Cd Min: | 0.21038 | at alpha= | -20 | deg
Mach: | 0.25 |  |  | Cl=0 at alpha= | -1.604 | deg
|  |  |  | @ Cl=0.1, Cd= | 0.0043108
|  |  |  | @ Cl=0.4, Cd= | 0.0048613
|  |  |  | @ Cl=0.6, Cd= | 0.0056859
alpha (deg) | Cl | Cd | Cm | Cl/Cd
-20 | -0.8294 | 0.21038 | 0.0446 | -3.9424
-19.5 | -0.8519 | 0.19289 | 0.035 | -4.4165
-19 | -1.1762 | 0.12447 | -0.0041 | -9.4497
-18.5 | -1.3133 | 0.09523 | -0.0224 | -13.7908
-18 | -1.3784 | 0.07693 | -0.0343 | -17.9176
-17.5 | -1.4452 | 0.05938 | -0.0466 | -24.3382
-17 | -1.4807 | 0.04774 | -0.054 | -31.0159
-16.5 | -1.5158 | 0.0373 | -0.0598 | -40.6381
-16 | -1.5362 | 0.0295 | -0.0624 | -52.0746
-15.5 | -1.5487 | 0.02326 | -0.0626 | -66.5821
-15 | -1.5313 | 0.01939 | -0.0613 | -78.9737
-14.5 | -1.5032 | 0.01708 | -0.0569 | -88.0094
-14 | -1.463 | 0.01527 | -0.0533 | -95.8088
-13.5 | -1.4145 | 0.0138 | -0.0506 | -102.5
-13 | -1.3556 | 0.0127 | -0.0495 | -106.7402
-12.5 | -1.3016 | 0.01183 | -0.0473 | -110.0254
-12 | -1.2455 | 0.01104 | -0.0456 | -112.817
-11.5 | -1.1888 | 0.01021 | -0.044 | -116.4349
-11 | -1.1311 | 0.0095 | -0.0428 | -119.0632
-10.5 | -1.072 | 0.00895 | -0.0418 | -119.7765
-10 | -1.0122 | 0.00848 | -0.041 | -119.3632
-9.5 | -0.9522 | 0.00806 | -0.0404 | -118.139
-9 | -0.8923 | 0.00762 | -0.0399 | -117.0997
-8.5 | -0.8324 | 0.0072 | -0.0395 | -115.6111
-8 | -0.7722 | 0.00687 | -0.0392 | -112.4017
-6.5 | -0.5908 | 0.00609 | -0.0391 | -97.0115
-6 | -0.5304 | 0.00584 | -0.0392 | -90.8219
-5.5 | -0.4699 | 0.00567 | -0.0394 | -82.8748
-5 | -0.4095 | 0.0055 | -0.0397 | -74.4545
-4.5 | -0.3491 | 0.00532 | -0.04 | -65.6203
-4 | -0.2887 | 0.00519 | -0.0403 | -55.6262
-3.5 | -0.2283 | 0.00506 | -0.0407 | -45.1186
-3 | -0.1681 | 0.00496 | -0.0411 | -33.8911
-2.5 | -0.1078 | 0.00485 | -0.0416 | -22.2268
-2 | -0.0476 | 0.0047 | -0.0421 | -10.1277
-1.5 | 0.0125 | 0.00454 | -0.0426 | 2.7533
-1 | 0.0727 | 0.00437 | -0.0432 | 16.6362
-0.5 | 0.1326 | 0.00424 | -0.0438 | 31.2736
0 | 0.1925 | 0.00405 | -0.0446 | 47.5309
1 | 0.311 | 0.00438 | -0.0455 | 71.0046
1.5 | 0.3694 | 0.00474 | -0.0458 | 77.9325
2.5 | 0.488 | 0.00521 | -0.0465 | 93.666
3 | 0.5471 | 0.00549 | -0.0468 | 99.6539
3.5 | 0.6065 | 0.00571 | -0.047 | 106.2172
4 | 0.6662 | 0.0059 | -0.0473 | 112.9153
4.5 | 0.7258 | 0.00611 | -0.0474 | 118.7889
5 | 0.7854 | 0.00631 | -0.0476 | 124.4691
5.5 | 0.8449 | 0.00655 | -0.0476 | 128.9924
6 | 0.9042 | 0.00683 | -0.0475 | 132.3865
6.5 | 0.9636 | 0.00709 | -0.0474 | 135.9097
7 | 1.0227 | 0.00741 | -0.0472 | 138.0162
7.5 | 1.0816 | 0.00776 | -0.0469 | 139.3814
8 | 1.1405 | 0.00811 | -0.0465 | 140.6289
8.5 | 1.1987 | 0.00856 | -0.0459 | 140.035
9 | 1.2567 | 0.00904 | -0.0451 | 139.0155
9.5 | 1.3148 | 0.0095 | -0.0443 | 138.4
10 | 1.3724 | 0.01002 | -0.0433 | 136.9661
10.5 | 1.4289 | 0.01065 | -0.042 | 134.169
11 | 1.4841 | 0.01141 | -0.0405 | 130.0701
11.5 | 1.5385 | 0.01221 | -0.0387 | 126.0033
12 | 1.5924 | 0.01301 | -0.0367 | 122.3982
12.5 | 1.6448 | 0.01388 | -0.0344 | 118.5014
13 | 1.6887 | 0.0148 | -0.0306 | 114.1014
13.5 | 1.7334 | 0.01608 | -0.0271 | 107.7985
14 | 1.7705 | 0.01763 | -0.0227 | 100.4254
14.5 | 1.783 | 0.0193 | -0.0147 | 92.3834
15 | 1.7884 | 0.02177 | -0.0076 | 82.1497
15.5 | 1.787 | 0.0254 | -0.002 | 70.3543
16 | 1.7782 | 0.03029 | 0.0021 | 58.7058
16.5 | 1.7594 | 0.03686 | 0.0043 | 47.732
17 | 1.7327 | 0.0452 | 0.004 | 38.3341
17.5 | 1.7018 | 0.05532 | 0.001 | 30.7628
18 | 1.6702 | 0.06701 | -0.0044 | 24.9246
18.5 | 1.6322 | 0.08101 | -0.0123 | 20.1481
19 | 1.5925 | 0.09668 | -0.0223 | 16.4719
19.5 | 1.5521 | 0.11352 | -0.0335 | 13.6725
20 | 1.5046 | 0.13229 | -0.0465 | 11.3735

## 151. Re 20M Mach 0.50 (1)
BIGFOIL.COM POLAR EXPORT
NACA63-211
NACA63-211 |  |  |  | Cl Max: | 1.157 | at alpha= | 20 | deg
JavaFoil+Calcfoil stall+Eppler ext transition |  |  |  | L/D Max: | 116.733 | at alpha= | 5 | deg
Re: | 20000000 |  |  | Cd Min: | 0.00538 | at alpha= | -1 | deg
Mach: | 0.5 |  |  | Cl=0 at alpha= | -1.7794 | deg
|  |  |  | @ Cl=0.1, Cd= | 0.0053923
|  |  |  | @ Cl=0.4, Cd= | 0.0057772
|  |  |  | @ Cl=0.6, Cd= | 0.0065795
alpha (deg) | Cl | Cd | Cm | Cl/Cd
-20 | -0.991 | 0.1838 | -0.018 | -5.391
-19.5 | -0.964 | 0.17184 | -0.018 | -5.609
-19 | -0.936 | 0.1714 | -0.018 | -5.461
-18.5 | -0.911 | 0.15422 | -0.018 | -5.908
-18 | -0.883 | 0.14945 | -0.018 | -5.91
-17.5 | -0.856 | 0.14387 | -0.018 | -5.948
-17 | -0.828 | 0.1394 | -0.019 | -5.942
-16.5 | -0.802 | 0.12811 | -0.019 | -6.26
-16 | -0.775 | 0.12456 | -0.019 | -6.226
-15.5 | -0.749 | 0.10985 | -0.02 | -6.821
-15 | -0.725 | 0.09865 | -0.021 | -7.353
-14.5 | -0.703 | 0.0879 | -0.023 | -7.998
-14 | -0.688 | 0.07178 | -0.025 | -9.592
-13.5 | -0.641 | 0.08884 | -0.021 | -7.22
-13 | -0.618 | 0.07915 | -0.023 | -7.806
-12.5 | -0.652 | 0.03206 | -0.033 | -20.344
-12 | -0.648 | 0.0197 | -0.035 | -32.879
-11.5 | -0.631 | 0.0143 | -0.037 | -44.146
-11 | -0.503 | 0.07174 | -0.02 | -7.006
-10.5 | -0.481 | 0.06091 | -0.024 | -7.893
-10 | -0.535 | 0.0133 | -0.038 | -40.204
-9.5 | -0.512 | 0.0108 | -0.04 | -47.417
-9 | -0.483 | 0.00986 | -0.041 | -48.969
-8.5 | -0.366 | 0.05401 | -0.02 | -6.777
-8 | -0.411 | 0.01031 | -0.041 | -39.857
-7.5 | -0.387 | 0.00898 | -0.043 | -43.048
-7 | -0.553 | 0.0084 | -0.043 | -65.819
-6.5 | -0.555 | 0.00786 | -0.044 | -70.641
-6 | -0.523 | 0.00747 | -0.044 | -70.006
-5.5 | -0.477 | 0.00712 | -0.045 | -66.969
-5 | -0.421 | 0.00681 | -0.045 | -61.856
-4.5 | -0.361 | 0.00658 | -0.046 | -54.895
-4 | -0.298 | 0.00637 | -0.046 | -46.782
-3.5 | -0.233 | 0.00619 | -0.047 | -37.587
-3 | -0.166 | 0.00611 | -0.047 | -27.17
-2.5 | -0.098 | 0.00599 | -0.048 | -16.416
-2 | -0.03 | 0.00569 | -0.048 | -5.332
-1.5 | 0.038 | 0.00552 | -0.049 | 6.869
-1 | 0.106 | 0.00538 | -0.05 | 19.782
-0.5 | 0.175 | 0.00539 | -0.05 | 32.433
0 | 0.243 | 0.0055 | -0.051 | 44.193
0.5 | 0.312 | 0.00553 | -0.051 | 56.331
1 | 0.379 | 0.0057 | -0.052 | 66.489
1.5 | 0.447 | 0.00595 | -0.052 | 75.151
2 | 0.514 | 0.00626 | -0.053 | 82.146
2.5 | 0.581 | 0.0066 | -0.053 | 88.101
3 | 0.646 | 0.00653 | -0.053 | 98.925
3.5 | 0.709 | 0.0068 | -0.054 | 104.3
4 | 0.77 | 0.00695 | -0.054 | 110.723
4.5 | 0.827 | 0.00719 | -0.055 | 115.017
5 | 0.879 | 0.00753 | -0.055 | 116.733
5.5 | 0.919 | 0.0079 | -0.056 | 116.295
6 | 0.935 | 0.00833 | -0.056 | 112.25
6.5 | 0.903 | 0.00853 | -0.057 | 105.96
7 | 0.586 | 0.00941 | -0.057 | 62.272
7.5 | 0.619 | 0.00937 | -0.057 | 66
8 | 0.65 | 0.01194 | -0.058 | 54.478
8.5 | 0.554 | 0.05531 | -0.03 | 10.012
9 | 0.714 | 0.01251 | -0.058 | 57.06
9.5 | 0.741 | 0.01378 | -0.058 | 53.774
10 | 0.754 | 0.0174 | -0.057 | 43.33
10.5 | 0.661 | 0.06994 | -0.032 | 9.446
11 | 0.829 | 0.01598 | -0.059 | 51.838
11.5 | 0.849 | 0.01876 | -0.058 | 45.249
12 | 0.851 | 0.0269 | -0.056 | 31.634
12.5 | 0.783 | 0.0733 | -0.042 | 10.677
13 | 0.807 | 0.07748 | -0.041 | 10.417
13.5 | 0.824 | 0.09009 | -0.038 | 9.146
14 | 0.847 | 0.09837 | -0.037 | 8.615
14.5 | 0.877 | 0.10081 | -0.039 | 8.702
15 | 0.897 | 0.11947 | -0.036 | 7.509
15.5 | 0.923 | 0.12558 | -0.037 | 7.347
16 | 0.949 | 0.13094 | -0.037 | 7.25
16.5 | 0.977 | 0.13651 | -0.039 | 7.157
17 | 1.002 | 0.14452 | -0.039 | 6.936
17.5 | 1.027 | 0.15967 | -0.039 | 6.43
18 | 1.054 | 0.16382 | -0.04 | 6.433
18.5 | 1.081 | 0.1677 | -0.04 | 6.445
19 | 1.108 | 0.17195 | -0.041 | 6.443
19.5 | 1.13 | 0.1903 | -0.041 | 5.939
20 | 1.157 | 0.19263 | -0.041 | 6.006

## 152. Re 20M Mach 0.50 (2)
BIGFOIL.COM POLAR EXPORT
NACA63-211
NACA63-211 |  |  |  | Cl Max: | 1.2346 | at alpha= | 7 | deg
XFOIL ncrit=9 |  |  |  | L/D Max: | 138.158 | at alpha= | 6 | deg
Re: | 20000000 |  |  | Cd Min: | 0.12 | at alpha= | -12.5 | deg
Mach: | 0.5 |  |  | Cl=0 at alpha= | -1.5877 | deg
|  |  |  | @ Cl=0.1, Cd= | 0.0043164
|  |  |  | @ Cl=0.4, Cd= | 0.0045169
|  |  |  | @ Cl=0.6, Cd= | 0.0056543
alpha (deg) | Cl | Cd | Cm | Cl/Cd
-12.5 | -0.6695 | 0.12 | -0.0034 | -5.5792
-12 | -0.6539 | 0.10337 | -0.0219 | -6.3258
-11.5 | -0.6396 | 0.08909 | -0.0382 | -7.1793
-10.5 | -0.6619 | 0.06726 | -0.0521 | -9.8409
-10 | -0.6723 | 0.05423 | -0.062 | -12.3972
-9.5 | -0.6954 | 0.0437 | -0.0701 | -15.913
-9 | -0.7291 | 0.03508 | -0.0743 | -20.7839
-8.5 | -0.7658 | 0.0295 | -0.0708 | -25.9593
-8 | -0.7968 | 0.02283 | -0.0645 | -34.9014
-7.5 | -0.7987 | 0.01513 | -0.0593 | -52.7892
-7 | -0.7708 | 0.00883 | -0.0543 | -87.2933
-6.5 | -0.7029 | 0.00709 | -0.0512 | -99.1396
-6 | -0.6283 | 0.0065 | -0.0493 | -96.6615
-5.5 | -0.5542 | 0.00612 | -0.0479 | -90.5556
-5 | -0.481 | 0.00584 | -0.0471 | -82.363
-4.5 | -0.4086 | 0.00563 | -0.0465 | -72.5755
-4 | -0.3371 | 0.00541 | -0.0462 | -62.3105
-3.5 | -0.2663 | 0.00525 | -0.0461 | -50.7238
-3 | -0.196 | 0.0051 | -0.0462 | -38.4314
-2.5 | -0.1263 | 0.00496 | -0.0465 | -25.4637
-2 | -0.0569 | 0.0048 | -0.0469 | -11.8542
-1.5 | 0.0121 | 0.00458 | -0.0474 | 2.6419
-1 | 0.081 | 0.00438 | -0.048 | 18.4932
-0.5 | 0.1497 | 0.00415 | -0.0488 | 36.0723
0 | 0.2183 | 0.00394 | -0.0496 | 55.4061
0.5 | 0.2864 | 0.00402 | -0.0502 | 71.2438
1 | 0.3541 | 0.00421 | -0.0506 | 84.1093
2 | 0.4872 | 0.0051 | -0.0509 | 95.5294
2.5 | 0.555 | 0.00543 | -0.0509 | 102.2099
3 | 0.6232 | 0.00577 | -0.0507 | 108.0069
3.5 | 0.6927 | 0.00603 | -0.0505 | 114.8756
4 | 0.7628 | 0.00628 | -0.0501 | 121.465
4.5 | 0.8335 | 0.00656 | -0.0494 | 127.0579
5 | 0.905 | 0.00685 | -0.0485 | 132.1168
5.5 | 0.977 | 0.00721 | -0.0472 | 135.5062
6 | 1.05 | 0.0076 | -0.0454 | 138.1579
6.5 | 1.1232 | 0.00814 | -0.043 | 137.9853
7 | 1.2346 | 0.00898 | -0.0317 | 137.4833
9 | 1.1509 | 0.03292 | -0.003 | 34.9605
9.5 | 1.1129 | 0.04124 | -0.0018 | 26.9859
10 | 1.075 | 0.05175 | -0.0057 | 20.7729
10.5 | 1.0429 | 0.064 | -0.0134 | 16.2953
11 | 1.0176 | 0.07793 | -0.0238 | 13.0579
11.5 | 0.9998 | 0.09344 | -0.0351 | 10.6999
12 | 0.9891 | 0.10849 | -0.0445 | 9.117