## index
index | Re | Mach | Datasource
1 | 50000 | 0 | JavaFoil+Calcfoil stall+Eppler ext transition
2 | 50000 | 0 | XFOIL ncrit=9
3 | 50000 | 0.1 | JavaFoil+Calcfoil stall+Eppler ext transition
4 | 50000 | 0.1 | XFOIL ncrit=9
5 | 50000 | 0.25 | JavaFoil+Calcfoil stall+Eppler ext transition
6 | 50000 | 0.25 | XFOIL ncrit=9
7 | 50000 | 0.5 | JavaFoil+Calcfoil stall+Eppler ext transition
8 | 50000 | 0.5 | XFOIL ncrit=9
9 | 100000 | 0 | JavaFoil+Calcfoil stall+Eppler ext transition
10 | 100000 | 0 | XFOIL ncrit=9
11 | 100000 | 0.1 | JavaFoil+Calcfoil stall+Eppler ext transition
12 | 100000 | 0.1 | XFOIL ncrit=9
13 | 100000 | 0.25 | JavaFoil+Calcfoil stall+Eppler ext transition
14 | 100000 | 0.25 | XFOIL ncrit=9
15 | 100000 | 0.5 | JavaFoil+Calcfoil stall+Eppler ext transition
16 | 100000 | 0.5 | XFOIL ncrit=9
17 | 250000 | 0 | JavaFoil+Calcfoil stall+Eppler ext transition
18 | 250000 | 0 | XFOIL ncrit=9
19 | 250000 | 0.1 | JavaFoil+Calcfoil stall+Eppler ext transition
20 | 250000 | 0.1 | XFOIL ncrit=9
21 | 250000 | 0.25 | JavaFoil+Calcfoil stall+Eppler ext transition
22 | 250000 | 0.25 | XFOIL ncrit=9
23 | 250000 | 0.5 | JavaFoil+Calcfoil stall+Eppler ext transition
24 | 250000 | 0.5 | XFOIL ncrit=9
25 | 500000 | 0 | JavaFoil+Calcfoil stall+Eppler ext transition
26 | 500000 | 0 | XFOIL ncrit=9
27 | 500000 | 0.1 | JavaFoil+Calcfoil stall+Eppler ext transition
28 | 500000 | 0.1 | XFOIL ncrit=9
29 | 500000 | 0.25 | JavaFoil+Calcfoil stall+Eppler ext transition
30 | 500000 | 0.25 | XFOIL ncrit=9
31 | 500000 | 0.5 | JavaFoil+Calcfoil stall+Eppler ext transition
32 | 500000 | 0.5 | XFOIL ncrit=9
33 | 750000 | 0 | JavaFoil+Calcfoil stall+Eppler ext transition
34 | 750000 | 0 | XFOIL ncrit=9
35 | 750000 | 0.1 | JavaFoil+Calcfoil stall+Eppler ext transition
36 | 750000 | 0.1 | XFOIL ncrit=9
37 | 750000 | 0.25 | JavaFoil+Calcfoil stall+Eppler ext transition
38 | 750000 | 0.25 | XFOIL ncrit=9
39 | 750000 | 0.5 | JavaFoil+Calcfoil stall+Eppler ext transition
40 | 750000 | 0.5 | XFOIL ncrit=9
41 | 1000000 | 0 | JavaFoil+Calcfoil stall+Eppler ext transition
42 | 1000000 | 0 | XFOIL ncrit=9
43 | 1000000 | 0.1 | JavaFoil+Calcfoil stall+Eppler ext transition
44 | 1000000 | 0.1 | XFOIL ncrit=9
45 | 1000000 | 0.25 | JavaFoil+Calcfoil stall+Eppler ext transition
46 | 1000000 | 0.25 | XFOIL ncrit=9
47 | 1000000 | 0.5 | JavaFoil+Calcfoil stall+Eppler ext transition
48 | 1000000 | 0.5 | XFOIL ncrit=9
49 | 2000000 | 0 | JavaFoil+Calcfoil stall+Eppler ext transition
50 | 2000000 | 0 | XFOIL ncrit=9
51 | 2000000 | 0.1 | JavaFoil+Calcfoil stall+Eppler ext transition
52 | 2000000 | 0.1 | XFOIL ncrit=9
53 | 2000000 | 0.25 | JavaFoil+Calcfoil stall+Eppler ext transition
54 | 2000000 | 0.25 | XFOIL ncrit=9
55 | 2000000 | 0.5 | JavaFoil+Calcfoil stall+Eppler ext transition
56 | 2000000 | 0.5 | XFOIL ncrit=9
57 | 3000000 | 0 | JavaFoil+Calcfoil stall+Eppler ext transition
58 | 3000000 | 0 | XFOIL ncrit=9
59 | 3000000 | 0.1 | JavaFoil+Calcfoil stall+Eppler ext transition
60 | 3000000 | 0.1 | XFOIL ncrit=9
61 | 3000000 | 0.25 | JavaFoil+Calcfoil stall+Eppler ext transition
62 | 3000000 | 0.25 | XFOIL ncrit=9
63 | 3000000 | 0.5 | JavaFoil+Calcfoil stall+Eppler ext transition
64 | 3000000 | 0.5 | XFOIL ncrit=9
65 | 4000000 | 0 | JavaFoil+Calcfoil stall+Eppler ext transition
66 | 4000000 | 0 | XFOIL ncrit=9
67 | 4000000 | 0.1 | JavaFoil+Calcfoil stall+Eppler ext transition
68 | 4000000 | 0.1 | XFOIL ncrit=9
69 | 4000000 | 0.25 | JavaFoil+Calcfoil stall+Eppler ext transition
70 | 4000000 | 0.25 | XFOIL ncrit=9
71 | 4000000 | 0.5 | JavaFoil+Calcfoil stall+Eppler ext transition
72 | 4000000 | 0.5 | XFOIL ncrit=9
73 | 5000000 | 0 | JavaFoil+Calcfoil stall+Eppler ext transition
74 | 5000000 | 0 | XFOIL ncrit=9
75 | 5000000 | 0.1 | JavaFoil+Calcfoil stall+Eppler ext transition
76 | 5000000 | 0.1 | XFOIL ncrit=9
77 | 5000000 | 0.25 | JavaFoil+Calcfoil stall+Eppler ext transition
78 | 5000000 | 0.25 | XFOIL ncrit=9
79 | 5000000 | 0.5 | JavaFoil+Calcfoil stall+Eppler ext transition
80 | 5000000 | 0.5 | XFOIL ncrit=9
81 | 6000000 | 0 | JavaFoil+Calcfoil stall+Eppler ext transition
82 | 6000000 | 0 | XFOIL ncrit=9
83 | 6000000 | 0.1 | JavaFoil+Calcfoil stall+Eppler ext transition
84 | 6000000 | 0.1 | XFOIL ncrit=9
85 | 6000000 | 0.25 | JavaFoil+Calcfoil stall+Eppler ext transition
86 | 6000000 | 0.25 | XFOIL ncrit=9
87 | 6000000 | 0.5 | JavaFoil+Calcfoil stall+Eppler ext transition
88 | 6000000 | 0.5 | XFOIL ncrit=9
89 | 7000000 | 0 | JavaFoil+Calcfoil stall+Eppler ext transition
90 | 7000000 | 0 | XFOIL ncrit=9
91 | 7000000 | 0.1 | JavaFoil+Calcfoil stall+Eppler ext transition
92 | 7000000 | 0.1 | XFOIL ncrit=9
93 | 7000000 | 0.25 | JavaFoil+Calcfoil stall+Eppler ext transition
94 | 7000000 | 0.25 | XFOIL ncrit=9
95 | 7000000 | 0.5 | JavaFoil+Calcfoil stall+Eppler ext transition
96 | 7000000 | 0.5 | XFOIL ncrit=9
97 | 8000000 | 0 | JavaFoil+Calcfoil stall+Eppler ext transition
98 | 8000000 | 0 | XFOIL ncrit=9
99 | 8000000 | 0.1 | JavaFoil+Calcfoil stall+Eppler ext transition
100 | 8000000 | 0.1 | XFOIL ncrit=9
101 | 8000000 | 0.25 | JavaFoil+Calcfoil stall+Eppler ext transition
102 | 8000000 | 0.25 | XFOIL ncrit=9
103 | 8000000 | 0.5 | JavaFoil+Calcfoil stall+Eppler ext transition
104 | 8000000 | 0.5 | XFOIL ncrit=9
105 | 10000000 | 0 | JavaFoil+Calcfoil stall+Eppler ext transition
106 | 10000000 | 0 | XFOIL ncrit=9
107 | 10000000 | 0.1 | JavaFoil+Calcfoil stall+Eppler ext transition
108 | 10000000 | 0.1 | XFOIL ncrit=9
109 | 10000000 | 0.25 | JavaFoil+Calcfoil stall+Eppler ext transition
110 | 10000000 | 0.25 | XFOIL ncrit=9
111 | 10000000 | 0.5 | JavaFoil+Calcfoil stall+Eppler ext transition
112 | 10000000 | 0.5 | XFOIL ncrit=9
113 | 12000000 | 0 | JavaFoil+Calcfoil stall+Eppler ext transition
114 | 12000000 | 0 | XFOIL ncrit=9
115 | 12000000 | 0.1 | JavaFoil+Calcfoil stall+Eppler ext transition
116 | 12000000 | 0.1 | XFOIL ncrit=9
117 | 12000000 | 0.25 | JavaFoil+Calcfoil stall+Eppler ext transition
118 | 12000000 | 0.25 | XFOIL ncrit=9
119 | 12000000 | 0.5 | JavaFoil+Calcfoil stall+Eppler ext transition
120 | 12000000 | 0.5 | XFOIL ncrit=9
121 | 14000000 | 0 | JavaFoil+Calcfoil stall+Eppler ext transition
122 | 14000000 | 0 | XFOIL ncrit=9
123 | 14000000 | 0.1 | JavaFoil+Calcfoil stall+Eppler ext transition
124 | 14000000 | 0.1 | XFOIL ncrit=9
125 | 14000000 | 0.25 | JavaFoil+Calcfoil stall+Eppler ext transition
126 | 14000000 | 0.25 | XFOIL ncrit=9
127 | 14000000 | 0.5 | JavaFoil+Calcfoil stall+Eppler ext transition
128 | 14000000 | 0.5 | XFOIL ncrit=9
129 | 16000000 | 0 | JavaFoil+Calcfoil stall+Eppler ext transition
130 | 16000000 | 0 | XFOIL ncrit=9
131 | 16000000 | 0.1 | JavaFoil+Calcfoil stall+Eppler ext transition
132 | 16000000 | 0.1 | XFOIL ncrit=9
133 | 16000000 | 0.25 | JavaFoil+Calcfoil stall+Eppler ext transition
134 | 16000000 | 0.25 | XFOIL ncrit=9
135 | 16000000 | 0.5 | JavaFoil+Calcfoil stall+Eppler ext transition
136 | 16000000 | 0.5 | XFOIL ncrit=9
137 | 18000000 | 0 | JavaFoil+Calcfoil stall+Eppler ext transition
138 | 18000000 | 0 | XFOIL ncrit=9
139 | 18000000 | 0.1 | JavaFoil+Calcfoil stall+Eppler ext transition
140 | 18000000 | 0.1 | XFOIL ncrit=9
141 | 18000000 | 0.25 | JavaFoil+Calcfoil stall+Eppler ext transition
142 | 18000000 | 0.25 | XFOIL ncrit=9
143 | 18000000 | 0.5 | JavaFoil+Calcfoil stall+Eppler ext transition
144 | 18000000 | 0.5 | XFOIL ncrit=9
145 | 20000000 | 0 | JavaFoil+Calcfoil stall+Eppler ext transition
146 | 20000000 | 0 | XFOIL ncrit=9
147 | 20000000 | 0.1 | JavaFoil+Calcfoil stall+Eppler ext transition
148 | 20000000 | 0.1 | XFOIL ncrit=9
149 | 20000000 | 0.25 | JavaFoil+Calcfoil stall+Eppler ext transition
150 | 20000000 | 0.25 | XFOIL ncrit=9
151 | 20000000 | 0.5 | JavaFoil+Calcfoil stall+Eppler ext transition
152 | 20000000 | 0.5 | XFOIL ncrit=9

## 1. Re 50k Mach 0.00 (1)
BIGFOIL.COM POLAR EXPORT
m5
NACA M5 |  |  |  | Cl Max: | 0.916 | at alpha= | 12 | deg
JavaFoil+Calcfoil stall+Eppler ext transition |  |  |  | L/D Max: | 26.501 | at alpha= | 5.5 | deg
Re: | 50000 |  |  | Cd Min: | 0.01959 | at alpha= | 1 | deg
Mach: | 0 |  |  | Cl=0 at alpha= | -0.35088 | deg
|  |  |  | @ Cl=0.1, Cd= | 0.020376
|  |  |  | @ Cl=0.4, Cd= | 0.022205
|  |  |  | @ Cl=0.6, Cd= | 0.023782
alpha (deg) | Cl | Cd | Cm | Cl/Cd
-16.5 | -0.572 | 0.29899 | 0.014 | -1.912
-16 | -0.594 | 0.27459 | 0.014 | -2.165
-15.5 | -0.617 | 0.25422 | 0.014 | -2.426
-15 | -0.638 | 0.23594 | 0.014 | -2.705
-14.5 | -0.658 | 0.21503 | 0.014 | -3.062
-14 | -0.677 | 0.19954 | 0.014 | -3.394
-13.5 | -0.694 | 0.18421 | 0.014 | -3.767
-13 | -0.708 | 0.17374 | 0.013 | -4.075
-12.5 | -0.719 | 0.15741 | 0.013 | -4.568
-12 | -0.727 | 0.14563 | 0.013 | -4.991
-11.5 | -0.731 | 0.1376 | 0.013 | -5.31
-11 | -0.731 | 0.12863 | 0.013 | -5.68
-10.5 | -0.726 | 0.11667 | 0.012 | -6.224
-10 | -0.717 | 0.10864 | 0.012 | -6.602
-9.5 | -0.704 | 0.10046 | 0.012 | -7.006
-9 | -0.686 | 0.09134 | 0.011 | -7.511
-8.5 | -0.659 | 0.08652 | 0.011 | -7.619
-8 | -0.628 | 0.08 | 0.011 | -7.852
-7.5 | -0.595 | 0.07304 | 0.01 | -8.151
-7 | -0.561 | 0.06706 | 0.01 | -8.363
-6.5 | -0.525 | 0.0648 | 0.01 | -8.096
-6 | -0.487 | 0.06023 | 0.009 | -8.086
-5.5 | -0.448 | 0.05599 | 0.009 | -8.005
-5 | -0.408 | 0.05281 | 0.009 | -7.728
-4.5 | -0.367 | 0.05018 | 0.008 | -7.314
-4 | -0.325 | 0.0474 | 0.008 | -6.856
-3.5 | -0.282 | 0.04524 | 0.008 | -6.236
-3 | -0.239 | 0.04413 | 0.007 | -5.409
-2.5 | -0.195 | 0.04297 | 0.007 | -4.527
-2 | -0.15 | 0.04161 | 0.007 | -3.605
-1.5 | -0.105 | 0.04049 | 0.006 | -2.596
-1 | -0.06 | 0.03951 | 0.006 | -1.514
-0.5 | -0.017 | 0.02186 | 0.011 | -0.783
0 | 0.04 | 0.02183 | 0.01 | 1.813
0.5 | 0.097 | 0.02042 | 0.009 | 4.727
1 | 0.154 | 0.01959 | 0.008 | 7.838
1.5 | 0.211 | 0.01973 | 0.007 | 10.673
2 | 0.264 | 0.02167 | 0.006 | 12.202
2.5 | 0.318 | 0.02204 | 0.005 | 14.45
3 | 0.373 | 0.02242 | 0.004 | 16.618
3.5 | 0.427 | 0.02199 | 0.003 | 19.401
4 | 0.48 | 0.02254 | 0.002 | 21.311
4.5 | 0.534 | 0.02314 | 0.001 | 23.068
5 | 0.606 | 0.02384 | 0 | 25.41
5.5 | 0.653 | 0.02463 | -0.001 | 26.501
6 | 0.576 | 0.05069 | -0.001 | 11.357
6.5 | 0.619 | 0.05357 | -0.002 | 11.55
7 | 0.661 | 0.05684 | -0.002 | 11.629
7.5 | 0.703 | 0.06062 | -0.002 | 11.59
8 | 0.743 | 0.0647 | -0.003 | 11.489
8.5 | 0.78 | 0.06944 | -0.003 | 11.227
9 | 0.812 | 0.07463 | -0.004 | 10.878
9.5 | 0.84 | 0.07992 | -0.004 | 10.515
10 | 0.865 | 0.0852 | -0.005 | 10.153
10.5 | 0.885 | 0.09094 | -0.005 | 9.732
11 | 0.9 | 0.09748 | -0.005 | 9.236
11.5 | 0.911 | 0.10581 | -0.006 | 8.606
12 | 0.916 | 0.11254 | -0.006 | 8.138
12.5 | 0.916 | 0.1212 | -0.006 | 7.561
13 | 0.912 | 0.13125 | -0.006 | 6.949
13.5 | 0.903 | 0.14281 | -0.007 | 6.323
14 | 0.89 | 0.15509 | -0.007 | 5.738
14.5 | 0.873 | 0.16616 | -0.007 | 5.255
15 | 0.853 | 0.18107 | -0.007 | 4.71
15.5 | 0.83 | 0.19343 | -0.008 | 4.291
16 | 0.805 | 0.20876 | -0.008 | 3.856
16.5 | 0.778 | 0.2285 | -0.008 | 3.405
17 | 0.75 | 0.24185 | -0.009 | 3.101

## 2. Re 50k Mach 0.00 (2)
BIGFOIL.COM POLAR EXPORT
m5
NACA M5 |  |  |  | Cl Max: | 1.0106 | at alpha= | 9.5 | deg
XFOIL ncrit=9 |  |  |  | L/D Max: | 32.6872 | at alpha= | 6.5 | deg
Re: | 50000 |  |  | Cd Min: | 0.28039 | at alpha= | -20 | deg
Mach: | 0 |  |  | Cl=0 at alpha= | -0.55714 | deg
|  |  |  | @ Cl=0.1, Cd= | 0.02115
|  |  |  | @ Cl=0.4, Cd= | 0.02421
|  |  |  | @ Cl=0.6, Cd= | 0.0293
alpha (deg) | Cl | Cd | Cm | Cl/Cd
-20 | -0.8836 | 0.28039 | 0.0963 | -3.1513
-19.5 | -0.86 | 0.26464 | 0.0942 | -3.2497
-19 | -0.8397 | 0.25529 | 0.0915 | -3.2892
-18.5 | -0.8218 | 0.24875 | 0.0874 | -3.3037
-18 | -0.8059 | 0.24388 | 0.0823 | -3.3045
-17.5 | -0.8007 | 0.24643 | 0.0748 | -3.2492
-17 | -0.7721 | 0.22977 | 0.0742 | -3.3603
-16.5 | -0.754 | 0.22257 | 0.0709 | -3.3877
-16 | -0.7408 | 0.21788 | 0.0659 | -3.4
-15.5 | -0.7423 | 0.21945 | 0.0588 | -3.3825
-15 | -0.7075 | 0.2024 | 0.0593 | -3.4956
-14.5 | -0.6953 | 0.19691 | 0.0552 | -3.5311
-14 | -0.7048 | 0.19817 | 0.0475 | -3.5565
-13.5 | -0.6656 | 0.18173 | 0.0492 | -3.6626
-13 | -0.6679 | 0.17895 | 0.0433 | -3.7323
-12.5 | -0.6427 | 0.16745 | 0.0428 | -3.8382
-12 | -0.6439 | 0.16317 | 0.0378 | -3.9462
-11.5 | -0.6224 | 0.15307 | 0.0373 | -4.0661
-11 | -0.6414 | 0.15083 | 0.0299 | -4.2525
-10.5 | -0.6139 | 0.13963 | 0.0307 | -4.3966
-10 | -0.5994 | 0.13089 | 0.0295 | -4.5794
-9.5 | -0.5932 | 0.12345 | 0.0274 | -4.8052
-9 | -0.5889 | 0.11624 | 0.0252 | -5.0662
-8.5 | -0.5893 | 0.10928 | 0.0224 | -5.3926
-8 | -0.6027 | 0.10289 | 0.0177 | -5.8577
-7.5 | -0.5842 | 0.09435 | 0.0192 | -6.1918
-7 | -0.575 | 0.08674 | 0.0199 | -6.629
-6.5 | -0.5661 | 0.07989 | 0.0218 | -7.086
-6 | -0.5512 | 0.07344 | 0.0282 | -7.5054
-4 | -0.3734 | 0.03788 | -0.0109 | -9.8574
-3.5 | -0.3176 | 0.03296 | -0.0107 | -9.6359
-3 | -0.2699 | 0.02895 | -0.0094 | -9.323
-2.5 | -0.2305 | 0.02634 | -0.0071 | -8.7509
-2 | -0.1897 | 0.02452 | -0.0049 | -7.7365
-1.5 | -0.141 | 0.02296 | -0.0045 | -6.1411
-1 | -0.0093 | 0.01808 | -0.0161 | -0.51438
-0.5 | 0.0012 | 0.01903 | -0.0107 | 0.063058
0 | 0.0187 | 0.02008 | -0.007 | 0.93127
0.5 | 0.1091 | 0.02127 | -0.0169 | 5.1293
1 | 0.224 | 0.02237 | -0.0306 | 10.0134
1.5 | 0.3338 | 0.02326 | -0.0425 | 14.3508
2 | 0.4077 | 0.02432 | -0.0467 | 16.764
2.5 | 0.4716 | 0.02543 | -0.0483 | 18.545
3 | 0.5258 | 0.0266 | -0.0474 | 19.7669
3.5 | 0.5673 | 0.02818 | -0.045 | 20.1313
4 | 0.6105 | 0.02966 | -0.0423 | 20.5833
4.5 | 0.6547 | 0.03086 | -0.0387 | 21.2152
5 | 0.6943 | 0.03222 | -0.0347 | 21.5487
5.5 | 0.7372 | 0.03266 | -0.0292 | 22.572
6 | 0.7795 | 0.0284 | -0.0158 | 27.4472
6.5 | 0.8162 | 0.02497 | -0.0054 | 32.6872
7 | 0.828 | 0.0287 | 0.0031 | 28.8502
7.5 | 0.8694 | 0.03325 | 0.0063 | 26.1474
8 | 0.9194 | 0.03858 | 0.0083 | 23.831
8.5 | 0.9619 | 0.04446 | 0.0102 | 21.6352
9 | 0.9933 | 0.05258 | 0.0123 | 18.8912
9.5 | 1.0106 | 0.06169 | 0.0142 | 16.3819
10 | 0.9629 | 0.07225 | 0.0155 | 13.3273
10.5 | 0.9207 | 0.0832 | 0.014 | 11.0661
11 | 0.8295 | 0.10618 | -0.0042 | 7.8122
12 | 0.7598 | 0.15189 | -0.036 | 5.0023
12.5 | 0.7677 | 0.15999 | -0.0374 | 4.7984
13 | 0.7623 | 0.1661 | -0.0401 | 4.5894
13.5 | 0.7655 | 0.17304 | -0.0425 | 4.4238
14 | 0.7754 | 0.18035 | -0.0446 | 4.2994
14.5 | 0.7876 | 0.18764 | -0.0467 | 4.1974

## 3. Re 50k Mach 0.10 (1)
BIGFOIL.COM POLAR EXPORT
m5
NACA M5 |  |  |  | Cl Max: | 0.91 | at alpha= | 12 | deg
JavaFoil+Calcfoil stall+Eppler ext transition |  |  |  | L/D Max: | 26.518 | at alpha= | 5.5 | deg
Re: | 50000 |  |  | Cd Min: | 0.01958 | at alpha= | 1 | deg
Mach: | 0.1 |  |  | Cl=0 at alpha= | -0.35088 | deg
|  |  |  | @ Cl=0.1, Cd= | 0.02031
|  |  |  | @ Cl=0.4, Cd= | 0.022278
|  |  |  | @ Cl=0.6, Cd= | 0.023829
alpha (deg) | Cl | Cd | Cm | Cl/Cd
-16 | -0.553 | 0.29459 | 0.013 | -1.876
-15.5 | -0.578 | 0.26868 | 0.014 | -2.152
-15 | -0.603 | 0.24618 | 0.014 | -2.449
-14.5 | -0.627 | 0.22779 | 0.014 | -2.752
-14 | -0.649 | 0.21313 | 0.014 | -3.046
-13.5 | -0.669 | 0.1954 | 0.014 | -3.426
-13 | -0.687 | 0.17717 | 0.013 | -3.879
-12.5 | -0.702 | 0.16716 | 0.013 | -4.198
-12 | -0.713 | 0.15217 | 0.013 | -4.684
-11.5 | -0.72 | 0.14233 | 0.013 | -5.057
-11 | -0.722 | 0.12878 | 0.013 | -5.609
-10.5 | -0.72 | 0.12017 | 0.012 | -5.994
-10 | -0.714 | 0.11019 | 0.012 | -6.475
-9.5 | -0.702 | 0.1033 | 0.012 | -6.794
-9 | -0.685 | 0.09344 | 0.011 | -7.335
-8.5 | -0.659 | 0.08702 | 0.011 | -7.576
-8 | -0.629 | 0.08138 | 0.011 | -7.727
-7.5 | -0.596 | 0.07407 | 0.01 | -8.051
-7 | -0.562 | 0.06782 | 0.01 | -8.288
-6.5 | -0.526 | 0.06479 | 0.01 | -8.121
-6 | -0.489 | 0.05997 | 0.009 | -8.148
-5.5 | -0.45 | 0.05638 | 0.009 | -7.978
-5 | -0.41 | 0.0531 | 0.009 | -7.716
-4.5 | -0.369 | 0.05006 | 0.008 | -7.362
-4 | -0.326 | 0.04762 | 0.008 | -6.854
-3.5 | -0.283 | 0.04545 | 0.008 | -6.236
-3 | -0.24 | 0.04459 | 0.007 | -5.377
-2.5 | -0.195 | 0.04306 | 0.007 | -4.539
-2 | -0.151 | 0.04164 | 0.007 | -3.62
-1.5 | -0.106 | 0.04054 | 0.006 | -2.606
-1 | -0.06 | 0.0396 | 0.006 | -1.518
-0.5 | -0.017 | 0.02194 | 0.011 | -0.784
0 | 0.04 | 0.02184 | 0.01 | 1.821
0.5 | 0.097 | 0.02035 | 0.009 | 4.768
1 | 0.154 | 0.01958 | 0.008 | 7.883
1.5 | 0.212 | 0.0197 | 0.007 | 10.742
2 | 0.265 | 0.0217 | 0.006 | 12.23
2.5 | 0.32 | 0.02207 | 0.005 | 14.481
3 | 0.374 | 0.02249 | 0.004 | 16.634
3.5 | 0.428 | 0.02205 | 0.003 | 19.422
4 | 0.483 | 0.02258 | 0.002 | 21.376
4.5 | 0.536 | 0.02325 | 0.001 | 23.038
5 | 0.609 | 0.02391 | 0 | 25.462
5.5 | 0.655 | 0.0247 | -0.001 | 26.518
6 | 0.578 | 0.05071 | -0.001 | 11.408
6.5 | 0.622 | 0.0537 | -0.002 | 11.575
7 | 0.664 | 0.05698 | -0.002 | 11.654
7.5 | 0.706 | 0.06091 | -0.002 | 11.587
8 | 0.746 | 0.06436 | -0.003 | 11.597
8.5 | 0.783 | 0.06871 | -0.003 | 11.388
9 | 0.814 | 0.07438 | -0.004 | 10.948
9.5 | 0.842 | 0.0808 | -0.004 | 10.426
10 | 0.866 | 0.08595 | -0.005 | 10.079
10.5 | 0.885 | 0.09233 | -0.005 | 9.587
11 | 0.899 | 0.09946 | -0.005 | 9.037
11.5 | 0.907 | 0.10704 | -0.006 | 8.475
12 | 0.91 | 0.11402 | -0.006 | 7.982
12.5 | 0.908 | 0.12298 | -0.006 | 7.382
13 | 0.9 | 0.13343 | -0.006 | 6.748
13.5 | 0.888 | 0.14658 | -0.007 | 6.058
14 | 0.871 | 0.15965 | -0.007 | 5.456
14.5 | 0.85 | 0.17151 | -0.007 | 4.958
15 | 0.826 | 0.18725 | -0.007 | 4.411
15.5 | 0.799 | 0.20341 | -0.008 | 3.928
16 | 0.77 | 0.22012 | -0.008 | 3.496
16.5 | 0.738 | 0.2387 | -0.008 | 3.094
17 | 0.706 | 0.2563 | -0.009 | 2.756

## 4. Re 50k Mach 0.10 (2)
BIGFOIL.COM POLAR EXPORT
m5
NACA M5 |  |  |  | Cl Max: | 0.9994 | at alpha= | 9.5 | deg
XFOIL ncrit=9 |  |  |  | L/D Max: | 33.2224 | at alpha= | 6.5 | deg
Re: | 50000 |  |  | Cd Min: | 0.28269 | at alpha= | -20 | deg
Mach: | 0.1 |  |  | Cl=0 at alpha= | -0.49157 | deg
|  |  |  | @ Cl=0.1, Cd= | 0.021194
|  |  |  | @ Cl=0.4, Cd= | 0.024266
|  |  |  | @ Cl=0.6, Cd= | 0.029354
alpha (deg) | Cl | Cd | Cm | Cl/Cd
-20 | -0.8878 | 0.28269 | 0.0966 | -3.1405
-19.5 | -0.862 | 0.26455 | 0.0952 | -3.2584
-19 | -0.8423 | 0.256 | 0.0922 | -3.2902
-18.5 | -0.8243 | 0.24952 | 0.088 | -3.3035
-18 | -0.8086 | 0.24509 | 0.0826 | -3.2992
-17.5 | -0.8044 | 0.24835 | 0.075 | -3.239
-17 | -0.7736 | 0.23017 | 0.0748 | -3.361
-16.5 | -0.7557 | 0.22318 | 0.0713 | -3.3861
-16 | -0.7433 | 0.21906 | 0.066 | -3.3931
-15.5 | -0.7456 | 0.22106 | 0.0587 | -3.3728
-15 | -0.7083 | 0.20281 | 0.0597 | -3.4924
-14.5 | -0.6974 | 0.19794 | 0.0552 | -3.5233
-14 | -0.6871 | 0.19131 | 0.051 | -3.5916
-13.5 | -0.6662 | 0.18224 | 0.0494 | -3.6556
-13 | -0.6707 | 0.18021 | 0.043 | -3.7218
-12.5 | -0.6421 | 0.1678 | 0.0431 | -3.8266
-12 | -0.6465 | 0.16428 | 0.0375 | -3.9354
-11.5 | -0.6223 | 0.15359 | 0.0374 | -4.0517
-11 | -0.6201 | 0.14687 | 0.0335 | -4.2221
-10.5 | -0.6165 | 0.14061 | 0.0303 | -4.3845
-10 | -0.5991 | 0.13143 | 0.0296 | -4.5583
-9.5 | -0.5924 | 0.12396 | 0.0274 | -4.779
-9 | -0.5897 | 0.1169 | 0.025 | -5.0445
-8.5 | -0.5927 | 0.11014 | 0.0218 | -5.3813
-8 | -0.607 | 0.10383 | 0.017 | -5.8461
-7.5 | -0.5881 | 0.09515 | 0.0185 | -6.1808
-7 | -0.5709 | 0.08723 | 0.0209 | -6.5448
-6 | -0.5499 | 0.07377 | 0.029 | -7.4542
-4.5 | -0.3735 | 0.05433 | 0.048 | -6.8747
-4 | -0.3753 | 0.03821 | -0.011 | -9.822
-3.5 | -0.3198 | 0.03312 | -0.0109 | -9.6558
-3 | -0.2722 | 0.02918 | -0.0095 | -9.3283
-2.5 | -0.2333 | 0.02656 | -0.0071 | -8.7839
-2 | -0.1928 | 0.0247 | -0.0049 | -7.8057
-1.5 | -0.1437 | 0.02313 | -0.0044 | -6.2127
-1 | -0.0113 | 0.01817 | -0.0161 | -0.6219
-0.5 | -0.0003 | 0.01913 | -0.0107 | -0.015682
0 | 0.0175 | 0.02018 | -0.007 | 0.8672
0.5 | 0.1151 | 0.02138 | -0.0182 | 5.3835
1 | 0.2332 | 0.02245 | -0.0324 | 10.3875
1.5 | 0.3335 | 0.0234 | -0.0424 | 14.2521
2 | 0.4118 | 0.02442 | -0.0472 | 16.8632
2.5 | 0.4767 | 0.0255 | -0.0487 | 18.6941
3 | 0.5241 | 0.02691 | -0.0472 | 19.476
3.5 | 0.5689 | 0.02838 | -0.045 | 20.0458
4 | 0.6136 | 0.02978 | -0.0422 | 20.6044
4.5 | 0.6567 | 0.03111 | -0.0386 | 21.109
5 | 0.6975 | 0.03235 | -0.0344 | 21.5611
5.5 | 0.7397 | 0.03289 | -0.0289 | 22.4901
6 | 0.7821 | 0.02845 | -0.0153 | 27.4903
6.5 | 0.8186 | 0.02464 | -0.004 | 33.2224
7 | 0.8311 | 0.0292 | 0.0035 | 28.4623
7.5 | 0.8741 | 0.03377 | 0.0067 | 25.8839
8 | 0.9239 | 0.03923 | 0.0088 | 23.5509
8.5 | 0.9652 | 0.04532 | 0.0108 | 21.2974
9 | 0.9945 | 0.05361 | 0.0128 | 18.5506
9.5 | 0.9994 | 0.06227 | 0.0152 | 16.0495
10 | 0.9531 | 0.07344 | 0.0157 | 12.9779
10.5 | 0.9101 | 0.08452 | 0.0134 | 10.7679
11 | 0.8241 | 0.10776 | -0.0052 | 7.6476
12 | 0.7602 | 0.1525 | -0.036 | 4.9849
13 | 0.761 | 0.16643 | -0.0403 | 4.5725
13.5 | 0.7649 | 0.17346 | -0.0428 | 4.4097
14 | 0.7748 | 0.18078 | -0.045 | 4.2859
14.5 | 0.7869 | 0.18804 | -0.0471 | 4.1847

## 5. Re 50k Mach 0.25 (1)
BIGFOIL.COM POLAR EXPORT
m5
NACA M5 |  |  |  | Cl Max: | 0.88 | at alpha= | 11 | deg
JavaFoil+Calcfoil stall+Eppler ext transition |  |  |  | L/D Max: | 26.505 | at alpha= | 5.5 | deg
Re: | 50000 |  |  | Cd Min: | 0.01952 | at alpha= | 1 | deg
Mach: | 0.25 |  |  | Cl=0 at alpha= | -0.37273 | deg
|  |  |  | @ Cl=0.1, Cd= | 0.0204
|  |  |  | @ Cl=0.4, Cd= | 0.022666
|  |  |  | @ Cl=0.6, Cd= | 0.36529
alpha (deg) | Cl | Cd | Cm | Cl/Cd
-14.5 | -0.329 | 0.41717 | 0.012 | -0.789
-14 | -0.391 | 0.33697 | 0.012 | -1.16
-13.5 | -0.448 | 0.28958 | 0.012 | -1.547
-13 | -0.5 | 0.25093 | 0.013 | -1.994
-12.5 | -0.548 | 0.22087 | 0.013 | -2.479
-12 | -0.589 | 0.19395 | 0.013 | -3.036
-11.5 | -0.623 | 0.17421 | 0.013 | -3.576
-11 | -0.649 | 0.15558 | 0.013 | -4.174
-10.5 | -0.668 | 0.13939 | 0.012 | -4.792
-10 | -0.678 | 0.12595 | 0.012 | -5.385
-9.5 | -0.681 | 0.1159 | 0.012 | -5.872
-9 | -0.675 | 0.10333 | 0.012 | -6.532
-8.5 | -0.655 | 0.09477 | 0.011 | -6.913
-8 | -0.629 | 0.08639 | 0.011 | -7.276
-7.5 | -0.599 | 0.0783 | 0.011 | -7.654
-7 | -0.567 | 0.07285 | 0.01 | -7.789
-6.5 | -0.533 | 0.06665 | 0.01 | -7.995
-6 | -0.497 | 0.06231 | 0.01 | -7.968
-5.5 | -0.458 | 0.0583 | 0.009 | -7.859
-5 | -0.418 | 0.05393 | 0.009 | -7.754
-4.5 | -0.377 | 0.05113 | 0.008 | -7.369
-4 | -0.334 | 0.04818 | 0.008 | -6.935
-3.5 | -0.29 | 0.04578 | 0.008 | -6.344
-3 | -0.246 | 0.04497 | 0.007 | -5.466
-2.5 | -0.201 | 0.04335 | 0.007 | -4.626
-2 | -0.155 | 0.04194 | 0.007 | -3.687
-1.5 | -0.108 | 0.04077 | 0.007 | -2.659
-1 | -0.062 | 0.03983 | 0.006 | -1.549
-0.5 | -0.014 | 0.03929 | 0.006 | -0.367
0 | 0.041 | 0.02031 | 0.01 | 2.012
0.5 | 0.1 | 0.0204 | 0.009 | 4.887
1 | 0.159 | 0.01952 | 0.008 | 8.123
1.5 | 0.215 | 0.02159 | 0.007 | 9.939
2 | 0.271 | 0.02195 | 0.006 | 12.338
2.5 | 0.327 | 0.02232 | 0.005 | 14.662
3 | 0.382 | 0.02284 | 0.004 | 16.738
3.5 | 0.439 | 0.02229 | 0.003 | 19.685
4 | 0.494 | 0.02291 | 0.002 | 21.555
4.5 | 0.568 | 0.02345 | 0.001 | 24.217
5 | 0.617 | 0.02426 | 0 | 25.434
5.5 | 0.667 | 0.02518 | -0.001 | 26.505
6 | 0.593 | 0.0511 | -0.001 | 11.613
6.5 | 0.637 | 0.05422 | -0.002 | 11.752
7 | 0.68 | 0.05774 | -0.002 | 11.78
7.5 | 0.722 | 0.06146 | -0.003 | 11.75
8 | 0.763 | 0.06571 | -0.003 | 11.612
8.5 | 0.798 | 0.07043 | -0.003 | 11.33
9 | 0.827 | 0.07725 | -0.004 | 10.708
9.5 | 0.851 | 0.08309 | -0.004 | 10.241
10 | 0.868 | 0.09049 | -0.005 | 9.597
10.5 | 0.878 | 0.09854 | -0.005 | 8.913
11 | 0.88 | 0.10629 | -0.005 | 8.277
11.5 | 0.873 | 0.1164 | -0.005 | 7.499
12 | 0.857 | 0.12676 | -0.006 | 6.761
12.5 | 0.832 | 0.14146 | -0.006 | 5.881
13 | 0.798 | 0.15629 | -0.006 | 5.104
13.5 | 0.755 | 0.17835 | -0.006 | 4.233
14 | 0.704 | 0.19972 | -0.007 | 3.526
14.5 | 0.647 | 0.22819 | -0.007 | 2.834
15 | 0.583 | 0.26419 | -0.007 | 2.207
15.5 | 0.514 | 0.29777 | -0.007 | 1.727
16 | 0.441 | 0.36529 | -0.008 | 1.207

## 6. Re 50k Mach 0.25 (2)
BIGFOIL.COM POLAR EXPORT
m5
NACA M5 |  |  |  | Cl Max: | 0.9854 | at alpha= | 9 | deg
XFOIL ncrit=9 |  |  |  | L/D Max: | 30.9996 | at alpha= | 6.5 | deg
Re: | 50000 |  |  | Cd Min: | 0.28009 | at alpha= | -20 | deg
Mach: | 0.25 |  |  | Cl=0 at alpha= | -0.38843 | deg
|  |  |  | @ Cl=0.1, Cd= | 0.021464
|  |  |  | @ Cl=0.4, Cd= | 0.02465
|  |  |  | @ Cl=0.6, Cd= | 0.030096
alpha (deg) | Cl | Cd | Cm | Cl/Cd
-20 | -0.8994 | 0.28009 | 0.1021 | -3.2111
-19.5 | -0.8765 | 0.26743 | 0.0998 | -3.2775
-19 | -0.8572 | 0.26035 | 0.0956 | -3.2925
-18.5 | -0.8389 | 0.25433 | 0.0907 | -3.2985
-18 | -0.8266 | 0.25384 | 0.0837 | -3.2564
-17.5 | -0.8051 | 0.24244 | 0.0805 | -3.3208
-17 | -0.7835 | 0.23323 | 0.0778 | -3.3593
-16.5 | -0.7665 | 0.22723 | 0.0732 | -3.3732
-16 | -0.76 | 0.22712 | 0.0663 | -3.3462
-15.5 | -0.7333 | 0.21329 | 0.0647 | -3.438
-15 | -0.7145 | 0.2057 | 0.0615 | -3.4735
-14.5 | -0.7128 | 0.20507 | 0.0548 | -3.4759
-14 | -0.6834 | 0.19148 | 0.0541 | -3.569
-13.5 | -0.6739 | 0.18642 | 0.0496 | -3.615
-13 | -0.66 | 0.1783 | 0.0463 | -3.7016
-12.5 | -0.6443 | 0.17069 | 0.0437 | -3.7747
-12 | -0.6331 | 0.16307 | 0.0406 | -3.8824
-11.5 | -0.6317 | 0.15825 | 0.0363 | -3.9918
-11 | -0.6095 | 0.14808 | 0.0355 | -4.116
-10.5 | -0.6057 | 0.14114 | 0.032 | -4.2915
-10 | -0.6109 | 0.13616 | 0.0276 | -4.4866
-9.5 | -0.604 | 0.12847 | 0.0254 | -4.7015
-9 | -0.5841 | 0.11878 | 0.0256 | -4.9175
-8.5 | -0.5719 | 0.11091 | 0.0247 | -5.1564
-8 | -0.5801 | 0.10481 | 0.0214 | -5.5348
-7.5 | -0.5739 | 0.09723 | 0.021 | -5.9025
-7 | -0.5585 | 0.08939 | 0.0232 | -6.2479
-6 | -0.5357 | 0.07605 | 0.0334 | -7.044
-5.5 | -0.308 | 0.0641 | 0.0429 | -4.805
-4.5 | -0.3881 | 0.05551 | 0.0469 | -6.9915
-4 | -0.3844 | 0.03995 | -0.0117 | -9.622
-3.5 | -0.3319 | 0.03442 | -0.0117 | -9.6426
-3 | -0.2859 | 0.03054 | -0.0098 | -9.3615
-2.5 | -0.2489 | 0.02777 | -0.007 | -8.9629
-2 | -0.2093 | 0.02577 | -0.0047 | -8.1218
-1.5 | -0.1597 | 0.02417 | -0.004 | -6.6074
-1 | -0.1104 | 0.02301 | -0.0037 | -4.7979
-0.5 | -0.0081 | 0.01965 | -0.011 | -0.41221
0 | 0.0282 | 0.02074 | -0.0104 | 1.3597
0.5 | 0.1452 | 0.02192 | -0.0245 | 6.6241
1 | 0.2657 | 0.02293 | -0.0386 | 11.5874
1.5 | 0.3552 | 0.02395 | -0.0458 | 14.8309
2 | 0.4275 | 0.02508 | -0.049 | 17.0455
2.5 | 0.489 | 0.02626 | -0.0494 | 18.6215
3 | 0.5338 | 0.02784 | -0.0474 | 19.1739
3.5 | 0.5791 | 0.02943 | -0.0449 | 19.6772
4 | 0.6252 | 0.0309 | -0.0419 | 20.233
4.5 | 0.666 | 0.03261 | -0.0383 | 20.4232
5 | 0.7128 | 0.03339 | -0.0333 | 21.3477
5.5 | 0.7557 | 0.03351 | -0.0265 | 22.5515
6 | 0.8018 | 0.02764 | -0.0108 | 29.0087
6.5 | 0.8218 | 0.02651 | 0.0016 | 30.9996
7 | 0.8508 | 0.03168 | 0.006 | 26.8561
7.5 | 0.8987 | 0.03667 | 0.0091 | 24.5078
8 | 0.9437 | 0.04299 | 0.0114 | 21.9516
8.5 | 0.9727 | 0.0499 | 0.0139 | 19.493
9 | 0.9854 | 0.05841 | 0.016 | 16.8704
9.5 | 0.9524 | 0.06823 | 0.0172 | 13.9587
10 | 0.8965 | 0.07921 | 0.0146 | 11.318
10.5 | 0.8589 | 0.09287 | 0.0072 | 9.2484
11 | 0.8063 | 0.11414 | -0.0082 | 7.0641
12 | 0.7631 | 0.15574 | -0.0363 | 4.8998
12.5 | 0.7583 | 0.16197 | -0.0387 | 4.6817
13 | 0.7574 | 0.16855 | -0.0415 | 4.4936
13.5 | 0.7655 | 0.17608 | -0.0441 | 4.3475
14 | 0.7782 | 0.18386 | -0.0464 | 4.2326

## 7. Re 50k Mach 0.50 (1)
BIGFOIL.COM POLAR EXPORT
m5
NACA M5 |  |  |  | Cl Max: | 1.064 | at alpha= | 20 | deg
JavaFoil+Calcfoil stall+Eppler ext transition |  |  |  | L/D Max: | 25.428 | at alpha= | 5 | deg
Re: | 50000 |  |  | Cd Min: | 0.02217 | at alpha= | 1 | deg
Mach: | 0.5 |  |  | Cl=0 at alpha= | -0.36885 | deg
|  |  |  | @ Cl=0.1, Cd= | 0.022716
|  |  |  | @ Cl=0.4, Cd= | 0.024051
|  |  |  | @ Cl=0.6, Cd= | 0.26293
alpha (deg) | Cl | Cd | Cm | Cl/Cd
-20 | -0.995 | 0.38693 | 0.026 | -2.572
-19.5 | -0.971 | 0.4042 | 0.025 | -2.402
-19 | -0.948 | 0.40439 | 0.025 | -2.343
-18.5 | -0.924 | 0.39057 | 0.025 | -2.365
-18 | -0.9 | 0.40047 | 0.024 | -2.247
-17.5 | -0.876 | 0.38675 | 0.024 | -2.265
-17 | -0.848 | 0.3465 | 0.022 | -2.448
-16.5 | -0.823 | 0.32904 | 0.021 | -2.502
-16 | -0.799 | 0.33595 | 0.02 | -2.378
-15.5 | -0.774 | 0.31883 | 0.02 | -2.429
-15 | -0.751 | 0.29119 | 0.02 | -2.577
-14.5 | -0.726 | 0.29076 | 0.02 | -2.497
-14 | -0.701 | 0.27686 | 0.019 | -2.533
-13.5 | -0.676 | 0.31041 | 0.018 | -2.178
-13 | -0.651 | 0.30157 | 0.018 | -2.16
-12.5 | -0.626 | 0.30284 | 0.018 | -2.069
-12 | -0.601 | 0.28875 | 0.017 | -2.083
-11.5 | -0.577 | 0.24899 | 0.017 | -2.317
-11 | -0.552 | 0.24908 | 0.017 | -2.215
-10.5 | -0.526 | 0.24507 | 0.016 | -2.148
-10 | -0.5 | 0.25391 | 0.014 | -1.967
-9.5 | -0.474 | 0.2413 | 0.013 | -1.964
-9 | -0.448 | 0.23683 | 0.013 | -1.894
-8.5 | -0.423 | 0.23291 | 0.012 | -1.816
-8 | -0.398 | 0.23205 | 0.012 | -1.713
-7.5 | -0.372 | 0.23011 | 0.012 | -1.616
-7 | -0.346 | 0.14744 | 0.011 | -2.35
-6.5 | -0.321 | 0.14744 | 0.011 | -2.175
-6 | -0.461 | 0.084 | 0.011 | -5.484
-5.5 | -0.459 | 0.07457 | 0.01 | -6.157
-5 | -0.436 | 0.06462 | 0.01 | -6.745
-4.5 | -0.402 | 0.05754 | 0.009 | -6.988
-4 | -0.362 | 0.05305 | 0.009 | -6.825
-3.5 | -0.318 | 0.049 | 0.008 | -6.487
-3 | -0.271 | 0.04615 | 0.008 | -5.871
-2.5 | -0.222 | 0.04497 | 0.008 | -4.938
-2 | -0.172 | 0.04328 | 0.007 | -3.969
-1.5 | -0.121 | 0.04197 | 0.007 | -2.871
-1 | -0.069 | 0.04064 | 0.007 | -1.691
-0.5 | -0.016 | 0.04004 | 0.006 | -0.402
0 | 0.045 | 0.02263 | 0.011 | 1.98
0.5 | 0.109 | 0.02273 | 0.01 | 4.794
1 | 0.173 | 0.02217 | 0.009 | 7.784
1.5 | 0.235 | 0.0226 | 0.007 | 10.417
2 | 0.298 | 0.02308 | 0.006 | 12.905
2.5 | 0.36 | 0.02369 | 0.005 | 15.178
3 | 0.422 | 0.02425 | 0.004 | 17.394
3.5 | 0.482 | 0.02405 | 0.003 | 20.057
4 | 0.542 | 0.02494 | 0.002 | 21.741
4.5 | 0.616 | 0.02526 | 0.001 | 24.397
5 | 0.673 | 0.02649 | 0 | 25.428
5.5 | 0.609 | 0.04988 | -0.001 | 12.204
6 | 0.656 | 0.05323 | -0.001 | 12.323
6.5 | 0.701 | 0.0575 | -0.002 | 12.195
7 | 0.744 | 0.06225 | -0.002 | 11.946
7.5 | 0.782 | 0.06862 | -0.003 | 11.401
8 | 0.816 | 0.07671 | -0.003 | 10.634
8.5 | 0.821 | 0.08757 | -0.004 | 9.378
9 | 0.759 | 0.10808 | -0.004 | 7.026
9.5 | 0.517 | 0.18133 | -0.004 | 2.849
10 | 0.543 | 0.18844 | -0.004 | 2.882
10.5 | 0.57 | 0.25946 | -0.006 | 2.198
11 | 0.596 | 0.26245 | -0.006 | 2.272
11.5 | 0.622 | 0.26555 | -0.007 | 2.343
12 | 0.648 | 0.26879 | -0.007 | 2.411
12.5 | 0.674 | 0.25537 | -0.008 | 2.639
13 | 0.7 | 0.26852 | -0.008 | 2.606
13.5 | 0.728 | 0.28995 | -0.01 | 2.509
14 | 0.754 | 0.32669 | -0.011 | 2.307
14.5 | 0.779 | 0.31269 | -0.011 | 2.492
15 | 0.805 | 0.32804 | -0.012 | 2.454
15.5 | 0.831 | 0.30967 | -0.013 | 2.684
16 | 0.856 | 0.33463 | -0.013 | 2.558
16.5 | 0.882 | 0.34143 | -0.014 | 2.582
17 | 0.907 | 0.33269 | -0.014 | 2.726
17.5 | 0.933 | 0.34437 | -0.015 | 2.709
18 | 0.963 | 0.37564 | -0.017 | 2.565
18.5 | 0.989 | 0.38228 | -0.018 | 2.586
19 | 1.014 | 0.38446 | -0.019 | 2.637
19.5 | 1.039 | 0.39738 | -0.019 | 2.614
20 | 1.064 | 0.41505 | -0.02 | 2.564

## 8. Re 50k Mach 0.50 (2)
BIGFOIL.COM POLAR EXPORT
m5
NACA M5 |  |  |  | Cl Max: | 1.0496 | at alpha= | 20 | deg
XFOIL ncrit=9 |  |  |  | L/D Max: | 27.6861 | at alpha= | 6 | deg
Re: | 50000 |  |  | Cd Min: | 0.30176 | at alpha= | -20 | deg
Mach: | 0.5 |  |  | Cl=0 at alpha= | -0.4005 | deg
|  |  |  | @ Cl=0.1, Cd= | 0.023557
|  |  |  | @ Cl=0.4, Cd= | 0.026454
|  |  |  | @ Cl=0.6, Cd= | 0.034128
alpha (deg) | Cl | Cd | Cm | Cl/Cd
-20 | -0.9809 | 0.30176 | 0.1225 | -3.2506
-19.5 | -0.9595 | 0.29709 | 0.1154 | -3.2297
-18.5 | -0.9118 | 0.27702 | 0.1052 | -3.2915
-18 | -0.8878 | 0.26811 | 0.1003 | -3.3113
-17.5 | -0.8674 | 0.26312 | 0.0937 | -3.2966
-16.5 | -0.8195 | 0.24359 | 0.0844 | -3.3643
-16 | -0.797 | 0.2357 | 0.0795 | -3.3814
-15.5 | -0.786 | 0.23523 | 0.0717 | -3.3414
-15 | -0.7531 | 0.21914 | 0.07 | -3.4366
-14.5 | -0.7374 | 0.21436 | 0.0641 | -3.44
-14 | -0.7136 | 0.20399 | 0.0604 | -3.4982
-13.5 | -0.6929 | 0.19601 | 0.0564 | -3.535
-13 | -0.6775 | 0.18897 | 0.0517 | -3.5852
-12.5 | -0.6604 | 0.18177 | 0.0479 | -3.6332
-12 | -0.6367 | 0.17166 | 0.0454 | -3.7091
-11.5 | -0.6298 | 0.16599 | 0.0406 | -3.7942
-11 | -0.6157 | 0.15858 | 0.0374 | -3.8826
-10.5 | -0.5973 | 0.14963 | 0.0351 | -3.9918
-10 | -0.5891 | 0.14272 | 0.0321 | -4.1277
-9.5 | -0.5847 | 0.13611 | 0.0291 | -4.2958
-9 | -0.5573 | 0.12545 | 0.0286 | -4.4424
-8.5 | -0.5532 | 0.11893 | 0.0267 | -4.6515
-8 | -0.5485 | 0.11198 | 0.0258 | -4.8982
-7.5 | -0.521 | 0.10252 | 0.0269 | -5.0819
-7 | -0.508 | 0.09515 | 0.0282 | -5.3389
-6.5 | -0.5004 | 0.08893 | 0.033 | -5.6269
-6 | -0.4355 | 0.07977 | 0.0411 | -5.4594
-4 | -0.4118 | 0.04692 | -0.014 | -8.7766
-3.5 | -0.3772 | 0.04132 | -0.0133 | -9.1288
-3 | -0.35 | 0.03709 | -0.0098 | -9.4365
-2.5 | -0.3169 | 0.03367 | -0.0066 | -9.4119
-2 | -0.277 | 0.03083 | -0.0044 | -8.9848
-1.5 | -0.2281 | 0.02866 | -0.0031 | -7.9588
-1 | -0.1659 | 0.02706 | -0.0038 | -6.1308
-0.5 | -0.0358 | 0.02521 | -0.0161 | -1.4201
0 | 0.1441 | 0.02302 | -0.0366 | 6.2598
0.5 | 0.2599 | 0.0241 | -0.0478 | 10.7842
1 | 0.3454 | 0.02533 | -0.0527 | 13.636
1.5 | 0.4144 | 0.02675 | -0.054 | 15.4916
2 | 0.4677 | 0.02845 | -0.0526 | 16.4394
2.5 | 0.521 | 0.03024 | -0.0506 | 17.2288
3 | 0.5712 | 0.03218 | -0.048 | 17.7502
3.5 | 0.6083 | 0.03469 | -0.0444 | 17.5353
4 | 0.6553 | 0.03685 | -0.0407 | 17.7829
4.5 | 0.6941 | 0.03934 | -0.0362 | 17.6436
5 | 0.7447 | 0.04073 | -0.0301 | 18.2838
5.5 | 0.8342 | 0.0309 | -0.008 | 26.9968
6 | 0.8591 | 0.03103 | 0.0058 | 27.6861
6.5 | 0.888 | 0.03634 | 0.0114 | 24.4359
7 | 0.9189 | 0.04267 | 0.0156 | 21.535
7.5 | 0.9188 | 0.05069 | 0.0182 | 18.1259
8 | 0.9097 | 0.05877 | 0.0202 | 15.479
8.5 | 0.869 | 0.06872 | 0.0179 | 12.6455
9 | 0.8328 | 0.08121 | 0.0111 | 10.2549
10 | 0.7686 | 0.11159 | -0.009 | 6.8877
10.5 | 0.7623 | 0.12307 | -0.0142 | 6.194
11 | 0.7683 | 0.1339 | -0.0178 | 5.7379
11.5 | 0.76 | 0.14668 | -0.0262 | 5.1813
12 | 0.7602 | 0.16484 | -0.0392 | 4.6117
12.5 | 0.7643 | 0.17252 | -0.043 | 4.4302
13 | 0.7853 | 0.18217 | -0.0452 | 4.3108
13.5 | 0.7995 | 0.18997 | -0.0482 | 4.2086
14 | 0.8085 | 0.19673 | -0.0523 | 4.1097
14.5 | 0.8266 | 0.20536 | -0.0557 | 4.0251
15 | 0.8467 | 0.21413 | -0.0589 | 3.9541
15.5 | 0.871 | 0.22437 | -0.0618 | 3.882
16 | 0.8888 | 0.23183 | -0.0658 | 3.8338
16.5 | 0.9031 | 0.23848 | -0.0712 | 3.7869
17 | 0.9281 | 0.24935 | -0.0744 | 3.7221
17.5 | 0.9524 | 0.25958 | -0.0779 | 3.669
18 | 0.965 | 0.26381 | -0.0845 | 3.6579
18.5 | 0.9914 | 0.27619 | -0.0878 | 3.5896
19 | 1.0075 | 0.28106 | -0.0942 | 3.5846
19.5 | 1.0334 | 0.29391 | -0.0977 | 3.516
20 | 1.0496 | 0.29815 | -0.1048 | 3.5204

## 9. Re 100k Mach 0.00 (1)
BIGFOIL.COM POLAR EXPORT
m5
NACA M5 |  |  |  | Cl Max: | 0.917 | at alpha= | 12.5 | deg
JavaFoil+Calcfoil stall+Eppler ext transition |  |  |  | L/D Max: | 32.239 | at alpha= | 6 | deg
Re: | 100000 |  |  | Cd Min: | 0.01602 | at alpha= | 1 | deg
Mach: | 0 |  |  | Cl=0 at alpha= | -0.35088 | deg
|  |  |  | @ Cl=0.1, Cd= | 0.017744
|  |  |  | @ Cl=0.4, Cd= | 0.016937
|  |  |  | @ Cl=0.6, Cd= | 0.020596
alpha (deg) | Cl | Cd | Cm | Cl/Cd
-16.5 | -0.572 | 0.24333 | 0.014 | -2.351
-16 | -0.595 | 0.23144 | 0.014 | -2.57
-15.5 | -0.617 | 0.21318 | 0.014 | -2.895
-15 | -0.639 | 0.19845 | 0.014 | -3.219
-14.5 | -0.659 | 0.17868 | 0.014 | -3.688
-14 | -0.678 | 0.16815 | 0.014 | -4.03
-13.5 | -0.694 | 0.15729 | 0.014 | -4.413
-13 | -0.708 | 0.14619 | 0.014 | -4.845
-12.5 | -0.719 | 0.13274 | 0.013 | -5.419
-12 | -0.727 | 0.12783 | 0.013 | -5.687
-11.5 | -0.731 | 0.117 | 0.013 | -6.245
-11 | -0.731 | 0.10745 | 0.013 | -6.8
-10.5 | -0.726 | 0.10171 | 0.012 | -7.14
-10 | -0.717 | 0.09472 | 0.012 | -7.573
-9.5 | -0.704 | 0.08832 | 0.012 | -7.969
-9 | -0.686 | 0.08078 | 0.011 | -8.493
-8.5 | -0.659 | 0.07519 | 0.011 | -8.767
-8 | -0.628 | 0.07099 | 0.011 | -8.85
-7.5 | -0.595 | 0.06555 | 0.01 | -9.083
-7 | -0.561 | 0.06061 | 0.01 | -9.254
-6.5 | -0.525 | 0.05836 | 0.01 | -8.991
-6 | -0.487 | 0.05454 | 0.009 | -8.932
-5.5 | -0.448 | 0.0513 | 0.009 | -8.739
-5 | -0.408 | 0.04858 | 0.009 | -8.403
-4.5 | -0.367 | 0.04623 | 0.008 | -7.94
-4 | -0.325 | 0.04403 | 0.008 | -7.383
-3.5 | -0.282 | 0.04214 | 0.008 | -6.697
-3 | -0.239 | 0.04103 | 0.007 | -5.819
-2.5 | -0.195 | 0.03992 | 0.007 | -4.878
-2 | -0.151 | 0.03843 | 0.007 | -3.917
-1.5 | -0.105 | 0.03724 | 0.007 | -2.832
-1 | -0.073 | 0.01911 | 0.012 | -3.835
-0.5 | -0.017 | 0.01893 | 0.011 | -0.904
0 | 0.04 | 0.01892 | 0.01 | 2.091
0.5 | 0.097 | 0.01784 | 0.009 | 5.411
1 | 0.154 | 0.01602 | 0.008 | 9.586
1.5 | 0.211 | 0.01617 | 0.007 | 13.019
2 | 0.268 | 0.01632 | 0.006 | 16.394
2.5 | 0.325 | 0.01646 | 0.005 | 19.72
3 | 0.381 | 0.01655 | 0.004 | 23.045
3.5 | 0.438 | 0.01771 | 0.003 | 24.732
4 | 0.494 | 0.01805 | 0.002 | 27.375
4.5 | 0.55 | 0.01848 | 0.001 | 29.765
5 | 0.606 | 0.02085 | 0 | 29.055
5.5 | 0.661 | 0.02147 | -0.001 | 30.772
6 | 0.715 | 0.02218 | -0.002 | 32.239
6.5 | 0.619 | 0.0502 | -0.002 | 12.331
7 | 0.661 | 0.05313 | -0.002 | 12.444
7.5 | 0.703 | 0.0565 | -0.003 | 12.442
8 | 0.743 | 0.05971 | -0.003 | 12.452
8.5 | 0.78 | 0.06356 | -0.003 | 12.265
9 | 0.812 | 0.06822 | -0.004 | 11.902
9.5 | 0.841 | 0.07291 | -0.004 | 11.528
10 | 0.865 | 0.07793 | -0.005 | 11.104
10.5 | 0.886 | 0.08338 | -0.005 | 10.622
11 | 0.901 | 0.08938 | -0.006 | 10.081
11.5 | 0.911 | 0.09589 | -0.006 | 9.503
12 | 0.916 | 0.10137 | -0.006 | 9.041
12.5 | 0.917 | 0.10847 | -0.006 | 8.452
13 | 0.912 | 0.11682 | -0.007 | 7.811
13.5 | 0.903 | 0.12661 | -0.007 | 7.136
14 | 0.89 | 0.13619 | -0.007 | 6.537
14.5 | 0.873 | 0.14563 | -0.007 | 5.997
15 | 0.853 | 0.15726 | -0.008 | 5.426
15.5 | 0.83 | 0.16765 | -0.008 | 4.953
16 | 0.805 | 0.18063 | -0.008 | 4.458
16.5 | 0.778 | 0.19439 | -0.008 | 4.004
17 | 0.75 | 0.20535 | -0.009 | 3.653
17.5 | 0.721 | 0.22271 | -0.009 | 3.239

## 10. Re 100k Mach 0.00 (2)
BIGFOIL.COM POLAR EXPORT
m5
NACA M5 |  |  |  | Cl Max: | 1.0164 | at alpha= | 10 | deg
XFOIL ncrit=9 |  |  |  | L/D Max: | 46.3675 | at alpha= | 6 | deg
Re: | 100000 |  |  | Cd Min: | 0.26714 | at alpha= | -20 | deg
Mach: | 0 |  |  | Cl=0 at alpha= | -1.3615 | deg
|  |  |  | @ Cl=0.1, Cd= | 0.013327
|  |  |  | @ Cl=0.4, Cd= | 0.01516
|  |  |  | @ Cl=0.6, Cd= | 0.016955
alpha (deg) | Cl | Cd | Cm | Cl/Cd
-20 | -0.88 | 0.26714 | 0.104 | -3.2942
-19.5 | -0.8623 | 0.26077 | 0.0996 | -3.3067
-19 | -0.8444 | 0.25444 | 0.095 | -3.3187
-18.5 | -0.8277 | 0.25012 | 0.089 | -3.3092
-18 | -0.8203 | 0.25135 | 0.081 | -3.2636
-17.5 | -0.7943 | 0.23528 | 0.0805 | -3.376
-17 | -0.7758 | 0.22749 | 0.0777 | -3.4103
-16.5 | -0.7586 | 0.22069 | 0.074 | -3.4374
-16 | -0.7422 | 0.21406 | 0.0699 | -3.4673
-15.5 | -0.7295 | 0.20945 | 0.064 | -3.4829
-15 | -0.7281 | 0.20815 | 0.0567 | -3.498
-14.5 | -0.6999 | 0.19332 | 0.057 | -3.6204
-14 | -0.6825 | 0.18562 | 0.0549 | -3.6769
-13.5 | -0.669 | 0.17862 | 0.0515 | -3.7454
-13 | -0.6625 | 0.17324 | 0.0458 | -3.8242
-12.5 | -0.6683 | 0.16982 | 0.0376 | -3.9353
-12 | -0.6409 | 0.1564 | 0.0396 | -4.0978
-11.5 | -0.6256 | 0.14876 | 0.0383 | -4.2054
-11 | -0.6233 | 0.14235 | 0.0327 | -4.3786
-10.5 | -0.6375 | 0.13757 | 0.0225 | -4.634
-10 | -0.6077 | 0.12538 | 0.0272 | -4.8469
-9.5 | -0.5986 | 0.11785 | 0.0247 | -5.0793
-9 | -0.6128 | 0.11112 | 0.0136 | -5.5148
-8.5 | -0.5953 | 0.10162 | 0.0156 | -5.8581
-8 | -0.5958 | 0.09373 | 0.0097 | -6.3566
-7.5 | -0.6025 | 0.08422 | -0.0017 | -7.1539
-7 | -0.5792 | 0.07661 | -0.0005 | -7.5604
-6.5 | -0.5603 | 0.06842 | -0.0037 | -8.1891
-6 | -0.5344 | 0.06084 | -0.0062 | -8.7837
-5.5 | -0.5037 | 0.05383 | -0.0087 | -9.3572
-5 | -0.4689 | 0.04779 | -0.0083 | -9.8117
-4.5 | -0.4308 | 0.04238 | -0.0077 | -10.1652
-4 | -0.3596 | 0.03306 | -0.0099 | -10.8772
-3.5 | -0.3096 | 0.0264 | -0.0089 | -11.7273
-3 | -0.2772 | 0.02381 | -0.0054 | -11.6422
-2.5 | -0.2349 | 0.02166 | -0.0043 | -10.8449
-2 | -0.1365 | 0.01895 | -0.0128 | -7.2032
-1.5 | -0.0408 | 0.01694 | -0.0207 | -2.4085
-1 | 0.1065 | 0.01316 | -0.0366 | 8.0927
-0.5 | 0.165 | 0.01338 | -0.0368 | 12.3318
0 | 0.2069 | 0.01368 | -0.0333 | 15.1243
0.5 | 0.2498 | 0.014 | -0.0301 | 17.8429
1 | 0.2938 | 0.01432 | -0.0273 | 20.5168
1.5 | 0.3388 | 0.01466 | -0.0246 | 23.1105
2 | 0.3852 | 0.01503 | -0.0223 | 25.6287
2.5 | 0.4329 | 0.01545 | -0.0204 | 28.0194
3 | 0.4808 | 0.0159 | -0.0186 | 30.239
3.5 | 0.5287 | 0.01636 | -0.0166 | 32.3166
4 | 0.5768 | 0.01679 | -0.0146 | 34.3538
4.5 | 0.6247 | 0.01713 | -0.0124 | 36.4682
5 | 0.6716 | 0.01713 | -0.0094 | 39.2061
5.5 | 0.7177 | 0.01669 | -0.0061 | 43.0018
6 | 0.7646 | 0.01649 | -0.0035 | 46.3675
6.5 | 0.7945 | 0.01991 | -0.0006 | 39.9046
7 | 0.8297 | 0.02346 | 0.0021 | 35.3666
7.5 | 0.8696 | 0.02669 | 0.0047 | 32.5815
8 | 0.9157 | 0.03126 | 0.0066 | 29.293
8.5 | 0.9598 | 0.03557 | 0.0087 | 26.9834
9 | 0.9955 | 0.042 | 0.0112 | 23.7024
9.5 | 1.0151 | 0.04978 | 0.0142 | 20.3917
10 | 1.0164 | 0.05848 | 0.017 | 17.3803
10.5 | 0.9853 | 0.06902 | 0.0193 | 14.2756
11 | 0.924 | 0.08045 | 0.0164 | 11.4854
12 | 0.7843 | 0.13681 | -0.0231 | 5.7328
12.5 | 0.7735 | 0.14653 | -0.0282 | 5.2788
13 | 0.7917 | 0.15495 | -0.0279 | 5.1094
13.5 | 0.8196 | 0.16295 | -0.0253 | 5.0298
14 | 0.7889 | 0.1708 | -0.0369 | 4.6189
14.5 | 0.8124 | 0.1799 | -0.0364 | 4.5158
15 | 0.8061 | 0.18642 | -0.0435 | 4.3241

## 11. Re 100k Mach 0.10 (1)
BIGFOIL.COM POLAR EXPORT
m5
NACA M5 |  |  |  | Cl Max: | 0.911 | at alpha= | 12 | deg
JavaFoil+Calcfoil stall+Eppler ext transition |  |  |  | L/D Max: | 32.305 | at alpha= | 6 | deg
Re: | 100000 |  |  | Cd Min: | 0.01601 | at alpha= | 1 | deg
Mach: | 0.1 |  |  | Cl=0 at alpha= | -0.35088 | deg
|  |  |  | @ Cl=0.1, Cd= | 0.017677
|  |  |  | @ Cl=0.4, Cd= | 0.016931
|  |  |  | @ Cl=0.6, Cd= | 0.020495
alpha (deg) | Cl | Cd | Cm | Cl/Cd
-16 | -0.553 | 0.24231 | 0.014 | -2.281
-15.5 | -0.579 | 0.2216 | 0.014 | -2.611
-15 | -0.603 | 0.20796 | 0.014 | -2.901
-14.5 | -0.627 | 0.19642 | 0.014 | -3.194
-14 | -0.65 | 0.17856 | 0.014 | -3.638
-13.5 | -0.67 | 0.16011 | 0.014 | -4.183
-13 | -0.687 | 0.14734 | 0.014 | -4.666
-12.5 | -0.702 | 0.1378 | 0.014 | -5.094
-12 | -0.713 | 0.13161 | 0.013 | -5.418
-11.5 | -0.72 | 0.12029 | 0.013 | -5.984
-11 | -0.722 | 0.11149 | 0.013 | -6.48
-10.5 | -0.72 | 0.1029 | 0.012 | -7
-10 | -0.714 | 0.09607 | 0.012 | -7.427
-9.5 | -0.702 | 0.09003 | 0.012 | -7.797
-9 | -0.685 | 0.08243 | 0.011 | -8.315
-8.5 | -0.659 | 0.07722 | 0.011 | -8.538
-8 | -0.629 | 0.07201 | 0.011 | -8.733
-7.5 | -0.596 | 0.06627 | 0.01 | -9
-7 | -0.562 | 0.06118 | 0.01 | -9.189
-6.5 | -0.526 | 0.05833 | 0.01 | -9.021
-6 | -0.489 | 0.05497 | 0.009 | -8.89
-5.5 | -0.45 | 0.0516 | 0.009 | -8.719
-5 | -0.41 | 0.04886 | 0.009 | -8.388
-4.5 | -0.369 | 0.0462 | 0.008 | -7.979
-4 | -0.326 | 0.04415 | 0.008 | -7.395
-3.5 | -0.284 | 0.04218 | 0.008 | -6.721
-3 | -0.24 | 0.04134 | 0.007 | -5.801
-2.5 | -0.196 | 0.04006 | 0.007 | -4.881
-2 | -0.151 | 0.03846 | 0.007 | -3.931
-1.5 | -0.106 | 0.03731 | 0.007 | -2.84
-1 | -0.074 | 0.01905 | 0.012 | -3.866
-0.5 | -0.017 | 0.01899 | 0.011 | -0.906
0 | 0.04 | 0.01886 | 0.01 | 2.108
0.5 | 0.097 | 0.01777 | 0.009 | 5.462
1 | 0.154 | 0.01601 | 0.008 | 9.638
1.5 | 0.212 | 0.01613 | 0.007 | 13.118
2 | 0.269 | 0.01628 | 0.006 | 16.512
2.5 | 0.326 | 0.01642 | 0.005 | 19.863
3 | 0.383 | 0.0166 | 0.004 | 23.088
3.5 | 0.44 | 0.01771 | 0.003 | 24.849
4 | 0.497 | 0.01813 | 0.002 | 27.399
4.5 | 0.553 | 0.01854 | 0.001 | 29.827
5 | 0.609 | 0.02087 | 0 | 29.162
5.5 | 0.664 | 0.02152 | -0.001 | 30.859
6 | 0.719 | 0.02224 | -0.002 | 32.305
6.5 | 0.622 | 0.05031 | -0.002 | 12.361
7 | 0.664 | 0.05316 | -0.002 | 12.497
7.5 | 0.706 | 0.05639 | -0.003 | 12.517
8 | 0.747 | 0.05997 | -0.003 | 12.449
8.5 | 0.783 | 0.06389 | -0.003 | 12.253
9 | 0.815 | 0.06873 | -0.004 | 11.852
9.5 | 0.843 | 0.07356 | -0.004 | 11.454
10 | 0.866 | 0.07838 | -0.005 | 11.056
10.5 | 0.886 | 0.08316 | -0.005 | 10.649
11 | 0.899 | 0.08936 | -0.006 | 10.065
11.5 | 0.908 | 0.09626 | -0.006 | 9.431
12 | 0.911 | 0.10269 | -0.006 | 8.868
12.5 | 0.908 | 0.11005 | -0.006 | 8.254
13 | 0.901 | 0.11874 | -0.007 | 7.586
13.5 | 0.888 | 0.1288 | -0.007 | 6.897
14 | 0.871 | 0.13985 | -0.007 | 6.231
14.5 | 0.851 | 0.14998 | -0.007 | 5.671
15 | 0.826 | 0.16195 | -0.008 | 5.102
15.5 | 0.799 | 0.17324 | -0.008 | 4.613
16 | 0.77 | 0.18665 | -0.008 | 4.124
16.5 | 0.739 | 0.20468 | -0.008 | 3.609
17 | 0.707 | 0.21471 | -0.009 | 3.291

## 12. Re 100k Mach 0.10 (2)
BIGFOIL.COM POLAR EXPORT
m5
NACA M5 |  |  |  | Cl Max: | 1.0135 | at alpha= | 9.5 | deg
XFOIL ncrit=9 |  |  |  | L/D Max: | 46.5275 | at alpha= | 6 | deg
Re: | 100000 |  |  | Cd Min: | 0.268 | at alpha= | -20 | deg
Mach: | 0.1 |  |  | Cl=0 at alpha= | -1.3669 | deg
|  |  |  | @ Cl=0.1, Cd= | 0.013431
|  |  |  | @ Cl=0.4, Cd= | 0.015208
|  |  |  | @ Cl=0.6, Cd= | 0.01702
alpha (deg) | Cl | Cd | Cm | Cl/Cd
-20 | -0.8831 | 0.268 | 0.1047 | -3.2951
-19.5 | -0.8651 | 0.26159 | 0.1003 | -3.3071
-19 | -0.8471 | 0.25526 | 0.0956 | -3.3186
-18.5 | -0.8306 | 0.25139 | 0.0892 | -3.304
-18 | -0.8235 | 0.25278 | 0.0813 | -3.2578
-17.5 | -0.796 | 0.23566 | 0.0813 | -3.3777
-17 | -0.7776 | 0.22809 | 0.0783 | -3.4092
-16.5 | -0.7603 | 0.22127 | 0.0745 | -3.4361
-16 | -0.7437 | 0.21464 | 0.0702 | -3.4649
-15.5 | -0.7316 | 0.2105 | 0.064 | -3.4755
-15 | -0.7303 | 0.20922 | 0.0567 | -3.4906
-14.5 | -0.6998 | 0.19358 | 0.0576 | -3.615
-14 | -0.6829 | 0.18606 | 0.0553 | -3.6703
-13.5 | -0.6694 | 0.17908 | 0.0517 | -3.738
-13 | -0.6641 | 0.17417 | 0.0455 | -3.8129
-12.5 | -0.6694 | 0.17064 | 0.0375 | -3.9229
-12 | -0.6388 | 0.15667 | 0.0403 | -4.0774
-11.5 | -0.6248 | 0.14919 | 0.0384 | -4.1879
-11 | -0.6246 | 0.14317 | 0.0322 | -4.3626
-10.5 | -0.6382 | 0.13836 | 0.0221 | -4.6126
-10 | -0.605 | 0.12583 | 0.0277 | -4.8081
-9.5 | -0.5972 | 0.11833 | 0.0248 | -5.0469
-9 | -0.6141 | 0.11188 | 0.0126 | -5.4889
-8.5 | -0.5912 | 0.10223 | 0.0165 | -5.783
-8 | -0.5955 | 0.09432 | 0.0092 | -6.3136
-7.5 | -0.5989 | 0.08482 | 0 | -7.0608
-7 | -0.5785 | 0.07725 | -0.0007 | -7.4887
-6.5 | -0.5598 | 0.06907 | -0.0034 | -8.1048
-6 | -0.5347 | 0.06141 | -0.0061 | -8.7071
-5.5 | -0.5046 | 0.05429 | -0.0086 | -9.2945
-5 | -0.4701 | 0.04819 | -0.0084 | -9.7551
-4 | -0.3609 | 0.03363 | -0.01 | -10.7315
-3.5 | -0.3117 | 0.02671 | -0.0091 | -11.6698
-3 | -0.2807 | 0.02407 | -0.0054 | -11.6618
-2.5 | -0.2328 | 0.02175 | -0.0051 | -10.7034
-2 | -0.1337 | 0.019 | -0.0137 | -7.0368
-1.5 | -0.0397 | 0.01701 | -0.0212 | -2.3339
-1 | 0.1094 | 0.01319 | -0.0372 | 8.2942
-0.5 | 0.1657 | 0.01343 | -0.0368 | 12.338
0 | 0.2082 | 0.01374 | -0.0335 | 15.1528
0.5 | 0.2512 | 0.01405 | -0.0303 | 17.879
1 | 0.2956 | 0.01438 | -0.0274 | 20.5563
1.5 | 0.3413 | 0.01473 | -0.0249 | 23.1704
2 | 0.3875 | 0.0151 | -0.0224 | 25.6623
2.5 | 0.4351 | 0.01551 | -0.0204 | 28.0529
3 | 0.4836 | 0.01596 | -0.0186 | 30.3008
3.5 | 0.5321 | 0.01644 | -0.0167 | 32.3662
4 | 0.5805 | 0.01689 | -0.0147 | 34.3694
4.5 | 0.6286 | 0.01721 | -0.0124 | 36.5253
5 | 0.6758 | 0.0172 | -0.0094 | 39.2907
5.5 | 0.722 | 0.01671 | -0.0059 | 43.2077
6 | 0.7691 | 0.01653 | -0.0033 | 46.5275
6.5 | 0.798 | 0.02035 | -0.0002 | 39.2138
7 | 0.8336 | 0.02379 | 0.0026 | 35.0399
7.5 | 0.874 | 0.0271 | 0.0051 | 32.2509
8 | 0.9205 | 0.03175 | 0.0071 | 28.9921
8.5 | 0.9639 | 0.03631 | 0.0093 | 26.5464
9 | 0.9973 | 0.04297 | 0.012 | 23.2092
9.5 | 1.0135 | 0.05089 | 0.015 | 19.9155
10 | 1.011 | 0.05951 | 0.0178 | 16.9887
10.5 | 1.0012 | 0.06889 | 0.0197 | 14.5333
11 | 0.9099 | 0.08201 | 0.0147 | 11.095
11.5 | 0.7402 | 0.08915 | 0.0144 | 8.3029
12 | 0.7819 | 0.13761 | -0.0236 | 5.682
12.5 | 0.7722 | 0.14726 | -0.0286 | 5.2438
13 | 0.7962 | 0.15567 | -0.0271 | 5.1147
13.5 | 0.8197 | 0.16362 | -0.0256 | 5.0098
14 | 0.788 | 0.17153 | -0.0374 | 4.5939
14.5 | 0.8168 | 0.18086 | -0.0358 | 4.5162

## 13. Re 100k Mach 0.25 (1)
BIGFOIL.COM POLAR EXPORT
m5
NACA M5 |  |  |  | Cl Max: | 0.88 | at alpha= | 11 | deg
JavaFoil+Calcfoil stall+Eppler ext transition |  |  |  | L/D Max: | 31.918 | at alpha= | 6 | deg
Re: | 100000 |  |  | Cd Min: | 0.01599 | at alpha= | 1 | deg
Mach: | 0.25 |  |  | Cl=0 at alpha= | -0.34746 | deg
|  |  |  | @ Cl=0.1, Cd= | 0.01769
|  |  |  | @ Cl=0.4, Cd= | 0.016677
|  |  |  | @ Cl=0.6, Cd= | 0.28466
alpha (deg) | Cl | Cd | Cm | Cl/Cd
-14.5 | -0.329 | 0.33209 | 0.012 | -0.991
-14 | -0.391 | 0.27304 | 0.013 | -1.432
-13.5 | -0.448 | 0.23162 | 0.013 | -1.935
-13 | -0.501 | 0.20216 | 0.013 | -2.476
-12.5 | -0.548 | 0.18264 | 0.014 | -3
-12 | -0.589 | 0.15789 | 0.013 | -3.73
-11.5 | -0.623 | 0.14384 | 0.013 | -4.332
-11 | -0.649 | 0.12749 | 0.013 | -5.095
-10.5 | -0.668 | 0.11706 | 0.012 | -5.706
-10 | -0.678 | 0.10657 | 0.012 | -6.365
-9.5 | -0.681 | 0.09798 | 0.012 | -6.946
-9 | -0.675 | 0.0902 | 0.012 | -7.483
-8.5 | -0.655 | 0.08286 | 0.011 | -7.907
-8 | -0.629 | 0.0759 | 0.011 | -8.283
-7.5 | -0.599 | 0.06962 | 0.011 | -8.609
-7 | -0.567 | 0.0647 | 0.01 | -8.771
-6.5 | -0.533 | 0.05997 | 0.01 | -8.886
-6 | -0.497 | 0.05604 | 0.01 | -8.861
-5.5 | -0.458 | 0.05268 | 0.009 | -8.698
-5 | -0.418 | 0.04939 | 0.009 | -8.468
-4.5 | -0.377 | 0.04693 | 0.009 | -8.03
-4 | -0.334 | 0.04448 | 0.008 | -7.512
-3.5 | -0.29 | 0.04249 | 0.008 | -6.837
-3 | -0.246 | 0.04162 | 0.007 | -5.908
-2.5 | -0.201 | 0.04023 | 0.007 | -4.986
-2 | -0.155 | 0.03872 | 0.007 | -4.005
-1.5 | -0.109 | 0.03757 | 0.007 | -2.895
-1 | -0.076 | 0.01914 | 0.012 | -3.952
-0.5 | -0.018 | 0.01902 | 0.011 | -0.929
0 | 0.041 | 0.01777 | 0.01 | 2.299
0.5 | 0.1 | 0.01769 | 0.009 | 5.636
1 | 0.159 | 0.01599 | 0.008 | 9.916
1.5 | 0.217 | 0.01607 | 0.007 | 13.528
2 | 0.276 | 0.01621 | 0.006 | 17.046
2.5 | 0.335 | 0.01638 | 0.005 | 20.458
3 | 0.394 | 0.01654 | 0.004 | 23.806
3.5 | 0.452 | 0.01786 | 0.003 | 25.318
4 | 0.51 | 0.01827 | 0.002 | 27.918
4.5 | 0.568 | 0.02052 | 0.001 | 27.672
5 | 0.625 | 0.02114 | 0 | 29.558
5.5 | 0.681 | 0.02184 | -0.001 | 31.21
6 | 0.726 | 0.02274 | -0.002 | 31.918
6.5 | 0.638 | 0.05063 | -0.002 | 12.591
7 | 0.68 | 0.05371 | -0.002 | 12.669
7.5 | 0.722 | 0.05705 | -0.003 | 12.662
8 | 0.763 | 0.06072 | -0.003 | 12.567
8.5 | 0.798 | 0.06482 | -0.003 | 12.314
9 | 0.827 | 0.07049 | -0.004 | 11.737
9.5 | 0.851 | 0.07522 | -0.004 | 11.315
10 | 0.869 | 0.08084 | -0.005 | 10.745
10.5 | 0.879 | 0.08692 | -0.005 | 10.109
11 | 0.88 | 0.09539 | -0.006 | 9.23
11.5 | 0.873 | 0.10346 | -0.006 | 8.441
12 | 0.857 | 0.11195 | -0.006 | 7.659
12.5 | 0.832 | 0.12301 | -0.006 | 6.766
13 | 0.798 | 0.13562 | -0.006 | 5.884
13.5 | 0.755 | 0.15236 | -0.007 | 4.956
14 | 0.704 | 0.16982 | -0.007 | 4.148
14.5 | 0.647 | 0.19001 | -0.007 | 3.404
15 | 0.583 | 0.21452 | -0.007 | 2.718
15.5 | 0.514 | 0.24557 | -0.007 | 2.094
16 | 0.441 | 0.28466 | -0.008 | 1.549

## 14. Re 100k Mach 0.25 (2)
BIGFOIL.COM POLAR EXPORT
m5
NACA M5 |  |  |  | Cl Max: | 0.9977 | at alpha= | 9 | deg
XFOIL ncrit=9 |  |  |  | L/D Max: | 46.6215 | at alpha= | 6 | deg
Re: | 100000 |  |  | Cd Min: | 0.27298 | at alpha= | -20 | deg
Mach: | 0.25 |  |  | Cl=0 at alpha= | -1.4032 | deg
|  |  |  | @ Cl=0.1, Cd= | 0.013963
|  |  |  | @ Cl=0.4, Cd= | 0.015429
|  |  |  | @ Cl=0.6, Cd= | 0.01733
alpha (deg) | Cl | Cd | Cm | Cl/Cd
-20 | -0.9003 | 0.27298 | 0.1086 | -3.298
-19.5 | -0.8813 | 0.26635 | 0.1038 | -3.3088
-19 | -0.8623 | 0.26034 | 0.0984 | -3.3122
-18.5 | -0.8481 | 0.25923 | 0.0908 | -3.2716
-18 | -0.8301 | 0.25051 | 0.0863 | -3.3136
-17.5 | -0.8071 | 0.23872 | 0.085 | -3.3809
-17 | -0.7883 | 0.23154 | 0.0811 | -3.4046
-16.5 | -0.77 | 0.22459 | 0.0769 | -3.4285
-16 | -0.753 | 0.21847 | 0.0717 | -3.4467
-15.5 | -0.7449 | 0.21678 | 0.0643 | -3.4362
-15 | -0.7422 | 0.21488 | 0.0573 | -3.454
-14.5 | -0.7027 | 0.19577 | 0.0603 | -3.5894
-14 | -0.6863 | 0.18854 | 0.0569 | -3.6401
-13.5 | -0.6731 | 0.18207 | 0.0523 | -3.6969
-13 | -0.6743 | 0.17944 | 0.0445 | -3.7578
-12.5 | -0.666 | 0.17104 | 0.0399 | -3.8938
-12 | -0.6334 | 0.15872 | 0.0425 | -3.9907
-11.5 | -0.6232 | 0.15171 | 0.0387 | -4.1078
-11 | -0.6327 | 0.14787 | 0.0296 | -4.2788
-10.5 | -0.6106 | 0.1361 | 0.0305 | -4.4864
-10 | -0.5954 | 0.12812 | 0.0294 | -4.6472
-9.5 | -0.5983 | 0.12167 | 0.0225 | -4.9174
-9 | -0.5902 | 0.11249 | 0.0201 | -5.2467
-8.5 | -0.5794 | 0.10493 | 0.018 | -5.5218
-8 | -0.6063 | 0.09854 | 0.0022 | -6.1528
-7.5 | -0.5782 | 0.08844 | 0.0078 | -6.5378
-7 | -0.5855 | 0.08109 | -0.0056 | -7.2204
-6.5 | -0.5665 | 0.07427 | -0.0081 | -7.6276
-6 | -0.5392 | 0.06482 | -0.0084 | -8.3184
-5.5 | -0.5086 | 0.0567 | -0.0083 | -8.97
-4.5 | -0.4389 | 0.04449 | -0.0079 | -9.8651
-3.5 | -0.3243 | 0.02848 | -0.0098 | -11.3869
-3 | -0.2996 | 0.02554 | -0.0053 | -11.7306
-2.5 | -0.2224 | 0.02229 | -0.0096 | -9.9776
-2 | -0.1195 | 0.01933 | -0.0183 | -6.1821
-1.5 | -0.0289 | 0.01733 | -0.0244 | -1.6676
-1 | 0.1204 | 0.01343 | -0.0397 | 8.965
-0.5 | 0.1693 | 0.01371 | -0.0372 | 12.3487
0 | 0.213 | 0.01402 | -0.0338 | 15.1926
0.5 | 0.2582 | 0.01433 | -0.0307 | 18.0181
1 | 0.3046 | 0.01467 | -0.028 | 20.7635
1.5 | 0.3521 | 0.01504 | -0.0254 | 23.4109
2 | 0.4001 | 0.01543 | -0.023 | 25.93
2.5 | 0.45 | 0.01588 | -0.0211 | 28.3375
3 | 0.4999 | 0.01637 | -0.0192 | 30.5376
3.5 | 0.55 | 0.01687 | -0.0172 | 32.6023
4 | 0.6 | 0.01733 | -0.015 | 34.622
4.5 | 0.6498 | 0.01765 | -0.0124 | 36.8159
5 | 0.6981 | 0.01739 | -0.0087 | 40.1438
5.5 | 0.7463 | 0.01691 | -0.005 | 44.1336
6 | 0.7921 | 0.01699 | -0.0017 | 46.6215
6.5 | 0.8169 | 0.02229 | 0.0015 | 36.6487
7 | 0.8538 | 0.02571 | 0.0049 | 33.2089
7.5 | 0.8986 | 0.02948 | 0.0076 | 30.4817
8 | 0.9444 | 0.03465 | 0.0101 | 27.2554
8.5 | 0.9797 | 0.04041 | 0.0129 | 24.244
9 | 0.9977 | 0.04792 | 0.0162 | 20.8201
9.5 | 0.9949 | 0.05626 | 0.0192 | 17.684
10 | 0.9728 | 0.06453 | 0.0215 | 15.0752
10.5 | 0.9388 | 0.07343 | 0.0211 | 12.785
11 | 0.8555 | 0.0925 | 0.0055 | 9.2486
11.5 | 0.8444 | 0.10567 | 0.0015 | 7.9909
12 | 0.772 | 0.14147 | -0.0257 | 5.457
12.5 | 0.7702 | 0.15089 | -0.0296 | 5.1044
13 | 0.7955 | 0.15901 | -0.0286 | 5.0028
13.5 | 0.7808 | 0.16716 | -0.0359 | 4.671
14 | 0.7898 | 0.17532 | -0.0389 | 4.5049

## 15. Re 100k Mach 0.50 (1)
BIGFOIL.COM POLAR EXPORT
m5
NACA M5 |  |  |  | Cl Max: | 1.064 | at alpha= | 20 | deg
JavaFoil+Calcfoil stall+Eppler ext transition |  |  |  | L/D Max: | 29.512 | at alpha= | 5 | deg
Re: | 100000 |  |  | Cd Min: | 0.01632 | at alpha= | 1 | deg
Mach: | 0.5 |  |  | Cl=0 at alpha= | -0.37097 | deg
|  |  |  | @ Cl=0.1, Cd= | 0.018069
|  |  |  | @ Cl=0.4, Cd= | 0.016943
|  |  |  | @ Cl=0.6, Cd= | 0.19754
alpha (deg) | Cl | Cd | Cm | Cl/Cd
-20 | -0.995 | 0.31126 | 0.026 | -3.198
-19.5 | -0.971 | 0.33155 | 0.025 | -2.929
-19 | -0.948 | 0.33033 | 0.025 | -2.869
-18.5 | -0.924 | 0.32126 | 0.025 | -2.876
-18 | -0.9 | 0.31877 | 0.024 | -2.823
-17.5 | -0.876 | 0.30679 | 0.024 | -2.855
-17 | -0.849 | 0.27623 | 0.022 | -3.072
-16.5 | -0.824 | 0.26816 | 0.021 | -3.071
-16 | -0.799 | 0.26583 | 0.021 | -3.006
-15.5 | -0.774 | 0.253 | 0.02 | -3.061
-15 | -0.751 | 0.23465 | 0.02 | -3.199
-14.5 | -0.726 | 0.22429 | 0.02 | -3.237
-14 | -0.701 | 0.22366 | 0.019 | -3.136
-13.5 | -0.676 | 0.2474 | 0.018 | -2.733
-13 | -0.651 | 0.243 | 0.018 | -2.68
-12.5 | -0.626 | 0.23341 | 0.018 | -2.684
-12 | -0.601 | 0.23363 | 0.017 | -2.575
-11.5 | -0.577 | 0.19856 | 0.017 | -2.905
-11 | -0.552 | 0.18854 | 0.017 | -2.926
-10.5 | -0.526 | 0.18568 | 0.016 | -2.835
-10 | -0.5 | 0.19558 | 0.014 | -2.555
-9.5 | -0.474 | 0.18704 | 0.013 | -2.534
-9 | -0.449 | 0.18532 | 0.013 | -2.42
-8.5 | -0.423 | 0.18179 | 0.012 | -2.327
-8 | -0.398 | 0.18047 | 0.012 | -2.203
-7.5 | -0.372 | 0.17849 | 0.012 | -2.084
-7 | -0.346 | 0.11988 | 0.012 | -2.89
-6.5 | -0.321 | 0.11826 | 0.011 | -2.712
-6 | -0.461 | 0.07196 | 0.011 | -6.401
-5.5 | -0.459 | 0.06429 | 0.01 | -7.141
-5 | -0.436 | 0.05716 | 0.01 | -7.626
-4.5 | -0.402 | 0.05155 | 0.009 | -7.8
-4 | -0.362 | 0.04792 | 0.009 | -7.557
-3.5 | -0.318 | 0.04488 | 0.009 | -7.084
-3 | -0.271 | 0.04242 | 0.008 | -6.388
-2.5 | -0.222 | 0.04152 | 0.008 | -5.35
-2 | -0.172 | 0.04002 | 0.007 | -4.294
-1.5 | -0.121 | 0.0387 | 0.007 | -3.121
-1 | -0.069 | 0.0374 | 0.007 | -1.842
-0.5 | -0.016 | 0.03704 | 0.007 | -0.435
0 | 0.046 | 0.01816 | 0.011 | 2.514
0.5 | 0.111 | 0.01805 | 0.01 | 6.174
1 | 0.177 | 0.01632 | 0.009 | 10.86
1.5 | 0.243 | 0.01647 | 0.008 | 14.755
2 | 0.309 | 0.01663 | 0.007 | 18.566
2.5 | 0.375 | 0.01682 | 0.005 | 22.263
3 | 0.44 | 0.01714 | 0.004 | 25.662
3.5 | 0.499 | 0.01877 | 0.003 | 26.567
4 | 0.56 | 0.01938 | 0.002 | 28.867
4.5 | 0.621 | 0.02196 | 0.001 | 28.278
5 | 0.679 | 0.023 | 0 | 29.512
5.5 | 0.609 | 0.04654 | -0.001 | 13.085
6 | 0.656 | 0.0496 | -0.001 | 13.23
6.5 | 0.701 | 0.05298 | -0.002 | 13.238
7 | 0.744 | 0.05707 | -0.002 | 13.033
7.5 | 0.782 | 0.06209 | -0.003 | 12.601
8 | 0.816 | 0.06858 | -0.003 | 11.896
8.5 | 0.821 | 0.07736 | -0.004 | 10.618
9 | 0.76 | 0.093 | -0.004 | 8.168
9.5 | 0.517 | 0.14437 | -0.004 | 3.579
10 | 0.543 | 0.15449 | -0.005 | 3.517
10.5 | 0.57 | 0.19405 | -0.006 | 2.938
11 | 0.596 | 0.19706 | -0.006 | 3.025
11.5 | 0.622 | 0.20019 | -0.007 | 3.108
12 | 0.648 | 0.20346 | -0.007 | 3.185
12.5 | 0.674 | 0.20423 | -0.008 | 3.3
13 | 0.7 | 0.2136 | -0.008 | 3.277
13.5 | 0.728 | 0.22187 | -0.01 | 3.28
14 | 0.754 | 0.24718 | -0.011 | 3.049
14.5 | 0.779 | 0.25098 | -0.011 | 3.105
15 | 0.805 | 0.25868 | -0.012 | 3.112
15.5 | 0.831 | 0.24497 | -0.013 | 3.393
16 | 0.856 | 0.27148 | -0.013 | 3.154
16.5 | 0.882 | 0.27262 | -0.014 | 3.234
17 | 0.907 | 0.27116 | -0.014 | 3.346
17.5 | 0.933 | 0.28059 | -0.015 | 3.327
18 | 0.963 | 0.30248 | -0.017 | 3.185
18.5 | 0.989 | 0.30891 | -0.018 | 3.2
19 | 1.014 | 0.30683 | -0.019 | 3.304
19.5 | 1.039 | 0.31418 | -0.02 | 3.307
20 | 1.064 | 0.32597 | -0.02 | 3.265

## 16. Re 100k Mach 0.50 (2)
BIGFOIL.COM POLAR EXPORT
m5
NACA M5 |  |  |  | Cl Max: | 1.0463 | at alpha= | 20 | deg
XFOIL ncrit=9 |  |  |  | L/D Max: | 43.5259 | at alpha= | 5 | deg
Re: | 100000 |  |  | Cd Min: | 0.30347 | at alpha= | -20 | deg
Mach: | 0.5 |  |  | Cl=0 at alpha= | -1.3114 | deg
|  |  |  | @ Cl=0.1, Cd= | 0.016824
|  |  |  | @ Cl=0.4, Cd= | 0.016509
|  |  |  | @ Cl=0.6, Cd= | 0.018694
alpha (deg) | Cl | Cd | Cm | Cl/Cd
-20 | -0.9869 | 0.30347 | 0.125 | -3.2521
-19.5 | -0.9673 | 0.30155 | 0.1167 | -3.2078
-19 | -0.9413 | 0.28638 | 0.1131 | -3.2869
-18.5 | -0.9167 | 0.27494 | 0.1095 | -3.3342
-18 | -0.8932 | 0.26644 | 0.1044 | -3.3523
-17.5 | -0.8699 | 0.25826 | 0.0989 | -3.3683
-17 | -0.8475 | 0.25176 | 0.0922 | -3.3663
-16.5 | -0.8318 | 0.25001 | 0.0839 | -3.3271
-16 | -0.8069 | 0.2377 | 0.0798 | -3.3946
-15.5 | -0.7794 | 0.22479 | 0.0779 | -3.4672
-15 | -0.7567 | 0.21647 | 0.0735 | -3.4956
-14.5 | -0.7366 | 0.20952 | 0.0678 | -3.5157
-14 | -0.7282 | 0.20785 | 0.0595 | -3.5035
-13.5 | -0.7001 | 0.19409 | 0.0571 | -3.6071
-13 | -0.675 | 0.18379 | 0.0551 | -3.6727
-12.5 | -0.6564 | 0.17608 | 0.0509 | -3.7279
-12 | -0.6568 | 0.17396 | 0.0422 | -3.7756
-11.5 | -0.6252 | 0.16019 | 0.0421 | -3.9029
-11 | -0.6066 | 0.15184 | 0.0394 | -3.995
-10.5 | -0.6037 | 0.14657 | 0.0325 | -4.1189
-10 | -0.5833 | 0.1362 | 0.0311 | -4.2827
-9.5 | -0.5706 | 0.12871 | 0.0278 | -4.4332
-9 | -0.5743 | 0.12224 | 0.0204 | -4.6981
-8.5 | -0.5472 | 0.11242 | 0.0216 | -4.8675
-8 | -0.5708 | 0.10819 | 0.0084 | -5.2759
-7.5 | -0.5384 | 0.09761 | 0.0118 | -5.5158
-7 | -0.5261 | 0.08903 | 0.0096 | -5.9092
-6.5 | -0.5374 | 0.08173 | 0.0002 | -6.5753
-6 | -0.5297 | 0.07428 | -0.0051 | -7.1311
-5.5 | -0.5034 | 0.06573 | -0.0041 | -7.6586
-5 | -0.4842 | 0.05849 | -0.0074 | -8.2783
-4.5 | -0.4551 | 0.05148 | -0.0078 | -8.8403
-4 | -0.433 | 0.04573 | -0.0055 | -9.4686
-3.5 | -0.3914 | 0.03765 | -0.0105 | -10.3958
-3 | -0.2878 | 0.02958 | -0.0197 | -9.7295
-2.5 | -0.1833 | 0.0246 | -0.027 | -7.4512
-2 | -0.0934 | 0.02162 | -0.0302 | -4.3201
-1.5 | -0.0226 | 0.0197 | -0.0299 | -1.1472
-1 | 0.0373 | 0.01819 | -0.0273 | 2.0506
-0.5 | 0.1874 | 0.01492 | -0.0401 | 12.5603
0 | 0.2399 | 0.01524 | -0.0368 | 15.7415
0.5 | 0.2938 | 0.01561 | -0.0341 | 18.8213
1 | 0.3489 | 0.01605 | -0.0317 | 21.7383
1.5 | 0.4045 | 0.01655 | -0.0294 | 24.4411
2 | 0.4605 | 0.01711 | -0.0271 | 26.9141
2.5 | 0.5167 | 0.01772 | -0.0247 | 29.1591
3 | 0.5733 | 0.01837 | -0.0222 | 31.2085
3.5 | 0.6302 | 0.01906 | -0.0196 | 33.064
4 | 0.6872 | 0.01962 | -0.0164 | 35.0255
4.5 | 0.7437 | 0.0194 | -0.0113 | 38.3351
5 | 0.7987 | 0.01835 | -0.005 | 43.5259
5.5 | 0.833 | 0.02061 | 0.0007 | 40.4173
6 | 0.8577 | 0.02515 | 0.0061 | 34.1034
6.5 | 0.8949 | 0.02913 | 0.0117 | 30.7209
7 | 0.9337 | 0.03432 | 0.0164 | 27.2057
7.5 | 0.9524 | 0.04047 | 0.0209 | 23.5335
8 | 0.9449 | 0.04738 | 0.0249 | 19.943
8.5 | 0.9148 | 0.05519 | 0.0261 | 16.5755
9 | 0.8778 | 0.06591 | 0.021 | 13.3182
9.5 | 0.8365 | 0.07992 | 0.0113 | 10.4667
10 | 0.8021 | 0.09588 | 0.0008 | 8.3657
10.5 | 0.7854 | 0.10995 | -0.0065 | 7.1432
11 | 0.7802 | 0.1218 | -0.0116 | 6.4056
11.5 | 0.7824 | 0.13266 | -0.0156 | 5.8978
12 | 0.7796 | 0.14649 | -0.0231 | 5.3219
12.5 | 0.7907 | 0.16427 | -0.0316 | 4.8134
13 | 0.7838 | 0.17208 | -0.0386 | 4.5549
13.5 | 0.8067 | 0.18136 | -0.0404 | 4.4481
14 | 0.8123 | 0.18949 | -0.0464 | 4.2868
14.5 | 0.8429 | 0.20064 | -0.0468 | 4.2011
15 | 0.8479 | 0.20639 | -0.0538 | 4.1082
15.5 | 0.8717 | 0.21709 | -0.0564 | 4.0154
16 | 0.8831 | 0.22362 | -0.0632 | 3.9491
16.5 | 0.9167 | 0.23771 | -0.0634 | 3.8564
17 | 0.9211 | 0.24103 | -0.0732 | 3.8215
17.5 | 0.9584 | 0.25738 | -0.072 | 3.7237
18 | 0.9621 | 0.25857 | -0.0831 | 3.7208
18.5 | 0.9835 | 0.26712 | -0.088 | 3.6819
19 | 1.0186 | 0.28586 | -0.0874 | 3.5633
19.5 | 1.0266 | 0.28608 | -0.098 | 3.5885
20 | 1.0463 | 0.2937 | -0.1049 | 3.5625

## 17. Re 250k Mach 0.00 (1)
BIGFOIL.COM POLAR EXPORT
m5
NACA M5 |  |  |  | Cl Max: | 0.919 | at alpha= | 12.5 | deg
JavaFoil+Calcfoil stall+Eppler ext transition |  |  |  | L/D Max: | 41.433 | at alpha= | 8 | deg
Re: | 250000 |  |  | Cd Min: | 0.013 | at alpha= | 1 | deg
Mach: | 0 |  |  | Cl=0 at alpha= | -0.35088 | deg
|  |  |  | @ Cl=0.1, Cd= | 0.015255
|  |  |  | @ Cl=0.4, Cd= | 0.01371
|  |  |  | @ Cl=0.6, Cd= | 0.017581
alpha (deg) | Cl | Cd | Cm | Cl/Cd
-16.5 | -0.573 | 0.20479 | 0.016 | -2.798
-16 | -0.596 | 0.18431 | 0.016 | -3.232
-15.5 | -0.618 | 0.17306 | 0.016 | -3.571
-15 | -0.639 | 0.16572 | 0.015 | -3.859
-14.5 | -0.66 | 0.15396 | 0.015 | -4.285
-14 | -0.678 | 0.14059 | 0.015 | -4.825
-13.5 | -0.695 | 0.13056 | 0.015 | -5.322
-13 | -0.709 | 0.12213 | 0.014 | -5.804
-12.5 | -0.72 | 0.11328 | 0.014 | -6.354
-12 | -0.727 | 0.10821 | 0.014 | -6.722
-11.5 | -0.731 | 0.09897 | 0.013 | -7.384
-11 | -0.731 | 0.09384 | 0.013 | -7.788
-10.5 | -0.726 | 0.08737 | 0.012 | -8.314
-10 | -0.717 | 0.08145 | 0.012 | -8.808
-9.5 | -0.704 | 0.07668 | 0.012 | -9.181
-9 | -0.686 | 0.07166 | 0.011 | -9.577
-8.5 | -0.659 | 0.06655 | 0.011 | -9.908
-8 | -0.628 | 0.06302 | 0.011 | -9.972
-7.5 | -0.596 | 0.05887 | 0.01 | -10.116
-7 | -0.561 | 0.05525 | 0.01 | -10.156
-6.5 | -0.525 | 0.05281 | 0.01 | -9.939
-6 | -0.487 | 0.04969 | 0.009 | -9.808
-5.5 | -0.449 | 0.0471 | 0.009 | -9.523
-5 | -0.408 | 0.04472 | 0.009 | -9.134
-4.5 | -0.367 | 0.04262 | 0.008 | -8.618
-4 | -0.325 | 0.04084 | 0.008 | -7.966
-3.5 | -0.283 | 0.0389 | 0.008 | -7.281
-3 | -0.24 | 0.03733 | 0.008 | -6.437
-2.5 | -0.24 | 0.01565 | 0.014 | -15.323
-2 | -0.185 | 0.01553 | 0.013 | -11.903
-1.5 | -0.129 | 0.01655 | 0.012 | -7.806
-1 | -0.073 | 0.01639 | 0.012 | -4.472
-0.5 | -0.017 | 0.0163 | 0.011 | -1.051
0 | 0.04 | 0.01618 | 0.01 | 2.446
0.5 | 0.097 | 0.01538 | 0.009 | 6.278
1 | 0.154 | 0.013 | 0.008 | 11.811
1.5 | 0.211 | 0.01307 | 0.007 | 16.11
2 | 0.268 | 0.0132 | 0.006 | 20.267
2.5 | 0.325 | 0.01326 | 0.005 | 24.48
3 | 0.381 | 0.01341 | 0.004 | 28.438
3.5 | 0.438 | 0.01431 | 0.003 | 30.605
4 | 0.494 | 0.01457 | 0.002 | 33.919
4.5 | 0.55 | 0.01492 | 0.001 | 36.873
5 | 0.606 | 0.0179 | 0 | 33.835
5.5 | 0.661 | 0.01838 | -0.001 | 35.959
6 | 0.715 | 0.01897 | -0.002 | 37.709
6.5 | 0.769 | 0.01956 | -0.003 | 39.319
7 | 0.822 | 0.02026 | -0.004 | 40.552
7.5 | 0.864 | 0.02093 | -0.005 | 41.293
8 | 0.906 | 0.02187 | -0.006 | 41.433
8.5 | 0.78 | 0.05913 | -0.003 | 13.193
9 | 0.813 | 0.06281 | -0.004 | 12.937
9.5 | 0.841 | 0.06677 | -0.004 | 12.595
10 | 0.866 | 0.07121 | -0.005 | 12.163
10.5 | 0.887 | 0.07527 | -0.005 | 11.784
11 | 0.903 | 0.08054 | -0.006 | 11.206
11.5 | 0.913 | 0.08592 | -0.006 | 10.627
12 | 0.918 | 0.09154 | -0.007 | 10.033
12.5 | 0.919 | 0.09781 | -0.007 | 9.393
13 | 0.914 | 0.10478 | -0.007 | 8.725
13.5 | 0.905 | 0.11339 | -0.008 | 7.981
14 | 0.891 | 0.11942 | -0.008 | 7.465
14.5 | 0.874 | 0.12774 | -0.008 | 6.845
15 | 0.854 | 0.13754 | -0.008 | 6.21
15.5 | 0.831 | 0.14531 | -0.009 | 5.72
16 | 0.806 | 0.15639 | -0.009 | 5.153
16.5 | 0.779 | 0.16699 | -0.009 | 4.664
17 | 0.751 | 0.17641 | -0.01 | 4.256
17.5 | 0.722 | 0.18753 | -0.01 | 3.849

## 18. Re 250k Mach 0.00 (2)
BIGFOIL.COM POLAR EXPORT
m5
NACA M5 |  |  |  | Cl Max: | 1.0662 | at alpha= | 10 | deg
XFOIL ncrit=9 |  |  |  | L/D Max: | 64.6618 | at alpha= | 5.5 | deg
Re: | 250000 |  |  | Cd Min: | 0.26777 | at alpha= | -20 | deg
Mach: | 0 |  |  | Cl=0 at alpha= | -0.65324 | deg
|  |  |  | @ Cl=0.1, Cd= | 0.0096812
|  |  |  | @ Cl=0.4, Cd= | 0.0096017
|  |  |  | @ Cl=0.6, Cd= | 0.010204
alpha (deg) | Cl | Cd | Cm | Cl/Cd
-20 | -0.888 | 0.26777 | 0.1076 | -3.3163
-19.5 | -0.8696 | 0.26115 | 0.1028 | -3.3299
-19 | -0.8529 | 0.25616 | 0.0958 | -3.3296
-18.5 | -0.8359 | 0.24811 | 0.0917 | -3.3691
-18 | -0.8181 | 0.24041 | 0.0895 | -3.4029
-17.5 | -0.801 | 0.2339 | 0.0857 | -3.4245
-17 | -0.7839 | 0.22716 | 0.0817 | -3.4509
-16.5 | -0.7669 | 0.22017 | 0.0772 | -3.4832
-16 | -0.7538 | 0.21453 | 0.0704 | -3.5137
-15.5 | -0.7467 | 0.20937 | 0.0638 | -3.5664
-15 | -0.7211 | 0.19813 | 0.0653 | -3.6395
-14.5 | -0.7059 | 0.19126 | 0.0621 | -3.6908
-14 | -0.6918 | 0.18407 | 0.0586 | -3.7584
-13.5 | -0.6803 | 0.17698 | 0.0533 | -3.8439
-13 | -0.6784 | 0.17069 | 0.0461 | -3.9745
-12.5 | -0.6707 | 0.16258 | 0.0409 | -4.1254
-12 | -0.6499 | 0.1525 | 0.0435 | -4.2616
-11.5 | -0.6378 | 0.14556 | 0.0415 | -4.3817
-11 | -0.6295 | 0.1378 | 0.0379 | -4.5682
-10.5 | -0.6307 | 0.12988 | 0.0296 | -4.856
-10 | -0.6293 | 0.12122 | 0.0226 | -5.1914
-9.5 | -0.6325 | 0.10987 | 0.0176 | -5.7568
-9 | -0.6169 | 0.10323 | 0.0207 | -5.976
-8.5 | -0.6099 | 0.09604 | 0.0175 | -6.3505
-8 | -0.6144 | 0.08689 | 0.0093 | -7.071
-7.5 | -0.6034 | 0.07561 | -0.0047 | -7.9804
-7 | -0.5968 | 0.06299 | -0.0067 | -9.4745
-6.5 | -0.5689 | 0.05767 | -0.0063 | -9.8647
-5.5 | -0.4994 | 0.04202 | -0.0084 | -11.8848
-5 | -0.4569 | 0.03567 | -0.0083 | -12.8091
-4.5 | -0.4095 | 0.03117 | -0.0081 | -13.1376
-4 | -0.3543 | 0.02205 | -0.0059 | -16.068
-3.5 | -0.2843 | 0.01759 | -0.0093 | -16.1626
-3 | -0.2329 | 0.01577 | -0.0076 | -14.7685
-2.5 | -0.1865 | 0.01468 | -0.0048 | -12.7044
-2 | -0.1374 | 0.01369 | -0.0026 | -10.0365
-1.5 | -0.0874 | 0.01254 | -0.001 | -6.9697
-1 | -0.0353 | 0.01186 | 0.0001 | -2.9764
-0.5 | 0.0156 | 0.01076 | 0.0011 | 1.4498
0 | 0.1353 | 0.00923 | -0.011 | 14.6587
0.5 | 0.1888 | 0.00924 | -0.0106 | 20.4329
1 | 0.2417 | 0.0093 | -0.01 | 25.9892
1.5 | 0.2946 | 0.00937 | -0.0095 | 31.4408
2 | 0.347 | 0.00949 | -0.0087 | 36.5648
2.5 | 0.3995 | 0.0096 | -0.0081 | 41.6146
3 | 0.4515 | 0.00978 | -0.0073 | 46.1656
3.5 | 0.5035 | 0.00993 | -0.0065 | 50.7049
4 | 0.5548 | 0.01008 | -0.0056 | 55.0397
4.5 | 0.606 | 0.01022 | -0.0046 | 59.2955
5 | 0.657 | 0.01049 | -0.0037 | 62.6311
5.5 | 0.7074 | 0.01094 | -0.0028 | 64.6618
6 | 0.7533 | 0.0126 | -0.0022 | 59.7857
6.5 | 0.7929 | 0.01606 | -0.0012 | 49.3711
7 | 0.8341 | 0.01848 | 0.0005 | 45.1353
7.5 | 0.8778 | 0.02024 | 0.0021 | 43.3696
8 | 0.9159 | 0.02397 | 0.0044 | 38.2103
8.5 | 0.9602 | 0.02613 | 0.006 | 36.747
9 | 1.0018 | 0.02972 | 0.0078 | 33.7079
9.5 | 1.038 | 0.0349 | 0.0101 | 29.7421
10 | 1.0662 | 0.04026 | 0.012 | 26.4829
10.5 | 1.0504 | 0.05175 | 0.0175 | 20.2976
12 | 0.8592 | 0.10171 | -0.0006 | 8.4475
12.5 | 0.8218 | 0.12311 | -0.0137 | 6.6753
13 | 0.8043 | 0.13875 | -0.0232 | 5.7968
13.5 | 0.8097 | 0.14657 | -0.0259 | 5.5243
14 | 0.8242 | 0.15139 | -0.0245 | 5.4442
14.5 | 0.8151 | 0.16589 | -0.0314 | 4.9135
15 | 0.8121 | 0.17858 | -0.0416 | 4.5475

## 19. Re 250k Mach 0.10 (1)
BIGFOIL.COM POLAR EXPORT
m5
NACA M5 |  |  |  | Cl Max: | 0.913 | at alpha= | 12 | deg
JavaFoil+Calcfoil stall+Eppler ext transition |  |  |  | L/D Max: | 41.183 | at alpha= | 7.5 | deg
Re: | 250000 |  |  | Cd Min: | 0.01298 | at alpha= | 1 | deg
Mach: | 0.1 |  |  | Cl=0 at alpha= | -0.35088 | deg
|  |  |  | @ Cl=0.1, Cd= | 0.015235
|  |  |  | @ Cl=0.4, Cd= | 0.013651
|  |  |  | @ Cl=0.6, Cd= | 0.017439
alpha (deg) | Cl | Cd | Cm | Cl/Cd
-16 | -0.554 | 0.20147 | 0.016 | -2.748
-15.5 | -0.579 | 0.18051 | 0.016 | -3.209
-15 | -0.604 | 0.17328 | 0.015 | -3.486
-14.5 | -0.628 | 0.15807 | 0.015 | -3.973
-14 | -0.65 | 0.14636 | 0.015 | -4.443
-13.5 | -0.67 | 0.13672 | 0.015 | -4.904
-13 | -0.688 | 0.1262 | 0.014 | -5.452
-12.5 | -0.703 | 0.11553 | 0.014 | -6.081
-12 | -0.713 | 0.10918 | 0.014 | -6.534
-11.5 | -0.72 | 0.10143 | 0.013 | -7.099
-11 | -0.723 | 0.09493 | 0.013 | -7.611
-10.5 | -0.72 | 0.08782 | 0.012 | -8.204
-10 | -0.714 | 0.08264 | 0.012 | -8.636
-9.5 | -0.702 | 0.07731 | 0.012 | -9.081
-9 | -0.686 | 0.07188 | 0.011 | -9.538
-8.5 | -0.659 | 0.0679 | 0.011 | -9.712
-8 | -0.629 | 0.06378 | 0.011 | -9.864
-7.5 | -0.597 | 0.05946 | 0.011 | -10.033
-7 | -0.562 | 0.05529 | 0.01 | -10.17
-6.5 | -0.526 | 0.05288 | 0.01 | -9.955
-6 | -0.489 | 0.04973 | 0.009 | -9.83
-5.5 | -0.45 | 0.04713 | 0.009 | -9.55
-5 | -0.41 | 0.04476 | 0.009 | -9.16
-4.5 | -0.369 | 0.0428 | 0.009 | -8.618
-4 | -0.327 | 0.04089 | 0.008 | -7.99
-3.5 | -0.284 | 0.03903 | 0.008 | -7.284
-3 | -0.241 | 0.03774 | 0.008 | -6.39
-2.5 | -0.241 | 0.01564 | 0.014 | -15.408
-2 | -0.186 | 0.0156 | 0.013 | -11.907
-1.5 | -0.13 | 0.01658 | 0.013 | -7.832
-1 | -0.074 | 0.01633 | 0.012 | -4.511
-0.5 | -0.017 | 0.01632 | 0.011 | -1.055
0 | 0.04 | 0.01621 | 0.01 | 2.454
0.5 | 0.097 | 0.01536 | 0.009 | 6.316
1 | 0.154 | 0.01298 | 0.008 | 11.885
1.5 | 0.212 | 0.0131 | 0.007 | 16.153
2 | 0.269 | 0.01317 | 0.006 | 20.417
2.5 | 0.326 | 0.01329 | 0.005 | 24.535
3 | 0.383 | 0.01338 | 0.004 | 28.653
3.5 | 0.44 | 0.01429 | 0.003 | 30.803
4 | 0.497 | 0.01464 | 0.002 | 33.922
4.5 | 0.553 | 0.01498 | 0.001 | 36.902
5 | 0.609 | 0.01791 | 0 | 33.984
5.5 | 0.664 | 0.01846 | -0.001 | 35.969
6 | 0.719 | 0.019 | -0.002 | 37.821
6.5 | 0.772 | 0.01961 | -0.003 | 39.398
7 | 0.825 | 0.02035 | -0.004 | 40.56
7.5 | 0.867 | 0.02104 | -0.005 | 41.183
8 | 0.747 | 0.05563 | -0.003 | 13.435
8.5 | 0.784 | 0.05914 | -0.004 | 13.25
9 | 0.815 | 0.06324 | -0.004 | 12.89
9.5 | 0.843 | 0.06691 | -0.004 | 12.598
10 | 0.867 | 0.07138 | -0.005 | 12.15
10.5 | 0.887 | 0.0759 | -0.005 | 11.686
11 | 0.901 | 0.08053 | -0.006 | 11.187
11.5 | 0.909 | 0.08614 | -0.006 | 10.558
12 | 0.913 | 0.09206 | -0.007 | 9.912
12.5 | 0.91 | 0.099 | -0.007 | 9.193
13 | 0.902 | 0.10645 | -0.007 | 8.478
13.5 | 0.89 | 0.11321 | -0.008 | 7.859
14 | 0.872 | 0.12224 | -0.008 | 7.137
14.5 | 0.851 | 0.13014 | -0.008 | 6.543
15 | 0.827 | 0.14013 | -0.008 | 5.902
15.5 | 0.8 | 0.1498 | -0.009 | 5.339
16 | 0.77 | 0.16001 | -0.009 | 4.815
16.5 | 0.739 | 0.1715 | -0.009 | 4.31
17 | 0.707 | 0.18111 | -0.01 | 3.904

## 20. Re 250k Mach 0.10 (2)
BIGFOIL.COM POLAR EXPORT
m5
NACA M5 |  |  |  | Cl Max: | 1.065 | at alpha= | 10 | deg
XFOIL ncrit=9 |  |  |  | L/D Max: | 64.6776 | at alpha= | 5.5 | deg
Re: | 250000 |  |  | Cd Min: | 0.17938 | at alpha= | 15 | deg
Mach: | 0.1 |  |  | Cl=0 at alpha= | -0.65865 | deg
|  |  |  | @ Cl=0.1, Cd= | 0.009776
|  |  |  | @ Cl=0.4, Cd= | 0.0096343
|  |  |  | @ Cl=0.6, Cd= | 0.010241
alpha (deg) | Cl | Cd | Cm | Cl/Cd
-9.5 | -0.6289 | 0.11055 | 0.0196 | -5.6888
-9 | -0.6129 | 0.10414 | 0.0216 | -5.8853
-8.5 | -0.6067 | 0.09674 | 0.018 | -6.2714
-8 | -0.6118 | 0.08746 | 0.0092 | -6.9952
-7.5 | -0.6022 | 0.07645 | -0.0045 | -7.877
-7 | -0.5961 | 0.06403 | -0.0065 | -9.3097
-6.5 | -0.5689 | 0.05854 | -0.0062 | -9.7181
-5.5 | -0.5004 | 0.04262 | -0.0087 | -11.741
-5 | -0.4581 | 0.03613 | -0.0086 | -12.6792
-4.5 | -0.4107 | 0.03158 | -0.0084 | -13.0051
-4 | -0.356 | 0.02232 | -0.0063 | -15.9498
-3.5 | -0.285 | 0.01779 | -0.0097 | -16.0202
-3 | -0.2347 | 0.01592 | -0.0076 | -14.7425
-2.5 | -0.1882 | 0.01479 | -0.0047 | -12.7248
-2 | -0.1385 | 0.01377 | -0.0026 | -10.0581
-1.5 | -0.088 | 0.01261 | -0.0009 | -6.9786
-1 | -0.0355 | 0.01191 | 0.0001 | -2.9807
-0.5 | 0.0165 | 0.01095 | 0.001 | 1.5068
0 | 0.1367 | 0.00926 | -0.0112 | 14.7624
0.5 | 0.1904 | 0.00927 | -0.0107 | 20.5394
1 | 0.2437 | 0.00932 | -0.0102 | 26.1481
1.5 | 0.2968 | 0.0094 | -0.0096 | 31.5745
2 | 0.3496 | 0.00951 | -0.0089 | 36.7613
2.5 | 0.4023 | 0.00964 | -0.0082 | 41.7324
3 | 0.4547 | 0.0098 | -0.0075 | 46.398
3.5 | 0.5069 | 0.00997 | -0.0066 | 50.8425
4 | 0.5586 | 0.01012 | -0.0056 | 55.1976
4.5 | 0.61 | 0.01027 | -0.0046 | 59.3963
5 | 0.6615 | 0.01053 | -0.0037 | 62.8205
5.5 | 0.7121 | 0.01101 | -0.0028 | 64.6776
6 | 0.7563 | 0.0132 | -0.0022 | 57.2955
6.5 | 0.7977 | 0.01621 | -0.001 | 49.2104
7 | 0.8389 | 0.01865 | 0.0008 | 44.9812
7.5 | 0.882 | 0.02057 | 0.0026 | 42.878
8 | 0.9207 | 0.02429 | 0.0049 | 37.9045
8.5 | 0.9647 | 0.02668 | 0.0067 | 36.1582
9 | 1.0057 | 0.03053 | 0.0086 | 32.9414
9.5 | 1.0389 | 0.03618 | 0.0112 | 28.7148
10 | 1.065 | 0.04148 | 0.0132 | 25.675
10.5 | 1.0436 | 0.0526 | 0.0186 | 19.8403
11 | 0.9514 | 0.07186 | 0.0201 | 13.2396
11.5 | 0.9018 | 0.08512 | 0.0115 | 10.5945
12 | 0.8613 | 0.1016 | 0.0011 | 8.4774
12.5 | 0.8257 | 0.12167 | -0.0113 | 6.7864
13 | 0.8016 | 0.14013 | -0.0238 | 5.7204
13.5 | 0.8064 | 0.1483 | -0.0268 | 5.4376
14 | 0.8205 | 0.15357 | -0.0263 | 5.3428
14.5 | 0.8151 | 0.16682 | -0.0316 | 4.8861
15 | 0.8124 | 0.17938 | -0.042 | 4.5289

## 21. Re 250k Mach 0.25 (1)
BIGFOIL.COM POLAR EXPORT
m5
NACA M5 |  |  |  | Cl Max: | 0.882 | at alpha= | 11 | deg
JavaFoil+Calcfoil stall+Eppler ext transition |  |  |  | L/D Max: | 39.906 | at alpha= | 7 | deg
Re: | 250000 |  |  | Cd Min: | 0.01291 | at alpha= | 1 | deg
Mach: | 0.25 |  |  | Cl=0 at alpha= | -0.34746 | deg
|  |  |  | @ Cl=0.1, Cd= | 0.01532
|  |  |  | @ Cl=0.4, Cd= | 0.013465
|  |  |  | @ Cl=0.6, Cd= | 0.22563
alpha (deg) | Cl | Cd | Cm | Cl/Cd
-14.5 | -0.329 | 0.25194 | 0.013 | -1.307
-14 | -0.391 | 0.21774 | 0.014 | -1.797
-13.5 | -0.449 | 0.18887 | 0.014 | -2.376
-13 | -0.501 | 0.15741 | 0.014 | -3.184
-12.5 | -0.548 | 0.14875 | 0.014 | -3.687
-12 | -0.589 | 0.13191 | 0.014 | -4.469
-11.5 | -0.624 | 0.11906 | 0.014 | -5.237
-11 | -0.65 | 0.10426 | 0.013 | -6.231
-10.5 | -0.668 | 0.09639 | 0.013 | -6.93
-10 | -0.678 | 0.08985 | 0.012 | -7.551
-9.5 | -0.681 | 0.0825 | 0.012 | -8.251
-9 | -0.675 | 0.07679 | 0.012 | -8.791
-8.5 | -0.655 | 0.07144 | 0.011 | -9.173
-8 | -0.629 | 0.06638 | 0.011 | -9.472
-7.5 | -0.599 | 0.06147 | 0.011 | -9.752
-7 | -0.568 | 0.05756 | 0.01 | -9.861
-6.5 | -0.533 | 0.05407 | 0.01 | -9.859
-6 | -0.497 | 0.05074 | 0.01 | -9.789
-5.5 | -0.458 | 0.04794 | 0.009 | -9.561
-5 | -0.418 | 0.04534 | 0.009 | -9.231
-4.5 | -0.377 | 0.04312 | 0.009 | -8.744
-4 | -0.334 | 0.04115 | 0.008 | -8.128
-3.5 | -0.291 | 0.03939 | 0.008 | -7.385
-3 | -0.247 | 0.03806 | 0.008 | -6.492
-2.5 | -0.202 | 0.03653 | 0.008 | -5.527
-2 | -0.191 | 0.01551 | 0.014 | -12.291
-1.5 | -0.133 | 0.01663 | 0.013 | -8.015
-1 | -0.076 | 0.01642 | 0.012 | -4.606
-0.5 | -0.018 | 0.01631 | 0.011 | -1.084
0 | 0.041 | 0.01539 | 0.01 | 2.654
0.5 | 0.1 | 0.01532 | 0.009 | 6.506
1 | 0.159 | 0.01291 | 0.008 | 12.279
1.5 | 0.217 | 0.013 | 0.007 | 16.724
2 | 0.276 | 0.01309 | 0.006 | 21.108
2.5 | 0.335 | 0.01326 | 0.005 | 25.28
3 | 0.394 | 0.01336 | 0.004 | 29.474
3.5 | 0.452 | 0.01437 | 0.003 | 31.455
4 | 0.51 | 0.01473 | 0.002 | 34.638
4.5 | 0.568 | 0.01764 | 0.001 | 32.189
5 | 0.625 | 0.01812 | 0 | 34.484
5.5 | 0.681 | 0.01872 | -0.001 | 36.395
6 | 0.737 | 0.01936 | -0.002 | 38.076
6.5 | 0.792 | 0.01998 | -0.003 | 39.644
7 | 0.834 | 0.02091 | -0.004 | 39.906
7.5 | 0.723 | 0.05307 | -0.003 | 13.627
8 | 0.764 | 0.0563 | -0.003 | 13.566
8.5 | 0.799 | 0.05994 | -0.004 | 13.326
9 | 0.828 | 0.0643 | -0.004 | 12.872
9.5 | 0.852 | 0.06851 | -0.004 | 12.431
10 | 0.87 | 0.07285 | -0.005 | 11.937
10.5 | 0.88 | 0.07842 | -0.006 | 11.221
11 | 0.882 | 0.08466 | -0.006 | 10.417
11.5 | 0.875 | 0.09225 | -0.006 | 9.485
12 | 0.859 | 0.09873 | -0.007 | 8.699
12.5 | 0.833 | 0.10886 | -0.007 | 7.655
13 | 0.799 | 0.11753 | -0.007 | 6.796
13.5 | 0.756 | 0.12899 | -0.007 | 5.859
14 | 0.705 | 0.14194 | -0.007 | 4.967
14.5 | 0.647 | 0.15722 | -0.008 | 4.116
15 | 0.583 | 0.17661 | -0.008 | 3.303
15.5 | 0.514 | 0.19598 | -0.008 | 2.625
16 | 0.441 | 0.22563 | -0.008 | 1.954

## 22. Re 250k Mach 0.25 (2)
BIGFOIL.COM POLAR EXPORT
m5
NACA M5 |  |  |  | Cl Max: | 1.0286 | at alpha= | 9.5 | deg
XFOIL ncrit=9 |  |  |  | L/D Max: | 63.8995 | at alpha= | 5.5 | deg
Re: | 250000 |  |  | Cd Min: | 0.1716 | at alpha= | 14.5 | deg
Mach: | 0.25 |  |  | Cl=0 at alpha= | -0.67647 | deg
|  |  |  | @ Cl=0.1, Cd= | 0.010148
|  |  |  | @ Cl=0.4, Cd= | 0.0097671
|  |  |  | @ Cl=0.6, Cd= | 0.010373
alpha (deg) | Cl | Cd | Cm | Cl/Cd
-9.5 | -0.6091 | 0.11478 | 0.0261 | -5.3067
-9 | -0.5974 | 0.10785 | 0.0246 | -5.5392
-8.5 | -0.5935 | 0.09971 | 0.0192 | -5.9523
-8 | -0.6027 | 0.09019 | 0.0043 | -6.6826
-7.5 | -0.5954 | 0.08046 | -0.0038 | -7.4
-7 | -0.5901 | 0.06951 | -0.0041 | -8.4894
-6.5 | -0.5667 | 0.06306 | -0.0048 | -8.9867
-5.5 | -0.505 | 0.0459 | -0.0096 | -11.0022
-5 | -0.4641 | 0.0387 | -0.0101 | -11.9922
-4.5 | -0.4168 | 0.034 | -0.0098 | -12.2588
-4 | -0.3582 | 0.02354 | -0.0094 | -15.2167
-3.5 | -0.2934 | 0.01906 | -0.0107 | -15.3935
-3 | -0.2456 | 0.01682 | -0.0075 | -14.6017
-2.5 | -0.1959 | 0.01536 | -0.0048 | -12.7539
-2 | -0.1431 | 0.01421 | -0.0029 | -10.0704
-1.5 | -0.0898 | 0.01297 | -0.0013 | -6.9237
-1 | -0.0352 | 0.01228 | -0.0003 | -2.8664
-0.5 | 0.0192 | 0.01149 | 0.0007 | 1.671
0 | 0.1438 | 0.00942 | -0.0121 | 15.2654
0.5 | 0.1992 | 0.00943 | -0.0116 | 21.1241
1 | 0.2542 | 0.00949 | -0.011 | 26.7861
1.5 | 0.3091 | 0.00956 | -0.0104 | 32.3326
2 | 0.3634 | 0.00968 | -0.0096 | 37.5413
2.5 | 0.418 | 0.00981 | -0.0089 | 42.6096
3 | 0.472 | 0.01 | -0.008 | 47.2
3.5 | 0.526 | 0.01015 | -0.0071 | 51.8227
4 | 0.5795 | 0.0103 | -0.006 | 56.2621
4.5 | 0.6328 | 0.01049 | -0.0048 | 60.3241
5 | 0.6859 | 0.0108 | -0.0037 | 63.5093
5.5 | 0.7374 | 0.01154 | -0.0026 | 63.8995
6 | 0.7779 | 0.01511 | -0.0017 | 51.4825
6.5 | 0.8224 | 0.01731 | 0.0002 | 47.5101
7 | 0.8632 | 0.01986 | 0.0026 | 43.4642
7.5 | 0.9039 | 0.02261 | 0.0052 | 39.9779
8 | 0.9453 | 0.02637 | 0.0079 | 35.8476
8.5 | 0.9862 | 0.0301 | 0.0105 | 32.7641
9 | 1.0175 | 0.03551 | 0.0135 | 28.6539
9.5 | 1.0286 | 0.04286 | 0.0174 | 23.9991
10 | 1.0186 | 0.05016 | 0.0212 | 20.307
10.5 | 0.9865 | 0.05758 | 0.0235 | 17.1327
11 | 0.9481 | 0.06808 | 0.0194 | 13.9263
11.5 | 0.9077 | 0.08154 | 0.0109 | 11.132
12 | 0.8728 | 0.09638 | 0.0028 | 9.0558
12.5 | 0.8233 | 0.125 | -0.0093 | 6.5864
13 | 0.8032 | 0.14248 | -0.021 | 5.6373
13.5 | 0.7945 | 0.15593 | -0.0311 | 5.0952
14 | 0.8079 | 0.16248 | -0.0326 | 4.9723
14.5 | 0.8168 | 0.1716 | -0.0331 | 4.7599

## 23. Re 250k Mach 0.50 (1)
BIGFOIL.COM POLAR EXPORT
m5
NACA M5 |  |  |  | Cl Max: | 1.065 | at alpha= | 20 | deg
JavaFoil+Calcfoil stall+Eppler ext transition |  |  |  | L/D Max: | 36.964 | at alpha= | 6 | deg
Re: | 250000 |  |  | Cd Min: | 0.01315 | at alpha= | 1 | deg
Mach: | 0.5 |  |  | Cl=0 at alpha= | -0.34848 | deg
|  |  |  | @ Cl=0.1, Cd= | 0.015549
|  |  |  | @ Cl=0.4, Cd= | 0.013654
|  |  |  | @ Cl=0.6, Cd= | 0.15388
alpha (deg) | Cl | Cd | Cm | Cl/Cd
-20 | -0.995 | 0.24653 | 0.026 | -4.038
-19.5 | -0.971 | 0.25274 | 0.025 | -3.843
-19 | -0.948 | 0.24897 | 0.025 | -3.806
-18.5 | -0.924 | 0.2446 | 0.025 | -3.777
-18 | -0.9 | 0.24393 | 0.024 | -3.689
-17.5 | -0.876 | 0.23373 | 0.024 | -3.748
-17 | -0.851 | 0.21799 | 0.023 | -3.903
-16.5 | -0.824 | 0.21135 | 0.022 | -3.901
-16 | -0.8 | 0.20795 | 0.021 | -3.845
-15.5 | -0.775 | 0.19913 | 0.02 | -3.89
-15 | -0.751 | 0.18029 | 0.02 | -4.164
-14.5 | -0.726 | 0.17737 | 0.02 | -4.094
-14 | -0.702 | 0.17321 | 0.019 | -4.05
-13.5 | -0.676 | 0.18627 | 0.018 | -3.631
-13 | -0.651 | 0.1771 | 0.018 | -3.678
-12.5 | -0.627 | 0.17397 | 0.018 | -3.602
-12 | -0.602 | 0.17028 | 0.017 | -3.533
-11.5 | -0.577 | 0.14775 | 0.017 | -3.904
-11 | -0.552 | 0.14369 | 0.017 | -3.84
-10.5 | -0.526 | 0.14211 | 0.016 | -3.705
-10 | -0.5 | 0.14836 | 0.015 | -3.371
-9.5 | -0.474 | 0.14053 | 0.013 | -3.373
-9 | -0.449 | 0.13678 | 0.013 | -3.279
-8.5 | -0.423 | 0.13358 | 0.012 | -3.167
-8 | -0.398 | 0.13197 | 0.012 | -3.013
-7.5 | -0.372 | 0.12989 | 0.012 | -2.864
-7 | -0.347 | 0.09407 | 0.012 | -3.684
-6.5 | -0.321 | 0.09235 | 0.011 | -3.474
-6 | -0.461 | 0.06081 | 0.011 | -7.576
-5.5 | -0.459 | 0.05537 | 0.01 | -8.292
-5 | -0.436 | 0.05 | 0.01 | -8.719
-4.5 | -0.402 | 0.04648 | 0.009 | -8.655
-4 | -0.362 | 0.04343 | 0.009 | -8.341
-3.5 | -0.318 | 0.04109 | 0.009 | -7.742
-3 | -0.271 | 0.0392 | 0.008 | -6.918
-2.5 | -0.222 | 0.03826 | 0.008 | -5.815
-2 | -0.173 | 0.03639 | 0.008 | -4.749
-1.5 | -0.148 | 0.01702 | 0.014 | -8.723
-1 | -0.084 | 0.01679 | 0.013 | -5.027
-0.5 | -0.02 | 0.01664 | 0.012 | -1.186
0 | 0.046 | 0.01564 | 0.011 | 2.918
0.5 | 0.111 | 0.01553 | 0.01 | 7.175
1 | 0.177 | 0.01315 | 0.009 | 13.483
1.5 | 0.243 | 0.01327 | 0.008 | 18.317
2 | 0.309 | 0.01337 | 0.007 | 23.093
2.5 | 0.375 | 0.01355 | 0.005 | 27.636
3 | 0.44 | 0.01382 | 0.004 | 31.835
3.5 | 0.505 | 0.015 | 0.003 | 33.655
4 | 0.569 | 0.01549 | 0.002 | 36.757
4.5 | 0.633 | 0.0187 | 0.001 | 33.834
5 | 0.687 | 0.01951 | 0 | 35.229
5.5 | 0.742 | 0.02044 | -0.001 | 36.291
6 | 0.796 | 0.02152 | -0.003 | 36.964
6.5 | 0.702 | 0.04911 | -0.002 | 14.295
7 | 0.744 | 0.05253 | -0.002 | 14.171
7.5 | 0.783 | 0.05649 | -0.003 | 13.856
8 | 0.816 | 0.06138 | -0.003 | 13.295
8.5 | 0.822 | 0.06808 | -0.004 | 12.068
9 | 0.76 | 0.07941 | -0.004 | 9.575
9.5 | 0.517 | 0.1174 | -0.004 | 4.404
10 | 0.544 | 0.124 | -0.005 | 4.387
10.5 | 0.57 | 0.15038 | -0.006 | 3.792
11 | 0.596 | 0.1534 | -0.006 | 3.887
11.5 | 0.622 | 0.15655 | -0.007 | 3.974
12 | 0.648 | 0.15983 | -0.007 | 4.055
12.5 | 0.674 | 0.15661 | -0.008 | 4.304
13 | 0.7 | 0.16598 | -0.009 | 4.218
13.5 | 0.728 | 0.17699 | -0.01 | 4.116
14 | 0.754 | 0.19151 | -0.011 | 3.935
14.5 | 0.779 | 0.19173 | -0.011 | 4.065
15 | 0.805 | 0.19864 | -0.012 | 4.053
15.5 | 0.831 | 0.18887 | -0.013 | 4.401
16 | 0.856 | 0.2056 | -0.013 | 4.165
16.5 | 0.882 | 0.21458 | -0.014 | 4.111
17 | 0.908 | 0.22001 | -0.015 | 4.129
17.5 | 0.936 | 0.2275 | -0.016 | 4.113
18 | 0.964 | 0.23374 | -0.018 | 4.122
18.5 | 0.989 | 0.23303 | -0.018 | 4.243
19 | 1.014 | 0.23974 | -0.019 | 4.23
19.5 | 1.039 | 0.25104 | -0.02 | 4.14
20 | 1.065 | 0.25423 | -0.02 | 4.189

## 24. Re 250k Mach 0.50 (2)
BIGFOIL.COM POLAR EXPORT
m5
NACA M5 |  |  |  | Cl Max: | 1.0254 | at alpha= | 19.5 | deg
XFOIL ncrit=9 |  |  |  | L/D Max: | 63.6214 | at alpha= | 4.5 | deg
Re: | 250000 |  |  | Cd Min: | 0.30277 | at alpha= | -20 | deg
Mach: | 0.5 |  |  | Cl=0 at alpha= | -0.72764 | deg
|  |  |  | @ Cl=0.1, Cd= | 0.011725
|  |  |  | @ Cl=0.4, Cd= | 0.010528
|  |  |  | @ Cl=0.6, Cd= | 0.010985
alpha (deg) | Cl | Cd | Cm | Cl/Cd
-20 | -0.9945 | 0.30277 | 0.1289 | -3.2847
-19.5 | -0.9717 | 0.29225 | 0.1244 | -3.3249
-19 | -0.9489 | 0.28361 | 0.1196 | -3.3458
-18.5 | -0.9257 | 0.27518 | 0.1142 | -3.364
-18 | -0.9022 | 0.26668 | 0.1087 | -3.3831
-17.5 | -0.8783 | 0.25843 | 0.1025 | -3.3986
-17 | -0.8566 | 0.25177 | 0.095 | -3.4023
-16 | -0.8107 | 0.23217 | 0.087 | -3.4918
-15.5 | -0.7882 | 0.22398 | 0.0827 | -3.5191
-15 | -0.766 | 0.21571 | 0.0777 | -3.5511
-14.5 | -0.7459 | 0.20864 | 0.0708 | -3.5751
-14 | -0.731 | 0.20246 | 0.0637 | -3.6106
-13.5 | -0.708 | 0.19132 | 0.0607 | -3.7006
-13 | -0.6853 | 0.18183 | 0.0589 | -3.7689
-12.5 | -0.666 | 0.17386 | 0.0553 | -3.8307
-12 | -0.6493 | 0.16632 | 0.0498 | -3.9039
-11.5 | -0.6431 | 0.16035 | 0.0421 | -4.0106
-11 | -0.6321 | 0.15228 | 0.0363 | -4.1509
-10.5 | -0.606 | 0.14053 | 0.0383 | -4.3122
-10 | -0.5907 | 0.13268 | 0.0359 | -4.4521
-9.5 | -0.5803 | 0.12515 | 0.0305 | -4.6368
-9 | -0.5794 | 0.11815 | 0.0211 | -4.9039
-8.5 | -0.5727 | 0.10867 | 0.0159 | -5.2701
-8 | -0.5535 | 0.09958 | 0.019 | -5.5583
-7.5 | -0.5428 | 0.09196 | 0.0157 | -5.9026
-7 | -0.5461 | 0.08364 | 0.0015 | -6.5292
-6.5 | -0.5428 | 0.0752 | -0.0083 | -7.2181
-6 | -0.5274 | 0.06555 | -0.0058 | -8.0458
-5.5 | -0.5039 | 0.05784 | -0.0092 | -8.712
-5 | -0.4738 | 0.04901 | -0.0144 | -9.6674
-4 | -0.3814 | 0.03606 | -0.0169 | -10.5768
-3.5 | -0.3382 | 0.02593 | -0.0123 | -13.0428
-3 | -0.2863 | 0.02193 | -0.0092 | -13.0552
-2.5 | -0.226 | 0.01849 | -0.0067 | -12.2228
-2 | -0.1625 | 0.01646 | -0.0049 | -9.8724
-1.5 | -0.0972 | 0.01481 | -0.0036 | -6.5631
-1 | -0.0341 | 0.01341 | -0.0022 | -2.5429
-0.5 | 0.0285 | 0.0126 | -0.001 | 2.2619
0 | 0.0911 | 0.01176 | 0 | 7.7466
2 | 0.4271 | 0.01042 | -0.013 | 40.9885
2.5 | 0.4893 | 0.0106 | -0.012 | 46.1604
3 | 0.5514 | 0.01082 | -0.0107 | 50.9612
3.5 | 0.6133 | 0.01103 | -0.0092 | 55.6029
4 | 0.6748 | 0.01121 | -0.0072 | 60.1963
4.5 | 0.7361 | 0.01157 | -0.0051 | 63.6214
5 | 0.7916 | 0.01303 | -0.003 | 60.7521
5.5 | 0.8334 | 0.0168 | -0.0003 | 49.6071
6 | 0.873 | 0.01975 | 0.0041 | 44.2025
6.5 | 0.9059 | 0.02337 | 0.0098 | 38.7634
7 | 0.9433 | 0.02709 | 0.0151 | 34.821
7.5 | 0.9664 | 0.03211 | 0.0204 | 30.0965
8 | 0.9644 | 0.03786 | 0.0259 | 25.4728
8.5 | 0.9437 | 0.04493 | 0.0279 | 21.0038
9 | 0.9159 | 0.05441 | 0.0248 | 16.8333
9.5 | 0.8876 | 0.06555 | 0.0182 | 13.5408
10 | 0.8576 | 0.07854 | 0.0098 | 10.9193
10.5 | 0.8294 | 0.09283 | 0.0008 | 8.9346
11 | 0.8082 | 0.10719 | -0.007 | 7.5399
12 | 0.7849 | 0.13807 | -0.0226 | 5.6848
12.5 | 0.7834 | 0.15331 | -0.0296 | 5.1099
13 | 0.7942 | 0.16272 | -0.0336 | 4.8808
13.5 | 0.8135 | 0.17082 | -0.0349 | 4.7623
14 | 0.8253 | 0.18165 | -0.0391 | 4.5434
14.5 | 0.831 | 0.19136 | -0.0484 | 4.3426
15 | 0.8524 | 0.19937 | -0.0507 | 4.2755
15.5 | 0.8749 | 0.21021 | -0.0521 | 4.162
16 | 0.8835 | 0.21899 | -0.0619 | 4.0344
16.5 | 0.9011 | 0.22823 | -0.0684 | 3.9482
17 | 0.9216 | 0.2369 | -0.073 | 3.8902
17.5 | 0.9455 | 0.24578 | -0.0754 | 3.8469
18 | 0.9652 | 0.25641 | -0.0805 | 3.7643
18.5 | 0.9823 | 0.26464 | -0.0896 | 3.7118
19 | 1.0036 | 0.27355 | -0.095 | 3.6688
19.5 | 1.0254 | 0.28217 | -0.0998 | 3.634

## 25. Re 500k Mach 0.00 (1)
BIGFOIL.COM POLAR EXPORT
m5
NACA M5 |  |  |  | Cl Max: | 1.052 | at alpha= | 10.5 | deg
JavaFoil+Calcfoil stall+Eppler ext transition |  |  |  | L/D Max: | 47.667 | at alpha= | 8.5 | deg
Re: | 500000 |  |  | Cd Min: | 0.01142 | at alpha= | 1 | deg
Mach: | 0 |  |  | Cl=0 at alpha= | -0.35088 | deg
|  |  |  | @ Cl=0.1, Cd= | 0.013912
|  |  |  | @ Cl=0.4, Cd= | 0.012057
|  |  |  | @ Cl=0.6, Cd= | 0.015893
alpha (deg) | Cl | Cd | Cm | Cl/Cd
-16.5 | -0.574 | 0.17972 | 0.017 | -3.191
-16 | -0.596 | 0.16599 | 0.016 | -3.593
-15.5 | -0.619 | 0.15414 | 0.016 | -4.013
-15 | -0.64 | 0.14293 | 0.016 | -4.478
-14.5 | -0.66 | 0.13487 | 0.016 | -4.896
-14 | -0.679 | 0.12935 | 0.016 | -5.249
-13.5 | -0.696 | 0.12039 | 0.015 | -5.777
-13 | -0.709 | 0.10968 | 0.015 | -6.468
-12.5 | -0.72 | 0.10249 | 0.014 | -7.029
-12 | -0.728 | 0.09771 | 0.014 | -7.45
-11.5 | -0.731 | 0.09079 | 0.013 | -8.053
-11 | -0.731 | 0.08467 | 0.013 | -8.635
-10.5 | -0.727 | 0.07961 | 0.013 | -9.126
-10 | -0.718 | 0.07507 | 0.012 | -9.56
-9.5 | -0.704 | 0.07103 | 0.012 | -9.915
-9 | -0.687 | 0.06628 | 0.012 | -10.359
-8.5 | -0.66 | 0.06261 | 0.011 | -10.537
-8 | -0.629 | 0.05915 | 0.011 | -10.631
-7.5 | -0.596 | 0.05555 | 0.011 | -10.727
-7 | -0.561 | 0.05218 | 0.01 | -10.758
-6.5 | -0.525 | 0.05007 | 0.01 | -10.491
-6 | -0.488 | 0.04719 | 0.01 | -10.335
-5.5 | -0.449 | 0.0448 | 0.01 | -10.021
-5 | -0.41 | 0.04241 | 0.01 | -9.658
-4.5 | -0.369 | 0.04005 | 0.01 | -9.224
-4 | -0.401 | 0.0154 | 0.017 | -26.04
-3.5 | -0.348 | 0.01416 | 0.016 | -24.584
-3 | -0.294 | 0.01548 | 0.015 | -19.008
-2.5 | -0.24 | 0.01537 | 0.014 | -15.604
-2 | -0.185 | 0.01418 | 0.013 | -13.036
-1.5 | -0.129 | 0.0151 | 0.012 | -8.559
-1 | -0.073 | 0.01491 | 0.012 | -4.918
-0.5 | -0.017 | 0.01476 | 0.011 | -1.161
0 | 0.04 | 0.01473 | 0.01 | 2.686
0.5 | 0.097 | 0.01405 | 0.009 | 6.87
1 | 0.154 | 0.01142 | 0.008 | 13.445
1.5 | 0.211 | 0.01151 | 0.007 | 18.291
2 | 0.268 | 0.01161 | 0.006 | 23.048
2.5 | 0.325 | 0.01169 | 0.005 | 27.76
3 | 0.381 | 0.0118 | 0.004 | 32.318
3.5 | 0.438 | 0.01257 | 0.003 | 34.844
4 | 0.494 | 0.01285 | 0.002 | 38.447
4.5 | 0.55 | 0.01317 | 0.001 | 41.765
5 | 0.606 | 0.01622 | 0 | 37.343
5.5 | 0.661 | 0.01662 | -0.001 | 39.763
6 | 0.715 | 0.01714 | -0.002 | 41.725
6.5 | 0.769 | 0.01761 | -0.003 | 43.657
7 | 0.822 | 0.01818 | -0.004 | 45.212
7.5 | 0.874 | 0.01878 | -0.005 | 46.512
8 | 0.924 | 0.01942 | -0.006 | 47.605
8.5 | 0.959 | 0.02012 | -0.007 | 47.667
9 | 0.989 | 0.02131 | -0.008 | 46.422
9.5 | 0.842 | 0.0634 | -0.005 | 13.282
10 | 1.041 | 0.02381 | -0.01 | 43.733
10.5 | 1.052 | 0.02658 | -0.011 | 39.587
11 | 1.041 | 0.03275 | -0.011 | 31.778
11.5 | 1.002 | 0.0479 | -0.011 | 20.914
12 | 0.923 | 0.08483 | -0.008 | 10.879
12.5 | 0.923 | 0.0907 | -0.008 | 10.175
13 | 0.916 | 0.0963 | -0.008 | 9.51
13.5 | 0.907 | 0.10416 | -0.008 | 8.706
14 | 0.893 | 0.10997 | -0.009 | 8.124
14.5 | 0.876 | 0.11754 | -0.009 | 7.455
15 | 0.856 | 0.12747 | -0.009 | 6.714
15.5 | 0.833 | 0.13248 | -0.01 | 6.285

## 26. Re 500k Mach 0.00 (2)
BIGFOIL.COM POLAR EXPORT
m5
NACA M5 |  |  |  | Cl Max: | 1.1341 | at alpha= | 11 | deg
XFOIL ncrit=9 |  |  |  | L/D Max: | 76.4527 | at alpha= | 5 | deg
Re: | 500000 |  |  | Cd Min: | 0.06179 | at alpha= | 12.5 | deg
Mach: | 0 |  |  | Cl=0 at alpha= | -99 | deg
|  |  |  | @ Cl=0.1, Cd= | 0.0067828
|  |  |  | @ Cl=0.4, Cd= | 0.0074324
|  |  |  | @ Cl=0.6, Cd= | 0.00805
alpha (deg) | Cl | Cd | Cm | Cl/Cd
0 | 0.0447 | 0.00663 | 0.0076 | 6.7421
0.5 | 0.1207 | 0.00684 | 0.0048 | 17.6462
1 | 0.2305 | 0.00732 | -0.007 | 31.4891
1.5 | 0.285 | 0.00733 | -0.0068 | 38.8813
2 | 0.3394 | 0.00738 | -0.0066 | 45.9892
2.5 | 0.3934 | 0.00742 | -0.0063 | 53.0189
3 | 0.4468 | 0.00752 | -0.0059 | 59.4149
3.5 | 0.4996 | 0.00762 | -0.0054 | 65.5643
4 | 0.552 | 0.00781 | -0.0049 | 70.6786
4.5 | 0.604 | 0.00807 | -0.0043 | 74.8451
5 | 0.6552 | 0.00857 | -0.0037 | 76.4527
5.5 | 0.7051 | 0.00949 | -0.0033 | 74.2993
6 | 0.7501 | 0.0119 | -0.003 | 63.0336
6.5 | 0.7982 | 0.01311 | -0.0021 | 60.8848
7 | 0.8457 | 0.01428 | -0.001 | 59.2227
7.5 | 0.8902 | 0.01599 | 0.0003 | 55.6723
8 | 0.9361 | 0.01727 | 0.0014 | 54.2038
8.5 | 0.9731 | 0.02018 | 0.0034 | 48.221
9 | 1.0154 | 0.02216 | 0.005 | 45.8213
9.5 | 1.0566 | 0.02408 | 0.0064 | 43.8787
10 | 1.0929 | 0.02682 | 0.0081 | 40.7494
10.5 | 1.1159 | 0.03319 | 0.011 | 33.6216
11 | 1.1341 | 0.03757 | 0.014 | 30.1863
11.5 | 1.1279 | 0.04379 | 0.0183 | 25.757
12 | 1.099 | 0.05125 | 0.0211 | 21.4439
12.5 | 1.061 | 0.06179 | 0.0187 | 17.1711

## 27. Re 500k Mach 0.10 (1)
BIGFOIL.COM POLAR EXPORT
m5
NACA M5 |  |  |  | Cl Max: | 1.048 | at alpha= | 10.5 | deg
JavaFoil+Calcfoil stall+Eppler ext transition |  |  |  | L/D Max: | 47.593 | at alpha= | 8 | deg
Re: | 500000 |  |  | Cd Min: | 0.01143 | at alpha= | 1 | deg
Mach: | 0.1 |  |  | Cl=0 at alpha= | -0.35088 | deg
|  |  |  | @ Cl=0.1, Cd= | 0.013874
|  |  |  | @ Cl=0.4, Cd= | 0.012042
|  |  |  | @ Cl=0.6, Cd= | 0.015794
alpha (deg) | Cl | Cd | Cm | Cl/Cd
-16 | -0.554 | 0.17698 | 0.016 | -3.132
-15.5 | -0.58 | 0.15891 | 0.016 | -3.649
-15 | -0.605 | 0.15407 | 0.016 | -3.925
-14.5 | -0.629 | 0.13894 | 0.016 | -4.524
-14 | -0.651 | 0.12956 | 0.015 | -5.023
-13.5 | -0.671 | 0.12198 | 0.015 | -5.501
-13 | -0.689 | 0.11338 | 0.015 | -6.074
-12.5 | -0.703 | 0.10441 | 0.015 | -6.734
-12 | -0.714 | 0.09799 | 0.014 | -7.286
-11.5 | -0.72 | 0.09142 | 0.013 | -7.88
-11 | -0.723 | 0.08595 | 0.013 | -8.409
-10.5 | -0.721 | 0.0809 | 0.013 | -8.909
-10 | -0.714 | 0.07577 | 0.012 | -9.423
-9.5 | -0.702 | 0.07114 | 0.012 | -9.872
-9 | -0.686 | 0.06666 | 0.012 | -10.288
-8.5 | -0.66 | 0.06326 | 0.011 | -10.43
-8 | -0.629 | 0.05939 | 0.011 | -10.598
-7.5 | -0.597 | 0.05575 | 0.011 | -10.705
-7 | -0.563 | 0.05232 | 0.01 | -10.754
-6.5 | -0.527 | 0.04993 | 0.01 | -10.549
-6 | -0.489 | 0.0473 | 0.01 | -10.345
-5.5 | -0.451 | 0.04486 | 0.01 | -10.045
-5 | -0.411 | 0.04261 | 0.01 | -9.644
-4.5 | -0.371 | 0.04022 | 0.01 | -9.22
-4 | -0.331 | 0.0373 | 0.01 | -8.864
-3.5 | -0.35 | 0.01412 | 0.016 | -24.77
-3 | -0.296 | 0.01558 | 0.015 | -18.98
-2.5 | -0.241 | 0.01535 | 0.014 | -15.694
-2 | -0.186 | 0.01423 | 0.013 | -13.054
-1.5 | -0.13 | 0.01506 | 0.013 | -8.624
-1 | -0.074 | 0.01487 | 0.012 | -4.955
-0.5 | -0.017 | 0.01485 | 0.011 | -1.159
0 | 0.04 | 0.01468 | 0.01 | 2.71
0.5 | 0.097 | 0.01401 | 0.009 | 6.928
1 | 0.154 | 0.01143 | 0.008 | 13.505
1.5 | 0.212 | 0.01151 | 0.007 | 18.389
2 | 0.269 | 0.0116 | 0.006 | 23.172
2.5 | 0.326 | 0.01169 | 0.005 | 27.897
3 | 0.383 | 0.0118 | 0.004 | 32.484
3.5 | 0.44 | 0.01261 | 0.003 | 34.906
4 | 0.497 | 0.01285 | 0.002 | 38.651
4.5 | 0.553 | 0.01315 | 0.001 | 42.032
5 | 0.609 | 0.0163 | 0 | 37.347
5.5 | 0.664 | 0.01672 | -0.001 | 39.708
6 | 0.719 | 0.01716 | -0.002 | 41.865
6.5 | 0.772 | 0.0177 | -0.003 | 43.645
7 | 0.825 | 0.01824 | -0.004 | 45.265
7.5 | 0.877 | 0.01885 | -0.005 | 46.553
8 | 0.928 | 0.01951 | -0.006 | 47.593
8.5 | 0.96 | 0.02038 | -0.007 | 47.089
9 | 0.992 | 0.02146 | -0.008 | 46.198
9.5 | 0.844 | 0.06364 | -0.005 | 13.263
10 | 0.874 | 0.06598 | -0.006 | 13.248
10.5 | 1.048 | 0.02737 | -0.011 | 38.287
11 | 0.907 | 0.07453 | -0.007 | 12.171
11.5 | 0.916 | 0.07963 | -0.008 | 11.503
12 | 0.916 | 0.08552 | -0.008 | 10.712
12.5 | 0.912 | 0.09233 | -0.008 | 9.881
13 | 0.904 | 0.09747 | -0.008 | 9.277
13.5 | 0.892 | 0.10626 | -0.008 | 8.391
14 | 0.874 | 0.1125 | -0.009 | 7.772
14.5 | 0.853 | 0.12147 | -0.009 | 7.025
15 | 0.828 | 0.1283 | -0.009 | 6.457
15.5 | 0.801 | 0.13905 | -0.01 | 5.762

## 28. Re 500k Mach 0.10 (2)
BIGFOIL.COM POLAR EXPORT
m5
NACA M5 |  |  |  | Cl Max: | 1.1249 | at alpha= | 11 | deg
XFOIL ncrit=9 |  |  |  | L/D Max: | 76.4426 | at alpha= | 5 | deg
Re: | 500000 |  |  | Cd Min: | 0.26909 | at alpha= | -20 | deg
Mach: | 0.1 |  |  | Cl=0 at alpha= | -0.54367 | deg
|  |  |  | @ Cl=0.1, Cd= | 0.006899
|  |  |  | @ Cl=0.4, Cd= | 0.0074464
|  |  |  | @ Cl=0.6, Cd= | 0.0080678
alpha (deg) | Cl | Cd | Cm | Cl/Cd
-20 | -0.8958 | 0.26909 | 0.1102 | -3.329
-19.5 | -0.8768 | 0.26172 | 0.1044 | -3.3501
-18.5 | -0.8433 | 0.2476 | 0.0963 | -3.4059
-18 | -0.8261 | 0.24141 | 0.0924 | -3.422
-17.5 | -0.8087 | 0.23478 | 0.0883 | -3.4445
-17 | -0.7908 | 0.22727 | 0.0835 | -3.4796
-16.5 | -0.7758 | 0.21993 | 0.0776 | -3.5275
-16 | -0.761 | 0.21163 | 0.0737 | -3.5959
-15.5 | -0.7443 | 0.20505 | 0.0716 | -3.6298
-15 | -0.7285 | 0.19843 | 0.0682 | -3.6713
-14.5 | -0.7136 | 0.19115 | 0.0645 | -3.7332
-14 | -0.703 | 0.18293 | 0.0581 | -3.843
-13 | -0.6785 | 0.16689 | 0.0529 | -4.0656
-12.5 | -0.6661 | 0.16002 | 0.0503 | -4.1626
-12 | -0.6554 | 0.15251 | 0.0471 | -4.2974
-11.5 | -0.6507 | 0.14354 | 0.0409 | -4.5332
-11 | -0.6473 | 0.13439 | 0.0355 | -4.8166
-10.5 | -0.6424 | 0.12518 | 0.0312 | -5.1318
-10 | -0.6368 | 0.1171 | 0.0311 | -5.4381
-9.5 | -0.6277 | 0.1103 | 0.0287 | -5.6908
-9 | -0.624 | 0.10212 | 0.0245 | -6.1105
-8.5 | -0.6311 | 0.09066 | 0.012 | -6.9612
-8 | -0.6313 | 0.0796 | 0.003 | -7.9309
-6.5 | -0.6 | 0.03994 | -0.0057 | -15.0225
-6 | -0.5748 | 0.02662 | -0.0035 | -21.5928
-5.5 | -0.5241 | 0.02441 | -0.0033 | -21.4707
-5 | -0.4701 | 0.02198 | -0.0027 | -21.3876
-4.5 | -0.4188 | 0.01695 | -0.0024 | -24.708
-4 | -0.3733 | 0.01565 | 0.0004 | -23.853
-3.5 | -0.3227 | 0.01421 | 0.0021 | -22.7094
-3 | -0.2693 | 0.0132 | 0.0031 | -20.4015
-2.5 | -0.2154 | 0.01202 | 0.0038 | -17.9201
-2 | -0.1619 | 0.01089 | 0.0045 | -14.8669
-1.5 | -0.1066 | 0.0104 | 0.0048 | -10.25
-1 | -0.0512 | 0.00986 | 0.0051 | -5.1927
-0.5 | 0.0049 | 0.00948 | 0.0052 | 0.51688
0 | 0.0501 | 0.00707 | 0.0064 | 7.0863
0.5 | 0.1172 | 0.00684 | 0.0058 | 17.1345
1 | 0.2324 | 0.00734 | -0.0071 | 31.6621
1.5 | 0.2872 | 0.00736 | -0.0069 | 39.0217
2 | 0.3419 | 0.00739 | -0.0068 | 46.2652
2.5 | 0.3962 | 0.00744 | -0.0065 | 53.2527
3 | 0.4499 | 0.00753 | -0.0061 | 59.7477
3.5 | 0.5031 | 0.00765 | -0.0055 | 65.7647
4 | 0.5558 | 0.00784 | -0.0049 | 70.8929
4.5 | 0.6082 | 0.00811 | -0.0043 | 74.9938
5 | 0.6597 | 0.00863 | -0.0038 | 76.4426
5.5 | 0.7097 | 0.00964 | -0.0033 | 73.6203
6 | 0.755 | 0.01204 | -0.003 | 62.7076
6.5 | 0.8028 | 0.01338 | -0.0019 | 60
7 | 0.8509 | 0.01446 | -0.0008 | 58.8451
7.5 | 0.8954 | 0.01619 | 0.0006 | 55.3057
8 | 0.9409 | 0.01758 | 0.0018 | 53.521
8.5 | 0.9779 | 0.02053 | 0.004 | 47.6327
9 | 1.0197 | 0.0227 | 0.0058 | 44.9207
9.5 | 1.0604 | 0.02472 | 0.0074 | 42.8964
10 | 1.0947 | 0.028 | 0.0093 | 39.0964
10.5 | 1.1141 | 0.03448 | 0.0124 | 32.3115
11 | 1.1249 | 0.03951 | 0.0159 | 28.4713
11.5 | 1.108 | 0.04583 | 0.0205 | 24.1763
12 | 1.0776 | 0.05417 | 0.0209 | 19.8929
12.5 | 1.0134 | 0.07058 | 0.0146 | 14.3582
13 | 1.0018 | 0.0791 | 0.0091 | 12.665
13.5 | 0.8775 | 0.11812 | -0.0161 | 7.4289
14 | 0.8196 | 0.14756 | -0.027 | 5.5544
14.5 | 0.8181 | 0.16148 | -0.0341 | 5.0663
15 | 0.8204 | 0.17477 | -0.0417 | 4.6942
15.5 | 0.83 | 0.18291 | -0.0456 | 4.5378
16 | 0.8452 | 0.18795 | -0.0475 | 4.4969

## 29. Re 500k Mach 0.25 (1)
BIGFOIL.COM POLAR EXPORT
m5
NACA M5 |  |  |  | Cl Max: | 1.027 | at alpha= | 10 | deg
JavaFoil+Calcfoil stall+Eppler ext transition |  |  |  | L/D Max: | 46.506 | at alpha= | 7.5 | deg
Re: | 500000 |  |  | Cd Min: | 0.01138 | at alpha= | 1 | deg
Mach: | 0.25 |  |  | Cl=0 at alpha= | -0.34746 | deg
|  |  |  | @ Cl=0.1, Cd= | 0.014
|  |  |  | @ Cl=0.4, Cd= | 0.011853
|  |  |  | @ Cl=0.6, Cd= | 0.15409
alpha (deg) | Cl | Cd | Cm | Cl/Cd
-14.5 | -0.33 | 0.21951 | 0.015 | -1.502
-14 | -0.392 | 0.17979 | 0.015 | -2.179
-13.5 | -0.449 | 0.15487 | 0.015 | -2.9
-13 | -0.502 | 0.13871 | 0.015 | -3.617
-12.5 | -0.549 | 0.12652 | 0.015 | -4.338
-12 | -0.59 | 0.11207 | 0.014 | -5.263
-11.5 | -0.624 | 0.10363 | 0.014 | -6.021
-11 | -0.65 | 0.09325 | 0.013 | -6.97
-10.5 | -0.668 | 0.08724 | 0.013 | -7.659
-10 | -0.679 | 0.08065 | 0.012 | -8.414
-9.5 | -0.681 | 0.07573 | 0.012 | -8.991
-9 | -0.675 | 0.07033 | 0.012 | -9.602
-8.5 | -0.655 | 0.06527 | 0.012 | -10.043
-8 | -0.629 | 0.06128 | 0.011 | -10.265
-7.5 | -0.6 | 0.05742 | 0.011 | -10.443
-7 | -0.568 | 0.05379 | 0.011 | -10.557
-6.5 | -0.533 | 0.05082 | 0.01 | -10.495
-6 | -0.497 | 0.04796 | 0.01 | -10.365
-5.5 | -0.459 | 0.04535 | 0.01 | -10.114
-5 | -0.419 | 0.04312 | 0.009 | -9.716
-4.5 | -0.379 | 0.04069 | 0.01 | -9.309
-4 | -0.337 | 0.03852 | 0.01 | -8.735
-3.5 | -0.358 | 0.01403 | 0.017 | -25.547
-3 | -0.303 | 0.01441 | 0.016 | -21.044
-2.5 | -0.247 | 0.01543 | 0.015 | -16.016
-2 | -0.191 | 0.01417 | 0.014 | -13.455
-1.5 | -0.133 | 0.01517 | 0.013 | -8.786
-1 | -0.076 | 0.01495 | 0.012 | -5.062
-0.5 | -0.018 | 0.01484 | 0.011 | -1.192
0 | 0.041 | 0.01408 | 0.01 | 2.903
0.5 | 0.1 | 0.014 | 0.009 | 7.121
1 | 0.159 | 0.01138 | 0.008 | 13.935
1.5 | 0.217 | 0.01146 | 0.007 | 18.966
2 | 0.276 | 0.01155 | 0.006 | 23.912
2.5 | 0.335 | 0.01166 | 0.005 | 28.747
3 | 0.394 | 0.01176 | 0.004 | 33.494
3.5 | 0.452 | 0.01266 | 0.003 | 35.711
4 | 0.51 | 0.01298 | 0.002 | 39.317
4.5 | 0.568 | 0.01604 | 0.001 | 35.408
5 | 0.625 | 0.01644 | 0 | 38.014
5.5 | 0.681 | 0.01692 | -0.001 | 40.282
6 | 0.737 | 0.01749 | -0.002 | 42.153
6.5 | 0.792 | 0.01802 | -0.003 | 43.962
7 | 0.846 | 0.01865 | -0.004 | 45.349
7.5 | 0.898 | 0.01931 | -0.006 | 46.506
8 | 0.935 | 0.02021 | -0.006 | 46.26
8.5 | 0.971 | 0.02123 | -0.007 | 45.732
9 | 0.829 | 0.06117 | -0.004 | 13.545
9.5 | 0.853 | 0.06478 | -0.005 | 13.162
10 | 1.027 | 0.02705 | -0.01 | 37.98
10.5 | 0.886 | 0.07296 | -0.006 | 12.138
11 | 0.885 | 0.07879 | -0.007 | 11.235
11.5 | 0.877 | 0.08539 | -0.007 | 10.27
12 | 0.86 | 0.09156 | -0.007 | 9.397
12.5 | 0.835 | 0.09849 | -0.007 | 8.477
13 | 0.8 | 0.10912 | -0.008 | 7.334
13.5 | 0.757 | 0.1173 | -0.008 | 6.452
14 | 0.706 | 0.12889 | -0.008 | 5.475
14.5 | 0.648 | 0.14113 | -0.008 | 4.59
15 | 0.584 | 0.15409 | -0.008 | 3.789

## 30. Re 500k Mach 0.25 (2)
BIGFOIL.COM POLAR EXPORT
m5
NACA M5 |  |  |  | Cl Max: | 1.088 | at alpha= | 10 | deg
XFOIL ncrit=9 |  |  |  | L/D Max: | 76.2361 | at alpha= | 5 | deg
Re: | 500000 |  |  | Cd Min: | 0.27397 | at alpha= | -20 | deg
Mach: | 0.25 |  |  | Cl=0 at alpha= | -0.56217 | deg
|  |  |  | @ Cl=0.1, Cd= | 0.0061023
|  |  |  | @ Cl=0.4, Cd= | 0.0075593
|  |  |  | @ Cl=0.6, Cd= | 0.0081452
alpha (deg) | Cl | Cd | Cm | Cl/Cd
-20 | -0.9128 | 0.27397 | 0.1141 | -3.3318
-19.5 | -0.8933 | 0.26668 | 0.108 | -3.3497
-19 | -0.8754 | 0.25894 | 0.1033 | -3.3807
-18.5 | -0.8577 | 0.25224 | 0.1 | -3.4003
-18 | -0.8393 | 0.24564 | 0.0957 | -3.4168
-17.5 | -0.8208 | 0.23859 | 0.0913 | -3.4402
-17 | -0.8018 | 0.23086 | 0.0857 | -3.4731
-16.5 | -0.7858 | 0.22354 | 0.0799 | -3.5153
-16 | -0.7686 | 0.21514 | 0.0771 | -3.5726
-15.5 | -0.7514 | 0.2085 | 0.0741 | -3.6038
-15 | -0.7345 | 0.2015 | 0.0704 | -3.6452
-14.5 | -0.7181 | 0.19373 | 0.0661 | -3.7067
-14 | -0.7068 | 0.18582 | 0.0595 | -3.8037
-13.5 | -0.6934 | 0.17686 | 0.0567 | -3.9206
-13 | -0.6777 | 0.17002 | 0.0549 | -3.986
-12.5 | -0.6644 | 0.16283 | 0.0518 | -4.0803
-12 | -0.6527 | 0.15502 | 0.0483 | -4.2104
-11.5 | -0.6483 | 0.1462 | 0.0414 | -4.4343
-11 | -0.6419 | 0.1373 | 0.0366 | -4.6752
-10.5 | -0.6396 | 0.1271 | 0.0331 | -5.0323
-10 | -0.6232 | 0.12128 | 0.0338 | -5.1385
-9.5 | -0.6153 | 0.11373 | 0.0306 | -5.4102
-9 | -0.6124 | 0.10476 | 0.0246 | -5.8457
-8.5 | -0.6134 | 0.0945 | 0.015 | -6.491
-7 | -0.6127 | 0.06087 | -0.0046 | -10.0657
-6.5 | -0.5824 | 0.05681 | -0.0049 | -10.2517
-6 | -0.5529 | 0.04615 | -0.0073 | -11.9805
-5.5 | -0.5234 | 0.03337 | -0.007 | -15.6847
-5 | -0.4793 | 0.02342 | -0.0057 | -20.4654
-4.5 | -0.4346 | 0.01853 | -0.0029 | -23.4539
-4 | -0.3869 | 0.01715 | -0.0003 | -22.5598
-3.5 | -0.3337 | 0.01508 | 0.0014 | -22.1286
-3 | -0.2777 | 0.01381 | 0.0025 | -20.1086
-2.5 | -0.2208 | 0.01281 | 0.0032 | -17.2365
-2 | -0.1658 | 0.01118 | 0.0041 | -14.8301
-1.5 | -0.1088 | 0.01062 | 0.0045 | -10.2448
-1 | -0.0493 | 0.00192 | 0.0041 | -25.6771
-0.5 | 0.007 | 0.00174 | 0.0044 | 4.023
0.5 | 0.1153 | 0.00682 | 0.007 | 16.9062
1 | 0.2429 | 0.00747 | -0.0079 | 32.5167
1.5 | 0.2994 | 0.00747 | -0.0077 | 40.0803
2 | 0.3558 | 0.00752 | -0.0075 | 47.3138
2.5 | 0.412 | 0.00757 | -0.0071 | 54.4254
3 | 0.4675 | 0.00767 | -0.0067 | 60.9518
3.5 | 0.5225 | 0.00779 | -0.0061 | 67.0732
4 | 0.5771 | 0.00801 | -0.0054 | 72.0474
4.5 | 0.6313 | 0.00833 | -0.0047 | 75.7863
5 | 0.6846 | 0.00898 | -0.004 | 76.2361
5.5 | 0.7337 | 0.01088 | -0.0036 | 67.4357
6 | 0.7818 | 0.01277 | -0.0026 | 61.2216
6.5 | 0.831 | 0.01409 | -0.0011 | 58.978
7 | 0.8754 | 0.01609 | 0.0008 | 54.4065
7.5 | 0.9224 | 0.01747 | 0.0027 | 52.7991
8 | 0.9624 | 0.01992 | 0.0051 | 48.3133
8.5 | 1.0007 | 0.02307 | 0.008 | 43.3767
9 | 1.0391 | 0.02617 | 0.0106 | 39.7058
9.5 | 1.0717 | 0.02952 | 0.0132 | 36.3042
10 | 1.088 | 0.03471 | 0.0167 | 31.3454
10.5 | 1.0756 | 0.04142 | 0.0215 | 25.9681
11 | 1.05 | 0.04899 | 0.023 | 21.4329
11.5 | 1.0242 | 0.05814 | 0.02 | 17.6161
12 | 0.9959 | 0.06921 | 0.0139 | 14.3895
12.5 | 0.9611 | 0.08343 | 0.0047 | 11.5198
13 | 0.8458 | 0.12117 | -0.0147 | 6.9803
13.5 | 0.8253 | 0.14107 | -0.0247 | 5.8503
14 | 0.8126 | 0.15483 | -0.0301 | 5.2483
14.5 | 0.8156 | 0.16681 | -0.0359 | 4.8894
15 | 0.821 | 0.17978 | -0.044 | 4.5667

## 31. Re 500k Mach 0.50 (1)
BIGFOIL.COM POLAR EXPORT
m5
NACA M5 |  |  |  | Cl Max: | 1.066 | at alpha= | 20 | deg
JavaFoil+Calcfoil stall+Eppler ext transition |  |  |  | L/D Max: | 42.149 | at alpha= | 6.5 | deg
Re: | 500000 |  |  | Cd Min: | 0.01162 | at alpha= | 1 | deg
Mach: | 0.5 |  |  | Cl=0 at alpha= | -0.34848 | deg
|  |  |  | @ Cl=0.1, Cd= | 0.014227
|  |  |  | @ Cl=0.4, Cd= | 0.011982
|  |  |  | @ Cl=0.6, Cd= | 0.1266
alpha (deg) | Cl | Cd | Cm | Cl/Cd
-20 | -0.996 | 0.21195 | 0.026 | -4.697
-19.5 | -0.971 | 0.2181 | 0.026 | -4.454
-19 | -0.948 | 0.21082 | 0.025 | -4.496
-18.5 | -0.924 | 0.2091 | 0.025 | -4.419
-18 | -0.9 | 0.20621 | 0.024 | -4.365
-17.5 | -0.876 | 0.2008 | 0.024 | -4.363
-17 | -0.853 | 0.18817 | 0.024 | -4.531
-16.5 | -0.826 | 0.18504 | 0.022 | -4.463
-16 | -0.8 | 0.17534 | 0.021 | -4.564
-15.5 | -0.775 | 0.17266 | 0.021 | -4.49
-15 | -0.751 | 0.15718 | 0.02 | -4.778
-14.5 | -0.726 | 0.15198 | 0.02 | -4.779
-14 | -0.702 | 0.14644 | 0.019 | -4.792
-13.5 | -0.676 | 0.15343 | 0.019 | -4.409
-13 | -0.652 | 0.15033 | 0.018 | -4.334
-12.5 | -0.627 | 0.1471 | 0.018 | -4.261
-12 | -0.602 | 0.1434 | 0.017 | -4.196
-11.5 | -0.577 | 0.12586 | 0.017 | -4.584
-11 | -0.552 | 0.1211 | 0.017 | -4.557
-10.5 | -0.527 | 0.1175 | 0.016 | -4.481
-10 | -0.501 | 0.12628 | 0.015 | -3.965
-9.5 | -0.474 | 0.11681 | 0.014 | -4.059
-9 | -0.449 | 0.11462 | 0.013 | -3.914
-8.5 | -0.423 | 0.11156 | 0.013 | -3.793
-8 | -0.398 | 0.10978 | 0.012 | -3.622
-7.5 | -0.372 | 0.10768 | 0.012 | -3.455
-7 | -0.347 | 0.07953 | 0.012 | -4.359
-6.5 | -0.321 | 0.0795 | 0.011 | -4.037
-6 | -0.461 | 0.05549 | 0.011 | -8.304
-5.5 | -0.459 | 0.05102 | 0.01 | -9.002
-5 | -0.436 | 0.04685 | 0.01 | -9.31
-4.5 | -0.402 | 0.04377 | 0.01 | -9.196
-4 | -0.363 | 0.04119 | 0.009 | -8.802
-3.5 | -0.318 | 0.03912 | 0.009 | -8.14
-3 | -0.273 | 0.03674 | 0.01 | -7.425
-2.5 | -0.274 | 0.01583 | 0.017 | -17.303
-2 | -0.212 | 0.01562 | 0.015 | -13.557
-1.5 | -0.149 | 0.01544 | 0.014 | -9.619
-1 | -0.084 | 0.01526 | 0.013 | -5.533
-0.5 | -0.02 | 0.01511 | 0.012 | -1.307
0 | 0.046 | 0.01431 | 0.011 | 3.19
0.5 | 0.111 | 0.01421 | 0.01 | 7.84
1 | 0.177 | 0.01162 | 0.009 | 15.26
1.5 | 0.243 | 0.01168 | 0.008 | 20.807
2 | 0.309 | 0.01178 | 0.007 | 26.219
2.5 | 0.375 | 0.01189 | 0.005 | 31.488
3 | 0.44 | 0.01213 | 0.004 | 36.267
3.5 | 0.505 | 0.01318 | 0.003 | 38.299
4 | 0.569 | 0.01353 | 0.002 | 42.061
4.5 | 0.633 | 0.01691 | 0.001 | 37.421
5 | 0.695 | 0.01759 | 0 | 39.528
5.5 | 0.756 | 0.01824 | -0.001 | 41.463
6 | 0.803 | 0.01919 | -0.003 | 41.832
6.5 | 0.853 | 0.02023 | -0.004 | 42.149
7 | 0.9 | 0.02141 | -0.005 | 42.029
7.5 | 0.783 | 0.0536 | -0.003 | 14.615
8 | 0.817 | 0.05781 | -0.003 | 14.126
8.5 | 0.822 | 0.06312 | -0.004 | 13.02
9 | 0.761 | 0.07241 | -0.005 | 10.51
9.5 | 0.517 | 0.10241 | -0.004 | 5.053
10 | 0.544 | 0.10756 | -0.005 | 5.062
10.5 | 0.57 | 0.12308 | -0.006 | 4.634
11 | 0.596 | 0.12611 | -0.006 | 4.729
11.5 | 0.622 | 0.12927 | -0.007 | 4.814
12 | 0.648 | 0.13256 | -0.007 | 4.89
12.5 | 0.674 | 0.13411 | -0.008 | 5.027
13 | 0.7 | 0.14022 | -0.009 | 4.995
13.5 | 0.729 | 0.14917 | -0.011 | 4.889
14 | 0.754 | 0.16141 | -0.011 | 4.67
14.5 | 0.78 | 0.16318 | -0.011 | 4.778
15 | 0.805 | 0.16662 | -0.012 | 4.834
15.5 | 0.832 | 0.16226 | -0.013 | 5.126
16 | 0.857 | 0.17914 | -0.013 | 4.784
16.5 | 0.883 | 0.1835 | -0.014 | 4.812
17 | 0.91 | 0.18829 | -0.015 | 4.833
17.5 | 0.939 | 0.19864 | -0.017 | 4.727
18 | 0.964 | 0.19818 | -0.018 | 4.863
18.5 | 0.989 | 0.20354 | -0.018 | 4.859
19 | 1.015 | 0.20872 | -0.019 | 4.861
19.5 | 1.04 | 0.21609 | -0.02 | 4.813
20 | 1.066 | 0.21972 | -0.021 | 4.853

## 32. Re 500k Mach 0.50 (2)
BIGFOIL.COM POLAR EXPORT
m5
NACA M5 |  |  |  | Cl Max: | 1.0495 | at alpha= | 20 | deg
XFOIL ncrit=9 |  |  |  | L/D Max: | 76.7988 | at alpha= | 4.5 | deg
Re: | 500000 |  |  | Cd Min: | 0.29232 | at alpha= | -19.5 | deg
Mach: | 0.5 |  |  | Cl=0 at alpha= | -0.60793 | deg
|  |  |  | @ Cl=0.1, Cd= | 0.0087241
|  |  |  | @ Cl=0.4, Cd= | 0.008031
|  |  |  | @ Cl=0.6, Cd= | 0.0084436
alpha (deg) | Cl | Cd | Cm | Cl/Cd
-19.5 | -0.9772 | 0.29232 | 0.1271 | -3.3429
-19 | -0.9547 | 0.28411 | 0.122 | -3.3603
-18.5 | -0.9317 | 0.27575 | 0.1166 | -3.3788
-18 | -0.9081 | 0.26704 | 0.111 | -3.4006
-17.5 | -0.8842 | 0.25847 | 0.1038 | -3.4209
-17 | -0.8619 | 0.24974 | 0.0979 | -3.4512
-16.5 | -0.8396 | 0.24056 | 0.0948 | -3.4902
-16 | -0.8173 | 0.23244 | 0.0901 | -3.5162
-15.5 | -0.795 | 0.22408 | 0.0852 | -3.5478
-15 | -0.7725 | 0.21533 | 0.0794 | -3.5875
-14.5 | -0.7531 | 0.20711 | 0.0729 | -3.6362
-14 | -0.7324 | 0.19767 | 0.0698 | -3.7052
-13.5 | -0.7118 | 0.18992 | 0.0664 | -3.7479
-13 | -0.6923 | 0.18172 | 0.0621 | -3.8097
-12.5 | -0.6741 | 0.17321 | 0.0566 | -3.8918
-12 | -0.6608 | 0.16503 | 0.0504 | -4.0041
-11.5 | -0.6487 | 0.15651 | 0.0452 | -4.1448
-11 | -0.6291 | 0.14715 | 0.045 | -4.2752
-10.5 | -0.6132 | 0.13975 | 0.0423 | -4.3878
-10 | -0.6006 | 0.13139 | 0.0378 | -4.5711
-9.5 | -0.5949 | 0.1229 | 0.0304 | -4.8405
-9 | -0.586 | 0.11395 | 0.0256 | -5.1426
-8.5 | -0.5772 | 0.10497 | 0.021 | -5.4987
-8 | -0.5658 | 0.09738 | 0.0222 | -5.8102
-7.5 | -0.557 | 0.08954 | 0.0178 | -6.2207
-6.5 | -0.5489 | 0.07041 | -0.0031 | -7.7958
-5.5 | -0.5179 | 0.05142 | -0.011 | -10.072
-5 | -0.4977 | 0.0427 | -0.0098 | -11.6557
-4.5 | -0.4646 | 0.0334 | -0.008 | -13.9102
-4 | -0.4272 | 0.02629 | -0.0054 | -16.2495
-3.5 | -0.3732 | 0.02209 | -0.0032 | -16.8945
-3 | -0.3134 | 0.01757 | -0.0011 | -17.8372
-2.5 | -0.2479 | 0.01508 | 0.0003 | -16.439
-2 | -0.1816 | 0.01329 | 0.0014 | -13.6644
-1.5 | -0.1167 | 0.01171 | 0.0023 | -9.9658
-1 | -0.0514 | 0.01092 | 0.0032 | -4.707
0 | 0.0797 | 0.00984 | 0.0041 | 8.0996
0.5 | 0.127 | 0.00724 | 0.0069 | 17.5414
1 | 0.2471 | 0.00767 | -0.0024 | 32.2164
1.5 | 0.355 | 0.00801 | -0.0112 | 44.3196
2 | 0.4193 | 0.00804 | -0.0107 | 52.1517
2.5 | 0.4836 | 0.00814 | -0.0101 | 59.4103
3 | 0.5475 | 0.00827 | -0.0093 | 66.2031
3.5 | 0.611 | 0.00848 | -0.0083 | 72.0519
4 | 0.6745 | 0.00881 | -0.0071 | 76.5607
4.5 | 0.7365 | 0.00959 | -0.0058 | 76.7987
5 | 0.7894 | 0.0124 | -0.0048 | 63.6613
5.5 | 0.8441 | 0.01416 | -0.002 | 59.6116
6 | 0.8922 | 0.01634 | 0.0018 | 54.6022
6.5 | 0.9296 | 0.01921 | 0.007 | 48.3915
7 | 0.9628 | 0.02256 | 0.0131 | 42.6773
7.5 | 0.9878 | 0.0268 | 0.0191 | 36.8582
8 | 0.9886 | 0.03205 | 0.0252 | 30.8456
8.5 | 0.9732 | 0.03896 | 0.0273 | 24.9795
9 | 0.9517 | 0.04814 | 0.0243 | 19.7694
9.5 | 0.9248 | 0.05923 | 0.0182 | 15.6137
10 | 0.8953 | 0.07198 | 0.0102 | 12.4382
10.5 | 0.8653 | 0.08623 | 0.0013 | 10.0348
11 | 0.8366 | 0.1019 | -0.0075 | 8.21
11.5 | 0.8133 | 0.1181 | -0.015 | 6.8865
12 | 0.8019 | 0.13213 | -0.0216 | 6.069
12.5 | 0.801 | 0.14404 | -0.0272 | 5.561
13 | 0.803 | 0.15626 | -0.0329 | 5.1389
13.5 | 0.8086 | 0.16872 | -0.0385 | 4.7926
14 | 0.8216 | 0.17828 | -0.0431 | 4.6085
14.5 | 0.8382 | 0.18678 | -0.0468 | 4.4876
15 | 0.8539 | 0.19585 | -0.0492 | 4.36
15.5 | 0.87 | 0.20614 | -0.0549 | 4.2204
16 | 0.8841 | 0.21731 | -0.0638 | 4.0684
16.5 | 0.9038 | 0.22598 | -0.0686 | 3.9995
17 | 0.9252 | 0.23381 | -0.0718 | 3.9571
17.5 | 0.9455 | 0.24383 | -0.0759 | 3.8777
18 | 0.9628 | 0.25427 | -0.0846 | 3.7865
18.5 | 0.9839 | 0.26393 | -0.0906 | 3.7279
19 | 1.0051 | 0.2728 | -0.096 | 3.6844
19.5 | 1.0264 | 0.28128 | -0.101 | 3.649
20 | 1.0495 | 0.29069 | -0.1036 | 3.6104

## 33. Re 750k Mach 0.00 (1)
BIGFOIL.COM POLAR EXPORT
m5
NACA M5 |  |  |  | Cl Max: | 1.072 | at alpha= | 11 | deg
JavaFoil+Calcfoil stall+Eppler ext transition |  |  |  | L/D Max: | 51.341 | at alpha= | 8.5 | deg
Re: | 750000 |  |  | Cd Min: | 0.01075 | at alpha= | 1 | deg
Mach: | 0 |  |  | Cl=0 at alpha= | -0.35088 | deg
|  |  |  | @ Cl=0.1, Cd= | 0.013213
|  |  |  | @ Cl=0.4, Cd= | 0.011343
|  |  |  | @ Cl=0.6, Cd= | 0.01504
alpha (deg) | Cl | Cd | Cm | Cl/Cd
-16.5 | -0.574 | 0.16643 | 0.017 | -3.448
-16 | -0.597 | 0.15551 | 0.017 | -3.836
-15.5 | -0.619 | 0.14649 | 0.016 | -4.225
-15 | -0.64 | 0.13611 | 0.016 | -4.705
-14.5 | -0.661 | 0.1285 | 0.016 | -5.141
-14 | -0.679 | 0.11891 | 0.016 | -5.712
-13.5 | -0.696 | 0.11356 | 0.015 | -6.128
-13 | -0.71 | 0.10593 | 0.015 | -6.701
-12.5 | -0.721 | 0.09861 | 0.015 | -7.31
-12 | -0.728 | 0.09351 | 0.014 | -7.79
-11.5 | -0.731 | 0.08673 | 0.013 | -8.432
-11 | -0.731 | 0.08206 | 0.013 | -8.913
-10.5 | -0.727 | 0.07731 | 0.013 | -9.402
-10 | -0.718 | 0.0723 | 0.012 | -9.931
-9.5 | -0.705 | 0.06852 | 0.012 | -10.283
-9 | -0.687 | 0.06408 | 0.012 | -10.719
-8.5 | -0.66 | 0.06065 | 0.012 | -10.882
-8 | -0.629 | 0.05734 | 0.011 | -10.973
-7.5 | -0.596 | 0.05391 | 0.011 | -11.059
-7 | -0.562 | 0.05063 | 0.011 | -11.095
-6.5 | -0.526 | 0.04845 | 0.011 | -10.864
-6 | -0.489 | 0.04575 | 0.011 | -10.689
-5.5 | -0.451 | 0.04277 | 0.011 | -10.554
-5 | -0.413 | 0.04014 | 0.011 | -10.282
-4.5 | -0.453 | 0.01499 | 0.018 | -30.211
-4 | -0.401 | 0.01477 | 0.017 | -27.155
-3.5 | -0.348 | 0.0145 | 0.016 | -24.002
-3 | -0.294 | 0.01479 | 0.015 | -19.905
-2.5 | -0.24 | 0.01457 | 0.014 | -16.461
-2 | -0.185 | 0.01361 | 0.013 | -13.583
-1.5 | -0.129 | 0.01439 | 0.012 | -8.978
-1 | -0.073 | 0.01417 | 0.012 | -5.175
-0.5 | -0.017 | 0.01409 | 0.011 | -1.216
0 | 0.04 | 0.01397 | 0.01 | 2.832
0.5 | 0.097 | 0.01335 | 0.009 | 7.234
1 | 0.154 | 0.01075 | 0.008 | 14.28
1.5 | 0.211 | 0.01084 | 0.007 | 19.43
2 | 0.268 | 0.01092 | 0.006 | 24.509
2.5 | 0.325 | 0.011 | 0.005 | 29.504
3 | 0.381 | 0.0111 | 0.004 | 34.347
3.5 | 0.438 | 0.01183 | 0.003 | 37.01
4 | 0.494 | 0.01208 | 0.002 | 40.915
4.5 | 0.55 | 0.01237 | 0.001 | 44.461
5 | 0.606 | 0.01536 | 0 | 39.441
5.5 | 0.661 | 0.01583 | -0.001 | 41.746
6 | 0.715 | 0.01623 | -0.002 | 44.069
6.5 | 0.769 | 0.01666 | -0.003 | 46.155
7 | 0.822 | 0.01719 | -0.004 | 47.813
7.5 | 0.874 | 0.01775 | -0.005 | 49.228
8 | 0.924 | 0.01833 | -0.006 | 50.436
8.5 | 0.97 | 0.01889 | -0.007 | 51.341
9 | 0.999 | 0.01988 | -0.008 | 50.245
9.5 | 1.025 | 0.02092 | -0.009 | 48.973
10 | 1.049 | 0.02204 | -0.01 | 47.605
10.5 | 1.065 | 0.02399 | -0.011 | 44.371
11 | 1.072 | 0.02636 | -0.012 | 40.678
11.5 | 1.068 | 0.03024 | -0.013 | 35.297
12 | 0.959 | 0.06748 | -0.011 | 14.218
12.5 | 0.98 | 0.06236 | -0.012 | 15.716
13 | 0.921 | 0.09235 | -0.009 | 9.976
13.5 | 0.909 | 0.0997 | -0.009 | 9.122
14 | 0.895 | 0.10743 | -0.009 | 8.329
14.5 | 0.877 | 0.11412 | -0.009 | 7.687
15 | 0.857 | 0.12114 | -0.01 | 7.072
15.5 | 0.834 | 0.12799 | -0.01 | 6.513
16 | 0.808 | 0.13609 | -0.011 | 5.939

## 34. Re 750k Mach 0.00 (2)
BIGFOIL.COM POLAR EXPORT
m5
NACA M5 |  |  |  | Cl Max: | 1.194 | at alpha= | 12 | deg
XFOIL ncrit=9 |  |  |  | L/D Max: | 82.218 | at alpha= | 5 | deg
Re: | 750000 |  |  | Cd Min: | 0.20821 | at alpha= | 17 | deg
Mach: | 0 |  |  | Cl=0 at alpha= | -0.50795 | deg
|  |  |  | @ Cl=0.1, Cd= | 0.0057069
|  |  |  | @ Cl=0.4, Cd= | 0.0065828
|  |  |  | @ Cl=0.6, Cd= | 0.0073451
alpha (deg) | Cl | Cd | Cm | Cl/Cd
-10 | -0.6566 | 0.11205 | 0.0302 | -5.8599
-9.5 | -0.6434 | 0.10683 | 0.0285 | -6.0227
-9 | -0.669 | 0.09081 | 0.0186 | -7.367
-8.5 | -0.8547 | 0.02169 | -0.0001 | -39.4053
-8 | -0.8002 | 0.02193 | -0.0001 | -36.4888
-7.5 | -0.7473 | 0.02131 | 0.0001 | -35.068
-7 | -0.6988 | 0.01873 | 0.0007 | -37.3091
-6.5 | -0.6437 | 0.01871 | 0.0005 | -34.4041
-6 | -0.5891 | 0.01795 | 0.0005 | -32.8189
-5.5 | -0.5351 | 0.01536 | 0.0004 | -34.8372
-5 | -0.4855 | 0.01505 | 0.0018 | -32.2591
-4.5 | -0.4371 | 0.01412 | 0.0037 | -30.9561
-4 | -0.3847 | 0.01333 | 0.0047 | -28.8597
-3.5 | -0.3315 | 0.01189 | 0.0054 | -27.8806
-3 | -0.278 | 0.01078 | 0.0059 | -25.7885
-2.5 | -0.2231 | 0.01019 | 0.0062 | -21.894
-2 | -0.1676 | 0.00972 | 0.0064 | -17.2428
-1.5 | -0.1116 | 0.00935 | 0.0064 | -11.9358
-1 | -0.0557 | 0.00892 | 0.0065 | -6.2444
-0.5 | 0.0009 | 0.00863 | 0.0064 | 0.10429
0.5 | 0.0922 | 0.00568 | 0.0105 | 16.2324
1 | 0.1617 | 0.00592 | 0.0081 | 27.3142
1.5 | 0.2728 | 0.00644 | -0.0041 | 42.3602
2 | 0.3366 | 0.00655 | -0.006 | 51.3893
2.5 | 0.3913 | 0.00657 | -0.0059 | 59.5586
3 | 0.4457 | 0.00665 | -0.0057 | 67.0226
3.5 | 0.4994 | 0.00681 | -0.0055 | 73.3333
4 | 0.5525 | 0.007 | -0.0051 | 78.9286
4.5 | 0.6048 | 0.00738 | -0.0047 | 81.9512
5 | 0.6561 | 0.00798 | -0.0043 | 82.218
5.5 | 0.7049 | 0.00942 | -0.0041 | 74.8301
6 | 0.7523 | 0.01089 | -0.0034 | 69.0817
6.5 | 0.8012 | 0.0117 | -0.0025 | 68.4786
7 | 0.8497 | 0.01265 | -0.0015 | 67.17
7.5 | 0.8964 | 0.01394 | -0.0005 | 64.3042
8 | 0.9444 | 0.01495 | 0.0004 | 63.1706
8.5 | 0.9905 | 0.01626 | 0.0013 | 60.9164
9 | 1.0307 | 0.01848 | 0.0029 | 55.7738
9.5 | 1.0739 | 0.02006 | 0.0041 | 53.5344
10 | 1.114 | 0.02192 | 0.0055 | 50.8212
10.5 | 1.1492 | 0.0243 | 0.0073 | 47.2922
11 | 1.1686 | 0.02936 | 0.0106 | 39.8025
11.5 | 1.1915 | 0.03245 | 0.0132 | 36.718
12 | 1.194 | 0.0365 | 0.0174 | 32.7123
12.5 | 1.1874 | 0.04184 | 0.0193 | 28.3795
13 | 1.1727 | 0.04916 | 0.0183 | 23.8548
13.5 | 1.1452 | 0.05935 | 0.0145 | 19.2957
14 | 1.1002 | 0.07373 | 0.0071 | 14.922
14.5 | 1.0426 | 0.09285 | -0.0043 | 11.2289
15 | 0.9704 | 0.11981 | -0.0204 | 8.0995
15.5 | 0.8422 | 0.17539 | -0.0433 | 4.8019
16 | 0.8489 | 0.18311 | -0.0468 | 4.636
16.5 | 0.8514 | 0.19568 | -0.0526 | 4.351
17 | 0.8603 | 0.20821 | -0.0597 | 4.1319

## 35. Re 750k Mach 0.10 (1)
BIGFOIL.COM POLAR EXPORT
m5
NACA M5 |  |  |  | Cl Max: | 1.067 | at alpha= | 11 | deg
JavaFoil+Calcfoil stall+Eppler ext transition |  |  |  | L/D Max: | 51.099 | at alpha= | 8.5 | deg
Re: | 750000 |  |  | Cd Min: | 0.01075 | at alpha= | 1 | deg
Mach: | 0.1 |  |  | Cl=0 at alpha= | -0.35088 | deg
|  |  |  | @ Cl=0.1, Cd= | 0.013242
|  |  |  | @ Cl=0.4, Cd= | 0.01133
|  |  |  | @ Cl=0.6, Cd= | 0.014943
alpha (deg) | Cl | Cd | Cm | Cl/Cd
-16 | -0.554 | 0.16323 | 0.017 | -3.397
-15.5 | -0.58 | 0.15037 | 0.017 | -3.858
-15 | -0.605 | 0.14381 | 0.016 | -4.207
-14.5 | -0.629 | 0.1334 | 0.016 | -4.714
-14 | -0.651 | 0.12416 | 0.016 | -5.244
-13.5 | -0.671 | 0.1167 | 0.015 | -5.753
-13 | -0.689 | 0.10708 | 0.015 | -6.434
-12.5 | -0.704 | 0.10112 | 0.015 | -6.957
-12 | -0.714 | 0.09412 | 0.014 | -7.59
-11.5 | -0.721 | 0.08767 | 0.014 | -8.221
-11 | -0.723 | 0.08255 | 0.013 | -8.759
-10.5 | -0.721 | 0.07747 | 0.013 | -9.306
-10 | -0.714 | 0.07316 | 0.013 | -9.763
-9.5 | -0.703 | 0.06879 | 0.012 | -10.215
-9 | -0.686 | 0.06459 | 0.012 | -10.623
-8.5 | -0.66 | 0.06091 | 0.011 | -10.835
-8 | -0.63 | 0.05763 | 0.011 | -10.928
-7.5 | -0.597 | 0.05415 | 0.011 | -11.028
-7 | -0.563 | 0.05083 | 0.011 | -11.076
-6.5 | -0.527 | 0.04852 | 0.01 | -10.865
-6 | -0.49 | 0.04602 | 0.01 | -10.647
-5.5 | -0.453 | 0.04299 | 0.011 | -10.535
-5 | -0.413 | 0.04069 | 0.011 | -10.151
-4.5 | -0.455 | 0.01494 | 0.018 | -30.44
-4 | -0.403 | 0.01482 | 0.017 | -27.168
-3.5 | -0.35 | 0.01457 | 0.016 | -23.994
-3 | -0.296 | 0.01478 | 0.015 | -20
-2.5 | -0.241 | 0.01463 | 0.014 | -16.469
-2 | -0.186 | 0.01354 | 0.013 | -13.715
-1.5 | -0.13 | 0.01434 | 0.013 | -9.055
-1 | -0.074 | 0.01424 | 0.012 | -5.174
-0.5 | -0.017 | 0.01407 | 0.011 | -1.224
0 | 0.04 | 0.01398 | 0.01 | 2.845
0.5 | 0.097 | 0.01338 | 0.009 | 7.251
1 | 0.154 | 0.01075 | 0.008 | 14.351
1.5 | 0.212 | 0.01083 | 0.007 | 19.545
2 | 0.269 | 0.01091 | 0.006 | 24.65
2.5 | 0.326 | 0.01099 | 0.005 | 29.669
3 | 0.383 | 0.0111 | 0.004 | 34.52
3.5 | 0.44 | 0.01187 | 0.003 | 37.084
4 | 0.497 | 0.01207 | 0.002 | 41.139
4.5 | 0.553 | 0.01235 | 0.001 | 44.753
5 | 0.609 | 0.01544 | 0 | 39.416
5.5 | 0.664 | 0.01583 | -0.001 | 41.933
6 | 0.719 | 0.01624 | -0.002 | 44.243
6.5 | 0.772 | 0.01675 | -0.003 | 46.125
7 | 0.825 | 0.01723 | -0.004 | 47.896
7.5 | 0.877 | 0.0178 | -0.005 | 49.291
8 | 0.928 | 0.0184 | -0.006 | 50.444
8.5 | 0.974 | 0.01905 | -0.007 | 51.099
9 | 1 | 0.02005 | -0.008 | 49.843
9.5 | 1.025 | 0.0211 | -0.009 | 48.587
10 | 1.047 | 0.02255 | -0.01 | 46.435
10.5 | 1.062 | 0.0244 | -0.011 | 43.539
11 | 1.067 | 0.02704 | -0.012 | 39.457
11.5 | 1.056 | 0.03194 | -0.013 | 33.056
12 | 0.929 | 0.0788 | -0.009 | 11.787
12.5 | 0.926 | 0.08306 | -0.01 | 11.15
13 | 0.909 | 0.09316 | -0.009 | 9.753
13.5 | 0.893 | 0.10148 | -0.009 | 8.802
14 | 0.875 | 0.10747 | -0.009 | 8.144
14.5 | 0.854 | 0.11399 | -0.009 | 7.493
15 | 0.829 | 0.12367 | -0.01 | 6.707
15.5 | 0.802 | 0.1302 | -0.01 | 6.161
16 | 0.772 | 0.13807 | -0.01 | 5.594

## 36. Re 750k Mach 0.10 (2)
BIGFOIL.COM POLAR EXPORT
m5
NACA M5 |  |  |  | Cl Max: | 1.1808 | at alpha= | 11.5 | deg
XFOIL ncrit=9 |  |  |  | L/D Max: | 82.0755 | at alpha= | 4.5 | deg
Re: | 750000 |  |  | Cd Min: | 0.26874 | at alpha= | -20 | deg
Mach: | 0.1 |  |  | Cl=0 at alpha= | -0.50967 | deg
|  |  |  | @ Cl=0.1, Cd= | 0.0057136
|  |  |  | @ Cl=0.4, Cd= | 0.0065997
|  |  |  | @ Cl=0.6, Cd= | 0.0073551
alpha (deg) | Cl | Cd | Cm | Cl/Cd
-20 | -0.8973 | 0.26874 | 0.1108 | -3.3389
-19.5 | -0.8793 | 0.26121 | 0.1052 | -3.3663
-19 | -0.8629 | 0.25367 | 0.1011 | -3.4017
-18.5 | -0.8462 | 0.24778 | 0.0974 | -3.4151
-18 | -0.8289 | 0.24148 | 0.0933 | -3.4326
-17.5 | -0.8117 | 0.23466 | 0.0892 | -3.459
-17 | -0.7939 | 0.22656 | 0.0839 | -3.5041
-16.5 | -0.7789 | 0.2188 | 0.0787 | -3.5599
-16 | -0.7641 | 0.21093 | 0.0757 | -3.6225
-15.5 | -0.748 | 0.20473 | 0.0726 | -3.6536
-15 | -0.7324 | 0.19806 | 0.0691 | -3.6979
-14.5 | -0.7178 | 0.19052 | 0.0653 | -3.7676
-14 | -0.7076 | 0.18127 | 0.0592 | -3.9036
-13.5 | -0.6988 | 0.17199 | 0.0554 | -4.063
-13 | -0.6837 | 0.16607 | 0.0541 | -4.1169
-12.5 | -0.6711 | 0.15944 | 0.0513 | -4.2091
-12 | -0.6611 | 0.15153 | 0.0479 | -4.3628
-11.5 | -0.6589 | 0.14119 | 0.0414 | -4.6668
-11 | -0.6543 | 0.13191 | 0.0374 | -4.9602
-10.5 | -0.6512 | 0.12241 | 0.0335 | -5.3198
-10 | -0.6509 | 0.11375 | 0.0313 | -5.7222
-9.5 | -0.6396 | 0.10785 | 0.0291 | -5.9305
-9 | -0.664 | 0.0919 | 0.0195 | -7.2252
-8.5 | -0.6818 | 0.07992 | 0.0097 | -8.531
-8 | -0.804 | 0.02271 | -0.001 | -35.4029
-7.5 | -0.7489 | 0.0228 | -0.001 | -32.8465
-7 | -0.6964 | 0.02146 | -0.0005 | -32.4511
-6.5 | -0.6472 | 0.01915 | 0 | -33.7963
-6 | -0.5923 | 0.01836 | 0 | -32.2603
-5.5 | -0.5373 | 0.0158 | -0.0002 | -34.0063
-5 | -0.4888 | 0.01527 | 0.0017 | -32.0105
-4.5 | -0.4399 | 0.01432 | 0.0035 | -30.7193
-4 | -0.387 | 0.01346 | 0.0045 | -28.7519
-3.5 | -0.3331 | 0.01221 | 0.0052 | -27.2809
-3 | -0.2795 | 0.01086 | 0.0058 | -25.7366
-2.5 | -0.2242 | 0.01025 | 0.0061 | -21.8732
-2 | -0.1684 | 0.00976 | 0.0063 | -17.2541
-1.5 | -0.112 | 0.00942 | 0.0064 | -11.8896
-1 | -0.0558 | 0.00894 | 0.0064 | -6.2416
-0.5 | 0.0011 | 0.00865 | 0.0063 | 0.12717
0 | 0.057 | 0.00816 | 0.0062 | 6.9853
0.5 | 0.093 | 0.00569 | 0.0105 | 16.3445
1 | 0.1613 | 0.00592 | 0.0084 | 27.2466
1.5 | 0.2732 | 0.00645 | -0.0038 | 42.3566
2 | 0.3391 | 0.00656 | -0.0061 | 51.6921
2.5 | 0.3941 | 0.00659 | -0.006 | 59.8027
3 | 0.4488 | 0.00668 | -0.0058 | 67.1856
3.5 | 0.5029 | 0.00682 | -0.0056 | 73.739
4 | 0.5563 | 0.00704 | -0.0052 | 79.0199
4.5 | 0.609 | 0.00742 | -0.0048 | 82.0755
5 | 0.6606 | 0.00805 | -0.0044 | 82.0621
5.5 | 0.7095 | 0.00958 | -0.0042 | 74.0605
6 | 0.7574 | 0.01098 | -0.0034 | 68.98
6.5 | 0.8065 | 0.01181 | -0.0024 | 68.2896
7 | 0.8553 | 0.01277 | -0.0014 | 66.9773
7.5 | 0.9022 | 0.01408 | -0.0002 | 64.0767
8 | 0.95 | 0.01518 | 0.0008 | 62.5823
8.5 | 0.9953 | 0.01667 | 0.0019 | 59.7061
9 | 1.0359 | 0.01884 | 0.0036 | 54.9841
9.5 | 1.0781 | 0.02062 | 0.005 | 52.2842
10 | 1.1174 | 0.02263 | 0.0067 | 49.3769
10.5 | 1.1493 | 0.02552 | 0.0089 | 45.0353
11 | 1.167 | 0.03057 | 0.0122 | 38.1747
11.5 | 1.1808 | 0.03436 | 0.0157 | 34.3655
12 | 1.1731 | 0.03936 | 0.0195 | 29.8044
12.5 | 1.1585 | 0.0463 | 0.0196 | 25.0216
13 | 1.1333 | 0.0558 | 0.0166 | 20.31
13.5 | 1.0963 | 0.06844 | 0.0102 | 16.0184
14 | 1.0479 | 0.08491 | 0.0005 | 12.3413
14.5 | 0.9924 | 0.10594 | -0.0123 | 9.3676
15 | 0.8319 | 0.16938 | -0.0404 | 4.9114
15.5 | 0.8411 | 0.177 | -0.044 | 4.752
16 | 0.8497 | 0.18429 | -0.0474 | 4.6107
16.5 | 0.8522 | 0.19673 | -0.0531 | 4.3318

## 37. Re 750k Mach 0.25 (1)
BIGFOIL.COM POLAR EXPORT
m5
NACA M5 |  |  |  | Cl Max: | 1.042 | at alpha= | 10 | deg
JavaFoil+Calcfoil stall+Eppler ext transition |  |  |  | L/D Max: | 50.242 | at alpha= | 8 | deg
Re: | 750000 |  |  | Cd Min: | 0.01075 | at alpha= | 1 | deg
Mach: | 0.25 |  |  | Cl=0 at alpha= | -0.34746 | deg
|  |  |  | @ Cl=0.1, Cd= | 0.01335
|  |  |  | @ Cl=0.4, Cd= | 0.011128
|  |  |  | @ Cl=0.6, Cd= | 0.14685
alpha (deg) | Cl | Cd | Cm | Cl/Cd
-14.5 | -0.33 | 0.18784 | 0.015 | -1.756
-14 | -0.392 | 0.1706 | 0.015 | -2.298
-13.5 | -0.449 | 0.14972 | 0.015 | -3.001
-13 | -0.502 | 0.13256 | 0.015 | -3.786
-12.5 | -0.549 | 0.1206 | 0.015 | -4.553
-12 | -0.59 | 0.10821 | 0.015 | -5.454
-11.5 | -0.624 | 0.09754 | 0.014 | -6.399
-11 | -0.65 | 0.08885 | 0.014 | -7.319
-10.5 | -0.668 | 0.08291 | 0.013 | -8.061
-10 | -0.679 | 0.07678 | 0.013 | -8.839
-9.5 | -0.681 | 0.07203 | 0.012 | -9.455
-9 | -0.676 | 0.06756 | 0.012 | -9.998
-8.5 | -0.656 | 0.06283 | 0.012 | -10.437
-8 | -0.629 | 0.0591 | 0.011 | -10.648
-7.5 | -0.6 | 0.05541 | 0.011 | -10.826
-7 | -0.568 | 0.05223 | 0.011 | -10.877
-6.5 | -0.534 | 0.04942 | 0.01 | -10.799
-6 | -0.497 | 0.04661 | 0.01 | -10.671
-5.5 | -0.46 | 0.04407 | 0.01 | -10.429
-5 | -0.421 | 0.0413 | 0.011 | -10.199
-4.5 | -0.465 | 0.01499 | 0.019 | -31.019
-4 | -0.412 | 0.01356 | 0.018 | -30.412
-3.5 | -0.358 | 0.01346 | 0.017 | -26.616
-3 | -0.303 | 0.0149 | 0.016 | -20.352
-2.5 | -0.247 | 0.01471 | 0.015 | -16.81
-2 | -0.191 | 0.01349 | 0.014 | -14.131
-1.5 | -0.133 | 0.01439 | 0.013 | -9.269
-1 | -0.076 | 0.01422 | 0.012 | -5.323
-0.5 | -0.018 | 0.01413 | 0.011 | -1.251
0 | 0.041 | 0.01342 | 0.01 | 3.044
0.5 | 0.1 | 0.01335 | 0.009 | 7.467
1 | 0.159 | 0.01075 | 0.008 | 14.754
1.5 | 0.217 | 0.01081 | 0.007 | 20.105
2 | 0.276 | 0.0109 | 0.006 | 25.341
2.5 | 0.335 | 0.01094 | 0.005 | 30.621
3 | 0.394 | 0.01104 | 0.004 | 35.657
3.5 | 0.452 | 0.01189 | 0.003 | 38.017
4 | 0.51 | 0.01218 | 0.002 | 41.886
4.5 | 0.568 | 0.01519 | 0.001 | 37.381
5 | 0.625 | 0.0156 | 0 | 40.06
5.5 | 0.681 | 0.01602 | -0.001 | 42.53
6 | 0.737 | 0.01655 | -0.002 | 44.542
6.5 | 0.792 | 0.01703 | -0.003 | 46.518
7 | 0.846 | 0.01762 | -0.004 | 47.988
7.5 | 0.898 | 0.01824 | -0.006 | 49.249
8 | 0.949 | 0.01889 | -0.007 | 50.242
8.5 | 0.978 | 0.01982 | -0.008 | 49.34
9 | 1.007 | 0.0209 | -0.008 | 48.171
9.5 | 1.029 | 0.02232 | -0.009 | 46.085
10 | 1.042 | 0.02418 | -0.01 | 43.093
10.5 | 1.037 | 0.02776 | -0.011 | 37.362
11 | 0.944 | 0.05431 | -0.01 | 17.38
11.5 | 0.882 | 0.08077 | -0.008 | 10.914
12 | 0.862 | 0.0882 | -0.008 | 9.777
12.5 | 0.836 | 0.09468 | -0.008 | 8.826
13 | 0.801 | 0.10314 | -0.008 | 7.767
13.5 | 0.758 | 0.11307 | -0.008 | 6.701
14 | 0.706 | 0.12288 | -0.009 | 5.749
14.5 | 0.648 | 0.1325 | -0.009 | 4.892
15 | 0.584 | 0.14685 | -0.009 | 3.978

## 38. Re 750k Mach 0.25 (2)
BIGFOIL.COM POLAR EXPORT
m5
NACA M5 |  |  |  | Cl Max: | 1.1251 | at alpha= | 10.5 | deg
XFOIL ncrit=9 |  |  |  | L/D Max: | 82.5718 | at alpha= | 4.5 | deg
Re: | 750000 |  |  | Cd Min: | 0.27375 | at alpha= | -20 | deg
Mach: | 0.25 |  |  | Cl=0 at alpha= | -0.51959 | deg
|  |  |  | @ Cl=0.1, Cd= | 0.0057456
|  |  |  | @ Cl=0.4, Cd= | 0.0067031
|  |  |  | @ Cl=0.6, Cd= | 0.0073862
alpha (deg) | Cl | Cd | Cm | Cl/Cd
-20 | -0.9145 | 0.27375 | 0.1146 | -3.3406
-19.5 | -0.8957 | 0.26623 | 0.1091 | -3.3644
-19 | -0.8784 | 0.25863 | 0.105 | -3.3964
-18.5 | -0.8605 | 0.25241 | 0.101 | -3.4091
-18 | -0.8422 | 0.24574 | 0.0967 | -3.4272
-17.5 | -0.8238 | 0.23854 | 0.0922 | -3.4535
-17 | -0.8049 | 0.23024 | 0.0866 | -3.4959
-16.5 | -0.7886 | 0.22242 | 0.0813 | -3.5455
-16 | -0.7721 | 0.21478 | 0.0786 | -3.5948
-15.5 | -0.755 | 0.20826 | 0.0751 | -3.6253
-15 | -0.7382 | 0.20123 | 0.0713 | -3.6684
-14.5 | -0.7222 | 0.19282 | 0.0665 | -3.7455
-14 | -0.7104 | 0.18425 | 0.061 | -3.8556
-13.5 | -0.6982 | 0.1755 | 0.058 | -3.9783
-13 | -0.6826 | 0.16933 | 0.0559 | -4.0312
-12.5 | -0.6692 | 0.16232 | 0.0529 | -4.1227
-12 | -0.6597 | 0.15329 | 0.0477 | -4.3036
-11.5 | -0.6542 | 0.14417 | 0.0427 | -4.5377
-10.5 | -0.647 | 0.12499 | 0.0356 | -5.1764
-10 | -0.6339 | 0.11903 | 0.0343 | -5.3255
-9.5 | -0.6242 | 0.11217 | 0.0314 | -5.5648
-8.5 | -0.6512 | 0.08614 | 0.0158 | -7.5598
-8 | -0.6656 | 0.07409 | 0.0061 | -8.9837
-7.5 | -0.6747 | 0.05725 | -0.0028 | -11.7852
-7 | -0.6493 | 0.04979 | -0.0049 | -13.0408
-6.5 | -0.6511 | 0.02621 | -0.0042 | -24.8417
-6 | -0.6052 | 0.02213 | -0.0032 | -27.3475
-5.5 | -0.5487 | 0.01973 | -0.003 | -27.8104
-5 | -0.5069 | 0.01654 | 0.0006 | -30.6469
-4.5 | -0.4549 | 0.01574 | 0.0024 | -28.9009
-4 | -0.3998 | 0.0144 | 0.0036 | -27.7639
-3.5 | -0.3428 | 0.01335 | 0.0043 | -25.6779
-3 | -0.2874 | 0.01134 | 0.0051 | -25.3439
-2.5 | -0.2302 | 0.01058 | 0.0056 | -21.758
-2 | -0.1726 | 0.00999 | 0.0059 | -17.2773
-1.5 | -0.1142 | 0.00963 | 0.006 | -11.8588
-1 | -0.0564 | 0.00906 | 0.0062 | -6.2252
-0.5 | 0.0023 | 0.00877 | 0.0062 | 0.26226
0 | 0.0605 | 0.00835 | 0.0061 | 7.2455
0.5 | 0.0984 | 0.00574 | 0.01 | 17.1429
1 | 0.1646 | 0.00597 | 0.009 | 27.5712
1.5 | 0.2762 | 0.00648 | -0.0026 | 42.6235
2 | 0.353 | 0.00667 | -0.0068 | 52.9235
2.5 | 0.4098 | 0.00671 | -0.0067 | 61.073
3 | 0.4664 | 0.0068 | -0.0065 | 68.5882
3.5 | 0.5224 | 0.00696 | -0.0061 | 75.0575
4 | 0.5779 | 0.0072 | -0.0057 | 80.2639
4.5 | 0.6325 | 0.00766 | -0.0052 | 82.5718
5 | 0.6856 | 0.0085 | -0.0048 | 80.6588
5.5 | 0.7348 | 0.01051 | -0.0044 | 69.9144
6 | 0.7853 | 0.01154 | -0.0032 | 68.0503
6.5 | 0.8356 | 0.01255 | -0.0017 | 66.5817
7 | 0.8855 | 0.01357 | -0.0003 | 65.2542
7.5 | 0.9324 | 0.01512 | 0.0015 | 61.6667
8 | 0.9787 | 0.01667 | 0.0033 | 58.7103
8.5 | 1.0159 | 0.01955 | 0.006 | 51.9642
9 | 1.0581 | 0.02164 | 0.0083 | 48.8956
9.5 | 1.0937 | 0.02455 | 0.011 | 44.5499
10 | 1.1219 | 0.02794 | 0.014 | 40.1539
10.5 | 1.1251 | 0.03346 | 0.0185 | 33.6252
11 | 1.1006 | 0.04064 | 0.022 | 27.0817
11.5 | 1.0794 | 0.04901 | 0.0204 | 22.0241
12 | 1.0501 | 0.05992 | 0.0153 | 17.525
12.5 | 1.0152 | 0.07311 | 0.0076 | 13.8859
13 | 0.9766 | 0.08851 | -0.0017 | 11.0338
13.5 | 0.8572 | 0.13156 | -0.0238 | 6.5157
14 | 0.836 | 0.14812 | -0.0312 | 5.6441
14.5 | 0.8204 | 0.1668 | -0.0388 | 4.9185
15 | 0.8273 | 0.17698 | -0.0439 | 4.6745
15.5 | 0.839 | 0.18467 | -0.0476 | 4.5432

## 39. Re 750k Mach 0.50 (1)
BIGFOIL.COM POLAR EXPORT
m5
NACA M5 |  |  |  | Cl Max: | 1.068 | at alpha= | 20 | deg
JavaFoil+Calcfoil stall+Eppler ext transition |  |  |  | L/D Max: | 45.355 | at alpha= | 6 | deg
Re: | 750000 |  |  | Cd Min: | 0.01092 | at alpha= | 1 | deg
Mach: | 0.5 |  |  | Cl=0 at alpha= | -0.34848 | deg
|  |  |  | @ Cl=0.1, Cd= | 0.013569
|  |  |  | @ Cl=0.4, Cd= | 0.011258
|  |  |  | @ Cl=0.6, Cd= | 0.11603
alpha (deg) | Cl | Cd | Cm | Cl/Cd
-20 | -0.996 | 0.19804 | 0.026 | -5.028
-19.5 | -0.972 | 0.20205 | 0.026 | -4.809
-19 | -0.948 | 0.19826 | 0.025 | -4.782
-18.5 | -0.924 | 0.19311 | 0.025 | -4.786
-18 | -0.9 | 0.18931 | 0.025 | -4.755
-17.5 | -0.876 | 0.18345 | 0.024 | -4.777
-17 | -0.853 | 0.17295 | 0.024 | -4.935
-16.5 | -0.827 | 0.16797 | 0.023 | -4.923
-16 | -0.801 | 0.16569 | 0.022 | -4.836
-15.5 | -0.776 | 0.15784 | 0.021 | -4.915
-15 | -0.751 | 0.14528 | 0.02 | -5.172
-14.5 | -0.726 | 0.13928 | 0.02 | -5.216
-14 | -0.702 | 0.13717 | 0.02 | -5.118
-13.5 | -0.677 | 0.14147 | 0.019 | -4.784
-13 | -0.652 | 0.1374 | 0.018 | -4.744
-12.5 | -0.627 | 0.13456 | 0.018 | -4.659
-12 | -0.602 | 0.13093 | 0.017 | -4.596
-11.5 | -0.577 | 0.11405 | 0.017 | -5.059
-11 | -0.552 | 0.11105 | 0.017 | -4.97
-10.5 | -0.527 | 0.10863 | 0.016 | -4.847
-10 | -0.501 | 0.11328 | 0.016 | -4.423
-9.5 | -0.474 | 0.10757 | 0.014 | -4.409
-9 | -0.449 | 0.10426 | 0.013 | -4.304
-8.5 | -0.423 | 0.10126 | 0.013 | -4.18
-8 | -0.398 | 0.09942 | 0.012 | -4.001
-7.5 | -0.372 | 0.09731 | 0.012 | -3.824
-7 | -0.347 | 0.07392 | 0.012 | -4.692
-6.5 | -0.321 | 0.07309 | 0.012 | -4.393
-6 | -0.461 | 0.053 | 0.011 | -8.696
-5.5 | -0.459 | 0.0489 | 0.01 | -9.395
-5 | -0.436 | 0.04523 | 0.01 | -9.649
-4.5 | -0.403 | 0.0425 | 0.01 | -9.477
-4 | -0.364 | 0.03985 | 0.01 | -9.127
-3.5 | -0.32 | 0.03743 | 0.01 | -8.559
-3 | -0.334 | 0.01486 | 0.018 | -22.501
-2.5 | -0.274 | 0.01511 | 0.017 | -18.123
-2 | -0.212 | 0.01493 | 0.015 | -14.184
-1.5 | -0.149 | 0.01471 | 0.014 | -10.096
-1 | -0.084 | 0.01455 | 0.013 | -5.802
-0.5 | -0.02 | 0.01437 | 0.012 | -1.374
0 | 0.046 | 0.01361 | 0.011 | 3.354
0.5 | 0.111 | 0.01356 | 0.01 | 8.217
1 | 0.177 | 0.01092 | 0.009 | 16.229
1.5 | 0.243 | 0.01098 | 0.008 | 22.133
2 | 0.309 | 0.01107 | 0.007 | 27.887
2.5 | 0.375 | 0.01117 | 0.005 | 33.517
3 | 0.44 | 0.0114 | 0.004 | 38.594
3.5 | 0.505 | 0.01238 | 0.003 | 40.772
4 | 0.569 | 0.01271 | 0.002 | 44.778
4.5 | 0.633 | 0.01601 | 0.001 | 39.537
5 | 0.695 | 0.01664 | 0 | 41.782
5.5 | 0.756 | 0.01726 | -0.001 | 43.829
6 | 0.816 | 0.01798 | -0.003 | 45.355
6.5 | 0.858 | 0.01895 | -0.004 | 45.272
7 | 0.904 | 0.02008 | -0.005 | 45.005
7.5 | 0.945 | 0.02135 | -0.006 | 44.262
8 | 0.817 | 0.05604 | -0.003 | 14.579
8.5 | 0.822 | 0.06117 | -0.004 | 13.443
9 | 0.761 | 0.06881 | -0.005 | 11.065
9.5 | 0.518 | 0.0957 | -0.005 | 5.41
10 | 0.545 | 0.10261 | -0.005 | 5.308
10.5 | 0.57 | 0.11251 | -0.006 | 5.07
11 | 0.596 | 0.11554 | -0.006 | 5.162
11.5 | 0.622 | 0.11871 | -0.007 | 5.243
12 | 0.648 | 0.122 | -0.007 | 5.314
12.5 | 0.674 | 0.12336 | -0.008 | 5.466
13 | 0.701 | 0.13078 | -0.009 | 5.358
13.5 | 0.73 | 0.13819 | -0.011 | 5.281
14 | 0.754 | 0.14637 | -0.011 | 5.152
14.5 | 0.78 | 0.15199 | -0.011 | 5.132
15 | 0.806 | 0.15707 | -0.012 | 5.131
15.5 | 0.832 | 0.15168 | -0.013 | 5.486
16 | 0.858 | 0.16585 | -0.014 | 5.172
16.5 | 0.884 | 0.17259 | -0.015 | 5.122
17 | 0.911 | 0.17579 | -0.016 | 5.183
17.5 | 0.941 | 0.17992 | -0.017 | 5.229
18 | 0.964 | 0.18163 | -0.018 | 5.307
18.5 | 0.989 | 0.18613 | -0.018 | 5.315
19 | 1.015 | 0.19337 | -0.019 | 5.249
19.5 | 1.041 | 0.20068 | -0.02 | 5.186
20 | 1.068 | 0.20381 | -0.021 | 5.239

## 40. Re 750k Mach 0.50 (2)
BIGFOIL.COM POLAR EXPORT
m5
NACA M5 |  |  |  | Cl Max: | 1.0483 | at alpha= | 20 | deg
XFOIL ncrit=9 |  |  |  | L/D Max: | 80.5929 | at alpha= | 3.5 | deg
Re: | 750000 |  |  | Cd Min: | 0.28989 | at alpha= | 20 | deg
Mach: | 0.5 |  |  | Cl=0 at alpha= | -0.56621 | deg
|  |  |  | @ Cl=0.1, Cd= | 0.0087297
|  |  |  | @ Cl=0.4, Cd= | 0.0070675
|  |  |  | @ Cl=0.6, Cd= | 0.0075486
alpha (deg) | Cl | Cd | Cm | Cl/Cd
-20 | -0.6413 | 0.24102 | 0.0705 | -2.6608
-19.5 | -0.63 | 0.23433 | 0.0676 | -2.6885
-19 | -0.6187 | 0.22741 | 0.0646 | -2.7206
-18.5 | -0.6079 | 0.22025 | 0.0612 | -2.76
-17.5 | -0.5858 | 0.20681 | 0.0557 | -2.8326
-17 | -0.8647 | 0.2489 | 0.0998 | -3.4741
-16.5 | -0.843 | 0.24061 | 0.096 | -3.5036
-16 | -0.8207 | 0.23249 | 0.0912 | -3.53
-15.5 | -0.7985 | 0.22411 | 0.0863 | -3.563
-15 | -0.7761 | 0.21502 | 0.0808 | -3.6094
-14.5 | -0.7561 | 0.20612 | 0.0747 | -3.6683
-14 | -0.7365 | 0.197 | 0.0709 | -3.7386
-13.5 | -0.7164 | 0.18932 | 0.0674 | -3.7841
-13 | -0.6967 | 0.18145 | 0.0633 | -3.8396
-12.5 | -0.6793 | 0.17243 | 0.0573 | -3.9396
-12 | -0.6648 | 0.1636 | 0.0522 | -4.0636
-11.5 | -0.6511 | 0.15467 | 0.0477 | -4.2096
-11 | -0.6351 | 0.1463 | 0.0464 | -4.3411
-10.5 | -0.62 | 0.1388 | 0.0434 | -4.4669
-10 | -0.6085 | 0.13015 | 0.0376 | -4.6754
-9.5 | -0.601 | 0.12115 | 0.0325 | -4.9608
-9 | -0.5925 | 0.11211 | 0.0285 | -5.285
-8.5 | -0.5827 | 0.10411 | 0.0276 | -5.597
-8 | -0.5779 | 0.09523 | 0.0232 | -6.0685
-7.5 | -0.5749 | 0.08603 | 0.0176 | -6.6826
-7 | -0.5773 | 0.07599 | 0.0092 | -7.5971
-6.5 | -0.5792 | 0.06569 | 0.0006 | -8.8172
-6 | -0.567 | 0.05404 | -0.0072 | -10.4922
-5.5 | -0.5535 | 0.04747 | -0.0059 | -11.66
-5 | -0.5219 | 0.0401 | -0.0059 | -13.015
-4.5 | -0.4871 | 0.0293 | -0.0048 | -16.6246
-4 | -0.4406 | 0.02383 | -0.0028 | -18.4893
-3.5 | -0.3851 | 0.01832 | -0.0005 | -21.0207
-3 | -0.3213 | 0.01524 | 0.0012 | -21.0827
-2.5 | -0.2566 | 0.01253 | 0.0024 | -20.4789
-2 | -0.1899 | 0.0113 | 0.0033 | -16.8053
-1.5 | -0.1236 | 0.01041 | 0.0042 | -11.8732
-1 | -0.057 | 0.00989 | 0.0047 | -5.7634
-0.5 | 0.0087 | 0.00924 | 0.0052 | 0.94156
0 | 0.0756 | 0.00892 | 0.0053 | 8.4753
0.5 | 0.141 | 0.00841 | 0.0054 | 16.7658
1 | 0.1822 | 0.00617 | 0.0109 | 29.53
1.5 | 0.2965 | 0.00668 | 0.0013 | 44.3862
2 | 0.4167 | 0.00713 | -0.0101 | 58.4432
2.5 | 0.4816 | 0.00721 | -0.0096 | 66.7961
3 | 0.5467 | 0.00736 | -0.0092 | 74.2799
3.5 | 0.6117 | 0.00759 | -0.0085 | 80.5929
4.5 | 0.7382 | 0.00917 | -0.0069 | 80.5016
5 | 0.7945 | 0.01144 | -0.0057 | 69.4493
5.5 | 0.8525 | 0.0127 | -0.0031 | 67.126
6 | 0.9051 | 0.01448 | 0.0004 | 62.5069
6.5 | 0.9503 | 0.0167 | 0.005 | 56.9042
7 | 0.983 | 0.01988 | 0.0111 | 49.4467
7.5 | 1.0062 | 0.02408 | 0.0178 | 41.7857
8 | 1.0093 | 0.02942 | 0.0244 | 34.3066
8.5 | 0.9929 | 0.03622 | 0.0274 | 27.413
9 | 0.973 | 0.04518 | 0.0246 | 21.5361
9.5 | 0.9482 | 0.05592 | 0.0186 | 16.9564
10 | 0.9207 | 0.06818 | 0.0108 | 13.504
10.5 | 0.8914 | 0.08191 | 0.0022 | 10.8827
11 | 0.8627 | 0.09678 | -0.0063 | 8.914
11.5 | 0.8372 | 0.11199 | -0.0138 | 7.4757
12 | 0.8217 | 0.12625 | -0.0202 | 6.5085
12.5 | 0.8151 | 0.13906 | -0.026 | 5.8615
13 | 0.8154 | 0.15101 | -0.0316 | 5.3996
13.5 | 0.821 | 0.16158 | -0.0364 | 5.0811
14 | 0.8273 | 0.17366 | -0.0409 | 4.7639
14.5 | 0.8388 | 0.18444 | -0.0458 | 4.5478
15 | 0.8538 | 0.19475 | -0.051 | 4.3841
15.5 | 0.8682 | 0.20685 | -0.059 | 4.1972
16 | 0.8865 | 0.21599 | -0.064 | 4.1044
16.5 | 0.9061 | 0.2242 | -0.0683 | 4.0415
17 | 0.9258 | 0.23286 | -0.0716 | 3.9758
17.5 | 0.9445 | 0.24317 | -0.0779 | 3.8841
18 | 0.9642 | 0.2544 | -0.0856 | 3.7901
18.5 | 0.9851 | 0.26363 | -0.0911 | 3.7367
19 | 1.0062 | 0.27245 | -0.0965 | 3.6932
19.5 | 1.0273 | 0.28058 | -0.1012 | 3.6613
20 | 1.0483 | 0.28989 | -0.106 | 3.6162

## 41. Re 1M Mach 0.00 (1)
BIGFOIL.COM POLAR EXPORT
m5
NACA M5 |  |  |  | Cl Max: | 1.08 | at alpha= | 11.5 | deg
JavaFoil+Calcfoil stall+Eppler ext transition |  |  |  | L/D Max: | 59.547 | at alpha= | 9 | deg
Re: | 1000000 |  |  | Cd Min: | 0.01044 | at alpha= | 1 | deg
Mach: | 0 |  |  | Cl=0 at alpha= | -0.35088 | deg
|  |  |  | @ Cl=0.1, Cd= | 0.012875
|  |  |  | @ Cl=0.4, Cd= | 0.011017
|  |  |  | @ Cl=0.6, Cd= | 0.014526
alpha (deg) | Cl | Cd | Cm | Cl/Cd
-16.5 | -0.574 | 0.15899 | 0.017 | -3.61
-16 | -0.597 | 0.14943 | 0.017 | -3.994
-15.5 | -0.619 | 0.14184 | 0.017 | -4.364
-15 | -0.641 | 0.1317 | 0.016 | -4.864
-14.5 | -0.661 | 0.12367 | 0.016 | -5.343
-14 | -0.68 | 0.11816 | 0.016 | -5.751
-13.5 | -0.696 | 0.10998 | 0.016 | -6.33
-13 | -0.71 | 0.10191 | 0.015 | -6.969
-12.5 | -0.721 | 0.09626 | 0.015 | -7.494
-12 | -0.729 | 0.08962 | 0.014 | -8.13
-11.5 | -0.732 | 0.08449 | 0.013 | -8.659
-11 | -0.732 | 0.07968 | 0.013 | -9.183
-10.5 | -0.727 | 0.0752 | 0.013 | -9.67
-10 | -0.718 | 0.07059 | 0.013 | -10.176
-9.5 | -0.705 | 0.0669 | 0.012 | -10.536
-9 | -0.687 | 0.06275 | 0.012 | -10.951
-8.5 | -0.66 | 0.05939 | 0.012 | -11.117
-8 | -0.63 | 0.05623 | 0.012 | -11.202
-7.5 | -0.597 | 0.05278 | 0.011 | -11.311
-7 | -0.563 | 0.0496 | 0.011 | -11.356
-6.5 | -0.528 | 0.04694 | 0.012 | -11.255
-6 | -0.491 | 0.04429 | 0.011 | -11.082
-5.5 | -0.463 | 0.03706 | 0.014 | -12.482
-5 | -0.504 | 0.01481 | 0.019 | -34.01
-4.5 | -0.453 | 0.0146 | 0.018 | -31.021
-4 | -0.401 | 0.01439 | 0.017 | -27.876
-3.5 | -0.348 | 0.01412 | 0.016 | -24.652
-3 | -0.294 | 0.01435 | 0.015 | -20.513
-2.5 | -0.24 | 0.01416 | 0.014 | -16.935
-2 | -0.185 | 0.01319 | 0.013 | -14.012
-1.5 | -0.129 | 0.01392 | 0.012 | -9.287
-1 | -0.073 | 0.01293 | 0.012 | -5.674
-0.5 | -0.017 | 0.0137 | 0.011 | -1.25
0 | 0.04 | 0.01355 | 0.01 | 2.92
0.5 | 0.097 | 0.01301 | 0.009 | 7.423
1 | 0.154 | 0.01044 | 0.008 | 14.71
1.5 | 0.211 | 0.01049 | 0.007 | 20.061
2 | 0.268 | 0.01058 | 0.006 | 25.296
2.5 | 0.325 | 0.01061 | 0.005 | 30.585
3 | 0.381 | 0.01078 | 0.004 | 35.389
3.5 | 0.438 | 0.01149 | 0.003 | 38.114
4 | 0.494 | 0.01175 | 0.002 | 42.064
4.5 | 0.55 | 0.01191 | 0.001 | 46.196
5 | 0.606 | 0.01484 | 0 | 40.804
5.5 | 0.661 | 0.01521 | -0.001 | 43.443
6 | 0.715 | 0.01567 | -0.002 | 45.634
6.5 | 0.769 | 0.01607 | -0.003 | 47.833
7 | 0.822 | 0.01657 | -0.004 | 49.583
7.5 | 0.874 | 0.01705 | -0.005 | 51.23
8 | 0.924 | 0.01762 | -0.006 | 52.48
8.5 | 0.97 | 0.01816 | -0.007 | 53.4
9 | 1.01 | 0.01696 | -0.008 | 59.547
9.5 | 1.031 | 0.0199 | -0.009 | 51.829
10 | 1.053 | 0.02105 | -0.01 | 49.989
10.5 | 1.069 | 0.02273 | -0.011 | 47.027
11 | 1.079 | 0.02458 | -0.012 | 43.913
11.5 | 1.08 | 0.02728 | -0.013 | 39.597
12 | 1.062 | 0.03304 | -0.013 | 32.132
12.5 | 1.055 | 0.03635 | -0.014 | 29.01
13 | 0.988 | 0.05957 | -0.013 | 16.579
13.5 | 0.912 | 0.09719 | -0.01 | 9.386
14 | 0.897 | 0.10395 | -0.01 | 8.634
14.5 | 0.88 | 0.10986 | -0.01 | 8.01
15 | 0.858 | 0.11929 | -0.01 | 7.191
15.5 | 0.834 | 0.12491 | -0.01 | 6.678
16 | 0.809 | 0.13128 | -0.011 | 6.16
16.5 | 0.782 | 0.14169 | -0.011 | 5.516

## 42. Re 1M Mach 0.00 (2)
BIGFOIL.COM POLAR EXPORT
m5
NACA M5 |  |  |  | Cl Max: | 1.2589 | at alpha= | 12 | deg
XFOIL ncrit=9 |  |  |  | L/D Max: | 86 | at alpha= | 4.5 | deg
Re: | 1000000 |  |  | Cd Min: | 0.20298 | at alpha= | 17 | deg
Mach: | 0 |  |  | Cl=0 at alpha= | -0.48808 | deg
|  |  |  | @ Cl=0.1, Cd= | 0.0053082
|  |  |  | @ Cl=0.4, Cd= | 0.0061359
|  |  |  | @ Cl=0.6, Cd= | 0.0069963
alpha (deg) | Cl | Cd | Cm | Cl/Cd
-11 | -1.1102 | 0.02573 | -0.0013 | -43.1481
-10.5 | -1.0703 | 0.02262 | 0.0001 | -47.3165
-10 | -1.0239 | 0.02066 | 0.001 | -49.5595
-9.5 | -0.9754 | 0.01893 | 0.0017 | -51.5267
-9 | -0.9257 | 0.01747 | 0.0023 | -52.988
-8.5 | -0.8715 | 0.01704 | 0.0024 | -51.1444
-8 | -0.8196 | 0.01579 | 0.0028 | -51.9063
-7.5 | -0.7634 | 0.01591 | 0.0026 | -47.9824
-7 | -0.7072 | 0.01588 | 0.0025 | -44.534
-6.5 | -0.6544 | 0.01441 | 0.0026 | -45.4129
-6 | -0.597 | 0.01426 | 0.0021 | -41.8654
-5.5 | -0.5471 | 0.01405 | 0.0036 | -38.9395
-5 | -0.4985 | 0.01288 | 0.0053 | -38.7034
-4.5 | -0.4466 | 0.01185 | 0.0062 | -37.6878
-4 | -0.3921 | 0.01135 | 0.0065 | -34.5463
-3.5 | -0.3372 | 0.01071 | 0.0068 | -31.4846
-3 | -0.2815 | 0.01031 | 0.0069 | -27.3036
-2.5 | -0.2269 | 0.00946 | 0.0072 | -23.9852
-2 | -0.1713 | 0.00889 | 0.0073 | -19.2688
-1.5 | -0.1147 | 0.00864 | 0.0072 | -13.2755
-1 | -0.058 | 0.00838 | 0.0071 | -6.9212
0 | 0.0553 | 0.0078 | 0.0067 | 7.0897
0.5 | 0.0986 | 0.00531 | 0.0084 | 18.5687
1 | 0.1463 | 0.00525 | 0.0112 | 27.8667
1.5 | 0.2241 | 0.00552 | 0.0066 | 40.5978
2 | 0.3325 | 0.00604 | -0.0051 | 55.0497
2.5 | 0.3903 | 0.00612 | -0.0057 | 63.7745
3 | 0.4452 | 0.00621 | -0.0057 | 71.6908
3.5 | 0.4998 | 0.00637 | -0.0056 | 78.4615
4 | 0.5535 | 0.0066 | -0.0055 | 83.8636
4.5 | 0.6063 | 0.00705 | -0.0053 | 86
5 | 0.6575 | 0.00779 | -0.005 | 84.4031
5.5 | 0.7062 | 0.00927 | -0.0047 | 76.1812
6 | 0.7547 | 0.01018 | -0.0038 | 74.1356
6.5 | 0.8032 | 0.01096 | -0.0028 | 73.2847
7 | 0.8519 | 0.01175 | -0.0018 | 72.5021
7.5 | 0.9009 | 0.01248 | -0.001 | 72.1875
8 | 0.9482 | 0.01371 | 0 | 69.1612
8.5 | 0.9958 | 0.01485 | 0.0008 | 67.0572
9 | 1.0439 | 0.01584 | 0.0014 | 65.9028
9.5 | 1.086 | 0.01771 | 0.0026 | 61.3213
10 | 1.1255 | 0.0198 | 0.0041 | 56.8434
10.5 | 1.1651 | 0.02165 | 0.0056 | 53.8152
11 | 1.2009 | 0.02373 | 0.0073 | 50.6068
11.5 | 1.233 | 0.02588 | 0.0092 | 47.643
12 | 1.2589 | 0.02811 | 0.0115 | 44.7848
12.5 | 1.2439 | 0.03387 | 0.0166 | 36.7257
13 | 1.2446 | 0.03885 | 0.0174 | 32.036
13.5 | 1.2413 | 0.04501 | 0.0163 | 27.5783
14 | 1.2264 | 0.05337 | 0.0136 | 22.9792
14.5 | 1.1999 | 0.06419 | 0.0088 | 18.6929
15 | 1.1633 | 0.07765 | 0.0019 | 14.9813
15.5 | 1.1177 | 0.09468 | -0.0076 | 11.805
16 | 1.058 | 0.11701 | -0.0201 | 9.042
16.5 | 0.86 | 0.19318 | -0.053 | 4.4518
17 | 0.8645 | 0.20298 | -0.0577 | 4.259

## 43. Re 1M Mach 0.10 (1)
BIGFOIL.COM POLAR EXPORT
m5
NACA M5 |  |  |  | Cl Max: | 1.075 | at alpha= | 11 | deg
JavaFoil+Calcfoil stall+Eppler ext transition |  |  |  | L/D Max: | 59.471 | at alpha= | 9 | deg
Re: | 1000000 |  |  | Cd Min: | 0.01042 | at alpha= | 1 | deg
Mach: | 0.1 |  |  | Cl=0 at alpha= | -0.35088 | deg
|  |  |  | @ Cl=0.1, Cd= | 0.012902
|  |  |  | @ Cl=0.4, Cd= | 0.010979
|  |  |  | @ Cl=0.6, Cd= | 0.014441
alpha (deg) | Cl | Cd | Cm | Cl/Cd
-16 | -0.555 | 0.15571 | 0.017 | -3.562
-15.5 | -0.58 | 0.14509 | 0.017 | -3.999
-15 | -0.605 | 0.13884 | 0.016 | -4.358
-14.5 | -0.629 | 0.12845 | 0.016 | -4.897
-14 | -0.651 | 0.12039 | 0.016 | -5.41
-13.5 | -0.672 | 0.11232 | 0.016 | -5.979
-13 | -0.689 | 0.10602 | 0.015 | -6.502
-12.5 | -0.704 | 0.09948 | 0.015 | -7.077
-12 | -0.715 | 0.09063 | 0.015 | -7.885
-11.5 | -0.721 | 0.08544 | 0.014 | -8.44
-11 | -0.723 | 0.08039 | 0.013 | -8.997
-10.5 | -0.721 | 0.07558 | 0.013 | -9.542
-10 | -0.715 | 0.0712 | 0.013 | -10.036
-9.5 | -0.703 | 0.06746 | 0.012 | -10.421
-9 | -0.686 | 0.06336 | 0.012 | -10.835
-8.5 | -0.66 | 0.05974 | 0.012 | -11.053
-8 | -0.63 | 0.05633 | 0.012 | -11.185
-7.5 | -0.597 | 0.05295 | 0.011 | -11.285
-7 | -0.564 | 0.04981 | 0.011 | -11.322
-6.5 | -0.529 | 0.04688 | 0.012 | -11.294
-6 | -0.492 | 0.04455 | 0.011 | -11.046
-5.5 | -0.458 | 0.04015 | 0.012 | -11.407
-5 | -0.506 | 0.01475 | 0.019 | -34.285
-4.5 | -0.455 | 0.01459 | 0.018 | -31.173
-4 | -0.403 | 0.01435 | 0.017 | -28.064
-3.5 | -0.35 | 0.01419 | 0.016 | -24.648
-3 | -0.296 | 0.01432 | 0.015 | -20.645
-2.5 | -0.241 | 0.01424 | 0.014 | -16.922
-2 | -0.186 | 0.01314 | 0.013 | -14.132
-1.5 | -0.13 | 0.01394 | 0.013 | -9.314
-1 | -0.074 | 0.01292 | 0.012 | -5.708
-0.5 | -0.017 | 0.0137 | 0.011 | -1.256
0 | 0.04 | 0.01358 | 0.01 | 2.928
0.5 | 0.097 | 0.01304 | 0.009 | 7.442
1 | 0.154 | 0.01042 | 0.008 | 14.805
1.5 | 0.212 | 0.0105 | 0.007 | 20.156
2 | 0.269 | 0.01058 | 0.006 | 25.421
2.5 | 0.326 | 0.01061 | 0.005 | 30.738
3 | 0.383 | 0.01077 | 0.004 | 35.589
3.5 | 0.44 | 0.01147 | 0.003 | 38.371
4 | 0.497 | 0.01172 | 0.002 | 42.36
4.5 | 0.553 | 0.01194 | 0.001 | 46.321
5 | 0.609 | 0.01492 | 0 | 40.792
5.5 | 0.664 | 0.01529 | -0.001 | 43.415
6 | 0.719 | 0.01568 | -0.002 | 45.823
6.5 | 0.772 | 0.01609 | -0.003 | 48.014
7 | 0.825 | 0.01662 | -0.004 | 49.671
7.5 | 0.877 | 0.01715 | -0.005 | 51.175
8 | 0.928 | 0.01768 | -0.006 | 52.52
8.5 | 0.974 | 0.01829 | -0.007 | 53.226
9 | 1.013 | 0.01704 | -0.008 | 59.471
9.5 | 1.031 | 0.0201 | -0.009 | 51.279
10 | 1.053 | 0.0213 | -0.01 | 49.426
10.5 | 1.067 | 0.0231 | -0.011 | 46.177
11 | 1.075 | 0.02509 | -0.012 | 42.856
11.5 | 1.072 | 0.02819 | -0.013 | 38.027
12 | 1.041 | 0.03661 | -0.013 | 28.441
12.5 | 1.031 | 0.04053 | -0.014 | 25.43
13 | 0.922 | 0.08508 | -0.011 | 10.834
13.5 | 0.896 | 0.09844 | -0.009 | 9.101
14 | 0.877 | 0.10554 | -0.01 | 8.314
14.5 | 0.856 | 0.11181 | -0.01 | 7.655
15 | 0.83 | 0.11999 | -0.01 | 6.917
15.5 | 0.803 | 0.12691 | -0.01 | 6.324
16 | 0.773 | 0.13636 | -0.011 | 5.668

## 44. Re 1M Mach 0.10 (2)
BIGFOIL.COM POLAR EXPORT
m5
NACA M5 |  |  |  | Cl Max: | 1.246 | at alpha= | 12 | deg
XFOIL ncrit=9 |  |  |  | L/D Max: | 86.1213 | at alpha= | 4.5 | deg
Re: | 1000000 |  |  | Cd Min: | 0.20412 | at alpha= | 17 | deg
Mach: | 0.1 |  |  | Cl=0 at alpha= | -0.4912 | deg
|  |  |  | @ Cl=0.1, Cd= | 0.0053964
|  |  |  | @ Cl=0.4, Cd= | 0.0061423
|  |  |  | @ Cl=0.6, Cd= | 0.0069964
alpha (deg) | Cl | Cd | Cm | Cl/Cd
-10.5 | -1.0692 | 0.02556 | -0.0021 | -41.831
-10 | -1.026 | 0.02273 | -0.0009 | -45.1386
-9.5 | -0.9803 | 0.02019 | 0.0003 | -48.5537
-9 | -0.9326 | 0.01795 | 0.0013 | -51.9554
-8.5 | -0.8771 | 0.0177 | 0.0014 | -49.5537
-8 | -0.8254 | 0.01613 | 0.002 | -51.1717
-7.5 | -0.7687 | 0.01619 | 0.0019 | -47.4799
-7 | -0.7122 | 0.01608 | 0.0019 | -44.291
-6.5 | -0.6587 | 0.01459 | 0.0021 | -45.1474
-6 | -0.6002 | 0.01447 | 0.0015 | -41.4789
-5.5 | -0.551 | 0.01425 | 0.0034 | -38.6667
-5 | -0.4998 | 0.01427 | 0.0049 | -35.0245
-4.5 | -0.4493 | 0.01198 | 0.006 | -37.5042
-4 | -0.3944 | 0.01148 | 0.0064 | -34.3554
-3.5 | -0.3391 | 0.0108 | 0.0067 | -31.3981
-3 | -0.283 | 0.01037 | 0.0068 | -27.2903
-2.5 | -0.2279 | 0.00954 | 0.0071 | -23.8889
-1.5 | -0.1152 | 0.00866 | 0.0072 | -13.3025
-1 | -0.0582 | 0.00841 | 0.0071 | -6.9203
-0.5 | -0.001 | 0.00817 | 0.0069 | -0.1224
0 | 0.0558 | 0.00782 | 0.0067 | 7.1355
0.5 | 0.1003 | 0.00538 | 0.0082 | 18.6431
1 | 0.1476 | 0.00526 | 0.0111 | 28.0608
1.5 | 0.2244 | 0.00553 | 0.0068 | 40.5787
2 | 0.3335 | 0.00605 | -0.0049 | 55.124
2.5 | 0.3932 | 0.00613 | -0.0058 | 64.1436
3 | 0.4484 | 0.00623 | -0.0058 | 71.9743
3.5 | 0.5034 | 0.00639 | -0.0057 | 78.7793
4 | 0.5574 | 0.00662 | -0.0055 | 84.1994
4.5 | 0.6106 | 0.00709 | -0.0053 | 86.1213
5 | 0.6621 | 0.00789 | -0.0051 | 83.9163
5.5 | 0.7109 | 0.00945 | -0.0048 | 75.2275
6 | 0.7598 | 0.01027 | -0.0038 | 73.9825
6.5 | 0.8088 | 0.01103 | -0.0027 | 73.3273
7 | 0.8575 | 0.0119 | -0.0017 | 72.0588
7.5 | 0.9069 | 0.01261 | -0.0007 | 71.9191
8 | 0.9531 | 0.01413 | 0.0004 | 67.4522
8.5 | 1.0018 | 0.01509 | 0.0012 | 66.3883
9 | 1.0498 | 0.01616 | 0.002 | 64.9629
9.5 | 1.0863 | 0.01892 | 0.0039 | 57.4154
10 | 1.1298 | 0.02039 | 0.0052 | 55.4095
10.5 | 1.1678 | 0.02248 | 0.0069 | 51.9484
11 | 1.2016 | 0.02478 | 0.0089 | 48.4907
11.5 | 1.2308 | 0.02714 | 0.0112 | 45.35
12 | 1.246 | 0.02989 | 0.0147 | 41.6862
12.5 | 1.22 | 0.03747 | 0.0183 | 32.5594
13 | 1.2217 | 0.04281 | 0.0176 | 28.5377
13.5 | 1.2092 | 0.05071 | 0.0152 | 23.8454
14 | 1.1843 | 0.06114 | 0.0107 | 19.3703
14.5 | 1.149 | 0.07424 | 0.004 | 15.4768
15 | 1.1059 | 0.09037 | -0.005 | 12.2375
15.5 | 1.0526 | 0.11083 | -0.0166 | 9.4974
16 | 0.848 | 0.18754 | -0.05 | 4.5217
16.5 | 0.8603 | 0.19449 | -0.0536 | 4.4234
17 | 0.8655 | 0.20412 | -0.0582 | 4.2402

## 45. Re 1M Mach 0.25 (1)
BIGFOIL.COM POLAR EXPORT
m5
NACA M5 |  |  |  | Cl Max: | 1.047 | at alpha= | 10 | deg
JavaFoil+Calcfoil stall+Eppler ext transition |  |  |  | L/D Max: | 52.702 | at alpha= | 8.5 | deg
Re: | 1000000 |  |  | Cd Min: | 0.0104 | at alpha= | 1 | deg
Mach: | 0.25 |  |  | Cl=0 at alpha= | -0.34746 | deg
|  |  |  | @ Cl=0.1, Cd= | 0.01299
|  |  |  | @ Cl=0.4, Cd= | 0.010805
|  |  |  | @ Cl=0.6, Cd= | 0.1397
alpha (deg) | Cl | Cd | Cm | Cl/Cd
-14.5 | -0.33 | 0.17728 | 0.015 | -1.862
-14 | -0.392 | 0.15972 | 0.016 | -2.455
-13.5 | -0.449 | 0.14023 | 0.015 | -3.205
-13 | -0.502 | 0.12583 | 0.015 | -3.99
-12.5 | -0.549 | 0.11521 | 0.015 | -4.767
-12 | -0.59 | 0.10312 | 0.015 | -5.724
-11.5 | -0.624 | 0.09381 | 0.014 | -6.655
-11 | -0.651 | 0.08661 | 0.014 | -7.511
-10.5 | -0.668 | 0.08008 | 0.013 | -8.348
-10 | -0.679 | 0.07471 | 0.013 | -9.087
-9.5 | -0.681 | 0.07013 | 0.013 | -9.715
-9 | -0.676 | 0.0658 | 0.012 | -10.27
-8.5 | -0.656 | 0.06194 | 0.012 | -10.591
-8 | -0.63 | 0.05781 | 0.012 | -10.892
-7.5 | -0.6 | 0.05446 | 0.011 | -11.021
-7 | -0.568 | 0.05112 | 0.011 | -11.12
-6.5 | -0.534 | 0.04836 | 0.011 | -11.041
-6 | -0.5 | 0.0451 | 0.011 | -11.078
-5.5 | -0.462 | 0.04269 | 0.011 | -10.81
-5 | -0.432 | 0.03567 | 0.013 | -12.106
-4.5 | -0.465 | 0.01466 | 0.019 | -31.717
-4 | -0.412 | 0.01323 | 0.018 | -31.177
-3.5 | -0.358 | 0.01426 | 0.017 | -25.124
-3 | -0.303 | 0.01447 | 0.016 | -20.957
-2.5 | -0.247 | 0.01427 | 0.015 | -17.32
-2 | -0.191 | 0.01306 | 0.014 | -14.601
-1.5 | -0.133 | 0.01397 | 0.013 | -9.545
-1 | -0.076 | 0.01288 | 0.012 | -5.877
-0.5 | -0.018 | 0.01374 | 0.011 | -1.287
0 | 0.041 | 0.01306 | 0.01 | 3.129
0.5 | 0.1 | 0.01299 | 0.009 | 7.674
1 | 0.159 | 0.0104 | 0.008 | 15.241
1.5 | 0.217 | 0.01048 | 0.007 | 20.756
2 | 0.276 | 0.01051 | 0.006 | 26.287
2.5 | 0.335 | 0.01059 | 0.005 | 31.645
3 | 0.394 | 0.01072 | 0.004 | 36.742
3.5 | 0.452 | 0.01154 | 0.003 | 39.182
4 | 0.51 | 0.01182 | 0.002 | 43.145
4.5 | 0.568 | 0.01311 | 0.001 | 43.312
5 | 0.625 | 0.01507 | 0 | 41.475
5.5 | 0.681 | 0.01547 | -0.001 | 44.046
6 | 0.737 | 0.01597 | -0.002 | 46.161
6.5 | 0.792 | 0.01639 | -0.003 | 48.333
7 | 0.846 | 0.01692 | -0.004 | 49.988
7.5 | 0.898 | 0.01751 | -0.006 | 51.292
8 | 0.949 | 0.01815 | -0.007 | 52.289
8.5 | 0.993 | 0.01884 | -0.008 | 52.702
9 | 1.011 | 0.02 | -0.009 | 50.556
9.5 | 1.033 | 0.02123 | -0.01 | 48.656
10 | 1.047 | 0.02282 | -0.01 | 45.881
10.5 | 1.047 | 0.02552 | -0.011 | 41.013
11 | 1.029 | 0.03015 | -0.012 | 34.123
11.5 | 0.99 | 0.03906 | -0.012 | 25.338
12 | 0.865 | 0.08555 | -0.008 | 10.111
12.5 | 0.837 | 0.09254 | -0.008 | 9.049
13 | 0.801 | 0.09984 | -0.008 | 8.028
13.5 | 0.758 | 0.10895 | -0.009 | 6.959
14 | 0.707 | 0.11938 | -0.009 | 5.922
14.5 | 0.649 | 0.13045 | -0.009 | 4.973
15 | 0.584 | 0.1397 | -0.009 | 4.183

## 46. Re 1M Mach 0.25 (2)
BIGFOIL.COM POLAR EXPORT
m5
NACA M5 |  |  |  | Cl Max: | 1.1588 | at alpha= | 10.5 | deg
XFOIL ncrit=9 |  |  |  | L/D Max: | 86.6393 | at alpha= | 4.5 | deg
Re: | 1000000 |  |  | Cd Min: | 0.27342 | at alpha= | -20 | deg
Mach: | 0.25 |  |  | Cl=0 at alpha= | -0.50085 | deg
|  |  |  | @ Cl=0.1, Cd= | 0.0073673
|  |  |  | @ Cl=0.4, Cd= | 0.0062283
|  |  |  | @ Cl=0.6, Cd= | 0.0069916
alpha (deg) | Cl | Cd | Cm | Cl/Cd
-20 | -0.9173 | 0.27342 | 0.1154 | -3.3549
-19.5 | -0.8992 | 0.26713 | 0.1109 | -3.3662
-19 | -0.8807 | 0.26038 | 0.1063 | -3.3824
-18.5 | -0.8619 | 0.25308 | 0.1017 | -3.4056
-18 | -0.8426 | 0.24444 | 0.0961 | -3.4471
-17.5 | -0.8249 | 0.23666 | 0.0912 | -3.4856
-17 | -0.8085 | 0.22957 | 0.0879 | -3.5218
-16.5 | -0.7907 | 0.22327 | 0.084 | -3.5415
-16 | -0.7734 | 0.2163 | 0.08 | -3.5756
-15.5 | -0.7562 | 0.20823 | 0.0756 | -3.6316
-15 | -0.7411 | 0.19934 | 0.0703 | -3.7178
-14.5 | -0.7285 | 0.19033 | 0.0662 | -3.8276
-14 | -0.7126 | 0.1842 | 0.0637 | -3.8686
-13.5 | -0.6977 | 0.17735 | 0.0604 | -3.934
-13 | -0.6843 | 0.1693 | 0.0566 | -4.0419
-12.5 | -0.6756 | 0.15981 | 0.0513 | -4.2275
-12 | -0.6668 | 0.15098 | 0.0475 | -4.4165
-11.5 | -0.6623 | 0.14178 | 0.0447 | -4.6713
-10.5 | -0.651 | 0.12439 | 0.038 | -5.2335
-10 | -0.6513 | 0.11457 | 0.0338 | -5.6847
-9.5 | -0.6599 | 0.10274 | 0.0281 | -6.423
-9 | -0.6774 | 0.08971 | 0.0205 | -7.551
-8.5 | -0.6981 | 0.07785 | 0.0105 | -8.9672
-7.5 | -0.7858 | 0.02174 | -0.003 | -36.1454
-7 | -0.735 | 0.01886 | -0.0019 | -38.9714
-6.5 | -0.6762 | 0.01825 | -0.0015 | -37.0521
-6 | -0.6207 | 0.01577 | -0.0009 | -39.3595
-5.5 | -0.5712 | 0.01586 | 0.0018 | -36.0151
-5 | -0.5182 | 0.01488 | 0.0036 | -34.8253
-4.5 | -0.4642 | 0.01291 | 0.0047 | -35.9566
-4 | -0.407 | 0.01223 | 0.0053 | -33.2788
-3.5 | -0.3494 | 0.01133 | 0.0058 | -30.8385
-3 | -0.2913 | 0.01072 | 0.0061 | -27.1735
-2.5 | -0.2331 | 0.01019 | 0.0064 | -22.8754
-2 | -0.1766 | 0.0091 | 0.0069 | -19.4066
-1.5 | -0.1179 | 0.00879 | 0.0069 | -13.413
-1 | -0.0588 | 0.00856 | 0.0068 | -6.8692
-0.5 | 0.0001 | 0.00824 | 0.0068 | 0.012136
0 | 0.0589 | 0.00797 | 0.0066 | 7.3902
0.5 | 0.1155 | 0.00714 | 0.0064 | 16.1765
1 | 0.1538 | 0.00532 | 0.011 | 28.9098
1.5 | 0.2263 | 0.00555 | 0.0083 | 40.7748
2 | 0.339 | 0.00608 | -0.0037 | 55.7566
2.5 | 0.4089 | 0.00625 | -0.0065 | 65.424
3 | 0.466 | 0.00635 | -0.0064 | 73.3858
3.5 | 0.523 | 0.00653 | -0.0063 | 80.0919
4 | 0.579 | 0.00679 | -0.0061 | 85.2725
4.5 | 0.6342 | 0.00732 | -0.0058 | 86.6393
5 | 0.687 | 0.00851 | -0.0056 | 80.7286
5.5 | 0.7375 | 0.00994 | -0.0049 | 74.1952
6 | 0.7886 | 0.01069 | -0.0037 | 73.7699
6.5 | 0.8393 | 0.01149 | -0.0022 | 73.0461
7 | 0.8894 | 0.01247 | -0.0007 | 71.3232
7.5 | 0.9389 | 0.01355 | 0.0008 | 69.2915
8 | 0.9848 | 0.01529 | 0.0027 | 64.4081
8.5 | 1.0324 | 0.01668 | 0.0043 | 61.8945
9 | 1.0738 | 0.01888 | 0.0064 | 56.875
9.5 | 1.1086 | 0.0219 | 0.0093 | 50.621
10 | 1.14 | 0.02509 | 0.0124 | 45.4364
10.5 | 1.1588 | 0.0292 | 0.0161 | 39.6849
11 | 1.1554 | 0.03393 | 0.0207 | 34.0525
11.5 | 1.1469 | 0.04007 | 0.0214 | 28.6224
12 | 1.1332 | 0.04802 | 0.0189 | 23.5985
12.5 | 1.1113 | 0.05815 | 0.0139 | 19.1109
13 | 1.0784 | 0.07106 | 0.0067 | 15.1759
13.5 | 1.0368 | 0.08699 | -0.0026 | 11.9186
14 | 0.8735 | 0.13712 | -0.0275 | 6.3703
14.5 | 0.8474 | 0.15596 | -0.0359 | 5.4334
15 | 0.8424 | 0.16922 | -0.0419 | 4.9781
15.5 | 0.8381 | 0.1857 | -0.0488 | 4.5132

## 47. Re 1M Mach 0.50 (1)
BIGFOIL.COM POLAR EXPORT
m5
NACA M5 |  |  |  | Cl Max: | 1.069 | at alpha= | 20 | deg
JavaFoil+Calcfoil stall+Eppler ext transition |  |  |  | L/D Max: | 47.587 | at alpha= | 6.5 | deg
Re: | 1000000 |  |  | Cd Min: | 0.01057 | at alpha= | 1 | deg
Mach: | 0.5 |  |  | Cl=0 at alpha= | -0.34848 | deg
|  |  |  | @ Cl=0.1, Cd= | 0.013189
|  |  |  | @ Cl=0.4, Cd= | 0.010917
|  |  |  | @ Cl=0.6, Cd= | 0.11105
alpha (deg) | Cl | Cd | Cm | Cl/Cd
-20 | -0.996 | 0.18907 | 0.026 | -5.268
-19.5 | -0.972 | 0.19364 | 0.026 | -5.019
-19 | -0.948 | 0.18607 | 0.025 | -5.096
-18.5 | -0.924 | 0.18303 | 0.025 | -5.05
-18 | -0.9 | 0.17878 | 0.025 | -5.036
-17.5 | -0.876 | 0.17532 | 0.024 | -4.999
-17 | -0.854 | 0.16906 | 0.025 | -5.052
-16.5 | -0.828 | 0.16133 | 0.023 | -5.132
-16 | -0.802 | 0.15763 | 0.022 | -5.087
-15.5 | -0.776 | 0.15212 | 0.021 | -5.104
-15 | -0.752 | 0.14004 | 0.021 | -5.368
-14.5 | -0.727 | 0.1329 | 0.02 | -5.468
-14 | -0.702 | 0.12801 | 0.02 | -5.485
-13.5 | -0.677 | 0.13364 | 0.019 | -5.066
-13 | -0.652 | 0.12873 | 0.018 | -5.064
-12.5 | -0.627 | 0.12645 | 0.018 | -4.959
-12 | -0.602 | 0.12284 | 0.017 | -4.9
-11.5 | -0.577 | 0.10823 | 0.017 | -5.332
-11 | -0.552 | 0.10483 | 0.017 | -5.265
-10.5 | -0.527 | 0.10328 | 0.016 | -5.099
-10 | -0.501 | 0.10755 | 0.016 | -4.662
-9.5 | -0.474 | 0.10164 | 0.014 | -4.668
-9 | -0.449 | 0.09759 | 0.013 | -4.599
-8.5 | -0.423 | 0.09463 | 0.013 | -4.474
-8 | -0.398 | 0.09275 | 0.012 | -4.289
-7.5 | -0.372 | 0.09067 | 0.012 | -4.105
-7 | -0.347 | 0.07186 | 0.012 | -4.828
-6.5 | -0.321 | 0.07005 | 0.012 | -4.586
-6 | -0.461 | 0.05137 | 0.011 | -8.973
-5.5 | -0.46 | 0.04788 | 0.011 | -9.6
-5 | -0.437 | 0.04439 | 0.01 | -9.836
-4.5 | -0.403 | 0.0417 | 0.01 | -9.663
-4 | -0.365 | 0.03872 | 0.011 | -9.423
-3.5 | -0.392 | 0.01468 | 0.019 | -26.734
-3 | -0.334 | 0.01327 | 0.018 | -25.207
-2.5 | -0.274 | 0.01467 | 0.017 | -18.677
-2 | -0.212 | 0.01445 | 0.015 | -14.661
-1.5 | -0.149 | 0.01427 | 0.014 | -10.405
-1 | -0.084 | 0.01408 | 0.013 | -5.997
-0.5 | -0.02 | 0.01392 | 0.012 | -1.419
0 | 0.046 | 0.01323 | 0.011 | 3.451
0.5 | 0.111 | 0.01318 | 0.01 | 8.454
1 | 0.177 | 0.01057 | 0.009 | 16.769
1.5 | 0.243 | 0.01064 | 0.008 | 22.834
2 | 0.309 | 0.01071 | 0.007 | 28.834
2.5 | 0.375 | 0.01084 | 0.005 | 34.545
3 | 0.44 | 0.01104 | 0.004 | 39.861
3.5 | 0.505 | 0.01195 | 0.003 | 42.23
4 | 0.569 | 0.0123 | 0.002 | 46.273
4.5 | 0.633 | 0.01548 | 0.001 | 40.89
5 | 0.695 | 0.01607 | 0 | 43.277
5.5 | 0.756 | 0.01667 | -0.001 | 45.379
6 | 0.816 | 0.01732 | -0.003 | 47.095
6.5 | 0.862 | 0.01812 | -0.004 | 47.587
7 | 0.907 | 0.01919 | -0.005 | 47.25
7.5 | 0.949 | 0.02034 | -0.006 | 46.641
8 | 0.817 | 0.055 | -0.004 | 14.864
8.5 | 0.823 | 0.05978 | -0.004 | 13.762
9 | 0.762 | 0.06751 | -0.005 | 11.282
9.5 | 0.518 | 0.09131 | -0.005 | 5.673
10 | 0.545 | 0.09847 | -0.006 | 5.532
10.5 | 0.571 | 0.10765 | -0.006 | 5.3
11 | 0.597 | 0.11068 | -0.006 | 5.39
11.5 | 0.623 | 0.11385 | -0.007 | 5.468
12 | 0.648 | 0.11714 | -0.007 | 5.535
12.5 | 0.674 | 0.11785 | -0.008 | 5.722
13 | 0.701 | 0.12626 | -0.009 | 5.552
13.5 | 0.73 | 0.13378 | -0.011 | 5.456
14 | 0.754 | 0.13897 | -0.011 | 5.427
14.5 | 0.78 | 0.14434 | -0.012 | 5.406
15 | 0.806 | 0.14807 | -0.012 | 5.445
15.5 | 0.833 | 0.1456 | -0.013 | 5.719
16 | 0.858 | 0.15666 | -0.014 | 5.479
16.5 | 0.885 | 0.16308 | -0.015 | 5.425
17 | 0.913 | 0.17004 | -0.016 | 5.371
17.5 | 0.942 | 0.1713 | -0.018 | 5.499
18 | 0.964 | 0.17417 | -0.018 | 5.537
18.5 | 0.989 | 0.17707 | -0.018 | 5.588
19 | 1.015 | 0.18301 | -0.019 | 5.549
19.5 | 1.041 | 0.19059 | -0.02 | 5.464
20 | 1.069 | 0.19592 | -0.021 | 5.457

## 48. Re 1M Mach 0.50 (2)
BIGFOIL.COM POLAR EXPORT
m5
NACA M5 |  |  |  | Cl Max: | 1.0495 | at alpha= | 20 | deg
XFOIL ncrit=9 |  |  |  | L/D Max: | 88.8467 | at alpha= | 4 | deg
Re: | 1000000 |  |  | Cd Min: | 0.30252 | at alpha= | -20 | deg
Mach: | 0.5 |  |  | Cl=0 at alpha= | -0.54532 | deg
|  |  |  | @ Cl=0.1, Cd= | 0.0082205
|  |  |  | @ Cl=0.4, Cd= | 0.0063925
|  |  |  | @ Cl=0.6, Cd= | 0.0070723
alpha (deg) | Cl | Cd | Cm | Cl/Cd
-20 | -1.0058 | 0.30252 | 0.1352 | -3.3247
-19.5 | -0.9826 | 0.29387 | 0.1295 | -3.3437
-19 | -0.9592 | 0.28496 | 0.1238 | -3.3661
-18.5 | -0.9348 | 0.27537 | 0.1176 | -3.3947
-18 | -0.9118 | 0.26623 | 0.1115 | -3.4249
-17.5 | -0.8902 | 0.25772 | 0.1071 | -3.4541
-17 | -0.8677 | 0.24972 | 0.1021 | -3.4747
-16.5 | -0.845 | 0.2414 | 0.0971 | -3.5004
-16 | -0.8217 | 0.23208 | 0.0914 | -3.5406
-15.5 | -0.8 | 0.22302 | 0.0857 | -3.5871
-15 | -0.7793 | 0.21402 | 0.0803 | -3.6412
-14.5 | -0.7593 | 0.20586 | 0.077 | -3.6884
-14 | -0.7385 | 0.19809 | 0.0728 | -3.7281
-13.5 | -0.7181 | 0.18927 | 0.0679 | -3.7941
-13 | -0.7003 | 0.18004 | 0.0623 | -3.8897
-12.5 | -0.6843 | 0.17109 | 0.0575 | -3.9996
-12 | -0.6677 | 0.16293 | 0.0551 | -4.0981
-11.5 | -0.6511 | 0.15527 | 0.0517 | -4.1933
-11 | -0.6363 | 0.14651 | 0.0469 | -4.343
-10.5 | -0.6254 | 0.1374 | 0.0424 | -4.5517
-10 | -0.6172 | 0.12843 | 0.04 | -4.8057
-9.5 | -0.6055 | 0.12049 | 0.0365 | -5.0253
-9 | -0.5988 | 0.11142 | 0.0324 | -5.3743
-8.5 | -0.5935 | 0.10235 | 0.0281 | -5.7987
-8 | -0.5901 | 0.09315 | 0.0233 | -6.3349
-7.5 | -0.5902 | 0.08344 | 0.0172 | -7.0733
-7 | -0.5995 | 0.07248 | 0.0075 | -8.2712
-6.5 | -0.597 | 0.06252 | -0.0004 | -9.5489
-6 | -0.5858 | 0.05563 | -0.0016 | -10.5303
-5.5 | -0.5657 | 0.04647 | -0.004 | -12.1734
-5 | -0.5432 | 0.0339 | -0.005 | -16.0236
-4 | -0.4515 | 0.01979 | -0.001 | -22.8146
-3.5 | -0.3936 | 0.01568 | 0.0009 | -25.102
-3 | -0.328 | 0.01322 | 0.0023 | -24.8109
-2.5 | -0.2605 | 0.01172 | 0.0034 | -22.227
-2 | -0.1936 | 0.01056 | 0.0043 | -18.3333
-1.5 | -0.1284 | 0.00944 | 0.0052 | -13.6017
-1 | -0.0612 | 0.009 | 0.0057 | -6.8
-0.5 | 0.0061 | 0.00867 | 0.0059 | 0.70358
0.5 | 0.1398 | 0.00803 | 0.0059 | 17.4097
1 | 0.1834 | 0.00557 | 0.0102 | 32.9264
1.5 | 0.251 | 0.00576 | 0.0108 | 43.5764
2 | 0.3659 | 0.00626 | 0.0007 | 58.4505
2.5 | 0.4791 | 0.0067 | -0.0091 | 71.5075
3 | 0.5466 | 0.00687 | -0.0092 | 79.5633
3.5 | 0.6126 | 0.00712 | -0.0088 | 86.0393
4 | 0.6779 | 0.00763 | -0.0082 | 88.8467
4.5 | 0.74 | 0.00922 | -0.008 | 80.2603
5 | 0.7992 | 0.0107 | -0.0064 | 74.6916
5.5 | 0.8583 | 0.01183 | -0.0039 | 72.5528
6 | 0.9142 | 0.01325 | -0.0007 | 68.9962
6.5 | 0.9628 | 0.01526 | 0.0037 | 63.0931
7 | 1.0008 | 0.01794 | 0.0094 | 55.786
7.5 | 1.0216 | 0.02203 | 0.0165 | 46.3731
8 | 1.0271 | 0.02736 | 0.0234 | 37.5402
8.5 | 1.0099 | 0.03407 | 0.0274 | 29.6419
9 | 0.9878 | 0.04327 | 0.025 | 22.8287
9.5 | 0.96 | 0.05439 | 0.0191 | 17.6503
10 | 0.9294 | 0.06709 | 0.0111 | 13.853
10.5 | 0.8979 | 0.08127 | 0.0022 | 11.0484
11 | 0.8675 | 0.09664 | -0.0064 | 8.9766
11.5 | 0.8428 | 0.11202 | -0.0136 | 7.5237
12 | 0.828 | 0.12573 | -0.0201 | 6.5855
12.5 | 0.8212 | 0.13839 | -0.0261 | 5.934
13 | 0.8208 | 0.15033 | -0.0318 | 5.46
13.5 | 0.8238 | 0.16225 | -0.0374 | 5.0773
14 | 0.8287 | 0.17486 | -0.0433 | 4.7392
14.5 | 0.8433 | 0.18376 | -0.0473 | 4.5891
15 | 0.8552 | 0.19369 | -0.0519 | 4.4153
15.5 | 0.8711 | 0.20384 | -0.0571 | 4.2734
16 | 0.8872 | 0.21576 | -0.0643 | 4.112
16.5 | 0.9061 | 0.22526 | -0.0696 | 4.0225
17 | 0.9259 | 0.23373 | -0.0743 | 3.9614
18 | 0.9655 | 0.25184 | -0.0837 | 3.8338
18.5 | 0.9854 | 0.26198 | -0.09 | 3.7614
19 | 1.0068 | 0.273 | -0.0971 | 3.6879
19.5 | 1.0282 | 0.28206 | -0.1026 | 3.6453
20 | 1.0495 | 0.29068 | -0.1081 | 3.6105

## 49. Re 2M Mach 0.00 (1)
BIGFOIL.COM POLAR EXPORT
m5
NACA M5 |  |  |  | Cl Max: | 1.096 | at alpha= | 11.5 | deg
JavaFoil+Calcfoil stall+Eppler ext transition |  |  |  | L/D Max: | 65.371 | at alpha= | 9 | deg
Re: | 2000000 |  |  | Cd Min: | 0.00985 | at alpha= | 1 | deg
Mach: | 0 |  |  | Cl=0 at alpha= | -0.35088 | deg
|  |  |  | @ Cl=0.1, Cd= | 0.0122
|  |  |  | @ Cl=0.4, Cd= | 0.010637
|  |  |  | @ Cl=0.6, Cd= | 0.0135
alpha (deg) | Cl | Cd | Cm | Cl/Cd
-16 | -0.597 | 0.14143 | 0.017 | -4.223
-15.5 | -0.62 | 0.13264 | 0.017 | -4.673
-15 | -0.642 | 0.12472 | 0.017 | -5.145
-14.5 | -0.662 | 0.11733 | 0.017 | -5.642
-14 | -0.681 | 0.1108 | 0.017 | -6.146
-13.5 | -0.698 | 0.10308 | 0.017 | -6.767
-13 | -0.712 | 0.0974 | 0.016 | -7.309
-12.5 | -0.723 | 0.09089 | 0.016 | -7.957
-12 | -0.731 | 0.08529 | 0.016 | -8.572
-11.5 | -0.733 | 0.07959 | 0.014 | -9.204
-11 | -0.734 | 0.07456 | 0.015 | -9.842
-10.5 | -0.729 | 0.07059 | 0.014 | -10.33
-10 | -0.721 | 0.06615 | 0.014 | -10.905
-9.5 | -0.708 | 0.06283 | 0.014 | -11.27
-9 | -0.691 | 0.05931 | 0.014 | -11.651
-8.5 | -0.664 | 0.05621 | 0.014 | -11.818
-8 | -0.637 | 0.05099 | 0.014 | -12.499
-7.5 | -0.605 | 0.04802 | 0.014 | -12.594
-7 | -0.692 | 0.01464 | 0.022 | -47.299
-6.5 | -0.648 | 0.01475 | 0.021 | -43.923
-6 | -0.601 | 0.01433 | 0.021 | -41.977
-5.5 | -0.553 | 0.01412 | 0.02 | -39.198
-5 | -0.504 | 0.01389 | 0.019 | -36.274
-4.5 | -0.453 | 0.0137 | 0.018 | -33.066
-4 | -0.401 | 0.01349 | 0.017 | -29.742
-3.5 | -0.348 | 0.01325 | 0.016 | -26.278
-3 | -0.294 | 0.01344 | 0.015 | -21.896
-2.5 | -0.24 | 0.01334 | 0.014 | -17.987
-2 | -0.185 | 0.0132 | 0.013 | -14.004
-1.5 | -0.129 | 0.01311 | 0.012 | -9.862
-1 | -0.073 | 0.01223 | 0.012 | -5.998
-0.5 | -0.017 | 0.01293 | 0.011 | -1.325
0 | 0.04 | 0.01282 | 0.01 | 3.086
0.5 | 0.097 | 0.01233 | 0.009 | 7.833
1 | 0.154 | 0.00985 | 0.008 | 15.589
1.5 | 0.211 | 0.00991 | 0.007 | 21.241
2 | 0.268 | 0.01061 | 0.006 | 25.207
2.5 | 0.325 | 0.01073 | 0.005 | 30.24
3 | 0.381 | 0.01087 | 0.004 | 35.089
3.5 | 0.438 | 0.01017 | 0.003 | 43.048
4 | 0.494 | 0.01109 | 0.002 | 44.567
4.5 | 0.55 | 0.01133 | 0.001 | 48.572
5 | 0.606 | 0.01376 | 0 | 44.021
5.5 | 0.661 | 0.01407 | -0.001 | 46.975
6 | 0.715 | 0.01439 | -0.002 | 49.707
6.5 | 0.769 | 0.01482 | -0.003 | 51.867
7 | 0.822 | 0.0152 | -0.004 | 54.054
7.5 | 0.874 | 0.01563 | -0.005 | 55.897
8 | 0.924 | 0.0161 | -0.006 | 57.414
8.5 | 0.97 | 0.01659 | -0.007 | 58.468
9 | 1.01 | 0.01545 | -0.008 | 65.371
9.5 | 1.046 | 0.01603 | -0.009 | 65.26
10 | 1.077 | 0.01662 | -0.01 | 64.812
10.5 | 1.082 | 0.01984 | -0.011 | 54.519
11 | 1.092 | 0.02145 | -0.012 | 50.887
11.5 | 1.096 | 0.02328 | -0.013 | 47.07
12 | 1.091 | 0.02565 | -0.014 | 42.54
12.5 | 1.084 | 0.02787 | -0.015 | 38.901
13 | 1.064 | 0.03232 | -0.015 | 32.91
13.5 | 0.966 | 0.0663 | -0.014 | 14.574
14 | 0.91 | 0.09335 | -0.012 | 9.744
14.5 | 0.884 | 0.10385 | -0.011 | 8.514
15 | 0.862 | 0.11085 | -0.011 | 7.778
15.5 | 0.839 | 0.11575 | -0.012 | 7.247
16 | 0.812 | 0.12539 | -0.012 | 6.476
16.5 | 0.784 | 0.13373 | -0.012 | 5.861

## 50. Re 2M Mach 0.00 (2)
BIGFOIL.COM POLAR EXPORT
m5
NACA M5 |  |  |  | Cl Max: | 1.437 | at alpha= | 15 | deg
XFOIL ncrit=9 |  |  |  | L/D Max: | 91.4872 | at alpha= | 4 | deg
Re: | 2000000 |  |  | Cd Min: | 0.1721 | at alpha= | 19 | deg
Mach: | 0 |  |  | Cl=0 at alpha= | -0.45637 | deg
|  |  |  | @ Cl=0.1, Cd= | 0.0067895
|  |  |  | @ Cl=0.4, Cd= | 0.0050704
|  |  |  | @ Cl=0.6, Cd= | 0.0065917
alpha (deg) | Cl | Cd | Cm | Cl/Cd
-13 | -1.3097 | 0.02871 | -0.0022 | -45.6183
-12.5 | -1.2791 | 0.02453 | 0 | -52.1443
-12 | -1.2391 | 0.02188 | 0.0015 | -56.6316
-11.5 | -1.1942 | 0.02001 | 0.0026 | -59.6802
-11 | -1.1508 | 0.01749 | 0.0039 | -65.7976
-10.5 | -1.1028 | 0.01581 | 0.0048 | -69.7533
-10 | -1.0522 | 0.01462 | 0.0054 | -71.9699
-9.5 | -1.0007 | 0.01345 | 0.0059 | -74.4015
-9 | -0.9482 | 0.01243 | 0.0063 | -76.2832
-8.5 | -0.8944 | 0.01163 | 0.0065 | -76.9046
-8 | -0.8393 | 0.01115 | 0.0065 | -75.2735
-7.5 | -0.784 | 0.01063 | 0.0065 | -73.7535
-7 | -0.7298 | 0.01051 | 0.0069 | -69.4386
-6.5 | -0.6792 | 0.01051 | 0.0083 | -64.6242
-6 | -0.6244 | 0.01062 | 0.0087 | -58.7947
-5.5 | -0.5713 | 0.00969 | 0.0092 | -58.9577
-5 | -0.5152 | 0.00953 | 0.0091 | -54.0609
-4.5 | -0.459 | 0.00929 | 0.0091 | -49.408
-4 | -0.4024 | 0.00911 | 0.009 | -44.1712
-3.5 | -0.3461 | 0.00879 | 0.0089 | -39.3743
-2.5 | -0.234 | 0.00782 | 0.0089 | -29.9233
-2 | -0.1769 | 0.00762 | 0.0086 | -23.2152
-1.5 | -0.1197 | 0.00749 | 0.0084 | -15.9813
-1 | -0.0624 | 0.00727 | 0.0081 | -8.5832
-0.5 | -0.005 | 0.00715 | 0.0078 | -0.6993
0 | 0.0523 | 0.00699 | 0.0075 | 7.4821
0.5 | 0.1094 | 0.00675 | 0.0071 | 16.2074
1 | 0.1596 | 0.00484 | 0.0073 | 32.9752
1.5 | 0.2076 | 0.00444 | 0.0095 | 46.7568
2 | 0.2601 | 0.00451 | 0.0106 | 57.6718
2.5 | 0.3237 | 0.00472 | 0.009 | 68.5805
3 | 0.4021 | 0.00508 | 0.0038 | 79.1535
3.5 | 0.4732 | 0.00544 | 0.0001 | 86.9853
4 | 0.5352 | 0.00585 | -0.0017 | 91.4872
4.5 | 0.5959 | 0.00652 | -0.0034 | 91.3957
5 | 0.6554 | 0.00756 | -0.0051 | 86.6931
5.5 | 0.7143 | 0.0084 | -0.0065 | 85.0357
6 | 0.7629 | 0.00885 | -0.0054 | 86.2034
6.5 | 0.8108 | 0.00934 | -0.0041 | 86.8094
7 | 0.8583 | 0.00993 | -0.0028 | 86.435
7.5 | 0.9069 | 0.01038 | -0.0017 | 87.3699
8 | 0.9562 | 0.01105 | -0.0008 | 86.5339
8.5 | 1.0064 | 0.01179 | -0.0003 | 85.3605
9 | 1.0574 | 0.01247 | 0 | 84.7955
9.5 | 1.1079 | 0.01328 | 0.0002 | 83.4262
10 | 1.1541 | 0.01478 | 0.0009 | 78.0853
10.5 | 1.2025 | 0.01572 | 0.0014 | 76.4949
11 | 1.2489 | 0.01684 | 0.002 | 74.1627
11.5 | 1.2947 | 0.01788 | 0.0026 | 72.4105
12 | 1.3384 | 0.01903 | 0.0034 | 70.3311
12.5 | 1.3726 | 0.02106 | 0.0052 | 65.1757
13 | 1.392 | 0.02411 | 0.0083 | 57.7354
13.5 | 1.4126 | 0.02606 | 0.0115 | 54.2057
14 | 1.4248 | 0.02903 | 0.0137 | 49.0803
14.5 | 1.4336 | 0.03318 | 0.0141 | 43.2068
15 | 1.437 | 0.03853 | 0.0133 | 37.2956
15.5 | 1.4318 | 0.04537 | 0.0113 | 31.5583
16 | 1.4171 | 0.05386 | 0.0083 | 26.3108
16.5 | 1.393 | 0.06411 | 0.0042 | 21.7283
17 | 1.3578 | 0.07694 | -0.0016 | 17.6475
17.5 | 1.3153 | 0.09218 | -0.009 | 14.2688
18 | 1.26 | 0.11082 | -0.0183 | 11.3698
18.5 | 1.1944 | 0.13304 | -0.0296 | 8.9778
19 | 1.0748 | 0.1721 | -0.0502 | 6.2452

## 51. Re 2M Mach 0.10 (1)
BIGFOIL.COM POLAR EXPORT
m5
NACA M5 |  |  |  | Cl Max: | 1.089 | at alpha= | 11.5 | deg
JavaFoil+Calcfoil stall+Eppler ext transition |  |  |  | L/D Max: | 65.303 | at alpha= | 9.5 | deg
Re: | 2000000 |  |  | Cd Min: | 0.00983 | at alpha= | 1 | deg
Mach: | 0.1 |  |  | Cl=0 at alpha= | -0.35088 | deg
|  |  |  | @ Cl=0.1, Cd= | 0.012151
|  |  |  | @ Cl=0.4, Cd= | 0.010683
|  |  |  | @ Cl=0.6, Cd= | 0.013436
alpha (deg) | Cl | Cd | Cm | Cl/Cd
-16 | -0.555 | 0.14505 | 0.017 | -3.826
-15.5 | -0.581 | 0.1367 | 0.017 | -4.25
-15 | -0.606 | 0.1276 | 0.017 | -4.749
-14.5 | -0.63 | 0.12169 | 0.017 | -5.176
-14 | -0.652 | 0.11446 | 0.017 | -5.699
-13.5 | -0.673 | 0.10509 | 0.017 | -6.404
-13 | -0.691 | 0.09858 | 0.016 | -7.01
-12.5 | -0.706 | 0.09198 | 0.016 | -7.671
-12 | -0.717 | 0.08649 | 0.016 | -8.287
-11.5 | -0.723 | 0.07989 | 0.015 | -9.052
-11 | -0.725 | 0.07588 | 0.014 | -9.553
-10.5 | -0.723 | 0.07116 | 0.014 | -10.157
-10 | -0.717 | 0.06728 | 0.014 | -10.659
-9.5 | -0.706 | 0.06367 | 0.014 | -11.09
-9 | -0.69 | 0.05971 | 0.014 | -11.553
-8.5 | -0.664 | 0.0562 | 0.013 | -11.815
-8 | -0.637 | 0.0516 | 0.014 | -12.339
-7.5 | -0.605 | 0.04854 | 0.014 | -12.454
-7 | -0.694 | 0.01464 | 0.022 | -47.397
-6.5 | -0.65 | 0.01459 | 0.022 | -44.51
-6 | -0.603 | 0.01438 | 0.021 | -41.946
-5.5 | -0.555 | 0.01419 | 0.02 | -39.144
-5 | -0.506 | 0.01394 | 0.019 | -36.29
-4.5 | -0.455 | 0.0137 | 0.018 | -33.212
-4 | -0.403 | 0.01354 | 0.017 | -29.755
-3.5 | -0.35 | 0.01329 | 0.016 | -26.325
-3 | -0.296 | 0.0135 | 0.015 | -21.911
-2.5 | -0.241 | 0.01333 | 0.014 | -18.076
-2 | -0.186 | 0.01323 | 0.013 | -14.039
-1.5 | -0.13 | 0.0131 | 0.013 | -9.913
-1 | -0.074 | 0.01221 | 0.012 | -6.037
-0.5 | -0.017 | 0.01296 | 0.011 | -1.329
0 | 0.04 | 0.01278 | 0.01 | 3.112
0.5 | 0.097 | 0.01228 | 0.009 | 7.902
1 | 0.154 | 0.00983 | 0.008 | 15.705
1.5 | 0.212 | 0.00991 | 0.007 | 21.346
2 | 0.269 | 0.0106 | 0.006 | 25.371
2.5 | 0.326 | 0.01074 | 0.005 | 30.362
3 | 0.383 | 0.01088 | 0.004 | 35.234
3.5 | 0.44 | 0.01022 | 0.003 | 43.076
4 | 0.497 | 0.01109 | 0.002 | 44.797
4.5 | 0.553 | 0.01138 | 0.001 | 48.6
5 | 0.609 | 0.01383 | 0 | 44.009
5.5 | 0.664 | 0.01415 | -0.001 | 46.923
6 | 0.719 | 0.01447 | -0.002 | 49.653
6.5 | 0.772 | 0.01483 | -0.003 | 52.091
7 | 0.825 | 0.0153 | -0.004 | 53.969
7.5 | 0.877 | 0.0157 | -0.005 | 55.902
8 | 0.928 | 0.01619 | -0.006 | 57.327
8.5 | 0.974 | 0.01668 | -0.007 | 58.379
9 | 1.013 | 0.01553 | -0.008 | 65.255
9.5 | 1.049 | 0.01606 | -0.009 | 65.303
10 | 1.078 | 0.01669 | -0.011 | 64.613
10.5 | 1.078 | 0.02027 | -0.011 | 53.197
11 | 1.087 | 0.02183 | -0.012 | 49.806
11.5 | 1.089 | 0.02384 | -0.013 | 45.665
12 | 1.079 | 0.02661 | -0.014 | 40.563
12.5 | 1.069 | 0.02912 | -0.015 | 36.703
13 | 1.042 | 0.03469 | -0.015 | 30.027
13.5 | 0.91 | 0.08814 | -0.011 | 10.323
14 | 0.883 | 0.09924 | -0.011 | 8.895
14.5 | 0.86 | 0.10464 | -0.011 | 8.216
15 | 0.834 | 0.11323 | -0.011 | 7.366
15.5 | 0.806 | 0.11924 | -0.011 | 6.757
16 | 0.775 | 0.12864 | -0.012 | 6.026
16.5 | 0.743 | 0.13691 | -0.012 | 5.427

## 52. Re 2M Mach 0.10 (2)
BIGFOIL.COM POLAR EXPORT
m5
NACA M5 |  |  |  | Cl Max: | 1.4053 | at alpha= | 14.5 | deg
XFOIL ncrit=9 |  |  |  | L/D Max: | 91.6865 | at alpha= | 4 | deg
Re: | 2000000 |  |  | Cd Min: | 0.25434 | at alpha= | 20 | deg
Mach: | 0.1 |  |  | Cl=0 at alpha= | -0.45754 | deg
|  |  |  | @ Cl=0.1, Cd= | 0.0068027
|  |  |  | @ Cl=0.4, Cd= | 0.0050708
|  |  |  | @ Cl=0.6, Cd= | 0.006584
alpha (deg) | Cl | Cd | Cm | Cl/Cd
-12 | -1.2367 | 0.02547 | -0.0017 | -48.5552
-11.5 | -1.1985 | 0.02208 | 0.0001 | -54.2799
-11 | -1.1537 | 0.01982 | 0.0015 | -58.2089
-10.5 | -1.1105 | 0.01684 | 0.0031 | -65.9442
-10 | -1.0605 | 0.01528 | 0.0039 | -69.4045
-9.5 | -1.0082 | 0.01412 | 0.0046 | -71.4023
-9 | -0.9559 | 0.01278 | 0.0052 | -74.7966
-8.5 | -0.9014 | 0.01198 | 0.0056 | -75.2421
-8 | -0.8462 | 0.01128 | 0.0058 | -75.0177
-7.5 | -0.7894 | 0.01099 | 0.0058 | -71.8289
-7 | -0.7358 | 0.01059 | 0.0065 | -69.4806
-6.5 | -0.6844 | 0.01059 | 0.0079 | -64.627
-6 | -0.629 | 0.01067 | 0.0083 | -58.9503
-5.5 | -0.5751 | 0.00979 | 0.0089 | -58.7436
-4.5 | -0.4619 | 0.00936 | 0.0089 | -49.3483
-4 | -0.4049 | 0.00916 | 0.0088 | -44.2031
-3.5 | -0.3477 | 0.00896 | 0.0087 | -38.8058
-3 | -0.2923 | 0.00815 | 0.0089 | -35.865
-2.5 | -0.2352 | 0.00785 | 0.0088 | -29.9618
-2 | -0.1778 | 0.00764 | 0.0086 | -23.2723
-1.5 | -0.1202 | 0.0075 | 0.0083 | -16.0267
-1 | -0.0626 | 0.00729 | 0.0081 | -8.5871
-0.5 | -0.0049 | 0.00716 | 0.0078 | -0.68436
0 | 0.0528 | 0.007 | 0.0075 | 7.5429
0.5 | 0.1102 | 0.00676 | 0.0071 | 16.3018
1 | 0.1628 | 0.00525 | 0.007 | 31.0095
1.5 | 0.209 | 0.00444 | 0.0095 | 47.0721
2 | 0.2618 | 0.00451 | 0.0106 | 58.0488
2.5 | 0.3255 | 0.00473 | 0.0091 | 68.8161
3 | 0.4042 | 0.00509 | 0.0039 | 79.4106
3.5 | 0.4758 | 0.00546 | 0.0002 | 87.1429
4 | 0.5382 | 0.00587 | -0.0016 | 91.6865
4.5 | 0.5992 | 0.00657 | -0.0033 | 91.2024
5 | 0.6592 | 0.00762 | -0.005 | 86.5092
5.5 | 0.7193 | 0.00844 | -0.0065 | 85.2251
6 | 0.7683 | 0.00892 | -0.0054 | 86.1323
6.5 | 0.8166 | 0.00939 | -0.0041 | 86.9649
7 | 0.8645 | 0.00999 | -0.0027 | 86.5365
7.5 | 0.9134 | 0.01047 | -0.0015 | 87.2397
8 | 0.9626 | 0.01128 | -0.0005 | 85.3369
8.5 | 1.0134 | 0.01193 | 0.0001 | 84.9455
9 | 1.0647 | 0.01265 | 0.0005 | 84.166
9.5 | 1.1147 | 0.01363 | 0.0009 | 81.7828
10 | 1.1615 | 0.01507 | 0.0017 | 77.0737
10.5 | 1.2094 | 0.01616 | 0.0023 | 74.8391
11 | 1.2553 | 0.01739 | 0.0032 | 72.1852
11.5 | 1.301 | 0.01848 | 0.004 | 70.4004
12 | 1.3423 | 0.01992 | 0.0052 | 67.3845
12.5 | 1.3592 | 0.02359 | 0.0088 | 57.6176
13 | 1.3857 | 0.02548 | 0.0115 | 54.3838
13.5 | 1.3963 | 0.02834 | 0.0146 | 49.2696
14 | 1.404 | 0.03252 | 0.0155 | 43.1734
14.5 | 1.4053 | 0.03814 | 0.0147 | 36.8458
15 | 1.3987 | 0.04524 | 0.0127 | 30.9173
15.5 | 1.3818 | 0.05415 | 0.0094 | 25.518
16 | 1.3544 | 0.06508 | 0.0048 | 20.8113
16.5 | 1.3184 | 0.07828 | -0.0014 | 16.8421
17 | 1.2724 | 0.09446 | -0.0095 | 13.4703
17.5 | 1.2182 | 0.11331 | -0.019 | 10.751
18 | 1.1509 | 0.13644 | -0.0309 | 8.4352
20 | 0.9494 | 0.25434 | -0.0881 | 3.7328

## 53. Re 2M Mach 0.25 (1)
BIGFOIL.COM POLAR EXPORT
m5
NACA M5 |  |  |  | Cl Max: | 1.06 | at alpha= | 10.5 | deg
JavaFoil+Calcfoil stall+Eppler ext transition |  |  |  | L/D Max: | 65.079 | at alpha= | 9 | deg
Re: | 2000000 |  |  | Cd Min: | 0.00983 | at alpha= | 1 | deg
Mach: | 0.25 |  |  | Cl=0 at alpha= | -0.34746 | deg
|  |  |  | @ Cl=0.1, Cd= | 0.01226
|  |  |  | @ Cl=0.4, Cd= | 0.010915
|  |  |  | @ Cl=0.6, Cd= | 0.14049
alpha (deg) | Cl | Cd | Cm | Cl/Cd
-14.5 | -0.33 | 0.1649 | 0.016 | -2.003
-14 | -0.392 | 0.14501 | 0.016 | -2.706
-13.5 | -0.45 | 0.13044 | 0.016 | -3.448
-13 | -0.502 | 0.11689 | 0.015 | -4.297
-12.5 | -0.549 | 0.10761 | 0.015 | -5.106
-12 | -0.591 | 0.09726 | 0.015 | -6.074
-11.5 | -0.625 | 0.08772 | 0.015 | -7.13
-11 | -0.651 | 0.08042 | 0.014 | -8.099
-10.5 | -0.669 | 0.0751 | 0.014 | -8.911
-10 | -0.68 | 0.0703 | 0.013 | -9.667
-9.5 | -0.682 | 0.06636 | 0.013 | -10.279
-9 | -0.677 | 0.06201 | 0.013 | -10.911
-8.5 | -0.658 | 0.05837 | 0.013 | -11.276
-8 | -0.633 | 0.05417 | 0.013 | -11.682
-7.5 | -0.604 | 0.05101 | 0.013 | -11.836
-7 | -0.574 | 0.04704 | 0.013 | -12.212
-6.5 | -0.543 | 0.04348 | 0.014 | -12.486
-6 | -0.613 | 0.0145 | 0.021 | -42.264
-5.5 | -0.566 | 0.01428 | 0.02 | -39.595
-5 | -0.516 | 0.0141 | 0.019 | -36.605
-4.5 | -0.465 | 0.01379 | 0.019 | -33.72
-4 | -0.412 | 0.01248 | 0.018 | -33.053
-3.5 | -0.358 | 0.01232 | 0.017 | -29.101
-3 | -0.303 | 0.01354 | 0.016 | -22.392
-2.5 | -0.247 | 0.0134 | 0.015 | -18.453
-2 | -0.191 | 0.01325 | 0.014 | -14.385
-1.5 | -0.133 | 0.01311 | 0.013 | -10.171
-1 | -0.076 | 0.01224 | 0.012 | -6.188
-0.5 | -0.018 | 0.01296 | 0.011 | -1.364
0 | 0.041 | 0.01234 | 0.01 | 3.312
0.5 | 0.1 | 0.01226 | 0.009 | 8.131
1 | 0.159 | 0.00983 | 0.008 | 16.135
1.5 | 0.217 | 0.00986 | 0.007 | 22.049
2 | 0.276 | 0.01063 | 0.006 | 25.996
2.5 | 0.335 | 0.01079 | 0.005 | 31.046
3 | 0.394 | 0.011 | 0.004 | 35.812
3.5 | 0.452 | 0.01018 | 0.003 | 44.415
4 | 0.51 | 0.01114 | 0.002 | 45.78
4.5 | 0.568 | 0.01224 | 0.001 | 46.385
5 | 0.625 | 0.01394 | 0 | 44.818
5.5 | 0.681 | 0.01428 | -0.001 | 47.719
6 | 0.737 | 0.01472 | -0.002 | 50.084
6.5 | 0.792 | 0.01507 | -0.003 | 52.542
7 | 0.846 | 0.01554 | -0.004 | 54.413
7.5 | 0.898 | 0.01607 | -0.006 | 55.898
8 | 0.949 | 0.01655 | -0.007 | 57.359
8.5 | 0.993 | 0.01714 | -0.008 | 57.935
9 | 1.03 | 0.01582 | -0.009 | 65.079
9.5 | 1.048 | 0.01882 | -0.01 | 55.659
10 | 1.058 | 0.02011 | -0.011 | 52.616
10.5 | 1.06 | 0.02215 | -0.011 | 47.868
11 | 1.052 | 0.0244 | -0.012 | 43.127
11.5 | 1.025 | 0.02873 | -0.013 | 35.686
12 | 0.929 | 0.05416 | -0.012 | 17.144
12.5 | 0.866 | 0.07435 | -0.011 | 11.641
13 | 0.806 | 0.09357 | -0.009 | 8.615
13.5 | 0.76 | 0.10222 | -0.009 | 7.433
14 | 0.708 | 0.1122 | -0.009 | 6.309
14.5 | 0.65 | 0.12043 | -0.01 | 5.394
15 | 0.585 | 0.12981 | -0.01 | 4.509
15.5 | 0.516 | 0.14049 | -0.01 | 3.672

## 54. Re 2M Mach 0.25 (2)
BIGFOIL.COM POLAR EXPORT
m5
NACA M5 |  |  |  | Cl Max: | 1.2945 | at alpha= | 11.5 | deg
XFOIL ncrit=9 |  |  |  | L/D Max: | 92.8094 | at alpha= | 4 | deg
Re: | 2000000 |  |  | Cd Min: | 0.27323 | at alpha= | -20 | deg
Mach: | 0.25 |  |  | Cl=0 at alpha= | -0.46566 | deg
|  |  |  | @ Cl=0.1, Cd= | 0.0068978
|  |  |  | @ Cl=0.4, Cd= | 0.0050923
|  |  |  | @ Cl=0.6, Cd= | 0.0067324
alpha (deg) | Cl | Cd | Cm | Cl/Cd
-20 | -0.9191 | 0.27323 | 0.1163 | -3.3638
-19.5 | -0.9023 | 0.26531 | 0.1115 | -3.4009
-19 | -0.8843 | 0.2591 | 0.1071 | -3.413
-18.5 | -0.8659 | 0.25268 | 0.1027 | -3.4269
-18 | -0.8476 | 0.24578 | 0.0983 | -3.4486
-17.5 | -0.8288 | 0.23682 | 0.0933 | -3.4997
-17 | -0.8114 | 0.22909 | 0.0888 | -3.5418
-16.5 | -0.7946 | 0.2213 | 0.0845 | -3.5906
-16 | -0.7803 | 0.21356 | 0.0805 | -3.6538
-15.5 | -0.7629 | 0.20717 | 0.0767 | -3.6825
-15 | -0.7464 | 0.20009 | 0.0729 | -3.7303
-14 | -0.5226 | 0.15705 | 0.0352 | -3.3276
-13.5 | -0.7079 | 0.1746 | 0.0611 | -4.0544
-13 | -0.6991 | 0.1654 | 0.0572 | -4.2267
-12.5 | -0.6942 | 0.15527 | 0.0531 | -4.4709
-12 | -0.6959 | 0.14347 | 0.0485 | -4.8505
-11.5 | -0.7071 | 0.1302 | 0.043 | -5.4309
-11 | -0.7029 | 0.12173 | 0.0392 | -5.7743
-10.5 | -0.7067 | 0.11153 | 0.0344 | -6.3364
-10 | -0.7478 | 0.09373 | 0.0245 | -7.9782
-9.5 | -1.0307 | 0.0226 | -0.0044 | -45.6062
-9 | -0.9914 | 0.01725 | -0.002 | -57.4725
-8.5 | -0.9389 | 0.01472 | -0.0004 | -63.784
-8 | -0.883 | 0.01288 | 0.0009 | -68.5559
-7.5 | -0.8243 | 0.01179 | 0.0018 | -69.9152
-7 | -0.7685 | 0.0115 | 0.0036 | -66.8261
-6.5 | -0.7135 | 0.01111 | 0.0054 | -64.2214
-6 | -0.6541 | 0.01118 | 0.0062 | -58.5063
-5.5 | -0.5944 | 0.01109 | 0.0067 | -53.5978
-5 | -0.537 | 0.01015 | 0.0073 | -52.9064
-4.5 | -0.4776 | 0.00983 | 0.0076 | -48.586
-4 | -0.4183 | 0.00948 | 0.0078 | -44.1245
-3.5 | -0.359 | 0.00918 | 0.008 | -39.1068
-3 | -0.3012 | 0.00839 | 0.0083 | -35.8999
-2 | -0.1828 | 0.00774 | 0.0083 | -23.6176
-1.5 | -0.1232 | 0.00755 | 0.0082 | -16.3179
-1 | -0.0637 | 0.00736 | 0.008 | -8.6549
-0.5 | -0.0041 | 0.00721 | 0.0077 | -0.56865
0 | 0.0556 | 0.00707 | 0.0074 | 7.8642
0.5 | 0.1149 | 0.00684 | 0.0071 | 16.7982
1 | 0.173 | 0.0063 | 0.0067 | 27.4603
1.5 | 0.2171 | 0.00449 | 0.0095 | 48.3519
2 | 0.2712 | 0.00458 | 0.0107 | 59.214
2.5 | 0.3353 | 0.00478 | 0.0096 | 70.1464
3 | 0.4161 | 0.00517 | 0.0045 | 80.4836
3.5 | 0.4902 | 0.00553 | 0.0007 | 88.6438
4 | 0.555 | 0.00598 | -0.0011 | 92.8094
5 | 0.68 | 0.00807 | -0.0045 | 84.2627
5.5 | 0.7435 | 0.00869 | -0.0059 | 85.5581
6 | 0.7982 | 0.00923 | -0.0053 | 86.4789
6.5 | 0.8487 | 0.00976 | -0.0038 | 86.957
7 | 0.8988 | 0.01037 | -0.0021 | 86.6731
7.5 | 0.949 | 0.01107 | -0.0004 | 85.7272
8 | 0.9994 | 0.01202 | 0.0011 | 83.1448
8.5 | 1.0512 | 0.01289 | 0.0024 | 81.5516
9 | 1.1019 | 0.01412 | 0.0037 | 78.0382
9.5 | 1.1481 | 0.01597 | 0.0054 | 71.891
10 | 1.194 | 0.01769 | 0.0071 | 67.4958
10.5 | 1.2347 | 0.01982 | 0.0094 | 62.2957
11 | 1.2738 | 0.02181 | 0.0117 | 58.4044
11.5 | 1.2945 | 0.02512 | 0.0154 | 51.5326
12 | 1.2696 | 0.03154 | 0.0202 | 40.2536
12.5 | 1.2622 | 0.03834 | 0.0196 | 32.9212
13 | 1.2428 | 0.04755 | 0.0163 | 26.1367
13.5 | 1.2136 | 0.05897 | 0.0109 | 20.58
14 | 1.1772 | 0.07244 | 0.0038 | 16.2507
14.5 | 1.1368 | 0.08794 | -0.0048 | 12.927
15 | 1.0937 | 0.10527 | -0.0141 | 10.3895
15.5 | 1.043 | 0.12534 | -0.0241 | 8.3214
16 | 0.9884 | 0.14777 | -0.0349 | 6.6888
17.5 | 0.8947 | 0.21599 | -0.0669 | 4.1423
18 | 0.9056 | 0.22736 | -0.0724 | 3.9831
18.5 | 0.9216 | 0.23408 | -0.0766 | 3.9371
19 | 0.9337 | 0.24368 | -0.0818 | 3.8317
19.5 | 0.9495 | 0.25212 | -0.0868 | 3.7661
20 | 0.9657 | 0.26045 | -0.0918 | 3.7078

## 55. Re 2M Mach 0.50 (1)
BIGFOIL.COM POLAR EXPORT
m5
NACA M5 |  |  |  | Cl Max: | 1.074 | at alpha= | 20 | deg
JavaFoil+Calcfoil stall+Eppler ext transition |  |  |  | L/D Max: | 53.661 | at alpha= | 7 | deg
Re: | 2000000 |  |  | Cd Min: | 0.01047 | at alpha= | 3 | deg
Mach: | 0.5 |  |  | Cl=0 at alpha= | -0.34848 | deg
|  |  |  | @ Cl=0.1, Cd= | 0.012877
|  |  |  | @ Cl=0.4, Cd= | 0.010852
|  |  |  | @ Cl=0.6, Cd= | 0.098804
alpha (deg) | Cl | Cd | Cm | Cl/Cd
-20 | -0.997 | 0.17399 | 0.027 | -5.732
-19.5 | -0.973 | 0.1731 | 0.026 | -5.622
-19 | -0.949 | 0.16808 | 0.026 | -5.647
-18.5 | -0.925 | 0.1638 | 0.025 | -5.648
-18 | -0.901 | 0.16 | 0.025 | -5.632
-17.5 | -0.877 | 0.15624 | 0.025 | -5.615
-17 | -0.855 | 0.15397 | 0.025 | -5.553
-16.5 | -0.83 | 0.14701 | 0.024 | -5.646
-16 | -0.804 | 0.14132 | 0.023 | -5.69
-15.5 | -0.778 | 0.1351 | 0.022 | -5.758
-15 | -0.753 | 0.12553 | 0.021 | -5.998
-14.5 | -0.728 | 0.12163 | 0.021 | -5.983
-14 | -0.703 | 0.11719 | 0.02 | -5.999
-13.5 | -0.678 | 0.11915 | 0.02 | -5.689
-13 | -0.653 | 0.11679 | 0.019 | -5.589
-12.5 | -0.628 | 0.11338 | 0.018 | -5.537
-12 | -0.603 | 0.10918 | 0.018 | -5.519
-11.5 | -0.577 | 0.09744 | 0.017 | -5.926
-11 | -0.552 | 0.09416 | 0.017 | -5.865
-10.5 | -0.527 | 0.09073 | 0.016 | -5.807
-10 | -0.502 | 0.09463 | 0.016 | -5.304
-9.5 | -0.475 | 0.0883 | 0.014 | -5.378
-9 | -0.449 | 0.08696 | 0.014 | -5.165
-8.5 | -0.424 | 0.08429 | 0.013 | -5.026
-8 | -0.398 | 0.08177 | 0.013 | -4.869
-7.5 | -0.373 | 0.0797 | 0.012 | -4.674
-7 | -0.348 | 0.05288 | 0.013 | -6.583
-6.5 | -0.323 | 0.04947 | 0.013 | -6.525
-6 | -0.461 | 0.04843 | 0.011 | -9.525
-5.5 | -0.46 | 0.04562 | 0.011 | -10.086
-5 | -0.439 | 0.04199 | 0.012 | -10.452
-4.5 | -0.408 | 0.03845 | 0.012 | -10.61
-4 | -0.447 | 0.01409 | 0.02 | -31.716
-3.5 | -0.393 | 0.01273 | 0.019 | -30.847
-3 | -0.335 | 0.0125 | 0.018 | -26.763
-2.5 | -0.274 | 0.01371 | 0.017 | -19.987
-2 | -0.212 | 0.01358 | 0.015 | -15.604
-1.5 | -0.149 | 0.01339 | 0.014 | -11.094
-1 | -0.084 | 0.01327 | 0.013 | -6.36
-0.5 | -0.02 | 0.01312 | 0.012 | -1.505
0 | 0.046 | 0.01252 | 0.011 | 3.647
0.5 | 0.111 | 0.01295 | 0.01 | 8.604
1 | 0.177 | 0.01051 | 0.009 | 16.862
1.5 | 0.243 | 0.01071 | 0.008 | 22.692
2 | 0.309 | 0.01088 | 0.007 | 28.394
2.5 | 0.375 | 0.01109 | 0.005 | 33.775
3 | 0.44 | 0.01047 | 0.004 | 42.033
3.5 | 0.505 | 0.01133 | 0.003 | 44.569
4 | 0.569 | 0.01163 | 0.002 | 48.955
4.5 | 0.633 | 0.0128 | 0.001 | 49.457
5 | 0.695 | 0.01482 | 0 | 46.924
5.5 | 0.756 | 0.01529 | -0.001 | 49.478
6 | 0.816 | 0.01587 | -0.003 | 51.383
6.5 | 0.872 | 0.01649 | -0.004 | 52.881
7 | 0.925 | 0.01724 | -0.005 | 53.661
7.5 | 0.958 | 0.01823 | -0.006 | 52.552
8 | 0.992 | 0.01948 | -0.007 | 50.891
8.5 | 0.991 | 0.02106 | -0.008 | 47.071
9 | 0.786 | 0.05622 | -0.007 | 13.98
9.5 | 0.519 | 0.08242 | -0.005 | 6.292
10 | 0.545 | 0.08973 | -0.006 | 6.074
10.5 | 0.571 | 0.09541 | -0.006 | 5.984
11 | 0.597 | 0.09844 | -0.007 | 6.064
11.5 | 0.623 | 0.10159 | -0.007 | 6.132
12 | 0.649 | 0.10488 | -0.008 | 6.187
12.5 | 0.675 | 0.10754 | -0.008 | 6.276
13 | 0.703 | 0.11335 | -0.01 | 6.201
13.5 | 0.731 | 0.11995 | -0.011 | 6.091
14 | 0.755 | 0.12627 | -0.011 | 5.981
14.5 | 0.781 | 0.13085 | -0.012 | 5.972
15 | 0.808 | 0.13531 | -0.013 | 5.969
15.5 | 0.834 | 0.13237 | -0.014 | 6.3
16 | 0.86 | 0.14381 | -0.014 | 5.98
16.5 | 0.889 | 0.14569 | -0.016 | 6.1
17 | 0.919 | 0.15112 | -0.017 | 6.08
17.5 | 0.946 | 0.15724 | -0.018 | 6.015
18 | 0.966 | 0.15606 | -0.018 | 6.189
18.5 | 0.991 | 0.16108 | -0.019 | 6.155
19 | 1.018 | 0.16776 | -0.02 | 6.067
19.5 | 1.046 | 0.17241 | -0.021 | 6.067
20 | 1.074 | 0.17655 | -0.022 | 6.084

## 56. Re 2M Mach 0.50 (2)
BIGFOIL.COM POLAR EXPORT
m5
NACA M5 |  |  |  | Cl Max: | 1.0702 | at alpha= | 8 | deg
XFOIL ncrit=9 |  |  |  | L/D Max: | 96.4275 | at alpha= | 4 | deg
Re: | 2000000 |  |  | Cd Min: | 0.30147 | at alpha= | -20 | deg
Mach: | 0.5 |  |  | Cl=0 at alpha= | -0.50294 | deg
|  |  |  | @ Cl=0.1, Cd= | 0.007236
|  |  |  | @ Cl=0.4, Cd= | 0.0051291
|  |  |  | @ Cl=0.6, Cd= | 0.0062884
alpha (deg) | Cl | Cd | Cm | Cl/Cd
-20 | -1.0081 | 0.30147 | 0.1361 | -3.3439
-19.5 | -0.9858 | 0.2934 | 0.1306 | -3.3599
-19 | -0.963 | 0.28509 | 0.1251 | -3.3779
-18.5 | -0.9402 | 0.27668 | 0.1196 | -3.3981
-18 | -0.9163 | 0.26721 | 0.114 | -3.4291
-17.5 | -0.8932 | 0.25763 | 0.1082 | -3.467
-17 | -0.8707 | 0.24848 | 0.1028 | -3.5041
-16.5 | -0.8497 | 0.23971 | 0.0978 | -3.5447
-16 | -0.8277 | 0.2319 | 0.0931 | -3.5692
-15.5 | -0.8056 | 0.22389 | 0.0883 | -3.5982
-15 | -0.7837 | 0.21455 | 0.0832 | -3.6528
-14.5 | -0.7636 | 0.2054 | 0.0782 | -3.7176
-14 | -0.7444 | 0.19625 | 0.0735 | -3.7931
-13.5 | -0.7261 | 0.18822 | 0.0695 | -3.8577
-13 | -0.7088 | 0.1792 | 0.065 | -3.9554
-12.5 | -0.693 | 0.17018 | 0.0607 | -4.0722
-12 | -0.6793 | 0.16059 | 0.0563 | -4.23
-11.5 | -0.6682 | 0.1509 | 0.0521 | -4.4281
-11 | -0.6574 | 0.14195 | 0.048 | -4.6312
-10.5 | -0.6444 | 0.13406 | 0.0446 | -4.8068
-10 | -0.6349 | 0.12534 | 0.0407 | -5.0654
-9.5 | -0.6294 | 0.11596 | 0.0366 | -5.4277
-9 | -0.6292 | 0.10565 | 0.0318 | -5.9555
-8.5 | -0.6273 | 0.09641 | 0.027 | -6.5066
-8 | -0.6214 | 0.0882 | 0.0224 | -7.0454
-7.5 | -0.6213 | 0.07905 | 0.016 | -7.8596
-7 | -0.6378 | 0.07022 | 0.0102 | -9.0829
-6.5 | -0.6405 | 0.05865 | 0.0022 | -10.9207
-6 | -0.6292 | 0.04762 | -0.0026 | -13.2129
-5.5 | -0.5987 | 0.03909 | -0.0039 | -15.3159
-5 | -0.5799 | 0.02534 | -0.0031 | -22.8848
-4.5 | -0.5379 | 0.01666 | -0.0004 | -32.2869
-4 | -0.4759 | 0.01317 | 0.0017 | -36.1352
-3.5 | -0.4078 | 0.01148 | 0.0032 | -35.5226
-3 | -0.3393 | 0.01018 | 0.0045 | -33.3301
-2.5 | -0.2723 | 0.00897 | 0.0057 | -30.3567
-2 | -0.2043 | 0.00835 | 0.0065 | -24.4671
-1.5 | -0.136 | 0.00794 | 0.0069 | -17.1285
-1 | -0.0676 | 0.00769 | 0.0071 | -8.7906
-0.5 | 0.0004 | 0.00744 | 0.0072 | 0.053763
0 | 0.0686 | 0.00731 | 0.0071 | 9.3844
0.5 | 0.1365 | 0.00715 | 0.0068 | 19.0909
1 | 0.2036 | 0.00685 | 0.0066 | 29.7226
1.5 | 0.2534 | 0.00471 | 0.0093 | 53.8004
2 | 0.3153 | 0.00482 | 0.0109 | 65.4149
2.5 | 0.3808 | 0.00504 | 0.0117 | 75.5556
3 | 0.4756 | 0.00548 | 0.0058 | 86.7883
3.5 | 0.5555 | 0.00592 | 0.0031 | 93.8345
4 | 0.6316 | 0.00655 | 0.0012 | 96.4275
4.5 | 0.7032 | 0.00829 | -0.0006 | 84.8251
5 | 0.7785 | 0.00906 | -0.0016 | 85.9272
5.5 | 0.8543 | 0.00988 | -0.0022 | 86.4676
6 | 0.9292 | 0.01096 | -0.0023 | 84.781
6.5 | 0.9904 | 0.01231 | 0.0006 | 80.4549
7 | 1.0363 | 0.01455 | 0.0058 | 71.2234
7.5 | 1.0635 | 0.01803 | 0.0133 | 58.985
8 | 1.0702 | 0.02336 | 0.0214 | 45.8134
8.5 | 1.0537 | 0.02957 | 0.0278 | 35.6341
9 | 1.0313 | 0.03815 | 0.0268 | 27.0328
9.5 | 1.0048 | 0.04871 | 0.0216 | 20.6282
10 | 0.9757 | 0.06075 | 0.0142 | 16.0609
10.5 | 0.946 | 0.07404 | 0.0057 | 12.7769
11 | 0.9175 | 0.08825 | -0.0028 | 10.3966
11.5 | 0.8907 | 0.10313 | -0.0102 | 8.6367
12 | 0.8681 | 0.11754 | -0.017 | 7.3856
12.5 | 0.8499 | 0.13187 | -0.0241 | 6.445
13 | 0.8404 | 0.14539 | -0.0305 | 5.7803

## 57. Re 3M Mach 0.00 (1)
BIGFOIL.COM POLAR EXPORT
m5
NACA M5 |  |  |  | Cl Max: | 1.103 | at alpha= | 11.5 | deg
JavaFoil+Calcfoil stall+Eppler ext transition |  |  |  | L/D Max: | 68.801 | at alpha= | 9.5 | deg
Re: | 3000000 |  |  | Cd Min: | 0.00962 | at alpha= | 1 | deg
Mach: | 0 |  |  | Cl=0 at alpha= | -0.35088 | deg
|  |  |  | @ Cl=0.1, Cd= | 0.012254
|  |  |  | @ Cl=0.4, Cd= | 0.010037
|  |  |  | @ Cl=0.6, Cd= | 0.013012
alpha (deg) | Cl | Cd | Cm | Cl/Cd
-16.5 | -0.575 | 0.14535 | 0.018 | -3.957
-16 | -0.598 | 0.13748 | 0.018 | -4.349
-15.5 | -0.62 | 0.129 | 0.018 | -4.809
-15 | -0.642 | 0.11914 | 0.018 | -5.39
-14.5 | -0.663 | 0.11362 | 0.017 | -5.832
-14 | -0.681 | 0.10754 | 0.017 | -6.337
-13.5 | -0.699 | 0.10034 | 0.017 | -6.963
-13 | -0.713 | 0.09387 | 0.017 | -7.596
-12.5 | -0.724 | 0.08784 | 0.016 | -8.244
-12 | -0.732 | 0.08266 | 0.016 | -8.857
-11.5 | -0.736 | 0.07668 | 0.016 | -9.597
-11 | -0.736 | 0.07164 | 0.016 | -10.28
-10.5 | -0.732 | 0.06835 | 0.015 | -10.71
-10 | -0.724 | 0.06391 | 0.015 | -11.327
-9.5 | -0.712 | 0.06024 | 0.015 | -11.816
-9 | -0.696 | 0.05587 | 0.015 | -12.463
-8.5 | -0.673 | 0.05096 | 0.016 | -13.205
-8 | -0.673 | 0.03515 | 0.019 | -19.142
-7.5 | -0.735 | 0.01329 | 0.023 | -55.343
-7 | -0.692 | 0.01416 | 0.022 | -48.89
-6.5 | -0.648 | 0.01405 | 0.021 | -46.11
-6 | -0.601 | 0.01385 | 0.021 | -43.442
-5.5 | -0.553 | 0.01363 | 0.02 | -40.594
-5 | -0.504 | 0.01348 | 0.019 | -37.385
-4.5 | -0.453 | 0.01323 | 0.018 | -34.256
-4 | -0.401 | 0.013 | 0.017 | -30.851
-3.5 | -0.348 | 0.01204 | 0.016 | -28.932
-3 | -0.294 | 0.01298 | 0.015 | -22.689
-2.5 | -0.24 | 0.01292 | 0.014 | -18.573
-2 | -0.185 | 0.01278 | 0.013 | -14.467
-1.5 | -0.129 | 0.01273 | 0.012 | -10.152
-1 | -0.073 | 0.01259 | 0.012 | -5.824
-0.5 | -0.017 | 0.01249 | 0.011 | -1.372
0 | 0.04 | 0.01247 | 0.01 | 3.173
0.5 | 0.097 | 0.0124 | 0.009 | 7.788
1 | 0.154 | 0.00962 | 0.008 | 15.965
1.5 | 0.211 | 0.01024 | 0.007 | 20.562
2 | 0.268 | 0.01039 | 0.006 | 25.75
2.5 | 0.325 | 0.01051 | 0.005 | 30.866
3 | 0.381 | 0.01005 | 0.004 | 37.951
3.5 | 0.438 | 0.01001 | 0.003 | 43.759
4 | 0.494 | 0.01092 | 0.002 | 45.241
4.5 | 0.55 | 0.01111 | 0.001 | 49.528
5 | 0.606 | 0.01324 | 0 | 45.767
5.5 | 0.661 | 0.01352 | -0.001 | 48.886
6 | 0.715 | 0.01381 | -0.002 | 51.783
6.5 | 0.769 | 0.01419 | -0.003 | 54.168
7 | 0.822 | 0.01453 | -0.004 | 56.562
7.5 | 0.874 | 0.01489 | -0.005 | 58.667
8 | 0.924 | 0.01541 | -0.006 | 59.995
8.5 | 0.97 | 0.01576 | -0.007 | 61.556
9 | 1.01 | 0.01477 | -0.008 | 68.391
9.5 | 1.046 | 0.0152 | -0.009 | 68.801
10 | 1.077 | 0.0157 | -0.01 | 68.59
10.5 | 1.102 | 0.0165 | -0.012 | 66.791
11 | 1.099 | 0.01991 | -0.012 | 55.169
11.5 | 1.103 | 0.02142 | -0.013 | 51.513
12 | 1.099 | 0.02348 | -0.014 | 46.823
12.5 | 1.094 | 0.02506 | -0.015 | 43.662
13 | 1.076 | 0.02839 | -0.016 | 37.906
13.5 | 1.028 | 0.04021 | -0.016 | 25.559
14 | 0.958 | 0.06561 | -0.015 | 14.596
14.5 | 0.965 | 0.05532 | -0.017 | 17.451
15 | 0.867 | 0.10599 | -0.012 | 8.177
15.5 | 0.846 | 0.10902 | -0.013 | 7.757
16 | 0.814 | 0.12028 | -0.012 | 6.765
16.5 | 0.786 | 0.12872 | -0.013 | 6.104

## 58. Re 3M Mach 0.00 (2)
BIGFOIL.COM POLAR EXPORT
m5
NACA M5 |  |  |  | Cl Max: | 1.5608 | at alpha= | 15.5 | deg
XFOIL ncrit=9 |  |  |  | L/D Max: | 96.3012 | at alpha= | 8.5 | deg
Re: | 3000000 |  |  | Cd Min: | 0.14973 | at alpha= | 20 | deg
Mach: | 0 |  |  | Cl=0 at alpha= | -0.44021 | deg
|  |  |  | @ Cl=0.1, Cd= | 0.0064329
|  |  |  | @ Cl=0.4, Cd= | 0.0046866
|  |  |  | @ Cl=0.6, Cd= | 0.0066613
alpha (deg) | Cl | Cd | Cm | Cl/Cd
-14 | -1.399 | 0.03112 | -0.0037 | -44.955
-13.5 | -1.3746 | 0.02652 | -0.0011 | -51.8326
-13 | -1.338 | 0.02374 | 0.0007 | -56.3606
-12.5 | -1.3017 | 0.02049 | 0.0026 | -63.5286
-12 | -1.2596 | 0.01806 | 0.0041 | -69.7453
-11.5 | -1.2126 | 0.01647 | 0.0051 | -73.6248
-11 | -1.163 | 0.01528 | 0.0058 | -76.1126
-10.5 | -1.1118 | 0.0143 | 0.0064 | -77.7483
-10 | -1.0614 | 0.01292 | 0.007 | -82.1517
-9.5 | -1.009 | 0.01196 | 0.0075 | -84.3645
-9 | -0.9554 | 0.0112 | 0.0077 | -85.3036
-8.5 | -0.9016 | 0.01038 | 0.008 | -86.8593
-8 | -0.8464 | 0.00978 | 0.0079 | -86.544
-7.5 | -0.7972 | 0.0096 | 0.0096 | -83.0417
-7 | -0.7442 | 0.00927 | 0.0102 | -80.2805
-6.5 | -0.6889 | 0.00911 | 0.0104 | -75.6202
-6 | -0.6327 | 0.009 | 0.0103 | -70.3
-5.5 | -0.5761 | 0.00892 | 0.0102 | -64.5852
-5 | -0.5207 | 0.00837 | 0.0103 | -62.2103
-4.5 | -0.4642 | 0.00812 | 0.0101 | -57.1675
-4 | -0.4073 | 0.00796 | 0.0099 | -51.1683
-3.5 | -0.3504 | 0.00775 | 0.0098 | -45.2129
-3 | -0.2934 | 0.00758 | 0.0095 | -38.7071
-2.5 | -0.2362 | 0.00739 | 0.0093 | -31.9621
-2 | -0.1794 | 0.00705 | 0.0092 | -25.4468
-1.5 | -0.1219 | 0.00691 | 0.0089 | -17.6411
-1 | -0.0644 | 0.00681 | 0.0085 | -9.4567
-0.5 | -0.0069 | 0.00667 | 0.0082 | -1.0345
0 | 0.0508 | 0.00657 | 0.0078 | 7.7321
0.5 | 0.1082 | 0.00641 | 0.0074 | 16.8799
1 | 0.1655 | 0.00618 | 0.007 | 26.7799
1.5 | 0.2142 | 0.00421 | 0.0076 | 50.8789
2 | 0.2675 | 0.00422 | 0.0084 | 63.3886
2.5 | 0.3196 | 0.00433 | 0.0095 | 73.8106
3 | 0.3751 | 0.00456 | 0.0096 | 82.2588
3.5 | 0.44 | 0.00489 | 0.0074 | 89.9796
4 | 0.5072 | 0.00536 | 0.0045 | 94.6269
4.5 | 0.568 | 0.00618 | 0.0026 | 91.9094
5 | 0.6285 | 0.00709 | 0.0009 | 88.646
5.5 | 0.6892 | 0.00765 | -0.0007 | 90.0915
6 | 0.7494 | 0.00809 | -0.0021 | 92.6329
6.5 | 0.8092 | 0.00859 | -0.0035 | 94.2026
7 | 0.8642 | 0.00902 | -0.0038 | 95.8093
7.5 | 0.9107 | 0.00953 | -0.0022 | 95.5614
8 | 0.9594 | 0.00999 | -0.0012 | 96.036
8.5 | 1.0102 | 0.01049 | -0.0006 | 96.3012
9 | 1.0611 | 0.01133 | -0.0003 | 93.654
9.5 | 1.1133 | 0.01192 | -0.0003 | 93.3977
10 | 1.1649 | 0.01258 | -0.0002 | 92.5994
10.5 | 1.2156 | 0.01334 | -0.0001 | 91.1244
11 | 1.2648 | 0.01426 | 0.0002 | 88.6957
11.5 | 1.3086 | 0.01584 | 0.001 | 82.6136
12 | 1.3557 | 0.01673 | 0.0015 | 81.0341
12.5 | 1.4011 | 0.01773 | 0.0021 | 79.0243
13 | 1.4438 | 0.01888 | 0.0031 | 76.4725
13.5 | 1.4833 | 0.02018 | 0.0043 | 73.5035
14 | 1.5189 | 0.02162 | 0.0059 | 70.2544
14.5 | 1.5464 | 0.02334 | 0.0084 | 66.2554
15 | 1.5563 | 0.02586 | 0.0121 | 60.1817
15.5 | 1.5608 | 0.02996 | 0.0135 | 52.0961
16 | 1.5551 | 0.03603 | 0.0131 | 43.1613
16.5 | 1.5342 | 0.04462 | 0.0109 | 34.3837
17 | 1.5021 | 0.0553 | 0.0072 | 27.1627
17.5 | 1.4641 | 0.06756 | 0.0023 | 21.6711
18 | 1.4228 | 0.08155 | -0.0041 | 17.447
18.5 | 1.3781 | 0.09706 | -0.0115 | 14.1984
19 | 1.3345 | 0.11308 | -0.0193 | 11.8014
19.5 | 1.2869 | 0.1307 | -0.0282 | 9.8462
20 | 1.2378 | 0.14973 | -0.0382 | 8.2669

## 59. Re 3M Mach 0.10 (1)
BIGFOIL.COM POLAR EXPORT
m5
NACA M5 |  |  |  | Cl Max: | 1.097 | at alpha= | 11.5 | deg
JavaFoil+Calcfoil stall+Eppler ext transition |  |  |  | L/D Max: | 68.62 | at alpha= | 9.5 | deg
Re: | 3000000 |  |  | Cd Min: | 0.00964 | at alpha= | 1 | deg
Mach: | 0.1 |  |  | Cl=0 at alpha= | -0.35088 | deg
|  |  |  | @ Cl=0.1, Cd= | 0.012274
|  |  |  | @ Cl=0.4, Cd= | 0.010041
|  |  |  | @ Cl=0.6, Cd= | 0.012948
alpha (deg) | Cl | Cd | Cm | Cl/Cd
-12.5 | -0.706 | 0.08921 | 0.016 | -7.918
-12 | -0.718 | 0.08327 | 0.016 | -8.619
-11.5 | -0.725 | 0.07665 | 0.016 | -9.461
-11 | -0.728 | 0.07283 | 0.016 | -9.993
-10.5 | -0.726 | 0.06858 | 0.015 | -10.584
-10 | -0.719 | 0.06437 | 0.015 | -11.177
-9.5 | -0.709 | 0.06067 | 0.015 | -11.69
-9 | -0.694 | 0.05737 | 0.015 | -12.091
-8.5 | -0.671 | 0.05227 | 0.015 | -12.834
-8 | -0.649 | 0.04539 | 0.016 | -14.295
-7.5 | -0.736 | 0.01329 | 0.023 | -55.402
-7 | -0.694 | 0.01421 | 0.022 | -48.836
-6.5 | -0.65 | 0.01432 | 0.022 | -45.358
-6 | -0.603 | 0.01391 | 0.021 | -43.384
-5.5 | -0.555 | 0.01368 | 0.02 | -40.602
-5 | -0.506 | 0.01347 | 0.019 | -37.55
-4.5 | -0.455 | 0.01318 | 0.018 | -34.514
-4 | -0.403 | 0.01304 | 0.017 | -30.904
-3.5 | -0.35 | 0.01201 | 0.016 | -29.13
-3 | -0.296 | 0.01218 | 0.015 | -24.304
-2.5 | -0.241 | 0.01288 | 0.014 | -18.714
-2 | -0.186 | 0.01282 | 0.013 | -14.488
-1.5 | -0.13 | 0.01276 | 0.013 | -10.182
-1 | -0.074 | 0.01259 | 0.012 | -5.857
-0.5 | -0.017 | 0.01253 | 0.011 | -1.374
0 | 0.04 | 0.01247 | 0.01 | 3.19
0.5 | 0.097 | 0.01242 | 0.009 | 7.81
1 | 0.154 | 0.00964 | 0.008 | 16.008
1.5 | 0.212 | 0.01024 | 0.007 | 20.657
2 | 0.269 | 0.01038 | 0.006 | 25.914
2.5 | 0.326 | 0.01055 | 0.005 | 30.919
3 | 0.383 | 0.01005 | 0.004 | 38.147
3.5 | 0.44 | 0.01002 | 0.003 | 43.913
4 | 0.497 | 0.01097 | 0.002 | 45.292
4.5 | 0.553 | 0.01111 | 0.001 | 49.784
5 | 0.609 | 0.0133 | 0 | 45.755
5.5 | 0.664 | 0.01358 | -0.001 | 48.904
6 | 0.719 | 0.01388 | -0.002 | 51.776
6.5 | 0.772 | 0.01419 | -0.003 | 54.443
7 | 0.825 | 0.01454 | -0.004 | 56.762
7.5 | 0.877 | 0.01499 | -0.005 | 58.552
8 | 0.928 | 0.0155 | -0.006 | 59.888
8.5 | 0.974 | 0.01592 | -0.007 | 61.142
9 | 1.013 | 0.01484 | -0.008 | 68.289
9.5 | 1.049 | 0.01528 | -0.009 | 68.62
10 | 1.078 | 0.01582 | -0.011 | 68.149
10.5 | 1.09 | 0.01882 | -0.011 | 57.928
11 | 1.094 | 0.02024 | -0.012 | 54.074
11.5 | 1.097 | 0.02186 | -0.013 | 50.168
12 | 1.088 | 0.02424 | -0.014 | 44.896
12.5 | 1.08 | 0.02597 | -0.015 | 41.586
13 | 1.057 | 0.02994 | -0.016 | 35.292
13.5 | 0.986 | 0.04948 | -0.015 | 19.932
14 | 0.898 | 0.08836 | -0.012 | 10.162
14.5 | 0.901 | 0.0772 | -0.015 | 11.665
15 | 0.835 | 0.11005 | -0.011 | 7.59
15.5 | 0.808 | 0.11465 | -0.012 | 7.049
16 | 0.777 | 0.12358 | -0.012 | 6.288
16.5 | 0.745 | 0.13199 | -0.012 | 5.642

## 60. Re 3M Mach 0.10 (2)
BIGFOIL.COM POLAR EXPORT
m5
NACA M5 |  |  |  | Cl Max: | 1.5329 | at alpha= | 15 | deg
XFOIL ncrit=9 |  |  |  | L/D Max: | 95.9682 | at alpha= | 8 | deg
Re: | 3000000 |  |  | Cd Min: | 0.1734 | at alpha= | 20 | deg
Mach: | 0.1 |  |  | Cl=0 at alpha= | -0.44214 | deg
|  |  |  | @ Cl=0.1, Cd= | 0.0064434
|  |  |  | @ Cl=0.4, Cd= | 0.0046847
|  |  |  | @ Cl=0.6, Cd= | 0.0066637
alpha (deg) | Cl | Cd | Cm | Cl/Cd
-13 | -1.3204 | 0.0303 | -0.0039 | -43.5776
-12.5 | -1.2967 | 0.02472 | -0.0012 | -52.4555
-12 | -1.2639 | 0.02038 | 0.0012 | -62.0167
-11.5 | -1.2208 | 0.01781 | 0.0028 | -68.5458
-11 | -1.1723 | 0.01615 | 0.0039 | -72.5882
-10.5 | -1.1214 | 0.01488 | 0.0048 | -75.3629
-10 | -1.0697 | 0.01364 | 0.0055 | -78.4238
-9.5 | -1.0176 | 0.01236 | 0.0062 | -82.3301
-9 | -0.9634 | 0.01151 | 0.0067 | -83.7011
-8.5 | -0.9091 | 0.01061 | 0.0071 | -85.6833
-8 | -0.853 | 0.00997 | 0.0071 | -85.5567
-7.5 | -0.8038 | 0.00968 | 0.009 | -83.0372
-7 | -0.7499 | 0.00939 | 0.0097 | -79.8616
-6.5 | -0.6941 | 0.00917 | 0.0099 | -75.6925
-6 | -0.6372 | 0.00906 | 0.01 | -70.3311
-5.5 | -0.5801 | 0.00897 | 0.0099 | -64.6711
-5 | -0.5241 | 0.00845 | 0.01 | -62.0237
-4.5 | -0.4672 | 0.00816 | 0.01 | -57.2549
-4 | -0.4098 | 0.008 | 0.0098 | -51.225
-3.5 | -0.3525 | 0.00778 | 0.0097 | -45.3085
-3 | -0.2951 | 0.0076 | 0.0095 | -38.8289
-2.5 | -0.2375 | 0.00741 | 0.0093 | -32.0513
-2 | -0.1803 | 0.00707 | 0.0091 | -25.5021
-1.5 | -0.1225 | 0.00692 | 0.0088 | -17.7023
-1 | -0.0646 | 0.00682 | 0.0085 | -9.4721
-0.5 | -0.0067 | 0.00668 | 0.0082 | -1.003
0 | 0.0512 | 0.00657 | 0.0078 | 7.793
0.5 | 0.109 | 0.00642 | 0.0074 | 16.9782
1 | 0.1666 | 0.0062 | 0.007 | 26.871
1.5 | 0.2158 | 0.00422 | 0.0076 | 51.1374
2 | 0.2692 | 0.00423 | 0.0084 | 63.6407
2.5 | 0.3217 | 0.00435 | 0.0095 | 73.954
3 | 0.3774 | 0.00457 | 0.0097 | 82.5821
3.5 | 0.4424 | 0.0049 | 0.0075 | 90.2857
4 | 0.51 | 0.00537 | 0.0046 | 94.9721
4.5 | 0.5713 | 0.00622 | 0.0027 | 91.8489
5 | 0.6321 | 0.00716 | 0.001 | 88.2821
5.5 | 0.6933 | 0.00769 | -0.0006 | 90.156
6 | 0.754 | 0.00814 | -0.002 | 92.629
6.5 | 0.8144 | 0.00865 | -0.0033 | 94.1503
7 | 0.8706 | 0.00908 | -0.0037 | 95.8811
7.5 | 0.9173 | 0.00966 | -0.0021 | 94.9586
8 | 0.9664 | 0.01007 | -0.0009 | 95.9682
8.5 | 1.0174 | 0.01061 | -0.0003 | 95.8907
9 | 1.0685 | 0.01151 | 0.0001 | 92.8323
9.5 | 1.1213 | 0.01208 | 0.0003 | 92.8228
10 | 1.1732 | 0.0128 | 0.0005 | 91.6562
10.5 | 1.2241 | 0.01363 | 0.0007 | 89.8092
11 | 1.272 | 0.01481 | 0.0013 | 85.8879
11.5 | 1.3172 | 0.01623 | 0.0022 | 81.1583
12 | 1.3639 | 0.01724 | 0.0029 | 79.1125
12.5 | 1.4082 | 0.0184 | 0.0039 | 76.5326
13 | 1.4491 | 0.01975 | 0.0052 | 73.3722
13.5 | 1.486 | 0.02127 | 0.0069 | 69.8637
14 | 1.5163 | 0.02303 | 0.0092 | 65.8402
14.5 | 1.5279 | 0.02548 | 0.0133 | 59.9647
15 | 1.5329 | 0.02948 | 0.015 | 51.998
15.5 | 1.5269 | 0.0356 | 0.0147 | 42.8904
16 | 1.509 | 0.04389 | 0.0126 | 34.3814
16.5 | 1.4762 | 0.05473 | 0.0088 | 26.9724
17 | 1.4378 | 0.06709 | 0.0036 | 21.4309
17.5 | 1.3982 | 0.08087 | -0.0028 | 17.2895
18 | 1.3556 | 0.09607 | -0.0102 | 14.1105
18.5 | 1.3099 | 0.11257 | -0.0183 | 11.6363
19 | 1.265 | 0.12976 | -0.0269 | 9.7488
19.5 | 1.214 | 0.14924 | -0.0372 | 8.1345
20 | 1.1508 | 0.1734 | -0.0507 | 6.6367

## 61. Re 3M Mach 0.25 (1)
BIGFOIL.COM POLAR EXPORT
m5
NACA M5 |  |  |  | Cl Max: | 1.067 | at alpha= | 10.5 | deg
JavaFoil+Calcfoil stall+Eppler ext transition |  |  |  | L/D Max: | 68.271 | at alpha= | 9 | deg
Re: | 3000000 |  |  | Cd Min: | 0.0099 | at alpha= | 2.5 | deg
Mach: | 0.25 |  |  | Cl=0 at alpha= | -0.34746 | deg
|  |  |  | @ Cl=0.1, Cd= | 0.01239
|  |  |  | @ Cl=0.4, Cd= | 0.0099869
|  |  |  | @ Cl=0.6, Cd= | 0.13765
alpha (deg) | Cl | Cd | Cm | Cl/Cd
-12 | -0.591 | 0.09365 | 0.016 | -6.315
-11.5 | -0.626 | 0.08428 | 0.016 | -7.43
-11 | -0.653 | 0.07811 | 0.015 | -8.355
-10.5 | -0.67 | 0.07232 | 0.014 | -9.265
-10 | -0.681 | 0.0683 | 0.014 | -9.976
-9.5 | -0.685 | 0.064 | 0.014 | -10.7
-9 | -0.68 | 0.05961 | 0.014 | -11.404
-8.5 | -0.661 | 0.05606 | 0.014 | -11.783
-8 | -0.637 | 0.05165 | 0.014 | -12.323
-7.5 | -0.611 | 0.04735 | 0.015 | -12.9
-7 | -0.7 | 0.01445 | 0.023 | -48.467
-6.5 | -0.658 | 0.01423 | 0.022 | -46.227
-6 | -0.613 | 0.01404 | 0.021 | -43.671
-5.5 | -0.566 | 0.01381 | 0.02 | -40.963
-5 | -0.516 | 0.01355 | 0.019 | -38.087
-4.5 | -0.465 | 0.0133 | 0.019 | -34.957
-4 | -0.413 | 0.0121 | 0.018 | -34.103
-3.5 | -0.358 | 0.01194 | 0.017 | -30.036
-3 | -0.303 | 0.01215 | 0.016 | -24.961
-2.5 | -0.247 | 0.01297 | 0.015 | -19.066
-2 | -0.191 | 0.01205 | 0.014 | -15.822
-1.5 | -0.133 | 0.01274 | 0.013 | -10.467
-1 | -0.076 | 0.01265 | 0.012 | -5.983
-0.5 | -0.018 | 0.01254 | 0.011 | -1.411
0 | 0.041 | 0.01249 | 0.01 | 3.271
0.5 | 0.1 | 0.01239 | 0.009 | 8.046
1 | 0.159 | 0.01016 | 0.008 | 15.612
1.5 | 0.217 | 0.0103 | 0.007 | 21.11
2 | 0.276 | 0.01044 | 0.006 | 26.462
2.5 | 0.335 | 0.0099 | 0.005 | 33.863
3 | 0.394 | 0.00999 | 0.004 | 39.401
3.5 | 0.452 | 0.00996 | 0.003 | 45.395
4 | 0.51 | 0.01099 | 0.002 | 46.407
4.5 | 0.568 | 0.01184 | 0.001 | 47.956
5 | 0.625 | 0.01343 | 0 | 46.549
5.5 | 0.681 | 0.01374 | -0.001 | 49.598
6 | 0.737 | 0.01407 | -0.002 | 52.407
6.5 | 0.792 | 0.01441 | -0.003 | 54.965
7 | 0.846 | 0.01483 | -0.004 | 57.029
7.5 | 0.898 | 0.01529 | -0.006 | 58.749
8 | 0.949 | 0.01576 | -0.007 | 60.218
8.5 | 0.993 | 0.01636 | -0.008 | 60.707
9 | 1.03 | 0.01508 | -0.009 | 68.271
9.5 | 1.059 | 0.01561 | -0.01 | 67.875
10 | 1.066 | 0.01886 | -0.011 | 56.555
10.5 | 1.067 | 0.02051 | -0.012 | 52.014
11 | 1.06 | 0.02235 | -0.012 | 47.447
11.5 | 1.038 | 0.02536 | -0.013 | 40.937
12 | 0.987 | 0.0335 | -0.014 | 29.466
12.5 | 0.944 | 0.03973 | -0.014 | 23.752
13 | 0.817 | 0.08485 | -0.011 | 9.63
13.5 | 0.762 | 0.09953 | -0.01 | 7.654
14 | 0.709 | 0.10762 | -0.01 | 6.587
14.5 | 0.65 | 0.11609 | -0.01 | 5.599
15 | 0.586 | 0.12551 | -0.01 | 4.667
15.5 | 0.516 | 0.13765 | -0.01 | 3.751

## 62. Re 3M Mach 0.25 (2)
BIGFOIL.COM POLAR EXPORT
m5
NACA M5 |  |  |  | Cl Max: | 1.3667 | at alpha= | 12.5 | deg
XFOIL ncrit=9 |  |  |  | L/D Max: | 96.1609 | at alpha= | 4 | deg
Re: | 3000000 |  |  | Cd Min: | 0.19586 | at alpha= | -15 | deg
Mach: | 0.25 |  |  | Cl=0 at alpha= | -0.44983 | deg
|  |  |  | @ Cl=0.1, Cd= | 0.0065196
|  |  |  | @ Cl=0.4, Cd= | 0.0046714
|  |  |  | @ Cl=0.6, Cd= | 0.0065972
alpha (deg) | Cl | Cd | Cm | Cl/Cd
-15 | -0.7551 | 0.19586 | 0.0724 | -3.8553
-14.5 | -0.7408 | 0.18822 | 0.0686 | -3.9358
-14 | -0.7304 | 0.17906 | 0.0645 | -4.0791
-13.5 | -0.7277 | 0.16731 | 0.0596 | -4.3494
-13 | -0.7309 | 0.15495 | 0.0544 | -4.717
-12.5 | -0.7216 | 0.14712 | 0.0509 | -4.9048
-12 | -0.737 | 0.13283 | 0.0447 | -5.5484
-11.5 | -0.7919 | 0.11089 | 0.0336 | -7.1413
-11 | -0.8492 | 0.09089 | 0.0209 | -9.3432
-10.5 | -0.9047 | 0.07399 | 0.0057 | -12.2273
-10 | -1.0818 | 0.02527 | -0.0054 | -42.8097
-9.5 | -1.0566 | 0.01725 | -0.0021 | -61.2522
-9 | -1.0054 | 0.01449 | -0.0002 | -69.3858
-8.5 | -0.9502 | 0.0125 | 0.0013 | -76.016
-8 | -0.8923 | 0.01136 | 0.0026 | -78.5475
-7.5 | -0.8405 | 0.01053 | 0.0053 | -79.8196
-7 | -0.7828 | 0.01 | 0.0065 | -78.28
-6.5 | -0.7231 | 0.00973 | 0.0073 | -74.3165
-6 | -0.663 | 0.00943 | 0.0078 | -70.3075
-5.5 | -0.6025 | 0.00931 | 0.0081 | -64.7154
-5 | -0.542 | 0.0092 | 0.0083 | -58.913
-4.5 | -0.4838 | 0.00843 | 0.0088 | -57.3903
-4 | -0.4239 | 0.00823 | 0.0089 | -51.5067
-3.5 | -0.3642 | 0.00796 | 0.009 | -45.7538
-3 | -0.3045 | 0.00773 | 0.009 | -39.392
-2.5 | -0.2448 | 0.00752 | 0.0089 | -32.5532
-2 | -0.1854 | 0.00716 | 0.0089 | -25.8939
-1.5 | -0.1257 | 0.00696 | 0.0087 | -18.0603
-1 | -0.0658 | 0.00685 | 0.0084 | -9.6058
-0.5 | -0.006 | 0.00672 | 0.0081 | -0.89286
0 | 0.0538 | 0.00662 | 0.0078 | 8.1269
0.5 | 0.1136 | 0.00649 | 0.0074 | 17.5039
1 | 0.173 | 0.00628 | 0.007 | 27.5478
1.5 | 0.2243 | 0.00433 | 0.0075 | 51.8014
2 | 0.2789 | 0.00427 | 0.0085 | 65.3162
2.5 | 0.3331 | 0.00439 | 0.0096 | 75.877
3 | 0.39 | 0.00462 | 0.0101 | 84.4156
3.5 | 0.4561 | 0.00496 | 0.0081 | 91.9556
4 | 0.526 | 0.00547 | 0.0052 | 96.1609
4.5 | 0.5894 | 0.00644 | 0.0033 | 91.5217
5 | 0.6528 | 0.00738 | 0.0016 | 88.4553
5.5 | 0.7167 | 0.00787 | 0.0002 | 91.0673
6 | 0.7799 | 0.00839 | -0.0011 | 92.9559
6.5 | 0.8431 | 0.00891 | -0.0022 | 94.624
7 | 0.9058 | 0.00948 | -0.0032 | 95.5485
7.5 | 0.9549 | 0.01005 | -0.0012 | 95.0149
8 | 1.0054 | 0.01062 | 0.0005 | 94.6704
8.5 | 1.0564 | 0.01162 | 0.002 | 90.9122
9 | 1.1103 | 0.01238 | 0.0029 | 89.685
9.5 | 1.1638 | 0.01336 | 0.0039 | 87.1108
10 | 1.2159 | 0.01452 | 0.005 | 83.7397
10.5 | 1.2583 | 0.01683 | 0.0071 | 74.7653
11 | 1.3049 | 0.01834 | 0.0089 | 71.1505
11.5 | 1.3421 | 0.02063 | 0.0115 | 65.0557
12 | 1.3664 | 0.02366 | 0.0152 | 57.7515
12.5 | 1.3667 | 0.02753 | 0.0201 | 49.644
13 | 1.3609 | 0.03347 | 0.021 | 40.6603
13.5 | 1.347 | 0.0415 | 0.019 | 32.4578
14 | 1.3225 | 0.05159 | 0.015 | 25.6348
14.5 | 1.2897 | 0.06357 | 0.0092 | 20.2879
15 | 1.2526 | 0.07716 | 0.0022 | 16.2338
15.5 | 1.2107 | 0.09284 | -0.0062 | 13.0407
16 | 1.1636 | 0.11041 | -0.0154 | 10.5389
16.5 | 1.1103 | 0.1302 | -0.0254 | 8.5276
17 | 1.0393 | 0.15548 | -0.0383 | 6.6845

## 63. Re 3M Mach 0.50 (1)
BIGFOIL.COM POLAR EXPORT
m5
NACA M5 |  |  |  | Cl Max: | 1.083 | at alpha= | 20 | deg
JavaFoil+Calcfoil stall+Eppler ext transition |  |  |  | L/D Max: | 56.831 | at alpha= | 7.5 | deg
Re: | 3000000 |  |  | Cd Min: | 0.01009 | at alpha= | 2.5 | deg
Mach: | 0.5 |  |  | Cl=0 at alpha= | -0.34848 | deg
|  |  |  | @ Cl=0.1, Cd= | 0.01213
|  |  |  | @ Cl=0.4, Cd= | 0.010132
|  |  |  | @ Cl=0.6, Cd= | 0.093572
alpha (deg) | Cl | Cd | Cm | Cl/Cd
-20 | -0.999 | 0.16494 | 0.027 | -6.055
-19.5 | -0.975 | 0.16692 | 0.027 | -5.838
-19 | -0.95 | 0.16248 | 0.026 | -5.849
-18.5 | -0.926 | 0.15548 | 0.026 | -5.957
-18 | -0.902 | 0.15173 | 0.025 | -5.945
-17.5 | -0.878 | 0.14875 | 0.025 | -5.901
-17 | -0.855 | 0.14703 | 0.025 | -5.818
-16.5 | -0.831 | 0.13739 | 0.024 | -6.047
-16 | -0.805 | 0.13339 | 0.024 | -6.038
-15.5 | -0.78 | 0.13009 | 0.023 | -5.993
-15 | -0.754 | 0.11896 | 0.022 | -6.337
-14.5 | -0.729 | 0.11631 | 0.021 | -6.266
-14 | -0.704 | 0.1105 | 0.02 | -6.368
-13.5 | -0.678 | 0.11566 | 0.02 | -5.866
-13 | -0.653 | 0.10958 | 0.019 | -5.962
-12.5 | -0.628 | 0.10578 | 0.019 | -5.939
-12 | -0.603 | 0.10174 | 0.018 | -5.928
-11.5 | -0.578 | 0.0931 | 0.018 | -6.207
-11 | -0.553 | 0.08859 | 0.017 | -6.237
-10.5 | -0.527 | 0.08582 | 0.017 | -6.143
-10 | -0.502 | 0.08922 | 0.016 | -5.629
-9.5 | -0.475 | 0.08313 | 0.015 | -5.719
-9 | -0.449 | 0.08244 | 0.014 | -5.452
-8.5 | -0.424 | 0.07947 | 0.014 | -5.335
-8 | -0.398 | 0.07725 | 0.013 | -5.157
-7.5 | -0.373 | 0.07518 | 0.013 | -4.958
-7 | -0.349 | 0.05089 | 0.014 | -6.857
-6.5 | -0.323 | 0.0476 | 0.014 | -6.793
-6 | -0.462 | 0.04771 | 0.011 | -9.672
-5.5 | -0.462 | 0.04425 | 0.012 | -10.439
-5 | -0.442 | 0.03976 | 0.013 | -11.121
-4.5 | -0.496 | 0.01389 | 0.021 | -35.748
-4 | -0.447 | 0.01251 | 0.02 | -35.735
-3.5 | -0.393 | 0.01234 | 0.019 | -31.827
-3 | -0.335 | 0.01246 | 0.018 | -26.851
-2.5 | -0.274 | 0.01235 | 0.017 | -22.199
-2 | -0.212 | 0.01313 | 0.015 | -16.134
-1.5 | -0.149 | 0.013 | 0.014 | -11.424
-1 | -0.084 | 0.01282 | 0.013 | -6.584
-0.5 | -0.02 | 0.01267 | 0.012 | -1.559
0 | 0.046 | 0.01262 | 0.011 | 3.617
0.5 | 0.111 | 0.01203 | 0.01 | 9.262
1 | 0.177 | 0.01031 | 0.009 | 17.2
1.5 | 0.243 | 0.01045 | 0.008 | 23.266
2 | 0.309 | 0.01065 | 0.007 | 29.006
2.5 | 0.375 | 0.01009 | 0.005 | 37.134
3 | 0.44 | 0.0102 | 0.004 | 43.129
3.5 | 0.505 | 0.01114 | 0.003 | 45.323
4 | 0.569 | 0.01141 | 0.002 | 49.883
4.5 | 0.633 | 0.01239 | 0.001 | 51.087
5 | 0.695 | 0.01422 | 0 | 48.914
5.5 | 0.756 | 0.01464 | -0.001 | 51.658
6 | 0.816 | 0.01518 | -0.003 | 53.719
6.5 | 0.872 | 0.01575 | -0.004 | 55.377
7 | 0.925 | 0.01638 | -0.005 | 56.48
7.5 | 0.974 | 0.01713 | -0.006 | 56.831
8 | 0.997 | 0.01827 | -0.007 | 54.588
8.5 | 0.997 | 0.0197 | -0.008 | 50.598
9 | 0.894 | 0.02524 | -0.009 | 35.431
9.5 | 0.519 | 0.08105 | -0.005 | 6.401
10 | 0.545 | 0.08569 | -0.006 | 6.362
10.5 | 0.571 | 0.0902 | -0.006 | 6.334
11 | 0.597 | 0.09321 | -0.007 | 6.408
11.5 | 0.623 | 0.09635 | -0.007 | 6.469
12 | 0.649 | 0.09962 | -0.008 | 6.517
12.5 | 0.675 | 0.10248 | -0.009 | 6.589
13 | 0.704 | 0.109 | -0.01 | 6.463
13.5 | 0.731 | 0.11729 | -0.011 | 6.232
14 | 0.756 | 0.11967 | -0.012 | 6.32
14.5 | 0.782 | 0.12409 | -0.012 | 6.305
15 | 0.809 | 0.12779 | -0.013 | 6.327
15.5 | 0.835 | 0.12446 | -0.014 | 6.706
16 | 0.863 | 0.13503 | -0.015 | 6.394
16.5 | 0.893 | 0.13717 | -0.017 | 6.513
17 | 0.922 | 0.14106 | -0.018 | 6.536
17.5 | 0.948 | 0.15148 | -0.019 | 6.258
18 | 0.967 | 0.14727 | -0.018 | 6.564
18.5 | 0.993 | 0.15339 | -0.019 | 6.473
19 | 1.022 | 0.1578 | -0.021 | 6.477
19.5 | 1.05 | 0.16203 | -0.022 | 6.477
20 | 1.083 | 0.16321 | -0.024 | 6.637

## 64. Re 3M Mach 0.50 (2)
BIGFOIL.COM POLAR EXPORT
m5
NACA M5 |  |  |  | Cl Max: | 1.1002 | at alpha= | 8 | deg
XFOIL ncrit=9 |  |  |  | L/D Max: | 99.1856 | at alpha= | 3.5 | deg
Re: | 3000000 |  |  | Cd Min: | 0.30333 | at alpha= | -20 | deg
Mach: | 0.5 |  |  | Cl=0 at alpha= | -0.48321 | deg
|  |  |  | @ Cl=0.1, Cd= | 0.0067355
|  |  |  | @ Cl=0.4, Cd= | 0.0046971
|  |  |  | @ Cl=0.6, Cd= | 0.0060602
alpha (deg) | Cl | Cd | Cm | Cl/Cd
-20 | -1.0103 | 0.30333 | 0.1371 | -3.3307
-19.5 | -0.9865 | 0.29379 | 0.1312 | -3.3578
-19 | -0.6269 | 0.22604 | 0.067 | -2.7734
-18.5 | -0.6172 | 0.21895 | 0.0641 | -2.8189
-18 | -0.6051 | 0.21313 | 0.0612 | -2.8391
-17.5 | -0.8966 | 0.25726 | 0.109 | -3.4852
-17 | -0.8739 | 0.24958 | 0.1039 | -3.5015
-16.5 | -0.8513 | 0.24128 | 0.0989 | -3.5283
-16 | -0.8287 | 0.23166 | 0.0936 | -3.5772
-15.5 | -0.8075 | 0.22268 | 0.0886 | -3.6263
-15 | -0.7874 | 0.21451 | 0.084 | -3.6707
-14.5 | -0.7685 | 0.20492 | 0.079 | -3.7502
-14 | -0.7493 | 0.19591 | 0.0743 | -3.8247
-13.5 | -0.7314 | 0.18671 | 0.0697 | -3.9173
-13 | -0.7157 | 0.17712 | 0.0651 | -4.0408
-12.5 | -0.7014 | 0.16763 | 0.0607 | -4.1842
-12 | -0.6883 | 0.15853 | 0.0564 | -4.3418
-11.5 | -0.674 | 0.15035 | 0.0526 | -4.4829
-11 | -0.6621 | 0.14159 | 0.0487 | -4.6762
-10.5 | -0.6555 | 0.13187 | 0.0445 | -4.9708
-10 | -0.6524 | 0.12173 | 0.0401 | -5.3594
-9.5 | -0.6485 | 0.11237 | 0.0357 | -5.7711
-9 | -0.6412 | 0.10403 | 0.0317 | -6.1636
-8.5 | -0.6392 | 0.09482 | 0.027 | -6.7412
-8 | -0.6489 | 0.08477 | 0.0217 | -7.6548
-7.5 | -0.6629 | 0.07472 | 0.0139 | -8.8718
-7 | -0.6726 | 0.06427 | 0.0056 | -10.4652
-6.5 | -0.6607 | 0.05482 | 0.0001 | -12.0522
-6 | -0.6482 | 0.04341 | -0.0036 | -14.932
-5.5 | -0.6299 | 0.03116 | -0.0042 | -20.215
-5 | -0.6194 | 0.01548 | -0.0015 | -40.0129
-4.5 | -0.5539 | 0.01264 | 0.0008 | -43.8212
-4 | -0.4864 | 0.01042 | 0.0029 | -46.6795
-3.5 | -0.4157 | 0.00953 | 0.0044 | -43.6201
-3 | -0.3462 | 0.00871 | 0.0057 | -39.7474
-2.5 | -0.2767 | 0.00819 | 0.0066 | -33.7851
-2 | -0.2076 | 0.00779 | 0.0072 | -26.6496
-1 | -0.0708 | 0.00705 | 0.0078 | -10.0426
0 | 0.0662 | 0.00678 | 0.0076 | 9.764
0.5 | 0.1345 | 0.00669 | 0.0073 | 20.1046
1.5 | 0.2692 | 0.00611 | 0.0066 | 44.0589
2 | 0.3222 | 0.00446 | 0.0089 | 72.2422
2.5 | 0.3845 | 0.00463 | 0.0103 | 83.0454
3 | 0.4469 | 0.0049 | 0.0117 | 91.2041
3.5 | 0.5237 | 0.00528 | 0.0098 | 99.1856
4 | 0.5995 | 0.00605 | 0.0078 | 99.0909
4.5 | 0.6718 | 0.00753 | 0.0062 | 89.2165
5 | 0.7478 | 0.00815 | 0.005 | 91.7546
5.5 | 0.8238 | 0.00881 | 0.0043 | 93.5074
6 | 0.9003 | 0.00959 | 0.004 | 93.879
6.5 | 0.9751 | 0.0108 | 0.0044 | 90.287
7 | 1.0469 | 0.01277 | 0.0054 | 81.9812
7.5 | 1.089 | 0.01595 | 0.0109 | 68.2759
8 | 1.1002 | 0.02055 | 0.0195 | 53.5377
8.5 | 1.0821 | 0.02715 | 0.0273 | 39.8564
9 | 1.0531 | 0.03574 | 0.0279 | 29.4656
9.5 | 1.0233 | 0.04647 | 0.0229 | 22.0207
10 | 0.9916 | 0.05861 | 0.0156 | 16.9186
10.5 | 0.9598 | 0.07197 | 0.007 | 13.3361
11 | 0.9296 | 0.08624 | -0.0016 | 10.7792
11.5 | 0.9014 | 0.10129 | -0.0094 | 8.8992
12 | 0.8776 | 0.11594 | -0.0162 | 7.5694
12.5 | 0.8616 | 0.12973 | -0.023 | 6.6415
13 | 0.8536 | 0.14251 | -0.0293 | 5.9898

## 65. Re 4M Mach 0.00 (1)
BIGFOIL.COM POLAR EXPORT
m5
NACA M5 |  |  |  | Cl Max: | 1.108 | at alpha= | 11.5 | deg
JavaFoil+Calcfoil stall+Eppler ext transition |  |  |  | L/D Max: | 71.179 | at alpha= | 9.5 | deg
Re: | 4000000 |  |  | Cd Min: | 0.00974 | at alpha= | 2 | deg
Mach: | 0 |  |  | Cl=0 at alpha= | -0.35088 | deg
|  |  |  | @ Cl=0.1, Cd= | 0.012076
|  |  |  | @ Cl=0.4, Cd= | 0.0099333
|  |  |  | @ Cl=0.6, Cd= | 0.01274
alpha (deg) | Cl | Cd | Cm | Cl/Cd
-13.5 | -0.699 | 0.09853 | 0.017 | -7.091
-13 | -0.714 | 0.09204 | 0.017 | -7.753
-12.5 | -0.725 | 0.08626 | 0.017 | -8.402
-12 | -0.733 | 0.08019 | 0.016 | -9.138
-11.5 | -0.737 | 0.07464 | 0.016 | -9.877
-11 | -0.739 | 0.06944 | 0.016 | -10.643
-10.5 | -0.736 | 0.06551 | 0.016 | -11.229
-10 | -0.728 | 0.06177 | 0.016 | -11.782
-9.5 | -0.716 | 0.05751 | 0.016 | -12.452
-9 | -0.709 | 0.04935 | 0.018 | -14.365
-8.5 | -0.814 | 0.01481 | 0.025 | -54.943
-8 | -0.776 | 0.01331 | 0.024 | -58.299
-7.5 | -0.735 | 0.01332 | 0.023 | -55.222
-7 | -0.693 | 0.01381 | 0.022 | -50.159
-6.5 | -0.648 | 0.01296 | 0.021 | -50.007
-6 | -0.602 | 0.01351 | 0.021 | -44.513
-5.5 | -0.553 | 0.01328 | 0.02 | -41.664
-5 | -0.504 | 0.01308 | 0.019 | -38.515
-4.5 | -0.453 | 0.01293 | 0.018 | -35.034
-4 | -0.401 | 0.01273 | 0.017 | -31.515
-3.5 | -0.348 | 0.01175 | 0.016 | -29.643
-3 | -0.294 | 0.01274 | 0.015 | -23.104
-2.5 | -0.24 | 0.01269 | 0.014 | -18.901
-2 | -0.185 | 0.01255 | 0.013 | -14.734
-1.5 | -0.129 | 0.01249 | 0.012 | -10.354
-1 | -0.073 | 0.01235 | 0.012 | -5.938
-0.5 | -0.017 | 0.01225 | 0.011 | -1.399
0 | 0.04 | 0.01171 | 0.01 | 3.379
0.5 | 0.097 | 0.01219 | 0.009 | 7.917
1 | 0.154 | 0.01003 | 0.008 | 15.316
1.5 | 0.211 | 0.01014 | 0.007 | 20.771
2 | 0.268 | 0.00974 | 0.006 | 27.472
2.5 | 0.325 | 0.00983 | 0.005 | 32.999
3 | 0.381 | 0.00993 | 0.004 | 38.383
3.5 | 0.438 | 0.00994 | 0.003 | 44.052
4 | 0.494 | 0.01082 | 0.002 | 45.686
4.5 | 0.55 | 0.01099 | 0.001 | 50.068
5 | 0.606 | 0.01295 | 0 | 46.761
5.5 | 0.661 | 0.01321 | -0.001 | 50.002
6 | 0.715 | 0.01347 | -0.002 | 53.092
6.5 | 0.769 | 0.01376 | -0.003 | 55.891
7 | 0.822 | 0.01408 | -0.004 | 58.383
7.5 | 0.874 | 0.01452 | -0.005 | 60.176
8 | 0.924 | 0.01495 | -0.006 | 61.822
8.5 | 0.97 | 0.01533 | -0.007 | 63.265
9 | 1.01 | 0.01428 | -0.008 | 70.733
9.5 | 1.046 | 0.0147 | -0.009 | 71.179
10 | 1.077 | 0.01516 | -0.01 | 71.015
10.5 | 1.102 | 0.01593 | -0.012 | 69.204
11 | 1.107 | 0.01888 | -0.012 | 58.628
11.5 | 1.108 | 0.0203 | -0.013 | 54.594
12 | 1.105 | 0.02205 | -0.014 | 50.131
12.5 | 1.1 | 0.02344 | -0.015 | 46.929
13 | 1.084 | 0.02618 | -0.016 | 41.398
13.5 | 1.044 | 0.03441 | -0.016 | 30.349
14 | 0.998 | 0.04676 | -0.016 | 21.343
14.5 | 0.989 | 0.04441 | -0.017 | 22.265
15 | 0.872 | 0.10136 | -0.013 | 8.603
15.5 | 0.848 | 0.10645 | -0.014 | 7.966
16 | 0.816 | 0.11768 | -0.013 | 6.93
16.5 | 0.787 | 0.12486 | -0.013 | 6.3

## 66. Re 4M Mach 0.00 (2)
BIGFOIL.COM POLAR EXPORT
m5
NACA M5 |  |  |  | Cl Max: | 1.619 | at alpha= | 17 | deg
XFOIL ncrit=9 |  |  |  | L/D Max: | 103.076 | at alpha= | 8 | deg
Re: | 4000000 |  |  | Cd Min: | 0.22335 | at alpha= | -17 | deg
Mach: | 0 |  |  | Cl=0 at alpha= | -0.4308 | deg
|  |  |  | @ Cl=0.1, Cd= | 0.0062128
|  |  |  | @ Cl=0.4, Cd= | 0.0045312
|  |  |  | @ Cl=0.6, Cd= | 0.0065702
alpha (deg) | Cl | Cd | Cm | Cl/Cd
-17.5 | -0.5667 | 0.19322 | 0.0508 | -2.9329
-17 | -0.8053 | 0.22335 | 0.0861 | -3.6056
-16.5 | -0.7931 | 0.21394 | 0.0816 | -3.7071
-16 | -0.7907 | 0.19942 | 0.0755 | -3.965
-15 | -1.4901 | 0.03222 | -0.0057 | -46.2477
-14.5 | -1.4737 | 0.02709 | -0.0024 | -54.4001
-14 | -1.4415 | 0.024 | -0.0001 | -60.0625
-13.5 | -1.4027 | 0.02169 | 0.0017 | -64.6704
-13 | -1.3598 | 0.01986 | 0.0031 | -68.4693
-12.5 | -1.3142 | 0.01833 | 0.0042 | -71.6967
-12 | -1.2665 | 0.01704 | 0.0052 | -74.3251
-11.5 | -1.2201 | 0.01519 | 0.0063 | -80.3226
-11 | -1.1706 | 0.01392 | 0.007 | -84.0948
-10.5 | -1.119 | 0.01298 | 0.0075 | -86.2096
-10 | -1.0661 | 0.01222 | 0.0079 | -87.2422
-9.5 | -1.0138 | 0.01119 | 0.0084 | -90.5987
-9 | -0.9601 | 0.01043 | 0.0086 | -92.0518
-8 | -0.8572 | 0.00938 | 0.0105 | -91.3859
-7 | -0.7482 | 0.00881 | 0.0111 | -84.9262
-6.5 | -0.6927 | 0.00846 | 0.0111 | -81.8794
-6 | -0.6364 | 0.00827 | 0.011 | -76.9528
-5.5 | -0.5796 | 0.00815 | 0.0109 | -71.1166
-5 | -0.5228 | 0.00803 | 0.0107 | -65.1059
-4.5 | -0.4666 | 0.0076 | 0.0106 | -61.3947
-4 | -0.4097 | 0.00741 | 0.0104 | -55.2901
-3.5 | -0.3527 | 0.00722 | 0.0102 | -48.8504
-3 | -0.2955 | 0.00706 | 0.01 | -41.8555
-2.5 | -0.2381 | 0.00691 | 0.0097 | -34.4573
-2 | -0.1807 | 0.00679 | 0.0094 | -26.6127
-1.5 | -0.1233 | 0.00659 | 0.0091 | -18.7102
-1 | -0.0656 | 0.00648 | 0.0088 | -10.1235
-0.5 | -0.008 | 0.00639 | 0.0084 | -1.252
0 | 0.0498 | 0.0063 | 0.008 | 7.9048
0.5 | 0.1074 | 0.0062 | 0.0076 | 17.3226
1 | 0.165 | 0.00605 | 0.0071 | 27.2727
1.5 | 0.2219 | 0.00572 | 0.0066 | 38.7937
2 | 0.2708 | 0.0041 | 0.0074 | 66.0488
2.5 | 0.3252 | 0.0042 | 0.0079 | 77.4286
3 | 0.3772 | 0.00444 | 0.0088 | 84.955
3.5 | 0.4322 | 0.00466 | 0.009 | 92.7468
4 | 0.4923 | 0.00512 | 0.0077 | 96.1523
4.5 | 0.5545 | 0.00598 | 0.0056 | 92.7258
5 | 0.6154 | 0.00677 | 0.0038 | 90.901
5.5 | 0.6765 | 0.00721 | 0.0022 | 93.828
6 | 0.737 | 0.00761 | 0.0008 | 96.8463
6.5 | 0.7968 | 0.00807 | -0.0005 | 98.7361
7 | 0.8565 | 0.00848 | -0.0018 | 101.0024
7.5 | 0.9149 | 0.00895 | -0.0029 | 102.2235
8 | 0.9617 | 0.00933 | -0.0014 | 103.0761
8.5 | 1.0117 | 0.00992 | -0.0007 | 101.9859
9 | 1.064 | 0.01044 | -0.0006 | 101.9157
9.5 | 1.117 | 0.01096 | -0.0006 | 101.9161
10 | 1.1694 | 0.01157 | -0.0007 | 101.0717
10.5 | 1.22 | 0.01246 | -0.0006 | 97.9133
11 | 1.2699 | 0.01335 | -0.0004 | 95.1236
11.5 | 1.3201 | 0.01405 | -0.0002 | 93.9573
12 | 1.3688 | 0.01489 | 0.0001 | 91.9275
12.5 | 1.416 | 0.01578 | 0.0005 | 89.7338
13 | 1.4616 | 0.01676 | 0.0011 | 87.2076
13.5 | 1.5046 | 0.01789 | 0.002 | 84.1029
14 | 1.5409 | 0.01953 | 0.0036 | 78.8991
14.5 | 1.5631 | 0.02209 | 0.0066 | 70.7605
15 | 1.5836 | 0.02384 | 0.0101 | 66.4262
15.5 | 1.5972 | 0.02643 | 0.0126 | 60.4313
16 | 1.6093 | 0.02993 | 0.0134 | 53.7688
16.5 | 1.618 | 0.03432 | 0.0132 | 47.1445
17 | 1.619 | 0.03995 | 0.012 | 40.5257
17.5 | 1.6132 | 0.0467 | 0.0102 | 34.5439
18 | 1.5958 | 0.05522 | 0.0074 | 28.8989
18.5 | 1.5693 | 0.06544 | 0.0036 | 23.9807
19 | 1.5323 | 0.07814 | -0.002 | 19.6097
19.5 | 1.4843 | 0.09342 | -0.009 | 15.8885
20 | 1.4205 | 0.11239 | -0.0183 | 12.639

## 67. Re 4M Mach 0.10 (1)
BIGFOIL.COM POLAR EXPORT
m5
NACA M5 |  |  |  | Cl Max: | 1.102 | at alpha= | 10.5 | deg
JavaFoil+Calcfoil stall+Eppler ext transition |  |  |  | L/D Max: | 70.992 | at alpha= | 9.5 | deg
Re: | 4000000 |  |  | Cd Min: | 0.00972 | at alpha= | 2 | deg
Mach: | 0.1 |  |  | Cl=0 at alpha= | -0.35088 | deg
|  |  |  | @ Cl=0.1, Cd= | 0.012077
|  |  |  | @ Cl=0.4, Cd= | 0.0099279
|  |  |  | @ Cl=0.6, Cd= | 0.012634
alpha (deg) | Cl | Cd | Cm | Cl/Cd
-13.5 | -0.674 | 0.09994 | 0.017 | -6.746
-13 | -0.692 | 0.09386 | 0.017 | -7.376
-12.5 | -0.707 | 0.08773 | 0.017 | -8.058
-12 | -0.718 | 0.08167 | 0.016 | -8.797
-11.5 | -0.726 | 0.07582 | 0.016 | -9.574
-11 | -0.729 | 0.07069 | 0.016 | -10.317
-10.5 | -0.729 | 0.06632 | 0.016 | -10.986
-10 | -0.723 | 0.06257 | 0.016 | -11.552
-9.5 | -0.714 | 0.05761 | 0.016 | -12.395
-9 | -0.702 | 0.05257 | 0.017 | -13.353
-8.5 | -0.814 | 0.01492 | 0.025 | -54.522
-8 | -0.776 | 0.01336 | 0.024 | -58.14
-7.5 | -0.737 | 0.01331 | 0.023 | -55.33
-7 | -0.694 | 0.01388 | 0.022 | -49.995
-6.5 | -0.65 | 0.01279 | 0.022 | -50.802
-6 | -0.603 | 0.01348 | 0.021 | -44.777
-5.5 | -0.555 | 0.01327 | 0.02 | -41.865
-5 | -0.506 | 0.01312 | 0.019 | -38.552
-4.5 | -0.455 | 0.01289 | 0.018 | -35.292
-4 | -0.403 | 0.01277 | 0.017 | -31.541
-3.5 | -0.35 | 0.01179 | 0.016 | -29.691
-3 | -0.296 | 0.01201 | 0.015 | -24.636
-2.5 | -0.241 | 0.01265 | 0.014 | -19.06
-2 | -0.186 | 0.01257 | 0.013 | -14.781
-1.5 | -0.13 | 0.01243 | 0.013 | -10.449
-1 | -0.074 | 0.01235 | 0.012 | -5.971
-0.5 | -0.017 | 0.01223 | 0.011 | -1.408
0 | 0.04 | 0.01177 | 0.01 | 3.379
0.5 | 0.097 | 0.01219 | 0.009 | 7.959
1 | 0.154 | 0.01005 | 0.008 | 15.354
1.5 | 0.212 | 0.01016 | 0.007 | 20.817
2 | 0.269 | 0.00972 | 0.006 | 27.675
2.5 | 0.326 | 0.00981 | 0.005 | 33.239
3 | 0.383 | 0.00991 | 0.004 | 38.66
3.5 | 0.44 | 0.00997 | 0.003 | 44.143
4 | 0.497 | 0.01082 | 0.002 | 45.919
4.5 | 0.553 | 0.01109 | 0.001 | 49.875
5 | 0.609 | 0.01293 | 0 | 47.084
5.5 | 0.664 | 0.01319 | -0.001 | 50.331
6 | 0.719 | 0.01355 | -0.002 | 53.036
6.5 | 0.772 | 0.01384 | -0.003 | 55.81
7 | 0.825 | 0.01416 | -0.004 | 58.309
7.5 | 0.877 | 0.0146 | -0.005 | 60.091
8 | 0.928 | 0.01498 | -0.006 | 61.984
8.5 | 0.974 | 0.01543 | -0.007 | 63.08
9 | 1.013 | 0.01435 | -0.008 | 70.615
9.5 | 1.049 | 0.01477 | -0.009 | 70.992
10 | 1.078 | 0.01528 | -0.011 | 70.57
10.5 | 1.102 | 0.01604 | -0.012 | 68.725
11 | 1.1 | 0.01925 | -0.012 | 57.166
11.5 | 1.102 | 0.02069 | -0.013 | 53.245
12 | 1.095 | 0.02267 | -0.014 | 48.293
12.5 | 1.087 | 0.0242 | -0.015 | 44.903
13 | 1.065 | 0.0274 | -0.016 | 38.89
13.5 | 1.013 | 0.03909 | -0.016 | 25.9
14 | 0.941 | 0.06322 | -0.015 | 14.892
14.5 | 0.941 | 0.05461 | -0.017 | 17.226
15 | 0.84 | 0.10534 | -0.012 | 7.978
15.5 | 0.814 | 0.10885 | -0.013 | 7.478

## 68. Re 4M Mach 0.10 (2)
BIGFOIL.COM POLAR EXPORT
m5
NACA M5 |  |  |  | Cl Max: | 1.5844 | at alpha= | 16 | deg
XFOIL ncrit=9 |  |  |  | L/D Max: | 102.965 | at alpha= | 8 | deg
Re: | 4000000 |  |  | Cd Min: | 0.14686 | at alpha= | 20 | deg
Mach: | 0.1 |  |  | Cl=0 at alpha= | -0.43276 | deg
|  |  |  | @ Cl=0.1, Cd= | 0.0062241
|  |  |  | @ Cl=0.4, Cd= | 0.0045719
|  |  |  | @ Cl=0.6, Cd= | 0.0065574
alpha (deg) | Cl | Cd | Cm | Cl/Cd
-13.5 | -1.3987 | 0.02573 | -0.0027 | -54.3607
-13 | -1.3639 | 0.02243 | -0.0004 | -60.807
-12.5 | -1.322 | 0.02008 | 0.0013 | -65.8367
-12 | -1.276 | 0.01829 | 0.0027 | -69.7649
-11.5 | -1.2278 | 0.01671 | 0.0039 | -73.477
-11 | -1.1803 | 0.01475 | 0.0051 | -80.0203
-10.5 | -1.129 | 0.0135 | 0.006 | -83.6296
-10 | -1.0759 | 0.01257 | 0.0066 | -85.5927
-9.5 | -1.0222 | 0.01164 | 0.0071 | -87.8179
-9 | -0.9684 | 0.01068 | 0.0076 | -90.6742
-8.5 | -0.9137 | 0.01007 | 0.008 | -90.7349
-8 | -0.8644 | 0.00951 | 0.0098 | -90.8938
-7.5 | -0.8102 | 0.00909 | 0.0104 | -89.1309
-6.5 | -0.6979 | 0.00852 | 0.0107 | -81.9131
-6 | -0.641 | 0.00832 | 0.0107 | -77.0433
-5.5 | -0.5837 | 0.00819 | 0.0106 | -71.2698
-5 | -0.5263 | 0.00806 | 0.0104 | -65.2978
-4.5 | -0.4697 | 0.00765 | 0.0104 | -61.3987
-4 | -0.4123 | 0.00744 | 0.0103 | -55.4167
-3.5 | -0.3548 | 0.00725 | 0.0101 | -48.9379
-2.5 | -0.2395 | 0.00692 | 0.0097 | -34.6098
-2 | -0.1816 | 0.0068 | 0.0094 | -26.7059
-1.5 | -0.1239 | 0.0066 | 0.0091 | -18.7727
-1 | -0.0659 | 0.00649 | 0.0088 | -10.1541
-0.5 | -0.0078 | 0.0064 | 0.0084 | -1.2188
0 | 0.0502 | 0.00631 | 0.008 | 7.9556
0.5 | 0.1082 | 0.00621 | 0.0076 | 17.4235
1 | 0.1661 | 0.00605 | 0.0071 | 27.4545
1.5 | 0.2234 | 0.00573 | 0.0066 | 38.9878
2 | 0.2725 | 0.0041 | 0.0074 | 66.4634
2.5 | 0.3272 | 0.00421 | 0.0079 | 77.7197
3 | 0.3796 | 0.00445 | 0.0088 | 85.3034
4 | 0.4951 | 0.00514 | 0.0078 | 96.323
4.5 | 0.5577 | 0.00602 | 0.0057 | 92.6412
5 | 0.6191 | 0.0068 | 0.0039 | 91.0441
5.5 | 0.6806 | 0.00723 | 0.0024 | 94.1355
6 | 0.7415 | 0.00766 | 0.001 | 96.8016
6.5 | 0.8019 | 0.00811 | -0.0003 | 98.8779
7 | 0.8621 | 0.00854 | -0.0016 | 100.9485
7.5 | 0.9219 | 0.00901 | -0.0028 | 102.3196
8 | 0.9689 | 0.00941 | -0.0012 | 102.9649
8.5 | 1.0189 | 0.01007 | -0.0004 | 101.1817
9 | 1.0719 | 0.01055 | -0.0002 | 101.6019
9.5 | 1.1252 | 0.0111 | -0.0001 | 101.3694
10 | 1.178 | 0.01176 | -0.0001 | 100.1701
10.5 | 1.2276 | 0.01294 | 0.0004 | 94.8686
11 | 1.2793 | 0.0136 | 0.0006 | 94.0662
11.5 | 1.3296 | 0.01439 | 0.0009 | 92.3975
12 | 1.3782 | 0.01531 | 0.0014 | 90.0196
12.5 | 1.4254 | 0.01629 | 0.002 | 87.5015
13 | 1.4702 | 0.01741 | 0.0029 | 84.4457
13.5 | 1.5096 | 0.01894 | 0.0044 | 79.7043
14 | 1.5319 | 0.02178 | 0.0077 | 70.3352
14.5 | 1.5554 | 0.02361 | 0.011 | 65.8789
15 | 1.5675 | 0.02622 | 0.0141 | 59.7826
15.5 | 1.5785 | 0.02989 | 0.0151 | 52.8103
16 | 1.5844 | 0.03471 | 0.0149 | 45.6468
16.5 | 1.5839 | 0.0407 | 0.0136 | 38.9165
17 | 1.5724 | 0.04836 | 0.0113 | 32.5145
17.5 | 1.5531 | 0.05738 | 0.0081 | 27.0669
18 | 1.521 | 0.06876 | 0.0035 | 22.1204
18.5 | 1.4806 | 0.08242 | -0.0027 | 17.9641
19 | 1.4262 | 0.09924 | -0.0108 | 14.3712
19.5 | 1.3563 | 0.11989 | -0.0212 | 11.3129
20 | 1.2641 | 0.14686 | -0.0357 | 8.6075

## 69. Re 4M Mach 0.25 (1)
BIGFOIL.COM POLAR EXPORT
m5
NACA M5 |  |  |  | Cl Max: | 1.081 | at alpha= | 10 | deg
JavaFoil+Calcfoil stall+Eppler ext transition |  |  |  | L/D Max: | 70.676 | at alpha= | 9 | deg
Re: | 4000000 |  |  | Cd Min: | 0.00971 | at alpha= | 2 | deg
Mach: | 0.25 |  |  | Cl=0 at alpha= | -0.34746 | deg
|  |  |  | @ Cl=0.1, Cd= | 0.01223
|  |  |  | @ Cl=0.4, Cd= | 0.010635
|  |  |  | @ Cl=0.6, Cd= | 0.12285
alpha (deg) | Cl | Cd | Cm | Cl/Cd
-12.5 | -0.55 | 0.09947 | 0.016 | -5.531
-12 | -0.592 | 0.09097 | 0.016 | -6.506
-11.5 | -0.627 | 0.08351 | 0.016 | -7.506
-11 | -0.653 | 0.07669 | 0.016 | -8.52
-10.5 | -0.672 | 0.07059 | 0.015 | -9.522
-10 | -0.683 | 0.06625 | 0.015 | -10.311
-9.5 | -0.686 | 0.06199 | 0.015 | -11.068
-9 | -0.682 | 0.05846 | 0.015 | -11.663
-8.5 | -0.664 | 0.05455 | 0.015 | -12.169
-8 | -0.642 | 0.0488 | 0.016 | -13.15
-7.5 | -0.74 | 0.01438 | 0.024 | -51.434
-7 | -0.7 | 0.01405 | 0.023 | -49.831
-6.5 | -0.658 | 0.0139 | 0.022 | -47.341
-6 | -0.613 | 0.01254 | 0.021 | -48.89
-5.5 | -0.566 | 0.01339 | 0.02 | -42.254
-5 | -0.516 | 0.01322 | 0.019 | -39.038
-4.5 | -0.465 | 0.01297 | 0.019 | -35.864
-4 | -0.413 | 0.01183 | 0.018 | -34.862
-3.5 | -0.359 | 0.0117 | 0.017 | -30.653
-3 | -0.303 | 0.01194 | 0.016 | -25.417
-2.5 | -0.247 | 0.01188 | 0.015 | -20.833
-2 | -0.191 | 0.01182 | 0.014 | -16.129
-1.5 | -0.133 | 0.01248 | 0.013 | -10.692
-1 | -0.076 | 0.01238 | 0.012 | -6.114
-0.5 | -0.018 | 0.01184 | 0.011 | -1.495
0 | 0.041 | 0.01218 | 0.01 | 3.355
0.5 | 0.1 | 0.01223 | 0.009 | 8.153
1 | 0.159 | 0.01009 | 0.008 | 15.718
1.5 | 0.217 | 0.01016 | 0.007 | 21.399
2 | 0.276 | 0.00971 | 0.006 | 28.459
2.5 | 0.335 | 0.00976 | 0.005 | 34.349
3 | 0.394 | 0.01063 | 0.004 | 37.026
3.5 | 0.452 | 0.01068 | 0.003 | 42.35
4 | 0.51 | 0.01093 | 0.002 | 46.674
4.5 | 0.568 | 0.01155 | 0.001 | 49.17
5 | 0.625 | 0.01308 | 0 | 47.796
5.5 | 0.681 | 0.01337 | -0.001 | 50.965
6 | 0.737 | 0.01366 | -0.002 | 53.98
6.5 | 0.792 | 0.01403 | -0.003 | 56.437
7 | 0.846 | 0.01438 | -0.004 | 58.798
7.5 | 0.898 | 0.0148 | -0.006 | 60.678
8 | 0.949 | 0.01533 | -0.007 | 61.903
8.5 | 0.993 | 0.01584 | -0.008 | 62.683
9 | 1.03 | 0.01457 | -0.009 | 70.676
9.5 | 1.059 | 0.01507 | -0.01 | 70.316
10 | 1.081 | 0.01584 | -0.011 | 68.265
10.5 | 1.072 | 0.0195 | -0.012 | 54.94
11 | 1.064 | 0.0213 | -0.013 | 49.978
11.5 | 1.046 | 0.02358 | -0.013 | 44.339
12 | 1.002 | 0.02923 | -0.014 | 34.27
12.5 | 0.961 | 0.03375 | -0.015 | 28.466
13 | 0.858 | 0.06111 | -0.014 | 14.049
13.5 | 0.763 | 0.09713 | -0.01 | 7.855
14 | 0.71 | 0.10513 | -0.01 | 6.753
14.5 | 0.65 | 0.11371 | -0.01 | 5.721
15 | 0.586 | 0.12285 | -0.01 | 4.77

## 70. Re 4M Mach 0.25 (2)
BIGFOIL.COM POLAR EXPORT
m5
NACA M5 |  |  |  | Cl Max: | 1.438 | at alpha= | 12.5 | deg
XFOIL ncrit=9 |  |  |  | L/D Max: | 102.278 | at alpha= | 7.5 | deg
Re: | 4000000 |  |  | Cd Min: | 0.19158 | at alpha= | -15 | deg
Mach: | 0.25 |  |  | Cl=0 at alpha= | -0.44 | deg
|  |  |  | @ Cl=0.1, Cd= | 0.0062712
|  |  |  | @ Cl=0.4, Cd= | 0.0045447
|  |  |  | @ Cl=0.6, Cd= | 0.0064783
alpha (deg) | Cl | Cd | Cm | Cl/Cd
-15 | -0.7646 | 0.19158 | 0.0715 | -3.991
-14.5 | -0.7521 | 0.18357 | 0.0675 | -4.0971
-14 | -0.7452 | 0.17352 | 0.063 | -4.2946
-13.5 | -0.7769 | 0.1523 | 0.0537 | -5.1011
-13 | -0.7921 | 0.13849 | 0.0471 | -5.7195
-12.5 | -0.8005 | 0.12716 | 0.0416 | -6.2952
-12 | -0.8099 | 0.11611 | 0.0361 | -6.9753
-11.5 | -0.8607 | 0.09719 | 0.0247 | -8.8558
-11 | -0.9012 | 0.08129 | 0.0117 | -11.0862
-10.5 | -0.9765 | 0.06024 | -0.0032 | -16.2102
-10 | -1.1159 | 0.01838 | -0.0031 | -60.7127
-9.5 | -1.0686 | 0.01493 | -0.0008 | -71.574
-9 | -1.0132 | 0.01307 | 0.0009 | -77.521
-8.5 | -0.9578 | 0.01171 | 0.0028 | -81.7933
-8 | -0.9046 | 0.01069 | 0.0052 | -84.6211
-7.5 | -0.8468 | 0.00992 | 0.0065 | -85.3629
-7 | -0.7876 | 0.00932 | 0.0074 | -84.5064
-6.5 | -0.7273 | 0.00901 | 0.008 | -80.7214
-6 | -0.6672 | 0.00864 | 0.0085 | -77.2222
-5.5 | -0.6066 | 0.00848 | 0.0088 | -71.533
-5 | -0.5462 | 0.00828 | 0.0091 | -65.9662
-4.5 | -0.4857 | 0.00817 | 0.0092 | -59.4492
-4 | -0.4267 | 0.00761 | 0.0095 | -56.071
-3.5 | -0.3668 | 0.0074 | 0.0095 | -49.5676
-3 | -0.3068 | 0.00719 | 0.0095 | -42.6704
-2.5 | -0.2469 | 0.00699 | 0.0094 | -35.3219
-2 | -0.187 | 0.00685 | 0.0092 | -27.2993
-1.5 | -0.1271 | 0.00665 | 0.009 | -19.1128
-1 | -0.0672 | 0.00653 | 0.0087 | -10.291
-0.5 | -0.0072 | 0.00645 | 0.0084 | -1.1163
0 | 0.0528 | 0.00635 | 0.008 | 8.315
0.5 | 0.1127 | 0.00625 | 0.0076 | 18.032
1 | 0.1724 | 0.00609 | 0.0072 | 28.3087
1.5 | 0.2316 | 0.00579 | 0.0067 | 40
2 | 0.2821 | 0.00414 | 0.0075 | 68.1401
2.5 | 0.3387 | 0.00425 | 0.008 | 79.6941
3 | 0.393 | 0.00452 | 0.009 | 86.9469
3.5 | 0.4496 | 0.00472 | 0.0094 | 95.2542
4 | 0.5108 | 0.00523 | 0.0085 | 97.6673
4.5 | 0.5756 | 0.00618 | 0.0064 | 93.1392
5 | 0.6394 | 0.00696 | 0.0046 | 91.8678
5.5 | 0.7036 | 0.00739 | 0.0032 | 95.2097
6 | 0.7671 | 0.00787 | 0.0019 | 97.4714
6.5 | 0.8304 | 0.00832 | 0.0008 | 99.8077
7 | 0.8933 | 0.00887 | -0.0003 | 100.7103
7.5 | 0.9563 | 0.00935 | -0.0012 | 102.2781
8 | 1.0086 | 0.01006 | 0.0001 | 100.2584
8.5 | 1.0606 | 0.01061 | 0.0016 | 99.9623
9 | 1.1152 | 0.01128 | 0.0025 | 98.8652
9.5 | 1.1701 | 0.01215 | 0.0033 | 96.3045
10 | 1.2214 | 0.01359 | 0.0045 | 89.8749
10.5 | 1.2744 | 0.01463 | 0.0056 | 87.1087
11 | 1.3245 | 0.01596 | 0.0071 | 82.9887
11.5 | 1.3706 | 0.01758 | 0.009 | 77.9636
12 | 1.4108 | 0.01961 | 0.0115 | 71.9429
12.5 | 1.438 | 0.02242 | 0.015 | 64.1392
13 | 1.4314 | 0.02672 | 0.0207 | 53.5704
13.5 | 1.4055 | 0.03474 | 0.0212 | 40.4577
14 | 1.3772 | 0.04464 | 0.0181 | 30.8513
14.5 | 1.3484 | 0.05551 | 0.0134 | 24.2911
15 | 1.3132 | 0.06803 | 0.0073 | 19.3032
15.5 | 1.272 | 0.08263 | -0.0004 | 15.3939
16 | 1.2261 | 0.09915 | -0.0092 | 12.3661
16.5 | 1.1735 | 0.11778 | -0.0188 | 9.9635
17 | 1.1377 | 0.13394 | -0.0267 | 8.4941
17.5 | 1.1006 | 0.15101 | -0.0355 | 7.2883

## 71. Re 4M Mach 0.50 (1)
BIGFOIL.COM POLAR EXPORT
m5
NACA M5 |  |  |  | Cl Max: | 1.087 | at alpha= | 20 | deg
JavaFoil+Calcfoil stall+Eppler ext transition |  |  |  | L/D Max: | 58.837 | at alpha= | 7.5 | deg
Re: | 4000000 |  |  | Cd Min: | 0.00983 | at alpha= | 2 | deg
Mach: | 0.5 |  |  | Cl=0 at alpha= | -0.34848 | deg
|  |  |  | @ Cl=0.1, Cd= | 0.012363
|  |  |  | @ Cl=0.4, Cd= | 0.010293
|  |  |  | @ Cl=0.6, Cd= | 0.090941
alpha (deg) | Cl | Cd | Cm | Cl/Cd
-20 | -0.999 | 0.15947 | 0.027 | -6.266
-19.5 | -0.975 | 0.16117 | 0.027 | -6.05
-19 | -0.951 | 0.1569 | 0.026 | -6.061
-18.5 | -0.927 | 0.15048 | 0.026 | -6.159
-18 | -0.903 | 0.14741 | 0.025 | -6.123
-17.5 | -0.879 | 0.14174 | 0.025 | -6.198
-17 | -0.856 | 0.14236 | 0.025 | -6.01
-16.5 | -0.831 | 0.13477 | 0.025 | -6.167
-16 | -0.806 | 0.13026 | 0.024 | -6.189
-15.5 | -0.781 | 0.12498 | 0.023 | -6.246
-15 | -0.755 | 0.11559 | 0.022 | -6.534
-14.5 | -0.729 | 0.11152 | 0.021 | -6.538
-14 | -0.704 | 0.10881 | 0.021 | -6.472
-13.5 | -0.679 | 0.10911 | 0.02 | -6.223
-13 | -0.654 | 0.10697 | 0.02 | -6.113
-12.5 | -0.629 | 0.10333 | 0.019 | -6.084
-12 | -0.603 | 0.09855 | 0.018 | -6.123
-11.5 | -0.578 | 0.08998 | 0.018 | -6.427
-11 | -0.553 | 0.08644 | 0.017 | -6.397
-10.5 | -0.528 | 0.08314 | 0.017 | -6.345
-10 | -0.502 | 0.08622 | 0.017 | -5.826
-9.5 | -0.476 | 0.08096 | 0.015 | -5.88
-9 | -0.45 | 0.07664 | 0.014 | -5.868
-8.5 | -0.424 | 0.06897 | 0.014 | -6.15
-8 | -0.399 | 0.06328 | 0.013 | -6.3
-7.5 | -0.373 | 0.05842 | 0.013 | -6.385
-7 | -0.349 | 0.04978 | 0.014 | -7.016
-6.5 | -0.324 | 0.04653 | 0.014 | -6.974
-6 | -0.462 | 0.04683 | 0.012 | -9.872
-5.5 | -0.463 | 0.0432 | 0.013 | -10.715
-5 | -0.449 | 0.03639 | 0.015 | -12.329
-4.5 | -0.497 | 0.01251 | 0.021 | -39.712
-4 | -0.447 | 0.01225 | 0.02 | -36.504
-3.5 | -0.393 | 0.01237 | 0.019 | -31.739
-3 | -0.335 | 0.01189 | 0.018 | -28.147
-2.5 | -0.274 | 0.01171 | 0.017 | -23.404
-2 | -0.212 | 0.01283 | 0.015 | -16.519
-1.5 | -0.149 | 0.01272 | 0.014 | -11.68
-1 | -0.084 | 0.01259 | 0.013 | -6.706
-0.5 | -0.02 | 0.01196 | 0.012 | -1.651
0 | 0.046 | 0.01238 | 0.011 | 3.687
0.5 | 0.111 | 0.01236 | 0.01 | 9.015
1 | 0.177 | 0.01021 | 0.009 | 17.354
1.5 | 0.243 | 0.01034 | 0.008 | 23.494
2 | 0.309 | 0.00983 | 0.007 | 31.419
2.5 | 0.375 | 0.00992 | 0.005 | 37.737
3 | 0.44 | 0.01089 | 0.004 | 40.384
3.5 | 0.505 | 0.01101 | 0.003 | 45.867
4 | 0.569 | 0.01126 | 0.002 | 50.551
4.5 | 0.633 | 0.01213 | 0.001 | 52.154
5 | 0.695 | 0.01391 | 0 | 49.995
5.5 | 0.756 | 0.01428 | -0.001 | 52.958
6 | 0.816 | 0.01477 | -0.003 | 55.219
6.5 | 0.872 | 0.0153 | -0.004 | 57.015
7 | 0.925 | 0.01589 | -0.005 | 58.229
7.5 | 0.974 | 0.01655 | -0.006 | 58.837
8 | 1.005 | 0.01744 | -0.007 | 57.589
8.5 | 1 | 0.01883 | -0.008 | 53.135
9 | 0.905 | 0.02309 | -0.009 | 39.179
9.5 | 0.519 | 0.07875 | -0.005 | 6.589
10 | 0.545 | 0.08309 | -0.006 | 6.561
10.5 | 0.572 | 0.08769 | -0.006 | 6.517
11 | 0.598 | 0.0907 | -0.007 | 6.589
11.5 | 0.624 | 0.09383 | -0.007 | 6.646
12 | 0.65 | 0.09709 | -0.008 | 6.69
12.5 | 0.676 | 0.09966 | -0.009 | 6.786
13 | 0.705 | 0.10434 | -0.01 | 6.757
13.5 | 0.731 | 0.11524 | -0.011 | 6.344
14 | 0.757 | 0.11339 | -0.012 | 6.673
14.5 | 0.783 | 0.11864 | -0.012 | 6.597
15 | 0.809 | 0.12367 | -0.013 | 6.541
15.5 | 0.84 | 0.121 | -0.015 | 6.94
16 | 0.867 | 0.13024 | -0.016 | 6.654
16.5 | 0.896 | 0.13418 | -0.017 | 6.679
17 | 0.924 | 0.1386 | -0.018 | 6.667
17.5 | 0.95 | 0.14789 | -0.019 | 6.422
18 | 0.968 | 0.14483 | -0.018 | 6.681
18.5 | 0.997 | 0.14761 | -0.02 | 6.751
19 | 1.025 | 0.14963 | -0.021 | 6.849
19.5 | 1.06 | 0.15027 | -0.023 | 7.053
20 | 1.087 | 0.15819 | -0.024 | 6.869

## 72. Re 4M Mach 0.50 (2)
BIGFOIL.COM POLAR EXPORT
m5
NACA M5 |  |  |  | Cl Max: | 1.109 | at alpha= | 8 | deg
XFOIL ncrit=9 |  |  |  | L/D Max: | 102.763 | at alpha= | 3.5 | deg
Re: | 4000000 |  |  | Cd Min: | 0.30171 | at alpha= | -20 | deg
Mach: | 0.5 |  |  | Cl=0 at alpha= | -0.4723 | deg
|  |  |  | @ Cl=0.1, Cd= | 0.0064488
|  |  |  | @ Cl=0.4, Cd= | 0.0045057
|  |  |  | @ Cl=0.6, Cd= | 0.006095
alpha (deg) | Cl | Cd | Cm | Cl/Cd
-20 | -1.011 | 0.30171 | 0.1371 | -3.3509
-19.5 | -0.9885 | 0.29375 | 0.1315 | -3.3651
-19 | -0.9657 | 0.2854 | 0.126 | -3.3837
-18.5 | -0.943 | 0.2768 | 0.1205 | -3.4068
-18 | -0.9201 | 0.26794 | 0.1151 | -3.434
-17.5 | -0.8976 | 0.25859 | 0.1096 | -3.4711
-17 | -0.8752 | 0.24934 | 0.1043 | -3.5101
-16.5 | -0.8532 | 0.24013 | 0.099 | -3.5531
-16 | -0.8317 | 0.23116 | 0.0939 | -3.5979
-15.5 | -0.8109 | 0.22208 | 0.0889 | -3.6514
-15 | -0.7911 | 0.21271 | 0.0839 | -3.7191
-14.5 | -0.7726 | 0.20288 | 0.0789 | -3.8082
-14 | -0.7542 | 0.19389 | 0.0741 | -3.8898
-13.5 | -0.735 | 0.18574 | 0.0698 | -3.9571
-13 | -0.7178 | 0.17712 | 0.0655 | -4.0526
-12.5 | -0.7033 | 0.16782 | 0.0611 | -4.1908
-12 | -0.6923 | 0.15781 | 0.0566 | -4.3869
-11.5 | -0.6845 | 0.14767 | 0.0521 | -4.6353
-11 | -0.6718 | 0.1394 | 0.0483 | -4.8192
-10.5 | -0.6625 | 0.13062 | 0.0444 | -5.072
-10 | -0.6591 | 0.12074 | 0.04 | -5.4588
-9.5 | -0.6601 | 0.11038 | 0.0352 | -5.9803
-9 | -0.6613 | 0.10045 | 0.0301 | -6.5834
-8.5 | -0.6599 | 0.0926 | 0.027 | -7.1263
-8 | -0.6652 | 0.08324 | 0.0215 | -7.9914
-7.5 | -0.679 | 0.07273 | 0.0118 | -9.3359
-7 | -0.6879 | 0.06153 | 0.0035 | -11.1799
-6.5 | -0.6879 | 0.04911 | -0.0028 | -14.0073
-6 | -0.6676 | 0.0389 | -0.0047 | -17.162
-5.5 | -0.6629 | 0.02331 | -0.004 | -28.4384
-5 | -0.635 | 0.01194 | -0.0008 | -53.1826
-4.5 | -0.5623 | 0.01069 | 0.0016 | -52.6006
-4 | -0.4906 | 0.00963 | 0.0035 | -50.945
-3.5 | -0.4209 | 0.00847 | 0.0052 | -49.693
-3 | -0.3502 | 0.00794 | 0.0064 | -44.1058
-2.5 | -0.2801 | 0.00754 | 0.0072 | -37.1485
-2 | -0.2106 | 0.0072 | 0.0077 | -29.25
-1.5 | -0.1413 | 0.00696 | 0.008 | -20.3017
-1 | -0.0726 | 0.00671 | 0.0082 | -10.8197
-0.5 | -0.0038 | 0.00658 | 0.0081 | -0.57751
0 | 0.0648 | 0.00649 | 0.0078 | 9.9846
0.5 | 0.1332 | 0.00641 | 0.0075 | 20.78
1 | 0.2015 | 0.0063 | 0.0072 | 31.9841
1.5 | 0.2692 | 0.00607 | 0.0068 | 44.3493
2 | 0.3262 | 0.00435 | 0.0078 | 74.9885
2.5 | 0.3899 | 0.00446 | 0.0088 | 87.4215
3 | 0.454 | 0.00475 | 0.0097 | 95.5789
3.5 | 0.5169 | 0.00503 | 0.011 | 102.7634
4 | 0.5871 | 0.00588 | 0.0102 | 99.8469
4.5 | 0.6573 | 0.00705 | 0.0094 | 93.234
5 | 0.7326 | 0.00762 | 0.0084 | 96.1417
5.5 | 0.8089 | 0.00823 | 0.0076 | 98.2868
6 | 0.8857 | 0.00887 | 0.0072 | 99.8534
6.5 | 0.9623 | 0.00979 | 0.0074 | 98.2942
7 | 1.0372 | 0.01124 | 0.0083 | 92.2776
7.5 | 1.0993 | 0.01448 | 0.0105 | 75.9185
8 | 1.109 | 0.01984 | 0.0191 | 55.8972
8.5 | 1.0954 | 0.02642 | 0.0269 | 41.461
9 | 1.0678 | 0.03423 | 0.0287 | 31.1949
9.5 | 1.0402 | 0.04449 | 0.0242 | 23.3805
10 | 1.0104 | 0.05619 | 0.0172 | 17.9818
10.5 | 0.9802 | 0.06906 | 0.0089 | 14.1935
11 | 0.9516 | 0.08279 | 0.0005 | 11.4941
11.5 | 0.9257 | 0.09705 | -0.0073 | 9.5384
12 | 0.9031 | 0.11129 | -0.0138 | 8.1148
12.5 | 0.8855 | 0.12484 | -0.0205 | 7.0931
13 | 0.8693 | 0.13897 | -0.0277 | 6.2553

## 73. Re 5M Mach 0.00 (1)
BIGFOIL.COM POLAR EXPORT
m5
NACA M5 |  |  |  | Cl Max: | 1.122 | at alpha= | 11 | deg
JavaFoil+Calcfoil stall+Eppler ext transition |  |  |  | L/D Max: | 72.827 | at alpha= | 9.5 | deg
Re: | 5000000 |  |  | Cd Min: | 0.00956 | at alpha= | 1.5 | deg
Mach: | 0 |  |  | Cl=0 at alpha= | -0.35088 | deg
|  |  |  | @ Cl=0.1, Cd= | 0.011962
|  |  |  | @ Cl=0.4, Cd= | 0.0105
|  |  |  | @ Cl=0.6, Cd= | 0.012537
alpha (deg) | Cl | Cd | Cm | Cl/Cd
-13.5 | -0.699 | 0.09739 | 0.017 | -7.178
-13 | -0.714 | 0.08985 | 0.017 | -7.945
-12.5 | -0.725 | 0.0854 | 0.017 | -8.491
-12 | -0.734 | 0.07929 | 0.017 | -9.253
-11.5 | -0.74 | 0.07234 | 0.017 | -10.231
-11 | -0.741 | 0.06775 | 0.017 | -10.937
-10.5 | -0.74 | 0.06233 | 0.017 | -11.871
-10 | -0.733 | 0.0584 | 0.017 | -12.548
-9.5 | -0.723 | 0.05381 | 0.017 | -13.431
-9 | -0.73 | 0.03983 | 0.02 | -18.326
-8.5 | -0.814 | 0.01455 | 0.025 | -55.924
-8 | -0.776 | 0.01411 | 0.024 | -54.997
-7.5 | -0.735 | 0.01417 | 0.023 | -51.895
-7 | -0.693 | 0.01358 | 0.022 | -51.008
-6.5 | -0.648 | 0.01254 | 0.021 | -51.698
-6 | -0.602 | 0.01329 | 0.021 | -45.275
-5.5 | -0.554 | 0.01306 | 0.02 | -42.386
-5 | -0.504 | 0.01284 | 0.019 | -39.253
-4.5 | -0.453 | 0.0127 | 0.018 | -35.695
-4 | -0.401 | 0.01277 | 0.017 | -31.428
-3.5 | -0.348 | 0.01157 | 0.016 | -30.104
-3 | -0.295 | 0.01151 | 0.015 | -25.591
-2.5 | -0.24 | 0.01175 | 0.014 | -20.432
-2 | -0.185 | 0.01168 | 0.013 | -15.838
-1.5 | -0.129 | 0.01223 | 0.012 | -10.569
-1 | -0.073 | 0.01218 | 0.012 | -6.023
-0.5 | -0.017 | 0.01167 | 0.011 | -1.469
0 | 0.04 | 0.012 | 0.01 | 3.297
0.5 | 0.097 | 0.01207 | 0.009 | 7.999
1 | 0.154 | 0.01001 | 0.008 | 15.337
1.5 | 0.211 | 0.00956 | 0.007 | 22.03
2 | 0.268 | 0.00962 | 0.006 | 27.81
2.5 | 0.325 | 0.00971 | 0.005 | 33.414
3 | 0.381 | 0.01047 | 0.004 | 36.433
3.5 | 0.438 | 0.01056 | 0.003 | 41.478
4 | 0.494 | 0.01072 | 0.002 | 46.086
4.5 | 0.55 | 0.01093 | 0.001 | 50.335
5 | 0.606 | 0.01273 | 0 | 47.566
5.5 | 0.661 | 0.0131 | -0.001 | 50.452
6 | 0.715 | 0.01335 | -0.002 | 53.578
6.5 | 0.769 | 0.01351 | -0.003 | 56.926
7 | 0.822 | 0.01388 | -0.004 | 59.212
7.5 | 0.874 | 0.0129 | -0.005 | 67.727
8 | 0.924 | 0.01459 | -0.006 | 63.353
8.5 | 0.97 | 0.01492 | -0.007 | 64.99
9 | 1.01 | 0.01397 | -0.008 | 72.326
9.5 | 1.046 | 0.01436 | -0.009 | 72.827
10 | 1.077 | 0.01481 | -0.01 | 72.717
10.5 | 1.102 | 0.01549 | -0.012 | 71.152
11 | 1.122 | 0.01618 | -0.013 | 69.332
11.5 | 1.112 | 0.01949 | -0.013 | 57.058
12 | 1.11 | 0.02107 | -0.014 | 52.652
12.5 | 1.105 | 0.02232 | -0.015 | 49.507
13 | 1.089 | 0.02472 | -0.016 | 44.063
13.5 | 1.053 | 0.03137 | -0.016 | 33.573
14 | 1.014 | 0.04006 | -0.017 | 25.32
14.5 | 0.997 | 0.04096 | -0.018 | 24.338
15 | 0.883 | 0.09321 | -0.014 | 9.469
15.5 | 0.856 | 0.09943 | -0.015 | 8.612
16 | 0.819 | 0.11485 | -0.014 | 7.132

## 74. Re 5M Mach 0.00 (2)
BIGFOIL.COM POLAR EXPORT
m5
NACA M5 |  |  |  | Cl Max: | 1.6872 | at alpha= | 17.5 | deg
XFOIL ncrit=9 |  |  |  | L/D Max: | 107.984 | at alpha= | 9 | deg
Re: | 5000000 |  |  | Cd Min: | 0.08531 | at alpha= | 20 | deg
Mach: | 0 |  |  | Cl=0 at alpha= | -0.42474 | deg
|  |  |  | @ Cl=0.1, Cd= | 0.0060494
|  |  |  | @ Cl=0.4, Cd= | 0.0044478
|  |  |  | @ Cl=0.6, Cd= | 0.0064096
alpha (deg) | Cl | Cd | Cm | Cl/Cd
-15 | -1.5143 | 0.02868 | -0.0037 | -52.7999
-14.5 | -1.4911 | 0.02446 | -0.0007 | -60.9608
-14 | -1.456 | 0.02172 | 0.0015 | -67.035
-13.5 | -1.4151 | 0.01967 | 0.0031 | -71.942
-13 | -1.3706 | 0.01804 | 0.0044 | -75.9756
-12.5 | -1.3235 | 0.0167 | 0.0055 | -79.2515
-12 | -1.2746 | 0.01558 | 0.0063 | -81.81
-11.5 | -1.2243 | 0.01461 | 0.007 | -83.7988
-11 | -1.1749 | 0.01325 | 0.0078 | -88.6717
-10.5 | -1.1235 | 0.01222 | 0.0083 | -91.9394
-10 | -1.0705 | 0.01146 | 0.0087 | -93.4119
-9.5 | -1.0168 | 0.01077 | 0.0089 | -94.4104
-9 | -0.963 | 0.00996 | 0.0092 | -96.6867
-8.5 | -0.9143 | 0.00957 | 0.0108 | -95.5381
-8 | -0.8613 | 0.00904 | 0.0114 | -95.2765
-7.5 | -0.8065 | 0.00865 | 0.0115 | -93.237
-7 | -0.7508 | 0.00839 | 0.0115 | -89.4875
-6.5 | -0.6948 | 0.0081 | 0.0115 | -85.7778
-6 | -0.6385 | 0.00786 | 0.0114 | -81.2341
-5.5 | -0.5818 | 0.0077 | 0.0113 | -75.5584
-5 | -0.5249 | 0.00757 | 0.0111 | -69.3395
-4.5 | -0.4678 | 0.00743 | 0.0108 | -62.961
-4 | -0.4112 | 0.00709 | 0.0107 | -57.9972
-3.5 | -0.3541 | 0.00691 | 0.0105 | -51.2446
-3 | -0.2968 | 0.00676 | 0.0102 | -43.9053
-2.5 | -0.2393 | 0.00662 | 0.0099 | -36.148
-2 | -0.1818 | 0.00651 | 0.0096 | -27.9263
-1.5 | -0.1242 | 0.00639 | 0.0093 | -19.4366
-1 | -0.0665 | 0.00627 | 0.0089 | -10.6061
-0.5 | -0.0087 | 0.0062 | 0.0085 | -1.4032
0 | 0.0491 | 0.00612 | 0.0081 | 8.0229
0.5 | 0.1068 | 0.00604 | 0.0077 | 17.6821
1 | 0.1645 | 0.0059 | 0.0072 | 27.8814
1.5 | 0.2218 | 0.00575 | 0.0067 | 38.5739
2 | 0.274 | 0.00418 | 0.0066 | 65.5502
2.5 | 0.3276 | 0.00415 | 0.0071 | 78.9398
3 | 0.3821 | 0.00438 | 0.0074 | 87.2374
3.5 | 0.4349 | 0.00458 | 0.0082 | 94.9563
4 | 0.4901 | 0.00509 | 0.008 | 96.2868
4.5 | 0.5472 | 0.00582 | 0.0072 | 94.0206
5 | 0.6081 | 0.0065 | 0.0055 | 93.5538
5.5 | 0.6693 | 0.00688 | 0.004 | 97.282
6 | 0.7299 | 0.0073 | 0.0025 | 99.9863
6.5 | 0.7899 | 0.00769 | 0.0011 | 102.7178
7 | 0.8495 | 0.00811 | -0.0001 | 104.7472
7.5 | 0.9089 | 0.0085 | -0.0014 | 106.9294
8 | 0.9636 | 0.00893 | -0.0017 | 107.9059
8.5 | 1.013 | 0.00943 | -0.0008 | 107.4231
9 | 1.0658 | 0.00987 | -0.0007 | 107.9838
9.5 | 1.1191 | 0.01038 | -0.0008 | 107.8131
10 | 1.1717 | 0.01102 | -0.0009 | 106.3249
10.5 | 1.2233 | 0.0118 | -0.0009 | 103.6695
11 | 1.2752 | 0.0124 | -0.001 | 102.8387
11.5 | 1.326 | 0.01308 | -0.0009 | 101.3761
12 | 1.3756 | 0.01386 | -0.0007 | 99.2496
12.5 | 1.424 | 0.01469 | -0.0004 | 96.9367
13 | 1.4702 | 0.01568 | 0.0001 | 93.7628
13.5 | 1.5101 | 0.01727 | 0.0014 | 87.4406
14 | 1.5511 | 0.0185 | 0.0025 | 83.8432
14.5 | 1.5903 | 0.01969 | 0.0037 | 80.7669
15 | 1.6252 | 0.02104 | 0.0054 | 77.2433
15.5 | 1.6488 | 0.02266 | 0.0086 | 72.7626
16 | 1.6614 | 0.02505 | 0.0118 | 66.3234
16.5 | 1.6744 | 0.02826 | 0.013 | 59.2498
17 | 1.6834 | 0.03242 | 0.0131 | 51.9247
17.5 | 1.6872 | 0.03754 | 0.0124 | 44.9441
18 | 1.6827 | 0.04388 | 0.0109 | 38.3478
18.5 | 1.6696 | 0.05155 | 0.0087 | 32.388
19 | 1.6466 | 0.06084 | 0.0056 | 27.0644
19.5 | 1.6157 | 0.07204 | 0.0011 | 22.4278
20 | 1.5759 | 0.08531 | -0.0048 | 18.4726

## 75. Re 5M Mach 0.10 (1)
BIGFOIL.COM POLAR EXPORT
m5
NACA M5 |  |  |  | Cl Max: | 1.12 | at alpha= | 11 | deg
JavaFoil+Calcfoil stall+Eppler ext transition |  |  |  | L/D Max: | 72.992 | at alpha= | 9.5 | deg
Re: | 5000000 |  |  | Cd Min: | 0.00958 | at alpha= | 1.5 | deg
Mach: | 0.1 |  |  | Cl=0 at alpha= | -0.35088 | deg
|  |  |  | @ Cl=0.1, Cd= | 0.011915
|  |  |  | @ Cl=0.4, Cd= | 0.010539
|  |  |  | @ Cl=0.6, Cd= | 0.012426
alpha (deg) | Cl | Cd | Cm | Cl/Cd
-13.5 | -0.675 | 0.09882 | 0.017 | -6.825
-13 | -0.693 | 0.09145 | 0.017 | -7.573
-12.5 | -0.707 | 0.08643 | 0.017 | -8.183
-12 | -0.719 | 0.08009 | 0.017 | -8.98
-11.5 | -0.728 | 0.07433 | 0.017 | -9.788
-11 | -0.732 | 0.06885 | 0.017 | -10.627
-10.5 | -0.731 | 0.06443 | 0.017 | -11.347
-10 | -0.727 | 0.05968 | 0.017 | -12.182
-9.5 | -0.717 | 0.05573 | 0.017 | -12.865
-9 | -0.708 | 0.04918 | 0.018 | -14.4
-8.5 | -0.814 | 0.01477 | 0.025 | -55.099
-8 | -0.777 | 0.01415 | 0.024 | -54.875
-7.5 | -0.736 | 0.01422 | 0.023 | -51.8
-7 | -0.694 | 0.01354 | 0.022 | -51.256
-6.5 | -0.65 | 0.0125 | 0.022 | -51.992
-6 | -0.604 | 0.01325 | 0.021 | -45.557
-5.5 | -0.556 | 0.01301 | 0.02 | -42.688
-5 | -0.506 | 0.01287 | 0.019 | -39.307
-4.5 | -0.455 | 0.01268 | 0.018 | -35.886
-4 | -0.403 | 0.01285 | 0.017 | -31.349
-3.5 | -0.35 | 0.01161 | 0.016 | -30.154
-3 | -0.296 | 0.01152 | 0.015 | -25.699
-2.5 | -0.241 | 0.01176 | 0.014 | -20.513
-2 | -0.186 | 0.01165 | 0.013 | -15.953
-1.5 | -0.13 | 0.01222 | 0.013 | -10.637
-1 | -0.074 | 0.01213 | 0.012 | -6.076
-0.5 | -0.017 | 0.01164 | 0.011 | -1.479
0 | 0.04 | 0.01165 | 0.01 | 3.413
0.5 | 0.097 | 0.01202 | 0.009 | 8.072
1 | 0.154 | 0.01002 | 0.008 | 15.408
1.5 | 0.212 | 0.00958 | 0.007 | 22.093
2 | 0.269 | 0.00961 | 0.006 | 27.971
2.5 | 0.326 | 0.00976 | 0.005 | 33.43
3 | 0.383 | 0.01053 | 0.004 | 36.381
3.5 | 0.44 | 0.01056 | 0.003 | 41.667
4 | 0.497 | 0.01078 | 0.002 | 46.065
4.5 | 0.553 | 0.01094 | 0.001 | 50.538
5 | 0.609 | 0.01271 | 0 | 47.908
5.5 | 0.664 | 0.01309 | -0.001 | 50.73
6 | 0.719 | 0.01333 | -0.002 | 53.913
6.5 | 0.772 | 0.01358 | -0.003 | 56.896
7 | 0.825 | 0.01396 | -0.004 | 59.13
7.5 | 0.877 | 0.01287 | -0.005 | 68.182
8 | 0.928 | 0.01468 | -0.006 | 63.237
8.5 | 0.974 | 0.01343 | -0.007 | 72.473
9 | 1.013 | 0.01396 | -0.008 | 72.611
9.5 | 1.049 | 0.01437 | -0.009 | 72.992
10 | 1.078 | 0.01492 | -0.011 | 72.279
10.5 | 1.102 | 0.0156 | -0.012 | 70.664
11 | 1.12 | 0.01829 | -0.013 | 61.236
11.5 | 1.106 | 0.01985 | -0.013 | 55.702
12 | 1.1 | 0.02161 | -0.014 | 50.887
12.5 | 1.091 | 0.02299 | -0.015 | 47.461
13 | 1.071 | 0.02575 | -0.016 | 41.61
13.5 | 1.025 | 0.03475 | -0.016 | 29.491
14 | 0.971 | 0.04909 | -0.016 | 19.772
14.5 | 0.959 | 0.04607 | -0.017 | 20.806
15 | 0.846 | 0.10081 | -0.013 | 8.388
15.5 | 0.814 | 0.10815 | -0.013 | 7.526
16 | 0.778 | 0.11855 | -0.013 | 6.565

## 76. Re 5M Mach 0.10 (2)
BIGFOIL.COM POLAR EXPORT
m5
NACA M5 |  |  |  | Cl Max: | 1.6522 | at alpha= | 17 | deg
XFOIL ncrit=9 |  |  |  | L/D Max: | 107.693 | at alpha= | 9 | deg
Re: | 5000000 |  |  | Cd Min: | 0.10844 | at alpha= | 20 | deg
Mach: | 0.1 |  |  | Cl=0 at alpha= | -0.42599 | deg
|  |  |  | @ Cl=0.1, Cd= | 0.0060605
|  |  |  | @ Cl=0.4, Cd= | 0.0044483
|  |  |  | @ Cl=0.6, Cd= | 0.0063888
alpha (deg) | Cl | Cd | Cm | Cl/Cd
-14 | -1.4446 | 0.02702 | -0.0039 | -53.4641
-13.5 | -1.4174 | 0.0227 | -0.001 | -62.4405
-13 | -1.3782 | 0.02004 | 0.0011 | -68.7725
-12.5 | -1.3335 | 0.0181 | 0.0027 | -73.674
-12 | -1.2856 | 0.01657 | 0.0039 | -77.586
-11.5 | -1.2355 | 0.01534 | 0.0049 | -80.5411
-11 | -1.1844 | 0.01417 | 0.0058 | -83.585
-10.5 | -1.1335 | 0.01277 | 0.0067 | -88.7627
-10 | -1.0804 | 0.0118 | 0.0073 | -91.5593
-9.5 | -1.0259 | 0.01108 | 0.0078 | -92.5903
-9 | -0.9712 | 0.01024 | 0.0081 | -94.8438
-8.5 | -0.9222 | 0.00973 | 0.01 | -94.779
-8 | -0.8684 | 0.0092 | 0.0106 | -94.3913
-7.5 | -0.8129 | 0.00878 | 0.0109 | -92.5854
-7 | -0.7568 | 0.00845 | 0.011 | -89.5621
-6.5 | -0.7 | 0.00818 | 0.0111 | -85.5746
-6 | -0.6432 | 0.0079 | 0.0111 | -81.4177
-5.5 | -0.5859 | 0.00774 | 0.011 | -75.6977
-5 | -0.5284 | 0.00759 | 0.0108 | -69.6179
-4.5 | -0.4708 | 0.0075 | 0.0106 | -62.7733
-4 | -0.4138 | 0.00712 | 0.0106 | -58.118
-3.5 | -0.3563 | 0.00694 | 0.0104 | -51.3401
-3 | -0.2985 | 0.00677 | 0.0102 | -44.0916
-2.5 | -0.2407 | 0.00663 | 0.0099 | -36.3047
-2 | -0.1827 | 0.00652 | 0.0096 | -28.0215
-1.5 | -0.1248 | 0.0064 | 0.0093 | -19.5
-1 | -0.0667 | 0.00628 | 0.0089 | -10.621
-0.5 | -0.0086 | 0.00621 | 0.0085 | -1.3849
0 | 0.0495 | 0.00613 | 0.0081 | 8.075
0.5 | 0.1076 | 0.00605 | 0.0077 | 17.7851
1 | 0.1656 | 0.00591 | 0.0072 | 28.0203
1.5 | 0.2233 | 0.00576 | 0.0067 | 38.7674
2 | 0.2757 | 0.00419 | 0.0066 | 65.7995
2.5 | 0.3297 | 0.00416 | 0.0071 | 79.2548
3 | 0.3845 | 0.00439 | 0.0075 | 87.5854
3.5 | 0.4377 | 0.00459 | 0.0082 | 95.3595
4 | 0.4932 | 0.0051 | 0.008 | 96.7059
5 | 0.6117 | 0.00653 | 0.0057 | 93.6753
5.5 | 0.6734 | 0.0069 | 0.0041 | 97.5942
6 | 0.7345 | 0.00733 | 0.0027 | 100.2046
6.5 | 0.795 | 0.00772 | 0.0013 | 102.9793
7 | 0.8551 | 0.00818 | 0.0001 | 104.5355
7.5 | 0.9151 | 0.00855 | -0.0011 | 107.0292
8 | 0.971 | 0.00902 | -0.0015 | 107.6497
8.5 | 1.0206 | 0.00951 | -0.0005 | 107.3186
9 | 1.0737 | 0.00997 | -0.0003 | 107.6931
9.5 | 1.1274 | 0.01051 | -0.0003 | 107.2693
10 | 1.1798 | 0.01134 | -0.0002 | 104.0388
10.5 | 1.2326 | 0.01198 | -0.0002 | 102.8881
11 | 1.2849 | 0.01263 | -0.0001 | 101.734
11.5 | 1.336 | 0.01338 | 0.0002 | 99.8505
12 | 1.3858 | 0.01422 | 0.0005 | 97.4543
12.5 | 1.434 | 0.01516 | 0.0011 | 94.591
13 | 1.4779 | 0.01651 | 0.0021 | 89.5154
13.5 | 1.5177 | 0.0181 | 0.0036 | 83.8508
14 | 1.5585 | 0.01934 | 0.005 | 80.5843
14.5 | 1.5946 | 0.02079 | 0.0068 | 76.7003
15 | 1.6219 | 0.02247 | 0.0096 | 72.1807
15.5 | 1.6327 | 0.02491 | 0.0135 | 65.544
16 | 1.6441 | 0.02834 | 0.015 | 58.0134
16.5 | 1.6518 | 0.03278 | 0.0151 | 50.3905
17 | 1.6522 | 0.03848 | 0.0141 | 42.9366
17.5 | 1.6457 | 0.04529 | 0.0124 | 36.3369
18 | 1.6282 | 0.05373 | 0.0098 | 30.3034
18.5 | 1.6016 | 0.06383 | 0.0061 | 25.0916
19 | 1.5653 | 0.0762 | 0.0008 | 20.542
19.5 | 1.5184 | 0.09102 | -0.0061 | 16.682
20 | 1.4605 | 0.10844 | -0.0146 | 13.4683

## 77. Re 5M Mach 0.25 (1)
BIGFOIL.COM POLAR EXPORT
m5
NACA M5 |  |  |  | Cl Max: | 1.081 | at alpha= | 10 | deg
JavaFoil+Calcfoil stall+Eppler ext transition |  |  |  | L/D Max: | 73.009 | at alpha= | 8.5 | deg
Re: | 5000000 |  |  | Cd Min: | 0.0095 | at alpha= | 1.5 | deg
Mach: | 0.25 |  |  | Cl=0 at alpha= | -0.34746 | deg
|  |  |  | @ Cl=0.1, Cd= | 0.01209
|  |  |  | @ Cl=0.4, Cd= | 0.010516
|  |  |  | @ Cl=0.6, Cd= | 0.12015
alpha (deg) | Cl | Cd | Cm | Cl/Cd
-13 | -0.503 | 0.10673 | 0.016 | -4.71
-12.5 | -0.55 | 0.09862 | 0.016 | -5.581
-12 | -0.592 | 0.08976 | 0.016 | -6.596
-11.5 | -0.627 | 0.08176 | 0.016 | -7.67
-11 | -0.654 | 0.07524 | 0.016 | -8.692
-10.5 | -0.673 | 0.06913 | 0.016 | -9.741
-10 | -0.684 | 0.06514 | 0.016 | -10.505
-9.5 | -0.688 | 0.06077 | 0.016 | -11.328
-9 | -0.684 | 0.05645 | 0.016 | -12.119
-8.5 | -0.667 | 0.05186 | 0.016 | -12.87
-8 | -0.776 | 0.015 | 0.025 | -51.715
-7.5 | -0.74 | 0.01412 | 0.024 | -52.404
-7 | -0.7 | 0.01382 | 0.023 | -50.672
-6.5 | -0.658 | 0.01258 | 0.022 | -52.33
-6 | -0.613 | 0.01234 | 0.021 | -49.694
-5.5 | -0.566 | 0.01315 | 0.02 | -43.025
-5 | -0.516 | 0.01295 | 0.019 | -39.855
-4.5 | -0.465 | 0.0127 | 0.019 | -36.636
-4 | -0.413 | 0.01196 | 0.018 | -34.506
-3.5 | -0.359 | 0.01153 | 0.017 | -31.108
-3 | -0.303 | 0.01146 | 0.016 | -26.483
-2.5 | -0.247 | 0.01173 | 0.015 | -21.089
-2 | -0.191 | 0.01165 | 0.014 | -16.372
-1.5 | -0.133 | 0.01229 | 0.013 | -10.856
-1 | -0.076 | 0.01215 | 0.012 | -6.232
-0.5 | -0.018 | 0.01162 | 0.011 | -1.523
0 | 0.041 | 0.0121 | 0.01 | 3.378
0.5 | 0.1 | 0.01209 | 0.009 | 8.249
1 | 0.159 | 0.01002 | 0.008 | 15.833
1.5 | 0.217 | 0.0095 | 0.007 | 22.897
2 | 0.276 | 0.00958 | 0.006 | 28.838
2.5 | 0.335 | 0.00969 | 0.005 | 34.581
3 | 0.394 | 0.01059 | 0.004 | 37.191
3.5 | 0.452 | 0.00987 | 0.003 | 45.807
4 | 0.51 | 0.0108 | 0.002 | 47.241
4.5 | 0.568 | 0.01255 | 0.001 | 45.246
5 | 0.625 | 0.01284 | 0 | 48.691
5.5 | 0.681 | 0.01324 | -0.001 | 51.484
6 | 0.737 | 0.01352 | -0.002 | 54.511
6.5 | 0.792 | 0.01376 | -0.003 | 57.549
7 | 0.846 | 0.01418 | -0.004 | 59.658
7.5 | 0.898 | 0.01457 | -0.006 | 61.659
8 | 0.949 | 0.01501 | -0.007 | 63.219
8.5 | 0.993 | 0.0136 | -0.008 | 73.009
9 | 1.03 | 0.01423 | -0.009 | 72.334
9.5 | 1.059 | 0.01471 | -0.01 | 72.028
10 | 1.081 | 0.01541 | -0.011 | 70.14
10.5 | 1.077 | 0.01875 | -0.012 | 57.462
11 | 1.068 | 0.02041 | -0.013 | 52.361
11.5 | 1.05 | 0.02243 | -0.013 | 46.816
12 | 1.01 | 0.02695 | -0.014 | 37.478
12.5 | 0.97 | 0.03071 | -0.015 | 31.582
13 | 0.891 | 0.04571 | -0.015 | 19.491
13.5 | 0.764 | 0.09512 | -0.01 | 8.028
14 | 0.711 | 0.10357 | -0.01 | 6.863
14.5 | 0.651 | 0.11367 | -0.01 | 5.728
15 | 0.586 | 0.12015 | -0.01 | 4.878

## 78. Re 5M Mach 0.25 (2)
BIGFOIL.COM POLAR EXPORT
m5
NACA M5 |  |  |  | Cl Max: | 1.4632 | at alpha= | 13 | deg
XFOIL ncrit=9 |  |  |  | L/D Max: | 106.903 | at alpha= | 7.5 | deg
Re: | 5000000 |  |  | Cd Min: | 0.19935 | at alpha= | -15.5 | deg
Mach: | 0.25 |  |  | Cl=0 at alpha= | -0.43297 | deg
|  |  |  | @ Cl=0.1, Cd= | 0.006094
|  |  |  | @ Cl=0.4, Cd= | 0.0044388
|  |  |  | @ Cl=0.6, Cd= | 0.0062758
alpha (deg) | Cl | Cd | Cm | Cl/Cd
-15.5 | -0.7795 | 0.19935 | 0.0757 | -3.9102
-15 | -0.7838 | 0.18381 | 0.0689 | -4.2642
-14.5 | -0.7737 | 0.17541 | 0.0647 | -4.4108
-14 | -0.7883 | 0.1597 | 0.0574 | -4.9361
-13.5 | -0.8018 | 0.14588 | 0.0507 | -5.4963
-13 | -0.8145 | 0.13328 | 0.0445 | -6.1112
-12.5 | -0.8198 | 0.123 | 0.0394 | -6.665
-12 | -0.8605 | 0.1058 | 0.0297 | -8.1333
-11.5 | -0.8869 | 0.09232 | 0.0211 | -9.6068
-11 | -0.9384 | 0.07553 | 0.0051 | -12.4242
-10.5 | -1.1611 | 0.02209 | -0.0052 | -52.5622
-10 | -1.1239 | 0.01699 | -0.0023 | -66.1507
-9.5 | -1.0747 | 0.01387 | 0 | -77.4838
-9 | -1.0194 | 0.0122 | 0.0019 | -83.5574
-8.5 | -0.9661 | 0.01129 | 0.0045 | -85.5713
-8 | -0.9089 | 0.01027 | 0.006 | -88.5005
-7.5 | -0.8497 | 0.00959 | 0.007 | -88.6027
-7 | -0.7902 | 0.00895 | 0.0079 | -88.2905
-6.5 | -0.73 | 0.00855 | 0.0085 | -85.3801
-6 | -0.6696 | 0.00822 | 0.0089 | -81.4599
-5.5 | -0.6091 | 0.00798 | 0.0093 | -76.3283
-5 | -0.5486 | 0.00779 | 0.0095 | -70.4236
-4.5 | -0.4881 | 0.00765 | 0.0096 | -63.8039
-4 | -0.4284 | 0.0073 | 0.0098 | -58.6849
-3.5 | -0.3684 | 0.00705 | 0.0098 | -52.2553
-3 | -0.3083 | 0.00686 | 0.0097 | -44.9417
-2.5 | -0.2483 | 0.00669 | 0.0096 | -37.1151
-2 | -0.1882 | 0.00656 | 0.0094 | -28.689
-1.5 | -0.1281 | 0.00646 | 0.0092 | -19.8297
-1 | -0.0681 | 0.00632 | 0.0089 | -10.7753
0 | 0.052 | 0.00615 | 0.0081 | 8.4553
0.5 | 0.112 | 0.00608 | 0.0077 | 18.4211
1 | 0.1719 | 0.00595 | 0.0073 | 28.8908
2 | 0.2855 | 0.00427 | 0.0067 | 66.8618
2.5 | 0.3411 | 0.0042 | 0.0073 | 81.2143
3 | 0.3978 | 0.00443 | 0.0076 | 89.7968
3.5 | 0.453 | 0.00465 | 0.0084 | 97.4194
4 | 0.51 | 0.00522 | 0.0084 | 97.7011
5 | 0.6319 | 0.00665 | 0.0064 | 95.0226
5.5 | 0.6961 | 0.00708 | 0.0049 | 98.3192
6 | 0.7598 | 0.00752 | 0.0036 | 101.0372
6.5 | 0.8232 | 0.00794 | 0.0025 | 103.6776
7 | 0.8864 | 0.0084 | 0.0014 | 105.5238
7.5 | 0.9493 | 0.00888 | 0.0005 | 106.9032
8 | 1.0116 | 0.0095 | -0.0003 | 106.4842
8.5 | 1.0632 | 0.01 | 0.0013 | 106.32
9 | 1.1179 | 0.01063 | 0.0023 | 105.1646
9.5 | 1.1724 | 0.01167 | 0.0031 | 100.4627
10 | 1.2279 | 0.01249 | 0.0039 | 98.3106
10.5 | 1.2825 | 0.01342 | 0.0048 | 95.5663
11 | 1.3353 | 0.01453 | 0.006 | 91.8995
11.5 | 1.3852 | 0.01588 | 0.0076 | 87.2292
12 | 1.4226 | 0.01842 | 0.0104 | 77.2313
12.5 | 1.4511 | 0.02132 | 0.0139 | 68.0629
13 | 1.4632 | 0.02443 | 0.019 | 59.8936
13.5 | 1.4582 | 0.02931 | 0.0221 | 49.7509
14 | 1.4468 | 0.03646 | 0.0214 | 39.6818
14.5 | 1.4251 | 0.04569 | 0.0184 | 31.1906
15 | 1.395 | 0.05664 | 0.0137 | 24.6292
15.5 | 1.3583 | 0.06925 | 0.0076 | 19.6144
16 | 1.318 | 0.0836 | 0.0002 | 15.7656
16.5 | 1.2733 | 0.09957 | -0.0082 | 12.788
17 | 1.2231 | 0.11726 | -0.0174 | 10.4307
17.5 | 1.1687 | 0.1367 | -0.0274 | 8.5494
18 | 1.0976 | 0.16124 | -0.0408 | 6.8072

## 79. Re 5M Mach 0.50 (1)
BIGFOIL.COM POLAR EXPORT
m5
NACA M5 |  |  |  | Cl Max: | 1.09 | at alpha= | 20 | deg
JavaFoil+Calcfoil stall+Eppler ext transition |  |  |  | L/D Max: | 65.681 | at alpha= | 6.5 | deg
Re: | 5000000 |  |  | Cd Min: | 0.00966 | at alpha= | 1.5 | deg
Mach: | 0.5 |  |  | Cl=0 at alpha= | -0.34848 | deg
|  |  |  | @ Cl=0.1, Cd= | 0.012215
|  |  |  | @ Cl=0.4, Cd= | 0.010682
|  |  |  | @ Cl=0.6, Cd= | 0.077176
alpha (deg) | Cl | Cd | Cm | Cl/Cd
-20 | -1 | 0.15587 | 0.028 | -6.415
-19.5 | -0.976 | 0.15809 | 0.027 | -6.172
-19 | -0.952 | 0.15208 | 0.027 | -6.257
-18.5 | -0.927 | 0.14784 | 0.026 | -6.273
-18 | -0.903 | 0.14312 | 0.026 | -6.311
-17.5 | -0.879 | 0.13982 | 0.025 | -6.286
-17 | -0.856 | 0.13994 | 0.025 | -6.115
-16.5 | -0.831 | 0.13203 | 0.025 | -6.297
-16 | -0.807 | 0.12783 | 0.024 | -6.31
-15.5 | -0.781 | 0.12387 | 0.023 | -6.307
-15 | -0.756 | 0.11409 | 0.023 | -6.63
-14.5 | -0.73 | 0.10886 | 0.022 | -6.708
-14 | -0.704 | 0.10642 | 0.021 | -6.619
-13.5 | -0.679 | 0.10741 | 0.02 | -6.323
-13 | -0.654 | 0.10378 | 0.02 | -6.302
-12.5 | -0.629 | 0.0998 | 0.019 | -6.301
-12 | -0.604 | 0.09534 | 0.019 | -6.331
-11.5 | -0.579 | 0.08742 | 0.018 | -6.618
-11 | -0.553 | 0.08408 | 0.018 | -6.579
-10.5 | -0.528 | 0.08088 | 0.017 | -6.525
-10 | -0.502 | 0.08597 | 0.017 | -5.844
-9.5 | -0.476 | 0.07919 | 0.016 | -6.016
-9 | -0.45 | 0.07344 | 0.015 | -6.13
-8.5 | -0.425 | 0.0673 | 0.014 | -6.312
-8 | -0.399 | 0.06183 | 0.014 | -6.457
-7.5 | -0.374 | 0.05671 | 0.014 | -6.588
-7 | -0.35 | 0.04956 | 0.015 | -7.063
-6.5 | -0.325 | 0.04582 | 0.015 | -7.096
-6 | -0.464 | 0.04615 | 0.013 | -10.045
-5.5 | -0.464 | 0.04223 | 0.013 | -10.996
-5 | -0.538 | 0.01359 | 0.022 | -39.613
-4.5 | -0.497 | 0.0126 | 0.021 | -39.427
-4 | -0.447 | 0.01237 | 0.02 | -36.168
-3.5 | -0.393 | 0.0119 | 0.019 | -32.99
-3 | -0.335 | 0.01177 | 0.018 | -28.434
-2.5 | -0.274 | 0.01153 | 0.017 | -23.775
-2 | -0.212 | 0.01263 | 0.015 | -16.772
-1.5 | -0.149 | 0.01252 | 0.014 | -11.873
-1 | -0.084 | 0.01234 | 0.013 | -6.843
-0.5 | -0.02 | 0.01223 | 0.012 | -1.615
0 | 0.046 | 0.01224 | 0.011 | 3.731
0.5 | 0.111 | 0.01221 | 0.01 | 9.128
1 | 0.177 | 0.01016 | 0.009 | 17.454
1.5 | 0.243 | 0.00966 | 0.008 | 25.153
2 | 0.309 | 0.00975 | 0.007 | 31.685
2.5 | 0.375 | 0.01059 | 0.005 | 35.351
3 | 0.44 | 0.01083 | 0.004 | 40.607
3.5 | 0.505 | 0.01092 | 0.003 | 46.233
4 | 0.569 | 0.01118 | 0.002 | 50.913
4.5 | 0.633 | 0.01193 | 0.001 | 53.05
5 | 0.695 | 0.01356 | 0 | 51.264
5.5 | 0.756 | 0.01409 | -0.001 | 53.673
6 | 0.816 | 0.0146 | -0.003 | 55.851
6.5 | 0.872 | 0.01328 | -0.004 | 65.681
7 | 0.925 | 0.01557 | -0.005 | 59.417
7.5 | 0.974 | 0.01622 | -0.006 | 60.01
8 | 1.015 | 0.01694 | -0.007 | 59.933
8.5 | 1.004 | 0.01816 | -0.008 | 55.282
9 | 0.91 | 0.0219 | -0.009 | 41.554
9.5 | 0.519 | 0.07708 | -0.005 | 6.733
10 | 0.545 | 0.08277 | -0.006 | 6.587
10.5 | 0.574 | 0.07188 | -0.007 | 7.98
11 | 0.599 | 0.07694 | -0.007 | 7.788
11.5 | 0.625 | 0.08308 | -0.008 | 7.522
12 | 0.651 | 0.08959 | -0.008 | 7.261
12.5 | 0.678 | 0.09602 | -0.009 | 7.057
13 | 0.705 | 0.10142 | -0.01 | 6.955
13.5 | 0.731 | 0.11251 | -0.011 | 6.499
14 | 0.757 | 0.11182 | -0.012 | 6.769
14.5 | 0.783 | 0.1155 | -0.012 | 6.78
15 | 0.809 | 0.11907 | -0.013 | 6.796
15.5 | 0.844 | 0.11546 | -0.016 | 7.31
16 | 0.869 | 0.12631 | -0.016 | 6.882
16.5 | 0.899 | 0.12998 | -0.018 | 6.915
17 | 0.928 | 0.13333 | -0.019 | 6.956
17.5 | 0.952 | 0.14211 | -0.019 | 6.7
18 | 0.969 | 0.13943 | -0.019 | 6.951
18.5 | 0.999 | 0.14293 | -0.02 | 6.991
19 | 1.034 | 0.14234 | -0.022 | 7.263
19.5 | 1.063 | 0.14484 | -0.024 | 7.341
20 | 1.09 | 0.15332 | -0.025 | 7.11

## 80. Re 5M Mach 0.50 (2)
BIGFOIL.COM POLAR EXPORT
m5
NACA M5 |  |  |  | Cl Max: | 1.1201 | at alpha= | 8 | deg
XFOIL ncrit=9 |  |  |  | L/D Max: | 105.484 | at alpha= | 3.5 | deg
Re: | 5000000 |  |  | Cd Min: | 0.30254 | at alpha= | -20 | deg
Mach: | 0.5 |  |  | Cl=0 at alpha= | -0.46434 | deg
|  |  |  | @ Cl=0.1, Cd= | 0.006243
|  |  |  | @ Cl=0.4, Cd= | 0.0049859
|  |  |  | @ Cl=0.6, Cd= | 0.0060327
alpha (deg) | Cl | Cd | Cm | Cl/Cd
-20 | -1.011 | 0.30254 | 0.1375 | -3.3417
-19.5 | -0.9883 | 0.29349 | 0.1318 | -3.3674
-19 | -0.9663 | 0.28478 | 0.1261 | -3.3931
-18.5 | -0.9438 | 0.2759 | 0.1206 | -3.4208
-18 | -0.9213 | 0.26624 | 0.115 | -3.4604
-17.5 | -0.899 | 0.25714 | 0.1095 | -3.4961
-17 | -0.8763 | 0.24911 | 0.1044 | -3.5177
-16.5 | -0.8542 | 0.24039 | 0.0993 | -3.5534
-16 | -0.8327 | 0.23131 | 0.0942 | -3.5999
-15.5 | -0.812 | 0.22199 | 0.0891 | -3.6578
-15 | -0.7921 | 0.21288 | 0.0842 | -3.7209
-14.5 | -0.7734 | 0.20327 | 0.0792 | -3.8048
-14 | -0.7561 | 0.19335 | 0.0743 | -3.9105
-13.5 | -0.74 | 0.18386 | 0.0695 | -4.0248
-13 | -0.7229 | 0.17548 | 0.0652 | -4.1196
-12.5 | -0.7076 | 0.16666 | 0.061 | -4.2458
-12 | -0.6951 | 0.15737 | 0.0567 | -4.417
-11.5 | -0.6876 | 0.14717 | 0.0522 | -4.6721
-11 | -0.6817 | 0.13718 | 0.0477 | -4.9694
-10.5 | -0.6727 | 0.12844 | 0.0437 | -5.2375
-10 | -0.6682 | 0.11902 | 0.0395 | -5.6142
-9.5 | -0.6693 | 0.1088 | 0.0346 | -6.1517
-9 | -0.6764 | 0.09874 | 0.03 | -6.8503
-8.5 | -0.6807 | 0.0896 | 0.0253 | -7.5971
-8 | -0.6834 | 0.0803 | 0.0189 | -8.5106
-7.5 | -0.6979 | 0.0703 | 0.0098 | -9.9275
-7 | -0.7016 | 0.05896 | 0.0015 | -11.8996
-6.5 | -0.7035 | 0.04586 | -0.0042 | -15.3402
-6 | -0.6903 | 0.03372 | -0.0055 | -20.4715
-5.5 | -0.6852 | 0.01844 | -0.0035 | -37.1584
-5 | -0.6425 | 0.01038 | -0.0003 | -61.8979
-4.5 | -0.5676 | 0.00956 | 0.0021 | -59.3724
-4 | -0.4947 | 0.00879 | 0.0041 | -56.2799
-3.5 | -0.423 | 0.00815 | 0.0056 | -51.9018
-3 | -0.3529 | 0.00745 | 0.0068 | -47.3691
-2.5 | -0.2823 | 0.00713 | 0.0076 | -39.5933
-2 | -0.2125 | 0.00685 | 0.0081 | -31.0219
-1.5 | -0.1429 | 0.00665 | 0.0083 | -21.4887
-1 | -0.0738 | 0.00651 | 0.0084 | -11.3364
-0.5 | -0.0049 | 0.00635 | 0.0083 | -0.77165
0 | 0.0638 | 0.00628 | 0.008 | 10.1592
0.5 | 0.1323 | 0.00621 | 0.0077 | 21.3043
1 | 0.2008 | 0.00614 | 0.0073 | 32.7036
2 | 0.3327 | 0.005 | 0.0066 | 66.54
3.5 | 0.5232 | 0.00496 | 0.0093 | 105.4839
4 | 0.5866 | 0.00585 | 0.01 | 100.2735
4.5 | 0.6548 | 0.00678 | 0.0099 | 96.5782
5 | 0.7263 | 0.00727 | 0.0098 | 99.9037
5.5 | 0.8007 | 0.00782 | 0.0095 | 102.3913
6 | 0.8774 | 0.00843 | 0.0091 | 104.0807
6.5 | 0.9549 | 0.00917 | 0.0092 | 104.133
7 | 1.0307 | 0.01044 | 0.01 | 98.7261
7.5 | 1.0964 | 0.01327 | 0.012 | 82.6225
8 | 1.1201 | 0.01898 | 0.0182 | 59.0148
8.5 | 1.1116 | 0.02535 | 0.0261 | 43.8501
9 | 1.0846 | 0.03255 | 0.0293 | 33.321
9.5 | 1.0581 | 0.04247 | 0.0253 | 24.9141
10 | 1.0282 | 0.05402 | 0.0184 | 19.0337
10.5 | 0.9959 | 0.06697 | 0.0102 | 14.8708
11 | 0.9654 | 0.08075 | 0.0016 | 11.9554
11.5 | 0.9377 | 0.09511 | -0.0064 | 9.8591
12 | 0.9122 | 0.10973 | -0.0131 | 8.3131
12.5 | 0.8917 | 0.12371 | -0.02 | 7.208
13 | 0.8761 | 0.13758 | -0.027 | 6.3679

## 81. Re 6M Mach 0.00 (1)
BIGFOIL.COM POLAR EXPORT
m5
NACA M5 |  |  |  | Cl Max: | 1.122 | at alpha= | 11 | deg
JavaFoil+Calcfoil stall+Eppler ext transition |  |  |  | L/D Max: | 74.605 | at alpha= | 9.5 | deg
Re: | 6000000 |  |  | Cd Min: | 0.00944 | at alpha= | 2 | deg
Mach: | 0 |  |  | Cl=0 at alpha= | -0.35088 | deg
|  |  |  | @ Cl=0.1, Cd= | 0.011793
|  |  |  | @ Cl=0.4, Cd= | 0.01021
|  |  |  | @ Cl=0.6, Cd= | 0.012385
alpha (deg) | Cl | Cd | Cm | Cl/Cd
-14 | -0.682 | 0.10221 | 0.018 | -6.676
-13.5 | -0.699 | 0.09707 | 0.017 | -7.204
-13 | -0.714 | 0.09042 | 0.017 | -7.897
-12.5 | -0.725 | 0.08447 | 0.017 | -8.587
-12 | -0.735 | 0.07821 | 0.017 | -9.4
-11.5 | -0.741 | 0.07225 | 0.017 | -10.251
-11 | -0.743 | 0.06628 | 0.018 | -11.217
-10.5 | -0.742 | 0.06129 | 0.018 | -12.105
-10 | -0.739 | 0.05477 | 0.018 | -13.499
-9.5 | -0.732 | 0.04892 | 0.019 | -14.972
-9 | -0.846 | 0.01489 | 0.025 | -56.843
-8.5 | -0.814 | 0.01434 | 0.025 | -56.744
-8 | -0.776 | 0.01391 | 0.024 | -55.786
-7.5 | -0.735 | 0.01361 | 0.023 | -54.044
-7 | -0.693 | 0.01372 | 0.022 | -50.49
-6.5 | -0.648 | 0.01252 | 0.021 | -51.766
-6 | -0.602 | 0.01306 | 0.021 | -46.066
-5.5 | -0.554 | 0.01286 | 0.02 | -43.049
-5 | -0.504 | 0.01264 | 0.019 | -39.875
-4.5 | -0.453 | 0.01278 | 0.018 | -35.46
-4 | -0.401 | 0.0124 | 0.017 | -32.364
-3.5 | -0.348 | 0.01149 | 0.016 | -30.327
-3 | -0.295 | 0.01133 | 0.015 | -25.995
-2.5 | -0.24 | 0.0116 | 0.014 | -20.702
-2 | -0.185 | 0.01149 | 0.013 | -16.096
-1.5 | -0.129 | 0.01178 | 0.012 | -10.977
-1 | -0.073 | 0.01198 | 0.012 | -6.123
-0.5 | -0.017 | 0.01156 | 0.011 | -1.483
0 | 0.04 | 0.01194 | 0.01 | 3.313
0.5 | 0.097 | 0.01192 | 0.009 | 8.101
1 | 0.154 | 0.0095 | 0.008 | 16.17
1.5 | 0.211 | 0.00955 | 0.007 | 22.056
2 | 0.268 | 0.00944 | 0.006 | 28.335
2.5 | 0.325 | 0.01014 | 0.005 | 32.013
3 | 0.381 | 0.01032 | 0.004 | 36.966
3.5 | 0.438 | 0.00999 | 0.003 | 43.85
4 | 0.494 | 0.0108 | 0.002 | 45.76
4.5 | 0.55 | 0.01101 | 0.001 | 49.953
5 | 0.606 | 0.01255 | 0 | 48.266
5.5 | 0.661 | 0.0128 | -0.001 | 51.61
6 | 0.715 | 0.01316 | -0.002 | 54.357
6.5 | 0.769 | 0.0134 | -0.003 | 57.381
7 | 0.822 | 0.01359 | -0.004 | 60.454
7.5 | 0.874 | 0.0127 | -0.005 | 68.769
8 | 0.924 | 0.01434 | -0.006 | 64.461
8.5 | 0.97 | 0.01465 | -0.007 | 66.2
9 | 1.01 | 0.01363 | -0.008 | 74.13
9.5 | 1.046 | 0.01402 | -0.009 | 74.605
10 | 1.077 | 0.01452 | -0.01 | 74.138
10.5 | 1.102 | 0.01518 | -0.012 | 72.599
11 | 1.122 | 0.01581 | -0.013 | 70.945
11.5 | 1.118 | 0.01882 | -0.013 | 59.406
12 | 1.113 | 0.02033 | -0.014 | 54.75
12.5 | 1.109 | 0.02149 | -0.015 | 51.589
13 | 1.093 | 0.02364 | -0.016 | 46.248
13.5 | 1.06 | 0.02938 | -0.016 | 36.074
14 | 1.024 | 0.03649 | -0.017 | 28.053
14.5 | 1.004 | 0.03779 | -0.018 | 26.577
15 | 0.901 | 0.08017 | -0.016 | 11.241
15.5 | 0.869 | 0.08907 | -0.016 | 9.761
16 | 0.822 | 0.11074 | -0.014 | 7.426

## 82. Re 6M Mach 0.00 (2)
BIGFOIL.COM POLAR EXPORT
m5
NACA M5 |  |  |  | Cl Max: | 1.7307 | at alpha= | 18 | deg
XFOIL ncrit=9 |  |  |  | L/D Max: | 112.661 | at alpha= | 9 | deg
Re: | 6000000 |  |  | Cd Min: | 0.0727 | at alpha= | 20 | deg
Mach: | 0 |  |  | Cl=0 at alpha= | -0.41955 | deg
|  |  |  | @ Cl=0.1, Cd= | 0.0059255
|  |  |  | @ Cl=0.4, Cd= | 0.0043936
|  |  |  | @ Cl=0.6, Cd= | 0.0062726
alpha (deg) | Cl | Cd | Cm | Cl/Cd
-16 | -1.5735 | 0.03396 | -0.0084 | -46.3339
-15.5 | -1.5585 | 0.02952 | -0.0049 | -52.7947
-15 | -1.5303 | 0.02641 | -0.0022 | -57.944
-14.5 | -1.4987 | 0.0234 | 0.0002 | -64.047
-14 | -1.4632 | 0.02067 | 0.0024 | -70.7886
-13.5 | -1.4218 | 0.01863 | 0.004 | -76.3178
-13 | -1.377 | 0.01701 | 0.0053 | -80.9524
-12.5 | -1.3295 | 0.01571 | 0.0063 | -84.6276
-12 | -1.2801 | 0.01465 | 0.0071 | -87.3788
-11.5 | -1.2292 | 0.01375 | 0.0077 | -89.3964
-11 | -1.1778 | 0.01284 | 0.0083 | -91.729
-10.5 | -1.1265 | 0.01177 | 0.0088 | -95.7094
-10 | -1.0736 | 0.01096 | 0.0092 | -97.9562
-9.5 | -1.0196 | 0.01035 | 0.0094 | -98.5121
-9 | -0.9704 | 0.00981 | 0.0109 | -98.9195
-8.5 | -0.9177 | 0.0093 | 0.0115 | -98.6774
-8 | -0.8634 | 0.00882 | 0.0118 | -97.8912
-7.5 | -0.8082 | 0.00843 | 0.0118 | -95.8719
-7 | -0.7526 | 0.00809 | 0.0118 | -93.0284
-6.5 | -0.6962 | 0.00789 | 0.0118 | -88.2383
-6 | -0.64 | 0.00758 | 0.0117 | -84.4327
-5.5 | -0.5833 | 0.0074 | 0.0115 | -78.8243
-5 | -0.5263 | 0.00727 | 0.0113 | -72.3934
-4.5 | -0.4691 | 0.00717 | 0.0111 | -65.4254
-4 | -0.4122 | 0.00691 | 0.0109 | -59.6527
-3.5 | -0.3551 | 0.00671 | 0.0107 | -52.921
-3 | -0.2977 | 0.00655 | 0.0104 | -45.4504
-2.5 | -0.2402 | 0.00642 | 0.0101 | -37.4143
-2 | -0.1826 | 0.00632 | 0.0098 | -28.8924
-1.5 | -0.1248 | 0.00624 | 0.0094 | -20
-1 | -0.0671 | 0.00612 | 0.009 | -10.9641
-0.5 | -0.0093 | 0.00605 | 0.0086 | -1.5372
0 | 0.0485 | 0.00597 | 0.0082 | 8.124
0.5 | 0.1064 | 0.00592 | 0.0078 | 17.973
1 | 0.1641 | 0.00581 | 0.0073 | 28.2444
1.5 | 0.2218 | 0.00578 | 0.0067 | 38.3737
2 | 0.2789 | 0.00547 | 0.0062 | 50.9872
2.5 | 0.3294 | 0.00413 | 0.0066 | 79.7579
3 | 0.385 | 0.00433 | 0.0066 | 88.9145
3.5 | 0.4392 | 0.00456 | 0.007 | 96.3158
4 | 0.4929 | 0.00518 | 0.0071 | 95.1544
4.5 | 0.5473 | 0.00574 | 0.0071 | 95.3484
5 | 0.6037 | 0.00631 | 0.0066 | 95.6735
5.5 | 0.6648 | 0.00665 | 0.0051 | 99.9699
6 | 0.7254 | 0.00704 | 0.0036 | 103.0398
6.5 | 0.7856 | 0.00741 | 0.0022 | 106.0189
7 | 0.8453 | 0.00782 | 0.0009 | 108.0946
7.5 | 0.9047 | 0.00817 | -0.0003 | 110.7344
8 | 0.9634 | 0.00865 | -0.0015 | 111.3757
8.5 | 1.0141 | 0.00905 | -0.0009 | 112.0552
9 | 1.0669 | 0.00947 | -0.0008 | 112.661
9.5 | 1.1205 | 0.00999 | -0.001 | 112.1622
10 | 1.1731 | 0.01069 | -0.001 | 109.7381
10.5 | 1.2262 | 0.0112 | -0.0012 | 109.4821
11 | 1.2784 | 0.01179 | -0.0013 | 108.4309
11.5 | 1.3297 | 0.01245 | -0.0013 | 106.8032
12 | 1.3799 | 0.0132 | -0.0012 | 104.5379
12.5 | 1.4285 | 0.01405 | -0.0009 | 101.6726
13 | 1.4739 | 0.01521 | -0.0003 | 96.9034
13.5 | 1.5187 | 0.01628 | 0.0004 | 93.2862
14 | 1.563 | 0.01723 | 0.0011 | 90.7139
14.5 | 1.6047 | 0.0183 | 0.0021 | 87.6885
15 | 1.6431 | 0.0195 | 0.0035 | 84.2615
15.5 | 1.6761 | 0.02091 | 0.0054 | 80.1578
16 | 1.6946 | 0.02264 | 0.0093 | 74.8498
16.5 | 1.7081 | 0.02516 | 0.0119 | 67.8895
17 | 1.7202 | 0.02853 | 0.0129 | 60.2944
17.5 | 1.7286 | 0.03277 | 0.0129 | 52.7495
18 | 1.7307 | 0.03806 | 0.0121 | 45.4729
18.5 | 1.7252 | 0.0445 | 0.0107 | 38.7685
19 | 1.7107 | 0.05225 | 0.0085 | 32.7407
19.5 | 1.6867 | 0.06163 | 0.0054 | 27.3682
20 | 1.6561 | 0.0727 | 0.0009 | 22.7799

## 83. Re 6M Mach 0.10 (1)
BIGFOIL.COM POLAR EXPORT
m5
NACA M5 |  |  |  | Cl Max: | 1.12 | at alpha= | 11 | deg
JavaFoil+Calcfoil stall+Eppler ext transition |  |  |  | L/D Max: | 74.39 | at alpha= | 9.5 | deg
Re: | 6000000 |  |  | Cd Min: | 0.00942 | at alpha= | 2 | deg
Mach: | 0.1 |  |  | Cl=0 at alpha= | -0.35088 | deg
|  |  |  | @ Cl=0.1, Cd= | 0.011811
|  |  |  | @ Cl=0.4, Cd= | 0.01024
|  |  |  | @ Cl=0.6, Cd= | 0.012277
alpha (deg) | Cl | Cd | Cm | Cl/Cd
-14 | -0.654 | 0.10457 | 0.017 | -6.25
-13.5 | -0.674 | 0.09841 | 0.017 | -6.852
-13 | -0.693 | 0.09134 | 0.017 | -7.585
-12.5 | -0.708 | 0.08626 | 0.017 | -8.202
-12 | -0.719 | 0.0803 | 0.017 | -8.954
-11.5 | -0.73 | 0.07233 | 0.017 | -10.089
-11 | -0.733 | 0.06743 | 0.017 | -10.875
-10.5 | -0.734 | 0.06262 | 0.017 | -11.721
-10 | -0.732 | 0.05689 | 0.018 | -12.862
-9.5 | -0.723 | 0.05232 | 0.018 | -13.827
-9 | -0.846 | 0.01486 | 0.026 | -56.906
-8.5 | -0.814 | 0.0147 | 0.025 | -55.387
-8 | -0.777 | 0.01398 | 0.024 | -55.56
-7.5 | -0.737 | 0.01369 | 0.023 | -53.814
-7 | -0.694 | 0.01368 | 0.022 | -50.73
-6.5 | -0.65 | 0.0123 | 0.022 | -52.874
-6 | -0.604 | 0.01305 | 0.021 | -46.266
-5.5 | -0.556 | 0.01291 | 0.02 | -43.034
-5 | -0.506 | 0.01263 | 0.019 | -40.06
-4.5 | -0.455 | 0.01277 | 0.018 | -35.65
-4 | -0.403 | 0.01242 | 0.017 | -32.444
-3.5 | -0.35 | 0.01146 | 0.016 | -30.549
-3 | -0.296 | 0.01136 | 0.015 | -26.043
-2.5 | -0.241 | 0.01157 | 0.014 | -20.853
-2 | -0.186 | 0.01156 | 0.013 | -16.081
-1.5 | -0.13 | 0.01176 | 0.013 | -11.052
-1 | -0.074 | 0.01197 | 0.012 | -6.16
-0.5 | -0.017 | 0.01158 | 0.011 | -1.488
0 | 0.04 | 0.01192 | 0.01 | 3.337
0.5 | 0.097 | 0.01194 | 0.009 | 8.126
1 | 0.154 | 0.00949 | 0.008 | 16.26
1.5 | 0.212 | 0.00954 | 0.007 | 22.178
2 | 0.269 | 0.00942 | 0.006 | 28.54
2.5 | 0.326 | 0.01014 | 0.005 | 32.171
3 | 0.383 | 0.01035 | 0.004 | 37.031
3.5 | 0.44 | 0.00998 | 0.003 | 44.095
4 | 0.497 | 0.01081 | 0.002 | 45.964
4.5 | 0.553 | 0.01101 | 0.001 | 50.232
5 | 0.609 | 0.01252 | 0 | 48.635
5.5 | 0.664 | 0.01277 | -0.001 | 51.981
6 | 0.719 | 0.01313 | -0.002 | 54.723
6.5 | 0.772 | 0.01348 | -0.003 | 57.302
7 | 0.825 | 0.01367 | -0.004 | 60.4
7.5 | 0.877 | 0.01267 | -0.005 | 69.262
8 | 0.928 | 0.01442 | -0.006 | 64.36
8.5 | 0.974 | 0.01327 | -0.007 | 73.345
9 | 1.013 | 0.0137 | -0.008 | 73.979
9.5 | 1.049 | 0.0141 | -0.009 | 74.39
10 | 1.078 | 0.01456 | -0.011 | 74.045
10.5 | 1.102 | 0.01528 | -0.012 | 72.115
11 | 1.12 | 0.01593 | -0.013 | 70.282
11.5 | 1.109 | 0.01923 | -0.013 | 57.655
12 | 1.103 | 0.02083 | -0.014 | 52.974
12.5 | 1.095 | 0.02211 | -0.015 | 49.527
13 | 1.075 | 0.02457 | -0.016 | 43.763
13.5 | 1.033 | 0.03203 | -0.016 | 32.247
14 | 0.985 | 0.04263 | -0.017 | 23.114
14.5 | 0.969 | 0.0415 | -0.018 | 23.341
15 | 0.849 | 0.09735 | -0.014 | 8.725
15.5 | 0.818 | 0.10445 | -0.014 | 7.83
16 | 0.781 | 0.1169 | -0.013 | 6.677

## 84. Re 6M Mach 0.10 (2)
BIGFOIL.COM POLAR EXPORT
m5
NACA M5 |  |  |  | Cl Max: | 1.6993 | at alpha= | 17.5 | deg
XFOIL ncrit=9 |  |  |  | L/D Max: | 112.32 | at alpha= | 9 | deg
Re: | 6000000 |  |  | Cd Min: | 0.09028 | at alpha= | 20 | deg
Mach: | 0.1 |  |  | Cl=0 at alpha= | -0.42096 | deg
|  |  |  | @ Cl=0.1, Cd= | 0.0059274
|  |  |  | @ Cl=0.4, Cd= | 0.0043877
|  |  |  | @ Cl=0.6, Cd= | 0.0061549
alpha (deg) | Cl | Cd | Cm | Cl/Cd
-14.5 | -1.4783 | 0.03001 | -0.0061 | -49.2602
-14 | -1.4539 | 0.02569 | -0.003 | -56.594
-13.5 | -1.4256 | 0.02147 | -0.0001 | -66.3996
-13 | -1.3856 | 0.01887 | 0.002 | -73.4287
-12.5 | -1.3403 | 0.01699 | 0.0035 | -78.8876
-12 | -1.2917 | 0.01554 | 0.0047 | -83.121
-11.5 | -1.241 | 0.01439 | 0.0057 | -86.2404
-11 | -1.1887 | 0.01344 | 0.0065 | -88.4449
-10.5 | -1.1364 | 0.01236 | 0.0072 | -91.9417
-10 | -1.0835 | 0.01131 | 0.0079 | -95.8002
-9.5 | -1.029 | 0.01057 | 0.0083 | -97.351
-9 | -0.9787 | 0.01011 | 0.0098 | -96.8051
-8.5 | -0.9256 | 0.00947 | 0.0107 | -97.7402
-8 | -0.8704 | 0.00901 | 0.011 | -96.6038
-7.5 | -0.8147 | 0.00854 | 0.0112 | -95.3981
-7 | -0.7585 | 0.00816 | 0.0113 | -92.9534
-6.5 | -0.7015 | 0.00795 | 0.0113 | -88.239
-6 | -0.6447 | 0.00763 | 0.0114 | -84.4954
-5.5 | -0.5874 | 0.00744 | 0.0113 | -78.9516
-5 | -0.5299 | 0.00729 | 0.0111 | -72.6886
-4.5 | -0.4722 | 0.00719 | 0.0109 | -65.6745
-4 | -0.4148 | 0.00694 | 0.0108 | -59.7695
-3.5 | -0.3572 | 0.00673 | 0.0106 | -53.0758
-3 | -0.2995 | 0.00657 | 0.0103 | -45.586
-2.5 | -0.2416 | 0.00643 | 0.0101 | -37.5739
-2 | -0.1836 | 0.00632 | 0.0097 | -29.0506
-1.5 | -0.1255 | 0.00625 | 0.0094 | -20.08
-1 | -0.0674 | 0.00613 | 0.009 | -10.9951
-0.5 | -0.0092 | 0.00605 | 0.0086 | -1.5207
0 | 0.049 | 0.00598 | 0.0082 | 8.194
0.5 | 0.1072 | 0.00592 | 0.0078 | 18.1081
1 | 0.1652 | 0.00582 | 0.0073 | 28.3849
1.5 | 0.2232 | 0.00579 | 0.0067 | 38.5492
2 | 0.2807 | 0.00548 | 0.0062 | 51.2226
2.5 | 0.3315 | 0.00414 | 0.0066 | 80.0725
3 | 0.3874 | 0.00433 | 0.0066 | 89.4688
3.5 | 0.442 | 0.00458 | 0.007 | 96.5066
4 | 0.496 | 0.00519 | 0.0071 | 95.5684
4.5 | 0.5508 | 0.00578 | 0.0071 | 95.2941
5.5 | 0.6689 | 0.00668 | 0.0052 | 100.1347
6 | 0.73 | 0.00707 | 0.0038 | 103.2532
6.5 | 0.7907 | 0.00745 | 0.0024 | 106.1342
7 | 0.8509 | 0.00785 | 0.0012 | 108.3949
7.5 | 0.9108 | 0.00822 | 0 | 110.8029
8 | 0.97 | 0.00874 | -0.0012 | 110.984
8.5 | 1.0218 | 0.00912 | -0.0006 | 112.0395
9 | 1.0749 | 0.00957 | -0.0004 | 112.3197
9.5 | 1.1288 | 0.01013 | -0.0004 | 111.4314
10 | 1.1822 | 0.01082 | -0.0004 | 109.2606
10.5 | 1.2357 | 0.01137 | -0.0005 | 108.6807
11 | 1.2884 | 0.01201 | -0.0004 | 107.2773
11.5 | 1.3401 | 0.01272 | -0.0003 | 105.3538
12 | 1.3904 | 0.01355 | 0 | 102.6125
12.5 | 1.4383 | 0.0146 | 0.0006 | 98.5137
13 | 1.4834 | 0.01585 | 0.0015 | 93.5899
13.5 | 1.5294 | 0.01682 | 0.0023 | 90.9275
14 | 1.5727 | 0.01793 | 0.0034 | 87.7133
14.5 | 1.6124 | 0.01921 | 0.0049 | 83.9355
15 | 1.6471 | 0.02069 | 0.0069 | 79.6085
15.5 | 1.6686 | 0.02246 | 0.0106 | 74.2921
16 | 1.6803 | 0.02506 | 0.0138 | 67.0511
16.5 | 1.6917 | 0.02859 | 0.015 | 59.171
17 | 1.6985 | 0.03316 | 0.015 | 51.2214
17.5 | 1.6993 | 0.03878 | 0.0141 | 43.819
18 | 1.6913 | 0.04571 | 0.0124 | 37.0007
18.5 | 1.6736 | 0.0541 | 0.0099 | 30.9353
19 | 1.6466 | 0.06417 | 0.0063 | 25.66
19.5 | 1.6113 | 0.07624 | 0.0012 | 21.1346
20 | 1.5675 | 0.09028 | -0.0052 | 17.3626

## 85. Re 6M Mach 0.25 (1)
BIGFOIL.COM POLAR EXPORT
m5
NACA M5 |  |  |  | Cl Max: | 1.094 | at alpha= | 10.5 | deg
JavaFoil+Calcfoil stall+Eppler ext transition |  |  |  | L/D Max: | 73.93 | at alpha= | 8.5 | deg
Re: | 6000000 |  |  | Cd Min: | 0.0095 | at alpha= | 1 | deg
Mach: | 0.25 |  |  | Cl=0 at alpha= | -0.34746 | deg
|  |  |  | @ Cl=0.1, Cd= | 0.01194
|  |  |  | @ Cl=0.4, Cd= | 0.010434
|  |  |  | @ Cl=0.6, Cd= | 0.12928
alpha (deg) | Cl | Cd | Cm | Cl/Cd
-13 | -0.503 | 0.10701 | 0.016 | -4.7
-12.5 | -0.55 | 0.09732 | 0.016 | -5.656
-12 | -0.592 | 0.0894 | 0.016 | -6.626
-11.5 | -0.627 | 0.08157 | 0.016 | -7.691
-11 | -0.655 | 0.07452 | 0.016 | -8.787
-10.5 | -0.674 | 0.06792 | 0.016 | -9.922
-10 | -0.686 | 0.0634 | 0.016 | -10.823
-9.5 | -0.689 | 0.05955 | 0.016 | -11.578
-9 | -0.687 | 0.05507 | 0.016 | -12.47
-8.5 | -0.673 | 0.04951 | 0.017 | -13.588
-8 | -0.776 | 0.01431 | 0.025 | -54.232
-7.5 | -0.74 | 0.01396 | 0.024 | -53.02
-7 | -0.7 | 0.01401 | 0.023 | -50.011
-6.5 | -0.658 | 0.0124 | 0.022 | -53.09
-6 | -0.613 | 0.01214 | 0.021 | -50.51
-5.5 | -0.566 | 0.01292 | 0.02 | -43.791
-5 | -0.516 | 0.01273 | 0.019 | -40.549
-4.5 | -0.465 | 0.0129 | 0.019 | -36.07
-4 | -0.413 | 0.01156 | 0.018 | -35.687
-3.5 | -0.359 | 0.01143 | 0.017 | -31.37
-3 | -0.303 | 0.01129 | 0.016 | -26.872
-2.5 | -0.247 | 0.01156 | 0.015 | -21.401
-2 | -0.191 | 0.01151 | 0.014 | -16.576
-1.5 | -0.133 | 0.01173 | 0.013 | -11.372
-1 | -0.076 | 0.01157 | 0.012 | -6.541
-0.5 | -0.018 | 0.01159 | 0.011 | -1.527
0 | 0.041 | 0.01196 | 0.01 | 3.416
0.5 | 0.1 | 0.01194 | 0.009 | 8.351
1 | 0.159 | 0.0095 | 0.008 | 16.686
1.5 | 0.217 | 0.0095 | 0.007 | 22.89
2 | 0.276 | 0.01 | 0.006 | 27.628
2.5 | 0.335 | 0.01017 | 0.005 | 32.959
3 | 0.394 | 0.0104 | 0.004 | 37.877
3.5 | 0.452 | 0.01073 | 0.003 | 42.141
4 | 0.51 | 0.01089 | 0.002 | 46.849
4.5 | 0.568 | 0.01255 | 0.001 | 45.232
5 | 0.625 | 0.01263 | 0 | 49.491
5.5 | 0.681 | 0.01291 | -0.001 | 52.789
6 | 0.737 | 0.01337 | -0.002 | 55.157
6.5 | 0.792 | 0.01365 | -0.003 | 58.022
7 | 0.846 | 0.01386 | -0.004 | 61.027
7.5 | 0.898 | 0.01431 | -0.006 | 62.755
8 | 0.949 | 0.01471 | -0.007 | 64.513
8.5 | 0.993 | 0.01343 | -0.008 | 73.93
9 | 1.03 | 0.01396 | -0.009 | 73.739
9.5 | 1.059 | 0.01442 | -0.01 | 73.463
10 | 1.081 | 0.0151 | -0.011 | 71.591
10.5 | 1.094 | 0.01587 | -0.012 | 68.939
11 | 1.071 | 0.01975 | -0.013 | 54.254
11.5 | 1.054 | 0.02159 | -0.014 | 48.802
12 | 1.016 | 0.02541 | -0.014 | 39.999
12.5 | 0.976 | 0.02881 | -0.015 | 33.877
13 | 0.905 | 0.03982 | -0.015 | 22.717
13.5 | 0.768 | 0.09235 | -0.011 | 8.318
14 | 0.711 | 0.10253 | -0.01 | 6.939
14.5 | 0.652 | 0.11014 | -0.011 | 5.921
15 | 0.586 | 0.11773 | -0.01 | 4.981
15.5 | 0.517 | 0.12928 | -0.011 | 3.998

## 86. Re 6M Mach 0.25 (2)
BIGFOIL.COM POLAR EXPORT
m5
NACA M5 |  |  |  | Cl Max: | 1.5008 | at alpha= | 13 | deg
XFOIL ncrit=9 |  |  |  | L/D Max: | 111.08 | at alpha= | 8 | deg
Re: | 6000000 |  |  | Cd Min: | 0.18657 | at alpha= | -15.5 | deg
Mach: | 0.25 |  |  | Cl=0 at alpha= | -0.42762 | deg
|  |  |  | @ Cl=0.1, Cd= | 0.0059515
|  |  |  | @ Cl=0.4, Cd= | 0.0043774
|  |  |  | @ Cl=0.6, Cd= | 0.0062255
alpha (deg) | Cl | Cd | Cm | Cl/Cd
-15.5 | -0.8097 | 0.18657 | 0.0708 | -4.3399
-14.5 | -0.8064 | 0.16502 | 0.0601 | -4.8867
-14 | -0.8024 | 0.15591 | 0.0557 | -5.1466
-13.5 | -0.8194 | 0.14169 | 0.0486 | -5.783
-13 | -0.8191 | 0.13242 | 0.0442 | -6.1856
-12.5 | -0.8257 | 0.12189 | 0.039 | -6.7741
-12 | -0.8695 | 0.10419 | 0.0288 | -8.3453
-11.5 | -0.8966 | 0.09066 | 0.0199 | -9.8897
-11 | -0.9487 | 0.07439 | 0.0045 | -12.7531
-10.5 | -1.1818 | 0.01826 | -0.0038 | -64.7207
-10 | -1.1331 | 0.0153 | -0.0014 | -74.0588
-9.5 | -1.0781 | 0.01338 | 0.0005 | -80.5755
-9 | -1.0276 | 0.01179 | 0.0035 | -87.1586
-8.5 | -0.9703 | 0.01082 | 0.0052 | -89.6765
-8 | -0.9112 | 0.01002 | 0.0064 | -90.9381
-7.5 | -0.8519 | 0.00928 | 0.0074 | -91.7996
-7 | -0.7921 | 0.00866 | 0.0082 | -91.4665
-6.5 | -0.7319 | 0.00823 | 0.0088 | -88.9307
-5.5 | -0.6109 | 0.00765 | 0.0096 | -79.8562
-5 | -0.5503 | 0.00746 | 0.0098 | -73.7668
-4.5 | -0.4897 | 0.00731 | 0.0099 | -66.9904
-4 | -0.4292 | 0.00719 | 0.0099 | -59.694
-3.5 | -0.3695 | 0.00683 | 0.01 | -54.0996
-3 | -0.3094 | 0.00664 | 0.0099 | -46.5964
-2.5 | -0.2492 | 0.00648 | 0.0098 | -38.4568
-2 | -0.1891 | 0.00636 | 0.0096 | -29.7327
-1.5 | -0.1289 | 0.00627 | 0.0093 | -20.5582
-1 | -0.0688 | 0.00616 | 0.009 | -11.1688
-0.5 | -0.0087 | 0.00607 | 0.0086 | -1.4333
0 | 0.0514 | 0.006 | 0.0082 | 8.5667
0.5 | 0.1115 | 0.00594 | 0.0078 | 18.771
1 | 0.1715 | 0.00585 | 0.0073 | 29.3162
1.5 | 0.2313 | 0.00582 | 0.0068 | 39.7423
2 | 0.2907 | 0.00556 | 0.0062 | 52.2842
2.5 | 0.343 | 0.00417 | 0.0067 | 82.2542
3 | 0.4007 | 0.00438 | 0.0068 | 91.484
3.5 | 0.4574 | 0.00465 | 0.0072 | 98.3656
4 | 0.5132 | 0.00531 | 0.0074 | 96.6478
4.5 | 0.5698 | 0.00599 | 0.0074 | 95.1252
5 | 0.6288 | 0.00645 | 0.0072 | 97.4884
5.5 | 0.6916 | 0.00683 | 0.0061 | 101.2592
6 | 0.7552 | 0.00726 | 0.0048 | 104.022
6.5 | 0.8187 | 0.00766 | 0.0036 | 106.8799
7 | 0.8821 | 0.00807 | 0.0025 | 109.3061
7.5 | 0.9449 | 0.00856 | 0.0016 | 110.3855
8 | 1.0075 | 0.00907 | 0.0008 | 111.0805
8.5 | 1.065 | 0.00959 | 0.0011 | 111.0532
9 | 1.1193 | 0.01026 | 0.0022 | 109.0936
9.5 | 1.1755 | 0.01102 | 0.0028 | 106.6697
10 | 1.2319 | 0.01178 | 0.0035 | 104.5756
10.5 | 1.2876 | 0.01263 | 0.0043 | 101.9477
11 | 1.3417 | 0.01364 | 0.0054 | 98.3651
11.5 | 1.3894 | 0.01537 | 0.0072 | 90.3969
12 | 1.4343 | 0.01718 | 0.0094 | 83.4866
12.5 | 1.4738 | 0.01926 | 0.012 | 76.5213
13 | 1.5008 | 0.022 | 0.0158 | 68.2182
13.5 | 1.5007 | 0.02564 | 0.0214 | 58.5296
14 | 1.4933 | 0.0315 | 0.0227 | 47.4063
14.5 | 1.4772 | 0.03954 | 0.021 | 37.3596
15 | 1.4514 | 0.04944 | 0.0174 | 29.3568
15.5 | 1.4183 | 0.06092 | 0.0124 | 23.2814
16 | 1.3807 | 0.0739 | 0.006 | 18.6834
16.5 | 1.3392 | 0.0886 | -0.0016 | 15.1151
17 | 1.2929 | 0.10484 | -0.0101 | 12.3321
17.5 | 1.2457 | 0.12186 | -0.0189 | 10.2224
18 | 1.1895 | 0.14152 | -0.0293 | 8.4052

## 87. Re 6M Mach 0.50 (1)
BIGFOIL.COM POLAR EXPORT
m5
NACA M5 |  |  |  | Cl Max: | 1.095 | at alpha= | 20 | deg
JavaFoil+Calcfoil stall+Eppler ext transition |  |  |  | L/D Max: | 69.413 | at alpha= | 8 | deg
Re: | 6000000 |  |  | Cd Min: | 0.01012 | at alpha= | 1 | deg
Mach: | 0.5 |  |  | Cl=0 at alpha= | -0.34848 | deg
|  |  |  | @ Cl=0.1, Cd= | 0.012105
|  |  |  | @ Cl=0.4, Cd= | 0.010466
|  |  |  | @ Cl=0.6, Cd= | 0.01155
alpha (deg) | Cl | Cd | Cm | Cl/Cd
-20 | -1.002 | 0.15316 | 0.028 | -6.539
-19.5 | -0.976 | 0.15414 | 0.027 | -6.332
-19 | -0.952 | 0.15166 | 0.027 | -6.277
-18.5 | -0.928 | 0.14728 | 0.026 | -6.299
-18 | -0.903 | 0.14226 | 0.026 | -6.351
-17.5 | -0.879 | 0.13518 | 0.025 | -6.504
-17 | -0.856 | 0.13823 | 0.025 | -6.192
-16.5 | -0.832 | 0.1326 | 0.025 | -6.272
-16 | -0.807 | 0.12623 | 0.024 | -6.392
-15.5 | -0.782 | 0.12022 | 0.024 | -6.501
-15 | -0.757 | 0.11075 | 0.023 | -6.835
-14.5 | -0.731 | 0.10651 | 0.022 | -6.863
-14 | -0.705 | 0.10468 | 0.021 | -6.733
-13.5 | -0.679 | 0.10548 | 0.02 | -6.44
-13 | -0.654 | 0.10012 | 0.02 | -6.534
-12.5 | -0.629 | 0.09798 | 0.019 | -6.42
-12 | -0.604 | 0.09508 | 0.019 | -6.351
-11.5 | -0.579 | 0.0844 | 0.018 | -6.857
-11 | -0.553 | 0.08238 | 0.018 | -6.717
-10.5 | -0.528 | 0.07998 | 0.017 | -6.601
-10 | -0.503 | 0.08384 | 0.017 | -5.994
-9.5 | -0.477 | 0.07781 | 0.016 | -6.126
-9 | -0.451 | 0.07159 | 0.015 | -6.294
-8.5 | -0.425 | 0.06492 | 0.015 | -6.55
-8 | -0.4 | 0.06084 | 0.014 | -6.57
-7.5 | -0.374 | 0.05655 | 0.014 | -6.617
-7 | -0.351 | 0.04829 | 0.015 | -7.26
-6.5 | -0.326 | 0.04474 | 0.015 | -7.292
-6 | -0.464 | 0.04483 | 0.013 | -10.351
-5.5 | -0.466 | 0.04094 | 0.014 | -11.394
-5 | -0.538 | 0.01368 | 0.022 | -39.355
-4.5 | -0.497 | 0.01244 | 0.021 | -39.925
-4 | -0.447 | 0.01196 | 0.02 | -37.393
-3.5 | -0.393 | 0.01172 | 0.019 | -33.495
-3 | -0.335 | 0.01192 | 0.018 | -28.065
-2.5 | -0.274 | 0.01142 | 0.017 | -24.008
-2 | -0.212 | 0.01244 | 0.015 | -17.035
-1.5 | -0.149 | 0.0119 | 0.014 | -12.484
-1 | -0.084 | 0.01225 | 0.013 | -6.894
-0.5 | -0.02 | 0.01215 | 0.012 | -1.625
0 | 0.046 | 0.01208 | 0.011 | 3.78
0.5 | 0.111 | 0.01211 | 0.01 | 9.205
1 | 0.177 | 0.01012 | 0.009 | 17.513
1.5 | 0.243 | 0.0102 | 0.008 | 23.825
2 | 0.309 | 0.01037 | 0.007 | 29.771
2.5 | 0.375 | 0.01037 | 0.005 | 36.108
3 | 0.44 | 0.01062 | 0.004 | 41.438
3.5 | 0.505 | 0.01101 | 0.003 | 45.866
4 | 0.569 | 0.01124 | 0.002 | 50.627
4.5 | 0.633 | 0.01188 | 0.001 | 53.275
5 | 0.695 | 0.01339 | 0 | 51.936
5.5 | 0.756 | 0.01379 | -0.001 | 54.847
6 | 0.816 | 0.01422 | -0.003 | 57.361
6.5 | 0.872 | 0.01318 | -0.004 | 66.183
7 | 0.925 | 0.01522 | -0.005 | 60.795
7.5 | 0.974 | 0.01405 | -0.006 | 69.29
8 | 1.015 | 0.01463 | -0.007 | 69.413
8.5 | 1.007 | 0.01789 | -0.008 | 56.276
9 | 0.913 | 0.02109 | -0.009 | 43.304
9.5 | 0.519 | 0.07514 | -0.005 | 6.907
10 | 0.545 | 0.0801 | -0.006 | 6.808
10.5 | 0.581 | 0.06702 | -0.008 | 8.672
11 | 0.601 | 0.07494 | -0.008 | 8.019
11.5 | 0.626 | 0.0818 | -0.008 | 7.659
12 | 0.652 | 0.089 | -0.009 | 7.325
12.5 | 0.679 | 0.09558 | -0.01 | 7.102
13 | 0.706 | 0.10047 | -0.011 | 7.023
13.5 | 0.731 | 0.11301 | -0.011 | 6.471
14 | 0.757 | 0.1104 | -0.012 | 6.858
14.5 | 0.783 | 0.11433 | -0.012 | 6.851
15 | 0.81 | 0.11785 | -0.013 | 6.871
15.5 | 0.849 | 0.11173 | -0.016 | 7.598
16 | 0.871 | 0.12232 | -0.017 | 7.121
16.5 | 0.902 | 0.12574 | -0.018 | 7.17
17 | 0.93 | 0.13108 | -0.019 | 7.097
17.5 | 0.954 | 0.13784 | -0.02 | 6.923
18 | 0.973 | 0.1368 | -0.019 | 7.111
18.5 | 1.006 | 0.13529 | -0.021 | 7.439
19 | 1.037 | 0.13902 | -0.023 | 7.46
19.5 | 1.068 | 0.14007 | -0.024 | 7.624
20 | 1.095 | 0.14575 | -0.025 | 7.512

## 88. Re 6M Mach 0.50 (2)
BIGFOIL.COM POLAR EXPORT
m5
NACA M5 |  |  |  | Cl Max: | 1.1314 | at alpha= | 8 | deg
XFOIL ncrit=9 |  |  |  | L/D Max: | 108.855 | at alpha= | 6.5 | deg
Re: | 6000000 |  |  | Cd Min: | 0.30294 | at alpha= | -20 | deg
Mach: | 0.5 |  |  | Cl=0 at alpha= | -0.45785 | deg
|  |  |  | @ Cl=0.1, Cd= | 0.0060776
|  |  |  | @ Cl=0.4, Cd= | 0.0043285
|  |  |  | @ Cl=0.6, Cd= | 0.0059321
alpha (deg) | Cl | Cd | Cm | Cl/Cd
-20 | -1.0117 | 0.30294 | 0.1378 | -3.3396
-19.5 | -0.9895 | 0.29414 | 0.132 | -3.364
-19 | -0.9669 | 0.28531 | 0.1264 | -3.3889
-18.5 | -0.9444 | 0.27593 | 0.1207 | -3.4226
-18 | -0.9219 | 0.26651 | 0.1152 | -3.4592
-17.5 | -0.8996 | 0.25661 | 0.1096 | -3.5057
-17 | -0.8779 | 0.24736 | 0.1042 | -3.5491
-16.5 | -0.8558 | 0.23901 | 0.0991 | -3.5806
-16 | -0.8349 | 0.2297 | 0.0939 | -3.6347
-15.5 | -0.814 | 0.22093 | 0.089 | -3.6844
-15 | -0.7943 | 0.21185 | 0.0841 | -3.7494
-14.5 | -0.775 | 0.20283 | 0.0792 | -3.8209
-14 | -0.7575 | 0.19313 | 0.0743 | -3.9222
-13.5 | -0.7409 | 0.18379 | 0.0697 | -4.0312
-13 | -0.7277 | 0.17393 | 0.0649 | -4.1839
-12.5 | -0.7126 | 0.16519 | 0.0606 | -4.3138
-12 | -0.6991 | 0.1564 | 0.0565 | -4.4699
-11.5 | -0.6917 | 0.14629 | 0.052 | -4.7283
-11 | -0.685 | 0.13661 | 0.0477 | -5.0143
-10.5 | -0.6829 | 0.12629 | 0.0429 | -5.4074
-10 | -0.6779 | 0.11713 | 0.0387 | -5.7876
-9.5 | -0.6786 | 0.10714 | 0.0338 | -6.3338
-9 | -0.6885 | 0.09741 | 0.0297 | -7.0681
-8.5 | -0.6974 | 0.08685 | 0.0231 | -8.0299
-8 | -0.7032 | 0.07712 | 0.0154 | -9.1183
-7.5 | -0.7163 | 0.06713 | 0.0065 | -10.6703
-7 | -0.7169 | 0.05605 | -0.0006 | -12.7904
-6 | -0.7118 | 0.02905 | -0.0059 | -24.5026
-5.5 | -0.7048 | 0.01451 | -0.0032 | -48.5734
-5 | -0.6472 | 0.00946 | 0.0001 | -68.4144
-4.5 | -0.5714 | 0.00882 | 0.0026 | -64.7846
-4 | -0.4976 | 0.00825 | 0.0045 | -60.3152
-3.5 | -0.4249 | 0.00784 | 0.0059 | -54.1964
-3 | -0.3547 | 0.00714 | 0.0071 | -49.6779
-2.5 | -0.2839 | 0.00684 | 0.0079 | -41.5058
-2 | -0.2138 | 0.00661 | 0.0083 | -32.3449
-1.5 | -0.1441 | 0.00643 | 0.0086 | -22.4106
-1 | -0.0748 | 0.00632 | 0.0086 | -11.8354
-0.5 | -0.0058 | 0.0062 | 0.0084 | -0.93548
0 | 0.063 | 0.00611 | 0.0082 | 10.311
0.5 | 0.1316 | 0.00605 | 0.0078 | 21.7521
1 | 0.2002 | 0.00601 | 0.0074 | 33.3111
1.5 | 0.2684 | 0.00595 | 0.0069 | 45.1092
2 | 0.3363 | 0.00576 | 0.0065 | 58.3854
2.5 | 0.3949 | 0.00431 | 0.0073 | 91.6241
3 | 0.4612 | 0.00455 | 0.0077 | 101.3626
3.5 | 0.5269 | 0.00496 | 0.0082 | 106.2298
4 | 0.5919 | 0.00584 | 0.0086 | 101.3527
4.5 | 0.657 | 0.00658 | 0.0094 | 99.848
5 | 0.7275 | 0.00703 | 0.0096 | 103.4851
5.5 | 0.7985 | 0.00752 | 0.01 | 106.1835
6 | 0.8727 | 0.00808 | 0.0103 | 108.0074
6.5 | 0.9503 | 0.00873 | 0.0103 | 108.8545
7 | 1.0268 | 0.00987 | 0.0111 | 104.0324
7.5 | 1.0955 | 0.01235 | 0.013 | 88.7045
8 | 1.1314 | 0.01818 | 0.0172 | 62.2332
8.5 | 1.1247 | 0.02432 | 0.0255 | 46.2459
9 | 1.096 | 0.03146 | 0.0296 | 34.8379
9.5 | 1.0641 | 0.04178 | 0.0257 | 25.4691
10 | 1.0313 | 0.05361 | 0.0188 | 19.2371
10.5 | 0.9988 | 0.06651 | 0.0106 | 15.0173
11 | 0.9689 | 0.08018 | 0.002 | 12.0841
11.5 | 0.942 | 0.09438 | -0.006 | 9.9809
12 | 0.9174 | 0.10881 | -0.0127 | 8.4312
12.5 | 0.8975 | 0.12263 | -0.0194 | 7.3188
13 | 0.8824 | 0.13628 | -0.0263 | 6.4749

## 89. Re 7M Mach 0.00 (1)
BIGFOIL.COM POLAR EXPORT
m5
NACA M5 |  |  |  | Cl Max: | 1.135 | at alpha= | 11.5 | deg
JavaFoil+Calcfoil stall+Eppler ext transition |  |  |  | L/D Max: | 75.871 | at alpha= | 9.5 | deg
Re: | 7000000 |  |  | Cd Min: | 0.01 | at alpha= | 1 | deg
Mach: | 0 |  |  | Cl=0 at alpha= | -0.35088 | deg
|  |  |  | @ Cl=0.1, Cd= | 0.011326
|  |  |  | @ Cl=0.4, Cd= | 0.010377
|  |  |  | @ Cl=0.6, Cd= | 0.012288
alpha (deg) | Cl | Cd | Cm | Cl/Cd
-14 | -0.682 | 0.10159 | 0.018 | -6.718
-13.5 | -0.699 | 0.09626 | 0.017 | -7.266
-13 | -0.714 | 0.08954 | 0.017 | -7.977
-12.5 | -0.725 | 0.08472 | 0.017 | -8.563
-12 | -0.733 | 0.07898 | 0.017 | -9.284
-11.5 | -0.743 | 0.06996 | 0.018 | -10.625
-11 | -0.746 | 0.06453 | 0.018 | -11.56
-10.5 | -0.747 | 0.05816 | 0.019 | -12.847
-10 | -0.747 | 0.05068 | 0.019 | -14.747
-9.5 | -0.74 | 0.04546 | 0.02 | -16.275
-9 | -0.847 | 0.01456 | 0.026 | -58.169
-8.5 | -0.814 | 0.01415 | 0.025 | -57.547
-8 | -0.776 | 0.01372 | 0.024 | -56.533
-7.5 | -0.735 | 0.01375 | 0.023 | -53.487
-7 | -0.693 | 0.01319 | 0.022 | -52.533
-6.5 | -0.648 | 0.01235 | 0.021 | -52.496
-6 | -0.602 | 0.01287 | 0.021 | -46.748
-5.5 | -0.554 | 0.01266 | 0.02 | -43.724
-5 | -0.504 | 0.01282 | 0.019 | -39.332
-4.5 | -0.453 | 0.01238 | 0.018 | -36.621
-4 | -0.401 | 0.01224 | 0.017 | -32.79
-3.5 | -0.348 | 0.01134 | 0.016 | -30.728
-3 | -0.295 | 0.01125 | 0.015 | -26.177
-2.5 | -0.24 | 0.01151 | 0.014 | -20.852
-2 | -0.185 | 0.01108 | 0.013 | -16.7
-1.5 | -0.129 | 0.01159 | 0.012 | -11.159
-1 | -0.073 | 0.01189 | 0.012 | -6.169
-0.5 | -0.017 | 0.01187 | 0.011 | -1.444
0 | 0.04 | 0.01189 | 0.01 | 3.327
0.5 | 0.097 | 0.0114 | 0.009 | 8.469
1 | 0.154 | 0.01 | 0.008 | 15.359
1.5 | 0.211 | 0.01008 | 0.007 | 20.891
2 | 0.268 | 0.01002 | 0.006 | 26.7
2.5 | 0.325 | 0.01015 | 0.005 | 31.985
3 | 0.381 | 0.01026 | 0.004 | 37.165
3.5 | 0.438 | 0.01061 | 0.003 | 41.28
4 | 0.494 | 0.01075 | 0.002 | 45.951
4.5 | 0.55 | 0.01094 | 0.001 | 50.311
5 | 0.606 | 0.01245 | 0 | 48.641
5.5 | 0.661 | 0.01263 | -0.001 | 52.322
6 | 0.715 | 0.01289 | -0.002 | 55.487
6.5 | 0.769 | 0.01314 | -0.003 | 58.508
7 | 0.822 | 0.01351 | -0.004 | 60.844
7.5 | 0.874 | 0.01242 | -0.005 | 70.346
8 | 0.924 | 0.01414 | -0.006 | 65.399
8.5 | 0.97 | 0.0145 | -0.007 | 66.873
9 | 1.01 | 0.01353 | -0.008 | 74.639
9.5 | 1.046 | 0.01379 | -0.009 | 75.871
10 | 1.077 | 0.01431 | -0.01 | 75.265
10.5 | 1.102 | 0.01492 | -0.012 | 73.856
11 | 1.122 | 0.01553 | -0.013 | 72.211
11.5 | 1.135 | 0.01617 | -0.014 | 70.186
12 | 1.116 | 0.01977 | -0.014 | 56.426
12.5 | 1.111 | 0.02086 | -0.015 | 53.268
13 | 1.097 | 0.0228 | -0.016 | 48.105
13.5 | 1.065 | 0.02785 | -0.017 | 38.253
14 | 1.046 | 0.02948 | -0.017 | 35.499
14.5 | 1 | 0.03908 | -0.018 | 25.585
15 | 0.913 | 0.07263 | -0.016 | 12.569
15.5 | 0.886 | 0.07696 | -0.017 | 11.517
16 | 0.838 | 0.09655 | -0.016 | 8.684
16.5 | 0.796 | 0.11513 | -0.015 | 6.91

## 90. Re 7M Mach 0.00 (2)
BIGFOIL.COM POLAR EXPORT
m5
NACA M5 |  |  |  | Cl Max: | 1.758 | at alpha= | 18 | deg
XFOIL ncrit=9 |  |  |  | L/D Max: | 116.318 | at alpha= | 9 | deg
Re: | 7000000 |  |  | Cd Min: | 0.06696 | at alpha= | 20 | deg
Mach: | 0 |  |  | Cl=0 at alpha= | -0.41537 | deg
|  |  |  | @ Cl=0.1, Cd= | 0.0058052
|  |  |  | @ Cl=0.4, Cd= | 0.004355
|  |  |  | @ Cl=0.6, Cd= | 0.0061263
alpha (deg) | Cl | Cd | Cm | Cl/Cd
-17 | -1.6137 | 0.0397 | -0.0144 | -40.6474
-16.5 | -1.6294 | 0.03274 | -0.0089 | -49.7679
-16 | -1.6121 | 0.02888 | -0.0054 | -55.8206
-15.5 | -1.5828 | 0.02613 | -0.0027 | -60.5741
-15 | -1.5478 | 0.02387 | -0.0006 | -64.8429
-14 | -1.468 | 0.02001 | 0.003 | -73.3633
-13.5 | -1.4262 | 0.01802 | 0.0046 | -79.1454
-13 | -1.3811 | 0.0164 | 0.0059 | -84.2134
-12.5 | -1.3336 | 0.01507 | 0.0069 | -88.4937
-12 | -1.284 | 0.014 | 0.0077 | -91.7143
-11.5 | -1.2329 | 0.01314 | 0.0083 | -93.828
-11 | -1.1807 | 0.01239 | 0.0087 | -95.2946
-10.5 | -1.1286 | 0.01148 | 0.0092 | -98.3101
-10 | -1.076 | 0.01061 | 0.0096 | -101.4138
-9.5 | -1.0253 | 0.0101 | 0.0107 | -101.5149
-9 | -0.9732 | 0.00966 | 0.0115 | -100.7453
-8.5 | -0.9196 | 0.00909 | 0.0119 | -101.1661
-8 | -0.8647 | 0.00868 | 0.012 | -99.6198
-7.5 | -0.8095 | 0.00824 | 0.0121 | -98.2403
-7 | -0.7539 | 0.00788 | 0.0121 | -95.6726
-6 | -0.6411 | 0.00739 | 0.0119 | -86.7524
-5.5 | -0.5844 | 0.00719 | 0.0117 | -81.2796
-5 | -0.5274 | 0.00705 | 0.0115 | -74.8085
-4.5 | -0.4701 | 0.00694 | 0.0113 | -67.7378
-4 | -0.4129 | 0.0068 | 0.011 | -60.7206
-3.5 | -0.3558 | 0.00657 | 0.0108 | -54.1553
-3 | -0.2984 | 0.00641 | 0.0105 | -46.5523
-2.5 | -0.2409 | 0.00627 | 0.0102 | -38.4211
-1 | -0.0676 | 0.00601 | 0.0091 | -11.2479
-0.5 | -0.0098 | 0.00592 | 0.0087 | -1.6554
0 | 0.0481 | 0.00585 | 0.0083 | 8.2222
0.5 | 0.106 | 0.0058 | 0.0078 | 18.2759
1 | 0.1638 | 0.00575 | 0.0073 | 28.487
1.5 | 0.2216 | 0.00574 | 0.0068 | 38.6063
2.5 | 0.331 | 0.00416 | 0.0061 | 79.5673
3 | 0.3863 | 0.00428 | 0.0062 | 90.257
3.5 | 0.4411 | 0.00458 | 0.0064 | 96.31
4.5 | 0.55 | 0.00575 | 0.0063 | 95.6522
5 | 0.6058 | 0.00617 | 0.0061 | 98.1848
5.5 | 0.6619 | 0.00648 | 0.0058 | 102.1451
6 | 0.7225 | 0.00685 | 0.0043 | 105.4745
6.5 | 0.7827 | 0.0072 | 0.003 | 108.7083
7.5 | 0.9018 | 0.00793 | 0.0004 | 113.7201
8 | 0.9605 | 0.00839 | -0.0007 | 114.4815
8.5 | 1.0149 | 0.00875 | -0.0009 | 115.9886
9 | 1.0678 | 0.00918 | -0.0008 | 116.3181
9.5 | 1.1214 | 0.00972 | -0.001 | 115.3704
10 | 1.1748 | 0.01029 | -0.0012 | 114.1691
10.5 | 1.2282 | 0.01078 | -0.0014 | 113.9332
11 | 1.2807 | 0.01136 | -0.0016 | 112.7377
11.5 | 1.3323 | 0.01201 | -0.0016 | 110.9326
12 | 1.3827 | 0.01277 | -0.0015 | 108.2772
12.5 | 1.4312 | 0.01367 | -0.0012 | 104.6964
13 | 1.4782 | 0.01467 | -0.0008 | 100.7635
13.5 | 1.5254 | 0.01548 | -0.0004 | 98.5401
14 | 1.5709 | 0.01637 | 0.0002 | 95.9621
14.5 | 1.6141 | 0.01736 | 0.0011 | 92.9781
15 | 1.6544 | 0.01848 | 0.0022 | 89.5238
15.5 | 1.6905 | 0.01977 | 0.0038 | 85.5083
16 | 1.7191 | 0.02127 | 0.0064 | 80.8228
16.5 | 1.7308 | 0.02335 | 0.0105 | 74.1242
17 | 1.7434 | 0.02629 | 0.0124 | 66.3142
17.5 | 1.7534 | 0.0301 | 0.0129 | 58.2525
18 | 1.758 | 0.03488 | 0.0126 | 50.4014
18.5 | 1.7551 | 0.04083 | 0.0115 | 42.9855
19 | 1.7439 | 0.04799 | 0.0098 | 36.3388
19.5 | 1.7226 | 0.0567 | 0.0071 | 30.381
20 | 1.6953 | 0.06696 | 0.0033 | 25.3181

## 91. Re 7M Mach 0.10 (1)
BIGFOIL.COM POLAR EXPORT
m5
NACA M5 |  |  |  | Cl Max: | 1.12 | at alpha= | 11 | deg
JavaFoil+Calcfoil stall+Eppler ext transition |  |  |  | L/D Max: | 75.649 | at alpha= | 9.5 | deg
Re: | 7000000 |  |  | Cd Min: | 0.00997 | at alpha= | 1 | deg
Mach: | 0.1 |  |  | Cl=0 at alpha= | -0.35088 | deg
|  |  |  | @ Cl=0.1, Cd= | 0.011296
|  |  |  | @ Cl=0.4, Cd= | 0.010403
|  |  |  | @ Cl=0.6, Cd= | 0.01229
alpha (deg) | Cl | Cd | Cm | Cl/Cd
-14 | -0.654 | 0.10538 | 0.018 | -6.204
-13.5 | -0.674 | 0.0977 | 0.017 | -6.903
-13 | -0.693 | 0.09219 | 0.017 | -7.513
-12.5 | -0.708 | 0.08482 | 0.017 | -8.346
-12 | -0.72 | 0.07968 | 0.017 | -9.031
-11.5 | -0.73 | 0.07275 | 0.017 | -10.028
-11 | -0.736 | 0.06586 | 0.018 | -11.169
-10.5 | -0.737 | 0.06074 | 0.018 | -12.133
-10 | -0.736 | 0.05421 | 0.019 | -13.584
-9.5 | -0.736 | 0.04627 | 0.02 | -15.903
-9 | -0.846 | 0.01468 | 0.026 | -57.606
-8.5 | -0.814 | 0.01423 | 0.025 | -57.201
-8 | -0.777 | 0.01378 | 0.024 | -56.374
-7.5 | -0.737 | 0.01384 | 0.023 | -53.24
-7 | -0.694 | 0.01314 | 0.022 | -52.837
-6.5 | -0.65 | 0.01219 | 0.022 | -53.337
-6 | -0.604 | 0.01295 | 0.021 | -46.611
-5.5 | -0.556 | 0.01272 | 0.02 | -43.665
-5 | -0.506 | 0.01277 | 0.019 | -39.621
-4.5 | -0.455 | 0.01241 | 0.018 | -36.659
-4 | -0.403 | 0.01228 | 0.017 | -32.825
-3.5 | -0.35 | 0.01137 | 0.016 | -30.789
-3 | -0.296 | 0.01128 | 0.015 | -26.241
-2.5 | -0.241 | 0.01148 | 0.014 | -21.006
-2 | -0.186 | 0.01104 | 0.013 | -16.84
-1.5 | -0.13 | 0.01165 | 0.013 | -11.154
-1 | -0.074 | 0.01191 | 0.012 | -6.189
-0.5 | -0.017 | 0.01189 | 0.011 | -1.448
0 | 0.04 | 0.01184 | 0.01 | 3.358
0.5 | 0.097 | 0.01137 | 0.009 | 8.535
1 | 0.154 | 0.00997 | 0.008 | 15.473
1.5 | 0.212 | 0.01006 | 0.007 | 21.038
2 | 0.269 | 0.01002 | 0.006 | 26.841
2.5 | 0.326 | 0.01013 | 0.005 | 32.188
3 | 0.383 | 0.01032 | 0.004 | 37.121
3.5 | 0.44 | 0.0106 | 0.003 | 41.536
4 | 0.497 | 0.01074 | 0.002 | 46.24
4.5 | 0.553 | 0.01093 | 0.001 | 50.597
5 | 0.609 | 0.01255 | 0 | 48.491
5.5 | 0.664 | 0.01268 | -0.001 | 52.365
6 | 0.719 | 0.01296 | -0.002 | 55.465
6.5 | 0.772 | 0.01321 | -0.003 | 58.464
7 | 0.825 | 0.0136 | -0.004 | 60.717
7.5 | 0.877 | 0.01253 | -0.005 | 70.031
8 | 0.928 | 0.01422 | -0.006 | 65.29
8.5 | 0.974 | 0.01309 | -0.007 | 74.403
9 | 1.013 | 0.01351 | -0.008 | 75.021
9.5 | 1.049 | 0.01386 | -0.009 | 75.649
10 | 1.078 | 0.01434 | -0.011 | 75.202
10.5 | 1.102 | 0.01497 | -0.012 | 73.645
11 | 1.12 | 0.01565 | -0.013 | 71.549
11.5 | 1.115 | 0.01863 | -0.013 | 59.862
12 | 1.106 | 0.02021 | -0.014 | 54.745
12.5 | 1.098 | 0.02141 | -0.015 | 51.278
13 | 1.079 | 0.02366 | -0.016 | 45.611
13.5 | 1.036 | 0.03098 | -0.016 | 33.43
14 | 1.013 | 0.03285 | -0.017 | 30.852
14.5 | 0.975 | 0.03849 | -0.018 | 25.338
15 | 0.855 | 0.09282 | -0.014 | 9.21
15.5 | 0.824 | 0.09937 | -0.015 | 8.289
16 | 0.788 | 0.10973 | -0.014 | 7.18

## 92. Re 7M Mach 0.10 (2)
BIGFOIL.COM POLAR EXPORT
m5
NACA M5 |  |  |  | Cl Max: | 1.7301 | at alpha= | 17.5 | deg
XFOIL ncrit=9 |  |  |  | L/D Max: | 115.952 | at alpha= | 8.5 | deg
Re: | 7000000 |  |  | Cd Min: | 0.26487 | at alpha= | -20 | deg
Mach: | 0.1 |  |  | Cl=0 at alpha= | -0.41667 | deg
|  |  |  | @ Cl=0.1, Cd= | 0.0058147
|  |  |  | @ Cl=0.4, Cd= | 0.0043436
|  |  |  | @ Cl=0.6, Cd= | 0.0061072
alpha (deg) | Cl | Cd | Cm | Cl/Cd
-20 | -0.9086 | 0.26487 | 0.1127 | -3.4304
-19.5 | -0.8914 | 0.25867 | 0.1084 | -3.4461
-18 | -0.8527 | 0.22839 | 0.0926 | -3.7335
-17.5 | -0.8624 | 0.20855 | 0.0833 | -4.1352
-17 | -0.8691 | 0.19353 | 0.0755 | -4.4908
-16.5 | -0.8601 | 0.18552 | 0.071 | -4.6362
-16 | -0.8687 | 0.17219 | 0.064 | -5.045
-15 | -1.5341 | 0.02936 | -0.0068 | -52.2514
-14.5 | -1.5082 | 0.02553 | -0.0037 | -59.0756
-14 | -1.4719 | 0.02289 | -0.0014 | -64.3032
-13.5 | -1.4305 | 0.02079 | 0.0005 | -68.8071
-13 | -1.3902 | 0.01819 | 0.0025 | -76.4266
-12.5 | -1.3446 | 0.01633 | 0.0041 | -82.3393
-12 | -1.2959 | 0.01487 | 0.0053 | -87.1486
-11.5 | -1.2449 | 0.01373 | 0.0063 | -90.6701
-11 | -1.1924 | 0.01282 | 0.007 | -93.0109
-10.5 | -1.1388 | 0.01204 | 0.0076 | -94.5847
-10 | -1.0858 | 0.01099 | 0.0083 | -98.7989
-9.5 | -1.0349 | 0.01034 | 0.0096 | -100.087
-9 | -0.9819 | 0.00988 | 0.0105 | -99.3826
-8.5 | -0.9274 | 0.00929 | 0.011 | -99.8278
-8 | -0.8719 | 0.00883 | 0.0113 | -98.7429
-7.5 | -0.8161 | 0.00833 | 0.0115 | -97.9712
-7 | -0.7598 | 0.00795 | 0.0116 | -95.5723
-6.5 | -0.7028 | 0.00771 | 0.0116 | -91.1543
-6 | -0.6458 | 0.00745 | 0.0115 | -86.6846
-5.5 | -0.5886 | 0.00722 | 0.0115 | -81.5235
-5 | -0.531 | 0.00707 | 0.0113 | -75.1061
-4.5 | -0.4733 | 0.00696 | 0.0111 | -68.0029
-4 | -0.4155 | 0.00684 | 0.0109 | -60.7456
-3.5 | -0.358 | 0.00658 | 0.0107 | -54.4073
-3 | -0.3002 | 0.00642 | 0.0105 | -46.7601
-2.5 | -0.2422 | 0.00628 | 0.0102 | -38.5669
-1 | -0.0679 | 0.00601 | 0.0091 | -11.2978
-0.5 | -0.0097 | 0.00592 | 0.0087 | -1.6385
0 | 0.0485 | 0.00585 | 0.0083 | 8.2906
0.5 | 0.1068 | 0.00581 | 0.0078 | 18.3821
1 | 0.1649 | 0.00576 | 0.0073 | 28.6285
1.5 | 0.223 | 0.00575 | 0.0068 | 38.7826
2 | 0.2808 | 0.00555 | 0.0062 | 50.5946
2.5 | 0.3331 | 0.00417 | 0.0061 | 79.8801
3 | 0.3887 | 0.00428 | 0.0062 | 90.8178
3.5 | 0.4438 | 0.00459 | 0.0064 | 96.6885
4 | 0.4995 | 0.00524 | 0.0061 | 95.3244
5 | 0.6096 | 0.00619 | 0.0061 | 98.4814
5.5 | 0.666 | 0.00651 | 0.0059 | 102.3041
6 | 0.727 | 0.00688 | 0.0045 | 105.6686
6.5 | 0.7877 | 0.00724 | 0.0032 | 108.7983
7 | 0.848 | 0.00761 | 0.0019 | 111.4323
7.5 | 0.9079 | 0.00798 | 0.0007 | 113.7719
8 | 0.9672 | 0.00844 | -0.0004 | 114.5972
8.5 | 1.0227 | 0.00882 | -0.0007 | 115.9524
9 | 1.0758 | 0.00928 | -0.0004 | 115.9267
9.5 | 1.1297 | 0.00989 | -0.0005 | 114.2265
10 | 1.184 | 0.0104 | -0.0006 | 113.8462
10.5 | 1.2378 | 0.01094 | -0.0007 | 113.1444
11 | 1.2909 | 0.01156 | -0.0007 | 111.6696
11.5 | 1.3428 | 0.01227 | -0.0006 | 109.4377
12 | 1.3933 | 0.01313 | -0.0003 | 106.1158
12.5 | 1.4411 | 0.01423 | 0.0003 | 101.272
13 | 1.4899 | 0.01505 | 0.0008 | 98.9967
13.5 | 1.537 | 0.01596 | 0.0015 | 96.3033
14 | 1.5818 | 0.01699 | 0.0024 | 93.1018
14.5 | 1.6236 | 0.01816 | 0.0037 | 89.4053
15 | 1.6613 | 0.01951 | 0.0054 | 85.1512
15.5 | 1.692 | 0.02109 | 0.0079 | 80.2276
16 | 1.7054 | 0.02315 | 0.0123 | 73.6674
16.5 | 1.7173 | 0.02616 | 0.0145 | 65.646
17 | 1.7265 | 0.03017 | 0.0152 | 57.2257
17.5 | 1.7301 | 0.03524 | 0.0148 | 49.0948
18 | 1.7254 | 0.04156 | 0.0136 | 41.5159
18.5 | 1.7112 | 0.04929 | 0.0115 | 34.717
19 | 1.6875 | 0.05853 | 0.0086 | 28.8314
19.5 | 1.6555 | 0.06967 | 0.0042 | 23.762
20 | 1.6163 | 0.0826 | -0.0015 | 19.5678

## 93. Re 7M Mach 0.25 (1)
BIGFOIL.COM POLAR EXPORT
m5
NACA M5 |  |  |  | Cl Max: | 1.094 | at alpha= | 10.5 | deg
JavaFoil+Calcfoil stall+Eppler ext transition |  |  |  | L/D Max: | 75.041 | at alpha= | 8.5 | deg
Re: | 7000000 |  |  | Cd Min: | 0.00997 | at alpha= | 1 | deg
Mach: | 0.25 |  |  | Cl=0 at alpha= | -0.34746 | deg
|  |  |  | @ Cl=0.1, Cd= | 0.01136
|  |  |  | @ Cl=0.4, Cd= | 0.010382
|  |  |  | @ Cl=0.6, Cd= | 0.12861
alpha (deg) | Cl | Cd | Cm | Cl/Cd
-13 | -0.503 | 0.10717 | 0.016 | -4.692
-12.5 | -0.551 | 0.09834 | 0.016 | -5.599
-12 | -0.592 | 0.08886 | 0.016 | -6.664
-11.5 | -0.627 | 0.08057 | 0.016 | -7.787
-11 | -0.655 | 0.0739 | 0.016 | -8.862
-10.5 | -0.675 | 0.06692 | 0.017 | -10.093
-10 | -0.688 | 0.06244 | 0.017 | -11.014
-9.5 | -0.691 | 0.05865 | 0.016 | -11.787
-9 | -0.689 | 0.0538 | 0.017 | -12.808
-8.5 | -0.679 | 0.04613 | 0.018 | -14.712
-8 | -0.776 | 0.01439 | 0.025 | -53.944
-7.5 | -0.74 | 0.01409 | 0.024 | -52.526
-7 | -0.701 | 0.01342 | 0.023 | -52.191
-6.5 | -0.658 | 0.01221 | 0.022 | -53.912
-6 | -0.613 | 0.01203 | 0.021 | -50.998
-5.5 | -0.566 | 0.01278 | 0.02 | -44.267
-5 | -0.516 | 0.01289 | 0.019 | -40.048
-4.5 | -0.465 | 0.01249 | 0.019 | -37.234
-4 | -0.413 | 0.01146 | 0.018 | -35.988
-3.5 | -0.359 | 0.01166 | 0.017 | -30.763
-3 | -0.303 | 0.0112 | 0.016 | -27.105
-2.5 | -0.247 | 0.01146 | 0.015 | -21.592
-2 | -0.191 | 0.01098 | 0.014 | -17.379
-1.5 | -0.133 | 0.01161 | 0.013 | -11.486
-1 | -0.076 | 0.01191 | 0.012 | -6.356
-0.5 | -0.018 | 0.01194 | 0.011 | -1.481
0 | 0.041 | 0.01188 | 0.01 | 3.441
0.5 | 0.1 | 0.01136 | 0.009 | 8.777
1 | 0.159 | 0.00997 | 0.008 | 15.899
1.5 | 0.217 | 0.01006 | 0.007 | 21.619
2 | 0.276 | 0.01002 | 0.006 | 27.579
2.5 | 0.335 | 0.01016 | 0.005 | 33.002
3 | 0.394 | 0.01035 | 0.004 | 38.035
3.5 | 0.452 | 0.01066 | 0.003 | 42.421
4 | 0.51 | 0.01081 | 0.002 | 47.201
4.5 | 0.568 | 0.01236 | 0.001 | 45.949
5 | 0.625 | 0.01263 | 0 | 49.486
5.5 | 0.681 | 0.01277 | -0.001 | 53.363
6 | 0.737 | 0.01307 | -0.002 | 56.418
6.5 | 0.792 | 0.01335 | -0.003 | 59.321
7 | 0.846 | 0.01381 | -0.004 | 61.259
7.5 | 0.898 | 0.01403 | -0.006 | 64.026
8 | 0.949 | 0.01448 | -0.007 | 65.548
8.5 | 0.993 | 0.01323 | -0.008 | 75.041
9 | 1.03 | 0.01379 | -0.009 | 74.676
9.5 | 1.059 | 0.01416 | -0.01 | 74.814
10 | 1.081 | 0.01474 | -0.011 | 73.334
10.5 | 1.094 | 0.01558 | -0.012 | 70.22
11 | 1.074 | 0.01921 | -0.013 | 55.916
11.5 | 1.055 | 0.02119 | -0.014 | 49.773
12 | 1.021 | 0.02429 | -0.014 | 42.019
12.5 | 0.981 | 0.02736 | -0.015 | 35.844
13 | 0.913 | 0.03646 | -0.015 | 25.042
13.5 | 0.787 | 0.07847 | -0.013 | 10.026
14 | 0.712 | 0.10114 | -0.011 | 7.039
14.5 | 0.652 | 0.10832 | -0.011 | 6.024
15 | 0.587 | 0.11747 | -0.011 | 4.997
15.5 | 0.517 | 0.12861 | -0.011 | 4.019

## 94. Re 7M Mach 0.25 (2)
BIGFOIL.COM POLAR EXPORT
m5
NACA M5 |  |  |  | Cl Max: | 1.5356 | at alpha= | 13.5 | deg
XFOIL ncrit=9 |  |  |  | L/D Max: | 114.925 | at alpha= | 8.5 | deg
Re: | 7000000 |  |  | Cd Min: | 0.20501 | at alpha= | -16 | deg
Mach: | 0.25 |  |  | Cl=0 at alpha= | -0.42346 | deg
|  |  |  | @ Cl=0.1, Cd= | 0.0058392
|  |  |  | @ Cl=0.4, Cd= | 0.0043152
|  |  |  | @ Cl=0.6, Cd= | 0.0061386
alpha (deg) | Cl | Cd | Cm | Cl/Cd
-16 | -0.7994 | 0.20501 | 0.0794 | -3.8993
-15.5 | -0.8186 | 0.18359 | 0.0696 | -4.4588
-15 | -0.8222 | 0.17117 | 0.0633 | -4.8034
-14.5 | -0.8146 | 0.16282 | 0.0591 | -5.0031
-14 | -0.8262 | 0.14968 | 0.0525 | -5.5198
-13.5 | -0.827 | 0.14 | 0.0478 | -5.9071
-13 | -0.8265 | 0.13083 | 0.0434 | -6.3174
-12.5 | -0.8306 | 0.12097 | 0.0386 | -6.8662
-12 | -0.8782 | 0.10261 | 0.0278 | -8.5586
-11.5 | -0.9063 | 0.08897 | 0.0186 | -10.1866
-11 | -1.2243 | 0.02218 | -0.0064 | -55.1984
-10.5 | -1.1909 | 0.01668 | -0.003 | -71.3969
-10 | -1.1388 | 0.01428 | -0.0008 | -79.7479
-9.5 | -1.0863 | 0.01286 | 0.002 | -84.4712
-9 | -1.0311 | 0.0115 | 0.0041 | -89.6609
-8.5 | -0.9728 | 0.01049 | 0.0055 | -92.7359
-8 | -0.9129 | 0.00981 | 0.0066 | -93.0581
-7.5 | -0.8535 | 0.00904 | 0.0076 | -94.4137
-7 | -0.7935 | 0.00845 | 0.0084 | -93.9053
-6.5 | -0.7333 | 0.00799 | 0.009 | -91.7772
-6 | -0.6726 | 0.00774 | 0.0094 | -86.8992
-5.5 | -0.6121 | 0.00742 | 0.0098 | -82.4933
-5 | -0.5515 | 0.00722 | 0.01 | -76.385
-4.5 | -0.4909 | 0.00707 | 0.0101 | -69.4342
-4 | -0.4304 | 0.00694 | 0.0101 | -62.0173
-3.5 | -0.3703 | 0.00669 | 0.0101 | -55.3513
-3 | -0.3102 | 0.00649 | 0.0101 | -47.7966
-2.5 | -0.25 | 0.00633 | 0.0099 | -39.4945
-2 | -0.1898 | 0.00621 | 0.0097 | -30.5636
-1.5 | -0.1295 | 0.00612 | 0.0094 | -21.1601
-1 | -0.0693 | 0.00604 | 0.0091 | -11.4735
-0.5 | -0.0092 | 0.00594 | 0.0087 | -1.5488
0 | 0.0509 | 0.00588 | 0.0083 | 8.6565
0.5 | 0.1111 | 0.00583 | 0.0079 | 19.0566
1 | 0.1711 | 0.00578 | 0.0074 | 29.6021
1.5 | 0.2311 | 0.00577 | 0.0068 | 40.052
2 | 0.2907 | 0.00559 | 0.0063 | 52.0036
2.5 | 0.3446 | 0.00419 | 0.0063 | 82.2434
3 | 0.4021 | 0.00432 | 0.0064 | 93.0787
3.5 | 0.4591 | 0.00466 | 0.0066 | 98.5193
4 | 0.517 | 0.00535 | 0.0063 | 96.6355
4.5 | 0.5725 | 0.00597 | 0.0067 | 95.8961
5 | 0.6312 | 0.00633 | 0.0066 | 99.7156
5.5 | 0.6901 | 0.00664 | 0.0064 | 103.9307
6 | 0.7523 | 0.00705 | 0.0055 | 106.7092
6.5 | 0.8157 | 0.00745 | 0.0044 | 109.4899
7 | 0.8791 | 0.00781 | 0.0033 | 112.5608
7.5 | 0.942 | 0.00832 | 0.0024 | 113.2212
8 | 1.0048 | 0.00875 | 0.0015 | 114.8343
8.5 | 1.0665 | 0.00928 | 0.001 | 114.9246
9 | 1.1204 | 0.00997 | 0.0021 | 112.3771
9.5 | 1.1776 | 0.01057 | 0.0027 | 111.4096
10 | 1.2346 | 0.01128 | 0.0033 | 109.4504
10.5 | 1.291 | 0.01208 | 0.004 | 106.8709
11 | 1.3453 | 0.01313 | 0.005 | 102.46
11.5 | 1.3954 | 0.01463 | 0.0066 | 95.3794
12 | 1.4447 | 0.01604 | 0.0084 | 90.0686
12.5 | 1.4882 | 0.01787 | 0.0108 | 83.2792
13 | 1.5221 | 0.02028 | 0.014 | 75.0542
13.5 | 1.5356 | 0.02333 | 0.0192 | 65.8208
14 | 1.5295 | 0.02802 | 0.0229 | 54.586
14.5 | 1.5188 | 0.03492 | 0.0226 | 43.4937
15 | 1.4982 | 0.04379 | 0.0201 | 34.2133
15.5 | 1.4693 | 0.0543 | 0.016 | 27.0589
16 | 1.4346 | 0.06618 | 0.0106 | 21.6772
16.5 | 1.3955 | 0.07978 | 0.0038 | 17.4919
17 | 1.3514 | 0.09502 | -0.0042 | 14.2223
17.5 | 1.3077 | 0.11081 | -0.0124 | 11.8013
18 | 1.2564 | 0.12869 | -0.0218 | 9.763
18.5 | 1.2001 | 0.1484 | -0.0326 | 8.0869

## 95. Re 7M Mach 0.50 (1)
BIGFOIL.COM POLAR EXPORT
m5
NACA M5 |  |  |  | Cl Max: | 1.096 | at alpha= | 20 | deg
JavaFoil+Calcfoil stall+Eppler ext transition |  |  |  | L/D Max: | 70.697 | at alpha= | 7.5 | deg
Re: | 7000000 |  |  | Cd Min: | 0.0102 | at alpha= | 1.5 | deg
Mach: | 0.5 |  |  | Cl=0 at alpha= | -0.34848 | deg
|  |  |  | @ Cl=0.1, Cd= | 0.011998
|  |  |  | @ Cl=0.4, Cd= | 0.01047
|  |  |  | @ Cl=0.6, Cd= | 0.011451
alpha (deg) | Cl | Cd | Cm | Cl/Cd
-20 | -1.003 | 0.15083 | 0.028 | -6.649
-19.5 | -0.976 | 0.15345 | 0.027 | -6.362
-19 | -0.952 | 0.14714 | 0.027 | -6.47
-18.5 | -0.928 | 0.14251 | 0.026 | -6.511
-18 | -0.904 | 0.14111 | 0.026 | -6.404
-17.5 | -0.879 | 0.13379 | 0.025 | -6.573
-17 | -0.856 | 0.13817 | 0.025 | -6.196
-16.5 | -0.832 | 0.1302 | 0.025 | -6.388
-16 | -0.807 | 0.12479 | 0.024 | -6.467
-15.5 | -0.782 | 0.12054 | 0.024 | -6.487
-15 | -0.757 | 0.11051 | 0.023 | -6.854
-14.5 | -0.732 | 0.10585 | 0.022 | -6.912
-14 | -0.706 | 0.10312 | 0.021 | -6.841
-13.5 | -0.679 | 0.10385 | 0.02 | -6.543
-13 | -0.654 | 0.10025 | 0.02 | -6.527
-12.5 | -0.629 | 0.09668 | 0.019 | -6.508
-12 | -0.604 | 0.0934 | 0.019 | -6.466
-11.5 | -0.579 | 0.08456 | 0.018 | -6.845
-11 | -0.553 | 0.08171 | 0.018 | -6.773
-10.5 | -0.528 | 0.07781 | 0.017 | -6.786
-10 | -0.503 | 0.08224 | 0.017 | -6.111
-9.5 | -0.477 | 0.07671 | 0.016 | -6.216
-9 | -0.451 | 0.0711 | 0.015 | -6.341
-8.5 | -0.425 | 0.06452 | 0.015 | -6.594
-8 | -0.4 | 0.05961 | 0.015 | -6.71
-7.5 | -0.374 | 0.05557 | 0.014 | -6.737
-7 | -0.352 | 0.0474 | 0.015 | -7.417
-6.5 | -0.326 | 0.04446 | 0.015 | -7.333
-6 | -0.464 | 0.04445 | 0.013 | -10.448
-5.5 | -0.47 | 0.03914 | 0.015 | -11.998
-5 | -0.538 | 0.01354 | 0.022 | -39.755
-4.5 | -0.497 | 0.012 | 0.021 | -41.413
-4 | -0.447 | 0.01179 | 0.02 | -37.953
-3.5 | -0.393 | 0.01197 | 0.019 | -32.807
-3 | -0.335 | 0.01181 | 0.018 | -28.328
-2.5 | -0.274 | 0.01166 | 0.017 | -23.514
-2 | -0.212 | 0.01196 | 0.015 | -17.718
-1.5 | -0.149 | 0.0118 | 0.014 | -12.597
-1 | -0.084 | 0.01216 | 0.013 | -6.946
-0.5 | -0.02 | 0.01206 | 0.012 | -1.638
0 | 0.046 | 0.01199 | 0.011 | 3.809
0.5 | 0.111 | 0.012 | 0.01 | 9.288
1 | 0.177 | 0.01122 | 0.009 | 15.792
1.5 | 0.243 | 0.0102 | 0.008 | 23.821
2 | 0.309 | 0.0104 | 0.007 | 29.705
2.5 | 0.375 | 0.01042 | 0.005 | 35.938
3 | 0.44 | 0.01055 | 0.004 | 41.69
3.5 | 0.505 | 0.01094 | 0.003 | 46.156
4 | 0.569 | 0.01116 | 0.002 | 51.016
4.5 | 0.633 | 0.01176 | 0.001 | 53.809
5 | 0.695 | 0.01331 | 0 | 52.248
5.5 | 0.756 | 0.01361 | -0.001 | 55.566
6 | 0.816 | 0.01401 | -0.003 | 58.211
6.5 | 0.872 | 0.01289 | -0.004 | 67.641
7 | 0.925 | 0.01515 | -0.005 | 61.069
7.5 | 0.974 | 0.01377 | -0.006 | 70.697
8 | 1.015 | 0.0144 | -0.007 | 70.509
8.5 | 1.011 | 0.01751 | -0.008 | 57.728
9 | 0.915 | 0.02064 | -0.009 | 44.34
9.5 | 0.519 | 0.07565 | -0.005 | 6.862
10 | 0.545 | 0.08067 | -0.006 | 6.76
10.5 | 0.657 | 0.0301 | -0.012 | 21.83
11 | 0.614 | 0.06754 | -0.01 | 9.091
11.5 | 0.627 | 0.07989 | -0.009 | 7.854
12 | 0.653 | 0.08711 | -0.009 | 7.494
12.5 | 0.679 | 0.09231 | -0.01 | 7.358
13 | 0.706 | 0.09862 | -0.011 | 7.157
13.5 | 0.731 | 0.11072 | -0.011 | 6.605
14 | 0.757 | 0.10826 | -0.012 | 6.994
14.5 | 0.783 | 0.1124 | -0.013 | 6.97
15 | 0.812 | 0.11585 | -0.014 | 7.009
15.5 | 0.854 | 0.10658 | -0.017 | 8.016
16 | 0.875 | 0.11845 | -0.017 | 7.387
16.5 | 0.906 | 0.12199 | -0.019 | 7.423
17 | 0.931 | 0.12972 | -0.019 | 7.181
17.5 | 0.954 | 0.13997 | -0.02 | 6.815
18 | 0.976 | 0.13322 | -0.02 | 7.325
18.5 | 1.01 | 0.1321 | -0.022 | 7.647
19 | 1.044 | 0.13159 | -0.024 | 7.935
19.5 | 1.073 | 0.13559 | -0.025 | 7.911
20 | 1.096 | 0.14354 | -0.025 | 7.637

## 96. Re 7M Mach 0.50 (2)
BIGFOIL.COM POLAR EXPORT
m5
NACA M5 |  |  |  | Cl Max: | 1.1368 | at alpha= | 8 | deg
XFOIL ncrit=9 |  |  |  | L/D Max: | 112.506 | at alpha= | 6.5 | deg
Re: | 7000000 |  |  | Cd Min: | 0.29456 | at alpha= | -19.5 | deg
Mach: | 0.5 |  |  | Cl=0 at alpha= | -0.45283 | deg
|  |  |  | @ Cl=0.1, Cd= | 0.0059572
|  |  |  | @ Cl=0.4, Cd= | 0.0043649
|  |  |  | @ Cl=0.6, Cd= | 0.0058775
alpha (deg) | Cl | Cd | Cm | Cl/Cd
-20 | -0.6511 | 0.24036 | 0.0739 | -2.7089
-19.5 | -0.9901 | 0.29456 | 0.1322 | -3.3613
-19 | -0.9674 | 0.28518 | 0.1264 | -3.3922
-18.5 | -0.945 | 0.27506 | 0.1207 | -3.4356
-18 | -0.9224 | 0.26619 | 0.1152 | -3.4652
-17.5 | -0.9001 | 0.25702 | 0.1098 | -3.5021
-17 | -0.8782 | 0.24754 | 0.1044 | -3.5477
-16.5 | -0.8564 | 0.2386 | 0.0992 | -3.5893
-15.5 | -0.8165 | 0.21936 | 0.0887 | -3.7222
-15 | -0.7965 | 0.21076 | 0.0839 | -3.7792
-14.5 | -0.7766 | 0.20222 | 0.0792 | -3.8404
-14 | -0.7585 | 0.19302 | 0.0744 | -3.9296
-13.5 | -0.7429 | 0.18327 | 0.0696 | -4.0536
-13 | -0.7283 | 0.17398 | 0.0651 | -4.1861
-12.5 | -0.717 | 0.16391 | 0.0603 | -4.3744
-12 | -0.7036 | 0.15527 | 0.0562 | -4.5315
-11.5 | -0.6959 | 0.14536 | 0.0517 | -4.7874
-11 | -0.6909 | 0.13539 | 0.0472 | -5.103
-10.5 | -0.6921 | 0.12443 | 0.042 | -5.5622
-10 | -0.6876 | 0.11528 | 0.0377 | -5.9646
-9.5 | -0.692 | 0.10618 | 0.0343 | -6.5172
-9 | -0.6977 | 0.09586 | 0.0285 | -7.2783
-8.5 | -0.706 | 0.08545 | 0.0218 | -8.2621
-8 | -0.7223 | 0.07421 | 0.0112 | -9.7332
-7.5 | -0.7333 | 0.06416 | 0.0037 | -11.4292
-7 | -0.731 | 0.05335 | -0.0024 | -13.702
-6.5 | -0.7258 | 0.04121 | -0.0059 | -17.6122
-6 | -0.7254 | 0.02626 | -0.006 | -27.6238
-5.5 | -0.7173 | 0.0121 | -0.003 | -59.281
-5 | -0.6506 | 0.00885 | 0.0005 | -73.5141
-4.5 | -0.5743 | 0.00829 | 0.0029 | -69.2762
-4 | -0.4998 | 0.00785 | 0.0048 | -63.6688
-3.5 | -0.4268 | 0.00749 | 0.0062 | -56.9826
-3 | -0.3558 | 0.00699 | 0.0073 | -50.9013
-2.5 | -0.2851 | 0.00664 | 0.0081 | -42.9367
-2 | -0.2148 | 0.00642 | 0.0085 | -33.4579
-1.5 | -0.145 | 0.00626 | 0.0087 | -23.1629
-1 | -0.0756 | 0.00615 | 0.0087 | -12.2927
-0.5 | -0.0065 | 0.00607 | 0.0086 | -1.0708
0 | 0.0624 | 0.00599 | 0.0083 | 10.4174
0.5 | 0.1311 | 0.00593 | 0.0079 | 22.1079
1 | 0.1997 | 0.0059 | 0.0075 | 33.8475
1.5 | 0.2681 | 0.00589 | 0.007 | 45.5178
2.5 | 0.3973 | 0.00436 | 0.0067 | 91.1239
3 | 0.463 | 0.00448 | 0.0072 | 103.3482
3.5 | 0.5289 | 0.005 | 0.0076 | 105.78
4 | 0.596 | 0.00584 | 0.0075 | 102.0548
4.5 | 0.6611 | 0.00645 | 0.0085 | 102.4961
5 | 0.73 | 0.00689 | 0.0091 | 105.9507
5.5 | 0.8009 | 0.00732 | 0.0096 | 109.4126
6 | 0.8726 | 0.00782 | 0.0104 | 111.5857
6.5 | 0.9473 | 0.00842 | 0.0111 | 112.5059
7 | 1.0245 | 0.00941 | 0.0118 | 108.8735
7.5 | 1.0954 | 0.01161 | 0.0136 | 94.3497
8 | 1.1368 | 0.01715 | 0.0174 | 66.2857
8.5 | 1.1319 | 0.02377 | 0.0252 | 47.6188
9 | 1.0984 | 0.03124 | 0.0299 | 35.1601
9.5 | 1.0671 | 0.04143 | 0.026 | 25.7567
10 | 1.035 | 0.05314 | 0.0191 | 19.4769
10.5 | 1.003 | 0.06593 | 0.0109 | 15.2131
11 | 0.9735 | 0.07949 | 0.0024 | 12.2468
11.5 | 0.9471 | 0.09356 | -0.0056 | 10.1229
12 | 0.9233 | 0.10778 | -0.0122 | 8.5665
12.5 | 0.904 | 0.12141 | -0.0188 | 7.4458
13 | 0.8898 | 0.13477 | -0.0255 | 6.6024

## 97. Re 8M Mach 0.00 (1)
BIGFOIL.COM POLAR EXPORT
m5
NACA M5 |  |  |  | Cl Max: | 1.135 | at alpha= | 11.5 | deg
JavaFoil+Calcfoil stall+Eppler ext transition |  |  |  | L/D Max: | 76.878 | at alpha= | 9.5 | deg
Re: | 8000000 |  |  | Cd Min: | 0.00997 | at alpha= | 1 | deg
Mach: | 0 |  |  | Cl=0 at alpha= | -0.35088 | deg
|  |  |  | @ Cl=0.1, Cd= | 0.011656
|  |  |  | @ Cl=0.4, Cd= | 0.010447
|  |  |  | @ Cl=0.6, Cd= | 0.012189
alpha (deg) | Cl | Cd | Cm | Cl/Cd
-15 | -0.643 | 0.11532 | 0.018 | -5.576
-14.5 | -0.664 | 0.10872 | 0.018 | -6.104
-14 | -0.683 | 0.10149 | 0.018 | -6.725
-13.5 | -0.699 | 0.0955 | 0.017 | -7.323
-13 | -0.714 | 0.08982 | 0.017 | -7.949
-12.5 | -0.727 | 0.08329 | 0.017 | -8.724
-12 | -0.734 | 0.07911 | 0.017 | -9.279
-11.5 | -0.742 | 0.07087 | 0.018 | -10.474
-11 | -0.749 | 0.06264 | 0.019 | -11.956
-10.5 | -0.75 | 0.05653 | 0.019 | -13.268
-10 | -0.884 | 0.01561 | 0.027 | -56.659
-9.5 | -0.868 | 0.015 | 0.026 | -57.906
-9 | -0.847 | 0.01434 | 0.026 | -59.079
-8.5 | -0.814 | 0.01401 | 0.025 | -58.13
-8 | -0.776 | 0.01387 | 0.024 | -55.96
-7.5 | -0.735 | 0.01327 | 0.023 | -55.419
-7 | -0.693 | 0.013 | 0.022 | -53.269
-6.5 | -0.648 | 0.01225 | 0.021 | -52.931
-6 | -0.602 | 0.01271 | 0.021 | -47.343
-5.5 | -0.554 | 0.01276 | 0.02 | -43.373
-5 | -0.504 | 0.01243 | 0.019 | -40.566
-4.5 | -0.453 | 0.01224 | 0.018 | -37.034
-4 | -0.401 | 0.01218 | 0.017 | -32.955
-3.5 | -0.348 | 0.01126 | 0.016 | -30.95
-3 | -0.295 | 0.01111 | 0.015 | -26.516
-2.5 | -0.24 | 0.01111 | 0.014 | -21.605
-2 | -0.185 | 0.01099 | 0.013 | -16.827
-1.5 | -0.129 | 0.01191 | 0.012 | -10.859
-1 | -0.073 | 0.01182 | 0.012 | -6.208
-0.5 | -0.017 | 0.0118 | 0.011 | -1.452
0 | 0.04 | 0.01174 | 0.01 | 3.371
0.5 | 0.097 | 0.01175 | 0.009 | 8.217
1 | 0.154 | 0.00997 | 0.008 | 15.405
1.5 | 0.211 | 0.01007 | 0.007 | 20.908
2 | 0.268 | 0.01004 | 0.006 | 26.641
2.5 | 0.325 | 0.01016 | 0.005 | 31.93
3 | 0.381 | 0.01046 | 0.004 | 36.466
3.5 | 0.438 | 0.01042 | 0.003 | 42.041
4 | 0.494 | 0.01068 | 0.002 | 46.254
4.5 | 0.55 | 0.01093 | 0.001 | 50.329
5 | 0.606 | 0.01234 | 0 | 49.07
5.5 | 0.661 | 0.01258 | -0.001 | 52.528
6 | 0.715 | 0.01272 | -0.002 | 56.222
6.5 | 0.769 | 0.01306 | -0.003 | 58.858
7 | 0.822 | 0.01333 | -0.004 | 61.64
7.5 | 0.874 | 0.01242 | -0.005 | 70.357
8 | 0.924 | 0.0139 | -0.006 | 66.494
8.5 | 0.97 | 0.0129 | -0.007 | 75.188
9 | 1.01 | 0.01337 | -0.008 | 75.58
9.5 | 1.046 | 0.01361 | -0.009 | 76.878
10 | 1.077 | 0.01412 | -0.01 | 76.27
10.5 | 1.102 | 0.01472 | -0.012 | 74.867
11 | 1.122 | 0.01531 | -0.013 | 73.282
11.5 | 1.135 | 0.01593 | -0.014 | 71.265
12 | 1.119 | 0.01928 | -0.014 | 58.016
12.5 | 1.114 | 0.0203 | -0.015 | 54.867
13 | 1.1 | 0.02212 | -0.016 | 49.719
13.5 | 1.067 | 0.02727 | -0.017 | 39.119
14 | 1.05 | 0.02821 | -0.018 | 37.237
14.5 | 1.004 | 0.03728 | -0.018 | 26.924
15 | 0.925 | 0.06545 | -0.017 | 14.129
15.5 | 0.896 | 0.07057 | -0.017 | 12.691
16 | 0.845 | 0.09076 | -0.017 | 9.313
16.5 | 0.793 | 0.117 | -0.014 | 6.776

## 98. Re 8M Mach 0.00 (2)
BIGFOIL.COM POLAR EXPORT
m5
NACA M5 |  |  |  | Cl Max: | 1.7738 | at alpha= | 18 | deg
XFOIL ncrit=9 |  |  |  | L/D Max: | 119.374 | at alpha= | 9 | deg
Re: | 8000000 |  |  | Cd Min: | 0.06397 | at alpha= | 20 | deg
Mach: | 0 |  |  | Cl=0 at alpha= | -0.41199 | deg
|  |  |  | @ Cl=0.1, Cd= | 0.0057254
|  |  |  | @ Cl=0.4, Cd= | 0.0043343
|  |  |  | @ Cl=0.6, Cd= | 0.0060407
alpha (deg) | Cl | Cd | Cm | Cl/Cd
-17.5 | -1.644 | 0.04026 | -0.0174 | -40.8346
-17 | -1.6689 | 0.03351 | -0.0106 | -49.803
-16.5 | -1.6566 | 0.02941 | -0.0066 | -56.3278
-16 | -1.6307 | 0.02646 | -0.0037 | -61.6289
-15.5 | -1.5971 | 0.02417 | -0.0013 | -66.0778
-15 | -1.559 | 0.02225 | 0.0006 | -70.0674
-14.5 | -1.5177 | 0.02058 | 0.0023 | -73.7464
-14 | -1.4738 | 0.01914 | 0.0037 | -77.001
-13.5 | -1.4296 | 0.01755 | 0.005 | -81.4587
-13 | -1.3841 | 0.01598 | 0.0063 | -86.6145
-12.5 | -1.3365 | 0.01464 | 0.0073 | -91.291
-12 | -1.287 | 0.01354 | 0.0081 | -95.0517
-11.5 | -1.2358 | 0.01267 | 0.0087 | -97.5375
-11 | -1.1834 | 0.01195 | 0.0092 | -99.0293
-10.5 | -1.1305 | 0.01123 | 0.0095 | -100.6679
-10 | -1.0776 | 0.01038 | 0.0099 | -103.815
-9.5 | -1.0288 | 0.00989 | 0.0114 | -104.0243
-9 | -0.975 | 0.0095 | 0.0118 | -102.6316
-8.5 | -0.9209 | 0.00895 | 0.0121 | -102.8939
-8 | -0.8658 | 0.00854 | 0.0122 | -101.3817
-7.5 | -0.8106 | 0.00808 | 0.0122 | -100.3218
-7 | -0.7549 | 0.00772 | 0.0122 | -97.785
-6 | -0.6419 | 0.00725 | 0.012 | -88.5379
-5.5 | -0.5853 | 0.00702 | 0.0119 | -83.3761
-5 | -0.5282 | 0.00687 | 0.0117 | -76.885
-4.5 | -0.4709 | 0.00677 | 0.0114 | -69.5569
-4 | -0.4136 | 0.00666 | 0.0111 | -62.1021
-3.5 | -0.3564 | 0.00646 | 0.0109 | -55.1703
-3 | -0.2989 | 0.00629 | 0.0106 | -47.5199
-2.5 | -0.2414 | 0.00615 | 0.0103 | -39.252
-1 | -0.068 | 0.00591 | 0.0092 | -11.5059
-0.5 | -0.0102 | 0.00583 | 0.0088 | -1.7496
0.5 | 0.1057 | 0.00572 | 0.0079 | 18.479
1 | 0.1636 | 0.00571 | 0.0073 | 28.6515
1.5 | 0.2214 | 0.00569 | 0.0068 | 38.9104
2 | 0.2789 | 0.00557 | 0.0062 | 50.0718
2.5 | 0.3328 | 0.00438 | 0.0057 | 75.9817
3 | 0.3874 | 0.00425 | 0.0059 | 91.1529
3.5 | 0.4427 | 0.00462 | 0.0058 | 95.8225
4 | 0.4987 | 0.00523 | 0.0055 | 95.3537
4.5 | 0.5528 | 0.00575 | 0.0056 | 96.1391
5 | 0.608 | 0.00609 | 0.0055 | 99.8358
5.5 | 0.6643 | 0.00637 | 0.0052 | 104.2857
6 | 0.7203 | 0.0067 | 0.0049 | 107.5075
6.5 | 0.7806 | 0.00704 | 0.0035 | 110.8807
7 | 0.8404 | 0.00738 | 0.0022 | 113.8753
7.5 | 0.8997 | 0.00774 | 0.001 | 116.2403
8 | 0.9586 | 0.00815 | -0.0002 | 117.6196
8.5 | 1.0156 | 0.00852 | -0.001 | 119.2019
9 | 1.0684 | 0.00895 | -0.0009 | 119.3743
9.5 | 1.1221 | 0.00952 | -0.0011 | 117.8676
10 | 1.1761 | 0.00997 | -0.0013 | 117.9639
10.5 | 1.2297 | 0.01046 | -0.0016 | 117.5621
11 | 1.2825 | 0.01103 | -0.0018 | 116.2738
11.5 | 1.3342 | 0.01169 | -0.0018 | 114.1317
12 | 1.3846 | 0.01246 | -0.0017 | 111.1236
12.5 | 1.4333 | 0.01338 | -0.0015 | 107.1226
13 | 1.4824 | 0.01411 | -0.0012 | 105.0602
13.5 | 1.5303 | 0.01487 | -0.0009 | 102.9119
14 | 1.5766 | 0.01572 | -0.0004 | 100.2926
14.5 | 1.6208 | 0.01667 | 0.0003 | 97.2286
15 | 1.6622 | 0.01774 | 0.0014 | 93.6979
15.5 | 1.6998 | 0.01899 | 0.0028 | 89.5103
16 | 1.7314 | 0.02043 | 0.0049 | 84.7479
16.5 | 1.7469 | 0.02226 | 0.0092 | 78.4771
17 | 1.7582 | 0.02497 | 0.0118 | 70.4125
17.5 | 1.7682 | 0.02856 | 0.0128 | 61.9118
18 | 1.7738 | 0.03311 | 0.0128 | 53.5729
18.5 | 1.7721 | 0.0388 | 0.0119 | 45.6727
19 | 1.7626 | 0.04569 | 0.0104 | 38.5774
19.5 | 1.7428 | 0.05411 | 0.008 | 32.2085
20 | 1.7161 | 0.06397 | 0.0045 | 26.8266

## 99. Re 8M Mach 0.10 (1)
BIGFOIL.COM POLAR EXPORT
m5
NACA M5 |  |  |  | Cl Max: | 1.131 | at alpha= | 11.5 | deg
JavaFoil+Calcfoil stall+Eppler ext transition |  |  |  | L/D Max: | 76.662 | at alpha= | 9.5 | deg
Re: | 8000000 |  |  | Cd Min: | 0.00995 | at alpha= | 1 | deg
Mach: | 0.1 |  |  | Cl=0 at alpha= | -0.35088 | deg
|  |  |  | @ Cl=0.1, Cd= | 0.011627
|  |  |  | @ Cl=0.4, Cd= | 0.010438
|  |  |  | @ Cl=0.6, Cd= | 0.01213
alpha (deg) | Cl | Cd | Cm | Cl/Cd
-14 | -0.654 | 0.10358 | 0.018 | -6.316
-13.5 | -0.675 | 0.09614 | 0.018 | -7.019
-13 | -0.693 | 0.09084 | 0.017 | -7.624
-12.5 | -0.708 | 0.08446 | 0.017 | -8.383
-12 | -0.72 | 0.07955 | 0.017 | -9.047
-11.5 | -0.728 | 0.07352 | 0.017 | -9.904
-11 | -0.737 | 0.06549 | 0.018 | -11.249
-10.5 | -0.741 | 0.0584 | 0.019 | -12.682
-10 | -0.744 | 0.05014 | 0.02 | -14.846
-9.5 | -0.742 | 0.04358 | 0.02 | -17.02
-9 | -0.846 | 0.01448 | 0.026 | -58.444
-8.5 | -0.814 | 0.01402 | 0.025 | -58.073
-8 | -0.777 | 0.01392 | 0.024 | -55.785
-7.5 | -0.737 | 0.01333 | 0.023 | -55.266
-7 | -0.694 | 0.01306 | 0.022 | -53.159
-6.5 | -0.65 | 0.01202 | 0.022 | -54.106
-6 | -0.604 | 0.01277 | 0.021 | -47.26
-5.5 | -0.556 | 0.01282 | 0.02 | -43.345
-5 | -0.506 | 0.01237 | 0.019 | -40.916
-4.5 | -0.455 | 0.01225 | 0.018 | -37.149
-4 | -0.403 | 0.01212 | 0.017 | -33.253
-3.5 | -0.35 | 0.01129 | 0.016 | -31.016
-3 | -0.296 | 0.01119 | 0.015 | -26.442
-2.5 | -0.241 | 0.01107 | 0.014 | -21.782
-2 | -0.186 | 0.01095 | 0.013 | -16.972
-1.5 | -0.13 | 0.01188 | 0.013 | -10.934
-1 | -0.074 | 0.01185 | 0.012 | -6.224
-0.5 | -0.017 | 0.01182 | 0.011 | -1.457
0 | 0.04 | 0.01176 | 0.01 | 3.381
0.5 | 0.097 | 0.01172 | 0.009 | 8.277
1 | 0.154 | 0.00995 | 0.008 | 15.506
1.5 | 0.212 | 0.01007 | 0.007 | 21.021
2 | 0.269 | 0.01002 | 0.006 | 26.833
2.5 | 0.326 | 0.0102 | 0.005 | 31.976
3 | 0.383 | 0.01045 | 0.004 | 36.677
3.5 | 0.44 | 0.01041 | 0.003 | 42.287
4 | 0.497 | 0.01069 | 0.002 | 46.455
4.5 | 0.553 | 0.01093 | 0.001 | 50.568
5 | 0.609 | 0.01236 | 0 | 49.248
5.5 | 0.664 | 0.0126 | -0.001 | 52.702
6 | 0.719 | 0.01279 | -0.002 | 56.178
6.5 | 0.772 | 0.01305 | -0.003 | 59.2
7 | 0.825 | 0.01333 | -0.004 | 61.919
7.5 | 0.877 | 0.01243 | -0.005 | 70.588
8 | 0.928 | 0.01398 | -0.006 | 66.399
8.5 | 0.974 | 0.013 | -0.007 | 74.863
9 | 1.013 | 0.01334 | -0.008 | 75.946
9.5 | 1.049 | 0.01368 | -0.01 | 76.662
10 | 1.078 | 0.01421 | -0.011 | 75.862
10.5 | 1.102 | 0.01482 | -0.012 | 74.366
11 | 1.12 | 0.01542 | -0.013 | 72.615
11.5 | 1.131 | 0.01805 | -0.014 | 62.633
12 | 1.109 | 0.01971 | -0.014 | 56.245
12.5 | 1.101 | 0.02082 | -0.015 | 52.864
13 | 1.082 | 0.02292 | -0.016 | 47.206
13.5 | 1.04 | 0.02951 | -0.017 | 35.263
14 | 1.017 | 0.03133 | -0.017 | 32.474
14.5 | 0.964 | 0.04269 | -0.018 | 22.584
15 | 0.923 | 0.05063 | -0.018 | 18.233
15.5 | 0.83 | 0.09365 | -0.015 | 8.868
16 | 0.785 | 0.11198 | -0.014 | 7.012
16.5 | 0.748 | 0.12312 | -0.014 | 6.078

## 100. Re 8M Mach 0.10 (2)
BIGFOIL.COM POLAR EXPORT
m5
NACA M5 |  |  |  | Cl Max: | 1.7469 | at alpha= | 17.5 | deg
XFOIL ncrit=9 |  |  |  | L/D Max: | 119.15 | at alpha= | 8.5 | deg
Re: | 8000000 |  |  | Cd Min: | 0.07937 | at alpha= | 20 | deg
Mach: | 0.1 |  |  | Cl=0 at alpha= | -0.41338 | deg
|  |  |  | @ Cl=0.1, Cd= | 0.0057255
|  |  |  | @ Cl=0.4, Cd= | 0.0043196
|  |  |  | @ Cl=0.6, Cd= | 0.0060394
alpha (deg) | Cl | Cd | Cm | Cl/Cd
-15.5 | -1.5783 | 0.03032 | -0.0084 | -52.0547
-15 | -1.5567 | 0.0262 | -0.005 | -59.416
-14.5 | -1.523 | 0.02337 | -0.0024 | -65.169
-14 | -1.4829 | 0.02122 | -0.0003 | -69.8822
-13 | -1.3938 | 0.0177 | 0.003 | -78.7458
-12.5 | -1.3477 | 0.01589 | 0.0045 | -84.8143
-12 | -1.2989 | 0.01443 | 0.0057 | -90.0139
-11.5 | -1.2479 | 0.01326 | 0.0067 | -94.1101
-11 | -1.1952 | 0.01236 | 0.0074 | -96.699
-10.5 | -1.1414 | 0.01161 | 0.008 | -98.3118
-10 | -1.0874 | 0.01079 | 0.0086 | -100.7785
-9.5 | -1.0383 | 0.01014 | 0.0103 | -102.3964
-9 | -0.9839 | 0.00966 | 0.0108 | -101.853
-8.5 | -0.9286 | 0.00916 | 0.0112 | -101.3755
-8 | -0.8731 | 0.00864 | 0.0115 | -101.0532
-7.5 | -0.8172 | 0.00818 | 0.0116 | -99.9022
-7 | -0.7608 | 0.0078 | 0.0117 | -97.5385
-6.5 | -0.7039 | 0.00753 | 0.0117 | -93.4794
-6 | -0.6467 | 0.00731 | 0.0117 | -88.4679
-5.5 | -0.5895 | 0.00705 | 0.0116 | -83.617
-5 | -0.5319 | 0.00689 | 0.0115 | -77.1988
-4.5 | -0.4741 | 0.00678 | 0.0112 | -69.9263
-4 | -0.4163 | 0.00667 | 0.011 | -62.4138
-3.5 | -0.3586 | 0.00647 | 0.0108 | -55.425
-3 | -0.3007 | 0.0063 | 0.0106 | -47.7302
-2.5 | -0.2428 | 0.00616 | 0.0103 | -39.4156
-2 | -0.1847 | 0.00605 | 0.01 | -30.5289
-1.5 | -0.1265 | 0.00599 | 0.0096 | -21.1185
-1 | -0.0683 | 0.00592 | 0.0092 | -11.5372
-0.5 | -0.0101 | 0.00583 | 0.0088 | -1.7324
0 | 0.0482 | 0.00577 | 0.0083 | 8.3536
0.5 | 0.1064 | 0.00572 | 0.0079 | 18.6014
1 | 0.1647 | 0.00571 | 0.0074 | 28.8441
1.5 | 0.2228 | 0.00569 | 0.0068 | 39.1564
2 | 0.2807 | 0.00557 | 0.0062 | 50.395
2.5 | 0.3349 | 0.00439 | 0.0057 | 76.287
3 | 0.3898 | 0.00425 | 0.0059 | 91.7176
3.5 | 0.4455 | 0.00463 | 0.0059 | 96.2203
4 | 0.5018 | 0.00525 | 0.0055 | 95.581
4.5 | 0.5563 | 0.00578 | 0.0056 | 96.2457
5 | 0.6119 | 0.00611 | 0.0056 | 100.1473
5.5 | 0.6686 | 0.00639 | 0.0053 | 104.6322
6.5 | 0.7856 | 0.00707 | 0.0037 | 111.1174
7 | 0.8459 | 0.00741 | 0.0025 | 114.1565
7.5 | 0.9058 | 0.00779 | 0.0013 | 116.2773
8 | 0.9653 | 0.0082 | 0.0001 | 117.7195
8.5 | 1.0235 | 0.00859 | -0.0007 | 119.1502
9 | 1.0764 | 0.00905 | -0.0005 | 118.9392
9.5 | 1.1308 | 0.00961 | -0.0006 | 117.6691
10 | 1.1854 | 0.01008 | -0.0007 | 117.5992
10.5 | 1.2395 | 0.01061 | -0.0009 | 116.8238
11 | 1.2927 | 0.01123 | -0.0009 | 115.1113
11.5 | 1.3448 | 0.01195 | -0.0008 | 112.5356
12 | 1.3952 | 0.01285 | -0.0005 | 108.5759
12.5 | 1.4452 | 0.01367 | -0.0001 | 105.7206
13 | 1.4946 | 0.01446 | 0.0003 | 103.361
13.5 | 1.5425 | 0.01532 | 0.0009 | 100.6854
14 | 1.5883 | 0.0163 | 0.0017 | 97.4417
14.5 | 1.6314 | 0.01741 | 0.0029 | 93.7048
15 | 1.6707 | 0.0187 | 0.0044 | 89.3422
15.5 | 1.7043 | 0.02021 | 0.0066 | 84.3295
16 | 1.7236 | 0.022 | 0.0107 | 78.3455
16.5 | 1.7337 | 0.02475 | 0.0139 | 70.0485
17 | 1.7428 | 0.0285 | 0.0151 | 61.1509
17.5 | 1.7469 | 0.03335 | 0.0151 | 52.3808
18 | 1.7437 | 0.0394 | 0.0141 | 44.2563
18.5 | 1.7304 | 0.04692 | 0.0123 | 36.8798
19 | 1.7077 | 0.05591 | 0.0095 | 30.5437
19.5 | 1.6761 | 0.06676 | 0.0054 | 25.1064
20 | 1.6375 | 0.07937 | 0 | 20.6312

## 101. Re 8M Mach 0.25 (1)
BIGFOIL.COM POLAR EXPORT
m5
NACA M5 |  |  |  | Cl Max: | 1.094 | at alpha= | 10.5 | deg
JavaFoil+Calcfoil stall+Eppler ext transition |  |  |  | L/D Max: | 75.885 | at alpha= | 9.5 | deg
Re: | 8000000 |  |  | Cd Min: | 0.00995 | at alpha= | 1 | deg
Mach: | 0.25 |  |  | Cl=0 at alpha= | -0.34746 | deg
|  |  |  | @ Cl=0.1, Cd= | 0.0118
|  |  |  | @ Cl=0.4, Cd= | 0.010486
|  |  |  | @ Cl=0.6, Cd= | 0.12556
alpha (deg) | Cl | Cd | Cm | Cl/Cd
-13.5 | -0.45 | 0.11403 | 0.016 | -3.947
-13 | -0.503 | 0.10562 | 0.016 | -4.762
-12.5 | -0.551 | 0.09793 | 0.016 | -5.623
-12 | -0.592 | 0.08853 | 0.016 | -6.69
-11.5 | -0.627 | 0.08005 | 0.016 | -7.839
-11 | -0.655 | 0.07408 | 0.016 | -8.836
-10.5 | -0.677 | 0.06642 | 0.017 | -10.185
-10 | -0.688 | 0.06182 | 0.017 | -11.132
-9.5 | -0.693 | 0.05748 | 0.017 | -12.055
-9 | -0.693 | 0.05153 | 0.017 | -13.451
-8.5 | -0.808 | 0.01494 | 0.025 | -54.085
-8 | -0.776 | 0.01422 | 0.025 | -54.587
-7.5 | -0.74 | 0.01361 | 0.024 | -54.376
-7 | -0.701 | 0.01329 | 0.023 | -52.698
-6.5 | -0.658 | 0.0121 | 0.022 | -54.396
-6 | -0.613 | 0.01192 | 0.021 | -51.472
-5.5 | -0.566 | 0.01293 | 0.02 | -43.766
-5 | -0.516 | 0.01255 | 0.019 | -41.156
-4.5 | -0.465 | 0.01232 | 0.019 | -37.769
-4 | -0.413 | 0.01137 | 0.018 | -36.294
-3.5 | -0.359 | 0.01124 | 0.017 | -31.91
-3 | -0.303 | 0.01114 | 0.016 | -27.238
-2.5 | -0.247 | 0.01101 | 0.015 | -22.474
-2 | -0.191 | 0.01088 | 0.014 | -17.534
-1.5 | -0.133 | 0.01198 | 0.013 | -11.138
-1 | -0.076 | 0.01188 | 0.012 | -6.373
-0.5 | -0.018 | 0.0118 | 0.011 | -1.5
0 | 0.041 | 0.01132 | 0.01 | 3.609
0.5 | 0.1 | 0.0118 | 0.009 | 8.451
1 | 0.159 | 0.00995 | 0.008 | 15.944
1.5 | 0.217 | 0.01007 | 0.007 | 21.598
2 | 0.276 | 0.01008 | 0.006 | 27.417
2.5 | 0.335 | 0.01022 | 0.005 | 32.792
3 | 0.394 | 0.01049 | 0.004 | 37.52
3.5 | 0.452 | 0.01045 | 0.003 | 43.264
4 | 0.51 | 0.01075 | 0.002 | 47.475
4.5 | 0.568 | 0.01225 | 0.001 | 46.357
5 | 0.625 | 0.01251 | 0 | 49.939
5.5 | 0.681 | 0.01278 | -0.001 | 53.335
6 | 0.737 | 0.01294 | -0.002 | 56.988
6.5 | 0.792 | 0.01322 | -0.003 | 59.9
7 | 0.846 | 0.01359 | -0.004 | 62.25
7.5 | 0.898 | 0.01399 | -0.006 | 64.203
8 | 0.949 | 0.01426 | -0.007 | 66.552
8.5 | 0.993 | 0.0131 | -0.008 | 75.806
9 | 1.03 | 0.0136 | -0.009 | 75.68
9.5 | 1.059 | 0.01396 | -0.01 | 75.885
10 | 1.081 | 0.0146 | -0.011 | 74.037
10.5 | 1.094 | 0.01535 | -0.012 | 71.261
11 | 1.077 | 0.01884 | -0.013 | 57.153
11.5 | 1.058 | 0.02061 | -0.014 | 51.31
12 | 1.024 | 0.02344 | -0.014 | 43.696
12.5 | 0.985 | 0.02624 | -0.015 | 37.519
13 | 0.918 | 0.03463 | -0.016 | 26.499
13.5 | 0.8 | 0.06995 | -0.014 | 11.433
14 | 0.712 | 0.10046 | -0.011 | 7.09
14.5 | 0.652 | 0.10872 | -0.011 | 6
15 | 0.587 | 0.11617 | -0.011 | 5.056
15.5 | 0.517 | 0.12556 | -0.011 | 4.117

## 102. Re 8M Mach 0.25 (2)
BIGFOIL.COM POLAR EXPORT
m5
NACA M5 |  |  |  | Cl Max: | 1.5623 | at alpha= | 13.5 | deg
XFOIL ncrit=9 |  |  |  | L/D Max: | 117.988 | at alpha= | 8 | deg
Re: | 8000000 |  |  | Cd Min: | 0.1925 | at alpha= | -16 | deg
Mach: | 0.25 |  |  | Cl=0 at alpha= | -0.42027 | deg
|  |  |  | @ Cl=0.1, Cd= | 0.0057489
|  |  |  | @ Cl=0.4, Cd= | 0.0042968
|  |  |  | @ Cl=0.6, Cd= | 0.0060146
alpha (deg) | Cl | Cd | Cm | Cl/Cd
-16 | -0.8278 | 0.1925 | 0.0743 | -4.3003
-15.5 | -0.8342 | 0.17864 | 0.0672 | -4.6697
-15 | -0.8268 | 0.1699 | 0.0627 | -4.8664
-14.5 | -0.8194 | 0.16161 | 0.0586 | -5.0702
-14 | -0.8334 | 0.14797 | 0.0517 | -5.6322
-13.5 | -0.8322 | 0.13887 | 0.0473 | -5.9927
-13 | -0.832 | 0.12968 | 0.0428 | -6.4158
-12.5 | -0.8371 | 0.11965 | 0.0379 | -6.9962
-12 | -0.8913 | 0.10011 | 0.0261 | -8.9032
-11.5 | -0.9278 | 0.08501 | 0.015 | -10.914
-11 | -1.2374 | 0.01998 | -0.0055 | -61.9319
-10.5 | -1.1965 | 0.01572 | -0.0025 | -76.1132
-10 | -1.1434 | 0.01362 | -0.0002 | -83.9501
-9.5 | -1.091 | 0.01236 | 0.0027 | -88.2686
-9 | -1.0332 | 0.01129 | 0.0044 | -91.5146
-8.5 | -0.9746 | 0.01024 | 0.0058 | -95.1758
-8 | -0.9145 | 0.00957 | 0.0068 | -95.559
-7.5 | -0.8547 | 0.00886 | 0.0078 | -96.4673
-7 | -0.7945 | 0.00831 | 0.0086 | -95.6077
-6.5 | -0.7344 | 0.00783 | 0.0092 | -93.7931
-6 | -0.6737 | 0.00754 | 0.0096 | -89.3501
-5.5 | -0.6131 | 0.00726 | 0.01 | -84.449
-5 | -0.5525 | 0.00704 | 0.0102 | -78.4801
-4.5 | -0.4919 | 0.00688 | 0.0103 | -71.4971
-4 | -0.4313 | 0.00675 | 0.0103 | -63.8963
-3.5 | -0.3709 | 0.00658 | 0.0102 | -56.3678
-3 | -0.3108 | 0.00637 | 0.0102 | -48.7912
-2.5 | -0.2505 | 0.00621 | 0.01 | -40.3382
-2 | -0.1903 | 0.00609 | 0.0098 | -31.2479
-1 | -0.0698 | 0.00594 | 0.0092 | -11.7508
-0.5 | -0.0096 | 0.00585 | 0.0088 | -1.641
0 | 0.0506 | 0.00579 | 0.0084 | 8.7392
0.5 | 0.1107 | 0.00574 | 0.0079 | 19.2857
1 | 0.1709 | 0.00573 | 0.0074 | 29.8255
1.5 | 0.2309 | 0.00572 | 0.0069 | 40.3671
2.5 | 0.3465 | 0.00441 | 0.0058 | 78.5714
3 | 0.4032 | 0.00429 | 0.0061 | 93.986
3.5 | 0.4609 | 0.0047 | 0.0061 | 98.0638
4 | 0.5191 | 0.00533 | 0.0058 | 97.3921
4.5 | 0.5758 | 0.00588 | 0.0059 | 97.9252
5.5 | 0.6927 | 0.00653 | 0.0058 | 106.0796
6 | 0.7512 | 0.00688 | 0.0058 | 109.186
6.5 | 0.8138 | 0.00726 | 0.0049 | 112.0937
7 | 0.8771 | 0.00762 | 0.0038 | 115.105
7.5 | 0.94 | 0.00808 | 0.0029 | 116.3366
8 | 1.0029 | 0.0085 | 0.0021 | 117.9882
8.5 | 1.0653 | 0.00904 | 0.0014 | 117.8429
9 | 1.1217 | 0.00964 | 0.002 | 116.3589
9.5 | 1.1792 | 0.01022 | 0.0025 | 115.3816
10 | 1.2367 | 0.0109 | 0.0031 | 113.4587
10.5 | 1.2934 | 0.01169 | 0.0038 | 110.6416
11 | 1.3467 | 0.01293 | 0.0049 | 104.1531
11.5 | 1.4009 | 0.01394 | 0.0061 | 100.495
12 | 1.4519 | 0.01522 | 0.0077 | 95.3942
12.5 | 1.4983 | 0.01686 | 0.0098 | 88.8671
13 | 1.5369 | 0.01899 | 0.0127 | 80.9321
13.5 | 1.5623 | 0.02174 | 0.0168 | 71.8629
14 | 1.5604 | 0.02542 | 0.0224 | 61.3847
14.5 | 1.554 | 0.03127 | 0.0236 | 49.6962
15 | 1.5391 | 0.03914 | 0.022 | 39.3229
15.5 | 1.5147 | 0.04873 | 0.0188 | 31.0835
16 | 1.4835 | 0.05972 | 0.0142 | 24.8409
16.5 | 1.4465 | 0.0723 | 0.0083 | 20.0069
17 | 1.4046 | 0.08663 | 0.0009 | 16.2138
17.5 | 1.364 | 0.10135 | -0.0066 | 13.4583
18 | 1.3156 | 0.11796 | -0.0153 | 11.1529
18.5 | 1.2642 | 0.13587 | -0.025 | 9.3045

## 103. Re 8M Mach 0.50 (1)
BIGFOIL.COM POLAR EXPORT
m5
NACA M5 |  |  |  | Cl Max: | 1.098 | at alpha= | 20 | deg
JavaFoil+Calcfoil stall+Eppler ext transition |  |  |  | L/D Max: | 71.583 | at alpha= | 8 | deg
Re: | 8000000 |  |  | Cd Min: | 0.01026 | at alpha= | 1.5 | deg
Mach: | 0.5 |  |  | Cl=0 at alpha= | -0.34848 | deg
|  |  |  | @ Cl=0.1, Cd= | 0.011819
|  |  |  | @ Cl=0.4, Cd= | 0.01045
|  |  |  | @ Cl=0.6, Cd= | 0.011322
alpha (deg) | Cl | Cd | Cm | Cl/Cd
-20 | -1.004 | 0.14863 | 0.029 | -6.755
-19.5 | -0.976 | 0.15143 | 0.027 | -6.447
-19 | -0.952 | 0.1451 | 0.027 | -6.563
-18.5 | -0.928 | 0.14081 | 0.026 | -6.591
-18 | -0.904 | 0.13818 | 0.026 | -6.542
-17.5 | -0.88 | 0.13288 | 0.025 | -6.62
-17 | -0.856 | 0.13562 | 0.025 | -6.313
-16.5 | -0.832 | 0.12919 | 0.025 | -6.44
-16 | -0.807 | 0.12225 | 0.024 | -6.603
-15.5 | -0.782 | 0.11706 | 0.024 | -6.681
-15 | -0.758 | 0.10809 | 0.023 | -7.01
-14.5 | -0.732 | 0.10482 | 0.023 | -6.985
-14 | -0.706 | 0.10151 | 0.022 | -6.956
-13.5 | -0.68 | 0.10311 | 0.02 | -6.59
-13 | -0.654 | 0.09922 | 0.02 | -6.596
-12.5 | -0.629 | 0.09541 | 0.019 | -6.595
-12 | -0.604 | 0.09199 | 0.019 | -6.566
-11.5 | -0.579 | 0.08388 | 0.018 | -6.902
-11 | -0.554 | 0.07999 | 0.018 | -6.92
-10.5 | -0.528 | 0.07709 | 0.017 | -6.851
-10 | -0.503 | 0.08094 | 0.017 | -6.21
-9.5 | -0.477 | 0.07511 | 0.016 | -6.35
-9 | -0.451 | 0.07061 | 0.015 | -6.388
-8.5 | -0.426 | 0.06386 | 0.015 | -6.665
-8 | -0.4 | 0.05877 | 0.015 | -6.809
-7.5 | -0.375 | 0.05431 | 0.014 | -6.897
-7 | -0.352 | 0.04617 | 0.016 | -7.635
-6.5 | -0.327 | 0.04364 | 0.016 | -7.491
-6 | -0.465 | 0.04384 | 0.014 | -10.618
-5.5 | -0.471 | 0.03871 | 0.015 | -12.164
-5 | -0.538 | 0.01314 | 0.022 | -40.958
-4.5 | -0.497 | 0.01287 | 0.021 | -38.577
-4 | -0.447 | 0.0126 | 0.02 | -35.499
-3.5 | -0.393 | 0.01241 | 0.019 | -31.627
-3 | -0.335 | 0.01138 | 0.018 | -29.398
-2.5 | -0.274 | 0.01121 | 0.017 | -24.453
-2 | -0.212 | 0.01184 | 0.015 | -17.897
-1.5 | -0.149 | 0.01215 | 0.014 | -12.233
-1 | -0.084 | 0.01207 | 0.013 | -6.997
-0.5 | -0.02 | 0.01201 | 0.012 | -1.644
0 | 0.046 | 0.01142 | 0.011 | 3.996
0.5 | 0.111 | 0.0119 | 0.01 | 9.365
1 | 0.177 | 0.01166 | 0.009 | 15.203
1.5 | 0.243 | 0.01026 | 0.008 | 23.697
2 | 0.309 | 0.01039 | 0.007 | 29.709
2.5 | 0.375 | 0.0104 | 0.005 | 36.004
3 | 0.44 | 0.01053 | 0.004 | 41.784
3.5 | 0.505 | 0.01072 | 0.003 | 47.097
4 | 0.569 | 0.01107 | 0.002 | 51.409
4.5 | 0.633 | 0.01159 | 0.001 | 54.591
5 | 0.695 | 0.01318 | 0 | 52.747
5.5 | 0.756 | 0.01359 | -0.001 | 55.664
6 | 0.816 | 0.01387 | -0.003 | 58.797
6.5 | 0.872 | 0.01278 | -0.004 | 68.236
7 | 0.925 | 0.01483 | -0.005 | 62.399
7.5 | 0.974 | 0.01373 | -0.006 | 70.883
8 | 1.015 | 0.01418 | -0.007 | 71.583
8.5 | 1.023 | 0.01493 | -0.009 | 68.496
9 | 0.913 | 0.02082 | -0.009 | 43.862
9.5 | 0.519 | 0.07482 | -0.005 | 6.938
10 | 0.545 | 0.08045 | -0.006 | 6.779
10.5 | 0.667 | 0.02688 | -0.012 | 24.807
11 | 0.675 | 0.03578 | -0.013 | 18.855
11.5 | 0.633 | 0.0768 | -0.01 | 8.24
12 | 0.653 | 0.08575 | -0.009 | 7.619
12.5 | 0.68 | 0.09178 | -0.01 | 7.405
13 | 0.706 | 0.09825 | -0.011 | 7.19
13.5 | 0.731 | 0.10913 | -0.011 | 6.702
14 | 0.757 | 0.10676 | -0.012 | 7.094
14.5 | 0.783 | 0.11134 | -0.013 | 7.036
15 | 0.814 | 0.11335 | -0.014 | 7.185
15.5 | 0.865 | 0.09689 | -0.018 | 8.93
16 | 0.878 | 0.11613 | -0.018 | 7.564
16.5 | 0.907 | 0.11833 | -0.019 | 7.667
17 | 0.933 | 0.12583 | -0.02 | 7.412
17.5 | 0.954 | 0.13824 | -0.02 | 6.904
18 | 0.981 | 0.12848 | -0.021 | 7.633
18.5 | 1.017 | 0.12559 | -0.023 | 8.094
19 | 1.05 | 0.12531 | -0.024 | 8.375
19.5 | 1.077 | 0.13103 | -0.025 | 8.218
20 | 1.098 | 0.14089 | -0.026 | 7.796

## 104. Re 8M Mach 0.50 (2)
BIGFOIL.COM POLAR EXPORT
m5
NACA M5 |  |  |  | Cl Max: | 1.1402 | at alpha= | 8 | deg
XFOIL ncrit=9 |  |  |  | L/D Max: | 115.408 | at alpha= | 6.5 | deg
Re: | 8000000 |  |  | Cd Min: | 0.13325 | at alpha= | 13 | deg
Mach: | 0.5 |  |  | Cl=0 at alpha= | -0.45408 | deg
|  |  |  | @ Cl=0.1, Cd= | 0.0058522
|  |  |  | @ Cl=0.4, Cd= | 0.0045687
|  |  |  | @ Cl=0.6, Cd= | 0.0059066
alpha (deg) | Cl | Cd | Cm | Cl/Cd
-11 | -0.5625 | 0.11545 | 0.0232 | -4.8722
-10.5 | -0.5684 | 0.10663 | 0.02 | -5.3306
-10 | -0.58 | 0.0967 | 0.0163 | -5.9979
-9.5 | -0.5943 | 0.08628 | 0.0123 | -6.888
-9 | -0.6101 | 0.07571 | 0.008 | -8.0584
-8.5 | -0.6298 | 0.0653 | 0.0034 | -9.6447
-8 | -0.6598 | 0.0551 | -0.0047 | -11.9746
-7.5 | -0.6884 | 0.04569 | -0.0077 | -15.0668
-7 | -0.6998 | 0.03458 | -0.0103 | -20.2371
-6.5 | -0.7062 | 0.02228 | -0.0108 | -31.6966
-6 | -0.7172 | 0.00951 | -0.0084 | -75.4154
-5.5 | -0.7081 | 0.00227 | -0.0041 | -311.9383
-5 | -0.6369 | 0.00159 | -0.0005 | -400.566
-4.5 | -0.5627 | 0.00142 | 0.002 | -396.2676
-4 | -0.4898 | 0.00131 | 0.0039 | -373.8931
-3.5 | -0.4185 | 0.00122 | 0.0053 | -343.0328
-2.5 | -0.2797 | 0.00102 | 0.0073 | -274.2157
-2 | -0.2109 | 0.00097 | 0.0078 | -217.4227
-1.5 | -0.1424 | 0.00093 | 0.0081 | -153.1183
-1 | -0.0743 | 0.00091 | 0.0082 | -81.6484
0 | 0.0618 | 0.00588 | 0.0084 | 10.5102
0.5 | 0.1306 | 0.00583 | 0.008 | 22.4014
1 | 0.1993 | 0.00581 | 0.0076 | 34.3029
1.5 | 0.2678 | 0.00583 | 0.007 | 45.9348
2.5 | 0.3994 | 0.00457 | 0.0063 | 87.3961
3 | 0.464 | 0.00443 | 0.0069 | 104.7404
3.5 | 0.531 | 0.00504 | 0.0069 | 105.3571
4 | 0.5975 | 0.00589 | 0.007 | 101.4431
4.5 | 0.6653 | 0.00634 | 0.0076 | 104.9369
5 | 0.7334 | 0.00675 | 0.0083 | 108.6519
5.5 | 0.8037 | 0.00718 | 0.0091 | 111.9359
6 | 0.8753 | 0.00763 | 0.0099 | 114.7182
6.5 | 0.9475 | 0.00821 | 0.0112 | 115.408
7 | 1.023 | 0.00906 | 0.0123 | 112.9139
7.5 | 1.0956 | 0.01101 | 0.0141 | 99.5095
8 | 1.1402 | 0.01623 | 0.0178 | 70.2526
8.5 | 1.1345 | 0.02359 | 0.0251 | 48.0924
9 | 1.1024 | 0.03089 | 0.0301 | 35.6879
9.5 | 1.0716 | 0.04093 | 0.0264 | 26.1813
10 | 1.0399 | 0.05255 | 0.0195 | 19.7888
10.5 | 1.0082 | 0.06524 | 0.0114 | 15.4537
11 | 0.9789 | 0.0787 | 0.0029 | 12.4384
11.5 | 0.9528 | 0.09264 | -0.0051 | 10.285
12 | 0.9297 | 0.10668 | -0.0117 | 8.7148
12.5 | 0.911 | 0.12012 | -0.0181 | 7.5841
13 | 0.8974 | 0.13325 | -0.0247 | 6.7347

## 105. Re 10M Mach 0.00 (1)
BIGFOIL.COM POLAR EXPORT
m5
NACA M5 |  |  |  | Cl Max: | 1.142 | at alpha= | 12 | deg
JavaFoil+Calcfoil stall+Eppler ext transition |  |  |  | L/D Max: | 78.049 | at alpha= | 9.5 | deg
Re: | 10000000 |  |  | Cd Min: | 0.01006 | at alpha= | 2 | deg
Mach: | 0 |  |  | Cl=0 at alpha= | -0.35088 | deg
|  |  |  | @ Cl=0.1, Cd= | 0.011581
|  |  |  | @ Cl=0.4, Cd= | 0.010417
|  |  |  | @ Cl=0.6, Cd= | 0.011832
alpha (deg) | Cl | Cd | Cm | Cl/Cd
-15 | -0.643 | 0.11297 | 0.018 | -5.694
-14.5 | -0.664 | 0.10791 | 0.018 | -6.151
-14 | -0.683 | 0.10078 | 0.018 | -6.774
-13.5 | -0.7 | 0.095 | 0.017 | -7.363
-13 | -0.714 | 0.08982 | 0.017 | -7.95
-12.5 | -0.727 | 0.08235 | 0.017 | -8.823
-12 | -0.734 | 0.07843 | 0.017 | -9.362
-11.5 | -0.74 | 0.07243 | 0.017 | -10.222
-11 | -0.755 | 0.05906 | 0.02 | -12.777
-10.5 | -0.768 | 0.04744 | 0.021 | -16.189
-10 | -0.885 | 0.01541 | 0.027 | -57.425
-9.5 | -0.869 | 0.0145 | 0.026 | -59.904
-9 | -0.847 | 0.01432 | 0.026 | -59.177
-8.5 | -0.814 | 0.01373 | 0.025 | -59.29
-8 | -0.776 | 0.01364 | 0.024 | -56.909
-7.5 | -0.735 | 0.01305 | 0.023 | -56.353
-7 | -0.693 | 0.01283 | 0.022 | -54.002
-6.5 | -0.648 | 0.01186 | 0.021 | -54.665
-6 | -0.602 | 0.01256 | 0.021 | -47.911
-5.5 | -0.554 | 0.01259 | 0.02 | -43.991
-5 | -0.504 | 0.01224 | 0.019 | -41.19
-4.5 | -0.453 | 0.01208 | 0.018 | -37.537
-4 | -0.401 | 0.01199 | 0.017 | -33.479
-3.5 | -0.348 | 0.01109 | 0.016 | -31.43
-3 | -0.295 | 0.01098 | 0.015 | -26.834
-2.5 | -0.24 | 0.01095 | 0.014 | -21.923
-2 | -0.185 | 0.01124 | 0.013 | -16.457
-1.5 | -0.129 | 0.01177 | 0.012 | -10.983
-1 | -0.073 | 0.01168 | 0.012 | -6.281
-0.5 | -0.017 | 0.01169 | 0.011 | -1.466
0 | 0.04 | 0.01118 | 0.01 | 3.54
0.5 | 0.097 | 0.01159 | 0.009 | 8.333
1 | 0.154 | 0.01142 | 0.008 | 13.443
1.5 | 0.211 | 0.01007 | 0.007 | 20.918
2 | 0.268 | 0.01006 | 0.006 | 26.591
2.5 | 0.325 | 0.01017 | 0.005 | 31.895
3 | 0.381 | 0.01043 | 0.004 | 36.575
3.5 | 0.438 | 0.01039 | 0.003 | 42.164
4 | 0.494 | 0.01058 | 0.002 | 46.726
4.5 | 0.55 | 0.01018 | 0.001 | 54.042
5 | 0.606 | 0.01203 | 0 | 50.344
5.5 | 0.661 | 0.01238 | -0.001 | 53.391
6 | 0.715 | 0.01262 | -0.002 | 56.651
6.5 | 0.769 | 0.01287 | -0.003 | 59.723
7 | 0.822 | 0.01322 | -0.004 | 62.166
7.5 | 0.874 | 0.01217 | -0.005 | 71.809
8 | 0.924 | 0.01367 | -0.006 | 67.616
8.5 | 0.97 | 0.01278 | -0.007 | 75.885
9 | 1.01 | 0.01311 | -0.008 | 77.041
9.5 | 1.046 | 0.0134 | -0.009 | 78.049
10 | 1.077 | 0.01392 | -0.011 | 77.346
10.5 | 1.102 | 0.01438 | -0.012 | 76.656
11 | 1.122 | 0.01495 | -0.013 | 75.041
11.5 | 1.135 | 0.01558 | -0.014 | 72.867
12 | 1.142 | 0.01596 | -0.015 | 71.555
12.5 | 1.117 | 0.0196 | -0.015 | 57.004
13 | 1.104 | 0.02126 | -0.016 | 51.918
13.5 | 1.068 | 0.02652 | -0.017 | 40.276
14 | 1.052 | 0.02749 | -0.018 | 38.278
14.5 | 1.011 | 0.03459 | -0.018 | 29.218
15 | 0.942 | 0.0558 | -0.017 | 16.874
15.5 | 0.91 | 0.06164 | -0.018 | 14.759
16 | 0.833 | 0.10011 | -0.016 | 8.322
16.5 | 0.796 | 0.11445 | -0.015 | 6.951
17 | 0.766 | 0.1209 | -0.015 | 6.335

## 106. Re 10M Mach 0.00 (2)
BIGFOIL.COM POLAR EXPORT
m5
NACA M5 |  |  |  | Cl Max: | 1.7929 | at alpha= | 18 | deg
XFOIL ncrit=9 |  |  |  | L/D Max: | 124.186 | at alpha= | 8.5 | deg
Re: | 10000000 |  |  | Cd Min: | 0.26295 | at alpha= | -20 | deg
Mach: | 0 |  |  | Cl=0 at alpha= | -0.4069 | deg
|  |  |  | @ Cl=0.1, Cd= | 0.0056109
|  |  |  | @ Cl=0.4, Cd= | 0.0043323
|  |  |  | @ Cl=0.6, Cd= | 0.005846
alpha (deg) | Cl | Cd | Cm | Cl/Cd
-20 | -0.9069 | 0.26295 | 0.1119 | -3.4489
-19.5 | -0.9061 | 0.2418 | 0.103 | -3.7473
-19 | -0.9115 | 0.22393 | 0.0937 | -4.0705
-18 | -1.6588 | 0.04154 | -0.022 | -39.9326
-17.5 | -1.7029 | 0.03474 | -0.0128 | -49.0184
-17 | -1.7017 | 0.02982 | -0.0079 | -57.0657
-16.5 | -1.6815 | 0.02639 | -0.0043 | -63.7173
-16 | -1.6508 | 0.02387 | -0.0016 | -69.1579
-15.5 | -1.6142 | 0.02186 | 0.0005 | -73.8426
-15 | -1.5733 | 0.02023 | 0.0022 | -77.7706
-14.5 | -1.5298 | 0.01881 | 0.0037 | -81.3291
-14 | -1.4842 | 0.01757 | 0.0049 | -84.4735
-13.5 | -1.437 | 0.01643 | 0.006 | -87.462
-13 | -1.3888 | 0.01534 | 0.007 | -90.5346
-12.5 | -1.3407 | 0.01407 | 0.008 | -95.2878
-12 | -1.291 | 0.01296 | 0.0088 | -99.6142
-11.5 | -1.24 | 0.01202 | 0.0094 | -103.1614
-11 | -1.1874 | 0.01131 | 0.0098 | -104.9867
-10.5 | -1.1344 | 0.01072 | 0.0102 | -105.8209
-10 | -1.085 | 0.01022 | 0.0116 | -106.1644
-9.5 | -1.032 | 0.0096 | 0.012 | -107.5
-9 | -0.9776 | 0.00916 | 0.0122 | -106.7249
-8.5 | -0.9226 | 0.00874 | 0.0123 | -105.5606
-8 | -0.8676 | 0.00826 | 0.0125 | -105.0363
-7.5 | -0.8121 | 0.00786 | 0.0125 | -103.3206
-7 | -0.7562 | 0.00752 | 0.0125 | -100.5585
-6.5 | -0.7 | 0.00721 | 0.0124 | -97.0874
-6 | -0.6433 | 0.00703 | 0.0122 | -91.5078
-5.5 | -0.5865 | 0.00679 | 0.0121 | -86.377
-3.5 | -0.3572 | 0.0063 | 0.011 | -56.6984
-3 | -0.2998 | 0.00613 | 0.0108 | -48.907
-2.5 | -0.2422 | 0.00599 | 0.0105 | -40.4341
-2 | -0.1845 | 0.00587 | 0.0101 | -31.431
-1.5 | -0.1266 | 0.0058 | 0.0097 | -21.8276
-1 | -0.0687 | 0.00576 | 0.0093 | -11.9271
-0.5 | -0.0108 | 0.00568 | 0.0089 | -1.9014
0 | 0.0472 | 0.00562 | 0.0084 | 8.3986
0.5 | 0.1052 | 0.00561 | 0.0079 | 18.7522
1 | 0.1632 | 0.00565 | 0.0074 | 28.885
1.5 | 0.221 | 0.0056 | 0.0068 | 39.4643
2 | 0.2788 | 0.00559 | 0.0062 | 49.8748
2.5 | 0.3364 | 0.0056 | 0.0056 | 60.0714
3 | 0.3891 | 0.00425 | 0.0054 | 91.5529
3.5 | 0.4447 | 0.00467 | 0.0052 | 95.2248
4 | 0.501 | 0.00516 | 0.0048 | 97.093
4.5 | 0.5572 | 0.00565 | 0.0045 | 98.6195
5 | 0.6118 | 0.0059 | 0.0046 | 103.6949
5.5 | 0.6682 | 0.00618 | 0.0043 | 108.123
6 | 0.7242 | 0.0065 | 0.004 | 111.4154
6.5 | 0.7796 | 0.00679 | 0.0038 | 114.8159
7 | 0.8378 | 0.00708 | 0.0029 | 118.3333
7.5 | 0.8971 | 0.00745 | 0.0017 | 120.4161
8 | 0.9561 | 0.0078 | 0.0006 | 122.5769
8.5 | 1.0146 | 0.00817 | -0.0006 | 124.186
9 | 1.0693 | 0.00862 | -0.0009 | 124.0487
10 | 1.1781 | 0.0095 | -0.0015 | 124.0105
10.5 | 1.2319 | 0.00999 | -0.0018 | 123.3133
11 | 1.2849 | 0.01057 | -0.002 | 121.561
11.5 | 1.3368 | 0.01124 | -0.0021 | 118.9324
12 | 1.3877 | 0.012 | -0.0021 | 115.6417
12.5 | 1.4386 | 0.01262 | -0.0021 | 113.9937
13 | 1.4885 | 0.01329 | -0.0019 | 112.0015
13.5 | 1.5373 | 0.01401 | -0.0017 | 109.7288
14 | 1.5845 | 0.01481 | -0.0013 | 106.9885
14.5 | 1.6298 | 0.01571 | -0.0007 | 103.7428
15 | 1.6722 | 0.01678 | 0.0002 | 99.6544
15.5 | 1.7108 | 0.01803 | 0.0016 | 94.8863
16 | 1.7447 | 0.01946 | 0.0035 | 89.6557
16.5 | 1.7685 | 0.02111 | 0.0067 | 83.7755
17 | 1.7767 | 0.02348 | 0.0109 | 75.6687
17.5 | 1.7866 | 0.02678 | 0.0125 | 66.714
18 | 1.7929 | 0.03103 | 0.0129 | 57.7796
18.5 | 1.792 | 0.0365 | 0.0124 | 49.0959
19 | 1.7825 | 0.04326 | 0.011 | 41.2043
19.5 | 1.7621 | 0.05162 | 0.0088 | 34.136
20 | 1.7365 | 0.06113 | 0.0056 | 28.4067

## 107. Re 10M Mach 0.10 (1)
BIGFOIL.COM POLAR EXPORT
m5
NACA M5 |  |  |  | Cl Max: | 1.131 | at alpha= | 11.5 | deg
JavaFoil+Calcfoil stall+Eppler ext transition |  |  |  | L/D Max: | 77.89 | at alpha= | 9.5 | deg
Re: | 10000000 |  |  | Cd Min: | 0.01004 | at alpha= | 2 | deg
Mach: | 0.1 |  |  | Cl=0 at alpha= | -0.35088 | deg
|  |  |  | @ Cl=0.1, Cd= | 0.011563
|  |  |  | @ Cl=0.4, Cd= | 0.010412
|  |  |  | @ Cl=0.6, Cd= | 0.011738
alpha (deg) | Cl | Cd | Cm | Cl/Cd
-14.5 | -0.632 | 0.10969 | 0.018 | -5.757
-14 | -0.654 | 0.10163 | 0.018 | -6.438
-13.5 | -0.675 | 0.09657 | 0.017 | -6.986
-13 | -0.693 | 0.0912 | 0.017 | -7.596
-12.5 | -0.708 | 0.08487 | 0.017 | -8.34
-12 | -0.721 | 0.07827 | 0.017 | -9.21
-11.5 | -0.729 | 0.07332 | 0.017 | -9.937
-11 | -0.74 | 0.0635 | 0.019 | -11.645
-10.5 | -0.747 | 0.05482 | 0.02 | -13.632
-10 | -0.753 | 0.04631 | 0.021 | -16.257
-9.5 | -0.866 | 0.01479 | 0.026 | -58.572
-9 | -0.846 | 0.01438 | 0.026 | -58.838
-8.5 | -0.814 | 0.01377 | 0.025 | -59.153
-8 | -0.777 | 0.01362 | 0.024 | -57.045
-7.5 | -0.737 | 0.01309 | 0.023 | -56.282
-7 | -0.694 | 0.01286 | 0.022 | -53.977
-6.5 | -0.65 | 0.01185 | 0.022 | -54.849
-6 | -0.604 | 0.01259 | 0.021 | -47.948
-5.5 | -0.556 | 0.01263 | 0.02 | -43.983
-5 | -0.506 | 0.01221 | 0.019 | -41.437
-4.5 | -0.455 | 0.01206 | 0.018 | -37.754
-4 | -0.403 | 0.01193 | 0.017 | -33.794
-3.5 | -0.35 | 0.01114 | 0.016 | -31.415
-3 | -0.296 | 0.01102 | 0.015 | -26.851
-2.5 | -0.241 | 0.01091 | 0.014 | -22.104
-2 | -0.186 | 0.0112 | 0.013 | -16.588
-1.5 | -0.13 | 0.0118 | 0.013 | -11.018
-1 | -0.074 | 0.01174 | 0.012 | -6.278
-0.5 | -0.017 | 0.01167 | 0.011 | -1.477
0 | 0.04 | 0.01123 | 0.01 | 3.54
0.5 | 0.097 | 0.01157 | 0.009 | 8.389
1 | 0.154 | 0.01144 | 0.008 | 13.486
1.5 | 0.212 | 0.0101 | 0.007 | 20.955
2 | 0.269 | 0.01004 | 0.006 | 26.771
2.5 | 0.326 | 0.01016 | 0.005 | 32.101
3 | 0.383 | 0.01043 | 0.004 | 36.749
3.5 | 0.44 | 0.01037 | 0.003 | 42.427
4 | 0.497 | 0.01058 | 0.002 | 46.942
4.5 | 0.553 | 0.01016 | 0.001 | 54.416
5 | 0.609 | 0.01204 | 0 | 50.572
5.5 | 0.664 | 0.0124 | -0.001 | 53.564
6 | 0.719 | 0.01265 | -0.002 | 56.813
6.5 | 0.772 | 0.01291 | -0.003 | 59.845
7 | 0.825 | 0.01322 | -0.004 | 62.459
7.5 | 0.877 | 0.01217 | -0.005 | 72.116
8 | 0.928 | 0.01376 | -0.006 | 67.46
8.5 | 0.974 | 0.01276 | -0.007 | 76.3
9 | 1.013 | 0.01318 | -0.008 | 76.88
9.5 | 1.049 | 0.01346 | -0.01 | 77.89
10 | 1.078 | 0.01394 | -0.011 | 77.357
10.5 | 1.102 | 0.01448 | -0.012 | 76.129
11 | 1.12 | 0.01505 | -0.013 | 74.385
11.5 | 1.131 | 0.01578 | -0.014 | 71.638
12 | 1.112 | 0.01907 | -0.014 | 58.28
12.5 | 1.104 | 0.02002 | -0.015 | 55.153
13 | 1.086 | 0.02192 | -0.016 | 49.554
13.5 | 1.06 | 0.02459 | -0.017 | 43.115
14 | 1.008 | 0.03362 | -0.017 | 29.994
14.5 | 0.971 | 0.03932 | -0.018 | 24.705
15 | 0.877 | 0.07718 | -0.016 | 11.357
15.5 | 0.844 | 0.08333 | -0.016 | 10.124
16 | 0.788 | 0.10827 | -0.014 | 7.277
16.5 | 0.75 | 0.1208 | -0.014 | 6.205

## 108. Re 10M Mach 0.10 (2)
BIGFOIL.COM POLAR EXPORT
m5
NACA M5 |  |  |  | Cl Max: | 1.7648 | at alpha= | 17.5 | deg
XFOIL ncrit=9 |  |  |  | L/D Max: | 124.005 | at alpha= | 8.5 | deg
Re: | 10000000 |  |  | Cd Min: | 0.07448 | at alpha= | 20 | deg
Mach: | 0.1 |  |  | Cl=0 at alpha= | -0.40823 | deg
|  |  |  | @ Cl=0.1, Cd= | 0.0056121
|  |  |  | @ Cl=0.4, Cd= | 0.0043238
|  |  |  | @ Cl=0.6, Cd= | 0.0058483
alpha (deg) | Cl | Cd | Cm | Cl/Cd
-16 | -1.6223 | 0.0312 | -0.0101 | -51.9968
-15.5 | -1.609 | 0.02632 | -0.006 | -61.1322
-15 | -1.5783 | 0.02324 | -0.003 | -67.9131
-14.5 | -1.5398 | 0.02096 | -0.0007 | -73.4637
-14 | -1.4965 | 0.01919 | 0.0011 | -77.9833
-13.5 | -1.4503 | 0.0177 | 0.0027 | -81.9379
-13 | -1.4021 | 0.01641 | 0.004 | -85.4418
-12.5 | -1.3525 | 0.01522 | 0.0052 | -88.8633
-12 | -1.3031 | 0.01384 | 0.0064 | -94.1546
-11.5 | -1.2521 | 0.01265 | 0.0073 | -98.9802
-11 | -1.1994 | 0.01171 | 0.0081 | -102.4253
-10.5 | -1.1457 | 0.01101 | 0.0087 | -104.0599
-10 | -1.0952 | 0.01055 | 0.0102 | -103.8104
-9.5 | -1.0414 | 0.00989 | 0.0109 | -105.2983
-9 | -0.9865 | 0.00932 | 0.0112 | -105.8476
-8.5 | -0.9305 | 0.00892 | 0.0115 | -104.3161
-8 | -0.8749 | 0.00839 | 0.0117 | -104.2789
-7.5 | -0.8186 | 0.00799 | 0.0119 | -102.4531
-7 | -0.7622 | 0.00759 | 0.012 | -100.4216
-6.5 | -0.7055 | 0.00725 | 0.012 | -97.3103
-6 | -0.6481 | 0.00706 | 0.0119 | -91.7989
-5.5 | -0.5907 | 0.00683 | 0.0118 | -86.4861
-5 | -0.5332 | 0.00665 | 0.0117 | -80.1805
-4.5 | -0.4754 | 0.00651 | 0.0115 | -73.0261
-3.5 | -0.3595 | 0.00632 | 0.0109 | -56.8829
-3 | -0.3016 | 0.00614 | 0.0107 | -49.1205
-2.5 | -0.2436 | 0.006 | 0.0104 | -40.6
-2 | -0.1855 | 0.00588 | 0.0101 | -31.5476
-0.5 | -0.0107 | 0.00568 | 0.0089 | -1.8838
0 | 0.0476 | 0.00563 | 0.0084 | 8.4547
0.5 | 0.106 | 0.00561 | 0.0079 | 18.8948
1 | 0.1643 | 0.00565 | 0.0074 | 29.0796
1.5 | 0.2225 | 0.00561 | 0.0068 | 39.6613
2 | 0.2806 | 0.0056 | 0.0062 | 50.1071
3 | 0.3915 | 0.00426 | 0.0055 | 91.9014
3.5 | 0.4475 | 0.00468 | 0.0053 | 95.6197
4 | 0.5042 | 0.00517 | 0.0049 | 97.5242
4.5 | 0.5607 | 0.00567 | 0.0046 | 98.8889
5 | 0.6158 | 0.00592 | 0.0047 | 104.0203
5.5 | 0.6725 | 0.00621 | 0.0044 | 108.2931
6 | 0.7291 | 0.00653 | 0.0041 | 111.6539
6.5 | 0.7849 | 0.00682 | 0.004 | 115.088
7 | 0.8434 | 0.00711 | 0.0032 | 118.6217
7.5 | 0.9032 | 0.0075 | 0.002 | 120.4267
8 | 0.9628 | 0.00784 | 0.0009 | 122.8061
8.5 | 1.0218 | 0.00824 | -0.0002 | 124.0049
9 | 1.0774 | 0.00872 | -0.0005 | 123.555
9.5 | 1.1324 | 0.00916 | -0.0007 | 123.6245
10 | 1.1874 | 0.00961 | -0.0009 | 123.5588
10.5 | 1.2417 | 0.01014 | -0.0011 | 122.4556
11 | 1.2952 | 0.01077 | -0.0012 | 120.26
11.5 | 1.3475 | 0.01151 | -0.0011 | 117.0721
12 | 1.3994 | 0.01222 | -0.0009 | 114.5172
12.5 | 1.4509 | 0.01288 | -0.0008 | 112.6475
13 | 1.5012 | 0.01361 | -0.0004 | 110.3012
13.5 | 1.5501 | 0.01441 | 0 | 107.5711
14 | 1.5971 | 0.01534 | 0.0008 | 104.1134
14.5 | 1.6413 | 0.01642 | 0.0018 | 99.9574
15 | 1.6818 | 0.0177 | 0.0032 | 95.0169
15.5 | 1.7175 | 0.01919 | 0.0052 | 89.4997
16 | 1.7452 | 0.02088 | 0.0081 | 83.5824
16.5 | 1.7528 | 0.02326 | 0.0129 | 75.3568
17 | 1.7612 | 0.02675 | 0.0149 | 65.8393
17.5 | 1.7648 | 0.03142 | 0.0153 | 56.168
18 | 1.7608 | 0.03743 | 0.0146 | 47.0425
18.5 | 1.7456 | 0.04509 | 0.0128 | 38.7137
19 | 1.7288 | 0.05322 | 0.0105 | 32.484
19.5 | 1.7017 | 0.06319 | 0.0069 | 26.9299
20 | 1.6702 | 0.07448 | 0.0023 | 22.4248

## 109. Re 10M Mach 0.25 (1)
BIGFOIL.COM POLAR EXPORT
m5
NACA M5 |  |  |  | Cl Max: | 1.097 | at alpha= | 11 | deg
JavaFoil+Calcfoil stall+Eppler ext transition |  |  |  | L/D Max: | 77.514 | at alpha= | 9.5 | deg
Re: | 10000000 |  |  | Cd Min: | 0.01006 | at alpha= | 2 | deg
Mach: | 0.25 |  |  | Cl=0 at alpha= | -0.34746 | deg
|  |  |  | @ Cl=0.1, Cd= | 0.01162
|  |  |  | @ Cl=0.4, Cd= | 0.010434
|  |  |  | @ Cl=0.6, Cd= | 0.13045
alpha (deg) | Cl | Cd | Cm | Cl/Cd
-13.5 | -0.45 | 0.11491 | 0.016 | -3.919
-13 | -0.503 | 0.1055 | 0.016 | -4.77
-12.5 | -0.551 | 0.0968 | 0.016 | -5.69
-12 | -0.592 | 0.08931 | 0.016 | -6.634
-11.5 | -0.627 | 0.08099 | 0.016 | -7.745
-11 | -0.655 | 0.07401 | 0.016 | -8.846
-10.5 | -0.676 | 0.0672 | 0.017 | -10.055
-10 | -0.691 | 0.05991 | 0.017 | -11.536
-9.5 | -0.696 | 0.05539 | 0.018 | -12.569
-9 | -0.702 | 0.04713 | 0.019 | -14.886
-8.5 | -0.808 | 0.01428 | 0.026 | -56.634
-8 | -0.776 | 0.01396 | 0.025 | -55.604
-7.5 | -0.74 | 0.01335 | 0.024 | -55.447
-7 | -0.701 | 0.01299 | 0.023 | -53.932
-6.5 | -0.658 | 0.01285 | 0.022 | -51.217
-6 | -0.613 | 0.01177 | 0.021 | -52.127
-5.5 | -0.566 | 0.01275 | 0.02 | -44.37
-5 | -0.516 | 0.01233 | 0.019 | -41.881
-4.5 | -0.465 | 0.0121 | 0.019 | -38.454
-4 | -0.413 | 0.01122 | 0.018 | -36.79
-3.5 | -0.359 | 0.01108 | 0.017 | -32.364
-3 | -0.303 | 0.01095 | 0.016 | -27.716
-2.5 | -0.247 | 0.01087 | 0.015 | -22.771
-2 | -0.191 | 0.01122 | 0.014 | -17.008
-1.5 | -0.133 | 0.01186 | 0.013 | -11.245
-1 | -0.076 | 0.01171 | 0.012 | -6.466
-0.5 | -0.018 | 0.01174 | 0.011 | -1.507
0 | 0.041 | 0.01166 | 0.01 | 3.505
0.5 | 0.1 | 0.01162 | 0.009 | 8.578
1 | 0.159 | 0.01096 | 0.008 | 14.464
1.5 | 0.217 | 0.0101 | 0.007 | 21.533
2 | 0.276 | 0.01006 | 0.006 | 27.477
2.5 | 0.335 | 0.01018 | 0.005 | 32.915
3 | 0.394 | 0.01044 | 0.004 | 37.719
3.5 | 0.452 | 0.01038 | 0.003 | 43.55
4 | 0.51 | 0.01063 | 0.002 | 47.972
4.5 | 0.568 | 0.01192 | 0.001 | 47.641
5 | 0.625 | 0.01218 | 0 | 51.305
5.5 | 0.681 | 0.01256 | -0.001 | 54.247
6 | 0.737 | 0.01284 | -0.002 | 57.416
6.5 | 0.792 | 0.01311 | -0.003 | 60.419
7 | 0.846 | 0.01331 | -0.004 | 63.565
7.5 | 0.898 | 0.01367 | -0.006 | 65.709
8 | 0.949 | 0.01398 | -0.007 | 67.902
8.5 | 0.993 | 0.01286 | -0.008 | 77.192
9 | 1.03 | 0.0134 | -0.009 | 76.855
9.5 | 1.059 | 0.01367 | -0.01 | 77.514
10 | 1.081 | 0.01429 | -0.011 | 75.683
10.5 | 1.094 | 0.01504 | -0.012 | 72.755
11 | 1.097 | 0.01564 | -0.013 | 70.116
11.5 | 1.065 | 0.0194 | -0.014 | 54.888
12 | 1.028 | 0.02244 | -0.014 | 45.825
12.5 | 0.99 | 0.02485 | -0.015 | 39.821
13 | 0.926 | 0.03165 | -0.016 | 29.261
13.5 | 0.773 | 0.08721 | -0.012 | 8.868
14 | 0.713 | 0.09924 | -0.011 | 7.185
14.5 | 0.653 | 0.10778 | -0.011 | 6.058
15 | 0.588 | 0.11484 | -0.011 | 5.12
15.5 | 0.517 | 0.12451 | -0.011 | 4.155
16 | 0.443 | 0.13045 | -0.012 | 3.399

## 110. Re 10M Mach 0.25 (2)
BIGFOIL.COM POLAR EXPORT
m5
NACA M5 |  |  |  | Cl Max: | 1.6133 | at alpha= | 14 | deg
XFOIL ncrit=9 |  |  |  | L/D Max: | 123.05 | at alpha= | 8 | deg
Re: | 10000000 |  |  | Cd Min: | 0.18967 | at alpha= | -16 | deg
Mach: | 0.25 |  |  | Cl=0 at alpha= | -0.41459 | deg
|  |  |  | @ Cl=0.1, Cd= | 0.0056234
|  |  |  | @ Cl=0.4, Cd= | 0.0043914
|  |  |  | @ Cl=0.6, Cd= | 0.0058397
alpha (deg) | Cl | Cd | Cm | Cl/Cd
-16 | -0.8361 | 0.18967 | 0.0731 | -4.4082
-15.5 | -0.8377 | 0.17782 | 0.0669 | -4.7109
-15 | -0.8301 | 0.16916 | 0.0625 | -4.9072
-14.5 | -0.8241 | 0.16054 | 0.0582 | -5.1333
-14 | -0.8404 | 0.14643 | 0.051 | -5.7393
-13.5 | -0.8391 | 0.13742 | 0.0466 | -6.1061
-13 | -0.8403 | 0.12802 | 0.042 | -6.5638
-12.5 | -0.8891 | 0.10907 | 0.0312 | -8.1516
-12 | -0.9152 | 0.0957 | 0.0229 | -9.5632
-11 | -1.2486 | 0.01822 | -0.0046 | -68.5291
-10.5 | -1.2034 | 0.0147 | -0.0017 | -81.8639
-10 | -1.1535 | 0.01292 | 0.0015 | -89.2802
-9.5 | -1.0962 | 0.01168 | 0.0034 | -93.8527
-9 | -1.0366 | 0.01081 | 0.0048 | -95.8927
-8.5 | -0.977 | 0.00991 | 0.0061 | -98.5873
-8 | -0.917 | 0.00919 | 0.0072 | -99.7824
-7.5 | -0.8565 | 0.00862 | 0.0081 | -99.3619
-7 | -0.7962 | 0.00808 | 0.0088 | -98.5396
-6.5 | -0.7359 | 0.0076 | 0.0094 | -96.8289
-6 | -0.6754 | 0.00725 | 0.0099 | -93.1586
-5.5 | -0.6145 | 0.00704 | 0.0102 | -87.2869
-5 | -0.554 | 0.00677 | 0.0104 | -81.8316
-4.5 | -0.4933 | 0.0066 | 0.0105 | -74.7424
-4 | -0.4326 | 0.00648 | 0.0105 | -66.7593
-3 | -0.3117 | 0.00621 | 0.0103 | -50.1932
-2.5 | -0.2514 | 0.00604 | 0.0102 | -41.6225
-2 | -0.1911 | 0.00591 | 0.0099 | -32.335
-1.5 | -0.1308 | 0.00582 | 0.0096 | -22.4742
-0.5 | -0.0103 | 0.0057 | 0.0089 | -1.807
0 | 0.05 | 0.00564 | 0.0085 | 8.8652
0.5 | 0.1102 | 0.00562 | 0.008 | 19.6085
1 | 0.1704 | 0.00566 | 0.0074 | 30.106
1.5 | 0.2305 | 0.00562 | 0.0069 | 41.0142
2.5 | 0.3504 | 0.00562 | 0.0057 | 62.3488
3 | 0.4049 | 0.00427 | 0.0056 | 94.8244
4 | 0.5216 | 0.00527 | 0.0051 | 98.9753
4.5 | 0.5801 | 0.00575 | 0.0049 | 100.887
5 | 0.6378 | 0.00601 | 0.0051 | 106.1231
5.5 | 0.6968 | 0.00635 | 0.0049 | 109.7323
6 | 0.7559 | 0.00667 | 0.0047 | 113.3283
6.5 | 0.8145 | 0.00697 | 0.0048 | 116.858
7 | 0.8744 | 0.00732 | 0.0046 | 119.4536
7.5 | 0.9376 | 0.00772 | 0.0036 | 121.4508
8 | 1.0004 | 0.00813 | 0.0028 | 123.0504
8.5 | 1.0627 | 0.00869 | 0.0021 | 122.29
9 | 1.1234 | 0.00917 | 0.0019 | 122.5082
9.5 | 1.1814 | 0.00971 | 0.0024 | 121.6684
10 | 1.2394 | 0.01036 | 0.0028 | 119.6332
10.5 | 1.2964 | 0.0112 | 0.0035 | 115.75
11 | 1.3525 | 0.01209 | 0.0044 | 111.8693
11.5 | 1.4082 | 0.01298 | 0.0054 | 108.49
12 | 1.4615 | 0.01409 | 0.0068 | 103.726
12.5 | 1.5116 | 0.01546 | 0.0086 | 97.7749
13 | 1.5566 | 0.01717 | 0.011 | 90.6581
13.5 | 1.5932 | 0.01937 | 0.0142 | 82.2509
14 | 1.6133 | 0.02212 | 0.019 | 72.934
14.5 | 1.6091 | 0.02619 | 0.0238 | 61.4395
15 | 1.6023 | 0.0324 | 0.0243 | 49.4537
15.5 | 1.5848 | 0.04064 | 0.0225 | 38.9961
16 | 1.5591 | 0.05036 | 0.0192 | 30.9591
16.5 | 1.5251 | 0.06163 | 0.0145 | 24.7461
17 | 1.4857 | 0.07459 | 0.0083 | 19.9182
17.5 | 1.4472 | 0.08828 | 0.0014 | 16.3933
18 | 1.4023 | 0.10351 | -0.0064 | 13.5475
18.5 | 1.3552 | 0.11962 | -0.015 | 11.3292
19 | 1.3037 | 0.13721 | -0.0246 | 9.5015

## 111. Re 10M Mach 0.50 (1)
BIGFOIL.COM POLAR EXPORT
m5
NACA M5 |  |  |  | Cl Max: | 1.105 | at alpha= | 20 | deg
JavaFoil+Calcfoil stall+Eppler ext transition |  |  |  | L/D Max: | 72.753 | at alpha= | 7.5 | deg
Re: | 10000000 |  |  | Cd Min: | 0.01026 | at alpha= | 1.5 | deg
Mach: | 0.5 |  |  | Cl=0 at alpha= | -0.34848 | deg
|  |  |  | @ Cl=0.1, Cd= | 0.01174
|  |  |  | @ Cl=0.4, Cd= | 0.010444
|  |  |  | @ Cl=0.6, Cd= | 0.011177
alpha (deg) | Cl | Cd | Cm | Cl/Cd
-20 | -1.005 | 0.14612 | 0.029 | -6.881
-19.5 | -0.978 | 0.14916 | 0.028 | -6.557
-19 | -0.953 | 0.14379 | 0.027 | -6.625
-18.5 | -0.928 | 0.13834 | 0.026 | -6.711
-18 | -0.904 | 0.13461 | 0.026 | -6.717
-17.5 | -0.88 | 0.13006 | 0.025 | -6.765
-17 | -0.856 | 0.13547 | 0.025 | -6.321
-16.5 | -0.832 | 0.12729 | 0.025 | -6.537
-16 | -0.807 | 0.12009 | 0.024 | -6.724
-15.5 | -0.782 | 0.1166 | 0.024 | -6.711
-15 | -0.758 | 0.10703 | 0.024 | -7.085
-14.5 | -0.733 | 0.10256 | 0.023 | -7.145
-14 | -0.707 | 0.09858 | 0.022 | -7.17
-13.5 | -0.68 | 0.10052 | 0.021 | -6.762
-13 | -0.655 | 0.09777 | 0.02 | -6.695
-12.5 | -0.629 | 0.09397 | 0.019 | -6.698
-12 | -0.604 | 0.09039 | 0.019 | -6.684
-11.5 | -0.579 | 0.0818 | 0.018 | -7.079
-11 | -0.554 | 0.07881 | 0.018 | -7.026
-10.5 | -0.528 | 0.07598 | 0.017 | -6.952
-10 | -0.503 | 0.0811 | 0.017 | -6.198
-9.5 | -0.477 | 0.07375 | 0.016 | -6.468
-9 | -0.451 | 0.06881 | 0.016 | -6.558
-8.5 | -0.426 | 0.06276 | 0.015 | -6.786
-8 | -0.4 | 0.05827 | 0.015 | -6.872
-7.5 | -0.375 | 0.05382 | 0.014 | -6.963
-7 | -0.353 | 0.04527 | 0.016 | -7.806
-6.5 | -0.332 | 0.03975 | 0.017 | -8.346
-6 | -0.467 | 0.04265 | 0.014 | -10.958
-5.5 | -0.567 | 0.01352 | 0.023 | -41.938
-5 | -0.538 | 0.01289 | 0.022 | -41.757
-4.5 | -0.497 | 0.01264 | 0.021 | -39.287
-4 | -0.447 | 0.0124 | 0.02 | -36.059
-3.5 | -0.393 | 0.01218 | 0.019 | -32.218
-3 | -0.335 | 0.01191 | 0.018 | -28.09
-2.5 | -0.274 | 0.01217 | 0.017 | -22.521
-2 | -0.212 | 0.01137 | 0.015 | -18.643
-1.5 | -0.149 | 0.01201 | 0.014 | -12.375
-1 | -0.084 | 0.01189 | 0.013 | -7.105
-0.5 | -0.02 | 0.01183 | 0.012 | -1.67
0 | 0.046 | 0.01174 | 0.011 | 3.89
0.5 | 0.111 | 0.01174 | 0.01 | 9.488
1 | 0.177 | 0.01179 | 0.009 | 15.039
1.5 | 0.243 | 0.01026 | 0.008 | 23.688
2 | 0.309 | 0.0104 | 0.007 | 29.702
2.5 | 0.375 | 0.01039 | 0.005 | 36.043
3 | 0.44 | 0.01053 | 0.004 | 41.79
3.5 | 0.505 | 0.01064 | 0.003 | 47.431
4 | 0.569 | 0.01107 | 0.002 | 51.412
4.5 | 0.633 | 0.01129 | 0.001 | 56.063
5 | 0.695 | 0.01296 | 0 | 53.642
5.5 | 0.756 | 0.01335 | -0.001 | 56.641
6 | 0.816 | 0.01367 | -0.003 | 59.645
6.5 | 0.872 | 0.01267 | -0.004 | 68.818
7 | 0.925 | 0.01458 | -0.005 | 63.46
7.5 | 0.974 | 0.01338 | -0.006 | 72.753
8 | 1.015 | 0.01584 | -0.007 | 64.112
8.5 | 1.023 | 0.01464 | -0.009 | 69.856
9 | 0.916 | 0.02017 | -0.009 | 45.399
9.5 | 0.519 | 0.07284 | -0.005 | 7.128
10 | 0.545 | 0.07864 | -0.006 | 6.935
10.5 | 0.674 | 0.02463 | -0.013 | 27.358
11 | 0.683 | 0.03258 | -0.013 | 20.953
11.5 | 0.666 | 0.05584 | -0.012 | 11.934
12 | 0.656 | 0.08369 | -0.01 | 7.844
12.5 | 0.682 | 0.08992 | -0.01 | 7.582
13 | 0.709 | 0.0963 | -0.011 | 7.36
13.5 | 0.731 | 0.10978 | -0.011 | 6.663
14 | 0.757 | 0.10504 | -0.012 | 7.211
14.5 | 0.786 | 0.10815 | -0.013 | 7.267
15 | 0.818 | 0.10991 | -0.015 | 7.438
15.5 | 0.879 | 0.08603 | -0.019 | 10.215
16 | 0.882 | 0.1118 | -0.018 | 7.886
16.5 | 0.912 | 0.11333 | -0.019 | 8.051
17 | 0.936 | 0.12248 | -0.02 | 7.639
17.5 | 0.956 | 0.13451 | -0.02 | 7.104
18 | 0.992 | 0.11847 | -0.022 | 8.372
18.5 | 1.03 | 0.11437 | -0.024 | 9.006
19 | 1.063 | 0.11395 | -0.025 | 9.326
19.5 | 1.087 | 0.12051 | -0.026 | 9.019
20 | 1.105 | 0.13456 | -0.026 | 8.209

## 112. Re 10M Mach 0.50 (2)
BIGFOIL.COM POLAR EXPORT
m5
NACA M5 |  |  |  | Cl Max: | 1.1447 | at alpha= | 8 | deg
XFOIL ncrit=9 |  |  |  | L/D Max: | 120.748 | at alpha= | 6.5 | deg
Re: | 10000000 |  |  | Cd Min: | 0.30172 | at alpha= | -20 | deg
Mach: | 0.5 |  |  | Cl=0 at alpha= | -0.44084 | deg
|  |  |  | @ Cl=0.1, Cd= | 0.005703
|  |  |  | @ Cl=0.4, Cd= | 0.0056913
|  |  |  | @ Cl=0.6, Cd= | 0.0057579
alpha (deg) | Cl | Cd | Cm | Cl/Cd
-20 | -1.0133 | 0.30172 | 0.1378 | -3.3584
-19.5 | -0.9908 | 0.29218 | 0.132 | -3.3911
-19 | -0.9685 | 0.28265 | 0.1262 | -3.4265
-18.5 | -0.9465 | 0.27337 | 0.1205 | -3.4623
-18 | -0.9238 | 0.26524 | 0.1152 | -3.4829
-17.5 | -0.9013 | 0.25686 | 0.11 | -3.5089
-17 | -0.8793 | 0.24783 | 0.1047 | -3.548
-16.5 | -0.858 | 0.23839 | 0.0994 | -3.5991
-16 | -0.8377 | 0.22866 | 0.094 | -3.6635
-15.5 | -0.8187 | 0.21869 | 0.0887 | -3.7437
-15 | -0.8005 | 0.2091 | 0.0836 | -3.8283
-14.5 | -0.7806 | 0.20073 | 0.079 | -3.8888
-14 | -0.7621 | 0.19195 | 0.0744 | -3.9703
-13.5 | -0.7478 | 0.18189 | 0.0694 | -4.1113
-13 | -0.7355 | 0.17191 | 0.0646 | -4.2784
-12.5 | -0.7275 | 0.1611 | 0.0593 | -4.5158
-12 | -0.7162 | 0.15216 | 0.0552 | -4.7069
-11.5 | -0.7089 | 0.14239 | 0.0506 | -4.9786
-11 | -0.7079 | 0.1318 | 0.0456 | -5.371
-10.5 | -0.7142 | 0.12149 | 0.0414 | -5.8787
-10 | -0.7154 | 0.11146 | 0.0362 | -6.4184
-9.5 | -0.7154 | 0.10203 | 0.0312 | -7.0117
-9 | -0.7203 | 0.09206 | 0.0254 | -7.8242
-8.5 | -0.7314 | 0.08141 | 0.0179 | -8.9842
-8 | -0.7474 | 0.0712 | 0.008 | -10.4972
-7.5 | -0.7558 | 0.06031 | 0.0002 | -12.5319
-7 | -0.7573 | 0.04838 | -0.0053 | -15.6532
-6.5 | -0.7517 | 0.03596 | -0.0073 | -20.9038
-6 | -0.748 | 0.02185 | -0.006 | -34.2334
-5.5 | -0.7324 | 0.00934 | -0.0025 | -78.4154
-5 | -0.6567 | 0.00784 | 0.0011 | -83.7628
-4.5 | -0.5796 | 0.0074 | 0.0036 | -78.3243
-4 | -0.5042 | 0.0071 | 0.0054 | -71.0141
-3.5 | -0.4306 | 0.00683 | 0.0067 | -63.0454
-3 | -0.3583 | 0.00659 | 0.0077 | -54.3703
-2.5 | -0.2873 | 0.00631 | 0.0084 | -45.5309
-2 | -0.2168 | 0.00609 | 0.0089 | -35.5993
-1.5 | -0.1468 | 0.00595 | 0.009 | -24.6723
0 | 0.0611 | 0.00572 | 0.0085 | 10.6818
0.5 | 0.1299 | 0.00569 | 0.0081 | 22.8295
1 | 0.1986 | 0.00569 | 0.0076 | 34.9033
1.5 | 0.2673 | 0.00574 | 0.0071 | 46.5679
2 | 0.336 | 0.00571 | 0.0066 | 58.8441
2.5 | 0.4045 | 0.00569 | 0.006 | 71.0896
3 | 0.4657 | 0.0044 | 0.0065 | 105.8409
3.5 | 0.5328 | 0.00502 | 0.0064 | 106.1355
4 | 0.6011 | 0.00577 | 0.0062 | 104.1768
4.5 | 0.6696 | 0.00613 | 0.0067 | 109.2333
5 | 0.7392 | 0.00654 | 0.0071 | 113.0275
5.5 | 0.8092 | 0.00694 | 0.008 | 116.5994
6 | 0.8803 | 0.00735 | 0.009 | 119.7687
6.5 | 0.9527 | 0.00789 | 0.0103 | 120.7478
7 | 1.0256 | 0.00857 | 0.0121 | 119.6733
7.5 | 1.0965 | 0.01013 | 0.0146 | 108.2428
8 | 1.1447 | 0.015 | 0.0184 | 76.3133
8.5 | 1.1419 | 0.02302 | 0.0249 | 49.6047
9 | 1.1114 | 0.03009 | 0.0304 | 36.9359
9.5 | 1.0811 | 0.03988 | 0.0271 | 27.1088
10 | 1.0501 | 0.05132 | 0.0204 | 20.4618
10.5 | 1.0189 | 0.06385 | 0.0124 | 15.9577
11 | 0.9899 | 0.07711 | 0.004 | 12.8375
11.5 | 0.9642 | 0.09083 | -0.004 | 10.6154
12 | 0.9422 | 0.10456 | -0.0108 | 9.0111
12.5 | 0.9241 | 0.11776 | -0.0167 | 7.8473
13 | 0.9111 | 0.13057 | -0.0231 | 6.9779

## 113. Re 12M Mach 0.00 (1)
BIGFOIL.COM POLAR EXPORT
m5
NACA M5 |  |  |  | Cl Max: | 1.135 | at alpha= | 11.5 | deg
JavaFoil+Calcfoil stall+Eppler ext transition |  |  |  | L/D Max: | 78.933 | at alpha= | 9.5 | deg
Re: | 12000000 |  |  | Cd Min: | 0.01 | at alpha= | 2 | deg
Mach: | 0 |  |  | Cl=0 at alpha= | -0.35088 | deg
|  |  |  | @ Cl=0.1, Cd= | 0.011513
|  |  |  | @ Cl=0.4, Cd= | 0.010377
|  |  |  | @ Cl=0.6, Cd= | 0.011869
alpha (deg) | Cl | Cd | Cm | Cl/Cd
-15 | -0.643 | 0.11326 | 0.018 | -5.681
-14.5 | -0.664 | 0.10694 | 0.018 | -6.208
-14 | -0.683 | 0.09977 | 0.018 | -6.844
-13.5 | -0.7 | 0.09428 | 0.018 | -7.421
-13 | -0.714 | 0.08874 | 0.017 | -8.051
-12.5 | -0.726 | 0.08305 | 0.017 | -8.744
-12 | -0.737 | 0.07638 | 0.018 | -9.648
-11.5 | -0.743 | 0.07041 | 0.018 | -10.551
-11 | -0.75 | 0.06185 | 0.019 | -12.131
-10.5 | -0.773 | 0.04492 | 0.022 | -17.217
-10 | -0.885 | 0.01464 | 0.027 | -60.481
-9.5 | -0.869 | 0.01425 | 0.026 | -61
-9 | -0.847 | 0.01376 | 0.026 | -61.571
-8.5 | -0.814 | 0.01344 | 0.025 | -60.605
-8 | -0.776 | 0.01315 | 0.024 | -59.028
-7.5 | -0.736 | 0.01284 | 0.023 | -57.276
-7 | -0.693 | 0.01299 | 0.022 | -53.348
-6.5 | -0.648 | 0.01275 | 0.021 | -50.853
-6 | -0.602 | 0.01179 | 0.021 | -51.074
-5.5 | -0.554 | 0.01147 | 0.02 | -48.282
-5 | -0.504 | 0.01129 | 0.019 | -44.681
-4.5 | -0.453 | 0.01117 | 0.018 | -40.601
-4 | -0.401 | 0.01181 | 0.017 | -33.979
-3.5 | -0.348 | 0.01164 | 0.016 | -29.94
-3 | -0.295 | 0.01119 | 0.015 | -26.323
-2.5 | -0.24 | 0.01177 | 0.014 | -20.395
-2 | -0.185 | 0.01115 | 0.013 | -16.589
-1.5 | -0.129 | 0.01167 | 0.012 | -11.084
-1 | -0.073 | 0.01164 | 0.012 | -6.302
-0.5 | -0.017 | 0.01154 | 0.011 | -1.485
0 | 0.04 | 0.01147 | 0.01 | 3.451
0.5 | 0.097 | 0.01152 | 0.009 | 8.378
1 | 0.154 | 0.01139 | 0.008 | 13.482
1.5 | 0.211 | 0.01113 | 0.007 | 18.917
2 | 0.268 | 0.01 | 0.006 | 26.765
2.5 | 0.325 | 0.01011 | 0.005 | 32.11
3 | 0.381 | 0.01037 | 0.004 | 36.776
3.5 | 0.438 | 0.01039 | 0.003 | 42.148
4 | 0.494 | 0.01069 | 0.002 | 46.244
4.5 | 0.55 | 0.01169 | 0.001 | 47.049
5 | 0.606 | 0.01189 | 0 | 50.933
5.5 | 0.661 | 0.0121 | -0.001 | 54.602
6 | 0.715 | 0.01234 | -0.002 | 57.937
6.5 | 0.769 | 0.0127 | -0.003 | 60.565
7 | 0.822 | 0.01305 | -0.004 | 62.991
7.5 | 0.874 | 0.01331 | -0.005 | 65.646
8 | 0.924 | 0.01347 | -0.006 | 68.608
8.5 | 0.97 | 0.01254 | -0.007 | 77.313
9 | 1.01 | 0.01284 | -0.008 | 78.667
9.5 | 1.046 | 0.01325 | -0.009 | 78.933
10 | 1.077 | 0.01366 | -0.011 | 78.838
10.5 | 1.102 | 0.01421 | -0.012 | 77.576
11 | 1.122 | 0.01476 | -0.013 | 75.979
11.5 | 1.135 | 0.01527 | -0.014 | 74.305
12 | 1.131 | 0.01803 | -0.014 | 62.717
12.5 | 1.12 | 0.01903 | -0.015 | 58.865
13 | 1.107 | 0.02057 | -0.016 | 53.787
13.5 | 1.084 | 0.02307 | -0.017 | 46.993
14 | 1.045 | 0.02897 | -0.017 | 36.054
14.5 | 1.015 | 0.03291 | -0.018 | 30.832
15 | 0.983 | 0.03691 | -0.019 | 26.628
15.5 | 0.921 | 0.05492 | -0.019 | 16.773
16 | 0.869 | 0.07277 | -0.018 | 11.935
16.5 | 0.796 | 0.11377 | -0.015 | 6.997

## 114. Re 12M Mach 0.00 (2)
BIGFOIL.COM POLAR EXPORT
m5
NACA M5 |  |  |  | Cl Max: | 1.823 | at alpha= | 19 | deg
XFOIL ncrit=9 |  |  |  | L/D Max: | 128.626 | at alpha= | 10 | deg
Re: | 12000000 |  |  | Cd Min: | 0.24337 | at alpha= | -20 | deg
Mach: | 0 |  |  | Cl=0 at alpha= | -0.40345 | deg
|  |  |  | @ Cl=0.1, Cd= | 0.0055292
|  |  |  | @ Cl=0.4, Cd= | 0.0044609
|  |  |  | @ Cl=0.6, Cd= | 0.0057022
alpha (deg) | Cl | Cd | Cm | Cl/Cd
-20 | -0.9295 | 0.24337 | 0.1055 | -3.8193
-19.5 | -0.927 | 0.23007 | 0.098 | -4.0292
-18 | -1.6953 | 0.03886 | -0.019 | -43.6258
-17.5 | -1.7213 | 0.03289 | -0.0113 | -52.3351
-17 | -1.7149 | 0.02836 | -0.0066 | -60.469
-16.5 | -1.6925 | 0.02509 | -0.0031 | -67.4572
-16 | -1.6612 | 0.02257 | -0.0005 | -73.6021
-15.5 | -1.6241 | 0.02054 | 0.0017 | -79.0701
-15 | -1.5822 | 0.01899 | 0.0033 | -83.3175
-14.5 | -1.5376 | 0.01768 | 0.0047 | -86.9683
-14 | -1.4911 | 0.01654 | 0.0058 | -90.1511
-12.5 | -1.3439 | 0.01363 | 0.0084 | -98.5987
-12 | -1.2938 | 0.01259 | 0.0092 | -102.7641
-11.5 | -1.2428 | 0.01162 | 0.0098 | -106.9535
-11 | -1.1903 | 0.01086 | 0.0103 | -109.6041
-10.5 | -1.1409 | 0.01043 | 0.0116 | -109.3864
-10 | -1.0875 | 0.01 | 0.012 | -108.75
-9.5 | -1.0337 | 0.00943 | 0.0123 | -109.6182
-9 | -0.9793 | 0.00892 | 0.0125 | -109.787
-8.5 | -0.9239 | 0.00855 | 0.0125 | -108.0585
-8 | -0.8688 | 0.00808 | 0.0126 | -107.5248
-7.5 | -0.8131 | 0.00773 | 0.0127 | -105.1876
-7 | -0.7573 | 0.00734 | 0.0126 | -103.1744
-6.5 | -0.7011 | 0.00703 | 0.0126 | -99.7297
-6 | -0.6444 | 0.00683 | 0.0124 | -94.3485
-5.5 | -0.5874 | 0.00664 | 0.0122 | -88.4639
-5 | -0.5304 | 0.00644 | 0.012 | -82.3602
-4.5 | -0.4731 | 0.00631 | 0.0118 | -74.9762
-3.5 | -0.358 | 0.00612 | 0.0112 | -58.4967
-3 | -0.3004 | 0.006 | 0.0108 | -50.0667
-2.5 | -0.2428 | 0.00586 | 0.0105 | -41.4334
-2 | -0.185 | 0.00574 | 0.0102 | -32.23
-1.5 | -0.1271 | 0.00567 | 0.0098 | -22.4162
-0.5 | -0.0112 | 0.00557 | 0.0089 | -2.0108
0 | 0.0468 | 0.00552 | 0.0085 | 8.4783
0.5 | 0.1048 | 0.00553 | 0.0079 | 18.9512
1 | 0.1629 | 0.00559 | 0.0074 | 29.1413
1.5 | 0.2208 | 0.00554 | 0.0069 | 39.8556
2 | 0.2787 | 0.00559 | 0.0062 | 49.8569
2.5 | 0.3364 | 0.00561 | 0.0056 | 59.9643
3 | 0.3906 | 0.00441 | 0.0051 | 88.5714
3.5 | 0.446 | 0.00471 | 0.0048 | 94.6921
4 | 0.5025 | 0.00512 | 0.0044 | 98.1445
4.5 | 0.5589 | 0.00552 | 0.0041 | 101.25
5 | 0.6153 | 0.00577 | 0.0038 | 106.6378
5.5 | 0.6708 | 0.00605 | 0.0037 | 110.876
6 | 0.7272 | 0.00633 | 0.0033 | 114.8815
6.5 | 0.7833 | 0.00663 | 0.003 | 118.1448
7 | 0.8385 | 0.00688 | 0.0029 | 121.875
7.5 | 0.8955 | 0.00723 | 0.0022 | 123.8589
8 | 0.9546 | 0.00754 | 0.001 | 126.6048
8.5 | 1.013 | 0.00792 | -0.0001 | 127.904
9 | 1.07 | 0.00837 | -0.0009 | 127.8375
9.5 | 1.1249 | 0.00875 | -0.0013 | 128.56
10 | 1.1795 | 0.00917 | -0.0016 | 128.626
10.5 | 1.2334 | 0.00967 | -0.002 | 127.5491
11 | 1.2865 | 0.01026 | -0.0022 | 125.3899
11.5 | 1.3388 | 0.01091 | -0.0023 | 122.7131
12 | 1.3909 | 0.01149 | -0.0024 | 121.0531
12.5 | 1.4423 | 0.01208 | -0.0025 | 119.3957
13 | 1.4927 | 0.01272 | -0.0024 | 117.3506
13.5 | 1.542 | 0.01341 | -0.0023 | 114.9888
14 | 1.5898 | 0.01419 | -0.0019 | 112.0366
14.5 | 1.6355 | 0.01509 | -0.0014 | 108.383
15 | 1.678 | 0.01621 | -0.0004 | 103.5163
15.5 | 1.7171 | 0.01748 | 0.0009 | 98.2323
16 | 1.7524 | 0.01887 | 0.0026 | 92.867
16.5 | 1.7801 | 0.02046 | 0.0053 | 87.0039
17 | 1.7882 | 0.02265 | 0.0101 | 78.9492
17.5 | 1.8019 | 0.02537 | 0.0121 | 71.0248
18 | 1.8137 | 0.02886 | 0.0128 | 62.8448
18.5 | 1.8213 | 0.03319 | 0.0127 | 54.875
19 | 1.823 | 0.03844 | 0.012 | 47.4246
19.5 | 1.8152 | 0.04502 | 0.0105 | 40.3199
20 | 1.8016 | 0.0525 | 0.0085 | 34.3162

## 115. Re 12M Mach 0.10 (1)
BIGFOIL.COM POLAR EXPORT
m5
NACA M5 |  |  |  | Cl Max: | 1.135 | at alpha= | 12 | deg
JavaFoil+Calcfoil stall+Eppler ext transition |  |  |  | L/D Max: | 79.281 | at alpha= | 9.5 | deg
Re: | 12000000 |  |  | Cd Min: | 0.0098 | at alpha= | 3.5 | deg
Mach: | 0.1 |  |  | Cl=0 at alpha= | -0.35088 | deg
|  |  |  | @ Cl=0.1, Cd= | 0.011488
|  |  |  | @ Cl=0.4, Cd= | 0.010221
|  |  |  | @ Cl=0.6, Cd= | 0.011876
alpha (deg) | Cl | Cd | Cm | Cl/Cd
-15 | -0.608 | 0.11575 | 0.018 | -5.248
-14.5 | -0.632 | 0.10721 | 0.018 | -5.894
-14 | -0.654 | 0.10191 | 0.018 | -6.422
-13.5 | -0.675 | 0.09684 | 0.017 | -6.968
-13 | -0.693 | 0.09015 | 0.017 | -7.685
-12.5 | -0.708 | 0.08502 | 0.017 | -8.327
-12 | -0.721 | 0.07867 | 0.017 | -9.159
-11.5 | -0.73 | 0.07186 | 0.018 | -10.163
-11 | -0.735 | 0.06676 | 0.018 | -11.006
-10.5 | -0.768 | 0.04476 | 0.022 | -17.148
-10 | -0.88 | 0.01516 | 0.027 | -58.02
-9.5 | -0.866 | 0.01438 | 0.026 | -60.249
-9 | -0.846 | 0.0139 | 0.026 | -60.913
-8.5 | -0.814 | 0.0135 | 0.025 | -60.312
-8 | -0.777 | 0.01312 | 0.024 | -59.21
-7.5 | -0.737 | 0.0129 | 0.023 | -57.116
-7 | -0.694 | 0.01305 | 0.022 | -53.219
-6.5 | -0.65 | 0.01265 | 0.022 | -51.4
-6 | -0.604 | 0.01185 | 0.021 | -50.942
-5.5 | -0.556 | 0.01144 | 0.02 | -48.59
-5 | -0.506 | 0.01132 | 0.019 | -44.731
-4.5 | -0.455 | 0.01123 | 0.018 | -40.559
-4 | -0.403 | 0.01179 | 0.017 | -34.2
-3.5 | -0.35 | 0.01161 | 0.016 | -30.15
-3 | -0.296 | 0.01188 | 0.015 | -24.904
-2.5 | -0.241 | 0.01179 | 0.014 | -20.449
-2 | -0.186 | 0.01117 | 0.013 | -16.643
-1.5 | -0.13 | 0.01168 | 0.013 | -11.128
-1 | -0.074 | 0.01159 | 0.012 | -6.364
-0.5 | -0.017 | 0.01156 | 0.011 | -1.491
0 | 0.04 | 0.01148 | 0.01 | 3.463
0.5 | 0.097 | 0.01149 | 0.009 | 8.444
1 | 0.154 | 0.01145 | 0.008 | 13.479
1.5 | 0.212 | 0.01116 | 0.007 | 18.959
2 | 0.269 | 0.01004 | 0.006 | 26.772
2.5 | 0.326 | 0.01015 | 0.005 | 32.119
3 | 0.383 | 0.0104 | 0.004 | 36.849
3.5 | 0.44 | 0.0098 | 0.003 | 44.919
4 | 0.497 | 0.01074 | 0.002 | 46.254
4.5 | 0.553 | 0.0117 | 0.001 | 47.246
5 | 0.609 | 0.01191 | 0 | 51.127
5.5 | 0.664 | 0.01212 | -0.001 | 54.793
6 | 0.719 | 0.01236 | -0.002 | 58.121
6.5 | 0.772 | 0.01271 | -0.003 | 60.759
7 | 0.825 | 0.01303 | -0.004 | 63.354
7.5 | 0.877 | 0.01329 | -0.005 | 66.004
8 | 0.928 | 0.01356 | -0.006 | 68.454
8.5 | 0.974 | 0.01252 | -0.007 | 77.76
9 | 1.013 | 0.0129 | -0.008 | 78.57
9.5 | 1.049 | 0.01323 | -0.01 | 79.281
10 | 1.078 | 0.01377 | -0.011 | 78.291
10.5 | 1.102 | 0.01431 | -0.012 | 77.05
11 | 1.12 | 0.01488 | -0.013 | 75.272
11.5 | 1.131 | 0.01552 | -0.014 | 72.875
12 | 1.135 | 0.01583 | -0.015 | 71.708
12.5 | 1.107 | 0.01948 | -0.015 | 56.819
13 | 1.088 | 0.02127 | -0.016 | 51.178
13.5 | 1.061 | 0.02412 | -0.017 | 44.007
14 | 1.009 | 0.03306 | -0.017 | 30.529
14.5 | 0.976 | 0.03723 | -0.018 | 26.225
15 | 0.888 | 0.06904 | -0.017 | 12.868
15.5 | 0.856 | 0.07428 | -0.017 | 11.519
16 | 0.803 | 0.09446 | -0.016 | 8.501
16.5 | 0.753 | 0.11683 | -0.015 | 6.446
17 | 0.722 | 0.11951 | -0.016 | 6.044

## 116. Re 12M Mach 0.10 (2)
BIGFOIL.COM POLAR EXPORT
m5
NACA M5 |  |  |  | Cl Max: | 1.7968 | at alpha= | 18.5 | deg
XFOIL ncrit=9 |  |  |  | L/D Max: | 128.381 | at alpha= | 9.5 | deg
Re: | 12000000 |  |  | Cd Min: | 0.25499 | at alpha= | -20 | deg
Mach: | 0.1 |  |  | Cl=0 at alpha= | -0.4048 | deg
|  |  |  | @ Cl=0.1, Cd= | 0.005529
|  |  |  | @ Cl=0.4, Cd= | 0.0044476
|  |  |  | @ Cl=0.6, Cd= | 0.0056952
alpha (deg) | Cl | Cd | Cm | Cl/Cd
-20 | -0.9178 | 0.25499 | 0.1102 | -3.5994
-19.5 | -0.9176 | 0.23759 | 0.1016 | -3.8621
-19 | -0.9151 | 0.22461 | 0.0943 | -4.0742
-18.5 | -0.9017 | 0.21766 | 0.0899 | -4.1427
-18 | -0.9016 | 0.20539 | 0.0829 | -4.3897
-16.5 | -1.6348 | 0.03559 | -0.014 | -45.9343
-16 | -1.6404 | 0.02903 | -0.0087 | -56.5071
-15.5 | -1.6214 | 0.02475 | -0.0048 | -65.5111
-15 | -1.5891 | 0.0218 | -0.0019 | -72.8945
-14.5 | -1.5493 | 0.01964 | 0.0003 | -78.8849
-14 | -1.505 | 0.01796 | 0.0021 | -83.7973
-13.5 | -1.4576 | 0.01661 | 0.0036 | -87.7544
-13 | -1.4084 | 0.01544 | 0.0048 | -91.2176
-12.5 | -1.3578 | 0.01438 | 0.0059 | -94.4228
-12 | -1.3063 | 0.01339 | 0.0068 | -97.5579
-11.5 | -1.2548 | 0.01227 | 0.0078 | -102.2657
-11 | -1.2022 | 0.01129 | 0.0085 | -106.4836
-10.5 | -1.1524 | 0.01072 | 0.0101 | -107.5
-10 | -1.0982 | 0.01021 | 0.0107 | -107.5612
-9.5 | -1.0431 | 0.00971 | 0.0111 | -107.4253
-9 | -0.9881 | 0.00909 | 0.0115 | -108.7019
-8.5 | -0.9322 | 0.00866 | 0.0117 | -107.6443
-8 | -0.8761 | 0.00823 | 0.0119 | -106.452
-7.5 | -0.8198 | 0.00781 | 0.0121 | -104.968
-7 | -0.7634 | 0.0074 | 0.0122 | -103.1622
-6.5 | -0.7065 | 0.00707 | 0.0122 | -99.9293
-6 | -0.6492 | 0.00686 | 0.0121 | -94.6356
-5.5 | -0.5917 | 0.00667 | 0.012 | -88.7106
-5 | -0.5341 | 0.00646 | 0.0118 | -82.678
-4.5 | -0.4763 | 0.00632 | 0.0116 | -75.3639
-3 | -0.3022 | 0.00601 | 0.0108 | -50.2829
-2.5 | -0.2442 | 0.00587 | 0.0105 | -41.6014
-2 | -0.1861 | 0.00574 | 0.0102 | -32.4216
-1.5 | -0.1278 | 0.00567 | 0.0098 | -22.5397
-0.5 | -0.0111 | 0.00557 | 0.0089 | -1.9928
0 | 0.0472 | 0.00552 | 0.0085 | 8.5507
0.5 | 0.1056 | 0.00553 | 0.008 | 19.0958
1 | 0.164 | 0.0056 | 0.0074 | 29.2857
1.5 | 0.2222 | 0.00554 | 0.0069 | 40.1083
2 | 0.2805 | 0.00559 | 0.0063 | 50.1789
2.5 | 0.3385 | 0.00561 | 0.0056 | 60.3387
3 | 0.393 | 0.00441 | 0.0051 | 89.1156
3.5 | 0.4488 | 0.00471 | 0.0049 | 95.2866
4 | 0.5056 | 0.00515 | 0.0045 | 98.1748
4.5 | 0.5624 | 0.00553 | 0.0042 | 101.6998
5 | 0.6193 | 0.00578 | 0.0039 | 107.1453
5.5 | 0.6752 | 0.00607 | 0.0038 | 111.2356
6 | 0.732 | 0.00636 | 0.0034 | 115.0943
6.5 | 0.7887 | 0.00665 | 0.0031 | 118.6015
7 | 0.8443 | 0.00691 | 0.003 | 122.1852
7.5 | 0.9016 | 0.00726 | 0.0025 | 124.1873
8 | 0.9613 | 0.00758 | 0.0013 | 126.8206
8.5 | 1.0203 | 0.00799 | 0.0003 | 127.6971
9 | 1.0782 | 0.00844 | -0.0005 | 127.7488
9.5 | 1.1336 | 0.00883 | -0.0008 | 128.3805
10 | 1.1888 | 0.00927 | -0.0011 | 128.2416
10.5 | 1.2433 | 0.00983 | -0.0013 | 126.4802
11 | 1.297 | 0.01046 | -0.0013 | 123.9962
11.5 | 1.3501 | 0.01109 | -0.0013 | 121.7403
12 | 1.4028 | 0.01169 | -0.0013 | 120
12.5 | 1.4548 | 0.01232 | -0.0012 | 118.0844
13 | 1.5057 | 0.01302 | -0.0009 | 115.6452
13.5 | 1.5552 | 0.0138 | -0.0005 | 112.6957
14 | 1.6026 | 0.01473 | 0.0001 | 108.7984
14.5 | 1.6471 | 0.01584 | 0.0011 | 103.9836
15 | 1.6882 | 0.01713 | 0.0026 | 98.5522
15.5 | 1.7251 | 0.01858 | 0.0044 | 92.8471
16 | 1.7548 | 0.02027 | 0.0071 | 86.5713
16.5 | 1.7653 | 0.02242 | 0.012 | 78.7377
17 | 1.7776 | 0.02526 | 0.0145 | 70.3721
17.5 | 1.7896 | 0.02886 | 0.0153 | 62.0097
18 | 1.7966 | 0.03342 | 0.0152 | 53.7582
18.5 | 1.7968 | 0.03902 | 0.0143 | 46.0482
19 | 1.789 | 0.04578 | 0.0128 | 39.0782
19.5 | 1.7699 | 0.05416 | 0.0104 | 32.6791
20 | 1.7453 | 0.06379 | 0.007 | 27.3601

## 117. Re 12M Mach 0.25 (1)
BIGFOIL.COM POLAR EXPORT
m5
NACA M5 |  |  |  | Cl Max: | 1.097 | at alpha= | 11 | deg
JavaFoil+Calcfoil stall+Eppler ext transition |  |  |  | L/D Max: | 78.546 | at alpha= | 9 | deg
Re: | 12000000 |  |  | Cd Min: | 0.00974 | at alpha= | 3.5 | deg
Mach: | 0.25 |  |  | Cl=0 at alpha= | -0.34746 | deg
|  |  |  | @ Cl=0.1, Cd= | 0.01154
|  |  |  | @ Cl=0.4, Cd= | 0.010359
|  |  |  | @ Cl=0.6, Cd= | 0.13041
alpha (deg) | Cl | Cd | Cm | Cl/Cd
-14 | -0.393 | 0.12225 | 0.016 | -3.212
-13.5 | -0.45 | 0.11422 | 0.016 | -3.943
-13 | -0.503 | 0.10432 | 0.017 | -4.825
-12.5 | -0.551 | 0.09568 | 0.016 | -5.758
-12 | -0.593 | 0.08794 | 0.016 | -6.738
-11.5 | -0.627 | 0.08105 | 0.016 | -7.74
-11 | -0.655 | 0.07404 | 0.016 | -8.842
-10.5 | -0.677 | 0.06606 | 0.017 | -10.252
-10 | -0.694 | 0.05799 | 0.018 | -11.968
-9.5 | -0.701 | 0.05277 | 0.018 | -13.277
-9 | -0.833 | 0.01461 | 0.026 | -56.981
-8.5 | -0.809 | 0.014 | 0.026 | -57.769
-8 | -0.776 | 0.01338 | 0.025 | -58.034
-7.5 | -0.74 | 0.01306 | 0.024 | -56.664
-7 | -0.701 | 0.01284 | 0.023 | -54.587
-6.5 | -0.658 | 0.01268 | 0.022 | -51.911
-6 | -0.613 | 0.01278 | 0.021 | -47.997
-5.5 | -0.566 | 0.0115 | 0.02 | -49.238
-5 | -0.517 | 0.0113 | 0.019 | -45.738
-4.5 | -0.465 | 0.01116 | 0.019 | -41.69
-4 | -0.413 | 0.01182 | 0.018 | -34.889
-3.5 | -0.358 | 0.0117 | 0.017 | -30.642
-3 | -0.303 | 0.0119 | 0.016 | -25.499
-2.5 | -0.247 | 0.01184 | 0.015 | -20.898
-2 | -0.191 | 0.01111 | 0.014 | -17.171
-1.5 | -0.133 | 0.01173 | 0.013 | -11.373
-1 | -0.076 | 0.01165 | 0.012 | -6.502
-0.5 | -0.018 | 0.0116 | 0.011 | -1.525
0 | 0.041 | 0.01152 | 0.01 | 3.548
0.5 | 0.1 | 0.01154 | 0.009 | 8.643
1 | 0.159 | 0.01142 | 0.008 | 13.89
1.5 | 0.217 | 0.01117 | 0.007 | 19.468
2 | 0.276 | 0.01002 | 0.006 | 27.565
2.5 | 0.335 | 0.01014 | 0.005 | 33.065
3 | 0.394 | 0.01043 | 0.004 | 37.762
3.5 | 0.452 | 0.00974 | 0.003 | 46.411
4 | 0.51 | 0.00998 | 0.002 | 51.114
4.5 | 0.568 | 0.01179 | 0.001 | 48.159
5 | 0.625 | 0.01201 | 0 | 52.023
5.5 | 0.681 | 0.01225 | -0.001 | 55.617
6 | 0.737 | 0.01253 | -0.002 | 58.828
6.5 | 0.792 | 0.01292 | -0.003 | 61.284
7 | 0.846 | 0.0132 | -0.004 | 64.058
7.5 | 0.898 | 0.01356 | -0.006 | 66.235
8 | 0.949 | 0.01237 | -0.007 | 76.746
8.5 | 0.993 | 0.01268 | -0.008 | 78.307
9 | 1.03 | 0.01311 | -0.009 | 78.546
9.5 | 1.059 | 0.01364 | -0.01 | 77.692
10 | 1.081 | 0.0141 | -0.011 | 76.699
10.5 | 1.094 | 0.01469 | -0.012 | 74.456
11 | 1.097 | 0.01772 | -0.013 | 61.9
11.5 | 1.063 | 0.01935 | -0.014 | 54.971
12 | 1.031 | 0.02165 | -0.015 | 47.638
12.5 | 0.993 | 0.0239 | -0.015 | 41.543
13 | 0.93 | 0.03016 | -0.016 | 30.828
13.5 | 0.774 | 0.08666 | -0.012 | 8.93
14 | 0.716 | 0.09701 | -0.011 | 7.379
14.5 | 0.653 | 0.10666 | -0.011 | 6.125
15 | 0.588 | 0.11369 | -0.011 | 5.175
15.5 | 0.518 | 0.12306 | -0.011 | 4.206
16 | 0.444 | 0.13041 | -0.012 | 3.401

## 118. Re 12M Mach 0.25 (2)
BIGFOIL.COM POLAR EXPORT
m5
NACA M5 |  |  |  | Cl Max: | 1.645 | at alpha= | 14.5 | deg
XFOIL ncrit=9 |  |  |  | L/D Max: | 127.282 | at alpha= | 9 | deg
Re: | 12000000 |  |  | Cd Min: | 0.19634 | at alpha= | -16.5 | deg
Mach: | 0.25 |  |  | Cl=0 at alpha= | -0.41113 | deg
|  |  |  | @ Cl=0.1, Cd= | 0.00553
|  |  |  | @ Cl=0.4, Cd= | 0.0045569
|  |  |  | @ Cl=0.6, Cd= | 0.0056978
alpha (deg) | Cl | Cd | Cm | Cl/Cd
-16.5 | -0.8518 | 0.19634 | 0.077 | -4.3384
-16 | -0.8524 | 0.1844 | 0.0706 | -4.6226
-15.5 | -0.8419 | 0.17666 | 0.0664 | -4.7657
-15 | -0.832 | 0.16884 | 0.0624 | -4.9277
-14.5 | -0.8256 | 0.16034 | 0.0582 | -5.1491
-14 | -0.843 | 0.14595 | 0.0508 | -5.776
-13.5 | -0.8429 | 0.13668 | 0.0463 | -6.167
-13 | -0.8459 | 0.12693 | 0.0415 | -6.6643
-12.5 | -0.9011 | 0.1068 | 0.0297 | -8.4373
-12 | -0.9331 | 0.09242 | 0.0204 | -10.0963
-11.5 | -1.3038 | 0.01991 | -0.0068 | -65.4847
-11 | -1.2608 | 0.01621 | -0.0037 | -77.7791
-10.5 | -1.2117 | 0.01432 | -0.0003 | -84.6159
-10 | -1.1572 | 0.01249 | 0.002 | -92.6501
-9.5 | -1.0992 | 0.01124 | 0.0038 | -97.7936
-9 | -1.0392 | 0.01039 | 0.0052 | -100.0192
-8.5 | -0.9788 | 0.00967 | 0.0064 | -101.2203
-8 | -0.9187 | 0.00892 | 0.0074 | -102.9933
-7.5 | -0.8579 | 0.00843 | 0.0083 | -101.7675
-7 | -0.7976 | 0.00786 | 0.009 | -101.4758
-6.5 | -0.7372 | 0.0074 | 0.0096 | -99.6216
-6 | -0.6766 | 0.00704 | 0.0101 | -96.108
-5.5 | -0.6157 | 0.00684 | 0.0103 | -90.0146
-5 | -0.555 | 0.00659 | 0.0106 | -84.2185
-4.5 | -0.4943 | 0.00641 | 0.0107 | -77.1139
-4 | -0.4336 | 0.00628 | 0.0107 | -69.0446
-3.5 | -0.3729 | 0.00619 | 0.0106 | -60.2423
-3 | -0.3124 | 0.00607 | 0.0104 | -51.4662
-2.5 | -0.2521 | 0.00592 | 0.0103 | -42.5845
-2 | -0.1917 | 0.00579 | 0.01 | -33.1088
-1.5 | -0.1314 | 0.00569 | 0.0097 | -23.0931
-0.5 | -0.0107 | 0.00559 | 0.009 | -1.9141
0 | 0.0495 | 0.00553 | 0.0085 | 8.9512
0.5 | 0.1098 | 0.00553 | 0.008 | 19.8553
1 | 0.1701 | 0.0056 | 0.0075 | 30.375
1.5 | 0.2302 | 0.00556 | 0.0069 | 41.4029
2 | 0.2904 | 0.0056 | 0.0063 | 51.8571
2.5 | 0.3503 | 0.00562 | 0.0057 | 62.331
3 | 0.4064 | 0.00442 | 0.0052 | 91.9457
4 | 0.523 | 0.00527 | 0.0047 | 99.241
4.5 | 0.5821 | 0.00561 | 0.0045 | 103.7611
5 | 0.6412 | 0.0059 | 0.0043 | 108.678
5.5 | 0.6998 | 0.00619 | 0.0042 | 113.0533
6 | 0.759 | 0.0065 | 0.0041 | 116.7692
6.5 | 0.8183 | 0.00679 | 0.004 | 120.5155
7 | 0.8767 | 0.00713 | 0.0041 | 122.9593
7.5 | 0.936 | 0.00746 | 0.0041 | 125.4692
8 | 0.999 | 0.00788 | 0.0033 | 126.7766
8.5 | 1.0615 | 0.00837 | 0.0026 | 126.822
9 | 1.1239 | 0.00883 | 0.002 | 127.282
9.5 | 1.1829 | 0.00936 | 0.0023 | 126.3782
10 | 1.2412 | 0.01002 | 0.0027 | 123.8723
10.5 | 1.2987 | 0.01081 | 0.0033 | 120.1388
11 | 1.3563 | 0.01152 | 0.004 | 117.7344
11.5 | 1.4129 | 0.01234 | 0.0049 | 114.4976
12 | 1.4677 | 0.01334 | 0.0062 | 110.0225
12.5 | 1.5201 | 0.01454 | 0.0078 | 104.5461
13 | 1.5686 | 0.01602 | 0.0099 | 97.9151
13.5 | 1.6107 | 0.01789 | 0.0127 | 90.0335
14 | 1.6418 | 0.0203 | 0.0165 | 80.8768
14.5 | 1.645 | 0.02349 | 0.0227 | 70.0298
15 | 1.6382 | 0.02889 | 0.025 | 56.7047
15.5 | 1.6217 | 0.03661 | 0.0241 | 44.2966
16 | 1.5939 | 0.04631 | 0.0211 | 34.4181
16.5 | 1.5541 | 0.058 | 0.0165 | 26.7948
17 | 1.513 | 0.07083 | 0.0105 | 21.361
17.5 | 1.4652 | 0.08563 | 0.003 | 17.1108
18 | 1.4195 | 0.10082 | -0.0048 | 14.0795
18.5 | 1.3689 | 0.11738 | -0.0136 | 11.6621
19 | 1.3231 | 0.13381 | -0.0226 | 9.8879
19.5 | 1.2702 | 0.15245 | -0.0333 | 8.3319

## 119. Re 12M Mach 0.50 (1)
BIGFOIL.COM POLAR EXPORT
m5
NACA M5 |  |  |  | Cl Max: | 1.112 | at alpha= | 20 | deg
JavaFoil+Calcfoil stall+Eppler ext transition |  |  |  | L/D Max: | 73.352 | at alpha= | 7.5 | deg
Re: | 12000000 |  |  | Cd Min: | 0.01028 | at alpha= | 4 | deg
Mach: | 0.5 |  |  | Cl=0 at alpha= | -0.34848 | deg
|  |  |  | @ Cl=0.1, Cd= | 0.011667
|  |  |  | @ Cl=0.4, Cd= | 0.010372
|  |  |  | @ Cl=0.6, Cd= | 0.01074
alpha (deg) | Cl | Cd | Cm | Cl/Cd
-20 | -1.007 | 0.14231 | 0.03 | -7.078
-19.5 | -0.979 | 0.14613 | 0.028 | -6.701
-19 | -0.953 | 0.1428 | 0.027 | -6.676
-18.5 | -0.929 | 0.13819 | 0.026 | -6.72
-18 | -0.904 | 0.1334 | 0.026 | -6.779
-17.5 | -0.88 | 0.12887 | 0.026 | -6.829
-17 | -0.856 | 0.1323 | 0.025 | -6.473
-16.5 | -0.832 | 0.12571 | 0.025 | -6.62
-16 | -0.808 | 0.11939 | 0.024 | -6.764
-15.5 | -0.783 | 0.11469 | 0.024 | -6.825
-15 | -0.759 | 0.10579 | 0.024 | -7.172
-14.5 | -0.733 | 0.10158 | 0.023 | -7.219
-14 | -0.707 | 0.09722 | 0.022 | -7.277
-13.5 | -0.68 | 0.09988 | 0.021 | -6.806
-13 | -0.655 | 0.0957 | 0.02 | -6.841
-12.5 | -0.629 | 0.09216 | 0.019 | -6.83
-12 | -0.604 | 0.08998 | 0.019 | -6.715
-11.5 | -0.579 | 0.08131 | 0.019 | -7.123
-11 | -0.554 | 0.07776 | 0.018 | -7.122
-10.5 | -0.528 | 0.07473 | 0.017 | -7.07
-10 | -0.503 | 0.08029 | 0.017 | -6.262
-9.5 | -0.477 | 0.07343 | 0.016 | -6.498
-9 | -0.451 | 0.06836 | 0.016 | -6.605
-8.5 | -0.426 | 0.06241 | 0.015 | -6.827
-8 | -0.401 | 0.05713 | 0.015 | -7.011
-7.5 | -0.375 | 0.05359 | 0.015 | -6.996
-7 | -0.355 | 0.04397 | 0.017 | -8.073
-6.5 | -0.396 | 0.01417 | 0.025 | -27.917
-6 | -0.472 | 0.03996 | 0.016 | -11.813
-5.5 | -0.567 | 0.01308 | 0.023 | -43.374
-5 | -0.538 | 0.01271 | 0.022 | -42.356
-4.5 | -0.497 | 0.01246 | 0.021 | -39.88
-4 | -0.447 | 0.01222 | 0.02 | -36.608
-3.5 | -0.393 | 0.012 | 0.019 | -32.71
-3 | -0.335 | 0.01182 | 0.018 | -28.293
-2.5 | -0.274 | 0.01171 | 0.017 | -23.417
-2 | -0.212 | 0.01126 | 0.015 | -18.832
-1.5 | -0.149 | 0.01186 | 0.014 | -12.528
-1 | -0.084 | 0.0118 | 0.013 | -7.158
-0.5 | -0.02 | 0.01169 | 0.012 | -1.69
0 | 0.046 | 0.01165 | 0.011 | 3.92
0.5 | 0.111 | 0.01167 | 0.01 | 9.553
1 | 0.177 | 0.01179 | 0.009 | 15.029
1.5 | 0.243 | 0.01164 | 0.008 | 20.88
2 | 0.309 | 0.01035 | 0.007 | 29.824
2.5 | 0.375 | 0.01031 | 0.005 | 36.343
3 | 0.44 | 0.01047 | 0.004 | 42.012
3.5 | 0.505 | 0.01073 | 0.003 | 47.031
4 | 0.569 | 0.01028 | 0.002 | 55.35
4.5 | 0.633 | 0.01123 | 0.001 | 56.372
5 | 0.695 | 0.01265 | 0 | 54.986
5.5 | 0.756 | 0.01302 | -0.001 | 58.116
6 | 0.816 | 0.01218 | -0.003 | 66.978
6.5 | 0.872 | 0.0125 | -0.004 | 69.745
7 | 0.925 | 0.01285 | -0.005 | 72.016
7.5 | 0.974 | 0.01327 | -0.006 | 73.352
8 | 1.015 | 0.01548 | -0.007 | 65.594
8.5 | 1.023 | 0.01438 | -0.009 | 71.131
9 | 0.918 | 0.01977 | -0.009 | 46.436
9.5 | 0.519 | 0.07213 | -0.005 | 7.198
10 | 0.545 | 0.07781 | -0.006 | 7.009
10.5 | 0.678 | 0.02332 | -0.013 | 29.069
11 | 0.693 | 0.02892 | -0.013 | 23.947
11.5 | 0.699 | 0.03885 | -0.014 | 18.005
12 | 0.661 | 0.08041 | -0.01 | 8.214
12.5 | 0.686 | 0.08669 | -0.011 | 7.912
13 | 0.711 | 0.09405 | -0.012 | 7.557
13.5 | 0.731 | 0.10755 | -0.011 | 6.802
14 | 0.758 | 0.10414 | -0.012 | 7.275
14.5 | 0.788 | 0.10626 | -0.014 | 7.419
15 | 0.819 | 0.10632 | -0.015 | 7.708
15.5 | 0.89 | 0.07801 | -0.02 | 11.405
16 | 0.887 | 0.10621 | -0.019 | 8.349
16.5 | 0.915 | 0.11056 | -0.02 | 8.273
17 | 0.937 | 0.11952 | -0.02 | 7.843
17.5 | 0.957 | 0.13214 | -0.02 | 7.245
18 | 1.006 | 0.10613 | -0.023 | 9.476
18.5 | 1.042 | 0.10407 | -0.025 | 10.008
19 | 1.071 | 0.10581 | -0.026 | 10.118
19.5 | 1.094 | 0.11397 | -0.027 | 9.601
20 | 1.112 | 0.12672 | -0.027 | 8.777

## 120. Re 12M Mach 0.50 (2)
BIGFOIL.COM POLAR EXPORT
m5
NACA M5 |  |  |  | Cl Max: | 1.1491 | at alpha= | 8.5 | deg
XFOIL ncrit=9 |  |  |  | L/D Max: | 125.591 | at alpha= | 6.5 | deg
Re: | 12000000 |  |  | Cd Min: | 0.30205 | at alpha= | -20 | deg
Mach: | 0.5 |  |  | Cl=0 at alpha= | -0.43777 | deg
|  |  |  | @ Cl=0.1, Cd= | 0.005587
|  |  |  | @ Cl=0.4, Cd= | 0.0050901
|  |  |  | @ Cl=0.6, Cd= | 0.0056262
alpha (deg) | Cl | Cd | Cm | Cl/Cd
-20 | -1.0138 | 0.30205 | 0.1379 | -3.3564
-19.5 | -0.9913 | 0.29238 | 0.1321 | -3.3905
-19 | -0.9691 | 0.28224 | 0.1262 | -3.4336
-18.5 | -0.9471 | 0.27294 | 0.1205 | -3.47
-18 | -0.9244 | 0.26479 | 0.1152 | -3.4911
-17.5 | -0.9019 | 0.25653 | 0.11 | -3.5158
-17 | -0.8799 | 0.24764 | 0.1047 | -3.5531
-16.5 | -0.8587 | 0.23828 | 0.0994 | -3.6037
-16 | -0.8386 | 0.22843 | 0.0941 | -3.6711
-15.5 | -0.8204 | 0.21794 | 0.0886 | -3.7643
-15 | -0.8008 | 0.2093 | 0.0838 | -3.8261
-14.5 | -0.7828 | 0.19988 | 0.0788 | -3.9163
-14 | -0.7648 | 0.19097 | 0.0741 | -4.0048
-13.5 | -0.7515 | 0.18071 | 0.0691 | -4.1586
-13 | -0.7397 | 0.1707 | 0.0642 | -4.3333
-12.5 | -0.7339 | 0.15942 | 0.0587 | -4.6036
-12 | -0.7237 | 0.15033 | 0.0544 | -4.8141
-11.5 | -0.7187 | 0.14019 | 0.0496 | -5.1266
-11 | -0.7192 | 0.1307 | 0.0458 | -5.5027
-10.5 | -0.721 | 0.12022 | 0.0405 | -5.9973
-9.5 | -0.7261 | 0.10019 | 0.0298 | -7.2472
-9 | -0.7348 | 0.08968 | 0.0233 | -8.1936
-8.5 | -0.7438 | 0.0795 | 0.0159 | -9.356
-8 | -0.761 | 0.0696 | 0.0065 | -10.9339
-7.5 | -0.7658 | 0.0586 | -0.0012 | -13.0683
-7 | -0.765 | 0.04696 | -0.006 | -16.2905
-6.5 | -0.7632 | 0.03371 | -0.0077 | -22.6402
-6 | -0.7587 | 0.01992 | -0.006 | -38.0873
-5.5 | -0.7369 | 0.00858 | -0.0022 | -85.8858
-5 | -0.6591 | 0.00746 | 0.0014 | -88.3512
-4.5 | -0.5814 | 0.00713 | 0.0038 | -81.5428
-4 | -0.5061 | 0.0068 | 0.0057 | -74.4265
-3.5 | -0.4322 | 0.00656 | 0.007 | -65.8841
-3 | -0.3597 | 0.00635 | 0.0079 | -56.6457
-2.5 | -0.2881 | 0.00619 | 0.0086 | -46.5428
-2 | -0.2177 | 0.00595 | 0.009 | -36.5882
-1.5 | -0.1476 | 0.0058 | 0.0092 | -25.4483
-1 | -0.078 | 0.0057 | 0.0091 | -13.6842
-0.5 | -0.0086 | 0.00565 | 0.0089 | -1.5221
0 | 0.0605 | 0.00561 | 0.0086 | 10.7843
0.5 | 0.1293 | 0.00557 | 0.0082 | 23.2136
1 | 0.1981 | 0.00563 | 0.0077 | 35.1865
1.5 | 0.2669 | 0.00565 | 0.0072 | 47.2389
2 | 0.3357 | 0.00566 | 0.0066 | 59.311
3 | 0.4677 | 0.00449 | 0.006 | 104.1648
3.5 | 0.5343 | 0.005 | 0.006 | 106.86
4 | 0.6025 | 0.00565 | 0.0059 | 106.6372
4.5 | 0.6724 | 0.00599 | 0.0061 | 112.2538
5 | 0.7417 | 0.00638 | 0.0067 | 116.2539
5.5 | 0.8135 | 0.00676 | 0.0071 | 120.3402
6 | 0.8847 | 0.00714 | 0.0082 | 123.9076
6.5 | 0.957 | 0.00762 | 0.0095 | 125.5906
7 | 1.0306 | 0.00825 | 0.0113 | 124.9212
7.5 | 1.1006 | 0.00958 | 0.0142 | 114.8852
8 | 1.1464 | 0.01435 | 0.0188 | 79.8885
8.5 | 1.1491 | 0.02243 | 0.0246 | 51.2305
9 | 1.1201 | 0.02936 | 0.0306 | 38.1505
9.5 | 1.0901 | 0.03893 | 0.0277 | 28.0015
10 | 1.0595 | 0.05021 | 0.0212 | 21.1014
10.5 | 1.0287 | 0.06258 | 0.0133 | 16.4382
11 | 0.9999 | 0.0757 | 0.005 | 13.2087
11.5 | 0.9743 | 0.08924 | -0.003 | 10.9177
12 | 0.9527 | 0.10279 | -0.0099 | 9.2684
12.5 | 0.9349 | 0.11586 | -0.0157 | 8.0692
13 | 0.9217 | 0.12853 | -0.0219 | 7.1711
13.5 | 0.9118 | 0.1411 | -0.0283 | 6.4621

## 121. Re 14M Mach 0.00 (1)
BIGFOIL.COM POLAR EXPORT
m5
NACA M5 |  |  |  | Cl Max: | 1.142 | at alpha= | 12 | deg
JavaFoil+Calcfoil stall+Eppler ext transition |  |  |  | L/D Max: | 80.137 | at alpha= | 10 | deg
Re: | 14000000 |  |  | Cd Min: | 0.00998 | at alpha= | 2 | deg
Mach: | 0 |  |  | Cl=0 at alpha= | -0.35088 | deg
|  |  |  | @ Cl=0.1, Cd= | 0.011493
|  |  |  | @ Cl=0.4, Cd= | 0.010367
|  |  |  | @ Cl=0.6, Cd= | 0.011787
alpha (deg) | Cl | Cd | Cm | Cl/Cd
-15.5 | -0.622 | 0.11964 | 0.018 | -5.195
-15 | -0.643 | 0.1131 | 0.018 | -5.689
-14.5 | -0.664 | 0.10604 | 0.018 | -6.265
-14 | -0.683 | 0.09957 | 0.018 | -6.859
-13.5 | -0.7 | 0.09504 | 0.018 | -7.363
-13 | -0.714 | 0.08755 | 0.017 | -8.16
-12.5 | -0.726 | 0.0831 | 0.017 | -8.742
-12 | -0.735 | 0.07827 | 0.017 | -9.385
-11.5 | -0.741 | 0.07209 | 0.017 | -10.275
-11 | -0.749 | 0.06237 | 0.019 | -12.015
-10.5 | -0.895 | 0.01566 | 0.028 | -57.163
-10 | -0.885 | 0.01445 | 0.027 | -61.283
-9.5 | -0.869 | 0.01405 | 0.026 | -61.861
-9 | -0.847 | 0.01361 | 0.026 | -62.242
-8.5 | -0.815 | 0.01224 | 0.025 | -66.555
-8 | -0.776 | 0.01297 | 0.024 | -59.833
-7.5 | -0.736 | 0.01302 | 0.023 | -56.494
-7 | -0.693 | 0.01251 | 0.022 | -55.38
-6.5 | -0.648 | 0.01244 | 0.021 | -52.111
-6 | -0.602 | 0.01149 | 0.021 | -52.407
-5.5 | -0.554 | 0.01134 | 0.02 | -48.832
-5 | -0.504 | 0.01122 | 0.019 | -44.948
-4.5 | -0.454 | 0.0111 | 0.018 | -40.853
-4 | -0.402 | 0.01098 | 0.017 | -36.574
-3.5 | -0.348 | 0.01152 | 0.016 | -30.238
-3 | -0.295 | 0.01081 | 0.015 | -27.267
-2.5 | -0.24 | 0.01172 | 0.014 | -20.487
-2 | -0.185 | 0.01106 | 0.013 | -16.72
-1.5 | -0.129 | 0.01124 | 0.012 | -11.502
-1 | -0.073 | 0.01151 | 0.012 | -6.377
-0.5 | -0.017 | 0.01141 | 0.011 | -1.502
0 | 0.04 | 0.01143 | 0.01 | 3.462
0.5 | 0.097 | 0.0115 | 0.009 | 8.392
1 | 0.154 | 0.01137 | 0.008 | 13.502
1.5 | 0.211 | 0.01135 | 0.007 | 18.546
2 | 0.268 | 0.00998 | 0.006 | 26.809
2.5 | 0.325 | 0.01008 | 0.005 | 32.196
3 | 0.381 | 0.01033 | 0.004 | 36.927
3.5 | 0.438 | 0.01044 | 0.003 | 41.94
4 | 0.494 | 0.01077 | 0.002 | 45.874
4.5 | 0.55 | 0.01168 | 0.001 | 47.094
5 | 0.606 | 0.0118 | 0 | 51.349
5.5 | 0.661 | 0.012 | -0.001 | 55.069
6 | 0.715 | 0.0122 | -0.002 | 58.632
6.5 | 0.769 | 0.01252 | -0.003 | 61.419
7 | 0.822 | 0.01288 | -0.004 | 63.817
7.5 | 0.874 | 0.01315 | -0.005 | 66.419
8 | 0.924 | 0.01343 | -0.006 | 68.846
8.5 | 0.97 | 0.01379 | -0.007 | 70.331
9 | 1.01 | 0.01269 | -0.008 | 79.578
9.5 | 1.046 | 0.01314 | -0.009 | 79.621
10 | 1.077 | 0.01344 | -0.011 | 80.137
10.5 | 1.102 | 0.01411 | -0.012 | 78.136
11 | 1.122 | 0.01451 | -0.013 | 77.327
11.5 | 1.135 | 0.0152 | -0.014 | 74.667
12 | 1.142 | 0.01581 | -0.015 | 72.214
12.5 | 1.124 | 0.01857 | -0.015 | 60.558
13 | 1.109 | 0.02005 | -0.016 | 55.318
13.5 | 1.087 | 0.02232 | -0.017 | 48.709
14 | 1.046 | 0.02852 | -0.017 | 36.662
14.5 | 1.019 | 0.03132 | -0.018 | 32.537
15 | 0.987 | 0.03504 | -0.019 | 28.183
15.5 | 0.928 | 0.05101 | -0.019 | 18.188
16 | 0.878 | 0.06658 | -0.019 | 13.18
16.5 | 0.813 | 0.09733 | -0.017 | 8.353
17 | 0.767 | 0.11797 | -0.016 | 6.505

## 122. Re 14M Mach 0.00 (2)
BIGFOIL.COM POLAR EXPORT
m5
NACA M5 |  |  |  | Cl Max: | 1.8571 | at alpha= | 19 | deg
XFOIL ncrit=9 |  |  |  | L/D Max: | 132.503 | at alpha= | 10 | deg
Re: | 14000000 |  |  | Cd Min: | 0.04697 | at alpha= | 20 | deg
Mach: | 0 |  |  | Cl=0 at alpha= | -0.40086 | deg
|  |  |  | @ Cl=0.1, Cd= | 0.0054861
|  |  |  | @ Cl=0.4, Cd= | 0.0051047
|  |  |  | @ Cl=0.6, Cd= | 0.0055917
alpha (deg) | Cl | Cd | Cm | Cl/Cd
-18.5 | -1.687 | 0.04212 | -0.0247 | -40.0522
-18 | -1.737 | 0.03572 | -0.0152 | -48.6282
-17.5 | -1.7354 | 0.03146 | -0.0101 | -55.1621
-17 | -1.7218 | 0.02764 | -0.0059 | -62.2938
-16.5 | -1.6997 | 0.02427 | -0.0024 | -70.033
-16 | -1.667 | 0.02187 | 0.0002 | -76.2231
-15.5 | -1.6304 | 0.01974 | 0.0024 | -82.5937
-15 | -1.5884 | 0.01816 | 0.0041 | -87.467
-14.5 | -1.5432 | 0.0169 | 0.0054 | -91.3136
-14 | -1.4961 | 0.01581 | 0.0065 | -94.63
-13.5 | -1.4476 | 0.01484 | 0.0074 | -97.5472
-13 | -1.3979 | 0.01395 | 0.0082 | -100.2079
-12 | -1.2962 | 0.01227 | 0.0096 | -105.6398
-11.5 | -1.2448 | 0.01135 | 0.0102 | -109.674
-11 | -1.1961 | 0.0107 | 0.0115 | -111.785
-10.5 | -1.1434 | 0.01018 | 0.012 | -112.3183
-9.5 | -1.0349 | 0.00929 | 0.0125 | -111.3994
-9 | -0.9805 | 0.00874 | 0.0127 | -112.1854
-8.5 | -0.9252 | 0.00836 | 0.0127 | -110.6699
-8 | -0.8697 | 0.00797 | 0.0128 | -109.1217
-7.5 | -0.8141 | 0.00758 | 0.0128 | -107.4011
-7 | -0.7582 | 0.00719 | 0.0128 | -105.452
-6.5 | -0.7019 | 0.0069 | 0.0127 | -101.7246
-6 | -0.6452 | 0.00668 | 0.0125 | -96.5868
-5.5 | -0.5882 | 0.00651 | 0.0123 | -90.3533
-5 | -0.5311 | 0.00631 | 0.0121 | -84.168
-4.5 | -0.4738 | 0.00617 | 0.0119 | -76.7909
-4 | -0.4163 | 0.00606 | 0.0116 | -68.6964
-3.5 | -0.3587 | 0.00597 | 0.0113 | -60.0838
-3 | -0.301 | 0.00587 | 0.0109 | -51.2777
-2.5 | -0.2432 | 0.00577 | 0.0106 | -42.149
-2 | -0.1855 | 0.00564 | 0.0103 | -32.8901
-1.5 | -0.1276 | 0.00556 | 0.0099 | -22.9496
-1 | -0.0696 | 0.00552 | 0.0094 | -12.6087
-0.5 | -0.0115 | 0.00548 | 0.009 | -2.0985
0 | 0.0465 | 0.00544 | 0.0085 | 8.5478
0.5 | 0.1045 | 0.00549 | 0.0079 | 19.0346
1 | 0.1626 | 0.00553 | 0.0074 | 29.4033
1.5 | 0.2206 | 0.0055 | 0.0069 | 40.1091
2 | 0.2785 | 0.00556 | 0.0062 | 50.0899
2.5 | 0.3363 | 0.0056 | 0.0056 | 60.0536
3.5 | 0.4469 | 0.00474 | 0.0046 | 94.2827
4 | 0.5032 | 0.00512 | 0.0042 | 98.2812
4.5 | 0.5605 | 0.00543 | 0.0037 | 103.2228
5 | 0.6167 | 0.00566 | 0.0035 | 108.9576
5.5 | 0.6733 | 0.00593 | 0.0031 | 113.5413
6 | 0.7293 | 0.00619 | 0.0029 | 117.8191
6.5 | 0.7856 | 0.00647 | 0.0025 | 121.4219
7 | 0.8415 | 0.00675 | 0.0022 | 124.6667
7.5 | 0.8963 | 0.00704 | 0.0021 | 127.3153
8 | 0.9535 | 0.00733 | 0.0014 | 130.0819
8.5 | 1.012 | 0.00773 | 0.0003 | 130.9185
9 | 1.07 | 0.00813 | -0.0008 | 131.6113
9.5 | 1.1258 | 0.0085 | -0.0013 | 132.4471
10 | 1.1806 | 0.00891 | -0.0017 | 132.5028
10.5 | 1.2346 | 0.00943 | -0.0021 | 130.9226
11 | 1.2879 | 0.01002 | -0.0023 | 128.5329
12 | 1.3933 | 0.0111 | -0.0027 | 125.5225
12.5 | 1.445 | 0.01166 | -0.0028 | 123.928
13 | 1.4958 | 0.01228 | -0.0028 | 121.8078
13.5 | 1.5455 | 0.01296 | -0.0027 | 119.2515
14 | 1.5936 | 0.01374 | -0.0024 | 115.9825
14.5 | 1.6393 | 0.01468 | -0.0018 | 111.6689
15 | 1.6817 | 0.01585 | -0.0008 | 106.1009
15.5 | 1.7216 | 0.01708 | 0.0004 | 100.7963
16 | 1.7592 | 0.01832 | 0.0019 | 96.0262
16.5 | 1.7931 | 0.01959 | 0.0038 | 91.5314
17 | 1.8132 | 0.02113 | 0.0077 | 85.8116
17.5 | 1.8263 | 0.02335 | 0.0109 | 78.2141
18 | 1.84 | 0.02631 | 0.0123 | 69.9354
18.5 | 1.8509 | 0.03004 | 0.0127 | 61.6145
19 | 1.8571 | 0.03458 | 0.0124 | 53.7045
19.5 | 1.8547 | 0.04031 | 0.0115 | 46.0109
20 | 1.8461 | 0.04697 | 0.01 | 39.3038

## 123. Re 14M Mach 0.10 (1)
BIGFOIL.COM POLAR EXPORT
m5
NACA M5 |  |  |  | Cl Max: | 1.131 | at alpha= | 11.5 | deg
JavaFoil+Calcfoil stall+Eppler ext transition |  |  |  | L/D Max: | 79.868 | at alpha= | 9.5 | deg
Re: | 14000000 |  |  | Cd Min: | 0.00997 | at alpha= | 2 | deg
Mach: | 0.1 |  |  | Cl=0 at alpha= | -0.35088 | deg
|  |  |  | @ Cl=0.1, Cd= | 0.011513
|  |  |  | @ Cl=0.4, Cd= | 0.010368
|  |  |  | @ Cl=0.6, Cd= | 0.011816
alpha (deg) | Cl | Cd | Cm | Cl/Cd
-15 | -0.608 | 0.11361 | 0.018 | -5.351
-14.5 | -0.632 | 0.10696 | 0.018 | -5.909
-14 | -0.654 | 0.10262 | 0.018 | -6.375
-13.5 | -0.675 | 0.09667 | 0.018 | -6.981
-13 | -0.693 | 0.09091 | 0.017 | -7.622
-12.5 | -0.708 | 0.08364 | 0.017 | -8.469
-12 | -0.721 | 0.0781 | 0.017 | -9.226
-11.5 | -0.729 | 0.07336 | 0.017 | -9.931
-11 | -0.734 | 0.06687 | 0.018 | -10.981
-10.5 | -0.762 | 0.04711 | 0.021 | -16.182
-10 | -0.881 | 0.01464 | 0.027 | -60.135
-9.5 | -0.867 | 0.01412 | 0.026 | -61.373
-9 | -0.847 | 0.01363 | 0.026 | -62.098
-8.5 | -0.815 | 0.01227 | 0.025 | -66.429
-8 | -0.777 | 0.01294 | 0.024 | -60.021
-7.5 | -0.737 | 0.01301 | 0.023 | -56.627
-7 | -0.694 | 0.01249 | 0.022 | -55.581
-6.5 | -0.65 | 0.01245 | 0.022 | -52.202
-6 | -0.604 | 0.01148 | 0.021 | -52.591
-5.5 | -0.556 | 0.01137 | 0.02 | -48.875
-5 | -0.506 | 0.01118 | 0.019 | -45.287
-4.5 | -0.455 | 0.0111 | 0.018 | -41.043
-4 | -0.403 | 0.01097 | 0.017 | -36.752
-3.5 | -0.35 | 0.01155 | 0.016 | -30.298
-3 | -0.296 | 0.01148 | 0.015 | -25.778
-2.5 | -0.241 | 0.01169 | 0.014 | -20.637
-2 | -0.186 | 0.01106 | 0.013 | -16.803
-1.5 | -0.13 | 0.01121 | 0.013 | -11.595
-1 | -0.074 | 0.01147 | 0.012 | -6.427
-0.5 | -0.017 | 0.01147 | 0.011 | -1.502
0 | 0.04 | 0.01141 | 0.01 | 3.487
0.5 | 0.097 | 0.01152 | 0.009 | 8.423
1 | 0.154 | 0.01139 | 0.008 | 13.549
1.5 | 0.212 | 0.01136 | 0.007 | 18.622
2 | 0.269 | 0.00997 | 0.006 | 26.972
2.5 | 0.326 | 0.01006 | 0.005 | 32.423
3 | 0.383 | 0.01032 | 0.004 | 37.123
3.5 | 0.44 | 0.01048 | 0.003 | 41.994
4 | 0.497 | 0.01075 | 0.002 | 46.18
4.5 | 0.553 | 0.01164 | 0.001 | 47.492
5 | 0.609 | 0.01185 | 0 | 51.347
5.5 | 0.664 | 0.01206 | -0.001 | 55.052
6 | 0.719 | 0.01226 | -0.002 | 58.628
6.5 | 0.772 | 0.01249 | -0.003 | 61.83
7 | 0.825 | 0.01286 | -0.004 | 64.165
7.5 | 0.877 | 0.01323 | -0.005 | 66.344
8 | 0.928 | 0.01347 | -0.006 | 68.942
8.5 | 0.974 | 0.0138 | -0.007 | 70.551
9 | 1.013 | 0.01275 | -0.008 | 79.492
9.5 | 1.049 | 0.01313 | -0.01 | 79.868
10 | 1.078 | 0.01355 | -0.011 | 79.59
10.5 | 1.102 | 0.0142 | -0.012 | 77.629
11 | 1.12 | 0.01471 | -0.013 | 76.121
11.5 | 1.131 | 0.01513 | -0.014 | 74.75
12 | 1.119 | 0.01825 | -0.014 | 61.335
12.5 | 1.109 | 0.01902 | -0.015 | 58.33
13 | 1.091 | 0.02071 | -0.016 | 52.681
13.5 | 1.046 | 0.02722 | -0.017 | 38.421
14 | 1.012 | 0.03185 | -0.017 | 31.781
14.5 | 0.981 | 0.03524 | -0.018 | 27.836
15 | 0.94 | 0.04188 | -0.019 | 22.445
15.5 | 0.861 | 0.07018 | -0.017 | 12.275
16 | 0.81 | 0.08835 | -0.017 | 9.17
16.5 | 0.757 | 0.11204 | -0.015 | 6.758

## 124. Re 14M Mach 0.10 (2)
BIGFOIL.COM POLAR EXPORT
m5
NACA M5 |  |  |  | Cl Max: | 1.8324 | at alpha= | 18.5 | deg
XFOIL ncrit=9 |  |  |  | L/D Max: | 132.392 | at alpha= | 9.5 | deg
Re: | 14000000 |  |  | Cd Min: | 0.23722 | at alpha= | -19.5 | deg
Mach: | 0.1 |  |  | Cl=0 at alpha= | -0.40154 | deg
|  |  |  | @ Cl=0.1, Cd= | 0.0054855
|  |  |  | @ Cl=0.4, Cd= | 0.0051299
|  |  |  | @ Cl=0.6, Cd= | 0.0055961
alpha (deg) | Cl | Cd | Cm | Cl/Cd
-19.5 | -0.9187 | 0.23722 | 0.1015 | -3.8728
-19 | -0.9158 | 0.22445 | 0.0943 | -4.0802
-18 | -0.904 | 0.20462 | 0.0826 | -4.4179
-16.5 | -1.656 | 0.03323 | -0.0125 | -49.8345
-16 | -1.6514 | 0.02774 | -0.0077 | -59.5314
-15.5 | -1.6293 | 0.02378 | -0.004 | -68.5156
-15 | -1.5953 | 0.02102 | -0.0012 | -75.8944
-14.5 | -1.5553 | 0.01884 | 0.001 | -82.5531
-14 | -1.5107 | 0.01715 | 0.0028 | -88.0875
-13.5 | -1.4628 | 0.01584 | 0.0042 | -92.3485
-13 | -1.413 | 0.01475 | 0.0054 | -95.7966
-11.5 | -1.2572 | 0.01195 | 0.0081 | -105.205
-11 | -1.2079 | 0.01118 | 0.0097 | -108.0411
-10.5 | -1.1548 | 0.01048 | 0.0105 | -110.1908
-10 | -1.1001 | 0.00996 | 0.011 | -110.4518
-9.5 | -1.0446 | 0.00952 | 0.0113 | -109.7269
-9 | -0.9893 | 0.00894 | 0.0117 | -110.66
-8.5 | -0.9335 | 0.00847 | 0.0119 | -110.2125
-8 | -0.8771 | 0.0081 | 0.0121 | -108.284
-7.5 | -0.8208 | 0.00765 | 0.0122 | -107.2941
-7 | -0.7642 | 0.00727 | 0.0123 | -105.1169
-6.5 | -0.7073 | 0.00696 | 0.0123 | -101.6236
-6 | -0.6501 | 0.0067 | 0.0122 | -97.0299
-5.5 | -0.5924 | 0.00654 | 0.0121 | -90.581
-5 | -0.5349 | 0.00633 | 0.0119 | -84.5024
-4.5 | -0.477 | 0.00618 | 0.0117 | -77.1845
-4 | -0.419 | 0.00607 | 0.0115 | -69.028
-3.5 | -0.3609 | 0.00598 | 0.0112 | -60.3512
-2.5 | -0.2447 | 0.00577 | 0.0106 | -42.409
-2 | -0.1865 | 0.00565 | 0.0102 | -33.0088
-1.5 | -0.1282 | 0.00556 | 0.0099 | -23.0576
-1 | -0.0699 | 0.00552 | 0.0094 | -12.663
-0.5 | -0.0115 | 0.00548 | 0.009 | -2.0985
0 | 0.0469 | 0.00544 | 0.0085 | 8.6213
0.5 | 0.1053 | 0.00549 | 0.008 | 19.1803
1 | 0.1637 | 0.00553 | 0.0074 | 29.6022
1.5 | 0.222 | 0.0055 | 0.0069 | 40.3636
2 | 0.2803 | 0.00556 | 0.0063 | 50.4137
2.5 | 0.3385 | 0.0056 | 0.0056 | 60.4464
3.5 | 0.4497 | 0.00475 | 0.0046 | 94.6737
4.5 | 0.5641 | 0.00545 | 0.0038 | 103.5046
5 | 0.6206 | 0.00568 | 0.0036 | 109.2606
5.5 | 0.6777 | 0.00595 | 0.0032 | 113.8992
6 | 0.7342 | 0.00622 | 0.003 | 118.0386
6.5 | 0.7909 | 0.00649 | 0.0026 | 121.8644
7 | 0.8474 | 0.00679 | 0.0023 | 124.8012
8 | 0.9602 | 0.00738 | 0.0017 | 130.1084
8.5 | 1.0194 | 0.00779 | 0.0006 | 130.8601
9.5 | 1.1346 | 0.00857 | -0.0008 | 132.3921
10 | 1.1899 | 0.00902 | -0.0012 | 131.918
10.5 | 1.2445 | 0.00959 | -0.0014 | 129.7706
11.5 | 1.3523 | 0.01071 | -0.0016 | 126.2652
12 | 1.4054 | 0.01129 | -0.0016 | 124.4818
12.5 | 1.4578 | 0.0119 | -0.0015 | 122.5042
13 | 1.509 | 0.01258 | -0.0013 | 119.9523
13.5 | 1.5588 | 0.01337 | -0.0009 | 116.5894
14 | 1.6062 | 0.01433 | -0.0003 | 112.0865
14.5 | 1.6511 | 0.01544 | 0.0007 | 106.9365
15 | 1.6927 | 0.01672 | 0.0021 | 101.238
16 | 1.7674 | 0.01939 | 0.0057 | 91.1501
16.5 | 1.7929 | 0.02091 | 0.0091 | 85.7437
17 | 1.8032 | 0.02321 | 0.0132 | 77.6907
17.5 | 1.8171 | 0.02625 | 0.0149 | 69.2229
18 | 1.8275 | 0.03017 | 0.0153 | 60.5734
18.5 | 1.8324 | 0.03504 | 0.015 | 52.2945
19 | 1.83 | 0.04097 | 0.014 | 44.6668
19.5 | 1.8174 | 0.04829 | 0.0123 | 37.6351
20 | 1.7983 | 0.05669 | 0.0098 | 31.7216

## 125. Re 14M Mach 0.25 (1)
BIGFOIL.COM POLAR EXPORT
m5
NACA M5 |  |  |  | Cl Max: | 1.097 | at alpha= | 11 | deg
JavaFoil+Calcfoil stall+Eppler ext transition |  |  |  | L/D Max: | 79.107 | at alpha= | 9.5 | deg
Re: | 14000000 |  |  | Cd Min: | 0.00999 | at alpha= | 2 | deg
Mach: | 0.25 |  |  | Cl=0 at alpha= | -0.34746 | deg
|  |  |  | @ Cl=0.1, Cd= | 0.01151
|  |  |  | @ Cl=0.4, Cd= | 0.010393
|  |  |  | @ Cl=0.6, Cd= | 0.12844
alpha (deg) | Cl | Cd | Cm | Cl/Cd
-14 | -0.393 | 0.12399 | 0.016 | -3.168
-13.5 | -0.45 | 0.11105 | 0.016 | -4.055
-13 | -0.503 | 0.10237 | 0.017 | -4.918
-12.5 | -0.551 | 0.09449 | 0.017 | -5.833
-12 | -0.593 | 0.08728 | 0.016 | -6.789
-11.5 | -0.627 | 0.08071 | 0.016 | -7.772
-11 | -0.655 | 0.07431 | 0.016 | -8.812
-10.5 | -0.677 | 0.06569 | 0.017 | -10.312
-10 | -0.698 | 0.05577 | 0.019 | -12.508
-9.5 | -0.705 | 0.05052 | 0.019 | -13.949
-9 | -0.833 | 0.01424 | 0.026 | -58.487
-8.5 | -0.809 | 0.01249 | 0.026 | -64.769
-8 | -0.776 | 0.01321 | 0.025 | -58.773
-7.5 | -0.74 | 0.0129 | 0.024 | -57.396
-7 | -0.701 | 0.01302 | 0.023 | -53.799
-6.5 | -0.658 | 0.01257 | 0.022 | -52.362
-6 | -0.613 | 0.01238 | 0.021 | -49.524
-5.5 | -0.566 | 0.01134 | 0.02 | -49.941
-5 | -0.517 | 0.01121 | 0.019 | -46.101
-4.5 | -0.465 | 0.01107 | 0.019 | -42.039
-4 | -0.413 | 0.01166 | 0.018 | -35.379
-3.5 | -0.359 | 0.01156 | 0.017 | -31.005
-3 | -0.303 | 0.01151 | 0.016 | -26.367
-2.5 | -0.247 | 0.01177 | 0.015 | -21.014
-2 | -0.191 | 0.01105 | 0.014 | -17.266
-1.5 | -0.133 | 0.01126 | 0.013 | -11.854
-1 | -0.076 | 0.01151 | 0.012 | -6.581
-0.5 | -0.018 | 0.01151 | 0.011 | -1.538
0 | 0.041 | 0.01149 | 0.01 | 3.555
0.5 | 0.1 | 0.01151 | 0.009 | 8.666
1 | 0.159 | 0.01151 | 0.008 | 13.773
1.5 | 0.217 | 0.01141 | 0.007 | 19.057
2 | 0.276 | 0.00999 | 0.006 | 27.655
2.5 | 0.335 | 0.01011 | 0.005 | 33.153
3 | 0.394 | 0.01038 | 0.004 | 37.924
3.5 | 0.452 | 0.01051 | 0.003 | 43.03
4 | 0.51 | 0.0108 | 0.002 | 47.219
4.5 | 0.568 | 0.01173 | 0.001 | 48.394
5 | 0.625 | 0.01197 | 0 | 52.217
5.5 | 0.681 | 0.01221 | -0.001 | 55.834
6 | 0.737 | 0.01241 | -0.002 | 59.393
6.5 | 0.792 | 0.01144 | -0.003 | 69.26
7 | 0.846 | 0.01309 | -0.004 | 64.61
7.5 | 0.898 | 0.01344 | -0.006 | 66.81
8 | 0.949 | 0.01375 | -0.007 | 69.016
8.5 | 0.993 | 0.01413 | -0.008 | 70.263
9 | 1.03 | 0.0131 | -0.009 | 78.573
9.5 | 1.059 | 0.01339 | -0.01 | 79.107
10 | 1.081 | 0.01387 | -0.011 | 77.97
10.5 | 1.094 | 0.01472 | -0.012 | 74.307
11 | 1.097 | 0.01536 | -0.013 | 71.42
11.5 | 1.065 | 0.01897 | -0.014 | 56.137
12 | 1.034 | 0.02113 | -0.015 | 48.932
12.5 | 0.995 | 0.02321 | -0.015 | 42.873
13 | 0.934 | 0.02877 | -0.016 | 32.462
13.5 | 0.843 | 0.0454 | -0.016 | 18.575
14 | 0.717 | 0.0949 | -0.012 | 7.558
14.5 | 0.654 | 0.10578 | -0.011 | 6.18
15 | 0.589 | 0.11388 | -0.011 | 5.169
15.5 | 0.518 | 0.12137 | -0.011 | 4.267
16 | 0.444 | 0.12844 | -0.012 | 3.455

## 126. Re 14M Mach 0.25 (2)
BIGFOIL.COM POLAR EXPORT
m5
NACA M5 |  |  |  | Cl Max: | 1.6608 | at alpha= | 14.5 | deg
XFOIL ncrit=9 |  |  |  | L/D Max: | 131.215 | at alpha= | 9 | deg
Re: | 14000000 |  |  | Cd Min: | 0.19552 | at alpha= | -16.5 | deg
Mach: | 0.25 |  |  | Cl=0 at alpha= | -0.40796 | deg
|  |  |  | @ Cl=0.1, Cd= | 0.0054737
|  |  |  | @ Cl=0.4, Cd= | 0.0047583
|  |  |  | @ Cl=0.6, Cd= | 0.0055934
alpha (deg) | Cl | Cd | Cm | Cl/Cd
-16.5 | -0.8545 | 0.19552 | 0.0766 | -4.3704
-16 | -0.8557 | 0.1835 | 0.0702 | -4.6632
-15.5 | -0.8447 | 0.17594 | 0.0661 | -4.8011
-15 | -0.8347 | 0.16817 | 0.0621 | -4.9634
-14.5 | -0.8452 | 0.15528 | 0.0555 | -5.4431
-14 | -0.8447 | 0.14568 | 0.0508 | -5.7983
-13.5 | -0.8446 | 0.13642 | 0.0463 | -6.1912
-13 | -0.8491 | 0.12636 | 0.0413 | -6.7197
-12.5 | -0.9075 | 0.10567 | 0.029 | -8.5881
-12 | -0.9428 | 0.09072 | 0.0191 | -10.3924
-11.5 | -1.3175 | 0.01778 | -0.0059 | -74.1001
-11 | -1.2718 | 0.01524 | -0.0022 | -83.4514
-10.5 | -1.217 | 0.01358 | 0.0003 | -89.6171
-10 | -1.1596 | 0.01219 | 0.0023 | -95.1272
-9.5 | -1.1012 | 0.01094 | 0.004 | -100.6581
-9 | -1.0412 | 0.01008 | 0.0054 | -103.2937
-8.5 | -0.9803 | 0.00946 | 0.0065 | -103.6258
-8 | -0.92 | 0.00873 | 0.0076 | -105.3837
-7.5 | -0.8591 | 0.00823 | 0.0084 | -104.3864
-7 | -0.7987 | 0.00771 | 0.0092 | -103.5927
-6.5 | -0.7381 | 0.00726 | 0.0098 | -101.6667
-6 | -0.6776 | 0.00688 | 0.0102 | -98.4884
-5.5 | -0.6166 | 0.00667 | 0.0105 | -92.4438
-5 | -0.5558 | 0.00647 | 0.0107 | -85.9042
-4.5 | -0.4951 | 0.00626 | 0.0108 | -79.0895
-4 | -0.4343 | 0.00613 | 0.0108 | -70.8483
-3.5 | -0.3736 | 0.00603 | 0.0107 | -61.9569
-3 | -0.3131 | 0.00592 | 0.0105 | -52.8885
-2.5 | -0.2526 | 0.00581 | 0.0103 | -43.4768
-2 | -0.1922 | 0.00569 | 0.0101 | -33.7786
-1.5 | -0.1319 | 0.00558 | 0.0098 | -23.638
-1 | -0.0715 | 0.00553 | 0.0094 | -12.9295
-0.5 | -0.0111 | 0.0055 | 0.009 | -2.0182
0 | 0.0492 | 0.00544 | 0.0086 | 9.0441
0.5 | 0.1095 | 0.00548 | 0.008 | 19.9818
1 | 0.1698 | 0.00553 | 0.0075 | 30.7052
1.5 | 0.23 | 0.00551 | 0.007 | 41.7423
2 | 0.2902 | 0.00556 | 0.0063 | 52.1942
2.5 | 0.3503 | 0.00562 | 0.0057 | 62.331
3 | 0.4074 | 0.00463 | 0.0051 | 87.9914
3.5 | 0.4651 | 0.00479 | 0.0048 | 97.0981
4 | 0.5238 | 0.00522 | 0.0045 | 100.3448
4.5 | 0.5838 | 0.00553 | 0.0041 | 105.5696
5 | 0.6426 | 0.00576 | 0.004 | 111.5625
5.5 | 0.7022 | 0.00608 | 0.0037 | 115.4934
6 | 0.7614 | 0.00636 | 0.0036 | 119.717
6.5 | 0.8207 | 0.00663 | 0.0035 | 123.7858
7 | 0.88 | 0.00698 | 0.0034 | 126.0745
7.5 | 0.9384 | 0.00727 | 0.0036 | 129.0784
8 | 0.9979 | 0.00768 | 0.0036 | 129.9349
8.5 | 1.0607 | 0.00812 | 0.0029 | 130.6281
9 | 1.1232 | 0.00856 | 0.0023 | 131.215
9.5 | 1.184 | 0.00911 | 0.0022 | 129.9671
10 | 1.2425 | 0.00977 | 0.0026 | 127.175
10.5 | 1.301 | 0.01042 | 0.0031 | 124.856
11 | 1.3591 | 0.01109 | 0.0037 | 122.5518
11.5 | 1.4164 | 0.01187 | 0.0046 | 119.326
12 | 1.4721 | 0.0128 | 0.0057 | 115.0078
12.5 | 1.5256 | 0.01392 | 0.0072 | 109.5977
13 | 1.5759 | 0.01529 | 0.0092 | 103.0674
13.5 | 1.6203 | 0.01705 | 0.0118 | 95.0323
14 | 1.6541 | 0.0194 | 0.0155 | 85.2629
14.5 | 1.6608 | 0.02252 | 0.0218 | 73.7478
15 | 1.645 | 0.02826 | 0.0251 | 58.2095
15.5 | 1.627 | 0.036 | 0.0244 | 45.1944
16 | 1.6058 | 0.04491 | 0.0218 | 35.756
16.5 | 1.5742 | 0.05554 | 0.0178 | 28.3435
17 | 1.5349 | 0.06785 | 0.0123 | 22.622
17.5 | 1.4989 | 0.08072 | 0.006 | 18.5691
18 | 1.4547 | 0.09537 | -0.0015 | 15.2532
18.5 | 1.4088 | 0.11085 | -0.0096 | 12.7091
19 | 1.3564 | 0.12807 | -0.019 | 10.5911
19.5 | 1.2959 | 0.14757 | -0.0302 | 8.7816

## 127. Re 14M Mach 0.50 (1)
BIGFOIL.COM POLAR EXPORT
m5
NACA M5 |  |  |  | Cl Max: | 1.091 | at alpha= | 20 | deg
JavaFoil+Calcfoil stall+Eppler ext transition |  |  |  | L/D Max: | 74.005 | at alpha= | 7.5 | deg
Re: | 14000000 |  |  | Cd Min: | 0.01025 | at alpha= | 2.5 | deg
Mach: | 0.5 |  |  | Cl=0 at alpha= | -0.34848 | deg
|  |  |  | @ Cl=0.1, Cd= | 0.011618
|  |  |  | @ Cl=0.4, Cd= | 0.010327
|  |  |  | @ Cl=0.6, Cd= | 0.011569
alpha (deg) | Cl | Cd | Cm | Cl/Cd
-20 | -1.004 | 0.15265 | 0.029 | -6.576
-19.5 | -0.98 | 0.14337 | 0.028 | -6.835
-19 | -0.955 | 0.14122 | 0.027 | -6.759
-18.5 | -0.929 | 0.13616 | 0.027 | -6.821
-18 | -0.904 | 0.13261 | 0.026 | -6.821
-17.5 | -0.88 | 0.12779 | 0.026 | -6.888
-17 | -0.856 | 0.13224 | 0.025 | -6.477
-16.5 | -0.833 | 0.12499 | 0.025 | -6.663
-16 | -0.808 | 0.11925 | 0.025 | -6.776
-15.5 | -0.783 | 0.11419 | 0.024 | -6.857
-15 | -0.759 | 0.10417 | 0.024 | -7.289
-14.5 | -0.734 | 0.10045 | 0.023 | -7.302
-14 | -0.708 | 0.09645 | 0.022 | -7.339
-13.5 | -0.68 | 0.09976 | 0.021 | -6.819
-13 | -0.655 | 0.09579 | 0.02 | -6.835
-12.5 | -0.63 | 0.09158 | 0.02 | -6.875
-12 | -0.604 | 0.08805 | 0.019 | -6.863
-11.5 | -0.579 | 0.08052 | 0.019 | -7.194
-11 | -0.554 | 0.07736 | 0.018 | -7.16
-10.5 | -0.528 | 0.07409 | 0.017 | -7.132
-10 | -0.503 | 0.0792 | 0.017 | -6.348
-9.5 | -0.477 | 0.07257 | 0.016 | -6.577
-9 | -0.452 | 0.0672 | 0.016 | -6.72
-8.5 | -0.426 | 0.0614 | 0.015 | -6.941
-8 | -0.401 | 0.05709 | 0.015 | -7.019
-7.5 | -0.375 | 0.05288 | 0.015 | -7.094
-7 | -0.357 | 0.04295 | 0.017 | -8.301
-6.5 | -0.396 | 0.0135 | 0.025 | -29.319
-6 | -0.492 | 0.03025 | 0.019 | -16.275
-5.5 | -0.567 | 0.0129 | 0.023 | -43.963
-5 | -0.538 | 0.0126 | 0.022 | -42.721
-4.5 | -0.497 | 0.01228 | 0.021 | -40.466
-4 | -0.447 | 0.01207 | 0.02 | -37.064
-3.5 | -0.393 | 0.01185 | 0.019 | -33.133
-3 | -0.335 | 0.01173 | 0.018 | -28.524
-2.5 | -0.274 | 0.01163 | 0.017 | -23.578
-2 | -0.212 | 0.01119 | 0.015 | -18.952
-1.5 | -0.149 | 0.01134 | 0.014 | -13.106
-1 | -0.084 | 0.01166 | 0.013 | -7.248
-0.5 | -0.02 | 0.0116 | 0.012 | -1.704
0 | 0.046 | 0.01156 | 0.011 | 3.95
0.5 | 0.111 | 0.01163 | 0.01 | 9.579
1 | 0.177 | 0.01169 | 0.009 | 15.166
1.5 | 0.243 | 0.01112 | 0.008 | 21.847
2 | 0.309 | 0.01032 | 0.007 | 29.922
2.5 | 0.375 | 0.01025 | 0.005 | 36.548
3 | 0.44 | 0.01045 | 0.004 | 42.084
3.5 | 0.505 | 0.01084 | 0.003 | 46.574
4 | 0.569 | 0.01199 | 0.002 | 47.463
4.5 | 0.633 | 0.01112 | 0.001 | 56.91
5 | 0.695 | 0.01252 | 0 | 55.548
5.5 | 0.756 | 0.01284 | -0.001 | 58.887
6 | 0.816 | 0.01189 | -0.003 | 68.615
6.5 | 0.872 | 0.01222 | -0.004 | 71.381
7 | 0.925 | 0.01273 | -0.005 | 72.65
7.5 | 0.974 | 0.01316 | -0.006 | 74.005
8 | 1.015 | 0.01531 | -0.007 | 66.304
8.5 | 1.023 | 0.01418 | -0.009 | 72.102
9 | 0.919 | 0.01936 | -0.009 | 47.47
9.5 | 0.519 | 0.0718 | -0.005 | 7.232
10 | 0.545 | 0.07757 | -0.006 | 7.031
10.5 | 0.681 | 0.02241 | -0.013 | 30.382
11 | 0.698 | 0.02708 | -0.014 | 25.763
11.5 | 0.697 | 0.04021 | -0.014 | 17.322
12 | 0.669 | 0.07425 | -0.011 | 9.012
12.5 | 0.69 | 0.08304 | -0.012 | 8.304
13 | 0.712 | 0.0914 | -0.012 | 7.792
13.5 | 0.732 | 0.10621 | -0.011 | 6.888
14 | 0.758 | 0.10269 | -0.012 | 7.378
14.5 | 0.79 | 0.10454 | -0.014 | 7.556
15 | 0.822 | 0.104 | -0.016 | 7.907
15.5 | 0.896 | 0.0734 | -0.02 | 12.203
16 | 0.892 | 0.10154 | -0.019 | 8.783
16.5 | 0.919 | 0.10685 | -0.02 | 8.599
17 | 0.941 | 0.11621 | -0.02 | 8.097
17.5 | 0.958 | 0.13061 | -0.02 | 7.335
18 | 0.974 | 0.13665 | -0.02 | 7.128
18.5 | 1.011 | 0.13406 | -0.022 | 7.539
19 | 1.034 | 0.14388 | -0.022 | 7.189
19.5 | 1.062 | 0.14729 | -0.024 | 7.21
20 | 1.091 | 0.14968 | -0.025 | 7.287

## 128. Re 14M Mach 0.50 (2)
BIGFOIL.COM POLAR EXPORT
m5
NACA M5 |  |  |  | Cl Max: | 1.1555 | at alpha= | 8.5 | deg
XFOIL ncrit=9 |  |  |  | L/D Max: | 129.461 | at alpha= | 6.5 | deg
Re: | 14000000 |  |  | Cd Min: | 0.30215 | at alpha= | -20 | deg
Mach: | 0.5 |  |  | Cl=0 at alpha= | -0.43353 | deg
|  |  |  | @ Cl=0.1, Cd= | 0.0054968
|  |  |  | @ Cl=0.4, Cd= | 0.0057038
|  |  |  | @ Cl=0.6, Cd= | 0.0055006
alpha (deg) | Cl | Cd | Cm | Cl/Cd
-20 | -1.014 | 0.30215 | 0.138 | -3.3559
-19.5 | -0.9915 | 0.29246 | 0.1322 | -3.3902
-19 | -0.9696 | 0.28196 | 0.1262 | -3.4388
-18.5 | -0.9471 | 0.27329 | 0.1207 | -3.4655
-18 | -0.925 | 0.26443 | 0.1152 | -3.4981
-17.5 | -0.9025 | 0.25616 | 0.11 | -3.5232
-17 | -0.8805 | 0.24731 | 0.1047 | -3.5603
-16.5 | -0.8594 | 0.23792 | 0.0994 | -3.6121
-16 | -0.8395 | 0.22799 | 0.094 | -3.6822
-15.5 | -0.8218 | 0.21736 | 0.0885 | -3.7808
-15 | -0.802 | 0.20888 | 0.0838 | -3.8395
-14.5 | -0.785 | 0.19901 | 0.0786 | -3.9445
-14 | -0.7679 | 0.18982 | 0.0738 | -4.0454
-13.5 | -0.7552 | 0.17955 | 0.0687 | -4.2061
-13 | -0.7441 | 0.16942 | 0.0637 | -4.392
-12.5 | -0.7395 | 0.15802 | 0.058 | -4.6798
-12 | -0.7317 | 0.1484 | 0.0534 | -4.9306
-11.5 | -0.7286 | 0.13922 | 0.0498 | -5.2334
-10.5 | -0.7269 | 0.11905 | 0.0396 | -6.1058
-10 | -0.7262 | 0.10954 | 0.0347 | -6.6295
-9.5 | -0.7334 | 0.09894 | 0.0288 | -7.4126
-9 | -0.7452 | 0.08805 | 0.0218 | -8.4634
-8.5 | -0.7537 | 0.07799 | 0.0141 | -9.6641
-8 | -0.7707 | 0.06808 | 0.0049 | -11.3205
-6.5 | -0.7708 | 0.03225 | -0.008 | -23.9008
-6 | -0.7668 | 0.01851 | -0.0059 | -41.4263
-5.5 | -0.7396 | 0.00813 | -0.0019 | -90.9717
-5 | -0.6608 | 0.00719 | 0.0017 | -91.9054
-4.5 | -0.5827 | 0.00695 | 0.004 | -83.8417
-4 | -0.5074 | 0.00658 | 0.0059 | -77.1125
-3.5 | -0.4334 | 0.00637 | 0.0072 | -68.0377
-3 | -0.3607 | 0.00618 | 0.0081 | -58.3657
-2.5 | -0.289 | 0.00603 | 0.0087 | -47.927
-2 | -0.2183 | 0.00585 | 0.0091 | -37.3162
-1.5 | -0.1482 | 0.0057 | 0.0093 | -26
-1 | -0.0786 | 0.00559 | 0.0092 | -14.0608
-0.5 | -0.0092 | 0.00554 | 0.009 | -1.6606
0 | 0.06 | 0.00552 | 0.0087 | 10.8696
0.5 | 0.1289 | 0.00548 | 0.0083 | 23.5219
1 | 0.1977 | 0.00557 | 0.0077 | 35.4937
1.5 | 0.2666 | 0.00558 | 0.0072 | 47.7778
2 | 0.3354 | 0.00561 | 0.0066 | 59.7861
2.5 | 0.4043 | 0.00571 | 0.0061 | 70.8056
3 | 0.469 | 0.00471 | 0.0057 | 99.5754
3.5 | 0.5354 | 0.005 | 0.0057 | 107.08
4 | 0.6038 | 0.00553 | 0.0057 | 109.1863
4.5 | 0.674 | 0.00587 | 0.0058 | 114.8211
5 | 0.7437 | 0.00623 | 0.0063 | 119.374
5.5 | 0.8154 | 0.00659 | 0.0068 | 123.7329
6 | 0.8882 | 0.00699 | 0.0075 | 127.0672
6.5 | 0.9606 | 0.00742 | 0.0089 | 129.4609
7 | 1.0342 | 0.00799 | 0.0107 | 129.4368
7.5 | 1.146 | 0.00936 | 0.0217 | 122.4359
8.5 | 1.1555 | 0.0219 | 0.0243 | 52.7626
9 | 1.1278 | 0.02874 | 0.0307 | 39.2415
9.5 | 1.098 | 0.0381 | 0.0282 | 28.8189
10 | 1.0677 | 0.04924 | 0.0218 | 21.6836
10.5 | 1.037 | 0.06151 | 0.014 | 16.859
11 | 1.0083 | 0.07451 | 0.0058 | 13.5324
11.5 | 0.9827 | 0.08794 | -0.0021 | 11.1747
12 | 0.961 | 0.10142 | -0.0091 | 9.4754
12.5 | 0.943 | 0.11448 | -0.0149 | 8.2372
13 | 0.9288 | 0.12722 | -0.0212 | 7.3007
13.5 | 0.9153 | 0.14042 | -0.028 | 6.5183

## 129. Re 16M Mach 0.00 (1)
BIGFOIL.COM POLAR EXPORT
m5
NACA M5 |  |  |  | Cl Max: | 1.142 | at alpha= | 12 | deg
JavaFoil+Calcfoil stall+Eppler ext transition |  |  |  | L/D Max: | 81.128 | at alpha= | 9.5 | deg
Re: | 16000000 |  |  | Cd Min: | 0.00977 | at alpha= | 3 | deg
Mach: | 0 |  |  | Cl=0 at alpha= | -0.35088 | deg
|  |  |  | @ Cl=0.1, Cd= | 0.011412
|  |  |  | @ Cl=0.4, Cd= | 0.0097967
|  |  |  | @ Cl=0.6, Cd= | 0.011707
alpha (deg) | Cl | Cd | Cm | Cl/Cd
-15 | -0.644 | 0.11057 | 0.019 | -5.823
-14.5 | -0.664 | 0.1046 | 0.018 | -6.351
-14 | -0.683 | 0.09943 | 0.018 | -6.868
-13.5 | -0.7 | 0.09389 | 0.018 | -7.453
-13 | -0.714 | 0.08856 | 0.017 | -8.065
-12.5 | -0.727 | 0.08177 | 0.018 | -8.896
-12 | -0.735 | 0.07818 | 0.017 | -9.395
-11.5 | -0.741 | 0.072 | 0.017 | -10.287
-11 | -0.745 | 0.06545 | 0.018 | -11.383
-10.5 | -0.759 | 0.05146 | 0.02 | -14.751
-10 | -0.886 | 0.01397 | 0.027 | -63.42
-9.5 | -0.87 | 0.01269 | 0.026 | -68.542
-9 | -0.848 | 0.0124 | 0.026 | -68.391
-8.5 | -0.815 | 0.0121 | 0.025 | -67.347
-8 | -0.776 | 0.01283 | 0.024 | -60.479
-7.5 | -0.736 | 0.01264 | 0.023 | -58.189
-7 | -0.693 | 0.01232 | 0.022 | -56.259
-6.5 | -0.648 | 0.01229 | 0.021 | -52.758
-6 | -0.602 | 0.01135 | 0.021 | -53.025
-5.5 | -0.554 | 0.01123 | 0.02 | -49.306
-5 | -0.504 | 0.01115 | 0.019 | -45.247
-4.5 | -0.454 | 0.01096 | 0.018 | -41.376
-4 | -0.402 | 0.01093 | 0.017 | -36.724
-3.5 | -0.348 | 0.01148 | 0.016 | -30.35
-3 | -0.295 | 0.01166 | 0.015 | -25.275
-2.5 | -0.24 | 0.01159 | 0.014 | -20.707
-2 | -0.185 | 0.01061 | 0.013 | -17.439
-1.5 | -0.129 | 0.01096 | 0.012 | -11.807
-1 | -0.073 | 0.01139 | 0.012 | -6.444
-0.5 | -0.017 | 0.01137 | 0.011 | -1.508
0 | 0.04 | 0.01141 | 0.01 | 3.468
0.5 | 0.097 | 0.01141 | 0.009 | 8.464
1 | 0.154 | 0.01145 | 0.008 | 13.405
1.5 | 0.211 | 0.01093 | 0.007 | 19.261
2 | 0.268 | 0.01108 | 0.006 | 24.141
2.5 | 0.325 | 0.01005 | 0.005 | 32.3
3 | 0.381 | 0.00977 | 0.004 | 39.013
3.5 | 0.438 | 0.00985 | 0.003 | 44.474
4 | 0.494 | 0.01078 | 0.002 | 45.856
4.5 | 0.55 | 0.01152 | 0.001 | 47.777
5 | 0.606 | 0.01173 | 0 | 51.635
5.5 | 0.661 | 0.01194 | -0.001 | 55.328
6 | 0.715 | 0.01219 | -0.002 | 58.653
6.5 | 0.769 | 0.01135 | -0.003 | 67.716
7 | 0.822 | 0.01265 | -0.004 | 64.965
7.5 | 0.874 | 0.0129 | -0.005 | 67.717
8 | 0.924 | 0.01335 | -0.006 | 69.272
8.5 | 0.97 | 0.01362 | -0.007 | 71.192
9 | 1.01 | 0.01255 | -0.008 | 80.504
9.5 | 1.046 | 0.01289 | -0.009 | 81.128
10 | 1.077 | 0.01356 | -0.011 | 79.422
10.5 | 1.102 | 0.0138 | -0.012 | 79.847
11 | 1.122 | 0.01456 | -0.013 | 77.035
11.5 | 1.135 | 0.01494 | -0.014 | 75.97
12 | 1.142 | 0.01566 | -0.015 | 72.92
12.5 | 1.13 | 0.01815 | -0.015 | 62.234
13 | 1.111 | 0.01963 | -0.016 | 56.577
13.5 | 1.076 | 0.02424 | -0.017 | 44.386
14 | 1.042 | 0.02914 | -0.017 | 35.768
14.5 | 1.022 | 0.03019 | -0.018 | 33.858
15 | 0.986 | 0.03546 | -0.019 | 27.8
15.5 | 0.93 | 0.04942 | -0.019 | 18.829
16 | 0.884 | 0.06222 | -0.019 | 14.205
16.5 | 0.818 | 0.09296 | -0.017 | 8.795
17 | 0.769 | 0.11571 | -0.016 | 6.65

## 130. Re 16M Mach 0.00 (2)
BIGFOIL.COM POLAR EXPORT
m5
NACA M5 |  |  |  | Cl Max: | 1.8837 | at alpha= | 19.5 | deg
XFOIL ncrit=9 |  |  |  | L/D Max: | 135.887 | at alpha= | 9.5 | deg
Re: | 16000000 |  |  | Cd Min: | 0.04299 | at alpha= | 20 | deg
Mach: | 0 |  |  | Cl=0 at alpha= | -0.39828 | deg
|  |  |  | @ Cl=0.1, Cd= | 0.0054448
|  |  |  | @ Cl=0.4, Cd= | 0.0055551
|  |  |  | @ Cl=0.6, Cd= | 0.0055001
alpha (deg) | Cl | Cd | Cm | Cl/Cd
-19 | -1.7201 | 0.04241 | -0.0269 | -40.5588
-18.5 | -1.7702 | 0.0361 | -0.0181 | -49.036
-18 | -1.7753 | 0.03206 | -0.0119 | -55.3743
-17.5 | -1.7596 | 0.02886 | -0.0079 | -60.9702
-16.5 | -1.7031 | 0.02393 | -0.002 | -71.1701
-16 | -1.6718 | 0.02131 | 0.0008 | -78.4514
-15.5 | -1.6343 | 0.01925 | 0.0029 | -84.8987
-15 | -1.5927 | 0.01759 | 0.0046 | -90.5458
-14.5 | -1.5474 | 0.01633 | 0.0059 | -94.7581
-14 | -1.5 | 0.01526 | 0.007 | -98.2962
-13.5 | -1.4511 | 0.01432 | 0.0079 | -101.3338
-13 | -1.401 | 0.01347 | 0.0087 | -104.0089
-12.5 | -1.3501 | 0.01268 | 0.0093 | -106.4748
-12 | -1.2984 | 0.01196 | 0.0099 | -108.5619
-11.5 | -1.2495 | 0.01125 | 0.0112 | -111.0667
-11 | -1.1982 | 0.01055 | 0.0119 | -113.5735
-10.5 | -1.1449 | 0.00999 | 0.0123 | -114.6046
-10 | -1.0907 | 0.00955 | 0.0125 | -114.2094
-9.5 | -1.036 | 0.00914 | 0.0126 | -113.3479
-9 | -0.9814 | 0.00861 | 0.0128 | -113.9837
-8.5 | -0.9262 | 0.0082 | 0.0129 | -112.9512
-8 | -0.8705 | 0.00786 | 0.0129 | -110.7506
-7.5 | -0.8149 | 0.00745 | 0.0129 | -109.3826
-7 | -0.7589 | 0.0071 | 0.0129 | -106.8873
-6.5 | -0.7025 | 0.00682 | 0.0128 | -103.0059
-6 | -0.6459 | 0.00655 | 0.0127 | -98.6107
-5.5 | -0.5888 | 0.0064 | 0.0124 | -92
-5 | -0.5317 | 0.00621 | 0.0122 | -85.62
-4.5 | -0.4744 | 0.00606 | 0.012 | -78.2838
-4 | -0.4168 | 0.00595 | 0.0117 | -70.0504
-3.5 | -0.3592 | 0.00586 | 0.0114 | -61.2969
-3 | -0.3014 | 0.00577 | 0.011 | -52.2357
-2 | -0.1858 | 0.00556 | 0.0103 | -33.4173
-1.5 | -0.1279 | 0.00548 | 0.0099 | -23.3394
-1 | -0.0699 | 0.00543 | 0.0095 | -12.8729
-0.5 | -0.0118 | 0.0054 | 0.009 | -2.1852
0 | 0.0462 | 0.00538 | 0.0085 | 8.5874
0.5 | 0.1043 | 0.00545 | 0.008 | 19.1376
1 | 0.1624 | 0.00547 | 0.0074 | 29.6892
1.5 | 0.2204 | 0.00545 | 0.0069 | 40.4404
2 | 0.2784 | 0.00554 | 0.0062 | 50.2527
2.5 | 0.3363 | 0.0056 | 0.0056 | 60.0536
3 | 0.3938 | 0.00565 | 0.0049 | 69.6991
3.5 | 0.448 | 0.00482 | 0.0043 | 92.9461
4 | 0.5042 | 0.00509 | 0.004 | 99.057
4.5 | 0.5611 | 0.00535 | 0.0036 | 104.8785
5 | 0.6181 | 0.00557 | 0.0032 | 110.9695
5.5 | 0.6745 | 0.00584 | 0.0029 | 115.4966
6 | 0.7312 | 0.00609 | 0.0024 | 120.0657
6.5 | 0.7874 | 0.00634 | 0.0021 | 124.1956
7 | 0.8434 | 0.00663 | 0.0018 | 127.2097
7.5 | 0.899 | 0.0069 | 0.0015 | 130.2899
8 | 0.9537 | 0.00718 | 0.0014 | 132.8273
8.5 | 1.0112 | 0.00757 | 0.0005 | 133.5799
9 | 1.0694 | 0.00793 | -0.0005 | 134.855
9.5 | 1.1265 | 0.00829 | -0.0014 | 135.8866
10 | 1.1814 | 0.00871 | -0.0018 | 135.6372
10.5 | 1.2355 | 0.00924 | -0.0022 | 133.7121
11.5 | 1.3425 | 0.01026 | -0.0027 | 130.848
12 | 1.3952 | 0.01079 | -0.0029 | 129.3049
12.5 | 1.4472 | 0.01134 | -0.003 | 127.619
13 | 1.4983 | 0.01194 | -0.0031 | 125.4858
13.5 | 1.5482 | 0.01261 | -0.003 | 122.7756
14 | 1.5963 | 0.01342 | -0.0027 | 118.9493
14.5 | 1.6421 | 0.01438 | -0.0021 | 114.1933
15 | 1.6849 | 0.01554 | -0.0012 | 108.4234
15.5 | 1.7276 | 0.01653 | -0.0003 | 104.513
16 | 1.7677 | 0.01759 | 0.0009 | 100.4946
16.5 | 1.8042 | 0.01878 | 0.0025 | 96.0703
17 | 1.8335 | 0.02012 | 0.0051 | 91.1282
17.5 | 1.8458 | 0.02194 | 0.0095 | 84.1294
18 | 1.8601 | 0.02452 | 0.0117 | 75.8605
18.5 | 1.8728 | 0.02781 | 0.0125 | 67.3427
19 | 1.8818 | 0.03187 | 0.0126 | 59.0461
19.5 | 1.8837 | 0.03698 | 0.012 | 50.9383
20 | 1.8796 | 0.04299 | 0.0109 | 43.7218

## 131. Re 16M Mach 0.10 (1)
BIGFOIL.COM POLAR EXPORT
m5
NACA M5 |  |  |  | Cl Max: | 1.135 | at alpha= | 12 | deg
JavaFoil+Calcfoil stall+Eppler ext transition |  |  |  | L/D Max: | 80.865 | at alpha= | 9.5 | deg
Re: | 16000000 |  |  | Cd Min: | 0.00983 | at alpha= | 3 | deg
Mach: | 0.1 |  |  | Cl=0 at alpha= | -0.35088 | deg
|  |  |  | @ Cl=0.1, Cd= | 0.01147
|  |  |  | @ Cl=0.4, Cd= | 0.0098419
|  |  |  | @ Cl=0.6, Cd= | 0.011703
alpha (deg) | Cl | Cd | Cm | Cl/Cd
-15 | -0.608 | 0.1142 | 0.018 | -5.324
-14.5 | -0.632 | 0.10854 | 0.018 | -5.821
-14 | -0.654 | 0.10131 | 0.018 | -6.458
-13.5 | -0.675 | 0.09538 | 0.018 | -7.076
-13 | -0.693 | 0.08984 | 0.017 | -7.713
-12.5 | -0.709 | 0.08402 | 0.017 | -8.434
-12 | -0.721 | 0.07802 | 0.017 | -9.235
-11.5 | -0.729 | 0.07328 | 0.017 | -9.943
-11 | -0.737 | 0.06514 | 0.018 | -11.316
-10.5 | -0.768 | 0.04418 | 0.022 | -17.384
-10 | -0.881 | 0.01405 | 0.027 | -62.709
-9.5 | -0.867 | 0.01276 | 0.026 | -67.967
-9 | -0.847 | 0.01248 | 0.026 | -67.866
-8.5 | -0.815 | 0.01211 | 0.025 | -67.308
-8 | -0.777 | 0.0129 | 0.024 | -60.203
-7.5 | -0.737 | 0.01261 | 0.023 | -58.417
-7 | -0.694 | 0.01232 | 0.022 | -56.362
-6.5 | -0.65 | 0.01236 | 0.022 | -52.606
-6 | -0.604 | 0.01141 | 0.021 | -52.911
-5.5 | -0.556 | 0.01122 | 0.02 | -49.529
-5 | -0.506 | 0.01111 | 0.019 | -45.582
-4.5 | -0.455 | 0.01102 | 0.018 | -41.335
-4 | -0.403 | 0.01092 | 0.017 | -36.924
-3.5 | -0.35 | 0.01145 | 0.016 | -30.578
-3 | -0.296 | 0.01174 | 0.015 | -25.214
-2.5 | -0.241 | 0.01162 | 0.014 | -20.758
-2 | -0.186 | 0.01066 | 0.013 | -17.438
-1.5 | -0.13 | 0.01092 | 0.013 | -11.911
-1 | -0.074 | 0.01143 | 0.012 | -6.451
-0.5 | -0.017 | 0.01143 | 0.011 | -1.508
0 | 0.04 | 0.01142 | 0.01 | 3.481
0.5 | 0.097 | 0.01147 | 0.009 | 8.461
1 | 0.154 | 0.01147 | 0.008 | 13.456
1.5 | 0.212 | 0.0109 | 0.007 | 19.417
2 | 0.269 | 0.01109 | 0.006 | 24.246
2.5 | 0.326 | 0.01002 | 0.005 | 32.548
3 | 0.383 | 0.00983 | 0.004 | 39.005
3.5 | 0.44 | 0.00987 | 0.003 | 44.565
4 | 0.497 | 0.01076 | 0.002 | 46.148
4.5 | 0.553 | 0.01151 | 0.001 | 48.025
5 | 0.609 | 0.01174 | 0 | 51.849
5.5 | 0.664 | 0.01195 | -0.001 | 55.543
6 | 0.719 | 0.01217 | -0.002 | 59.05
6.5 | 0.772 | 0.01134 | -0.003 | 68.122
7 | 0.825 | 0.0127 | -0.004 | 64.982
7.5 | 0.877 | 0.01292 | -0.005 | 67.92
8 | 0.928 | 0.01335 | -0.006 | 69.558
8.5 | 0.974 | 0.01363 | -0.007 | 71.449
9 | 1.013 | 0.01261 | -0.008 | 80.342
9.5 | 1.049 | 0.01297 | -0.01 | 80.865
10 | 1.078 | 0.01365 | -0.011 | 78.993
10.5 | 1.102 | 0.01397 | -0.012 | 78.906
11 | 1.12 | 0.0146 | -0.013 | 76.721
11.5 | 1.131 | 0.01516 | -0.014 | 74.588
12 | 1.135 | 0.01775 | -0.015 | 63.927
12.5 | 1.112 | 0.01869 | -0.015 | 59.5
13 | 1.093 | 0.02024 | -0.016 | 54.007
13.5 | 1.05 | 0.02614 | -0.017 | 40.154
14 | 1.016 | 0.03054 | -0.017 | 33.282
14.5 | 0.984 | 0.03417 | -0.018 | 28.791
15 | 0.91 | 0.05618 | -0.017 | 16.191
15.5 | 0.869 | 0.06489 | -0.018 | 13.396
16 | 0.817 | 0.08284 | -0.017 | 9.859
16.5 | 0.76 | 0.1091 | -0.016 | 6.962
17 | 0.72 | 0.12068 | -0.015 | 5.969

## 132. Re 16M Mach 0.10 (2)
BIGFOIL.COM POLAR EXPORT
m5
NACA M5 |  |  |  | Cl Max: | 1.8605 | at alpha= | 19 | deg
XFOIL ncrit=9 |  |  |  | L/D Max: | 135.639 | at alpha= | 9.5 | deg
Re: | 16000000 |  |  | Cd Min: | 0.24912 | at alpha= | -20 | deg
Mach: | 0.1 |  |  | Cl=0 at alpha= | -0.39897 | deg
|  |  |  | @ Cl=0.1, Cd= | 0.0054439
|  |  |  | @ Cl=0.4, Cd= | 0.0055936
|  |  |  | @ Cl=0.6, Cd= | 0.0055017
alpha (deg) | Cl | Cd | Cm | Cl/Cd
-20 | -0.9259 | 0.24912 | 0.1082 | -3.7167
-19.5 | -0.93 | 0.2314 | 0.0988 | -4.019
-19 | -0.9165 | 0.22433 | 0.0942 | -4.0855
-18.5 | -0.9031 | 0.21743 | 0.0899 | -4.1535
-17 | -1.69 | 0.03478 | -0.0152 | -48.5911
-15.5 | -1.6349 | 0.02311 | -0.0035 | -70.7443
-15 | -1.6001 | 0.02042 | -0.0007 | -78.3595
-14.5 | -1.5591 | 0.01836 | 0.0015 | -84.9183
-14 | -1.5149 | 0.01658 | 0.0033 | -91.3691
-13.5 | -1.4668 | 0.01528 | 0.0047 | -95.9948
-13 | -1.4165 | 0.01422 | 0.0059 | -99.6132
-12.5 | -1.365 | 0.01328 | 0.0069 | -102.7861
-12 | -1.3125 | 0.01245 | 0.0077 | -105.4217
-11.5 | -1.2621 | 0.0118 | 0.0091 | -106.9576
-11 | -1.21 | 0.01103 | 0.0101 | -109.7008
-10.5 | -1.1563 | 0.01031 | 0.0107 | -112.1532
-10 | -1.1015 | 0.00976 | 0.0112 | -112.8586
-9.5 | -1.0459 | 0.00931 | 0.0115 | -112.3416
-9 | -0.9902 | 0.00882 | 0.0118 | -112.2676
-8 | -0.8779 | 0.00796 | 0.0122 | -110.2889
-7.5 | -0.8216 | 0.00753 | 0.0123 | -109.1102
-7 | -0.7648 | 0.00719 | 0.0124 | -106.37
-6.5 | -0.7079 | 0.00687 | 0.0124 | -103.0422
-6 | -0.6508 | 0.00658 | 0.0123 | -98.9058
-5.5 | -0.5931 | 0.00642 | 0.0122 | -92.3832
-5 | -0.5354 | 0.00623 | 0.012 | -85.939
-4 | -0.4196 | 0.00596 | 0.0116 | -70.4027
-2.5 | -0.2451 | 0.00568 | 0.0106 | -43.1514
-2 | -0.1869 | 0.00557 | 0.0103 | -33.5548
-1.5 | -0.1286 | 0.00548 | 0.0099 | -23.4672
-1 | -0.0702 | 0.00543 | 0.0095 | -12.9282
-0.5 | -0.0118 | 0.0054 | 0.009 | -2.1852
0 | 0.0466 | 0.00538 | 0.0085 | 8.6617
0.5 | 0.1051 | 0.00545 | 0.008 | 19.2844
1 | 0.1635 | 0.00547 | 0.0074 | 29.8903
2 | 0.2802 | 0.00554 | 0.0063 | 50.5776
2.5 | 0.3384 | 0.0056 | 0.0056 | 60.4286
3 | 0.3963 | 0.00565 | 0.0049 | 70.1416
3.5 | 0.4507 | 0.00482 | 0.0043 | 93.5062
4 | 0.5073 | 0.00511 | 0.0041 | 99.2759
4.5 | 0.5647 | 0.00536 | 0.0037 | 105.3545
5 | 0.622 | 0.00559 | 0.0033 | 111.2701
5.5 | 0.6788 | 0.00586 | 0.003 | 115.8362
6 | 0.7361 | 0.00612 | 0.0025 | 120.2778
6.5 | 0.7927 | 0.00636 | 0.0023 | 124.6384
7 | 0.8492 | 0.00666 | 0.002 | 127.5075
7.5 | 0.9054 | 0.00693 | 0.0017 | 130.6494
8 | 0.9606 | 0.00723 | 0.0017 | 132.8631
8.5 | 1.0186 | 0.00763 | 0.0009 | 133.4993
9 | 1.0775 | 0.00798 | -0.0001 | 135.0251
9.5 | 1.1353 | 0.00837 | -0.0009 | 135.6392
10 | 1.1907 | 0.00883 | -0.0012 | 134.8471
10.5 | 1.2455 | 0.00939 | -0.0014 | 132.6411
11.5 | 1.3541 | 0.01041 | -0.0018 | 130.0768
12 | 1.4074 | 0.01097 | -0.0018 | 128.2954
12.5 | 1.4601 | 0.01156 | -0.0018 | 126.3062
13 | 1.5116 | 0.01224 | -0.0016 | 123.4967
13.5 | 1.5613 | 0.01306 | -0.0012 | 119.5482
14 | 1.6089 | 0.01403 | -0.0006 | 114.6757
14.5 | 1.654 | 0.01515 | 0.0004 | 109.1749
15 | 1.6982 | 0.0162 | 0.0015 | 104.8272
15.5 | 1.7399 | 0.01733 | 0.0028 | 100.3982
16 | 1.7782 | 0.01856 | 0.0046 | 95.8082
16.5 | 1.8104 | 0.01994 | 0.007 | 90.7924
17 | 1.8238 | 0.02179 | 0.0117 | 83.6989
17.5 | 1.8379 | 0.02442 | 0.0142 | 75.2621
18 | 1.8504 | 0.02787 | 0.0152 | 66.394
18.5 | 1.8586 | 0.0322 | 0.0153 | 57.7205
19 | 1.8605 | 0.0375 | 0.0147 | 49.6133
19.5 | 1.8529 | 0.0441 | 0.0134 | 42.0159
20 | 1.838 | 0.05175 | 0.0114 | 35.5169

## 133. Re 16M Mach 0.25 (1)
BIGFOIL.COM POLAR EXPORT
m5
NACA M5 |  |  |  | Cl Max: | 1.097 | at alpha= | 11 | deg
JavaFoil+Calcfoil stall+Eppler ext transition |  |  |  | L/D Max: | 80.425 | at alpha= | 9 | deg
Re: | 16000000 |  |  | Cd Min: | 0.00976 | at alpha= | 3 | deg
Mach: | 0.25 |  |  | Cl=0 at alpha= | -0.34746 | deg
|  |  |  | @ Cl=0.1, Cd= | 0.0115
|  |  |  | @ Cl=0.4, Cd= | 0.0097662
|  |  |  | @ Cl=0.6, Cd= | 0.12783
alpha (deg) | Cl | Cd | Cm | Cl/Cd
-14 | -0.393 | 0.12145 | 0.016 | -3.234
-13.5 | -0.45 | 0.11232 | 0.017 | -4.011
-13 | -0.503 | 0.10392 | 0.017 | -4.844
-12.5 | -0.551 | 0.09486 | 0.017 | -5.811
-12 | -0.593 | 0.08747 | 0.016 | -6.775
-11.5 | -0.627 | 0.0806 | 0.016 | -7.784
-11 | -0.655 | 0.07444 | 0.016 | -8.796
-10.5 | -0.677 | 0.06593 | 0.017 | -10.272
-10 | -0.698 | 0.05587 | 0.019 | -12.485
-9.5 | -0.718 | 0.04425 | 0.02 | -16.216
-9 | -0.833 | 0.013 | 0.026 | -64.092
-8.5 | -0.809 | 0.01262 | 0.026 | -64.11
-8 | -0.776 | 0.01305 | 0.025 | -59.499
-7.5 | -0.74 | 0.01312 | 0.024 | -56.437
-7 | -0.701 | 0.01247 | 0.023 | -56.177
-6.5 | -0.658 | 0.01252 | 0.022 | -52.592
-6 | -0.613 | 0.01228 | 0.021 | -49.94
-5.5 | -0.566 | 0.01125 | 0.02 | -50.329
-5 | -0.517 | 0.01113 | 0.019 | -46.433
-4.5 | -0.465 | 0.01092 | 0.019 | -42.609
-4 | -0.413 | 0.01163 | 0.018 | -35.479
-3.5 | -0.359 | 0.0115 | 0.017 | -31.163
-3 | -0.303 | 0.01172 | 0.016 | -25.894
-2.5 | -0.247 | 0.0117 | 0.015 | -21.149
-2 | -0.191 | 0.0106 | 0.014 | -17.992
-1.5 | -0.133 | 0.01093 | 0.013 | -12.212
-1 | -0.076 | 0.01146 | 0.012 | -6.609
-0.5 | -0.018 | 0.01141 | 0.011 | -1.552
0 | 0.041 | 0.01145 | 0.01 | 3.57
0.5 | 0.1 | 0.0115 | 0.009 | 8.667
1 | 0.159 | 0.01145 | 0.008 | 13.855
1.5 | 0.217 | 0.0109 | 0.007 | 19.957
2 | 0.276 | 0.01114 | 0.006 | 24.811
2.5 | 0.335 | 0.01006 | 0.005 | 33.309
3 | 0.394 | 0.00976 | 0.004 | 40.352
3.5 | 0.452 | 0.00982 | 0.003 | 46.031
4 | 0.51 | 0.01087 | 0.002 | 46.938
4.5 | 0.568 | 0.0107 | 0.001 | 53.089
5 | 0.625 | 0.01184 | 0 | 52.806
5.5 | 0.681 | 0.01207 | -0.001 | 56.452
6 | 0.737 | 0.01231 | -0.002 | 59.9
6.5 | 0.792 | 0.01138 | -0.003 | 69.595
7 | 0.846 | 0.01287 | -0.004 | 65.709
7.5 | 0.898 | 0.01316 | -0.006 | 68.231
8 | 0.949 | 0.01362 | -0.007 | 69.709
8.5 | 0.993 | 0.01393 | -0.008 | 71.262
9 | 1.03 | 0.0128 | -0.009 | 80.425
9.5 | 1.059 | 0.01322 | -0.01 | 80.136
10 | 1.081 | 0.01398 | -0.011 | 77.356
10.5 | 1.094 | 0.01455 | -0.012 | 75.169
11 | 1.097 | 0.01533 | -0.013 | 71.54
11.5 | 1.067 | 0.01864 | -0.014 | 57.259
12 | 1.035 | 0.02073 | -0.015 | 49.94
12.5 | 0.998 | 0.02252 | -0.015 | 44.295
13 | 0.935 | 0.02807 | -0.016 | 33.332
13.5 | 0.782 | 0.08026 | -0.013 | 9.747
14 | 0.715 | 0.09637 | -0.011 | 7.423
14.5 | 0.654 | 0.10505 | -0.011 | 6.225
15 | 0.589 | 0.11158 | -0.011 | 5.277
15.5 | 0.518 | 0.12041 | -0.011 | 4.303
16 | 0.444 | 0.12783 | -0.012 | 3.473

## 134. Re 16M Mach 0.25 (2)
BIGFOIL.COM POLAR EXPORT
m5
NACA M5 |  |  |  | Cl Max: | 1.6707 | at alpha= | 14.5 | deg
XFOIL ncrit=9 |  |  |  | L/D Max: | 134.455 | at alpha= | 9 | deg
Re: | 16000000 |  |  | Cd Min: | 0.20268 | at alpha= | -17 | deg
Mach: | 0.25 |  |  | Cl=0 at alpha= | -0.4048 | deg
|  |  |  | @ Cl=0.1, Cd= | 0.0054393
|  |  |  | @ Cl=0.4, Cd= | 0.0052806
|  |  |  | @ Cl=0.6, Cd= | 0.0054827
alpha (deg) | Cl | Cd | Cm | Cl/Cd
-17 | -0.869 | 0.20268 | 0.0808 | -4.2875
-16.5 | -0.8686 | 0.19073 | 0.0742 | -4.5541
-16 | -0.858 | 0.18292 | 0.0699 | -4.6906
-15.5 | -0.8469 | 0.17541 | 0.0659 | -4.8281
-15 | -0.8369 | 0.16766 | 0.0619 | -4.9916
-14.5 | -0.8507 | 0.15397 | 0.0549 | -5.5251
-14 | -0.8467 | 0.14533 | 0.0506 | -5.8261
-13.5 | -0.846 | 0.1362 | 0.0462 | -6.2115
-13 | -0.8507 | 0.12612 | 0.0413 | -6.7452
-12.5 | -0.912 | 0.10491 | 0.0286 | -8.6932
-12 | -1.3647 | 0.02073 | -0.0088 | -65.8321
-11.5 | -1.3283 | 0.0167 | -0.0046 | -79.5389
-11 | -1.2774 | 0.01451 | -0.0016 | -88.0358
-10.5 | -1.2206 | 0.01303 | 0.0006 | -93.6761
-10 | -1.1616 | 0.01191 | 0.0025 | -97.5315
-9.5 | -1.1027 | 0.01073 | 0.0042 | -102.7679
-9 | -1.0428 | 0.00983 | 0.0056 | -106.0834
-8.5 | -0.9817 | 0.00923 | 0.0067 | -106.3597
-8 | -0.921 | 0.0086 | 0.0077 | -107.093
-7.5 | -0.8602 | 0.00806 | 0.0086 | -106.7246
-7 | -0.7995 | 0.0076 | 0.0093 | -105.1974
-6.5 | -0.7388 | 0.00717 | 0.0099 | -103.0404
-6 | -0.6783 | 0.00677 | 0.0103 | -100.192
-5.5 | -0.6174 | 0.00654 | 0.0106 | -94.4037
-5 | -0.5564 | 0.00636 | 0.0108 | -87.4843
-4.5 | -0.4957 | 0.00615 | 0.0109 | -80.6016
-4 | -0.4349 | 0.00601 | 0.0109 | -72.3627
-3.5 | -0.3742 | 0.00591 | 0.0108 | -63.3164
-3 | -0.3136 | 0.00581 | 0.0106 | -53.9759
-2.5 | -0.2531 | 0.00571 | 0.0104 | -44.3257
-2 | -0.1926 | 0.00561 | 0.0102 | -34.3316
-1.5 | -0.1323 | 0.00549 | 0.0099 | -24.0984
-1 | -0.0719 | 0.00544 | 0.0095 | -13.2169
0 | 0.0489 | 0.00538 | 0.0086 | 9.0892
0.5 | 0.1092 | 0.00545 | 0.008 | 20.0367
1 | 0.1696 | 0.00548 | 0.0075 | 30.9489
1.5 | 0.2299 | 0.00546 | 0.007 | 42.1062
2.5 | 0.3502 | 0.00562 | 0.0057 | 62.3132
3.5 | 0.4661 | 0.00483 | 0.0045 | 96.501
4 | 0.5248 | 0.00516 | 0.0043 | 101.7054
4.5 | 0.5844 | 0.00542 | 0.004 | 107.8229
5 | 0.6441 | 0.00566 | 0.0037 | 113.7986
5.5 | 0.7033 | 0.00596 | 0.0035 | 118.0034
6 | 0.7634 | 0.00625 | 0.0032 | 122.144
6.5 | 0.8227 | 0.00651 | 0.0031 | 126.3748
7 | 0.8819 | 0.00683 | 0.003 | 129.1215
7.5 | 0.9413 | 0.00714 | 0.003 | 131.8347
8 | 0.9994 | 0.00753 | 0.0034 | 132.7224
8.5 | 1.06 | 0.00792 | 0.0032 | 133.8384
9 | 1.1227 | 0.00835 | 0.0026 | 134.4551
9.5 | 1.1847 | 0.00891 | 0.0022 | 132.963
10 | 1.2438 | 0.00952 | 0.0025 | 130.6513
10.5 | 1.3028 | 0.01012 | 0.0029 | 128.7352
11 | 1.3613 | 0.01076 | 0.0035 | 126.5149
11.5 | 1.419 | 0.01151 | 0.0043 | 123.2841
12 | 1.4753 | 0.0124 | 0.0054 | 118.9758
12.5 | 1.5294 | 0.0135 | 0.0069 | 113.2889
13 | 1.5803 | 0.01484 | 0.0088 | 106.4892
13.5 | 1.6254 | 0.0166 | 0.0114 | 97.9157
14 | 1.6581 | 0.01912 | 0.0151 | 86.7207
14.5 | 1.6707 | 0.02203 | 0.021 | 75.8375
15 | 1.6671 | 0.02631 | 0.0251 | 63.3637
15.5 | 1.6574 | 0.0329 | 0.0253 | 50.3769
16 | 1.6388 | 0.04125 | 0.0234 | 39.7285
16.5 | 1.6099 | 0.0513 | 0.02 | 31.3821
17 | 1.5726 | 0.06293 | 0.0152 | 24.9897
17.5 | 1.5377 | 0.07527 | 0.0093 | 20.4291
18 | 1.4961 | 0.08921 | 0.0023 | 16.7705
18.5 | 1.453 | 0.10393 | -0.0053 | 13.9806
19 | 1.4045 | 0.11993 | -0.0138 | 11.711
19.5 | 1.3523 | 0.13724 | -0.0235 | 9.8535

## 135. Re 16M Mach 0.50 (1)
BIGFOIL.COM POLAR EXPORT
m5
NACA M5 |  |  |  | Cl Max: | 1.085 | at alpha= | 20 | deg
JavaFoil+Calcfoil stall+Eppler ext transition |  |  |  | L/D Max: | 74.98 | at alpha= | 7.5 | deg
Re: | 16000000 |  |  | Cd Min: | 0.0098 | at alpha= | 3 | deg
Mach: | 0.5 |  |  | Cl=0 at alpha= | -0.34848 | deg
|  |  |  | @ Cl=0.1, Cd= | 0.011603
|  |  |  | @ Cl=0.4, Cd= | 0.010046
|  |  |  | @ Cl=0.6, Cd= | 0.011971
alpha (deg) | Cl | Cd | Cm | Cl/Cd
-20 | -1.003 | 0.15722 | 0.029 | -6.382
-19.5 | -0.978 | 0.15257 | 0.028 | -6.408
-19 | -0.953 | 0.14894 | 0.027 | -6.396
-18.5 | -0.928 | 0.14303 | 0.026 | -6.491
-18 | -0.904 | 0.14109 | 0.026 | -6.409
-17.5 | -0.88 | 0.13492 | 0.026 | -6.523
-17 | -0.857 | 0.13079 | 0.025 | -6.549
-16.5 | -0.833 | 0.12318 | 0.025 | -6.761
-16 | -0.808 | 0.11844 | 0.025 | -6.825
-15.5 | -0.783 | 0.11391 | 0.024 | -6.875
-15 | -0.76 | 0.10339 | 0.024 | -7.347
-14.5 | -0.734 | 0.09955 | 0.023 | -7.371
-14 | -0.708 | 0.09552 | 0.022 | -7.414
-13.5 | -0.68 | 0.0978 | 0.021 | -6.958
-13 | -0.655 | 0.09478 | 0.02 | -6.909
-12.5 | -0.63 | 0.09078 | 0.02 | -6.936
-12 | -0.604 | 0.0869 | 0.019 | -6.955
-11.5 | -0.579 | 0.07974 | 0.019 | -7.265
-11 | -0.554 | 0.07615 | 0.018 | -7.274
-10.5 | -0.528 | 0.07287 | 0.018 | -7.252
-10 | -0.503 | 0.07852 | 0.017 | -6.403
-9.5 | -0.477 | 0.0716 | 0.016 | -6.667
-9 | -0.452 | 0.06626 | 0.016 | -6.817
-8.5 | -0.426 | 0.06117 | 0.016 | -6.969
-8 | -0.401 | 0.05656 | 0.015 | -7.086
-7.5 | -0.375 | 0.05265 | 0.015 | -7.126
-7 | -0.358 | 0.04104 | 0.018 | -8.727
-6.5 | -0.396 | 0.01331 | 0.025 | -29.752
-6 | -0.569 | 0.01298 | 0.024 | -43.808
-5.5 | -0.567 | 0.01276 | 0.023 | -44.452
-5 | -0.539 | 0.01243 | 0.022 | -43.34
-4.5 | -0.497 | 0.01217 | 0.021 | -40.827
-4 | -0.447 | 0.01195 | 0.02 | -37.437
-3.5 | -0.393 | 0.01179 | 0.019 | -33.312
-3 | -0.335 | 0.01199 | 0.018 | -27.909
-2.5 | -0.274 | 0.01184 | 0.017 | -23.16
-2 | -0.212 | 0.01074 | 0.015 | -19.735
-1.5 | -0.149 | 0.01169 | 0.014 | -12.714
-1 | -0.084 | 0.01157 | 0.013 | -7.304
-0.5 | -0.02 | 0.01155 | 0.012 | -1.71
0 | 0.046 | 0.01152 | 0.011 | 3.962
0.5 | 0.111 | 0.01162 | 0.01 | 9.587
1 | 0.177 | 0.01161 | 0.009 | 15.27
1.5 | 0.243 | 0.01149 | 0.008 | 21.146
2 | 0.309 | 0.01129 | 0.007 | 27.355
2.5 | 0.375 | 0.0102 | 0.005 | 36.72
3 | 0.44 | 0.0098 | 0.004 | 44.895
3.5 | 0.505 | 0.01004 | 0.003 | 50.298
4 | 0.569 | 0.01185 | 0.002 | 48.04
4.5 | 0.633 | 0.0121 | 0.001 | 52.282
5 | 0.695 | 0.01245 | 0 | 55.836
5.5 | 0.756 | 0.0128 | -0.001 | 59.115
6 | 0.816 | 0.01183 | -0.003 | 68.936
6.5 | 0.872 | 0.01349 | -0.004 | 64.627
7 | 0.925 | 0.01245 | -0.005 | 74.289
7.5 | 0.974 | 0.01298 | -0.006 | 74.98
8 | 1.015 | 0.01515 | -0.007 | 66.999
8.5 | 1.023 | 0.01406 | -0.009 | 72.739
9 | 0.925 | 0.01865 | -0.01 | 49.561
9.5 | 0.519 | 0.07174 | -0.005 | 7.238
10 | 0.545 | 0.07677 | -0.006 | 7.105
10.5 | 0.683 | 0.02188 | -0.013 | 31.21
11 | 0.7 | 0.02608 | -0.014 | 26.848
11.5 | 0.704 | 0.03683 | -0.014 | 19.114
12 | 0.683 | 0.06494 | -0.013 | 10.519
12.5 | 0.689 | 0.08373 | -0.011 | 8.225
13 | 0.714 | 0.08978 | -0.012 | 7.954
13.5 | 0.732 | 0.10711 | -0.011 | 6.83
14 | 0.76 | 0.10091 | -0.012 | 7.527
14.5 | 0.792 | 0.10146 | -0.014 | 7.802
15 | 0.827 | 0.1008 | -0.016 | 8.2
15.5 | 0.903 | 0.06851 | -0.021 | 13.176
16 | 0.897 | 0.09646 | -0.02 | 9.303
16.5 | 0.923 | 0.10227 | -0.02 | 9.029
17 | 0.943 | 0.11268 | -0.021 | 8.372
17.5 | 0.959 | 0.12888 | -0.02 | 7.443
18 | 0.971 | 0.14709 | -0.019 | 6.605
18.5 | 1.001 | 0.14775 | -0.021 | 6.776
19 | 1.027 | 0.15372 | -0.022 | 6.684
19.5 | 1.058 | 0.15766 | -0.023 | 6.71
20 | 1.085 | 0.16084 | -0.024 | 6.744

## 136. Re 16M Mach 0.50 (2)
BIGFOIL.COM POLAR EXPORT
m5
NACA M5 |  |  |  | Cl Max: | 1.1611 | at alpha= | 8.5 | deg
XFOIL ncrit=9 |  |  |  | L/D Max: | 132.987 | at alpha= | 7 | deg
Re: | 16000000 |  |  | Cd Min: | 0.13935 | at alpha= | 13.5 | deg
Mach: | 0.5 |  |  | Cl=0 at alpha= | -0.43049 | deg
|  |  |  | @ Cl=0.1, Cd= | 0.0054262
|  |  |  | @ Cl=0.4, Cd= | 0.0056825
|  |  |  | @ Cl=0.6, Cd= | 0.0054165
alpha (deg) | Cl | Cd | Cm | Cl/Cd
-5 | -0.6621 | 0.007 | 0.0018 | -94.5857
-4.5 | -0.5839 | 0.00676 | 0.0042 | -86.3757
-4 | -0.5085 | 0.00641 | 0.006 | -79.3292
-3.5 | -0.4344 | 0.00621 | 0.0073 | -69.9517
-3 | -0.3616 | 0.00604 | 0.0082 | -59.8675
-2.5 | -0.2898 | 0.00589 | 0.0088 | -49.202
-2 | -0.2189 | 0.00576 | 0.0092 | -38.0035
-1.5 | -0.1488 | 0.00562 | 0.0093 | -26.4769
-1 | -0.0791 | 0.00551 | 0.0093 | -14.3557
-0.5 | -0.0096 | 0.00545 | 0.0091 | -1.7615
0.5 | 0.1285 | 0.00542 | 0.0083 | 23.7085
1 | 0.1974 | 0.00551 | 0.0077 | 35.8258
1.5 | 0.2664 | 0.00552 | 0.0072 | 48.2609
2 | 0.3353 | 0.00557 | 0.0067 | 60.1975
2.5 | 0.4043 | 0.00569 | 0.0061 | 71.0545
3 | 0.473 | 0.00579 | 0.0055 | 81.6926
3.5 | 0.5361 | 0.00498 | 0.0055 | 107.6506
4 | 0.6049 | 0.00545 | 0.0055 | 110.9908
4.5 | 0.6749 | 0.00575 | 0.0056 | 117.3739
5 | 0.7457 | 0.00612 | 0.0059 | 121.8464
5.5 | 0.8168 | 0.00644 | 0.0066 | 126.8323
6 | 0.8898 | 0.00684 | 0.0073 | 130.0877
6.5 | 0.9638 | 0.00726 | 0.0083 | 132.7548
7 | 1.0373 | 0.0078 | 0.0102 | 132.9872
7.5 | 1.1093 | 0.009 | 0.013 | 123.2556
8 | 1.1517 | 0.01333 | 0.0189 | 86.3991
8.5 | 1.1611 | 0.02143 | 0.0241 | 54.1811
9 | 1.1347 | 0.02821 | 0.0308 | 40.2233
9.5 | 1.1048 | 0.0374 | 0.0286 | 29.5401
10 | 1.0746 | 0.04844 | 0.0224 | 22.1841
10.5 | 1.0439 | 0.06063 | 0.0147 | 17.2175
11 | 1.015 | 0.07356 | 0.0065 | 13.7983
11.5 | 0.9892 | 0.08695 | -0.0015 | 11.3767
12 | 0.967 | 0.10046 | -0.0086 | 9.6257
12.5 | 0.9478 | 0.1137 | -0.0145 | 8.336
13 | 0.9323 | 0.12662 | -0.0208 | 7.363
13.5 | 0.9207 | 0.13935 | -0.0273 | 6.6071

## 137. Re 18M Mach 0.00 (1)
BIGFOIL.COM POLAR EXPORT
m5
NACA M5 |  |  |  | Cl Max: | 1.143 | at alpha= | 12.5 | deg
JavaFoil+Calcfoil stall+Eppler ext transition |  |  |  | L/D Max: | 81.043 | at alpha= | 9.5 | deg
Re: | 18000000 |  |  | Cd Min: | 0.01029 | at alpha= | 3 | deg
Mach: | 0 |  |  | Cl=0 at alpha= | -0.35088 | deg
|  |  |  | @ Cl=0.1, Cd= | 0.011352
|  |  |  | @ Cl=0.4, Cd= | 0.01036
|  |  |  | @ Cl=0.6, Cd= | 0.011548
alpha (deg) | Cl | Cd | Cm | Cl/Cd
-15 | -0.644 | 0.11146 | 0.019 | -5.777
-14.5 | -0.664 | 0.10604 | 0.018 | -6.263
-14 | -0.683 | 0.09905 | 0.018 | -6.896
-13.5 | -0.7 | 0.09434 | 0.018 | -7.419
-13 | -0.714 | 0.08897 | 0.017 | -8.029
-12.5 | -0.727 | 0.08196 | 0.018 | -8.874
-12 | -0.735 | 0.0777 | 0.017 | -9.461
-11.5 | -0.741 | 0.07231 | 0.017 | -10.243
-11 | -0.744 | 0.06574 | 0.018 | -11.324
-10.5 | -0.764 | 0.04879 | 0.021 | -15.664
-10 | -0.886 | 0.01379 | 0.027 | -64.23
-9.5 | -0.87 | 0.01249 | 0.026 | -69.629
-9 | -0.848 | 0.01227 | 0.026 | -69.111
-8.5 | -0.815 | 0.01226 | 0.025 | -66.468
-8 | -0.776 | 0.01271 | 0.024 | -61.089
-7.5 | -0.736 | 0.0125 | 0.023 | -58.87
-7 | -0.693 | 0.01229 | 0.022 | -56.377
-6.5 | -0.648 | 0.01225 | 0.021 | -52.902
-6 | -0.602 | 0.01128 | 0.021 | -53.387
-5.5 | -0.554 | 0.01119 | 0.02 | -49.498
-5 | -0.504 | 0.01101 | 0.019 | -45.829
-4.5 | -0.454 | 0.01092 | 0.018 | -41.54
-4 | -0.402 | 0.01086 | 0.017 | -36.961
-3.5 | -0.348 | 0.01172 | 0.016 | -29.728
-3 | -0.295 | 0.01159 | 0.015 | -25.412
-2.5 | -0.24 | 0.01121 | 0.014 | -21.423
-2 | -0.185 | 0.01089 | 0.013 | -16.993
-1.5 | -0.129 | 0.0109 | 0.012 | -11.877
-1 | -0.073 | 0.01136 | 0.012 | -6.462
-0.5 | -0.017 | 0.01139 | 0.011 | -1.505
0 | 0.04 | 0.01141 | 0.01 | 3.469
0.5 | 0.097 | 0.01135 | 0.009 | 8.505
1 | 0.154 | 0.01139 | 0.008 | 13.479
1.5 | 0.211 | 0.01126 | 0.007 | 18.699
2 | 0.268 | 0.01089 | 0.006 | 24.573
2.5 | 0.325 | 0.01107 | 0.005 | 29.304
3 | 0.381 | 0.01029 | 0.004 | 37.064
3.5 | 0.438 | 0.0105 | 0.003 | 41.687
4 | 0.494 | 0.01077 | 0.002 | 45.892
4.5 | 0.55 | 0.01061 | 0.001 | 51.872
5 | 0.606 | 0.01166 | 0 | 51.932
5.5 | 0.661 | 0.01188 | -0.001 | 55.637
6 | 0.715 | 0.01209 | -0.002 | 59.153
6.5 | 0.769 | 0.01131 | -0.003 | 67.98
7 | 0.822 | 0.01253 | -0.004 | 65.56
7.5 | 0.874 | 0.01284 | -0.005 | 68.019
8 | 0.924 | 0.01311 | -0.006 | 70.54
8.5 | 0.97 | 0.01347 | -0.007 | 71.989
9 | 1.01 | 0.01257 | -0.008 | 80.39
9.5 | 1.046 | 0.01291 | -0.009 | 81.043
10 | 1.077 | 0.0133 | -0.011 | 80.956
10.5 | 1.102 | 0.01383 | -0.012 | 79.67
11 | 1.122 | 0.01423 | -0.013 | 78.834
11.5 | 1.135 | 0.01489 | -0.014 | 76.201
12 | 1.142 | 0.01554 | -0.015 | 73.49
12.5 | 1.143 | 0.01586 | -0.016 | 72.076
13 | 1.113 | 0.01936 | -0.016 | 57.48
13.5 | 1.078 | 0.02373 | -0.017 | 45.409
14 | 1.045 | 0.02821 | -0.017 | 37.056
14.5 | 1.024 | 0.02955 | -0.018 | 34.65
15 | 0.968 | 0.04222 | -0.018 | 22.921
15.5 | 0.936 | 0.04619 | -0.019 | 20.275
16 | 0.888 | 0.05927 | -0.019 | 14.984
16.5 | 0.802 | 0.10681 | -0.016 | 7.511
17 | 0.778 | 0.10582 | -0.017 | 7.355
17.5 | 0.741 | 0.11897 | -0.017 | 6.227

## 138. Re 18M Mach 0.00 (2)
BIGFOIL.COM POLAR EXPORT
m5
NACA M5 |  |  |  | Cl Max: | 1.9064 | at alpha= | 19.5 | deg
XFOIL ncrit=9 |  |  |  | L/D Max: | 138.756 | at alpha= | 9.5 | deg
Re: | 18000000 |  |  | Cd Min: | 0.04535 | at alpha= | -19.5 | deg
Mach: | 0 |  |  | Cl=0 at alpha= | -0.39587 | deg
|  |  |  | @ Cl=0.1, Cd= | 0.0054051
|  |  |  | @ Cl=0.4, Cd= | 0.005672
|  |  |  | @ Cl=0.6, Cd= | 0.0054165
alpha (deg) | Cl | Cd | Cm | Cl/Cd
-19.5 | -1.728 | 0.04535 | -0.0288 | -38.1036
-19 | -1.7864 | 0.03715 | -0.023 | -48.0861
-18.5 | -1.8083 | 0.03313 | -0.0145 | -54.5819
-18 | -1.7977 | 0.02982 | -0.0099 | -60.285
-17.5 | -1.7755 | 0.02712 | -0.0064 | -65.4683
-17 | -1.7461 | 0.02484 | -0.0035 | -70.2939
-16.5 | -1.7119 | 0.02286 | -0.001 | -74.8863
-16 | -1.6743 | 0.02104 | 0.0011 | -79.577
-15.5 | -1.6375 | 0.01887 | 0.0033 | -86.778
-15 | -1.5957 | 0.01721 | 0.005 | -92.7193
-14.5 | -1.5505 | 0.0159 | 0.0064 | -97.5157
-14 | -1.5031 | 0.01482 | 0.0074 | -101.4238
-13.5 | -1.4539 | 0.01391 | 0.0083 | -104.5219
-13 | -1.4036 | 0.01309 | 0.0091 | -107.2269
-12.5 | -1.3525 | 0.01233 | 0.0097 | -109.6918
-12 | -1.302 | 0.0117 | 0.0106 | -111.2821
-11.5 | -1.2517 | 0.0111 | 0.0116 | -112.7658
-11 | -1.1994 | 0.01044 | 0.0121 | -114.8851
-10.5 | -1.1461 | 0.00984 | 0.0124 | -116.4736
-10 | -1.0918 | 0.00938 | 0.0126 | -116.3966
-9.5 | -1.037 | 0.00898 | 0.0128 | -115.4788
-9 | -0.9821 | 0.00853 | 0.0129 | -115.1348
-8.5 | -0.927 | 0.00807 | 0.013 | -114.8699
-8 | -0.8712 | 0.00775 | 0.013 | -112.4129
-7.5 | -0.8155 | 0.00735 | 0.013 | -110.9524
-7 | -0.7594 | 0.00704 | 0.013 | -107.8693
-6.5 | -0.703 | 0.00673 | 0.0129 | -104.4577
-6 | -0.6465 | 0.00645 | 0.0127 | -100.2326
-5.5 | -0.5893 | 0.0063 | 0.0125 | -93.5397
-5 | -0.5321 | 0.00613 | 0.0123 | -86.8026
-4.5 | -0.4748 | 0.00596 | 0.0121 | -79.6644
-4 | -0.4173 | 0.00585 | 0.0118 | -71.3333
-3.5 | -0.3596 | 0.00576 | 0.0114 | -62.4306
-3 | -0.3018 | 0.00567 | 0.0111 | -53.2275
-2.5 | -0.244 | 0.00559 | 0.0107 | -43.6494
-2 | -0.1861 | 0.00552 | 0.0103 | -33.7138
-1.5 | -0.1282 | 0.00541 | 0.0099 | -23.6969
-1 | -0.0702 | 0.00537 | 0.0095 | -13.0726
-0.5 | -0.0121 | 0.00535 | 0.009 | -2.2617
0 | 0.046 | 0.00534 | 0.0085 | 8.6142
0.5 | 0.1041 | 0.00541 | 0.008 | 19.2421
1 | 0.1622 | 0.00542 | 0.0074 | 29.9262
1.5 | 0.2203 | 0.00542 | 0.0069 | 40.6458
2 | 0.2783 | 0.00552 | 0.0063 | 50.4167
3 | 0.3939 | 0.00571 | 0.0049 | 68.9842
4 | 0.5046 | 0.00502 | 0.0039 | 100.5179
4.5 | 0.5619 | 0.00527 | 0.0035 | 106.6224
5 | 0.6191 | 0.00549 | 0.003 | 112.7687
5.5 | 0.6753 | 0.00575 | 0.0027 | 117.4435
6 | 0.7323 | 0.006 | 0.0022 | 122.05
6.5 | 0.789 | 0.00623 | 0.0018 | 126.6453
7 | 0.8449 | 0.00652 | 0.0015 | 129.5859
7.5 | 0.9009 | 0.00678 | 0.0011 | 132.8761
8 | 0.9559 | 0.00706 | 0.0009 | 135.3966
9 | 1.0689 | 0.00776 | -0.0003 | 137.7448
9.5 | 1.1267 | 0.00812 | -0.0013 | 138.7562
10 | 1.182 | 0.00856 | -0.0019 | 138.0841
10.5 | 1.2363 | 0.00909 | -0.0022 | 136.0066
11 | 1.2904 | 0.00954 | -0.0026 | 135.2621
11.5 | 1.3439 | 0.01002 | -0.0029 | 134.1218
12 | 1.3968 | 0.01053 | -0.0031 | 132.6496
12.5 | 1.449 | 0.01107 | -0.0032 | 130.8943
13 | 1.5002 | 0.01166 | -0.0033 | 128.6621
13.5 | 1.5502 | 0.01234 | -0.0032 | 125.624
14 | 1.5984 | 0.01317 | -0.0029 | 121.3667
15.5 | 1.7329 | 0.01601 | -0.0009 | 108.2386
16 | 1.7742 | 0.01702 | 0.0002 | 104.2421
16.5 | 1.8123 | 0.01814 | 0.0016 | 99.9063
17 | 1.8451 | 0.01939 | 0.0037 | 95.1573
17.5 | 1.8627 | 0.02091 | 0.0079 | 89.0818
18 | 1.8764 | 0.02319 | 0.0108 | 80.9142
18.5 | 1.8903 | 0.02614 | 0.0122 | 72.3145
19 | 1.9012 | 0.02984 | 0.0126 | 63.7131
19.5 | 1.9064 | 0.03446 | 0.0123 | 55.3221
20 | 1.9053 | 0.03996 | 0.0115 | 47.6802

## 139. Re 18M Mach 0.10 (1)
BIGFOIL.COM POLAR EXPORT
m5
NACA M5 |  |  |  | Cl Max: | 1.135 | at alpha= | 12 | deg
JavaFoil+Calcfoil stall+Eppler ext transition |  |  |  | L/D Max: | 80.773 | at alpha= | 9.5 | deg
Re: | 18000000 |  |  | Cd Min: | 0.00971 | at alpha= | 3 | deg
Mach: | 0.1 |  |  | Cl=0 at alpha= | -0.35088 | deg
|  |  |  | @ Cl=0.1, Cd= | 0.011419
|  |  |  | @ Cl=0.4, Cd= | 0.0099426
|  |  |  | @ Cl=0.6, Cd= | 0.011506
alpha (deg) | Cl | Cd | Cm | Cl/Cd
-15 | -0.608 | 0.1146 | 0.018 | -5.303
-14.5 | -0.632 | 0.10752 | 0.018 | -5.876
-14 | -0.654 | 0.10201 | 0.018 | -6.415
-13.5 | -0.675 | 0.09535 | 0.018 | -7.083
-13 | -0.693 | 0.0902 | 0.017 | -7.684
-12.5 | -0.708 | 0.08405 | 0.017 | -8.424
-12 | -0.721 | 0.07777 | 0.018 | -9.275
-11.5 | -0.731 | 0.07094 | 0.018 | -10.305
-11 | -0.734 | 0.06732 | 0.017 | -10.9
-10.5 | -0.752 | 0.05168 | 0.02 | -14.561
-10 | -0.881 | 0.01392 | 0.027 | -63.295
-9.5 | -0.867 | 0.01258 | 0.026 | -68.938
-9 | -0.847 | 0.01226 | 0.026 | -69.088
-8.5 | -0.815 | 0.01202 | 0.025 | -67.822
-8 | -0.777 | 0.01276 | 0.024 | -60.886
-7.5 | -0.737 | 0.01256 | 0.023 | -58.645
-7 | -0.695 | 0.01223 | 0.022 | -56.775
-6.5 | -0.65 | 0.01222 | 0.022 | -53.217
-6 | -0.604 | 0.01127 | 0.021 | -53.618
-5.5 | -0.556 | 0.01115 | 0.02 | -49.842
-5 | -0.506 | 0.01104 | 0.019 | -45.872
-4.5 | -0.455 | 0.01097 | 0.018 | -41.509
-4 | -0.403 | 0.01089 | 0.017 | -37.044
-3.5 | -0.35 | 0.01169 | 0.016 | -29.944
-3 | -0.296 | 0.01161 | 0.015 | -25.487
-2.5 | -0.241 | 0.01122 | 0.014 | -21.502
-2 | -0.186 | 0.01094 | 0.013 | -16.993
-1.5 | -0.13 | 0.01085 | 0.013 | -11.984
-1 | -0.074 | 0.01138 | 0.012 | -6.483
-0.5 | -0.017 | 0.01136 | 0.011 | -1.517
0 | 0.04 | 0.01137 | 0.01 | 3.497
0.5 | 0.097 | 0.01142 | 0.009 | 8.497
1 | 0.154 | 0.0114 | 0.008 | 13.532
1.5 | 0.212 | 0.01122 | 0.007 | 18.854
2 | 0.269 | 0.01089 | 0.006 | 24.693
2.5 | 0.326 | 0.01113 | 0.005 | 29.303
3 | 0.383 | 0.00971 | 0.004 | 39.486
3.5 | 0.44 | 0.01049 | 0.003 | 41.971
4 | 0.497 | 0.01083 | 0.002 | 45.874
4.5 | 0.553 | 0.01065 | 0.001 | 51.898
5 | 0.609 | 0.01167 | 0 | 52.151
5.5 | 0.664 | 0.01189 | -0.001 | 55.853
6 | 0.719 | 0.01211 | -0.002 | 59.36
6.5 | 0.772 | 0.01131 | -0.003 | 68.33
7 | 0.825 | 0.01261 | -0.004 | 65.44
7.5 | 0.877 | 0.01282 | -0.005 | 68.425
8 | 0.928 | 0.01309 | -0.006 | 70.936
8.5 | 0.974 | 0.01355 | -0.007 | 71.84
9 | 1.013 | 0.01263 | -0.008 | 80.267
9.5 | 1.049 | 0.01298 | -0.01 | 80.773
10 | 1.078 | 0.0134 | -0.011 | 80.459
10.5 | 1.102 | 0.01388 | -0.012 | 79.411
11 | 1.12 | 0.01443 | -0.013 | 77.576
11.5 | 1.131 | 0.01488 | -0.014 | 76.002
12 | 1.135 | 0.01572 | -0.015 | 72.196
12.5 | 1.117 | 0.01832 | -0.016 | 60.978
13 | 1.095 | 0.0199 | -0.016 | 55.015
13.5 | 1.053 | 0.02514 | -0.017 | 41.895
14 | 1.037 | 0.02494 | -0.018 | 41.598
14.5 | 0.987 | 0.03299 | -0.018 | 29.904
15 | 0.918 | 0.05142 | -0.018 | 17.859
15.5 | 0.878 | 0.05903 | -0.018 | 14.878
16 | 0.824 | 0.07677 | -0.018 | 10.738
16.5 | 0.755 | 0.11344 | -0.015 | 6.657
17 | 0.723 | 0.1178 | -0.016 | 6.136

## 140. Re 18M Mach 0.10 (2)
BIGFOIL.COM POLAR EXPORT
m5
NACA M5 |  |  |  | Cl Max: | 1.884 | at alpha= | 19 | deg
XFOIL ncrit=9 |  |  |  | L/D Max: | 138.463 | at alpha= | 9.5 | deg
Re: | 18000000 |  |  | Cd Min: | 0.048 | at alpha= | 20 | deg
Mach: | 0.1 |  |  | Cl=0 at alpha= | -0.39692 | deg
|  |  |  | @ Cl=0.1, Cd= | 0.0054041
|  |  |  | @ Cl=0.4, Cd= | 0.0056632
|  |  |  | @ Cl=0.6, Cd= | 0.0054182
alpha (deg) | Cl | Cd | Cm | Cl/Cd
-17.5 | -1.7177 | 0.0366 | -0.0183 | -46.9317
-17 | -1.7235 | 0.03119 | -0.0128 | -55.2581
-16.5 | -1.706 | 0.02746 | -0.0087 | -62.1267
-16 | -1.677 | 0.02462 | -0.0055 | -68.1154
-15 | -1.6041 | 0.01992 | -0.0003 | -80.5271
-14.5 | -1.5622 | 0.01797 | 0.0018 | -86.9338
-14 | -1.5178 | 0.0162 | 0.0037 | -93.6914
-13.5 | -1.4699 | 0.01484 | 0.0051 | -99.0499
-13 | -1.4194 | 0.0138 | 0.0063 | -102.8551
-12.5 | -1.3676 | 0.0129 | 0.0072 | -106.0155
-12 | -1.3162 | 0.01216 | 0.0084 | -108.2401
-11.5 | -1.2649 | 0.01155 | 0.0096 | -109.5152
-11 | -1.2114 | 0.01089 | 0.0103 | -111.2397
-10.5 | -1.1574 | 0.0102 | 0.0109 | -113.4706
-10 | -1.1026 | 0.00959 | 0.0113 | -114.9739
-9.5 | -1.047 | 0.00913 | 0.0117 | -114.6769
-9 | -0.9911 | 0.0087 | 0.0119 | -113.9195
-8.5 | -0.9353 | 0.00819 | 0.0122 | -114.2002
-8 | -0.8788 | 0.00783 | 0.0123 | -112.235
-7.5 | -0.8222 | 0.00744 | 0.0124 | -110.5108
-7 | -0.7654 | 0.00711 | 0.0125 | -107.6512
-6.5 | -0.7085 | 0.00677 | 0.0125 | -104.6529
-6 | -0.6513 | 0.00648 | 0.0124 | -100.5093
-5.5 | -0.5936 | 0.00632 | 0.0123 | -93.9241
-5 | -0.5359 | 0.00615 | 0.0121 | -87.1382
-4.5 | -0.4781 | 0.00597 | 0.0119 | -80.0838
-4 | -0.42 | 0.00586 | 0.0116 | -71.6724
-3.5 | -0.3619 | 0.00577 | 0.0113 | -62.721
-3 | -0.3037 | 0.00568 | 0.011 | -53.4683
-2.5 | -0.2454 | 0.0056 | 0.0107 | -43.8214
-2 | -0.1871 | 0.00552 | 0.0103 | -33.8949
-1.5 | -0.1289 | 0.00541 | 0.0099 | -23.8262
-1 | -0.0705 | 0.00537 | 0.0095 | -13.1285
0 | 0.0464 | 0.00534 | 0.0085 | 8.6891
0.5 | 0.1049 | 0.00541 | 0.008 | 19.39
1 | 0.1633 | 0.00542 | 0.0074 | 30.1292
1.5 | 0.2217 | 0.00542 | 0.0069 | 40.9041
3 | 0.3964 | 0.00571 | 0.0049 | 69.4221
3.5 | 0.4518 | 0.00499 | 0.0041 | 90.5411
4 | 0.5077 | 0.00503 | 0.004 | 100.9344
4.5 | 0.5654 | 0.00528 | 0.0035 | 107.0833
5 | 0.623 | 0.00551 | 0.0031 | 113.0672
5.5 | 0.6797 | 0.00577 | 0.0028 | 117.799
6 | 0.7372 | 0.00603 | 0.0023 | 122.2554
6.5 | 0.7944 | 0.00626 | 0.0019 | 126.901
7 | 0.8508 | 0.00655 | 0.0016 | 129.8931
7.5 | 0.9073 | 0.00681 | 0.0013 | 133.2305
8 | 0.9629 | 0.00712 | 0.0012 | 135.2388
9 | 1.077 | 0.00782 | 0.0001 | 137.7238
9.5 | 1.1354 | 0.0082 | -0.0008 | 138.4634
10 | 1.1914 | 0.00868 | -0.0013 | 137.2581
11 | 1.3012 | 0.00967 | -0.0018 | 134.5605
11.5 | 1.3555 | 0.01017 | -0.0019 | 133.2842
12 | 1.4091 | 0.01071 | -0.002 | 131.5686
12.5 | 1.4619 | 0.01129 | -0.002 | 129.4863
13 | 1.5136 | 0.01197 | -0.0018 | 126.4495
13.5 | 1.5633 | 0.01281 | -0.0014 | 122.0375
14 | 1.6109 | 0.01381 | -0.0008 | 116.6474
15 | 1.7034 | 0.01569 | 0.0009 | 108.566
15.5 | 1.7464 | 0.01675 | 0.0021 | 104.2627
16 | 1.7863 | 0.01791 | 0.0037 | 99.7376
16.5 | 1.8214 | 0.01921 | 0.0058 | 94.8152
17 | 1.8422 | 0.02076 | 0.0099 | 88.738
17.5 | 1.855 | 0.02307 | 0.0134 | 80.4075
18 | 1.8687 | 0.02616 | 0.0149 | 71.4335
18.5 | 1.8791 | 0.03009 | 0.0154 | 62.4493
19 | 1.884 | 0.03492 | 0.0151 | 53.9519
19.5 | 1.8799 | 0.04098 | 0.0141 | 45.8736
20 | 1.869 | 0.048 | 0.0126 | 38.9375

## 141. Re 18M Mach 0.25 (1)
BIGFOIL.COM POLAR EXPORT
m5
NACA M5 |  |  |  | Cl Max: | 1.097 | at alpha= | 11 | deg
JavaFoil+Calcfoil stall+Eppler ext transition |  |  |  | L/D Max: | 80.911 | at alpha= | 9.5 | deg
Re: | 18000000 |  |  | Cd Min: | 0.00965 | at alpha= | 3 | deg
Mach: | 0.25 |  |  | Cl=0 at alpha= | -0.34746 | deg
|  |  |  | @ Cl=0.1, Cd= | 0.01144
|  |  |  | @ Cl=0.4, Cd= | 0.0097441
|  |  |  | @ Cl=0.6, Cd= | 0.12893
alpha (deg) | Cl | Cd | Cm | Cl/Cd
-14.5 | -0.331 | 0.13554 | 0.017 | -2.439
-14 | -0.393 | 0.11954 | 0.017 | -3.286
-13.5 | -0.451 | 0.1097 | 0.017 | -4.108
-13 | -0.503 | 0.10277 | 0.017 | -4.899
-12.5 | -0.551 | 0.09366 | 0.017 | -5.885
-12 | -0.593 | 0.0861 | 0.017 | -6.885
-11.5 | -0.627 | 0.08096 | 0.016 | -7.75
-11 | -0.655 | 0.07432 | 0.016 | -8.811
-10.5 | -0.677 | 0.06581 | 0.017 | -10.288
-10 | -0.693 | 0.05823 | 0.018 | -11.902
-9.5 | -0.839 | 0.01487 | 0.027 | -56.428
-9 | -0.833 | 0.01299 | 0.026 | -64.138
-8.5 | -0.809 | 0.01226 | 0.026 | -66.007
-8 | -0.776 | 0.01299 | 0.025 | -59.757
-7.5 | -0.74 | 0.01266 | 0.024 | -58.47
-7 | -0.701 | 0.01238 | 0.023 | -56.617
-6.5 | -0.658 | 0.01235 | 0.022 | -53.332
-6 | -0.613 | 0.01217 | 0.021 | -50.38
-5.5 | -0.566 | 0.01117 | 0.02 | -50.706
-5 | -0.517 | 0.01096 | 0.019 | -47.132
-4.5 | -0.465 | 0.01089 | 0.019 | -42.727
-4 | -0.413 | 0.01156 | 0.018 | -35.675
-3.5 | -0.359 | 0.01177 | 0.017 | -30.462
-3 | -0.303 | 0.01169 | 0.016 | -25.964
-2.5 | -0.247 | 0.01126 | 0.015 | -21.981
-2 | -0.191 | 0.01091 | 0.014 | -17.495
-1.5 | -0.133 | 0.01086 | 0.013 | -12.297
-1 | -0.076 | 0.01139 | 0.012 | -6.65
-0.5 | -0.018 | 0.01137 | 0.011 | -1.557
0 | 0.041 | 0.01092 | 0.01 | 3.743
0.5 | 0.1 | 0.01144 | 0.009 | 8.717
1 | 0.159 | 0.01143 | 0.008 | 13.879
1.5 | 0.217 | 0.01125 | 0.007 | 19.334
2 | 0.276 | 0.01089 | 0.006 | 25.374
2.5 | 0.335 | 0.01016 | 0.005 | 32.989
3 | 0.394 | 0.00965 | 0.004 | 40.8
3.5 | 0.452 | 0.01056 | 0.003 | 42.812
4 | 0.51 | 0.01085 | 0.002 | 47.01
4.5 | 0.568 | 0.01063 | 0.001 | 53.393
5 | 0.625 | 0.01176 | 0 | 53.135
5.5 | 0.681 | 0.012 | -0.001 | 56.787
6 | 0.737 | 0.01224 | -0.002 | 60.214
6.5 | 0.792 | 0.01134 | -0.003 | 69.844
7 | 0.846 | 0.01281 | -0.004 | 66.04
7.5 | 0.898 | 0.01305 | -0.006 | 68.832
8 | 0.949 | 0.01335 | -0.007 | 71.121
8.5 | 0.993 | 0.01381 | -0.008 | 71.911
9 | 1.03 | 0.01282 | -0.009 | 80.298
9.5 | 1.059 | 0.01309 | -0.01 | 80.911
10 | 1.081 | 0.01371 | -0.011 | 78.856
10.5 | 1.094 | 0.01436 | -0.012 | 76.193
11 | 1.097 | 0.01499 | -0.013 | 73.178
11.5 | 1.089 | 0.01566 | -0.014 | 69.508
12 | 1.038 | 0.02031 | -0.015 | 51.08
12.5 | 0.999 | 0.02212 | -0.016 | 45.168
13 | 0.938 | 0.02721 | -0.016 | 34.477
13.5 | 0.792 | 0.07331 | -0.013 | 10.807
14 | 0.717 | 0.09469 | -0.012 | 7.574
14.5 | 0.654 | 0.10477 | -0.011 | 6.243
15 | 0.589 | 0.11115 | -0.012 | 5.3
15.5 | 0.518 | 0.12219 | -0.011 | 4.241
16 | 0.444 | 0.12893 | -0.012 | 3.445

## 142. Re 18M Mach 0.25 (2)
BIGFOIL.COM POLAR EXPORT
m5
NACA M5 |  |  |  | Cl Max: | 1.6927 | at alpha= | 14.5 | deg
XFOIL ncrit=9 |  |  |  | L/D Max: | 136.813 | at alpha= | 8.5 | deg
Re: | 18000000 |  |  | Cd Min: | 0.20246 | at alpha= | -17 | deg
Mach: | 0.25 |  |  | Cl=0 at alpha= | -0.40232 | deg
|  |  |  | @ Cl=0.1, Cd= | 0.0053996
|  |  |  | @ Cl=0.4, Cd= | 0.0057115
|  |  |  | @ Cl=0.6, Cd= | 0.0054042
alpha (deg) | Cl | Cd | Cm | Cl/Cd
-17 | -0.8699 | 0.20246 | 0.0807 | -4.2967
-16.5 | -0.8709 | 0.19009 | 0.0739 | -4.5815
-16 | -0.8598 | 0.1825 | 0.0697 | -4.7112
-15.5 | -0.8486 | 0.17499 | 0.0657 | -4.8494
-15 | -0.8388 | 0.16723 | 0.0618 | -5.0158
-14.5 | -0.8542 | 0.15316 | 0.0544 | -5.5772
-13.5 | -0.8476 | 0.13592 | 0.0461 | -6.236
-13 | -0.8521 | 0.1259 | 0.0412 | -6.7681
-12 | -1.376 | 0.01906 | -0.0081 | -72.1931
-11.5 | -1.3349 | 0.01593 | -0.0039 | -83.7979
-11 | -1.2812 | 0.01397 | -0.0013 | -91.7108
-10.5 | -1.2234 | 0.01261 | 0.0009 | -97.0182
-10 | -1.1638 | 0.01156 | 0.0027 | -100.6747
-9.5 | -1.104 | 0.01056 | 0.0043 | -104.5455
-9 | -1.044 | 0.00964 | 0.0057 | -108.2988
-8.5 | -0.9829 | 0.00904 | 0.0069 | -108.7279
-8 | -0.9218 | 0.00848 | 0.0078 | -108.7028
-7.5 | -0.8611 | 0.00793 | 0.0087 | -108.5876
-7 | -0.8001 | 0.00751 | 0.0094 | -106.5379
-6.5 | -0.7394 | 0.00709 | 0.01 | -104.2877
-6 | -0.6788 | 0.0067 | 0.0104 | -101.3134
-5.5 | -0.618 | 0.00643 | 0.0107 | -96.112
-5 | -0.5569 | 0.00626 | 0.0109 | -88.9617
-4.5 | -0.4962 | 0.00606 | 0.011 | -81.8812
-4 | -0.4355 | 0.00592 | 0.011 | -73.5642
-3.5 | -0.3747 | 0.00582 | 0.0109 | -64.3814
-3 | -0.314 | 0.00571 | 0.0107 | -54.9912
-2.5 | -0.2535 | 0.00562 | 0.0105 | -45.1068
-2 | -0.193 | 0.00554 | 0.0102 | -34.8375
-1.5 | -0.1326 | 0.00543 | 0.0099 | -24.4199
-1 | -0.0722 | 0.00538 | 0.0095 | -13.4201
0 | 0.0486 | 0.00534 | 0.0086 | 9.1011
0.5 | 0.109 | 0.00541 | 0.0081 | 20.1479
1 | 0.1694 | 0.00543 | 0.0075 | 31.1971
1.5 | 0.2297 | 0.00543 | 0.007 | 42.302
2 | 0.2899 | 0.00551 | 0.0064 | 52.6134
3 | 0.4101 | 0.00573 | 0.005 | 71.5707
3.5 | 0.4672 | 0.00499 | 0.0043 | 93.6273
4 | 0.5252 | 0.0051 | 0.0042 | 102.9804
4.5 | 0.5852 | 0.00534 | 0.0038 | 109.588
5 | 0.6451 | 0.0056 | 0.0035 | 115.1964
5.5 | 0.7042 | 0.00586 | 0.0033 | 120.1706
6.5 | 0.8244 | 0.00642 | 0.0027 | 128.4112
7 | 0.8837 | 0.0067 | 0.0027 | 131.8955
7.5 | 0.943 | 0.00701 | 0.0027 | 134.5221
8 | 1.0019 | 0.0074 | 0.0029 | 135.3919
8.5 | 1.0603 | 0.00775 | 0.0032 | 136.8129
9.5 | 1.1843 | 0.00873 | 0.0024 | 135.6586
10 | 1.245 | 0.00929 | 0.0024 | 134.0151
10.5 | 1.3042 | 0.00987 | 0.0028 | 132.1378
11 | 1.3631 | 0.01049 | 0.0034 | 129.9428
11.5 | 1.421 | 0.01122 | 0.0041 | 126.6488
12 | 1.4776 | 0.0121 | 0.0052 | 122.1157
12.5 | 1.5321 | 0.01319 | 0.0066 | 116.1562
13 | 1.5834 | 0.01454 | 0.0085 | 108.8996
13.5 | 1.628 | 0.01638 | 0.0112 | 99.3895
14 | 1.667 | 0.01842 | 0.0144 | 90.4995
14.5 | 1.6927 | 0.02094 | 0.0189 | 80.8357
15 | 1.69 | 0.02451 | 0.0247 | 68.9514
15.5 | 1.6824 | 0.03044 | 0.026 | 55.2694
16 | 1.6664 | 0.03831 | 0.0246 | 43.4978
16.5 | 1.6395 | 0.04794 | 0.0216 | 34.199
17 | 1.604 | 0.05907 | 0.0173 | 27.1542
17.5 | 1.5696 | 0.07099 | 0.0119 | 22.1102
18 | 1.5293 | 0.08447 | 0.0052 | 18.1047
18.5 | 1.4879 | 0.0986 | -0.0019 | 15.0903
19 | 1.443 | 0.11368 | -0.0098 | 12.6935
19.5 | 1.3942 | 0.13007 | -0.0188 | 10.7188

## 143. Re 18M Mach 0.50 (1)
BIGFOIL.COM POLAR EXPORT
m5
NACA M5 |  |  |  | Cl Max: | 1.083 | at alpha= | 20 | deg
JavaFoil+Calcfoil stall+Eppler ext transition |  |  |  | L/D Max: | 76.208 | at alpha= | 7.5 | deg
Re: | 18000000 |  |  | Cd Min: | 0.00959 | at alpha= | 2.5 | deg
Mach: | 0.5 |  |  | Cl=0 at alpha= | -0.34848 | deg
|  |  |  | @ Cl=0.1, Cd= | 0.011472
|  |  |  | @ Cl=0.4, Cd= | 0.0099477
|  |  |  | @ Cl=0.6, Cd= | 0.011901
alpha (deg) | Cl | Cd | Cm | Cl/Cd
-20 | -1.002 | 0.16636 | 0.028 | -6.022
-19.5 | -0.977 | 0.16138 | 0.027 | -6.054
-19 | -0.952 | 0.15505 | 0.027 | -6.143
-18.5 | -0.928 | 0.14779 | 0.026 | -6.281
-18 | -0.904 | 0.14315 | 0.026 | -6.316
-17.5 | -0.88 | 0.13971 | 0.025 | -6.298
-17 | -0.857 | 0.13013 | 0.025 | -6.584
-16.5 | -0.833 | 0.12342 | 0.025 | -6.752
-16 | -0.809 | 0.11657 | 0.025 | -6.937
-15.5 | -0.783 | 0.11281 | 0.024 | -6.943
-15 | -0.76 | 0.10217 | 0.024 | -7.44
-14.5 | -0.735 | 0.09876 | 0.023 | -7.437
-14 | -0.709 | 0.09547 | 0.023 | -7.421
-13.5 | -0.681 | 0.09638 | 0.021 | -7.062
-13 | -0.655 | 0.09304 | 0.02 | -7.038
-12.5 | -0.63 | 0.09023 | 0.02 | -6.979
-12 | -0.604 | 0.08673 | 0.019 | -6.969
-11.5 | -0.579 | 0.0791 | 0.019 | -7.324
-11 | -0.554 | 0.07593 | 0.018 | -7.296
-10.5 | -0.529 | 0.07266 | 0.018 | -7.274
-10 | -0.503 | 0.07858 | 0.017 | -6.399
-9.5 | -0.477 | 0.0705 | 0.016 | -6.771
-9 | -0.452 | 0.0658 | 0.016 | -6.866
-8.5 | -0.426 | 0.06071 | 0.016 | -7.023
-8 | -0.401 | 0.05608 | 0.015 | -7.148
-7.5 | -0.375 | 0.05186 | 0.015 | -7.24
-7 | -0.365 | 0.03625 | 0.019 | -10.069
-6.5 | -0.396 | 0.0132 | 0.025 | -29.996
-6 | -0.569 | 0.01279 | 0.024 | -44.478
-5.5 | -0.567 | 0.01267 | 0.023 | -44.787
-5 | -0.539 | 0.01232 | 0.022 | -43.704
-4.5 | -0.497 | 0.01235 | 0.021 | -40.229
-4 | -0.447 | 0.01188 | 0.02 | -37.639
-3.5 | -0.393 | 0.01207 | 0.019 | -32.536
-3 | -0.335 | 0.01191 | 0.018 | -28.1
-2.5 | -0.274 | 0.0118 | 0.017 | -23.233
-2 | -0.212 | 0.01104 | 0.015 | -19.214
-1.5 | -0.149 | 0.0116 | 0.014 | -12.81
-1 | -0.084 | 0.01148 | 0.013 | -7.358
-0.5 | -0.02 | 0.01156 | 0.012 | -1.709
0 | 0.046 | 0.01104 | 0.011 | 4.135
0.5 | 0.111 | 0.01156 | 0.01 | 9.643
1 | 0.177 | 0.01155 | 0.009 | 15.351
1.5 | 0.243 | 0.01101 | 0.008 | 22.067
2 | 0.309 | 0.01105 | 0.007 | 27.936
2.5 | 0.375 | 0.00959 | 0.005 | 39.046
3 | 0.44 | 0.01052 | 0.004 | 41.812
3.5 | 0.505 | 0.01088 | 0.003 | 46.395
4 | 0.569 | 0.01178 | 0.002 | 48.337
4.5 | 0.633 | 0.01203 | 0.001 | 52.618
5 | 0.695 | 0.01236 | 0 | 56.236
5.5 | 0.756 | 0.01271 | -0.001 | 59.495
6 | 0.816 | 0.01178 | -0.003 | 69.209
6.5 | 0.872 | 0.01337 | -0.004 | 65.245
7 | 0.925 | 0.01236 | -0.005 | 74.863
7.5 | 0.974 | 0.01277 | -0.006 | 76.208
8 | 1.015 | 0.01487 | -0.007 | 68.295
8.5 | 1.023 | 0.01379 | -0.009 | 74.158
9 | 0.921 | 0.01894 | -0.009 | 48.646
9.5 | 0.519 | 0.07092 | -0.005 | 7.322
10 | 0.545 | 0.07715 | -0.006 | 7.07
10.5 | 0.685 | 0.02099 | -0.013 | 32.663
11 | 0.705 | 0.02452 | -0.014 | 28.758
11.5 | 0.712 | 0.03314 | -0.014 | 21.486
12 | 0.688 | 0.06163 | -0.013 | 11.166
12.5 | 0.697 | 0.0778 | -0.012 | 8.954
13 | 0.719 | 0.08615 | -0.013 | 8.343
13.5 | 0.732 | 0.10697 | -0.011 | 6.839
14 | 0.761 | 0.10017 | -0.013 | 7.601
14.5 | 0.793 | 0.09991 | -0.014 | 7.939
15 | 0.829 | 0.0973 | -0.016 | 8.522
15.5 | 0.908 | 0.06495 | -0.021 | 13.983
16 | 0.902 | 0.09221 | -0.02 | 9.787
16.5 | 0.927 | 0.09846 | -0.021 | 9.419
17 | 0.946 | 0.11036 | -0.021 | 8.575
17.5 | 0.96 | 0.12818 | -0.021 | 7.493
18 | 0.971 | 0.14855 | -0.019 | 6.537
18.5 | 0.999 | 0.15509 | -0.02 | 6.44
19 | 1.025 | 0.15948 | -0.021 | 6.425
19.5 | 1.056 | 0.15971 | -0.023 | 6.611
20 | 1.083 | 0.16818 | -0.024 | 6.437

## 144. Re 18M Mach 0.50 (2)
BIGFOIL.COM POLAR EXPORT
m5
NACA M5 |  |  |  | Cl Max: | 1.1648 | at alpha= | 8.5 | deg
XFOIL ncrit=9 |  |  |  | L/D Max: | 135.783 | at alpha= | 7 | deg
Re: | 18000000 |  |  | Cd Min: | 0.13848 | at alpha= | 13.5 | deg
Mach: | 0.5 |  |  | Cl=0 at alpha= | -0.42775 | deg
|  |  |  | @ Cl=0.1, Cd= | 0.0053759
|  |  |  | @ Cl=0.4, Cd= | 0.0056621
|  |  |  | @ Cl=0.6, Cd= | 0.0053896
alpha (deg) | Cl | Cd | Cm | Cl/Cd
-5 | -0.663 | 0.00687 | 0.002 | -96.5066
-4.5 | -0.5849 | 0.00661 | 0.0043 | -88.4871
-4 | -0.5094 | 0.00629 | 0.0061 | -80.9857
-3.5 | -0.4352 | 0.00609 | 0.0074 | -71.4614
-3 | -0.3623 | 0.00592 | 0.0084 | -61.1993
-2.5 | -0.2904 | 0.00578 | 0.0089 | -50.2422
-2 | -0.2195 | 0.00565 | 0.0093 | -38.8496
-1.5 | -0.1492 | 0.00554 | 0.0094 | -26.9314
-1 | -0.0795 | 0.00543 | 0.0094 | -14.6409
-0.5 | -0.01 | 0.00538 | 0.0091 | -1.8587
0 | 0.0592 | 0.00537 | 0.0088 | 11.0242
0.5 | 0.1282 | 0.00538 | 0.0083 | 23.829
1 | 0.1971 | 0.00546 | 0.0078 | 36.0989
1.5 | 0.2661 | 0.00546 | 0.0073 | 48.7363
2 | 0.3351 | 0.00554 | 0.0067 | 60.4874
2.5 | 0.4042 | 0.00567 | 0.0061 | 71.2875
3 | 0.4731 | 0.00585 | 0.0055 | 80.8718
4 | 0.6054 | 0.00537 | 0.0054 | 112.7374
4.5 | 0.6759 | 0.00566 | 0.0055 | 119.417
5 | 0.7468 | 0.00602 | 0.0057 | 124.0532
5.5 | 0.8182 | 0.00633 | 0.0063 | 129.2575
6 | 0.891 | 0.00671 | 0.0071 | 132.7869
6.5 | 0.9654 | 0.00711 | 0.0081 | 135.7806
7 | 1.0401 | 0.00766 | 0.0098 | 135.7833
7.5 | 1.1124 | 0.00876 | 0.0126 | 126.9863
8 | 1.1561 | 0.01306 | 0.0184 | 88.5222
8.5 | 1.1648 | 0.02087 | 0.0242 | 55.8122
9 | 1.1407 | 0.02777 | 0.0308 | 41.0767
9.5 | 1.1106 | 0.0368 | 0.029 | 30.1793
10 | 1.0803 | 0.04779 | 0.0229 | 22.6051
10.5 | 1.0493 | 0.05996 | 0.0152 | 17.5
11 | 1.0195 | 0.07294 | 0.0069 | 13.9772
11.5 | 0.9931 | 0.08637 | -0.0011 | 11.4982
12 | 0.9704 | 0.09993 | -0.0084 | 9.7108
12.5 | 0.9515 | 0.11311 | -0.0142 | 8.4122
13 | 0.9366 | 0.12585 | -0.0204 | 7.4422
13.5 | 0.9252 | 0.13848 | -0.0268 | 6.6811

## 145. Re 20M Mach 0.00 (1)
BIGFOIL.COM POLAR EXPORT
m5
NACA M5 |  |  |  | Cl Max: | 1.143 | at alpha= | 12.5 | deg
JavaFoil+Calcfoil stall+Eppler ext transition |  |  |  | L/D Max: | 81.546 | at alpha= | 9 | deg
Re: | 20000000 |  |  | Cd Min: | 0.0098 | at alpha= | 3 | deg
Mach: | 0 |  |  | Cl=0 at alpha= | -0.35088 | deg
|  |  |  | @ Cl=0.1, Cd= | 0.011349
|  |  |  | @ Cl=0.4, Cd= | 0.0099033
|  |  |  | @ Cl=0.6, Cd= | 0.011514
alpha (deg) | Cl | Cd | Cm | Cl/Cd
-15 | -0.644 | 0.11239 | 0.018 | -5.728
-14.5 | -0.664 | 0.10378 | 0.018 | -6.403
-14 | -0.683 | 0.09984 | 0.018 | -6.842
-13.5 | -0.7 | 0.09338 | 0.018 | -7.498
-13 | -0.714 | 0.08844 | 0.017 | -8.077
-12.5 | -0.726 | 0.08263 | 0.017 | -8.789
-12 | -0.736 | 0.07669 | 0.018 | -9.601
-11.5 | -0.743 | 0.07031 | 0.018 | -10.566
-11 | -0.744 | 0.06585 | 0.018 | -11.298
-10.5 | -0.757 | 0.05232 | 0.02 | -14.47
-10 | -0.886 | 0.01365 | 0.027 | -64.901
-9.5 | -0.87 | 0.01272 | 0.026 | -68.382
-9 | -0.848 | 0.01243 | 0.026 | -68.211
-8.5 | -0.815 | 0.01191 | 0.025 | -68.394
-8 | -0.776 | 0.01256 | 0.024 | -61.788
-7.5 | -0.736 | 0.01239 | 0.023 | -59.385
-7 | -0.693 | 0.01209 | 0.022 | -57.302
-6.5 | -0.648 | 0.01234 | 0.021 | -52.539
-6 | -0.602 | 0.0112 | 0.021 | -53.766
-5.5 | -0.554 | 0.01104 | 0.02 | -50.164
-5 | -0.504 | 0.01095 | 0.019 | -46.054
-4.5 | -0.454 | 0.01087 | 0.018 | -41.716
-4 | -0.402 | 0.01109 | 0.017 | -36.193
-3.5 | -0.348 | 0.01165 | 0.016 | -29.901
-3 | -0.295 | 0.01156 | 0.015 | -25.484
-2.5 | -0.24 | 0.01146 | 0.014 | -20.955
-2 | -0.185 | 0.01082 | 0.013 | -17.098
-1.5 | -0.129 | 0.01133 | 0.012 | -11.421
-1 | -0.073 | 0.01133 | 0.012 | -6.477
-0.5 | -0.017 | 0.01135 | 0.011 | -1.51
0 | 0.04 | 0.01132 | 0.01 | 3.497
0.5 | 0.097 | 0.01135 | 0.009 | 8.507
1 | 0.154 | 0.01133 | 0.008 | 13.558
1.5 | 0.211 | 0.01079 | 0.007 | 19.505
2 | 0.268 | 0.01083 | 0.006 | 24.708
2.5 | 0.325 | 0.01032 | 0.005 | 31.46
3 | 0.381 | 0.0098 | 0.004 | 38.916
3.5 | 0.438 | 0.01011 | 0.003 | 43.297
4 | 0.494 | 0.01046 | 0.002 | 47.259
4.5 | 0.55 | 0.01055 | 0.001 | 52.156
5 | 0.606 | 0.01163 | 0 | 52.07
5.5 | 0.661 | 0.01188 | -0.001 | 55.603
6 | 0.715 | 0.0121 | -0.002 | 59.126
6.5 | 0.769 | 0.01126 | -0.003 | 68.278
7 | 0.822 | 0.01263 | -0.004 | 65.051
7.5 | 0.874 | 0.0127 | -0.005 | 68.798
8 | 0.924 | 0.01299 | -0.006 | 71.151
8.5 | 0.97 | 0.01324 | -0.007 | 73.267
9 | 1.01 | 0.01239 | -0.008 | 81.546
9.5 | 1.046 | 0.0129 | -0.009 | 81.074
10 | 1.077 | 0.01331 | -0.011 | 80.934
10.5 | 1.102 | 0.01371 | -0.012 | 80.414
11 | 1.122 | 0.01421 | -0.013 | 78.932
11.5 | 1.135 | 0.01479 | -0.014 | 76.733
12 | 1.142 | 0.01544 | -0.015 | 73.959
12.5 | 1.143 | 0.01574 | -0.016 | 72.592
13 | 1.114 | 0.01906 | -0.016 | 58.463
13.5 | 1.082 | 0.02285 | -0.017 | 47.333
14 | 1.068 | 0.02298 | -0.018 | 46.466
14.5 | 1.026 | 0.02877 | -0.018 | 35.671
15 | 0.973 | 0.03996 | -0.019 | 24.347
15.5 | 0.94 | 0.04455 | -0.019 | 21.096
16 | 0.894 | 0.05539 | -0.019 | 16.149
16.5 | 0.805 | 0.10378 | -0.016 | 7.756
17 | 0.784 | 0.10045 | -0.018 | 7.802
17.5 | 0.742 | 0.11727 | -0.017 | 6.329

## 146. Re 20M Mach 0.00 (2)
BIGFOIL.COM POLAR EXPORT
m5
NACA M5 |  |  |  | Cl Max: | 1.9262 | at alpha= | 20 | deg
XFOIL ncrit=9 |  |  |  | L/D Max: | 141.14 | at alpha= | 9.5 | deg
Re: | 20000000 |  |  | Cd Min: | 0.0394 | at alpha= | -19.5 | deg
Mach: | 0 |  |  | Cl=0 at alpha= | -0.39415 | deg
|  |  |  | @ Cl=0.1, Cd= | 0.0053759
|  |  |  | @ Cl=0.4, Cd= | 0.0057076
|  |  |  | @ Cl=0.6, Cd= | 0.0053482
alpha (deg) | Cl | Cd | Cm | Cl/Cd
-19.5 | -1.7932 | 0.0394 | -0.0273 | -45.5127
-19 | -1.8301 | 0.03448 | -0.0185 | -53.0771
-18.5 | -1.8306 | 0.03109 | -0.0125 | -58.8807
-18 | -1.8132 | 0.02824 | -0.0085 | -64.2068
-17.5 | -1.7871 | 0.02585 | -0.0052 | -69.1335
-15.5 | -1.6405 | 0.0185 | 0.0037 | -88.6757
-15 | -1.598 | 0.01694 | 0.0053 | -94.3329
-14.5 | -1.5528 | 0.0156 | 0.0067 | -99.5385
-14 | -1.5056 | 0.01448 | 0.0078 | -103.9779
-13.5 | -1.4563 | 0.01358 | 0.0086 | -107.2386
-13 | -1.4058 | 0.01278 | 0.0094 | -110
-12.5 | -1.3544 | 0.01204 | 0.01 | -112.4917
-12 | -1.3054 | 0.01151 | 0.0112 | -113.4144
-11.5 | -1.2531 | 0.01096 | 0.0118 | -114.3339
-11 | -1.2003 | 0.01034 | 0.0122 | -116.0832
-10.5 | -1.147 | 0.00972 | 0.0125 | -118.0041
-10 | -1.0928 | 0.00924 | 0.0128 | -118.2684
-9.5 | -1.0379 | 0.00884 | 0.0129 | -117.4095
-9 | -0.9828 | 0.00844 | 0.013 | -116.4455
-8.5 | -0.9277 | 0.00796 | 0.0131 | -116.5452
-8 | -0.8719 | 0.00764 | 0.0131 | -114.123
-7.5 | -0.8161 | 0.00727 | 0.0131 | -112.2558
-7 | -0.7598 | 0.00697 | 0.013 | -109.01
-6.5 | -0.7035 | 0.00664 | 0.0129 | -105.9488
-6 | -0.6469 | 0.00637 | 0.0128 | -101.5542
-5.5 | -0.5898 | 0.00621 | 0.0126 | -94.9758
-5 | -0.5325 | 0.00606 | 0.0124 | -87.8713
-4.5 | -0.4752 | 0.00588 | 0.0121 | -80.8163
-4 | -0.4177 | 0.00577 | 0.0118 | -72.3917
-3.5 | -0.3599 | 0.00568 | 0.0115 | -63.3627
-2.5 | -0.2443 | 0.00552 | 0.0108 | -44.2572
-2 | -0.1864 | 0.00545 | 0.0104 | -34.2018
-1.5 | -0.1285 | 0.00534 | 0.01 | -24.0637
-1 | -0.0704 | 0.00531 | 0.0095 | -13.258
-0.5 | -0.0123 | 0.0053 | 0.0091 | -2.3208
0 | 0.0458 | 0.00532 | 0.0085 | 8.609
0.5 | 0.104 | 0.00538 | 0.008 | 19.3309
1 | 0.1621 | 0.00538 | 0.0074 | 30.1301
1.5 | 0.2202 | 0.00538 | 0.0069 | 40.9294
2 | 0.2782 | 0.0055 | 0.0062 | 50.5818
2.5 | 0.3362 | 0.0056 | 0.0056 | 60.0357
3 | 0.3939 | 0.00574 | 0.0049 | 68.6237
3.5 | 0.4504 | 0.00544 | 0.0041 | 82.7941
4 | 0.5052 | 0.005 | 0.0038 | 101.04
4.5 | 0.5625 | 0.00521 | 0.0033 | 107.9655
5 | 0.6195 | 0.00542 | 0.0029 | 114.2989
5.5 | 0.6763 | 0.00567 | 0.0025 | 119.2769
6 | 0.7329 | 0.00591 | 0.0021 | 124.0102
6.5 | 0.7901 | 0.00615 | 0.0016 | 128.4715
7 | 0.8463 | 0.00643 | 0.0012 | 131.6174
7.5 | 0.9022 | 0.00667 | 0.0009 | 135.2624
9 | 1.0684 | 0.00762 | -0.0001 | 140.21
9.5 | 1.1263 | 0.00798 | -0.0012 | 141.1404
10 | 1.1826 | 0.00842 | -0.0019 | 140.4513
10.5 | 1.2371 | 0.00891 | -0.0023 | 138.844
11 | 1.2914 | 0.00935 | -0.0027 | 138.1176
11.5 | 1.345 | 0.00982 | -0.003 | 136.9654
12 | 1.3981 | 0.01032 | -0.0032 | 135.4748
12.5 | 1.4504 | 0.01085 | -0.0034 | 133.6774
13 | 1.5019 | 0.01143 | -0.0035 | 131.3998
13.5 | 1.5519 | 0.01213 | -0.0034 | 127.939
14 | 1.6002 | 0.01295 | -0.0031 | 123.5676
14.5 | 1.6467 | 0.01388 | -0.0026 | 118.6383
15 | 1.6929 | 0.0147 | -0.0021 | 115.1633
15.5 | 1.7373 | 0.01559 | -0.0014 | 111.4368
16 | 1.7794 | 0.01656 | -0.0004 | 107.4517
16.5 | 1.8187 | 0.01762 | 0.0009 | 103.2179
17 | 1.8538 | 0.0188 | 0.0027 | 98.6064
17.5 | 1.879 | 0.02014 | 0.0059 | 93.2969
18 | 1.8901 | 0.02216 | 0.01 | 85.2933
18.5 | 1.9047 | 0.02485 | 0.0117 | 76.6479
19 | 1.9169 | 0.02826 | 0.0124 | 67.8309
19.5 | 1.9242 | 0.03251 | 0.0124 | 59.1879
20 | 1.9262 | 0.03758 | 0.0118 | 51.256

## 147. Re 20M Mach 0.10 (1)
BIGFOIL.COM POLAR EXPORT
m5
NACA M5 |  |  |  | Cl Max: | 1.135 | at alpha= | 12 | deg
JavaFoil+Calcfoil stall+Eppler ext transition |  |  |  | L/D Max: | 82.089 | at alpha= | 9 | deg
Re: | 20000000 |  |  | Cd Min: | 0.00996 | at alpha= | 3 | deg
Mach: | 0.1 |  |  | Cl=0 at alpha= | -0.35088 | deg
|  |  |  | @ Cl=0.1, Cd= | 0.011312
|  |  |  | @ Cl=0.4, Cd= | 0.0099958
|  |  |  | @ Cl=0.6, Cd= | 0.011439
alpha (deg) | Cl | Cd | Cm | Cl/Cd
-15 | -0.608 | 0.11305 | 0.018 | -5.379
-14.5 | -0.632 | 0.10706 | 0.018 | -5.902
-14 | -0.654 | 0.10157 | 0.018 | -6.444
-13.5 | -0.675 | 0.09529 | 0.018 | -7.084
-13 | -0.693 | 0.08961 | 0.017 | -7.734
-12.5 | -0.708 | 0.08362 | 0.017 | -8.467
-12 | -0.722 | 0.07722 | 0.018 | -9.347
-11.5 | -0.73 | 0.07175 | 0.018 | -10.178
-11 | -0.733 | 0.06735 | 0.017 | -10.889
-10.5 | -0.748 | 0.05415 | 0.02 | -13.809
-10 | -0.881 | 0.01379 | 0.027 | -63.928
-9.5 | -0.867 | 0.01278 | 0.026 | -67.827
-9 | -0.847 | 0.01255 | 0.026 | -67.484
-8.5 | -0.815 | 0.01196 | 0.025 | -68.142
-8 | -0.777 | 0.01264 | 0.024 | -61.489
-7.5 | -0.737 | 0.01237 | 0.023 | -59.585
-7 | -0.695 | 0.01214 | 0.022 | -57.219
-6.5 | -0.65 | 0.01212 | 0.022 | -53.621
-6 | -0.604 | 0.01119 | 0.021 | -53.981
-5.5 | -0.556 | 0.01108 | 0.02 | -50.186
-5 | -0.506 | 0.01097 | 0.019 | -46.14
-4.5 | -0.455 | 0.01093 | 0.018 | -41.681
-4 | -0.403 | 0.01112 | 0.017 | -36.282
-3.5 | -0.35 | 0.01166 | 0.016 | -30.017
-3 | -0.296 | 0.01154 | 0.015 | -25.644
-2.5 | -0.241 | 0.01148 | 0.014 | -21.013
-2 | -0.186 | 0.01087 | 0.013 | -17.098
-1.5 | -0.13 | 0.01129 | 0.013 | -11.513
-1 | -0.074 | 0.01135 | 0.012 | -6.5
-0.5 | -0.017 | 0.01131 | 0.011 | -1.523
0 | 0.04 | 0.01132 | 0.01 | 3.512
0.5 | 0.097 | 0.01131 | 0.009 | 8.581
1 | 0.154 | 0.01134 | 0.008 | 13.612
1.5 | 0.212 | 0.01085 | 0.007 | 19.508
2 | 0.269 | 0.01083 | 0.006 | 24.832
2.5 | 0.326 | 0.01027 | 0.005 | 31.747
3 | 0.383 | 0.00996 | 0.004 | 38.482
3.5 | 0.44 | 0.01008 | 0.003 | 43.671
4 | 0.497 | 0.01043 | 0.002 | 47.618
4.5 | 0.553 | 0.0106 | 0.001 | 52.151
5 | 0.609 | 0.0116 | 0 | 52.471
5.5 | 0.664 | 0.01194 | -0.001 | 55.591
6 | 0.719 | 0.01216 | -0.002 | 59.102
6.5 | 0.772 | 0.01126 | -0.003 | 68.618
7 | 0.825 | 0.01261 | -0.004 | 65.482
7.5 | 0.877 | 0.01282 | -0.005 | 68.447
8 | 0.928 | 0.01301 | -0.006 | 71.371
8.5 | 0.974 | 0.01332 | -0.007 | 73.107
9 | 1.013 | 0.01235 | -0.008 | 82.089
9.5 | 1.049 | 0.01297 | -0.01 | 80.839
10 | 1.078 | 0.01341 | -0.011 | 80.421
10.5 | 1.102 | 0.01379 | -0.012 | 79.935
11 | 1.12 | 0.01414 | -0.013 | 79.195
11.5 | 1.131 | 0.0149 | -0.014 | 75.89
12 | 1.135 | 0.01561 | -0.015 | 72.709
12.5 | 1.12 | 0.01806 | -0.016 | 62.038
13 | 1.097 | 0.01961 | -0.016 | 55.922
13.5 | 1.056 | 0.02453 | -0.017 | 43.041
14 | 1.039 | 0.02437 | -0.018 | 42.633
14.5 | 0.989 | 0.03205 | -0.018 | 30.846
15 | 0.922 | 0.04933 | -0.018 | 18.691
15.5 | 0.882 | 0.05642 | -0.018 | 15.64
16 | 0.801 | 0.09544 | -0.016 | 8.393
16.5 | 0.757 | 0.1122 | -0.015 | 6.744
17 | 0.724 | 0.11576 | -0.016 | 6.253

## 148. Re 20M Mach 0.10 (2)
BIGFOIL.COM POLAR EXPORT
m5
NACA M5 |  |  |  | Cl Max: | 1.9028 | at alpha= | 19 | deg
XFOIL ncrit=9 |  |  |  | L/D Max: | 140.994 | at alpha= | 9.5 | deg
Re: | 20000000 |  |  | Cd Min: | 0.04509 | at alpha= | 20 | deg
Mach: | 0.1 |  |  | Cl=0 at alpha= | -0.39555 | deg
|  |  |  | @ Cl=0.1, Cd= | 0.0053752
|  |  |  | @ Cl=0.4, Cd= | 0.0057054
|  |  |  | @ Cl=0.6, Cd= | 0.005344
alpha (deg) | Cl | Cd | Cm | Cl/Cd
-18 | -1.7267 | 0.03873 | -0.024 | -44.583
-17.5 | -1.7536 | 0.03312 | -0.0158 | -52.9469
-17 | -1.7435 | 0.02904 | -0.0112 | -60.0379
-16.5 | -1.7193 | 0.02592 | -0.0075 | -66.331
-16 | -1.6867 | 0.02343 | -0.0046 | -71.9889
-15.5 | -1.6491 | 0.0213 | -0.002 | -77.4225
-15 | -1.6074 | 0.01951 | 0.0001 | -82.3885
-14.5 | -1.5651 | 0.0176 | 0.0022 | -88.9261
-14 | -1.52 | 0.01592 | 0.004 | -95.4774
-13.5 | -1.4723 | 0.01451 | 0.0054 | -101.468
-13 | -1.4218 | 0.01346 | 0.0066 | -105.6315
-12.5 | -1.3697 | 0.01259 | 0.0075 | -108.7927
-12 | -1.3199 | 0.01195 | 0.0091 | -110.4519
-11.5 | -1.2667 | 0.01133 | 0.0099 | -111.8005
-11 | -1.2126 | 0.01074 | 0.0105 | -112.905
-10.5 | -1.1583 | 0.01009 | 0.011 | -114.7968
-10 | -1.1036 | 0.00946 | 0.0115 | -116.6596
-9.5 | -1.0479 | 0.00899 | 0.0118 | -116.5628
-9 | -0.9918 | 0.00859 | 0.012 | -115.4598
-8.5 | -0.9359 | 0.0081 | 0.0123 | -115.5432
-8 | -0.8795 | 0.00772 | 0.0124 | -113.9249
-7.5 | -0.8227 | 0.00738 | 0.0125 | -111.477
-7 | -0.7659 | 0.00702 | 0.0125 | -109.1026
-6.5 | -0.709 | 0.00668 | 0.0125 | -106.1377
-6 | -0.6518 | 0.0064 | 0.0125 | -101.8438
-5.5 | -0.5941 | 0.00623 | 0.0123 | -95.3612
-5 | -0.5363 | 0.00608 | 0.0122 | -88.2072
-4.5 | -0.4785 | 0.00589 | 0.012 | -81.2394
-4 | -0.4204 | 0.00578 | 0.0117 | -72.7336
-3.5 | -0.3622 | 0.00569 | 0.0114 | -63.6555
-3 | -0.304 | 0.0056 | 0.0111 | -54.2857
-2.5 | -0.2458 | 0.00552 | 0.0107 | -44.529
-1.5 | -0.1291 | 0.00535 | 0.01 | -24.1308
-1 | -0.0707 | 0.00531 | 0.0095 | -13.3145
-0.5 | -0.0122 | 0.0053 | 0.0091 | -2.3019
0 | 0.0462 | 0.00532 | 0.0085 | 8.6842
0.5 | 0.1047 | 0.00538 | 0.008 | 19.461
1 | 0.1632 | 0.00538 | 0.0075 | 30.3346
1.5 | 0.2216 | 0.00538 | 0.0069 | 41.1896
2 | 0.28 | 0.0055 | 0.0063 | 50.9091
2.5 | 0.3383 | 0.0056 | 0.0056 | 60.4107
3 | 0.3964 | 0.00574 | 0.0049 | 69.0592
3.5 | 0.4526 | 0.0052 | 0.0041 | 87.0385
4 | 0.5083 | 0.00501 | 0.0038 | 101.4571
4.5 | 0.5661 | 0.00522 | 0.0034 | 108.4483
5 | 0.6235 | 0.00543 | 0.003 | 114.825
5.5 | 0.6807 | 0.00569 | 0.0026 | 119.6309
6 | 0.7378 | 0.00593 | 0.0022 | 124.4182
6.5 | 0.7954 | 0.00617 | 0.0017 | 128.9141
7 | 0.8522 | 0.00645 | 0.0014 | 132.124
7.5 | 0.9086 | 0.0067 | 0.0011 | 135.6119
8.5 | 1.0198 | 0.00735 | 0.0008 | 138.7483
9 | 1.0764 | 0.00767 | 0.0003 | 140.339
9.5 | 1.135 | 0.00805 | -0.0007 | 140.9938
10 | 1.192 | 0.00854 | -0.0013 | 139.5785
10.5 | 1.2473 | 0.00902 | -0.0016 | 138.2816
11 | 1.3023 | 0.00947 | -0.0019 | 137.5185
11.5 | 1.3567 | 0.00996 | -0.0021 | 136.2149
12 | 1.4105 | 0.01049 | -0.0022 | 134.4614
12.5 | 1.4635 | 0.01107 | -0.0022 | 132.2042
13 | 1.5152 | 0.01175 | -0.002 | 128.9532
13.5 | 1.565 | 0.0126 | -0.0016 | 124.2063
14 | 1.6135 | 0.01352 | -0.001 | 119.3417
14.5 | 1.6614 | 0.01436 | -0.0004 | 115.6964
15 | 1.7076 | 0.01528 | 0.0004 | 111.7539
15.5 | 1.7515 | 0.01628 | 0.0015 | 107.586
16 | 1.7926 | 0.01739 | 0.003 | 103.0822
16.5 | 1.8298 | 0.01862 | 0.0048 | 98.2707
17 | 1.8586 | 0.02003 | 0.0078 | 92.7908
17.5 | 1.8694 | 0.02203 | 0.0125 | 84.857
18 | 1.8837 | 0.02483 | 0.0145 | 75.8639
18.5 | 1.8956 | 0.02843 | 0.0154 | 66.676
19 | 1.9028 | 0.03288 | 0.0153 | 57.871
19.5 | 1.902 | 0.03846 | 0.0146 | 49.454
20 | 1.8939 | 0.04509 | 0.0133 | 42.0027

## 149. Re 20M Mach 0.25 (1)
BIGFOIL.COM POLAR EXPORT
m5
NACA M5 |  |  |  | Cl Max: | 1.097 | at alpha= | 11 | deg
JavaFoil+Calcfoil stall+Eppler ext transition |  |  |  | L/D Max: | 82.285 | at alpha= | 9 | deg
Re: | 20000000 |  |  | Cd Min: | 0.00994 | at alpha= | 3 | deg
Mach: | 0.25 |  |  | Cl=0 at alpha= | -0.34746 | deg
|  |  |  | @ Cl=0.1, Cd= | 0.01136
|  |  |  | @ Cl=0.4, Cd= | 0.010006
|  |  |  | @ Cl=0.6, Cd= | 0.12675
alpha (deg) | Cl | Cd | Cm | Cl/Cd
-14.5 | -0.331 | 0.13055 | 0.017 | -2.532
-14 | -0.393 | 0.11851 | 0.017 | -3.316
-13.5 | -0.451 | 0.10918 | 0.017 | -4.128
-13 | -0.504 | 0.10061 | 0.017 | -5.005
-12.5 | -0.551 | 0.0937 | 0.017 | -5.882
-12 | -0.593 | 0.08702 | 0.017 | -6.814
-11.5 | -0.628 | 0.0798 | 0.016 | -7.868
-11 | -0.655 | 0.07313 | 0.016 | -8.959
-10.5 | -0.677 | 0.0661 | 0.017 | -10.241
-10 | -0.692 | 0.05937 | 0.018 | -11.651
-9.5 | -0.84 | 0.01469 | 0.027 | -57.137
-9 | -0.834 | 0.01254 | 0.026 | -66.499
-8.5 | -0.809 | 0.01218 | 0.026 | -66.444
-8 | -0.777 | 0.0129 | 0.025 | -60.215
-7.5 | -0.74 | 0.01256 | 0.024 | -58.942
-7 | -0.701 | 0.01228 | 0.023 | -57.093
-6.5 | -0.658 | 0.01224 | 0.022 | -53.783
-6 | -0.613 | 0.01209 | 0.021 | -50.74
-5.5 | -0.566 | 0.01108 | 0.02 | -51.1
-5 | -0.517 | 0.01093 | 0.019 | -47.293
-4.5 | -0.465 | 0.01084 | 0.019 | -42.953
-4 | -0.413 | 0.01181 | 0.018 | -34.933
-3.5 | -0.359 | 0.01169 | 0.017 | -30.682
-3 | -0.303 | 0.01161 | 0.016 | -26.145
-2.5 | -0.247 | 0.01154 | 0.015 | -21.443
-2 | -0.191 | 0.01142 | 0.014 | -16.702
-1.5 | -0.133 | 0.01134 | 0.013 | -11.77
-1 | -0.076 | 0.0114 | 0.012 | -6.643
-0.5 | -0.018 | 0.01136 | 0.011 | -1.558
0 | 0.041 | 0.01133 | 0.01 | 3.607
0.5 | 0.1 | 0.01136 | 0.009 | 8.774
1 | 0.159 | 0.01135 | 0.008 | 13.973
1.5 | 0.217 | 0.01083 | 0.007 | 20.074
2 | 0.276 | 0.01121 | 0.006 | 24.64
2.5 | 0.335 | 0.01022 | 0.005 | 32.79
3 | 0.394 | 0.00994 | 0.004 | 39.611
3.5 | 0.452 | 0.01058 | 0.003 | 42.725
4 | 0.51 | 0.01129 | 0.002 | 45.2
4.5 | 0.568 | 0.01151 | 0.001 | 49.321
5 | 0.625 | 0.01169 | 0 | 53.479
5.5 | 0.681 | 0.01206 | -0.001 | 56.517
6 | 0.737 | 0.01122 | -0.002 | 65.73
6.5 | 0.792 | 0.01129 | -0.003 | 70.171
7 | 0.846 | 0.01268 | -0.004 | 66.715
7.5 | 0.898 | 0.013 | -0.006 | 69.11
8 | 0.949 | 0.01324 | -0.007 | 71.692
8.5 | 0.993 | 0.0136 | -0.008 | 73.021
9 | 1.03 | 0.01251 | -0.009 | 82.285
9.5 | 1.059 | 0.0132 | -0.01 | 80.268
10 | 1.081 | 0.0138 | -0.011 | 78.355
10.5 | 1.094 | 0.01427 | -0.012 | 76.656
11 | 1.097 | 0.01489 | -0.013 | 73.644
11.5 | 1.073 | 0.0182 | -0.014 | 58.938
12 | 1.039 | 0.01999 | -0.015 | 51.976
12.5 | 1.001 | 0.02173 | -0.016 | 46.063
13 | 0.941 | 0.02651 | -0.016 | 35.479
13.5 | 0.799 | 0.0689 | -0.014 | 11.6
14 | 0.718 | 0.09375 | -0.012 | 7.661
14.5 | 0.654 | 0.10382 | -0.011 | 6.302
15 | 0.589 | 0.10978 | -0.012 | 5.367
15.5 | 0.518 | 0.12025 | -0.011 | 4.309
16 | 0.444 | 0.12675 | -0.012 | 3.504

## 150. Re 20M Mach 0.25 (2)
BIGFOIL.COM POLAR EXPORT
m5
NACA M5 |  |  |  | Cl Max: | 1.7094 | at alpha= | 15 | deg
XFOIL ncrit=9 |  |  |  | L/D Max: | 139.423 | at alpha= | 8.5 | deg
Re: | 20000000 |  |  | Cd Min: | 0.14073 | at alpha= | 20 | deg
Mach: | 0.25 |  |  | Cl=0 at alpha= | -99 | deg
|  |  |  | @ Cl=0.1, Cd= | 0.0053782
|  |  |  | @ Cl=0.4, Cd= | 0.0057264
|  |  |  | @ Cl=0.6, Cd= | 0.0053314
alpha (deg) | Cl | Cd | Cm | Cl/Cd
0 | 0.0484 | 0.00531 | 0.0086 | 9.1149
0.5 | 0.1089 | 0.00539 | 0.0081 | 20.2041
1 | 0.1692 | 0.00538 | 0.0075 | 31.4498
1.5 | 0.2295 | 0.00538 | 0.007 | 42.658
2 | 0.2898 | 0.0055 | 0.0064 | 52.6909
2.5 | 0.3501 | 0.00561 | 0.0057 | 62.4064
3 | 0.4101 | 0.00575 | 0.005 | 71.3217
4 | 0.5258 | 0.00506 | 0.0041 | 103.913
4.5 | 0.5859 | 0.00527 | 0.0037 | 111.1765
5 | 0.6456 | 0.00553 | 0.0034 | 116.745
5.5 | 0.7053 | 0.00578 | 0.0031 | 122.0242
6 | 0.765 | 0.00603 | 0.0029 | 126.8657
6.5 | 0.8253 | 0.00633 | 0.0026 | 130.3791
7 | 0.8853 | 0.0066 | 0.0024 | 134.1364
7.5 | 0.9445 | 0.00691 | 0.0024 | 136.686
8 | 1.0039 | 0.00729 | 0.0025 | 137.7092
8.5 | 1.0624 | 0.00762 | 0.0028 | 139.4226
9 | 1.1217 | 0.00805 | 0.003 | 139.3416
9.5 | 1.184 | 0.00859 | 0.0025 | 137.8347
10 | 1.2459 | 0.0091 | 0.0023 | 136.9121
10.5 | 1.3054 | 0.00965 | 0.0027 | 135.2746
11 | 1.3645 | 0.01026 | 0.0032 | 132.9922
11.5 | 1.4227 | 0.01099 | 0.004 | 129.454
12 | 1.4795 | 0.01187 | 0.005 | 124.642
12.5 | 1.5343 | 0.01295 | 0.0064 | 118.4788
13 | 1.5855 | 0.01433 | 0.0083 | 110.642
13.5 | 1.6336 | 0.01587 | 0.0107 | 102.9364
14 | 1.6763 | 0.01767 | 0.0136 | 94.867
14.5 | 1.7074 | 0.02001 | 0.0176 | 85.3273
15 | 1.7094 | 0.02313 | 0.0241 | 73.904
15.5 | 1.7037 | 0.02845 | 0.0263 | 59.884
16 | 1.6894 | 0.03589 | 0.0256 | 47.0716
16.5 | 1.6645 | 0.04514 | 0.023 | 36.8742
17 | 1.6305 | 0.05594 | 0.019 | 29.1473
17.5 | 1.5962 | 0.06749 | 0.014 | 23.6509
18 | 1.5571 | 0.08054 | 0.0077 | 19.3333
18.5 | 1.517 | 0.09427 | 0.0008 | 16.0921
19 | 1.4738 | 0.10894 | -0.0068 | 13.5285
19.5 | 1.4284 | 0.12443 | -0.0151 | 11.4795
20 | 1.3812 | 0.14073 | -0.0244 | 9.8145

## 151. Re 20M Mach 0.50 (1)
BIGFOIL.COM POLAR EXPORT
m5
NACA M5 |  |  |  | Cl Max: | 1.083 | at alpha= | 20 | deg
JavaFoil+Calcfoil stall+Eppler ext transition |  |  |  | L/D Max: | 77.171 | at alpha= | 7.5 | deg
Re: | 20000000 |  |  | Cd Min: | 0.00984 | at alpha= | 3 | deg
Mach: | 0.5 |  |  | Cl=0 at alpha= | -0.34848 | deg
|  |  |  | @ Cl=0.1, Cd= | 0.011473
|  |  |  | @ Cl=0.4, Cd= | 0.010363
|  |  |  | @ Cl=0.6, Cd= | 0.011821
alpha (deg) | Cl | Cd | Cm | Cl/Cd
-20 | -1.001 | 0.16727 | 0.028 | -5.987
-19.5 | -0.976 | 0.16423 | 0.027 | -5.945
-19 | -0.952 | 0.15887 | 0.027 | -5.994
-18.5 | -0.928 | 0.15418 | 0.026 | -6.02
-18 | -0.904 | 0.15119 | 0.026 | -5.979
-17.5 | -0.88 | 0.14599 | 0.025 | -6.026
-17 | -0.857 | 0.12935 | 0.026 | -6.626
-16.5 | -0.834 | 0.12215 | 0.025 | -6.825
-16 | -0.809 | 0.1169 | 0.025 | -6.922
-15.5 | -0.784 | 0.11184 | 0.024 | -7.006
-15 | -0.761 | 0.10133 | 0.024 | -7.506
-14.5 | -0.735 | 0.09759 | 0.023 | -7.528
-14 | -0.709 | 0.09484 | 0.023 | -7.473
-13.5 | -0.681 | 0.09658 | 0.021 | -7.052
-13 | -0.655 | 0.09302 | 0.02 | -7.04
-12.5 | -0.63 | 0.08896 | 0.02 | -7.079
-12 | -0.604 | 0.08663 | 0.019 | -6.977
-11.5 | -0.579 | 0.07802 | 0.019 | -7.426
-11 | -0.554 | 0.07587 | 0.018 | -7.302
-10.5 | -0.529 | 0.07256 | 0.018 | -7.284
-10 | -0.503 | 0.07761 | 0.017 | -6.48
-9.5 | -0.477 | 0.07122 | 0.016 | -6.703
-9 | -0.452 | 0.06572 | 0.016 | -6.875
-8.5 | -0.426 | 0.05985 | 0.016 | -7.124
-8 | -0.401 | 0.05588 | 0.015 | -7.175
-7.5 | -0.376 | 0.0517 | 0.015 | -7.27
-7 | -0.427 | 0.01371 | 0.026 | -31.168
-6.5 | -0.396 | 0.01303 | 0.025 | -30.393
-6 | -0.569 | 0.01273 | 0.024 | -44.681
-5.5 | -0.567 | 0.01258 | 0.023 | -45.109
-5 | -0.539 | 0.01222 | 0.022 | -44.074
-4.5 | -0.497 | 0.01204 | 0.021 | -41.252
-4 | -0.447 | 0.0121 | 0.02 | -36.958
-3.5 | -0.393 | 0.01199 | 0.019 | -32.751
-3 | -0.335 | 0.01182 | 0.018 | -28.299
-2.5 | -0.274 | 0.01171 | 0.017 | -23.41
-2 | -0.212 | 0.01096 | 0.015 | -19.356
-1.5 | -0.149 | 0.01152 | 0.014 | -12.904
-1 | -0.084 | 0.01149 | 0.013 | -7.354
-0.5 | -0.02 | 0.01107 | 0.012 | -1.786
0 | 0.046 | 0.01144 | 0.011 | 3.99
0.5 | 0.111 | 0.01148 | 0.01 | 9.707
1 | 0.177 | 0.01146 | 0.009 | 15.464
1.5 | 0.243 | 0.01094 | 0.008 | 22.209
2 | 0.309 | 0.01098 | 0.007 | 28.112
2.5 | 0.375 | 0.01069 | 0.005 | 35.025
3 | 0.44 | 0.00984 | 0.004 | 44.697
3.5 | 0.505 | 0.01087 | 0.003 | 46.429
4 | 0.569 | 0.0117 | 0.002 | 48.665
4.5 | 0.633 | 0.01195 | 0.001 | 52.953
5 | 0.695 | 0.01242 | 0 | 55.993
5.5 | 0.756 | 0.0127 | -0.001 | 59.567
6 | 0.816 | 0.01184 | -0.003 | 68.882
6.5 | 0.872 | 0.01329 | -0.004 | 65.64
7 | 0.925 | 0.01232 | -0.005 | 75.101
7.5 | 0.974 | 0.01262 | -0.006 | 77.171
8 | 1.015 | 0.01476 | -0.007 | 68.803
8.5 | 1.023 | 0.01367 | -0.009 | 74.817
9 | 0.922 | 0.01862 | -0.009 | 49.534
9.5 | 0.519 | 0.07113 | -0.005 | 7.301
10 | 0.545 | 0.07686 | -0.006 | 7.097
10.5 | 0.687 | 0.02054 | -0.013 | 33.448
11 | 0.707 | 0.02388 | -0.014 | 29.626
11.5 | 0.717 | 0.03113 | -0.014 | 23.033
12 | 0.702 | 0.05369 | -0.014 | 13.072
12.5 | 0.705 | 0.07148 | -0.013 | 9.87
13 | 0.721 | 0.08368 | -0.013 | 8.622
13.5 | 0.732 | 0.10418 | -0.011 | 7.023
14 | 0.762 | 0.09791 | -0.013 | 7.786
14.5 | 0.795 | 0.09808 | -0.015 | 8.108
15 | 0.834 | 0.0938 | -0.017 | 8.896
15.5 | 0.899 | 0.07022 | -0.021 | 12.81
16 | 0.907 | 0.08898 | -0.02 | 10.192
16.5 | 0.931 | 0.09532 | -0.021 | 9.766
17 | 0.949 | 0.10706 | -0.021 | 8.866
17.5 | 0.962 | 0.12611 | -0.021 | 7.625
18 | 0.97 | 0.15414 | -0.019 | 6.296
18.5 | 0.998 | 0.16227 | -0.02 | 6.148
19 | 1.026 | 0.16157 | -0.021 | 6.349
19.5 | 1.055 | 0.1675 | -0.023 | 6.297
20 | 1.083 | 0.17305 | -0.024 | 6.256

## 152. Re 20M Mach 0.50 (2)
BIGFOIL.COM POLAR EXPORT
m5
NACA M5 |  |  |  | Cl Max: | 1.1682 | at alpha= | 8.5 | deg
XFOIL ncrit=9 |  |  |  | L/D Max: | 138.283 | at alpha= | 6.5 | deg
Re: | 20000000 |  |  | Cd Min: | 0.13776 | at alpha= | 13.5 | deg
Mach: | 0.5 |  |  | Cl=0 at alpha= | -99 | deg
|  |  |  | @ Cl=0.1, Cd= | 0.00535
|  |  |  | @ Cl=0.4, Cd= | 0.0056513
|  |  |  | @ Cl=0.6, Cd= | 0.0053082
alpha (deg) | Cl | Cd | Cm | Cl/Cd
0.5 | 0.128 | 0.00535 | 0.0083 | 23.9252
1 | 0.1969 | 0.00539 | 0.0078 | 36.5306
1.5 | 0.2659 | 0.00542 | 0.0073 | 49.059
2 | 0.3349 | 0.00551 | 0.0067 | 60.7804
2.5 | 0.404 | 0.00566 | 0.0061 | 71.3781
3 | 0.4731 | 0.00587 | 0.0055 | 80.5963
3.5 | 0.5382 | 0.00529 | 0.005 | 101.7391
4 | 0.606 | 0.00531 | 0.0053 | 114.1243
4.5 | 0.6768 | 0.0056 | 0.0053 | 120.8571
5 | 0.7475 | 0.00593 | 0.0056 | 126.054
5.5 | 0.8196 | 0.00624 | 0.0061 | 131.3462
6 | 0.8922 | 0.0066 | 0.0069 | 135.1818
6.5 | 0.9666 | 0.00699 | 0.008 | 138.2833
7 | 1.042 | 0.00754 | 0.0095 | 138.1963
7.5 | 1.1152 | 0.00857 | 0.0122 | 130.1284
8 | 1.1603 | 0.01284 | 0.0179 | 90.366
8.5 | 1.1682 | 0.02039 | 0.0244 | 57.2928
9 | 1.146 | 0.02741 | 0.0308 | 41.8096
9.5 | 1.1154 | 0.0363 | 0.0293 | 30.7273
10 | 1.0845 | 0.04731 | 0.0232 | 22.9233
10.5 | 1.0522 | 0.05959 | 0.0154 | 17.6573
11 | 1.0223 | 0.07258 | 0.0071 | 14.0851
11.5 | 0.996 | 0.08597 | -0.0009 | 11.5854
12 | 0.9735 | 0.09948 | -0.0081 | 9.7859
12.5 | 0.955 | 0.11258 | -0.0139 | 8.4829
13 | 0.9402 | 0.12522 | -0.02 | 7.5084
13.5 | 0.929 | 0.13776 | -0.0264 | 6.7436